## index
index | Re | Mach | Datasource
1 | 50000 | 0 | JavaFoil+Calcfoil stall+Eppler ext transition
2 | 50000 | 0 | XFOIL ncrit=9
3 | 50000 | 0.1 | JavaFoil+Calcfoil stall+Eppler ext transition
4 | 50000 | 0.1 | XFOIL ncrit=9
5 | 50000 | 0.25 | JavaFoil+Calcfoil stall+Eppler ext transition
6 | 50000 | 0.25 | XFOIL ncrit=9
7 | 50000 | 0.5 | JavaFoil+Calcfoil stall+Eppler ext transition
8 | 50000 | 0.5 | XFOIL ncrit=9
9 | 100000 | 0 | JavaFoil+Calcfoil stall+Eppler ext transition
10 | 100000 | 0 | XFOIL ncrit=9
11 | 100000 | 0.1 | JavaFoil+Calcfoil stall+Eppler ext transition
12 | 100000 | 0.1 | XFOIL ncrit=9
13 | 100000 | 0.25 | JavaFoil+Calcfoil stall+Eppler ext transition
14 | 100000 | 0.25 | XFOIL ncrit=9
15 | 100000 | 0.5 | JavaFoil+Calcfoil stall+Eppler ext transition
16 | 100000 | 0.5 | XFOIL ncrit=9
17 | 250000 | 0 | JavaFoil+Calcfoil stall+Eppler ext transition
18 | 250000 | 0 | XFOIL ncrit=9
19 | 250000 | 0.1 | JavaFoil+Calcfoil stall+Eppler ext transition
20 | 250000 | 0.1 | XFOIL ncrit=9
21 | 250000 | 0.25 | JavaFoil+Calcfoil stall+Eppler ext transition
22 | 250000 | 0.25 | XFOIL ncrit=9
23 | 250000 | 0.5 | JavaFoil+Calcfoil stall+Eppler ext transition
24 | 250000 | 0.5 | XFOIL ncrit=9
25 | 500000 | 0 | JavaFoil+Calcfoil stall+Eppler ext transition
26 | 500000 | 0 | XFOIL ncrit=9
27 | 500000 | 0.1 | JavaFoil+Calcfoil stall+Eppler ext transition
28 | 500000 | 0.1 | XFOIL ncrit=9
29 | 500000 | 0.25 | JavaFoil+Calcfoil stall+Eppler ext transition
30 | 500000 | 0.25 | XFOIL ncrit=9
31 | 500000 | 0.5 | JavaFoil+Calcfoil stall+Eppler ext transition
32 | 500000 | 0.5 | XFOIL ncrit=9
33 | 750000 | 0 | JavaFoil+Calcfoil stall+Eppler ext transition
34 | 750000 | 0 | XFOIL ncrit=9
35 | 750000 | 0.1 | JavaFoil+Calcfoil stall+Eppler ext transition
36 | 750000 | 0.1 | XFOIL ncrit=9
37 | 750000 | 0.25 | JavaFoil+Calcfoil stall+Eppler ext transition
38 | 750000 | 0.25 | XFOIL ncrit=9
39 | 750000 | 0.5 | JavaFoil+Calcfoil stall+Eppler ext transition
40 | 750000 | 0.5 | XFOIL ncrit=9
41 | 1000000 | 0 | JavaFoil+Calcfoil stall+Eppler ext transition
42 | 1000000 | 0 | XFOIL ncrit=9
43 | 1000000 | 0.1 | JavaFoil+Calcfoil stall+Eppler ext transition
44 | 1000000 | 0.1 | XFOIL ncrit=9
45 | 1000000 | 0.25 | JavaFoil+Calcfoil stall+Eppler ext transition
46 | 1000000 | 0.25 | XFOIL ncrit=9
47 | 1000000 | 0.5 | JavaFoil+Calcfoil stall+Eppler ext transition
48 | 1000000 | 0.5 | XFOIL ncrit=9
49 | 2000000 | 0 | JavaFoil+Calcfoil stall+Eppler ext transition
50 | 2000000 | 0 | XFOIL ncrit=9
51 | 2000000 | 0.1 | JavaFoil+Calcfoil stall+Eppler ext transition
52 | 2000000 | 0.1 | XFOIL ncrit=9
53 | 2000000 | 0.25 | JavaFoil+Calcfoil stall+Eppler ext transition
54 | 2000000 | 0.25 | XFOIL ncrit=9
55 | 2000000 | 0.5 | JavaFoil+Calcfoil stall+Eppler ext transition
56 | 2000000 | 0.5 | XFOIL ncrit=9
57 | 3000000 | 0 | JavaFoil+Calcfoil stall+Eppler ext transition
58 | 3000000 | 0 | XFOIL ncrit=9
59 | 3000000 | 0.1 | JavaFoil+Calcfoil stall+Eppler ext transition
60 | 3000000 | 0.1 | XFOIL ncrit=9
61 | 3000000 | 0.25 | JavaFoil+Calcfoil stall+Eppler ext transition
62 | 3000000 | 0.25 | XFOIL ncrit=9
63 | 3000000 | 0.5 | JavaFoil+Calcfoil stall+Eppler ext transition
64 | 3000000 | 0.5 | XFOIL ncrit=9
65 | 4000000 | 0 | JavaFoil+Calcfoil stall+Eppler ext transition
66 | 4000000 | 0 | XFOIL ncrit=9
67 | 4000000 | 0.1 | JavaFoil+Calcfoil stall+Eppler ext transition
68 | 4000000 | 0.1 | XFOIL ncrit=9
69 | 4000000 | 0.25 | JavaFoil+Calcfoil stall+Eppler ext transition
70 | 4000000 | 0.25 | XFOIL ncrit=9
71 | 4000000 | 0.5 | JavaFoil+Calcfoil stall+Eppler ext transition
72 | 4000000 | 0.5 | XFOIL ncrit=9
73 | 5000000 | 0 | JavaFoil+Calcfoil stall+Eppler ext transition
74 | 5000000 | 0 | XFOIL ncrit=9
75 | 5000000 | 0.1 | JavaFoil+Calcfoil stall+Eppler ext transition
76 | 5000000 | 0.1 | XFOIL ncrit=9
77 | 5000000 | 0.25 | JavaFoil+Calcfoil stall+Eppler ext transition
78 | 5000000 | 0.25 | XFOIL ncrit=9
79 | 5000000 | 0.5 | JavaFoil+Calcfoil stall+Eppler ext transition
80 | 5000000 | 0.5 | XFOIL ncrit=9
81 | 6000000 | 0 | JavaFoil+Calcfoil stall+Eppler ext transition
82 | 6000000 | 0 | XFOIL ncrit=9
83 | 6000000 | 0.1 | JavaFoil+Calcfoil stall+Eppler ext transition
84 | 6000000 | 0.1 | XFOIL ncrit=9
85 | 6000000 | 0.25 | JavaFoil+Calcfoil stall+Eppler ext transition
86 | 6000000 | 0.25 | XFOIL ncrit=9
87 | 6000000 | 0.5 | JavaFoil+Calcfoil stall+Eppler ext transition
88 | 6000000 | 0.5 | XFOIL ncrit=9
89 | 7000000 | 0 | JavaFoil+Calcfoil stall+Eppler ext transition
90 | 7000000 | 0 | XFOIL ncrit=9
91 | 7000000 | 0.1 | JavaFoil+Calcfoil stall+Eppler ext transition
92 | 7000000 | 0.1 | XFOIL ncrit=9
93 | 7000000 | 0.25 | JavaFoil+Calcfoil stall+Eppler ext transition
94 | 7000000 | 0.25 | XFOIL ncrit=9
95 | 7000000 | 0.5 | JavaFoil+Calcfoil stall+Eppler ext transition
96 | 7000000 | 0.5 | XFOIL ncrit=9
97 | 8000000 | 0 | JavaFoil+Calcfoil stall+Eppler ext transition
98 | 8000000 | 0 | XFOIL ncrit=9
99 | 8000000 | 0.1 | JavaFoil+Calcfoil stall+Eppler ext transition
100 | 8000000 | 0.1 | XFOIL ncrit=9
101 | 8000000 | 0.25 | JavaFoil+Calcfoil stall+Eppler ext transition
102 | 8000000 | 0.25 | XFOIL ncrit=9
103 | 8000000 | 0.5 | JavaFoil+Calcfoil stall+Eppler ext transition
104 | 8000000 | 0.5 | XFOIL ncrit=9
105 | 10000000 | 0 | JavaFoil+Calcfoil stall+Eppler ext transition
106 | 10000000 | 0 | XFOIL ncrit=9
107 | 10000000 | 0.1 | JavaFoil+Calcfoil stall+Eppler ext transition
108 | 10000000 | 0.1 | XFOIL ncrit=9
109 | 10000000 | 0.25 | JavaFoil+Calcfoil stall+Eppler ext transition
110 | 10000000 | 0.25 | XFOIL ncrit=9
111 | 10000000 | 0.5 | JavaFoil+Calcfoil stall+Eppler ext transition
112 | 10000000 | 0.5 | XFOIL ncrit=9
113 | 12000000 | 0 | JavaFoil+Calcfoil stall+Eppler ext transition
114 | 12000000 | 0 | XFOIL ncrit=9
115 | 12000000 | 0.1 | JavaFoil+Calcfoil stall+Eppler ext transition
116 | 12000000 | 0.1 | XFOIL ncrit=9
117 | 12000000 | 0.25 | JavaFoil+Calcfoil stall+Eppler ext transition
118 | 12000000 | 0.25 | XFOIL ncrit=9
119 | 12000000 | 0.5 | JavaFoil+Calcfoil stall+Eppler ext transition
120 | 12000000 | 0.5 | XFOIL ncrit=9
121 | 14000000 | 0 | JavaFoil+Calcfoil stall+Eppler ext transition
122 | 14000000 | 0 | XFOIL ncrit=9
123 | 14000000 | 0.1 | JavaFoil+Calcfoil stall+Eppler ext transition
124 | 14000000 | 0.1 | XFOIL ncrit=9
125 | 14000000 | 0.25 | JavaFoil+Calcfoil stall+Eppler ext transition
126 | 14000000 | 0.25 | XFOIL ncrit=9
127 | 14000000 | 0.5 | JavaFoil+Calcfoil stall+Eppler ext transition
128 | 14000000 | 0.5 | XFOIL ncrit=9
129 | 16000000 | 0 | JavaFoil+Calcfoil stall+Eppler ext transition
130 | 16000000 | 0 | XFOIL ncrit=9
131 | 16000000 | 0.1 | JavaFoil+Calcfoil stall+Eppler ext transition
132 | 16000000 | 0.1 | XFOIL ncrit=9
133 | 16000000 | 0.25 | JavaFoil+Calcfoil stall+Eppler ext transition
134 | 16000000 | 0.25 | XFOIL ncrit=9
135 | 16000000 | 0.5 | JavaFoil+Calcfoil stall+Eppler ext transition
136 | 16000000 | 0.5 | XFOIL ncrit=9
137 | 18000000 | 0 | JavaFoil+Calcfoil stall+Eppler ext transition
138 | 18000000 | 0 | XFOIL ncrit=9
139 | 18000000 | 0.1 | JavaFoil+Calcfoil stall+Eppler ext transition
140 | 18000000 | 0.1 | XFOIL ncrit=9
141 | 18000000 | 0.25 | JavaFoil+Calcfoil stall+Eppler ext transition
142 | 18000000 | 0.25 | XFOIL ncrit=9
143 | 18000000 | 0.5 | JavaFoil+Calcfoil stall+Eppler ext transition
144 | 18000000 | 0.5 | XFOIL ncrit=9
145 | 20000000 | 0 | JavaFoil+Calcfoil stall+Eppler ext transition
146 | 20000000 | 0 | XFOIL ncrit=9
147 | 20000000 | 0.1 | JavaFoil+Calcfoil stall+Eppler ext transition
148 | 20000000 | 0.1 | XFOIL ncrit=9
149 | 20000000 | 0.25 | JavaFoil+Calcfoil stall+Eppler ext transition
150 | 20000000 | 0.25 | XFOIL ncrit=9
151 | 20000000 | 0.5 | JavaFoil+Calcfoil stall+Eppler ext transition
152 | 20000000 | 0.5 | XFOIL ncrit=9

## 1. Re 50k Mach 0.00 (1)
BIGFOIL.COM POLAR EXPORT
NACA67-214 a=0.8
NACA67-214 a=0.8 |  |  |  | Cl Max: | 1.012 | at alpha= | 12 | deg
JavaFoil+Calcfoil stall+Eppler ext transition |  |  |  | L/D Max: | 32.233 | at alpha= | 5 | deg
Re: | 50000 |  |  | Cd Min: | 0.0189 | at alpha= | 0 | deg
Mach: | 0 |  |  | Cl=0 at alpha= | -1.6293 | deg
|  |  |  | @ Cl=0.1, Cd= | 0.018925
|  |  |  | @ Cl=0.4, Cd= | 0.019441
|  |  |  | @ Cl=0.6, Cd= | 0.020638
alpha (deg) | Cl | Cd | Cm | Cl/Cd
-19 | -0.702 | 0.32253 | 0 | -2.178
-18.5 | -0.72 | 0.297 | 0 | -2.423
-18 | -0.735 | 0.27902 | 0 | -2.633
-17.5 | -0.748 | 0.26781 | -0.001 | -2.795
-17 | -0.761 | 0.24467 | -0.001 | -3.111
-16.5 | -0.772 | 0.23662 | -0.001 | -3.265
-16 | -0.782 | 0.20922 | -0.002 | -3.739
-15.5 | -0.79 | 0.19403 | -0.002 | -4.072
-15 | -0.796 | 0.18319 | -0.003 | -4.344
-14.5 | -0.799 | 0.16851 | -0.003 | -4.742
-14 | -0.8 | 0.15681 | -0.003 | -5.102
-13.5 | -0.798 | 0.14733 | -0.004 | -5.418
-13 | -0.793 | 0.13745 | -0.004 | -5.773
-12.5 | -0.786 | 0.12714 | -0.005 | -6.179
-12 | -0.775 | 0.11807 | -0.005 | -6.561
-11.5 | -0.761 | 0.10893 | -0.006 | -6.982
-11 | -0.743 | 0.10036 | -0.006 | -7.405
-10.5 | -0.723 | 0.09327 | -0.006 | -7.747
-10 | -0.699 | 0.08645 | -0.007 | -8.084
-9.5 | -0.672 | 0.08169 | -0.008 | -8.229
-9 | -0.643 | 0.07533 | -0.008 | -8.529
-8.5 | -0.61 | 0.07011 | -0.009 | -8.704
-8 | -0.575 | 0.0658 | -0.009 | -8.743
-7.5 | -0.538 | 0.06082 | -0.01 | -8.846
-7 | -0.499 | 0.05788 | -0.011 | -8.614
-6.5 | -0.457 | 0.05395 | -0.011 | -8.478
-6 | -0.415 | 0.05097 | -0.012 | -8.133
-5.5 | -0.37 | 0.04791 | -0.013 | -7.727
-5 | -0.325 | 0.04545 | -0.014 | -7.144
-4.5 | -0.278 | 0.04304 | -0.015 | -6.467
-4 | -0.231 | 0.04093 | -0.016 | -5.648
-3.5 | -0.223 | 0.02021 | -0.032 | -11.027
-3 | -0.164 | 0.01993 | -0.033 | -8.222
-2.5 | -0.101 | 0.0192 | -0.033 | -5.278
-2 | -0.043 | 0.01906 | -0.034 | -2.269
-1.5 | 0.015 | 0.01898 | -0.035 | 0.79
-1 | 0.073 | 0.01893 | -0.036 | 3.882
-0.5 | 0.132 | 0.01892 | -0.037 | 6.975
0 | 0.191 | 0.0189 | -0.038 | 10.088
0.5 | 0.249 | 0.01899 | -0.039 | 13.122
1 | 0.308 | 0.01913 | -0.04 | 16.076
1.5 | 0.365 | 0.01929 | -0.041 | 18.916
2 | 0.423 | 0.01954 | -0.043 | 21.635
2.5 | 0.48 | 0.01978 | -0.044 | 24.264
3 | 0.537 | 0.02008 | -0.045 | 26.744
3.5 | 0.594 | 0.02044 | -0.046 | 29.054
4 | 0.664 | 0.02275 | -0.048 | 29.191
4.5 | 0.72 | 0.02339 | -0.049 | 30.761
5 | 0.774 | 0.024 | -0.05 | 32.233
5.5 | 0.682 | 0.04577 | -0.026 | 14.909
6 | 0.724 | 0.04885 | -0.026 | 14.816
6.5 | 0.764 | 0.05145 | -0.026 | 14.856
7 | 0.803 | 0.05493 | -0.026 | 14.613
7.5 | 0.838 | 0.05916 | -0.025 | 14.171
8 | 0.872 | 0.06338 | -0.024 | 13.758
8.5 | 0.903 | 0.06835 | -0.023 | 13.216
9 | 0.932 | 0.0735 | -0.023 | 12.685
9.5 | 0.957 | 0.07984 | -0.023 | 11.981
10 | 0.976 | 0.08569 | -0.024 | 11.389
10.5 | 0.991 | 0.09297 | -0.023 | 10.659
11 | 1.002 | 0.09942 | -0.024 | 10.079
11.5 | 1.009 | 0.10848 | -0.024 | 9.302
12 | 1.012 | 0.1156 | -0.024 | 8.753
12.5 | 1.011 | 0.12703 | -0.024 | 7.956
13 | 1.006 | 0.13665 | -0.025 | 7.361
13.5 | 0.997 | 0.14671 | -0.025 | 6.798
14 | 0.986 | 0.15975 | -0.025 | 6.169
14.5 | 0.971 | 0.16989 | -0.025 | 5.715
15 | 0.954 | 0.18068 | -0.026 | 5.277
15.5 | 0.934 | 0.20101 | -0.026 | 4.646
16 | 0.912 | 0.20766 | -0.026 | 4.393
16.5 | 0.889 | 0.23326 | -0.026 | 3.812
17 | 0.865 | 0.24758 | -0.026 | 3.494

## 2. Re 50k Mach 0.00 (2)
BIGFOIL.COM POLAR EXPORT
NACA67-214 a=0.8
NACA67-214 a=0.8 |  |  |  | Cl Max: | 1.0188 | at alpha= | 9 | deg
XFOIL ncrit=9 |  |  |  | L/D Max: | 23.3232 | at alpha= | 7.5 | deg
Re: | 50000 |  |  | Cd Min: | 0.15714 | at alpha= | 14 | deg
Mach: | 0 |  |  | Cl=0 at alpha= | 1.4949 | deg
|  |  |  | @ Cl=0.1, Cd= | 0.041722
|  |  |  | @ Cl=0.4, Cd= | 0.050455
|  |  |  | @ Cl=0.6, Cd= | 0.15714
alpha (deg) | Cl | Cd | Cm | Cl/Cd
-12 | -0.4785 | 0.14378 | -0.0268 | -3.328
-11.5 | -0.4856 | 0.13889 | -0.0245 | -3.4963
-11 | -0.5151 | 0.13548 | -0.0222 | -3.802
-10.5 | -0.4923 | 0.12857 | -0.0185 | -3.829
-10 | -0.4968 | 0.12316 | -0.0152 | -4.0338
-9 | -0.5056 | 0.11289 | -0.0069 | -4.4787
-8.5 | -0.4917 | 0.10736 | -0.0027 | -4.5799
-7 | -0.8321 | 0.06682 | -0.002 | -12.4529
-6.5 | -0.8259 | 0.05827 | 0.0036 | -14.1737
-6 | -0.8135 | 0.05154 | 0.0102 | -15.7839
-5.5 | -0.7827 | 0.04608 | 0.0143 | -16.9857
-5 | -0.7433 | 0.04111 | 0.0168 | -18.0808
-4.5 | -0.6996 | 0.03773 | 0.0196 | -18.5423
-3.5 | -0.1984 | 0.0395 | -0.0321 | -5.0228
-3 | -0.1816 | 0.03871 | -0.028 | -4.6913
-2.5 | -0.1631 | 0.03813 | -0.0238 | -4.2775
-2 | -0.1434 | 0.03771 | -0.0196 | -3.8027
-1.5 | -0.123 | 0.03742 | -0.0155 | -3.287
-1 | -0.1022 | 0.03724 | -0.0113 | -2.7444
-0.5 | -0.0812 | 0.03717 | -0.0071 | -2.1846
0 | -0.0602 | 0.03719 | -0.0029 | -1.6187
0.5 | -0.0395 | 0.03729 | 0.0014 | -1.0593
1 | -0.0193 | 0.03748 | 0.0056 | -0.51494
1.5 | 0.0002 | 0.03774 | 0.0099 | 0.0052994
2 | 0.0189 | 0.03809 | 0.0142 | 0.49619
2.5 | 0.0366 | 0.03852 | 0.0185 | 0.95016
3 | 0.0531 | 0.03904 | 0.0228 | 1.3601
3.5 | 0.0684 | 0.03966 | 0.0271 | 1.7247
4 | 0.0823 | 0.0404 | 0.0313 | 2.0371
4.5 | 0.0951 | 0.04128 | 0.0353 | 2.3038
5 | 0.1073 | 0.04238 | 0.039 | 2.5319
5.5 | 0.1196 | 0.04378 | 0.0421 | 2.7318
6 | 0.143 | 0.04619 | 0.0422 | 3.0959
6.5 | 0.4443 | 0.05119 | 0.0021 | 8.6794
7 | 0.6953 | 0.03162 | 0.0023 | 21.9892
7.5 | 0.9222 | 0.03954 | -0.0241 | 23.3232
8 | 0.985 | 0.04454 | -0.0249 | 22.115
8.5 | 1.0156 | 0.04971 | -0.0208 | 20.4305
9 | 1.0188 | 0.05483 | -0.0122 | 18.5811
9.5 | 1.0024 | 0.0596 | -0.0012 | 16.8188
10 | 0.9733 | 0.06411 | 0.0108 | 15.1817
10.5 | 0.9402 | 0.06894 | 0.0222 | 13.6379
11 | 0.9246 | 0.07591 | 0.0297 | 12.1802
11.5 | 0.7957 | 0.08069 | 0.0446 | 9.8612
12 | 0.7763 | 0.09076 | 0.0459 | 8.5533
12.5 | 0.5508 | 0.13497 | 0.0102 | 4.0809
13 | 0.5479 | 0.14081 | 0.0097 | 3.8911
13.5 | 0.5655 | 0.14855 | 0.009 | 3.8068
14 | 0.5854 | 0.15714 | 0.0082 | 3.7253

## 3. Re 50k Mach 0.10 (1)
BIGFOIL.COM POLAR EXPORT
NACA67-214 a=0.8
NACA67-214 a=0.8 |  |  |  | Cl Max: | 1.002 | at alpha= | 11.5 | deg
JavaFoil+Calcfoil stall+Eppler ext transition |  |  |  | L/D Max: | 32.229 | at alpha= | 5 | deg
Re: | 50000 |  |  | Cd Min: | 0.01895 | at alpha= | 0 | deg
Mach: | 0.1 |  |  | Cl=0 at alpha= | -1.6293 | deg
|  |  |  | @ Cl=0.1, Cd= | 0.018981
|  |  |  | @ Cl=0.4, Cd= | 0.019501
|  |  |  | @ Cl=0.6, Cd= | 0.02061
alpha (deg) | Cl | Cd | Cm | Cl/Cd
-18.5 | -0.673 | 0.31696 | 0 | -2.123
-18 | -0.691 | 0.29775 | 0 | -2.321
-17.5 | -0.708 | 0.27568 | -0.001 | -2.569
-17 | -0.724 | 0.25475 | -0.001 | -2.843
-16.5 | -0.739 | 0.24893 | -0.001 | -2.968
-16 | -0.752 | 0.21706 | -0.002 | -3.464
-15.5 | -0.763 | 0.20708 | -0.002 | -3.685
-15 | -0.772 | 0.19111 | -0.003 | -4.039
-14.5 | -0.778 | 0.17771 | -0.003 | -4.381
-14 | -0.782 | 0.16484 | -0.003 | -4.746
-13.5 | -0.783 | 0.1532 | -0.004 | -5.113
-13 | -0.781 | 0.13804 | -0.004 | -5.658
-12.5 | -0.776 | 0.12823 | -0.005 | -6.049
-12 | -0.767 | 0.1181 | -0.005 | -6.494
-11.5 | -0.755 | 0.1093 | -0.006 | -6.905
-11 | -0.739 | 0.10262 | -0.006 | -7.202
-10.5 | -0.72 | 0.09575 | -0.006 | -7.519
-10 | -0.697 | 0.08834 | -0.007 | -7.894
-9.5 | -0.672 | 0.08155 | -0.008 | -8.237
-9 | -0.643 | 0.07513 | -0.008 | -8.555
-8.5 | -0.611 | 0.06991 | -0.009 | -8.74
-8 | -0.576 | 0.06533 | -0.009 | -8.824
-7.5 | -0.54 | 0.0614 | -0.01 | -8.788
-7 | -0.5 | 0.05775 | -0.011 | -8.664
-6.5 | -0.459 | 0.05432 | -0.012 | -8.453
-6 | -0.416 | 0.05093 | -0.012 | -8.172
-5.5 | -0.372 | 0.0479 | -0.013 | -7.764
-5 | -0.326 | 0.04561 | -0.014 | -7.152
-4.5 | -0.28 | 0.04316 | -0.015 | -6.48
-4 | -0.232 | 0.04115 | -0.016 | -5.642
-3.5 | -0.224 | 0.02027 | -0.032 | -11.048
-3 | -0.165 | 0.01998 | -0.033 | -8.238
-2.5 | -0.102 | 0.01924 | -0.033 | -5.292
-2 | -0.043 | 0.01909 | -0.034 | -2.277
-1.5 | 0.015 | 0.01903 | -0.035 | 0.791
-1 | 0.074 | 0.01899 | -0.036 | 3.89
-0.5 | 0.133 | 0.01897 | -0.037 | 6.992
0 | 0.192 | 0.01895 | -0.038 | 10.113
0.5 | 0.25 | 0.01903 | -0.039 | 13.155
1 | 0.309 | 0.01918 | -0.041 | 16.117
1.5 | 0.367 | 0.01937 | -0.042 | 18.936
2 | 0.425 | 0.0196 | -0.043 | 21.676
2.5 | 0.482 | 0.01984 | -0.044 | 24.307
3 | 0.54 | 0.02015 | -0.045 | 26.795
3.5 | 0.597 | 0.02051 | -0.046 | 29.092
4 | 0.667 | 0.02285 | -0.048 | 29.205
4.5 | 0.723 | 0.02349 | -0.049 | 30.773
5 | 0.777 | 0.02412 | -0.05 | 32.229
5.5 | 0.685 | 0.04587 | -0.026 | 14.94
6 | 0.727 | 0.0491 | -0.026 | 14.803
6.5 | 0.767 | 0.05213 | -0.026 | 14.721
7 | 0.805 | 0.05509 | -0.026 | 14.619
7.5 | 0.841 | 0.05947 | -0.025 | 14.139
8 | 0.874 | 0.06376 | -0.024 | 13.708
8.5 | 0.905 | 0.06836 | -0.023 | 13.237
9 | 0.933 | 0.07466 | -0.023 | 12.499
9.5 | 0.956 | 0.08002 | -0.023 | 11.953
10 | 0.974 | 0.08583 | -0.024 | 11.352
10.5 | 0.988 | 0.09316 | -0.023 | 10.603
11 | 0.997 | 0.09991 | -0.024 | 9.979
11.5 | 1.002 | 0.10889 | -0.024 | 9.198
12 | 1.002 | 0.1199 | -0.024 | 8.355
12.5 | 0.998 | 0.12752 | -0.024 | 7.823
13 | 0.99 | 0.13765 | -0.025 | 7.189
13.5 | 0.978 | 0.14862 | -0.025 | 6.578
14 | 0.962 | 0.16354 | -0.025 | 5.883
14.5 | 0.944 | 0.17427 | -0.025 | 5.414
15 | 0.922 | 0.1906 | -0.026 | 4.839
15.5 | 0.899 | 0.20208 | -0.026 | 4.447
16 | 0.873 | 0.22616 | -0.026 | 3.86
16.5 | 0.846 | 0.23507 | -0.026 | 3.599

## 4. Re 50k Mach 0.10 (2)
BIGFOIL.COM POLAR EXPORT
NACA67-214 a=0.8
NACA67-214 a=0.8 |  |  |  | Cl Max: | 1.0157 | at alpha= | 9 | deg
XFOIL ncrit=9 |  |  |  | L/D Max: | 23.1763 | at alpha= | 7.5 | deg
Re: | 50000 |  |  | Cd Min: | 0.15791 | at alpha= | 14 | deg
Mach: | 0.1 |  |  | Cl=0 at alpha= | 1.4898 | deg
|  |  |  | @ Cl=0.1, Cd= | 0.041893
|  |  |  | @ Cl=0.4, Cd= | 0.049927
|  |  |  | @ Cl=0.6, Cd= | 0.15791
alpha (deg) | Cl | Cd | Cm | Cl/Cd
-12 | -0.4784 | 0.1445 | -0.0268 | -3.3107
-11.5 | -0.4868 | 0.13971 | -0.0245 | -3.4844
-11 | -0.5175 | 0.13639 | -0.0223 | -3.7943
-10.5 | -0.4932 | 0.12934 | -0.0185 | -3.8132
-9.5 | -0.5077 | 0.11899 | -0.0113 | -4.2667
-9 | -0.503 | 0.11338 | -0.0071 | -4.4364
-8.5 | -0.4902 | 0.10784 | -0.0029 | -4.5456
-7.5 | -0.6822 | 0.0876 | -0.0042 | -7.7877
-7 | -0.8301 | 0.0676 | -0.0028 | -12.2796
-6.5 | -0.8263 | 0.05906 | 0.0029 | -13.9909
-6 | -0.815 | 0.05197 | 0.0094 | -15.6821
-5.5 | -0.7862 | 0.04667 | 0.0139 | -16.8459
-5 | -0.7475 | 0.04162 | 0.0165 | -17.9601
-4.5 | -0.704 | 0.03807 | 0.0194 | -18.4923
-3.5 | -0.1992 | 0.03969 | -0.0323 | -5.0189
-3 | -0.1823 | 0.03889 | -0.0281 | -4.6876
-2.5 | -0.1637 | 0.0383 | -0.0239 | -4.2742
-2 | -0.144 | 0.03787 | -0.0198 | -3.8025
-1.5 | -0.1235 | 0.03757 | -0.0156 | -3.2872
-1 | -0.1026 | 0.0374 | -0.0114 | -2.7433
-0.5 | -0.0815 | 0.03732 | -0.0072 | -2.1838
0 | -0.0604 | 0.03734 | -0.0029 | -1.6176
0.5 | -0.0396 | 0.03745 | 0.0013 | -1.0574
1 | -0.0192 | 0.03763 | 0.0056 | -0.51023
1.5 | 0.0004 | 0.03791 | 0.0098 | 0.010551
2 | 0.0193 | 0.03826 | 0.0141 | 0.50444
2.5 | 0.0371 | 0.0387 | 0.0184 | 0.95866
3 | 0.0537 | 0.03924 | 0.0228 | 1.3685
3.5 | 0.0691 | 0.03986 | 0.027 | 1.7336
4 | 0.0831 | 0.04062 | 0.0313 | 2.0458
4.5 | 0.0959 | 0.04152 | 0.0353 | 2.3097
5 | 0.1081 | 0.04263 | 0.039 | 2.5358
5.5 | 0.1203 | 0.04404 | 0.0421 | 2.7316
6 | 0.1701 | 0.04805 | 0.0369 | 3.5401
6.5 | 0.4763 | 0.05055 | -0.0011 | 9.4224
7 | 0.6935 | 0.03218 | 0.0034 | 21.5507
7.5 | 0.9296 | 0.04011 | -0.0242 | 23.1763
8 | 0.9879 | 0.04515 | -0.0241 | 21.8804
8.5 | 1.0152 | 0.05036 | -0.0195 | 20.1589
9 | 1.0157 | 0.05546 | -0.0105 | 18.3141
9.5 | 0.9966 | 0.06019 | 0.0008 | 16.5576
10 | 0.9658 | 0.06465 | 0.0129 | 14.9389
10.5 | 0.9315 | 0.06945 | 0.0243 | 13.4125
11 | 0.9041 | 0.07557 | 0.0333 | 11.9637
11.5 | 0.783 | 0.08167 | 0.0456 | 9.5874
12 | 0.7547 | 0.09191 | 0.0463 | 8.2113
12.5 | 0.5471 | 0.13525 | 0.0104 | 4.0451
13 | 0.5462 | 0.14126 | 0.0099 | 3.8666
13.5 | 0.5635 | 0.14895 | 0.0091 | 3.7831
14 | 0.5867 | 0.15791 | 0.0084 | 3.7154

## 5. Re 50k Mach 0.25 (1)
BIGFOIL.COM POLAR EXPORT
NACA67-214 a=0.8
NACA67-214 a=0.8 |  |  |  | Cl Max: | 0.956 | at alpha= | 10 | deg
JavaFoil+Calcfoil stall+Eppler ext transition |  |  |  | L/D Max: | 30.839 | at alpha= | 4.5 | deg
Re: | 50000 |  |  | Cd Min: | 0.0192 | at alpha= | 0 | deg
Mach: | 0.25 |  |  | Cl=0 at alpha= | -1.625 | deg
|  |  |  | @ Cl=0.1, Cd= | 0.019222
|  |  |  | @ Cl=0.4, Cd= | 0.019748
|  |  |  | @ Cl=0.6, Cd= | 0.020799
alpha (deg) | Cl | Cd | Cm | Cl/Cd
-16.5 | -0.428 | 0.39694 | -0.002 | -1.079
-16 | -0.476 | 0.34524 | -0.002 | -1.378
-15.5 | -0.519 | 0.2962 | -0.002 | -1.753
-15 | -0.559 | 0.27956 | -0.003 | -2
-14.5 | -0.595 | 0.23073 | -0.003 | -2.578
-14 | -0.626 | 0.21769 | -0.003 | -2.875
-13.5 | -0.652 | 0.18654 | -0.004 | -3.497
-13 | -0.673 | 0.16859 | -0.004 | -3.993
-12.5 | -0.689 | 0.14926 | -0.005 | -4.615
-12 | -0.699 | 0.13555 | -0.005 | -5.154
-11.5 | -0.703 | 0.12274 | -0.006 | -5.725
-11 | -0.701 | 0.11257 | -0.006 | -6.227
-10.5 | -0.694 | 0.10293 | -0.006 | -6.738
-10 | -0.681 | 0.09389 | -0.007 | -7.25
-9.5 | -0.663 | 0.08639 | -0.007 | -7.67
-9 | -0.64 | 0.07932 | -0.008 | -8.067
-8.5 | -0.613 | 0.07434 | -0.009 | -8.241
-8 | -0.581 | 0.06859 | -0.01 | -8.478
-7.5 | -0.547 | 0.06326 | -0.01 | -8.642
-7 | -0.509 | 0.05872 | -0.011 | -8.664
-6.5 | -0.468 | 0.05561 | -0.012 | -8.419
-6 | -0.425 | 0.05194 | -0.012 | -8.189
-5.5 | -0.381 | 0.04869 | -0.013 | -7.82
-5 | -0.334 | 0.04618 | -0.014 | -7.242
-4.5 | -0.287 | 0.04365 | -0.015 | -6.569
-4 | -0.238 | 0.04155 | -0.016 | -5.734
-3.5 | -0.23 | 0.02058 | -0.033 | -11.166
-3 | -0.169 | 0.02029 | -0.034 | -8.325
-2.5 | -0.105 | 0.0195 | -0.034 | -5.362
-2 | -0.045 | 0.01936 | -0.035 | -2.306
-1.5 | 0.015 | 0.01928 | -0.036 | 0.803
-1 | 0.076 | 0.01923 | -0.037 | 3.944
-0.5 | 0.136 | 0.01921 | -0.038 | 7.09
0 | 0.197 | 0.0192 | -0.039 | 10.252
0.5 | 0.257 | 0.01931 | -0.041 | 13.323
1 | 0.318 | 0.01946 | -0.042 | 16.318
1.5 | 0.377 | 0.01965 | -0.043 | 19.168
2 | 0.436 | 0.0199 | -0.044 | 21.925
2.5 | 0.495 | 0.02016 | -0.045 | 24.571
3 | 0.554 | 0.02049 | -0.046 | 27.047
3.5 | 0.612 | 0.02088 | -0.047 | 29.328
4 | 0.684 | 0.02336 | -0.05 | 29.293
4.5 | 0.741 | 0.02403 | -0.051 | 30.839
5 | 0.659 | 0.04361 | -0.027 | 15.101
5.5 | 0.701 | 0.04676 | -0.026 | 14.999
6 | 0.743 | 0.05006 | -0.026 | 14.845
6.5 | 0.783 | 0.05247 | -0.027 | 14.925
7 | 0.819 | 0.05653 | -0.026 | 14.497
7.5 | 0.853 | 0.06107 | -0.024 | 13.965
8 | 0.883 | 0.06628 | -0.023 | 13.327
8.5 | 0.91 | 0.07252 | -0.023 | 12.553
9 | 0.933 | 0.07851 | -0.023 | 11.889
9.5 | 0.949 | 0.0851 | -0.023 | 11.148
10 | 0.956 | 0.09296 | -0.024 | 10.283
10.5 | 0.956 | 0.10177 | -0.024 | 9.395
11 | 0.949 | 0.11529 | -0.024 | 8.233
11.5 | 0.935 | 0.1238 | -0.024 | 7.551
12 | 0.913 | 0.13992 | -0.024 | 6.523
12.5 | 0.883 | 0.15184 | -0.025 | 5.818
13 | 0.847 | 0.17012 | -0.025 | 4.979
13.5 | 0.804 | 0.18419 | -0.025 | 4.365
14 | 0.755 | 0.20488 | -0.025 | 3.684
14.5 | 0.7 | 0.24983 | -0.025 | 2.804
15 | 0.641 | 0.27695 | -0.025 | 2.315

## 6. Re 50k Mach 0.25 (2)
BIGFOIL.COM POLAR EXPORT
NACA67-214 a=0.8
NACA67-214 a=0.8 |  |  |  | Cl Max: | 1.008 | at alpha= | 8.5 | deg
XFOIL ncrit=9 |  |  |  | L/D Max: | 22.1535 | at alpha= | 7.5 | deg
Re: | 50000 |  |  | Cd Min: | 0.15106 | at alpha= | 13.5 | deg
Mach: | 0.25 |  |  | Cl=0 at alpha= | 1.4608 | deg
|  |  |  | @ Cl=0.1, Cd= | 0.042779
|  |  |  | @ Cl=0.4, Cd= | 0.051633
|  |  |  | @ Cl=0.6, Cd= | 0.15106
alpha (deg) | Cl | Cd | Cm | Cl/Cd
-11.5 | -0.5003 | 0.14471 | -0.0248 | -3.4573
-11 | -0.4803 | 0.13736 | -0.0217 | -3.4967
-10.5 | -0.5051 | 0.13395 | -0.0187 | -3.7708
-10 | -0.4838 | 0.12666 | -0.0156 | -3.8197
-9.5 | -0.4947 | 0.12168 | -0.012 | -4.0656
-9 | -0.4911 | 0.11609 | -0.008 | -4.2303
-8.5 | -0.4848 | 0.1105 | -0.004 | -4.3873
-8 | -0.6242 | 0.09384 | -0.0174 | -6.6517
-7.5 | -0.7842 | 0.08346 | -0.0117 | -9.3961
-7 | -0.8108 | 0.07151 | -0.0077 | -11.3383
-6.5 | -0.824 | 0.06313 | -0.001 | -13.0524
-6 | -0.8178 | 0.05564 | 0.005 | -14.6981
-5.5 | -0.8027 | 0.04994 | 0.0116 | -16.0733
-5 | -0.7686 | 0.04445 | 0.0149 | -17.2913
-4.5 | -0.7275 | 0.04017 | 0.0183 | -18.1105
-4 | -0.6775 | 0.03659 | 0.0204 | -18.516
-3.5 | -0.2033 | 0.04078 | -0.0333 | -4.9853
-3 | -0.1864 | 0.03988 | -0.0291 | -4.674
-2.5 | -0.1675 | 0.03922 | -0.0248 | -4.2708
-2 | -0.1474 | 0.03874 | -0.0205 | -3.8049
-1.5 | -0.1263 | 0.03842 | -0.0162 | -3.2874
-1 | -0.1048 | 0.03823 | -0.0119 | -2.7413
-0.5 | -0.0831 | 0.03815 | -0.0076 | -2.1782
0 | -0.0613 | 0.03817 | -0.0033 | -1.606
0.5 | -0.0398 | 0.03829 | 0.001 | -1.0394
1 | -0.0188 | 0.0385 | 0.0053 | -0.48831
1.5 | 0.0016 | 0.0388 | 0.0097 | 0.041237
2 | 0.0211 | 0.0392 | 0.014 | 0.53827
2.5 | 0.0396 | 0.03969 | 0.0184 | 0.99773
3 | 0.0569 | 0.04028 | 0.0227 | 1.4126
3.5 | 0.0729 | 0.04099 | 0.027 | 1.7785
4 | 0.0874 | 0.04182 | 0.0312 | 2.0899
4.5 | 0.1004 | 0.04281 | 0.0353 | 2.3452
5 | 0.1124 | 0.04402 | 0.0391 | 2.5534
5.5 | 0.1239 | 0.04551 | 0.0423 | 2.7225
6 | 0.3726 | 0.05277 | 0.0061 | 7.0608
6.5 | 0.5903 | 0.04374 | -0.006 | 13.4957
7.5 | 0.9639 | 0.04351 | -0.0237 | 22.1535
8 | 0.993 | 0.04826 | -0.0183 | 20.576
8.5 | 1.008 | 0.05362 | -0.0118 | 18.799
9 | 0.9926 | 0.05838 | -0.0008 | 17.0024
9.5 | 0.964 | 0.06298 | 0.0113 | 15.3064
10 | 0.9279 | 0.06744 | 0.0234 | 13.7589
10.5 | 0.8923 | 0.07239 | 0.0342 | 12.3263
11 | 0.7781 | 0.07731 | 0.0474 | 10.0647
11.5 | 0.7246 | 0.08735 | 0.0488 | 8.2954
12 | 0.534 | 0.12891 | 0.0138 | 4.1424
12.5 | 0.531 | 0.13676 | 0.0117 | 3.8827
13 | 0.5382 | 0.14361 | 0.0108 | 3.7476
13.5 | 0.5541 | 0.15106 | 0.0099 | 3.6681

## 7. Re 50k Mach 0.50 (1)
BIGFOIL.COM POLAR EXPORT
NACA67-214 a=0.8
NACA67-214 a=0.8 |  |  |  | Cl Max: | 1.177 | at alpha= | 20 | deg
JavaFoil+Calcfoil stall+Eppler ext transition |  |  |  | L/D Max: | 29.286 | at alpha= | 4 | deg
Re: | 50000 |  |  | Cd Min: | 0.02037 | at alpha= | -1 | deg
Mach: | 0.5 |  |  | Cl=0 at alpha= | -1.6269 | deg
|  |  |  | @ Cl=0.1, Cd= | 0.020375
|  |  |  | @ Cl=0.4, Cd= | 0.020903
|  |  |  | @ Cl=0.6, Cd= | 0.022015
alpha (deg) | Cl | Cd | Cm | Cl/Cd
-20 | -1.008 | 0.43942 | 0.002 | -2.293
-19.5 | -0.981 | 0.42878 | 0.001 | -2.288
-19 | -0.955 | 0.40552 | 0.001 | -2.354
-18.5 | -0.928 | 0.39728 | 0 | -2.336
-18 | -0.899 | 0.39691 | -0.001 | -2.264
-17.5 | -0.872 | 0.37469 | -0.001 | -2.327
-17 | -0.845 | 0.37992 | -0.002 | -2.224
-16.5 | -0.818 | 0.37635 | -0.003 | -2.174
-16 | -0.792 | 0.37237 | -0.003 | -2.126
-15.5 | -0.763 | 0.34858 | -0.004 | -2.189
-15 | -0.736 | 0.32834 | -0.004 | -2.241
-14.5 | -0.709 | 0.31176 | -0.005 | -2.273
-14 | -0.682 | 0.30882 | -0.005 | -2.207
-13.5 | -0.655 | 0.30382 | -0.006 | -2.155
-13 | -0.627 | 0.29692 | -0.007 | -2.113
-12.5 | -0.599 | 0.29872 | -0.007 | -2.004
-12 | -0.572 | 0.2793 | -0.007 | -2.047
-11.5 | -0.544 | 0.25986 | -0.008 | -2.095
-11 | -0.517 | 0.25579 | -0.008 | -2.022
-10.5 | -0.49 | 0.25211 | -0.009 | -1.943
-10 | -0.461 | 0.24788 | -0.008 | -1.862
-9.5 | -0.434 | 0.22595 | -0.009 | -1.922
-9 | -0.407 | 0.22085 | -0.009 | -1.842
-8.5 | -0.379 | 0.1612 | -0.009 | -2.351
-8 | -0.351 | 0.14902 | -0.009 | -2.358
-7.5 | -0.447 | 0.15475 | -0.01 | -2.885
-7 | -0.497 | 0.07245 | -0.011 | -6.86
-6.5 | -0.485 | 0.06501 | -0.012 | -7.462
-6 | -0.454 | 0.05805 | -0.013 | -7.826
-5.5 | -0.414 | 0.05287 | -0.014 | -7.827
-5 | -0.367 | 0.04918 | -0.015 | -7.469
-4.5 | -0.317 | 0.04607 | -0.016 | -6.885
-4 | -0.264 | 0.04337 | -0.017 | -6.093
-3.5 | -0.21 | 0.04121 | -0.019 | -5.096
-3 | -0.188 | 0.02171 | -0.038 | -8.647
-2.5 | -0.12 | 0.02135 | -0.039 | -5.607
-2 | -0.05 | 0.02054 | -0.039 | -2.424
-1.5 | 0.017 | 0.02043 | -0.04 | 0.845
-1 | 0.085 | 0.02037 | -0.041 | 4.16
-0.5 | 0.152 | 0.02039 | -0.043 | 7.462
0 | 0.22 | 0.0204 | -0.044 | 10.777
0.5 | 0.287 | 0.02054 | -0.045 | 13.98
1 | 0.355 | 0.02073 | -0.046 | 17.102
1.5 | 0.42 | 0.02098 | -0.048 | 20.036
2 | 0.487 | 0.0213 | -0.049 | 22.837
2.5 | 0.552 | 0.02169 | -0.05 | 25.457
3 | 0.617 | 0.02213 | -0.051 | 27.898
3.5 | 0.696 | 0.02497 | -0.054 | 27.864
4 | 0.758 | 0.0259 | -0.055 | 29.286
4.5 | 0.678 | 0.0434 | -0.029 | 15.613
5 | 0.723 | 0.04655 | -0.028 | 15.528
5.5 | 0.764 | 0.05029 | -0.028 | 15.191
6 | 0.797 | 0.05456 | -0.026 | 14.602
6.5 | 0.818 | 0.06068 | -0.024 | 13.487
7 | 0.821 | 0.0694 | -0.024 | 11.836
7.5 | 0.779 | 0.08324 | -0.023 | 9.361
8 | 0.529 | 0.1595 | -0.024 | 3.314
8.5 | 0.556 | 0.1776 | -0.024 | 3.129
9 | 0.583 | 0.19989 | -0.025 | 2.915
9.5 | 0.611 | 0.21193 | -0.029 | 2.881
10 | 0.637 | 0.2213 | -0.029 | 2.881
10.5 | 0.666 | 0.23893 | -0.033 | 2.786
11 | 0.693 | 0.25995 | -0.034 | 2.664
11.5 | 0.719 | 0.2605 | -0.034 | 2.761
12 | 0.746 | 0.26583 | -0.035 | 2.807
12.5 | 0.773 | 0.27778 | -0.036 | 2.783
13 | 0.801 | 0.32537 | -0.039 | 2.462
13.5 | 0.828 | 0.29883 | -0.04 | 2.77
14 | 0.854 | 0.31339 | -0.041 | 2.726
14.5 | 0.881 | 0.32792 | -0.041 | 2.686
15 | 0.91 | 0.35861 | -0.045 | 2.537
15.5 | 0.936 | 0.36362 | -0.045 | 2.574
16 | 0.962 | 0.37103 | -0.046 | 2.594
16.5 | 0.989 | 0.37913 | -0.047 | 2.608
17 | 1.015 | 0.39599 | -0.048 | 2.564
17.5 | 1.044 | 0.41999 | -0.051 | 2.485
18 | 1.07 | 0.43518 | -0.051 | 2.459
18.5 | 1.096 | 0.43122 | -0.052 | 2.541
19 | 1.122 | 0.44011 | -0.053 | 2.55
19.5 | 1.151 | 0.49077 | -0.056 | 2.346
20 | 1.177 | 0.48288 | -0.056 | 2.437

## 8. Re 50k Mach 0.50 (2)
BIGFOIL.COM POLAR EXPORT
NACA67-214 a=0.8
NACA67-214 a=0.8 |  |  |  | Cl Max: | 0.9145 | at alpha= | 7.5 | deg
XFOIL ncrit=9 |  |  |  | L/D Max: | 19.6114 | at alpha= | 6 | deg
Re: | 50000 |  |  | Cd Min: | 0.14669 | at alpha= | 12.5 | deg
Mach: | 0.5 |  |  | Cl=0 at alpha= | 1.3965 | deg
|  |  |  | @ Cl=0.1, Cd= | 0.046889
|  |  |  | @ Cl=0.4, Cd= | 0.055673
|  |  |  | @ Cl=0.6, Cd= | 0.14669
alpha (deg) | Cl | Cd | Cm | Cl/Cd
-10 | -0.4915 | 0.14126 | -0.0168 | -3.4794
-9.5 | -0.4672 | 0.13304 | -0.0145 | -3.5117
-9 | -0.4722 | 0.12759 | -0.0111 | -3.7009
-8.5 | -0.5408 | 0.11196 | -0.027 | -4.8303
-7.5 | -0.621 | 0.09086 | -0.033 | -6.8347
-7 | -0.7145 | 0.08373 | -0.0269 | -8.5334
-6.5 | -0.7427 | 0.07672 | -0.0201 | -9.6807
-6 | -0.7747 | 0.07 | -0.0122 | -11.0671
-5.5 | -0.7964 | 0.06326 | -0.0042 | -12.5893
-5 | -0.8035 | 0.05673 | 0.0035 | -14.1636
-4.5 | -0.7944 | 0.05066 | 0.0105 | -15.681
-4 | -0.7706 | 0.04538 | 0.0169 | -16.981
-3.5 | -0.7225 | 0.04076 | 0.0204 | -17.7257
-2.5 | -0.1836 | 0.04339 | -0.0286 | -4.2314
-2 | -0.162 | 0.04268 | -0.0238 | -3.7957
-1.5 | -0.139 | 0.0422 | -0.019 | -3.2938
-1 | -0.1151 | 0.04192 | -0.0143 | -2.7457
-0.5 | -0.0908 | 0.04181 | -0.0095 | -2.1717
0 | -0.0664 | 0.04184 | -0.0048 | -1.587
0.5 | -0.0422 | 0.04201 | -0.0001 | -1.0045
1 | -0.0184 | 0.04231 | 0.0045 | -0.43489
1.5 | 0.0048 | 0.04274 | 0.0091 | 0.11231
2 | 0.0271 | 0.0433 | 0.0137 | 0.62587
2.5 | 0.0482 | 0.04401 | 0.0183 | 1.0952
3 | 0.068 | 0.04486 | 0.0228 | 1.5158
3.5 | 0.0863 | 0.04589 | 0.0271 | 1.8806
4 | 0.1029 | 0.0471 | 0.0314 | 2.1847
4.5 | 0.1174 | 0.04854 | 0.0355 | 2.4186
5 | 0.3055 | 0.05501 | 0.0076 | 5.5535
5.5 | 0.4223 | 0.05583 | -0.0005 | 7.564
6 | 0.6964 | 0.03551 | 0.0048 | 19.6114
6.5 | 0.7353 | 0.03929 | 0.0111 | 18.7147
7 | 0.9065 | 0.04651 | -0.0011 | 19.4904
7.5 | 0.9145 | 0.05162 | 0.0073 | 17.716
8 | 0.8812 | 0.05562 | 0.0203 | 15.8432
8.5 | 0.8398 | 0.05988 | 0.0325 | 14.0247
9 | 0.7925 | 0.0648 | 0.0431 | 12.2299
9.5 | 0.7336 | 0.07106 | 0.0512 | 10.3237
10 | 0.6666 | 0.08007 | 0.0539 | 8.3252
10.5 | 0.6184 | 0.09145 | 0.0511 | 6.7622
11 | 0.5927 | 0.10347 | 0.0462 | 5.7282
12 | 0.57 | 0.12674 | 0.036 | 4.4974
12.5 | 0.5238 | 0.14669 | 0.0172 | 3.5708

## 9. Re 100k Mach 0.00 (1)
BIGFOIL.COM POLAR EXPORT
NACA67-214 a=0.8
NACA67-214 a=0.8 |  |  |  | Cl Max: | 1.012 | at alpha= | 12 | deg
JavaFoil+Calcfoil stall+Eppler ext transition |  |  |  | L/D Max: | 41.465 | at alpha= | 6.5 | deg
Re: | 100000 |  |  | Cd Min: | 0.01372 | at alpha= | 0 | deg
Mach: | 0 |  |  | Cl=0 at alpha= | -1.6293 | deg
|  |  |  | @ Cl=0.1, Cd= | 0.013796
|  |  |  | @ Cl=0.4, Cd= | 0.014131
|  |  |  | @ Cl=0.6, Cd= | 0.015229
alpha (deg) | Cl | Cd | Cm | Cl/Cd
-19 | -0.702 | 0.26167 | 0 | -2.684
-18.5 | -0.72 | 0.24523 | 0 | -2.934
-18 | -0.735 | 0.22975 | 0 | -3.197
-17.5 | -0.749 | 0.21942 | -0.001 | -3.411
-17 | -0.761 | 0.20396 | -0.001 | -3.732
-16.5 | -0.773 | 0.19924 | -0.002 | -3.877
-16 | -0.782 | 0.17796 | -0.002 | -4.396
-15.5 | -0.79 | 0.16664 | -0.002 | -4.741
-15 | -0.796 | 0.15693 | -0.003 | -5.071
-14.5 | -0.799 | 0.14574 | -0.003 | -5.484
-14 | -0.8 | 0.13493 | -0.003 | -5.93
-13.5 | -0.798 | 0.12608 | -0.004 | -6.332
-13 | -0.793 | 0.11888 | -0.004 | -6.674
-12.5 | -0.786 | 0.10972 | -0.005 | -7.161
-12 | -0.775 | 0.10289 | -0.005 | -7.53
-11.5 | -0.761 | 0.09675 | -0.006 | -7.862
-11 | -0.743 | 0.08888 | -0.006 | -8.363
-10.5 | -0.723 | 0.08277 | -0.007 | -8.732
-10 | -0.699 | 0.07711 | -0.007 | -9.065
-9.5 | -0.672 | 0.07228 | -0.008 | -9.304
-9 | -0.643 | 0.06794 | -0.008 | -9.462
-8.5 | -0.611 | 0.06283 | -0.009 | -9.717
-8 | -0.576 | 0.05905 | -0.01 | -9.748
-7.5 | -0.538 | 0.0553 | -0.01 | -9.734
-7 | -0.499 | 0.05223 | -0.011 | -9.552
-6.5 | -0.458 | 0.04904 | -0.012 | -9.335
-6 | -0.415 | 0.0462 | -0.013 | -8.98
-5.5 | -0.37 | 0.04354 | -0.013 | -8.509
-5 | -0.325 | 0.0413 | -0.014 | -7.869
-4.5 | -0.279 | 0.0387 | -0.016 | -7.212
-4 | -0.282 | 0.01671 | -0.031 | -16.871
-3.5 | -0.223 | 0.01635 | -0.032 | -13.66
-3 | -0.164 | 0.01605 | -0.033 | -10.225
-2.5 | -0.101 | 0.01404 | -0.033 | -7.227
-2 | -0.043 | 0.01393 | -0.034 | -3.111
-1.5 | 0.015 | 0.01384 | -0.035 | 1.084
-1 | 0.074 | 0.0138 | -0.036 | 5.336
-0.5 | 0.132 | 0.01379 | -0.037 | 9.588
0 | 0.191 | 0.01372 | -0.038 | 13.921
0.5 | 0.25 | 0.01379 | -0.039 | 18.109
1 | 0.308 | 0.01389 | -0.041 | 22.187
1.5 | 0.366 | 0.01403 | -0.042 | 26.062
2 | 0.423 | 0.0142 | -0.043 | 29.826
2.5 | 0.481 | 0.0144 | -0.044 | 33.407
3 | 0.538 | 0.01467 | -0.045 | 36.682
3.5 | 0.595 | 0.01494 | -0.046 | 39.818
4 | 0.665 | 0.01899 | -0.049 | 35.028
4.5 | 0.721 | 0.0196 | -0.05 | 36.778
5 | 0.775 | 0.02022 | -0.051 | 38.329
5.5 | 0.828 | 0.02086 | -0.052 | 39.692
6 | 0.725 | 0.04451 | -0.027 | 16.294
6.5 | 0.928 | 0.02237 | -0.054 | 41.465
7 | 0.806 | 0.04973 | -0.029 | 16.2
7.5 | 0.84 | 0.05373 | -0.027 | 15.637
8 | 0.873 | 0.05767 | -0.027 | 15.146
8.5 | 0.904 | 0.06199 | -0.024 | 14.58
9 | 0.932 | 0.06633 | -0.024 | 14.058
9.5 | 0.957 | 0.07146 | -0.024 | 13.388
10 | 0.976 | 0.07685 | -0.024 | 12.7
10.5 | 0.991 | 0.08207 | -0.024 | 12.076
11 | 1.002 | 0.08896 | -0.024 | 11.265
11.5 | 1.009 | 0.09631 | -0.025 | 10.479
12 | 1.012 | 0.10356 | -0.025 | 9.772
12.5 | 1.011 | 0.11042 | -0.025 | 9.154
13 | 1.006 | 0.11748 | -0.025 | 8.562
13.5 | 0.997 | 0.12593 | -0.025 | 7.921
14 | 0.986 | 0.13733 | -0.026 | 7.177
14.5 | 0.971 | 0.14546 | -0.026 | 6.675
15 | 0.954 | 0.1608 | -0.026 | 5.931
15.5 | 0.934 | 0.1688 | -0.026 | 5.533
16 | 0.912 | 0.17725 | -0.027 | 5.148
16.5 | 0.889 | 0.1914 | -0.027 | 4.647
17 | 0.865 | 0.20994 | -0.027 | 4.12

## 10. Re 100k Mach 0.00 (2)
BIGFOIL.COM POLAR EXPORT
NACA67-214 a=0.8
NACA67-214 a=0.8 |  |  |  | Cl Max: | 1.0474 | at alpha= | 9 | deg
XFOIL ncrit=9 |  |  |  | L/D Max: | 31.6392 | at alpha= | 6 | deg
Re: | 100000 |  |  | Cd Min: | 0.14218 | at alpha= | 14 | deg
Mach: | 0 |  |  | Cl=0 at alpha= | 1.4467 | deg
|  |  |  | @ Cl=0.1, Cd= | 0.037493
|  |  |  | @ Cl=0.4, Cd= | 0.039478
|  |  |  | @ Cl=0.6, Cd= | 0.14218
alpha (deg) | Cl | Cd | Cm | Cl/Cd
-11.5 | -0.5887 | 0.12824 | -0.0389 | -4.5906
-11 | -0.5438 | 0.12235 | -0.031 | -4.4446
-10.5 | -0.5997 | 0.11436 | -0.0354 | -5.244
-10 | -0.5876 | 0.10798 | -0.0309 | -5.4417
-9.5 | -0.6272 | 0.09988 | -0.0321 | -6.2795
-9 | -0.7263 | 0.09292 | -0.0278 | -7.8164
-8.5 | -0.8286 | 0.08968 | -0.0153 | -9.2395
-8 | -0.7846 | 0.08078 | -0.0143 | -9.7128
-7.5 | -0.8138 | 0.07441 | -0.0072 | -10.9367
-6.5 | -0.8509 | 0.05018 | 0.0097 | -16.957
-6 | -0.8268 | 0.04261 | 0.0163 | -19.4039
-5.5 | -0.7921 | 0.03853 | 0.0202 | -20.558
-5 | -0.7537 | 0.03405 | 0.0225 | -22.1351
-4.5 | -0.7104 | 0.0313 | 0.0249 | -22.6965
-4 | -0.6662 | 0.02902 | 0.0268 | -22.9566
-3.5 | -0.6234 | 0.02733 | 0.029 | -22.8101
-3 | -0.5855 | 0.02585 | 0.0318 | -22.6499
-2.5 | -0.552 | 0.02444 | 0.0354 | -22.5859
-2 | -0.1428 | 0.0347 | -0.0197 | -4.1153
-1.5 | -0.1223 | 0.03442 | -0.0156 | -3.5532
-1 | -0.1014 | 0.03427 | -0.0116 | -2.9589
-0.5 | -0.0802 | 0.03424 | -0.0075 | -2.3423
0 | -0.059 | 0.0343 | -0.0035 | -1.7201
0.5 | -0.038 | 0.03447 | 0.0006 | -1.1024
1 | -0.0176 | 0.03473 | 0.0047 | -0.50677
1.5 | 0.0021 | 0.03507 | 0.0088 | 0.05988
2 | 0.0209 | 0.03551 | 0.013 | 0.58857
2.5 | 0.0383 | 0.03604 | 0.0171 | 1.0627
3 | 0.0877 | 0.03736 | 0.0145 | 2.3474
3.5 | 0.2942 | 0.0396 | -0.0147 | 7.4293
4 | 0.3663 | 0.03972 | -0.0184 | 9.2221
4.5 | 0.447 | 0.03914 | -0.0226 | 11.4205
5 | 0.6009 | 0.03403 | -0.0341 | 17.6579
5.5 | 0.6919 | 0.02876 | -0.0347 | 24.0577
6 | 0.7682 | 0.02428 | -0.0287 | 31.6392
6.5 | 0.7702 | 0.02662 | -0.0198 | 28.9331
7 | 0.8006 | 0.02868 | -0.0157 | 27.9149
7.5 | 0.8698 | 0.03119 | -0.0181 | 27.8871
8 | 0.9706 | 0.03549 | -0.0265 | 27.3485
8.5 | 1.0323 | 0.04059 | -0.028 | 25.4324
9 | 1.0474 | 0.04448 | -0.0208 | 23.5477
9.5 | 1.0457 | 0.04849 | -0.0114 | 21.5653
10 | 1.0303 | 0.05307 | -0.0003 | 19.414
10.5 | 1.0047 | 0.05752 | 0.0117 | 17.467
11 | 0.9991 | 0.06388 | 0.0196 | 15.6403
11.5 | 0.8855 | 0.06638 | 0.0419 | 13.3399
12 | 0.8047 | 0.07688 | 0.0497 | 10.467
12.5 | 0.6335 | 0.11467 | 0.0309 | 5.5245
13 | 0.6155 | 0.12416 | 0.0269 | 4.9573
13.5 | 0.6039 | 0.13313 | 0.023 | 4.5362
14 | 0.598 | 0.14218 | 0.0192 | 4.2059

## 11. Re 100k Mach 0.10 (1)
BIGFOIL.COM POLAR EXPORT
NACA67-214 a=0.8
NACA67-214 a=0.8 |  |  |  | Cl Max: | 1.002 | at alpha= | 11.5 | deg
JavaFoil+Calcfoil stall+Eppler ext transition |  |  |  | L/D Max: | 39.822 | at alpha= | 3.5 | deg
Re: | 100000 |  |  | Cd Min: | 0.01376 | at alpha= | 0 | deg
Mach: | 0.1 |  |  | Cl=0 at alpha= | -1.6271 | deg
|  |  |  | @ Cl=0.1, Cd= | 0.013821
|  |  |  | @ Cl=0.4, Cd= | 0.014171
|  |  |  | @ Cl=0.6, Cd= | 0.015126
alpha (deg) | Cl | Cd | Cm | Cl/Cd
-18.5 | -0.673 | 0.25922 | 0 | -2.596
-18 | -0.691 | 0.24457 | 0 | -2.825
-17.5 | -0.708 | 0.2276 | -0.001 | -3.112
-17 | -0.724 | 0.21674 | -0.001 | -3.342
-16.5 | -0.739 | 0.20418 | -0.001 | -3.619
-16 | -0.752 | 0.18538 | -0.002 | -4.056
-15.5 | -0.763 | 0.17075 | -0.002 | -4.469
-15 | -0.772 | 0.16384 | -0.003 | -4.712
-14.5 | -0.779 | 0.15117 | -0.003 | -5.15
-14 | -0.782 | 0.13859 | -0.003 | -5.645
-13.5 | -0.783 | 0.13041 | -0.004 | -6.007
-13 | -0.781 | 0.12008 | -0.004 | -6.505
-12.5 | -0.776 | 0.11117 | -0.005 | -6.978
-12 | -0.767 | 0.10462 | -0.005 | -7.332
-11.5 | -0.755 | 0.0975 | -0.006 | -7.742
-11 | -0.739 | 0.09064 | -0.006 | -8.155
-10.5 | -0.72 | 0.08339 | -0.007 | -8.634
-10 | -0.698 | 0.07861 | -0.007 | -8.873
-9.5 | -0.672 | 0.07339 | -0.008 | -9.156
-9 | -0.643 | 0.06804 | -0.008 | -9.451
-8.5 | -0.611 | 0.06368 | -0.009 | -9.601
-8 | -0.577 | 0.0593 | -0.01 | -9.729
-7.5 | -0.54 | 0.0554 | -0.01 | -9.743
-7 | -0.501 | 0.05218 | -0.011 | -9.596
-6.5 | -0.46 | 0.04908 | -0.012 | -9.362
-6 | -0.417 | 0.04623 | -0.013 | -9.01
-5.5 | -0.372 | 0.04346 | -0.014 | -8.565
-5 | -0.326 | 0.04134 | -0.014 | -7.896
-4.5 | -0.28 | 0.03881 | -0.016 | -7.225
-4 | -0.283 | 0.01676 | -0.031 | -16.9
-3.5 | -0.224 | 0.0164 | -0.032 | -13.688
-3 | -0.165 | 0.01609 | -0.033 | -10.25
-2.5 | -0.102 | 0.01405 | -0.033 | -7.257
-2 | -0.044 | 0.01395 | -0.034 | -3.121
-1.5 | 0.015 | 0.01388 | -0.035 | 1.087
-1 | 0.074 | 0.01383 | -0.036 | 5.348
-0.5 | 0.133 | 0.01381 | -0.038 | 9.618
0 | 0.192 | 0.01376 | -0.039 | 13.95
0.5 | 0.251 | 0.01383 | -0.04 | 18.146
1 | 0.31 | 0.01393 | -0.041 | 22.232
1.5 | 0.367 | 0.01407 | -0.042 | 26.112
2 | 0.426 | 0.01425 | -0.043 | 29.86
2.5 | 0.483 | 0.01445 | -0.044 | 33.452
3 | 0.541 | 0.0147 | -0.045 | 36.798
3.5 | 0.598 | 0.01501 | -0.046 | 39.822
4 | 0.668 | 0.01906 | -0.049 | 35.06
4.5 | 0.724 | 0.01968 | -0.05 | 36.784
5 | 0.779 | 0.0203 | -0.051 | 38.351
5.5 | 0.831 | 0.02095 | -0.052 | 39.686
6 | 0.728 | 0.0447 | -0.027 | 16.283
6.5 | 0.768 | 0.04745 | -0.027 | 16.189
7 | 0.808 | 0.05006 | -0.029 | 16.141
7.5 | 0.843 | 0.05408 | -0.027 | 15.58
8 | 0.875 | 0.05785 | -0.026 | 15.132
8.5 | 0.905 | 0.06232 | -0.024 | 14.523
9 | 0.933 | 0.0665 | -0.024 | 14.034
9.5 | 0.957 | 0.07181 | -0.024 | 13.32
10 | 0.975 | 0.07724 | -0.024 | 12.617
10.5 | 0.988 | 0.08382 | -0.024 | 11.787
11 | 0.997 | 0.08931 | -0.024 | 11.164
11.5 | 1.002 | 0.09707 | -0.025 | 10.32
12 | 1.002 | 0.10448 | -0.025 | 9.589
12.5 | 0.998 | 0.11145 | -0.025 | 8.952
13 | 0.99 | 0.11902 | -0.025 | 8.314
13.5 | 0.978 | 0.1325 | -0.026 | 7.379
14 | 0.962 | 0.13983 | -0.026 | 6.881
14.5 | 0.944 | 0.15148 | -0.026 | 6.229
15 | 0.922 | 0.16027 | -0.026 | 5.755
15.5 | 0.899 | 0.177 | -0.027 | 5.078
16 | 0.873 | 0.18527 | -0.027 | 4.713
16.5 | 0.846 | 0.20318 | -0.027 | 4.164

## 12. Re 100k Mach 0.10 (2)
BIGFOIL.COM POLAR EXPORT
NACA67-214 a=0.8
NACA67-214 a=0.8 |  |  |  | Cl Max: | 1.0457 | at alpha= | 9 | deg
XFOIL ncrit=9 |  |  |  | L/D Max: | 28.8372 | at alpha= | 6 | deg
Re: | 100000 |  |  | Cd Min: | 0.14289 | at alpha= | 14 | deg
Mach: | 0.1 |  |  | Cl=0 at alpha= | 1.4419 | deg
|  |  |  | @ Cl=0.1, Cd= | 0.037852
|  |  |  | @ Cl=0.4, Cd= | 0.039576
|  |  |  | @ Cl=0.6, Cd= | 0.14289
alpha (deg) | Cl | Cd | Cm | Cl/Cd
-11.5 | -0.5914 | 0.12919 | -0.0393 | -4.5778
-11 | -0.5399 | 0.12332 | -0.0307 | -4.378
-10.5 | -0.6066 | 0.11504 | -0.0364 | -5.2729
-10 | -0.5782 | 0.10941 | -0.0301 | -5.2847
-9.5 | -0.6346 | 0.10043 | -0.0331 | -6.3188
-9 | -0.7361 | 0.09449 | -0.0273 | -7.7902
-8.5 | -0.7199 | 0.08703 | -0.024 | -8.2719
-8 | -0.7907 | 0.08207 | -0.0143 | -9.6345
-7.5 | -0.8046 | 0.07549 | -0.0082 | -10.6584
-6.5 | -0.8527 | 0.05102 | 0.0091 | -16.7131
-6 | -0.8301 | 0.04306 | 0.0155 | -19.2778
-5.5 | -0.7958 | 0.03903 | 0.0198 | -20.3894
-5 | -0.7581 | 0.03448 | 0.0222 | -21.9867
-4.5 | -0.7149 | 0.03164 | 0.0247 | -22.5948
-4 | -0.6704 | 0.02929 | 0.0268 | -22.8884
-3.5 | -0.627 | 0.02762 | 0.0289 | -22.7009
-3 | -0.5883 | 0.02604 | 0.0316 | -22.5922
-2.5 | -0.5546 | 0.02464 | 0.0353 | -22.5081
-2 | -0.1434 | 0.03486 | -0.0198 | -4.1136
-1.5 | -0.1229 | 0.03457 | -0.0158 | -3.5551
-1 | -0.1018 | 0.03442 | -0.0117 | -2.9576
-0.5 | -0.0805 | 0.03438 | -0.0076 | -2.3415
0 | -0.0591 | 0.03445 | -0.0035 | -1.7155
0.5 | -0.0381 | 0.03462 | 0.0006 | -1.1005
1 | -0.0175 | 0.03488 | 0.0047 | -0.50172
1.5 | 0.0023 | 0.03523 | 0.0088 | 0.065285
2 | 0.0212 | 0.03568 | 0.0129 | 0.59417
2.5 | 0.0388 | 0.03622 | 0.0171 | 1.0712
3 | 0.1033 | 0.03794 | 0.0115 | 2.7227
3.5 | 0.2948 | 0.03963 | -0.0146 | 7.4388
4 | 0.37 | 0.03981 | -0.0187 | 9.2941
4.5 | 0.456 | 0.03914 | -0.0236 | 11.6505
5 | 0.6324 | 0.03289 | -0.0377 | 19.2277
5.5 | 0.686 | 0.02899 | -0.0331 | 23.6633
6 | 0.7192 | 0.02494 | -0.0236 | 28.8372
6.5 | 0.7695 | 0.02685 | -0.0188 | 28.6592
7 | 0.8021 | 0.0289 | -0.0149 | 27.7543
7.5 | 0.8752 | 0.03155 | -0.0179 | 27.7401
8 | 0.9756 | 0.03599 | -0.0261 | 27.1075
8.5 | 1.0339 | 0.04123 | -0.0269 | 25.0764
9 | 1.0457 | 0.04517 | -0.0191 | 23.1503
9.5 | 1.0402 | 0.04915 | -0.0091 | 21.1638
10 | 1.0213 | 0.05353 | 0.0025 | 19.079
10.5 | 0.9918 | 0.05766 | 0.015 | 17.2008
11 | 0.9593 | 0.06219 | 0.0272 | 15.4253
11.5 | 0.8799 | 0.06637 | 0.0434 | 13.2575
12 | 0.8095 | 0.07946 | 0.0499 | 10.1875
12.5 | 0.6249 | 0.11599 | 0.0302 | 5.3875
13 | 0.6074 | 0.12544 | 0.0261 | 4.8422
13.5 | 0.5995 | 0.13409 | 0.0227 | 4.4709
14 | 0.5968 | 0.14289 | 0.0193 | 4.1766

## 13. Re 100k Mach 0.25 (1)
BIGFOIL.COM POLAR EXPORT
NACA67-214 a=0.8
NACA67-214 a=0.8 |  |  |  | Cl Max: | 0.956 | at alpha= | 10 | deg
JavaFoil+Calcfoil stall+Eppler ext transition |  |  |  | L/D Max: | 40.247 | at alpha= | 3.5 | deg
Re: | 100000 |  |  | Cd Min: | 0.01394 | at alpha= | 0 | deg
Mach: | 0.25 |  |  | Cl=0 at alpha= | -1.625 | deg
|  |  |  | @ Cl=0.1, Cd= | 0.014016
|  |  |  | @ Cl=0.4, Cd= | 0.014359
|  |  |  | @ Cl=0.6, Cd= | 0.015175
alpha (deg) | Cl | Cd | Cm | Cl/Cd
-16.5 | -0.428 | 0.31205 | -0.002 | -1.372
-16 | -0.476 | 0.27304 | -0.002 | -1.742
-15.5 | -0.519 | 0.24185 | -0.002 | -2.148
-15 | -0.559 | 0.22031 | -0.003 | -2.538
-14.5 | -0.595 | 0.19316 | -0.003 | -3.08
-14 | -0.626 | 0.17601 | -0.003 | -3.556
-13.5 | -0.652 | 0.15356 | -0.004 | -4.248
-13 | -0.673 | 0.14038 | -0.004 | -4.796
-12.5 | -0.689 | 0.12726 | -0.005 | -5.413
-12 | -0.699 | 0.11605 | -0.005 | -6.02
-11.5 | -0.703 | 0.10743 | -0.006 | -6.541
-11 | -0.701 | 0.09835 | -0.006 | -7.128
-10.5 | -0.694 | 0.08991 | -0.007 | -7.714
-10 | -0.681 | 0.08268 | -0.007 | -8.234
-9.5 | -0.663 | 0.07661 | -0.008 | -8.652
-9 | -0.64 | 0.07026 | -0.008 | -9.11
-8.5 | -0.613 | 0.06551 | -0.009 | -9.355
-8 | -0.582 | 0.0613 | -0.01 | -9.49
-7.5 | -0.547 | 0.0566 | -0.011 | -9.663
-7 | -0.509 | 0.05321 | -0.011 | -9.568
-6.5 | -0.468 | 0.05011 | -0.012 | -9.348
-6 | -0.426 | 0.04701 | -0.013 | -9.055
-5.5 | -0.381 | 0.04406 | -0.014 | -8.647
-5 | -0.335 | 0.04171 | -0.015 | -8.023
-4.5 | -0.287 | 0.0395 | -0.016 | -7.27
-4 | -0.291 | 0.01706 | -0.032 | -17.032
-3.5 | -0.23 | 0.01667 | -0.033 | -13.812
-3 | -0.169 | 0.01634 | -0.034 | -10.36
-2.5 | -0.105 | 0.01425 | -0.034 | -7.347
-2 | -0.045 | 0.01414 | -0.035 | -3.161
-1.5 | 0.015 | 0.01406 | -0.036 | 1.102
-1 | 0.076 | 0.01402 | -0.037 | 5.42
-0.5 | 0.136 | 0.01401 | -0.038 | 9.741
0 | 0.197 | 0.01394 | -0.04 | 14.15
0.5 | 0.258 | 0.01401 | -0.041 | 18.398
1 | 0.318 | 0.01413 | -0.042 | 22.516
1.5 | 0.377 | 0.01429 | -0.043 | 26.408
2 | 0.437 | 0.01447 | -0.044 | 30.215
2.5 | 0.496 | 0.01468 | -0.045 | 33.815
3 | 0.555 | 0.01495 | -0.046 | 37.141
3.5 | 0.613 | 0.01524 | -0.047 | 40.247
4 | 0.685 | 0.0195 | -0.05 | 35.154
4.5 | 0.742 | 0.02014 | -0.051 | 36.855
5 | 0.798 | 0.02087 | -0.052 | 38.207
5.5 | 0.851 | 0.02154 | -0.054 | 39.487
6 | 0.744 | 0.04545 | -0.027 | 16.363
6.5 | 0.789 | 0.04685 | -0.032 | 16.837
7 | 0.821 | 0.05133 | -0.028 | 15.997
7.5 | 0.854 | 0.05547 | -0.027 | 15.402
8 | 0.884 | 0.05954 | -0.025 | 14.849
8.5 | 0.91 | 0.06493 | -0.024 | 14.022
9 | 0.933 | 0.0694 | -0.024 | 13.449
9.5 | 0.949 | 0.07606 | -0.024 | 12.474
10 | 0.956 | 0.08285 | -0.024 | 11.539
10.5 | 0.956 | 0.08925 | -0.024 | 10.714
11 | 0.949 | 0.0996 | -0.024 | 9.531
11.5 | 0.935 | 0.1066 | -0.025 | 8.769
12 | 0.913 | 0.11727 | -0.025 | 7.784
12.5 | 0.883 | 0.12915 | -0.025 | 6.841
13 | 0.847 | 0.1399 | -0.025 | 6.054
13.5 | 0.804 | 0.1564 | -0.025 | 5.14
14 | 0.755 | 0.17753 | -0.025 | 4.253
14.5 | 0.701 | 0.1911 | -0.026 | 3.666
15 | 0.641 | 0.21351 | -0.026 | 3.004

## 14. Re 100k Mach 0.25 (2)
BIGFOIL.COM POLAR EXPORT
NACA67-214 a=0.8
NACA67-214 a=0.8 |  |  |  | Cl Max: | 1.0337 | at alpha= | 8.5 | deg
XFOIL ncrit=9 |  |  |  | L/D Max: | 28.7696 | at alpha= | 6 | deg
Re: | 100000 |  |  | Cd Min: | 0.13856 | at alpha= | 13.5 | deg
Mach: | 0.25 |  |  | Cl=0 at alpha= | 1.4199 | deg
|  |  |  | @ Cl=0.1, Cd= | 0.037992
|  |  |  | @ Cl=0.4, Cd= | 0.040292
|  |  |  | @ Cl=0.6, Cd= | 0.13856
alpha (deg) | Cl | Cd | Cm | Cl/Cd
-11.5 | -0.5285 | 0.13345 | -0.0321 | -3.9603
-11 | -0.5286 | 0.12788 | -0.0302 | -4.1336
-10.5 | -0.5601 | 0.12024 | -0.0319 | -4.6582
-10 | -0.5639 | 0.11461 | -0.0298 | -4.9202
-9.5 | -0.5788 | 0.10746 | -0.0285 | -5.3862
-9 | -0.6446 | 0.09884 | -0.0313 | -6.5217
-8.5 | -0.6442 | 0.0926 | -0.0268 | -6.9568
-8 | -0.7276 | 0.08656 | -0.02 | -8.4057
-7.5 | -0.7616 | 0.08053 | -0.0126 | -9.4573
-6.5 | -0.8451 | 0.05747 | 0.0029 | -14.7051
-6 | -0.836 | 0.04809 | 0.0099 | -17.3841
-5.5 | -0.8148 | 0.04245 | 0.0173 | -19.1943
-5 | -0.7809 | 0.03699 | 0.0208 | -21.1111
-4.5 | -0.7395 | 0.03366 | 0.0237 | -21.9697
-4 | -0.6947 | 0.03122 | 0.0267 | -22.2518
-3.5 | -0.6478 | 0.02884 | 0.0285 | -22.4619
-3 | -0.6046 | 0.02715 | 0.031 | -22.2689
-2.5 | -0.5682 | 0.02568 | 0.0346 | -22.1262
-2 | -0.1467 | 0.03569 | -0.0206 | -4.1104
-1.5 | -0.1257 | 0.03538 | -0.0164 | -3.5529
-1 | -0.1041 | 0.03521 | -0.0122 | -2.9565
-0.5 | -0.0822 | 0.03517 | -0.008 | -2.3372
0 | -0.0602 | 0.03524 | -0.0039 | -1.7083
0.5 | -0.0385 | 0.03542 | 0.0003 | -1.087
1 | -0.0173 | 0.03571 | 0.0045 | -0.48446
1.5 | 0.0033 | 0.0361 | 0.0087 | 0.091413
2 | 0.0229 | 0.03658 | 0.0128 | 0.62603
2.5 | 0.0412 | 0.03718 | 0.017 | 1.1081
3 | 0.2497 | 0.04006 | -0.0141 | 6.2332
3.5 | 0.3213 | 0.04038 | -0.0178 | 7.9569
4 | 0.3932 | 0.04038 | -0.0209 | 9.7375
4.5 | 0.4865 | 0.03917 | -0.0259 | 12.4202
5 | 0.6343 | 0.03285 | -0.0342 | 19.309
5.5 | 0.6858 | 0.02872 | -0.0281 | 23.8788
6 | 0.7529 | 0.02617 | -0.021 | 28.7696
6.5 | 0.7677 | 0.02821 | -0.0138 | 27.2138
7 | 0.8161 | 0.03031 | -0.0118 | 26.9251
7.5 | 0.9457 | 0.03528 | -0.024 | 26.8056
8 | 1.0057 | 0.03949 | -0.0245 | 25.4672
8.5 | 1.0337 | 0.04456 | -0.0193 | 23.1979
9 | 1.0277 | 0.04855 | -0.0088 | 21.1679
9.5 | 1.0035 | 0.05219 | 0.0039 | 19.2278
10 | 0.9636 | 0.05495 | 0.0186 | 17.5359
10.5 | 0.9184 | 0.05767 | 0.033 | 15.9251
11 | 0.879 | 0.0623 | 0.0438 | 14.1091
11.5 | 0.8536 | 0.06939 | 0.0497 | 12.3015
12 | 0.7612 | 0.07806 | 0.0554 | 9.7515
12.5 | 0.6949 | 0.0922 | 0.0513 | 7.5369
13 | 0.5833 | 0.13033 | 0.0246 | 4.4756
13.5 | 0.5824 | 0.13856 | 0.0217 | 4.2032

## 15. Re 100k Mach 0.50 (1)
BIGFOIL.COM POLAR EXPORT
NACA67-214 a=0.8
NACA67-214 a=0.8 |  |  |  | Cl Max: | 1.177 | at alpha= | 20 | deg
JavaFoil+Calcfoil stall+Eppler ext transition |  |  |  | L/D Max: | 38.367 | at alpha= | 3 | deg
Re: | 100000 |  |  | Cd Min: | 0.01482 | at alpha= | 0 | deg
Mach: | 0.5 |  |  | Cl=0 at alpha= | -1.6269 | deg
|  |  |  | @ Cl=0.1, Cd= | 0.014835
|  |  |  | @ Cl=0.4, Cd= | 0.015199
|  |  |  | @ Cl=0.6, Cd= | 0.016019
alpha (deg) | Cl | Cd | Cm | Cl/Cd
-20 | -1.008 | 0.33846 | 0.002 | -2.977
-19.5 | -0.981 | 0.33222 | 0.001 | -2.953
-19 | -0.955 | 0.33031 | 0.001 | -2.89
-18.5 | -0.928 | 0.32647 | 0 | -2.843
-18 | -0.899 | 0.3238 | -0.001 | -2.775
-17.5 | -0.872 | 0.30345 | -0.001 | -2.874
-17 | -0.845 | 0.30655 | -0.002 | -2.757
-16.5 | -0.818 | 0.305 | -0.003 | -2.683
-16 | -0.792 | 0.30096 | -0.003 | -2.63
-15.5 | -0.763 | 0.27776 | -0.004 | -2.747
-15 | -0.736 | 0.25175 | -0.004 | -2.922
-14.5 | -0.709 | 0.25391 | -0.005 | -2.791
-14 | -0.682 | 0.25096 | -0.005 | -2.717
-13.5 | -0.655 | 0.24634 | -0.006 | -2.658
-13 | -0.628 | 0.2402 | -0.007 | -2.612
-12.5 | -0.599 | 0.22404 | -0.007 | -2.673
-12 | -0.572 | 0.21076 | -0.007 | -2.712
-11.5 | -0.544 | 0.19633 | -0.008 | -2.773
-11 | -0.517 | 0.19251 | -0.008 | -2.686
-10.5 | -0.49 | 0.18901 | -0.009 | -2.591
-10 | -0.461 | 0.18199 | -0.008 | -2.536
-9.5 | -0.434 | 0.16779 | -0.009 | -2.588
-9 | -0.407 | 0.16972 | -0.009 | -2.396
-8.5 | -0.379 | 0.13023 | -0.009 | -2.91
-8 | -0.351 | 0.12099 | -0.009 | -2.905
-7.5 | -0.447 | 0.12078 | -0.011 | -3.697
-7 | -0.497 | 0.06344 | -0.011 | -7.836
-6.5 | -0.485 | 0.0567 | -0.012 | -8.558
-6 | -0.454 | 0.05152 | -0.013 | -8.82
-5.5 | -0.414 | 0.04717 | -0.015 | -8.777
-5 | -0.368 | 0.04409 | -0.016 | -8.335
-4.5 | -0.317 | 0.04132 | -0.016 | -7.679
-4 | -0.265 | 0.03889 | -0.018 | -6.806
-3.5 | -0.255 | 0.01791 | -0.037 | -14.258
-3 | -0.188 | 0.01752 | -0.038 | -10.736
-2.5 | -0.12 | 0.01709 | -0.039 | -7.017
-2 | -0.05 | 0.01499 | -0.039 | -3.326
-1.5 | 0.017 | 0.0149 | -0.04 | 1.16
-1 | 0.085 | 0.01483 | -0.042 | 5.719
-0.5 | 0.152 | 0.01485 | -0.043 | 10.262
0 | 0.22 | 0.01482 | -0.044 | 14.859
0.5 | 0.288 | 0.01494 | -0.045 | 19.258
1 | 0.355 | 0.01507 | -0.047 | 23.563
1.5 | 0.421 | 0.01526 | -0.048 | 27.588
2 | 0.487 | 0.01548 | -0.049 | 31.467
2.5 | 0.553 | 0.01578 | -0.05 | 35.054
3 | 0.618 | 0.01611 | -0.051 | 38.367
3.5 | 0.697 | 0.02085 | -0.054 | 33.415
4 | 0.76 | 0.02166 | -0.055 | 35.064
4.5 | 0.819 | 0.02256 | -0.057 | 36.321
5 | 0.723 | 0.04204 | -0.029 | 17.202
5.5 | 0.765 | 0.04549 | -0.029 | 16.806
6 | 0.798 | 0.04903 | -0.029 | 16.28
6.5 | 0.819 | 0.05408 | -0.024 | 15.138
7 | 0.822 | 0.06097 | -0.024 | 13.474
7.5 | 0.779 | 0.07134 | -0.024 | 10.923
8 | 0.529 | 0.12813 | -0.024 | 4.126
8.5 | 0.556 | 0.1427 | -0.025 | 3.894
9 | 0.583 | 0.15236 | -0.025 | 3.825
9.5 | 0.611 | 0.16769 | -0.029 | 3.641
10 | 0.638 | 0.17536 | -0.03 | 3.635
10.5 | 0.666 | 0.19123 | -0.034 | 3.481
11 | 0.693 | 0.19505 | -0.034 | 3.55
11.5 | 0.719 | 0.20939 | -0.035 | 3.435
12 | 0.746 | 0.21407 | -0.035 | 3.485
12.5 | 0.773 | 0.22013 | -0.037 | 3.512
13 | 0.801 | 0.24387 | -0.04 | 3.285
13.5 | 0.828 | 0.24054 | -0.04 | 3.442
14 | 0.854 | 0.25103 | -0.041 | 3.404
14.5 | 0.881 | 0.25814 | -0.042 | 3.413
15 | 0.91 | 0.27295 | -0.045 | 3.333
15.5 | 0.936 | 0.27773 | -0.046 | 3.37
16 | 0.962 | 0.28415 | -0.046 | 3.387
16.5 | 0.989 | 0.30066 | -0.047 | 3.288
17 | 1.015 | 0.30809 | -0.048 | 3.296
17.5 | 1.044 | 0.32161 | -0.051 | 3.246
18 | 1.07 | 0.32987 | -0.052 | 3.243
18.5 | 1.096 | 0.33969 | -0.052 | 3.226
19 | 1.122 | 0.33373 | -0.053 | 3.362
19.5 | 1.151 | 0.37326 | -0.056 | 3.085
20 | 1.177 | 0.37089 | -0.056 | 3.173

## 16. Re 100k Mach 0.50 (2)
BIGFOIL.COM POLAR EXPORT
NACA67-214 a=0.8
NACA67-214 a=0.8 |  |  |  | Cl Max: | 0.9388 | at alpha= | 7.5 | deg
XFOIL ncrit=9 |  |  |  | L/D Max: | 24.5529 | at alpha= | 5.5 | deg
Re: | 100000 |  |  | Cd Min: | 0.13462 | at alpha= | 12.5 | deg
Mach: | 0.5 |  |  | Cl=0 at alpha= | 1.3755 | deg
|  |  |  | @ Cl=0.1, Cd= | 0.040963
|  |  |  | @ Cl=0.4, Cd= | 0.04302
|  |  |  | @ Cl=0.6, Cd= | 0.13462
alpha (deg) | Cl | Cd | Cm | Cl/Cd
-10 | -0.5292 | 0.13117 | -0.0286 | -4.0345
-9.5 | -0.5218 | 0.12388 | -0.0262 | -4.2121
-9 | -0.5464 | 0.11714 | -0.0263 | -4.6645
-8.5 | -0.5821 | 0.11067 | -0.0265 | -5.2598
-8 | -0.5625 | 0.10345 | -0.0223 | -5.4374
-7.5 | -0.5925 | 0.09598 | -0.021 | -6.1732
-7 | -0.7304 | 0.07473 | -0.0293 | -9.7739
-6.5 | -0.7662 | 0.06868 | -0.0202 | -11.1561
-6 | -0.799 | 0.06231 | -0.0108 | -12.823
-5.5 | -0.82 | 0.05577 | -0.0015 | -14.7032
-5 | -0.8245 | 0.04971 | 0.0071 | -16.5862
-4.5 | -0.8128 | 0.04409 | 0.0148 | -18.435
-4 | -0.7843 | 0.03896 | 0.0213 | -20.1309
-3.5 | -0.7422 | 0.03511 | 0.0263 | -21.1393
-3 | -0.6896 | 0.03207 | 0.0294 | -21.503
-2.5 | -0.6349 | 0.02985 | 0.0322 | -21.2697
-2 | -0.5884 | 0.02824 | 0.0362 | -20.8357
-1.5 | -0.1382 | 0.03899 | -0.0191 | -3.5445
-1 | -0.1145 | 0.03873 | -0.0145 | -2.9564
-0.5 | -0.0903 | 0.03865 | -0.0099 | -2.3364
0 | -0.0658 | 0.03874 | -0.0053 | -1.6985
0.5 | -0.0414 | 0.03898 | -0.0007 | -1.0621
1 | -0.0175 | 0.03935 | 0.0038 | -0.44473
1.5 | 0.0058 | 0.03988 | 0.0082 | 0.14544
2 | 0.1876 | 0.04197 | -0.0175 | 4.4699
2.5 | 0.2566 | 0.04253 | -0.0204 | 6.0334
3 | 0.3253 | 0.04299 | -0.0225 | 7.5669
3.5 | 0.3961 | 0.04306 | -0.0242 | 9.1988
4 | 0.4908 | 0.04209 | -0.028 | 11.6607
4.5 | 0.622 | 0.03607 | -0.0309 | 17.2442
5 | 0.6739 | 0.03155 | -0.0217 | 21.3597
5.5 | 0.7221 | 0.02941 | -0.0097 | 24.5529
6 | 0.7506 | 0.03152 | -0.0027 | 23.8135
6.5 | 0.8282 | 0.03416 | -0.0021 | 24.2447
7 | 0.9098 | 0.03854 | -0.0026 | 23.6066
7.5 | 0.9388 | 0.04328 | 0.0034 | 21.6913
8 | 0.9202 | 0.04713 | 0.0157 | 19.5247
8.5 | 0.8862 | 0.05095 | 0.0285 | 17.3935
9 | 0.8412 | 0.05494 | 0.041 | 15.3112
9.5 | 0.7901 | 0.05945 | 0.052 | 13.2902
10 | 0.7368 | 0.06498 | 0.0602 | 11.3389
10.5 | 0.6843 | 0.07276 | 0.0636 | 9.4049
11 | 0.6356 | 0.08398 | 0.0605 | 7.5685
11.5 | 0.6024 | 0.09751 | 0.0534 | 6.1778
12 | 0.5923 | 0.10936 | 0.0482 | 5.4161
12.5 | 0.5538 | 0.13462 | 0.0309 | 4.1138

## 17. Re 250k Mach 0.00 (1)
BIGFOIL.COM POLAR EXPORT
NACA67-214 a=0.8
NACA67-214 a=0.8 |  |  |  | Cl Max: | 1.062 | at alpha= | 8 | deg
JavaFoil+Calcfoil stall+Eppler ext transition |  |  |  | L/D Max: | 59.917 | at alpha= | 3.5 | deg
Re: | 250000 |  |  | Cd Min: | 0.00898 | at alpha= | -0.5 | deg
Mach: | 0 |  |  | Cl=0 at alpha= | -1.6271 | deg
|  |  |  | @ Cl=0.1, Cd= | 0.0090027
|  |  |  | @ Cl=0.4, Cd= | 0.0094317
|  |  |  | @ Cl=0.6, Cd= | 0.010133
alpha (deg) | Cl | Cd | Cm | Cl/Cd
-19 | -0.702 | 0.21324 | 0 | -3.294
-18.5 | -0.72 | 0.20368 | 0 | -3.534
-18 | -0.735 | 0.18986 | 0 | -3.87
-17.5 | -0.749 | 0.18039 | -0.001 | -4.15
-17 | -0.761 | 0.17079 | -0.001 | -4.458
-16.5 | -0.773 | 0.16106 | -0.002 | -4.797
-16 | -0.783 | 0.1507 | -0.002 | -5.192
-15.5 | -0.79 | 0.14068 | -0.002 | -5.617
-15 | -0.796 | 0.13387 | -0.003 | -5.946
-14.5 | -0.799 | 0.12561 | -0.003 | -6.364
-14 | -0.8 | 0.11768 | -0.004 | -6.801
-13.5 | -0.799 | 0.10885 | -0.004 | -7.336
-13 | -0.794 | 0.10205 | -0.004 | -7.777
-12.5 | -0.786 | 0.09656 | -0.005 | -8.141
-12 | -0.775 | 0.09004 | -0.005 | -8.608
-11.5 | -0.761 | 0.08443 | -0.006 | -9.016
-11 | -0.744 | 0.07928 | -0.007 | -9.388
-10.5 | -0.724 | 0.07444 | -0.007 | -9.722
-10 | -0.7 | 0.06894 | -0.008 | -10.154
-9.5 | -0.674 | 0.06466 | -0.009 | -10.419
-9 | -0.644 | 0.06047 | -0.009 | -10.651
-8.5 | -0.612 | 0.05642 | -0.01 | -10.848
-8 | -0.577 | 0.05289 | -0.011 | -10.911
-7.5 | -0.54 | 0.0498 | -0.012 | -10.839
-7 | -0.5 | 0.04707 | -0.012 | -10.625
-6.5 | -0.46 | 0.04354 | -0.014 | -10.571
-6 | -0.507 | 0.01458 | -0.027 | -34.793
-5.5 | -0.453 | 0.01419 | -0.028 | -31.957
-5 | -0.398 | 0.01378 | -0.029 | -28.856
-4.5 | -0.341 | 0.01338 | -0.03 | -25.473
-4 | -0.283 | 0.01303 | -0.031 | -21.705
-3.5 | -0.224 | 0.01267 | -0.032 | -17.68
-3 | -0.165 | 0.01239 | -0.033 | -13.282
-2.5 | -0.102 | 0.00936 | -0.034 | -10.9
-2 | -0.044 | 0.00924 | -0.035 | -4.716
-1.5 | 0.015 | 0.00913 | -0.036 | 1.657
-1 | 0.074 | 0.00902 | -0.037 | 8.242
-0.5 | 0.134 | 0.00898 | -0.038 | 14.891
0 | 0.192 | 0.00911 | -0.039 | 21.106
0.5 | 0.251 | 0.00917 | -0.04 | 27.406
1 | 0.31 | 0.00925 | -0.042 | 33.51
1.5 | 0.368 | 0.00936 | -0.043 | 39.285
2 | 0.426 | 0.00949 | -0.044 | 44.907
2.5 | 0.484 | 0.00964 | -0.045 | 50.201
3 | 0.541 | 0.00981 | -0.046 | 55.178
3.5 | 0.598 | 0.00998 | -0.047 | 59.917
4 | 0.667 | 0.01527 | -0.049 | 43.662
4.5 | 0.722 | 0.01578 | -0.051 | 45.773
5 | 0.777 | 0.01631 | -0.052 | 47.62
5.5 | 0.83 | 0.01689 | -0.053 | 49.115
6 | 0.881 | 0.01753 | -0.054 | 50.256
6.5 | 0.93 | 0.01839 | -0.055 | 50.558
7 | 0.977 | 0.01909 | -0.056 | 51.164
7.5 | 1.021 | 0.01984 | -0.057 | 51.453
8 | 1.062 | 0.02057 | -0.058 | 51.61
8.5 | 0.909 | 0.05534 | -0.031 | 16.435
9 | 0.936 | 0.05978 | -0.029 | 15.654
9.5 | 0.959 | 0.06473 | -0.028 | 14.818
10 | 0.978 | 0.06856 | -0.028 | 14.257
10.5 | 0.991 | 0.07374 | -0.025 | 13.445
11 | 1.003 | 0.0785 | -0.026 | 12.771
11.5 | 1.01 | 0.08415 | -0.026 | 11.996
12 | 1.012 | 0.0904 | -0.026 | 11.198
12.5 | 1.011 | 0.09676 | -0.026 | 10.45
13 | 1.006 | 0.10169 | -0.026 | 9.895

## 18. Re 250k Mach 0.00 (2)
BIGFOIL.COM POLAR EXPORT
NACA67-214 a=0.8
NACA67-214 a=0.8 |  |  |  | Cl Max: | 1.0497 | at alpha= | 10.5 | deg
XFOIL ncrit=9 |  |  |  | L/D Max: | 49.9595 | at alpha= | 5 | deg
Re: | 250000 |  |  | Cd Min: | 0.14746 | at alpha= | 15.5 | deg
Mach: | 0 |  |  | Cl=0 at alpha= | -0.053547 | deg
|  |  |  | @ Cl=0.1, Cd= | 0.027534
|  |  |  | @ Cl=0.4, Cd= | 0.024637
|  |  |  | @ Cl=0.6, Cd= | 0.019357
alpha (deg) | Cl | Cd | Cm | Cl/Cd
-12 | -0.4491 | 0.09343 | -0.0914 | -4.8068
-11.5 | -0.4331 | 0.08826 | -0.0928 | -4.9071
-11 | -0.4782 | 0.07498 | -0.1012 | -6.3777
-10.5 | -0.5276 | 0.06723 | -0.1001 | -7.8477
-10 | -0.5818 | 0.06398 | -0.0896 | -9.0935
-9.5 | -0.6315 | 0.0615 | -0.0766 | -10.2683
-9 | -0.6622 | 0.05831 | -0.0658 | -11.3565
-8 | -0.7582 | 0.0447 | -0.0335 | -16.962
-7 | -0.87 | 0.03771 | 0.0074 | -23.0708
-6 | -0.647 | 0.02883 | -0.0143 | -22.4419
-5.5 | -0.6146 | 0.02721 | -0.0106 | -22.5873
-5 | -0.5791 | 0.02636 | -0.0074 | -21.9689
-4.5 | -0.5345 | 0.0251 | -0.0061 | -21.2948
-4 | -0.4821 | 0.02441 | -0.0061 | -19.7501
-3.5 | -0.4582 | 0.02375 | -0.0006 | -19.2926
-3 | -0.4091 | 0.02309 | -0.0001 | -17.7176
-2.5 | -0.4076 | 0.02003 | 0.0088 | -20.3495
-2 | -0.3727 | 0.02049 | 0.0153 | -18.1894
-1.5 | -0.3418 | 0.02139 | 0.0215 | -15.9794
-1 | -0.2828 | 0.02299 | 0.0232 | -12.301
0 | 0.016 | 0.02767 | -0.0124 | 0.57824
1 | 0.115 | 0.02751 | -0.0118 | 4.1803
1.5 | 0.1666 | 0.0273 | -0.0123 | 6.1026
2 | 0.2499 | 0.02709 | -0.0182 | 9.2248
2.5 | 0.296 | 0.02667 | -0.0171 | 11.0986
3 | 0.3316 | 0.02586 | -0.013 | 12.8229
3.5 | 0.4155 | 0.02436 | -0.0176 | 17.0567
4 | 0.5966 | 0.01948 | -0.0377 | 30.6263
4.5 | 0.6646 | 0.01702 | -0.0382 | 39.0482
5 | 0.7409 | 0.01483 | -0.0394 | 49.9595
5.5 | 0.6938 | 0.01607 | -0.0201 | 43.1736
6 | 0.6632 | 0.01792 | -0.0056 | 37.0089
6.5 | 0.6758 | 0.02008 | 0 | 33.6554
7 | 0.7027 | 0.02126 | 0.0039 | 33.0527
7.5 | 0.7446 | 0.02258 | 0.0045 | 32.9761
8 | 0.7864 | 0.02393 | 0.0054 | 32.8625
8.5 | 0.8325 | 0.02575 | 0.0059 | 32.3301
9 | 0.8946 | 0.02801 | 0.0035 | 31.9386
9.5 | 0.9556 | 0.03011 | 0.0017 | 31.737
10 | 1.0178 | 0.03295 | -0.0008 | 30.8892
10.5 | 1.0497 | 0.03687 | 0.0021 | 28.4703
11 | 1.031 | 0.03869 | 0.0141 | 26.6477
11.5 | 1.0088 | 0.04113 | 0.0261 | 24.5271
12 | 0.9985 | 0.04599 | 0.034 | 21.7112
12.5 | 0.9774 | 0.05185 | 0.0413 | 18.8505
13 | 0.9434 | 0.05854 | 0.0479 | 16.1155
13.5 | 0.904 | 0.06656 | 0.0523 | 13.5817
14 | 0.8585 | 0.0761 | 0.0537 | 11.2812
14.5 | 0.6326 | 0.13429 | 0.0233 | 4.7107
15 | 0.6382 | 0.14216 | 0.0202 | 4.4893
15.5 | 0.6572 | 0.14746 | 0.0218 | 4.4568

## 19. Re 250k Mach 0.10 (1)
BIGFOIL.COM POLAR EXPORT
NACA67-214 a=0.8
NACA67-214 a=0.8 |  |  |  | Cl Max: | 1.064 | at alpha= | 8 | deg
JavaFoil+Calcfoil stall+Eppler ext transition |  |  |  | L/D Max: | 59.921 | at alpha= | 3.5 | deg
Re: | 250000 |  |  | Cd Min: | 0.00902 | at alpha= | -0.5 | deg
Mach: | 0.1 |  |  | Cl=0 at alpha= | -1.6271 | deg
|  |  |  | @ Cl=0.1, Cd= | 0.0090488
|  |  |  | @ Cl=0.4, Cd= | 0.0094572
|  |  |  | @ Cl=0.6, Cd= | 0.010027
alpha (deg) | Cl | Cd | Cm | Cl/Cd
-18.5 | -0.673 | 0.21323 | 0 | -3.156
-18 | -0.691 | 0.19812 | 0 | -3.488
-17.5 | -0.708 | 0.1896 | -0.001 | -3.736
-17 | -0.724 | 0.17772 | -0.001 | -4.076
-16.5 | -0.739 | 0.16764 | -0.002 | -4.408
-16 | -0.752 | 0.15298 | -0.002 | -4.916
-15.5 | -0.763 | 0.14507 | -0.002 | -5.261
-15 | -0.772 | 0.13607 | -0.003 | -5.674
-14.5 | -0.779 | 0.12779 | -0.003 | -6.094
-14 | -0.783 | 0.11891 | -0.004 | -6.581
-13.5 | -0.784 | 0.11263 | -0.004 | -6.957
-13 | -0.781 | 0.10383 | -0.004 | -7.525
-12.5 | -0.776 | 0.09703 | -0.005 | -7.997
-12 | -0.768 | 0.09118 | -0.006 | -8.419
-11.5 | -0.755 | 0.08571 | -0.006 | -8.813
-11 | -0.74 | 0.07961 | -0.007 | -9.295
-10.5 | -0.721 | 0.07436 | -0.007 | -9.693
-10 | -0.698 | 0.06965 | -0.008 | -10.027
-9.5 | -0.673 | 0.06511 | -0.009 | -10.338
-9 | -0.644 | 0.06109 | -0.009 | -10.545
-8.5 | -0.613 | 0.05682 | -0.01 | -10.785
-8 | -0.578 | 0.05313 | -0.011 | -10.887
-7.5 | -0.541 | 0.05006 | -0.012 | -10.812
-7 | -0.503 | 0.04676 | -0.013 | -10.748
-6.5 | -0.461 | 0.04383 | -0.014 | -10.528
-6 | -0.42 | 0.04069 | -0.015 | -10.314
-5.5 | -0.455 | 0.01425 | -0.028 | -31.943
-5 | -0.399 | 0.01383 | -0.029 | -28.88
-4.5 | -0.342 | 0.01342 | -0.03 | -25.51
-4 | -0.284 | 0.01307 | -0.031 | -21.742
-3.5 | -0.225 | 0.01272 | -0.033 | -17.685
-3 | -0.165 | 0.01242 | -0.034 | -13.312
-2.5 | -0.103 | 0.00935 | -0.034 | -10.969
-2 | -0.044 | 0.00924 | -0.035 | -4.744
-1.5 | 0.015 | 0.00917 | -0.036 | 1.657
-1 | 0.075 | 0.00907 | -0.037 | 8.234
-0.5 | 0.134 | 0.00902 | -0.038 | 14.88
0 | 0.193 | 0.00913 | -0.039 | 21.146
0.5 | 0.252 | 0.00919 | -0.041 | 27.457
1 | 0.312 | 0.00928 | -0.042 | 33.564
1.5 | 0.37 | 0.00939 | -0.043 | 39.344
2 | 0.428 | 0.00952 | -0.044 | 44.952
2.5 | 0.486 | 0.00967 | -0.045 | 50.268
3 | 0.544 | 0.00983 | -0.046 | 55.357
3.5 | 0.601 | 0.01003 | -0.047 | 59.921
4 | 0.67 | 0.01534 | -0.05 | 43.668
4.5 | 0.726 | 0.01586 | -0.051 | 45.77
5 | 0.78 | 0.01638 | -0.052 | 47.639
5.5 | 0.833 | 0.01696 | -0.053 | 49.141
6 | 0.884 | 0.01763 | -0.054 | 50.179
6.5 | 0.933 | 0.0183 | -0.055 | 51.017
7 | 0.98 | 0.01922 | -0.057 | 50.991
7.5 | 1.024 | 0.01998 | -0.058 | 51.241
8 | 1.064 | 0.02067 | -0.059 | 51.486
8.5 | 0.91 | 0.05581 | -0.031 | 16.304
9 | 0.936 | 0.06043 | -0.029 | 15.495
9.5 | 0.958 | 0.06486 | -0.028 | 14.775
10 | 0.976 | 0.06935 | -0.027 | 14.068
10.5 | 0.988 | 0.07372 | -0.025 | 13.405
11 | 0.997 | 0.07866 | -0.026 | 12.68
11.5 | 1.002 | 0.08537 | -0.026 | 11.738
12 | 1.002 | 0.09043 | -0.026 | 11.081
12.5 | 0.998 | 0.09672 | -0.026 | 10.317
13 | 0.99 | 0.1038 | -0.026 | 9.537

## 20. Re 250k Mach 0.10 (2)
BIGFOIL.COM POLAR EXPORT
NACA67-214 a=0.8
NACA67-214 a=0.8 |  |  |  | Cl Max: | 1.0441 | at alpha= | 10.5 | deg
XFOIL ncrit=9 |  |  |  | L/D Max: | 42.4076 | at alpha= | 5.5 | deg
Re: | 250000 |  |  | Cd Min: | 0.14876 | at alpha= | 15.5 | deg
Mach: | 0.1 |  |  | Cl=0 at alpha= | -0.091738 | deg
|  |  |  | @ Cl=0.1, Cd= | 0.027492
|  |  |  | @ Cl=0.4, Cd= | 0.024513
|  |  |  | @ Cl=0.6, Cd= | 0.019408
alpha (deg) | Cl | Cd | Cm | Cl/Cd
-12.5 | -0.4318 | 0.10724 | -0.0863 | -4.0265
-12 | -0.4338 | 0.09713 | -0.0888 | -4.4662
-11.5 | -0.4175 | 0.09169 | -0.0906 | -4.5534
-11 | -0.444 | 0.07896 | -0.0999 | -5.6231
-10.5 | -0.5056 | 0.06878 | -0.1015 | -7.351
-10 | -0.5569 | 0.06437 | -0.0938 | -8.6515
-9.5 | -0.6156 | 0.06227 | -0.0795 | -9.886
-9 | -0.6539 | 0.05914 | -0.0678 | -11.0568
-8 | -0.759 | 0.04329 | -0.0338 | -17.5329
-7.5 | -0.7611 | 0.0371 | -0.0242 | -20.5148
-7 | -0.7221 | 0.03318 | -0.0216 | -21.7631
-6.5 | -0.6708 | 0.03109 | -0.0213 | -21.5761
-6 | -0.6567 | 0.02982 | -0.0135 | -22.0221
-5.5 | -0.6191 | 0.02744 | -0.0108 | -22.562
-5 | -0.5809 | 0.0265 | -0.0079 | -21.9208
-4.5 | -0.5327 | 0.02526 | -0.0072 | -21.0887
-4 | -0.4884 | 0.02453 | -0.0055 | -19.9103
-3.5 | -0.4586 | 0.02391 | -0.0012 | -19.1803
-3 | -0.4067 | 0.02325 | -0.0011 | -17.4925
-2.5 | -0.4045 | 0.02042 | 0.0078 | -19.809
-2 | -0.3716 | 0.02056 | 0.0147 | -18.0739
-1.5 | -0.3424 | 0.02143 | 0.0213 | -15.9776
-1 | -0.2804 | 0.02312 | 0.0226 | -12.128
-0.5 | -0.0761 | 0.02754 | -0.0043 | -2.7633
0 | 0.0171 | 0.02778 | -0.0127 | 0.61555
1 | 0.0955 | 0.0275 | -0.0082 | 3.4727
1.5 | 0.1678 | 0.02737 | -0.0124 | 6.1308
2 | 0.2582 | 0.02716 | -0.0196 | 9.5066
2.5 | 0.3005 | 0.02673 | -0.0177 | 11.2421
3 | 0.3454 | 0.0259 | -0.0154 | 13.3359
4 | 0.5985 | 0.01947 | -0.0375 | 30.7396
4.5 | 0.6515 | 0.01728 | -0.0351 | 37.7025
5 | 0.6364 | 0.01725 | -0.0218 | 36.8928
5.5 | 0.6887 | 0.01624 | -0.0184 | 42.4076
6 | 0.6596 | 0.01816 | -0.0042 | 36.3216
6.5 | 0.6747 | 0.02025 | 0.0011 | 33.3185
7 | 0.7013 | 0.02147 | 0.005 | 32.6642
7.5 | 0.7432 | 0.02284 | 0.0057 | 32.5394
8 | 0.786 | 0.02418 | 0.0065 | 32.5062
8.5 | 0.8335 | 0.02602 | 0.0069 | 32.0331
9 | 0.8959 | 0.02829 | 0.0047 | 31.6684
9.5 | 0.9586 | 0.0306 | 0.0028 | 31.3268
10 | 1.0232 | 0.03394 | -0.0001 | 30.1473
10.5 | 1.0441 | 0.03758 | 0.0047 | 27.7834
11 | 1.0208 | 0.03941 | 0.0174 | 25.9021
11.5 | 0.9977 | 0.0421 | 0.0293 | 23.6983
12 | 0.9839 | 0.04717 | 0.0371 | 20.8586
12.5 | 0.96 | 0.05322 | 0.0442 | 18.0383
13 | 0.9243 | 0.06017 | 0.0503 | 15.3615
13.5 | 0.8849 | 0.06853 | 0.0537 | 12.9126
14.5 | 0.6285 | 0.13572 | 0.0229 | 4.6309
15 | 0.6342 | 0.14367 | 0.0196 | 4.4143
15.5 | 0.6551 | 0.14876 | 0.0214 | 4.4037

## 21. Re 250k Mach 0.25 (1)
BIGFOIL.COM POLAR EXPORT
NACA67-214 a=0.8
NACA67-214 a=0.8 |  |  |  | Cl Max: | 1.038 | at alpha= | 7.5 | deg
JavaFoil+Calcfoil stall+Eppler ext transition |  |  |  | L/D Max: | 60.319 | at alpha= | 3.5 | deg
Re: | 250000 |  |  | Cd Min: | 0.00921 | at alpha= | -0.5 | deg
Mach: | 0.25 |  |  | Cl=0 at alpha= | -1.6312 | deg
|  |  |  | @ Cl=0.1, Cd= | 0.0092287
|  |  |  | @ Cl=0.4, Cd= | 0.0095813
|  |  |  | @ Cl=0.6, Cd= | 0.01016
alpha (deg) | Cl | Cd | Cm | Cl/Cd
-16.5 | -0.428 | 0.23494 | -0.002 | -1.823
-16 | -0.476 | 0.2089 | -0.002 | -2.278
-15.5 | -0.519 | 0.18955 | -0.002 | -2.741
-15 | -0.559 | 0.17623 | -0.003 | -3.173
-14.5 | -0.595 | 0.15382 | -0.003 | -3.868
-14 | -0.626 | 0.14283 | -0.004 | -4.383
-13.5 | -0.652 | 0.12746 | -0.004 | -5.118
-13 | -0.673 | 0.11759 | -0.004 | -5.726
-12.5 | -0.689 | 0.10656 | -0.005 | -6.466
-12 | -0.699 | 0.09881 | -0.005 | -7.073
-11.5 | -0.703 | 0.0911 | -0.006 | -7.716
-11 | -0.701 | 0.08526 | -0.006 | -8.226
-10.5 | -0.694 | 0.07824 | -0.007 | -8.87
-10 | -0.682 | 0.07311 | -0.008 | -9.322
-9.5 | -0.664 | 0.0674 | -0.009 | -9.846
-9 | -0.641 | 0.06289 | -0.009 | -10.194
-8.5 | -0.614 | 0.05875 | -0.01 | -10.453
-8 | -0.583 | 0.05449 | -0.011 | -10.7
-7.5 | -0.548 | 0.05073 | -0.012 | -10.809
-7 | -0.51 | 0.04772 | -0.013 | -10.696
-6.5 | -0.469 | 0.04489 | -0.013 | -10.457
-6 | -0.427 | 0.0419 | -0.015 | -10.201
-5.5 | -0.466 | 0.01457 | -0.029 | -31.966
-5 | -0.409 | 0.01414 | -0.03 | -28.942
-4.5 | -0.351 | 0.0137 | -0.031 | -25.606
-4 | -0.291 | 0.01331 | -0.032 | -21.893
-3.5 | -0.231 | 0.01293 | -0.033 | -17.848
-3 | -0.17 | 0.01262 | -0.035 | -13.444
-2.5 | -0.105 | 0.00954 | -0.035 | -11.018
-2 | -0.045 | 0.00943 | -0.036 | -4.765
-1.5 | 0.016 | 0.00931 | -0.037 | 1.675
-1 | 0.077 | 0.00924 | -0.038 | 8.277
-0.5 | 0.138 | 0.00921 | -0.039 | 14.937
0 | 0.198 | 0.00923 | -0.04 | 21.496
0.5 | 0.259 | 0.0093 | -0.041 | 27.89
1 | 0.32 | 0.00941 | -0.043 | 34.012
1.5 | 0.379 | 0.00954 | -0.044 | 39.772
2 | 0.44 | 0.00966 | -0.045 | 45.509
2.5 | 0.499 | 0.00982 | -0.046 | 50.836
3 | 0.558 | 0.01001 | -0.047 | 55.767
3.5 | 0.617 | 0.01022 | -0.049 | 60.319
4 | 0.687 | 0.01572 | -0.051 | 43.708
4.5 | 0.744 | 0.01625 | -0.052 | 45.774
5 | 0.799 | 0.01687 | -0.053 | 47.363
5.5 | 0.853 | 0.01754 | -0.054 | 48.614
6 | 0.904 | 0.0182 | -0.056 | 49.639
6.5 | 0.952 | 0.01914 | -0.057 | 49.726
7 | 0.997 | 0.01996 | -0.058 | 49.951
7.5 | 1.038 | 0.02072 | -0.059 | 50.104
8 | 0.89 | 0.05328 | -0.032 | 16.695
8.5 | 0.913 | 0.05831 | -0.029 | 15.664
9 | 0.934 | 0.06232 | -0.027 | 14.995
9.5 | 0.949 | 0.06724 | -0.025 | 14.115
10 | 0.956 | 0.07209 | -0.025 | 13.266
10.5 | 0.956 | 0.07796 | -0.025 | 12.267
11 | 0.949 | 0.0839 | -0.025 | 11.316
11.5 | 0.935 | 0.0912 | -0.026 | 10.252
12 | 0.913 | 0.09938 | -0.026 | 9.186
12.5 | 0.884 | 0.10617 | -0.026 | 8.322

## 22. Re 250k Mach 0.25 (2)
BIGFOIL.COM POLAR EXPORT
NACA67-214 a=0.8
NACA67-214 a=0.8 |  |  |  | Cl Max: | 1.0204 | at alpha= | 10 | deg
XFOIL ncrit=9 |  |  |  | L/D Max: | 45.9451 | at alpha= | 5 | deg
Re: | 250000 |  |  | Cd Min: | 0.15034 | at alpha= | 15 | deg
Mach: | 0.25 |  |  | Cl=0 at alpha= | -0.09253 | deg
|  |  |  | @ Cl=0.1, Cd= | 0.028033
|  |  |  | @ Cl=0.4, Cd= | 0.025226
|  |  |  | @ Cl=0.6, Cd= | 0.019217
alpha (deg) | Cl | Cd | Cm | Cl/Cd
-12.5 | -0.4101 | 0.11112 | -0.0881 | -3.6906
-12 | -0.3846 | 0.10627 | -0.0865 | -3.6191
-11.5 | -0.3717 | 0.09933 | -0.0904 | -3.7421
-11 | -0.4083 | 0.08576 | -0.1007 | -4.761
-10.5 | -0.4717 | 0.07408 | -0.1076 | -6.3674
-10 | -0.5371 | 0.07109 | -0.0979 | -7.5552
-9.5 | -0.5944 | 0.0693 | -0.0852 | -8.5772
-8 | -0.7261 | 0.04745 | -0.0457 | -15.3024
-7.5 | -0.7286 | 0.0414 | -0.0373 | -17.599
-7 | -0.7129 | 0.03649 | -0.0306 | -19.5369
-6.5 | -0.7082 | 0.03374 | -0.021 | -20.9899
-6 | -0.6819 | 0.03166 | -0.0152 | -21.5382
-5.5 | -0.6371 | 0.02887 | -0.0129 | -22.0679
-5 | -0.5818 | 0.02745 | -0.0128 | -21.1949
-4.5 | -0.514 | 0.02626 | -0.0152 | -19.5735
-4 | -0.5048 | 0.02542 | -0.0062 | -19.8584
-3.5 | -0.458 | 0.02447 | -0.0047 | -18.7168
-3 | -0.416 | 0.0239 | -0.0021 | -17.4059
-2.5 | -0.3914 | 0.0222 | 0.0032 | -17.6306
-2 | -0.3881 | 0.02042 | 0.015 | -19.0059
-1.5 | -0.3451 | 0.02159 | 0.0198 | -15.9843
-0.5 | -0.048 | 0.02814 | -0.0105 | -1.7058
0.5 | 0.0698 | 0.02813 | -0.0131 | 2.4813
1.5 | 0.1753 | 0.02779 | -0.0128 | 6.308
2 | 0.2312 | 0.0275 | -0.0135 | 8.4073
3 | 0.3483 | 0.02635 | -0.0144 | 13.2182
3.5 | 0.4997 | 0.02306 | -0.0294 | 21.6696
5 | 0.7025 | 0.01529 | -0.0265 | 45.9451
5.5 | 0.6644 | 0.0172 | -0.0098 | 38.6279
6 | 0.6436 | 0.01943 | 0.0024 | 33.124
6.5 | 0.6679 | 0.02121 | 0.0066 | 31.4899
7 | 0.6959 | 0.0225 | 0.0107 | 30.9289
7.5 | 0.7391 | 0.02409 | 0.0117 | 30.6808
8 | 0.7865 | 0.02592 | 0.0123 | 30.3434
8.5 | 0.8401 | 0.0275 | 0.0125 | 30.5491
9 | 0.906 | 0.03023 | 0.0107 | 29.9702
9.5 | 0.9693 | 0.03368 | 0.0093 | 28.7797
10 | 1.0204 | 0.03917 | 0.0084 | 26.0505
10.5 | 0.9997 | 0.0414 | 0.02 | 24.1473
11 | 0.9577 | 0.04296 | 0.0349 | 22.2928
11.5 | 0.9329 | 0.04727 | 0.0445 | 19.7356
12 | 0.9056 | 0.05326 | 0.0512 | 17.0034
12.5 | 0.8731 | 0.06035 | 0.0559 | 14.4673
13 | 0.8336 | 0.06894 | 0.0581 | 12.0917
13.5 | 0.6593 | 0.1082 | 0.0385 | 6.0933
14 | 0.6529 | 0.12198 | 0.0373 | 5.3525
14.5 | 0.6127 | 0.1419 | 0.0213 | 4.3178
15 | 0.6184 | 0.15034 | 0.0173 | 4.1133

## 23. Re 250k Mach 0.50 (1)
BIGFOIL.COM POLAR EXPORT
NACA67-214 a=0.8
NACA67-214 a=0.8 |  |  |  | Cl Max: | 1.177 | at alpha= | 20 | deg
JavaFoil+Calcfoil stall+Eppler ext transition |  |  |  | L/D Max: | 57.497 | at alpha= | 3 | deg
Re: | 250000 |  |  | Cd Min: | 0.00978 | at alpha= | 0 | deg
Mach: | 0.5 |  |  | Cl=0 at alpha= | -1.6269 | deg
|  |  |  | @ Cl=0.1, Cd= | 0.0099078
|  |  |  | @ Cl=0.4, Cd= | 0.010065
|  |  |  | @ Cl=0.6, Cd= | 0.010721
alpha (deg) | Cl | Cd | Cm | Cl/Cd
-20 | -1.008 | 0.26521 | 0.002 | -3.8
-19.5 | -0.981 | 0.25538 | 0.001 | -3.842
-19 | -0.955 | 0.25228 | 0.001 | -3.784
-18.5 | -0.928 | 0.23941 | 0 | -3.878
-18 | -0.899 | 0.24209 | -0.001 | -3.713
-17.5 | -0.872 | 0.23026 | -0.001 | -3.787
-17 | -0.845 | 0.23045 | -0.002 | -3.668
-16.5 | -0.818 | 0.23001 | -0.003 | -3.558
-16 | -0.792 | 0.2259 | -0.003 | -3.504
-15.5 | -0.763 | 0.20924 | -0.004 | -3.647
-15 | -0.736 | 0.19716 | -0.004 | -3.732
-14.5 | -0.709 | 0.18404 | -0.005 | -3.851
-14 | -0.682 | 0.18073 | -0.005 | -3.772
-13.5 | -0.655 | 0.17645 | -0.006 | -3.71
-13 | -0.628 | 0.17129 | -0.007 | -3.663
-12.5 | -0.599 | 0.1691 | -0.007 | -3.541
-12 | -0.572 | 0.15694 | -0.007 | -3.643
-11.5 | -0.544 | 0.15206 | -0.008 | -3.581
-11 | -0.517 | 0.14859 | -0.008 | -3.481
-10.5 | -0.49 | 0.13927 | -0.009 | -3.517
-10 | -0.462 | 0.13902 | -0.009 | -3.32
-9.5 | -0.434 | 0.12589 | -0.009 | -3.449
-9 | -0.407 | 0.12597 | -0.01 | -3.229
-8.5 | -0.379 | 0.1034 | -0.01 | -3.667
-8 | -0.351 | 0.09124 | -0.01 | -3.852
-7.5 | -0.447 | 0.09076 | -0.011 | -4.92
-7 | -0.498 | 0.05485 | -0.012 | -9.073
-6.5 | -0.486 | 0.05008 | -0.013 | -9.704
-6 | -0.455 | 0.04578 | -0.014 | -9.941
-5.5 | -0.415 | 0.04203 | -0.016 | -9.869
-5 | -0.369 | 0.03928 | -0.017 | -9.383
-4.5 | -0.319 | 0.03647 | -0.019 | -8.749
-4 | -0.322 | 0.01446 | -0.036 | -22.301
-3.5 | -0.256 | 0.01395 | -0.037 | -18.356
-3 | -0.189 | 0.01353 | -0.038 | -13.934
-2.5 | -0.12 | 0.01309 | -0.04 | -9.185
-2 | -0.05 | 0.01002 | -0.04 | -4.99
-1.5 | 0.017 | 0.00994 | -0.041 | 1.744
-1 | 0.085 | 0.00991 | -0.042 | 8.593
-0.5 | 0.153 | 0.0099 | -0.043 | 15.442
0 | 0.221 | 0.00978 | -0.045 | 22.625
0.5 | 0.289 | 0.00988 | -0.046 | 29.256
1 | 0.357 | 0.00998 | -0.047 | 35.737
1.5 | 0.423 | 0.01011 | -0.048 | 41.816
2 | 0.489 | 0.01031 | -0.05 | 47.44
2.5 | 0.555 | 0.01055 | -0.051 | 52.632
3 | 0.621 | 0.0108 | -0.052 | 57.497
3.5 | 0.698 | 0.01685 | -0.055 | 41.433
4 | 0.761 | 0.01756 | -0.056 | 43.337
4.5 | 0.821 | 0.01835 | -0.058 | 44.742
5 | 0.877 | 0.01918 | -0.059 | 45.722
5.5 | 0.927 | 0.02014 | -0.06 | 46.02
6 | 0.968 | 0.02148 | -0.062 | 45.063
6.5 | 0.822 | 0.04792 | -0.031 | 17.151
7 | 0.822 | 0.05344 | -0.025 | 15.375
7.5 | 0.779 | 0.06099 | -0.024 | 12.778
8 | 0.529 | 0.1001 | -0.025 | 5.283
8.5 | 0.556 | 0.10636 | -0.025 | 5.226
9 | 0.583 | 0.1167 | -0.026 | 4.995
9.5 | 0.611 | 0.12599 | -0.03 | 4.846
10 | 0.638 | 0.13214 | -0.03 | 4.825
10.5 | 0.666 | 0.14069 | -0.034 | 4.732
11 | 0.693 | 0.14418 | -0.035 | 4.803
11.5 | 0.719 | 0.15499 | -0.035 | 4.641
12 | 0.746 | 0.1591 | -0.036 | 4.69
12.5 | 0.773 | 0.1636 | -0.037 | 4.726
13 | 0.801 | 0.17973 | -0.04 | 4.458
13.5 | 0.828 | 0.17917 | -0.041 | 4.621
14 | 0.854 | 0.18557 | -0.041 | 4.605
14.5 | 0.881 | 0.19371 | -0.042 | 4.548
15 | 0.91 | 0.20618 | -0.046 | 4.413
15.5 | 0.936 | 0.21073 | -0.046 | 4.442
16 | 0.962 | 0.21505 | -0.047 | 4.475
16.5 | 0.989 | 0.22172 | -0.047 | 4.46
17 | 1.016 | 0.23261 | -0.049 | 4.366
17.5 | 1.044 | 0.24346 | -0.051 | 4.287
18 | 1.07 | 0.25385 | -0.052 | 4.215
18.5 | 1.096 | 0.25629 | -0.053 | 4.276
19 | 1.122 | 0.25882 | -0.053 | 4.336
19.5 | 1.151 | 0.28026 | -0.056 | 4.108
20 | 1.177 | 0.28043 | -0.057 | 4.197

## 24. Re 250k Mach 0.50 (2)
BIGFOIL.COM POLAR EXPORT
NACA67-214 a=0.8
NACA67-214 a=0.8 |  |  |  | Cl Max: | 0.859 | at alpha= | 9 | deg
XFOIL ncrit=9 |  |  |  | L/D Max: | 33.7019 | at alpha= | 5 | deg
Re: | 250000 |  |  | Cd Min: | 0.14744 | at alpha= | 14 | deg
Mach: | 0.5 |  |  | Cl=0 at alpha= | 0.065398 | deg
|  |  |  | @ Cl=0.1, Cd= | 0.029959
|  |  |  | @ Cl=0.4, Cd= | 0.026984
|  |  |  | @ Cl=0.6, Cd= | 0.14744
alpha (deg) | Cl | Cd | Cm | Cl/Cd
-10.5 | -0.3048 | 0.0998 | -0.1022 | -3.0541
-10 | -0.3193 | 0.09317 | -0.1019 | -3.4271
-9.5 | -0.3798 | 0.06973 | -0.1195 | -5.4467
-9 | -0.4053 | 0.06132 | -0.1218 | -6.6096
-8.5 | -0.4726 | 0.05961 | -0.1061 | -7.9282
-8 | -0.5177 | 0.05499 | -0.0976 | -9.4144
-7.5 | -0.5626 | 0.05118 | -0.0862 | -10.9926
-7 | -0.629 | 0.05017 | -0.0661 | -12.5374
-6.5 | -0.6607 | 0.04582 | -0.053 | -14.4195
-5.5 | -0.6785 | 0.03771 | -0.0298 | -17.9926
-5 | -0.6493 | 0.03395 | -0.0234 | -19.1252
-4.5 | -0.5792 | 0.03106 | -0.0232 | -18.6478
-4 | -0.5405 | 0.02898 | -0.0174 | -18.6508
-3.5 | -0.4898 | 0.02774 | -0.0141 | -17.6568
-3 | -0.4234 | 0.02661 | -0.0139 | -15.9113
-2.5 | -0.4071 | 0.02559 | -0.0047 | -15.9086
-2 | -0.3585 | 0.02406 | -0.002 | -14.9002
-0.5 | -0.0534 | 0.03017 | -0.0121 | -1.77
0 | -0.011 | 0.0301 | -0.0088 | -0.36545
0.5 | 0.0731 | 0.03018 | -0.0135 | 2.4221
1 | 0.1121 | 0.02986 | -0.0094 | 3.7542
1.5 | 0.1739 | 0.02972 | -0.01 | 5.8513
2.5 | 0.2755 | 0.02884 | -0.0056 | 9.5527
3 | 0.3679 | 0.02776 | -0.0101 | 13.2529
3.5 | 0.4465 | 0.02586 | -0.0109 | 17.266
4 | 0.5332 | 0.02257 | -0.0109 | 23.6243
4.5 | 0.5531 | 0.02116 | -0.0006 | 26.1389
5 | 0.6309 | 0.01872 | 0.0026 | 33.7019
5.5 | 0.6047 | 0.02157 | 0.0159 | 28.0343
6 | 0.6114 | 0.02333 | 0.0248 | 26.2066
6.5 | 0.6505 | 0.0251 | 0.028 | 25.9163
7 | 0.6881 | 0.02686 | 0.0321 | 25.618
7.5 | 0.7356 | 0.02883 | 0.0355 | 25.5151
8 | 0.8002 | 0.03181 | 0.0365 | 25.1556
8.5 | 0.8474 | 0.03598 | 0.0389 | 23.552
9 | 0.859 | 0.04129 | 0.0435 | 20.8041
9.5 | 0.849 | 0.04817 | 0.0478 | 17.6251
10 | 0.8079 | 0.05338 | 0.0565 | 15.1349
10.5 | 0.7562 | 0.05782 | 0.0659 | 13.0785
11 | 0.7075 | 0.06533 | 0.0693 | 10.8296
11.5 | 0.6665 | 0.07678 | 0.065 | 8.6806
12 | 0.631 | 0.09136 | 0.056 | 6.9067
12.5 | 0.6115 | 0.1055 | 0.048 | 5.7962
13 | 0.583 | 0.12494 | 0.0367 | 4.6662
13.5 | 0.5724 | 0.14066 | 0.0288 | 4.0694
14 | 0.5921 | 0.14744 | 0.0272 | 4.0159

## 25. Re 500k Mach 0.00 (1)
BIGFOIL.COM POLAR EXPORT
NACA67-214 a=0.8
NACA67-214 a=0.8 |  |  |  | Cl Max: | 1.165 | at alpha= | 9.5 | deg
JavaFoil+Calcfoil stall+Eppler ext transition |  |  |  | L/D Max: | 83.503 | at alpha= | 3.5 | deg
Re: | 500000 |  |  | Cd Min: | 0.00644 | at alpha= | -0.5 | deg
Mach: | 0 |  |  | Cl=0 at alpha= | -1.6271 | deg
|  |  |  | @ Cl=0.1, Cd= | 0.0064458
|  |  |  | @ Cl=0.4, Cd= | 0.0068442
|  |  |  | @ Cl=0.6, Cd= | 0.0072202
alpha (deg) | Cl | Cd | Cm | Cl/Cd
-19 | -0.703 | 0.19129 | 0 | -3.673
-18.5 | -0.72 | 0.17935 | 0 | -4.014
-18 | -0.735 | 0.1711 | 0 | -4.295
-17.5 | -0.749 | 0.16206 | -0.001 | -4.621
-17 | -0.762 | 0.15303 | -0.001 | -4.977
-16.5 | -0.773 | 0.14518 | -0.002 | -5.324
-16 | -0.783 | 0.13844 | -0.002 | -5.656
-15.5 | -0.791 | 0.12857 | -0.003 | -6.15
-15 | -0.796 | 0.12105 | -0.003 | -6.58
-14.5 | -0.8 | 0.11414 | -0.003 | -7.007
-14 | -0.801 | 0.10735 | -0.004 | -7.463
-13.5 | -0.8 | 0.10141 | -0.005 | -7.885
-13 | -0.795 | 0.0955 | -0.005 | -8.322
-12.5 | -0.787 | 0.08877 | -0.006 | -8.87
-12 | -0.776 | 0.08433 | -0.006 | -9.207
-11.5 | -0.763 | 0.07832 | -0.007 | -9.739
-11 | -0.746 | 0.07365 | -0.008 | -10.13
-10.5 | -0.726 | 0.06876 | -0.008 | -10.552
-10 | -0.702 | 0.06458 | -0.009 | -10.874
-9.5 | -0.677 | 0.06002 | -0.01 | -11.276
-9 | -0.648 | 0.05591 | -0.011 | -11.582
-8.5 | -0.623 | 0.04885 | -0.014 | -12.751
-8 | -0.704 | 0.01453 | -0.022 | -48.468
-7.5 | -0.659 | 0.01397 | -0.024 | -47.195
-7 | -0.611 | 0.01345 | -0.025 | -45.43
-6.5 | -0.561 | 0.01298 | -0.026 | -43.233
-6 | -0.509 | 0.01249 | -0.027 | -40.7
-5.5 | -0.454 | 0.01205 | -0.028 | -37.702
-5 | -0.399 | 0.01164 | -0.029 | -34.25
-4.5 | -0.342 | 0.01127 | -0.03 | -30.314
-4 | -0.283 | 0.01094 | -0.032 | -25.894
-3.5 | -0.224 | 0.01061 | -0.033 | -21.154
-3 | -0.165 | 0.01036 | -0.034 | -15.923
-2.5 | -0.104 | 0.00659 | -0.035 | -15.743
-2 | -0.044 | 0.00653 | -0.036 | -6.786
-1.5 | 0.015 | 0.00649 | -0.037 | 2.368
-1 | 0.075 | 0.00645 | -0.038 | 11.675
-0.5 | 0.135 | 0.00644 | -0.039 | 21.018
0 | 0.194 | 0.00664 | -0.04 | 29.226
0.5 | 0.254 | 0.00667 | -0.041 | 38.019
1 | 0.313 | 0.00673 | -0.043 | 46.497
1.5 | 0.371 | 0.0068 | -0.044 | 54.65
2 | 0.43 | 0.00689 | -0.045 | 62.451
2.5 | 0.489 | 0.00698 | -0.046 | 70.033
3 | 0.547 | 0.00709 | -0.047 | 77.073
3.5 | 0.604 | 0.00723 | -0.048 | 83.503
4 | 0.668 | 0.01309 | -0.05 | 51.013
4.5 | 0.724 | 0.01355 | -0.051 | 53.418
5 | 0.778 | 0.01401 | -0.052 | 55.523
5.5 | 0.831 | 0.01454 | -0.054 | 57.177
6 | 0.882 | 0.01489 | -0.055 | 59.26
6.5 | 0.931 | 0.01569 | -0.056 | 59.358
7 | 0.978 | 0.01632 | -0.057 | 59.956
7.5 | 1.023 | 0.01714 | -0.058 | 59.662
8 | 1.064 | 0.01786 | -0.059 | 59.555
8.5 | 1.102 | 0.01861 | -0.06 | 59.23
9 | 1.137 | 0.01938 | -0.061 | 58.652
9.5 | 1.165 | 0.02018 | -0.062 | 57.723
10 | 0.997 | 0.05928 | -0.04 | 16.816
10.5 | 0.996 | 0.06892 | -0.032 | 14.45
11 | 1.006 | 0.07367 | -0.032 | 13.66
11.5 | 1.013 | 0.07854 | -0.032 | 12.897
12 | 1.014 | 0.08428 | -0.029 | 12.031
12.5 | 1.012 | 0.0893 | -0.029 | 11.338
13 | 1.008 | 0.09519 | -0.03 | 10.589
13.5 | 0.998 | 0.10158 | -0.028 | 9.828
14 | 0.986 | 0.10724 | -0.028 | 9.197
14.5 | 0.972 | 0.11446 | -0.028 | 8.489

## 26. Re 500k Mach 0.00 (2)
BIGFOIL.COM POLAR EXPORT
NACA67-214 a=0.8
NACA67-214 a=0.8 |  |  |  | Cl Max: | -0.0342 | at alpha= | -0.5 | deg
XFOIL ncrit=9 |  |  |  | L/D Max: | -2.1536 | at alpha= | -0.5 | deg
Re: | 500000 |  |  | Cd Min: | 0.15148 | at alpha= | -16 | deg
Mach: | 0 |  |  | Cl=0 at alpha= | -99 | deg
|  |  |  | @ Cl=0.1, Cd= | 0.01588
|  |  |  | @ Cl=0.4, Cd= | 0.01588
|  |  |  | @ Cl=0.6, Cd= | 0.01588
alpha (deg) | Cl | Cd | Cm | Cl/Cd
-16 | -0.3836 | 0.15148 | -0.0704 | -2.5323
-15.5 | -0.37 | 0.14264 | -0.0772 | -2.5939
-15 | -0.3683 | 0.1302 | -0.087 | -2.8287
-14.5 | -0.3622 | 0.12126 | -0.0907 | -2.987
-14 | -0.3475 | 0.11502 | -0.094 | -3.0212
-13.5 | -0.3383 | 0.10757 | -0.0982 | -3.1449
-13 | -0.5447 | 0.05634 | -0.1235 | -9.6681
-12.5 | -0.5937 | 0.04865 | -0.1208 | -12.2035
-12 | -0.6423 | 0.04215 | -0.1137 | -15.2384
-11.5 | -0.677 | 0.03638 | -0.1051 | -18.6091
-11 | -0.6923 | 0.03187 | -0.0963 | -21.7226
-10.5 | -0.684 | 0.0281 | -0.0904 | -24.3416
-10 | -0.6606 | 0.02607 | -0.0861 | -25.3395
-9.5 | -0.6111 | 0.02251 | -0.087 | -27.1479
-9 | -0.5694 | 0.02119 | -0.0856 | -26.8712
-8.5 | -0.5221 | 0.01984 | -0.0849 | -26.3155
-8 | -0.4725 | 0.01827 | -0.0849 | -25.8621
-7.5 | -0.4302 | 0.01758 | -0.0835 | -24.471
-7 | -0.39 | 0.01683 | -0.0816 | -23.1729
-6.5 | -0.3535 | 0.01624 | -0.0788 | -21.7672
-6 | -0.3187 | 0.0157 | -0.0754 | -20.2994
-5.5 | -0.2846 | 0.01536 | -0.0717 | -18.5286
-5 | -0.2686 | 0.01557 | -0.0649 | -17.2511
-4.5 | -0.2431 | 0.0156 | -0.0595 | -15.5833
-4 | -0.2084 | 0.01499 | -0.0558 | -13.9026
-3.5 | -0.2258 | 0.01516 | -0.0422 | -14.8945
-2.5 | -0.2507 | 0.01323 | -0.0157 | -18.9494
-2 | -0.2059 | 0.01355 | -0.0134 | -15.1956
-1.5 | -0.1468 | 0.0138 | -0.0137 | -10.6377
-1 | -0.085 | 0.01429 | -0.0142 | -5.9482
-0.5 | -0.0342 | 0.01588 | -0.0106 | -2.1537

## 27. Re 500k Mach 0.10 (1)
BIGFOIL.COM POLAR EXPORT
NACA67-214 a=0.8
NACA67-214 a=0.8 |  |  |  | Cl Max: | 1.164 | at alpha= | 9.5 | deg
JavaFoil+Calcfoil stall+Eppler ext transition |  |  |  | L/D Max: | 83.724 | at alpha= | 3.5 | deg
Re: | 500000 |  |  | Cd Min: | 0.00646 | at alpha= | -0.5 | deg
Mach: | 0.1 |  |  | Cl=0 at alpha= | -1.625 | deg
|  |  |  | @ Cl=0.1, Cd= | 0.006472
|  |  |  | @ Cl=0.4, Cd= | 0.0068612
|  |  |  | @ Cl=0.6, Cd= | 0.0072343
alpha (deg) | Cl | Cd | Cm | Cl/Cd
-18.5 | -0.673 | 0.18589 | 0 | -3.621
-18 | -0.691 | 0.17551 | 0 | -3.938
-17.5 | -0.708 | 0.1676 | -0.001 | -4.227
-17 | -0.725 | 0.15767 | -0.001 | -4.596
-16.5 | -0.739 | 0.14973 | -0.002 | -4.936
-16 | -0.752 | 0.13881 | -0.002 | -5.42
-15.5 | -0.764 | 0.13031 | -0.003 | -5.86
-15 | -0.772 | 0.12348 | -0.003 | -6.255
-14.5 | -0.779 | 0.11546 | -0.003 | -6.749
-14 | -0.783 | 0.10986 | -0.004 | -7.129
-13.5 | -0.784 | 0.10186 | -0.004 | -7.702
-13 | -0.782 | 0.09541 | -0.005 | -8.197
-12.5 | -0.777 | 0.09015 | -0.006 | -8.622
-12 | -0.769 | 0.08534 | -0.006 | -9.011
-11.5 | -0.757 | 0.07972 | -0.007 | -9.492
-11 | -0.742 | 0.07444 | -0.008 | -9.965
-10.5 | -0.723 | 0.06933 | -0.008 | -10.423
-10 | -0.7 | 0.06483 | -0.009 | -10.803
-9.5 | -0.676 | 0.06022 | -0.01 | -11.225
-9 | -0.647 | 0.05643 | -0.011 | -11.467
-8.5 | -0.618 | 0.05154 | -0.012 | -12.001
-8 | -0.705 | 0.01465 | -0.023 | -48.156
-7.5 | -0.661 | 0.01403 | -0.024 | -47.103
-7 | -0.613 | 0.01352 | -0.025 | -45.374
-6.5 | -0.563 | 0.01304 | -0.026 | -43.182
-6 | -0.511 | 0.01255 | -0.027 | -40.69
-5.5 | -0.456 | 0.01208 | -0.028 | -37.764
-5 | -0.4 | 0.01168 | -0.029 | -34.274
-4.5 | -0.343 | 0.0113 | -0.031 | -30.354
-4 | -0.285 | 0.01097 | -0.032 | -25.937
-3.5 | -0.225 | 0.01064 | -0.033 | -21.185
-3 | -0.166 | 0.01038 | -0.034 | -15.96
-2.5 | -0.104 | 0.0066 | -0.035 | -15.796
-2 | -0.045 | 0.00655 | -0.036 | -6.798
-1.5 | 0.015 | 0.00651 | -0.037 | 2.37
-1 | 0.076 | 0.00648 | -0.038 | 11.676
-0.5 | 0.136 | 0.00646 | -0.039 | 21.058
0 | 0.195 | 0.00664 | -0.04 | 29.366
0.5 | 0.255 | 0.00669 | -0.042 | 38.077
1 | 0.315 | 0.00674 | -0.043 | 46.652
1.5 | 0.373 | 0.00682 | -0.044 | 54.74
2 | 0.432 | 0.00691 | -0.045 | 62.505
2.5 | 0.491 | 0.007 | -0.046 | 70.111
3 | 0.549 | 0.00712 | -0.047 | 77.152
3.5 | 0.607 | 0.00725 | -0.049 | 83.724
4 | 0.671 | 0.01315 | -0.05 | 51.026
4.5 | 0.727 | 0.01361 | -0.052 | 53.427
5 | 0.782 | 0.01408 | -0.053 | 55.518
5.5 | 0.835 | 0.01459 | -0.054 | 57.226
6 | 0.886 | 0.01498 | -0.055 | 59.151
6.5 | 0.935 | 0.01559 | -0.056 | 59.98
7 | 0.982 | 0.01644 | -0.057 | 59.735
7.5 | 1.026 | 0.01727 | -0.058 | 59.381
8 | 1.066 | 0.018 | -0.059 | 59.252
8.5 | 1.104 | 0.01877 | -0.06 | 58.825
9 | 1.138 | 0.01954 | -0.061 | 58.23
9.5 | 1.164 | 0.02028 | -0.062 | 57.389
10 | 0.984 | 0.06329 | -0.035 | 15.541
10.5 | 0.992 | 0.06956 | -0.031 | 14.262
11 | 1.001 | 0.07373 | -0.032 | 13.581
11.5 | 1.005 | 0.07924 | -0.031 | 12.678
12 | 1.003 | 0.08468 | -0.027 | 11.842
12.5 | 0.998 | 0.09014 | -0.027 | 11.076
13 | 0.991 | 0.09631 | -0.029 | 10.288
13.5 | 0.978 | 0.10377 | -0.028 | 9.428
14 | 0.963 | 0.10951 | -0.028 | 8.792
14.5 | 0.944 | 0.11612 | -0.028 | 8.132

## 28. Re 500k Mach 0.10 (2)
BIGFOIL.COM POLAR EXPORT
NACA67-214 a=0.8
NACA67-214 a=0.8 |  |  |  | Cl Max: | 1.0688 | at alpha= | 13.5 | deg
XFOIL ncrit=9 |  |  |  | L/D Max: | 59.379 | at alpha= | 4.5 | deg
Re: | 500000 |  |  | Cd Min: | 0.19544 | at alpha= | 18.5 | deg
Mach: | 0.1 |  |  | Cl=0 at alpha= | -0.13119 | deg
|  |  |  | @ Cl=0.1, Cd= | 0.015702
|  |  |  | @ Cl=0.4, Cd= | 0.012157
|  |  |  | @ Cl=0.6, Cd= | 0.015677
alpha (deg) | Cl | Cd | Cm | Cl/Cd
-15.5 | -0.3702 | 0.14213 | -0.0792 | -2.6047
-15 | -0.3642 | 0.13079 | -0.0878 | -2.7846
-14.5 | -0.3574 | 0.12232 | -0.091 | -2.9218
-14 | -0.3423 | 0.11605 | -0.0943 | -2.9496
-13.5 | -0.3331 | 0.10867 | -0.0984 | -3.0652
-13 | -0.5171 | 0.05922 | -0.1239 | -8.7318
-12.5 | -0.5651 | 0.05089 | -0.1232 | -11.1043
-11.5 | -0.6531 | 0.03811 | -0.1094 | -17.1372
-11 | -0.6756 | 0.03328 | -0.1004 | -20.3005
-10.5 | -0.6761 | 0.0291 | -0.0933 | -23.2337
-10 | -0.6573 | 0.02661 | -0.0883 | -24.7012
-9.5 | -0.6132 | 0.02301 | -0.0881 | -26.6493
-9 | -0.5722 | 0.0216 | -0.0865 | -26.4907
-8.5 | -0.5245 | 0.02014 | -0.0859 | -26.0427
-8 | -0.4734 | 0.01857 | -0.0859 | -25.4927
-7.5 | -0.4303 | 0.01773 | -0.0847 | -24.2696
-7 | -0.3889 | 0.01709 | -0.0829 | -22.756
-6.5 | -0.3525 | 0.01633 | -0.08 | -21.586
-6 | -0.3164 | 0.01581 | -0.0767 | -20.0127
-5.5 | -0.283 | 0.01542 | -0.0729 | -18.3528
-5 | -0.2689 | 0.01569 | -0.0656 | -17.1383
-4.5 | -0.2429 | 0.01568 | -0.0602 | -15.4911
-4 | -0.2074 | 0.01507 | -0.0566 | -13.7624
-3.5 | -0.2272 | 0.0154 | -0.0424 | -14.7532
-2.5 | -0.2544 | 0.01327 | -0.0155 | -19.1711
-2 | -0.2072 | 0.01358 | -0.0134 | -15.2577
-1.5 | -0.1473 | 0.01382 | -0.0139 | -10.6585
-1 | -0.0845 | 0.01433 | -0.0145 | -5.8967
-0.5 | -0.0298 | 0.01595 | -0.0115 | -1.8683
0.5 | 0.051 | 0.0159 | -0.0059 | 3.2075
1 | 0.1254 | 0.0156 | -0.0099 | 8.0385
1.5 | 0.2026 | 0.0152 | -0.0144 | 13.3289
2.5 | 0.2876 | 0.01413 | -0.0095 | 20.3539
3 | 0.4323 | 0.01159 | -0.0255 | 37.2994
3.5 | 0.5024 | 0.01026 | -0.0278 | 48.9669
4 | 0.5464 | 0.00964 | -0.0251 | 56.6805
4.5 | 0.5546 | 0.00934 | -0.015 | 59.379
5 | 0.5702 | 0.00962 | -0.0067 | 59.2723
5.5 | 0.5479 | 0.01123 | 0.0076 | 48.789
6 | 0.548 | 0.01298 | 0.0165 | 42.2188
6.5 | 0.5647 | 0.01456 | 0.0222 | 38.7843
7 | 0.596 | 0.01559 | 0.0257 | 38.2296
7.5 | 0.6328 | 0.01639 | 0.0281 | 38.6089
8 | 0.6689 | 0.01726 | 0.0307 | 38.7543
8.5 | 0.7057 | 0.0184 | 0.0328 | 38.3533
9 | 0.7501 | 0.01943 | 0.0332 | 38.6052
9.5 | 0.8003 | 0.02104 | 0.0321 | 38.0371
10 | 0.8478 | 0.02313 | 0.0311 | 36.6537
10.5 | 0.9026 | 0.02462 | 0.0291 | 36.6613
11.5 | 0.9775 | 0.02859 | 0.0314 | 34.1903
12 | 1.008 | 0.03073 | 0.0339 | 32.8018
12.5 | 1.0339 | 0.033 | 0.0365 | 31.3303
13 | 1.0537 | 0.03546 | 0.0394 | 29.7152
13.5 | 1.0688 | 0.0386 | 0.0424 | 27.6891
14 | 1.0633 | 0.04447 | 0.0466 | 23.9105
14.5 | 1.0499 | 0.04984 | 0.0504 | 21.0654
15 | 1.0207 | 0.0575 | 0.0531 | 17.7513
15.5 | 0.9788 | 0.06751 | 0.0532 | 14.4986
16 | 0.9311 | 0.08053 | 0.0489 | 11.5622
16.5 | 0.8783 | 0.09767 | 0.0395 | 8.9925
17 | 0.6665 | 0.17053 | 0.0053 | 3.9084
17.5 | 0.6621 | 0.18399 | -0.003 | 3.5986
18 | 0.6748 | 0.19066 | -0.0066 | 3.5393
18.5 | 0.6935 | 0.19544 | -0.0088 | 3.5484

## 29. Re 500k Mach 0.25 (1)
BIGFOIL.COM POLAR EXPORT
NACA67-214 a=0.8
NACA67-214 a=0.8 |  |  |  | Cl Max: | 1.109 | at alpha= | 8.5 | deg
JavaFoil+Calcfoil stall+Eppler ext transition |  |  |  | L/D Max: | 84.128 | at alpha= | 3.5 | deg
Re: | 500000 |  |  | Cd Min: | 0.00657 | at alpha= | -0.5 | deg
Mach: | 0.25 |  |  | Cl=0 at alpha= | -1.629 | deg
|  |  |  | @ Cl=0.1, Cd= | 0.0065829
|  |  |  | @ Cl=0.4, Cd= | 0.0069623
|  |  |  | @ Cl=0.6, Cd= | 0.0073463
alpha (deg) | Cl | Cd | Cm | Cl/Cd
-16.5 | -0.429 | 0.17082 | -0.002 | -2.509
-16 | -0.476 | 0.15952 | -0.002 | -2.984
-15.5 | -0.52 | 0.15 | -0.003 | -3.465
-15 | -0.559 | 0.15328 | -0.003 | -3.65
-14.5 | -0.595 | 0.13619 | -0.003 | -4.37
-14 | -0.626 | 0.12548 | -0.004 | -4.99
-13.5 | -0.653 | 0.11223 | -0.004 | -5.814
-13 | -0.674 | 0.10558 | -0.005 | -6.379
-12.5 | -0.689 | 0.09826 | -0.005 | -7.017
-12 | -0.699 | 0.0899 | -0.006 | -7.78
-11.5 | -0.704 | 0.08491 | -0.007 | -8.29
-11 | -0.702 | 0.07915 | -0.007 | -8.875
-10.5 | -0.695 | 0.07269 | -0.008 | -9.564
-10 | -0.683 | 0.06741 | -0.009 | -10.133
-9.5 | -0.665 | 0.06265 | -0.01 | -10.62
-9 | -0.644 | 0.05817 | -0.011 | -11.064
-8.5 | -0.617 | 0.05422 | -0.012 | -11.374
-8 | -0.589 | 0.04921 | -0.013 | -11.96
-7.5 | -0.669 | 0.01455 | -0.024 | -45.945
-7 | -0.623 | 0.01395 | -0.026 | -44.672
-6.5 | -0.574 | 0.0134 | -0.027 | -42.82
-6 | -0.521 | 0.0129 | -0.028 | -40.412
-5.5 | -0.467 | 0.01238 | -0.029 | -37.7
-5 | -0.41 | 0.01196 | -0.03 | -34.285
-4.5 | -0.352 | 0.01153 | -0.031 | -30.493
-4 | -0.292 | 0.01118 | -0.033 | -26.105
-3.5 | -0.231 | 0.01084 | -0.034 | -21.343
-3 | -0.17 | 0.01055 | -0.035 | -16.117
-2.5 | -0.107 | 0.00672 | -0.036 | -15.916
-2 | -0.046 | 0.00667 | -0.037 | -6.85
-1.5 | 0.016 | 0.0066 | -0.038 | 2.398
-1 | 0.078 | 0.00659 | -0.039 | 11.788
-0.5 | 0.14 | 0.00657 | -0.04 | 21.236
0 | 0.2 | 0.00675 | -0.041 | 29.679
0.5 | 0.262 | 0.0068 | -0.043 | 38.487
1 | 0.323 | 0.00685 | -0.044 | 47.126
1.5 | 0.383 | 0.00694 | -0.045 | 55.221
2 | 0.444 | 0.00702 | -0.046 | 63.175
2.5 | 0.504 | 0.00713 | -0.047 | 70.609
3 | 0.563 | 0.00726 | -0.049 | 77.636
3.5 | 0.623 | 0.0074 | -0.05 | 84.128
4 | 0.688 | 0.01349 | -0.052 | 51.019
4.5 | 0.745 | 0.01396 | -0.053 | 53.365
5 | 0.801 | 0.01451 | -0.054 | 55.179
5.5 | 0.854 | 0.01509 | -0.055 | 56.585
6 | 0.905 | 0.0157 | -0.056 | 57.647
6.5 | 0.954 | 0.01625 | -0.058 | 58.7
7 | 0.999 | 0.01712 | -0.059 | 58.344
7.5 | 1.04 | 0.01789 | -0.06 | 58.134
8 | 1.077 | 0.01886 | -0.061 | 57.114
8.5 | 1.109 | 0.01976 | -0.062 | 56.133
9 | 0.947 | 0.05583 | -0.037 | 16.958
9.5 | 0.953 | 0.06237 | -0.032 | 15.283
10 | 0.959 | 0.06804 | -0.031 | 14.102
10.5 | 0.957 | 0.07289 | -0.026 | 13.128
11 | 0.95 | 0.07776 | -0.026 | 12.214
11.5 | 0.935 | 0.08432 | -0.027 | 11.094
12 | 0.913 | 0.09119 | -0.027 | 10.015
12.5 | 0.884 | 0.0969 | -0.027 | 9.122
13 | 0.847 | 0.10567 | -0.027 | 8.02
13.5 | 0.804 | 0.11469 | -0.027 | 7.013

## 30. Re 500k Mach 0.25 (2)
BIGFOIL.COM POLAR EXPORT
NACA67-214 a=0.8
NACA67-214 a=0.8 |  |  |  | Cl Max: | 0.9926 | at alpha= | 12.5 | deg
XFOIL ncrit=9 |  |  |  | L/D Max: | 56.0619 | at alpha= | 4.5 | deg
Re: | 500000 |  |  | Cd Min: | 0.1618 | at alpha= | 17.5 | deg
Mach: | 0.25 |  |  | Cl=0 at alpha= | 0.076185 | deg
|  |  |  | @ Cl=0.1, Cd= | 0.016126
|  |  |  | @ Cl=0.4, Cd= | 0.012565
|  |  |  | @ Cl=0.6, Cd= | 0.1618
alpha (deg) | Cl | Cd | Cm | Cl/Cd
-15 | -0.3491 | 0.1345 | -0.0906 | -2.5955
-14.5 | -0.3343 | 0.12724 | -0.0931 | -2.6273
-14 | -0.3197 | 0.12098 | -0.096 | -2.6426
-13.5 | -0.3121 | 0.11392 | -0.0992 | -2.7396
-13 | -0.3146 | 0.10463 | -0.1038 | -3.0068
-12.5 | -0.4448 | 0.06376 | -0.1255 | -6.9762
-12 | -0.4909 | 0.05365 | -0.1285 | -9.15
-11.5 | -0.5354 | 0.04625 | -0.1261 | -11.5762
-11 | -0.5732 | 0.04034 | -0.12 | -14.2092
-10.5 | -0.6048 | 0.0351 | -0.1113 | -17.2308
-10 | -0.6155 | 0.03081 | -0.1034 | -19.9773
-9.5 | -0.6103 | 0.02685 | -0.0965 | -22.73
-9 | -0.5823 | 0.02444 | -0.0925 | -23.8257
-8.5 | -0.5388 | 0.02229 | -0.0909 | -24.1723
-8 | -0.4855 | 0.02042 | -0.0908 | -23.7757
-7.5 | -0.4321 | 0.01863 | -0.0909 | -23.1938
-7 | -0.3887 | 0.018 | -0.0888 | -21.5944
-6.5 | -0.3481 | 0.0169 | -0.0863 | -20.5976
-6 | -0.3074 | 0.01639 | -0.0834 | -18.7553
-5.5 | -0.2759 | 0.01585 | -0.079 | -17.4069
-5 | -0.2637 | 0.01626 | -0.0708 | -16.2177
-4.5 | -0.2413 | 0.01601 | -0.0643 | -15.0718
-4 | -0.2016 | 0.01551 | -0.061 | -12.9981
-3.5 | -0.2287 | 0.0163 | -0.0448 | -14.0307
-2.5 | -0.2515 | 0.01402 | -0.0189 | -17.9387
-2 | -0.2132 | 0.0137 | -0.0142 | -15.562
-1 | -0.0897 | 0.0146 | -0.0145 | -6.1438
1 | 0.077 | 0.01628 | -0.0001 | 4.7297
1.5 | 0.1531 | 0.01577 | -0.0039 | 9.7083
2 | 0.2367 | 0.01507 | -0.0091 | 15.7067
2.5 | 0.3337 | 0.01392 | -0.0165 | 23.9727
3 | 0.4379 | 0.01179 | -0.0244 | 37.1416
3.5 | 0.5121 | 0.01042 | -0.0269 | 49.1459
4 | 0.5222 | 0.00997 | -0.017 | 52.3771
4.5 | 0.5438 | 0.0097 | -0.0094 | 56.0619
5 | 0.5542 | 0.01025 | 0.0001 | 54.0683
5.5 | 0.5347 | 0.01202 | 0.0137 | 44.4842
6 | 0.5387 | 0.01383 | 0.0219 | 38.9516
6.5 | 0.5599 | 0.01536 | 0.0271 | 36.4518
7 | 0.5937 | 0.01635 | 0.0306 | 36.3119
7.5 | 0.6294 | 0.01734 | 0.0336 | 36.2976
8 | 0.6687 | 0.01817 | 0.0361 | 36.8024
8.5 | 0.706 | 0.01939 | 0.0385 | 36.4105
9 | 0.7465 | 0.02097 | 0.0399 | 35.5985
9.5 | 0.7993 | 0.02255 | 0.0389 | 35.4457
10 | 0.8497 | 0.02478 | 0.0384 | 34.2897
10.5 | 0.9041 | 0.02681 | 0.037 | 33.7225
11 | 0.9532 | 0.02992 | 0.0362 | 31.8583
11.5 | 0.975 | 0.03272 | 0.0404 | 29.7983
12 | 0.9876 | 0.03664 | 0.0448 | 26.9541
12.5 | 0.9926 | 0.04036 | 0.049 | 24.5937
13 | 0.9873 | 0.04507 | 0.0531 | 21.9059
13.5 | 0.9677 | 0.05138 | 0.0566 | 18.8342
14 | 0.9433 | 0.05867 | 0.0581 | 16.0781
14.5 | 0.9061 | 0.06891 | 0.0566 | 13.149
15 | 0.7073 | 0.11982 | 0.0286 | 5.903
15.5 | 0.6727 | 0.13902 | 0.0195 | 4.8389
16 | 0.479 | 0.14446 | 0.0151 | 3.3158
16.5 | 0.4811 | 0.1514 | 0.0103 | 3.1777
17 | 0.4927 | 0.15668 | 0.0068 | 3.1446
17.5 | 0.5085 | 0.1618 | 0.0047 | 3.1428

## 31. Re 500k Mach 0.50 (1)
BIGFOIL.COM POLAR EXPORT
NACA67-214 a=0.8
NACA67-214 a=0.8 |  |  |  | Cl Max: | 1.177 | at alpha= | 20 | deg
JavaFoil+Calcfoil stall+Eppler ext transition |  |  |  | L/D Max: | 79.339 | at alpha= | 3 | deg
Re: | 500000 |  |  | Cd Min: | 0.00705 | at alpha= | -0.5 | deg
Mach: | 0.5 |  |  | Cl=0 at alpha= | -1.6304 | deg
|  |  |  | @ Cl=0.1, Cd= | 0.007058
|  |  |  | @ Cl=0.4, Cd= | 0.0073985
|  |  |  | @ Cl=0.6, Cd= | 0.007823
alpha (deg) | Cl | Cd | Cm | Cl/Cd
-20 | -1.008 | 0.22419 | 0.002 | -4.495
-19.5 | -0.981 | 0.21474 | 0.001 | -4.569
-19 | -0.955 | 0.21091 | 0.001 | -4.527
-18.5 | -0.929 | 0.21372 | 0 | -4.346
-18 | -0.899 | 0.20388 | -0.001 | -4.409
-17.5 | -0.872 | 0.19632 | -0.001 | -4.442
-17 | -0.845 | 0.19593 | -0.002 | -4.314
-16.5 | -0.818 | 0.18974 | -0.003 | -4.314
-16 | -0.792 | 0.18579 | -0.003 | -4.261
-15.5 | -0.763 | 0.17621 | -0.004 | -4.332
-15 | -0.736 | 0.16144 | -0.004 | -4.558
-14.5 | -0.709 | 0.15863 | -0.005 | -4.468
-14 | -0.682 | 0.15542 | -0.005 | -4.387
-13.5 | -0.655 | 0.15133 | -0.006 | -4.326
-13 | -0.628 | 0.14645 | -0.007 | -4.285
-12.5 | -0.599 | 0.14072 | -0.007 | -4.256
-12 | -0.572 | 0.13178 | -0.007 | -4.339
-11.5 | -0.545 | 0.12596 | -0.008 | -4.323
-11 | -0.517 | 0.12265 | -0.008 | -4.217
-10.5 | -0.49 | 0.11572 | -0.009 | -4.233
-10 | -0.462 | 0.11467 | -0.009 | -4.026
-9.5 | -0.434 | 0.10702 | -0.009 | -4.058
-9 | -0.407 | 0.10354 | -0.01 | -3.93
-8.5 | -0.379 | 0.08694 | -0.01 | -4.364
-8 | -0.352 | 0.06623 | -0.01 | -5.31
-7.5 | -0.447 | 0.0757 | -0.011 | -5.898
-7 | -0.499 | 0.05082 | -0.013 | -9.813
-6.5 | -0.487 | 0.04616 | -0.015 | -10.555
-6 | -0.457 | 0.04212 | -0.016 | -10.845
-5.5 | -0.506 | 0.01388 | -0.032 | -36.429
-5 | -0.449 | 0.01327 | -0.033 | -33.849
-4.5 | -0.388 | 0.01264 | -0.035 | -30.668
-4 | -0.323 | 0.01218 | -0.036 | -26.53
-3.5 | -0.257 | 0.0117 | -0.037 | -21.92
-3 | -0.189 | 0.01133 | -0.039 | -16.673
-2.5 | -0.12 | 0.01091 | -0.04 | -11.04
-2 | -0.051 | 0.00718 | -0.041 | -7.064
-1.5 | 0.018 | 0.00711 | -0.042 | 2.472
-1 | 0.086 | 0.00706 | -0.043 | 12.238
-0.5 | 0.155 | 0.00705 | -0.044 | 21.989
0 | 0.223 | 0.0072 | -0.046 | 30.993
0.5 | 0.291 | 0.00726 | -0.047 | 40.131
1 | 0.36 | 0.00735 | -0.048 | 48.967
1.5 | 0.426 | 0.00743 | -0.05 | 57.366
2 | 0.493 | 0.00757 | -0.051 | 65.21
2.5 | 0.56 | 0.00772 | -0.052 | 72.519
3 | 0.626 | 0.00789 | -0.054 | 79.339
3.5 | 0.699 | 0.01449 | -0.056 | 48.263
4 | 0.762 | 0.01513 | -0.057 | 50.38
4.5 | 0.822 | 0.01583 | -0.059 | 51.97
5 | 0.878 | 0.01654 | -0.06 | 53.09
5.5 | 0.928 | 0.01745 | -0.061 | 53.197
6 | 0.969 | 0.01871 | -0.062 | 51.823
6.5 | 0.997 | 0.01981 | -0.064 | 50.314
7 | 0.825 | 0.04987 | -0.031 | 16.536
7.5 | 0.779 | 0.05564 | -0.025 | 14.009
8 | 0.529 | 0.0836 | -0.027 | 6.327
8.5 | 0.556 | 0.09116 | -0.027 | 6.099
9 | 0.583 | 0.09866 | -0.028 | 5.91
9.5 | 0.611 | 0.10399 | -0.03 | 5.872
10 | 0.638 | 0.10944 | -0.031 | 5.826
10.5 | 0.666 | 0.11672 | -0.035 | 5.704
11 | 0.693 | 0.12012 | -0.035 | 5.766
11.5 | 0.719 | 0.12974 | -0.036 | 5.545
12 | 0.746 | 0.13351 | -0.036 | 5.589
12.5 | 0.774 | 0.14071 | -0.038 | 5.498
13 | 0.801 | 0.14996 | -0.04 | 5.343
13.5 | 0.828 | 0.15137 | -0.041 | 5.47
14 | 0.855 | 0.15554 | -0.042 | 5.494
14.5 | 0.881 | 0.16442 | -0.043 | 5.36
15 | 0.91 | 0.17066 | -0.046 | 5.331
15.5 | 0.936 | 0.175 | -0.046 | 5.35
16 | 0.962 | 0.17832 | -0.047 | 5.397
16.5 | 0.989 | 0.18819 | -0.048 | 5.255
17 | 1.016 | 0.19338 | -0.049 | 5.254
17.5 | 1.044 | 0.20207 | -0.051 | 5.166
18 | 1.07 | 0.21133 | -0.052 | 5.064
18.5 | 1.096 | 0.21454 | -0.053 | 5.109
19 | 1.122 | 0.21384 | -0.054 | 5.249
19.5 | 1.151 | 0.23121 | -0.056 | 4.98
20 | 1.177 | 0.23858 | -0.057 | 4.934

## 32. Re 500k Mach 0.50 (2)
BIGFOIL.COM POLAR EXPORT
NACA67-214 a=0.8
NACA67-214 a=0.8 |  |  |  | Cl Max: | 0.7959 | at alpha= | 10 | deg
XFOIL ncrit=9 |  |  |  | L/D Max: | 48.0036 | at alpha= | 4.5 | deg
Re: | 500000 |  |  | Cd Min: | 0.22057 | at alpha= | -19.5 | deg
Mach: | 0.5 |  |  | Cl=0 at alpha= | 0.54927 | deg
|  |  |  | @ Cl=0.1, Cd= | 0.017446
|  |  |  | @ Cl=0.4, Cd= | 0.013156
|  |  |  | @ Cl=0.6, Cd= | 0.020087
alpha (deg) | Cl | Cd | Cm | Cl/Cd
-19.5 | -0.5016 | 0.22057 | -0.0486 | -2.2741
-19 | -0.4669 | 0.2125 | -0.0551 | -2.1972
-18.5 | -0.4367 | 0.20403 | -0.063 | -2.1404
-18 | -0.4156 | 0.19478 | -0.0727 | -2.1337
-17.5 | -0.3912 | 0.18612 | -0.0773 | -2.1019
-17 | -0.366 | 0.17918 | -0.0815 | -2.0426
-16.5 | -0.3471 | 0.17217 | -0.0854 | -2.016
-16 | -0.3375 | 0.16435 | -0.0906 | -2.0535
-15.5 | -0.3309 | 0.15652 | -0.0956 | -2.1141
-15 | -0.3075 | 0.14883 | -0.0976 | -2.0661
-14.5 | -0.2873 | 0.14259 | -0.1001 | -2.0149
-14 | -0.2732 | 0.13554 | -0.1034 | -2.0156
-13.5 | -0.269 | 0.12736 | -0.1082 | -2.1121
-13 | -0.2674 | 0.11815 | -0.1138 | -2.2632
-12.5 | -0.2595 | 0.10962 | -0.1178 | -2.3673
-12 | -0.2541 | 0.10126 | -0.1205 | -2.5094
-11.5 | -0.2582 | 0.09039 | -0.1246 | -2.8565
-11 | -0.2628 | 0.08146 | -0.1285 | -3.2261
-10.5 | -0.2775 | 0.07081 | -0.134 | -3.9189
-10 | -0.3043 | 0.05731 | -0.1436 | -5.3097
-9.5 | -0.3424 | 0.04809 | -0.1462 | -7.12
-9 | -0.3828 | 0.041 | -0.1425 | -9.3366
-8.5 | -0.4138 | 0.03556 | -0.1355 | -11.6367
-8 | -0.4342 | 0.03087 | -0.1265 | -14.0654
-7.5 | -0.4361 | 0.02662 | -0.1175 | -16.3824
-7 | -0.408 | 0.02314 | -0.1117 | -17.6318
-6.5 | -0.3608 | 0.02127 | -0.1082 | -16.9629
-6 | -0.3111 | 0.01977 | -0.105 | -15.736
-5.5 | -0.276 | 0.01921 | -0.0993 | -14.3675
-5 | -0.2386 | 0.01823 | -0.094 | -13.0883
-4.5 | -0.2004 | 0.01763 | -0.0887 | -11.367
-4 | -0.2429 | 0.01859 | -0.0683 | -13.0662
-3.5 | -0.2068 | 0.01802 | -0.0624 | -11.4761
-3 | -0.2525 | 0.01867 | -0.0407 | -13.5244
-2.5 | -0.2114 | 0.01735 | -0.0362 | -12.1844
-2 | -0.245 | 0.01639 | -0.0178 | -14.9481
-1.5 | -0.22 | 0.01505 | -0.0085 | -14.6179
-1 | -0.1967 | 0.01585 | 0.0001 | -12.4101
-0.5 | -0.1285 | 0.01663 | 0.0016 | -7.727
1 | 0.0552 | 0.0177 | 0.0062 | 3.1186
2 | 0.1788 | 0.017 | 0.0071 | 10.5176
2.5 | 0.2738 | 0.0159 | 0.0019 | 17.2201
3.5 | 0.4288 | 0.01253 | -0.0001 | 34.2219
4 | 0.4502 | 0.01261 | 0.0086 | 35.7018
4.5 | 0.5338 | 0.01112 | 0.0078 | 48.0036
5 | 0.5038 | 0.01314 | 0.0241 | 38.3409
5.5 | 0.496 | 0.0153 | 0.0353 | 32.4183
6 | 0.5142 | 0.01713 | 0.0421 | 30.0175
6.5 | 0.5518 | 0.01839 | 0.0462 | 30.0054
7 | 0.5891 | 0.01965 | 0.0507 | 29.9796
7.5 | 0.6258 | 0.02112 | 0.0551 | 29.6307
8 | 0.6611 | 0.02291 | 0.0596 | 28.8564
8.5 | 0.6989 | 0.02503 | 0.0637 | 27.9225
9 | 0.7457 | 0.02742 | 0.0669 | 27.1955
9.5 | 0.7823 | 0.03125 | 0.0699 | 25.0336
10 | 0.7959 | 0.0374 | 0.0728 | 21.2807
10.5 | 0.7859 | 0.04545 | 0.074 | 17.2915
11 | 0.7605 | 0.05559 | 0.0717 | 13.6805
11.5 | 0.7209 | 0.06623 | 0.069 | 10.8848
12 | 0.6802 | 0.08052 | 0.0605 | 8.4476
12.5 | 0.6417 | 0.09904 | 0.0486 | 6.4792
13 | 0.618 | 0.11451 | 0.0401 | 5.3969
13.5 | 0.6064 | 0.12767 | 0.0332 | 4.7497
14 | 0.603 | 0.13969 | 0.027 | 4.3167
14.5 | 0.6072 | 0.15025 | 0.0217 | 4.0413
15 | 0.6196 | 0.15966 | 0.0192 | 3.8807

## 33. Re 750k Mach 0.00 (1)
BIGFOIL.COM POLAR EXPORT
NACA67-214 a=0.8
NACA67-214 a=0.8 |  |  |  | Cl Max: | 1.206 | at alpha= | 10.5 | deg
JavaFoil+Calcfoil stall+Eppler ext transition |  |  |  | L/D Max: | 105.712 | at alpha= | 3.5 | deg
Re: | 750000 |  |  | Cd Min: | 0.00533 | at alpha= | -1 | deg
Mach: | 0 |  |  | Cl=0 at alpha= | -1.6312 | deg
|  |  |  | @ Cl=0.1, Cd= | 0.00533
|  |  |  | @ Cl=0.4, Cd= | 0.0056464
|  |  |  | @ Cl=0.6, Cd= | 0.0057269
alpha (deg) | Cl | Cd | Cm | Cl/Cd
-14.5 | -0.801 | 0.11129 | -0.004 | -7.196
-14 | -0.802 | 0.10467 | -0.004 | -7.665
-13.5 | -0.801 | 0.09836 | -0.005 | -8.143
-13 | -0.796 | 0.09215 | -0.005 | -8.639
-12.5 | -0.789 | 0.0855 | -0.006 | -9.228
-12 | -0.778 | 0.08129 | -0.007 | -9.572
-11.5 | -0.764 | 0.07566 | -0.007 | -10.104
-11 | -0.748 | 0.07088 | -0.008 | -10.554
-10.5 | -0.728 | 0.06569 | -0.009 | -11.085
-10 | -0.706 | 0.06083 | -0.01 | -11.607
-9.5 | -0.813 | 0.01569 | -0.019 | -51.813
-9 | -0.786 | 0.01458 | -0.02 | -53.902
-8.5 | -0.747 | 0.01401 | -0.021 | -53.359
-8 | -0.705 | 0.01337 | -0.023 | -52.753
-7.5 | -0.66 | 0.01281 | -0.024 | -51.532
-7 | -0.612 | 0.01232 | -0.025 | -49.698
-6.5 | -0.562 | 0.01184 | -0.026 | -47.431
-6 | -0.509 | 0.01139 | -0.027 | -44.719
-5.5 | -0.455 | 0.01096 | -0.028 | -41.503
-5 | -0.399 | 0.01059 | -0.03 | -37.699
-4.5 | -0.342 | 0.01024 | -0.031 | -33.399
-4 | -0.284 | 0.00993 | -0.032 | -28.558
-3.5 | -0.225 | 0.00963 | -0.033 | -23.326
-3 | -0.165 | 0.00938 | -0.034 | -17.596
-2.5 | -0.105 | 0.00541 | -0.035 | -19.343
-2 | -0.045 | 0.00537 | -0.036 | -8.325
-1.5 | 0.016 | 0.00535 | -0.037 | 2.899
-1 | 0.076 | 0.00533 | -0.039 | 14.269
-0.5 | 0.137 | 0.00533 | -0.04 | 25.645
0 | 0.196 | 0.00548 | -0.041 | 35.679
0.5 | 0.256 | 0.00551 | -0.042 | 46.348
1 | 0.315 | 0.00556 | -0.043 | 56.746
1.5 | 0.374 | 0.00562 | -0.044 | 66.592
2 | 0.433 | 0.00568 | -0.046 | 76.235
2.5 | 0.492 | 0.00576 | -0.047 | 85.412
3 | 0.55 | 0.00552 | -0.048 | 99.784
3.5 | 0.608 | 0.00576 | -0.049 | 105.712
4 | 0.668 | 0.01181 | -0.05 | 56.602
4.5 | 0.724 | 0.01236 | -0.052 | 58.599
5 | 0.779 | 0.0128 | -0.053 | 60.872
5.5 | 0.832 | 0.01328 | -0.054 | 62.631
6 | 0.883 | 0.0138 | -0.055 | 64.001
6.5 | 0.932 | 0.01454 | -0.056 | 64.122
7 | 0.979 | 0.01514 | -0.057 | 64.684
7.5 | 1.024 | 0.0158 | -0.058 | 64.798
8 | 1.065 | 0.01648 | -0.059 | 64.636
8.5 | 1.103 | 0.01727 | -0.06 | 63.889
9 | 1.138 | 0.01804 | -0.061 | 63.089
9.5 | 1.167 | 0.0189 | -0.062 | 61.752
10 | 1.189 | 0.0197 | -0.063 | 60.374
10.5 | 1.206 | 0.02053 | -0.064 | 58.737
11 | 1.021 | 0.06659 | -0.041 | 15.333
11.5 | 1.019 | 0.07451 | -0.037 | 13.675
12 | 1.017 | 0.08087 | -0.034 | 12.58
12.5 | 1.016 | 0.08522 | -0.034 | 11.919
13 | 1.011 | 0.09168 | -0.034 | 11.026
13.5 | 1.001 | 0.09814 | -0.033 | 10.201
14 | 0.988 | 0.10425 | -0.031 | 9.476
14.5 | 0.974 | 0.11087 | -0.033 | 8.782
15 | 0.956 | 0.11816 | -0.032 | 8.089
15.5 | 0.936 | 0.12359 | -0.032 | 7.574

## 34. Re 750k Mach 0.00 (2)
BIGFOIL.COM POLAR EXPORT
NACA67-214 a=0.8
NACA67-214 a=0.8 |  |  |  | Cl Max: | 1.1376 | at alpha= | 15.5 | deg
XFOIL ncrit=9 |  |  |  | L/D Max: | 82.5921 | at alpha= | 4 | deg
Re: | 750000 |  |  | Cd Min: | 0.21625 | at alpha= | 20 | deg
Mach: | 0 |  |  | Cl=0 at alpha= | -1.3204 | deg
|  |  |  | @ Cl=0.1, Cd= | 0.0098689
|  |  |  | @ Cl=0.4, Cd= | 0.0084053
|  |  |  | @ Cl=0.6, Cd= | 0.013518
alpha (deg) | Cl | Cd | Cm | Cl/Cd
-17.5 | -0.4243 | 0.1672 | -0.0635 | -2.5377
-17 | -0.4109 | 0.15894 | -0.0678 | -2.5853
-16.5 | -0.3908 | 0.15377 | -0.0707 | -2.5415
-16 | -0.378 | 0.14768 | -0.0736 | -2.5596
-15.5 | -0.3708 | 0.13998 | -0.0775 | -2.6489
-15 | -0.377 | 0.12829 | -0.0833 | -2.9387
-14.5 | -0.3892 | 0.11607 | -0.0881 | -3.3531
-14 | -0.7062 | 0.04743 | -0.1168 | -14.8893
-13.5 | -0.7787 | 0.03784 | -0.1107 | -20.5788
-13 | -0.7865 | 0.03435 | -0.1059 | -22.8967
-12.5 | -0.7967 | 0.03015 | -0.0996 | -26.4245
-12 | -0.7881 | 0.02735 | -0.0946 | -28.8154
-11.5 | -0.7685 | 0.02482 | -0.0907 | -30.9629
-11 | -0.7394 | 0.02272 | -0.0878 | -32.544
-10.5 | -0.7055 | 0.02116 | -0.0853 | -33.3412
-10 | -0.6669 | 0.01879 | -0.0838 | -35.4923
-9.5 | -0.6283 | 0.01782 | -0.0818 | -35.2581
-9 | -0.5871 | 0.01699 | -0.0802 | -34.5556
-8.5 | -0.5442 | 0.01617 | -0.0788 | -33.6549
-8 | -0.5057 | 0.01495 | -0.0767 | -33.8261
-7.5 | -0.4632 | 0.01436 | -0.075 | -32.2563
-7 | -0.4241 | 0.01357 | -0.0726 | -31.2528
-6.5 | -0.3812 | 0.0132 | -0.0708 | -28.8788
-6 | -0.3434 | 0.01268 | -0.068 | -27.082
-5.5 | -0.3007 | 0.01245 | -0.0661 | -24.1526
-5 | -0.2594 | 0.01204 | -0.0639 | -21.5449
-4.5 | -0.2163 | 0.01174 | -0.0621 | -18.4242
-4 | -0.1757 | 0.01129 | -0.0597 | -15.5624
-3.5 | -0.1473 | 0.01031 | -0.0551 | -14.2871
-3 | -0.1348 | 0.00898 | -0.0473 | -15.0111
-2.5 | -0.1223 | 0.00845 | -0.0388 | -14.4734
-2 | -0.0733 | 0.0087 | -0.0376 | -8.4253
-1.5 | -0.0199 | 0.00887 | -0.0372 | -2.2435
-1 | 0.0355 | 0.00922 | -0.0368 | 3.8503
-0.5 | 0.0912 | 0.00984 | -0.036 | 9.2683
0 | 0.149 | 0.01003 | -0.0365 | 14.8554
0.5 | 0.1874 | 0.01029 | -0.0336 | 18.2119
1 | 0.2487 | 0.00998 | -0.035 | 24.9198
1.5 | 0.3208 | 0.0093 | -0.0383 | 34.4946
2 | 0.379 | 0.00871 | -0.0388 | 43.5132
2.5 | 0.4431 | 0.00778 | -0.0401 | 56.9537
3 | 0.4971 | 0.00737 | -0.0397 | 67.4491
3.5 | 0.5474 | 0.00716 | -0.0386 | 76.4525
4 | 0.5831 | 0.00706 | -0.0344 | 82.5921
4.5 | 0.5576 | 0.00803 | -0.0178 | 69.4396
5 | 0.5419 | 0.00958 | -0.0045 | 56.5658
5.5 | 0.5485 | 0.01114 | 0.0037 | 49.237
6 | 0.5696 | 0.01254 | 0.0089 | 45.4226
6.5 | 0.601 | 0.01355 | 0.0124 | 44.3542
7 | 0.6391 | 0.0143 | 0.0148 | 44.6923
7.5 | 0.6794 | 0.01494 | 0.0167 | 45.4752
8 | 0.7187 | 0.01564 | 0.0187 | 45.9527
8.5 | 0.7537 | 0.01655 | 0.0215 | 45.5408
9 | 0.7927 | 0.01725 | 0.0234 | 45.9536
9.5 | 0.825 | 0.01827 | 0.0265 | 45.156
10 | 0.8599 | 0.01914 | 0.029 | 44.9269
10.5 | 0.8949 | 0.02054 | 0.0309 | 43.5686
11 | 0.9466 | 0.02185 | 0.0292 | 43.3227
11.5 | 0.9954 | 0.02364 | 0.0274 | 42.1066
12 | 1.0218 | 0.0258 | 0.03 | 39.6047
12.5 | 1.0515 | 0.02735 | 0.0321 | 38.4461
13 | 1.0779 | 0.02924 | 0.0346 | 36.8639
13.5 | 1.1012 | 0.03133 | 0.0371 | 35.1484
14 | 1.1196 | 0.03382 | 0.0398 | 33.1047
14.5 | 1.1249 | 0.03817 | 0.0434 | 29.4708
15 | 1.1331 | 0.04177 | 0.0461 | 27.1271
15.5 | 1.1376 | 0.04567 | 0.0484 | 24.9091
16 | 1.1327 | 0.05094 | 0.0503 | 22.236
16.5 | 1.1279 | 0.05656 | 0.0509 | 19.9417
17 | 1.1118 | 0.06423 | 0.0502 | 17.3097
17.5 | 1.0917 | 0.07342 | 0.0475 | 14.8692
18 | 1.0483 | 0.08779 | 0.0411 | 11.941
18.5 | 0.9818 | 0.10931 | 0.0286 | 8.9818
19 | 0.7008 | 0.2018 | -0.0132 | 3.4727
19.5 | 0.7074 | 0.21148 | -0.0189 | 3.345
20 | 0.7244 | 0.21625 | -0.022 | 3.3498

## 35. Re 750k Mach 0.10 (1)
BIGFOIL.COM POLAR EXPORT
NACA67-214 a=0.8
NACA67-214 a=0.8 |  |  |  | Cl Max: | 1.199 | at alpha= | 10.5 | deg
JavaFoil+Calcfoil stall+Eppler ext transition |  |  |  | L/D Max: | 105.83 | at alpha= | 3.5 | deg
Re: | 750000 |  |  | Cd Min: | 0.00534 | at alpha= | -0.5 | deg
Mach: | 0.1 |  |  | Cl=0 at alpha= | -1.6312 | deg
|  |  |  | @ Cl=0.1, Cd= | 0.0053461
|  |  |  | @ Cl=0.4, Cd= | 0.0056585
|  |  |  | @ Cl=0.6, Cd= | 0.0057326
alpha (deg) | Cl | Cd | Cm | Cl/Cd
-18.5 | -0.673 | 0.17597 | 0 | -3.827
-18 | -0.691 | 0.16587 | 0 | -4.168
-17.5 | -0.709 | 0.15849 | -0.001 | -4.471
-17 | -0.725 | 0.14954 | -0.001 | -4.848
-16.5 | -0.74 | 0.14286 | -0.002 | -5.176
-16 | -0.753 | 0.13276 | -0.002 | -5.672
-15.5 | -0.765 | 0.12704 | -0.003 | -6.018
-15 | -0.773 | 0.11828 | -0.003 | -6.537
-14.5 | -0.78 | 0.11101 | -0.004 | -7.029
-14 | -0.784 | 0.1049 | -0.004 | -7.475
-13.5 | -0.786 | 0.09908 | -0.005 | -7.929
-13 | -0.783 | 0.09209 | -0.005 | -8.504
-12.5 | -0.779 | 0.08623 | -0.006 | -9.029
-12 | -0.77 | 0.08142 | -0.007 | -9.463
-11.5 | -0.758 | 0.07647 | -0.007 | -9.916
-11 | -0.744 | 0.0716 | -0.008 | -10.387
-10.5 | -0.725 | 0.06622 | -0.009 | -10.95
-10 | -0.704 | 0.06161 | -0.01 | -11.421
-9.5 | -0.686 | 0.05391 | -0.012 | -12.727
-9 | -0.785 | 0.01469 | -0.02 | -53.461
-8.5 | -0.748 | 0.0141 | -0.022 | -53.044
-8 | -0.707 | 0.01348 | -0.023 | -52.425
-7.5 | -0.662 | 0.01288 | -0.024 | -51.381
-7 | -0.614 | 0.01236 | -0.025 | -49.68
-6.5 | -0.564 | 0.01192 | -0.026 | -47.302
-6 | -0.511 | 0.01143 | -0.027 | -44.719
-5.5 | -0.457 | 0.01101 | -0.029 | -41.493
-5 | -0.401 | 0.01063 | -0.03 | -37.72
-4.5 | -0.344 | 0.01027 | -0.031 | -33.451
-4 | -0.285 | 0.00996 | -0.032 | -28.603
-3.5 | -0.226 | 0.00966 | -0.033 | -23.354
-3 | -0.166 | 0.0094 | -0.034 | -17.64
-2.5 | -0.105 | 0.00543 | -0.035 | -19.379
-2 | -0.045 | 0.00539 | -0.036 | -8.342
-1.5 | 0.016 | 0.00536 | -0.038 | 2.906
-1 | 0.076 | 0.00535 | -0.039 | 14.295
-0.5 | 0.137 | 0.00534 | -0.04 | 25.702
0 | 0.197 | 0.00549 | -0.041 | 35.775
0.5 | 0.257 | 0.00553 | -0.042 | 46.433
1 | 0.317 | 0.00557 | -0.043 | 56.848
1.5 | 0.376 | 0.00563 | -0.045 | 66.755
2 | 0.435 | 0.0057 | -0.046 | 76.341
2.5 | 0.494 | 0.00578 | -0.047 | 85.51
3 | 0.553 | 0.00553 | -0.048 | 99.988
3.5 | 0.611 | 0.00578 | -0.049 | 105.83
4 | 0.671 | 0.01186 | -0.051 | 56.615
4.5 | 0.728 | 0.01241 | -0.052 | 58.644
5 | 0.782 | 0.01285 | -0.053 | 60.872
5.5 | 0.836 | 0.01332 | -0.054 | 62.728
6 | 0.887 | 0.01387 | -0.055 | 63.933
6.5 | 0.936 | 0.01443 | -0.056 | 64.892
7 | 0.983 | 0.01524 | -0.057 | 64.495
7.5 | 1.027 | 0.01592 | -0.058 | 64.498
8 | 1.068 | 0.01662 | -0.059 | 64.259
8.5 | 1.105 | 0.01734 | -0.06 | 63.75
9 | 1.139 | 0.01821 | -0.062 | 62.566
9.5 | 1.166 | 0.01908 | -0.063 | 61.126
10 | 1.187 | 0.01989 | -0.064 | 59.679
10.5 | 1.199 | 0.02078 | -0.064 | 57.704
11 | 1.013 | 0.06806 | -0.039 | 14.879
11.5 | 1.009 | 0.07565 | -0.035 | 13.335
12 | 1.006 | 0.0812 | -0.033 | 12.392
12.5 | 1.002 | 0.08643 | -0.033 | 11.592
13 | 0.994 | 0.09207 | -0.033 | 10.792
13.5 | 0.98 | 0.09903 | -0.032 | 9.898
14 | 0.965 | 0.10586 | -0.032 | 9.112
14.5 | 0.946 | 0.11114 | -0.032 | 8.511
15 | 0.924 | 0.11806 | -0.032 | 7.83
15.5 | 0.901 | 0.12764 | -0.033 | 7.056

## 36. Re 750k Mach 0.10 (2)
BIGFOIL.COM POLAR EXPORT
NACA67-214 a=0.8
NACA67-214 a=0.8 |  |  |  | Cl Max: | 1.1179 | at alpha= | 15 | deg
XFOIL ncrit=9 |  |  |  | L/D Max: | 82.0845 | at alpha= | 4 | deg
Re: | 750000 |  |  | Cd Min: | 0.21724 | at alpha= | 20 | deg
Mach: | 0.1 |  |  | Cl=0 at alpha= | -1.3137 | deg
|  |  |  | @ Cl=0.1, Cd= | 0.0099688
|  |  |  | @ Cl=0.4, Cd= | 0.0084767
|  |  |  | @ Cl=0.6, Cd= | 0.013661
alpha (deg) | Cl | Cd | Cm | Cl/Cd
-17 | -0.4088 | 0.15964 | -0.0682 | -2.5608
-16.5 | -0.3894 | 0.15454 | -0.0708 | -2.5197
-16 | -0.3764 | 0.14844 | -0.0738 | -2.5357
-15.5 | -0.3694 | 0.14061 | -0.0777 | -2.6271
-15 | -0.3743 | 0.12932 | -0.0833 | -2.8944
-14.5 | -0.3845 | 0.11751 | -0.088 | -3.2721
-14 | -0.5603 | 0.06596 | -0.1121 | -8.4945
-13.5 | -0.7004 | 0.04463 | -0.1168 | -15.6935
-13 | -0.7399 | 0.03831 | -0.1115 | -19.3135
-12.5 | -0.7717 | 0.03246 | -0.1043 | -23.7739
-12 | -0.7739 | 0.02898 | -0.0983 | -26.7046
-11.5 | -0.7622 | 0.02598 | -0.0934 | -29.338
-11 | -0.7377 | 0.02353 | -0.0899 | -31.3515
-10.5 | -0.7056 | 0.02166 | -0.0871 | -32.5762
-10 | -0.6675 | 0.01923 | -0.0854 | -34.7114
-9.5 | -0.629 | 0.0181 | -0.0833 | -34.7514
-9 | -0.5877 | 0.01725 | -0.0816 | -34.0696
-8.5 | -0.5444 | 0.01633 | -0.0802 | -33.3374
-8 | -0.5053 | 0.01509 | -0.0781 | -33.4858
-7.5 | -0.4627 | 0.01447 | -0.0763 | -31.9765
-7 | -0.4232 | 0.01366 | -0.0739 | -30.981
-6.5 | -0.3801 | 0.01325 | -0.0721 | -28.6868
-6 | -0.3419 | 0.01274 | -0.0692 | -26.8367
-5.5 | -0.2996 | 0.01249 | -0.0672 | -23.9872
-5 | -0.2588 | 0.01209 | -0.0648 | -21.4061
-4.5 | -0.2156 | 0.01179 | -0.0629 | -18.2867
-4 | -0.1744 | 0.01137 | -0.0605 | -15.3386
-3.5 | -0.1459 | 0.0104 | -0.0559 | -14.0288
-3 | -0.1332 | 0.00912 | -0.0481 | -14.6053
-2.5 | -0.1243 | 0.0085 | -0.0388 | -14.6235
-2 | -0.0749 | 0.00874 | -0.0376 | -8.5698
-1.5 | -0.0209 | 0.0089 | -0.0373 | -2.3483
-1 | 0.0352 | 0.00925 | -0.0369 | 3.8054
-0.5 | 0.0913 | 0.0099 | -0.0361 | 9.2222
0 | 0.1381 | 0.01027 | -0.0344 | 13.4469
0.5 | 0.1867 | 0.01035 | -0.0334 | 18.0386
1 | 0.2492 | 0.01003 | -0.035 | 24.8455
1.5 | 0.3223 | 0.00935 | -0.0385 | 34.4706
2 | 0.3802 | 0.00877 | -0.0388 | 43.3523
2.5 | 0.445 | 0.00781 | -0.0402 | 56.9782
3 | 0.4993 | 0.0074 | -0.0397 | 67.473
3.5 | 0.5485 | 0.00719 | -0.0384 | 76.2865
4 | 0.5828 | 0.0071 | -0.0337 | 82.0845
4.5 | 0.5552 | 0.00812 | -0.0167 | 68.3744
5 | 0.5399 | 0.00969 | -0.0034 | 55.7172
5.5 | 0.547 | 0.01126 | 0.0047 | 48.579
6 | 0.5687 | 0.01266 | 0.0098 | 44.921
6.5 | 0.6006 | 0.01368 | 0.0132 | 43.9035
7 | 0.6392 | 0.0144 | 0.0156 | 44.3889
7.5 | 0.6793 | 0.01509 | 0.0177 | 45.0166
8 | 0.7191 | 0.01578 | 0.0197 | 45.5703
8.5 | 0.7543 | 0.01669 | 0.0225 | 45.1947
9 | 0.7928 | 0.01745 | 0.0246 | 45.4327
9.5 | 0.8253 | 0.0185 | 0.0278 | 44.6108
10 | 0.8596 | 0.01944 | 0.0304 | 44.2181
10.5 | 0.8951 | 0.02085 | 0.0323 | 42.9305
11 | 0.9465 | 0.02224 | 0.0307 | 42.5585
11.5 | 0.9932 | 0.02427 | 0.0293 | 40.923
12 | 1.0213 | 0.02635 | 0.0317 | 38.759
12.5 | 1.0505 | 0.02804 | 0.0341 | 37.4643
13 | 1.0757 | 0.03007 | 0.0367 | 35.7732
13.5 | 1.0976 | 0.03235 | 0.0394 | 33.9289
14 | 1.1118 | 0.03538 | 0.0424 | 31.4245
14.5 | 1.1153 | 0.03981 | 0.0459 | 28.0156
15 | 1.1179 | 0.04407 | 0.0488 | 25.3665
15.5 | 1.1163 | 0.0488 | 0.0509 | 22.875
16 | 1.1032 | 0.0553 | 0.0522 | 19.9494
16.5 | 1.0911 | 0.06227 | 0.0518 | 17.5221
17 | 1.0645 | 0.07225 | 0.0492 | 14.7336
17.5 | 1.0329 | 0.08453 | 0.0437 | 12.2193
18 | 0.9535 | 0.10857 | 0.0298 | 8.7824
18.5 | 0.6947 | 0.1926 | -0.0082 | 3.607
19 | 0.6951 | 0.20565 | -0.0153 | 3.38
19.5 | 0.7083 | 0.21241 | -0.0193 | 3.3346
20 | 0.7255 | 0.21724 | -0.0224 | 3.3396

## 37. Re 750k Mach 0.25 (1)
BIGFOIL.COM POLAR EXPORT
NACA67-214 a=0.8
NACA67-214 a=0.8 |  |  |  | Cl Max: | 1.154 | at alpha= | 9.5 | deg
JavaFoil+Calcfoil stall+Eppler ext transition |  |  |  | L/D Max: | 102.769 | at alpha= | 3.5 | deg
Re: | 750000 |  |  | Cd Min: | 0.00542 | at alpha= | -1 | deg
Mach: | 0.25 |  |  | Cl=0 at alpha= | -1.629 | deg
|  |  |  | @ Cl=0.1, Cd= | 0.00542
|  |  |  | @ Cl=0.4, Cd= | 0.0057461
|  |  |  | @ Cl=0.6, Cd= | 0.006046
alpha (deg) | Cl | Cd | Cm | Cl/Cd
-13.5 | -0.653 | 0.10697 | -0.004 | -6.103
-13 | -0.674 | 0.10037 | -0.005 | -6.716
-12.5 | -0.69 | 0.09281 | -0.006 | -7.436
-12 | -0.7 | 0.08623 | -0.006 | -8.122
-11.5 | -0.705 | 0.08081 | -0.007 | -8.721
-11 | -0.704 | 0.07536 | -0.008 | -9.337
-10.5 | -0.697 | 0.06922 | -0.009 | -10.063
-10 | -0.685 | 0.06517 | -0.01 | -10.506
-9.5 | -0.667 | 0.06045 | -0.01 | -11.041
-9 | -0.648 | 0.05438 | -0.012 | -11.92
-8.5 | -0.748 | 0.01471 | -0.022 | -50.835
-8 | -0.712 | 0.01403 | -0.023 | -50.739
-7.5 | -0.67 | 0.01342 | -0.024 | -49.9
-7 | -0.624 | 0.01279 | -0.026 | -48.776
-6.5 | -0.574 | 0.01227 | -0.027 | -46.831
-6 | -0.522 | 0.01176 | -0.028 | -44.383
-5.5 | -0.467 | 0.01128 | -0.029 | -41.415
-5 | -0.41 | 0.01088 | -0.03 | -37.723
-4.5 | -0.352 | 0.01048 | -0.032 | -33.6
-4 | -0.292 | 0.01015 | -0.033 | -28.796
-3.5 | -0.232 | 0.00982 | -0.034 | -23.572
-3 | -0.17 | 0.00955 | -0.035 | -17.822
-2.5 | -0.108 | 0.0055 | -0.036 | -19.61
-2 | -0.046 | 0.00547 | -0.037 | -8.434
-1.5 | 0.016 | 0.00544 | -0.039 | 2.939
-1 | 0.078 | 0.00542 | -0.04 | 14.463
-0.5 | 0.141 | 0.00542 | -0.041 | 25.989
0 | 0.202 | 0.00557 | -0.042 | 36.226
0.5 | 0.264 | 0.00561 | -0.043 | 46.978
1 | 0.325 | 0.00566 | -0.045 | 57.464
1.5 | 0.386 | 0.00573 | -0.046 | 67.406
2 | 0.447 | 0.0058 | -0.047 | 77.031
2.5 | 0.507 | 0.00588 | -0.048 | 86.265
3 | 0.567 | 0.00598 | -0.049 | 94.821
3.5 | 0.627 | 0.0061 | -0.051 | 102.769
4 | 0.689 | 0.01218 | -0.052 | 56.566
4.5 | 0.746 | 0.01262 | -0.053 | 59.085
5 | 0.801 | 0.01313 | -0.054 | 61.02
5.5 | 0.855 | 0.01382 | -0.055 | 61.888
6 | 0.906 | 0.01438 | -0.057 | 63.002
6.5 | 0.955 | 0.0152 | -0.058 | 62.801
7 | 1 | 0.01589 | -0.059 | 62.913
7.5 | 1.041 | 0.01662 | -0.06 | 62.638
8 | 1.078 | 0.0174 | -0.061 | 61.972
8.5 | 1.111 | 0.01836 | -0.062 | 60.505
9 | 1.138 | 0.0192 | -0.063 | 59.266
9.5 | 1.154 | 0.02011 | -0.064 | 57.412
10 | 0.965 | 0.06434 | -0.036 | 14.993
10.5 | 0.96 | 0.06998 | -0.032 | 13.721
11 | 0.952 | 0.07574 | -0.031 | 12.571
11.5 | 0.937 | 0.08173 | -0.03 | 11.465
12 | 0.914 | 0.08726 | -0.029 | 10.474
12.5 | 0.884 | 0.09282 | -0.028 | 9.527
13 | 0.848 | 0.10068 | -0.028 | 8.42
13.5 | 0.805 | 0.10852 | -0.028 | 7.414
14 | 0.756 | 0.11872 | -0.029 | 6.365
14.5 | 0.702 | 0.13103 | -0.031 | 5.355

## 38. Re 750k Mach 0.25 (2)
BIGFOIL.COM POLAR EXPORT
NACA67-214 a=0.8
NACA67-214 a=0.8 |  |  |  | Cl Max: | 1.0512 | at alpha= | 13.5 | deg
XFOIL ncrit=9 |  |  |  | L/D Max: | 78.472 | at alpha= | 4 | deg
Re: | 750000 |  |  | Cd Min: | 0.19863 | at alpha= | 18.5 | deg
Mach: | 0.25 |  |  | Cl=0 at alpha= | -1.285 | deg
|  |  |  | @ Cl=0.1, Cd= | 0.010666
|  |  |  | @ Cl=0.4, Cd= | 0.0088089
|  |  |  | @ Cl=0.6, Cd= | 0.014256
alpha (deg) | Cl | Cd | Cm | Cl/Cd
-15.5 | -0.3671 | 0.14319 | -0.0796 | -2.5637
-15 | -0.3629 | 0.13422 | -0.0838 | -2.7038
-14.5 | -0.364 | 0.12407 | -0.088 | -2.9338
-14 | -0.3528 | 0.11779 | -0.0907 | -2.9952
-13.5 | -0.3467 | 0.11039 | -0.094 | -3.1407
-13 | -0.4707 | 0.07152 | -0.1112 | -6.5814
-12.5 | -0.5454 | 0.05289 | -0.1224 | -10.312
-12 | -0.6056 | 0.04319 | -0.1209 | -14.0218
-11.5 | -0.6547 | 0.03606 | -0.1141 | -18.1559
-11 | -0.6809 | 0.03055 | -0.1064 | -22.2881
-10.5 | -0.6852 | 0.0261 | -0.0993 | -26.2529
-10 | -0.6652 | 0.02325 | -0.0944 | -28.6108
-9.5 | -0.632 | 0.02017 | -0.0915 | -31.3337
-9 | -0.5922 | 0.01898 | -0.0891 | -31.2013
-8.5 | -0.5469 | 0.01755 | -0.0875 | -31.1624
-8 | -0.5018 | 0.01626 | -0.0858 | -30.861
-7.5 | -0.4601 | 0.01516 | -0.0834 | -30.3496
-7 | -0.415 | 0.01453 | -0.0814 | -28.5616
-6.5 | -0.3746 | 0.01367 | -0.0787 | -27.4031
-6 | -0.3322 | 0.01318 | -0.0762 | -25.2049
-5.5 | -0.2912 | 0.01272 | -0.0736 | -22.8931
-5 | -0.252 | 0.01234 | -0.0704 | -20.4214
-4.5 | -0.2102 | 0.01211 | -0.0677 | -17.3576
-4 | -0.1689 | 0.01169 | -0.0649 | -14.4482
-3.5 | -0.1373 | 0.01086 | -0.0603 | -12.6427
-3 | -0.1263 | 0.00986 | -0.052 | -12.8093
-2.5 | -0.1324 | 0.00874 | -0.0396 | -15.1487
-2 | -0.0819 | 0.00893 | -0.0379 | -9.1713
-1.5 | -0.0255 | 0.00908 | -0.0377 | -2.8084
-1 | 0.0338 | 0.00941 | -0.0376 | 3.5919
-0.5 | 0.07 | 0.01056 | -0.0326 | 6.6288
0 | 0.1238 | 0.01075 | -0.0318 | 11.5163
0.5 | 0.1851 | 0.01062 | -0.0329 | 17.4294
1 | 0.2534 | 0.01028 | -0.0353 | 24.6498
1.5 | 0.315 | 0.00988 | -0.0362 | 31.8826
2 | 0.3871 | 0.009 | -0.0389 | 43.0111
2.5 | 0.4573 | 0.00796 | -0.0409 | 57.4497
3 | 0.5127 | 0.00751 | -0.0402 | 68.269
3.5 | 0.5542 | 0.00735 | -0.0368 | 75.4014
4 | 0.5752 | 0.00733 | -0.0287 | 78.472
4.5 | 0.5421 | 0.00865 | -0.0107 | 62.6705
5 | 0.5297 | 0.01033 | 0.0019 | 51.2778
5.5 | 0.5392 | 0.01195 | 0.0097 | 45.1213
6 | 0.5631 | 0.01335 | 0.0147 | 42.1798
6.5 | 0.5997 | 0.01425 | 0.0177 | 42.0842
7 | 0.6397 | 0.015 | 0.0203 | 42.6467
7.5 | 0.678 | 0.01591 | 0.0231 | 42.6147
8 | 0.7195 | 0.01665 | 0.0252 | 43.2132
8.5 | 0.7564 | 0.01759 | 0.0282 | 43.0017
9.5 | 0.8259 | 0.01983 | 0.0346 | 41.649
10 | 0.855 | 0.02135 | 0.0384 | 40.0468
10.5 | 0.8935 | 0.02281 | 0.0404 | 39.1714
11 | 0.9423 | 0.02466 | 0.0397 | 38.2117
11.5 | 0.9846 | 0.02769 | 0.0394 | 35.558
12 | 1.0141 | 0.03017 | 0.0418 | 33.6129
12.5 | 1.0352 | 0.03292 | 0.0451 | 31.4459
13 | 1.0482 | 0.03624 | 0.0487 | 28.9238
13.5 | 1.0512 | 0.04047 | 0.0523 | 25.9748
14 | 1.0319 | 0.04708 | 0.0559 | 21.918
14.5 | 1.0066 | 0.05491 | 0.0575 | 18.3318
15 | 0.9714 | 0.06512 | 0.0563 | 14.9171
15.5 | 0.9298 | 0.07842 | 0.0508 | 11.8567
16 | 0.8846 | 0.09517 | 0.0408 | 9.2949
16.5 | 0.7988 | 0.12535 | 0.0228 | 6.3726
17 | 0.6572 | 0.17797 | 0.0005 | 3.6928
17.5 | 0.6694 | 0.18516 | -0.0034 | 3.6153
18 | 0.6855 | 0.19099 | -0.0065 | 3.5892
18.5 | 0.6965 | 0.19863 | -0.0101 | 3.5065

## 39. Re 750k Mach 0.50 (1)
BIGFOIL.COM POLAR EXPORT
NACA67-214 a=0.8
NACA67-214 a=0.8 |  |  |  | Cl Max: | 1.177 | at alpha= | 20 | deg
JavaFoil+Calcfoil stall+Eppler ext transition |  |  |  | L/D Max: | 96.984 | at alpha= | 3 | deg
Re: | 750000 |  |  | Cd Min: | 0.00578 | at alpha= | -0.5 | deg
Mach: | 0.5 |  |  | Cl=0 at alpha= | -1.6304 | deg
|  |  |  | @ Cl=0.1, Cd= | 0.0057881
|  |  |  | @ Cl=0.4, Cd= | 0.0061054
|  |  |  | @ Cl=0.6, Cd= | 0.0064364
alpha (deg) | Cl | Cd | Cm | Cl/Cd
-20 | -1.008 | 0.20629 | 0.002 | -4.886
-19.5 | -0.981 | 0.20096 | 0.001 | -4.883
-19 | -0.955 | 0.19298 | 0.001 | -4.948
-18.5 | -0.929 | 0.19251 | 0 | -4.826
-18 | -0.899 | 0.18626 | -0.001 | -4.827
-17.5 | -0.872 | 0.1777 | -0.001 | -4.908
-17 | -0.845 | 0.17665 | -0.002 | -4.785
-16.5 | -0.818 | 0.17259 | -0.003 | -4.742
-16 | -0.792 | 0.16844 | -0.003 | -4.7
-15.5 | -0.764 | 0.15897 | -0.004 | -4.804
-15 | -0.736 | 0.1485 | -0.004 | -4.956
-14.5 | -0.709 | 0.14401 | -0.005 | -4.922
-14 | -0.682 | 0.14061 | -0.005 | -4.849
-13.5 | -0.655 | 0.13648 | -0.006 | -4.797
-13 | -0.628 | 0.13202 | -0.007 | -4.754
-12.5 | -0.599 | 0.13035 | -0.007 | -4.596
-12 | -0.572 | 0.12063 | -0.007 | -4.74
-11.5 | -0.545 | 0.11421 | -0.008 | -4.768
-11 | -0.517 | 0.11099 | -0.009 | -4.66
-10.5 | -0.49 | 0.10797 | -0.009 | -4.538
-10 | -0.462 | 0.10312 | -0.009 | -4.477
-9.5 | -0.434 | 0.09577 | -0.009 | -4.535
-9 | -0.407 | 0.09515 | -0.01 | -4.277
-8.5 | -0.38 | 0.07985 | -0.011 | -4.753
-8 | -0.352 | 0.06184 | -0.011 | -5.69
-7.5 | -0.447 | 0.07125 | -0.011 | -6.268
-7 | -0.5 | 0.04857 | -0.014 | -10.284
-6.5 | -0.49 | 0.04371 | -0.016 | -11.2
-6 | -0.556 | 0.01339 | -0.031 | -41.5
-5.5 | -0.506 | 0.01271 | -0.032 | -39.848
-5 | -0.45 | 0.0121 | -0.034 | -37.147
-4.5 | -0.388 | 0.01151 | -0.035 | -33.73
-4 | -0.323 | 0.01105 | -0.036 | -29.268
-3.5 | -0.257 | 0.01062 | -0.038 | -24.175
-3 | -0.189 | 0.01027 | -0.039 | -18.419
-2.5 | -0.121 | 0.00985 | -0.04 | -12.247
-2 | -0.051 | 0.00585 | -0.041 | -8.753
-1.5 | 0.018 | 0.00581 | -0.043 | 3.057
-1 | 0.087 | 0.00579 | -0.044 | 15.068
-0.5 | 0.157 | 0.00578 | -0.045 | 27.079
0 | 0.225 | 0.00595 | -0.047 | 37.8
0.5 | 0.294 | 0.006 | -0.048 | 48.975
1 | 0.362 | 0.00606 | -0.049 | 59.751
1.5 | 0.429 | 0.00614 | -0.051 | 69.914
2 | 0.497 | 0.00624 | -0.052 | 79.621
2.5 | 0.564 | 0.00636 | -0.053 | 88.668
3 | 0.63 | 0.0065 | -0.055 | 96.984
3.5 | 0.7 | 0.01331 | -0.056 | 52.58
4 | 0.763 | 0.01391 | -0.058 | 54.864
4.5 | 0.823 | 0.01455 | -0.059 | 56.579
5 | 0.879 | 0.01523 | -0.06 | 57.734
5.5 | 0.929 | 0.01605 | -0.062 | 57.891
6 | 0.97 | 0.01728 | -0.063 | 56.169
6.5 | 0.998 | 0.01804 | -0.064 | 55.307
7 | 1 | 0.01907 | -0.065 | 52.457
7.5 | 0.78 | 0.05292 | -0.026 | 14.731
8 | 0.53 | 0.05758 | -0.031 | 9.208
8.5 | 0.556 | 0.06901 | -0.028 | 8.06
9 | 0.583 | 0.08995 | -0.028 | 6.485
9.5 | 0.611 | 0.09622 | -0.031 | 6.348
10 | 0.638 | 0.10159 | -0.031 | 6.278
10.5 | 0.666 | 0.10611 | -0.035 | 6.274
11 | 0.693 | 0.1093 | -0.035 | 6.338
11.5 | 0.719 | 0.11529 | -0.036 | 6.24
12 | 0.746 | 0.11897 | -0.036 | 6.273
12.5 | 0.774 | 0.12932 | -0.039 | 5.984
13 | 0.801 | 0.13718 | -0.04 | 5.841
13.5 | 0.828 | 0.13556 | -0.041 | 6.108
14 | 0.855 | 0.14251 | -0.042 | 5.997
14.5 | 0.881 | 0.14846 | -0.043 | 5.937
15 | 0.91 | 0.15531 | -0.046 | 5.859
15.5 | 0.936 | 0.15961 | -0.046 | 5.866
16 | 0.963 | 0.16607 | -0.047 | 5.796
16.5 | 0.989 | 0.17029 | -0.048 | 5.808
17 | 1.017 | 0.17784 | -0.05 | 5.717
17.5 | 1.044 | 0.18407 | -0.051 | 5.671
18 | 1.07 | 0.18882 | -0.052 | 5.668
18.5 | 1.096 | 0.19614 | -0.053 | 5.589
19 | 1.123 | 0.1968 | -0.054 | 5.705
19.5 | 1.152 | 0.20997 | -0.056 | 5.484
20 | 1.177 | 0.21627 | -0.057 | 5.443

## 40. Re 750k Mach 0.50 (2)
BIGFOIL.COM POLAR EXPORT
NACA67-214 a=0.8
NACA67-214 a=0.8 |  |  |  | Cl Max: | 0.8268 | at alpha= | 10 | deg
XFOIL ncrit=9 |  |  |  | L/D Max: | 60.5972 | at alpha= | 3.5 | deg
Re: | 750000 |  |  | Cd Min: | 0.22519 | at alpha= | -20 | deg
Mach: | 0.5 |  |  | Cl=0 at alpha= | -0.42314 | deg
|  |  |  | @ Cl=0.1, Cd= | 0.012226
|  |  |  | @ Cl=0.4, Cd= | 0.01017
|  |  |  | @ Cl=0.6, Cd= | 0.017235
alpha (deg) | Cl | Cd | Cm | Cl/Cd
-20 | -0.4974 | 0.22519 | -0.0488 | -2.2088
-19.5 | -0.4825 | 0.21658 | -0.0548 | -2.2278
-19 | -0.4605 | 0.20967 | -0.0574 | -2.1963
-18.5 | -0.4408 | 0.20321 | -0.0611 | -2.1692
-18 | -0.4244 | 0.19546 | -0.0652 | -2.1713
-17.5 | -0.4162 | 0.18727 | -0.0703 | -2.2225
-17 | -0.3919 | 0.18006 | -0.073 | -2.1765
-16.5 | -0.372 | 0.17346 | -0.0764 | -2.1446
-16 | -0.3548 | 0.1663 | -0.0801 | -2.1335
-15.5 | -0.3495 | 0.15736 | -0.0857 | -2.221
-15 | -0.3363 | 0.14909 | -0.0901 | -2.2557
-14.5 | -0.3152 | 0.14198 | -0.0926 | -2.22
-14 | -0.2975 | 0.13531 | -0.0958 | -2.1987
-13.5 | -0.2842 | 0.12794 | -0.0994 | -2.2214
-13 | -0.2751 | 0.11984 | -0.1034 | -2.2956
-12.5 | -0.2767 | 0.10914 | -0.108 | -2.5353
-12 | -0.2737 | 0.10044 | -0.1121 | -2.725
-11.5 | -0.2774 | 0.09072 | -0.1169 | -3.0578
-11 | -0.2879 | 0.08034 | -0.1221 | -3.5835
-10.5 | -0.311 | 0.0678 | -0.1292 | -4.587
-10 | -0.3472 | 0.05306 | -0.1394 | -6.5435
-9.5 | -0.3882 | 0.04414 | -0.1403 | -8.7947
-9 | -0.4256 | 0.03717 | -0.1361 | -11.4501
-8.5 | -0.4558 | 0.03134 | -0.1285 | -14.5437
-8 | -0.4717 | 0.02603 | -0.1194 | -18.1214
-7.5 | -0.4557 | 0.02129 | -0.1126 | -21.4044
-7 | -0.4116 | 0.01849 | -0.1089 | -22.2607
-6.5 | -0.356 | 0.01685 | -0.1065 | -21.1276
-6 | -0.3073 | 0.01555 | -0.1032 | -19.7621
-5.5 | -0.2613 | 0.01467 | -0.0994 | -17.8119
-5 | -0.2164 | 0.01396 | -0.0955 | -15.5014
-4.5 | -0.173 | 0.0133 | -0.0914 | -13.0075
-4 | -0.1283 | 0.01287 | -0.0874 | -9.9689
-3.5 | -0.0989 | 0.01288 | -0.0809 | -7.6786
-3 | -0.0888 | 0.01237 | -0.0705 | -7.1787
-1 | -0.0761 | 0.0114 | -0.0212 | -6.6754
-0.5 | -0.0089 | 0.0119 | -0.0204 | -0.7479
1 | 0.1648 | 0.01242 | -0.0152 | 13.2689
1.5 | 0.2562 | 0.01175 | -0.0204 | 21.8043
2 | 0.3686 | 0.01068 | -0.0294 | 34.5131
2.5 | 0.4647 | 0.00912 | -0.0343 | 50.9539
3 | 0.495 | 0.00853 | -0.0265 | 58.0305
3.5 | 0.5175 | 0.00854 | -0.0174 | 60.5972
4 | 0.532 | 0.00897 | -0.0066 | 59.3088
4.5 | 0.5014 | 0.01104 | 0.0104 | 45.4167
5 | 0.4968 | 0.01304 | 0.0217 | 38.0982
5.5 | 0.5145 | 0.01478 | 0.0289 | 34.8106
6 | 0.5512 | 0.01601 | 0.0333 | 34.4285
6.5 | 0.5948 | 0.01708 | 0.0369 | 34.8244
7 | 0.6353 | 0.01829 | 0.041 | 34.7348
7.5 | 0.6774 | 0.0195 | 0.0449 | 34.7385
8 | 0.715 | 0.02111 | 0.0495 | 33.8702
8.5 | 0.749 | 0.02312 | 0.0544 | 32.3962
9 | 0.7856 | 0.02538 | 0.0592 | 30.9535
9.5 | 0.8156 | 0.02849 | 0.0642 | 28.6276
10 | 0.8268 | 0.03323 | 0.0702 | 24.8811
10.5 | 0.8128 | 0.03943 | 0.0762 | 20.6137
11 | 0.7861 | 0.04749 | 0.079 | 16.553
11.5 | 0.7568 | 0.05872 | 0.0746 | 12.8883
12 | 0.7229 | 0.07293 | 0.0647 | 9.9122
12.5 | 0.6834 | 0.08986 | 0.0532 | 7.6052
13 | 0.6494 | 0.10756 | 0.0431 | 6.0376
13.5 | 0.6315 | 0.12148 | 0.0355 | 5.1984
14 | 0.6308 | 0.13192 | 0.0298 | 4.7817
14.5 | 0.6289 | 0.14319 | 0.0237 | 4.3921
15 | 0.6319 | 0.154 | 0.0181 | 4.1032

## 41. Re 1M Mach 0.00 (1)
BIGFOIL.COM POLAR EXPORT
NACA67-214 a=0.8
NACA67-214 a=0.8 |  |  |  | Cl Max: | 1.224 | at alpha= | 11.5 | deg
JavaFoil+Calcfoil stall+Eppler ext transition |  |  |  | L/D Max: | 118.23 | at alpha= | 3.5 | deg
Re: | 1000000 |  |  | Cd Min: | 0.00461 | at alpha= | 0 | deg
Mach: | 0 |  |  | Cl=0 at alpha= | -1.6312 | deg
|  |  |  | @ Cl=0.1, Cd= | 0.00473
|  |  |  | @ Cl=0.4, Cd= | 0.0048114
|  |  |  | @ Cl=0.6, Cd= | 0.0051529
alpha (deg) | Cl | Cd | Cm | Cl/Cd
-15 | -0.798 | 0.11317 | -0.003 | -7.055
-14.5 | -0.802 | 0.10699 | -0.004 | -7.495
-14 | -0.803 | 0.09976 | -0.005 | -8.053
-13.5 | -0.802 | 0.09512 | -0.005 | -8.431
-13 | -0.797 | 0.0893 | -0.006 | -8.927
-12.5 | -0.79 | 0.08335 | -0.006 | -9.482
-12 | -0.78 | 0.07827 | -0.007 | -9.96
-11.5 | -0.766 | 0.07311 | -0.008 | -10.482
-11 | -0.75 | 0.06822 | -0.009 | -11.001
-10.5 | -0.735 | 0.06163 | -0.01 | -11.918
-10 | -0.849 | 0.01555 | -0.018 | -54.615
-9.5 | -0.822 | 0.01452 | -0.019 | -56.615
-9 | -0.787 | 0.01381 | -0.02 | -57.02
-8.5 | -0.748 | 0.01327 | -0.022 | -56.388
-8 | -0.706 | 0.01243 | -0.023 | -56.778
-7.5 | -0.661 | 0.01186 | -0.024 | -55.718
-7 | -0.613 | 0.01125 | -0.025 | -54.481
-6.5 | -0.562 | 0.01114 | -0.026 | -50.494
-6 | -0.51 | 0.01069 | -0.027 | -47.681
-5.5 | -0.455 | 0.0103 | -0.029 | -44.188
-5 | -0.399 | 0.00993 | -0.03 | -40.245
-4.5 | -0.342 | 0.00959 | -0.031 | -35.688
-4 | -0.284 | 0.0093 | -0.032 | -30.52
-3.5 | -0.225 | 0.009 | -0.033 | -24.976
-3 | -0.165 | 0.00877 | -0.034 | -18.836
-2.5 | -0.105 | 0.00477 | -0.035 | -22.064
-2 | -0.045 | 0.00475 | -0.037 | -9.47
-1.5 | 0.016 | 0.00473 | -0.038 | 3.294
-1 | 0.076 | 0.00473 | -0.039 | 16.172
-0.5 | 0.137 | 0.00473 | -0.04 | 29.037
0 | 0.197 | 0.00461 | -0.041 | 42.659
0.5 | 0.257 | 0.00466 | -0.043 | 55.14
1 | 0.317 | 0.00469 | -0.044 | 67.567
1.5 | 0.376 | 0.00473 | -0.045 | 79.44
2 | 0.435 | 0.00493 | -0.046 | 88.25
2.5 | 0.494 | 0.00498 | -0.047 | 99.161
3 | 0.553 | 0.00508 | -0.048 | 108.783
3.5 | 0.611 | 0.00517 | -0.049 | 118.23
4 | 0.669 | 0.01123 | -0.051 | 59.538
4.5 | 0.725 | 0.01163 | -0.052 | 62.323
5 | 0.78 | 0.01207 | -0.053 | 64.582
5.5 | 0.833 | 0.01265 | -0.054 | 65.823
6 | 0.884 | 0.01312 | -0.055 | 67.371
6.5 | 0.933 | 0.01386 | -0.056 | 67.313
7 | 0.98 | 0.01443 | -0.057 | 67.937
7.5 | 1.024 | 0.01502 | -0.058 | 68.228
8 | 1.066 | 0.01568 | -0.059 | 67.991
8.5 | 1.104 | 0.01633 | -0.06 | 67.608
9 | 1.139 | 0.01705 | -0.061 | 66.823
9.5 | 1.168 | 0.0179 | -0.062 | 65.251
10 | 1.191 | 0.01863 | -0.063 | 63.893
10.5 | 1.208 | 0.01953 | -0.064 | 61.853
11 | 1.219 | 0.02046 | -0.065 | 59.592
11.5 | 1.224 | 0.02178 | -0.066 | 56.194
12 | 1.026 | 0.07585 | -0.04 | 13.53
12.5 | 1.022 | 0.08184 | -0.038 | 12.482
13 | 1.015 | 0.08837 | -0.037 | 11.481
13.5 | 1.004 | 0.09537 | -0.036 | 10.522
14 | 0.99 | 0.10062 | -0.035 | 9.84
14.5 | 0.976 | 0.1065 | -0.035 | 9.161
15 | 0.958 | 0.11293 | -0.035 | 8.48
15.5 | 0.938 | 0.11986 | -0.035 | 7.824
16 | 0.917 | 0.12806 | -0.037 | 7.16
16.5 | 0.893 | 0.13618 | -0.036 | 6.556

## 42. Re 1M Mach 0.00 (2)
BIGFOIL.COM POLAR EXPORT
NACA67-214 a=0.8
NACA67-214 a=0.8 |  |  |  | Cl Max: | 1.1969 | at alpha= | 15.5 | deg
XFOIL ncrit=9 |  |  |  | L/D Max: | 93.4454 | at alpha= | 3.5 | deg
Re: | 1000000 |  |  | Cd Min: | 0.18377 | at alpha= | -18.5 | deg
Mach: | 0 |  |  | Cl=0 at alpha= | -1.5494 | deg
|  |  |  | @ Cl=0.1, Cd= | 0.0073284
|  |  |  | @ Cl=0.4, Cd= | 0.0065031
|  |  |  | @ Cl=0.6, Cd= | 0.012371
alpha (deg) | Cl | Cd | Cm | Cl/Cd
-18.5 | -0.4408 | 0.18377 | -0.0529 | -2.3987
-18 | -0.4416 | 0.17191 | -0.0585 | -2.5688
-17.5 | -0.4235 | 0.16711 | -0.0609 | -2.5343
-17 | -0.4085 | 0.16155 | -0.064 | -2.5286
-16.5 | -0.3965 | 0.15511 | -0.0671 | -2.5563
-16 | -0.7046 | 0.06959 | -0.1048 | -10.125
-15.5 | -0.7785 | 0.05214 | -0.1141 | -14.931
-15 | -0.8294 | 0.04265 | -0.1139 | -19.4467
-14.5 | -0.8519 | 0.03724 | -0.1108 | -22.8759
-14 | -0.8655 | 0.03282 | -0.1063 | -26.3711
-13.5 | -0.8679 | 0.02942 | -0.1015 | -29.5003
-13 | -0.8563 | 0.02702 | -0.0975 | -31.6913
-12.5 | -0.84 | 0.02468 | -0.0935 | -34.0357
-12 | -0.8172 | 0.02274 | -0.09 | -35.9367
-11.5 | -0.7954 | 0.02001 | -0.0863 | -39.7501
-11 | -0.7627 | 0.01864 | -0.0838 | -40.9174
-10.5 | -0.7264 | 0.01761 | -0.0816 | -41.2493
-10 | -0.6885 | 0.01661 | -0.0795 | -41.4509
-9.5 | -0.6493 | 0.01568 | -0.0775 | -41.4094
-9 | -0.6123 | 0.01459 | -0.0751 | -41.9671
-8.5 | -0.5715 | 0.01391 | -0.0732 | -41.0855
-8 | -0.5283 | 0.01332 | -0.0717 | -39.6622
-7.5 | -0.4884 | 0.01255 | -0.0694 | -38.9163
-7 | -0.4444 | 0.01213 | -0.0678 | -36.6364
-6.5 | -0.4035 | 0.0116 | -0.0656 | -34.7845
-6 | -0.359 | 0.0113 | -0.064 | -31.7699
-5.5 | -0.3153 | 0.01085 | -0.0622 | -29.0599
-5 | -0.268 | 0.01067 | -0.0611 | -25.1172
-4.5 | -0.2222 | 0.01028 | -0.0597 | -21.6148
-4 | -0.1769 | 0.00991 | -0.0582 | -17.8507
-3.5 | -0.1393 | 0.00921 | -0.0554 | -15.1249
-3 | -0.1126 | 0.00811 | -0.0505 | -13.8841
-2.5 | -0.0983 | 0.0066 | -0.0427 | -14.8939
-2 | -0.0493 | 0.00657 | -0.0414 | -7.5038
-1.5 | 0.0054 | 0.00679 | -0.0415 | 0.79529
-1 | 0.0586 | 0.00699 | -0.0411 | 8.3834
-0.5 | 0.1112 | 0.00742 | -0.0402 | 14.9865
0 | 0.1672 | 0.00761 | -0.0403 | 21.9711
0.5 | 0.2248 | 0.00756 | -0.041 | 29.7354
1 | 0.2874 | 0.00735 | -0.0427 | 39.102
1.5 | 0.343 | 0.00697 | -0.0428 | 49.2109
2 | 0.4016 | 0.00649 | -0.0433 | 61.8798
2.5 | 0.4565 | 0.00612 | -0.0431 | 74.5915
3 | 0.5095 | 0.00601 | -0.0428 | 84.7754
3.5 | 0.556 | 0.00595 | -0.041 | 93.4454
4 | 0.5459 | 0.00683 | -0.0272 | 79.9268
4.5 | 0.5287 | 0.00817 | -0.0131 | 64.7124
5 | 0.5334 | 0.00961 | -0.004 | 55.5047
5.5 | 0.5527 | 0.01091 | 0.0018 | 50.6599
6 | 0.5821 | 0.01201 | 0.0057 | 48.4679
6.5 | 0.6198 | 0.01277 | 0.0082 | 48.5356
7 | 0.6611 | 0.01334 | 0.0101 | 49.5577
7.5 | 0.7021 | 0.01396 | 0.012 | 50.2937
8 | 0.7413 | 0.01471 | 0.014 | 50.3943
8.5 | 0.7827 | 0.01527 | 0.0157 | 51.2574
9 | 0.8202 | 0.01608 | 0.018 | 51.0075
9.5 | 0.8556 | 0.01705 | 0.0205 | 50.1818
10 | 0.8933 | 0.01777 | 0.0227 | 50.2701
10.5 | 0.927 | 0.01868 | 0.0254 | 49.6253
11 | 0.9558 | 0.01994 | 0.0287 | 47.9338
11.5 | 0.9961 | 0.0212 | 0.0294 | 46.9858
12 | 1.049 | 0.0227 | 0.027 | 46.2115
12.5 | 1.0838 | 0.02433 | 0.028 | 44.5458
13 | 1.1013 | 0.02679 | 0.0317 | 41.1086
13.5 | 1.1268 | 0.0286 | 0.0342 | 39.3986
14 | 1.1497 | 0.03063 | 0.0368 | 37.5351
14.5 | 1.1685 | 0.03303 | 0.0395 | 35.3769
15 | 1.183 | 0.03585 | 0.0422 | 32.9986
15.5 | 1.1969 | 0.03874 | 0.0444 | 30.8957
16 | 1.196 | 0.04328 | 0.0471 | 27.634
16.5 | 1.1797 | 0.0498 | 0.0494 | 23.6888
17 | 1.1791 | 0.05514 | 0.0498 | 21.3838
17.5 | 1.1737 | 0.06154 | 0.0492 | 19.0721
18 | 1.1529 | 0.07075 | 0.0468 | 16.2954
18.5 | 1.1274 | 0.08179 | 0.0423 | 13.7841
19 | 1.0897 | 0.09633 | 0.0346 | 11.3122
19.5 | 1.0253 | 0.1178 | 0.0222 | 8.7037

## 43. Re 1M Mach 0.10 (1)
BIGFOIL.COM POLAR EXPORT
NACA67-214 a=0.8
NACA67-214 a=0.8 |  |  |  | Cl Max: | 1.213 | at alpha= | 11 | deg
JavaFoil+Calcfoil stall+Eppler ext transition |  |  |  | L/D Max: | 118.627 | at alpha= | 3.5 | deg
Re: | 1000000 |  |  | Cd Min: | 0.00447 | at alpha= | 0 | deg
Mach: | 0.1 |  |  | Cl=0 at alpha= | -1.6312 | deg
|  |  |  | @ Cl=0.1, Cd= | 0.00474
|  |  |  | @ Cl=0.4, Cd= | 0.0048346
|  |  |  | @ Cl=0.6, Cd= | 0.0051586
alpha (deg) | Cl | Cd | Cm | Cl/Cd
-14.5 | -0.781 | 0.10912 | -0.004 | -7.16
-14 | -0.785 | 0.10205 | -0.004 | -7.695
-13.5 | -0.787 | 0.09519 | -0.005 | -8.264
-13 | -0.784 | 0.09032 | -0.006 | -8.685
-12.5 | -0.78 | 0.08368 | -0.006 | -9.317
-12 | -0.772 | 0.0791 | -0.007 | -9.76
-11.5 | -0.76 | 0.07412 | -0.008 | -10.256
-11 | -0.746 | 0.06895 | -0.009 | -10.816
-10.5 | -0.729 | 0.0634 | -0.01 | -11.497
-10 | -0.718 | 0.05386 | -0.012 | -13.324
-9.5 | -0.821 | 0.01467 | -0.019 | -55.955
-9 | -0.787 | 0.01394 | -0.021 | -56.451
-8.5 | -0.749 | 0.01339 | -0.022 | -55.962
-8 | -0.707 | 0.01252 | -0.023 | -56.527
-7.5 | -0.662 | 0.01195 | -0.024 | -55.452
-7 | -0.615 | 0.01128 | -0.025 | -54.47
-6.5 | -0.564 | 0.01119 | -0.026 | -50.427
-6 | -0.512 | 0.01074 | -0.028 | -47.659
-5.5 | -0.457 | 0.01033 | -0.029 | -44.269
-5 | -0.401 | 0.00996 | -0.03 | -40.28
-4.5 | -0.344 | 0.00962 | -0.031 | -35.731
-4 | -0.285 | 0.00933 | -0.032 | -30.569
-3.5 | -0.226 | 0.00904 | -0.033 | -25.003
-3 | -0.166 | 0.0088 | -0.034 | -18.879
-2.5 | -0.106 | 0.00479 | -0.036 | -22.101
-2 | -0.045 | 0.00475 | -0.037 | -9.51
-1.5 | 0.016 | 0.00474 | -0.038 | 3.302
-1 | 0.077 | 0.00474 | -0.039 | 16.207
-0.5 | 0.138 | 0.00474 | -0.04 | 29.134
0 | 0.197 | 0.00447 | -0.042 | 44.215
0.5 | 0.258 | 0.00466 | -0.043 | 55.316
1 | 0.318 | 0.0047 | -0.044 | 67.7
1.5 | 0.378 | 0.00476 | -0.045 | 79.414
2 | 0.437 | 0.00496 | -0.046 | 88.133
2.5 | 0.497 | 0.00502 | -0.047 | 98.994
3 | 0.555 | 0.00509 | -0.048 | 109.182
3.5 | 0.614 | 0.00518 | -0.05 | 118.627
4 | 0.672 | 0.01128 | -0.051 | 59.558
4.5 | 0.728 | 0.01171 | -0.052 | 62.187
5 | 0.783 | 0.01211 | -0.053 | 64.64
5.5 | 0.836 | 0.01268 | -0.054 | 65.943
6 | 0.888 | 0.01322 | -0.055 | 67.147
6.5 | 0.937 | 0.01375 | -0.056 | 68.147
7 | 0.984 | 0.01452 | -0.057 | 67.742
7.5 | 1.028 | 0.01515 | -0.058 | 67.825
8 | 1.068 | 0.0158 | -0.06 | 67.641
8.5 | 1.106 | 0.0165 | -0.061 | 67.048
9 | 1.14 | 0.01723 | -0.062 | 66.187
9.5 | 1.168 | 0.01807 | -0.063 | 64.623
10 | 1.188 | 0.01884 | -0.064 | 63.07
10.5 | 1.204 | 0.01972 | -0.065 | 61.032
11 | 1.213 | 0.02074 | -0.065 | 58.459
11.5 | 1.063 | 0.0542 | -0.052 | 19.613
12 | 1.011 | 0.07844 | -0.037 | 12.89
12.5 | 1.005 | 0.08365 | -0.036 | 12.019
13 | 0.997 | 0.08963 | -0.036 | 11.119
13.5 | 0.982 | 0.09641 | -0.035 | 10.19
14 | 0.967 | 0.10199 | -0.035 | 9.477
14.5 | 0.948 | 0.10827 | -0.035 | 8.754
15 | 0.926 | 0.1151 | -0.035 | 8.045
15.5 | 0.902 | 0.12375 | -0.035 | 7.29
16 | 0.876 | 0.1323 | -0.035 | 6.624

## 44. Re 1M Mach 0.10 (2)
BIGFOIL.COM POLAR EXPORT
NACA67-214 a=0.8
NACA67-214 a=0.8 |  |  |  | Cl Max: | 1.1824 | at alpha= | 15.5 | deg
XFOIL ncrit=9 |  |  |  | L/D Max: | 93.2441 | at alpha= | 3.5 | deg
Re: | 1000000 |  |  | Cd Min: | 0.21827 | at alpha= | 20 | deg
Mach: | 0.1 |  |  | Cl=0 at alpha= | -1.5431 | deg
|  |  |  | @ Cl=0.1, Cd= | 0.0073693
|  |  |  | @ Cl=0.4, Cd= | 0.0065383
|  |  |  | @ Cl=0.6, Cd= | 0.012492
alpha (deg) | Cl | Cd | Cm | Cl/Cd
-20 | -0.5128 | 0.20366 | -0.0352 | -2.5179
-19.5 | -0.4836 | 0.19798 | -0.0415 | -2.4427
-19 | -0.4586 | 0.19134 | -0.0481 | -2.3968
-18 | -0.4411 | 0.1727 | -0.0586 | -2.5541
-17.5 | -0.4228 | 0.16784 | -0.061 | -2.5191
-17 | -0.4076 | 0.1623 | -0.064 | -2.5114
-16.5 | -0.3954 | 0.15589 | -0.0672 | -2.5364
-15.5 | -0.687 | 0.06634 | -0.1077 | -10.3557
-15 | -0.7621 | 0.04976 | -0.1157 | -15.3155
-14.5 | -0.8025 | 0.04179 | -0.1148 | -19.2032
-14 | -0.8312 | 0.03587 | -0.1109 | -23.1726
-13.5 | -0.8453 | 0.03155 | -0.1058 | -26.7924
-13 | -0.8418 | 0.02856 | -0.1012 | -29.4748
-12.5 | -0.8319 | 0.02578 | -0.0966 | -32.2692
-12 | -0.8107 | 0.02394 | -0.0929 | -33.8638
-11.5 | -0.793 | 0.02074 | -0.0887 | -38.2353
-11 | -0.762 | 0.01912 | -0.0858 | -39.8536
-10.5 | -0.7263 | 0.018 | -0.0835 | -40.35
-10 | -0.6885 | 0.01693 | -0.0813 | -40.6675
-9.5 | -0.6495 | 0.0159 | -0.0791 | -40.8491
-9 | -0.6112 | 0.01486 | -0.0768 | -41.1306
-8.5 | -0.5713 | 0.01405 | -0.0747 | -40.6619
-8 | -0.528 | 0.01344 | -0.0731 | -39.2857
-7.5 | -0.4876 | 0.01266 | -0.0708 | -38.515
-7 | -0.4436 | 0.01219 | -0.0692 | -36.3905
-6.5 | -0.4022 | 0.01165 | -0.0669 | -34.5236
-6 | -0.3579 | 0.01134 | -0.0651 | -31.5608
-5.5 | -0.3148 | 0.0109 | -0.0631 | -28.8807
-5 | -0.2677 | 0.0107 | -0.0619 | -25.0187
-4.5 | -0.2218 | 0.01031 | -0.0605 | -21.5131
-4 | -0.1762 | 0.00996 | -0.059 | -17.6908
-3.5 | -0.1384 | 0.00927 | -0.0561 | -14.9299
-3 | -0.1114 | 0.00818 | -0.0511 | -13.6186
-2.5 | -0.0974 | 0.00668 | -0.0433 | -14.5808
-2 | -0.0498 | 0.0066 | -0.0416 | -7.5455
-1.5 | 0.0047 | 0.00681 | -0.0416 | 0.69016
-1 | 0.0581 | 0.00703 | -0.0412 | 8.2646
-0.5 | 0.1112 | 0.00746 | -0.0403 | 14.9062
0 | 0.1675 | 0.00765 | -0.0404 | 21.8954
0.5 | 0.2256 | 0.00759 | -0.0412 | 29.7233
1 | 0.2881 | 0.00739 | -0.0427 | 38.9851
1.5 | 0.3445 | 0.007 | -0.0429 | 49.2143
2 | 0.4034 | 0.00651 | -0.0434 | 61.9662
2.5 | 0.4586 | 0.00614 | -0.0432 | 74.6906
3 | 0.5118 | 0.00602 | -0.0428 | 85.0166
3.5 | 0.5576 | 0.00598 | -0.0408 | 93.2441
4 | 0.5436 | 0.00687 | -0.0261 | 79.1266
4.5 | 0.527 | 0.00826 | -0.0121 | 63.8015
5 | 0.5318 | 0.00972 | -0.0031 | 54.7119
5.5 | 0.5518 | 0.01102 | 0.0027 | 50.0726
6 | 0.5813 | 0.01212 | 0.0066 | 47.962
6.5 | 0.6195 | 0.01288 | 0.0091 | 48.0978
7 | 0.6612 | 0.01345 | 0.011 | 49.1599
7.5 | 0.7023 | 0.01408 | 0.0129 | 49.8793
8 | 0.7421 | 0.01482 | 0.015 | 50.0742
8.5 | 0.7833 | 0.01543 | 0.0167 | 50.7647
9 | 0.8208 | 0.01625 | 0.0191 | 50.5108
9.5 | 0.8564 | 0.01724 | 0.0217 | 49.6752
10 | 0.8938 | 0.01801 | 0.024 | 49.628
10.5 | 0.9265 | 0.01903 | 0.027 | 48.6863
11 | 0.9563 | 0.02026 | 0.0302 | 47.2014
11.5 | 0.9959 | 0.02162 | 0.0311 | 46.0638
12 | 1.0488 | 0.0232 | 0.0288 | 45.2069
12.5 | 1.0804 | 0.02509 | 0.0303 | 43.061
13 | 1.0998 | 0.02747 | 0.0338 | 40.0364
13.5 | 1.1239 | 0.02949 | 0.0365 | 38.1112
14 | 1.1451 | 0.03174 | 0.0393 | 36.0775
14.5 | 1.162 | 0.03437 | 0.0421 | 33.8086
15 | 1.1742 | 0.0375 | 0.0448 | 31.312
15.5 | 1.1824 | 0.04102 | 0.0472 | 28.825
16 | 1.1714 | 0.04683 | 0.0499 | 25.0139
16.5 | 1.1583 | 0.05337 | 0.0512 | 21.7032
17 | 1.1507 | 0.05996 | 0.0509 | 19.1911
17.5 | 1.1375 | 0.06798 | 0.049 | 16.7329
18 | 1.1065 | 0.07972 | 0.0445 | 13.8798
18.5 | 1.069 | 0.0941 | 0.0369 | 11.3603
19 | 1.0147 | 0.11357 | 0.0255 | 8.9346
19.5 | 0.8841 | 0.15307 | 0.0029 | 5.7758
20 | 0.7223 | 0.21827 | -0.0231 | 3.3092

## 45. Re 1M Mach 0.25 (1)
BIGFOIL.COM POLAR EXPORT
NACA67-214 a=0.8
NACA67-214 a=0.8 |  |  |  | Cl Max: | 1.163 | at alpha= | 10 | deg
JavaFoil+Calcfoil stall+Eppler ext transition |  |  |  | L/D Max: | 119.155 | at alpha= | 3.5 | deg
Re: | 1000000 |  |  | Cd Min: | 0.00462 | at alpha= | 1 | deg
Mach: | 0.25 |  |  | Cl=0 at alpha= | -1.629 | deg
|  |  |  | @ Cl=0.1, Cd= | 0.0048
|  |  |  | @ Cl=0.4, Cd= | 0.0048418
|  |  |  | @ Cl=0.6, Cd= | 0.00525
alpha (deg) | Cl | Cd | Cm | Cl/Cd
-14 | -0.627 | 0.11271 | -0.004 | -5.562
-13.5 | -0.653 | 0.10535 | -0.005 | -6.203
-13 | -0.675 | 0.09608 | -0.005 | -7.022
-12.5 | -0.691 | 0.09005 | -0.006 | -7.671
-12 | -0.701 | 0.08468 | -0.007 | -8.281
-11.5 | -0.706 | 0.07882 | -0.007 | -8.955
-11 | -0.704 | 0.07265 | -0.008 | -9.696
-10.5 | -0.698 | 0.0681 | -0.009 | -10.249
-10 | -0.686 | 0.06304 | -0.01 | -10.884
-9.5 | -0.67 | 0.05807 | -0.011 | -11.54
-9 | -0.781 | 0.0145 | -0.021 | -53.865
-8.5 | -0.75 | 0.01374 | -0.022 | -54.595
-8 | -0.713 | 0.01291 | -0.023 | -55.204
-7.5 | -0.671 | 0.01261 | -0.025 | -53.174
-7 | -0.625 | 0.01203 | -0.026 | -51.924
-6.5 | -0.575 | 0.01154 | -0.027 | -49.843
-6 | -0.523 | 0.01105 | -0.028 | -47.291
-5.5 | -0.468 | 0.01058 | -0.029 | -44.188
-5 | -0.411 | 0.0102 | -0.031 | -40.285
-4.5 | -0.352 | 0.00984 | -0.032 | -35.83
-4 | -0.292 | 0.00952 | -0.033 | -30.733
-3.5 | -0.232 | 0.00918 | -0.034 | -25.236
-3 | -0.17 | 0.00892 | -0.035 | -19.098
-2.5 | -0.108 | 0.00485 | -0.037 | -22.391
-2 | -0.046 | 0.00481 | -0.038 | -9.627
-1.5 | 0.016 | 0.0048 | -0.039 | 3.348
-1 | 0.079 | 0.0048 | -0.04 | 16.428
-0.5 | 0.142 | 0.0048 | -0.041 | 29.513
0 | 0.203 | 0.00491 | -0.043 | 41.277
0.5 | 0.265 | 0.00495 | -0.044 | 53.527
1 | 0.327 | 0.00462 | -0.045 | 70.715
1.5 | 0.388 | 0.00483 | -0.046 | 80.256
2 | 0.449 | 0.00489 | -0.047 | 91.697
2.5 | 0.51 | 0.00497 | -0.049 | 102.622
3 | 0.57 | 0.00521 | -0.05 | 109.405
3.5 | 0.63 | 0.00529 | -0.051 | 119.155
4 | 0.689 | 0.01158 | -0.052 | 59.516
4.5 | 0.746 | 0.01201 | -0.053 | 62.162
5 | 0.802 | 0.01251 | -0.054 | 64.089
5.5 | 0.856 | 0.01302 | -0.056 | 65.731
6 | 0.907 | 0.01355 | -0.057 | 66.955
6.5 | 0.955 | 0.01437 | -0.058 | 66.482
7 | 1.001 | 0.01513 | -0.059 | 66.132
7.5 | 1.042 | 0.01581 | -0.06 | 65.923
8 | 1.079 | 0.01657 | -0.061 | 65.133
8.5 | 1.112 | 0.01747 | -0.062 | 63.629
9 | 1.139 | 0.01819 | -0.063 | 62.602
9.5 | 1.156 | 0.01917 | -0.064 | 60.323
10 | 1.163 | 0.02019 | -0.065 | 57.604
10.5 | 0.964 | 0.06774 | -0.036 | 14.236
11 | 0.955 | 0.0734 | -0.034 | 13.008
11.5 | 0.939 | 0.07858 | -0.033 | 11.952
12 | 0.916 | 0.08485 | -0.032 | 10.796
12.5 | 0.886 | 0.09072 | -0.032 | 9.764
13 | 0.849 | 0.09847 | -0.031 | 8.62
13.5 | 0.805 | 0.10583 | -0.03 | 7.607
14 | 0.757 | 0.11614 | -0.032 | 6.515
14.5 | 0.702 | 0.12258 | -0.033 | 5.73
15 | 0.643 | 0.13177 | -0.033 | 4.88

## 46. Re 1M Mach 0.25 (2)
BIGFOIL.COM POLAR EXPORT
NACA67-214 a=0.8
NACA67-214 a=0.8 |  |  |  | Cl Max: | 1.0907 | at alpha= | 14 | deg
XFOIL ncrit=9 |  |  |  | L/D Max: | 91.4146 | at alpha= | 3.5 | deg
Re: | 1000000 |  |  | Cd Min: | 0.20539 | at alpha= | 19 | deg
Mach: | 0.25 |  |  | Cl=0 at alpha= | -1.5 | deg
|  |  |  | @ Cl=0.1, Cd= | 0.007581
|  |  |  | @ Cl=0.4, Cd= | 0.0067998
|  |  |  | @ Cl=0.6, Cd= | 0.013084
alpha (deg) | Cl | Cd | Cm | Cl/Cd
-16.5 | -0.39 | 0.15979 | -0.0678 | -2.4407
-16 | -0.3888 | 0.14942 | -0.0732 | -2.6021
-15.5 | -0.3817 | 0.14064 | -0.0773 | -2.714
-15 | -0.3784 | 0.13189 | -0.0808 | -2.8691
-14.5 | -0.3638 | 0.12628 | -0.0837 | -2.8809
-14 | -0.3529 | 0.11967 | -0.087 | -2.9489
-13.5 | -0.6186 | 0.05379 | -0.1195 | -11.5003
-13 | -0.6704 | 0.04359 | -0.1211 | -15.3797
-12.5 | -0.7142 | 0.03627 | -0.1172 | -19.6912
-12 | -0.7348 | 0.03138 | -0.1114 | -23.4162
-11.5 | -0.7517 | 0.02668 | -0.1042 | -28.1747
-11 | -0.7459 | 0.02309 | -0.0984 | -32.304
-10.5 | -0.721 | 0.02092 | -0.0943 | -34.4646
-10 | -0.6876 | 0.01921 | -0.091 | -35.7939
-9.5 | -0.6497 | 0.01758 | -0.0882 | -36.9568
-9 | -0.6078 | 0.01652 | -0.0858 | -36.7918
-8.5 | -0.5692 | 0.01501 | -0.083 | -37.9214
-8 | -0.5258 | 0.01418 | -0.0808 | -37.0804
-7.5 | -0.4811 | 0.01348 | -0.0788 | -35.6899
-7 | -0.4397 | 0.01261 | -0.0762 | -34.8692
-6.5 | -0.3926 | 0.01219 | -0.0744 | -32.2067
-6 | -0.3504 | 0.01155 | -0.0719 | -30.3377
-5.5 | -0.3068 | 0.01116 | -0.0694 | -27.491
-5 | -0.2632 | 0.01086 | -0.067 | -24.2357
-4.5 | -0.2182 | 0.01051 | -0.0649 | -20.7612
-4 | -0.1717 | 0.0102 | -0.0631 | -16.8333
-3 | -0.1037 | 0.00859 | -0.0551 | -12.0722
-2.5 | -0.0907 | 0.00714 | -0.0468 | -12.7031
-2 | -0.054 | 0.00682 | -0.0425 | -7.9179
-1.5 | 0 | 0.007 | -0.042 | 0
-1 | 0.055 | 0.00721 | -0.0416 | 7.6283
-0.5 | 0.1108 | 0.00767 | -0.0408 | 14.4459
0 | 0.1696 | 0.00784 | -0.041 | 21.6327
0.5 | 0.2307 | 0.00779 | -0.042 | 29.6149
1 | 0.2901 | 0.00766 | -0.0426 | 37.8721
1.5 | 0.3529 | 0.00718 | -0.0437 | 49.1504
2 | 0.4136 | 0.00669 | -0.0442 | 61.8236
2.5 | 0.4708 | 0.00626 | -0.0439 | 75.2077
3 | 0.5237 | 0.00613 | -0.043 | 85.4323
3.5 | 0.5622 | 0.00615 | -0.0388 | 91.4146
4 | 0.5322 | 0.00721 | -0.0207 | 73.8141
4.5 | 0.5177 | 0.00877 | -0.0072 | 59.0308
5 | 0.5245 | 0.01027 | 0.0016 | 51.0711
5.5 | 0.5457 | 0.01162 | 0.0074 | 46.9621
6 | 0.5781 | 0.0127 | 0.0112 | 45.5197
6.5 | 0.6192 | 0.01342 | 0.0135 | 46.1401
7 | 0.6602 | 0.01414 | 0.016 | 46.6902
7.5 | 0.7037 | 0.01475 | 0.018 | 47.7085
8 | 0.745 | 0.01553 | 0.0203 | 47.9717
8.5 | 0.784 | 0.01643 | 0.0229 | 47.7176
9 | 0.824 | 0.01726 | 0.0254 | 47.7404
9.5 | 0.8596 | 0.01842 | 0.0285 | 46.6667
10 | 0.8957 | 0.01944 | 0.0315 | 46.0751
10.5 | 0.9224 | 0.02106 | 0.0357 | 43.7987
11 | 0.9545 | 0.02239 | 0.0392 | 42.6306
11.5 | 0.9916 | 0.02427 | 0.0408 | 40.857
12 | 1.0381 | 0.02669 | 0.0396 | 38.8947
12.5 | 1.0609 | 0.0297 | 0.0424 | 35.7205
13 | 1.0797 | 0.03256 | 0.0459 | 33.1603
13.5 | 1.088 | 0.03636 | 0.0498 | 29.923
14 | 1.0907 | 0.04065 | 0.0532 | 26.8315
14.5 | 1.0859 | 0.04592 | 0.0559 | 23.6476
15 | 1.0686 | 0.05298 | 0.0574 | 20.1699
15.5 | 1.0547 | 0.0605 | 0.0567 | 17.4331
16 | 1.0196 | 0.07215 | 0.0528 | 14.1317
16.5 | 0.9875 | 0.08536 | 0.0459 | 11.5687
17 | 0.9388 | 0.10379 | 0.0347 | 9.0452
17.5 | 0.6784 | 0.18085 | -0.0024 | 3.7512
18.5 | 0.7 | 0.19663 | -0.0105 | 3.56
19 | 0.7086 | 0.20539 | -0.0148 | 3.45

## 47. Re 1M Mach 0.50 (1)
BIGFOIL.COM POLAR EXPORT
NACA67-214 a=0.8
NACA67-214 a=0.8 |  |  |  | Cl Max: | 1.177 | at alpha= | 20 | deg
JavaFoil+Calcfoil stall+Eppler ext transition |  |  |  | L/D Max: | 111.114 | at alpha= | 3 | deg
Re: | 1000000 |  |  | Cd Min: | 0.00508 | at alpha= | -1 | deg
Mach: | 0.5 |  |  | Cl=0 at alpha= | -1.6304 | deg
|  |  |  | @ Cl=0.1, Cd= | 0.00508
|  |  |  | @ Cl=0.4, Cd= | 0.0053676
|  |  |  | @ Cl=0.6, Cd= | 0.0056458
alpha (deg) | Cl | Cd | Cm | Cl/Cd
-20 | -1.008 | 0.19554 | 0.002 | -5.155
-19.5 | -0.981 | 0.18949 | 0.001 | -5.179
-19 | -0.955 | 0.18239 | 0.001 | -5.235
-18.5 | -0.929 | 0.18304 | 0 | -5.077
-18 | -0.899 | 0.17961 | -0.001 | -5.007
-17.5 | -0.872 | 0.16951 | -0.001 | -5.146
-17 | -0.845 | 0.16898 | -0.002 | -5.003
-16.5 | -0.819 | 0.16227 | -0.003 | -5.044
-16 | -0.792 | 0.15809 | -0.003 | -5.008
-15.5 | -0.764 | 0.15011 | -0.004 | -5.09
-15 | -0.736 | 0.14043 | -0.004 | -5.241
-14.5 | -0.709 | 0.13514 | -0.005 | -5.246
-14 | -0.682 | 0.13192 | -0.006 | -5.169
-13.5 | -0.655 | 0.12798 | -0.006 | -5.116
-13 | -0.628 | 0.12339 | -0.007 | -5.087
-12.5 | -0.599 | 0.12123 | -0.007 | -4.942
-12 | -0.572 | 0.11361 | -0.007 | -5.033
-11.5 | -0.545 | 0.1066 | -0.008 | -5.109
-11 | -0.517 | 0.10371 | -0.009 | -4.988
-10.5 | -0.49 | 0.10073 | -0.009 | -4.864
-10 | -0.462 | 0.09794 | -0.009 | -4.715
-9.5 | -0.434 | 0.09053 | -0.01 | -4.799
-9 | -0.407 | 0.09021 | -0.01 | -4.513
-8.5 | -0.38 | 0.07563 | -0.011 | -5.02
-8 | -0.352 | 0.06057 | -0.011 | -5.813
-7.5 | -0.447 | 0.06681 | -0.011 | -6.684
-7 | -0.501 | 0.04708 | -0.015 | -10.633
-6.5 | -0.593 | 0.01347 | -0.03 | -44.022
-6 | -0.556 | 0.01263 | -0.031 | -44.036
-5.5 | -0.507 | 0.01195 | -0.033 | -42.404
-5 | -0.45 | 0.01135 | -0.034 | -39.654
-4.5 | -0.389 | 0.01078 | -0.035 | -36.052
-4 | -0.324 | 0.01036 | -0.037 | -31.254
-3.5 | -0.257 | 0.00993 | -0.038 | -25.892
-3 | -0.189 | 0.0096 | -0.039 | -19.704
-2.5 | -0.121 | 0.0092 | -0.041 | -13.122
-2 | -0.051 | 0.00512 | -0.042 | -10.045
-1.5 | 0.018 | 0.0051 | -0.043 | 3.5
-1 | 0.088 | 0.00508 | -0.044 | 17.25
-0.5 | 0.158 | 0.00508 | -0.046 | 31.005
0 | 0.226 | 0.00523 | -0.047 | 43.19
0.5 | 0.295 | 0.00527 | -0.049 | 55.942
1 | 0.364 | 0.00533 | -0.05 | 68.238
1.5 | 0.431 | 0.0054 | -0.051 | 79.863
2 | 0.499 | 0.00548 | -0.052 | 91.091
2.5 | 0.566 | 0.00559 | -0.054 | 101.399
3 | 0.633 | 0.0057 | -0.055 | 111.114
3.5 | 0.7 | 0.01256 | -0.057 | 55.793
4 | 0.764 | 0.01312 | -0.058 | 58.189
4.5 | 0.824 | 0.01343 | -0.059 | 61.356
5 | 0.88 | 0.01419 | -0.061 | 61.998
5.5 | 0.93 | 0.01498 | -0.062 | 62.069
6 | 0.971 | 0.01614 | -0.063 | 60.151
6.5 | 0.999 | 0.0173 | -0.064 | 57.721
7 | 1.002 | 0.0184 | -0.066 | 54.43
7.5 | 0.781 | 0.05215 | -0.029 | 14.974
8 | 0.531 | 0.05602 | -0.033 | 9.483
8.5 | 0.557 | 0.06595 | -0.029 | 8.44
9 | 0.583 | 0.08727 | -0.029 | 6.686
9.5 | 0.611 | 0.09121 | -0.031 | 6.698
10 | 0.638 | 0.09416 | -0.031 | 6.774
10.5 | 0.666 | 0.0994 | -0.035 | 6.699
11 | 0.693 | 0.10251 | -0.035 | 6.758
11.5 | 0.72 | 0.10901 | -0.036 | 6.601
12 | 0.746 | 0.11261 | -0.036 | 6.627
12.5 | 0.774 | 0.1199 | -0.039 | 6.457
13 | 0.801 | 0.12966 | -0.04 | 6.181
13.5 | 0.828 | 0.12923 | -0.041 | 6.408
14 | 0.855 | 0.13171 | -0.042 | 6.489
14.5 | 0.881 | 0.1406 | -0.043 | 6.269
15 | 0.91 | 0.14627 | -0.046 | 6.221
15.5 | 0.936 | 0.15046 | -0.046 | 6.222
16 | 0.963 | 0.15558 | -0.047 | 6.187
16.5 | 0.989 | 0.16182 | -0.048 | 6.113
17 | 1.017 | 0.16772 | -0.05 | 6.065
17.5 | 1.044 | 0.1733 | -0.051 | 6.024
18 | 1.07 | 0.17856 | -0.052 | 5.994
18.5 | 1.096 | 0.18483 | -0.053 | 5.932
19 | 1.123 | 0.18914 | -0.054 | 5.938
19.5 | 1.152 | 0.19735 | -0.056 | 5.835
20 | 1.177 | 0.2046 | -0.057 | 5.755

## 48. Re 1M Mach 0.50 (2)
BIGFOIL.COM POLAR EXPORT
NACA67-214 a=0.8
NACA67-214 a=0.8 |  |  |  | Cl Max: | 0.8635 | at alpha= | 10 | deg
XFOIL ncrit=9 |  |  |  | L/D Max: | 80.0888 | at alpha= | 3 | deg
Re: | 1000000 |  |  | Cd Min: | 0.22464 | at alpha= | -20 | deg
Mach: | 0.5 |  |  | Cl=0 at alpha= | -1.3384 | deg
|  |  |  | @ Cl=0.1, Cd= | 0.0087972
|  |  |  | @ Cl=0.4, Cd= | 0.0080096
|  |  |  | @ Cl=0.6, Cd= | 0.015689
alpha (deg) | Cl | Cd | Cm | Cl/Cd
-20 | -0.5109 | 0.22464 | -0.0459 | -2.2743
-19.5 | -0.4908 | 0.21779 | -0.049 | -2.2535
-19 | -0.4707 | 0.21133 | -0.0528 | -2.2273
-18.5 | -0.4515 | 0.20407 | -0.057 | -2.2125
-18 | -0.4415 | 0.1947 | -0.0623 | -2.2676
-17.5 | -0.4195 | 0.18784 | -0.0651 | -2.2333
-17 | -0.3989 | 0.18125 | -0.069 | -2.2008
-16.5 | -0.3805 | 0.17391 | -0.0731 | -2.1879
-15.5 | -0.3569 | 0.15618 | -0.0823 | -2.2852
-15 | -0.338 | 0.14937 | -0.0855 | -2.2628
-14.5 | -0.3189 | 0.14278 | -0.0891 | -2.2335
-14 | -0.3037 | 0.13535 | -0.0931 | -2.2438
-13.5 | -0.2992 | 0.12543 | -0.0988 | -2.3854
-13 | -0.2946 | 0.11573 | -0.1023 | -2.5456
-12.5 | -0.289 | 0.10728 | -0.1063 | -2.6939
-12 | -0.2906 | 0.09764 | -0.1109 | -2.9762
-11.5 | -0.2984 | 0.08738 | -0.116 | -3.415
-11 | -0.3134 | 0.07631 | -0.1219 | -4.1069
-10.5 | -0.3447 | 0.06122 | -0.1317 | -5.6305
-10 | -0.3858 | 0.04816 | -0.1394 | -8.0108
-9.5 | -0.4268 | 0.03992 | -0.1384 | -10.6914
-9 | -0.472 | 0.0323 | -0.1322 | -14.613
-8.5 | -0.4992 | 0.0267 | -0.1237 | -18.6966
-8 | -0.502 | 0.02237 | -0.1153 | -22.4408
-7.5 | -0.4733 | 0.01873 | -0.1097 | -25.2696
-7 | -0.4216 | 0.0161 | -0.1066 | -26.1863
-6.5 | -0.3723 | 0.01449 | -0.103 | -25.6936
-6 | -0.3221 | 0.01364 | -0.0996 | -23.6144
-5.5 | -0.2759 | 0.01275 | -0.0958 | -21.6392
-5 | -0.2287 | 0.01207 | -0.0922 | -18.9478
-4.5 | -0.1786 | 0.01162 | -0.0892 | -15.3701
-4 | -0.1309 | 0.01112 | -0.0858 | -11.7716
-3.5 | -0.0843 | 0.01068 | -0.0823 | -7.8933
-3 | -0.0555 | 0.01003 | -0.0755 | -5.5334
-2.5 | -0.0553 | 0.00928 | -0.0633 | -5.9591
-2 | -0.0705 | 0.00785 | -0.0476 | -8.9809
-1.5 | -0.0214 | 0.00777 | -0.0439 | -2.7542
-1 | 0.0448 | 0.00799 | -0.0439 | 5.607
-0.5 | 0.0934 | 0.00875 | -0.0399 | 10.6743
0 | 0.1507 | 0.00916 | -0.038 | 16.452
0.5 | 0.2197 | 0.00907 | -0.0391 | 24.2227
1 | 0.2981 | 0.00876 | -0.0418 | 34.0297
1.5 | 0.3612 | 0.00842 | -0.0413 | 42.8979
2 | 0.4425 | 0.00756 | -0.0439 | 58.5317
2.5 | 0.5018 | 0.00697 | -0.042 | 71.9943
3 | 0.5414 | 0.00676 | -0.0362 | 80.0888
3.5 | 0.5376 | 0.00713 | -0.0214 | 75.3997
4 | 0.4964 | 0.00911 | -0.0014 | 54.4896
4.5 | 0.4867 | 0.01105 | 0.0114 | 44.0452
5 | 0.4993 | 0.01271 | 0.0199 | 39.284
5.5 | 0.5275 | 0.01415 | 0.0257 | 37.2792
6 | 0.5712 | 0.01511 | 0.0292 | 37.8028
6.5 | 0.6175 | 0.01604 | 0.0325 | 38.4975
7 | 0.6637 | 0.01705 | 0.036 | 38.9267
7.5 | 0.7054 | 0.01828 | 0.0401 | 38.5886
8 | 0.7453 | 0.01974 | 0.0446 | 37.7558
8.5 | 0.7828 | 0.02147 | 0.0493 | 36.4602
9 | 0.8147 | 0.02382 | 0.0547 | 34.2024
9.5 | 0.8452 | 0.02677 | 0.0601 | 31.5727
10 | 0.8635 | 0.03069 | 0.0656 | 28.1362
10.5 | 0.8555 | 0.03618 | 0.0719 | 23.6457
11 | 0.8221 | 0.04424 | 0.077 | 18.5827
11.5 | 0.7846 | 0.05333 | 0.0785 | 14.7122
12 | 0.7474 | 0.06587 | 0.0725 | 11.3466
12.5 | 0.7149 | 0.08268 | 0.0586 | 8.6466
13 | 0.6744 | 0.1025 | 0.0455 | 6.5795
13.5 | 0.6462 | 0.11829 | 0.0367 | 5.4628
14 | 0.6378 | 0.13057 | 0.03 | 4.8847
14.5 | 0.6367 | 0.1417 | 0.024 | 4.4933
15 | 0.6365 | 0.15334 | 0.0179 | 4.1509

## 49. Re 2M Mach 0.00 (1)
BIGFOIL.COM POLAR EXPORT
NACA67-214 a=0.8
NACA67-214 a=0.8 |  |  |  | Cl Max: | 1.232 | at alpha= | 12 | deg
JavaFoil+Calcfoil stall+Eppler ext transition |  |  |  | L/D Max: | 148.706 | at alpha= | 3.5 | deg
Re: | 2000000 |  |  | Cd Min: | 0.00336 | at alpha= | -1.5 | deg
Mach: | 0 |  |  | Cl=0 at alpha= | -1.6312 | deg
|  |  |  | @ Cl=0.1, Cd= | 0.0035321
|  |  |  | @ Cl=0.4, Cd= | 0.003904
|  |  |  | @ Cl=0.6, Cd= | 0.004121
alpha (deg) | Cl | Cd | Cm | Cl/Cd
-16 | -0.788 | 0.11768 | -0.003 | -6.693
-15.5 | -0.795 | 0.112 | -0.003 | -7.102
-15 | -0.801 | 0.10646 | -0.004 | -7.528
-14.5 | -0.805 | 0.10003 | -0.004 | -8.051
-14 | -0.807 | 0.0938 | -0.005 | -8.609
-13.5 | -0.807 | 0.08785 | -0.006 | -9.182
-13 | -0.803 | 0.08227 | -0.007 | -9.756
-12.5 | -0.797 | 0.07643 | -0.008 | -10.43
-12 | -0.791 | 0.06926 | -0.009 | -11.419
-11.5 | -0.802 | 0.05203 | -0.011 | -15.412
-11 | -0.904 | 0.01518 | -0.016 | -59.507
-10.5 | -0.884 | 0.01396 | -0.017 | -63.305
-10 | -0.857 | 0.01321 | -0.018 | -64.871
-9.5 | -0.825 | 0.0126 | -0.019 | -65.465
-9 | -0.789 | 0.01205 | -0.021 | -65.522
-8.5 | -0.75 | 0.01151 | -0.022 | -65.171
-8 | -0.708 | 0.01098 | -0.023 | -64.5
-7.5 | -0.662 | 0.01051 | -0.024 | -63.024
-7 | -0.614 | 0.01009 | -0.025 | -60.857
-6.5 | -0.563 | 0.00973 | -0.026 | -57.921
-6 | -0.511 | 0.00932 | -0.028 | -54.82
-5.5 | -0.456 | 0.00898 | -0.029 | -50.795
-5 | -0.4 | 0.00866 | -0.03 | -46.201
-4.5 | -0.343 | 0.00837 | -0.031 | -40.964
-4 | -0.285 | 0.00796 | -0.032 | -35.757
-3.5 | -0.225 | 0.00773 | -0.034 | -29.165
-3 | -0.166 | 0.00734 | -0.035 | -22.565
-2.5 | -0.106 | 0.00365 | -0.036 | -29.022
-2 | -0.045 | 0.0036 | -0.037 | -12.573
-1.5 | 0.016 | 0.00336 | -0.038 | 4.656
-1 | 0.077 | 0.00337 | -0.04 | 22.749
-0.5 | 0.138 | 0.0038 | -0.041 | 36.245
0 | 0.198 | 0.00383 | -0.042 | 51.76
0.5 | 0.259 | 0.00382 | -0.043 | 67.659
1 | 0.319 | 0.00384 | -0.044 | 83.107
1.5 | 0.379 | 0.00389 | -0.045 | 97.455
2 | 0.439 | 0.00393 | -0.046 | 111.717
2.5 | 0.498 | 0.004 | -0.048 | 124.405
3 | 0.557 | 0.00407 | -0.049 | 136.884
3.5 | 0.616 | 0.00414 | -0.05 | 148.706
4 | 0.67 | 0.00993 | -0.051 | 67.49
4.5 | 0.726 | 0.01027 | -0.052 | 70.725
5 | 0.781 | 0.01065 | -0.053 | 73.346
5.5 | 0.834 | 0.01106 | -0.054 | 75.414
6 | 0.886 | 0.01147 | -0.055 | 77.23
6.5 | 0.935 | 0.01215 | -0.056 | 76.962
7 | 0.982 | 0.01266 | -0.057 | 77.538
7.5 | 1.027 | 0.01318 | -0.058 | 77.912
8 | 1.068 | 0.01375 | -0.059 | 77.651
8.5 | 1.106 | 0.01434 | -0.06 | 77.169
9 | 1.142 | 0.01497 | -0.061 | 76.256
9.5 | 1.17 | 0.01571 | -0.062 | 74.527
10 | 1.193 | 0.01638 | -0.063 | 72.861
10.5 | 1.211 | 0.01714 | -0.064 | 70.644
11 | 1.223 | 0.01798 | -0.065 | 68.012
11.5 | 1.23 | 0.01892 | -0.066 | 65.006
12 | 1.232 | 0.01988 | -0.067 | 61.956
12.5 | 1.228 | 0.02101 | -0.068 | 58.457
13 | 1.215 | 0.02305 | -0.069 | 52.719
13.5 | 1.048 | 0.06969 | -0.053 | 15.031
14 | 1.006 | 0.08887 | -0.045 | 11.32
14.5 | 0.988 | 0.09547 | -0.044 | 10.35
15 | 0.967 | 0.10304 | -0.043 | 9.382
15.5 | 0.944 | 0.11166 | -0.041 | 8.451
16 | 0.921 | 0.11929 | -0.041 | 7.724
16.5 | 0.897 | 0.1253 | -0.041 | 7.158
17 | 0.871 | 0.13477 | -0.04 | 6.465

## 50. Re 2M Mach 0.00 (2)
BIGFOIL.COM POLAR EXPORT
NACA67-214 a=0.8
NACA67-214 a=0.8 |  |  |  | Cl Max: | 1.3561 | at alpha= | 18.5 | deg
XFOIL ncrit=9 |  |  |  | L/D Max: | 108.995 | at alpha= | 2.5 | deg
Re: | 2000000 |  |  | Cd Min: | 0.07346 | at alpha= | -19 | deg
Mach: | 0 |  |  | Cl=0 at alpha= | -1.7011 | deg
|  |  |  | @ Cl=0.1, Cd= | 0.0043494
|  |  |  | @ Cl=0.4, Cd= | 0.00422
|  |  |  | @ Cl=0.6, Cd= | 0.010366
alpha (deg) | Cl | Cd | Cm | Cl/Cd
-19 | -0.9618 | 0.07346 | -0.0968 | -13.0928
-18.5 | -1.0284 | 0.05568 | -0.107 | -18.4698
-18 | -1.0581 | 0.04632 | -0.1103 | -22.8433
-17.5 | -1.0673 | 0.04076 | -0.1104 | -26.185
-17 | -1.0739 | 0.03609 | -0.1091 | -29.7562
-16.5 | -1.072 | 0.03268 | -0.1069 | -32.8029
-16 | -1.0691 | 0.02955 | -0.1038 | -36.1794
-15.5 | -1.0573 | 0.02718 | -0.1008 | -38.8999
-15 | -1.0445 | 0.025 | -0.0973 | -41.78
-14.5 | -1.0267 | 0.02311 | -0.094 | -44.4267
-14 | -1.0063 | 0.02138 | -0.0906 | -47.0674
-13.5 | -0.9819 | 0.01992 | -0.0873 | -49.2922
-13 | -0.9525 | 0.01875 | -0.0845 | -50.8
-12.5 | -0.9222 | 0.01754 | -0.0817 | -52.577
-12 | -0.8876 | 0.01659 | -0.0793 | -53.5021
-11.5 | -0.8579 | 0.01526 | -0.076 | -56.2189
-11 | -0.825 | 0.01412 | -0.073 | -58.4278
-10.5 | -0.786 | 0.01334 | -0.071 | -58.9205
-10 | -0.7446 | 0.01269 | -0.0692 | -58.6761
-9.5 | -0.7029 | 0.01206 | -0.0674 | -58.2836
-9 | -0.6592 | 0.01159 | -0.0659 | -56.8766
-8.5 | -0.6187 | 0.01087 | -0.0637 | -56.9181
-8 | -0.575 | 0.01043 | -0.062 | -55.1294
-7.5 | -0.532 | 0.01004 | -0.0601 | -52.988
-7 | -0.4869 | 0.00969 | -0.0586 | -50.2477
-6.5 | -0.4397 | 0.00931 | -0.0575 | -47.2288
-6 | -0.3904 | 0.00903 | -0.0568 | -43.2337
-5.5 | -0.3414 | 0.00869 | -0.056 | -39.2865
-5 | -0.2908 | 0.00844 | -0.0555 | -34.455
-4.5 | -0.2409 | 0.00813 | -0.0548 | -29.631
-4 | -0.1902 | 0.00786 | -0.0543 | -24.1985
-3.5 | -0.1413 | 0.00751 | -0.0535 | -18.8149
-3 | -0.0961 | 0.00704 | -0.052 | -13.6506
-2.5 | -0.057 | 0.00622 | -0.0494 | -9.164
-2 | -0.0226 | 0.0052 | -0.0458 | -4.3462
-1.5 | 0.0152 | 0.00433 | -0.0426 | 3.5104
-1 | 0.0722 | 0.00433 | -0.0432 | 16.6744
-0.5 | 0.1296 | 0.00437 | -0.0438 | 29.6568
0 | 0.1872 | 0.00444 | -0.0444 | 42.1622
0.5 | 0.244 | 0.00446 | -0.0447 | 54.7085
1 | 0.302 | 0.00437 | -0.0454 | 69.1076
1.5 | 0.3584 | 0.00425 | -0.0459 | 84.3294
2 | 0.4138 | 0.00421 | -0.0461 | 98.2898
2.5 | 0.4665 | 0.00428 | -0.0457 | 108.9953
3 | 0.48 | 0.00527 | -0.0372 | 91.0816
3.5 | 0.4772 | 0.00624 | -0.0253 | 76.4744
4 | 0.4873 | 0.00728 | -0.0166 | 66.9368
4.5 | 0.5073 | 0.00829 | -0.0103 | 61.1942
5 | 0.5367 | 0.00917 | -0.006 | 58.5278
5.5 | 0.5711 | 0.00999 | -0.0027 | 57.1672
6 | 0.6126 | 0.01053 | -0.0007 | 58.1766
6.5 | 0.6563 | 0.01101 | 0.0009 | 59.6094
7 | 0.699 | 0.01152 | 0.0026 | 60.6771
7.5 | 0.7426 | 0.01195 | 0.0041 | 62.1423
8 | 0.7849 | 0.01249 | 0.0058 | 62.8423
8.5 | 0.8276 | 0.01304 | 0.0073 | 63.4663
9 | 0.8687 | 0.01363 | 0.009 | 63.7344
9.5 | 0.9081 | 0.01432 | 0.0111 | 63.4148
10 | 0.9478 | 0.01504 | 0.0129 | 63.0186
10.5 | 0.9837 | 0.0159 | 0.0154 | 61.8679
11 | 1.0222 | 0.01665 | 0.0173 | 61.3934
11.5 | 1.0571 | 0.01751 | 0.0198 | 60.3712
12 | 1.0895 | 0.01851 | 0.0225 | 58.8601
12.5 | 1.1184 | 0.01971 | 0.0257 | 56.7428
13 | 1.1483 | 0.02104 | 0.0283 | 54.577
13.5 | 1.203 | 0.02245 | 0.0254 | 53.5857
14 | 1.2355 | 0.02381 | 0.0271 | 51.89
14.5 | 1.2628 | 0.02533 | 0.0295 | 49.8539
15 | 1.2879 | 0.02704 | 0.0321 | 47.6294
15.5 | 1.3021 | 0.02959 | 0.0355 | 44.0047
16 | 1.3055 | 0.03304 | 0.0394 | 39.5127
16.5 | 1.3225 | 0.03561 | 0.0417 | 37.1384
17 | 1.3387 | 0.03836 | 0.0436 | 34.8983
17.5 | 1.3516 | 0.04153 | 0.0453 | 32.5451
18 | 1.3552 | 0.04585 | 0.0468 | 29.5573
18.5 | 1.3561 | 0.05073 | 0.0477 | 26.7317
19 | 1.354 | 0.05642 | 0.0476 | 23.9986
19.5 | 1.3475 | 0.06311 | 0.0465 | 21.3516
20 | 1.3291 | 0.07206 | 0.0438 | 18.4444

## 51. Re 2M Mach 0.10 (1)
BIGFOIL.COM POLAR EXPORT
NACA67-214 a=0.8
NACA67-214 a=0.8 |  |  |  | Cl Max: | 1.221 | at alpha= | 11.5 | deg
JavaFoil+Calcfoil stall+Eppler ext transition |  |  |  | L/D Max: | 148.558 | at alpha= | 3.5 | deg
Re: | 2000000 |  |  | Cd Min: | 0.00337 | at alpha= | -1 | deg
Mach: | 0.1 |  |  | Cl=0 at alpha= | -1.6312 | deg
|  |  |  | @ Cl=0.1, Cd= | 0.0035295
|  |  |  | @ Cl=0.4, Cd= | 0.0039022
|  |  |  | @ Cl=0.6, Cd= | 0.0041442
alpha (deg) | Cl | Cd | Cm | Cl/Cd
-16 | -0.756 | 0.11988 | -0.003 | -6.308
-15.5 | -0.768 | 0.1131 | -0.003 | -6.79
-15 | -0.777 | 0.10801 | -0.004 | -7.191
-14.5 | -0.784 | 0.10151 | -0.004 | -7.725
-14 | -0.789 | 0.09576 | -0.005 | -8.234
-13.5 | -0.79 | 0.08952 | -0.006 | -8.83
-13 | -0.789 | 0.08354 | -0.006 | -9.445
-12.5 | -0.785 | 0.07812 | -0.007 | -10.051
-12 | -0.78 | 0.07159 | -0.008 | -10.894
-11.5 | -0.775 | 0.06309 | -0.01 | -12.287
-11 | -0.895 | 0.01579 | -0.016 | -56.67
-10.5 | -0.88 | 0.01414 | -0.017 | -62.214
-10 | -0.854 | 0.01334 | -0.018 | -64.043
-9.5 | -0.824 | 0.01273 | -0.019 | -64.755
-9 | -0.789 | 0.01216 | -0.021 | -64.896
-8.5 | -0.751 | 0.0116 | -0.022 | -64.765
-8 | -0.709 | 0.01108 | -0.023 | -64.002
-7.5 | -0.664 | 0.01056 | -0.024 | -62.906
-7 | -0.616 | 0.01014 | -0.025 | -60.765
-6.5 | -0.566 | 0.00976 | -0.027 | -57.951
-6 | -0.513 | 0.00937 | -0.028 | -54.717
-5.5 | -0.458 | 0.00899 | -0.029 | -50.964
-5 | -0.402 | 0.00871 | -0.03 | -46.159
-4.5 | -0.345 | 0.00839 | -0.031 | -41.086
-4 | -0.286 | 0.00801 | -0.032 | -35.697
-3.5 | -0.226 | 0.00775 | -0.034 | -29.199
-3 | -0.166 | 0.00736 | -0.035 | -22.611
-2.5 | -0.106 | 0.00364 | -0.036 | -29.252
-2 | -0.045 | 0.00362 | -0.037 | -12.55
-1.5 | 0.016 | 0.00339 | -0.039 | 4.642
-1 | 0.077 | 0.00337 | -0.04 | 22.904
-0.5 | 0.139 | 0.0038 | -0.041 | 36.44
0 | 0.199 | 0.00382 | -0.042 | 52.111
0.5 | 0.26 | 0.00384 | -0.043 | 67.695
1 | 0.321 | 0.00386 | -0.044 | 83.035
1.5 | 0.381 | 0.00388 | -0.045 | 98.124
2 | 0.441 | 0.00395 | -0.047 | 111.624
2.5 | 0.501 | 0.00401 | -0.048 | 124.879
3 | 0.56 | 0.00409 | -0.049 | 137.021
3.5 | 0.619 | 0.00417 | -0.05 | 148.558
4 | 0.673 | 0.00997 | -0.051 | 67.556
4.5 | 0.73 | 0.01033 | -0.052 | 70.6
5 | 0.784 | 0.01069 | -0.053 | 73.397
5.5 | 0.838 | 0.01109 | -0.054 | 75.537
6 | 0.889 | 0.01155 | -0.055 | 76.991
6.5 | 0.939 | 0.012 | -0.056 | 78.211
7 | 0.985 | 0.01274 | -0.058 | 77.326
7.5 | 1.03 | 0.01329 | -0.059 | 77.47
8 | 1.071 | 0.01388 | -0.06 | 77.13
8.5 | 1.108 | 0.01445 | -0.061 | 76.682
9 | 1.143 | 0.01511 | -0.062 | 75.629
9.5 | 1.17 | 0.01586 | -0.063 | 73.783
10 | 1.191 | 0.01654 | -0.064 | 71.993
10.5 | 1.207 | 0.01735 | -0.065 | 69.531
11 | 1.217 | 0.01819 | -0.066 | 66.866
11.5 | 1.221 | 0.0192 | -0.067 | 63.584
12 | 1.219 | 0.02023 | -0.068 | 60.232
12.5 | 1.211 | 0.02147 | -0.068 | 56.401
13 | 1.187 | 0.02476 | -0.068 | 47.936
13.5 | 1 | 0.0836 | -0.045 | 11.962
14 | 0.977 | 0.0925 | -0.043 | 10.564
14.5 | 0.957 | 0.09828 | -0.043 | 9.74
15 | 0.931 | 0.10694 | -0.041 | 8.71
15.5 | 0.907 | 0.11375 | -0.04 | 7.972
16 | 0.88 | 0.12059 | -0.04 | 7.297
16.5 | 0.853 | 0.12887 | -0.04 | 6.617

## 52. Re 2M Mach 0.10 (2)
BIGFOIL.COM POLAR EXPORT
NACA67-214 a=0.8
NACA67-214 a=0.8 |  |  |  | Cl Max: | 1.3359 | at alpha= | 17.5 | deg
XFOIL ncrit=9 |  |  |  | L/D Max: | 109.254 | at alpha= | 2.5 | deg
Re: | 2000000 |  |  | Cd Min: | 0.08312 | at alpha= | 20 | deg
Mach: | 0.1 |  |  | Cl=0 at alpha= | -1.7051 | deg
|  |  |  | @ Cl=0.1, Cd= | 0.0043637
|  |  |  | @ Cl=0.4, Cd= | 0.0042315
|  |  |  | @ Cl=0.6, Cd= | 0.010451
alpha (deg) | Cl | Cd | Cm | Cl/Cd
-18.5 | -0.8831 | 0.0825 | -0.0926 | -10.7042
-18 | -0.983 | 0.05732 | -0.1081 | -17.1493
-17.5 | -1.009 | 0.04802 | -0.1119 | -21.0121
-17 | -1.0297 | 0.04096 | -0.1126 | -25.1392
-16.5 | -1.0367 | 0.03628 | -0.1112 | -28.575
-16 | -1.043 | 0.03221 | -0.1084 | -32.3812
-15.5 | -1.0362 | 0.02932 | -0.1055 | -35.3411
-15 | -1.0295 | 0.02662 | -0.1017 | -38.6739
-14.5 | -1.0154 | 0.02444 | -0.0981 | -41.5466
-14 | -0.9983 | 0.02244 | -0.0943 | -44.4875
-13.5 | -0.9767 | 0.02076 | -0.0907 | -47.0472
-13 | -0.9492 | 0.01943 | -0.0876 | -48.8523
-12.5 | -0.9207 | 0.01806 | -0.0844 | -50.9801
-12 | -0.8871 | 0.01701 | -0.0818 | -52.1517
-11.5 | -0.8544 | 0.01585 | -0.0788 | -53.9054
-11 | -0.8247 | 0.01445 | -0.0753 | -57.0727
-10.5 | -0.7867 | 0.01355 | -0.0729 | -58.059
-10 | -0.7453 | 0.01287 | -0.071 | -57.9099
-9.5 | -0.7036 | 0.0122 | -0.0691 | -57.6721
-9 | -0.6597 | 0.01169 | -0.0675 | -56.4328
-8.5 | -0.6187 | 0.01097 | -0.0652 | -56.3993
-8 | -0.5749 | 0.01049 | -0.0635 | -54.8046
-7.5 | -0.531 | 0.0101 | -0.0616 | -52.5743
-7 | -0.4867 | 0.00972 | -0.0598 | -50.072
-6.5 | -0.4399 | 0.00935 | -0.0585 | -47.0481
-6 | -0.3907 | 0.00905 | -0.0577 | -43.1713
-5.5 | -0.3415 | 0.00872 | -0.0568 | -39.1628
-5 | -0.2909 | 0.00846 | -0.0562 | -34.3853
-4.5 | -0.2408 | 0.00815 | -0.0555 | -29.546
-4 | -0.1899 | 0.00789 | -0.055 | -24.0684
-3 | -0.0954 | 0.00707 | -0.0526 | -13.4936
-2.5 | -0.0561 | 0.00626 | -0.0499 | -8.9617
-2 | -0.022 | 0.00523 | -0.0462 | -4.2065
-1.5 | 0.0153 | 0.00435 | -0.0429 | 3.5172
-1 | 0.0726 | 0.00434 | -0.0435 | 16.7281
-0.5 | 0.1303 | 0.00439 | -0.0441 | 29.6811
0 | 0.1882 | 0.00447 | -0.0446 | 42.1029
0.5 | 0.2453 | 0.00448 | -0.0449 | 54.7545
1 | 0.3037 | 0.00439 | -0.0457 | 69.18
1.5 | 0.3604 | 0.00426 | -0.0461 | 84.6009
2 | 0.416 | 0.00422 | -0.0463 | 98.5782
2.5 | 0.4687 | 0.00429 | -0.0459 | 109.2541
3 | 0.4804 | 0.0053 | -0.0368 | 90.6415
3.5 | 0.4758 | 0.00628 | -0.0245 | 75.7643
4 | 0.4861 | 0.00734 | -0.0159 | 66.2262
4.5 | 0.5063 | 0.00836 | -0.0096 | 60.5622
5 | 0.5357 | 0.00925 | -0.0052 | 57.9135
5.5 | 0.5702 | 0.01007 | -0.0018 | 56.6236
6 | 0.6124 | 0.01061 | 0.0001 | 57.7191
6.5 | 0.6565 | 0.01109 | 0.0017 | 59.1975
7 | 0.6992 | 0.01161 | 0.0035 | 60.2239
7.5 | 0.7431 | 0.01205 | 0.005 | 61.668
8 | 0.786 | 0.0126 | 0.0067 | 62.381
8.5 | 0.8278 | 0.01321 | 0.0085 | 62.6646
9 | 0.8696 | 0.01379 | 0.0102 | 63.0602
9.5 | 0.9096 | 0.01448 | 0.0123 | 62.8177
10 | 0.9487 | 0.01525 | 0.0143 | 62.2098
10.5 | 0.9853 | 0.01611 | 0.0168 | 61.1608
11 | 1.0239 | 0.0169 | 0.0188 | 60.5858
11.5 | 1.0582 | 0.01782 | 0.0215 | 59.3827
12 | 1.0901 | 0.01892 | 0.0244 | 57.6163
12.5 | 1.1156 | 0.02035 | 0.0282 | 54.8206
13 | 1.1497 | 0.0215 | 0.0303 | 53.4744
13.5 | 1.2032 | 0.02308 | 0.0276 | 52.1317
14 | 1.2349 | 0.02452 | 0.0296 | 50.363
14.5 | 1.2611 | 0.02617 | 0.0322 | 48.1888
15 | 1.2834 | 0.02815 | 0.0351 | 45.5915
15.5 | 1.2849 | 0.03176 | 0.0396 | 40.4565
16 | 1.2991 | 0.03454 | 0.0424 | 37.6115
16.5 | 1.314 | 0.03742 | 0.0447 | 35.1149
17 | 1.3261 | 0.04069 | 0.0467 | 32.5903
17.5 | 1.3359 | 0.0444 | 0.0482 | 30.0878
18 | 1.3329 | 0.04967 | 0.0494 | 26.8351
18.5 | 1.3285 | 0.0556 | 0.0496 | 23.8939
19 | 1.319 | 0.06274 | 0.0485 | 21.0233
19.5 | 1.3026 | 0.07147 | 0.0458 | 18.2258
20 | 1.2734 | 0.08312 | 0.0407 | 15.32

## 53. Re 2M Mach 0.25 (1)
BIGFOIL.COM POLAR EXPORT
NACA67-214 a=0.8
NACA67-214 a=0.8 |  |  |  | Cl Max: | 1.167 | at alpha= | 10 | deg
JavaFoil+Calcfoil stall+Eppler ext transition |  |  |  | L/D Max: | 150.542 | at alpha= | 3.5 | deg
Re: | 2000000 |  |  | Cd Min: | 0.0033 | at alpha= | -2 | deg
Mach: | 0.25 |  |  | Cl=0 at alpha= | -1.627 | deg
|  |  |  | @ Cl=0.1, Cd= | 0.00384
|  |  |  | @ Cl=0.4, Cd= | 0.0039503
|  |  |  | @ Cl=0.6, Cd= | 0.0041856
alpha (deg) | Cl | Cd | Cm | Cl/Cd
-15 | -0.561 | 0.12006 | -0.004 | -4.676
-14.5 | -0.597 | 0.11001 | -0.004 | -5.431
-14 | -0.629 | 0.10659 | -0.005 | -5.897
-13.5 | -0.655 | 0.09752 | -0.005 | -6.719
-13 | -0.677 | 0.09139 | -0.006 | -7.405
-12.5 | -0.693 | 0.08438 | -0.007 | -8.216
-12 | -0.704 | 0.07908 | -0.007 | -8.901
-11.5 | -0.709 | 0.07333 | -0.008 | -9.668
-11 | -0.709 | 0.06773 | -0.009 | -10.465
-10.5 | -0.707 | 0.06069 | -0.011 | -11.646
-10 | -0.824 | 0.01517 | -0.019 | -54.324
-9.5 | -0.81 | 0.0136 | -0.02 | -59.615
-9 | -0.785 | 0.01277 | -0.021 | -61.452
-8.5 | -0.752 | 0.01215 | -0.022 | -61.93
-8 | -0.714 | 0.01155 | -0.024 | -61.872
-7.5 | -0.672 | 0.01101 | -0.025 | -61.07
-7 | -0.626 | 0.0105 | -0.026 | -59.64
-6.5 | -0.576 | 0.01004 | -0.027 | -57.394
-6 | -0.524 | 0.00965 | -0.028 | -54.28
-5.5 | -0.469 | 0.00923 | -0.03 | -50.777
-5 | -0.412 | 0.00876 | -0.031 | -46.994
-4.5 | -0.353 | 0.00843 | -0.032 | -41.908
-4 | -0.293 | 0.00801 | -0.033 | -36.601
-3.5 | -0.232 | 0.00772 | -0.035 | -30.078
-3 | -0.171 | 0.00747 | -0.036 | -22.857
-2.5 | -0.109 | 0.00335 | -0.037 | -32.644
-2 | -0.047 | 0.0033 | -0.038 | -14.152
-1.5 | 0.016 | 0.00368 | -0.04 | 4.395
-1 | 0.079 | 0.00384 | -0.041 | 20.634
-0.5 | 0.142 | 0.00384 | -0.042 | 37.118
0 | 0.204 | 0.00386 | -0.043 | 52.983
0.5 | 0.267 | 0.00389 | -0.044 | 68.524
1 | 0.329 | 0.00391 | -0.045 | 84.169
1.5 | 0.391 | 0.00394 | -0.047 | 99.142
2 | 0.452 | 0.00401 | -0.048 | 112.72
2.5 | 0.514 | 0.00406 | -0.049 | 126.484
3 | 0.574 | 0.00416 | -0.05 | 138.244
3.5 | 0.635 | 0.00422 | -0.051 | 150.542
4 | 0.691 | 0.01023 | -0.052 | 67.505
4.5 | 0.748 | 0.01063 | -0.053 | 70.334
5 | 0.803 | 0.01103 | -0.055 | 72.844
5.5 | 0.857 | 0.0115 | -0.056 | 74.565
6 | 0.909 | 0.01194 | -0.057 | 76.085
6.5 | 0.957 | 0.0127 | -0.058 | 75.378
7 | 1.002 | 0.01328 | -0.059 | 75.485
7.5 | 1.044 | 0.01387 | -0.06 | 75.26
8 | 1.081 | 0.01454 | -0.061 | 74.38
8.5 | 1.114 | 0.01534 | -0.062 | 72.627
9 | 1.141 | 0.01598 | -0.063 | 71.441
9.5 | 1.159 | 0.01688 | -0.064 | 68.681
10 | 1.167 | 0.01779 | -0.065 | 65.61
10.5 | 1.166 | 0.01873 | -0.066 | 62.239
11 | 1.155 | 0.01987 | -0.067 | 58.123
11.5 | 1.125 | 0.02255 | -0.067 | 49.878
12 | 0.927 | 0.0761 | -0.042 | 12.183
12.5 | 0.892 | 0.08406 | -0.039 | 10.61
13 | 0.853 | 0.09148 | -0.037 | 9.327
13.5 | 0.808 | 0.0987 | -0.036 | 8.191
14 | 0.758 | 0.1072 | -0.035 | 7.074
14.5 | 0.704 | 0.1163 | -0.036 | 6.052
15 | 0.645 | 0.12192 | -0.037 | 5.287

## 54. Re 2M Mach 0.25 (2)
BIGFOIL.COM POLAR EXPORT
NACA67-214 a=0.8
NACA67-214 a=0.8 |  |  |  | Cl Max: | 1.2249 | at alpha= | 14.5 | deg
XFOIL ncrit=9 |  |  |  | L/D Max: | 109.612 | at alpha= | 2.5 | deg
Re: | 2000000 |  |  | Cd Min: | 0.20787 | at alpha= | 19.5 | deg
Mach: | 0.25 |  |  | Cl=0 at alpha= | -1.735 | deg
|  |  |  | @ Cl=0.1, Cd= | 0.0044415
|  |  |  | @ Cl=0.4, Cd= | 0.0043147
|  |  |  | @ Cl=0.6, Cd= | 0.010927
alpha (deg) | Cl | Cd | Cm | Cl/Cd
-18 | -0.4413 | 0.17965 | -0.054 | -2.4564
-17.5 | -0.4321 | 0.17047 | -0.0584 | -2.5348
-17 | -0.4211 | 0.16266 | -0.0622 | -2.5888
-16.5 | -0.4135 | 0.15429 | -0.0661 | -2.68
-15.5 | -0.7349 | 0.06804 | -0.1074 | -10.801
-15 | -0.8034 | 0.04937 | -0.1195 | -16.273
-14.5 | -0.8406 | 0.04063 | -0.1207 | -20.6891
-14 | -0.8729 | 0.03405 | -0.1178 | -25.6358
-13.5 | -0.8916 | 0.02922 | -0.1128 | -30.5133
-13 | -0.8933 | 0.0258 | -0.1074 | -34.624
-12.5 | -0.8886 | 0.0227 | -0.1018 | -39.1454
-12 | -0.8688 | 0.02054 | -0.0972 | -42.298
-11.5 | -0.8424 | 0.01877 | -0.093 | -44.8801
-11 | -0.8141 | 0.01704 | -0.0888 | -47.7758
-10.5 | -0.7868 | 0.0151 | -0.0843 | -52.106
-10 | -0.747 | 0.01407 | -0.0814 | -53.0917
-9.5 | -0.7057 | 0.01314 | -0.0787 | -53.7062
-9 | -0.662 | 0.01239 | -0.0763 | -53.4302
-8.5 | -0.6166 | 0.01179 | -0.0741 | -52.2986
-8 | -0.5745 | 0.01096 | -0.0714 | -52.4179
-7.5 | -0.528 | 0.01048 | -0.0695 | -50.3817
-7 | -0.4824 | 0.00993 | -0.0673 | -48.5801
-6.5 | -0.4352 | 0.00958 | -0.0654 | -45.428
-6 | -0.3896 | 0.0092 | -0.0632 | -42.3478
-5.5 | -0.3404 | 0.00891 | -0.0618 | -38.2043
-5 | -0.2902 | 0.00858 | -0.0606 | -33.8228
-4.5 | -0.239 | 0.00829 | -0.0596 | -28.8299
-4 | -0.1871 | 0.00804 | -0.0588 | -23.2711
-3.5 | -0.1365 | 0.00776 | -0.0578 | -17.5902
-3 | -0.0905 | 0.00725 | -0.056 | -12.4828
-2.5 | -0.051 | 0.00646 | -0.0529 | -7.8947
-2 | -0.0177 | 0.00546 | -0.0488 | -3.2418
-1.5 | 0.0157 | 0.00442 | -0.0443 | 3.552
-1 | 0.0744 | 0.00442 | -0.0448 | 16.8326
-0.5 | 0.1339 | 0.00447 | -0.0454 | 29.9553
0 | 0.1934 | 0.00462 | -0.0459 | 41.8615
0.5 | 0.2523 | 0.00459 | -0.0462 | 54.9673
1.5 | 0.3711 | 0.00434 | -0.0473 | 85.5069
2 | 0.4282 | 0.00429 | -0.0474 | 99.8135
2.5 | 0.4801 | 0.00438 | -0.0464 | 109.6119
3 | 0.481 | 0.00543 | -0.0346 | 88.582
3.5 | 0.469 | 0.00653 | -0.0205 | 71.8224
4 | 0.4794 | 0.00769 | -0.0118 | 62.3407
4.5 | 0.5006 | 0.00875 | -0.0054 | 57.2114
5 | 0.5313 | 0.00967 | -0.001 | 54.9431
5.5 | 0.5675 | 0.0105 | 0.0024 | 54.0476
6 | 0.6109 | 0.01107 | 0.0046 | 55.1852
6.5 | 0.6566 | 0.01157 | 0.0063 | 56.7502
7 | 0.7017 | 0.01211 | 0.0082 | 57.9438
7.5 | 0.7455 | 0.01267 | 0.0103 | 58.8398
8 | 0.7901 | 0.01324 | 0.0122 | 59.6752
8.5 | 0.8337 | 0.01391 | 0.0142 | 59.9353
9 | 0.875 | 0.01469 | 0.0166 | 59.5643
9.5 | 0.9157 | 0.01549 | 0.0192 | 59.1156
10 | 0.9542 | 0.01648 | 0.022 | 57.9005
10.5 | 0.9921 | 0.01745 | 0.0248 | 56.8539
11 | 1.03 | 0.01848 | 0.0276 | 55.7359
11.5 | 1.0614 | 0.01982 | 0.0313 | 53.552
12 | 1.0869 | 0.02156 | 0.0356 | 50.4128
12.5 | 1.1156 | 0.02305 | 0.0394 | 48.3991
13 | 1.1465 | 0.02485 | 0.0422 | 46.1368
13.5 | 1.1928 | 0.0275 | 0.0407 | 43.3745
14 | 1.2125 | 0.02993 | 0.0444 | 40.5112
14.5 | 1.2249 | 0.03306 | 0.0482 | 37.0508
15 | 1.2186 | 0.0379 | 0.0526 | 32.153
15.5 | 1.2122 | 0.04319 | 0.0557 | 28.0667
16 | 1.2044 | 0.04917 | 0.0574 | 24.4946
16.5 | 1.193 | 0.05623 | 0.0575 | 21.2164
17 | 1.1669 | 0.06604 | 0.0552 | 17.6696
17.5 | 1.1361 | 0.07799 | 0.0499 | 14.5673
18 | 1.0816 | 0.09571 | 0.0396 | 11.3008
18.5 | 1.017 | 0.11709 | 0.0268 | 8.6856
19 | 0.9347 | 0.14275 | 0.0119 | 6.5478
19.5 | 0.7314 | 0.20787 | -0.0187 | 3.5185

## 55. Re 2M Mach 0.50 (1)
BIGFOIL.COM POLAR EXPORT
NACA67-214 a=0.8
NACA67-214 a=0.8 |  |  |  | Cl Max: | 1.178 | at alpha= | 20 | deg
JavaFoil+Calcfoil stall+Eppler ext transition |  |  |  | L/D Max: | 146.814 | at alpha= | 3 | deg
Re: | 2000000 |  |  | Cd Min: | 0.00354 | at alpha= | -1.5 | deg
Mach: | 0.5 |  |  | Cl=0 at alpha= | -1.6286 | deg
|  |  |  | @ Cl=0.1, Cd= | 0.0037017
|  |  |  | @ Cl=0.4, Cd= | 0.004044
|  |  |  | @ Cl=0.6, Cd= | 0.004299
alpha (deg) | Cl | Cd | Cm | Cl/Cd
-20 | -1.009 | 0.17533 | 0.002 | -5.753
-19.5 | -0.982 | 0.17023 | 0.001 | -5.768
-19 | -0.955 | 0.16433 | 0.001 | -5.813
-18.5 | -0.93 | 0.16702 | 0 | -5.569
-18 | -0.9 | 0.15849 | -0.001 | -5.68
-17.5 | -0.873 | 0.15039 | -0.001 | -5.804
-17 | -0.846 | 0.14938 | -0.002 | -5.661
-16.5 | -0.819 | 0.14466 | -0.003 | -5.66
-16 | -0.792 | 0.14052 | -0.003 | -5.635
-15.5 | -0.765 | 0.13369 | -0.004 | -5.725
-15 | -0.737 | 0.12663 | -0.004 | -5.817
-14.5 | -0.709 | 0.12087 | -0.005 | -5.867
-14 | -0.682 | 0.11795 | -0.006 | -5.783
-13.5 | -0.655 | 0.11207 | -0.006 | -5.844
-13 | -0.628 | 0.10957 | -0.007 | -5.73
-12.5 | -0.6 | 0.10728 | -0.007 | -5.589
-12 | -0.572 | 0.10077 | -0.008 | -5.677
-11.5 | -0.545 | 0.09584 | -0.008 | -5.685
-11 | -0.518 | 0.09106 | -0.009 | -5.684
-10.5 | -0.49 | 0.08828 | -0.009 | -5.553
-10 | -0.462 | 0.086 | -0.009 | -5.374
-9.5 | -0.435 | 0.08071 | -0.01 | -5.386
-9 | -0.408 | 0.06336 | -0.011 | -6.434
-8.5 | -0.38 | 0.06231 | -0.011 | -6.099
-8 | -0.353 | 0.05566 | -0.012 | -6.338
-7.5 | -0.447 | 0.05938 | -0.011 | -7.523
-7 | -0.608 | 0.01246 | -0.029 | -48.776
-6.5 | -0.595 | 0.01144 | -0.03 | -51.989
-6 | -0.557 | 0.01097 | -0.032 | -50.814
-5.5 | -0.508 | 0.01034 | -0.033 | -49.096
-5 | -0.451 | 0.00982 | -0.034 | -45.916
-4.5 | -0.389 | 0.00933 | -0.036 | -41.747
-4 | -0.324 | 0.00892 | -0.037 | -36.345
-3.5 | -0.258 | 0.00857 | -0.038 | -30.054
-3 | -0.19 | 0.00826 | -0.04 | -22.957
-2.5 | -0.121 | 0.00791 | -0.041 | -15.297
-2 | -0.052 | 0.00396 | -0.043 | -13.131
-1.5 | 0.018 | 0.00354 | -0.044 | 5.083
-1 | 0.088 | 0.0037 | -0.045 | 23.899
-0.5 | 0.159 | 0.00371 | -0.047 | 42.811
0 | 0.227 | 0.00379 | -0.048 | 59.994
0.5 | 0.297 | 0.00397 | -0.049 | 74.856
1 | 0.367 | 0.00401 | -0.051 | 91.341
1.5 | 0.435 | 0.00408 | -0.052 | 106.626
2 | 0.503 | 0.00416 | -0.053 | 120.984
2.5 | 0.571 | 0.00426 | -0.055 | 134.009
3 | 0.638 | 0.00435 | -0.056 | 146.814
3.5 | 0.702 | 0.01091 | -0.057 | 64.296
4 | 0.765 | 0.01143 | -0.058 | 66.936
4.5 | 0.825 | 0.01196 | -0.059 | 69.006
5 | 0.881 | 0.01252 | -0.061 | 70.415
5.5 | 0.932 | 0.01331 | -0.062 | 70.011
6 | 0.973 | 0.01438 | -0.063 | 67.641
6.5 | 1 | 0.01528 | -0.065 | 65.45
7 | 1.003 | 0.01632 | -0.066 | 61.477
7.5 | 0.951 | 0.01746 | -0.067 | 54.461
8 | 0.542 | 0.04888 | -0.045 | 11.09
8.5 | 0.558 | 0.06169 | -0.033 | 9.044
9 | 0.584 | 0.07676 | -0.031 | 7.607
9.5 | 0.611 | 0.07997 | -0.032 | 7.643
10 | 0.638 | 0.08334 | -0.033 | 7.658
10.5 | 0.666 | 0.08778 | -0.035 | 7.59
11 | 0.693 | 0.09258 | -0.036 | 7.487
11.5 | 0.72 | 0.09728 | -0.036 | 7.399
12 | 0.747 | 0.1004 | -0.037 | 7.436
12.5 | 0.775 | 0.10954 | -0.04 | 7.076
13 | 0.802 | 0.11197 | -0.041 | 7.159
13.5 | 0.828 | 0.11233 | -0.041 | 7.374
14 | 0.855 | 0.11899 | -0.042 | 7.185
14.5 | 0.882 | 0.12528 | -0.044 | 7.044
15 | 0.91 | 0.12762 | -0.046 | 7.132
15.5 | 0.937 | 0.13452 | -0.047 | 6.963
16 | 0.963 | 0.13723 | -0.047 | 7.018
16.5 | 0.99 | 0.14282 | -0.049 | 6.932
17 | 1.019 | 0.14676 | -0.052 | 6.945
17.5 | 1.044 | 0.15394 | -0.052 | 6.785
18 | 1.071 | 0.16031 | -0.053 | 6.68
18.5 | 1.098 | 0.16612 | -0.054 | 6.607
19 | 1.126 | 0.17118 | -0.056 | 6.578
19.5 | 1.152 | 0.1769 | -0.057 | 6.514
20 | 1.178 | 0.1825 | -0.057 | 6.456

## 56. Re 2M Mach 0.50 (2)
BIGFOIL.COM POLAR EXPORT
NACA67-214 a=0.8
NACA67-214 a=0.8 |  |  |  | Cl Max: | 0.9321 | at alpha= | 10 | deg
XFOIL ncrit=9 |  |  |  | L/D Max: | 106.149 | at alpha= | 2.5 | deg
Re: | 2000000 |  |  | Cd Min: | 0.1466 | at alpha= | 15 | deg
Mach: | 0.5 |  |  | Cl=0 at alpha= | -2.1886 | deg
|  |  |  | @ Cl=0.1, Cd= | 0.0048702
|  |  |  | @ Cl=0.4, Cd= | 0.0048004
|  |  |  | @ Cl=0.6, Cd= | 0.013022
alpha (deg) | Cl | Cd | Cm | Cl/Cd
-13.5 | -0.3251 | 0.11922 | -0.0974 | -2.7269
-13 | -0.3293 | 0.10841 | -0.1028 | -3.0375
-12.5 | -0.334 | 0.09826 | -0.1081 | -3.3991
-12 | -0.3371 | 0.08894 | -0.1132 | -3.7902
-11.5 | -0.3496 | 0.07849 | -0.1189 | -4.4541
-11 | -0.373 | 0.06625 | -0.1262 | -5.6302
-10.5 | -0.4155 | 0.05018 | -0.1379 | -8.2802
-10 | -0.4559 | 0.04112 | -0.1392 | -11.0871
-9.5 | -0.4964 | 0.03401 | -0.1349 | -14.5957
-9 | -0.5376 | 0.02744 | -0.1264 | -19.5918
-8.5 | -0.5673 | 0.02121 | -0.1161 | -26.7468
-8 | -0.5562 | 0.01608 | -0.1086 | -34.5896
-7.5 | -0.5133 | 0.01357 | -0.1038 | -37.8261
-7 | -0.4657 | 0.01216 | -0.0993 | -38.2977
-6.5 | -0.4167 | 0.01115 | -0.0951 | -37.3722
-6 | -0.3647 | 0.01041 | -0.0917 | -35.0336
-5.5 | -0.3116 | 0.00982 | -0.0886 | -31.7312
-5 | -0.2578 | 0.00935 | -0.0859 | -27.5722
-4.5 | -0.2037 | 0.00899 | -0.0834 | -22.6585
-4 | -0.151 | 0.00858 | -0.0808 | -17.5991
-3.5 | -0.0993 | 0.00825 | -0.078 | -12.0364
-3 | -0.0524 | 0.00793 | -0.0744 | -6.6078
-2.5 | -0.017 | 0.00727 | -0.0688 | -2.3384
-2 | 0.0103 | 0.00634 | -0.0617 | 1.6246
-1.5 | 0.0269 | 0.00503 | -0.0525 | 5.3479
-1 | 0.0801 | 0.00484 | -0.0501 | 16.5496
-0.5 | 0.146 | 0.00494 | -0.0504 | 29.5547
0 | 0.2113 | 0.00512 | -0.0503 | 41.2695
0.5 | 0.2802 | 0.00512 | -0.0511 | 54.7266
1 | 0.3489 | 0.00494 | -0.0519 | 70.6275
1.5 | 0.4148 | 0.00476 | -0.0519 | 87.1429
2 | 0.4767 | 0.00467 | -0.0511 | 102.0771
2.5 | 0.5127 | 0.00483 | -0.0447 | 106.1491
3 | 0.4684 | 0.00608 | -0.0221 | 77.0395
3.5 | 0.4467 | 0.00786 | -0.0058 | 56.8321
4 | 0.4558 | 0.00933 | 0.0041 | 48.8532
4.5 | 0.4802 | 0.01058 | 0.0109 | 45.3875
5 | 0.5138 | 0.01169 | 0.0162 | 43.9521
5.5 | 0.56 | 0.01247 | 0.0195 | 44.9078
6 | 0.61 | 0.01316 | 0.0224 | 46.3526
6.5 | 0.6599 | 0.01392 | 0.0254 | 47.4066
7 | 0.7093 | 0.01476 | 0.0287 | 48.0556
8 | 0.8063 | 0.01669 | 0.036 | 48.3104
8.5 | 0.8474 | 0.01811 | 0.0408 | 46.7918
9 | 0.8859 | 0.01983 | 0.0461 | 44.6747
9.5 | 0.9155 | 0.02226 | 0.0522 | 41.1276
10 | 0.9321 | 0.02595 | 0.0591 | 35.9191
10.5 | 0.9258 | 0.03166 | 0.0662 | 29.2419
11 | 0.8957 | 0.03901 | 0.0725 | 22.9608
11.5 | 0.8632 | 0.04709 | 0.0758 | 18.3309
12 | 0.8242 | 0.05698 | 0.0753 | 14.4647
12.5 | 0.7945 | 0.06798 | 0.0708 | 11.6873
13 | 0.7624 | 0.08233 | 0.0613 | 9.2603
13.5 | 0.7254 | 0.09983 | 0.0504 | 7.2664
14 | 0.6998 | 0.11427 | 0.042 | 6.1241
14.5 | 0.6737 | 0.13008 | 0.0322 | 5.1791
15 | 0.661 | 0.1466 | 0.0208 | 4.5089

## 57. Re 3M Mach 0.00 (1)
BIGFOIL.COM POLAR EXPORT
NACA67-214 a=0.8
NACA67-214 a=0.8 |  |  |  | Cl Max: | 1.234 | at alpha= | 12 | deg
JavaFoil+Calcfoil stall+Eppler ext transition |  |  |  | L/D Max: | 149.968 | at alpha= | 3 | deg
Re: | 3000000 |  |  | Cd Min: | 0.00301 | at alpha= | 1.5 | deg
Mach: | 0 |  |  | Cl=0 at alpha= | -1.6312 | deg
|  |  |  | @ Cl=0.1, Cd= | 0.0032759
|  |  |  | @ Cl=0.4, Cd= | 0.00319
|  |  |  | @ Cl=0.6, Cd= | 0.0040805
alpha (deg) | Cl | Cd | Cm | Cl/Cd
-17 | -0.767 | 0.12794 | -0.002 | -5.995
-16.5 | -0.779 | 0.12228 | -0.002 | -6.367
-16 | -0.789 | 0.11446 | -0.003 | -6.894
-15.5 | -0.798 | 0.1079 | -0.003 | -7.392
-15 | -0.804 | 0.10184 | -0.004 | -7.895
-14.5 | -0.808 | 0.09574 | -0.005 | -8.442
-14 | -0.812 | 0.08914 | -0.006 | -9.105
-13.5 | -0.812 | 0.08254 | -0.006 | -9.84
-13 | -0.815 | 0.07277 | -0.008 | -11.204
-12.5 | -0.814 | 0.06486 | -0.009 | -12.556
-12 | -0.933 | 0.01679 | -0.014 | -55.566
-11.5 | -0.926 | 0.01469 | -0.015 | -63.049
-11 | -0.909 | 0.01366 | -0.016 | -66.517
-10.5 | -0.886 | 0.01284 | -0.017 | -69.012
-10 | -0.858 | 0.01222 | -0.018 | -70.252
-9.5 | -0.826 | 0.01164 | -0.019 | -70.978
-9 | -0.791 | 0.01109 | -0.021 | -71.321
-8.5 | -0.751 | 0.01066 | -0.022 | -70.469
-8 | -0.709 | 0.01013 | -0.023 | -69.978
-7.5 | -0.663 | 0.00969 | -0.024 | -68.454
-7 | -0.615 | 0.0093 | -0.025 | -66.126
-6.5 | -0.564 | 0.00896 | -0.026 | -63
-6 | -0.512 | 0.0086 | -0.028 | -59.479
-5.5 | -0.457 | 0.00829 | -0.029 | -55.109
-5 | -0.401 | 0.008 | -0.03 | -50.097
-4.5 | -0.344 | 0.00774 | -0.031 | -44.395
-4 | -0.285 | 0.00748 | -0.032 | -38.108
-3.5 | -0.226 | 0.00727 | -0.034 | -31.03
-3 | -0.166 | 0.00707 | -0.035 | -23.47
-2.5 | -0.106 | 0.00359 | -0.036 | -29.533
-2 | -0.045 | 0.00339 | -0.037 | -13.334
-1.5 | 0.016 | 0.00336 | -0.038 | 4.668
-1 | 0.077 | 0.00334 | -0.04 | 23.002
-0.5 | 0.138 | 0.00317 | -0.041 | 43.522
0 | 0.199 | 0.00315 | -0.042 | 63.049
0.5 | 0.259 | 0.00317 | -0.043 | 81.84
1 | 0.32 | 0.00321 | -0.044 | 99.751
1.5 | 0.38 | 0.00301 | -0.045 | 126.197
2 | 0.44 | 0.00355 | -0.047 | 123.943
2.5 | 0.499 | 0.00359 | -0.048 | 138.962
3 | 0.559 | 0.00372 | -0.049 | 149.968
3.5 | 0.617 | 0.00423 | -0.05 | 145.755
4 | 0.671 | 0.00923 | -0.051 | 72.646
4.5 | 0.727 | 0.00953 | -0.052 | 76.303
5 | 0.782 | 0.00987 | -0.053 | 79.197
5.5 | 0.835 | 0.01025 | -0.054 | 81.457
6 | 0.887 | 0.01065 | -0.055 | 83.288
6.5 | 0.936 | 0.01126 | -0.056 | 83.128
7 | 0.983 | 0.01173 | -0.057 | 83.813
7.5 | 1.028 | 0.01222 | -0.058 | 84.101
8 | 1.069 | 0.01276 | -0.059 | 83.807
8.5 | 1.108 | 0.01329 | -0.06 | 83.333
9 | 1.143 | 0.01387 | -0.062 | 82.4
9.5 | 1.172 | 0.01454 | -0.063 | 80.582
10 | 1.195 | 0.01515 | -0.064 | 78.858
10.5 | 1.212 | 0.01587 | -0.065 | 76.381
11 | 1.225 | 0.01665 | -0.066 | 73.554
11.5 | 1.232 | 0.0175 | -0.066 | 70.399
12 | 1.234 | 0.01837 | -0.067 | 67.2
12.5 | 1.231 | 0.01937 | -0.068 | 63.565
13 | 1.222 | 0.02063 | -0.069 | 59.265
13.5 | 1.207 | 0.02245 | -0.07 | 53.761
14 | 1.183 | 0.02515 | -0.07 | 47.027
14.5 | 1.153 | 0.0286 | -0.07 | 40.334
15 | 0.988 | 0.08779 | -0.051 | 11.254
15.5 | 0.953 | 0.10293 | -0.047 | 9.259
16 | 0.927 | 0.11205 | -0.045 | 8.271
16.5 | 0.902 | 0.1184 | -0.045 | 7.618
17 | 0.875 | 0.12853 | -0.043 | 6.806

## 58. Re 3M Mach 0.00 (2)
BIGFOIL.COM POLAR EXPORT
NACA67-214 a=0.8
NACA67-214 a=0.8 |  |  |  | Cl Max: | 1.4628 | at alpha= | 18.5 | deg
XFOIL ncrit=9 |  |  |  | L/D Max: | 107.842 | at alpha= | 2 | deg
Re: | 3000000 |  |  | Cd Min: | 0.07323 | at alpha= | -20 | deg
Mach: | 0 |  |  | Cl=0 at alpha= | -1.9027 | deg
|  |  |  | @ Cl=0.1, Cd= | 0.0035833
|  |  |  | @ Cl=0.4, Cd= | 0.0037499
|  |  |  | @ Cl=0.6, Cd= | 0.0094405
alpha (deg) | Cl | Cd | Cm | Cl/Cd
-20 | -1.056 | 0.07323 | -0.0957 | -14.4203
-19.5 | -1.1488 | 0.05243 | -0.107 | -21.9111
-19 | -1.148 | 0.04695 | -0.1089 | -24.4515
-18.5 | -1.1653 | 0.04041 | -0.1093 | -28.8369
-18 | -1.1707 | 0.03582 | -0.1082 | -32.6829
-17.5 | -1.1622 | 0.03282 | -0.1065 | -35.4113
-17 | -1.1529 | 0.03005 | -0.1042 | -38.3661
-16.5 | -1.1371 | 0.02794 | -0.1018 | -40.6979
-16 | -1.1249 | 0.02569 | -0.0987 | -43.7875
-15.5 | -1.116 | 0.02328 | -0.0947 | -47.9381
-15 | -1.109 | 0.02087 | -0.0898 | -53.1385
-14.5 | -1.0898 | 0.01914 | -0.086 | -56.9383
-14 | -1.0641 | 0.01777 | -0.0828 | -59.8818
-13.5 | -1.0348 | 0.01661 | -0.0798 | -62.2998
-13 | -1.002 | 0.01565 | -0.0772 | -64.0256
-12.5 | -0.9666 | 0.01476 | -0.0748 | -65.4878
-12 | -0.9291 | 0.01398 | -0.0727 | -66.4592
-11.5 | -0.8904 | 0.01326 | -0.0706 | -67.1493
-11 | -0.8507 | 0.01259 | -0.0686 | -67.5695
-10.5 | -0.8095 | 0.01204 | -0.0667 | -67.2342
-10 | -0.7666 | 0.01154 | -0.0651 | -66.4298
-9.5 | -0.7267 | 0.01078 | -0.0629 | -67.4119
-9 | -0.6841 | 0.01025 | -0.0611 | -66.7415
-8.5 | -0.6403 | 0.00984 | -0.0594 | -65.0711
-8 | -0.5971 | 0.00945 | -0.0575 | -63.1852
-7.5 | -0.5522 | 0.00906 | -0.0559 | -60.9492
-7 | -0.5041 | 0.00873 | -0.055 | -57.7434
-6.5 | -0.4546 | 0.00845 | -0.0543 | -53.7988
-6 | -0.4048 | 0.00813 | -0.0537 | -49.7909
-5.5 | -0.3536 | 0.00788 | -0.0533 | -44.8731
-5 | -0.3025 | 0.0076 | -0.0529 | -39.8026
-4.5 | -0.2503 | 0.00738 | -0.0527 | -33.916
-4 | -0.1985 | 0.00712 | -0.0524 | -27.8792
-3.5 | -0.1467 | 0.00685 | -0.0521 | -21.4161
-3 | -0.0975 | 0.00645 | -0.0513 | -15.1163
-2 | -0.008 | 0.00528 | -0.0482 | -1.5152
-1.5 | 0.0331 | 0.00447 | -0.0459 | 7.4049
-1 | 0.0745 | 0.00361 | -0.0435 | 20.6371
-0.5 | 0.1319 | 0.00355 | -0.0441 | 37.1549
0 | 0.1896 | 0.00357 | -0.0448 | 53.1092
0.5 | 0.247 | 0.00353 | -0.0454 | 69.9717
1 | 0.3041 | 0.00355 | -0.0459 | 85.662
1.5 | 0.3609 | 0.00355 | -0.0465 | 101.662
2 | 0.4098 | 0.0038 | -0.0453 | 107.8421
2.5 | 0.4281 | 0.00488 | -0.0379 | 87.7254
3 | 0.4428 | 0.0057 | -0.0297 | 77.6842
4.5 | 0.5106 | 0.00805 | -0.0113 | 63.4286
5 | 0.545 | 0.00879 | -0.0078 | 62.0023
5.5 | 0.5862 | 0.00931 | -0.0057 | 62.9646
6 | 0.6306 | 0.00973 | -0.0041 | 64.8099
6.5 | 0.6742 | 0.01018 | -0.0025 | 66.2279
7 | 0.7192 | 0.01057 | -0.0011 | 68.0416
7.5 | 0.7626 | 0.01102 | 0.0004 | 69.2015
8 | 0.806 | 0.01148 | 0.002 | 70.2091
8.5 | 0.8485 | 0.01199 | 0.0036 | 70.7673
9 | 0.8904 | 0.01257 | 0.0053 | 70.8353
9.5 | 0.9302 | 0.01323 | 0.0073 | 70.3099
10 | 0.9707 | 0.01383 | 0.0091 | 70.188
11 | 1.0461 | 0.01539 | 0.0134 | 67.9727
11.5 | 1.0844 | 0.01611 | 0.0154 | 67.3122
12 | 1.1211 | 0.0169 | 0.0175 | 66.3373
12.5 | 1.1551 | 0.01779 | 0.0199 | 64.9297
13 | 1.1888 | 0.0187 | 0.0224 | 63.5722
13.5 | 1.2184 | 0.01979 | 0.0253 | 61.5664
14 | 1.2486 | 0.02135 | 0.0275 | 58.4824
15 | 1.3275 | 0.02416 | 0.0277 | 54.9462
15.5 | 1.3557 | 0.02557 | 0.0299 | 53.0192
16 | 1.3794 | 0.02733 | 0.0325 | 50.472
16.5 | 1.4022 | 0.02921 | 0.0349 | 48.0041
17 | 1.4228 | 0.03131 | 0.0373 | 45.4424
17.5 | 1.4411 | 0.03366 | 0.0395 | 42.8134
18 | 1.4536 | 0.03661 | 0.0419 | 39.705
18.5 | 1.4628 | 0.03998 | 0.0439 | 36.5883
19 | 1.4622 | 0.04453 | 0.0458 | 32.8363
19.5 | 1.4384 | 0.05188 | 0.0473 | 27.7255
20 | 1.438 | 0.05738 | 0.047 | 25.061

## 59. Re 3M Mach 0.10 (1)
BIGFOIL.COM POLAR EXPORT
NACA67-214 a=0.8
NACA67-214 a=0.8 |  |  |  | Cl Max: | 1.223 | at alpha= | 11.5 | deg
JavaFoil+Calcfoil stall+Eppler ext transition |  |  |  | L/D Max: | 149.681 | at alpha= | 3 | deg
Re: | 3000000 |  |  | Cd Min: | 0.003 | at alpha= | 1 | deg
Mach: | 0.1 |  |  | Cl=0 at alpha= | -1.6312 | deg
|  |  |  | @ Cl=0.1, Cd= | 0.0032921
|  |  |  | @ Cl=0.4, Cd= | 0.003183
|  |  |  | @ Cl=0.6, Cd= | 0.0040871
alpha (deg) | Cl | Cd | Cm | Cl/Cd
-16.5 | -0.744 | 0.12374 | -0.002 | -6.012
-16 | -0.758 | 0.11566 | -0.003 | -6.553
-15.5 | -0.77 | 0.10955 | -0.003 | -7.026
-15 | -0.779 | 0.10352 | -0.004 | -7.524
-14.5 | -0.787 | 0.09716 | -0.005 | -8.097
-14 | -0.791 | 0.09125 | -0.005 | -8.671
-13.5 | -0.796 | 0.08391 | -0.006 | -9.482
-13 | -0.798 | 0.07646 | -0.007 | -10.433
-12.5 | -0.795 | 0.07051 | -0.008 | -11.279
-12 | -0.815 | 0.05094 | -0.011 | -16.003
-11.5 | -0.917 | 0.01516 | -0.015 | -60.487
-11 | -0.903 | 0.01392 | -0.016 | -64.861
-10.5 | -0.882 | 0.013 | -0.017 | -67.843
-10 | -0.856 | 0.01233 | -0.018 | -69.418
-9.5 | -0.825 | 0.01177 | -0.02 | -70.115
-9 | -0.791 | 0.01118 | -0.021 | -70.756
-8.5 | -0.752 | 0.01073 | -0.022 | -70.143
-8 | -0.71 | 0.01024 | -0.023 | -69.356
-7.5 | -0.665 | 0.00975 | -0.024 | -68.186
-7 | -0.617 | 0.00937 | -0.025 | -65.865
-6.5 | -0.566 | 0.00903 | -0.027 | -62.715
-6 | -0.514 | 0.00865 | -0.028 | -59.391
-5.5 | -0.459 | 0.0083 | -0.029 | -55.275
-5 | -0.403 | 0.00802 | -0.03 | -50.24
-4.5 | -0.345 | 0.00775 | -0.031 | -44.529
-4 | -0.286 | 0.00752 | -0.033 | -38.078
-3.5 | -0.227 | 0.00731 | -0.034 | -31.02
-3 | -0.167 | 0.00707 | -0.035 | -23.567
-2.5 | -0.106 | 0.00357 | -0.036 | -29.819
-2 | -0.045 | 0.00337 | -0.037 | -13.476
-1.5 | 0.016 | 0.00338 | -0.039 | 4.654
-1 | 0.077 | 0.00337 | -0.04 | 22.923
-0.5 | 0.139 | 0.00316 | -0.041 | 43.883
0 | 0.2 | 0.00314 | -0.042 | 63.533
0.5 | 0.261 | 0.00316 | -0.043 | 82.359
1 | 0.322 | 0.003 | -0.044 | 107.348
1.5 | 0.382 | 0.00303 | -0.046 | 126.11
2 | 0.442 | 0.00354 | -0.047 | 124.797
2.5 | 0.502 | 0.00359 | -0.048 | 139.59
3 | 0.561 | 0.00375 | -0.049 | 149.681
3.5 | 0.62 | 0.00426 | -0.05 | 145.502
4 | 0.674 | 0.00927 | -0.051 | 72.716
4.5 | 0.73 | 0.00959 | -0.052 | 76.178
5 | 0.785 | 0.00993 | -0.053 | 79.059
5.5 | 0.839 | 0.01028 | -0.054 | 81.609
6 | 0.89 | 0.01071 | -0.055 | 83.142
6.5 | 0.94 | 0.01114 | -0.057 | 84.335
7 | 0.987 | 0.01182 | -0.058 | 83.432
7.5 | 1.031 | 0.01232 | -0.059 | 83.643
8 | 1.072 | 0.01285 | -0.06 | 83.402
8.5 | 1.11 | 0.0134 | -0.061 | 82.806
9 | 1.144 | 0.01401 | -0.062 | 81.633
9.5 | 1.172 | 0.01469 | -0.063 | 79.765
10 | 1.193 | 0.01531 | -0.064 | 77.901
10.5 | 1.208 | 0.01607 | -0.065 | 75.18
11 | 1.218 | 0.01686 | -0.066 | 72.261
11.5 | 1.223 | 0.01776 | -0.067 | 68.855
12 | 1.221 | 0.01868 | -0.068 | 65.39
12.5 | 1.214 | 0.01975 | -0.069 | 61.497
13 | 1.201 | 0.02113 | -0.069 | 56.85
13.5 | 1.178 | 0.02358 | -0.07 | 49.973
14 | 1.033 | 0.06203 | -0.058 | 16.647
14.5 | 0.983 | 0.08097 | -0.052 | 12.139
15 | 0.94 | 0.09901 | -0.046 | 9.496
15.5 | 0.913 | 0.10641 | -0.045 | 8.585
16 | 0.885 | 0.1146 | -0.044 | 7.719
16.5 | 0.856 | 0.12234 | -0.043 | 6.996

## 60. Re 3M Mach 0.10 (2)
BIGFOIL.COM POLAR EXPORT
NACA67-214 a=0.8
NACA67-214 a=0.8 |  |  |  | Cl Max: | 1.4403 | at alpha= | 18.5 | deg
XFOIL ncrit=9 |  |  |  | L/D Max: | 108.084 | at alpha= | 2 | deg
Re: | 3000000 |  |  | Cd Min: | 0.07913 | at alpha= | -19.5 | deg
Mach: | 0.1 |  |  | Cl=0 at alpha= | -1.9112 | deg
|  |  |  | @ Cl=0.1, Cd= | 0.0035883
|  |  |  | @ Cl=0.4, Cd= | 0.0037497
|  |  |  | @ Cl=0.6, Cd= | 0.0095063
alpha (deg) | Cl | Cd | Cm | Cl/Cd
-19.5 | -0.9945 | 0.07913 | -0.0937 | -12.5679
-19 | -1.0643 | 0.05959 | -0.1059 | -17.8604
-18.5 | -1.1081 | 0.04782 | -0.111 | -23.1723
-18 | -1.1265 | 0.04091 | -0.1119 | -27.5361
-17 | -1.1279 | 0.03278 | -0.1088 | -34.4082
-16.5 | -1.1177 | 0.03008 | -0.1064 | -37.1576
-16 | -1.111 | 0.02734 | -0.1031 | -40.6364
-15.5 | -1.0931 | 0.02538 | -0.1002 | -43.0693
-15 | -1.0916 | 0.02253 | -0.0951 | -48.451
-14.5 | -1.0819 | 0.0202 | -0.0903 | -53.5594
-14 | -1.0603 | 0.01854 | -0.0864 | -57.1899
-13.5 | -1.0334 | 0.0172 | -0.0831 | -60.0814
-13 | -1.0018 | 0.01612 | -0.0801 | -62.1464
-12.5 | -0.9673 | 0.01514 | -0.0775 | -63.8904
-12 | -0.9301 | 0.0143 | -0.0751 | -65.042
-11.5 | -0.8916 | 0.01352 | -0.0729 | -65.9467
-11 | -0.8521 | 0.0128 | -0.0706 | -66.5703
-10.5 | -0.8109 | 0.0122 | -0.0686 | -66.4672
-10 | -0.7679 | 0.01167 | -0.0669 | -65.8012
-9.5 | -0.7272 | 0.01092 | -0.0647 | -66.5934
-9 | -0.6845 | 0.01035 | -0.0627 | -66.1353
-8.5 | -0.6404 | 0.0099 | -0.061 | -64.6869
-8 | -0.5962 | 0.00953 | -0.0591 | -62.5603
-7.5 | -0.5528 | 0.0091 | -0.0571 | -60.7473
-7 | -0.5048 | 0.00878 | -0.056 | -57.4943
-6.5 | -0.4555 | 0.00847 | -0.0552 | -53.778
-6 | -0.4054 | 0.00816 | -0.0545 | -49.6814
-5.5 | -0.3541 | 0.0079 | -0.0541 | -44.8228
-5 | -0.3028 | 0.00762 | -0.0536 | -39.7375
-4.5 | -0.2505 | 0.00739 | -0.0533 | -33.8972
-4 | -0.1984 | 0.00713 | -0.053 | -27.8261
-3.5 | -0.1463 | 0.00687 | -0.0527 | -21.2955
-3 | -0.0968 | 0.00648 | -0.0519 | -14.9383
-2.5 | -0.0502 | 0.00596 | -0.0506 | -8.4228
-2 | -0.0073 | 0.00532 | -0.0486 | -1.3722
-1.5 | 0.0338 | 0.00449 | -0.0462 | 7.5278
-1 | 0.0749 | 0.00361 | -0.0437 | 20.7479
-0.5 | 0.1327 | 0.00356 | -0.0444 | 37.2753
0 | 0.1906 | 0.00359 | -0.045 | 53.0919
0.5 | 0.2484 | 0.00354 | -0.0456 | 70.1695
1 | 0.3059 | 0.00356 | -0.0462 | 85.927
1.5 | 0.3629 | 0.00356 | -0.0467 | 101.9382
2 | 0.4118 | 0.00381 | -0.0455 | 108.084
2.5 | 0.429 | 0.0049 | -0.0378 | 87.551
3 | 0.4412 | 0.0057 | -0.029 | 77.4035
4 | 0.48 | 0.00732 | -0.0151 | 65.5738
4.5 | 0.5098 | 0.00811 | -0.0106 | 62.8607
5 | 0.544 | 0.00886 | -0.007 | 61.3995
5.5 | 0.5859 | 0.00937 | -0.0049 | 62.5293
6 | 0.6304 | 0.0098 | -0.0033 | 64.3265
6.5 | 0.6743 | 0.01026 | -0.0016 | 65.7212
7 | 0.7197 | 0.01066 | -0.0003 | 67.5141
7.5 | 0.7635 | 0.01111 | 0.0013 | 68.7219
8 | 0.8064 | 0.0116 | 0.0031 | 69.5172
8.5 | 0.8495 | 0.01212 | 0.0047 | 70.0908
9 | 0.8918 | 0.01271 | 0.0064 | 70.1652
9.5 | 0.9315 | 0.01338 | 0.0085 | 69.6188
10 | 0.9725 | 0.014 | 0.0104 | 69.4643
10.5 | 1.0118 | 0.01475 | 0.0124 | 68.5966
11 | 1.0481 | 0.0156 | 0.0149 | 67.1859
11.5 | 1.0867 | 0.01636 | 0.017 | 66.4242
12 | 1.1228 | 0.01721 | 0.0193 | 65.2411
12.5 | 1.1572 | 0.01813 | 0.0219 | 63.8279
13 | 1.1903 | 0.01911 | 0.0245 | 62.2868
13.5 | 1.2192 | 0.02031 | 0.0277 | 60.0295
14 | 1.249 | 0.022 | 0.0299 | 56.7727
15.5 | 1.3542 | 0.02653 | 0.0329 | 51.0441
16 | 1.3769 | 0.02846 | 0.0357 | 48.3802
16.5 | 1.398 | 0.03056 | 0.0383 | 45.7461
17 | 1.4165 | 0.03293 | 0.0408 | 43.0155
17.5 | 1.4329 | 0.03559 | 0.0431 | 40.2613
18 | 1.4393 | 0.03922 | 0.0456 | 36.6981
18.5 | 1.4403 | 0.04363 | 0.0477 | 33.0117
19 | 1.4183 | 0.05076 | 0.0494 | 27.9413
19.5 | 1.4147 | 0.05663 | 0.0493 | 24.9815
20 | 1.4084 | 0.06333 | 0.0481 | 22.2391

## 61. Re 3M Mach 0.25 (1)
BIGFOIL.COM POLAR EXPORT
NACA67-214 a=0.8
NACA67-214 a=0.8 |  |  |  | Cl Max: | 1.169 | at alpha= | 10 | deg
JavaFoil+Calcfoil stall+Eppler ext transition |  |  |  | L/D Max: | 150.533 | at alpha= | 3 | deg
Re: | 3000000 |  |  | Cd Min: | 0.00301 | at alpha= | 0.5 | deg
Mach: | 0.25 |  |  | Cl=0 at alpha= | -1.627 | deg
|  |  |  | @ Cl=0.1, Cd= | 0.00321
|  |  |  | @ Cl=0.4, Cd= | 0.0035377
|  |  |  | @ Cl=0.6, Cd= | 0.00405
alpha (deg) | Cl | Cd | Cm | Cl/Cd
-15.5 | -0.522 | 0.11954 | -0.003 | -4.366
-15 | -0.562 | 0.11532 | -0.004 | -4.874
-14.5 | -0.598 | 0.10536 | -0.004 | -5.68
-14 | -0.629 | 0.1014 | -0.005 | -6.207
-13.5 | -0.657 | 0.09393 | -0.006 | -6.991
-13 | -0.678 | 0.08833 | -0.006 | -7.679
-12.5 | -0.695 | 0.08121 | -0.007 | -8.563
-12 | -0.706 | 0.07595 | -0.008 | -9.297
-11.5 | -0.713 | 0.06975 | -0.009 | -10.216
-11 | -0.717 | 0.06179 | -0.011 | -11.608
-10.5 | -0.841 | 0.01479 | -0.017 | -56.907
-10 | -0.832 | 0.01337 | -0.019 | -62.235
-9.5 | -0.813 | 0.01253 | -0.02 | -64.848
-9 | -0.786 | 0.01179 | -0.021 | -66.694
-8.5 | -0.753 | 0.01124 | -0.022 | -67.046
-8 | -0.716 | 0.01067 | -0.024 | -67.039
-7.5 | -0.673 | 0.01017 | -0.025 | -66.21
-7 | -0.627 | 0.00967 | -0.026 | -64.794
-6.5 | -0.577 | 0.00926 | -0.027 | -62.318
-6 | -0.524 | 0.0089 | -0.028 | -58.948
-5.5 | -0.469 | 0.00852 | -0.03 | -55.1
-5 | -0.412 | 0.0082 | -0.031 | -50.261
-4.5 | -0.354 | 0.0079 | -0.032 | -44.746
-4 | -0.294 | 0.00768 | -0.033 | -38.197
-3.5 | -0.233 | 0.00744 | -0.035 | -31.28
-3 | -0.171 | 0.0072 | -0.036 | -23.767
-2.5 | -0.109 | 0.00344 | -0.037 | -31.762
-2 | -0.047 | 0.0034 | -0.038 | -13.729
-1.5 | 0.016 | 0.00324 | -0.04 | 4.989
-1 | 0.079 | 0.00322 | -0.041 | 24.658
-0.5 | 0.142 | 0.00319 | -0.042 | 44.561
0 | 0.205 | 0.00317 | -0.043 | 64.578
0.5 | 0.268 | 0.00301 | -0.044 | 88.914
1 | 0.33 | 0.0035 | -0.046 | 94.313
1.5 | 0.392 | 0.00353 | -0.047 | 111.068
2 | 0.454 | 0.00359 | -0.048 | 126.264
2.5 | 0.515 | 0.00366 | -0.049 | 140.741
3 | 0.576 | 0.00383 | -0.05 | 150.533
3.5 | 0.636 | 0.00438 | -0.051 | 145.051
4 | 0.691 | 0.0095 | -0.052 | 72.742
4.5 | 0.749 | 0.00987 | -0.053 | 75.865
5 | 0.804 | 0.01023 | -0.055 | 78.611
5.5 | 0.858 | 0.01066 | -0.056 | 80.531
6 | 0.91 | 0.01109 | -0.057 | 82.031
6.5 | 0.958 | 0.01177 | -0.058 | 81.429
7 | 1.004 | 0.0123 | -0.059 | 81.595
7.5 | 1.045 | 0.01287 | -0.06 | 81.19
8 | 1.083 | 0.01349 | -0.061 | 80.269
8.5 | 1.115 | 0.01424 | -0.062 | 78.35
9 | 1.143 | 0.0148 | -0.063 | 77.235
9.5 | 1.161 | 0.01563 | -0.064 | 74.283
10 | 1.169 | 0.01644 | -0.065 | 71.078
10.5 | 1.168 | 0.01732 | -0.066 | 67.421
11 | 1.158 | 0.01832 | -0.067 | 63.188
11.5 | 1.137 | 0.01959 | -0.068 | 58.048
12 | 1.104 | 0.02151 | -0.069 | 51.318
12.5 | 0.917 | 0.06917 | -0.05 | 13.26
13 | 0.859 | 0.08593 | -0.042 | 9.994
13.5 | 0.812 | 0.09374 | -0.04 | 8.659
14 | 0.76 | 0.10444 | -0.038 | 7.276
14.5 | 0.705 | 0.11247 | -0.038 | 6.268
15 | 0.645 | 0.11788 | -0.038 | 5.476

## 62. Re 3M Mach 0.25 (2)
BIGFOIL.COM POLAR EXPORT
NACA67-214 a=0.8
NACA67-214 a=0.8 |  |  |  | Cl Max: | 1.3261 | at alpha= | 16.5 | deg
XFOIL ncrit=9 |  |  |  | L/D Max: | 109.225 | at alpha= | 2 | deg
Re: | 3000000 |  |  | Cd Min: | 0.18112 | at alpha= | -18.5 | deg
Mach: | 0.25 |  |  | Cl=0 at alpha= | -1.9655 | deg
|  |  |  | @ Cl=0.1, Cd= | 0.0036447
|  |  |  | @ Cl=0.4, Cd= | 0.0037441
|  |  |  | @ Cl=0.6, Cd= | 0.0099133
alpha (deg) | Cl | Cd | Cm | Cl/Cd
-18.5 | -0.4712 | 0.18112 | -0.0503 | -2.6016
-18 | -0.452 | 0.17601 | -0.0541 | -2.568
-17.5 | -0.4435 | 0.16714 | -0.0584 | -2.6535
-17 | -0.5122 | 0.13815 | -0.0692 | -3.7076
-16 | -0.8605 | 0.05538 | -0.1163 | -15.5381
-15.5 | -0.9001 | 0.04443 | -0.1211 | -20.2588
-15 | -0.9445 | 0.03603 | -0.1202 | -26.2143
-14.5 | -0.9644 | 0.03094 | -0.1162 | -31.17
-14 | -0.989 | 0.02595 | -0.11 | -38.1118
-13.5 | -0.9932 | 0.02248 | -0.1038 | -44.1815
-13 | -0.9813 | 0.02002 | -0.0983 | -49.016
-12.5 | -0.9581 | 0.01814 | -0.0937 | -52.817
-12 | -0.9265 | 0.01673 | -0.0899 | -55.3796
-11.5 | -0.892 | 0.01548 | -0.0863 | -57.6227
-11 | -0.8551 | 0.01436 | -0.0829 | -59.5474
-10 | -0.7733 | 0.01256 | -0.0771 | -61.5685
-9.5 | -0.7298 | 0.01179 | -0.0745 | -61.8999
-9 | -0.6873 | 0.01096 | -0.0718 | -62.7099
-8.5 | -0.6418 | 0.01037 | -0.0696 | -61.8901
-8 | -0.5957 | 0.00985 | -0.0674 | -60.4772
-7.5 | -0.5498 | 0.00937 | -0.0652 | -58.6766
-7 | -0.504 | 0.00899 | -0.063 | -56.0623
-6.5 | -0.4576 | 0.00864 | -0.0608 | -52.963
-6 | -0.4066 | 0.00836 | -0.0597 | -48.6364
-5.5 | -0.3558 | 0.00802 | -0.0585 | -44.3641
-5 | -0.3031 | 0.00776 | -0.0578 | -39.0593
-4.5 | -0.2506 | 0.00748 | -0.0571 | -33.5027
-4 | -0.1972 | 0.00723 | -0.0565 | -27.2752
-3.5 | -0.1441 | 0.00697 | -0.0559 | -20.6743
-3 | -0.093 | 0.00662 | -0.055 | -14.0483
-2 | -0.0028 | 0.00546 | -0.0511 | -0.51282
-1.5 | 0.0378 | 0.00462 | -0.0483 | 8.1818
-1 | 0.0772 | 0.00366 | -0.0451 | 21.0929
-0.5 | 0.1366 | 0.00362 | -0.0458 | 37.7348
0 | 0.1966 | 0.00365 | -0.0464 | 53.863
0.5 | 0.256 | 0.0036 | -0.047 | 71.1111
1 | 0.3153 | 0.00362 | -0.0476 | 87.0994
1.5 | 0.374 | 0.0036 | -0.048 | 103.8889
2 | 0.4227 | 0.00387 | -0.0463 | 109.2248
2.5 | 0.4328 | 0.00498 | -0.0367 | 86.9076
3 | 0.4341 | 0.00582 | -0.0252 | 74.5876
4 | 0.4736 | 0.00763 | -0.0111 | 62.0708
4.5 | 0.5043 | 0.00846 | -0.0065 | 59.6099
5 | 0.5405 | 0.00921 | -0.0029 | 58.6862
5.5 | 0.5836 | 0.00975 | -0.0006 | 59.8564
6 | 0.6298 | 0.01021 | 0.0011 | 61.6846
6.5 | 0.6756 | 0.01068 | 0.0029 | 63.2584
7.5 | 0.7675 | 0.01163 | 0.0064 | 65.9931
8 | 0.8116 | 0.0122 | 0.0085 | 66.5246
8.5 | 0.8549 | 0.01283 | 0.0107 | 66.6329
9 | 0.8975 | 0.01356 | 0.013 | 66.1873
9.5 | 0.94 | 0.01425 | 0.0153 | 65.9649
10 | 0.9811 | 0.01503 | 0.0178 | 65.2761
10.5 | 1.0187 | 0.01608 | 0.0208 | 63.352
11 | 1.0583 | 0.01693 | 0.0235 | 62.5103
11.5 | 1.0964 | 0.01796 | 0.0263 | 61.0468
12 | 1.131 | 0.01911 | 0.0296 | 59.1837
12.5 | 1.1647 | 0.02035 | 0.0329 | 57.2334
13 | 1.1919 | 0.02197 | 0.037 | 54.2513
13.5 | 1.2112 | 0.02409 | 0.0418 | 50.2781
14.5 | 1.287 | 0.02844 | 0.0433 | 45.2532
15 | 1.2998 | 0.03147 | 0.0474 | 41.3028
15.5 | 1.3131 | 0.03462 | 0.051 | 37.9289
16 | 1.3206 | 0.03845 | 0.0542 | 34.3459
16.5 | 1.3261 | 0.04273 | 0.0567 | 31.0344
17 | 1.3125 | 0.04922 | 0.0585 | 26.666
17.5 | 1.2715 | 0.05956 | 0.0579 | 21.3482
18 | 1.2435 | 0.06995 | 0.0546 | 17.777
18.5 | 1.1977 | 0.0845 | 0.0473 | 14.174
19 | 1.1499 | 0.10126 | 0.0373 | 11.3559
19.5 | 1.0923 | 0.12076 | 0.0256 | 9.0452
20 | 1.0187 | 0.14366 | 0.0118 | 7.091

## 63. Re 3M Mach 0.50 (1)
BIGFOIL.COM POLAR EXPORT
NACA67-214 a=0.8
NACA67-214 a=0.8 |  |  |  | Cl Max: | 1.179 | at alpha= | 20 | deg
JavaFoil+Calcfoil stall+Eppler ext transition |  |  |  | L/D Max: | 153.956 | at alpha= | 3 | deg
Re: | 3000000 |  |  | Cd Min: | 0.00343 | at alpha= | -0.5 | deg
Mach: | 0.5 |  |  | Cl=0 at alpha= | -1.6286 | deg
|  |  |  | @ Cl=0.1, Cd= | 0.0034384
|  |  |  | @ Cl=0.4, Cd= | 0.0035929
|  |  |  | @ Cl=0.6, Cd= | 0.0040088
alpha (deg) | Cl | Cd | Cm | Cl/Cd
-20 | -1.01 | 0.1681 | 0.002 | -6.005
-19.5 | -0.982 | 0.16244 | 0.001 | -6.048
-19 | -0.956 | 0.15554 | 0.001 | -6.143
-18.5 | -0.93 | 0.15687 | 0 | -5.932
-18 | -0.902 | 0.15025 | -0.001 | -6.003
-17.5 | -0.873 | 0.14239 | -0.001 | -6.134
-17 | -0.846 | 0.14096 | -0.002 | -6.002
-16.5 | -0.819 | 0.13493 | -0.003 | -6.071
-16 | -0.792 | 0.13081 | -0.003 | -6.057
-15.5 | -0.766 | 0.1284 | -0.004 | -5.965
-15 | -0.737 | 0.11866 | -0.004 | -6.211
-14.5 | -0.71 | 0.11467 | -0.005 | -6.188
-14 | -0.682 | 0.11024 | -0.006 | -6.191
-13.5 | -0.655 | 0.10663 | -0.006 | -6.146
-13 | -0.628 | 0.10185 | -0.007 | -6.168
-12.5 | -0.6 | 0.10227 | -0.007 | -5.87
-12 | -0.572 | 0.09388 | -0.008 | -6.097
-11.5 | -0.545 | 0.08916 | -0.008 | -6.114
-11 | -0.518 | 0.08649 | -0.009 | -5.987
-10.5 | -0.49 | 0.08395 | -0.01 | -5.843
-10 | -0.462 | 0.08217 | -0.01 | -5.628
-9.5 | -0.435 | 0.06813 | -0.01 | -6.387
-9 | -0.408 | 0.0606 | -0.011 | -6.734
-8.5 | -0.38 | 0.05996 | -0.012 | -6.342
-8 | -0.353 | 0.05435 | -0.013 | -6.496
-7.5 | -0.447 | 0.05652 | -0.011 | -7.905
-7 | -0.61 | 0.01178 | -0.029 | -51.759
-6.5 | -0.596 | 0.01097 | -0.03 | -54.299
-6 | -0.558 | 0.01009 | -0.032 | -55.327
-5.5 | -0.509 | 0.00937 | -0.033 | -54.287
-5 | -0.451 | 0.0089 | -0.034 | -50.75
-4.5 | -0.39 | 0.00843 | -0.036 | -46.259
-4 | -0.325 | 0.00788 | -0.037 | -41.213
-3.5 | -0.258 | 0.00753 | -0.038 | -34.238
-3 | -0.19 | 0.00763 | -0.04 | -24.883
-2.5 | -0.121 | 0.0073 | -0.041 | -16.591
-2 | -0.052 | 0.00348 | -0.043 | -14.972
-1.5 | 0.018 | 0.00346 | -0.044 | 5.217
-1 | 0.089 | 0.00344 | -0.045 | 25.734
-0.5 | 0.159 | 0.00343 | -0.047 | 46.414
0 | 0.228 | 0.00347 | -0.048 | 65.789
0.5 | 0.298 | 0.00351 | -0.049 | 84.969
1 | 0.368 | 0.00356 | -0.051 | 103.322
1.5 | 0.436 | 0.00363 | -0.052 | 119.948
2 | 0.504 | 0.0038 | -0.053 | 132.726
2.5 | 0.572 | 0.00391 | -0.055 | 146.292
3 | 0.64 | 0.00415 | -0.056 | 153.956
3.5 | 0.702 | 0.01025 | -0.057 | 68.524
4 | 0.766 | 0.01072 | -0.058 | 71.403
4.5 | 0.826 | 0.01122 | -0.06 | 73.652
5 | 0.882 | 0.0117 | -0.061 | 75.388
5.5 | 0.933 | 0.01235 | -0.062 | 75.517
6 | 0.974 | 0.01337 | -0.063 | 72.865
6.5 | 1.001 | 0.01418 | -0.065 | 70.605
7 | 1.005 | 0.01516 | -0.066 | 66.257
7.5 | 0.952 | 0.01633 | -0.067 | 58.297
8 | 0.645 | 0.01752 | -0.068 | 36.801
8.5 | 0.559 | 0.05904 | -0.035 | 9.467
9 | 0.584 | 0.07134 | -0.031 | 8.188
9.5 | 0.612 | 0.06626 | -0.034 | 9.24
10 | 0.639 | 0.07715 | -0.034 | 8.281
10.5 | 0.667 | 0.08364 | -0.036 | 7.969
11 | 0.693 | 0.08629 | -0.037 | 8.037
11.5 | 0.72 | 0.09096 | -0.037 | 7.917
12 | 0.747 | 0.09574 | -0.038 | 7.802
12.5 | 0.776 | 0.10102 | -0.041 | 7.678
13 | 0.802 | 0.10677 | -0.042 | 7.513
13.5 | 0.829 | 0.10667 | -0.042 | 7.77
14 | 0.856 | 0.11134 | -0.043 | 7.684
14.5 | 0.883 | 0.1185 | -0.045 | 7.456
15 | 0.91 | 0.1209 | -0.046 | 7.531
15.5 | 0.937 | 0.12498 | -0.047 | 7.496
16 | 0.964 | 0.13104 | -0.048 | 7.354
16.5 | 0.991 | 0.1348 | -0.049 | 7.349
17 | 1.021 | 0.14068 | -0.053 | 7.256
17.5 | 1.045 | 0.14563 | -0.052 | 7.176
18 | 1.072 | 0.15216 | -0.053 | 7.043
18.5 | 1.098 | 0.15441 | -0.054 | 7.112
19 | 1.129 | 0.15902 | -0.057 | 7.099
19.5 | 1.153 | 0.16877 | -0.057 | 6.83
20 | 1.179 | 0.1694 | -0.058 | 6.959

## 64. Re 3M Mach 0.50 (2)
BIGFOIL.COM POLAR EXPORT
NACA67-214 a=0.8
NACA67-214 a=0.8 |  |  |  | Cl Max: | 0.9733 | at alpha= | 10.5 | deg
XFOIL ncrit=9 |  |  |  | L/D Max: | 113.659 | at alpha= | 2 | deg
Re: | 3000000 |  |  | Cd Min: | 0.15017 | at alpha= | 15.5 | deg
Mach: | 0.5 |  |  | Cl=0 at alpha= | -2.3182 | deg
|  |  |  | @ Cl=0.1, Cd= | 0.0039256
|  |  |  | @ Cl=0.4, Cd= | 0.0038785
|  |  |  | @ Cl=0.6, Cd= | 0.011853
alpha (deg) | Cl | Cd | Cm | Cl/Cd
-13.5 | -0.3382 | 0.11628 | -0.0985 | -2.9085
-13 | -0.3344 | 0.10719 | -0.1034 | -3.1197
-12.5 | -0.3454 | 0.09592 | -0.1093 | -3.6009
-12 | -0.3641 | 0.08411 | -0.1158 | -4.3289
-11.5 | -0.3943 | 0.07109 | -0.1234 | -5.5465
-11 | -0.4254 | 0.05548 | -0.135 | -7.6676
-10.5 | -0.4729 | 0.04383 | -0.1405 | -10.7894
-10 | -0.5172 | 0.03588 | -0.1382 | -14.4147
-9.5 | -0.5621 | 0.02904 | -0.1312 | -19.3561
-9 | -0.5962 | 0.02321 | -0.1215 | -25.6872
-8.5 | -0.6073 | 0.01807 | -0.1119 | -33.6082
-8 | -0.5822 | 0.01399 | -0.1053 | -41.6154
-7.5 | -0.5399 | 0.01188 | -0.0999 | -45.4461
-7 | -0.4916 | 0.0107 | -0.0952 | -45.9439
-6.5 | -0.4403 | 0.00984 | -0.0912 | -44.7459
-6 | -0.386 | 0.00925 | -0.088 | -41.7297
-5.5 | -0.3305 | 0.00878 | -0.0852 | -37.6424
-5 | -0.2758 | 0.00833 | -0.0824 | -33.1092
-4.5 | -0.2208 | 0.00796 | -0.08 | -27.7387
-4 | -0.1662 | 0.00765 | -0.0775 | -21.7255
-3.5 | -0.1145 | 0.0074 | -0.0747 | -15.473
-3 | -0.0632 | 0.00718 | -0.0718 | -8.8022
-2.5 | -0.0148 | 0.0067 | -0.0687 | -2.209
-2 | 0.0259 | 0.00602 | -0.0642 | 4.3023
-1 | 0.0884 | 0.00394 | -0.0515 | 22.4365
-0.5 | 0.153 | 0.00386 | -0.0516 | 39.6373
0 | 0.2212 | 0.00399 | -0.0524 | 55.4386
0.5 | 0.2883 | 0.00394 | -0.0527 | 73.1726
1 | 0.3557 | 0.00394 | -0.0532 | 90.2792
1.5 | 0.4205 | 0.00385 | -0.0532 | 109.2208
2 | 0.466 | 0.0041 | -0.0489 | 113.6585
2.5 | 0.4314 | 0.00522 | -0.0281 | 82.6437
3 | 0.4193 | 0.00665 | -0.0131 | 63.0526
3.5 | 0.4263 | 0.00803 | -0.0025 | 53.0884
4.5 | 0.4859 | 0.01013 | 0.0097 | 47.9664
5 | 0.5278 | 0.01097 | 0.0137 | 48.113
5.5 | 0.578 | 0.01159 | 0.0165 | 49.8706
6 | 0.6298 | 0.01221 | 0.0193 | 51.5807
6.5 | 0.6817 | 0.01286 | 0.0221 | 53.0093
7 | 0.7338 | 0.01357 | 0.0251 | 54.0752
7.5 | 0.7845 | 0.01441 | 0.0285 | 54.4414
8 | 0.8327 | 0.01538 | 0.0324 | 54.1417
8.5 | 0.8778 | 0.01658 | 0.0371 | 52.9433
9 | 0.9188 | 0.01809 | 0.0423 | 50.7905
9.5 | 0.9503 | 0.02029 | 0.0487 | 46.8359
10 | 0.9716 | 0.02344 | 0.0557 | 41.4505
10.5 | 0.9733 | 0.02823 | 0.0632 | 34.4775
11 | 0.9461 | 0.03514 | 0.0704 | 26.9237
11.5 | 0.9038 | 0.04356 | 0.0753 | 20.7484
12 | 0.8616 | 0.0533 | 0.076 | 16.1651
12.5 | 0.8247 | 0.06452 | 0.0722 | 12.7821
13 | 0.7897 | 0.07837 | 0.0635 | 10.0766
13.5 | 0.7563 | 0.09539 | 0.052 | 7.9285
14 | 0.7264 | 0.11103 | 0.0425 | 6.5424
14.5 | 0.7053 | 0.12484 | 0.0345 | 5.6496
15 | 0.6851 | 0.13914 | 0.0264 | 4.9238
15.5 | 0.6814 | 0.15017 | 0.0207 | 4.5375

## 65. Re 4M Mach 0.00 (1)
BIGFOIL.COM POLAR EXPORT
NACA67-214 a=0.8
NACA67-214 a=0.8 |  |  |  | Cl Max: | 1.236 | at alpha= | 12 | deg
JavaFoil+Calcfoil stall+Eppler ext transition |  |  |  | L/D Max: | 143.088 | at alpha= | 2 | deg
Re: | 4000000 |  |  | Cd Min: | 0.00299 | at alpha= | 1 | deg
Mach: | 0 |  |  | Cl=0 at alpha= | -1.6312 | deg
|  |  |  | @ Cl=0.1, Cd= | 0.0031362
|  |  |  | @ Cl=0.4, Cd= | 0.0030467
|  |  |  | @ Cl=0.6, Cd= | 0.0052405
alpha (deg) | Cl | Cd | Cm | Cl/Cd
-17.5 | -0.755 | 0.13125 | -0.001 | -5.753
-17 | -0.768 | 0.12385 | -0.002 | -6.204
-16.5 | -0.78 | 0.11933 | -0.002 | -6.536
-16 | -0.791 | 0.11133 | -0.003 | -7.104
-15.5 | -0.8 | 0.10477 | -0.004 | -7.633
-15 | -0.807 | 0.0986 | -0.004 | -8.181
-14.5 | -0.812 | 0.09201 | -0.005 | -8.822
-14 | -0.817 | 0.08439 | -0.006 | -9.676
-13.5 | -0.819 | 0.07669 | -0.007 | -10.685
-13 | -0.881 | 0.03806 | -0.01 | -23.15
-12.5 | -0.942 | 0.01766 | -0.012 | -53.33
-12 | -0.942 | 0.01478 | -0.014 | -63.754
-11.5 | -0.929 | 0.01369 | -0.015 | -67.877
-11 | -0.911 | 0.01286 | -0.016 | -70.798
-10.5 | -0.887 | 0.01214 | -0.017 | -73.117
-10 | -0.859 | 0.01154 | -0.018 | -74.458
-9.5 | -0.827 | 0.01101 | -0.019 | -75.113
-9 | -0.792 | 0.01049 | -0.021 | -75.475
-8.5 | -0.752 | 0.0101 | -0.022 | -74.488
-8 | -0.71 | 0.00959 | -0.023 | -73.977
-7.5 | -0.664 | 0.0092 | -0.024 | -72.198
-7 | -0.616 | 0.00881 | -0.025 | -69.881
-6.5 | -0.565 | 0.00849 | -0.026 | -66.542
-6 | -0.512 | 0.00817 | -0.028 | -62.69
-5.5 | -0.457 | 0.00786 | -0.029 | -58.19
-5 | -0.401 | 0.00758 | -0.03 | -52.945
-4.5 | -0.344 | 0.00732 | -0.031 | -46.945
-4 | -0.285 | 0.00712 | -0.032 | -40.041
-3.5 | -0.226 | 0.00587 | -0.034 | -38.464
-3 | -0.166 | 0.00616 | -0.035 | -26.933
-2.5 | -0.106 | 0.00369 | -0.036 | -28.75
-2 | -0.045 | 0.00334 | -0.037 | -13.545
-1.5 | 0.016 | 0.00327 | -0.038 | 4.784
-1 | 0.077 | 0.00314 | -0.04 | 24.451
-0.5 | 0.138 | 0.00313 | -0.041 | 43.998
0 | 0.199 | 0.00313 | -0.042 | 63.411
0.5 | 0.26 | 0.00316 | -0.043 | 82.081
1 | 0.32 | 0.00299 | -0.044 | 107.119
1.5 | 0.38 | 0.00303 | -0.045 | 125.478
2 | 0.44 | 0.00308 | -0.047 | 143.088
2.5 | 0.5 | 0.00365 | -0.048 | 136.942
3 | 0.558 | 0.00415 | -0.049 | 134.464
3.5 | 0.615 | 0.00563 | -0.05 | 109.334
4 | 0.671 | 0.00877 | -0.051 | 76.605
4.5 | 0.728 | 0.00906 | -0.052 | 80.272
5 | 0.783 | 0.00939 | -0.053 | 83.34
5.5 | 0.836 | 0.00975 | -0.054 | 85.722
6 | 0.887 | 0.01012 | -0.055 | 87.704
6.5 | 0.937 | 0.0107 | -0.056 | 87.521
7 | 0.984 | 0.01114 | -0.057 | 88.32
7.5 | 1.029 | 0.01161 | -0.058 | 88.619
8 | 1.07 | 0.01211 | -0.059 | 88.39
8.5 | 1.109 | 0.01261 | -0.061 | 87.903
9 | 1.144 | 0.01317 | -0.062 | 86.881
9.5 | 1.173 | 0.0138 | -0.063 | 84.986
10 | 1.196 | 0.01438 | -0.064 | 83.192
10.5 | 1.214 | 0.01506 | -0.065 | 80.573
11 | 1.226 | 0.0158 | -0.066 | 77.609
11.5 | 1.234 | 0.01659 | -0.067 | 74.351
12 | 1.236 | 0.01738 | -0.067 | 71.076
12.5 | 1.233 | 0.01834 | -0.068 | 67.233
13 | 1.225 | 0.01944 | -0.069 | 62.977
13.5 | 1.211 | 0.02091 | -0.07 | 57.91
14 | 1.192 | 0.0225 | -0.071 | 52.971
14.5 | 1.169 | 0.02423 | -0.071 | 48.265
15 | 1.131 | 0.02933 | -0.071 | 38.572
15.5 | 0.967 | 0.09178 | -0.052 | 10.539
16 | 0.934 | 0.10543 | -0.048 | 8.856
16.5 | 0.905 | 0.11546 | -0.046 | 7.835
17 | 0.878 | 0.12324 | -0.046 | 7.126

## 66. Re 4M Mach 0.00 (2)
BIGFOIL.COM POLAR EXPORT
NACA67-214 a=0.8
NACA67-214 a=0.8 |  |  |  | Cl Max: | 1.5338 | at alpha= | 20 | deg
XFOIL ncrit=9 |  |  |  | L/D Max: | 107.485 | at alpha= | 1.5 | deg
Re: | 4000000 |  |  | Cd Min: | 0.04679 | at alpha= | 20 | deg
Mach: | 0 |  |  | Cl=0 at alpha= | -1.9651 | deg
|  |  |  | @ Cl=0.1, Cd= | 0.0035862
|  |  |  | @ Cl=0.4, Cd= | 0.0049086
|  |  |  | @ Cl=0.6, Cd= | 0.0088883
alpha (deg) | Cl | Cd | Cm | Cl/Cd
-20 | -1.2734 | 0.04382 | -0.1083 | -29.0598
-19.5 | -1.2965 | 0.03728 | -0.1077 | -34.7774
-19 | -1.2803 | 0.03468 | -0.1069 | -36.9175
-18.5 | -1.2785 | 0.03126 | -0.1047 | -40.8989
-18 | -1.2686 | 0.0286 | -0.1024 | -44.3566
-17.5 | -1.2529 | 0.02655 | -0.0998 | -47.1902
-17 | -1.2368 | 0.02459 | -0.097 | -50.2969
-16.5 | -1.2157 | 0.02295 | -0.0943 | -52.9717
-16 | -1.1951 | 0.02137 | -0.0912 | -55.9242
-15.5 | -1.1697 | 0.02007 | -0.0884 | -58.281
-15 | -1.1436 | 0.01879 | -0.0855 | -60.8622
-14.5 | -1.1137 | 0.01775 | -0.0828 | -62.7437
-14 | -1.0832 | 0.01675 | -0.08 | -64.6687
-13.5 | -1.0492 | 0.01585 | -0.0777 | -66.1956
-13 | -1.0162 | 0.01487 | -0.075 | -68.3389
-12.5 | -0.985 | 0.01374 | -0.0719 | -71.6885
-12 | -0.9486 | 0.01291 | -0.0694 | -73.4779
-11.5 | -0.9092 | 0.01223 | -0.0674 | -74.3418
-11 | -0.8685 | 0.01161 | -0.0654 | -74.8062
-10.5 | -0.8268 | 0.01105 | -0.0636 | -74.8235
-10 | -0.784 | 0.01058 | -0.0619 | -74.1021
-9.5 | -0.7413 | 0.01012 | -0.0601 | -73.251
-9 | -0.6986 | 0.00969 | -0.0582 | -72.0949
-8.5 | -0.6565 | 0.00926 | -0.0561 | -70.8963
-8 | -0.6109 | 0.00889 | -0.0547 | -68.7177
-7.5 | -0.5628 | 0.00852 | -0.0538 | -66.0563
-7 | -0.5136 | 0.00819 | -0.053 | -62.7106
-6.5 | -0.4639 | 0.00787 | -0.0524 | -58.9454
-6 | -0.4125 | 0.00763 | -0.0521 | -54.0629
-5.5 | -0.3616 | 0.00734 | -0.0516 | -49.2643
-5 | -0.309 | 0.00715 | -0.0515 | -43.2168
-4.5 | -0.2572 | 0.00691 | -0.0512 | -37.2214
-4 | -0.2041 | 0.00672 | -0.0512 | -30.372
-3.5 | -0.1513 | 0.00647 | -0.0511 | -23.3849
-3 | -0.0998 | 0.00615 | -0.0507 | -16.2276
-2.5 | -0.0499 | 0.00574 | -0.0501 | -8.6934
-2 | -0.0032 | 0.00518 | -0.0488 | -0.61776
-1.5 | 0.0427 | 0.00457 | -0.0475 | 9.3435
-1 | 0.0856 | 0.00378 | -0.0455 | 22.6455
-0.5 | 0.1324 | 0.00315 | -0.0441 | 42.0317
0 | 0.1902 | 0.0031 | -0.0449 | 61.3548
0.5 | 0.2483 | 0.00314 | -0.0457 | 79.0764
1 | 0.3056 | 0.00315 | -0.0463 | 97.0159
1.5 | 0.359 | 0.00334 | -0.0461 | 107.485
2 | 0.3845 | 0.00437 | -0.0402 | 87.9863
2.5 | 0.4081 | 0.00519 | -0.034 | 78.632
3 | 0.4275 | 0.00579 | -0.0268 | 73.8342
3.5 | 0.451 | 0.00649 | -0.0206 | 69.4915
4 | 0.4818 | 0.00716 | -0.0161 | 67.2905
4.5 | 0.5168 | 0.00781 | -0.0126 | 66.1716
5 | 0.5546 | 0.00843 | -0.0097 | 65.7888
5.5 | 0.5978 | 0.00887 | -0.0079 | 67.3957
6 | 0.6422 | 0.00924 | -0.0063 | 69.5022
6.5 | 0.6878 | 0.00958 | -0.005 | 71.7954
7 | 0.7315 | 0.01 | -0.0034 | 73.15
7.5 | 0.7763 | 0.01039 | -0.002 | 74.7161
8 | 0.82 | 0.01086 | -0.0005 | 75.5064
8.5 | 0.8625 | 0.01138 | 0.0011 | 75.7909
9 | 0.9035 | 0.01195 | 0.003 | 75.6067
9.5 | 0.9454 | 0.01248 | 0.0047 | 75.7532
10 | 0.9859 | 0.0131 | 0.0065 | 75.2595
11 | 1.0654 | 0.01439 | 0.0103 | 74.0375
11.5 | 1.1039 | 0.0151 | 0.0122 | 73.106
12 | 1.1408 | 0.01585 | 0.0144 | 71.9748
12.5 | 1.1769 | 0.01666 | 0.0166 | 70.6423
13 | 1.2084 | 0.01773 | 0.0194 | 68.1557
13.5 | 1.2411 | 0.01872 | 0.0219 | 66.2981
14 | 1.2728 | 0.01964 | 0.0245 | 64.8065
14.5 | 1.3041 | 0.0206 | 0.027 | 63.3058
15 | 1.3593 | 0.02205 | 0.0237 | 61.6463
15.5 | 1.3878 | 0.02333 | 0.0262 | 59.4856
16 | 1.4132 | 0.0249 | 0.0288 | 56.755
16.5 | 1.438 | 0.02654 | 0.0313 | 54.1824
17 | 1.4555 | 0.02878 | 0.0343 | 50.5733
17.5 | 1.4702 | 0.03127 | 0.0372 | 47.0163
18 | 1.4811 | 0.03421 | 0.0401 | 43.2944
18.5 | 1.4976 | 0.03682 | 0.042 | 40.6735
19 | 1.5126 | 0.03969 | 0.0436 | 38.1104
19.5 | 1.5248 | 0.04298 | 0.045 | 35.477
20 | 1.5338 | 0.04679 | 0.046 | 32.7805

## 67. Re 4M Mach 0.10 (1)
BIGFOIL.COM POLAR EXPORT
NACA67-214 a=0.8
NACA67-214 a=0.8 |  |  |  | Cl Max: | 1.224 | at alpha= | 11.5 | deg
JavaFoil+Calcfoil stall+Eppler ext transition |  |  |  | L/D Max: | 153.502 | at alpha= | 2 | deg
Re: | 4000000 |  |  | Cd Min: | 0.00288 | at alpha= | 2 | deg
Mach: | 0.1 |  |  | Cl=0 at alpha= | -1.6312 | deg
|  |  |  | @ Cl=0.1, Cd= | 0.0031348
|  |  |  | @ Cl=0.4, Cd= | 0.002978
|  |  |  | @ Cl=0.6, Cd= | 0.0051858
alpha (deg) | Cl | Cd | Cm | Cl/Cd
-17 | -0.73 | 0.12718 | -0.002 | -5.742
-16.5 | -0.745 | 0.12157 | -0.002 | -6.128
-16 | -0.76 | 0.11338 | -0.003 | -6.7
-15.5 | -0.771 | 0.10653 | -0.004 | -7.241
-15 | -0.781 | 0.10066 | -0.004 | -7.756
-14.5 | -0.789 | 0.09396 | -0.005 | -8.399
-14 | -0.794 | 0.08801 | -0.006 | -9.026
-13.5 | -0.802 | 0.07865 | -0.007 | -10.196
-13 | -0.812 | 0.06629 | -0.008 | -12.255
-12.5 | -0.84 | 0.0456 | -0.01 | -18.418
-12 | -0.928 | 0.01564 | -0.014 | -59.358
-11.5 | -0.921 | 0.01397 | -0.015 | -65.929
-11 | -0.905 | 0.01308 | -0.016 | -69.2
-10.5 | -0.884 | 0.01227 | -0.017 | -72.021
-10 | -0.857 | 0.01167 | -0.018 | -73.478
-9.5 | -0.827 | 0.01112 | -0.02 | -74.337
-9 | -0.792 | 0.01057 | -0.021 | -74.922
-8.5 | -0.753 | 0.01016 | -0.022 | -74.152
-8 | -0.711 | 0.00969 | -0.023 | -73.339
-7.5 | -0.666 | 0.00924 | -0.024 | -72.08
-7 | -0.618 | 0.00886 | -0.025 | -69.743
-6.5 | -0.567 | 0.00854 | -0.027 | -66.413
-6 | -0.514 | 0.00819 | -0.028 | -62.796
-5.5 | -0.459 | 0.00787 | -0.029 | -58.394
-5 | -0.403 | 0.00762 | -0.03 | -52.921
-4.5 | -0.345 | 0.00734 | -0.031 | -47.073
-4 | -0.287 | 0.00714 | -0.033 | -40.154
-3.5 | -0.227 | 0.0059 | -0.034 | -38.471
-3 | -0.167 | 0.00574 | -0.035 | -29.045
-2.5 | -0.106 | 0.00373 | -0.036 | -28.531
-2 | -0.045 | 0.00335 | -0.037 | -13.579
-1.5 | 0.016 | 0.00331 | -0.039 | 4.752
-1 | 0.077 | 0.00312 | -0.04 | 24.754
-0.5 | 0.139 | 0.00316 | -0.041 | 43.855
0 | 0.2 | 0.00314 | -0.042 | 63.664
0.5 | 0.261 | 0.00298 | -0.043 | 87.478
1 | 0.322 | 0.00301 | -0.044 | 107.017
1.5 | 0.382 | 0.00302 | -0.046 | 126.378
2 | 0.442 | 0.00288 | -0.047 | 153.502
2.5 | 0.502 | 0.00369 | -0.048 | 136.161
3 | 0.561 | 0.00418 | -0.049 | 134.288
3.5 | 0.618 | 0.00565 | -0.05 | 109.338
4 | 0.675 | 0.0088 | -0.051 | 76.677
4.5 | 0.731 | 0.00912 | -0.052 | 80.153
5 | 0.786 | 0.00945 | -0.053 | 83.183
5.5 | 0.839 | 0.00977 | -0.054 | 85.893
6 | 0.891 | 0.01017 | -0.055 | 87.648
6.5 | 0.941 | 0.01058 | -0.057 | 88.936
7 | 0.987 | 0.01123 | -0.058 | 87.928
7.5 | 1.032 | 0.0117 | -0.059 | 88.146
8 | 1.073 | 0.01222 | -0.06 | 87.771
8.5 | 1.111 | 0.01271 | -0.061 | 87.375
9 | 1.145 | 0.01329 | -0.062 | 86.184
9.5 | 1.173 | 0.01394 | -0.063 | 84.133
10 | 1.194 | 0.01453 | -0.064 | 82.188
10.5 | 1.21 | 0.01524 | -0.065 | 79.375
11 | 1.22 | 0.01598 | -0.066 | 76.336
11.5 | 1.224 | 0.01681 | -0.067 | 72.82
12 | 1.223 | 0.01767 | -0.068 | 69.215
12.5 | 1.216 | 0.01864 | -0.069 | 65.231
13 | 1.204 | 0.01983 | -0.07 | 60.702
13.5 | 1.185 | 0.02151 | -0.07 | 55.057
14 | 1.158 | 0.02392 | -0.071 | 48.393
14.5 | 1.127 | 0.02674 | -0.071 | 42.141
15 | 0.954 | 0.08846 | -0.051 | 10.789
15.5 | 0.92 | 0.10042 | -0.048 | 9.161
16 | 0.887 | 0.11202 | -0.045 | 7.917
16.5 | 0.86 | 0.11701 | -0.046 | 7.348

## 68. Re 4M Mach 0.10 (2)
BIGFOIL.COM POLAR EXPORT
NACA67-214 a=0.8
NACA67-214 a=0.8 |  |  |  | Cl Max: | 1.5145 | at alpha= | 20 | deg
XFOIL ncrit=9 |  |  |  | L/D Max: | 107.761 | at alpha= | 1.5 | deg
Re: | 4000000 |  |  | Cd Min: | 0.05457 | at alpha= | -20 | deg
Mach: | 0.1 |  |  | Cl=0 at alpha= | -1.9729 | deg
|  |  |  | @ Cl=0.1, Cd= | 0.003606
|  |  |  | @ Cl=0.4, Cd= | 0.0049062
|  |  |  | @ Cl=0.6, Cd= | 0.008912
alpha (deg) | Cl | Cd | Cm | Cl/Cd
-20 | -1.1977 | 0.05457 | -0.108 | -21.948
-19.5 | -1.2492 | 0.04337 | -0.1111 | -28.8033
-19 | -1.2377 | 0.03974 | -0.1113 | -31.1449
-18.5 | -1.2466 | 0.03494 | -0.1098 | -35.6783
-18 | -1.2437 | 0.03144 | -0.1077 | -39.5579
-17.5 | -1.2322 | 0.02888 | -0.1052 | -42.6662
-17 | -1.2216 | 0.02644 | -0.1022 | -46.2027
-16.5 | -1.2042 | 0.02445 | -0.0992 | -49.2515
-16 | -1.187 | 0.02259 | -0.0958 | -52.5454
-15.5 | -1.1647 | 0.02105 | -0.0926 | -55.3302
-15 | -1.1406 | 0.01959 | -0.0894 | -58.2236
-14.5 | -1.112 | 0.01842 | -0.0864 | -60.3692
-14 | -1.0826 | 0.0173 | -0.0834 | -62.578
-13.5 | -1.0498 | 0.0163 | -0.0807 | -64.4049
-13 | -1.0139 | 0.01549 | -0.0783 | -65.4551
-12.5 | -0.9852 | 0.01415 | -0.0747 | -69.6254
-12 | -0.9499 | 0.01321 | -0.0719 | -71.9076
-11.5 | -0.911 | 0.01245 | -0.0696 | -73.1727
-11 | -0.8702 | 0.01179 | -0.0675 | -73.8083
-10.5 | -0.8284 | 0.01119 | -0.0656 | -74.0304
-10 | -0.7854 | 0.0107 | -0.0637 | -73.4019
-9.5 | -0.7422 | 0.01021 | -0.0618 | -72.6934
-9 | -0.6984 | 0.00981 | -0.06 | -71.1927
-8.5 | -0.6563 | 0.00931 | -0.0578 | -70.4941
-8 | -0.6119 | 0.00894 | -0.056 | -68.4452
-7.5 | -0.5638 | 0.00858 | -0.0549 | -65.711
-7 | -0.5149 | 0.00822 | -0.054 | -62.6399
-6.5 | -0.4649 | 0.0079 | -0.0533 | -58.8481
-6 | -0.4134 | 0.00765 | -0.0529 | -54.0392
-5.5 | -0.3623 | 0.00737 | -0.0524 | -49.1588
-5 | -0.3096 | 0.00716 | -0.0522 | -43.2402
-4.5 | -0.2575 | 0.00693 | -0.0518 | -37.1573
-4 | -0.2041 | 0.00674 | -0.0518 | -30.2819
-3.5 | -0.1511 | 0.00649 | -0.0516 | -23.282
-3 | -0.0991 | 0.00618 | -0.0513 | -16.0356
-2.5 | -0.0493 | 0.00576 | -0.0505 | -8.559
-2 | -0.0024 | 0.00521 | -0.0493 | -0.46065
-1 | 0.0863 | 0.00379 | -0.0458 | 22.7704
-0.5 | 0.1332 | 0.00316 | -0.0444 | 42.1519
0 | 0.1913 | 0.00311 | -0.0451 | 61.5113
0.5 | 0.2497 | 0.00315 | -0.0459 | 79.2698
1 | 0.3073 | 0.00316 | -0.0466 | 97.2468
1.5 | 0.361 | 0.00335 | -0.0464 | 107.7612
2 | 0.3859 | 0.00439 | -0.0402 | 87.9043
2.5 | 0.4083 | 0.00521 | -0.0337 | 78.3685
3 | 0.426 | 0.00581 | -0.026 | 73.3219
3.5 | 0.4497 | 0.00653 | -0.0199 | 68.8668
4 | 0.4808 | 0.00721 | -0.0154 | 66.6852
4.5 | 0.5157 | 0.00786 | -0.0118 | 65.6107
5 | 0.5541 | 0.00849 | -0.009 | 65.265
6 | 0.6422 | 0.0093 | -0.0055 | 69.0538
6.5 | 0.688 | 0.00965 | -0.0042 | 71.2953
7 | 0.7317 | 0.01009 | -0.0024 | 72.5173
7.5 | 0.7771 | 0.01048 | -0.0011 | 74.1508
8 | 0.8211 | 0.01095 | 0.0005 | 74.9863
8.5 | 0.8634 | 0.0115 | 0.0023 | 75.0783
9 | 0.905 | 0.01207 | 0.0041 | 74.9793
9.5 | 0.9472 | 0.01263 | 0.0059 | 74.996
10 | 0.9871 | 0.01329 | 0.008 | 74.2739
11 | 1.0678 | 0.01459 | 0.0118 | 73.1871
11.5 | 1.106 | 0.01534 | 0.0139 | 72.0991
12 | 1.1433 | 0.01613 | 0.0161 | 70.8803
12.5 | 1.1784 | 0.01702 | 0.0186 | 69.2362
13 | 1.209 | 0.01822 | 0.0217 | 66.3557
13.5 | 1.2431 | 0.01913 | 0.0241 | 64.9817
14 | 1.2754 | 0.0201 | 0.0268 | 63.4527
14.5 | 1.306 | 0.02116 | 0.0295 | 61.7202
15 | 1.362 | 0.02272 | 0.0262 | 59.9472
16.5 | 1.435 | 0.02777 | 0.0348 | 51.6745
17 | 1.4428 | 0.03083 | 0.0387 | 46.7986
17.5 | 1.4629 | 0.03307 | 0.041 | 44.2365
18 | 1.4759 | 0.03601 | 0.0435 | 40.9858
18.5 | 1.4898 | 0.039 | 0.0455 | 38.2
19 | 1.5017 | 0.04238 | 0.0471 | 35.4342
19.5 | 1.5093 | 0.04637 | 0.0484 | 32.5491
20 | 1.5145 | 0.05085 | 0.049 | 29.7837

## 69. Re 4M Mach 0.25 (1)
BIGFOIL.COM POLAR EXPORT
NACA67-214 a=0.8
NACA67-214 a=0.8 |  |  |  | Cl Max: | 1.17 | at alpha= | 10 | deg
JavaFoil+Calcfoil stall+Eppler ext transition |  |  |  | L/D Max: | 137.885 | at alpha= | 1.5 | deg
Re: | 4000000 |  |  | Cd Min: | 0.00284 | at alpha= | 1.5 | deg
Mach: | 0.25 |  |  | Cl=0 at alpha= | -1.627 | deg
|  |  |  | @ Cl=0.1, Cd= | 0.00316
|  |  |  | @ Cl=0.4, Cd= | 0.0029161
|  |  |  | @ Cl=0.6, Cd= | 0.0049507
alpha (deg) | Cl | Cd | Cm | Cl/Cd
-15.5 | -0.523 | 0.11781 | -0.003 | -4.436
-15 | -0.563 | 0.11164 | -0.004 | -5.04
-14.5 | -0.599 | 0.10325 | -0.005 | -5.804
-14 | -0.63 | 0.10018 | -0.005 | -6.292
-13.5 | -0.658 | 0.09152 | -0.006 | -7.185
-13 | -0.679 | 0.08601 | -0.006 | -7.899
-12.5 | -0.697 | 0.07889 | -0.007 | -8.835
-12 | -0.709 | 0.07326 | -0.008 | -9.673
-11.5 | -0.718 | 0.06543 | -0.01 | -10.977
-11 | -0.836 | 0.01727 | -0.016 | -48.422
-10.5 | -0.847 | 0.0135 | -0.018 | -62.742
-10 | -0.834 | 0.01259 | -0.019 | -66.23
-9.5 | -0.814 | 0.01183 | -0.02 | -68.789
-9 | -0.787 | 0.01115 | -0.021 | -70.571
-8.5 | -0.754 | 0.01061 | -0.022 | -71.109
-8 | -0.716 | 0.01009 | -0.024 | -71.002
-7.5 | -0.674 | 0.00961 | -0.025 | -70.14
-7 | -0.627 | 0.00919 | -0.026 | -68.303
-6.5 | -0.578 | 0.00881 | -0.027 | -65.569
-6 | -0.525 | 0.00843 | -0.029 | -62.246
-5.5 | -0.47 | 0.00808 | -0.03 | -58.147
-5 | -0.413 | 0.00777 | -0.031 | -53.094
-4.5 | -0.354 | 0.00749 | -0.032 | -47.301
-4 | -0.294 | 0.00727 | -0.033 | -40.391
-3.5 | -0.233 | 0.00703 | -0.035 | -33.095
-3 | -0.171 | 0.00682 | -0.036 | -25.092
-2.5 | -0.109 | 0.00379 | -0.037 | -28.879
-2 | -0.047 | 0.00325 | -0.039 | -14.383
-1.5 | 0.016 | 0.00318 | -0.04 | 5.093
-1 | 0.079 | 0.00316 | -0.041 | 25.083
-0.5 | 0.142 | 0.00316 | -0.042 | 45.03
0 | 0.205 | 0.00299 | -0.043 | 68.654
0.5 | 0.268 | 0.003 | -0.044 | 89.372
1 | 0.331 | 0.00302 | -0.046 | 109.657
1.5 | 0.392 | 0.00284 | -0.047 | 137.885
2 | 0.454 | 0.00343 | -0.048 | 132.543
2.5 | 0.515 | 0.00381 | -0.049 | 135.14
3 | 0.575 | 0.00426 | -0.05 | 134.996
3.5 | 0.634 | 0.00589 | -0.051 | 107.759
4 | 0.692 | 0.00903 | -0.052 | 76.6
4.5 | 0.749 | 0.00936 | -0.054 | 80.031
5 | 0.805 | 0.00973 | -0.055 | 82.738
5.5 | 0.859 | 0.01013 | -0.056 | 84.788
6 | 0.91 | 0.01054 | -0.057 | 86.401
6.5 | 0.959 | 0.01118 | -0.058 | 85.756
7 | 1.005 | 0.01168 | -0.059 | 86.02
7.5 | 1.046 | 0.01222 | -0.06 | 85.62
8 | 1.084 | 0.0128 | -0.061 | 84.649
8.5 | 1.116 | 0.0135 | -0.062 | 82.707
9 | 1.144 | 0.01405 | -0.063 | 81.427
9.5 | 1.162 | 0.01482 | -0.065 | 78.385
10 | 1.17 | 0.01561 | -0.066 | 74.933
10.5 | 1.169 | 0.01642 | -0.067 | 71.178
11 | 1.159 | 0.01734 | -0.068 | 66.83
11.5 | 1.139 | 0.01848 | -0.068 | 61.632
12 | 1.109 | 0.01984 | -0.069 | 55.895
12.5 | 1.066 | 0.02203 | -0.07 | 48.404
13 | 0.868 | 0.07892 | -0.047 | 11.002
13.5 | 0.816 | 0.08976 | -0.043 | 9.087
14 | 0.761 | 0.10161 | -0.039 | 7.491
14.5 | 0.706 | 0.1082 | -0.039 | 6.523
15 | 0.646 | 0.11542 | -0.04 | 5.599

## 70. Re 4M Mach 0.25 (2)
BIGFOIL.COM POLAR EXPORT
NACA67-214 a=0.8
NACA67-214 a=0.8 |  |  |  | Cl Max: | 1.3749 | at alpha= | 17 | deg
XFOIL ncrit=9 |  |  |  | L/D Max: | 110.415 | at alpha= | 1.5 | deg
Re: | 4000000 |  |  | Cd Min: | 0.20176 | at alpha= | -20 | deg
Mach: | 0.25 |  |  | Cl=0 at alpha= | -2.0221 | deg
|  |  |  | @ Cl=0.1, Cd= | 0.0037334
|  |  |  | @ Cl=0.4, Cd= | 0.0047615
|  |  |  | @ Cl=0.6, Cd= | 0.0093092
alpha (deg) | Cl | Cd | Cm | Cl/Cd
-20 | -0.5136 | 0.20176 | -0.0383 | -2.5456
-19.5 | -0.4965 | 0.19607 | -0.0422 | -2.5323
-17.5 | -0.7292 | 0.10394 | -0.0865 | -7.0156
-17 | -0.9264 | 0.06122 | -0.1135 | -15.1323
-16.5 | -0.9775 | 0.04754 | -0.1213 | -20.5616
-16 | -1.0141 | 0.03894 | -0.1223 | -26.0426
-15.5 | -1.0342 | 0.03336 | -0.1198 | -31.0012
-15 | -1.0533 | 0.02851 | -0.1151 | -36.9449
-14.5 | -1.0509 | 0.02535 | -0.1104 | -41.4556
-14 | -1.0445 | 0.0226 | -0.105 | -46.2168
-13.5 | -1.0292 | 0.02035 | -0.1 | -50.5749
-13 | -1.0026 | 0.01875 | -0.0958 | -53.472
-12.5 | -0.9766 | 0.01711 | -0.0913 | -57.0777
-12 | -0.9495 | 0.01547 | -0.0867 | -61.3769
-11.5 | -0.9167 | 0.01407 | -0.0827 | -65.1528
-11 | -0.8777 | 0.01303 | -0.0794 | -67.3599
-10.5 | -0.8363 | 0.01215 | -0.0765 | -68.8313
-10 | -0.7921 | 0.01147 | -0.074 | -69.0584
-9.5 | -0.7479 | 0.01082 | -0.0714 | -69.122
-9 | -0.7022 | 0.01029 | -0.0692 | -68.241
-8.5 | -0.6558 | 0.00978 | -0.067 | -67.0552
-8 | -0.6108 | 0.00921 | -0.0645 | -66.3192
-7.5 | -0.5645 | 0.00879 | -0.0623 | -64.2207
-7 | -0.5186 | 0.00842 | -0.06 | -61.5914
-6.5 | -0.4686 | 0.0081 | -0.0586 | -57.8519
-6 | -0.4174 | 0.00777 | -0.0575 | -53.7194
-5.5 | -0.365 | 0.0075 | -0.0566 | -48.6667
-5 | -0.3118 | 0.00726 | -0.056 | -42.9477
-4.5 | -0.2582 | 0.00705 | -0.0554 | -36.6241
-4 | -0.2036 | 0.00682 | -0.0551 | -29.8534
-3.5 | -0.1493 | 0.00658 | -0.0548 | -22.69
-3 | -0.0959 | 0.00628 | -0.0543 | -15.2707
-2.5 | -0.0453 | 0.00586 | -0.0533 | -7.7304
-2 | 0.0021 | 0.00531 | -0.0518 | 0.39548
-1.5 | 0.0479 | 0.00468 | -0.05 | 10.235
-1 | 0.0904 | 0.00387 | -0.0475 | 23.3592
-0.5 | 0.1375 | 0.0032 | -0.0458 | 42.9688
0 | 0.1974 | 0.00315 | -0.0465 | 62.6667
0.5 | 0.2575 | 0.00318 | -0.0474 | 80.9748
1 | 0.3167 | 0.00321 | -0.0479 | 98.6604
1.5 | 0.3721 | 0.00337 | -0.0477 | 110.4154
2 | 0.393 | 0.00444 | -0.0403 | 88.5135
3.5 | 0.4433 | 0.00675 | -0.0161 | 65.6741
4 | 0.4749 | 0.00748 | -0.0115 | 63.4893
4.5 | 0.5105 | 0.00818 | -0.0077 | 62.4083
5 | 0.5502 | 0.00883 | -0.0048 | 62.3103
5.5 | 0.5957 | 0.00927 | -0.0028 | 64.2611
6 | 0.6418 | 0.00969 | -0.0011 | 66.2332
6.5 | 0.6892 | 0.01008 | 0.0005 | 68.373
7 | 0.7348 | 0.01053 | 0.0024 | 69.7816
7.5 | 0.7804 | 0.01102 | 0.0042 | 70.8167
8 | 0.8255 | 0.01157 | 0.0062 | 71.3483
8.5 | 0.8692 | 0.01218 | 0.0084 | 71.3629
9 | 0.913 | 0.01279 | 0.0105 | 71.3839
9.5 | 0.9552 | 0.01351 | 0.013 | 70.7032
10 | 0.9968 | 0.01425 | 0.0154 | 69.9509
11 | 1.0792 | 0.01585 | 0.0205 | 68.0883
12 | 1.1515 | 0.01806 | 0.0268 | 63.7597
12.5 | 1.1841 | 0.01934 | 0.0304 | 61.2254
13 | 1.2208 | 0.02042 | 0.0333 | 59.7845
13.5 | 1.2506 | 0.0219 | 0.037 | 57.105
14 | 1.2781 | 0.02347 | 0.041 | 54.4568
14.5 | 1.3095 | 0.02513 | 0.0439 | 52.109
15 | 1.3578 | 0.02798 | 0.0418 | 48.5275
17 | 1.3749 | 0.04326 | 0.0576 | 31.7822
17.5 | 1.3727 | 0.04868 | 0.0592 | 28.1984
18 | 1.3503 | 0.05679 | 0.0594 | 23.7771
18.5 | 1.3271 | 0.06601 | 0.0573 | 20.1045
19 | 1.2872 | 0.07874 | 0.0518 | 16.3475
19.5 | 1.2328 | 0.09536 | 0.0422 | 12.9279
20 | 1.1733 | 0.11447 | 0.0303 | 10.2498

## 71. Re 4M Mach 0.50 (1)
BIGFOIL.COM POLAR EXPORT
NACA67-214 a=0.8
NACA67-214 a=0.8 |  |  |  | Cl Max: | 1.179 | at alpha= | 20 | deg
JavaFoil+Calcfoil stall+Eppler ext transition |  |  |  | L/D Max: | 138.535 | at alpha= | 2 | deg
Re: | 4000000 |  |  | Cd Min: | 0.00321 | at alpha= | -1 | deg
Mach: | 0.5 |  |  | Cl=0 at alpha= | -1.6286 | deg
|  |  |  | @ Cl=0.1, Cd= | 0.0032131
|  |  |  | @ Cl=0.4, Cd= | 0.0034577
|  |  |  | @ Cl=0.6, Cd= | 0.0047503
alpha (deg) | Cl | Cd | Cm | Cl/Cd
-20 | -1.01 | 0.16278 | 0.002 | -6.205
-19.5 | -0.983 | 0.1558 | 0.001 | -6.309
-19 | -0.956 | 0.15076 | 0.001 | -6.342
-18.5 | -0.931 | 0.15373 | 0 | -6.054
-18 | -0.903 | 0.14536 | -0.001 | -6.212
-17.5 | -0.874 | 0.13949 | -0.001 | -6.265
-17 | -0.847 | 0.13584 | -0.002 | -6.232
-16.5 | -0.82 | 0.13218 | -0.003 | -6.2
-16 | -0.793 | 0.12809 | -0.003 | -6.189
-15.5 | -0.766 | 0.12296 | -0.004 | -6.233
-15 | -0.738 | 0.11419 | -0.005 | -6.461
-14.5 | -0.71 | 0.10985 | -0.005 | -6.461
-14 | -0.683 | 0.10578 | -0.006 | -6.454
-13.5 | -0.656 | 0.10223 | -0.006 | -6.413
-13 | -0.628 | 0.09943 | -0.007 | -6.321
-12.5 | -0.601 | 0.0964 | -0.007 | -6.231
-12 | -0.573 | 0.08573 | -0.008 | -6.682
-11.5 | -0.546 | 0.07771 | -0.009 | -7.025
-11 | -0.519 | 0.07153 | -0.009 | -7.251
-10.5 | -0.491 | 0.06614 | -0.01 | -7.429
-10 | -0.463 | 0.07866 | -0.01 | -5.882
-9.5 | -0.435 | 0.06603 | -0.011 | -6.595
-9 | -0.408 | 0.05957 | -0.012 | -6.856
-8.5 | -0.381 | 0.05896 | -0.012 | -6.453
-8 | -0.353 | 0.05343 | -0.013 | -6.613
-7.5 | -0.447 | 0.05422 | -0.012 | -8.243
-7 | -0.611 | 0.01117 | -0.029 | -54.674
-6.5 | -0.596 | 0.0104 | -0.03 | -57.342
-6 | -0.559 | 0.00968 | -0.032 | -57.701
-5.5 | -0.509 | 0.00912 | -0.033 | -55.812
-5 | -0.452 | 0.00856 | -0.034 | -52.807
-4.5 | -0.39 | 0.00812 | -0.036 | -48.048
-4 | -0.325 | 0.00763 | -0.037 | -42.573
-3.5 | -0.258 | 0.00729 | -0.039 | -35.401
-3 | -0.19 | 0.00703 | -0.04 | -27.013
-2.5 | -0.121 | 0.00652 | -0.041 | -18.587
-2 | -0.052 | 0.00332 | -0.043 | -15.708
-1.5 | 0.018 | 0.00322 | -0.044 | 5.612
-1 | 0.089 | 0.00321 | -0.046 | 27.624
-0.5 | 0.159 | 0.00323 | -0.047 | 49.203
0 | 0.228 | 0.0034 | -0.048 | 67.234
0.5 | 0.298 | 0.00341 | -0.05 | 87.524
1 | 0.368 | 0.00342 | -0.051 | 107.529
1.5 | 0.436 | 0.0035 | -0.052 | 124.768
2 | 0.505 | 0.00364 | -0.053 | 138.535
2.5 | 0.572 | 0.00422 | -0.055 | 135.572
3 | 0.638 | 0.00547 | -0.056 | 116.808
3.5 | 0.703 | 0.00974 | -0.057 | 72.143
4 | 0.766 | 0.01017 | -0.058 | 75.326
4.5 | 0.827 | 0.01064 | -0.06 | 77.708
5 | 0.883 | 0.01113 | -0.061 | 79.343
5.5 | 0.933 | 0.01173 | -0.062 | 79.553
6 | 0.975 | 0.01269 | -0.063 | 76.843
6.5 | 1.002 | 0.01348 | -0.065 | 74.345
7 | 1.005 | 0.0144 | -0.066 | 69.834
7.5 | 0.953 | 0.01552 | -0.067 | 61.378
8 | 0.646 | 0.01663 | -0.068 | 38.824
8.5 | 0.56 | 0.05722 | -0.037 | 9.785
9 | 0.584 | 0.06936 | -0.032 | 8.426
9.5 | 0.613 | 0.06434 | -0.035 | 9.523
10 | 0.639 | 0.07348 | -0.035 | 8.7
10.5 | 0.668 | 0.06686 | -0.039 | 9.996
11 | 0.695 | 0.07255 | -0.039 | 9.579
11.5 | 0.721 | 0.08074 | -0.038 | 8.929
12 | 0.748 | 0.08878 | -0.039 | 8.421
12.5 | 0.776 | 0.09814 | -0.042 | 7.908
13 | 0.802 | 0.102 | -0.042 | 7.867
13.5 | 0.829 | 0.10311 | -0.043 | 8.042
14 | 0.856 | 0.10649 | -0.043 | 8.037
14.5 | 0.884 | 0.1132 | -0.046 | 7.813
15 | 0.911 | 0.11723 | -0.047 | 7.77
15.5 | 0.937 | 0.12124 | -0.047 | 7.731
16 | 0.964 | 0.12462 | -0.048 | 7.737
16.5 | 0.993 | 0.12951 | -0.051 | 7.666
17 | 1.023 | 0.13802 | -0.054 | 7.411
17.5 | 1.046 | 0.14017 | -0.052 | 7.46
18 | 1.072 | 0.14754 | -0.053 | 7.267
18.5 | 1.1 | 0.14969 | -0.055 | 7.35
19 | 1.131 | 0.15356 | -0.058 | 7.363
19.5 | 1.153 | 0.15956 | -0.057 | 7.226
20 | 1.179 | 0.16546 | -0.058 | 7.128

## 72. Re 4M Mach 0.50 (2)
BIGFOIL.COM POLAR EXPORT
NACA67-214 a=0.8
NACA67-214 a=0.8 |  |  |  | Cl Max: | 0.9977 | at alpha= | 10 | deg
XFOIL ncrit=9 |  |  |  | L/D Max: | 119.829 | at alpha= | 1.5 | deg
Re: | 4000000 |  |  | Cd Min: | 0.13227 | at alpha= | 15 | deg
Mach: | 0.5 |  |  | Cl=0 at alpha= | -2.3203 | deg
|  |  |  | @ Cl=0.1, Cd= | 0.0045187
|  |  |  | @ Cl=0.4, Cd= | 0.0069009
|  |  |  | @ Cl=0.6, Cd= | 0.011138
alpha (deg) | Cl | Cd | Cm | Cl/Cd
-13.5 | -0.3545 | 0.11239 | -0.1004 | -3.1542
-13 | -0.3617 | 0.10166 | -0.1063 | -3.5579
-12.5 | -0.378 | 0.0901 | -0.1127 | -4.1953
-12 | -0.3928 | 0.07937 | -0.1188 | -4.949
-11.5 | -0.4178 | 0.06707 | -0.1263 | -6.2293
-11 | -0.4449 | 0.05223 | -0.1378 | -8.5181
-10.5 | -0.4916 | 0.04185 | -0.1413 | -11.7467
-10 | -0.5325 | 0.03457 | -0.138 | -15.4035
-9.5 | -0.5748 | 0.0282 | -0.1304 | -20.383
-9 | -0.6231 | 0.0215 | -0.1191 | -28.9814
-8.5 | -0.6379 | 0.01558 | -0.1089 | -40.9435
-8 | -0.6038 | 0.01241 | -0.1027 | -48.6543
-7.5 | -0.559 | 0.01078 | -0.0972 | -51.8553
-7 | -0.508 | 0.00984 | -0.0927 | -51.626
-6 | -0.4 | 0.0086 | -0.0855 | -46.5116
-5.5 | -0.3446 | 0.00818 | -0.0826 | -42.1271
-5 | -0.2887 | 0.00778 | -0.08 | -37.108
-4.5 | -0.233 | 0.00745 | -0.0776 | -31.2752
-4 | -0.1791 | 0.00713 | -0.0749 | -25.1192
-3.5 | -0.1264 | 0.00691 | -0.0722 | -18.2923
-3 | -0.071 | 0.00666 | -0.0701 | -10.6607
-2.5 | -0.017 | 0.00631 | -0.068 | -2.6941
-2 | 0.0303 | 0.00576 | -0.0647 | 5.2604
-1.5 | 0.0735 | 0.00512 | -0.0608 | 14.3555
-1 | 0.1114 | 0.00426 | -0.0559 | 26.1502
-0.5 | 0.1556 | 0.00342 | -0.052 | 45.4971
0 | 0.2237 | 0.00337 | -0.0528 | 66.3798
0.5 | 0.2912 | 0.0034 | -0.0533 | 85.6471
1 | 0.3578 | 0.00341 | -0.0537 | 104.9267
1.5 | 0.4194 | 0.0035 | -0.053 | 119.8286
2 | 0.4156 | 0.00441 | -0.0384 | 94.2404
2.5 | 0.3917 | 0.0057 | -0.0204 | 68.7193
3 | 0.3994 | 0.00687 | -0.0096 | 58.1368
3.5 | 0.4204 | 0.00795 | -0.0017 | 52.8805
4 | 0.453 | 0.00891 | 0.004 | 50.8418
4.5 | 0.4916 | 0.00978 | 0.0087 | 50.2658
5 | 0.5393 | 0.01045 | 0.0118 | 51.6077
5.5 | 0.5904 | 0.01104 | 0.0146 | 53.4783
6 | 0.6442 | 0.01159 | 0.017 | 55.5824
6.5 | 0.6968 | 0.01221 | 0.0198 | 57.068
7 | 0.7484 | 0.01289 | 0.023 | 58.0605
7.5 | 0.8 | 0.01364 | 0.0264 | 58.651
8 | 0.8486 | 0.01458 | 0.0304 | 58.203
8.5 | 0.8972 | 0.01562 | 0.0347 | 57.4392
9 | 0.9419 | 0.01695 | 0.0397 | 55.5693
10 | 0.9977 | 0.02185 | 0.0535 | 45.6613
10.5 | 0.9953 | 0.02681 | 0.0617 | 37.1242
11 | 0.9633 | 0.03395 | 0.0697 | 28.3741
11.5 | 0.9282 | 0.04156 | 0.075 | 22.334
12.5 | 0.8585 | 0.06056 | 0.0744 | 14.176
13 | 0.8253 | 0.07313 | 0.0675 | 11.2854
13.5 | 0.7947 | 0.0885 | 0.0566 | 8.9797
14.5 | 0.7489 | 0.11747 | 0.0388 | 6.3752
15 | 0.7242 | 0.13227 | 0.0297 | 5.4752

## 73. Re 5M Mach 0.00 (1)
BIGFOIL.COM POLAR EXPORT
NACA67-214 a=0.8
NACA67-214 a=0.8 |  |  |  | Cl Max: | 1.237 | at alpha= | 12 | deg
JavaFoil+Calcfoil stall+Eppler ext transition |  |  |  | L/D Max: | 141.747 | at alpha= | 2 | deg
Re: | 5000000 |  |  | Cd Min: | 0.00297 | at alpha= | 1.5 | deg
Mach: | 0 |  |  | Cl=0 at alpha= | -1.6312 | deg
|  |  |  | @ Cl=0.1, Cd= | 0.0031197
|  |  |  | @ Cl=0.4, Cd= | 0.0030133
|  |  |  | @ Cl=0.6, Cd= | 0.005975
alpha (deg) | Cl | Cd | Cm | Cl/Cd
-18 | -0.742 | 0.13496 | -0.001 | -5.497
-17.5 | -0.756 | 0.12838 | -0.001 | -5.891
-17 | -0.77 | 0.12234 | -0.002 | -6.292
-16.5 | -0.781 | 0.11668 | -0.002 | -6.694
-16 | -0.793 | 0.10852 | -0.003 | -7.304
-15.5 | -0.802 | 0.10175 | -0.004 | -7.881
-15 | -0.809 | 0.0954 | -0.004 | -8.485
-14.5 | -0.816 | 0.08815 | -0.005 | -9.255
-14 | -0.822 | 0.07961 | -0.006 | -10.33
-13.5 | -0.832 | 0.06813 | -0.008 | -12.209
-13 | -0.953 | 0.0175 | -0.011 | -54.453
-12.5 | -0.952 | 0.01549 | -0.013 | -61.476
-12 | -0.945 | 0.01393 | -0.014 | -67.854
-11.5 | -0.931 | 0.01303 | -0.015 | -71.445
-11 | -0.912 | 0.01228 | -0.016 | -74.233
-10.5 | -0.888 | 0.01161 | -0.017 | -76.535
-10 | -0.86 | 0.01106 | -0.018 | -77.754
-9.5 | -0.828 | 0.01056 | -0.019 | -78.44
-9 | -0.792 | 0.01006 | -0.021 | -78.763
-8.5 | -0.753 | 0.00966 | -0.022 | -77.945
-8 | -0.71 | 0.00922 | -0.023 | -77.047
-7.5 | -0.665 | 0.00881 | -0.024 | -75.473
-7 | -0.616 | 0.00847 | -0.025 | -72.719
-6.5 | -0.565 | 0.00818 | -0.026 | -69.152
-6 | -0.513 | 0.00783 | -0.028 | -65.417
-5.5 | -0.458 | 0.00754 | -0.029 | -60.705
-5 | -0.402 | 0.00727 | -0.03 | -55.28
-4.5 | -0.344 | 0.00704 | -0.031 | -48.9
-4 | -0.285 | 0.0058 | -0.032 | -49.251
-3.5 | -0.226 | 0.00607 | -0.034 | -37.225
-3 | -0.166 | 0.00589 | -0.035 | -28.187
-2.5 | -0.106 | 0.00444 | -0.036 | -23.842
-2 | -0.045 | 0.00361 | -0.037 | -12.512
-1.5 | 0.016 | 0.00321 | -0.038 | 4.874
-1 | 0.077 | 0.00318 | -0.04 | 24.138
-0.5 | 0.138 | 0.00302 | -0.041 | 45.572
0 | 0.199 | 0.00302 | -0.042 | 65.769
0.5 | 0.26 | 0.00304 | -0.043 | 85.431
1 | 0.321 | 0.00303 | -0.044 | 105.778
1.5 | 0.38 | 0.00297 | -0.045 | 128.215
2 | 0.44 | 0.0031 | -0.047 | 141.747
2.5 | 0.499 | 0.00413 | -0.048 | 120.863
3 | 0.557 | 0.00533 | -0.049 | 104.482
3.5 | 0.615 | 0.0062 | -0.05 | 99.193
4 | 0.672 | 0.00843 | -0.051 | 79.673
4.5 | 0.728 | 0.00872 | -0.052 | 83.519
5 | 0.783 | 0.00903 | -0.053 | 86.73
5.5 | 0.837 | 0.00935 | -0.054 | 89.429
6 | 0.888 | 0.00971 | -0.055 | 91.494
6.5 | 0.938 | 0.0103 | -0.056 | 91.061
7 | 0.985 | 0.01073 | -0.057 | 91.784
7.5 | 1.029 | 0.01116 | -0.058 | 92.237
8 | 1.071 | 0.01164 | -0.06 | 91.98
8.5 | 1.11 | 0.01212 | -0.061 | 91.56
9 | 1.145 | 0.01264 | -0.062 | 90.584
9.5 | 1.174 | 0.01325 | -0.063 | 88.612
10 | 1.197 | 0.01379 | -0.064 | 86.761
10.5 | 1.215 | 0.01444 | -0.065 | 84.084
11 | 1.227 | 0.01514 | -0.066 | 81.051
11.5 | 1.235 | 0.01589 | -0.067 | 77.681
12 | 1.237 | 0.01666 | -0.068 | 74.255
12.5 | 1.234 | 0.01754 | -0.068 | 70.335
13 | 1.226 | 0.01858 | -0.069 | 65.997
13.5 | 1.213 | 0.0199 | -0.07 | 60.93
14 | 1.195 | 0.02124 | -0.071 | 56.255
14.5 | 1.174 | 0.02265 | -0.072 | 51.828
15 | 1.144 | 0.0254 | -0.072 | 45.055
15.5 | 1.003 | 0.06949 | -0.06 | 14.427
16 | 0.944 | 0.09651 | -0.052 | 9.784
16.5 | 0.909 | 0.11042 | -0.049 | 8.236
17 | 0.881 | 0.11992 | -0.047 | 7.346

## 74. Re 5M Mach 0.00 (2)
BIGFOIL.COM POLAR EXPORT
NACA67-214 a=0.8
NACA67-214 a=0.8 |  |  |  | Cl Max: | 1.5812 | at alpha= | 20 | deg
XFOIL ncrit=9 |  |  |  | L/D Max: | 104.252 | at alpha= | 1 | deg
Re: | 5000000 |  |  | Cd Min: | 0.04213 | at alpha= | 20 | deg
Mach: | 0 |  |  | Cl=0 at alpha= | -1.9885 | deg
|  |  |  | @ Cl=0.1, Cd= | 0.0038814
|  |  |  | @ Cl=0.4, Cd= | 0.0053796
|  |  |  | @ Cl=0.6, Cd= | 0.0084222
alpha (deg) | Cl | Cd | Cm | Cl/Cd
-20 | -1.3411 | 0.03752 | -0.1074 | -35.7436
-19.5 | -1.347 | 0.03321 | -0.1056 | -40.5601
-19 | -1.3446 | 0.02989 | -0.1033 | -44.9849
-18.5 | -1.3356 | 0.02729 | -0.1007 | -48.941
-18 | -1.3204 | 0.02527 | -0.098 | -52.2517
-17.5 | -1.2993 | 0.02361 | -0.0955 | -55.0318
-17 | -1.2787 | 0.022 | -0.0927 | -58.1227
-16.5 | -1.2553 | 0.02063 | -0.0899 | -60.8483
-16 | -1.2302 | 0.0193 | -0.087 | -63.7409
-15.5 | -1.2025 | 0.01815 | -0.0843 | -66.2534
-15 | -1.1736 | 0.01709 | -0.0814 | -68.6717
-14.5 | -1.1414 | 0.01615 | -0.079 | -70.6749
-14 | -1.1077 | 0.01527 | -0.0765 | -72.5409
-13.5 | -1.0726 | 0.01448 | -0.0741 | -74.0746
-13 | -1.0357 | 0.01379 | -0.0719 | -75.1051
-12.5 | -0.9976 | 0.0131 | -0.0698 | -76.1527
-12 | -0.9577 | 0.0125 | -0.0679 | -76.616
-11.5 | -0.9184 | 0.01182 | -0.0658 | -77.6988
-11 | -0.8794 | 0.0111 | -0.0635 | -79.2252
-10.5 | -0.8392 | 0.01049 | -0.0614 | -80
-10 | -0.7967 | 0.01004 | -0.0595 | -79.3526
-9.5 | -0.7538 | 0.0096 | -0.0577 | -78.5208
-9 | -0.7106 | 0.00923 | -0.0558 | -76.9881
-8.5 | -0.6659 | 0.0089 | -0.0542 | -74.8202
-8 | -0.619 | 0.00847 | -0.0531 | -73.0815
-7.5 | -0.5699 | 0.00815 | -0.0523 | -69.9264
-7 | -0.5209 | 0.00781 | -0.0516 | -66.6965
-6.5 | -0.4704 | 0.00754 | -0.0511 | -62.3873
-6 | -0.4192 | 0.00729 | -0.0507 | -57.5034
-5.5 | -0.3672 | 0.00705 | -0.0505 | -52.0851
-5 | -0.3145 | 0.00681 | -0.0504 | -46.1821
-4.5 | -0.2613 | 0.00659 | -0.0504 | -39.651
-4 | -0.2076 | 0.00639 | -0.0504 | -32.4883
-3 | -0.1014 | 0.0059 | -0.0503 | -17.1864
-2.5 | -0.0503 | 0.00554 | -0.0499 | -9.0794
-2 | -0.0011 | 0.0051 | -0.0491 | -0.21569
-1.5 | 0.0467 | 0.00462 | -0.0481 | 10.1082
-1 | 0.0939 | 0.00401 | -0.0469 | 23.4165
-0.5 | 0.1366 | 0.00311 | -0.0449 | 43.9228
0 | 0.1905 | 0.00287 | -0.0449 | 66.3763
0.5 | 0.2489 | 0.00287 | -0.0458 | 86.7247
1 | 0.3065 | 0.00294 | -0.0466 | 104.2517
1.5 | 0.3435 | 0.00369 | -0.043 | 93.0894
2 | 0.3695 | 0.00466 | -0.0372 | 79.2918
2.5 | 0.3986 | 0.00535 | -0.0322 | 74.5047
3.5 | 0.4507 | 0.00645 | -0.0207 | 69.876
4 | 0.4848 | 0.00703 | -0.0168 | 68.9616
4.5 | 0.5215 | 0.00761 | -0.0136 | 68.5283
5 | 0.5621 | 0.0081 | -0.0112 | 69.3951
5.5 | 0.6068 | 0.00848 | -0.0096 | 71.5566
6 | 0.6518 | 0.00884 | -0.0081 | 73.733
6.5 | 0.697 | 0.00921 | -0.0067 | 75.6786
7 | 0.7426 | 0.00958 | -0.0054 | 77.5157
7.5 | 0.7864 | 0.00999 | -0.0039 | 78.7187
8 | 0.8299 | 0.01042 | -0.0023 | 79.6449
8.5 | 0.8727 | 0.0109 | -0.0006 | 80.0642
9 | 0.9146 | 0.01143 | 0.0011 | 80.0175
9.5 | 0.9555 | 0.01203 | 0.003 | 79.4264
10 | 0.9974 | 0.01258 | 0.0046 | 79.2846
10.5 | 1.0381 | 0.01314 | 0.0064 | 79.003
11 | 1.0781 | 0.01376 | 0.0082 | 78.3503
11.5 | 1.1169 | 0.01446 | 0.0102 | 77.2407
12 | 1.1531 | 0.01527 | 0.0124 | 75.5141
12.5 | 1.1884 | 0.01612 | 0.0148 | 73.7221
13 | 1.2254 | 0.01684 | 0.0168 | 72.7672
13.5 | 1.2602 | 0.01769 | 0.019 | 71.238
14 | 1.2943 | 0.01856 | 0.0213 | 69.736
14.5 | 1.3251 | 0.01954 | 0.0239 | 67.8147
15 | 1.3548 | 0.02053 | 0.0268 | 65.9912
15.5 | 1.4076 | 0.02231 | 0.0235 | 63.0928
17 | 1.4768 | 0.02721 | 0.0323 | 54.2742
17.5 | 1.4999 | 0.02902 | 0.0345 | 51.685
18 | 1.5197 | 0.03113 | 0.0369 | 48.8179
18.5 | 1.5394 | 0.03334 | 0.039 | 46.1728
19 | 1.5561 | 0.03592 | 0.041 | 43.3213
19.5 | 1.5692 | 0.03887 | 0.0428 | 40.3705
20 | 1.5812 | 0.04213 | 0.0443 | 37.5315

## 75. Re 5M Mach 0.10 (1)
BIGFOIL.COM POLAR EXPORT
NACA67-214 a=0.8
NACA67-214 a=0.8 |  |  |  | Cl Max: | 1.225 | at alpha= | 11.5 | deg
JavaFoil+Calcfoil stall+Eppler ext transition |  |  |  | L/D Max: | 129.191 | at alpha= | 1.5 | deg
Re: | 5000000 |  |  | Cd Min: | 0.00296 | at alpha= | 1.5 | deg
Mach: | 0.1 |  |  | Cl=0 at alpha= | -1.6312 | deg
|  |  |  | @ Cl=0.1, Cd= | 0.0031118
|  |  |  | @ Cl=0.4, Cd= | 0.00317
|  |  |  | @ Cl=0.6, Cd= | 0.0059869
alpha (deg) | Cl | Cd | Cm | Cl/Cd
-17.5 | -0.714 | 0.131 | -0.001 | -5.454
-17 | -0.731 | 0.12485 | -0.002 | -5.858
-16.5 | -0.746 | 0.11875 | -0.002 | -6.282
-16 | -0.761 | 0.11057 | -0.003 | -6.879
-15.5 | -0.773 | 0.10384 | -0.004 | -7.446
-15 | -0.783 | 0.09803 | -0.004 | -7.986
-14.5 | -0.792 | 0.09101 | -0.005 | -8.704
-14 | -0.798 | 0.0844 | -0.006 | -9.461
-13.5 | -0.811 | 0.07176 | -0.007 | -11.303
-13 | -0.927 | 0.02019 | -0.011 | -45.888
-12.5 | -0.933 | 0.01673 | -0.012 | -55.793
-12 | -0.933 | 0.01448 | -0.014 | -64.442
-11.5 | -0.923 | 0.01328 | -0.015 | -69.472
-11 | -0.906 | 0.0125 | -0.016 | -72.514
-10.5 | -0.885 | 0.01175 | -0.017 | -75.255
-10 | -0.858 | 0.01117 | -0.018 | -76.826
-9.5 | -0.827 | 0.01066 | -0.02 | -77.619
-9 | -0.793 | 0.01014 | -0.021 | -78.173
-8.5 | -0.754 | 0.00975 | -0.022 | -77.289
-8 | -0.712 | 0.00928 | -0.023 | -76.715
-7.5 | -0.666 | 0.00888 | -0.024 | -75.015
-7 | -0.618 | 0.0085 | -0.025 | -72.765
-6.5 | -0.567 | 0.00819 | -0.027 | -69.244
-6 | -0.514 | 0.00787 | -0.028 | -65.334
-5.5 | -0.46 | 0.00757 | -0.029 | -60.735
-5 | -0.403 | 0.0073 | -0.03 | -55.253
-4.5 | -0.346 | 0.00707 | -0.031 | -48.905
-4 | -0.287 | 0.00582 | -0.033 | -49.31
-3.5 | -0.227 | 0.00609 | -0.034 | -37.303
-3 | -0.167 | 0.00592 | -0.035 | -28.197
-2.5 | -0.106 | 0.00445 | -0.036 | -23.901
-2 | -0.045 | 0.00359 | -0.037 | -12.66
-1.5 | 0.016 | 0.00325 | -0.039 | 4.843
-1 | 0.077 | 0.00316 | -0.04 | 24.422
-0.5 | 0.139 | 0.00303 | -0.041 | 45.725
0 | 0.2 | 0.00303 | -0.042 | 66.007
0.5 | 0.261 | 0.00304 | -0.043 | 85.766
1 | 0.322 | 0.00306 | -0.045 | 105.17
1.5 | 0.382 | 0.00296 | -0.046 | 129.191
2 | 0.442 | 0.00366 | -0.047 | 120.862
2.5 | 0.501 | 0.00415 | -0.048 | 120.911
3 | 0.56 | 0.00538 | -0.049 | 103.993
3.5 | 0.618 | 0.00626 | -0.05 | 98.734
4 | 0.675 | 0.00846 | -0.051 | 79.751
4.5 | 0.731 | 0.00876 | -0.052 | 83.462
5 | 0.787 | 0.00906 | -0.053 | 86.801
5.5 | 0.84 | 0.0094 | -0.054 | 89.397
6 | 0.892 | 0.00979 | -0.055 | 91.104
6.5 | 0.941 | 0.01019 | -0.057 | 92.347
7 | 0.988 | 0.01079 | -0.058 | 91.567
7.5 | 1.032 | 0.01123 | -0.059 | 91.921
8 | 1.074 | 0.01173 | -0.06 | 91.553
8.5 | 1.111 | 0.01222 | -0.061 | 90.951
9 | 1.146 | 0.01275 | -0.062 | 89.822
9.5 | 1.174 | 0.01338 | -0.063 | 87.733
10 | 1.195 | 0.01394 | -0.064 | 85.706
10.5 | 1.211 | 0.01463 | -0.065 | 82.75
11 | 1.221 | 0.01533 | -0.066 | 79.617
11.5 | 1.225 | 0.01613 | -0.067 | 75.941
12 | 1.224 | 0.01694 | -0.068 | 72.266
12.5 | 1.218 | 0.01787 | -0.069 | 68.131
13 | 1.205 | 0.01896 | -0.07 | 63.578
13.5 | 1.187 | 0.02042 | -0.07 | 58.138
14 | 1.163 | 0.0222 | -0.071 | 52.39
14.5 | 1.136 | 0.02406 | -0.072 | 47.218
15 | 0.995 | 0.06432 | -0.06 | 15.464
15.5 | 0.93 | 0.09217 | -0.052 | 10.092
16 | 0.891 | 0.10727 | -0.048 | 8.309
16.5 | 0.864 | 0.1123 | -0.048 | 7.692

## 76. Re 5M Mach 0.10 (2)
BIGFOIL.COM POLAR EXPORT
NACA67-214 a=0.8
NACA67-214 a=0.8 |  |  |  | Cl Max: | 1.5669 | at alpha= | 20 | deg
XFOIL ncrit=9 |  |  |  | L/D Max: | 104.508 | at alpha= | 1 | deg
Re: | 5000000 |  |  | Cd Min: | 0.0455 | at alpha= | 20 | deg
Mach: | 0.1 |  |  | Cl=0 at alpha= | -1.9887 | deg
|  |  |  | @ Cl=0.1, Cd= | 0.0039208
|  |  |  | @ Cl=0.4, Cd= | 0.0053987
|  |  |  | @ Cl=0.6, Cd= | 0.0084857
alpha (deg) | Cl | Cd | Cm | Cl/Cd
-20 | -1.2807 | 0.0451 | -0.1108 | -28.3969
-19.5 | -1.2973 | 0.03883 | -0.1109 | -33.4097
-19 | -1.3165 | 0.03331 | -0.1088 | -39.5227
-18.5 | -1.3152 | 0.02984 | -0.1063 | -44.0751
-18 | -1.3051 | 0.0273 | -0.1034 | -47.8059
-17.5 | -1.2875 | 0.02531 | -0.1008 | -50.8692
-17 | -1.2699 | 0.0234 | -0.0978 | -54.2692
-16.5 | -1.2488 | 0.02181 | -0.0947 | -57.2581
-16 | -1.2262 | 0.02027 | -0.0915 | -60.4933
-15.5 | -1.2002 | 0.01895 | -0.0884 | -63.3351
-15 | -1.1726 | 0.01777 | -0.0853 | -65.9876
-14.5 | -1.1414 | 0.01672 | -0.0825 | -68.2656
-14 | -1.1089 | 0.01574 | -0.0797 | -70.4511
-13.5 | -1.0745 | 0.01487 | -0.0771 | -72.2596
-13 | -1.0376 | 0.01413 | -0.0747 | -73.4324
-12.5 | -0.9999 | 0.01337 | -0.0723 | -74.7868
-12 | -0.96 | 0.01272 | -0.0703 | -75.4717
-11.5 | -0.9192 | 0.01211 | -0.0682 | -75.9042
-11 | -0.8808 | 0.01131 | -0.0657 | -77.878
-10.5 | -0.8408 | 0.01063 | -0.0633 | -79.0969
-10 | -0.7979 | 0.01015 | -0.0614 | -78.6108
-9.5 | -0.7546 | 0.00968 | -0.0595 | -77.9545
-9 | -0.7108 | 0.00928 | -0.0576 | -76.5948
-8.5 | -0.6665 | 0.00897 | -0.0558 | -74.3032
-8 | -0.6205 | 0.00853 | -0.0543 | -72.7433
-7.5 | -0.5716 | 0.00819 | -0.0534 | -69.7924
-7 | -0.5223 | 0.00785 | -0.0525 | -66.535
-6.5 | -0.4715 | 0.00757 | -0.0519 | -62.2853
-6 | -0.4203 | 0.00731 | -0.0515 | -57.4966
-5.5 | -0.3679 | 0.00707 | -0.0512 | -52.0368
-5 | -0.3151 | 0.00683 | -0.051 | -46.1347
-4.5 | -0.2616 | 0.00661 | -0.051 | -39.5764
-4 | -0.2078 | 0.0064 | -0.051 | -32.4688
-3.5 | -0.1541 | 0.00618 | -0.051 | -24.9353
-3 | -0.101 | 0.00591 | -0.0508 | -17.0897
-2.5 | -0.0498 | 0.00555 | -0.0503 | -8.973
-1.5 | 0.0476 | 0.00464 | -0.0485 | 10.2586
-1 | 0.0949 | 0.00403 | -0.0473 | 23.5484
-0.5 | 0.1374 | 0.00312 | -0.0452 | 44.0385
0 | 0.1916 | 0.00288 | -0.0452 | 66.5278
0.5 | 0.2503 | 0.00288 | -0.0461 | 86.9097
1 | 0.3083 | 0.00295 | -0.0468 | 104.5085
1.5 | 0.3452 | 0.00369 | -0.0432 | 93.5501
2 | 0.3704 | 0.00466 | -0.0372 | 79.485
2.5 | 0.3984 | 0.00536 | -0.0318 | 74.3284
3 | 0.4203 | 0.00589 | -0.025 | 71.3582
3.5 | 0.4494 | 0.00649 | -0.0199 | 69.245
4 | 0.4836 | 0.00707 | -0.0161 | 68.4017
4.5 | 0.5205 | 0.00766 | -0.0128 | 67.9504
5 | 0.5616 | 0.00816 | -0.0104 | 68.8235
5.5 | 0.6064 | 0.00854 | -0.0088 | 71.007
6 | 0.6517 | 0.00891 | -0.0073 | 73.1425
6.5 | 0.6973 | 0.00928 | -0.0059 | 75.1401
7 | 0.7431 | 0.00966 | -0.0045 | 76.9255
7.5 | 0.7869 | 0.01008 | -0.0029 | 78.0655
8 | 0.8308 | 0.01052 | -0.0013 | 78.9734
8.5 | 0.8737 | 0.01103 | 0.0005 | 79.2112
9 | 0.9158 | 0.01156 | 0.0023 | 79.2215
9.5 | 0.9572 | 0.01217 | 0.0043 | 78.6524
10.5 | 1.0401 | 0.01332 | 0.0079 | 78.0856
11 | 1.0807 | 0.01396 | 0.0097 | 77.414
11.5 | 1.1188 | 0.01471 | 0.0119 | 76.0571
12 | 1.1547 | 0.01559 | 0.0144 | 74.0667
12.5 | 1.1918 | 0.01639 | 0.0166 | 72.7151
13 | 1.2281 | 0.01716 | 0.0189 | 71.5676
13.5 | 1.2634 | 0.01805 | 0.0212 | 69.9945
14 | 1.2965 | 0.01901 | 0.0237 | 68.2009
14.5 | 1.3281 | 0.02003 | 0.0264 | 66.3055
15 | 1.3567 | 0.02115 | 0.0295 | 64.1466
15.5 | 1.4074 | 0.0233 | 0.0265 | 60.4034
16 | 1.4262 | 0.02494 | 0.0307 | 57.1852
16.5 | 1.4525 | 0.02652 | 0.0332 | 54.77
17 | 1.477 | 0.0283 | 0.0356 | 52.1908
17.5 | 1.5003 | 0.03021 | 0.0379 | 49.6624
18 | 1.5172 | 0.03267 | 0.0406 | 46.4402
18.5 | 1.5351 | 0.03518 | 0.0427 | 43.6356
19 | 1.5484 | 0.03818 | 0.0448 | 40.5553
19.5 | 1.5588 | 0.04161 | 0.0466 | 37.4621
20 | 1.5669 | 0.0455 | 0.0479 | 34.4374

## 77. Re 5M Mach 0.25 (1)
BIGFOIL.COM POLAR EXPORT
NACA67-214 a=0.8
NACA67-214 a=0.8 |  |  |  | Cl Max: | 1.171 | at alpha= | 10 | deg
JavaFoil+Calcfoil stall+Eppler ext transition |  |  |  | L/D Max: | 130.928 | at alpha= | 1.5 | deg
Re: | 5000000 |  |  | Cd Min: | 0.00289 | at alpha= | 0.5 | deg
Mach: | 0.25 |  |  | Cl=0 at alpha= | -1.627 | deg
|  |  |  | @ Cl=0.1, Cd= | 0.00303
|  |  |  | @ Cl=0.4, Cd= | 0.0030942
|  |  |  | @ Cl=0.6, Cd= | 0.0059763
alpha (deg) | Cl | Cd | Cm | Cl/Cd
-16 | -0.479 | 0.12305 | -0.003 | -3.891
-15.5 | -0.523 | 0.11657 | -0.003 | -4.486
-15 | -0.563 | 0.10907 | -0.004 | -5.163
-14.5 | -0.6 | 0.10139 | -0.005 | -5.916
-14 | -0.631 | 0.09747 | -0.005 | -6.471
-13.5 | -0.659 | 0.08946 | -0.006 | -7.362
-13 | -0.68 | 0.08394 | -0.007 | -8.106
-12.5 | -0.699 | 0.07647 | -0.008 | -9.144
-12 | -0.712 | 0.07039 | -0.009 | -10.115
-11.5 | -0.728 | 0.05904 | -0.011 | -12.329
-11 | -0.851 | 0.01438 | -0.016 | -59.145
-10.5 | -0.849 | 0.01284 | -0.018 | -66.11
-10 | -0.835 | 0.01204 | -0.019 | -69.392
-9.5 | -0.815 | 0.01133 | -0.02 | -71.909
-9 | -0.788 | 0.01069 | -0.021 | -73.681
-8.5 | -0.755 | 0.01017 | -0.022 | -74.205
-8 | -0.717 | 0.00968 | -0.024 | -74.069
-7.5 | -0.674 | 0.00924 | -0.025 | -73.027
-7 | -0.628 | 0.00881 | -0.026 | -71.275
-6.5 | -0.578 | 0.00844 | -0.027 | -68.519
-6 | -0.525 | 0.00807 | -0.029 | -65.07
-5.5 | -0.47 | 0.00775 | -0.03 | -60.689
-5 | -0.413 | 0.00748 | -0.031 | -55.191
-4.5 | -0.354 | 0.00722 | -0.032 | -49.083
-4 | -0.294 | 0.00696 | -0.033 | -42.248
-3.5 | -0.233 | 0.00675 | -0.035 | -34.502
-3 | -0.171 | 0.0056 | -0.036 | -30.576
-2.5 | -0.109 | 0.00457 | -0.037 | -23.925
-2 | -0.047 | 0.00363 | -0.039 | -12.866
-1.5 | 0.016 | 0.00328 | -0.04 | 4.933
-1 | 0.079 | 0.00303 | -0.041 | 26.16
-0.5 | 0.142 | 0.00303 | -0.042 | 47.039
0 | 0.205 | 0.00305 | -0.043 | 67.231
0.5 | 0.268 | 0.00289 | -0.045 | 92.761
1 | 0.331 | 0.00291 | -0.046 | 113.638
1.5 | 0.392 | 0.003 | -0.047 | 130.928
2 | 0.454 | 0.00373 | -0.048 | 121.745
2.5 | 0.514 | 0.00427 | -0.049 | 120.387
3 | 0.574 | 0.00553 | -0.05 | 103.848
3.5 | 0.634 | 0.00656 | -0.051 | 96.734
4 | 0.692 | 0.00869 | -0.052 | 79.677
4.5 | 0.75 | 0.009 | -0.054 | 83.284
5 | 0.806 | 0.00936 | -0.055 | 86.093
5.5 | 0.86 | 0.00972 | -0.056 | 88.45
6 | 0.911 | 0.01012 | -0.057 | 90.017
6.5 | 0.96 | 0.01077 | -0.058 | 89.11
7 | 1.005 | 0.01124 | -0.059 | 89.42
7.5 | 1.047 | 0.01176 | -0.06 | 89.043
8 | 1.084 | 0.01231 | -0.061 | 88.106
8.5 | 1.117 | 0.01296 | -0.062 | 86.211
9 | 1.145 | 0.01349 | -0.064 | 84.886
9.5 | 1.163 | 0.01423 | -0.065 | 81.74
10 | 1.171 | 0.01497 | -0.066 | 78.223
10.5 | 1.17 | 0.01575 | -0.067 | 74.291
11 | 1.16 | 0.01664 | -0.068 | 69.718
11.5 | 1.141 | 0.0177 | -0.069 | 64.444
12 | 1.111 | 0.01894 | -0.069 | 58.652
12.5 | 1.071 | 0.02054 | -0.07 | 52.156
13 | 0.9 | 0.06099 | -0.056 | 14.761
13.5 | 0.821 | 0.08516 | -0.046 | 9.643
14 | 0.763 | 0.09783 | -0.041 | 7.801
14.5 | 0.706 | 0.10728 | -0.039 | 6.581
15 | 0.647 | 0.11328 | -0.04 | 5.708

## 78. Re 5M Mach 0.25 (2)
BIGFOIL.COM POLAR EXPORT
NACA67-214 a=0.8
NACA67-214 a=0.8 |  |  |  | Cl Max: | 1.4374 | at alpha= | 17.5 | deg
XFOIL ncrit=9 |  |  |  | L/D Max: | 107.071 | at alpha= | 1 | deg
Re: | 5000000 |  |  | Cd Min: | 0.19951 | at alpha= | -20 | deg
Mach: | 0.25 |  |  | Cl=0 at alpha= | -2.0399 | deg
|  |  |  | @ Cl=0.1, Cd= | 0.0040733
|  |  |  | @ Cl=0.4, Cd= | 0.0056756
|  |  |  | @ Cl=0.6, Cd= | 0.0088393
alpha (deg) | Cl | Cd | Cm | Cl/Cd
-20 | -0.5191 | 0.19951 | -0.0387 | -2.6019
-19.5 | -0.5035 | 0.19323 | -0.0427 | -2.6057
-18.5 | -0.6533 | 0.13521 | -0.068 | -4.8317
-18 | -0.9282 | 0.07869 | -0.1024 | -11.7957
-17.5 | -1.0033 | 0.05769 | -0.1169 | -17.3912
-17 | -1.054 | 0.04525 | -0.1229 | -23.2928
-16.5 | -1.0816 | 0.03786 | -0.123 | -28.5684
-16 | -1.1029 | 0.03231 | -0.1201 | -34.1349
-15.5 | -1.1101 | 0.02826 | -0.116 | -39.2817
-15 | -1.1147 | 0.02473 | -0.1107 | -45.0748
-14.5 | -1.1035 | 0.02226 | -0.1058 | -49.5732
-14 | -1.0875 | 0.02006 | -0.1008 | -54.2124
-13.5 | -1.0656 | 0.01824 | -0.096 | -58.4211
-13 | -1.036 | 0.01685 | -0.0918 | -61.4837
-12.5 | -1.0046 | 0.01547 | -0.0877 | -64.9386
-12 | -0.967 | 0.01444 | -0.0843 | -66.9668
-11.5 | -0.9275 | 0.01353 | -0.0811 | -68.5514
-11 | -0.8865 | 0.01268 | -0.078 | -69.9132
-10.5 | -0.8489 | 0.01156 | -0.0744 | -73.4343
-10 | -0.8052 | 0.01086 | -0.0718 | -74.1436
-9.5 | -0.76 | 0.01024 | -0.0693 | -74.2188
-9 | -0.7141 | 0.00971 | -0.067 | -73.5427
-8.5 | -0.6674 | 0.00925 | -0.0648 | -72.1514
-8 | -0.6211 | 0.00882 | -0.0626 | -70.4195
-7.5 | -0.5764 | 0.0084 | -0.06 | -68.619
-7 | -0.5277 | 0.00809 | -0.0582 | -65.2287
-6.5 | -0.4771 | 0.00774 | -0.0569 | -61.6408
-6 | -0.425 | 0.00744 | -0.056 | -57.1237
-5.5 | -0.3711 | 0.0072 | -0.0554 | -51.5417
-5 | -0.3178 | 0.00692 | -0.0548 | -45.9249
-4.5 | -0.2628 | 0.0067 | -0.0545 | -39.2239
-4 | -0.2082 | 0.00646 | -0.0542 | -32.2291
-3.5 | -0.1532 | 0.00624 | -0.054 | -24.5513
-3 | -0.0986 | 0.00599 | -0.0537 | -16.4608
-2.5 | -0.0461 | 0.00565 | -0.0531 | -8.1593
-2 | 0.004 | 0.00521 | -0.052 | 0.76775
-1.5 | 0.0522 | 0.00473 | -0.0507 | 11.0359
-1 | 0.0997 | 0.00408 | -0.0492 | 24.4363
-0.5 | 0.142 | 0.00314 | -0.0466 | 45.2229
0 | 0.1977 | 0.0029 | -0.0466 | 68.1724
0.5 | 0.2583 | 0.0029 | -0.0475 | 89.069
1 | 0.318 | 0.00297 | -0.0482 | 107.0707
1.5 | 0.3551 | 0.00369 | -0.0442 | 96.2331
2 | 0.3746 | 0.0047 | -0.0366 | 79.7021
2.5 | 0.3899 | 0.00536 | -0.028 | 72.7425
3 | 0.4123 | 0.00606 | -0.0211 | 68.0363
3.5 | 0.4428 | 0.00671 | -0.0161 | 65.9911
4 | 0.4777 | 0.00734 | -0.0121 | 65.0817
4.5 | 0.5154 | 0.00796 | -0.0087 | 64.7487
5 | 0.5582 | 0.00847 | -0.0062 | 65.9032
5.5 | 0.6046 | 0.00888 | -0.0045 | 68.0856
6 | 0.6516 | 0.00926 | -0.0028 | 70.3672
6.5 | 0.6982 | 0.00969 | -0.0011 | 72.0537
7 | 0.7461 | 0.01009 | 0.0004 | 73.9445
7.5 | 0.7913 | 0.01058 | 0.0024 | 74.7921
8 | 0.8357 | 0.01111 | 0.0045 | 75.2205
8.5 | 0.8804 | 0.01166 | 0.0065 | 75.506
9 | 0.9235 | 0.01228 | 0.0088 | 75.2036
9.5 | 0.9669 | 0.01295 | 0.0111 | 74.6641
10.5 | 1.0517 | 0.01435 | 0.0159 | 73.2892
11 | 1.0921 | 0.01522 | 0.0186 | 71.7543
11.5 | 1.1291 | 0.01625 | 0.0218 | 69.4831
12 | 1.1686 | 0.01714 | 0.0245 | 68.1797
12.5 | 1.2059 | 0.01816 | 0.0275 | 66.4042
13 | 1.2422 | 0.01923 | 0.0306 | 64.597
13.5 | 1.2747 | 0.02057 | 0.0341 | 61.9689
14 | 1.3059 | 0.02198 | 0.0377 | 59.4131
14.5 | 1.3301 | 0.02377 | 0.042 | 55.9571
15 | 1.3514 | 0.02624 | 0.0456 | 51.5015
15.5 | 1.4 | 0.02926 | 0.0432 | 47.8469
17.5 | 1.4374 | 0.04272 | 0.0582 | 33.647
18 | 1.425 | 0.04906 | 0.06 | 29.0461
18.5 | 1.4141 | 0.05591 | 0.0603 | 25.2924
19 | 1.3886 | 0.06523 | 0.0584 | 21.2878
19.5 | 1.3529 | 0.07697 | 0.0537 | 17.577
20 | 1.3266 | 0.0886 | 0.0477 | 14.9729

## 79. Re 5M Mach 0.50 (1)
BIGFOIL.COM POLAR EXPORT
NACA67-214 a=0.8
NACA67-214 a=0.8 |  |  |  | Cl Max: | 1.18 | at alpha= | 20 | deg
JavaFoil+Calcfoil stall+Eppler ext transition |  |  |  | L/D Max: | 125.854 | at alpha= | 1.5 | deg
Re: | 5000000 |  |  | Cd Min: | 0.00277 | at alpha= | -1.5 | deg
Mach: | 0.5 |  |  | Cl=0 at alpha= | -1.6286 | deg
|  |  |  | @ Cl=0.1, Cd= | 0.00323
|  |  |  | @ Cl=0.4, Cd= | 0.0033842
|  |  |  | @ Cl=0.6, Cd= | 0.0056334
alpha (deg) | Cl | Cd | Cm | Cl/Cd
-20 | -1.01 | 0.15806 | 0.002 | -6.393
-19.5 | -0.983 | 0.15173 | 0.001 | -6.481
-19 | -0.956 | 0.1469 | 0.001 | -6.511
-18.5 | -0.931 | 0.15096 | 0 | -6.166
-18 | -0.904 | 0.14003 | -0.001 | -6.456
-17.5 | -0.875 | 0.13394 | -0.001 | -6.532
-17 | -0.847 | 0.13333 | -0.002 | -6.352
-16.5 | -0.82 | 0.12869 | -0.003 | -6.37
-16 | -0.793 | 0.12461 | -0.003 | -6.363
-15.5 | -0.767 | 0.11895 | -0.004 | -6.444
-15 | -0.738 | 0.11359 | -0.005 | -6.501
-14.5 | -0.71 | 0.10712 | -0.005 | -6.63
-14 | -0.683 | 0.103 | -0.006 | -6.632
-13.5 | -0.656 | 0.09949 | -0.006 | -6.593
-13 | -0.629 | 0.09688 | -0.007 | -6.49
-12.5 | -0.601 | 0.09379 | -0.008 | -6.408
-12 | -0.573 | 0.08513 | -0.008 | -6.735
-11.5 | -0.546 | 0.07599 | -0.009 | -7.191
-11 | -0.519 | 0.07042 | -0.01 | -7.375
-10.5 | -0.492 | 0.06495 | -0.01 | -7.577
-10 | -0.463 | 0.07609 | -0.01 | -6.082
-9.5 | -0.436 | 0.06492 | -0.011 | -6.711
-9 | -0.409 | 0.05837 | -0.012 | -7.006
-8.5 | -0.381 | 0.05844 | -0.012 | -6.513
-8 | -0.354 | 0.05202 | -0.014 | -6.805
-7.5 | -0.447 | 0.05295 | -0.012 | -8.443
-7 | -0.611 | 0.01071 | -0.029 | -57.06
-6.5 | -0.597 | 0.00995 | -0.03 | -59.973
-6 | -0.559 | 0.00928 | -0.032 | -60.266
-5.5 | -0.509 | 0.00876 | -0.033 | -58.117
-5 | -0.452 | 0.00834 | -0.035 | -54.226
-4.5 | -0.39 | 0.00778 | -0.036 | -50.182
-4 | -0.325 | 0.00746 | -0.037 | -43.617
-3.5 | -0.258 | 0.00702 | -0.039 | -36.813
-3 | -0.19 | 0.00675 | -0.04 | -28.17
-2.5 | -0.121 | 0.00642 | -0.041 | -18.889
-2 | -0.052 | 0.0032 | -0.043 | -16.276
-1.5 | 0.018 | 0.00277 | -0.044 | 6.518
-1 | 0.089 | 0.00323 | -0.046 | 27.458
-0.5 | 0.159 | 0.00323 | -0.047 | 49.214
0 | 0.229 | 0.00325 | -0.048 | 70.315
0.5 | 0.299 | 0.00326 | -0.05 | 91.492
1 | 0.368 | 0.00331 | -0.051 | 111.272
1.5 | 0.437 | 0.00347 | -0.052 | 125.854
2 | 0.504 | 0.00401 | -0.053 | 125.766
2.5 | 0.571 | 0.00514 | -0.055 | 111.11
3 | 0.638 | 0.00628 | -0.056 | 101.585
3.5 | 0.703 | 0.00937 | -0.057 | 75.03
4 | 0.767 | 0.00978 | -0.058 | 78.454
4.5 | 0.827 | 0.01025 | -0.06 | 80.739
5 | 0.884 | 0.01071 | -0.061 | 82.47
5.5 | 0.934 | 0.01127 | -0.062 | 82.879
6 | 0.975 | 0.01221 | -0.063 | 79.874
6.5 | 1.003 | 0.01295 | -0.065 | 77.445
7 | 1.006 | 0.01383 | -0.066 | 72.762
7.5 | 0.954 | 0.01492 | -0.067 | 63.923
8 | 0.646 | 0.01597 | -0.068 | 40.448
8.5 | 0.561 | 0.05583 | -0.038 | 10.051
9 | 0.585 | 0.06675 | -0.033 | 8.759
9.5 | 0.614 | 0.06262 | -0.037 | 9.803
10 | 0.64 | 0.07233 | -0.036 | 8.843
10.5 | 0.676 | 0.06282 | -0.046 | 10.763
11 | 0.697 | 0.07149 | -0.041 | 9.747
11.5 | 0.722 | 0.07943 | -0.04 | 9.089
12 | 0.748 | 0.0874 | -0.04 | 8.562
12.5 | 0.776 | 0.09479 | -0.042 | 8.189
13 | 0.803 | 0.09919 | -0.042 | 8.094
13.5 | 0.83 | 0.10035 | -0.043 | 8.267
14 | 0.857 | 0.1053 | -0.044 | 8.134
14.5 | 0.885 | 0.10963 | -0.047 | 8.076
15 | 0.911 | 0.11258 | -0.047 | 8.094
15.5 | 0.938 | 0.11876 | -0.048 | 7.895
16 | 0.965 | 0.12127 | -0.049 | 7.954
16.5 | 0.994 | 0.12664 | -0.052 | 7.852
17 | 1.025 | 0.13348 | -0.055 | 7.676
17.5 | 1.046 | 0.13841 | -0.053 | 7.559
18 | 1.073 | 0.14283 | -0.054 | 7.51
18.5 | 1.102 | 0.1447 | -0.056 | 7.618
19 | 1.134 | 0.14714 | -0.06 | 7.707
19.5 | 1.154 | 0.1573 | -0.058 | 7.336
20 | 1.18 | 0.1611 | -0.059 | 7.326

## 80. Re 5M Mach 0.50 (2)
BIGFOIL.COM POLAR EXPORT
NACA67-214 a=0.8
NACA67-214 a=0.8 |  |  |  | Cl Max: | 1.0143 | at alpha= | 10 | deg
XFOIL ncrit=9 |  |  |  | L/D Max: | 114.222 | at alpha= | 1 | deg
Re: | 5000000 |  |  | Cd Min: | 0.13006 | at alpha= | 15 | deg
Mach: | 0.5 |  |  | Cl=0 at alpha= | -2.3052 | deg
|  |  |  | @ Cl=0.1, Cd= | 0.0047523
|  |  |  | @ Cl=0.4, Cd= | 0.0073019
|  |  |  | @ Cl=0.6, Cd= | 0.010576
alpha (deg) | Cl | Cd | Cm | Cl/Cd
-13.5 | -0.3669 | 0.10986 | -0.1018 | -3.3397
-12.5 | -0.4114 | 0.08471 | -0.1162 | -4.8566
-12 | -0.4268 | 0.07394 | -0.1227 | -5.7722
-11.5 | -0.4483 | 0.06043 | -0.1323 | -7.4185
-11 | -0.475 | 0.04838 | -0.1407 | -9.8181
-10.5 | -0.5213 | 0.03924 | -0.1417 | -13.2849
-10 | -0.5585 | 0.03269 | -0.1372 | -17.0847
-9.5 | -0.5968 | 0.0267 | -0.129 | -22.3521
-9 | -0.6382 | 0.0205 | -0.1177 | -31.1317
-8.5 | -0.6518 | 0.01465 | -0.1073 | -44.4915
-8 | -0.6173 | 0.01167 | -0.1008 | -52.8963
-7.5 | -0.572 | 0.0102 | -0.0952 | -56.0784
-7 | -0.5206 | 0.00931 | -0.0907 | -55.9184
-6.5 | -0.4655 | 0.00869 | -0.087 | -53.5673
-6 | -0.4099 | 0.00817 | -0.0838 | -50.1714
-5.5 | -0.3539 | 0.00774 | -0.0809 | -45.7235
-5 | -0.2977 | 0.00738 | -0.0783 | -40.3388
-4.5 | -0.243 | 0.00704 | -0.0757 | -34.517
-4 | -0.189 | 0.00679 | -0.0729 | -27.8351
-3.5 | -0.1349 | 0.00658 | -0.0704 | -20.5015
-3 | -0.0768 | 0.00635 | -0.0689 | -12.0945
-2.5 | -0.0201 | 0.00608 | -0.0673 | -3.3059
-2 | 0.0315 | 0.00564 | -0.0648 | 5.5851
-1.5 | 0.0795 | 0.00506 | -0.0618 | 15.7115
-1 | 0.1248 | 0.00438 | -0.0583 | 28.4932
-0.5 | 0.1618 | 0.00327 | -0.0532 | 49.4801
0 | 0.2241 | 0.00306 | -0.0528 | 73.2353
0.5 | 0.2927 | 0.00305 | -0.0537 | 95.9672
1 | 0.3598 | 0.00315 | -0.0542 | 114.2222
1.5 | 0.3948 | 0.00372 | -0.0479 | 106.129
2 | 0.3771 | 0.00468 | -0.0306 | 80.5769
2.5 | 0.3704 | 0.00594 | -0.0164 | 62.3569
3 | 0.3894 | 0.00697 | -0.0079 | 55.868
3.5 | 0.4191 | 0.0079 | -0.0015 | 53.0506
4 | 0.4568 | 0.00871 | 0.0033 | 52.4455
4.5 | 0.4976 | 0.00949 | 0.0076 | 52.4341
5 | 0.5479 | 0.01006 | 0.0104 | 54.4632
5.5 | 0.6004 | 0.01058 | 0.013 | 56.7486
6 | 0.6535 | 0.01113 | 0.0156 | 58.7152
6.5 | 0.7078 | 0.01169 | 0.0182 | 60.5475
7 | 0.7599 | 0.01236 | 0.0213 | 61.4806
7.5 | 0.8113 | 0.01313 | 0.0248 | 61.7898
8.5 | 0.9109 | 0.01498 | 0.033 | 60.8077
9 | 0.9559 | 0.01626 | 0.0381 | 58.7884
9.5 | 0.9925 | 0.01805 | 0.0445 | 54.9861
10 | 1.0143 | 0.02093 | 0.0521 | 48.4615
10.5 | 1.0125 | 0.02579 | 0.0606 | 39.2594
11 | 0.9864 | 0.03229 | 0.0687 | 30.5482
11.5 | 0.9543 | 0.0395 | 0.0746 | 24.1595
12 | 0.9156 | 0.04817 | 0.0771 | 19.0077
12.5 | 0.8784 | 0.05834 | 0.0756 | 15.0566
13 | 0.8407 | 0.07095 | 0.0691 | 11.8492
13.5 | 0.8136 | 0.08518 | 0.0591 | 9.5515
14 | 0.784 | 0.10146 | 0.0486 | 7.7272
14.5 | 0.7615 | 0.11544 | 0.04 | 6.5965
15 | 0.7373 | 0.13006 | 0.0308 | 5.6689

## 81. Re 6M Mach 0.00 (1)
BIGFOIL.COM POLAR EXPORT
NACA67-214 a=0.8
NACA67-214 a=0.8 |  |  |  | Cl Max: | 1.238 | at alpha= | 12 | deg
JavaFoil+Calcfoil stall+Eppler ext transition |  |  |  | L/D Max: | 116.345 | at alpha= | 1.5 | deg
Re: | 6000000 |  |  | Cd Min: | 0.00294 | at alpha= | 0 | deg
Mach: | 0 |  |  | Cl=0 at alpha= | -1.6312 | deg
|  |  |  | @ Cl=0.1, Cd= | 0.0031585
|  |  |  | @ Cl=0.4, Cd= | 0.0035514
|  |  |  | @ Cl=0.6, Cd= | 0.0062695
alpha (deg) | Cl | Cd | Cm | Cl/Cd
-18 | -0.743 | 0.13301 | -0.001 | -5.584
-17.5 | -0.757 | 0.12695 | -0.001 | -5.964
-17 | -0.771 | 0.11975 | -0.002 | -6.437
-16.5 | -0.782 | 0.11449 | -0.002 | -6.832
-16 | -0.794 | 0.10639 | -0.003 | -7.465
-15.5 | -0.804 | 0.09911 | -0.004 | -8.117
-15 | -0.812 | 0.09239 | -0.005 | -8.792
-14.5 | -0.82 | 0.08434 | -0.006 | -9.723
-14 | -0.831 | 0.07327 | -0.007 | -11.339
-13.5 | -0.869 | 0.04705 | -0.009 | -18.468
-13 | -0.96 | 0.01589 | -0.011 | -60.434
-12.5 | -0.956 | 0.01459 | -0.013 | -65.508
-12 | -0.947 | 0.01336 | -0.014 | -70.897
-11.5 | -0.932 | 0.01255 | -0.015 | -74.254
-11 | -0.913 | 0.01185 | -0.016 | -77.017
-10.5 | -0.889 | 0.01122 | -0.017 | -79.255
-10 | -0.861 | 0.01068 | -0.018 | -80.587
-9.5 | -0.829 | 0.01019 | -0.019 | -81.343
-9 | -0.793 | 0.00972 | -0.021 | -81.548
-8.5 | -0.753 | 0.00937 | -0.022 | -80.418
-8 | -0.711 | 0.0089 | -0.023 | -79.83
-7.5 | -0.665 | 0.00854 | -0.024 | -77.826
-7 | -0.617 | 0.0082 | -0.025 | -75.18
-6.5 | -0.566 | 0.0079 | -0.027 | -71.639
-6 | -0.513 | 0.00759 | -0.028 | -67.56
-5.5 | -0.458 | 0.0073 | -0.029 | -62.722
-5 | -0.402 | 0.00706 | -0.03 | -56.897
-4.5 | -0.344 | 0.0058 | -0.031 | -59.394
-4 | -0.286 | 0.00605 | -0.032 | -47.193
-3.5 | -0.226 | 0.00588 | -0.034 | -38.474
-3 | -0.166 | 0.0057 | -0.035 | -29.143
-2.5 | -0.106 | 0.00482 | -0.036 | -21.991
-2 | -0.045 | 0.00445 | -0.037 | -10.157
-1.5 | 0.016 | 0.00351 | -0.038 | 4.457
-1 | 0.077 | 0.0032 | -0.04 | 24.003
-0.5 | 0.138 | 0.00309 | -0.041 | 44.652
0 | 0.199 | 0.00294 | -0.042 | 67.752
0.5 | 0.26 | 0.00297 | -0.043 | 87.415
1 | 0.321 | 0.00307 | -0.044 | 104.313
1.5 | 0.38 | 0.00327 | -0.045 | 116.345
2 | 0.439 | 0.0041 | -0.046 | 107.186
2.5 | 0.498 | 0.00507 | -0.048 | 98.246
3 | 0.557 | 0.00558 | -0.049 | 99.806
3.5 | 0.615 | 0.00651 | -0.05 | 94.58
4 | 0.672 | 0.00816 | -0.051 | 82.437
4.5 | 0.729 | 0.00846 | -0.052 | 86.134
5 | 0.783 | 0.00874 | -0.053 | 89.666
5.5 | 0.837 | 0.00907 | -0.054 | 92.228
6 | 0.889 | 0.00941 | -0.055 | 94.411
6.5 | 0.938 | 0.00998 | -0.056 | 93.946
7 | 0.985 | 0.01039 | -0.057 | 94.83
7.5 | 1.03 | 0.01081 | -0.059 | 95.302
8 | 1.072 | 0.01128 | -0.06 | 95.043
8.5 | 1.11 | 0.01174 | -0.061 | 94.565
9 | 1.145 | 0.01224 | -0.062 | 93.595
9.5 | 1.175 | 0.01282 | -0.063 | 91.618
10 | 1.198 | 0.01335 | -0.064 | 89.737
10.5 | 1.215 | 0.01397 | -0.065 | 87.003
11 | 1.228 | 0.01464 | -0.066 | 83.89
11.5 | 1.235 | 0.01537 | -0.067 | 80.403
12 | 1.238 | 0.0161 | -0.068 | 76.888
12.5 | 1.235 | 0.01696 | -0.069 | 72.807
13 | 1.227 | 0.01795 | -0.069 | 68.361
13.5 | 1.214 | 0.01914 | -0.07 | 63.421
14 | 1.197 | 0.02036 | -0.071 | 58.778
14.5 | 1.176 | 0.02161 | -0.072 | 54.431
15 | 1.149 | 0.02375 | -0.072 | 48.39
15.5 | 1.08 | 0.03665 | -0.069 | 29.457
16 | 0.959 | 0.08569 | -0.056 | 11.187
16.5 | 0.918 | 0.10254 | -0.052 | 8.95
17 | 0.883 | 0.1173 | -0.048 | 7.526

## 82. Re 6M Mach 0.00 (2)
BIGFOIL.COM POLAR EXPORT
NACA67-214 a=0.8
NACA67-214 a=0.8 |  |  |  | Cl Max: | 1.6107 | at alpha= | 20 | deg
XFOIL ncrit=9 |  |  |  | L/D Max: | 104.227 | at alpha= | 1 | deg
Re: | 6000000 |  |  | Cd Min: | 0.03942 | at alpha= | 20 | deg
Mach: | 0 |  |  | Cl=0 at alpha= | -1.996 | deg
|  |  |  | @ Cl=0.1, Cd= | 0.0040787
|  |  |  | @ Cl=0.4, Cd= | 0.0054948
|  |  |  | @ Cl=0.6, Cd= | 0.0081141
alpha (deg) | Cl | Cd | Cm | Cl/Cd
-20 | -1.3541 | 0.03637 | -0.107 | -37.2312
-19.5 | -1.3555 | 0.03252 | -0.1052 | -41.682
-19 | -1.3709 | 0.02806 | -0.1015 | -48.856
-18.5 | -1.3647 | 0.02545 | -0.0982 | -53.6228
-18 | -1.3481 | 0.02352 | -0.0954 | -57.3172
-17.5 | -1.3275 | 0.02192 | -0.0926 | -60.5611
-17 | -1.306 | 0.02043 | -0.0896 | -63.9256
-16.5 | -1.2803 | 0.01915 | -0.0869 | -66.8564
-16 | -1.2531 | 0.018 | -0.0841 | -69.6167
-15.5 | -1.2236 | 0.01699 | -0.0814 | -72.0188
-15 | -1.1917 | 0.01603 | -0.079 | -74.3419
-14.5 | -1.1584 | 0.01517 | -0.0765 | -76.3612
-14 | -1.124 | 0.01438 | -0.074 | -78.1641
-13.5 | -1.0877 | 0.01366 | -0.0718 | -79.6266
-13 | -1.0497 | 0.01299 | -0.0697 | -80.8083
-12.5 | -1.0109 | 0.01235 | -0.0676 | -81.8543
-12 | -0.9704 | 0.0118 | -0.0658 | -82.2373
-11.5 | -0.9296 | 0.01128 | -0.0638 | -82.4113
-11 | -0.8881 | 0.01079 | -0.0619 | -82.3077
-10.5 | -0.8479 | 0.01014 | -0.0597 | -83.6193
-10 | -0.8058 | 0.00965 | -0.0578 | -83.5026
-9.5 | -0.7635 | 0.00922 | -0.0558 | -82.8091
-9 | -0.7204 | 0.00888 | -0.0539 | -81.1261
-8.5 | -0.6732 | 0.00857 | -0.0528 | -78.5531
-8 | -0.6251 | 0.00821 | -0.0519 | -76.1389
-7.5 | -0.5763 | 0.00787 | -0.0511 | -73.2274
-7 | -0.5263 | 0.00757 | -0.0505 | -69.5244
-6.5 | -0.4751 | 0.00729 | -0.0501 | -65.1715
-6 | -0.4237 | 0.007 | -0.0498 | -60.5286
-5.5 | -0.3708 | 0.00678 | -0.0497 | -54.6903
-5 | -0.3181 | 0.00654 | -0.0496 | -48.6391
-4.5 | -0.2643 | 0.00635 | -0.0497 | -41.622
-4 | -0.2107 | 0.00613 | -0.0498 | -34.3719
-3.5 | -0.1568 | 0.00593 | -0.0499 | -26.4418
-3 | -0.1034 | 0.0057 | -0.0499 | -18.1404
-2.5 | -0.0516 | 0.0054 | -0.0496 | -9.5556
-2 | -0.0004 | 0.00506 | -0.0492 | -0.079051
-1 | 0.0986 | 0.0041 | -0.0477 | 24.0488
-0.5 | 0.144 | 0.00341 | -0.0463 | 42.2287
0 | 0.1915 | 0.00271 | -0.0451 | 70.6642
0.5 | 0.2494 | 0.00273 | -0.0459 | 91.3553
1 | 0.3033 | 0.00291 | -0.0459 | 104.2268
1.5 | 0.3305 | 0.00404 | -0.0404 | 81.8069
2 | 0.3606 | 0.00479 | -0.0355 | 75.2818
2.5 | 0.3936 | 0.00538 | -0.0312 | 73.1599
3 | 0.4198 | 0.00585 | -0.0254 | 71.7607
3.5 | 0.4522 | 0.0064 | -0.021 | 70.6562
4 | 0.4883 | 0.00695 | -0.0176 | 70.259
4.5 | 0.5256 | 0.00749 | -0.0144 | 70.1736
5 | 0.5691 | 0.00787 | -0.0126 | 72.3126
5.5 | 0.6134 | 0.00822 | -0.0109 | 74.6229
6 | 0.6598 | 0.00852 | -0.0097 | 77.4413
6.5 | 0.7042 | 0.0089 | -0.0081 | 79.1236
7 | 0.7501 | 0.00924 | -0.0068 | 81.1797
7.5 | 0.7947 | 0.00965 | -0.0054 | 82.3523
8 | 0.8377 | 0.01011 | -0.0037 | 82.8586
8.5 | 0.8804 | 0.0106 | -0.002 | 83.0566
9 | 0.9235 | 0.01106 | -0.0005 | 83.4991
9.5 | 0.9642 | 0.01162 | 0.0015 | 82.9776
10 | 1.0067 | 0.01212 | 0.0031 | 83.0611
10.5 | 1.0485 | 0.01268 | 0.0047 | 82.6893
11 | 1.0876 | 0.01332 | 0.0067 | 81.6517
11.5 | 1.1252 | 0.01407 | 0.0089 | 79.9716
12 | 1.1644 | 0.01472 | 0.0107 | 79.1033
12.5 | 1.2017 | 0.01543 | 0.0127 | 77.8808
13 | 1.2394 | 0.01612 | 0.0147 | 76.8859
13.5 | 1.274 | 0.01696 | 0.017 | 75.1179
14 | 1.3086 | 0.0178 | 0.0192 | 73.5169
14.5 | 1.3404 | 0.01877 | 0.0217 | 71.4118
15 | 1.3702 | 0.01982 | 0.0245 | 69.1322
15.5 | 1.3967 | 0.02133 | 0.0272 | 65.4805
16 | 1.4563 | 0.02286 | 0.0228 | 63.7052
17.5 | 1.5242 | 0.02728 | 0.0322 | 55.8724
18 | 1.5453 | 0.02924 | 0.0346 | 52.8488
18.5 | 1.566 | 0.03127 | 0.0368 | 50.0799
19 | 1.5841 | 0.03362 | 0.039 | 47.1178
19.5 | 1.5986 | 0.03636 | 0.041 | 43.9659
20 | 1.6107 | 0.03942 | 0.0428 | 40.86

## 83. Re 6M Mach 0.10 (1)
BIGFOIL.COM POLAR EXPORT
NACA67-214 a=0.8
NACA67-214 a=0.8 |  |  |  | Cl Max: | 1.226 | at alpha= | 11.5 | deg
JavaFoil+Calcfoil stall+Eppler ext transition |  |  |  | L/D Max: | 117.007 | at alpha= | 1.5 | deg
Re: | 6000000 |  |  | Cd Min: | 0.00294 | at alpha= | 0 | deg
Mach: | 0.1 |  |  | Cl=0 at alpha= | -1.6312 | deg
|  |  |  | @ Cl=0.1, Cd= | 0.0031577
|  |  |  | @ Cl=0.4, Cd= | 0.003518
|  |  |  | @ Cl=0.6, Cd= | 0.0062776
alpha (deg) | Cl | Cd | Cm | Cl/Cd
-17.5 | -0.715 | 0.13003 | -0.001 | -5.502
-17 | -0.732 | 0.12192 | -0.002 | -6.005
-16.5 | -0.747 | 0.11782 | -0.002 | -6.339
-16 | -0.762 | 0.10807 | -0.003 | -7.053
-15.5 | -0.775 | 0.10176 | -0.004 | -7.614
-15 | -0.785 | 0.09552 | -0.004 | -8.219
-14.5 | -0.795 | 0.08802 | -0.005 | -9.031
-14 | -0.802 | 0.08083 | -0.006 | -9.928
-13.5 | -0.829 | 0.05996 | -0.008 | -13.828
-13 | -0.938 | 0.01728 | -0.011 | -54.306
-12.5 | -0.94 | 0.01525 | -0.013 | -61.648
-12 | -0.935 | 0.0138 | -0.014 | -67.776
-11.5 | -0.924 | 0.01277 | -0.015 | -72.354
-11 | -0.907 | 0.01203 | -0.016 | -75.368
-10.5 | -0.885 | 0.01134 | -0.017 | -78.046
-10 | -0.859 | 0.01078 | -0.018 | -79.647
-9.5 | -0.828 | 0.0103 | -0.02 | -80.361
-9 | -0.793 | 0.00982 | -0.021 | -80.77
-8.5 | -0.754 | 0.00942 | -0.022 | -80.082
-8 | -0.712 | 0.009 | -0.023 | -79.131
-7.5 | -0.667 | 0.00858 | -0.024 | -77.726
-7 | -0.619 | 0.00824 | -0.025 | -75.044
-6.5 | -0.568 | 0.00794 | -0.027 | -71.525
-6 | -0.515 | 0.00763 | -0.028 | -67.467
-5.5 | -0.46 | 0.00731 | -0.029 | -62.931
-5 | -0.404 | 0.00707 | -0.03 | -57.087
-4.5 | -0.346 | 0.0058 | -0.031 | -59.634
-4 | -0.287 | 0.00608 | -0.033 | -47.182
-3.5 | -0.227 | 0.00591 | -0.034 | -38.416
-3 | -0.167 | 0.00573 | -0.035 | -29.157
-2.5 | -0.106 | 0.00487 | -0.036 | -21.836
-2 | -0.045 | 0.00448 | -0.037 | -10.141
-1.5 | 0.016 | 0.00352 | -0.039 | 4.467
-1 | 0.077 | 0.00318 | -0.04 | 24.298
-0.5 | 0.139 | 0.00312 | -0.041 | 44.375
0 | 0.2 | 0.00294 | -0.042 | 68.025
0.5 | 0.261 | 0.00298 | -0.043 | 87.651
1 | 0.322 | 0.0031 | -0.045 | 103.813
1.5 | 0.382 | 0.00326 | -0.046 | 117.007
2 | 0.442 | 0.00412 | -0.047 | 107.091
2.5 | 0.501 | 0.00509 | -0.048 | 98.42
3 | 0.56 | 0.00565 | -0.049 | 99.116
3.5 | 0.618 | 0.00656 | -0.05 | 94.248
4 | 0.675 | 0.00819 | -0.051 | 82.526
4.5 | 0.732 | 0.00849 | -0.052 | 86.246
5 | 0.787 | 0.00879 | -0.053 | 89.524
5.5 | 0.84 | 0.00911 | -0.054 | 92.247
6 | 0.892 | 0.00947 | -0.056 | 94.159
6.5 | 0.942 | 0.00987 | -0.057 | 95.45
7 | 0.989 | 0.01045 | -0.058 | 94.598
7.5 | 1.033 | 0.01089 | -0.059 | 94.873
8 | 1.074 | 0.01135 | -0.06 | 94.612
8.5 | 1.112 | 0.01183 | -0.061 | 94.009
9 | 1.146 | 0.01235 | -0.062 | 92.859
9.5 | 1.174 | 0.01295 | -0.063 | 90.677
10 | 1.195 | 0.01349 | -0.064 | 88.636
10.5 | 1.211 | 0.01414 | -0.065 | 85.638
11 | 1.221 | 0.01482 | -0.066 | 82.405
11.5 | 1.226 | 0.01559 | -0.067 | 78.652
12 | 1.225 | 0.01635 | -0.068 | 74.911
12.5 | 1.218 | 0.01725 | -0.069 | 70.638
13 | 1.206 | 0.01828 | -0.07 | 65.989
13.5 | 1.189 | 0.01961 | -0.07 | 60.609
14 | 1.166 | 0.02115 | -0.071 | 55.124
14.5 | 1.14 | 0.02265 | -0.072 | 50.314
15 | 1.099 | 0.02718 | -0.072 | 40.44
15.5 | 0.943 | 0.08319 | -0.055 | 11.33
16 | 0.898 | 0.10057 | -0.051 | 8.934
16.5 | 0.868 | 0.10752 | -0.05 | 8.074

## 84. Re 6M Mach 0.10 (2)
BIGFOIL.COM POLAR EXPORT
NACA67-214 a=0.8
NACA67-214 a=0.8 |  |  |  | Cl Max: | 1.5979 | at alpha= | 20 | deg
XFOIL ncrit=9 |  |  |  | L/D Max: | 105.241 | at alpha= | 1 | deg
Re: | 6000000 |  |  | Cd Min: | 0.04253 | at alpha= | 20 | deg
Mach: | 0.1 |  |  | Cl=0 at alpha= | -2.0039 | deg
|  |  |  | @ Cl=0.1, Cd= | 0.0041038
|  |  |  | @ Cl=0.4, Cd= | 0.0055234
|  |  |  | @ Cl=0.6, Cd= | 0.0081668
alpha (deg) | Cl | Cd | Cm | Cl/Cd
-20 | -1.3101 | 0.04212 | -0.111 | -31.104
-19.5 | -1.3261 | 0.03637 | -0.1102 | -36.4614
-19 | -1.3325 | 0.03204 | -0.1081 | -41.5886
-18.5 | -1.3426 | 0.02801 | -0.1044 | -47.9329
-18 | -1.3329 | 0.0255 | -0.1012 | -52.2706
-17.5 | -1.3182 | 0.02341 | -0.098 | -56.3093
-17 | -1.3006 | 0.02162 | -0.0946 | -60.1573
-16.5 | -1.2769 | 0.02014 | -0.0916 | -63.4012
-16 | -1.2513 | 0.01883 | -0.0885 | -66.4525
-15.5 | -1.2234 | 0.01768 | -0.0855 | -69.1968
-15 | -1.1928 | 0.01661 | -0.0827 | -71.8122
-14.5 | -1.1601 | 0.01567 | -0.0799 | -74.0332
-14 | -1.1258 | 0.0148 | -0.0773 | -76.0676
-13.5 | -1.0902 | 0.01401 | -0.0747 | -77.8158
-13 | -1.0524 | 0.01328 | -0.0724 | -79.247
-12.5 | -1.0135 | 0.01259 | -0.0702 | -80.5004
-12 | -0.9731 | 0.012 | -0.0681 | -81.0917
-11.5 | -0.9321 | 0.01145 | -0.066 | -81.4061
-11 | -0.8902 | 0.01093 | -0.064 | -81.4456
-10.5 | -0.8492 | 0.01029 | -0.0618 | -82.5267
-10 | -0.8069 | 0.00976 | -0.0597 | -82.6742
-9.5 | -0.764 | 0.0093 | -0.0577 | -82.1505
-9 | -0.721 | 0.00893 | -0.0556 | -80.7391
-8.5 | -0.6752 | 0.00862 | -0.054 | -78.3295
-8 | -0.6267 | 0.00827 | -0.053 | -75.7799
-7.5 | -0.5781 | 0.00791 | -0.0521 | -73.0847
-7 | -0.5277 | 0.00761 | -0.0514 | -69.343
-6.5 | -0.4765 | 0.00731 | -0.0509 | -65.1847
-6 | -0.4248 | 0.00703 | -0.0505 | -60.4267
-5.5 | -0.3716 | 0.00681 | -0.0504 | -54.5668
-5 | -0.3188 | 0.00656 | -0.0502 | -48.5976
-4.5 | -0.2647 | 0.00636 | -0.0503 | -41.6195
-4 | -0.211 | 0.00614 | -0.0503 | -34.3648
-3.5 | -0.1568 | 0.00595 | -0.0504 | -26.3529
-3 | -0.1031 | 0.00572 | -0.0504 | -18.0245
-2.5 | -0.0511 | 0.00542 | -0.05 | -9.428
-2 | 0.0004 | 0.00508 | -0.0496 | 0.07874
-1.5 | 0.0501 | 0.00459 | -0.0489 | 10.915
-1 | 0.0996 | 0.00411 | -0.0481 | 24.2336
-0.5 | 0.1449 | 0.00341 | -0.0465 | 42.4927
0 | 0.1926 | 0.00272 | -0.0454 | 70.8088
0.5 | 0.2509 | 0.00273 | -0.0462 | 91.9048
1 | 0.3052 | 0.0029 | -0.0462 | 105.2414
1.5 | 0.332 | 0.00404 | -0.0405 | 82.1782
2.5 | 0.3928 | 0.00538 | -0.0307 | 73.0112
3 | 0.4179 | 0.00588 | -0.0246 | 71.0714
3.5 | 0.4507 | 0.00643 | -0.0203 | 70.0933
4 | 0.487 | 0.00699 | -0.0168 | 69.671
4.5 | 0.5249 | 0.00753 | -0.0137 | 69.7078
5 | 0.5682 | 0.00792 | -0.0117 | 71.7424
5.5 | 0.6133 | 0.00827 | -0.0101 | 74.1596
6 | 0.6595 | 0.00859 | -0.0088 | 76.7753
6.5 | 0.7044 | 0.00897 | -0.0072 | 78.5284
7 | 0.7509 | 0.00931 | -0.0059 | 80.6552
7.5 | 0.7952 | 0.00973 | -0.0044 | 81.7266
8 | 0.8387 | 0.0102 | -0.0026 | 82.2255
8.5 | 0.882 | 0.0107 | -0.001 | 82.4299
9 | 0.9245 | 0.01119 | 0.0008 | 82.6184
9.5 | 0.9661 | 0.01175 | 0.0028 | 82.2213
10 | 1.0091 | 0.01226 | 0.0043 | 82.3083
10.5 | 1.0503 | 0.01287 | 0.0062 | 81.6084
11 | 1.0897 | 0.01353 | 0.0083 | 80.5395
11.5 | 1.1281 | 0.01429 | 0.0105 | 78.9433
12 | 1.1669 | 0.01497 | 0.0125 | 77.9492
12.5 | 1.2052 | 0.01569 | 0.0146 | 76.8133
13 | 1.2426 | 0.01643 | 0.0167 | 75.6299
13.5 | 1.2771 | 0.01732 | 0.0192 | 73.7356
14 | 1.312 | 0.01821 | 0.0215 | 72.0483
14.5 | 1.3429 | 0.01928 | 0.0243 | 69.6525
15 | 1.3715 | 0.02047 | 0.0274 | 67.0005
15.5 | 1.4009 | 0.02195 | 0.0298 | 63.8223
16 | 1.4601 | 0.02363 | 0.0255 | 61.7901
17.5 | 1.5245 | 0.02845 | 0.0357 | 53.5852
18 | 1.5437 | 0.03066 | 0.0384 | 50.349
18.5 | 1.5634 | 0.03292 | 0.0407 | 47.4909
19 | 1.5786 | 0.03566 | 0.043 | 44.2681
19.5 | 1.59 | 0.03883 | 0.0451 | 40.9477
20 | 1.5979 | 0.04253 | 0.0469 | 37.5711

## 85. Re 6M Mach 0.25 (1)
BIGFOIL.COM POLAR EXPORT
NACA67-214 a=0.8
NACA67-214 a=0.8 |  |  |  | Cl Max: | 1.171 | at alpha= | 10 | deg
JavaFoil+Calcfoil stall+Eppler ext transition |  |  |  | L/D Max: | 113.266 | at alpha= | 1 | deg
Re: | 6000000 |  |  | Cd Min: | 0.00292 | at alpha= | 1 | deg
Mach: | 0.25 |  |  | Cl=0 at alpha= | -1.627 | deg
|  |  |  | @ Cl=0.1, Cd= | 0.00312
|  |  |  | @ Cl=0.4, Cd= | 0.00372
|  |  |  | @ Cl=0.6, Cd= | 0.006287
alpha (deg) | Cl | Cd | Cm | Cl/Cd
-16 | -0.479 | 0.11996 | -0.003 | -3.992
-15.5 | -0.523 | 0.11335 | -0.003 | -4.616
-15 | -0.563 | 0.10812 | -0.004 | -5.211
-14.5 | -0.6 | 0.09972 | -0.005 | -6.02
-14 | -0.631 | 0.09602 | -0.005 | -6.573
-13.5 | -0.659 | 0.08816 | -0.006 | -7.48
-13 | -0.681 | 0.08286 | -0.007 | -8.223
-12.5 | -0.702 | 0.07409 | -0.008 | -9.473
-12 | -0.716 | 0.06744 | -0.009 | -10.612
-11.5 | -0.833 | 0.01837 | -0.015 | -45.364
-11 | -0.854 | 0.01355 | -0.016 | -63.045
-10.5 | -0.85 | 0.01236 | -0.018 | -68.75
-10 | -0.836 | 0.01161 | -0.019 | -72.033
-9.5 | -0.815 | 0.01096 | -0.02 | -74.392
-9 | -0.788 | 0.01033 | -0.021 | -76.343
-8.5 | -0.755 | 0.00984 | -0.022 | -76.798
-8 | -0.717 | 0.00938 | -0.024 | -76.475
-7.5 | -0.675 | 0.00894 | -0.025 | -75.503
-7 | -0.628 | 0.00853 | -0.026 | -73.685
-6.5 | -0.579 | 0.00818 | -0.027 | -70.723
-6 | -0.526 | 0.00782 | -0.029 | -67.211
-5.5 | -0.471 | 0.00751 | -0.03 | -62.682
-5 | -0.413 | 0.00722 | -0.031 | -57.224
-4.5 | -0.355 | 0.00698 | -0.032 | -50.824
-4 | -0.294 | 0.00675 | -0.033 | -43.567
-3.5 | -0.233 | 0.00555 | -0.035 | -42.004
-3 | -0.171 | 0.00578 | -0.036 | -29.626
-2.5 | -0.109 | 0.00497 | -0.037 | -21.983
-2 | -0.047 | 0.0043 | -0.038 | -10.843
-1.5 | 0.016 | 0.00359 | -0.04 | 4.504
-1 | 0.079 | 0.0032 | -0.041 | 24.777
-0.5 | 0.142 | 0.00296 | -0.042 | 48.033
0 | 0.205 | 0.00296 | -0.043 | 69.329
0.5 | 0.268 | 0.00302 | -0.045 | 88.947
1 | 0.331 | 0.00292 | -0.046 | 113.266
1.5 | 0.392 | 0.00364 | -0.047 | 107.638
2 | 0.453 | 0.00425 | -0.048 | 106.648
2.5 | 0.514 | 0.00525 | -0.049 | 97.907
3 | 0.574 | 0.00591 | -0.05 | 97.2
3.5 | 0.634 | 0.00678 | -0.051 | 93.629
4 | 0.693 | 0.0084 | -0.052 | 82.427
4.5 | 0.75 | 0.00873 | -0.054 | 85.914
5 | 0.806 | 0.00905 | -0.055 | 89.05
5.5 | 0.86 | 0.00942 | -0.056 | 91.285
6 | 0.912 | 0.0098 | -0.057 | 93.036
6.5 | 0.96 | 0.01043 | -0.058 | 92.077
7 | 1.006 | 0.01089 | -0.059 | 92.398
7.5 | 1.047 | 0.01138 | -0.06 | 92.013
8 | 1.085 | 0.01192 | -0.061 | 91.039
8.5 | 1.118 | 0.01255 | -0.063 | 89.096
9 | 1.145 | 0.01305 | -0.064 | 87.764
9.5 | 1.163 | 0.01376 | -0.065 | 84.522
10 | 1.171 | 0.01447 | -0.066 | 80.937
10.5 | 1.171 | 0.01524 | -0.067 | 76.85
11 | 1.161 | 0.01608 | -0.068 | 72.18
11.5 | 1.141 | 0.01708 | -0.069 | 66.834
12 | 1.112 | 0.01824 | -0.07 | 60.984
12.5 | 1.073 | 0.01965 | -0.07 | 54.614
13 | 1.016 | 0.02337 | -0.07 | 43.456
13.5 | 0.829 | 0.07957 | -0.049 | 10.412
14 | 0.765 | 0.09595 | -0.042 | 7.97
14.5 | 0.707 | 0.10609 | -0.04 | 6.66
15 | 0.647 | 0.11144 | -0.041 | 5.808

## 86. Re 6M Mach 0.25 (2)
BIGFOIL.COM POLAR EXPORT
NACA67-214 a=0.8
NACA67-214 a=0.8 |  |  |  | Cl Max: | 1.4832 | at alpha= | 17.5 | deg
XFOIL ncrit=9 |  |  |  | L/D Max: | 108.724 | at alpha= | 1 | deg
Re: | 6000000 |  |  | Cd Min: | 0.19696 | at alpha= | -20 | deg
Mach: | 0.25 |  |  | Cl=0 at alpha= | -2.0441 | deg
|  |  |  | @ Cl=0.1, Cd= | 0.004209
|  |  |  | @ Cl=0.4, Cd= | 0.0058166
|  |  |  | @ Cl=0.6, Cd= | 0.0085069
alpha (deg) | Cl | Cd | Cm | Cl/Cd
-20 | -0.5259 | 0.19696 | -0.0392 | -2.6701
-19.5 | -0.6136 | 0.16246 | -0.0526 | -3.7769
-19 | -0.6909 | 0.13655 | -0.0668 | -5.0597
-18.5 | -1.0149 | 0.07235 | -0.1078 | -14.0276
-18 | -1.072 | 0.05581 | -0.1191 | -19.208
-17.5 | -1.1071 | 0.04549 | -0.1237 | -24.3372
-17 | -1.1426 | 0.03744 | -0.1239 | -30.5182
-16.5 | -1.1593 | 0.03219 | -0.1211 | -36.0143
-16 | -1.1674 | 0.02807 | -0.117 | -41.5889
-15.5 | -1.1654 | 0.02493 | -0.1122 | -46.7469
-15 | -1.1582 | 0.02222 | -0.107 | -52.1242
-14.5 | -1.1395 | 0.02019 | -0.1023 | -56.4388
-14 | -1.1172 | 0.01841 | -0.0975 | -60.6844
-13.5 | -1.0903 | 0.01688 | -0.093 | -64.5912
-13 | -1.057 | 0.01564 | -0.0892 | -67.5831
-12.5 | -1.0227 | 0.01443 | -0.0852 | -70.8732
-12 | -0.9837 | 0.0135 | -0.0819 | -72.8667
-11.5 | -0.9429 | 0.01268 | -0.0788 | -74.3612
-11 | -0.9008 | 0.01192 | -0.0758 | -75.5705
-10.5 | -0.8568 | 0.01122 | -0.0732 | -76.3636
-10 | -0.8131 | 0.0105 | -0.0705 | -77.4381
-9.5 | -0.7687 | 0.00985 | -0.0678 | -78.0406
-9 | -0.7234 | 0.00931 | -0.0654 | -77.7014
-8.5 | -0.6773 | 0.00887 | -0.063 | -76.3585
-8 | -0.6313 | 0.00851 | -0.0606 | -74.1833
-7.5 | -0.5852 | 0.00817 | -0.0582 | -71.6279
-7 | -0.5345 | 0.0078 | -0.0569 | -68.5256
-6.5 | -0.4827 | 0.00746 | -0.0558 | -64.7051
-6 | -0.4299 | 0.00717 | -0.055 | -59.9582
-5.5 | -0.3761 | 0.0069 | -0.0544 | -54.5072
-5 | -0.3219 | 0.00665 | -0.0539 | -48.406
-4.5 | -0.2668 | 0.00644 | -0.0537 | -41.4286
-4 | -0.2118 | 0.00622 | -0.0534 | -34.0514
-3.5 | -0.1561 | 0.00603 | -0.0533 | -25.8872
-3 | -0.1012 | 0.0058 | -0.0531 | -17.4483
-2.5 | -0.0476 | 0.00552 | -0.0527 | -8.6232
-2 | 0.0046 | 0.00514 | -0.0521 | 0.89494
-1.5 | 0.055 | 0.00465 | -0.0511 | 11.828
-1 | 0.105 | 0.00416 | -0.0501 | 25.2404
-0.5 | 0.1501 | 0.00342 | -0.0481 | 43.8889
0 | 0.1988 | 0.00274 | -0.0468 | 72.5547
0.5 | 0.259 | 0.00275 | -0.0477 | 94.1818
1 | 0.3153 | 0.0029 | -0.0477 | 108.7241
1.5 | 0.3403 | 0.00403 | -0.0413 | 84.4417
2 | 0.3632 | 0.00483 | -0.0344 | 75.1967
2.5 | 0.3816 | 0.00542 | -0.0264 | 70.4059
3 | 0.4099 | 0.00603 | -0.0208 | 67.9768
4 | 0.4814 | 0.00722 | -0.0129 | 66.6759
4.5 | 0.5207 | 0.0078 | -0.0097 | 66.7564
5 | 0.5649 | 0.00823 | -0.0075 | 68.6391
5.5 | 0.6118 | 0.0086 | -0.0058 | 71.1395
6 | 0.6595 | 0.00894 | -0.0042 | 73.7696
6.5 | 0.706 | 0.00935 | -0.0025 | 75.508
7 | 0.7533 | 0.00975 | -0.0008 | 77.2615
7.5 | 0.7996 | 0.01021 | 0.001 | 78.3154
8 | 0.8435 | 0.01078 | 0.0032 | 78.2468
9 | 0.9326 | 0.0119 | 0.0074 | 78.3697
9.5 | 0.9764 | 0.01249 | 0.0096 | 78.1745
10 | 1.0204 | 0.01312 | 0.0118 | 77.7744
10.5 | 1.0618 | 0.0139 | 0.0144 | 76.3885
11 | 1.1019 | 0.01474 | 0.0172 | 74.7558
11.5 | 1.1432 | 0.01553 | 0.0198 | 73.6124
12 | 1.1825 | 0.01641 | 0.0226 | 72.0597
12.5 | 1.2215 | 0.01735 | 0.0254 | 70.4035
13 | 1.258 | 0.01838 | 0.0286 | 68.444
13.5 | 1.2919 | 0.01964 | 0.032 | 65.779
14 | 1.319 | 0.02129 | 0.0361 | 61.954
14.5 | 1.3469 | 0.02291 | 0.04 | 58.7909
15 | 1.3726 | 0.02465 | 0.0441 | 55.6836
15.5 | 1.4062 | 0.02689 | 0.0457 | 52.2945
16 | 1.4563 | 0.02992 | 0.043 | 48.6731
17.5 | 1.4832 | 0.0389 | 0.0566 | 38.1285
18 | 1.4786 | 0.04413 | 0.0594 | 33.5056
18.5 | 1.4724 | 0.04999 | 0.0608 | 29.4539
19 | 1.451 | 0.05805 | 0.0607 | 24.9957
19.5 | 1.4219 | 0.06791 | 0.0583 | 20.938
20 | 1.373 | 0.08167 | 0.0521 | 16.8116

## 87. Re 6M Mach 0.50 (1)
BIGFOIL.COM POLAR EXPORT
NACA67-214 a=0.8
NACA67-214 a=0.8 |  |  |  | Cl Max: | 1.181 | at alpha= | 20 | deg
JavaFoil+Calcfoil stall+Eppler ext transition |  |  |  | L/D Max: | 112.415 | at alpha= | 1.5 | deg
Re: | 6000000 |  |  | Cd Min: | 0.00282 | at alpha= | -1 | deg
Mach: | 0.5 |  |  | Cl=0 at alpha= | -1.6286 | deg
|  |  |  | @ Cl=0.1, Cd= | 0.0028656
|  |  |  | @ Cl=0.4, Cd= | 0.0035941
|  |  |  | @ Cl=0.6, Cd= | 0.0063175
alpha (deg) | Cl | Cd | Cm | Cl/Cd
-20 | -1.013 | 0.15415 | 0.002 | -6.57
-19.5 | -0.984 | 0.14969 | 0.001 | -6.572
-19 | -0.957 | 0.14581 | 0.001 | -6.562
-18.5 | -0.931 | 0.15016 | 0 | -6.2
-18 | -0.905 | 0.13816 | -0.001 | -6.548
-17.5 | -0.876 | 0.13218 | -0.001 | -6.627
-17 | -0.847 | 0.13053 | -0.002 | -6.49
-16.5 | -0.82 | 0.12595 | -0.003 | -6.511
-16 | -0.793 | 0.12186 | -0.003 | -6.509
-15.5 | -0.767 | 0.11838 | -0.004 | -6.477
-15 | -0.739 | 0.11029 | -0.005 | -6.702
-14.5 | -0.71 | 0.10367 | -0.005 | -6.853
-14 | -0.683 | 0.09717 | -0.006 | -7.033
-13.5 | -0.656 | 0.0894 | -0.006 | -7.341
-13 | -0.629 | 0.08375 | -0.007 | -7.511
-12.5 | -0.601 | 0.09279 | -0.008 | -6.479
-12 | -0.574 | 0.0834 | -0.008 | -6.881
-11.5 | -0.547 | 0.07559 | -0.009 | -7.235
-11 | -0.52 | 0.06889 | -0.01 | -7.551
-10.5 | -0.494 | 0.06353 | -0.011 | -7.772
-10 | -0.463 | 0.07498 | -0.01 | -6.174
-9.5 | -0.436 | 0.06376 | -0.011 | -6.836
-9 | -0.409 | 0.05734 | -0.012 | -7.136
-8.5 | -0.381 | 0.05801 | -0.012 | -6.562
-8 | -0.354 | 0.05114 | -0.014 | -6.925
-7.5 | -0.447 | 0.05193 | -0.012 | -8.61
-7 | -0.612 | 0.01035 | -0.029 | -59.099
-6.5 | -0.597 | 0.00963 | -0.03 | -62.034
-6 | -0.56 | 0.00897 | -0.032 | -62.381
-5.5 | -0.51 | 0.00849 | -0.033 | -60.024
-5 | -0.452 | 0.00805 | -0.035 | -56.232
-4.5 | -0.391 | 0.00766 | -0.036 | -50.985
-4 | -0.325 | 0.00722 | -0.037 | -45.105
-3.5 | -0.258 | 0.00689 | -0.039 | -37.5
-3 | -0.19 | 0.00667 | -0.04 | -28.548
-2.5 | -0.121 | 0.00622 | -0.041 | -19.527
-2 | -0.052 | 0.00443 | -0.043 | -11.729
-1.5 | 0.018 | 0.00325 | -0.044 | 5.549
-1 | 0.089 | 0.00282 | -0.046 | 31.465
-0.5 | 0.159 | 0.00311 | -0.047 | 51.189
0 | 0.229 | 0.00315 | -0.048 | 72.608
0.5 | 0.299 | 0.00319 | -0.05 | 93.767
1 | 0.368 | 0.00334 | -0.051 | 110.409
1.5 | 0.436 | 0.00388 | -0.052 | 112.415
2 | 0.504 | 0.00486 | -0.053 | 103.71
2.5 | 0.571 | 0.00585 | -0.055 | 97.657
3 | 0.638 | 0.00693 | -0.056 | 92.062
3.5 | 0.704 | 0.00907 | -0.057 | 77.638
4 | 0.767 | 0.00946 | -0.058 | 81.074
4.5 | 0.828 | 0.0099 | -0.06 | 83.608
5 | 0.884 | 0.01035 | -0.061 | 85.423
5.5 | 0.934 | 0.01092 | -0.062 | 85.582
6 | 0.976 | 0.01183 | -0.063 | 82.473
6.5 | 1.003 | 0.01254 | -0.065 | 79.991
7 | 1.007 | 0.01339 | -0.066 | 75.18
7.5 | 0.954 | 0.01445 | -0.067 | 66.044
8 | 0.646 | 0.01547 | -0.068 | 41.798
8.5 | 0.563 | 0.05468 | -0.04 | 10.288
9 | 0.585 | 0.06594 | -0.033 | 8.87
9.5 | 0.616 | 0.06121 | -0.04 | 10.058
10 | 0.64 | 0.07006 | -0.036 | 9.131
10.5 | 0.807 | 0.01877 | -0.074 | 42.999
11 | 0.703 | 0.06746 | -0.047 | 10.42
11.5 | 0.723 | 0.07731 | -0.041 | 9.353
12 | 0.749 | 0.08517 | -0.041 | 8.795
12.5 | 0.776 | 0.09287 | -0.042 | 8.361
13 | 0.803 | 0.08831 | -0.043 | 9.097
13.5 | 0.83 | 0.09491 | -0.044 | 8.746
14 | 0.857 | 0.10186 | -0.045 | 8.418
14.5 | 0.886 | 0.1086 | -0.048 | 8.162
15 | 0.912 | 0.11018 | -0.047 | 8.273
15.5 | 0.938 | 0.11629 | -0.048 | 8.066
16 | 0.966 | 0.12037 | -0.05 | 8.023
16.5 | 0.997 | 0.12365 | -0.053 | 8.061
17 | 1.026 | 0.12964 | -0.056 | 7.916
17.5 | 1.046 | 0.13502 | -0.053 | 7.75
18 | 1.074 | 0.13753 | -0.054 | 7.807
18.5 | 1.106 | 0.14034 | -0.058 | 7.88
19 | 1.137 | 0.14344 | -0.061 | 7.929
19.5 | 1.154 | 0.15398 | -0.058 | 7.496
20 | 1.181 | 0.1562 | -0.059 | 7.558

## 88. Re 6M Mach 0.50 (2)
BIGFOIL.COM POLAR EXPORT
NACA67-214 a=0.8
NACA67-214 a=0.8 |  |  |  | Cl Max: | 1.0295 | at alpha= | 10 | deg
XFOIL ncrit=9 |  |  |  | L/D Max: | 121.661 | at alpha= | 1 | deg
Re: | 6000000 |  |  | Cd Min: | 0.12759 | at alpha= | 15 | deg
Mach: | 0.5 |  |  | Cl=0 at alpha= | -2.2904 | deg
|  |  |  | @ Cl=0.1, Cd= | 0.0046841
|  |  |  | @ Cl=0.4, Cd= | 0.0072832
|  |  |  | @ Cl=0.6, Cd= | 0.010158
alpha (deg) | Cl | Cd | Cm | Cl/Cd
-13.5 | -0.379 | 0.10739 | -0.1034 | -3.5292
-13 | -0.3956 | 0.09548 | -0.1102 | -4.1433
-12.5 | -0.4244 | 0.08246 | -0.1179 | -5.1467
-12 | -0.4526 | 0.06984 | -0.1259 | -6.4805
-11.5 | -0.4738 | 0.05551 | -0.1369 | -8.5354
-11 | -0.5027 | 0.04547 | -0.1423 | -11.0556
-10.5 | -0.5485 | 0.03707 | -0.1416 | -14.7963
-10 | -0.5838 | 0.03086 | -0.1363 | -18.9177
-9.5 | -0.6191 | 0.02522 | -0.1275 | -24.548
-9 | -0.6556 | 0.01941 | -0.1161 | -33.7764
-8.5 | -0.6641 | 0.0139 | -0.1059 | -47.777
-8 | -0.629 | 0.0111 | -0.0993 | -56.6667
-7.5 | -0.5816 | 0.00976 | -0.0938 | -59.5902
-7 | -0.5286 | 0.00894 | -0.0894 | -59.1275
-6.5 | -0.4736 | 0.00832 | -0.0857 | -56.9231
-6 | -0.4173 | 0.00785 | -0.0825 | -53.1592
-5.5 | -0.3615 | 0.00743 | -0.0796 | -48.6541
-5 | -0.306 | 0.00707 | -0.0768 | -43.2815
-4.5 | -0.2515 | 0.00677 | -0.074 | -37.1492
-4 | -0.1978 | 0.00658 | -0.0711 | -30.0608
-3.5 | -0.1413 | 0.00636 | -0.0691 | -22.217
-3 | -0.0819 | 0.00613 | -0.0679 | -13.3605
-2.5 | -0.0228 | 0.00587 | -0.0667 | -3.8842
-2 | 0.0316 | 0.00546 | -0.0648 | 5.7875
-1.5 | 0.0825 | 0.00496 | -0.0623 | 16.6331
-0.5 | 0.1732 | 0.00353 | -0.0553 | 49.0652
0 | 0.2257 | 0.00285 | -0.0531 | 79.193
0.5 | 0.294 | 0.00287 | -0.0539 | 102.439
1 | 0.3589 | 0.00295 | -0.054 | 121.661
1.5 | 0.3679 | 0.00402 | -0.0423 | 91.5174
2 | 0.3536 | 0.00493 | -0.0259 | 71.7241
2.5 | 0.3586 | 0.00605 | -0.0143 | 59.2727
3 | 0.3845 | 0.00696 | -0.007 | 55.2443
4 | 0.4598 | 0.00853 | 0.0028 | 53.9039
4.5 | 0.5039 | 0.00925 | 0.0066 | 54.4757
5 | 0.5554 | 0.00977 | 0.0092 | 56.8475
5.5 | 0.6094 | 0.01024 | 0.0115 | 59.5117
6 | 0.6615 | 0.01079 | 0.0144 | 61.3068
6.5 | 0.716 | 0.01132 | 0.017 | 63.2509
7 | 0.7687 | 0.01197 | 0.0201 | 64.2189
7.5 | 0.8196 | 0.01272 | 0.0237 | 64.434
8 | 0.8715 | 0.01354 | 0.0275 | 64.3648
8.5 | 0.9201 | 0.01454 | 0.0319 | 63.2806
9 | 0.9684 | 0.01569 | 0.0367 | 61.7208
9.5 | 1.0064 | 0.01739 | 0.043 | 57.8723
10 | 1.0295 | 0.02011 | 0.0508 | 51.1934
10.5 | 1.0287 | 0.02473 | 0.0595 | 41.5973
11 | 1.0061 | 0.03095 | 0.0678 | 32.5073
11.5 | 0.9714 | 0.03821 | 0.0742 | 25.4227
12 | 0.9279 | 0.04702 | 0.0774 | 19.7342
12.5 | 0.885 | 0.05756 | 0.076 | 15.3753
13 | 0.8482 | 0.06985 | 0.0699 | 12.1432
13.5 | 0.8202 | 0.084 | 0.06 | 9.7643
14 | 0.7939 | 0.09968 | 0.0499 | 7.9645
14.5 | 0.7741 | 0.11335 | 0.0413 | 6.8293
15 | 0.7509 | 0.12759 | 0.0324 | 5.8853

## 89. Re 7M Mach 0.00 (1)
BIGFOIL.COM POLAR EXPORT
NACA67-214 a=0.8
NACA67-214 a=0.8 |  |  |  | Cl Max: | 1.238 | at alpha= | 12 | deg
JavaFoil+Calcfoil stall+Eppler ext transition |  |  |  | L/D Max: | 99.863 | at alpha= | 1 | deg
Re: | 7000000 |  |  | Cd Min: | 0.00304 | at alpha= | 0.5 | deg
Mach: | 0 |  |  | Cl=0 at alpha= | -1.6312 | deg
|  |  |  | @ Cl=0.1, Cd= | 0.0033156
|  |  |  | @ Cl=0.4, Cd= | 0.0042849
|  |  |  | @ Cl=0.6, Cd= | 0.0064756
alpha (deg) | Cl | Cd | Cm | Cl/Cd
-18 | -0.744 | 0.13142 | -0.001 | -5.657
-17.5 | -0.758 | 0.12497 | -0.001 | -6.066
-17 | -0.772 | 0.11767 | -0.002 | -6.561
-16.5 | -0.784 | 0.11278 | -0.002 | -6.948
-16 | -0.796 | 0.10396 | -0.003 | -7.658
-15.5 | -0.806 | 0.09698 | -0.004 | -8.313
-15 | -0.815 | 0.08962 | -0.005 | -9.094
-14.5 | -0.825 | 0.08002 | -0.006 | -10.314
-14 | -0.845 | 0.06387 | -0.007 | -13.227
-13.5 | -0.946 | 0.0205 | -0.01 | -46.131
-13 | -0.963 | 0.01507 | -0.011 | -63.909
-12.5 | -0.957 | 0.01399 | -0.013 | -68.449
-12 | -0.948 | 0.01291 | -0.014 | -73.458
-11.5 | -0.933 | 0.01216 | -0.015 | -76.725
-11 | -0.913 | 0.0115 | -0.016 | -79.435
-10.5 | -0.89 | 0.01087 | -0.017 | -81.808
-10 | -0.861 | 0.01039 | -0.018 | -82.92
-9.5 | -0.829 | 0.00991 | -0.019 | -83.66
-9 | -0.793 | 0.00945 | -0.021 | -83.913
-8.5 | -0.754 | 0.00911 | -0.022 | -82.697
-8 | -0.711 | 0.00866 | -0.023 | -82.086
-7.5 | -0.665 | 0.00831 | -0.024 | -80.066
-7 | -0.617 | 0.00797 | -0.025 | -77.402
-6.5 | -0.566 | 0.00767 | -0.027 | -73.794
-6 | -0.513 | 0.0074 | -0.028 | -69.367
-5.5 | -0.458 | 0.00712 | -0.029 | -64.412
-5 | -0.402 | 0.00578 | -0.03 | -69.611
-4.5 | -0.344 | 0.00608 | -0.031 | -56.62
-4 | -0.286 | 0.00589 | -0.032 | -48.527
-3.5 | -0.226 | 0.00573 | -0.034 | -39.517
-3 | -0.166 | 0.00593 | -0.035 | -28.053
-2.5 | -0.106 | 0.00498 | -0.036 | -21.285
-2 | -0.045 | 0.00456 | -0.037 | -9.914
-1.5 | 0.016 | 0.00405 | -0.038 | 3.868
-1 | 0.077 | 0.00344 | -0.04 | 22.305
-0.5 | 0.138 | 0.00311 | -0.041 | 44.389
0 | 0.199 | 0.00307 | -0.042 | 64.785
0.5 | 0.26 | 0.00304 | -0.043 | 85.518
1 | 0.32 | 0.00321 | -0.044 | 99.863
1.5 | 0.38 | 0.00399 | -0.045 | 95.084
2 | 0.439 | 0.00486 | -0.046 | 90.313
2.5 | 0.498 | 0.00522 | -0.048 | 95.423
3 | 0.557 | 0.00598 | -0.049 | 93.156
3.5 | 0.616 | 0.00666 | -0.05 | 92.469
4 | 0.673 | 0.00795 | -0.051 | 84.64
4.5 | 0.729 | 0.00824 | -0.052 | 88.494
5 | 0.784 | 0.00853 | -0.053 | 91.927
5.5 | 0.837 | 0.00883 | -0.054 | 94.782
6 | 0.889 | 0.00916 | -0.055 | 97.041
6.5 | 0.939 | 0.00971 | -0.056 | 96.702
7 | 0.986 | 0.01012 | -0.057 | 97.444
7.5 | 1.03 | 0.01052 | -0.059 | 97.965
8 | 1.072 | 0.01097 | -0.06 | 97.694
8.5 | 1.111 | 0.01141 | -0.061 | 97.316
9 | 1.146 | 0.0119 | -0.062 | 96.283
9.5 | 1.175 | 0.01247 | -0.063 | 94.235
10 | 1.198 | 0.01298 | -0.064 | 92.311
10.5 | 1.216 | 0.0136 | -0.065 | 89.441
11 | 1.229 | 0.01424 | -0.066 | 86.273
11.5 | 1.236 | 0.01494 | -0.067 | 82.733
12 | 1.238 | 0.01565 | -0.068 | 79.117
12.5 | 1.236 | 0.01645 | -0.069 | 75.106
13 | 1.228 | 0.01741 | -0.069 | 70.552
13.5 | 1.215 | 0.01853 | -0.07 | 65.582
14 | 1.198 | 0.0197 | -0.071 | 60.817
14.5 | 1.178 | 0.02074 | -0.072 | 56.804
15 | 1.15 | 0.02328 | -0.072 | 49.379
15.5 | 1.113 | 0.02751 | -0.072 | 40.445
16 | 0.979 | 0.0724 | -0.06 | 13.519
16.5 | 0.926 | 0.09572 | -0.055 | 9.672
17 | 0.885 | 0.11389 | -0.05 | 7.775

## 90. Re 7M Mach 0.00 (2)
BIGFOIL.COM POLAR EXPORT
NACA67-214 a=0.8
NACA67-214 a=0.8 |  |  |  | Cl Max: | 1.6293 | at alpha= | 20 | deg
XFOIL ncrit=9 |  |  |  | L/D Max: | 94.3561 | at alpha= | 0.5 | deg
Re: | 7000000 |  |  | Cd Min: | 0.03779 | at alpha= | 20 | deg
Mach: | 0 |  |  | Cl=0 at alpha= | -2.001 | deg
|  |  |  | @ Cl=0.1, Cd= | 0.0041583
|  |  |  | @ Cl=0.4, Cd= | 0.0055269
|  |  |  | @ Cl=0.6, Cd= | 0.0078513
alpha (deg) | Cl | Cd | Cm | Cl/Cd
-20 | -1.4044 | 0.03242 | -0.1049 | -43.3189
-19.5 | -1.3976 | 0.02944 | -0.1028 | -47.4728
-19 | -1.3713 | 0.02803 | -0.1015 | -48.9226
-18.5 | -1.3744 | 0.0248 | -0.0974 | -55.4194
-18 | -1.358 | 0.0229 | -0.0945 | -59.3013
-17.5 | -1.3424 | 0.02107 | -0.091 | -63.7114
-17 | -1.3218 | 0.0195 | -0.0878 | -67.7846
-16.5 | -1.2968 | 0.01822 | -0.0849 | -71.1745
-16 | -1.2684 | 0.01717 | -0.0821 | -73.873
-15.5 | -1.238 | 0.01616 | -0.0795 | -76.6089
-15 | -1.2054 | 0.0153 | -0.077 | -78.7843
-14.5 | -1.1712 | 0.0145 | -0.0746 | -80.7724
-14 | -1.1356 | 0.01376 | -0.0723 | -82.5291
-13.5 | -1.0987 | 0.01306 | -0.0701 | -84.1271
-13 | -1.0601 | 0.01243 | -0.068 | -85.2856
-12.5 | -1.021 | 0.01184 | -0.0659 | -86.2331
-12 | -0.9805 | 0.01132 | -0.064 | -86.6166
-11.5 | -0.939 | 0.01083 | -0.0622 | -86.7036
-11 | -0.897 | 0.01034 | -0.0603 | -86.7505
-10.5 | -0.8543 | 0.00992 | -0.0586 | -86.119
-10 | -0.8133 | 0.00939 | -0.0564 | -86.6134
-9.5 | -0.7717 | 0.00898 | -0.0542 | -85.9354
-9 | -0.7274 | 0.00863 | -0.0525 | -84.2874
-8.5 | -0.6793 | 0.00831 | -0.0516 | -81.7449
-8 | -0.6298 | 0.00802 | -0.0509 | -78.5287
-7.5 | -0.5808 | 0.00764 | -0.0502 | -76.0209
-7 | -0.53 | 0.00735 | -0.0498 | -72.1088
-6.5 | -0.4789 | 0.00706 | -0.0494 | -67.8329
-6 | -0.4271 | 0.00679 | -0.0491 | -62.9013
-5.5 | -0.3739 | 0.00657 | -0.0491 | -56.9102
-5 | -0.321 | 0.00634 | -0.049 | -50.6309
-4.5 | -0.2671 | 0.00616 | -0.0492 | -43.3604
-4 | -0.2133 | 0.00596 | -0.0492 | -35.7886
-3.5 | -0.1591 | 0.00579 | -0.0494 | -27.4784
-3 | -0.1053 | 0.00559 | -0.0495 | -18.8372
-2.5 | -0.0523 | 0.00529 | -0.0494 | -9.8866
-2 | 0.0001 | 0.00495 | -0.0492 | 0.020202
-1.5 | 0.0506 | 0.00453 | -0.0487 | 11.17
-1 | 0.1011 | 0.00415 | -0.0481 | 24.3614
-0.5 | 0.1495 | 0.00358 | -0.0472 | 41.7598
0 | 0.1921 | 0.00266 | -0.0452 | 72.218
0.5 | 0.2491 | 0.00264 | -0.0459 | 94.3561
1 | 0.2921 | 0.00329 | -0.0436 | 88.7842
2 | 0.355 | 0.00491 | -0.0345 | 72.3014
2.5 | 0.3908 | 0.00539 | -0.0307 | 72.5046
3 | 0.4197 | 0.00582 | -0.0254 | 72.1134
3.5 | 0.4538 | 0.00632 | -0.0214 | 71.8038
4.5 | 0.5305 | 0.00733 | -0.0154 | 72.3738
5 | 0.5755 | 0.00767 | -0.0138 | 75.0326
5.5 | 0.6201 | 0.008 | -0.0122 | 77.5125
6 | 0.6659 | 0.00831 | -0.0108 | 80.1324
6.5 | 0.7114 | 0.00864 | -0.0094 | 82.338
7 | 0.7564 | 0.00898 | -0.008 | 84.2316
7.5 | 0.8012 | 0.00936 | -0.0066 | 85.5983
8 | 0.8446 | 0.00981 | -0.0049 | 86.0958
8.5 | 0.8871 | 0.0103 | -0.0032 | 86.1262
9 | 0.9301 | 0.01079 | -0.0016 | 86.2002
9.5 | 0.9726 | 0.01128 | 0.0001 | 86.2234
10 | 1.0143 | 0.01178 | 0.0018 | 86.1036
10.5 | 1.0555 | 0.01234 | 0.0035 | 85.5348
11 | 1.0953 | 0.01299 | 0.0054 | 84.3187
11.5 | 1.1343 | 0.01363 | 0.0074 | 83.2208
12 | 1.1743 | 0.01423 | 0.0091 | 82.5228
12.5 | 1.2123 | 0.0149 | 0.0111 | 81.3624
13 | 1.2498 | 0.0156 | 0.0131 | 80.1154
13.5 | 1.2854 | 0.0164 | 0.0153 | 78.378
14 | 1.3191 | 0.01727 | 0.0177 | 76.381
14.5 | 1.3517 | 0.01822 | 0.0201 | 74.1877
15 | 1.3801 | 0.01938 | 0.023 | 71.2126
15.5 | 1.409 | 0.02047 | 0.0258 | 68.8324
16 | 1.4507 | 0.02171 | 0.0255 | 66.8217
16.5 | 1.5109 | 0.02323 | 0.021 | 65.0409
17 | 1.517 | 0.0245 | 0.0279 | 61.9184
17.5 | 1.5415 | 0.0261 | 0.0304 | 59.0613
18 | 1.5641 | 0.02791 | 0.0328 | 56.0408
18.5 | 1.5862 | 0.0298 | 0.035 | 53.2282
19 | 1.6043 | 0.03206 | 0.0374 | 50.0405
19.5 | 1.6191 | 0.03467 | 0.0396 | 46.7003
20 | 1.6293 | 0.03779 | 0.0418 | 43.1146

## 91. Re 7M Mach 0.10 (1)
BIGFOIL.COM POLAR EXPORT
NACA67-214 a=0.8
NACA67-214 a=0.8 |  |  |  | Cl Max: | 1.227 | at alpha= | 11.5 | deg
JavaFoil+Calcfoil stall+Eppler ext transition |  |  |  | L/D Max: | 99.779 | at alpha= | 1 | deg
Re: | 7000000 |  |  | Cd Min: | 0.00293 | at alpha= | 0 | deg
Mach: | 0.1 |  |  | Cl=0 at alpha= | -1.6312 | deg
|  |  |  | @ Cl=0.1, Cd= | 0.003335
|  |  |  | @ Cl=0.4, Cd= | 0.004286
|  |  |  | @ Cl=0.6, Cd= | 0.0064959
alpha (deg) | Cl | Cd | Cm | Cl/Cd
-18 | -0.698 | 0.13451 | -0.001 | -5.192
-17.5 | -0.716 | 0.12789 | -0.001 | -5.599
-17 | -0.733 | 0.12082 | -0.002 | -6.064
-16.5 | -0.747 | 0.116 | -0.002 | -6.444
-16 | -0.763 | 0.10691 | -0.003 | -7.14
-15.5 | -0.777 | 0.09939 | -0.004 | -7.814
-15 | -0.787 | 0.09358 | -0.005 | -8.407
-14.5 | -0.798 | 0.08524 | -0.005 | -9.36
-14 | -0.808 | 0.07623 | -0.007 | -10.603
-13.5 | -0.923 | 0.02193 | -0.01 | -42.07
-13 | -0.944 | 0.0159 | -0.011 | -59.406
-12.5 | -0.943 | 0.01448 | -0.013 | -65.128
-12 | -0.937 | 0.0133 | -0.014 | -70.448
-11.5 | -0.925 | 0.01237 | -0.015 | -74.783
-11 | -0.908 | 0.01168 | -0.016 | -77.709
-10.5 | -0.886 | 0.011 | -0.017 | -80.573
-10 | -0.859 | 0.01049 | -0.018 | -81.949
-9.5 | -0.828 | 0.01001 | -0.02 | -82.773
-9 | -0.793 | 0.00955 | -0.021 | -83.11
-8.5 | -0.755 | 0.00916 | -0.022 | -82.362
-8 | -0.713 | 0.00876 | -0.023 | -81.367
-7.5 | -0.667 | 0.00835 | -0.024 | -79.948
-7 | -0.619 | 0.00802 | -0.025 | -77.182
-6.5 | -0.568 | 0.00774 | -0.027 | -73.416
-6 | -0.515 | 0.00741 | -0.028 | -69.504
-5.5 | -0.46 | 0.00712 | -0.029 | -64.63
-5 | -0.404 | 0.0058 | -0.03 | -69.574
-4.5 | -0.346 | 0.00565 | -0.031 | -61.2
-4 | -0.287 | 0.0059 | -0.033 | -48.683
-3.5 | -0.227 | 0.00576 | -0.034 | -39.496
-3 | -0.167 | 0.00559 | -0.035 | -29.909
-2.5 | -0.106 | 0.00498 | -0.036 | -21.367
-2 | -0.045 | 0.0046 | -0.037 | -9.885
-1.5 | 0.016 | 0.00406 | -0.039 | 3.882
-1 | 0.077 | 0.00345 | -0.04 | 22.348
-0.5 | 0.139 | 0.00314 | -0.041 | 44.117
0 | 0.2 | 0.00293 | -0.042 | 68.189
0.5 | 0.261 | 0.00302 | -0.043 | 86.434
1 | 0.322 | 0.00323 | -0.044 | 99.779
1.5 | 0.381 | 0.00402 | -0.046 | 94.996
2 | 0.441 | 0.00486 | -0.047 | 90.682
2.5 | 0.501 | 0.00523 | -0.048 | 95.65
3 | 0.56 | 0.00602 | -0.049 | 92.997
3.5 | 0.618 | 0.00671 | -0.05 | 92.155
4 | 0.676 | 0.00798 | -0.051 | 84.732
4.5 | 0.732 | 0.00826 | -0.052 | 88.617
5 | 0.787 | 0.00856 | -0.053 | 92.015
5.5 | 0.841 | 0.00887 | -0.054 | 94.804
6 | 0.893 | 0.00924 | -0.056 | 96.633
6.5 | 0.942 | 0.0096 | -0.057 | 98.127
7 | 0.989 | 0.01019 | -0.058 | 97.034
7.5 | 1.033 | 0.01058 | -0.059 | 97.649
8 | 1.075 | 0.01105 | -0.06 | 97.263
8.5 | 1.113 | 0.01151 | -0.061 | 96.656
9 | 1.147 | 0.01202 | -0.062 | 95.453
9.5 | 1.175 | 0.01259 | -0.063 | 93.303
10 | 1.196 | 0.01312 | -0.064 | 91.176
10.5 | 1.212 | 0.01375 | -0.065 | 88.153
11 | 1.222 | 0.0144 | -0.066 | 84.845
11.5 | 1.227 | 0.01514 | -0.067 | 81.004
12 | 1.226 | 0.01588 | -0.068 | 77.178
12.5 | 1.219 | 0.01674 | -0.069 | 72.84
13 | 1.207 | 0.01774 | -0.07 | 68.08
13.5 | 1.19 | 0.01896 | -0.071 | 62.741
14 | 1.168 | 0.02042 | -0.071 | 57.194
14.5 | 1.143 | 0.02161 | -0.072 | 52.876
15 | 1.102 | 0.02619 | -0.072 | 42.073
15.5 | 0.954 | 0.07533 | -0.058 | 12.67
16 | 0.906 | 0.09438 | -0.053 | 9.597
16.5 | 0.873 | 0.10269 | -0.052 | 8.502

## 92. Re 7M Mach 0.10 (2)
BIGFOIL.COM POLAR EXPORT
NACA67-214 a=0.8
NACA67-214 a=0.8 |  |  |  | Cl Max: | 1.6157 | at alpha= | 20 | deg
XFOIL ncrit=9 |  |  |  | L/D Max: | 94.566 | at alpha= | 0.5 | deg
Re: | 7000000 |  |  | Cd Min: | 0.04089 | at alpha= | 20 | deg
Mach: | 0.1 |  |  | Cl=0 at alpha= | -1.9948 | deg
|  |  |  | @ Cl=0.1, Cd= | 0.0041748
|  |  |  | @ Cl=0.4, Cd= | 0.005556
|  |  |  | @ Cl=0.6, Cd= | 0.0079107
alpha (deg) | Cl | Cd | Cm | Cl/Cd
-20 | -1.3764 | 0.03629 | -0.11 | -37.9278
-19.5 | -1.3782 | 0.03229 | -0.1082 | -42.6819
-19 | -1.3532 | 0.03054 | -0.107 | -44.3091
-18.5 | -1.3434 | 0.0279 | -0.1044 | -48.1505
-18 | -1.3334 | 0.02544 | -0.1013 | -52.4135
-17.5 | -1.3312 | 0.02267 | -0.0968 | -58.7208
-17 | -1.3174 | 0.02063 | -0.0929 | -63.8585
-16.5 | -1.2956 | 0.0191 | -0.0894 | -67.8325
-16 | -1.2687 | 0.0179 | -0.0864 | -70.8771
-15.5 | -1.2393 | 0.01677 | -0.0834 | -73.8998
-15 | -1.207 | 0.01583 | -0.0807 | -76.2476
-14.5 | -1.1737 | 0.01494 | -0.078 | -78.5609
-14 | -1.1387 | 0.01414 | -0.0754 | -80.5304
-13.5 | -1.1015 | 0.01338 | -0.073 | -82.3244
-13 | -1.0631 | 0.0127 | -0.0707 | -83.7087
-12.5 | -1.0241 | 0.01206 | -0.0684 | -84.9171
-12 | -0.9833 | 0.01151 | -0.0664 | -85.4301
-11.5 | -0.9417 | 0.01098 | -0.0644 | -85.765
-11 | -0.8992 | 0.01047 | -0.0624 | -85.8835
-10.5 | -0.856 | 0.01002 | -0.0606 | -85.4291
-10 | -0.814 | 0.0095 | -0.0584 | -85.6842
-9.5 | -0.7719 | 0.00905 | -0.0561 | -85.2928
-9 | -0.7292 | 0.00869 | -0.054 | -83.9125
-8.5 | -0.6815 | 0.00836 | -0.0528 | -81.5191
-8 | -0.6319 | 0.00806 | -0.052 | -78.3995
-7.5 | -0.5826 | 0.00769 | -0.0512 | -75.7607
-7 | -0.5315 | 0.00739 | -0.0507 | -71.9215
-6.5 | -0.4804 | 0.00708 | -0.0502 | -67.8531
-6 | -0.4283 | 0.00681 | -0.0499 | -62.8928
-5.5 | -0.3749 | 0.00659 | -0.0498 | -56.8892
-5 | -0.3218 | 0.00636 | -0.0496 | -50.5975
-4.5 | -0.2676 | 0.00617 | -0.0497 | -43.3712
-4 | -0.2136 | 0.00597 | -0.0497 | -35.7789
-3.5 | -0.1591 | 0.0058 | -0.0499 | -27.431
-3 | -0.1051 | 0.0056 | -0.0499 | -18.7679
-2.5 | -0.0518 | 0.0053 | -0.0499 | -9.7736
-1 | 0.102 | 0.00416 | -0.0485 | 24.5192
-0.5 | 0.1505 | 0.00358 | -0.0476 | 42.0391
0 | 0.1932 | 0.00266 | -0.0455 | 72.6316
0.5 | 0.2506 | 0.00265 | -0.0461 | 94.566
1.5 | 0.3225 | 0.00422 | -0.0387 | 76.4218
2 | 0.3555 | 0.00491 | -0.0343 | 72.4033
2.5 | 0.3896 | 0.00539 | -0.0301 | 72.282
3 | 0.4178 | 0.00584 | -0.0246 | 71.5411
3.5 | 0.4522 | 0.00635 | -0.0206 | 71.2126
4.5 | 0.5296 | 0.00737 | -0.0147 | 71.8589
5 | 0.5747 | 0.00772 | -0.013 | 74.443
5.5 | 0.6198 | 0.00806 | -0.0114 | 76.8983
6 | 0.6661 | 0.00837 | -0.01 | 79.5818
6.5 | 0.7114 | 0.0087 | -0.0085 | 81.7701
7 | 0.7569 | 0.00906 | -0.0071 | 83.543
7.5 | 0.8022 | 0.00944 | -0.0056 | 84.9788
8 | 0.8451 | 0.00992 | -0.0038 | 85.1915
8.5 | 0.8886 | 0.01039 | -0.0021 | 85.5245
9 | 0.9318 | 0.01091 | -0.0004 | 85.4079
9.5 | 0.9741 | 0.01141 | 0.0014 | 85.3725
10 | 1.0165 | 0.01192 | 0.0031 | 85.2768
10.5 | 1.0579 | 0.01252 | 0.0049 | 84.4968
11 | 1.0969 | 0.01322 | 0.0072 | 82.9728
11.5 | 1.1375 | 0.01382 | 0.009 | 82.3082
12 | 1.1776 | 0.01445 | 0.0109 | 81.4948
12.5 | 1.2155 | 0.01516 | 0.013 | 80.1781
13 | 1.2538 | 0.01589 | 0.015 | 78.905
13.5 | 1.2881 | 0.01677 | 0.0176 | 76.8098
14 | 1.3225 | 0.01768 | 0.02 | 74.802
14.5 | 1.3533 | 0.01876 | 0.0229 | 72.1375
15 | 1.3834 | 0.01992 | 0.0258 | 69.4478
15.5 | 1.4116 | 0.02107 | 0.0288 | 66.9957
16 | 1.4557 | 0.02238 | 0.0282 | 65.0447
16.5 | 1.5146 | 0.02411 | 0.024 | 62.8204
17 | 1.5188 | 0.02546 | 0.0314 | 59.6544
17.5 | 1.544 | 0.02713 | 0.0338 | 56.9112
18 | 1.564 | 0.02922 | 0.0366 | 53.525
18.5 | 1.5836 | 0.0314 | 0.0391 | 50.4331
19 | 1.5989 | 0.03404 | 0.0416 | 46.9712
19.5 | 1.6107 | 0.03709 | 0.044 | 43.4268
20 | 1.6157 | 0.04089 | 0.0462 | 39.5133

## 93. Re 7M Mach 0.25 (1)
BIGFOIL.COM POLAR EXPORT
NACA67-214 a=0.8
NACA67-214 a=0.8 |  |  |  | Cl Max: | 1.172 | at alpha= | 10 | deg
JavaFoil+Calcfoil stall+Eppler ext transition |  |  |  | L/D Max: | 109.315 | at alpha= | 1 | deg
Re: | 7000000 |  |  | Cd Min: | 0.00292 | at alpha= | 0 | deg
Mach: | 0.25 |  |  | Cl=0 at alpha= | -1.627 | deg
|  |  |  | @ Cl=0.1, Cd= | 0.00331
|  |  |  | @ Cl=0.4, Cd= | 0.0042106
|  |  |  | @ Cl=0.6, Cd= | 0.0065553
alpha (deg) | Cl | Cd | Cm | Cl/Cd
-16 | -0.479 | 0.1184 | -0.003 | -4.048
-15.5 | -0.524 | 0.11221 | -0.003 | -4.666
-15 | -0.564 | 0.10665 | -0.004 | -5.287
-14.5 | -0.601 | 0.09956 | -0.005 | -6.032
-14 | -0.632 | 0.09546 | -0.005 | -6.617
-13.5 | -0.66 | 0.08684 | -0.006 | -7.603
-13 | -0.683 | 0.08072 | -0.007 | -8.464
-12.5 | -0.702 | 0.07359 | -0.008 | -9.541
-12 | -0.721 | 0.06354 | -0.01 | -11.346
-11.5 | -0.846 | 0.01541 | -0.015 | -54.915
-11 | -0.856 | 0.01301 | -0.016 | -65.778
-10.5 | -0.851 | 0.01194 | -0.018 | -71.277
-10 | -0.837 | 0.01125 | -0.019 | -74.392
-9.5 | -0.816 | 0.01063 | -0.02 | -76.787
-9 | -0.789 | 0.01007 | -0.021 | -78.292
-8.5 | -0.756 | 0.00956 | -0.022 | -79.049
-8 | -0.718 | 0.00911 | -0.024 | -78.752
-7.5 | -0.675 | 0.0087 | -0.025 | -77.639
-7 | -0.629 | 0.0083 | -0.026 | -75.793
-6.5 | -0.579 | 0.00795 | -0.027 | -72.845
-6 | -0.526 | 0.00762 | -0.029 | -69.019
-5.5 | -0.471 | 0.00731 | -0.03 | -64.354
-5 | -0.414 | 0.00704 | -0.031 | -58.76
-4.5 | -0.355 | 0.00678 | -0.032 | -52.302
-4 | -0.294 | 0.00557 | -0.034 | -52.867
-3.5 | -0.233 | 0.00582 | -0.035 | -40.107
-3 | -0.171 | 0.00564 | -0.036 | -30.412
-2.5 | -0.109 | 0.00515 | -0.037 | -21.229
-2 | -0.047 | 0.00448 | -0.038 | -10.421
-1.5 | 0.016 | 0.00418 | -0.04 | 3.873
-1 | 0.079 | 0.00348 | -0.041 | 22.795
-0.5 | 0.142 | 0.00297 | -0.042 | 47.922
0 | 0.205 | 0.00292 | -0.043 | 70.222
0.5 | 0.268 | 0.00304 | -0.045 | 88.234
1 | 0.33 | 0.00302 | -0.046 | 109.315
1.5 | 0.391 | 0.00408 | -0.047 | 96.042
2 | 0.453 | 0.00498 | -0.048 | 90.804
2.5 | 0.514 | 0.00537 | -0.049 | 95.617
3 | 0.574 | 0.0062 | -0.05 | 92.634
3.5 | 0.634 | 0.00702 | -0.051 | 90.325
4 | 0.693 | 0.00819 | -0.052 | 84.611
4.5 | 0.751 | 0.0085 | -0.054 | 88.281
5 | 0.806 | 0.00883 | -0.055 | 91.31
5.5 | 0.86 | 0.00917 | -0.056 | 93.828
6 | 0.912 | 0.00953 | -0.057 | 95.641
6.5 | 0.961 | 0.01015 | -0.058 | 94.634
7 | 1.006 | 0.01059 | -0.059 | 94.981
7.5 | 1.048 | 0.01108 | -0.06 | 94.595
8 | 1.086 | 0.0116 | -0.061 | 93.593
8.5 | 1.118 | 0.01221 | -0.063 | 91.588
9 | 1.146 | 0.0127 | -0.064 | 90.236
9.5 | 1.164 | 0.01339 | -0.065 | 86.96
10 | 1.172 | 0.01406 | -0.066 | 83.328
10.5 | 1.171 | 0.01479 | -0.067 | 79.21
11 | 1.162 | 0.01562 | -0.068 | 74.356
11.5 | 1.142 | 0.01661 | -0.069 | 68.773
12 | 1.113 | 0.01769 | -0.07 | 62.941
12.5 | 1.075 | 0.01899 | -0.07 | 56.592
13 | 1.021 | 0.02175 | -0.071 | 46.95
13.5 | 0.835 | 0.07511 | -0.052 | 11.119
14 | 0.764 | 0.09687 | -0.042 | 7.883
14.5 | 0.707 | 0.10485 | -0.041 | 6.746
15 | 0.648 | 0.11003 | -0.041 | 5.886

## 94. Re 7M Mach 0.25 (2)
BIGFOIL.COM POLAR EXPORT
NACA67-214 a=0.8
NACA67-214 a=0.8 |  |  |  | Cl Max: | 1.5131 | at alpha= | 16.5 | deg
XFOIL ncrit=9 |  |  |  | L/D Max: | 97.218 | at alpha= | 0.5 | deg
Re: | 7000000 |  |  | Cd Min: | 0.19461 | at alpha= | -20 | deg
Mach: | 0.25 |  |  | Cl=0 at alpha= | -2.0486 | deg
|  |  |  | @ Cl=0.1, Cd= | 0.0041555
|  |  |  | @ Cl=0.4, Cd= | 0.0058236
|  |  |  | @ Cl=0.6, Cd= | 0.0082288
alpha (deg) | Cl | Cd | Cm | Cl/Cd
-20 | -0.5328 | 0.19461 | -0.0396 | -2.7378
-19.5 | -0.6967 | 0.14433 | -0.0619 | -4.8271
-19 | -0.9198 | 0.09647 | -0.0921 | -9.5346
-18.5 | -1.0381 | 0.06849 | -0.1107 | -15.157
-18 | -1.07 | 0.05588 | -0.1191 | -19.1482
-17.5 | -1.1284 | 0.04335 | -0.1244 | -26.03
-17 | -1.1761 | 0.03491 | -0.1233 | -33.6895
-16.5 | -1.2043 | 0.02921 | -0.1192 | -41.229
-16 | -1.2066 | 0.02573 | -0.1144 | -46.8947
-15.5 | -1.2017 | 0.02286 | -0.1093 | -52.5678
-15 | -1.1874 | 0.02057 | -0.1043 | -57.7248
-14.5 | -1.1658 | 0.01877 | -0.0996 | -62.1097
-14 | -1.1392 | 0.01723 | -0.095 | -66.1172
-13.5 | -1.1084 | 0.01587 | -0.0908 | -69.8425
-13 | -1.0724 | 0.01478 | -0.0872 | -72.5575
-12.5 | -1.0361 | 0.01371 | -0.0834 | -75.5726
-12 | -0.9964 | 0.01286 | -0.0801 | -77.4806
-11.5 | -0.9541 | 0.01209 | -0.0771 | -78.9165
-11 | -0.9108 | 0.01137 | -0.0743 | -80.1055
-10.5 | -0.8665 | 0.01072 | -0.0716 | -80.8302
-10 | -0.8204 | 0.0102 | -0.0692 | -80.4314
-9.5 | -0.7751 | 0.00964 | -0.0667 | -80.4046
-9 | -0.7312 | 0.00905 | -0.0639 | -80.7956
-8.5 | -0.6859 | 0.00862 | -0.0614 | -79.5708
-8 | -0.6399 | 0.00826 | -0.0589 | -77.4697
-7.5 | -0.5903 | 0.00794 | -0.0573 | -74.3451
-7 | -0.5394 | 0.00756 | -0.0559 | -71.3492
-6.5 | -0.4869 | 0.00725 | -0.055 | -67.1586
-6 | -0.4337 | 0.00696 | -0.0542 | -62.3132
-5.5 | -0.3801 | 0.00668 | -0.0536 | -56.9012
-5 | -0.3252 | 0.00646 | -0.0532 | -50.3406
-4.5 | -0.2703 | 0.00624 | -0.0529 | -43.3173
-4 | -0.2147 | 0.00605 | -0.0528 | -35.4876
-3.5 | -0.1588 | 0.00588 | -0.0528 | -27.0068
-3 | -0.1034 | 0.00565 | -0.0527 | -18.3009
-2.5 | -0.0483 | 0.00539 | -0.0525 | -8.961
-2 | 0.0052 | 0.00504 | -0.0521 | 1.0317
-1.5 | 0.0566 | 0.0046 | -0.0513 | 12.3043
-0.5 | 0.1562 | 0.00358 | -0.0492 | 43.6313
0 | 0.1993 | 0.00267 | -0.0469 | 74.6442
0.5 | 0.2586 | 0.00266 | -0.0476 | 97.218
1 | 0.3039 | 0.00323 | -0.0454 | 94.0867
1.5 | 0.3294 | 0.0042 | -0.0391 | 78.4286
2 | 0.3563 | 0.00494 | -0.033 | 72.1255
2.5 | 0.378 | 0.00543 | -0.0257 | 69.6133
3 | 0.4093 | 0.00599 | -0.0207 | 68.3306
3.5 | 0.4447 | 0.00656 | -0.0166 | 67.7896
4.5 | 0.5251 | 0.00763 | -0.0105 | 68.8204
5 | 0.5715 | 0.00801 | -0.0087 | 71.3483
5.5 | 0.6184 | 0.00837 | -0.007 | 73.8829
6 | 0.666 | 0.00872 | -0.0054 | 76.3761
6.5 | 0.7132 | 0.00907 | -0.0038 | 78.6329
7 | 0.7595 | 0.0095 | -0.0019 | 79.9474
7.5 | 0.8058 | 0.00995 | -0.0001 | 80.9849
8 | 0.8503 | 0.01047 | 0.0021 | 81.213
8.5 | 0.8953 | 0.01101 | 0.0041 | 81.317
9 | 0.9408 | 0.01155 | 0.0061 | 81.4545
9.5 | 0.9846 | 0.01215 | 0.0083 | 81.037
10 | 1.0278 | 0.01279 | 0.0107 | 80.3597
10.5 | 1.0693 | 0.01356 | 0.0133 | 78.8569
11 | 1.1118 | 0.01424 | 0.0158 | 78.0758
12 | 1.1937 | 0.01584 | 0.021 | 75.3598
12.5 | 1.233 | 0.01675 | 0.0239 | 73.6119
13 | 1.2708 | 0.01775 | 0.0269 | 71.5944
13.5 | 1.3027 | 0.01909 | 0.0307 | 68.2399
14 | 1.3324 | 0.02058 | 0.0346 | 64.7425
14.5 | 1.3658 | 0.02188 | 0.0379 | 62.4223
15 | 1.3935 | 0.0235 | 0.0418 | 59.2979
15.5 | 1.4149 | 0.02542 | 0.0463 | 55.6609
16 | 1.4611 | 0.0279 | 0.0453 | 52.3692
16.5 | 1.5131 | 0.03081 | 0.0426 | 49.1107
17 | 1.501 | 0.03322 | 0.052 | 45.1836
17.5 | 1.5108 | 0.03679 | 0.0554 | 41.0655
18 | 1.5079 | 0.04162 | 0.0586 | 36.2302
18.5 | 1.4926 | 0.04805 | 0.0608 | 31.0635
19 | 1.4727 | 0.05568 | 0.0613 | 26.4494
19.5 | 1.4496 | 0.06454 | 0.0597 | 22.4605
20 | 1.4388 | 0.07275 | 0.057 | 19.7773

## 95. Re 7M Mach 0.50 (1)
BIGFOIL.COM POLAR EXPORT
NACA67-214 a=0.8
NACA67-214 a=0.8 |  |  |  | Cl Max: | 1.181 | at alpha= | 20 | deg
JavaFoil+Calcfoil stall+Eppler ext transition |  |  |  | L/D Max: | 98.972 | at alpha= | 1 | deg
Re: | 7000000 |  |  | Cd Min: | 0.0027 | at alpha= | -0.5 | deg
Mach: | 0.5 |  |  | Cl=0 at alpha= | -1.6286 | deg
|  |  |  | @ Cl=0.1, Cd= | 0.0030287
|  |  |  | @ Cl=0.4, Cd= | 0.0041451
|  |  |  | @ Cl=0.6, Cd= | 0.0066393
alpha (deg) | Cl | Cd | Cm | Cl/Cd
-20 | -1.014 | 0.15172 | 0.002 | -6.683
-19.5 | -0.984 | 0.14655 | 0.001 | -6.715
-19 | -0.957 | 0.14225 | 0.001 | -6.727
-18.5 | -0.931 | 0.14685 | 0 | -6.339
-18 | -0.906 | 0.13757 | -0.001 | -6.584
-17.5 | -0.877 | 0.12979 | -0.001 | -6.758
-17 | -0.847 | 0.12723 | -0.002 | -6.66
-16.5 | -0.82 | 0.12302 | -0.003 | -6.668
-16 | -0.793 | 0.11895 | -0.003 | -6.67
-15.5 | -0.767 | 0.11592 | -0.004 | -6.617
-15 | -0.74 | 0.10945 | -0.005 | -6.756
-14.5 | -0.711 | 0.10253 | -0.005 | -6.936
-14 | -0.685 | 0.0951 | -0.006 | -7.198
-13.5 | -0.657 | 0.08778 | -0.007 | -7.488
-13 | -0.63 | 0.08263 | -0.007 | -7.628
-12.5 | -0.601 | 0.09207 | -0.008 | -6.532
-12 | -0.574 | 0.08217 | -0.008 | -6.987
-11.5 | -0.548 | 0.07375 | -0.009 | -7.428
-11 | -0.522 | 0.06732 | -0.011 | -7.751
-10.5 | -0.499 | 0.05862 | -0.013 | -8.522
-10 | -0.463 | 0.07368 | -0.01 | -6.284
-9.5 | -0.436 | 0.06314 | -0.011 | -6.909
-9 | -0.41 | 0.05718 | -0.013 | -7.162
-8.5 | -0.381 | 0.05739 | -0.012 | -6.634
-8 | -0.354 | 0.05082 | -0.014 | -6.972
-7.5 | -0.447 | 0.05107 | -0.012 | -8.758
-7 | -0.612 | 0.01007 | -0.029 | -60.765
-6.5 | -0.598 | 0.00938 | -0.03 | -63.691
-6 | -0.56 | 0.00874 | -0.032 | -64.048
-5.5 | -0.51 | 0.00824 | -0.033 | -61.851
-5 | -0.453 | 0.00784 | -0.035 | -57.755
-4.5 | -0.391 | 0.00744 | -0.036 | -52.557
-4 | -0.326 | 0.00716 | -0.037 | -45.482
-3.5 | -0.259 | 0.00672 | -0.039 | -38.497
-3 | -0.19 | 0.0065 | -0.04 | -29.29
-2.5 | -0.121 | 0.00607 | -0.041 | -20.011
-2 | -0.052 | 0.00482 | -0.043 | -10.77
-1.5 | 0.018 | 0.00382 | -0.044 | 4.713
-1 | 0.089 | 0.00309 | -0.046 | 28.717
-0.5 | 0.159 | 0.0027 | -0.047 | 58.84
0 | 0.229 | 0.0031 | -0.048 | 73.732
0.5 | 0.299 | 0.00323 | -0.05 | 92.539
1 | 0.368 | 0.00372 | -0.051 | 98.972
1.5 | 0.435 | 0.00461 | -0.052 | 94.449
2 | 0.503 | 0.00547 | -0.053 | 91.983
2.5 | 0.571 | 0.00628 | -0.055 | 90.928
3 | 0.638 | 0.00711 | -0.056 | 89.719
3.5 | 0.704 | 0.00883 | -0.057 | 79.753
4 | 0.768 | 0.00922 | -0.058 | 83.28
4.5 | 0.828 | 0.00963 | -0.06 | 85.955
5 | 0.884 | 0.01007 | -0.061 | 87.827
5.5 | 0.935 | 0.01063 | -0.062 | 87.977
6 | 0.976 | 0.01151 | -0.064 | 84.84
6.5 | 1.004 | 0.01221 | -0.065 | 82.216
7 | 1.007 | 0.01303 | -0.066 | 77.307
7.5 | 0.955 | 0.01405 | -0.067 | 67.928
8 | 0.647 | 0.01505 | -0.068 | 42.967
8.5 | 0.566 | 0.05229 | -0.043 | 10.829
9 | 0.585 | 0.06551 | -0.034 | 8.932
9.5 | 0.618 | 0.05967 | -0.042 | 10.355
10 | 0.64 | 0.06938 | -0.037 | 9.227
10.5 | 0.808 | 0.01835 | -0.074 | 44.052
11 | 0.835 | 0.02055 | -0.075 | 40.625
11.5 | 0.725 | 0.07609 | -0.043 | 9.523
12 | 0.749 | 0.08406 | -0.041 | 8.915
12.5 | 0.777 | 0.09213 | -0.043 | 8.435
13 | 0.805 | 0.08665 | -0.044 | 9.288
13.5 | 0.831 | 0.09391 | -0.045 | 8.852
14 | 0.858 | 0.09966 | -0.046 | 8.612
14.5 | 0.888 | 0.10635 | -0.049 | 8.349
15 | 0.912 | 0.10994 | -0.047 | 8.293
15.5 | 0.938 | 0.1137 | -0.048 | 8.251
16 | 0.967 | 0.11707 | -0.051 | 8.262
16.5 | 1.001 | 0.11897 | -0.056 | 8.414
17 | 1.028 | 0.12722 | -0.057 | 8.081
17.5 | 1.047 | 0.13074 | -0.053 | 8.006
18 | 1.076 | 0.13489 | -0.056 | 7.975
18.5 | 1.109 | 0.13711 | -0.06 | 8.087
19 | 1.141 | 0.13962 | -0.063 | 8.17
19.5 | 1.154 | 0.14838 | -0.058 | 7.78
20 | 1.181 | 0.15441 | -0.059 | 7.648

## 96. Re 7M Mach 0.50 (2)
BIGFOIL.COM POLAR EXPORT
NACA67-214 a=0.8
NACA67-214 a=0.8 |  |  |  | Cl Max: | 1.0431 | at alpha= | 10.5 | deg
XFOIL ncrit=9 |  |  |  | L/D Max: | 115.296 | at alpha= | 1 | deg
Re: | 7000000 |  |  | Cd Min: | 0.13849 | at alpha= | 15.5 | deg
Mach: | 0.5 |  |  | Cl=0 at alpha= | -2.278 | deg
|  |  |  | @ Cl=0.1, Cd= | 0.0046828
|  |  |  | @ Cl=0.4, Cd= | 0.007274
|  |  |  | @ Cl=0.6, Cd= | 0.0098474
alpha (deg) | Cl | Cd | Cm | Cl/Cd
-13.5 | -0.3918 | 0.10485 | -0.1051 | -3.7368
-13 | -0.41 | 0.09292 | -0.112 | -4.4124
-12.5 | -0.439 | 0.08008 | -0.1198 | -5.482
-12 | -0.4604 | 0.06847 | -0.1271 | -6.7241
-11.5 | -0.484 | 0.05393 | -0.1384 | -8.9746
-11 | -0.5211 | 0.04366 | -0.1433 | -11.9354
-10.5 | -0.5677 | 0.03558 | -0.1415 | -15.9556
-10 | -0.6043 | 0.02949 | -0.1354 | -20.4917
-9.5 | -0.6389 | 0.02403 | -0.1261 | -26.5876
-9 | -0.6721 | 0.01845 | -0.1145 | -36.4282
-8.5 | -0.6746 | 0.01321 | -0.1048 | -51.0674
-8 | -0.6381 | 0.01061 | -0.0981 | -60.1414
-7.5 | -0.5898 | 0.00937 | -0.0926 | -62.9456
-7 | -0.5356 | 0.00864 | -0.0883 | -61.9907
-6.5 | -0.4802 | 0.00805 | -0.0846 | -59.6522
-6 | -0.4242 | 0.00759 | -0.0813 | -55.8893
-5.5 | -0.3687 | 0.00719 | -0.0783 | -51.2796
-5 | -0.3136 | 0.00685 | -0.0754 | -45.781
-4.5 | -0.2592 | 0.00661 | -0.0725 | -39.2133
-4 | -0.2048 | 0.00638 | -0.0697 | -32.1003
-3.5 | -0.1455 | 0.00614 | -0.0683 | -23.6971
-3 | -0.0853 | 0.00592 | -0.0672 | -14.4088
-2.5 | -0.025 | 0.00569 | -0.0662 | -4.3937
-2 | 0.0313 | 0.00533 | -0.0647 | 5.8724
-1.5 | 0.0843 | 0.00488 | -0.0626 | 17.2746
-0.5 | 0.1822 | 0.00365 | -0.057 | 49.9178
0 | 0.2262 | 0.00275 | -0.0532 | 82.2545
0.5 | 0.2944 | 0.00272 | -0.054 | 108.2353
1 | 0.3505 | 0.00304 | -0.0523 | 115.2961
1.5 | 0.3417 | 0.00416 | -0.0368 | 82.1394
2 | 0.3383 | 0.00511 | -0.0229 | 66.2035
2.5 | 0.3514 | 0.00611 | -0.013 | 57.5123
3 | 0.3823 | 0.00692 | -0.0067 | 55.2457
3.5 | 0.4198 | 0.00767 | -0.0017 | 54.7327
4 | 0.4628 | 0.00835 | 0.0023 | 55.4251
4.5 | 0.5098 | 0.00898 | 0.0056 | 56.7706
5 | 0.561 | 0.00952 | 0.0083 | 58.9286
5.5 | 0.6158 | 0.00998 | 0.0105 | 61.7034
6 | 0.6696 | 0.0105 | 0.0131 | 63.7714
6.5 | 0.7228 | 0.01105 | 0.016 | 65.4118
7 | 0.7761 | 0.01166 | 0.019 | 66.5609
7.5 | 0.8275 | 0.01238 | 0.0226 | 66.8417
8 | 0.8783 | 0.01321 | 0.0266 | 66.4875
8.5 | 0.9299 | 0.01409 | 0.0307 | 65.9972
9 | 0.978 | 0.0152 | 0.0356 | 64.3421
9.5 | 1.0185 | 0.01681 | 0.0418 | 60.5889
10.5 | 1.0431 | 0.02385 | 0.0585 | 43.7358
11 | 1.0208 | 0.02997 | 0.0671 | 34.0607
11.5 | 0.9761 | 0.0378 | 0.0742 | 25.8228
12.5 | 0.8943 | 0.05648 | 0.0766 | 15.8339
13.5 | 0.829 | 0.08243 | 0.0614 | 10.057
14 | 0.8049 | 0.09775 | 0.0512 | 8.2343
14.5 | 0.7869 | 0.11116 | 0.0429 | 7.079
15 | 0.7645 | 0.12519 | 0.0341 | 6.1067
15.5 | 0.7492 | 0.13849 | 0.0258 | 5.4098

## 97. Re 8M Mach 0.00 (1)
BIGFOIL.COM POLAR EXPORT
NACA67-214 a=0.8
NACA67-214 a=0.8 |  |  |  | Cl Max: | 1.239 | at alpha= | 12 | deg
JavaFoil+Calcfoil stall+Eppler ext transition |  |  |  | L/D Max: | 100.398 | at alpha= | 7.5 | deg
Re: | 8000000 |  |  | Cd Min: | 0.00317 | at alpha= | 0.5 | deg
Mach: | 0 |  |  | Cl=0 at alpha= | -1.6312 | deg
|  |  |  | @ Cl=0.1, Cd= | 0.003719
|  |  |  | @ Cl=0.4, Cd= | 0.0046455
|  |  |  | @ Cl=0.6, Cd= | 0.0066493
alpha (deg) | Cl | Cd | Cm | Cl/Cd
-18 | -0.744 | 0.12927 | -0.001 | -5.759
-17.5 | -0.759 | 0.12301 | -0.001 | -6.17
-17 | -0.773 | 0.11647 | -0.002 | -6.637
-16.5 | -0.784 | 0.11177 | -0.002 | -7.013
-16 | -0.799 | 0.10071 | -0.003 | -7.934
-15.5 | -0.81 | 0.09338 | -0.004 | -8.671
-15 | -0.818 | 0.08712 | -0.005 | -9.388
-14.5 | -0.833 | 0.07442 | -0.006 | -11.189
-14 | -0.858 | 0.05553 | -0.008 | -15.459
-13.5 | -0.955 | 0.01817 | -0.01 | -52.532
-13 | -0.964 | 0.01472 | -0.011 | -65.465
-12.5 | -0.959 | 0.01353 | -0.013 | -70.892
-12 | -0.949 | 0.01254 | -0.014 | -75.689
-11.5 | -0.934 | 0.01183 | -0.015 | -78.925
-11 | -0.914 | 0.0112 | -0.016 | -81.579
-10.5 | -0.89 | 0.0106 | -0.017 | -83.96
-10 | -0.862 | 0.01012 | -0.018 | -85.207
-9.5 | -0.83 | 0.00969 | -0.02 | -85.644
-9 | -0.794 | 0.00923 | -0.021 | -85.997
-8.5 | -0.754 | 0.00887 | -0.022 | -85.056
-8 | -0.712 | 0.00847 | -0.023 | -83.998
-7.5 | -0.666 | 0.00812 | -0.024 | -81.983
-7 | -0.617 | 0.00779 | -0.025 | -79.255
-6.5 | -0.566 | 0.00751 | -0.027 | -75.374
-6 | -0.513 | 0.00722 | -0.028 | -71.119
-5.5 | -0.459 | 0.00584 | -0.029 | -78.587
-5 | -0.402 | 0.00566 | -0.03 | -71.064
-4.5 | -0.345 | 0.00593 | -0.031 | -58.158
-4 | -0.286 | 0.00574 | -0.032 | -49.763
-3.5 | -0.226 | 0.00599 | -0.034 | -37.814
-3 | -0.166 | 0.00583 | -0.035 | -28.529
-2.5 | -0.106 | 0.00506 | -0.036 | -20.943
-2 | -0.045 | 0.00489 | -0.037 | -9.239
-1.5 | 0.016 | 0.00434 | -0.038 | 3.609
-1 | 0.077 | 0.0039 | -0.04 | 19.691
-0.5 | 0.138 | 0.00342 | -0.041 | 40.251
0 | 0.199 | 0.00321 | -0.042 | 62
0.5 | 0.26 | 0.00317 | -0.043 | 81.933
1 | 0.32 | 0.00328 | -0.044 | 97.67
1.5 | 0.379 | 0.00446 | -0.045 | 85.092
2 | 0.439 | 0.00499 | -0.046 | 88.033
2.5 | 0.498 | 0.00556 | -0.048 | 89.54
3 | 0.557 | 0.00611 | -0.049 | 91.209
3.5 | 0.616 | 0.00685 | -0.05 | 89.908
4 | 0.673 | 0.00777 | -0.051 | 86.587
4.5 | 0.729 | 0.00804 | -0.052 | 90.706
5 | 0.784 | 0.00832 | -0.053 | 94.2
5.5 | 0.838 | 0.00864 | -0.054 | 96.926
6 | 0.889 | 0.00897 | -0.055 | 99.104
6.5 | 0.939 | 0.00949 | -0.056 | 98.925
7 | 0.986 | 0.00987 | -0.057 | 99.876
7.5 | 1.031 | 0.01027 | -0.059 | 100.398
8 | 1.073 | 0.01072 | -0.06 | 100.061
8.5 | 1.111 | 0.01115 | -0.061 | 99.648
9 | 1.146 | 0.01164 | -0.062 | 98.483
9.5 | 1.176 | 0.01218 | -0.063 | 96.551
10 | 1.199 | 0.01267 | -0.064 | 94.617
10.5 | 1.217 | 0.01326 | -0.065 | 91.731
11 | 1.229 | 0.01389 | -0.066 | 88.491
11.5 | 1.237 | 0.01457 | -0.067 | 84.881
12 | 1.239 | 0.01526 | -0.068 | 81.21
12.5 | 1.236 | 0.01604 | -0.069 | 77.074
13 | 1.229 | 0.01694 | -0.069 | 72.529
13.5 | 1.216 | 0.01804 | -0.07 | 67.4
14 | 1.199 | 0.01912 | -0.071 | 62.722
14.5 | 1.18 | 0.02015 | -0.072 | 58.537
15 | 1.15 | 0.02285 | -0.072 | 50.344
15.5 | 1.115 | 0.02654 | -0.072 | 42.018
16 | 0.967 | 0.0795 | -0.058 | 12.165
16.5 | 0.93 | 0.09262 | -0.056 | 10.038
17 | 0.887 | 0.11239 | -0.05 | 7.891

## 98. Re 8M Mach 0.00 (2)
BIGFOIL.COM POLAR EXPORT
NACA67-214 a=0.8
NACA67-214 a=0.8 |  |  |  | Cl Max: | 1.6434 | at alpha= | 20 | deg
XFOIL ncrit=9 |  |  |  | L/D Max: | 94.4106 | at alpha= | 0.5 | deg
Re: | 8000000 |  |  | Cd Min: | 0.03663 | at alpha= | 20 | deg
Mach: | 0 |  |  | Cl=0 at alpha= | -1.9923 | deg
|  |  |  | @ Cl=0.1, Cd= | 0.0041625
|  |  |  | @ Cl=0.4, Cd= | 0.0055058
|  |  |  | @ Cl=0.6, Cd= | 0.0076226
alpha (deg) | Cl | Cd | Cm | Cl/Cd
-20 | -1.4387 | 0.02988 | -0.103 | -48.1493
-19.5 | -1.4278 | 0.02741 | -0.1006 | -52.0905
-19 | -1.4016 | 0.02603 | -0.0991 | -53.8456
-18.5 | -1.3837 | 0.0242 | -0.0966 | -57.1777
-18 | -1.3687 | 0.02229 | -0.0934 | -61.4042
-17.5 | -1.35 | 0.02063 | -0.0902 | -65.4387
-17 | -1.332 | 0.01895 | -0.0866 | -70.2902
-16.5 | -1.3082 | 0.01764 | -0.0834 | -74.161
-16 | -1.2785 | 0.01661 | -0.0808 | -76.9717
-15.5 | -1.2483 | 0.01561 | -0.0781 | -79.968
-15 | -1.2148 | 0.01482 | -0.0756 | -81.9703
-14.5 | -1.181 | 0.01402 | -0.0731 | -84.2368
-14 | -1.1444 | 0.0133 | -0.0709 | -86.0451
-13.5 | -1.1074 | 0.01262 | -0.0687 | -87.7496
-13 | -1.0688 | 0.01202 | -0.0666 | -88.9185
-12.5 | -1.0293 | 0.01146 | -0.0645 | -89.8168
-12 | -0.9884 | 0.01095 | -0.0626 | -90.2648
-11.5 | -0.9467 | 0.01047 | -0.0608 | -90.4202
-11 | -0.9045 | 0.01001 | -0.059 | -90.3596
-10.5 | -0.8619 | 0.00961 | -0.0571 | -89.6878
-10 | -0.8198 | 0.00921 | -0.0551 | -89.0119
-9.5 | -0.7784 | 0.00882 | -0.0528 | -88.254
-9 | -0.7325 | 0.00845 | -0.0515 | -86.6864
-8.5 | -0.684 | 0.0081 | -0.0507 | -84.4444
-8 | -0.634 | 0.0078 | -0.0501 | -81.2821
-7.5 | -0.5843 | 0.00746 | -0.0495 | -78.3244
-7 | -0.5332 | 0.00717 | -0.0491 | -74.3654
-6.5 | -0.482 | 0.00687 | -0.0487 | -70.1601
-6 | -0.4298 | 0.00662 | -0.0486 | -64.9245
-5.5 | -0.3768 | 0.0064 | -0.0485 | -58.875
-5 | -0.3235 | 0.0062 | -0.0485 | -52.1774
-4.5 | -0.2697 | 0.00601 | -0.0486 | -44.8752
-4 | -0.2155 | 0.00584 | -0.0488 | -36.9007
-3.5 | -0.1608 | 0.00566 | -0.049 | -28.4099
-3 | -0.1065 | 0.00543 | -0.0492 | -19.6133
-2.5 | -0.0526 | 0.00518 | -0.0493 | -10.1544
-1.5 | 0.051 | 0.00453 | -0.0487 | 11.2583
-1 | 0.103 | 0.00414 | -0.0485 | 24.8792
-0.5 | 0.1528 | 0.0037 | -0.0478 | 41.2973
0 | 0.1971 | 0.00286 | -0.0462 | 68.9161
0.5 | 0.2483 | 0.00263 | -0.0457 | 94.4106
1.5 | 0.3148 | 0.00438 | -0.0373 | 71.8721
2 | 0.3509 | 0.00496 | -0.0337 | 70.746
2.5 | 0.3903 | 0.00539 | -0.0307 | 72.4119
3 | 0.4213 | 0.00576 | -0.0258 | 73.1424
3.5 | 0.4562 | 0.00623 | -0.0219 | 73.2263
4 | 0.4944 | 0.0067 | -0.0189 | 73.791
4.5 | 0.5352 | 0.00715 | -0.0163 | 74.8531
5 | 0.5803 | 0.00748 | -0.0148 | 77.5802
5.5 | 0.6259 | 0.00781 | -0.0133 | 80.1408
6 | 0.6712 | 0.00814 | -0.0118 | 82.457
6.5 | 0.7178 | 0.00843 | -0.0106 | 85.1483
7 | 0.762 | 0.00879 | -0.009 | 86.6894
7.5 | 0.8066 | 0.00916 | -0.0075 | 88.0568
8 | 0.8502 | 0.0096 | -0.0059 | 88.5625
8.5 | 0.8929 | 0.01005 | -0.0042 | 88.8458
9 | 0.9354 | 0.01055 | -0.0025 | 88.6635
9.5 | 0.9793 | 0.011 | -0.0011 | 89.0273
10.5 | 1.0614 | 0.01209 | 0.0025 | 87.7916
11 | 1.1025 | 0.01266 | 0.0043 | 87.0853
11.5 | 1.1422 | 0.01326 | 0.0061 | 86.1388
12 | 1.1822 | 0.01385 | 0.0079 | 85.3574
12.5 | 1.2214 | 0.01448 | 0.0097 | 84.3508
13 | 1.2582 | 0.01518 | 0.0118 | 82.8854
13.5 | 1.2939 | 0.016 | 0.014 | 80.8688
14 | 1.3275 | 0.01687 | 0.0164 | 78.69
14.5 | 1.36 | 0.01784 | 0.0189 | 76.2332
15 | 1.3911 | 0.01883 | 0.0215 | 73.8768
15.5 | 1.4225 | 0.01982 | 0.0239 | 71.7709
16 | 1.4489 | 0.0209 | 0.0271 | 69.3254
16.5 | 1.5056 | 0.02224 | 0.0235 | 67.6978
17 | 1.562 | 0.02401 | 0.0193 | 65.0562
18 | 1.5795 | 0.02688 | 0.0312 | 58.7612
18.5 | 1.6007 | 0.02879 | 0.0336 | 55.5992
19 | 1.6178 | 0.03105 | 0.0362 | 52.1031
19.5 | 1.6328 | 0.03359 | 0.0386 | 48.6097
20 | 1.6434 | 0.03663 | 0.0409 | 44.8649

## 99. Re 8M Mach 0.10 (1)
BIGFOIL.COM POLAR EXPORT
NACA67-214 a=0.8
NACA67-214 a=0.8 |  |  |  | Cl Max: | 1.227 | at alpha= | 11.5 | deg
JavaFoil+Calcfoil stall+Eppler ext transition |  |  |  | L/D Max: | 100.4 | at alpha= | 6.5 | deg
Re: | 8000000 |  |  | Cd Min: | 0.00317 | at alpha= | 0.5 | deg
Mach: | 0.1 |  |  | Cl=0 at alpha= | -1.6312 | deg
|  |  |  | @ Cl=0.1, Cd= | 0.0037068
|  |  |  | @ Cl=0.4, Cd= | 0.0046447
|  |  |  | @ Cl=0.6, Cd= | 0.006662
alpha (deg) | Cl | Cd | Cm | Cl/Cd
-18 | -0.699 | 0.13243 | -0.001 | -5.278
-17.5 | -0.716 | 0.12604 | -0.001 | -5.684
-17 | -0.734 | 0.1194 | -0.002 | -6.146
-16.5 | -0.749 | 0.11425 | -0.002 | -6.552
-16 | -0.765 | 0.1048 | -0.003 | -7.298
-15.5 | -0.78 | 0.09603 | -0.004 | -8.118
-15 | -0.789 | 0.09122 | -0.005 | -8.651
-14.5 | -0.801 | 0.08204 | -0.006 | -9.769
-14 | -0.815 | 0.0709 | -0.007 | -11.501
-13.5 | -0.926 | 0.02099 | -0.01 | -44.101
-13 | -0.945 | 0.01553 | -0.011 | -60.877
-12.5 | -0.945 | 0.01395 | -0.013 | -67.745
-12 | -0.938 | 0.0129 | -0.014 | -72.713
-11.5 | -0.926 | 0.01202 | -0.015 | -77.016
-11 | -0.908 | 0.01138 | -0.016 | -79.799
-10.5 | -0.887 | 0.01072 | -0.017 | -82.699
-10 | -0.86 | 0.01021 | -0.018 | -84.217
-9.5 | -0.829 | 0.00976 | -0.02 | -84.931
-9 | -0.794 | 0.00932 | -0.021 | -85.151
-8.5 | -0.755 | 0.00894 | -0.022 | -84.504
-8 | -0.713 | 0.00856 | -0.023 | -83.265
-7.5 | -0.668 | 0.00815 | -0.024 | -81.872
-7 | -0.619 | 0.00784 | -0.025 | -79.024
-6.5 | -0.568 | 0.00755 | -0.027 | -75.238
-6 | -0.515 | 0.00723 | -0.028 | -71.275
-5.5 | -0.461 | 0.00587 | -0.029 | -78.484
-5 | -0.404 | 0.00566 | -0.03 | -71.413
-4.5 | -0.346 | 0.00593 | -0.031 | -58.342
-4 | -0.287 | 0.00575 | -0.033 | -49.933
-3.5 | -0.227 | 0.00562 | -0.034 | -40.46
-3 | -0.167 | 0.00582 | -0.035 | -28.693
-2.5 | -0.106 | 0.00511 | -0.036 | -20.842
-2 | -0.045 | 0.00487 | -0.037 | -9.325
-1.5 | 0.016 | 0.00439 | -0.039 | 3.584
-1 | 0.077 | 0.00387 | -0.04 | 19.949
-0.5 | 0.139 | 0.00343 | -0.041 | 40.377
0 | 0.2 | 0.00321 | -0.042 | 62.266
0.5 | 0.261 | 0.00317 | -0.043 | 82.389
1 | 0.322 | 0.00326 | -0.044 | 98.499
1.5 | 0.381 | 0.00448 | -0.046 | 85.051
2 | 0.441 | 0.005 | -0.047 | 88.202
2.5 | 0.501 | 0.0056 | -0.048 | 89.404
3 | 0.56 | 0.00614 | -0.049 | 91.207
3.5 | 0.619 | 0.00691 | -0.05 | 89.497
4 | 0.676 | 0.0078 | -0.051 | 86.688
4.5 | 0.733 | 0.00807 | -0.052 | 90.748
5 | 0.788 | 0.00835 | -0.053 | 94.305
5.5 | 0.841 | 0.00867 | -0.054 | 97.043
6 | 0.893 | 0.00901 | -0.056 | 99.066
6.5 | 0.943 | 0.00939 | -0.057 | 100.4
7 | 0.99 | 0.00995 | -0.058 | 99.452
7.5 | 1.034 | 0.01036 | -0.059 | 99.739
8 | 1.075 | 0.01081 | -0.06 | 99.443
8.5 | 1.113 | 0.01125 | -0.061 | 98.914
9 | 1.147 | 0.01174 | -0.062 | 97.724
9.5 | 1.175 | 0.01229 | -0.063 | 95.619
10 | 1.197 | 0.0128 | -0.064 | 93.452
10.5 | 1.212 | 0.01341 | -0.065 | 90.414
11 | 1.223 | 0.01408 | -0.066 | 86.868
11.5 | 1.227 | 0.01478 | -0.067 | 83.019
12 | 1.226 | 0.0155 | -0.068 | 79.099
12.5 | 1.22 | 0.01644 | -0.069 | 74.192
13 | 1.208 | 0.01729 | -0.07 | 69.878
13.5 | 1.191 | 0.01846 | -0.071 | 64.507
14 | 1.169 | 0.01972 | -0.071 | 59.285
14.5 | 1.144 | 0.0209 | -0.072 | 54.737
15 | 1.107 | 0.02455 | -0.072 | 45.08
15.5 | 0.964 | 0.06907 | -0.06 | 13.963
16 | 0.909 | 0.09163 | -0.054 | 9.921
16.5 | 0.869 | 0.10672 | -0.05 | 8.138

## 100. Re 8M Mach 0.10 (2)
BIGFOIL.COM POLAR EXPORT
NACA67-214 a=0.8
NACA67-214 a=0.8 |  |  |  | Cl Max: | 1.6294 | at alpha= | 20 | deg
XFOIL ncrit=9 |  |  |  | L/D Max: | 94.981 | at alpha= | 0.5 | deg
Re: | 8000000 |  |  | Cd Min: | 0.03969 | at alpha= | 20 | deg
Mach: | 0.1 |  |  | Cl=0 at alpha= | -2.0076 | deg
|  |  |  | @ Cl=0.1, Cd= | 0.0041699
|  |  |  | @ Cl=0.4, Cd= | 0.0055308
|  |  |  | @ Cl=0.6, Cd= | 0.0076761
alpha (deg) | Cl | Cd | Cm | Cl/Cd
-20 | -1.4179 | 0.033 | -0.1086 | -42.9667
-19.5 | -1.4139 | 0.02975 | -0.1062 | -47.5261
-19 | -1.3893 | 0.0281 | -0.1047 | -49.4413
-18.5 | -1.3749 | 0.02586 | -0.102 | -53.1671
-18 | -1.3633 | 0.02364 | -0.0986 | -57.6692
-17.5 | -1.3328 | 0.02256 | -0.0967 | -59.078
-17 | -1.3254 | 0.02018 | -0.092 | -65.6789
-16.5 | -1.3065 | 0.01852 | -0.0882 | -70.5454
-16 | -1.2788 | 0.01733 | -0.0851 | -73.7911
-15.5 | -1.2503 | 0.01619 | -0.082 | -77.2267
-15 | -1.2173 | 0.01532 | -0.0793 | -79.4582
-14.5 | -1.1837 | 0.01443 | -0.0765 | -82.0305
-14 | -1.1477 | 0.01365 | -0.074 | -84.0806
-13.5 | -1.1108 | 0.01291 | -0.0716 | -86.0418
-13 | -1.072 | 0.01227 | -0.0693 | -87.3676
-12.5 | -1.0326 | 0.01167 | -0.067 | -88.4833
-12 | -0.9914 | 0.01112 | -0.065 | -89.1547
-11.5 | -0.9492 | 0.01061 | -0.063 | -89.4628
-11 | -0.9068 | 0.01013 | -0.0611 | -89.5163
-10.5 | -0.8637 | 0.0097 | -0.0591 | -89.0412
-10 | -0.8203 | 0.00933 | -0.0572 | -87.9207
-9.5 | -0.7789 | 0.00888 | -0.0548 | -87.714
-9 | -0.7349 | 0.00851 | -0.0528 | -86.3572
-8.5 | -0.6863 | 0.00815 | -0.0519 | -84.2086
-8 | -0.6363 | 0.00783 | -0.0512 | -81.2644
-7.5 | -0.586 | 0.0075 | -0.0505 | -78.1333
-7 | -0.535 | 0.00719 | -0.05 | -74.4089
-6.5 | -0.4836 | 0.0069 | -0.0495 | -70.087
-6 | -0.431 | 0.00665 | -0.0493 | -64.812
-5.5 | -0.378 | 0.00642 | -0.0492 | -58.8785
-5 | -0.3243 | 0.00622 | -0.0491 | -52.1383
-4.5 | -0.2703 | 0.00602 | -0.0492 | -44.9003
-4 | -0.2159 | 0.00585 | -0.0493 | -36.906
-3.5 | -0.1608 | 0.00567 | -0.0495 | -28.3598
-3 | -0.1063 | 0.00544 | -0.0497 | -19.5404
-2.5 | -0.0522 | 0.00519 | -0.0498 | -10.0578
-2 | 0.0008 | 0.00487 | -0.0496 | 0.16427
-1.5 | 0.0518 | 0.00453 | -0.0491 | 11.4349
-1 | 0.104 | 0.00414 | -0.0488 | 25.1208
-0.5 | 0.1539 | 0.0037 | -0.0481 | 41.5946
0 | 0.1982 | 0.00285 | -0.0464 | 69.5439
0.5 | 0.2498 | 0.00263 | -0.046 | 94.981
1 | 0.2836 | 0.00357 | -0.0418 | 79.4398
1.5 | 0.316 | 0.00437 | -0.0374 | 72.3112
2 | 0.3511 | 0.00496 | -0.0335 | 70.7863
2.5 | 0.3891 | 0.00539 | -0.0301 | 72.1892
3 | 0.4193 | 0.00578 | -0.025 | 72.5433
3.5 | 0.4546 | 0.00626 | -0.0211 | 72.6198
4 | 0.4934 | 0.00674 | -0.0181 | 73.2047
4.5 | 0.5342 | 0.00719 | -0.0156 | 74.2976
5 | 0.5799 | 0.00753 | -0.014 | 77.012
5.5 | 0.6253 | 0.00786 | -0.0124 | 79.5547
6 | 0.6714 | 0.00819 | -0.011 | 81.978
6.5 | 0.7179 | 0.00849 | -0.0097 | 84.5583
7 | 0.7623 | 0.00886 | -0.0081 | 86.0384
7.5 | 0.8074 | 0.00924 | -0.0066 | 87.381
8 | 0.8507 | 0.0097 | -0.0048 | 87.701
8.5 | 0.8941 | 0.01015 | -0.0031 | 88.0887
9 | 0.9375 | 0.01064 | -0.0014 | 88.1109
9.5 | 0.9809 | 0.01113 | 0.0002 | 88.1312
10.5 | 1.0638 | 0.01226 | 0.004 | 86.77
11 | 1.1049 | 0.01284 | 0.0059 | 86.0514
11.5 | 1.1453 | 0.01345 | 0.0078 | 85.1524
12 | 1.186 | 0.01405 | 0.0096 | 84.4128
12.5 | 1.2242 | 0.01474 | 0.0117 | 83.0529
13 | 1.262 | 0.01546 | 0.0138 | 81.63
13.5 | 1.297 | 0.01635 | 0.0163 | 79.3272
14 | 1.3305 | 0.01731 | 0.0189 | 76.8631
14.5 | 1.3619 | 0.01838 | 0.0217 | 74.0968
15 | 1.3953 | 0.01929 | 0.0241 | 72.3328
15.5 | 1.4259 | 0.02039 | 0.0268 | 69.9313
16 | 1.4525 | 0.0215 | 0.0302 | 67.5581
16.5 | 1.5103 | 0.02305 | 0.0264 | 65.5228
17 | 1.5658 | 0.02495 | 0.0226 | 62.7575
18 | 1.5788 | 0.02821 | 0.0352 | 55.966
18.5 | 1.5985 | 0.03034 | 0.0378 | 52.6862
19 | 1.6123 | 0.03302 | 0.0406 | 48.828
19.5 | 1.6236 | 0.03605 | 0.0432 | 45.0374
20 | 1.6294 | 0.03969 | 0.0455 | 41.0532

## 101. Re 8M Mach 0.25 (1)
BIGFOIL.COM POLAR EXPORT
NACA67-214 a=0.8
NACA67-214 a=0.8 |  |  |  | Cl Max: | 1.173 | at alpha= | 10 | deg
JavaFoil+Calcfoil stall+Eppler ext transition |  |  |  | L/D Max: | 97.895 | at alpha= | 6 | deg
Re: | 8000000 |  |  | Cd Min: | 0.00316 | at alpha= | 0 | deg
Mach: | 0.25 |  |  | Cl=0 at alpha= | -1.627 | deg
|  |  |  | @ Cl=0.1, Cd= | 0.0037233
|  |  |  | @ Cl=0.4, Cd= | 0.0046384
|  |  |  | @ Cl=0.6, Cd= | 0.0066658
alpha (deg) | Cl | Cd | Cm | Cl/Cd
-16 | -0.48 | 0.11829 | -0.003 | -4.054
-15.5 | -0.524 | 0.11152 | -0.003 | -4.698
-15 | -0.564 | 0.10593 | -0.004 | -5.327
-14.5 | -0.601 | 0.09893 | -0.005 | -6.075
-14 | -0.632 | 0.09422 | -0.005 | -6.709
-13.5 | -0.66 | 0.08667 | -0.006 | -7.619
-13 | -0.686 | 0.07799 | -0.007 | -8.793
-12.5 | -0.705 | 0.07158 | -0.008 | -9.843
-12 | -0.73 | 0.05758 | -0.01 | -12.68
-11.5 | -0.852 | 0.01429 | -0.015 | -59.614
-11 | -0.857 | 0.0126 | -0.016 | -68.015
-10.5 | -0.851 | 0.01162 | -0.018 | -73.278
-10 | -0.837 | 0.01097 | -0.019 | -76.298
-9.5 | -0.816 | 0.01038 | -0.02 | -78.65
-9 | -0.789 | 0.00982 | -0.021 | -80.341
-8.5 | -0.756 | 0.00936 | -0.023 | -80.771
-8 | -0.718 | 0.0089 | -0.024 | -80.666
-7.5 | -0.676 | 0.00851 | -0.025 | -79.405
-7 | -0.629 | 0.00811 | -0.026 | -77.56
-6.5 | -0.579 | 0.00778 | -0.027 | -74.422
-6 | -0.526 | 0.00744 | -0.029 | -70.726
-5.5 | -0.471 | 0.00714 | -0.03 | -65.963
-5 | -0.414 | 0.00686 | -0.031 | -60.265
-4.5 | -0.355 | 0.00558 | -0.032 | -63.643
-4 | -0.295 | 0.00588 | -0.034 | -50.126
-3.5 | -0.233 | 0.00573 | -0.035 | -40.74
-3 | -0.172 | 0.00553 | -0.036 | -31.005
-2.5 | -0.109 | 0.00566 | -0.037 | -19.317
-2 | -0.047 | 0.0047 | -0.038 | -9.934
-1.5 | 0.016 | 0.00444 | -0.04 | 3.643
-1 | 0.079 | 0.00394 | -0.041 | 20.105
-0.5 | 0.142 | 0.00329 | -0.042 | 43.309
0 | 0.205 | 0.00316 | -0.043 | 64.873
0.5 | 0.268 | 0.00318 | -0.044 | 84.268
1 | 0.33 | 0.00391 | -0.046 | 84.354
1.5 | 0.391 | 0.00456 | -0.047 | 85.743
2 | 0.453 | 0.0051 | -0.048 | 88.704
2.5 | 0.514 | 0.00577 | -0.049 | 89.051
3 | 0.575 | 0.00632 | -0.05 | 90.864
3.5 | 0.635 | 0.00715 | -0.051 | 88.774
4 | 0.693 | 0.00801 | -0.052 | 86.589
4.5 | 0.751 | 0.0083 | -0.054 | 90.495
5 | 0.807 | 0.00862 | -0.055 | 93.579
5.5 | 0.861 | 0.00897 | -0.056 | 95.961
6 | 0.912 | 0.00932 | -0.057 | 97.895
6.5 | 0.961 | 0.00991 | -0.058 | 96.979
7 | 1.007 | 0.01037 | -0.059 | 97.046
7.5 | 1.048 | 0.01081 | -0.06 | 96.982
8 | 1.086 | 0.01133 | -0.061 | 95.825
8.5 | 1.119 | 0.01189 | -0.063 | 94.082
9 | 1.146 | 0.01243 | -0.064 | 92.223
9.5 | 1.164 | 0.01311 | -0.065 | 88.837
10 | 1.173 | 0.01374 | -0.066 | 85.358
10.5 | 1.172 | 0.01444 | -0.067 | 81.151
11 | 1.162 | 0.01525 | -0.068 | 76.225
11.5 | 1.143 | 0.01619 | -0.069 | 70.591
12 | 1.114 | 0.01734 | -0.07 | 64.209
12.5 | 1.075 | 0.0186 | -0.07 | 57.792
13 | 1.024 | 0.02078 | -0.071 | 49.308
13.5 | 0.855 | 0.06298 | -0.057 | 13.577
14 | 0.765 | 0.09535 | -0.043 | 8.021
14.5 | 0.708 | 0.10307 | -0.041 | 6.867
15 | 0.648 | 0.10853 | -0.042 | 5.972

## 102. Re 8M Mach 0.25 (2)
BIGFOIL.COM POLAR EXPORT
NACA67-214 a=0.8
NACA67-214 a=0.8 |  |  |  | Cl Max: | 1.5286 | at alpha= | 18.5 | deg
XFOIL ncrit=9 |  |  |  | L/D Max: | 98.0989 | at alpha= | 0.5 | deg
Re: | 8000000 |  |  | Cd Min: | 0.19264 | at alpha= | -20 | deg
Mach: | 0.25 |  |  | Cl=0 at alpha= | -2.0471 | deg
|  |  |  | @ Cl=0.1, Cd= | 0.0042538
|  |  |  | @ Cl=0.4, Cd= | 0.0057963
|  |  |  | @ Cl=0.6, Cd= | 0.0079839
alpha (deg) | Cl | Cd | Cm | Cl/Cd
-20 | -0.5385 | 0.19264 | -0.0402 | -2.7954
-19.5 | -0.6895 | 0.1457 | -0.0612 | -4.7323
-19 | -0.8807 | 0.10267 | -0.0882 | -8.578
-18.5 | -1.0802 | 0.06197 | -0.1158 | -17.431
-18 | -1.1213 | 0.0497 | -0.1229 | -22.5614
-17.5 | -1.141 | 0.04214 | -0.1247 | -27.0764
-17 | -1.1758 | 0.03482 | -0.1235 | -33.7679
-16.5 | -1.2052 | 0.02911 | -0.1192 | -41.4016
-16 | -1.2127 | 0.02538 | -0.114 | -47.7817
-15.5 | -1.2164 | 0.02202 | -0.1081 | -55.2407
-15 | -1.2039 | 0.01971 | -0.1027 | -61.0807
-14.5 | -1.1828 | 0.01788 | -0.0977 | -66.1521
-14 | -1.1541 | 0.01641 | -0.0933 | -70.3291
-13.5 | -1.122 | 0.01513 | -0.0891 | -74.1573
-13 | -1.0852 | 0.01413 | -0.0854 | -76.8011
-12.5 | -1.0471 | 0.01317 | -0.0818 | -79.5065
-12 | -1.0058 | 0.01236 | -0.0787 | -81.3754
-11.5 | -0.9629 | 0.01164 | -0.0757 | -82.7234
-11 | -0.9189 | 0.01096 | -0.073 | -83.8412
-10.5 | -0.8745 | 0.01035 | -0.0703 | -84.4928
-10 | -0.8285 | 0.00985 | -0.0678 | -84.1117
-9.5 | -0.7828 | 0.00935 | -0.0653 | -83.7219
-9 | -0.7376 | 0.00886 | -0.0627 | -83.2506
-8.5 | -0.6926 | 0.0084 | -0.0601 | -82.4524
-8 | -0.6464 | 0.00805 | -0.0576 | -80.2981
-7.5 | -0.5951 | 0.00772 | -0.0563 | -77.0855
-7 | -0.5433 | 0.00738 | -0.0552 | -73.6179
-6.5 | -0.4905 | 0.00708 | -0.0543 | -69.2797
-6 | -0.4374 | 0.00678 | -0.0535 | -64.5133
-5.5 | -0.3835 | 0.00652 | -0.0529 | -58.819
-5 | -0.3283 | 0.00632 | -0.0526 | -51.9462
-4.5 | -0.2733 | 0.00611 | -0.0523 | -44.73
-4 | -0.217 | 0.00593 | -0.0523 | -36.5936
-3.5 | -0.1608 | 0.00572 | -0.0524 | -28.1119
-3 | -0.1046 | 0.00551 | -0.0524 | -18.9837
-2.5 | -0.0491 | 0.00526 | -0.0524 | -9.3346
-2 | 0.0051 | 0.00494 | -0.0521 | 1.0324
-1.5 | 0.0567 | 0.00458 | -0.0513 | 12.3799
-1 | 0.1098 | 0.00418 | -0.0509 | 26.2679
-0.5 | 0.16 | 0.00371 | -0.0499 | 43.1267
0 | 0.2044 | 0.00283 | -0.0479 | 72.2261
0.5 | 0.258 | 0.00263 | -0.0475 | 98.0989
1 | 0.2926 | 0.00352 | -0.0431 | 83.125
1.5 | 0.3213 | 0.00435 | -0.0375 | 73.8621
2 | 0.3511 | 0.00499 | -0.032 | 70.3607
2.5 | 0.3762 | 0.00544 | -0.0254 | 69.1544
3 | 0.4096 | 0.00594 | -0.0208 | 68.9562
3.5 | 0.4468 | 0.00646 | -0.0171 | 69.1641
4 | 0.4875 | 0.00696 | -0.0141 | 70.0431
4.5 | 0.5297 | 0.00744 | -0.0114 | 71.1962
5 | 0.5766 | 0.00781 | -0.0097 | 73.8284
5.5 | 0.6237 | 0.00816 | -0.008 | 76.4338
6 | 0.6714 | 0.00853 | -0.0064 | 78.7104
6.5 | 0.7198 | 0.00885 | -0.0049 | 81.3333
7 | 0.7656 | 0.00927 | -0.003 | 82.589
7.5 | 0.8116 | 0.00972 | -0.0011 | 83.4979
8 | 0.8567 | 0.01022 | 0.001 | 83.8258
8.5 | 0.9008 | 0.01076 | 0.0032 | 83.7175
9 | 0.9469 | 0.01126 | 0.0051 | 84.0941
9.5 | 0.9913 | 0.01186 | 0.0073 | 83.5835
10.5 | 1.0773 | 0.01318 | 0.0121 | 81.7375
11 | 1.1203 | 0.01384 | 0.0145 | 80.9465
11.5 | 1.1618 | 0.01461 | 0.0171 | 79.5209
12.5 | 1.2421 | 0.01628 | 0.0227 | 76.2961
13 | 1.2803 | 0.01728 | 0.0257 | 74.0914
13.5 | 1.3098 | 0.01875 | 0.0298 | 69.856
14 | 1.3469 | 0.01983 | 0.0328 | 67.9223
14.5 | 1.3796 | 0.02113 | 0.0363 | 65.2911
15 | 1.4096 | 0.02263 | 0.04 | 62.289
15.5 | 1.4346 | 0.02446 | 0.0442 | 58.6509
16 | 1.4619 | 0.02635 | 0.0476 | 55.4801
16.5 | 1.5167 | 0.02912 | 0.0445 | 52.0845
17.5 | 1.5258 | 0.0357 | 0.0546 | 42.7395
18 | 1.5247 | 0.04026 | 0.058 | 37.8713
18.5 | 1.5286 | 0.04484 | 0.0603 | 34.0901
19 | 1.5135 | 0.05159 | 0.0617 | 29.3371
19.5 | 1.4946 | 0.05949 | 0.0613 | 25.1236
20 | 1.4853 | 0.06703 | 0.0597 | 22.1587

## 103. Re 8M Mach 0.50 (1)
BIGFOIL.COM POLAR EXPORT
NACA67-214 a=0.8
NACA67-214 a=0.8 |  |  |  | Cl Max: | 1.181 | at alpha= | 20 | deg
JavaFoil+Calcfoil stall+Eppler ext transition |  |  |  | L/D Max: | 90.205 | at alpha= | 2 | deg
Re: | 8000000 |  |  | Cd Min: | 0.00285 | at alpha= | -0.5 | deg
Mach: | 0.5 |  |  | Cl=0 at alpha= | -1.6286 | deg
|  |  |  | @ Cl=0.1, Cd= | 0.0034484
|  |  |  | @ Cl=0.4, Cd= | 0.0046019
|  |  |  | @ Cl=0.6, Cd= | 0.0068033
alpha (deg) | Cl | Cd | Cm | Cl/Cd
-20 | -1.015 | 0.14875 | 0.002 | -6.825
-19.5 | -0.985 | 0.14672 | 0.001 | -6.712
-19 | -0.957 | 0.14098 | 0.001 | -6.79
-18.5 | -0.931 | 0.14748 | 0 | -6.315
-18 | -0.907 | 0.13434 | -0.001 | -6.751
-17.5 | -0.878 | 0.12718 | -0.002 | -6.903
-17 | -0.848 | 0.12595 | -0.002 | -6.729
-16.5 | -0.82 | 0.12193 | -0.003 | -6.729
-16 | -0.794 | 0.11786 | -0.003 | -6.733
-15.5 | -0.767 | 0.11492 | -0.004 | -6.677
-15 | -0.74 | 0.10674 | -0.005 | -6.931
-14.5 | -0.712 | 0.10084 | -0.005 | -7.06
-14 | -0.685 | 0.09359 | -0.006 | -7.32
-13.5 | -0.659 | 0.08656 | -0.007 | -7.611
-13 | -0.633 | 0.08019 | -0.008 | -7.89
-12.5 | -0.601 | 0.09032 | -0.008 | -6.659
-12 | -0.574 | 0.08099 | -0.008 | -7.091
-11.5 | -0.548 | 0.07247 | -0.01 | -7.568
-11 | -0.524 | 0.06539 | -0.011 | -8.009
-10.5 | -0.533 | 0.03563 | -0.017 | -14.969
-10 | -0.463 | 0.07206 | -0.01 | -6.425
-9.5 | -0.436 | 0.06248 | -0.011 | -6.986
-9 | -0.41 | 0.05655 | -0.013 | -7.245
-8.5 | -0.381 | 0.0561 | -0.012 | -6.789
-8 | -0.355 | 0.05021 | -0.014 | -7.065
-7.5 | -0.447 | 0.05041 | -0.012 | -8.876
-7 | -0.612 | 0.00984 | -0.029 | -62.205
-6.5 | -0.598 | 0.00916 | -0.03 | -65.233
-6 | -0.56 | 0.00852 | -0.032 | -65.763
-5.5 | -0.51 | 0.00805 | -0.033 | -63.401
-5 | -0.453 | 0.00765 | -0.035 | -59.19
-4.5 | -0.391 | 0.00726 | -0.036 | -53.881
-4 | -0.326 | 0.007 | -0.037 | -46.525
-3.5 | -0.259 | 0.00671 | -0.039 | -38.537
-3 | -0.19 | 0.00636 | -0.04 | -29.941
-2.5 | -0.121 | 0.00608 | -0.041 | -19.992
-2 | -0.052 | 0.00492 | -0.043 | -10.56
-1.5 | 0.018 | 0.00389 | -0.044 | 4.636
-1 | 0.089 | 0.00356 | -0.046 | 24.893
-0.5 | 0.159 | 0.00285 | -0.047 | 55.806
0 | 0.229 | 0.00322 | -0.048 | 71.086
0.5 | 0.298 | 0.0036 | -0.05 | 82.933
1 | 0.368 | 0.00411 | -0.051 | 89.514
1.5 | 0.435 | 0.00514 | -0.052 | 84.699
2 | 0.504 | 0.00558 | -0.053 | 90.205
2.5 | 0.571 | 0.00647 | -0.055 | 88.232
3 | 0.638 | 0.00724 | -0.056 | 88.198
3.5 | 0.704 | 0.00865 | -0.057 | 81.422
4 | 0.768 | 0.00901 | -0.058 | 85.174
4.5 | 0.828 | 0.00944 | -0.06 | 87.753
5 | 0.885 | 0.00989 | -0.061 | 89.491
5.5 | 0.935 | 0.01039 | -0.062 | 89.997
6 | 0.977 | 0.01123 | -0.064 | 86.936
6.5 | 1.004 | 0.01194 | -0.065 | 84.085
7 | 1.007 | 0.01274 | -0.066 | 79.078
7.5 | 0.955 | 0.01374 | -0.067 | 69.497
8 | 0.647 | 0.01469 | -0.068 | 44.039
8.5 | 0.575 | 0.04735 | -0.048 | 12.145
9 | 0.585 | 0.06518 | -0.034 | 8.98
9.5 | 0.623 | 0.0563 | -0.046 | 11.072
10 | 0.641 | 0.06854 | -0.037 | 9.346
10.5 | 0.809 | 0.01786 | -0.074 | 45.292
11 | 0.838 | 0.01958 | -0.075 | 42.79
11.5 | 0.727 | 0.07415 | -0.045 | 9.804
12 | 0.75 | 0.0833 | -0.042 | 9.004
12.5 | 0.777 | 0.09144 | -0.043 | 8.5
13 | 0.808 | 0.0854 | -0.047 | 9.459
13.5 | 0.833 | 0.09164 | -0.046 | 9.088
14 | 0.859 | 0.09913 | -0.047 | 8.669
14.5 | 0.889 | 0.10418 | -0.05 | 8.534
15 | 0.912 | 0.10692 | -0.048 | 8.528
15.5 | 0.938 | 0.1128 | -0.048 | 8.319
16 | 0.968 | 0.11568 | -0.052 | 8.371
16.5 | 1.004 | 0.11557 | -0.057 | 8.689
17 | 1.029 | 0.12421 | -0.057 | 8.288
17.5 | 1.047 | 0.12864 | -0.053 | 8.138
18 | 1.077 | 0.133 | -0.056 | 8.1
18.5 | 1.113 | 0.13214 | -0.061 | 8.422
19 | 1.144 | 0.1352 | -0.064 | 8.464
19.5 | 1.155 | 0.14836 | -0.058 | 7.783
20 | 1.181 | 0.15061 | -0.059 | 7.842

## 104. Re 8M Mach 0.50 (2)
BIGFOIL.COM POLAR EXPORT
NACA67-214 a=0.8
NACA67-214 a=0.8 |  |  |  | Cl Max: | 1.0555 | at alpha= | 10.5 | deg
XFOIL ncrit=9 |  |  |  | L/D Max: | 111.245 | at alpha= | 0.5 | deg
Re: | 8000000 |  |  | Cd Min: | 0.13587 | at alpha= | 15.5 | deg
Mach: | 0.5 |  |  | Cl=0 at alpha= | -2.2634 | deg
|  |  |  | @ Cl=0.1, Cd= | 0.0046973
|  |  |  | @ Cl=0.4, Cd= | 0.0071488
|  |  |  | @ Cl=0.6, Cd= | 0.0095758
alpha (deg) | Cl | Cd | Cm | Cl/Cd
-14 | -0.391 | 0.11426 | -0.0999 | -3.422
-13.5 | -0.4046 | 0.10248 | -0.1066 | -3.9481
-13 | -0.4226 | 0.09079 | -0.1136 | -4.6547
-12.5 | -0.451 | 0.07816 | -0.1213 | -5.7702
-12 | -0.4716 | 0.0665 | -0.1288 | -7.0917
-11.5 | -0.4937 | 0.05231 | -0.1399 | -9.438
-11 | -0.5276 | 0.04288 | -0.1438 | -12.3041
-10.5 | -0.5758 | 0.03492 | -0.1415 | -16.4891
-10 | -0.6187 | 0.02862 | -0.1346 | -21.6177
-9.5 | -0.6551 | 0.02311 | -0.1248 | -28.347
-9 | -0.6862 | 0.01758 | -0.1132 | -39.033
-8.5 | -0.6836 | 0.0126 | -0.1038 | -54.254
-8 | -0.6459 | 0.01021 | -0.097 | -63.2615
-7.5 | -0.5969 | 0.00906 | -0.0916 | -65.883
-7 | -0.5422 | 0.00837 | -0.0873 | -64.779
-6.5 | -0.486 | 0.00786 | -0.0836 | -61.8321
-6 | -0.4304 | 0.0074 | -0.0803 | -58.1622
-5.5 | -0.3749 | 0.00702 | -0.0771 | -53.4046
-5 | -0.3198 | 0.00668 | -0.0742 | -47.8743
-4.5 | -0.2652 | 0.00644 | -0.0713 | -41.1801
-4 | -0.2092 | 0.0062 | -0.0689 | -33.7419
-3.5 | -0.1488 | 0.00598 | -0.0676 | -24.8829
-3 | -0.0879 | 0.00576 | -0.0666 | -15.2604
-2.5 | -0.0274 | 0.00553 | -0.0657 | -4.9548
-2 | 0.0305 | 0.00522 | -0.0645 | 5.8429
-1.5 | 0.085 | 0.00482 | -0.0626 | 17.6349
-1 | 0.1388 | 0.00438 | -0.0607 | 31.6895
-0.5 | 0.1883 | 0.00376 | -0.0581 | 50.0798
0 | 0.2315 | 0.0028 | -0.0542 | 82.6786
0.5 | 0.2948 | 0.00265 | -0.0541 | 111.2453
1 | 0.3349 | 0.00329 | -0.0491 | 101.7933
1.5 | 0.3201 | 0.0043 | -0.0324 | 74.4419
2 | 0.3284 | 0.00523 | -0.021 | 62.7916
2.5 | 0.3477 | 0.00614 | -0.0123 | 56.6287
3 | 0.3822 | 0.00686 | -0.0067 | 55.7143
4 | 0.4654 | 0.00821 | 0.0018 | 56.687
4.5 | 0.5142 | 0.00879 | 0.0049 | 58.4983
5 | 0.5662 | 0.00929 | 0.0075 | 60.9473
5.5 | 0.6206 | 0.00975 | 0.0098 | 63.6513
6 | 0.6761 | 0.01022 | 0.0121 | 66.1546
6.5 | 0.729 | 0.0108 | 0.0151 | 67.5
7 | 0.7822 | 0.01143 | 0.0182 | 68.4339
7.5 | 0.8346 | 0.0121 | 0.0217 | 68.9752
8 | 0.8856 | 0.0129 | 0.0257 | 68.6512
8.5 | 0.9381 | 0.01373 | 0.0297 | 68.3248
9 | 0.9864 | 0.0148 | 0.0347 | 66.6486
9.5 | 1.0286 | 0.01632 | 0.0407 | 63.027
10 | 1.0534 | 0.01883 | 0.0487 | 55.9426
10.5 | 1.0555 | 0.02313 | 0.0577 | 45.6334
11 | 1.0247 | 0.02972 | 0.067 | 34.4785
11.5 | 0.9831 | 0.03722 | 0.0741 | 26.4132
12 | 0.9409 | 0.04577 | 0.0777 | 20.5571
13 | 0.8682 | 0.06713 | 0.0721 | 12.9331
13.5 | 0.8383 | 0.08089 | 0.0627 | 10.3635
14 | 0.8155 | 0.09583 | 0.0525 | 8.5099
14.5 | 0.7988 | 0.10913 | 0.0444 | 7.3197
15 | 0.7772 | 0.123 | 0.0356 | 6.3187
15.5 | 0.7632 | 0.13587 | 0.0276 | 5.6171

## 105. Re 10M Mach 0.00 (1)
BIGFOIL.COM POLAR EXPORT
NACA67-214 a=0.8
NACA67-214 a=0.8 |  |  |  | Cl Max: | 1.24 | at alpha= | 12 | deg
JavaFoil+Calcfoil stall+Eppler ext transition |  |  |  | L/D Max: | 104.285 | at alpha= | 7.5 | deg
Re: | 10000000 |  |  | Cd Min: | 0.00389 | at alpha= | 0 | deg
Mach: | 0 |  |  | Cl=0 at alpha= | -1.6312 | deg
|  |  |  | @ Cl=0.1, Cd= | 0.0044734
|  |  |  | @ Cl=0.4, Cd= | 0.005016
|  |  |  | @ Cl=0.6, Cd= | 0.0069262
alpha (deg) | Cl | Cd | Cm | Cl/Cd
-18 | -0.746 | 0.12672 | -0.001 | -5.886
-17.5 | -0.76 | 0.12065 | -0.001 | -6.303
-17 | -0.775 | 0.11293 | -0.002 | -6.863
-16.5 | -0.786 | 0.10878 | -0.003 | -7.228
-16 | -0.803 | 0.09653 | -0.003 | -8.316
-15.5 | -0.815 | 0.08812 | -0.004 | -9.251
-15 | -0.825 | 0.08073 | -0.005 | -10.223
-14.5 | -0.845 | 0.066 | -0.006 | -12.797
-14 | -0.952 | 0.01964 | -0.009 | -48.46
-13.5 | -0.963 | 0.01602 | -0.01 | -60.118
-13 | -0.966 | 0.01402 | -0.012 | -68.88
-12.5 | -0.961 | 0.01285 | -0.013 | -74.794
-12 | -0.95 | 0.01205 | -0.014 | -78.836
-11.5 | -0.935 | 0.01133 | -0.015 | -82.543
-11 | -0.915 | 0.01075 | -0.016 | -85.138
-10.5 | -0.891 | 0.01017 | -0.017 | -87.646
-10 | -0.863 | 0.00969 | -0.018 | -89.05
-9.5 | -0.83 | 0.00931 | -0.02 | -89.169
-9 | -0.795 | 0.00886 | -0.021 | -89.65
-8.5 | -0.755 | 0.00851 | -0.022 | -88.679
-8 | -0.712 | 0.00816 | -0.023 | -87.244
-7.5 | -0.666 | 0.00781 | -0.024 | -85.322
-7 | -0.618 | 0.00749 | -0.025 | -82.509
-6.5 | -0.567 | 0.00721 | -0.027 | -78.631
-6 | -0.514 | 0.0058 | -0.028 | -88.641
-5.5 | -0.459 | 0.0061 | -0.029 | -75.258
-5 | -0.403 | 0.00589 | -0.03 | -68.326
-4.5 | -0.345 | 0.00575 | -0.031 | -60.006
-4 | -0.286 | 0.00592 | -0.033 | -48.356
-3.5 | -0.226 | 0.00578 | -0.034 | -39.178
-3 | -0.166 | 0.00562 | -0.035 | -29.608
-2.5 | -0.106 | 0.00543 | -0.036 | -19.529
-2 | -0.045 | 0.00501 | -0.037 | -9.026
-1.5 | 0.016 | 0.00469 | -0.038 | 3.341
-1 | 0.077 | 0.00453 | -0.04 | 16.955
-0.5 | 0.138 | 0.00438 | -0.041 | 31.5
0 | 0.199 | 0.00389 | -0.042 | 51.029
0.5 | 0.259 | 0.00401 | -0.043 | 64.618
1 | 0.32 | 0.00461 | -0.044 | 69.405
1.5 | 0.379 | 0.00482 | -0.045 | 78.644
2 | 0.439 | 0.00538 | -0.046 | 81.654
2.5 | 0.498 | 0.00576 | -0.048 | 86.464
3 | 0.558 | 0.00626 | -0.049 | 89.119
3.5 | 0.616 | 0.00718 | -0.05 | 85.851
4 | 0.673 | 0.00749 | -0.051 | 89.91
4.5 | 0.73 | 0.00776 | -0.052 | 94.021
5 | 0.785 | 0.00802 | -0.053 | 97.867
5.5 | 0.838 | 0.00831 | -0.054 | 100.923
6 | 0.89 | 0.00863 | -0.055 | 103.178
6.5 | 0.94 | 0.00913 | -0.056 | 102.909
7 | 0.987 | 0.00949 | -0.058 | 103.955
7.5 | 1.032 | 0.00989 | -0.059 | 104.285
8 | 1.073 | 0.01031 | -0.06 | 104.127
8.5 | 1.112 | 0.01072 | -0.061 | 103.692
9 | 1.147 | 0.01118 | -0.062 | 102.596
9.5 | 1.177 | 0.01172 | -0.063 | 100.365
10 | 1.2 | 0.01217 | -0.064 | 98.6
10.5 | 1.217 | 0.01281 | -0.065 | 95.027
11 | 1.23 | 0.01338 | -0.066 | 91.945
11.5 | 1.238 | 0.01403 | -0.067 | 88.211
12 | 1.24 | 0.01474 | -0.068 | 84.107
12.5 | 1.237 | 0.01548 | -0.069 | 79.905
13 | 1.23 | 0.01624 | -0.07 | 75.725
13.5 | 1.218 | 0.01713 | -0.07 | 71.087
14 | 1.201 | 0.01832 | -0.071 | 65.547
14.5 | 1.181 | 0.01919 | -0.072 | 61.569
15 | 1.153 | 0.02172 | -0.073 | 53.069
15.5 | 1.12 | 0.02476 | -0.073 | 45.24
16 | 1.012 | 0.0537 | -0.065 | 18.85
16.5 | 0.949 | 0.0784 | -0.06 | 12.101
17 | 0.894 | 0.10495 | -0.053 | 8.52

## 106. Re 10M Mach 0.00 (2)
BIGFOIL.COM POLAR EXPORT
NACA67-214 a=0.8
NACA67-214 a=0.8 |  |  |  | Cl Max: | 1.6681 | at alpha= | 20 | deg
XFOIL ncrit=9 |  |  |  | L/D Max: | 93.5509 | at alpha= | 9 | deg
Re: | 10000000 |  |  | Cd Min: | 0.0347 | at alpha= | 20 | deg
Mach: | 0 |  |  | Cl=0 at alpha= | -1.9924 | deg
|  |  |  | @ Cl=0.1, Cd= | 0.0041731
|  |  |  | @ Cl=0.4, Cd= | 0.0054476
|  |  |  | @ Cl=0.6, Cd= | 0.0072744
alpha (deg) | Cl | Cd | Cm | Cl/Cd
-20 | -1.4838 | 0.02684 | -0.0998 | -55.2832
-19.5 | -1.4682 | 0.0248 | -0.0974 | -59.2016
-19 | -1.4447 | 0.02336 | -0.0953 | -61.845
-18.5 | -1.4212 | 0.02198 | -0.0929 | -64.6588
-18 | -1.4016 | 0.02037 | -0.0899 | -68.8071
-17.5 | -1.3693 | 0.01954 | -0.0881 | -70.0768
-17 | -1.3428 | 0.01841 | -0.0853 | -72.9386
-16.5 | -1.3208 | 0.01697 | -0.0819 | -77.8315
-16 | -1.2918 | 0.01596 | -0.079 | -80.9398
-15.5 | -1.2625 | 0.01496 | -0.0761 | -84.3917
-15 | -1.2274 | 0.01422 | -0.0738 | -86.315
-14.5 | -1.1934 | 0.0134 | -0.0712 | -89.0597
-14 | -1.1573 | 0.01272 | -0.0689 | -90.9827
-13.5 | -1.1202 | 0.01205 | -0.0666 | -92.9627
-13 | -1.0815 | 0.01146 | -0.0644 | -94.3717
-12.5 | -1.0418 | 0.0109 | -0.0624 | -95.578
-12 | -1.0006 | 0.0104 | -0.0605 | -96.2115
-11.5 | -0.959 | 0.00995 | -0.0586 | -96.3819
-11 | -0.9172 | 0.00953 | -0.0566 | -96.2434
-10.5 | -0.8752 | 0.00916 | -0.0546 | -95.5459
-10 | -0.8329 | 0.00885 | -0.0525 | -94.113
-9.5 | -0.7872 | 0.00852 | -0.0511 | -92.3944
-9 | -0.7394 | 0.00813 | -0.0502 | -90.9471
-8.5 | -0.6908 | 0.00777 | -0.0494 | -88.906
-8 | -0.6407 | 0.00746 | -0.0488 | -85.8847
-7.5 | -0.5897 | 0.00718 | -0.0484 | -82.1309
-7 | -0.5388 | 0.00688 | -0.048 | -78.314
-6.5 | -0.487 | 0.00662 | -0.0477 | -73.565
-6 | -0.4344 | 0.00639 | -0.0476 | -67.9812
-5.5 | -0.3817 | 0.00617 | -0.0475 | -61.8639
-5 | -0.3274 | 0.00598 | -0.0477 | -54.7492
-4.5 | -0.2733 | 0.00577 | -0.0479 | -47.3657
-4 | -0.2182 | 0.0056 | -0.0482 | -38.9643
-3.5 | -0.1633 | 0.0054 | -0.0485 | -30.2407
-3 | -0.1082 | 0.00521 | -0.0489 | -20.7678
-2.5 | -0.054 | 0.005 | -0.049 | -10.8
-2 | -0.0008 | 0.00475 | -0.049 | -0.16842
-1.5 | 0.052 | 0.00442 | -0.0489 | 11.7647
-1 | 0.1045 | 0.00415 | -0.0487 | 25.1807
-0.5 | 0.1571 | 0.00381 | -0.0486 | 41.2336
0 | 0.2028 | 0.00338 | -0.0471 | 60
0.5 | 0.2401 | 0.00301 | -0.044 | 79.7674
1 | 0.2693 | 0.00396 | -0.039 | 68.0051
1.5 | 0.3067 | 0.00454 | -0.0357 | 67.5551
2 | 0.3482 | 0.00499 | -0.0332 | 69.7796
2.5 | 0.3903 | 0.00535 | -0.0308 | 72.9533
3 | 0.4251 | 0.0057 | -0.0267 | 74.5789
3.5 | 0.4622 | 0.00607 | -0.0232 | 76.145
4 | 0.4997 | 0.00654 | -0.0199 | 76.4067
4.5 | 0.543 | 0.0069 | -0.0179 | 78.6957
5 | 0.5881 | 0.0072 | -0.0163 | 81.6806
5.5 | 0.6345 | 0.00749 | -0.015 | 84.713
6 | 0.6803 | 0.00779 | -0.0136 | 87.3299
6.5 | 0.7267 | 0.00809 | -0.0123 | 89.8269
7 | 0.7722 | 0.00844 | -0.0109 | 91.4929
7.5 | 0.8158 | 0.00884 | -0.0092 | 92.2851
8 | 0.8593 | 0.00926 | -0.0076 | 92.797
8.5 | 0.903 | 0.00969 | -0.006 | 93.1889
9 | 0.9458 | 0.01011 | -0.0043 | 93.5509
9.5 | 0.9886 | 0.01058 | -0.0027 | 93.4405
10 | 1.0313 | 0.01108 | -0.0011 | 93.0776
10.5 | 1.0721 | 0.01162 | 0.0007 | 92.2633
11.5 | 1.1557 | 0.01265 | 0.0039 | 91.3597
12 | 1.1948 | 0.01324 | 0.0059 | 90.2417
13 | 1.2718 | 0.01456 | 0.0097 | 87.3489
13.5 | 1.3059 | 0.01543 | 0.0122 | 84.6338
14 | 1.3414 | 0.01625 | 0.0144 | 82.5477
14.5 | 1.3747 | 0.01711 | 0.0168 | 80.3448
15 | 1.4103 | 0.01787 | 0.0187 | 78.92
15.5 | 1.4411 | 0.01886 | 0.0213 | 76.4104
16 | 1.4724 | 0.01986 | 0.0237 | 74.139
16.5 | 1.4987 | 0.02092 | 0.0269 | 71.6396
17 | 1.5526 | 0.02241 | 0.0236 | 69.2816
17.5 | 1.6088 | 0.0242 | 0.0193 | 66.4793
18.5 | 1.6227 | 0.0274 | 0.0313 | 59.2226
19 | 1.6392 | 0.02963 | 0.0342 | 55.3223
19.5 | 1.6539 | 0.03206 | 0.0369 | 51.5876
20 | 1.6681 | 0.0347 | 0.0392 | 48.072

## 107. Re 10M Mach 0.10 (1)
BIGFOIL.COM POLAR EXPORT
NACA67-214 a=0.8
NACA67-214 a=0.8 |  |  |  | Cl Max: | 1.228 | at alpha= | 11.5 | deg
JavaFoil+Calcfoil stall+Eppler ext transition |  |  |  | L/D Max: | 103.953 | at alpha= | 6.5 | deg
Re: | 10000000 |  |  | Cd Min: | 0.00375 | at alpha= | 0.5 | deg
Mach: | 0.1 |  |  | Cl=0 at alpha= | -1.6312 | deg
|  |  |  | @ Cl=0.1, Cd= | 0.004491
|  |  |  | @ Cl=0.4, Cd= | 0.005011
|  |  |  | @ Cl=0.6, Cd= | 0.0069105
alpha (deg) | Cl | Cd | Cm | Cl/Cd
-18 | -0.7 | 0.12995 | -0.001 | -5.387
-17.5 | -0.718 | 0.12372 | -0.001 | -5.802
-17 | -0.735 | 0.11647 | -0.002 | -6.312
-16.5 | -0.75 | 0.11217 | -0.002 | -6.685
-16 | -0.767 | 0.10152 | -0.003 | -7.559
-15.5 | -0.781 | 0.09424 | -0.004 | -8.289
-15 | -0.796 | 0.08527 | -0.005 | -9.329
-14.5 | -0.809 | 0.07625 | -0.006 | -10.605
-14 | -0.907 | 0.02599 | -0.009 | -34.9
-13.5 | -0.939 | 0.01733 | -0.01 | -54.178
-13 | -0.948 | 0.01463 | -0.012 | -64.793
-12.5 | -0.947 | 0.01319 | -0.013 | -71.805
-12 | -0.94 | 0.0123 | -0.014 | -76.428
-11.5 | -0.927 | 0.01157 | -0.015 | -80.082
-11 | -0.91 | 0.0109 | -0.016 | -83.416
-10.5 | -0.887 | 0.0103 | -0.017 | -86.152
-10 | -0.861 | 0.00984 | -0.018 | -87.492
-9.5 | -0.83 | 0.00937 | -0.02 | -88.576
-9 | -0.795 | 0.00895 | -0.021 | -88.765
-8.5 | -0.756 | 0.00859 | -0.022 | -87.939
-8 | -0.714 | 0.00821 | -0.023 | -86.888
-7.5 | -0.668 | 0.00784 | -0.024 | -85.221
-7 | -0.62 | 0.00756 | -0.025 | -81.936
-6.5 | -0.569 | 0.00727 | -0.027 | -78.196
-6 | -0.516 | 0.00585 | -0.028 | -88.143
-5.5 | -0.461 | 0.00612 | -0.029 | -75.332
-5 | -0.404 | 0.0059 | -0.03 | -68.588
-4.5 | -0.346 | 0.00575 | -0.031 | -60.206
-4 | -0.287 | 0.00597 | -0.033 | -48.165
-3.5 | -0.228 | 0.0058 | -0.034 | -39.203
-3 | -0.167 | 0.00565 | -0.035 | -29.602
-2.5 | -0.106 | 0.00547 | -0.036 | -19.46
-2 | -0.045 | 0.00499 | -0.037 | -9.115
-1.5 | 0.016 | 0.00472 | -0.039 | 3.336
-1 | 0.077 | 0.00458 | -0.04 | 16.843
-0.5 | 0.139 | 0.00434 | -0.041 | 31.885
0 | 0.2 | 0.00391 | -0.042 | 51.041
0.5 | 0.261 | 0.00375 | -0.043 | 69.44
1 | 0.321 | 0.00465 | -0.044 | 69.078
1.5 | 0.381 | 0.00484 | -0.046 | 78.715
2 | 0.441 | 0.00538 | -0.047 | 81.968
2.5 | 0.501 | 0.00578 | -0.048 | 86.653
3 | 0.56 | 0.00628 | -0.049 | 89.234
3.5 | 0.619 | 0.00721 | -0.05 | 85.822
4 | 0.677 | 0.00755 | -0.051 | 89.588
4.5 | 0.733 | 0.00778 | -0.052 | 94.18
5 | 0.788 | 0.00805 | -0.053 | 97.977
5.5 | 0.842 | 0.00835 | -0.055 | 100.8
6 | 0.894 | 0.00868 | -0.056 | 102.917
6.5 | 0.943 | 0.00907 | -0.057 | 103.953
7 | 0.99 | 0.00957 | -0.058 | 103.531
7.5 | 1.035 | 0.00997 | -0.059 | 103.766
8 | 1.076 | 0.0104 | -0.06 | 103.498
8.5 | 1.114 | 0.01082 | -0.061 | 102.941
9 | 1.148 | 0.01129 | -0.062 | 101.686
9.5 | 1.176 | 0.01186 | -0.063 | 99.188
10 | 1.197 | 0.01231 | -0.064 | 97.266
10.5 | 1.213 | 0.01295 | -0.065 | 93.698
11 | 1.224 | 0.0135 | -0.066 | 90.646
11.5 | 1.228 | 0.01422 | -0.067 | 86.379
12 | 1.227 | 0.01498 | -0.068 | 81.934
12.5 | 1.221 | 0.01576 | -0.069 | 77.472
13 | 1.209 | 0.01655 | -0.07 | 73.073
13.5 | 1.193 | 0.01753 | -0.071 | 68.055
14 | 1.171 | 0.01886 | -0.072 | 62.094
14.5 | 1.145 | 0.02015 | -0.072 | 56.835
15 | 1.11 | 0.02311 | -0.073 | 48.046
15.5 | 1.065 | 0.02873 | -0.072 | 37.055
16 | 0.931 | 0.07569 | -0.06 | 12.299
16.5 | 0.881 | 0.09522 | -0.055 | 9.253

## 108. Re 10M Mach 0.10 (2)
BIGFOIL.COM POLAR EXPORT
NACA67-214 a=0.8
NACA67-214 a=0.8 |  |  |  | Cl Max: | 1.6656 | at alpha= | 20 | deg
XFOIL ncrit=9 |  |  |  | L/D Max: | 92.7202 | at alpha= | 9 | deg
Re: | 10000000 |  |  | Cd Min: | 0.03676 | at alpha= | 20 | deg
Mach: | 0.1 |  |  | Cl=0 at alpha= | -1.9991 | deg
|  |  |  | @ Cl=0.1, Cd= | 0.0041887
|  |  |  | @ Cl=0.4, Cd= | 0.0054739
|  |  |  | @ Cl=0.6, Cd= | 0.0073198
alpha (deg) | Cl | Cd | Cm | Cl/Cd
-20 | -1.4717 | 0.02915 | -0.1057 | -50.4871
-19.5 | -1.4606 | 0.02664 | -0.1031 | -54.8273
-19 | -1.4373 | 0.02501 | -0.1011 | -57.469
-18.5 | -1.4181 | 0.02328 | -0.0983 | -60.9149
-18 | -1.4012 | 0.02142 | -0.095 | -65.4155
-17.5 | -1.3692 | 0.02047 | -0.0929 | -66.8881
-17 | -1.3437 | 0.01921 | -0.0899 | -69.9479
-16.5 | -1.3168 | 0.01799 | -0.087 | -73.1962
-16 | -1.2908 | 0.01674 | -0.0836 | -77.1087
-15.5 | -1.2637 | 0.01555 | -0.0802 | -81.2669
-15 | -1.2301 | 0.0147 | -0.0775 | -83.6803
-14.5 | -1.1971 | 0.01379 | -0.0746 | -86.8093
-14 | -1.1606 | 0.01305 | -0.0721 | -88.9349
-13.5 | -1.1239 | 0.01233 | -0.0695 | -91.1517
-13 | -1.0853 | 0.01169 | -0.0671 | -92.84
-12.5 | -1.045 | 0.01109 | -0.0649 | -94.229
-12 | -1.0037 | 0.01056 | -0.0629 | -95.0473
-11.5 | -0.9617 | 0.01009 | -0.0608 | -95.3122
-11 | -0.9193 | 0.00964 | -0.0588 | -95.3631
-10.5 | -0.8767 | 0.00924 | -0.0567 | -94.881
-10 | -0.8339 | 0.0089 | -0.0545 | -93.6966
-9.5 | -0.79 | 0.00857 | -0.0526 | -92.182
-9 | -0.742 | 0.00819 | -0.0515 | -90.5983
-8.5 | -0.6933 | 0.00782 | -0.0505 | -88.6573
-8 | -0.6431 | 0.0075 | -0.0498 | -85.7467
-7.5 | -0.5917 | 0.00723 | -0.0494 | -81.8396
-7 | -0.5407 | 0.00692 | -0.0489 | -78.1358
-6.5 | -0.4885 | 0.00666 | -0.0485 | -73.3483
-6 | -0.4359 | 0.00641 | -0.0483 | -68.0031
-5.5 | -0.3829 | 0.00618 | -0.0482 | -61.9579
-5 | -0.3283 | 0.00599 | -0.0483 | -54.808
-4.5 | -0.274 | 0.00578 | -0.0484 | -47.4048
-4 | -0.2186 | 0.00561 | -0.0487 | -38.9661
-3.5 | -0.1635 | 0.00541 | -0.049 | -30.2218
-3 | -0.1081 | 0.00522 | -0.0493 | -20.7088
-2.5 | -0.0536 | 0.00501 | -0.0495 | -10.6986
-2 | -0.0001 | 0.00476 | -0.0494 | -0.021008
-1.5 | 0.0529 | 0.00443 | -0.0493 | 11.9413
-1 | 0.1056 | 0.00416 | -0.0491 | 25.3846
-0.5 | 0.1583 | 0.00381 | -0.0489 | 41.5486
0 | 0.2043 | 0.00336 | -0.0475 | 60.8036
1 | 0.2705 | 0.00395 | -0.0392 | 68.481
1.5 | 0.3075 | 0.00454 | -0.0357 | 67.7313
2 | 0.3483 | 0.00499 | -0.033 | 69.7996
2.5 | 0.3895 | 0.00536 | -0.0303 | 72.6679
3 | 0.4227 | 0.00572 | -0.0258 | 73.8986
3.5 | 0.4605 | 0.0061 | -0.0224 | 75.4918
4 | 0.4984 | 0.00658 | -0.0191 | 75.7447
4.5 | 0.5419 | 0.00694 | -0.0171 | 78.0836
5 | 0.5876 | 0.00724 | -0.0155 | 81.1602
5.5 | 0.6342 | 0.00754 | -0.0141 | 84.1114
6 | 0.6802 | 0.00784 | -0.0127 | 86.7602
6.5 | 0.7272 | 0.00815 | -0.0114 | 89.227
7 | 0.7724 | 0.00851 | -0.0099 | 90.7638
7.5 | 0.8166 | 0.00892 | -0.0082 | 91.5471
8 | 0.8607 | 0.00934 | -0.0066 | 92.152
8.5 | 0.9037 | 0.00979 | -0.0048 | 92.3085
9 | 0.9476 | 0.01022 | -0.0032 | 92.7202
9.5 | 0.9909 | 0.0107 | -0.0015 | 92.6075
10 | 1.0329 | 0.01123 | 0.0004 | 91.9768
10.5 | 1.0749 | 0.01176 | 0.0022 | 91.4031
11.5 | 1.1582 | 0.01285 | 0.0057 | 90.1323
12 | 1.1983 | 0.01345 | 0.0076 | 89.0929
13 | 1.2749 | 0.01486 | 0.0119 | 85.7941
13.5 | 1.3099 | 0.01576 | 0.0144 | 83.1155
14 | 1.345 | 0.0166 | 0.0168 | 81.0241
14.5 | 1.3798 | 0.01746 | 0.0192 | 79.0263
15 | 1.414 | 0.01833 | 0.0216 | 77.1413
15.5 | 1.4458 | 0.01937 | 0.0242 | 74.6412
16 | 1.4752 | 0.0205 | 0.027 | 71.961
16.5 | 1.5028 | 0.02159 | 0.0301 | 69.6063
17 | 1.5565 | 0.02337 | 0.0268 | 66.6025
17.5 | 1.6125 | 0.02527 | 0.0229 | 63.8108
18.5 | 1.6207 | 0.02894 | 0.0357 | 56.0021
19 | 1.6351 | 0.03144 | 0.0387 | 52.007
19.5 | 1.6516 | 0.03394 | 0.0411 | 48.6623
20 | 1.6656 | 0.03676 | 0.0434 | 45.3101

## 109. Re 10M Mach 0.25 (1)
BIGFOIL.COM POLAR EXPORT
NACA67-214 a=0.8
NACA67-214 a=0.8 |  |  |  | Cl Max: | 1.173 | at alpha= | 10 | deg
JavaFoil+Calcfoil stall+Eppler ext transition |  |  |  | L/D Max: | 101.314 | at alpha= | 6 | deg
Re: | 10000000 |  |  | Cd Min: | 0.00387 | at alpha= | 0 | deg
Mach: | 0.25 |  |  | Cl=0 at alpha= | -1.627 | deg
|  |  |  | @ Cl=0.1, Cd= | 0.00449
|  |  |  | @ Cl=0.4, Cd= | 0.0050057
|  |  |  | @ Cl=0.6, Cd= | 0.006885
alpha (deg) | Cl | Cd | Cm | Cl/Cd
-16 | -0.48 | 0.11603 | -0.003 | -4.135
-15.5 | -0.524 | 0.10939 | -0.004 | -4.793
-15 | -0.565 | 0.10385 | -0.004 | -5.439
-14.5 | -0.602 | 0.09693 | -0.005 | -6.206
-14 | -0.633 | 0.0922 | -0.006 | -6.869
-13.5 | -0.662 | 0.08493 | -0.006 | -7.791
-13 | -0.689 | 0.07484 | -0.008 | -9.206
-12.5 | -0.71 | 0.067 | -0.009 | -10.6
-12 | -0.827 | 0.01856 | -0.014 | -44.565
-11.5 | -0.855 | 0.01337 | -0.015 | -63.976
-11 | -0.859 | 0.01206 | -0.016 | -71.179
-10.5 | -0.852 | 0.01116 | -0.018 | -76.353
-10 | -0.838 | 0.01054 | -0.019 | -79.556
-9.5 | -0.817 | 0.00996 | -0.02 | -82.013
-9 | -0.79 | 0.00943 | -0.021 | -83.791
-8.5 | -0.757 | 0.00897 | -0.023 | -84.345
-8 | -0.719 | 0.00856 | -0.024 | -83.982
-7.5 | -0.676 | 0.00817 | -0.025 | -82.811
-7 | -0.63 | 0.00781 | -0.026 | -80.629
-6.5 | -0.58 | 0.00747 | -0.027 | -77.631
-6 | -0.527 | 0.00716 | -0.029 | -73.533
-5.5 | -0.471 | 0.00687 | -0.03 | -68.615
-5 | -0.414 | 0.00557 | -0.031 | -74.344
-4.5 | -0.355 | 0.00586 | -0.032 | -60.633
-4 | -0.295 | 0.00566 | -0.034 | -52.027
-3.5 | -0.233 | 0.00553 | -0.035 | -42.218
-3 | -0.172 | 0.00572 | -0.036 | -30.027
-2.5 | -0.109 | 0.00554 | -0.037 | -19.736
-2 | -0.047 | 0.00478 | -0.038 | -9.76
-1.5 | 0.016 | 0.00476 | -0.04 | 3.394
-1 | 0.079 | 0.00453 | -0.041 | 17.491
-0.5 | 0.142 | 0.00441 | -0.042 | 32.299
0 | 0.205 | 0.00387 | -0.043 | 52.98
0.5 | 0.267 | 0.00441 | -0.044 | 60.591
1 | 0.33 | 0.00472 | -0.046 | 69.909
1.5 | 0.391 | 0.00492 | -0.047 | 79.49
2 | 0.453 | 0.00551 | -0.048 | 82.082
2.5 | 0.514 | 0.00593 | -0.049 | 86.64
3 | 0.575 | 0.00651 | -0.05 | 88.347
3.5 | 0.635 | 0.00741 | -0.051 | 85.738
4 | 0.694 | 0.00775 | -0.053 | 89.581
4.5 | 0.751 | 0.008 | -0.054 | 93.971
5 | 0.807 | 0.0083 | -0.055 | 97.237
5.5 | 0.861 | 0.00862 | -0.056 | 99.94
6 | 0.913 | 0.00901 | -0.057 | 101.314
6.5 | 0.962 | 0.00953 | -0.058 | 100.947
7 | 1.007 | 0.00996 | -0.059 | 101.132
7.5 | 1.049 | 0.0104 | -0.06 | 100.921
8 | 1.087 | 0.0109 | -0.062 | 99.734
8.5 | 1.12 | 0.01144 | -0.063 | 97.895
9 | 1.147 | 0.01195 | -0.064 | 96.023
9.5 | 1.165 | 0.01259 | -0.065 | 92.568
10 | 1.173 | 0.0132 | -0.066 | 88.904
10.5 | 1.173 | 0.01391 | -0.067 | 84.283
11 | 1.163 | 0.01469 | -0.068 | 79.177
11.5 | 1.144 | 0.01559 | -0.069 | 73.388
12 | 1.115 | 0.01661 | -0.07 | 67.114
12.5 | 1.077 | 0.01774 | -0.071 | 60.692
13 | 1.027 | 0.01976 | -0.071 | 51.959
13.5 | 0.954 | 0.02589 | -0.07 | 36.833
14 | 0.765 | 0.09429 | -0.043 | 8.117
14.5 | 0.71 | 0.10077 | -0.043 | 7.042
15 | 0.649 | 0.10623 | -0.043 | 6.109

## 110. Re 10M Mach 0.25 (2)
BIGFOIL.COM POLAR EXPORT
NACA67-214 a=0.8
NACA67-214 a=0.8 |  |  |  | Cl Max: | 1.58 | at alpha= | 18.5 | deg
XFOIL ncrit=9 |  |  |  | L/D Max: | 88.2865 | at alpha= | 8.5 | deg
Re: | 10000000 |  |  | Cd Min: | 0.07179 | at alpha= | -19.5 | deg
Mach: | 0.25 |  |  | Cl=0 at alpha= | -2.0322 | deg
|  |  |  | @ Cl=0.1, Cd= | 0.0042529
|  |  |  | @ Cl=0.4, Cd= | 0.0056792
|  |  |  | @ Cl=0.6, Cd= | 0.0076061
alpha (deg) | Cl | Cd | Cm | Cl/Cd
-19.5 | -1.1231 | 0.07179 | -0.1103 | -15.6442
-19 | -1.1503 | 0.05988 | -0.1184 | -19.2101
-18.5 | -1.2048 | 0.04697 | -0.1252 | -25.6504
-18 | -1.2267 | 0.03971 | -0.126 | -30.8915
-17.5 | -1.2374 | 0.03442 | -0.1245 | -35.95
-17 | -1.2561 | 0.02942 | -0.1207 | -42.6954
-16.5 | -1.2578 | 0.02596 | -0.1162 | -48.4515
-16 | -1.2497 | 0.02323 | -0.1114 | -53.7968
-15.5 | -1.2375 | 0.02089 | -0.1062 | -59.2389
-15 | -1.215 | 0.01916 | -0.1016 | -63.4134
-14.5 | -1.1901 | 0.01754 | -0.0969 | -67.8506
-14 | -1.1684 | 0.01573 | -0.0916 | -74.2784
-13.5 | -1.1385 | 0.01434 | -0.087 | -79.3933
-13 | -1.1025 | 0.01327 | -0.0831 | -83.0821
-12.5 | -1.0629 | 0.01238 | -0.0796 | -85.8562
-12 | -1.0204 | 0.01164 | -0.0765 | -87.6632
-11.5 | -0.9767 | 0.01099 | -0.0736 | -88.8717
-11 | -0.9324 | 0.01039 | -0.0708 | -89.7401
-10.5 | -0.8875 | 0.00983 | -0.0681 | -90.2848
-10 | -0.8412 | 0.00936 | -0.0656 | -89.8718
-9.5 | -0.7951 | 0.00889 | -0.0631 | -89.4376
-9 | -0.7487 | 0.0085 | -0.0606 | -88.0824
-8.5 | -0.7037 | 0.00811 | -0.0579 | -86.7694
-8 | -0.6547 | 0.00773 | -0.0561 | -84.696
-7.5 | -0.6028 | 0.0074 | -0.0549 | -81.4595
-7 | -0.5496 | 0.00712 | -0.054 | -77.191
-6.5 | -0.4969 | 0.00681 | -0.053 | -72.9662
-6 | -0.4434 | 0.00653 | -0.0523 | -67.902
-5.5 | -0.3887 | 0.00628 | -0.0519 | -61.8949
-5 | -0.3331 | 0.00606 | -0.0517 | -54.967
-4.5 | -0.2771 | 0.00585 | -0.0516 | -47.3675
-4 | -0.2204 | 0.00566 | -0.0517 | -38.9399
-3.5 | -0.1639 | 0.00546 | -0.0517 | -30.0183
-3 | -0.1071 | 0.00527 | -0.0519 | -20.3226
-2.5 | -0.0508 | 0.00507 | -0.052 | -10.0197
-2 | 0.0035 | 0.00481 | -0.0517 | 0.72765
-1.5 | 0.0581 | 0.00448 | -0.0515 | 12.9688
-1 | 0.1116 | 0.00419 | -0.0512 | 26.6348
-0.5 | 0.1651 | 0.00382 | -0.0508 | 43.2199
0 | 0.2121 | 0.00331 | -0.0493 | 64.0785
0.5 | 0.2502 | 0.00293 | -0.0459 | 85.3925
1 | 0.2772 | 0.0039 | -0.04 | 71.0769
1.5 | 0.3109 | 0.00453 | -0.0354 | 68.6313
2 | 0.3453 | 0.00503 | -0.0309 | 68.6481
2.5 | 0.376 | 0.0054 | -0.0254 | 69.6296
3.5 | 0.4525 | 0.00629 | -0.0182 | 71.9396
4 | 0.4924 | 0.00679 | -0.0151 | 72.5184
4.5 | 0.537 | 0.00718 | -0.0128 | 74.7911
5 | 0.5846 | 0.0075 | -0.0112 | 77.9467
5.5 | 0.6325 | 0.00783 | -0.0096 | 80.7791
6 | 0.6804 | 0.00816 | -0.0081 | 83.3824
6.5 | 0.7285 | 0.00851 | -0.0065 | 85.6052
7 | 0.7757 | 0.0089 | -0.0048 | 87.1573
7.5 | 0.8206 | 0.00939 | -0.0027 | 87.3908
8 | 0.8663 | 0.00987 | -0.0007 | 87.771
8.5 | 0.912 | 0.01033 | 0.0013 | 88.2865
9 | 0.957 | 0.01084 | 0.0034 | 88.2841
9.5 | 1.0012 | 0.01143 | 0.0057 | 87.5941
10 | 1.0457 | 0.01199 | 0.0079 | 87.2143
10.5 | 1.0896 | 0.01261 | 0.0102 | 86.4076
11.5 | 1.1753 | 0.01397 | 0.0152 | 84.1303
12 | 1.2166 | 0.01475 | 0.0179 | 82.4814
12.5 | 1.2568 | 0.0156 | 0.0207 | 80.5641
13 | 1.2929 | 0.01667 | 0.0241 | 77.5585
13.5 | 1.3296 | 0.01775 | 0.0273 | 74.907
14 | 1.3668 | 0.01878 | 0.0304 | 72.7796
14.5 | 1.401 | 0.01999 | 0.0338 | 70.085
15 | 1.4337 | 0.02135 | 0.0374 | 67.1522
15.5 | 1.4602 | 0.02307 | 0.0415 | 63.2943
16 | 1.486 | 0.02486 | 0.0455 | 59.7747
16.5 | 1.5115 | 0.02692 | 0.049 | 56.1478
17 | 1.5565 | 0.0305 | 0.0466 | 51.0328
18 | 1.573 | 0.03675 | 0.0557 | 42.8027
18.5 | 1.58 | 0.04071 | 0.0588 | 38.8111
19 | 1.5729 | 0.04626 | 0.0612 | 34.0013
19.5 | 1.5595 | 0.05289 | 0.0624 | 29.4857
20 | 1.555 | 0.05931 | 0.0623 | 26.2182

## 111. Re 10M Mach 0.50 (1)
BIGFOIL.COM POLAR EXPORT
NACA67-214 a=0.8
NACA67-214 a=0.8 |  |  |  | Cl Max: | 1.185 | at alpha= | 20 | deg
JavaFoil+Calcfoil stall+Eppler ext transition |  |  |  | L/D Max: | 93.389 | at alpha= | 5.5 | deg
Re: | 10000000 |  |  | Cd Min: | 0.00378 | at alpha= | -1 | deg
Mach: | 0.5 |  |  | Cl=0 at alpha= | -1.6286 | deg
|  |  |  | @ Cl=0.1, Cd= | 0.0038759
|  |  |  | @ Cl=0.4, Cd= | 0.005195
|  |  |  | @ Cl=0.6, Cd= | 0.0069712
alpha (deg) | Cl | Cd | Cm | Cl/Cd
-20 | -1.019 | 0.14356 | 0.002 | -7.096
-19.5 | -0.987 | 0.1425 | 0.001 | -6.927
-19 | -0.958 | 0.13801 | 0.001 | -6.938
-18.5 | -0.932 | 0.14553 | 0 | -6.405
-18 | -0.908 | 0.1304 | -0.001 | -6.964
-17.5 | -0.881 | 0.12349 | -0.002 | -7.132
-17 | -0.849 | 0.12224 | -0.002 | -6.948
-16.5 | -0.821 | 0.11712 | -0.003 | -7.008
-16 | -0.794 | 0.11041 | -0.003 | -7.192
-15.5 | -0.768 | 0.11254 | -0.004 | -6.825
-15 | -0.741 | 0.10505 | -0.005 | -7.057
-14.5 | -0.713 | 0.09933 | -0.005 | -7.174
-14 | -0.687 | 0.09107 | -0.006 | -7.542
-13.5 | -0.663 | 0.0824 | -0.007 | -8.046
-13 | -0.641 | 0.07321 | -0.009 | -8.752
-12.5 | -0.602 | 0.08855 | -0.008 | -6.794
-12 | -0.575 | 0.07954 | -0.009 | -7.232
-11.5 | -0.55 | 0.07046 | -0.01 | -7.808
-11 | -0.53 | 0.05949 | -0.012 | -8.916
-10.5 | -0.594 | 0.01374 | -0.02 | -43.206
-10 | -0.463 | 0.07106 | -0.01 | -6.518
-9.5 | -0.437 | 0.06096 | -0.012 | -7.166
-9 | -0.411 | 0.05536 | -0.013 | -7.416
-8.5 | -0.381 | 0.05602 | -0.013 | -6.804
-8 | -0.355 | 0.04943 | -0.015 | -7.184
-7.5 | -0.448 | 0.04939 | -0.013 | -9.069
-7 | -0.613 | 0.00945 | -0.029 | -64.877
-6.5 | -0.598 | 0.00879 | -0.03 | -68.117
-6 | -0.561 | 0.00819 | -0.032 | -68.479
-5.5 | -0.511 | 0.00773 | -0.033 | -66.079
-5 | -0.453 | 0.00735 | -0.035 | -61.647
-4.5 | -0.391 | 0.00701 | -0.036 | -55.795
-4 | -0.326 | 0.00674 | -0.037 | -48.346
-3.5 | -0.259 | 0.00648 | -0.039 | -39.922
-3 | -0.191 | 0.00616 | -0.04 | -30.961
-2.5 | -0.122 | 0.00589 | -0.041 | -20.644
-2 | -0.052 | 0.0053 | -0.043 | -9.812
-1.5 | 0.018 | 0.00418 | -0.044 | 4.31
-1 | 0.089 | 0.00378 | -0.046 | 23.387
-0.5 | 0.159 | 0.00439 | -0.047 | 36.191
0 | 0.228 | 0.00416 | -0.048 | 54.849
0.5 | 0.298 | 0.00462 | -0.049 | 64.414
1 | 0.367 | 0.00503 | -0.051 | 73.006
1.5 | 0.435 | 0.00537 | -0.052 | 81.058
2 | 0.504 | 0.00605 | -0.053 | 83.273
2.5 | 0.571 | 0.00663 | -0.055 | 86.14
3 | 0.639 | 0.00743 | -0.056 | 85.896
3.5 | 0.705 | 0.00834 | -0.057 | 84.458
4 | 0.768 | 0.0087 | -0.059 | 88.365
4.5 | 0.829 | 0.00909 | -0.06 | 91.22
5 | 0.885 | 0.00948 | -0.061 | 93.359
5.5 | 0.936 | 0.01002 | -0.062 | 93.389
6 | 0.977 | 0.01082 | -0.064 | 90.351
6.5 | 1.005 | 0.01147 | -0.065 | 87.597
7 | 1.008 | 0.01225 | -0.066 | 82.298
7.5 | 0.956 | 0.01319 | -0.067 | 72.455
8 | 0.648 | 0.01416 | -0.068 | 45.74
8.5 | 0.676 | 0.01596 | -0.069 | 42.369
9 | 0.585 | 0.06328 | -0.034 | 9.252
9.5 | 0.741 | 0.01727 | -0.072 | 42.907
10 | 0.641 | 0.0672 | -0.038 | 9.544
10.5 | 0.81 | 0.01714 | -0.074 | 47.246
11 | 0.84 | 0.01862 | -0.075 | 45.116
11.5 | 0.739 | 0.06649 | -0.052 | 11.114
12 | 0.751 | 0.08174 | -0.043 | 9.193
12.5 | 0.778 | 0.09029 | -0.044 | 8.617
13 | 0.82 | 0.07718 | -0.054 | 10.623
13.5 | 0.839 | 0.08666 | -0.051 | 9.685
14 | 0.863 | 0.09532 | -0.049 | 9.052
14.5 | 0.891 | 0.10193 | -0.051 | 8.743
15 | 0.913 | 0.10252 | -0.049 | 8.907
15.5 | 0.939 | 0.11001 | -0.049 | 8.54
16 | 0.974 | 0.10985 | -0.055 | 8.868
16.5 | 1.013 | 0.10767 | -0.061 | 9.407
17 | 1.036 | 0.11781 | -0.06 | 8.79
17.5 | 1.048 | 0.12647 | -0.054 | 8.289
18 | 1.083 | 0.12676 | -0.059 | 8.543
18.5 | 1.123 | 0.12284 | -0.065 | 9.146
19 | 1.152 | 0.12737 | -0.066 | 9.044
19.5 | 1.157 | 0.16099 | -0.059 | 7.187
20 | 1.185 | 0.16657 | -0.061 | 7.116

## 112. Re 10M Mach 0.50 (2)
BIGFOIL.COM POLAR EXPORT
NACA67-214 a=0.8
NACA67-214 a=0.8 |  |  |  | Cl Max: | 1.0725 | at alpha= | 10.5 | deg
XFOIL ncrit=9 |  |  |  | L/D Max: | 106.753 | at alpha= | 0.5 | deg
Re: | 10000000 |  |  | Cd Min: | 0.132 | at alpha= | 15.5 | deg
Mach: | 0.5 |  |  | Cl=0 at alpha= | -2.2378 | deg
|  |  |  | @ Cl=0.1, Cd= | 0.0046001
|  |  |  | @ Cl=0.4, Cd= | 0.0070136
|  |  |  | @ Cl=0.6, Cd= | 0.0091151
alpha (deg) | Cl | Cd | Cm | Cl/Cd
-14 | -0.4129 | 0.11012 | -0.1025 | -3.7495
-13.5 | -0.4277 | 0.0985 | -0.1094 | -4.3421
-13 | -0.4439 | 0.08732 | -0.1162 | -5.0836
-12.5 | -0.4701 | 0.07503 | -0.1239 | -6.2655
-12 | -0.4869 | 0.063 | -0.1321 | -7.7286
-11.5 | -0.5087 | 0.05001 | -0.1421 | -10.172
-11 | -0.5428 | 0.04125 | -0.1446 | -13.1588
-10.5 | -0.5904 | 0.0337 | -0.1415 | -17.5193
-10 | -0.6323 | 0.02767 | -0.134 | -22.8515
-9.5 | -0.6756 | 0.02195 | -0.1232 | -30.779
-9 | -0.7085 | 0.01623 | -0.1111 | -43.6537
-8.5 | -0.699 | 0.01167 | -0.102 | -59.8972
-8 | -0.6594 | 0.00961 | -0.0952 | -68.616
-7.5 | -0.6093 | 0.0086 | -0.0897 | -70.8488
-7 | -0.5535 | 0.008 | -0.0855 | -69.1875
-6.5 | -0.4964 | 0.00753 | -0.0819 | -65.923
-6 | -0.4402 | 0.00709 | -0.0785 | -62.0874
-5.5 | -0.384 | 0.00672 | -0.0755 | -57.1429
-5 | -0.3295 | 0.00639 | -0.0723 | -51.5649
-4.5 | -0.2756 | 0.00617 | -0.0692 | -44.6677
-4 | -0.2157 | 0.00593 | -0.0676 | -36.3744
-3.5 | -0.1542 | 0.00572 | -0.0666 | -26.958
-3 | -0.0928 | 0.00552 | -0.0657 | -16.8116
-2.5 | -0.0312 | 0.00532 | -0.065 | -5.8647
-2 | 0.0283 | 0.00508 | -0.064 | 5.5709
-1.5 | 0.0855 | 0.0047 | -0.0627 | 18.1915
-1 | 0.1421 | 0.00431 | -0.0613 | 32.9698
-0.5 | 0.1968 | 0.00388 | -0.0596 | 50.7216
0 | 0.245 | 0.00322 | -0.0568 | 76.087
0.5 | 0.2893 | 0.00271 | -0.053 | 106.7528
1 | 0.3087 | 0.00366 | -0.0437 | 84.3443
1.5 | 0.2973 | 0.00453 | -0.0278 | 65.6291
2 | 0.3143 | 0.00534 | -0.0183 | 58.8577
2.5 | 0.344 | 0.00612 | -0.0116 | 56.2092
3 | 0.3827 | 0.00679 | -0.0068 | 56.3623
3.5 | 0.4268 | 0.00736 | -0.003 | 57.9891
4 | 0.4711 | 0.00798 | 0.0009 | 59.0351
4.5 | 0.522 | 0.00847 | 0.0036 | 61.6293
5 | 0.5762 | 0.0089 | 0.0058 | 64.7416
5.5 | 0.6293 | 0.00938 | 0.0084 | 67.0896
6 | 0.6855 | 0.00982 | 0.0107 | 69.8065
6.5 | 0.7393 | 0.01036 | 0.0136 | 71.361
7 | 0.791 | 0.01102 | 0.0169 | 71.7786
7.5 | 0.845 | 0.01167 | 0.0203 | 72.4079
8 | 0.8977 | 0.01241 | 0.0241 | 72.3368
8.5 | 0.9507 | 0.01321 | 0.0281 | 71.9682
9 | 1.0011 | 0.01418 | 0.0329 | 70.5994
9.5 | 1.0442 | 0.01559 | 0.0391 | 66.9788
10 | 1.0712 | 0.01793 | 0.0471 | 59.7434
10.5 | 1.0725 | 0.02215 | 0.0565 | 48.4199
11 | 1.0367 | 0.0289 | 0.0664 | 35.872
11.5 | 0.9978 | 0.03612 | 0.0738 | 27.6246
12 | 0.9562 | 0.04439 | 0.0779 | 21.5409
12.5 | 0.9218 | 0.05353 | 0.0781 | 17.2203
13 | 0.8861 | 0.06482 | 0.0739 | 13.6702
14 | 0.833 | 0.09265 | 0.0549 | 8.9908
14.5 | 0.8183 | 0.1058 | 0.047 | 7.7344
15 | 0.7983 | 0.11934 | 0.0383 | 6.6893
15.5 | 0.7846 | 0.132 | 0.0304 | 5.9439

## 113. Re 12M Mach 0.00 (1)
BIGFOIL.COM POLAR EXPORT
NACA67-214 a=0.8
NACA67-214 a=0.8 |  |  |  | Cl Max: | 1.241 | at alpha= | 12 | deg
JavaFoil+Calcfoil stall+Eppler ext transition |  |  |  | L/D Max: | 107.716 | at alpha= | 7.5 | deg
Re: | 12000000 |  |  | Cd Min: | 0.0045 | at alpha= | 0.5 | deg
Mach: | 0 |  |  | Cl=0 at alpha= | -1.6312 | deg
|  |  |  | @ Cl=0.1, Cd= | 0.0048359
|  |  |  | @ Cl=0.4, Cd= | 0.005419
|  |  |  | @ Cl=0.6, Cd= | 0.0068162
alpha (deg) | Cl | Cd | Cm | Cl/Cd
-18.5 | -0.73 | 0.13313 | 0 | -5.485
-18 | -0.747 | 0.1241 | -0.001 | -6.023
-17.5 | -0.762 | 0.11783 | -0.001 | -6.468
-17 | -0.777 | 0.11086 | -0.002 | -7.005
-16.5 | -0.788 | 0.10613 | -0.003 | -7.426
-16 | -0.805 | 0.09437 | -0.004 | -8.527
-15.5 | -0.822 | 0.08232 | -0.004 | -9.982
-15 | -0.836 | 0.07267 | -0.005 | -11.499
-14.5 | -0.887 | 0.04179 | -0.007 | -21.229
-14 | -0.96 | 0.01723 | -0.009 | -55.732
-13.5 | -0.968 | 0.01489 | -0.01 | -64.977
-13 | -0.968 | 0.01338 | -0.012 | -72.348
-12.5 | -0.962 | 0.01245 | -0.013 | -77.273
-12 | -0.951 | 0.01162 | -0.014 | -81.87
-11.5 | -0.936 | 0.01099 | -0.015 | -85.146
-11 | -0.916 | 0.01038 | -0.016 | -88.218
-10.5 | -0.892 | 0.00988 | -0.017 | -90.266
-10 | -0.863 | 0.00942 | -0.018 | -91.646
-9.5 | -0.831 | 0.009 | -0.02 | -92.395
-9 | -0.795 | 0.00861 | -0.021 | -92.361
-8.5 | -0.755 | 0.00826 | -0.022 | -91.425
-8 | -0.713 | 0.00789 | -0.023 | -90.317
-7.5 | -0.667 | 0.0076 | -0.024 | -87.734
-7 | -0.618 | 0.00729 | -0.025 | -84.818
-6.5 | -0.567 | 0.00583 | -0.027 | -97.222
-6 | -0.514 | 0.00614 | -0.028 | -83.79
-5.5 | -0.459 | 0.00594 | -0.029 | -77.254
-5 | -0.403 | 0.00574 | -0.03 | -70.106
-4.5 | -0.345 | 0.00601 | -0.031 | -57.433
-4 | -0.286 | 0.00578 | -0.033 | -49.526
-3.5 | -0.227 | 0.00564 | -0.034 | -40.15
-3 | -0.166 | 0.00582 | -0.035 | -28.585
-2.5 | -0.106 | 0.00572 | -0.036 | -18.526
-2 | -0.045 | 0.00526 | -0.037 | -8.604
-1.5 | 0.016 | 0.00519 | -0.038 | 3.017
-1 | 0.077 | 0.0049 | -0.04 | 15.665
-0.5 | 0.138 | 0.00473 | -0.041 | 29.144
0 | 0.198 | 0.00484 | -0.042 | 41.027
0.5 | 0.259 | 0.0045 | -0.043 | 57.585
1 | 0.32 | 0.00507 | -0.044 | 63.056
1.5 | 0.379 | 0.00537 | -0.045 | 70.659
2 | 0.439 | 0.00551 | -0.046 | 79.624
2.5 | 0.499 | 0.00582 | -0.048 | 85.706
3 | 0.558 | 0.00636 | -0.049 | 87.733
3.5 | 0.616 | 0.00699 | -0.05 | 88.194
4 | 0.674 | 0.00728 | -0.051 | 92.559
4.5 | 0.73 | 0.00754 | -0.052 | 96.824
5 | 0.785 | 0.0078 | -0.053 | 100.734
5.5 | 0.839 | 0.00809 | -0.054 | 103.745
6 | 0.891 | 0.00837 | -0.055 | 106.398
6.5 | 0.94 | 0.00885 | -0.056 | 106.177
7 | 0.988 | 0.0092 | -0.058 | 107.374
7.5 | 1.032 | 0.00958 | -0.059 | 107.716
8 | 1.074 | 0.00998 | -0.06 | 107.584
8.5 | 1.113 | 0.01041 | -0.061 | 106.866
9 | 1.148 | 0.01087 | -0.062 | 105.627
9.5 | 1.177 | 0.01135 | -0.063 | 103.712
10 | 1.2 | 0.01178 | -0.064 | 101.895
10.5 | 1.218 | 0.01239 | -0.065 | 98.325
11 | 1.231 | 0.01298 | -0.066 | 94.822
11.5 | 1.238 | 0.01357 | -0.067 | 91.28
12 | 1.241 | 0.01425 | -0.068 | 87.064
12.5 | 1.238 | 0.01496 | -0.069 | 82.757
13 | 1.231 | 0.01568 | -0.07 | 78.49
13.5 | 1.218 | 0.01668 | -0.07 | 73.065
14 | 1.202 | 0.01777 | -0.071 | 67.639
14.5 | 1.181 | 0.01888 | -0.072 | 62.574
15 | 1.154 | 0.02095 | -0.073 | 55.09
15.5 | 1.122 | 0.02376 | -0.073 | 47.236
16 | 1.061 | 0.03462 | -0.071 | 30.638
16.5 | 0.993 | 0.05216 | -0.067 | 19.042
17 | 0.902 | 0.0977 | -0.056 | 9.235

## 114. Re 12M Mach 0.00 (2)
BIGFOIL.COM POLAR EXPORT
NACA67-214 a=0.8
NACA67-214 a=0.8 |  |  |  | Cl Max: | 1.6943 | at alpha= | 20 | deg
XFOIL ncrit=9 |  |  |  | L/D Max: | 97.4184 | at alpha= | 9 | deg
Re: | 12000000 |  |  | Cd Min: | 0.03294 | at alpha= | 20 | deg
Mach: | 0 |  |  | Cl=0 at alpha= | -1.9887 | deg
|  |  |  | @ Cl=0.1, Cd= | 0.0041486
|  |  |  | @ Cl=0.4, Cd= | 0.0053858
|  |  |  | @ Cl=0.6, Cd= | 0.0069962
alpha (deg) | Cl | Cd | Cm | Cl/Cd
-20 | -1.514 | 0.02489 | -0.0974 | -60.8276
-19.5 | -1.4954 | 0.02315 | -0.0949 | -64.5961
-19 | -1.4734 | 0.02168 | -0.0924 | -67.9613
-18.5 | -1.4473 | 0.02047 | -0.0902 | -70.7035
-18 | -1.4243 | 0.01912 | -0.0873 | -74.4927
-17.5 | -1.3926 | 0.01831 | -0.0853 | -76.0568
-17 | -1.3648 | 0.01722 | -0.0826 | -79.2567
-16.5 | -1.3343 | 0.0163 | -0.0801 | -81.8589
-16 | -1.3015 | 0.01552 | -0.0777 | -83.8595
-15.5 | -1.2712 | 0.01456 | -0.0748 | -87.3077
-15 | -1.2367 | 0.01382 | -0.0724 | -89.4863
-14.5 | -1.2026 | 0.01302 | -0.0698 | -92.3656
-14 | -1.1665 | 0.01235 | -0.0674 | -94.4534
-13.5 | -1.1295 | 0.01168 | -0.0651 | -96.7038
-13 | -1.0903 | 0.0111 | -0.063 | -98.2252
-12.5 | -1.0506 | 0.01054 | -0.0608 | -99.6774
-12 | -1.0103 | 0.01005 | -0.0587 | -100.5274
-11.5 | -0.9689 | 0.00962 | -0.0567 | -100.7173
-11 | -0.9275 | 0.00921 | -0.0546 | -100.7058
-10.5 | -0.886 | 0.00883 | -0.0524 | -100.3398
-10 | -0.8422 | 0.00854 | -0.0507 | -98.6183
-9.5 | -0.7941 | 0.0082 | -0.0498 | -96.8415
-9 | -0.7449 | 0.00789 | -0.0491 | -94.4106
-8.5 | -0.6959 | 0.00754 | -0.0484 | -92.2944
-8 | -0.6459 | 0.00723 | -0.0478 | -89.3361
-7.5 | -0.5945 | 0.00697 | -0.0475 | -85.2941
-7 | -0.543 | 0.0067 | -0.0472 | -81.0448
-6.5 | -0.4908 | 0.00645 | -0.047 | -76.093
-6 | -0.4382 | 0.00619 | -0.0469 | -70.7916
-5.5 | -0.3847 | 0.00596 | -0.0469 | -64.547
-5 | -0.3302 | 0.00577 | -0.0472 | -57.227
-4.5 | -0.2757 | 0.00557 | -0.0474 | -49.4973
-4 | -0.2205 | 0.0054 | -0.0478 | -40.8333
-3.5 | -0.1655 | 0.00522 | -0.0481 | -31.705
-3 | -0.1104 | 0.00506 | -0.0484 | -21.8182
-2.5 | -0.0555 | 0.00488 | -0.0487 | -11.373
-2 | -0.0012 | 0.00463 | -0.0489 | -0.25918
-1.5 | 0.0519 | 0.00439 | -0.0488 | 11.8223
-1 | 0.1057 | 0.00412 | -0.0489 | 25.6553
-0.5 | 0.1581 | 0.00391 | -0.0487 | 40.4348
0.5 | 0.2349 | 0.00372 | -0.0429 | 63.1452
1 | 0.2639 | 0.00424 | -0.038 | 62.2406
1.5 | 0.3032 | 0.00463 | -0.035 | 65.486
2 | 0.3471 | 0.00498 | -0.033 | 69.6988
2.5 | 0.3914 | 0.00532 | -0.031 | 73.5714
3 | 0.4293 | 0.00561 | -0.0276 | 76.5241
3.5 | 0.467 | 0.00599 | -0.0242 | 77.9633
4 | 0.5058 | 0.0064 | -0.0212 | 79.0312
4.5 | 0.55 | 0.00669 | -0.0193 | 82.2123
5 | 0.5959 | 0.00697 | -0.0178 | 85.495
5.5 | 0.6412 | 0.00726 | -0.0163 | 88.3196
6 | 0.6884 | 0.00752 | -0.0151 | 91.5426
6.5 | 0.7335 | 0.00784 | -0.0136 | 93.5587
7 | 0.7793 | 0.00816 | -0.0123 | 95.5025
7.5 | 0.8235 | 0.00856 | -0.0107 | 96.2033
8 | 0.8666 | 0.00898 | -0.0089 | 96.5033
8.5 | 0.9108 | 0.0094 | -0.0074 | 96.8936
9 | 0.9547 | 0.0098 | -0.0059 | 97.4184
9.5 | 0.9964 | 0.01029 | -0.004 | 96.8319
10 | 1.0393 | 0.01075 | -0.0025 | 96.6791
11 | 1.1235 | 0.0117 | 0.0008 | 96.0256
11.5 | 1.1652 | 0.01223 | 0.0024 | 95.2739
12 | 1.205 | 0.01281 | 0.0042 | 94.0671
12.5 | 1.2437 | 0.01343 | 0.0062 | 92.6061
13 | 1.2821 | 0.01412 | 0.0081 | 90.8003
13.5 | 1.3155 | 0.01499 | 0.0107 | 87.7585
14 | 1.3537 | 0.01564 | 0.0125 | 86.5537
14.5 | 1.3884 | 0.01644 | 0.0148 | 84.4526
15 | 1.4234 | 0.01722 | 0.0169 | 82.6597
15.5 | 1.4557 | 0.01814 | 0.0193 | 80.2481
16 | 1.4868 | 0.01914 | 0.0217 | 77.6803
16.5 | 1.5157 | 0.02023 | 0.0244 | 74.9234
17 | 1.5404 | 0.02137 | 0.0277 | 72.0824
17.5 | 1.5989 | 0.02304 | 0.0231 | 69.3967
18 | 1.6501 | 0.02514 | 0.0195 | 65.6364
18.5 | 1.6425 | 0.02652 | 0.0287 | 61.9344
19 | 1.6607 | 0.02856 | 0.0316 | 58.1478
19.5 | 1.6783 | 0.0306 | 0.0343 | 54.8464
20 | 1.6943 | 0.03294 | 0.0368 | 51.4359

## 115. Re 12M Mach 0.10 (1)
BIGFOIL.COM POLAR EXPORT
NACA67-214 a=0.8
NACA67-214 a=0.8 |  |  |  | Cl Max: | 1.229 | at alpha= | 11.5 | deg
JavaFoil+Calcfoil stall+Eppler ext transition |  |  |  | L/D Max: | 107.049 | at alpha= | 7.5 | deg
Re: | 12000000 |  |  | Cd Min: | 0.00449 | at alpha= | 0.5 | deg
Mach: | 0.1 |  |  | Cl=0 at alpha= | -1.6312 | deg
|  |  |  | @ Cl=0.1, Cd= | 0.0048795
|  |  |  | @ Cl=0.4, Cd= | 0.0054312
|  |  |  | @ Cl=0.6, Cd= | 0.0068342
alpha (deg) | Cl | Cd | Cm | Cl/Cd
-18 | -0.701 | 0.12787 | -0.001 | -5.483
-17.5 | -0.719 | 0.12163 | -0.001 | -5.91
-17 | -0.736 | 0.11486 | -0.002 | -6.411
-16.5 | -0.751 | 0.10969 | -0.003 | -6.848
-16 | -0.769 | 0.09925 | -0.003 | -7.75
-15.5 | -0.784 | 0.09146 | -0.004 | -8.568
-15 | -0.802 | 0.07979 | -0.005 | -10.047
-14.5 | -0.829 | 0.06173 | -0.007 | -13.43
-14 | -0.933 | 0.01883 | -0.009 | -49.572
-13.5 | -0.946 | 0.0157 | -0.01 | -60.267
-13 | -0.951 | 0.01389 | -0.012 | -68.478
-12.5 | -0.948 | 0.01277 | -0.013 | -74.243
-12 | -0.941 | 0.01184 | -0.014 | -79.481
-11.5 | -0.928 | 0.01116 | -0.015 | -83.118
-11 | -0.91 | 0.01055 | -0.016 | -86.277
-10.5 | -0.888 | 0.00999 | -0.017 | -88.918
-10 | -0.861 | 0.00952 | -0.018 | -90.443
-9.5 | -0.83 | 0.00909 | -0.02 | -91.374
-9 | -0.795 | 0.00869 | -0.021 | -91.455
-8.5 | -0.756 | 0.0083 | -0.022 | -91.083
-8 | -0.714 | 0.00797 | -0.023 | -89.6
-7.5 | -0.669 | 0.00763 | -0.024 | -87.636
-7 | -0.62 | 0.00732 | -0.026 | -84.727
-6.5 | -0.569 | 0.00589 | -0.027 | -96.63
-6 | -0.516 | 0.00569 | -0.028 | -90.696
-5.5 | -0.461 | 0.00593 | -0.029 | -77.767
-5 | -0.405 | 0.00577 | -0.03 | -70.133
-4.5 | -0.347 | 0.00603 | -0.031 | -57.474
-4 | -0.287 | 0.00582 | -0.033 | -49.401
-3.5 | -0.228 | 0.00566 | -0.034 | -40.185
-3 | -0.167 | 0.00581 | -0.035 | -28.761
-2.5 | -0.106 | 0.00572 | -0.036 | -18.626
-2 | -0.045 | 0.00527 | -0.037 | -8.624
-1.5 | 0.016 | 0.00516 | -0.039 | 3.051
-1 | 0.077 | 0.00495 | -0.04 | 15.591
-0.5 | 0.139 | 0.00476 | -0.041 | 29.097
0 | 0.199 | 0.00483 | -0.042 | 41.331
0.5 | 0.26 | 0.00449 | -0.043 | 57.953
1 | 0.321 | 0.00509 | -0.044 | 63.097
1.5 | 0.381 | 0.00539 | -0.046 | 70.695
2 | 0.441 | 0.00552 | -0.047 | 79.933
2.5 | 0.501 | 0.00585 | -0.048 | 85.648
3 | 0.56 | 0.00638 | -0.049 | 87.842
3.5 | 0.619 | 0.00705 | -0.05 | 87.854
4 | 0.677 | 0.00732 | -0.051 | 92.485
4.5 | 0.734 | 0.00758 | -0.052 | 96.738
5 | 0.789 | 0.00782 | -0.053 | 100.884
5.5 | 0.842 | 0.0081 | -0.055 | 104.031
6 | 0.894 | 0.00846 | -0.056 | 105.689
6.5 | 0.944 | 0.00891 | -0.057 | 105.877
7 | 0.991 | 0.00927 | -0.058 | 106.947
7.5 | 1.035 | 0.00967 | -0.059 | 107.049
8 | 1.077 | 0.01007 | -0.06 | 106.941
8.5 | 1.115 | 0.01051 | -0.061 | 106.098
9 | 1.149 | 0.01097 | -0.062 | 104.71
9.5 | 1.177 | 0.01149 | -0.063 | 102.405
10 | 1.198 | 0.01195 | -0.064 | 100.289
10.5 | 1.214 | 0.01255 | -0.065 | 96.758
11 | 1.224 | 0.01311 | -0.066 | 93.382
11.5 | 1.229 | 0.01377 | -0.067 | 89.278
12 | 1.228 | 0.01448 | -0.068 | 84.808
12.5 | 1.222 | 0.01522 | -0.069 | 80.25
13 | 1.21 | 0.01605 | -0.07 | 75.382
13.5 | 1.193 | 0.01705 | -0.071 | 70.001
14 | 1.171 | 0.01849 | -0.072 | 63.363
14.5 | 1.146 | 0.01952 | -0.072 | 58.737
15 | 1.112 | 0.02223 | -0.073 | 50.03
15.5 | 1.07 | 0.02663 | -0.073 | 40.197
16 | 0.967 | 0.05452 | -0.065 | 17.731
16.5 | 0.894 | 0.08486 | -0.058 | 10.531

## 116. Re 12M Mach 0.10 (2)
BIGFOIL.COM POLAR EXPORT
NACA67-214 a=0.8
NACA67-214 a=0.8 |  |  |  | Cl Max: | 1.6933 | at alpha= | 20 | deg
XFOIL ncrit=9 |  |  |  | L/D Max: | 96.4581 | at alpha= | 9 | deg
Re: | 12000000 |  |  | Cd Min: | 0.03487 | at alpha= | 20 | deg
Mach: | 0.1 |  |  | Cl=0 at alpha= | -1.9953 | deg
|  |  |  | @ Cl=0.1, Cd= | 0.0041539
|  |  |  | @ Cl=0.4, Cd= | 0.0054037
|  |  |  | @ Cl=0.6, Cd= | 0.0070415
alpha (deg) | Cl | Cd | Cm | Cl/Cd
-20 | -1.5059 | 0.02689 | -0.1035 | -56.0022
-19.5 | -1.4909 | 0.02473 | -0.1008 | -60.2871
-19 | -1.4702 | 0.02307 | -0.0982 | -63.7278
-18.5 | -1.4461 | 0.02162 | -0.0957 | -66.8871
-18 | -1.4255 | 0.02005 | -0.0924 | -71.0973
-17.5 | -1.3939 | 0.01913 | -0.0902 | -72.8646
-17 | -1.3664 | 0.01797 | -0.0873 | -76.0378
-16.5 | -1.3369 | 0.01693 | -0.0845 | -78.9663
-16 | -1.3056 | 0.01603 | -0.0817 | -81.4473
-15.5 | -1.2735 | 0.01511 | -0.0789 | -84.2819
-15 | -1.2381 | 0.01436 | -0.0764 | -86.2187
-14.5 | -1.2059 | 0.01342 | -0.0733 | -89.8584
-14 | -1.1703 | 0.01267 | -0.0706 | -92.3678
-13.5 | -1.1331 | 0.01194 | -0.068 | -94.8995
-13 | -1.094 | 0.01131 | -0.0657 | -96.7286
-12.5 | -1.0542 | 0.01073 | -0.0634 | -98.2479
-12 | -1.0132 | 0.01021 | -0.0612 | -99.236
-11.5 | -0.9713 | 0.00975 | -0.0591 | -99.6205
-11 | -0.9293 | 0.00932 | -0.0569 | -99.7103
-10.5 | -0.8872 | 0.00891 | -0.0547 | -99.5735
-10 | -0.8444 | 0.00859 | -0.0525 | -98.3003
-9.5 | -0.7973 | 0.00826 | -0.0512 | -96.5254
-9 | -0.7478 | 0.00795 | -0.0504 | -94.0629
-8.5 | -0.6985 | 0.0076 | -0.0495 | -91.9079
-8 | -0.6484 | 0.00727 | -0.0488 | -89.1884
-7.5 | -0.5969 | 0.007 | -0.0484 | -85.2714
-7 | -0.5449 | 0.00674 | -0.048 | -80.8457
-6.5 | -0.4927 | 0.00648 | -0.0477 | -76.034
-6 | -0.4398 | 0.00621 | -0.0476 | -70.8213
-5.5 | -0.3859 | 0.00598 | -0.0476 | -64.5318
-5 | -0.3313 | 0.00578 | -0.0477 | -57.3183
-4.5 | -0.2764 | 0.00558 | -0.0479 | -49.5341
-4 | -0.221 | 0.00541 | -0.0483 | -40.8503
-3.5 | -0.1656 | 0.00523 | -0.0486 | -31.6635
-3 | -0.1103 | 0.00507 | -0.0489 | -21.7554
-2.5 | -0.0551 | 0.00489 | -0.0491 | -11.2679
-2 | -0.0005 | 0.00464 | -0.0493 | -0.10776
-1.5 | 0.0527 | 0.00439 | -0.0492 | 12.0046
-1 | 0.1068 | 0.00412 | -0.0493 | 25.9223
0 | 0.1996 | 0.00405 | -0.0464 | 49.284
0.5 | 0.2363 | 0.0037 | -0.0432 | 63.8649
1.5 | 0.3037 | 0.00463 | -0.035 | 65.594
2 | 0.3473 | 0.00499 | -0.0328 | 69.5992
2.5 | 0.391 | 0.00533 | -0.0306 | 73.3583
3 | 0.4264 | 0.00562 | -0.0266 | 75.8719
3.5 | 0.4653 | 0.00601 | -0.0234 | 77.421
4 | 0.5044 | 0.00643 | -0.0204 | 78.4448
4.5 | 0.5492 | 0.00673 | -0.0185 | 81.6048
5 | 0.595 | 0.00701 | -0.017 | 84.8787
5.5 | 0.6411 | 0.0073 | -0.0155 | 87.8219
6 | 0.6882 | 0.00757 | -0.0142 | 90.9115
6.5 | 0.7337 | 0.0079 | -0.0127 | 92.8734
7 | 0.7801 | 0.00823 | -0.0114 | 94.7874
7.5 | 0.8237 | 0.00864 | -0.0095 | 95.3356
8 | 0.8677 | 0.00907 | -0.0078 | 95.667
8.5 | 0.9127 | 0.00948 | -0.0064 | 96.2764
9 | 0.9559 | 0.00991 | -0.0046 | 96.4581
9.5 | 0.9985 | 0.0104 | -0.0028 | 96.0096
10 | 1.0422 | 0.01086 | -0.0012 | 95.9669
10.5 | 1.0842 | 0.01135 | 0.0006 | 95.5242
11 | 1.1268 | 0.01185 | 0.0023 | 95.0886
11.5 | 1.1689 | 0.01241 | 0.004 | 94.1902
12 | 1.2079 | 0.01303 | 0.0061 | 92.7015
12.5 | 1.2476 | 0.01366 | 0.0081 | 91.3324
13 | 1.2853 | 0.01441 | 0.0103 | 89.195
13.5 | 1.3201 | 0.01527 | 0.0129 | 86.4506
14 | 1.3589 | 0.01594 | 0.0148 | 85.2509
14.5 | 1.393 | 0.01681 | 0.0173 | 82.8673
15 | 1.429 | 0.01761 | 0.0195 | 81.1471
15.5 | 1.4596 | 0.01867 | 0.0223 | 78.1789
16 | 1.4914 | 0.01971 | 0.0248 | 75.6672
16.5 | 1.5189 | 0.02094 | 0.0278 | 72.5358
17 | 1.544 | 0.02226 | 0.031 | 69.3621
17.5 | 1.6026 | 0.0241 | 0.0266 | 66.4979
18 | 1.6515 | 0.02651 | 0.0234 | 62.2972
19 | 1.6624 | 0.02994 | 0.0357 | 55.5244
19.5 | 1.679 | 0.03222 | 0.0386 | 52.1105
20 | 1.6933 | 0.03487 | 0.0411 | 48.5604

## 117. Re 12M Mach 0.25 (1)
BIGFOIL.COM POLAR EXPORT
NACA67-214 a=0.8
NACA67-214 a=0.8 |  |  |  | Cl Max: | 1.174 | at alpha= | 10 | deg
JavaFoil+Calcfoil stall+Eppler ext transition |  |  |  | L/D Max: | 104.466 | at alpha= | 7 | deg
Re: | 12000000 |  |  | Cd Min: | 0.00456 | at alpha= | 0 | deg
Mach: | 0.25 |  |  | Cl=0 at alpha= | -1.627 | deg
|  |  |  | @ Cl=0.1, Cd= | 0.0048967
|  |  |  | @ Cl=0.4, Cd= | 0.0055218
|  |  |  | @ Cl=0.6, Cd= | 0.0068517
alpha (deg) | Cl | Cd | Cm | Cl/Cd
-16 | -0.48 | 0.11454 | -0.003 | -4.192
-15.5 | -0.525 | 0.10796 | -0.004 | -4.861
-15 | -0.565 | 0.10245 | -0.004 | -5.518
-14.5 | -0.602 | 0.09528 | -0.005 | -6.322
-14 | -0.634 | 0.09032 | -0.006 | -7.022
-13.5 | -0.663 | 0.08303 | -0.007 | -7.986
-13 | -0.692 | 0.07242 | -0.008 | -9.552
-12.5 | -0.716 | 0.06255 | -0.009 | -11.451
-12 | -0.84 | 0.01545 | -0.014 | -54.356
-11.5 | -0.858 | 0.01271 | -0.015 | -67.47
-11 | -0.86 | 0.0116 | -0.017 | -74.096
-10.5 | -0.853 | 0.01079 | -0.018 | -79.088
-10 | -0.839 | 0.0102 | -0.019 | -82.255
-9.5 | -0.818 | 0.00966 | -0.02 | -84.688
-9 | -0.791 | 0.00913 | -0.021 | -86.62
-8.5 | -0.757 | 0.00871 | -0.023 | -86.917
-8 | -0.719 | 0.00829 | -0.024 | -86.775
-7.5 | -0.677 | 0.00793 | -0.025 | -85.341
-7 | -0.63 | 0.00756 | -0.026 | -83.352
-6.5 | -0.58 | 0.00726 | -0.027 | -79.861
-6 | -0.527 | 0.00697 | -0.029 | -75.63
-5.5 | -0.472 | 0.00559 | -0.03 | -84.43
-5 | -0.414 | 0.00587 | -0.031 | -70.585
-4.5 | -0.355 | 0.00568 | -0.032 | -62.603
-4 | -0.295 | 0.0055 | -0.034 | -53.624
-3.5 | -0.234 | 0.00579 | -0.035 | -40.355
-3 | -0.172 | 0.00557 | -0.036 | -30.826
-2.5 | -0.109 | 0.00541 | -0.037 | -20.219
-2 | -0.047 | 0.00506 | -0.038 | -9.219
-1.5 | 0.016 | 0.0052 | -0.04 | 3.109
-1 | 0.079 | 0.00497 | -0.041 | 15.965
-0.5 | 0.142 | 0.00475 | -0.042 | 29.953
0 | 0.205 | 0.00456 | -0.043 | 44.878
0.5 | 0.267 | 0.00529 | -0.044 | 50.545
1 | 0.33 | 0.00518 | -0.046 | 63.662
1.5 | 0.391 | 0.0055 | -0.047 | 71.183
2 | 0.453 | 0.00565 | -0.048 | 80.158
2.5 | 0.514 | 0.006 | -0.049 | 85.687
3 | 0.575 | 0.00656 | -0.05 | 87.703
3.5 | 0.635 | 0.00726 | -0.051 | 87.517
4 | 0.694 | 0.00753 | -0.053 | 92.211
4.5 | 0.752 | 0.00779 | -0.054 | 96.537
5 | 0.808 | 0.00808 | -0.055 | 99.923
5.5 | 0.862 | 0.00841 | -0.056 | 102.528
6 | 0.913 | 0.00875 | -0.057 | 104.451
6.5 | 0.962 | 0.00926 | -0.058 | 103.955
7 | 1.008 | 0.00965 | -0.059 | 104.466
7.5 | 1.05 | 0.01009 | -0.06 | 104.017
8 | 1.087 | 0.01055 | -0.062 | 103.061
8.5 | 1.12 | 0.01109 | -0.063 | 101.06
9 | 1.148 | 0.01159 | -0.064 | 99.007
9.5 | 1.166 | 0.01219 | -0.065 | 95.664
10 | 1.174 | 0.01277 | -0.066 | 91.98
10.5 | 1.173 | 0.01346 | -0.067 | 87.157
11 | 1.164 | 0.01426 | -0.068 | 81.619
11.5 | 1.145 | 0.01506 | -0.069 | 76.006
12 | 1.116 | 0.01604 | -0.07 | 69.572
12.5 | 1.078 | 0.01709 | -0.071 | 63.053
13 | 1.028 | 0.01903 | -0.071 | 54.04
13.5 | 0.909 | 0.03778 | -0.066 | 24.065
14 | 0.767 | 0.09205 | -0.044 | 8.335
14.5 | 0.711 | 0.09807 | -0.044 | 7.251
15 | 0.65 | 0.10422 | -0.044 | 6.241

## 118. Re 12M Mach 0.25 (2)
BIGFOIL.COM POLAR EXPORT
NACA67-214 a=0.8
NACA67-214 a=0.8 |  |  |  | Cl Max: | 1.6167 | at alpha= | 19 | deg
XFOIL ncrit=9 |  |  |  | L/D Max: | 92.2022 | at alpha= | 8.5 | deg
Re: | 12000000 |  |  | Cd Min: | 0.08281 | at alpha= | -20 | deg
Mach: | 0.25 |  |  | Cl=0 at alpha= | -2.0277 | deg
|  |  |  | @ Cl=0.1, Cd= | 0.0042049
|  |  |  | @ Cl=0.4, Cd= | 0.0056082
|  |  |  | @ Cl=0.6, Cd= | 0.0073136
alpha (deg) | Cl | Cd | Cm | Cl/Cd
-20 | -1.1059 | 0.08281 | -0.103 | -13.3547
-19.5 | -1.2298 | 0.05708 | -0.1215 | -21.5452
-19 | -1.242 | 0.04909 | -0.1253 | -25.3005
-18.5 | -1.2814 | 0.04001 | -0.1271 | -32.027
-18 | -1.2951 | 0.03443 | -0.1257 | -37.6155
-17.5 | -1.2999 | 0.03021 | -0.1226 | -43.0288
-17 | -1.3085 | 0.02625 | -0.1179 | -49.8476
-16.5 | -1.3025 | 0.0234 | -0.1131 | -55.6624
-16 | -1.2885 | 0.02115 | -0.1081 | -60.922
-15.5 | -1.2709 | 0.01914 | -0.1031 | -66.4002
-15 | -1.243 | 0.01769 | -0.0987 | -70.2657
-14.5 | -1.2143 | 0.01629 | -0.0942 | -74.5427
-14 | -1.1814 | 0.01514 | -0.09 | -78.0317
-13.5 | -1.1465 | 0.01405 | -0.086 | -81.6014
-13 | -1.1128 | 0.0128 | -0.0817 | -86.9375
-12.5 | -1.073 | 0.01193 | -0.0781 | -89.9413
-12 | -1.0312 | 0.01119 | -0.0749 | -92.1537
-11.5 | -0.9872 | 0.01058 | -0.0719 | -93.3081
-11 | -0.9424 | 0.01001 | -0.0691 | -94.1459
-10.5 | -0.8974 | 0.00945 | -0.0664 | -94.963
-10 | -0.8511 | 0.00898 | -0.0639 | -94.7773
-9.5 | -0.8051 | 0.00855 | -0.0613 | -94.1637
-9 | -0.7594 | 0.00819 | -0.0586 | -92.7228
-8.5 | -0.7117 | 0.00789 | -0.0564 | -90.2028
-8 | -0.6607 | 0.00752 | -0.0549 | -87.859
-7.5 | -0.6087 | 0.00718 | -0.0537 | -84.7772
-7 | -0.5553 | 0.00691 | -0.0529 | -80.3618
-6.5 | -0.5016 | 0.00661 | -0.0521 | -75.885
-6 | -0.4473 | 0.00633 | -0.0516 | -70.6635
-5.5 | -0.3921 | 0.00608 | -0.0512 | -64.4901
-5 | -0.3365 | 0.00585 | -0.051 | -57.5214
-4.5 | -0.2798 | 0.00566 | -0.051 | -49.4346
-4 | -0.2232 | 0.00546 | -0.0511 | -40.8791
-3.5 | -0.1663 | 0.00528 | -0.0513 | -31.4962
-3 | -0.1093 | 0.00512 | -0.0515 | -21.3477
-2.5 | -0.0529 | 0.00494 | -0.0516 | -10.7085
-2 | 0.0031 | 0.00468 | -0.0516 | 0.66239
-1.5 | 0.0576 | 0.00442 | -0.0514 | 13.0317
-1 | 0.1128 | 0.00414 | -0.0514 | 27.2464
0.5 | 0.2436 | 0.0036 | -0.0445 | 67.6667
1 | 0.2692 | 0.00418 | -0.0384 | 64.4019
1.5 | 0.305 | 0.00465 | -0.0342 | 65.5914
2.5 | 0.3773 | 0.00535 | -0.0258 | 70.5234
3 | 0.4151 | 0.00578 | -0.022 | 71.8166
3.5 | 0.4574 | 0.00618 | -0.0192 | 74.0129
4 | 0.498 | 0.00663 | -0.0161 | 75.1131
4.5 | 0.5446 | 0.00696 | -0.0143 | 78.2471
5 | 0.592 | 0.00726 | -0.0126 | 81.5427
5.5 | 0.6398 | 0.00758 | -0.011 | 84.4063
6 | 0.6883 | 0.00787 | -0.0095 | 87.4587
6.5 | 0.7353 | 0.00824 | -0.0077 | 89.2354
7 | 0.7828 | 0.00863 | -0.006 | 90.7068
7.5 | 0.828 | 0.00909 | -0.0039 | 91.0891
8 | 0.8737 | 0.00957 | -0.0019 | 91.2957
8.5 | 0.9211 | 0.00999 | -0.0002 | 92.2022
9 | 0.9652 | 0.01053 | 0.0021 | 91.6619
9.5 | 1.01 | 0.01107 | 0.0043 | 91.2376
10 | 1.0561 | 0.01157 | 0.0063 | 91.2792
10.5 | 1.0993 | 0.01217 | 0.0087 | 90.3287
11 | 1.1433 | 0.0128 | 0.0111 | 89.3203
11.5 | 1.1862 | 0.0135 | 0.0136 | 87.8667
12 | 1.2261 | 0.01432 | 0.0165 | 85.6215
12.5 | 1.2672 | 0.01512 | 0.0193 | 83.8095
13 | 1.306 | 0.01603 | 0.0223 | 81.4722
13.5 | 1.3444 | 0.01701 | 0.0254 | 79.0359
14 | 1.3815 | 0.01803 | 0.0286 | 76.6223
14.5 | 1.4179 | 0.01916 | 0.0319 | 74.0031
15 | 1.4497 | 0.02051 | 0.0356 | 70.6826
15.5 | 1.4777 | 0.02214 | 0.0396 | 66.7435
16 | 1.5042 | 0.02394 | 0.0436 | 62.8321
16.5 | 1.5272 | 0.02589 | 0.0479 | 58.988
17 | 1.5575 | 0.02824 | 0.0501 | 55.1523
17.5 | 1.6087 | 0.03144 | 0.0471 | 51.1673
19 | 1.6167 | 0.04294 | 0.0597 | 37.6502
19.5 | 1.6081 | 0.04864 | 0.0621 | 33.0613
20 | 1.6044 | 0.05444 | 0.063 | 29.471

## 119. Re 12M Mach 0.50 (1)
BIGFOIL.COM POLAR EXPORT
NACA67-214 a=0.8
NACA67-214 a=0.8 |  |  |  | Cl Max: | 1.184 | at alpha= | 20 | deg
JavaFoil+Calcfoil stall+Eppler ext transition |  |  |  | L/D Max: | 96.09 | at alpha= | 5 | deg
Re: | 12000000 |  |  | Cd Min: | 0.00435 | at alpha= | -1.5 | deg
Mach: | 0.5 |  |  | Cl=0 at alpha= | -1.6286 | deg
|  |  |  | @ Cl=0.1, Cd= | 0.0047446
|  |  |  | @ Cl=0.4, Cd= | 0.0056204
|  |  |  | @ Cl=0.6, Cd= | 0.0071354
alpha (deg) | Cl | Cd | Cm | Cl/Cd
-20 | -1.016 | 0.15553 | 0.002 | -6.532
-19.5 | -0.988 | 0.1482 | 0.001 | -6.667
-19 | -0.96 | 0.14544 | 0.001 | -6.598
-18.5 | -0.932 | 0.14363 | 0 | -6.489
-18 | -0.91 | 0.12779 | -0.001 | -7.122
-17.5 | -0.883 | 0.11988 | -0.002 | -7.37
-17 | -0.85 | 0.12155 | -0.002 | -6.997
-16.5 | -0.822 | 0.11475 | -0.003 | -7.166
-16 | -0.796 | 0.10823 | -0.004 | -7.353
-15.5 | -0.769 | 0.11096 | -0.004 | -6.927
-15 | -0.742 | 0.10212 | -0.005 | -7.268
-14.5 | -0.714 | 0.09759 | -0.006 | -7.315
-14 | -0.69 | 0.08812 | -0.007 | -7.827
-13.5 | -0.671 | 0.07565 | -0.008 | -8.865
-13 | -0.685 | 0.04291 | -0.011 | -15.957
-12.5 | -0.602 | 0.08813 | -0.008 | -6.828
-12 | -0.576 | 0.07731 | -0.009 | -7.447
-11.5 | -0.553 | 0.06832 | -0.011 | -8.087
-11 | -0.581 | 0.02838 | -0.016 | -20.467
-10.5 | -0.595 | 0.01309 | -0.02 | -45.473
-10 | -0.463 | 0.07064 | -0.01 | -6.557
-9.5 | -0.437 | 0.06083 | -0.012 | -7.184
-9 | -0.411 | 0.05457 | -0.013 | -7.531
-8.5 | -0.381 | 0.05549 | -0.013 | -6.871
-8 | -0.356 | 0.04863 | -0.015 | -7.314
-7.5 | -0.448 | 0.04861 | -0.013 | -9.22
-7 | -0.613 | 0.00915 | -0.029 | -67.049
-6.5 | -0.599 | 0.0085 | -0.03 | -70.422
-6 | -0.561 | 0.00798 | -0.032 | -70.312
-5.5 | -0.511 | 0.00751 | -0.033 | -68.064
-5 | -0.454 | 0.00717 | -0.035 | -63.299
-4.5 | -0.392 | 0.00682 | -0.036 | -57.429
-4 | -0.326 | 0.00655 | -0.037 | -49.793
-3.5 | -0.259 | 0.00631 | -0.039 | -41.053
-3 | -0.191 | 0.00611 | -0.04 | -31.235
-2.5 | -0.122 | 0.00575 | -0.042 | -21.147
-2 | -0.052 | 0.0047 | -0.043 | -11.06
-1.5 | 0.018 | 0.00435 | -0.044 | 4.149
-1 | 0.089 | 0.00471 | -0.045 | 18.805
-0.5 | 0.159 | 0.00493 | -0.047 | 32.245
0 | 0.228 | 0.00523 | -0.048 | 43.589
0.5 | 0.298 | 0.0054 | -0.049 | 55.179
1 | 0.367 | 0.00547 | -0.051 | 67.149
1.5 | 0.435 | 0.00578 | -0.052 | 75.382
2 | 0.504 | 0.00617 | -0.053 | 81.7
2.5 | 0.572 | 0.00673 | -0.055 | 84.955
3 | 0.639 | 0.0077 | -0.056 | 82.982
3.5 | 0.705 | 0.0081 | -0.057 | 87.055
4 | 0.769 | 0.00847 | -0.059 | 90.802
4.5 | 0.829 | 0.00883 | -0.06 | 93.885
5 | 0.886 | 0.00922 | -0.061 | 96.09
5.5 | 0.936 | 0.00975 | -0.062 | 96.004
6 | 0.978 | 0.01048 | -0.064 | 93.344
6.5 | 1.006 | 0.01113 | -0.065 | 90.329
7 | 1.009 | 0.01188 | -0.066 | 84.895
7.5 | 0.956 | 0.01277 | -0.067 | 74.887
8 | 0.648 | 0.01371 | -0.068 | 47.282
8.5 | 0.678 | 0.01527 | -0.069 | 44.419
9 | 0.586 | 0.0626 | -0.035 | 9.355
9.5 | 0.743 | 0.01646 | -0.072 | 45.135
10 | 0.642 | 0.06599 | -0.039 | 9.726
10.5 | 0.81 | 0.01662 | -0.074 | 48.75
11 | 0.841 | 0.01802 | -0.075 | 46.664
11.5 | 0.861 | 0.02205 | -0.075 | 39.028
12 | 0.753 | 0.08007 | -0.045 | 9.404
12.5 | 0.778 | 0.08782 | -0.044 | 8.864
13 | 0.953 | 0.02494 | -0.078 | 38.219
13.5 | 0.859 | 0.07438 | -0.059 | 11.544
14 | 0.868 | 0.09127 | -0.053 | 9.515
14.5 | 0.894 | 0.09886 | -0.053 | 9.042
15 | 0.917 | 0.09954 | -0.051 | 9.208
15.5 | 0.942 | 0.10701 | -0.051 | 8.799
16 | 0.983 | 0.10254 | -0.059 | 9.59
16.5 | 1.017 | 0.10405 | -0.062 | 9.774
17 | 1.04 | 0.1132 | -0.062 | 9.189
17.5 | 1.051 | 0.13312 | -0.056 | 7.893
18 | 1.08 | 0.13715 | -0.058 | 7.875
18.5 | 1.11 | 0.14016 | -0.06 | 7.92
19 | 1.14 | 0.14389 | -0.062 | 7.92
19.5 | 1.156 | 0.177 | -0.059 | 6.534
20 | 1.184 | 0.17729 | -0.06 | 6.68

## 120. Re 12M Mach 0.50 (2)
BIGFOIL.COM POLAR EXPORT
NACA67-214 a=0.8
NACA67-214 a=0.8 |  |  |  | Cl Max: | 1.0837 | at alpha= | 10 | deg
XFOIL ncrit=9 |  |  |  | L/D Max: | 86.6771 | at alpha= | 0.5 | deg
Re: | 12000000 |  |  | Cd Min: | 0.11668 | at alpha= | 15 | deg
Mach: | 0.5 |  |  | Cl=0 at alpha= | -2.2182 | deg
|  |  |  | @ Cl=0.1, Cd= | 0.0045059
|  |  |  | @ Cl=0.4, Cd= | 0.0068383
|  |  |  | @ Cl=0.6, Cd= | 0.0087613
alpha (deg) | Cl | Cd | Cm | Cl/Cd
-14 | -0.4326 | 0.10659 | -0.1049 | -4.0585
-13.5 | -0.4462 | 0.09537 | -0.1118 | -4.6786
-13 | -0.4608 | 0.0845 | -0.1185 | -5.4533
-12.5 | -0.4854 | 0.07247 | -0.1262 | -6.6979
-12 | -0.4973 | 0.05972 | -0.1355 | -8.3272
-11.5 | -0.522 | 0.04829 | -0.1435 | -10.8097
-11 | -0.5557 | 0.04002 | -0.1451 | -13.8856
-10.5 | -0.6029 | 0.03269 | -0.1413 | -18.4429
-10 | -0.644 | 0.0268 | -0.1335 | -24.0299
-9.5 | -0.6867 | 0.02122 | -0.1224 | -32.361
-9 | -0.7249 | 0.01529 | -0.1094 | -47.4101
-8.5 | -0.7117 | 0.01101 | -0.1005 | -64.6412
-8 | -0.6708 | 0.00918 | -0.0936 | -73.0719
-7.5 | -0.6186 | 0.00828 | -0.0883 | -74.7101
-7 | -0.5621 | 0.0077 | -0.0841 | -73
-6.5 | -0.5044 | 0.00725 | -0.0806 | -69.5724
-6 | -0.4474 | 0.00685 | -0.0773 | -65.3139
-5.5 | -0.3919 | 0.00648 | -0.074 | -60.4784
-5 | -0.3386 | 0.00619 | -0.0705 | -54.7011
-4.5 | -0.282 | 0.00596 | -0.068 | -47.3154
-4 | -0.2207 | 0.00574 | -0.0666 | -38.4495
-3.5 | -0.1591 | 0.00554 | -0.0656 | -28.7184
-3 | -0.0973 | 0.00535 | -0.0648 | -18.1869
-2.5 | -0.035 | 0.00517 | -0.0642 | -6.7698
-2 | 0.0271 | 0.00493 | -0.0637 | 5.497
-1.5 | 0.0857 | 0.00458 | -0.0627 | 18.7118
-1 | 0.1436 | 0.00428 | -0.0616 | 33.5514
-0.5 | 0.2015 | 0.00395 | -0.0605 | 51.0127
0 | 0.2515 | 0.00347 | -0.0579 | 72.4784
0.5 | 0.2765 | 0.00319 | -0.0503 | 86.6771
1 | 0.2894 | 0.00391 | -0.0397 | 74.0153
1.5 | 0.2855 | 0.00465 | -0.0254 | 61.3978
2 | 0.3082 | 0.00541 | -0.0171 | 56.9686
2.5 | 0.3427 | 0.00605 | -0.0114 | 56.6446
3 | 0.3846 | 0.00665 | -0.0071 | 57.8346
3.5 | 0.4304 | 0.00721 | -0.0036 | 59.6949
4 | 0.4768 | 0.00779 | -0.0001 | 61.2067
4.5 | 0.5285 | 0.00825 | 0.0025 | 64.0606
5 | 0.584 | 0.00863 | 0.0046 | 67.6709
5.5 | 0.6376 | 0.00907 | 0.0071 | 70.2977
6 | 0.6926 | 0.00953 | 0.0096 | 72.6758
6.5 | 0.7471 | 0.01005 | 0.0124 | 74.3383
7 | 0.799 | 0.01068 | 0.0158 | 74.8127
7.5 | 0.853 | 0.01131 | 0.0192 | 75.42
8 | 0.9073 | 0.01199 | 0.0228 | 75.6714
8.5 | 0.9601 | 0.01279 | 0.027 | 75.0665
9 | 1.0113 | 0.01376 | 0.0317 | 73.4956
9.5 | 1.0545 | 0.01514 | 0.038 | 69.6499
10 | 1.0837 | 0.01736 | 0.0459 | 62.4251
10.5 | 1.082 | 0.02164 | 0.0558 | 50
11 | 1.0484 | 0.02814 | 0.0659 | 37.2566
11.5 | 1.011 | 0.03512 | 0.0735 | 28.787
12 | 0.9697 | 0.04321 | 0.0781 | 22.4416
13 | 0.9003 | 0.06304 | 0.0752 | 14.2814
13.5 | 0.8691 | 0.07592 | 0.0673 | 11.4476
14 | 0.8462 | 0.09027 | 0.0569 | 9.3741
15 | 0.8138 | 0.11668 | 0.0404 | 6.9746

## 121. Re 14M Mach 0.00 (1)
BIGFOIL.COM POLAR EXPORT
NACA67-214 a=0.8
NACA67-214 a=0.8 |  |  |  | Cl Max: | 1.241 | at alpha= | 12 | deg
JavaFoil+Calcfoil stall+Eppler ext transition |  |  |  | L/D Max: | 110.712 | at alpha= | 7.5 | deg
Re: | 14000000 |  |  | Cd Min: | 0.00486 | at alpha= | 0.5 | deg
Mach: | 0 |  |  | Cl=0 at alpha= | -1.6312 | deg
|  |  |  | @ Cl=0.1, Cd= | 0.0053521
|  |  |  | @ Cl=0.4, Cd= | 0.0057125
|  |  |  | @ Cl=0.6, Cd= | 0.0067242
alpha (deg) | Cl | Cd | Cm | Cl/Cd
-18.5 | -0.731 | 0.13101 | 0 | -5.58
-18 | -0.748 | 0.12332 | -0.001 | -6.062
-17.5 | -0.764 | 0.11558 | -0.001 | -6.607
-17 | -0.779 | 0.10845 | -0.002 | -7.179
-16.5 | -0.79 | 0.10364 | -0.003 | -7.622
-16 | -0.809 | 0.09042 | -0.004 | -8.944
-15.5 | -0.825 | 0.07942 | -0.005 | -10.389
-15 | -0.852 | 0.0614 | -0.006 | -13.871
-14.5 | -0.948 | 0.02045 | -0.008 | -46.367
-14 | -0.966 | 0.01599 | -0.009 | -60.392
-13.5 | -0.971 | 0.01414 | -0.01 | -68.683
-13 | -0.97 | 0.0129 | -0.012 | -75.135
-12.5 | -0.963 | 0.01206 | -0.013 | -79.844
-12 | -0.952 | 0.01135 | -0.014 | -83.87
-11.5 | -0.936 | 0.01069 | -0.015 | -87.6
-11 | -0.916 | 0.01011 | -0.016 | -90.617
-10.5 | -0.892 | 0.00961 | -0.017 | -92.877
-10 | -0.864 | 0.00917 | -0.018 | -94.258
-9.5 | -0.832 | 0.00877 | -0.02 | -94.864
-9 | -0.796 | 0.00837 | -0.021 | -95.048
-8.5 | -0.756 | 0.00806 | -0.022 | -93.833
-8 | -0.713 | 0.00771 | -0.023 | -92.423
-7.5 | -0.667 | 0.00739 | -0.024 | -90.286
-7 | -0.619 | 0.00596 | -0.025 | -103.812
-6.5 | -0.567 | 0.00623 | -0.027 | -91.104
-6 | -0.514 | 0.006 | -0.028 | -85.76
-5.5 | -0.459 | 0.0058 | -0.029 | -79.184
-5 | -0.403 | 0.00604 | -0.03 | -66.752
-4.5 | -0.345 | 0.00588 | -0.031 | -58.69
-4 | -0.286 | 0.00564 | -0.033 | -50.713
-3.5 | -0.227 | 0.00589 | -0.034 | -38.498
-3 | -0.166 | 0.00578 | -0.035 | -28.77
-2.5 | -0.106 | 0.00587 | -0.036 | -18.062
-2 | -0.045 | 0.00556 | -0.037 | -8.128
-1.5 | 0.016 | 0.00555 | -0.038 | 2.822
-1 | 0.077 | 0.00542 | -0.04 | 14.173
-0.5 | 0.138 | 0.00524 | -0.041 | 26.304
0 | 0.198 | 0.00513 | -0.042 | 38.712
0.5 | 0.259 | 0.00486 | -0.043 | 53.314
1 | 0.32 | 0.00567 | -0.044 | 56.389
1.5 | 0.379 | 0.00566 | -0.045 | 67.004
2 | 0.439 | 0.00581 | -0.046 | 75.548
2.5 | 0.499 | 0.00595 | -0.048 | 83.813
3 | 0.558 | 0.00629 | -0.049 | 88.722
3.5 | 0.617 | 0.0069 | -0.05 | 89.323
4 | 0.674 | 0.00712 | -0.051 | 94.713
4.5 | 0.731 | 0.00737 | -0.052 | 99.156
5 | 0.786 | 0.00762 | -0.053 | 103.153
5.5 | 0.839 | 0.00789 | -0.054 | 106.356
6 | 0.891 | 0.00821 | -0.055 | 108.461
6.5 | 0.941 | 0.00866 | -0.057 | 108.61
7 | 0.988 | 0.00897 | -0.058 | 110.155
7.5 | 1.033 | 0.00933 | -0.059 | 110.712
8 | 1.075 | 0.00974 | -0.06 | 110.351
8.5 | 1.113 | 0.01014 | -0.061 | 109.82
9 | 1.149 | 0.01057 | -0.062 | 108.695
9.5 | 1.178 | 0.01107 | -0.063 | 106.36
10 | 1.201 | 0.0115 | -0.064 | 104.389
10.5 | 1.219 | 0.01205 | -0.065 | 101.127
11 | 1.232 | 0.01262 | -0.066 | 97.612
11.5 | 1.239 | 0.01323 | -0.067 | 93.656
12 | 1.241 | 0.01385 | -0.068 | 89.652
12.5 | 1.239 | 0.01453 | -0.069 | 85.232
13 | 1.232 | 0.01531 | -0.07 | 80.462
13.5 | 1.219 | 0.01622 | -0.071 | 75.145
14 | 1.202 | 0.01741 | -0.071 | 69.066
14.5 | 1.182 | 0.01836 | -0.072 | 64.402
15 | 1.156 | 0.02018 | -0.073 | 57.292
15.5 | 1.126 | 0.02254 | -0.073 | 49.937
16 | 1.085 | 0.0274 | -0.073 | 39.603
16.5 | 0.944 | 0.0809 | -0.059 | 11.669
17 | 0.897 | 0.10155 | -0.054 | 8.837

## 122. Re 14M Mach 0.00 (2)
BIGFOIL.COM POLAR EXPORT
NACA67-214 a=0.8
NACA67-214 a=0.8 |  |  |  | Cl Max: | 1.727 | at alpha= | 20 | deg
XFOIL ncrit=9 |  |  |  | L/D Max: | 100.681 | at alpha= | 9 | deg
Re: | 14000000 |  |  | Cd Min: | 0.03171 | at alpha= | 20 | deg
Mach: | 0 |  |  | Cl=0 at alpha= | -1.9797 | deg
|  |  |  | @ Cl=0.1, Cd= | 0.0041316
|  |  |  | @ Cl=0.4, Cd= | 0.0053063
|  |  |  | @ Cl=0.6, Cd= | 0.0067781
alpha (deg) | Cl | Cd | Cm | Cl/Cd
-14.5 | -1.2111 | 0.01269 | -0.0685 | -95.4374
-14 | -1.1736 | 0.01206 | -0.0663 | -97.3134
-13.5 | -1.1365 | 0.01139 | -0.0639 | -99.7805
-13 | -1.0978 | 0.01082 | -0.0617 | -101.4603
-12.5 | -1.058 | 0.0103 | -0.0595 | -102.7184
-12 | -1.0177 | 0.00981 | -0.0574 | -103.7411
-11.5 | -0.9766 | 0.00938 | -0.0553 | -104.1151
-11 | -0.9355 | 0.00897 | -0.0531 | -104.2921
-10.5 | -0.8949 | 0.00859 | -0.0507 | -104.1793
-10 | -0.8483 | 0.00828 | -0.0495 | -102.4517
-9.5 | -0.7997 | 0.00797 | -0.0487 | -100.3388
-9 | -0.75 | 0.00768 | -0.0481 | -97.6562
-8.5 | -0.7001 | 0.00738 | -0.0475 | -94.8645
-8 | -0.65 | 0.00706 | -0.047 | -92.068
-7.5 | -0.5986 | 0.0068 | -0.0467 | -88.0294
-7 | -0.5462 | 0.00655 | -0.0466 | -83.3893
-6.5 | -0.4938 | 0.00627 | -0.0464 | -78.756
-6 | -0.4409 | 0.00602 | -0.0464 | -73.2392
-5.5 | -0.3869 | 0.0058 | -0.0465 | -66.7069
-5 | -0.3326 | 0.0056 | -0.0467 | -59.3929
-4.5 | -0.2776 | 0.00543 | -0.047 | -51.1234
-4 | -0.2226 | 0.00525 | -0.0473 | -42.4
-3.5 | -0.1675 | 0.0051 | -0.0477 | -32.8431
-3 | -0.1119 | 0.00495 | -0.0481 | -22.6061
-2.5 | -0.0565 | 0.00476 | -0.0485 | -11.8697
-2 | -0.0022 | 0.00457 | -0.0487 | -0.4814
-1.5 | 0.0519 | 0.00432 | -0.0488 | 12.0139
-1 | 0.1055 | 0.00411 | -0.0488 | 25.6691
-0.5 | 0.154 | 0.00422 | -0.0479 | 36.4929
0 | 0.195 | 0.00446 | -0.0454 | 43.722
0.5 | 0.2318 | 0.0043 | -0.0422 | 53.907
1 | 0.2626 | 0.00468 | -0.0377 | 56.1111
1.5 | 0.3016 | 0.0047 | -0.0347 | 64.1702
2 | 0.3478 | 0.00496 | -0.0332 | 70.121
2.5 | 0.3931 | 0.00526 | -0.0314 | 74.7338
3 | 0.4348 | 0.00554 | -0.0289 | 78.4838
3.5 | 0.4703 | 0.00589 | -0.025 | 79.8472
4 | 0.5115 | 0.00626 | -0.0224 | 81.7093
4.5 | 0.556 | 0.00655 | -0.0205 | 84.8855
5 | 0.6023 | 0.00679 | -0.0191 | 88.704
5.5 | 0.6478 | 0.00707 | -0.0176 | 91.6266
6 | 0.6947 | 0.00732 | -0.0163 | 94.9044
6.5 | 0.74 | 0.00763 | -0.0149 | 96.9856
7 | 0.7846 | 0.00797 | -0.0133 | 98.4442
7.5 | 0.8293 | 0.00835 | -0.0117 | 99.3174
8 | 0.8727 | 0.00876 | -0.01 | 99.6233
8.5 | 0.9172 | 0.00913 | -0.0086 | 100.46
9 | 0.9615 | 0.00955 | -0.0071 | 100.6806
9.5 | 1.0034 | 0.01003 | -0.0053 | 100.0399
10 | 1.0467 | 0.01045 | -0.0038 | 100.1627
10.5 | 1.0902 | 0.01088 | -0.0024 | 100.2022
11 | 1.1313 | 0.01137 | -0.0006 | 99.4987
11.5 | 1.1724 | 0.0119 | 0.0012 | 98.521
12 | 1.2131 | 0.01248 | 0.0029 | 97.2035
12.5 | 1.2514 | 0.0131 | 0.0049 | 95.5267
13 | 1.2894 | 0.01377 | 0.007 | 93.6383
14.5 | 1.4 | 0.0159 | 0.013 | 88.0503
15 | 1.434 | 0.01671 | 0.0153 | 85.8169
15.5 | 1.4674 | 0.0176 | 0.0176 | 83.375
16 | 1.4975 | 0.01861 | 0.0202 | 80.4675
16.5 | 1.5279 | 0.01968 | 0.0227 | 77.6372
17 | 1.553 | 0.02093 | 0.0258 | 74.1997
18 | 1.6287 | 0.02404 | 0.0255 | 67.7496
19 | 1.6898 | 0.02757 | 0.0273 | 61.2913
19.5 | 1.71 | 0.02948 | 0.0298 | 58.0054
20 | 1.727 | 0.03171 | 0.0323 | 54.4623

## 123. Re 14M Mach 0.10 (1)
BIGFOIL.COM POLAR EXPORT
NACA67-214 a=0.8
NACA67-214 a=0.8 |  |  |  | Cl Max: | 1.23 | at alpha= | 11.5 | deg
JavaFoil+Calcfoil stall+Eppler ext transition |  |  |  | L/D Max: | 109.938 | at alpha= | 7.5 | deg
Re: | 14000000 |  |  | Cd Min: | 0.00488 | at alpha= | 0.5 | deg
Mach: | 0.1 |  |  | Cl=0 at alpha= | -1.6312 | deg
|  |  |  | @ Cl=0.1, Cd= | 0.0053618
|  |  |  | @ Cl=0.4, Cd= | 0.0057375
|  |  |  | @ Cl=0.6, Cd= | 0.0067166
alpha (deg) | Cl | Cd | Cm | Cl/Cd
-18 | -0.701 | 0.12754 | -0.001 | -5.499
-17.5 | -0.72 | 0.12042 | -0.001 | -5.976
-17 | -0.738 | 0.11261 | -0.002 | -6.551
-16.5 | -0.752 | 0.10829 | -0.003 | -6.946
-16 | -0.772 | 0.0965 | -0.003 | -7.995
-15.5 | -0.787 | 0.088 | -0.004 | -8.946
-15 | -0.807 | 0.07566 | -0.005 | -10.662
-14.5 | -0.869 | 0.03945 | -0.007 | -22.026
-14 | -0.937 | 0.01774 | -0.009 | -52.809
-13.5 | -0.948 | 0.01517 | -0.01 | -62.481
-13 | -0.953 | 0.01333 | -0.012 | -71.462
-12.5 | -0.95 | 0.01234 | -0.013 | -76.963
-12 | -0.942 | 0.01154 | -0.014 | -81.557
-11.5 | -0.929 | 0.01084 | -0.015 | -85.668
-11 | -0.911 | 0.01029 | -0.016 | -88.522
-10.5 | -0.889 | 0.00972 | -0.017 | -91.464
-10 | -0.862 | 0.00927 | -0.018 | -92.998
-9.5 | -0.831 | 0.00886 | -0.02 | -93.811
-9 | -0.796 | 0.00846 | -0.021 | -94.091
-8.5 | -0.757 | 0.00812 | -0.022 | -93.168
-8 | -0.714 | 0.00775 | -0.023 | -92.217
-7.5 | -0.669 | 0.00746 | -0.024 | -89.651
-7 | -0.621 | 0.00595 | -0.026 | -104.233
-6.5 | -0.57 | 0.00574 | -0.027 | -99.276
-6 | -0.516 | 0.00603 | -0.028 | -85.696
-5.5 | -0.461 | 0.00582 | -0.029 | -79.268
-5 | -0.405 | 0.00608 | -0.03 | -66.604
-4.5 | -0.347 | 0.00586 | -0.032 | -59.204
-4 | -0.288 | 0.00569 | -0.033 | -50.536
-3.5 | -0.228 | 0.00557 | -0.034 | -40.86
-3 | -0.167 | 0.00578 | -0.035 | -28.956
-2.5 | -0.106 | 0.00586 | -0.036 | -18.157
-2 | -0.045 | 0.00563 | -0.037 | -8.069
-1.5 | 0.016 | 0.00534 | -0.039 | 2.948
-1 | 0.077 | 0.00541 | -0.04 | 14.252
-0.5 | 0.139 | 0.00528 | -0.041 | 26.247
0 | 0.199 | 0.00516 | -0.042 | 38.631
0.5 | 0.26 | 0.00488 | -0.043 | 53.337
1 | 0.321 | 0.00566 | -0.044 | 56.749
1.5 | 0.381 | 0.00569 | -0.046 | 67.035
2 | 0.441 | 0.00584 | -0.047 | 75.585
2.5 | 0.501 | 0.00598 | -0.048 | 83.751
3 | 0.561 | 0.00632 | -0.049 | 88.688
3.5 | 0.62 | 0.00692 | -0.05 | 89.6
4 | 0.677 | 0.00716 | -0.051 | 94.663
4.5 | 0.734 | 0.00741 | -0.052 | 99.072
5 | 0.789 | 0.00766 | -0.053 | 103.027
5.5 | 0.843 | 0.00793 | -0.055 | 106.247
6 | 0.895 | 0.00825 | -0.056 | 108.469
6.5 | 0.944 | 0.0087 | -0.057 | 108.54
7 | 0.991 | 0.00904 | -0.058 | 109.72
7.5 | 1.036 | 0.00942 | -0.059 | 109.938
8 | 1.077 | 0.00982 | -0.06 | 109.696
8.5 | 1.115 | 0.01023 | -0.061 | 109.037
9 | 1.15 | 0.01069 | -0.062 | 107.569
9.5 | 1.178 | 0.01119 | -0.063 | 105.234
10 | 1.199 | 0.01163 | -0.064 | 103.077
10.5 | 1.215 | 0.0122 | -0.065 | 99.606
11 | 1.225 | 0.01274 | -0.066 | 96.134
11.5 | 1.23 | 0.01342 | -0.067 | 91.598
12 | 1.229 | 0.01407 | -0.068 | 87.34
12.5 | 1.222 | 0.01479 | -0.069 | 82.645
13 | 1.211 | 0.01558 | -0.07 | 77.717
13.5 | 1.194 | 0.01667 | -0.071 | 71.644
14 | 1.171 | 0.01822 | -0.072 | 64.282
14.5 | 1.147 | 0.01896 | -0.072 | 60.505
15 | 1.113 | 0.02165 | -0.073 | 51.419
15.5 | 1.073 | 0.02564 | -0.073 | 41.829
16 | 0.921 | 0.08171 | -0.057 | 11.272
16.5 | 0.899 | 0.08052 | -0.06 | 11.165

## 124. Re 14M Mach 0.10 (2)
BIGFOIL.COM POLAR EXPORT
NACA67-214 a=0.8
NACA67-214 a=0.8 |  |  |  | Cl Max: | 1.7262 | at alpha= | 20 | deg
XFOIL ncrit=9 |  |  |  | L/D Max: | 99.6855 | at alpha= | 8.5 | deg
Re: | 14000000 |  |  | Cd Min: | 0.03363 | at alpha= | 20 | deg
Mach: | 0.1 |  |  | Cl=0 at alpha= | -1.9852 | deg
|  |  |  | @ Cl=0.1, Cd= | 0.0041387
|  |  |  | @ Cl=0.4, Cd= | 0.0053205
|  |  |  | @ Cl=0.6, Cd= | 0.0068213
alpha (deg) | Cl | Cd | Cm | Cl/Cd
-20 | -1.5309 | 0.02531 | -0.1017 | -60.486
-19.5 | -1.5137 | 0.02341 | -0.0989 | -64.6604
-19 | -1.4928 | 0.02176 | -0.0961 | -68.6029
-18.5 | -1.4678 | 0.02043 | -0.0935 | -71.8453
-18 | -1.4443 | 0.01906 | -0.0904 | -75.7765
-17.5 | -1.4128 | 0.01813 | -0.088 | -77.9261
-17 | -1.3846 | 0.01703 | -0.0851 | -81.3036
-15 | -1.251 | 0.01375 | -0.0745 | -90.9818
-14.5 | -1.2155 | 0.013 | -0.0718 | -93.5
-14 | -1.177 | 0.0124 | -0.0695 | -94.9194
-13.5 | -1.1405 | 0.01165 | -0.0668 | -97.897
-13 | -1.1014 | 0.01103 | -0.0645 | -99.8549
-12.5 | -1.0615 | 0.01047 | -0.0621 | -101.3849
-12 | -1.0208 | 0.00996 | -0.0598 | -102.49
-11.5 | -0.979 | 0.00951 | -0.0577 | -102.9443
-11 | -0.937 | 0.00908 | -0.0554 | -103.1938
-10.5 | -0.8961 | 0.00865 | -0.0529 | -103.5954
-10 | -0.8519 | 0.00834 | -0.051 | -102.1463
-9.5 | -0.8032 | 0.00802 | -0.05 | -100.1496
-8.5 | -0.703 | 0.00743 | -0.0487 | -94.6164
-8 | -0.6526 | 0.0071 | -0.048 | -91.9155
-7.5 | -0.6011 | 0.00683 | -0.0476 | -88.0088
-7 | -0.5483 | 0.00658 | -0.0474 | -83.3283
-6.5 | -0.4957 | 0.0063 | -0.0471 | -78.6825
-6 | -0.4425 | 0.00604 | -0.047 | -73.2616
-5.5 | -0.3882 | 0.00582 | -0.0471 | -66.701
-5 | -0.3337 | 0.00561 | -0.0473 | -59.4831
-4.5 | -0.2784 | 0.00544 | -0.0476 | -51.1765
-4 | -0.2231 | 0.00526 | -0.0478 | -42.4144
-3.5 | -0.1677 | 0.00511 | -0.0481 | -32.818
-3 | -0.1119 | 0.00496 | -0.0485 | -22.5605
-2.5 | -0.0562 | 0.00476 | -0.0489 | -11.8067
-2 | -0.0016 | 0.00458 | -0.0491 | -0.34934
-1 | 0.1066 | 0.00411 | -0.0492 | 25.9367
-0.5 | 0.1557 | 0.0042 | -0.0483 | 37.0714
0 | 0.1963 | 0.00445 | -0.0457 | 44.1124
0.5 | 0.2329 | 0.00429 | -0.0424 | 54.289
1 | 0.2634 | 0.00467 | -0.0377 | 56.4026
1.5 | 0.302 | 0.0047 | -0.0346 | 64.2553
2.5 | 0.3928 | 0.00527 | -0.0311 | 74.5351
3 | 0.4313 | 0.00554 | -0.0277 | 77.852
3.5 | 0.4685 | 0.00592 | -0.0241 | 79.1385
4 | 0.5102 | 0.00629 | -0.0216 | 81.1129
4.5 | 0.5549 | 0.00659 | -0.0197 | 84.2033
5 | 0.6017 | 0.00683 | -0.0183 | 88.0966
5.5 | 0.6474 | 0.00711 | -0.0167 | 91.0549
6 | 0.695 | 0.00736 | -0.0155 | 94.4293
6.5 | 0.7399 | 0.00769 | -0.0139 | 96.2159
7 | 0.7853 | 0.00804 | -0.0123 | 97.6741
7.5 | 0.83 | 0.00842 | -0.0107 | 98.5748
8 | 0.8735 | 0.00884 | -0.0089 | 98.8122
8.5 | 0.9191 | 0.00922 | -0.0075 | 99.6855
9 | 0.9629 | 0.00966 | -0.0058 | 99.6791
9.5 | 1.0054 | 0.01015 | -0.004 | 99.0542
10 | 1.0496 | 0.01056 | -0.0025 | 99.3939
10.5 | 1.0927 | 0.01102 | -0.0008 | 99.1561
11 | 1.1343 | 0.01152 | 0.0011 | 98.4635
11.5 | 1.1761 | 0.01207 | 0.0028 | 97.4399
12 | 1.2157 | 0.01271 | 0.0049 | 95.6491
12.5 | 1.2551 | 0.01334 | 0.0069 | 94.0855
13 | 1.2938 | 0.01404 | 0.009 | 92.151
13.5 | 1.3302 | 0.0148 | 0.0114 | 89.8784
14 | 1.3688 | 0.01546 | 0.0133 | 88.5382
14.5 | 1.4041 | 0.01627 | 0.0157 | 86.2999
15 | 1.4394 | 0.0171 | 0.018 | 84.1754
15.5 | 1.4705 | 0.01814 | 0.0208 | 81.0639
16 | 1.5019 | 0.0192 | 0.0234 | 78.224
16.5 | 1.5299 | 0.02042 | 0.0264 | 74.9216
17 | 1.5566 | 0.02171 | 0.0294 | 71.6997
18 | 1.6329 | 0.02505 | 0.0293 | 65.1856
18.5 | 1.6716 | 0.02692 | 0.0288 | 62.0951
19 | 1.6926 | 0.02893 | 0.0314 | 58.5067
19.5 | 1.7104 | 0.03113 | 0.0342 | 54.9438
20 | 1.7262 | 0.03363 | 0.0368 | 51.3292

## 125. Re 14M Mach 0.25 (1)
BIGFOIL.COM POLAR EXPORT
NACA67-214 a=0.8
NACA67-214 a=0.8 |  |  |  | Cl Max: | 1.175 | at alpha= | 10 | deg
JavaFoil+Calcfoil stall+Eppler ext transition |  |  |  | L/D Max: | 107.2 | at alpha= | 7 | deg
Re: | 14000000 |  |  | Cd Min: | 0.00489 | at alpha= | 0 | deg
Mach: | 0.25 |  |  | Cl=0 at alpha= | -1.627 | deg
|  |  |  | @ Cl=0.1, Cd= | 0.00517
|  |  |  | @ Cl=0.4, Cd= | 0.0057732
|  |  |  | @ Cl=0.6, Cd= | 0.0067264
alpha (deg) | Cl | Cd | Cm | Cl/Cd
-16 | -0.48 | 0.11458 | -0.003 | -4.193
-15.5 | -0.525 | 0.10692 | -0.004 | -4.91
-15 | -0.565 | 0.1029 | -0.004 | -5.493
-14.5 | -0.603 | 0.09427 | -0.005 | -6.395
-14 | -0.635 | 0.08942 | -0.006 | -7.099
-13.5 | -0.665 | 0.08128 | -0.007 | -8.177
-13 | -0.696 | 0.06898 | -0.008 | -10.087
-12.5 | -0.731 | 0.05267 | -0.01 | -13.886
-12 | -0.844 | 0.01445 | -0.014 | -58.431
-11.5 | -0.859 | 0.01231 | -0.015 | -69.74
-11 | -0.861 | 0.01128 | -0.017 | -76.26
-10.5 | -0.854 | 0.01053 | -0.018 | -81.062
-10 | -0.84 | 0.00991 | -0.019 | -84.756
-9.5 | -0.818 | 0.00941 | -0.02 | -86.976
-9 | -0.791 | 0.00891 | -0.021 | -88.758
-8.5 | -0.758 | 0.00846 | -0.023 | -89.576
-8 | -0.72 | 0.00806 | -0.024 | -89.259
-7.5 | -0.677 | 0.00773 | -0.025 | -87.648
-7 | -0.63 | 0.00738 | -0.026 | -85.372
-6.5 | -0.58 | 0.00711 | -0.027 | -81.655
-6 | -0.527 | 0.00567 | -0.029 | -92.987
-5.5 | -0.472 | 0.00592 | -0.03 | -79.652
-5 | -0.414 | 0.00575 | -0.031 | -72.075
-4.5 | -0.356 | 0.00555 | -0.032 | -64.069
-4 | -0.295 | 0.00579 | -0.034 | -50.955
-3.5 | -0.234 | 0.00565 | -0.035 | -41.329
-3 | -0.172 | 0.0055 | -0.036 | -31.213
-2.5 | -0.109 | 0.00566 | -0.037 | -19.34
-2 | -0.047 | 0.00568 | -0.039 | -8.219
-1.5 | 0.016 | 0.0054 | -0.04 | 2.995
-1 | 0.079 | 0.00523 | -0.041 | 15.16
-0.5 | 0.142 | 0.00505 | -0.042 | 28.193
0 | 0.205 | 0.00489 | -0.043 | 41.896
0.5 | 0.267 | 0.00568 | -0.044 | 47.086
1 | 0.33 | 0.00575 | -0.046 | 57.407
1.5 | 0.391 | 0.00575 | -0.047 | 68.04
2 | 0.453 | 0.00591 | -0.048 | 76.668
2.5 | 0.514 | 0.00613 | -0.049 | 83.88
3 | 0.575 | 0.00646 | -0.05 | 89.074
3.5 | 0.636 | 0.00711 | -0.051 | 89.37
4 | 0.695 | 0.00734 | -0.053 | 94.652
4.5 | 0.752 | 0.00759 | -0.054 | 99.156
5 | 0.808 | 0.00786 | -0.055 | 102.777
5.5 | 0.862 | 0.00818 | -0.056 | 105.454
6 | 0.914 | 0.00858 | -0.057 | 106.533
6.5 | 0.963 | 0.00902 | -0.058 | 106.714
7 | 1.008 | 0.00941 | -0.059 | 107.2
7.5 | 1.05 | 0.00983 | -0.061 | 106.898
8 | 1.088 | 0.01029 | -0.062 | 105.737
8.5 | 1.121 | 0.01079 | -0.063 | 103.839
9 | 1.149 | 0.01128 | -0.064 | 101.859
9.5 | 1.167 | 0.01185 | -0.065 | 98.496
10 | 1.175 | 0.01246 | -0.066 | 94.273
10.5 | 1.174 | 0.01309 | -0.067 | 89.689
11 | 1.164 | 0.01386 | -0.068 | 84.045
11.5 | 1.145 | 0.01467 | -0.069 | 78.052
12 | 1.117 | 0.01556 | -0.07 | 71.778
12.5 | 1.078 | 0.01671 | -0.071 | 64.56
13 | 1.029 | 0.01851 | -0.071 | 55.623
13.5 | 0.96 | 0.02338 | -0.071 | 41.075
14 | 0.77 | 0.08933 | -0.046 | 8.621
14.5 | 0.713 | 0.09614 | -0.045 | 7.413
15 | 0.651 | 0.10247 | -0.045 | 6.357

## 126. Re 14M Mach 0.25 (2)
BIGFOIL.COM POLAR EXPORT
NACA67-214 a=0.8
NACA67-214 a=0.8 |  |  |  | Cl Max: | 1.6521 | at alpha= | 18 | deg
XFOIL ncrit=9 |  |  |  | L/D Max: | 95.2929 | at alpha= | 8.5 | deg
Re: | 14000000 |  |  | Cd Min: | 0.06504 | at alpha= | -20 | deg
Mach: | 0.25 |  |  | Cl=0 at alpha= | -2.0187 | deg
|  |  |  | @ Cl=0.1, Cd= | 0.0041884
|  |  |  | @ Cl=0.4, Cd= | 0.0054988
|  |  |  | @ Cl=0.6, Cd= | 0.0070903
alpha (deg) | Cl | Cd | Cm | Cl/Cd
-20 | -1.225 | 0.06504 | -0.1169 | -18.8346
-19.5 | -1.302 | 0.04906 | -0.1264 | -26.5389
-19 | -1.3067 | 0.04292 | -0.1277 | -30.445
-18.5 | -1.3369 | 0.03566 | -0.1272 | -37.4902
-18 | -1.3482 | 0.03084 | -0.1243 | -43.716
-17.5 | -1.3446 | 0.02749 | -0.1205 | -48.9123
-17 | -1.346 | 0.02413 | -0.1156 | -55.7812
-16.5 | -1.3352 | 0.02167 | -0.1105 | -61.6151
-16 | -1.3161 | 0.0197 | -0.1057 | -66.8071
-15.5 | -1.2942 | 0.01793 | -0.1008 | -72.1807
-15 | -1.2634 | 0.01666 | -0.0965 | -75.8343
-14.5 | -1.2321 | 0.01542 | -0.0921 | -79.9027
-14 | -1.1965 | 0.01437 | -0.0881 | -83.2637
-13.5 | -1.1598 | 0.01337 | -0.0842 | -86.7464
-13 | -1.1198 | 0.01256 | -0.0807 | -89.1561
-12.5 | -1.0806 | 0.01165 | -0.077 | -92.7554
-12 | -1.0391 | 0.01091 | -0.0736 | -95.2429
-11.5 | -0.9952 | 0.01029 | -0.0706 | -96.7153
-11 | -0.9498 | 0.00973 | -0.0679 | -97.6156
-10.5 | -0.9051 | 0.00917 | -0.0651 | -98.7023
-10 | -0.8594 | 0.0087 | -0.0624 | -98.7816
-9.5 | -0.8138 | 0.0083 | -0.0596 | -98.0482
-9 | -0.7685 | 0.00798 | -0.0568 | -96.3033
-8.5 | -0.7179 | 0.00767 | -0.0552 | -93.5984
-8 | -0.6657 | 0.00735 | -0.054 | -90.5714
-7.5 | -0.6132 | 0.00701 | -0.0529 | -87.475
-7 | -0.5594 | 0.00672 | -0.0521 | -83.244
-6.5 | -0.5048 | 0.00645 | -0.0515 | -78.2636
-6 | -0.4503 | 0.00617 | -0.051 | -72.9822
-5.5 | -0.3951 | 0.00591 | -0.0506 | -66.8528
-5 | -0.3392 | 0.00568 | -0.0505 | -59.7183
-4.5 | -0.2823 | 0.0055 | -0.0506 | -51.3273
-4 | -0.2257 | 0.00531 | -0.0506 | -42.5047
-3.5 | -0.1685 | 0.00516 | -0.0508 | -32.655
-3 | -0.1113 | 0.00501 | -0.0511 | -22.2156
-2.5 | -0.054 | 0.0048 | -0.0513 | -11.25
-2 | 0.0021 | 0.00461 | -0.0514 | 0.45553
-1.5 | 0.0576 | 0.00435 | -0.0514 | 13.2414
-1 | 0.1127 | 0.00414 | -0.0513 | 27.2222
-0.5 | 0.165 | 0.00408 | -0.0507 | 40.4412
0 | 0.2029 | 0.00442 | -0.0472 | 45.905
0.5 | 0.2396 | 0.00422 | -0.0435 | 56.7773
1 | 0.2671 | 0.00462 | -0.0379 | 57.8139
2 | 0.3454 | 0.00502 | -0.031 | 68.8048
2.5 | 0.3796 | 0.00531 | -0.0263 | 71.4878
3 | 0.4185 | 0.00567 | -0.0227 | 73.8095
3.5 | 0.4607 | 0.00606 | -0.0199 | 76.0231
4 | 0.5035 | 0.00648 | -0.0172 | 77.7006
4.5 | 0.5503 | 0.0068 | -0.0154 | 80.9265
5 | 0.5983 | 0.00708 | -0.0138 | 84.5056
5.5 | 0.6462 | 0.00737 | -0.0122 | 87.6798
6 | 0.6952 | 0.00766 | -0.0108 | 90.7572
6.5 | 0.7418 | 0.00802 | -0.0089 | 92.4938
7 | 0.7887 | 0.0084 | -0.0071 | 93.8929
7.5 | 0.8349 | 0.00884 | -0.0051 | 94.4457
8 | 0.8802 | 0.0093 | -0.003 | 94.6452
8.5 | 0.9272 | 0.00973 | -0.0012 | 95.2929
9 | 0.9726 | 0.01025 | 0.0009 | 94.8878
9.5 | 1.0177 | 0.01076 | 0.0031 | 94.5818
10 | 1.0638 | 0.01125 | 0.0051 | 94.56
10.5 | 1.108 | 0.01183 | 0.0074 | 93.6602
11 | 1.1506 | 0.01248 | 0.01 | 92.1955
11.5 | 1.1941 | 0.01314 | 0.0125 | 90.8752
12 | 1.2346 | 0.01393 | 0.0154 | 88.6289
13 | 1.3172 | 0.0155 | 0.0209 | 84.9806
13.5 | 1.3554 | 0.01647 | 0.024 | 82.2951
14 | 1.3937 | 0.01744 | 0.0271 | 79.914
14.5 | 1.4295 | 0.01857 | 0.0305 | 76.979
15 | 1.4619 | 0.01989 | 0.0342 | 73.4992
15.5 | 1.4907 | 0.02149 | 0.0383 | 69.3671
16 | 1.5165 | 0.02329 | 0.0424 | 65.1138
16.5 | 1.5458 | 0.02489 | 0.0461 | 62.1053
17 | 1.5677 | 0.02695 | 0.0504 | 58.1707
17.5 | 1.6084 | 0.02956 | 0.0502 | 54.4114
18 | 1.6521 | 0.03339 | 0.0478 | 49.4789
19.5 | 1.6521 | 0.04608 | 0.0595 | 35.8529
20 | 1.6401 | 0.05157 | 0.0624 | 31.8034

## 127. Re 14M Mach 0.50 (1)
BIGFOIL.COM POLAR EXPORT
NACA67-214 a=0.8
NACA67-214 a=0.8 |  |  |  | Cl Max: | 1.184 | at alpha= | 20 | deg
JavaFoil+Calcfoil stall+Eppler ext transition |  |  |  | L/D Max: | 98.42 | at alpha= | 5 | deg
Re: | 14000000 |  |  | Cd Min: | 0.00478 | at alpha= | -2 | deg
Mach: | 0.5 |  |  | Cl=0 at alpha= | -1.6286 | deg
|  |  |  | @ Cl=0.1, Cd= | 0.0053256
|  |  |  | @ Cl=0.4, Cd= | 0.0061551
|  |  |  | @ Cl=0.6, Cd= | 0.0071109
alpha (deg) | Cl | Cd | Cm | Cl/Cd
-20 | -1.014 | 0.16728 | 0.002 | -6.063
-19.5 | -0.987 | 0.15749 | 0.001 | -6.267
-19 | -0.959 | 0.15395 | 0.001 | -6.227
-18.5 | -0.933 | 0.14586 | 0 | -6.395
-18 | -0.909 | 0.13138 | -0.001 | -6.919
-17.5 | -0.881 | 0.12834 | -0.002 | -6.861
-17 | -0.851 | 0.12243 | -0.002 | -6.95
-16.5 | -0.823 | 0.11682 | -0.003 | -7.049
-16 | -0.797 | 0.10933 | -0.004 | -7.289
-15.5 | -0.769 | 0.10928 | -0.004 | -7.038
-15 | -0.743 | 0.10101 | -0.005 | -7.36
-14.5 | -0.715 | 0.09627 | -0.006 | -7.428
-14 | -0.693 | 0.08492 | -0.007 | -8.158
-13.5 | -0.684 | 0.06459 | -0.009 | -10.596
-13 | -0.746 | 0.01851 | -0.013 | -40.31
-12.5 | -0.602 | 0.08707 | -0.008 | -6.916
-12 | -0.576 | 0.07691 | -0.009 | -7.493
-11.5 | -0.555 | 0.06562 | -0.011 | -8.459
-11 | -0.621 | 0.01527 | -0.018 | -40.638
-10.5 | -0.596 | 0.01259 | -0.02 | -47.36
-10 | -0.463 | 0.0704 | -0.01 | -6.58
-9.5 | -0.437 | 0.06 | -0.012 | -7.286
-9 | -0.412 | 0.05349 | -0.014 | -7.699
-8.5 | -0.381 | 0.05477 | -0.013 | -6.963
-8 | -0.356 | 0.04798 | -0.015 | -7.424
-7.5 | -0.449 | 0.04796 | -0.014 | -9.354
-7 | -0.614 | 0.00892 | -0.029 | -68.751
-6.5 | -0.599 | 0.00833 | -0.031 | -71.941
-6 | -0.561 | 0.00776 | -0.032 | -72.291
-5.5 | -0.511 | 0.00734 | -0.033 | -69.613
-5 | -0.454 | 0.00699 | -0.035 | -64.882
-4.5 | -0.392 | 0.00668 | -0.036 | -58.628
-4 | -0.326 | 0.00641 | -0.037 | -50.907
-3.5 | -0.259 | 0.00616 | -0.039 | -42.054
-3 | -0.191 | 0.00602 | -0.04 | -31.709
-2.5 | -0.122 | 0.00481 | -0.042 | -25.312
-2 | -0.052 | 0.00478 | -0.043 | -10.876
-1.5 | 0.018 | 0.00507 | -0.044 | 3.557
-1 | 0.089 | 0.00528 | -0.045 | 16.763
-0.5 | 0.159 | 0.00557 | -0.047 | 28.552
0 | 0.228 | 0.00574 | -0.048 | 39.718
0.5 | 0.298 | 0.00581 | -0.049 | 51.215
1 | 0.367 | 0.00616 | -0.051 | 59.685
1.5 | 0.435 | 0.00615 | -0.052 | 70.841
2 | 0.504 | 0.00641 | -0.053 | 78.598
2.5 | 0.572 | 0.00681 | -0.055 | 83.933
3 | 0.639 | 0.00753 | -0.056 | 84.854
3.5 | 0.706 | 0.00791 | -0.057 | 89.229
4 | 0.769 | 0.00826 | -0.059 | 93.158
4.5 | 0.83 | 0.00862 | -0.06 | 96.268
5 | 0.886 | 0.009 | -0.061 | 98.42
5.5 | 0.937 | 0.00966 | -0.062 | 97.021
6 | 0.978 | 0.0102 | -0.064 | 95.874
6.5 | 1.006 | 0.01085 | -0.065 | 92.756
7 | 1.009 | 0.01155 | -0.066 | 87.361
7.5 | 0.957 | 0.01244 | -0.067 | 76.919
8 | 0.648 | 0.01337 | -0.069 | 48.483
8.5 | 0.679 | 0.01489 | -0.069 | 45.597
9 | 0.586 | 0.06158 | -0.035 | 9.511
9.5 | 0.743 | 0.01613 | -0.072 | 46.062
10 | 0.643 | 0.06513 | -0.04 | 9.866
10.5 | 0.811 | 0.01614 | -0.074 | 50.246
11 | 0.842 | 0.01748 | -0.075 | 48.157
11.5 | 0.867 | 0.02011 | -0.076 | 43.136
12 | 0.755 | 0.07804 | -0.046 | 9.674
12.5 | 0.779 | 0.0869 | -0.044 | 8.961
13 | 0.961 | 0.02257 | -0.079 | 42.572
13.5 | 0.978 | 0.02744 | -0.079 | 35.644
14 | 0.875 | 0.08605 | -0.056 | 10.169
14.5 | 0.896 | 0.0961 | -0.054 | 9.329
15 | 0.918 | 0.10286 | -0.052 | 8.922
15.5 | 0.942 | 0.11153 | -0.051 | 8.446
16 | 0.972 | 0.11686 | -0.054 | 8.318
16.5 | 1.003 | 0.11826 | -0.057 | 8.481
17 | 1.03 | 0.12433 | -0.058 | 8.288
17.5 | 1.05 | 0.14151 | -0.055 | 7.418
18 | 1.077 | 0.14649 | -0.057 | 7.355
18.5 | 1.106 | 0.15108 | -0.059 | 7.323
19 | 1.135 | 0.15725 | -0.06 | 7.216
19.5 | 1.156 | 0.18746 | -0.059 | 6.167
20 | 1.184 | 0.18931 | -0.06 | 6.253

## 128. Re 14M Mach 0.50 (2)
BIGFOIL.COM POLAR EXPORT
NACA67-214 a=0.8
NACA67-214 a=0.8 |  |  |  | Cl Max: | 1.0936 | at alpha= | 10 | deg
XFOIL ncrit=9 |  |  |  | L/D Max: | 78.3305 | at alpha= | 8 | deg
Re: | 14000000 |  |  | Cd Min: | 0.11489 | at alpha= | 15 | deg
Mach: | 0.5 |  |  | Cl=0 at alpha= | -2.2048 | deg
|  |  |  | @ Cl=0.1, Cd= | 0.0044419
|  |  |  | @ Cl=0.4, Cd= | 0.0066719
|  |  |  | @ Cl=0.6, Cd= | 0.0085016
alpha (deg) | Cl | Cd | Cm | Cl/Cd
-14 | -0.448 | 0.10381 | -0.107 | -4.3156
-13.5 | -0.4614 | 0.09282 | -0.1139 | -4.9709
-13 | -0.4748 | 0.08225 | -0.1204 | -5.7726
-12.5 | -0.4981 | 0.07038 | -0.1281 | -7.0773
-12 | -0.508 | 0.05757 | -0.1376 | -8.824
-11.5 | -0.534 | 0.04687 | -0.1446 | -11.3932
-11 | -0.5673 | 0.03896 | -0.1455 | -14.5611
-10.5 | -0.6144 | 0.03179 | -0.1412 | -19.3268
-10 | -0.6545 | 0.02609 | -0.133 | -25.0862
-9.5 | -0.6963 | 0.02065 | -0.1216 | -33.7191
-9 | -0.7374 | 0.01466 | -0.1081 | -50.3001
-8.5 | -0.7223 | 0.01053 | -0.0992 | -68.5945
-8 | -0.6794 | 0.00886 | -0.0923 | -76.6817
-7.5 | -0.625 | 0.00805 | -0.0873 | -77.6398
-7 | -0.5687 | 0.00747 | -0.0831 | -76.1312
-6.5 | -0.5113 | 0.00703 | -0.0794 | -72.7312
-6 | -0.4542 | 0.00665 | -0.0761 | -68.3008
-5.5 | -0.3993 | 0.0063 | -0.0726 | -63.381
-5 | -0.3465 | 0.00605 | -0.069 | -57.2727
-4.5 | -0.2871 | 0.0058 | -0.067 | -49.5
-4 | -0.2251 | 0.0056 | -0.0658 | -40.1964
-3.5 | -0.1634 | 0.0054 | -0.0647 | -30.2593
-3 | -0.1004 | 0.00521 | -0.0642 | -19.2706
-2.5 | -0.0372 | 0.00501 | -0.0638 | -7.4251
-2 | 0.0258 | 0.0048 | -0.0635 | 5.375
-1.5 | 0.0844 | 0.00452 | -0.0624 | 18.6726
-1 | 0.1443 | 0.00422 | -0.0617 | 34.1943
-0.5 | 0.2034 | 0.00397 | -0.0608 | 51.2343
0 | 0.2428 | 0.00401 | -0.056 | 60.5486
0.5 | 0.269 | 0.00389 | -0.0486 | 69.1517
1 | 0.2741 | 0.00428 | -0.0364 | 64.0421
1.5 | 0.2767 | 0.00476 | -0.0236 | 58.1303
2 | 0.3048 | 0.00541 | -0.0165 | 56.3401
2.5 | 0.3432 | 0.00599 | -0.0115 | 57.2955
3 | 0.3873 | 0.00652 | -0.0076 | 59.4018
3.5 | 0.4333 | 0.00707 | -0.0041 | 61.2871
4 | 0.4823 | 0.00759 | -0.0011 | 63.5441
4.5 | 0.5345 | 0.00803 | 0.0015 | 66.5629
5 | 0.5898 | 0.00843 | 0.0036 | 69.9644
5.5 | 0.6454 | 0.00882 | 0.0058 | 73.1746
6 | 0.6989 | 0.00931 | 0.0086 | 75.0698
6.5 | 0.7535 | 0.00981 | 0.0114 | 76.8094
7 | 0.806 | 0.01041 | 0.0148 | 77.4256
7.5 | 0.8601 | 0.01102 | 0.0182 | 78.049
8 | 0.9149 | 0.01168 | 0.0218 | 78.3305
8.5 | 0.9675 | 0.01247 | 0.0261 | 77.5862
9 | 1.0197 | 0.01338 | 0.0308 | 76.2108
9.5 | 1.0647 | 0.01468 | 0.0369 | 72.5272
10 | 1.0936 | 0.01692 | 0.045 | 64.6336
10.5 | 1.091 | 0.02117 | 0.0551 | 51.5352
11 | 1.0588 | 0.0275 | 0.0653 | 38.5018
11.5 | 1.022 | 0.03431 | 0.0733 | 29.7872
12 | 0.9812 | 0.04221 | 0.0782 | 23.2457
12.5 | 0.9474 | 0.05094 | 0.0794 | 18.5984
13.5 | 0.8794 | 0.07434 | 0.0687 | 11.8294
14 | 0.8554 | 0.08855 | 0.0585 | 9.6601
14.5 | 0.8399 | 0.10205 | 0.0499 | 8.2303
15 | 0.8244 | 0.11489 | 0.0419 | 7.1756

## 129. Re 16M Mach 0.00 (1)
BIGFOIL.COM POLAR EXPORT
NACA67-214 a=0.8
NACA67-214 a=0.8 |  |  |  | Cl Max: | 1.242 | at alpha= | 12 | deg
JavaFoil+Calcfoil stall+Eppler ext transition |  |  |  | L/D Max: | 112.942 | at alpha= | 7.5 | deg
Re: | 16000000 |  |  | Cd Min: | 0.00512 | at alpha= | 1 | deg
Mach: | 0 |  |  | Cl=0 at alpha= | -1.6312 | deg
|  |  |  | @ Cl=0.1, Cd= | 0.0056007
|  |  |  | @ Cl=0.4, Cd= | 0.0060005
|  |  |  | @ Cl=0.6, Cd= | 0.0067624
alpha (deg) | Cl | Cd | Cm | Cl/Cd
-18.5 | -0.732 | 0.12917 | 0 | -5.668
-18 | -0.749 | 0.12167 | -0.001 | -6.155
-17.5 | -0.765 | 0.11418 | -0.001 | -6.697
-17 | -0.78 | 0.10612 | -0.002 | -7.352
-16.5 | -0.792 | 0.1015 | -0.003 | -7.801
-16 | -0.813 | 0.08625 | -0.004 | -9.427
-15.5 | -0.833 | 0.07282 | -0.005 | -11.444
-15 | -0.892 | 0.039 | -0.006 | -22.877
-14.5 | -0.954 | 0.01865 | -0.008 | -51.172
-14 | -0.969 | 0.01515 | -0.009 | -63.953
-13.5 | -0.972 | 0.01365 | -0.01 | -71.245
-13 | -0.97 | 0.01265 | -0.012 | -76.676
-12.5 | -0.964 | 0.01172 | -0.013 | -82.242
-12 | -0.952 | 0.01105 | -0.014 | -86.206
-11.5 | -0.937 | 0.01041 | -0.015 | -90.048
-11 | -0.917 | 0.00988 | -0.016 | -92.787
-10.5 | -0.893 | 0.00937 | -0.017 | -95.31
-10 | -0.865 | 0.00895 | -0.018 | -96.555
-9.5 | -0.832 | 0.00859 | -0.02 | -96.889
-9 | -0.796 | 0.00822 | -0.021 | -96.891
-8.5 | -0.756 | 0.00788 | -0.022 | -95.963
-8 | -0.713 | 0.00755 | -0.023 | -94.483
-7.5 | -0.667 | 0.00604 | -0.024 | -110.598
-7 | -0.619 | 0.00583 | -0.025 | -106.075
-6.5 | -0.568 | 0.00608 | -0.027 | -93.335
-6 | -0.515 | 0.00586 | -0.028 | -87.84
-5.5 | -0.46 | 0.00614 | -0.029 | -74.907
-5 | -0.403 | 0.00594 | -0.03 | -67.902
-4.5 | -0.345 | 0.00576 | -0.031 | -59.968
-4 | -0.286 | 0.00603 | -0.033 | -47.498
-3.5 | -0.227 | 0.00602 | -0.034 | -37.644
-3 | -0.166 | 0.00599 | -0.035 | -27.793
-2.5 | -0.106 | 0.00597 | -0.036 | -17.753
-2 | -0.045 | 0.00614 | -0.037 | -7.364
-1.5 | 0.016 | 0.00566 | -0.038 | 2.767
-1 | 0.077 | 0.00571 | -0.04 | 13.439
-0.5 | 0.138 | 0.00542 | -0.041 | 25.414
0 | 0.198 | 0.00537 | -0.042 | 36.953
0.5 | 0.259 | 0.0054 | -0.043 | 47.988
1 | 0.32 | 0.00512 | -0.044 | 62.461
1.5 | 0.38 | 0.00597 | -0.045 | 63.593
2 | 0.439 | 0.00606 | -0.046 | 72.515
2.5 | 0.499 | 0.00623 | -0.048 | 80.079
3 | 0.558 | 0.00662 | -0.049 | 84.344
3.5 | 0.617 | 0.00682 | -0.05 | 90.526
4 | 0.674 | 0.00699 | -0.051 | 96.516
4.5 | 0.731 | 0.00722 | -0.052 | 101.169
5 | 0.786 | 0.00745 | -0.053 | 105.563
5.5 | 0.84 | 0.00772 | -0.054 | 108.697
6 | 0.891 | 0.00804 | -0.055 | 110.806
6.5 | 0.941 | 0.00848 | -0.057 | 110.933
7 | 0.988 | 0.00879 | -0.058 | 112.498
7.5 | 1.033 | 0.00915 | -0.059 | 112.942
8 | 1.075 | 0.00952 | -0.06 | 112.866
8.5 | 1.114 | 0.00994 | -0.061 | 112.019
9 | 1.149 | 0.01034 | -0.062 | 111.178
9.5 | 1.178 | 0.01081 | -0.063 | 108.972
10 | 1.201 | 0.01123 | -0.064 | 106.968
10.5 | 1.219 | 0.01181 | -0.065 | 103.27
11 | 1.232 | 0.01233 | -0.066 | 99.947
11.5 | 1.24 | 0.01292 | -0.067 | 95.971
12 | 1.242 | 0.01352 | -0.068 | 91.886
12.5 | 1.239 | 0.01425 | -0.069 | 86.976
13 | 1.232 | 0.01491 | -0.07 | 82.612
13.5 | 1.22 | 0.01588 | -0.071 | 76.822
14 | 1.202 | 0.01721 | -0.071 | 69.865
14.5 | 1.183 | 0.01787 | -0.072 | 66.202
15 | 1.157 | 0.01977 | -0.073 | 58.51
15.5 | 1.126 | 0.02207 | -0.073 | 51.028
16 | 1.091 | 0.02555 | -0.073 | 42.685
16.5 | 0.965 | 0.06678 | -0.063 | 14.454
17 | 0.903 | 0.09618 | -0.056 | 9.393

## 130. Re 16M Mach 0.00 (2)
BIGFOIL.COM POLAR EXPORT
NACA67-214 a=0.8
NACA67-214 a=0.8 |  |  |  | Cl Max: | 1.7487 | at alpha= | 20 | deg
XFOIL ncrit=9 |  |  |  | L/D Max: | 103.453 | at alpha= | 8.5 | deg
Re: | 16000000 |  |  | Cd Min: | 0.03079 | at alpha= | 20 | deg
Mach: | 0 |  |  | Cl=0 at alpha= | -1.974 | deg
|  |  |  | @ Cl=0.1, Cd= | 0.0041805
|  |  |  | @ Cl=0.4, Cd= | 0.0052534
|  |  |  | @ Cl=0.6, Cd= | 0.0066181
alpha (deg) | Cl | Cd | Cm | Cl/Cd
-20 | -1.5526 | 0.02259 | -0.094 | -68.7295
-19.5 | -1.5314 | 0.02108 | -0.0914 | -72.6471
-19 | -1.5082 | 0.01974 | -0.0888 | -76.4032
-18.5 | -1.4818 | 0.01862 | -0.0863 | -79.5811
-18 | -1.4551 | 0.01751 | -0.0836 | -83.1011
-17.5 | -1.4242 | 0.01664 | -0.0813 | -85.5889
-17 | -1.3941 | 0.01574 | -0.0787 | -88.5705
-16.5 | -1.3618 | 0.01492 | -0.0763 | -91.2735
-15 | -1.2561 | 0.01294 | -0.0695 | -97.0711
-13.5 | -1.1426 | 0.01117 | -0.0629 | -102.2919
-13 | -1.104 | 0.01061 | -0.0606 | -104.0528
-12.5 | -1.0645 | 0.01009 | -0.0584 | -105.5005
-12 | -1.0241 | 0.00962 | -0.0562 | -106.4553
-11.5 | -0.983 | 0.00919 | -0.0541 | -106.9641
-11 | -0.9425 | 0.00879 | -0.0517 | -107.2241
-10.5 | -0.9013 | 0.00841 | -0.0494 | -107.17
-10 | -0.8534 | 0.00808 | -0.0485 | -105.6188
-8.5 | -0.7038 | 0.00723 | -0.0468 | -97.3444
-8 | -0.6532 | 0.00693 | -0.0464 | -94.2569
-7.5 | -0.6016 | 0.00664 | -0.0461 | -90.6024
-7 | -0.5488 | 0.0064 | -0.046 | -85.75
-6.5 | -0.4963 | 0.00613 | -0.0459 | -80.9625
-6 | -0.443 | 0.00589 | -0.0459 | -75.2122
-5.5 | -0.3889 | 0.00568 | -0.0461 | -68.4683
-5 | -0.3347 | 0.00547 | -0.0463 | -61.1883
-4.5 | -0.2795 | 0.00531 | -0.0467 | -52.6365
-4 | -0.2246 | 0.00515 | -0.0469 | -43.6117
-3.5 | -0.169 | 0.005 | -0.0474 | -33.8
-3 | -0.113 | 0.00484 | -0.0479 | -23.3471
-2.5 | -0.058 | 0.00468 | -0.0482 | -12.3932
-2 | -0.0028 | 0.00449 | -0.0485 | -0.62361
-1.5 | 0.0511 | 0.0043 | -0.0486 | 11.8837
-1 | 0.1043 | 0.00417 | -0.0486 | 25.012
-0.5 | 0.1474 | 0.00456 | -0.0465 | 32.3246
0 | 0.1925 | 0.00471 | -0.0449 | 40.8705
0.5 | 0.2296 | 0.00471 | -0.0417 | 48.7473
1 | 0.2626 | 0.00495 | -0.0376 | 53.0505
1.5 | 0.3032 | 0.0049 | -0.035 | 61.8776
2 | 0.3481 | 0.00495 | -0.0333 | 70.3232
2.5 | 0.3949 | 0.00522 | -0.0318 | 75.6513
3 | 0.4392 | 0.00551 | -0.0299 | 79.7096
3.5 | 0.4741 | 0.00582 | -0.0258 | 81.4605
4 | 0.5162 | 0.00613 | -0.0233 | 84.2088
4.5 | 0.5615 | 0.0064 | -0.0217 | 87.7344
5 | 0.6074 | 0.00666 | -0.0201 | 91.2012
5.5 | 0.654 | 0.00691 | -0.0188 | 94.6454
6 | 0.6999 | 0.00717 | -0.0174 | 97.6151
6.5 | 0.746 | 0.00746 | -0.016 | 100
7 | 0.79 | 0.0078 | -0.0143 | 101.2821
7.5 | 0.8344 | 0.00816 | -0.0127 | 102.2549
8 | 0.8787 | 0.00856 | -0.0111 | 102.6519
8.5 | 0.9228 | 0.00892 | -0.0096 | 103.4529
9 | 0.9665 | 0.00935 | -0.008 | 103.369
9.5 | 1.0101 | 0.00978 | -0.0065 | 103.2822
10 | 1.053 | 0.0102 | -0.0049 | 103.2353
10.5 | 1.0964 | 0.01063 | -0.0034 | 103.1421
11 | 1.1386 | 0.0111 | -0.0018 | 102.5766
11.5 | 1.1785 | 0.01164 | 0.0002 | 101.2457
12 | 1.2189 | 0.01221 | 0.0019 | 99.828
12.5 | 1.2583 | 0.01281 | 0.0038 | 98.2279
13.5 | 1.3351 | 0.01411 | 0.0077 | 94.6208
14 | 1.3719 | 0.01478 | 0.0098 | 92.8214
14.5 | 1.4084 | 0.01549 | 0.0118 | 90.9232
15 | 1.4429 | 0.01628 | 0.0141 | 88.6302
15.5 | 1.4751 | 0.01721 | 0.0165 | 85.7118
16 | 1.5059 | 0.0182 | 0.0191 | 82.7418
16.5 | 1.5362 | 0.01926 | 0.0216 | 79.7612
17 | 1.5625 | 0.02048 | 0.0245 | 76.2939
17.5 | 1.5912 | 0.02157 | 0.027 | 73.7691
18 | 1.6331 | 0.02324 | 0.0258 | 70.2711
18.5 | 1.6904 | 0.02501 | 0.0213 | 67.589
20 | 1.7487 | 0.03079 | 0.0294 | 56.7944

## 131. Re 16M Mach 0.10 (1)
BIGFOIL.COM POLAR EXPORT
NACA67-214 a=0.8
NACA67-214 a=0.8 |  |  |  | Cl Max: | 1.23 | at alpha= | 11.5 | deg
JavaFoil+Calcfoil stall+Eppler ext transition |  |  |  | L/D Max: | 112.415 | at alpha= | 8 | deg
Re: | 16000000 |  |  | Cd Min: | 0.00505 | at alpha= | 0.5 | deg
Mach: | 0.1 |  |  | Cl=0 at alpha= | -1.6312 | deg
|  |  |  | @ Cl=0.1, Cd= | 0.0056113
|  |  |  | @ Cl=0.4, Cd= | 0.005988
|  |  |  | @ Cl=0.6, Cd= | 0.0067624
alpha (deg) | Cl | Cd | Cm | Cl/Cd
-18 | -0.702 | 0.12599 | -0.001 | -5.573
-17.5 | -0.721 | 0.11863 | -0.001 | -6.076
-17 | -0.738 | 0.1114 | -0.002 | -6.629
-16.5 | -0.753 | 0.1066 | -0.003 | -7.067
-16 | -0.773 | 0.09482 | -0.003 | -8.15
-15.5 | -0.791 | 0.08423 | -0.004 | -9.394
-15 | -0.816 | 0.06866 | -0.006 | -11.882
-14.5 | -0.922 | 0.02092 | -0.008 | -44.059
-14 | -0.941 | 0.01655 | -0.009 | -56.877
-13.5 | -0.95 | 0.01447 | -0.01 | -65.674
-13 | -0.953 | 0.01305 | -0.012 | -73.022
-12.5 | -0.951 | 0.01199 | -0.013 | -79.258
-12 | -0.942 | 0.01125 | -0.014 | -83.725
-11.5 | -0.929 | 0.01062 | -0.015 | -87.496
-11 | -0.912 | 0.01001 | -0.016 | -91.032
-10.5 | -0.889 | 0.00951 | -0.017 | -93.47
-10 | -0.862 | 0.00905 | -0.018 | -95.257
-9.5 | -0.831 | 0.00866 | -0.02 | -95.983
-9 | -0.796 | 0.00828 | -0.021 | -96.164
-8.5 | -0.757 | 0.00792 | -0.022 | -95.558
-8 | -0.715 | 0.00761 | -0.023 | -93.906
-7.5 | -0.669 | 0.00732 | -0.024 | -91.459
-7 | -0.621 | 0.00584 | -0.026 | -106.249
-6.5 | -0.57 | 0.00613 | -0.027 | -92.96
-6 | -0.517 | 0.00592 | -0.028 | -87.268
-5.5 | -0.462 | 0.00614 | -0.029 | -75.207
-5 | -0.405 | 0.00595 | -0.03 | -68.039
-4.5 | -0.347 | 0.00573 | -0.032 | -60.532
-4 | -0.288 | 0.00601 | -0.033 | -47.859
-3.5 | -0.228 | 0.00609 | -0.034 | -37.379
-3 | -0.167 | 0.00605 | -0.035 | -27.633
-2.5 | -0.106 | 0.00604 | -0.036 | -17.62
-2 | -0.045 | 0.00618 | -0.037 | -7.355
-1.5 | 0.016 | 0.00571 | -0.039 | 2.755
-1 | 0.077 | 0.00573 | -0.04 | 13.458
-0.5 | 0.139 | 0.00541 | -0.041 | 25.624
0 | 0.199 | 0.00541 | -0.042 | 36.893
0.5 | 0.261 | 0.00505 | -0.043 | 51.57
1 | 0.321 | 0.00596 | -0.044 | 53.964
1.5 | 0.381 | 0.00596 | -0.046 | 63.979
2 | 0.442 | 0.00605 | -0.047 | 72.952
2.5 | 0.501 | 0.00626 | -0.048 | 80.053
3 | 0.561 | 0.00665 | -0.049 | 84.38
3.5 | 0.62 | 0.00682 | -0.05 | 90.828
4 | 0.678 | 0.00701 | -0.051 | 96.697
4.5 | 0.734 | 0.00724 | -0.052 | 101.378
5 | 0.79 | 0.00749 | -0.054 | 105.432
5.5 | 0.843 | 0.00775 | -0.055 | 108.739
6 | 0.895 | 0.0081 | -0.056 | 110.556
6.5 | 0.945 | 0.00852 | -0.057 | 110.839
7 | 0.992 | 0.00884 | -0.058 | 112.177
7.5 | 1.036 | 0.00922 | -0.059 | 112.365
8 | 1.078 | 0.00959 | -0.06 | 112.415
8.5 | 1.116 | 0.01001 | -0.061 | 111.42
9 | 1.15 | 0.01045 | -0.062 | 110.009
9.5 | 1.178 | 0.01093 | -0.063 | 107.828
10 | 1.199 | 0.01136 | -0.064 | 105.634
10.5 | 1.215 | 0.01193 | -0.065 | 101.869
11 | 1.226 | 0.01243 | -0.066 | 98.574
11.5 | 1.23 | 0.01309 | -0.067 | 93.983
12 | 1.229 | 0.01375 | -0.068 | 89.383
12.5 | 1.223 | 0.01448 | -0.069 | 84.435
13 | 1.212 | 0.0152 | -0.07 | 79.7
13.5 | 1.195 | 0.0164 | -0.071 | 72.835
14 | 1.172 | 0.0177 | -0.072 | 66.24
14.5 | 1.147 | 0.0188 | -0.072 | 61.016
15 | 1.114 | 0.02122 | -0.073 | 52.502
15.5 | 1.077 | 0.02411 | -0.073 | 44.672
16 | 0.939 | 0.06975 | -0.061 | 13.458
16.5 | 0.919 | 0.06658 | -0.064 | 13.805

## 132. Re 16M Mach 0.10 (2)
BIGFOIL.COM POLAR EXPORT
NACA67-214 a=0.8
NACA67-214 a=0.8 |  |  |  | Cl Max: | 1.7493 | at alpha= | 20 | deg
XFOIL ncrit=9 |  |  |  | L/D Max: | 102.722 | at alpha= | 8.5 | deg
Re: | 16000000 |  |  | Cd Min: | 0.03258 | at alpha= | 20 | deg
Mach: | 0.1 |  |  | Cl=0 at alpha= | -1.9797 | deg
|  |  |  | @ Cl=0.1, Cd= | 0.0041746
|  |  |  | @ Cl=0.4, Cd= | 0.0052647
|  |  |  | @ Cl=0.6, Cd= | 0.0066616
alpha (deg) | Cl | Cd | Cm | Cl/Cd
-20 | -1.5478 | 0.02429 | -0.1003 | -63.7217
-19.5 | -1.5303 | 0.02244 | -0.0974 | -68.1952
-19 | -1.5092 | 0.02085 | -0.0945 | -72.3837
-18.5 | -1.484 | 0.01957 | -0.0917 | -75.8304
-18 | -1.4583 | 0.01831 | -0.0888 | -79.645
-17.5 | -1.4271 | 0.01738 | -0.0863 | -82.1116
-17 | -1.3984 | 0.01634 | -0.0833 | -85.5814
-16.5 | -1.3671 | 0.01543 | -0.0805 | -88.6001
-16 | -1.3321 | 0.01469 | -0.0781 | -90.6807
-15 | -1.2615 | 0.01327 | -0.0729 | -95.0641
-14.5 | -1.2258 | 0.01252 | -0.0702 | -97.9073
-14 | -1.1859 | 0.01199 | -0.0681 | -98.9074
-13.5 | -1.1472 | 0.01139 | -0.0658 | -100.7199
-13 | -1.1079 | 0.01082 | -0.0634 | -102.3937
-12.5 | -1.0679 | 0.01027 | -0.061 | -103.9825
-12 | -1.027 | 0.00976 | -0.0587 | -105.2254
-11.5 | -0.9853 | 0.00932 | -0.0565 | -105.7189
-11 | -0.9437 | 0.00889 | -0.0541 | -106.153
-10.5 | -0.9037 | 0.00847 | -0.0514 | -106.6942
-10 | -0.8572 | 0.00814 | -0.05 | -105.3071
-9.5 | -0.8081 | 0.00783 | -0.0491 | -103.2056
-9 | -0.7578 | 0.00755 | -0.0484 | -100.3709
-8.5 | -0.7069 | 0.00728 | -0.0479 | -97.1016
-8 | -0.6559 | 0.00697 | -0.0474 | -94.1033
-7.5 | -0.6041 | 0.00667 | -0.047 | -90.5697
-7 | -0.5511 | 0.00642 | -0.0468 | -85.8411
-6.5 | -0.4982 | 0.00615 | -0.0466 | -81.0081
-6 | -0.4446 | 0.00591 | -0.0466 | -75.2284
-5.5 | -0.3903 | 0.00569 | -0.0467 | -68.594
-5 | -0.3358 | 0.00548 | -0.0468 | -61.2774
-4.5 | -0.2803 | 0.00532 | -0.0472 | -52.688
-4 | -0.2252 | 0.00516 | -0.0474 | -43.6434
-3.5 | -0.1692 | 0.00501 | -0.0478 | -33.7725
-3 | -0.113 | 0.00484 | -0.0483 | -23.3471
-2.5 | -0.0576 | 0.00469 | -0.0486 | -12.2814
-2 | -0.0022 | 0.0045 | -0.0489 | -0.48889
-1.5 | 0.0519 | 0.0043 | -0.049 | 12.0698
-1 | 0.1056 | 0.00416 | -0.049 | 25.3846
-0.5 | 0.1489 | 0.00455 | -0.0469 | 32.7253
0 | 0.1938 | 0.00471 | -0.0452 | 41.1465
0.5 | 0.2308 | 0.0047 | -0.0419 | 49.1064
1 | 0.2634 | 0.00494 | -0.0377 | 53.3198
1.5 | 0.3035 | 0.0049 | -0.0349 | 61.9388
2 | 0.3483 | 0.00496 | -0.0331 | 70.2218
2.5 | 0.3947 | 0.00523 | -0.0315 | 75.4685
3 | 0.436 | 0.0055 | -0.0287 | 79.2727
3.5 | 0.4719 | 0.00584 | -0.0248 | 80.8048
4 | 0.5146 | 0.00616 | -0.0224 | 83.539
4.5 | 0.5602 | 0.00644 | -0.0207 | 86.9876
5 | 0.6069 | 0.0067 | -0.0193 | 90.5821
5.5 | 0.6534 | 0.00695 | -0.0179 | 94.0144
6 | 0.7 | 0.00721 | -0.0165 | 97.0874
6.5 | 0.7461 | 0.00751 | -0.015 | 99.3475
7 | 0.7906 | 0.00786 | -0.0133 | 100.5852
7.5 | 0.8357 | 0.00823 | -0.0118 | 101.5431
8 | 0.8793 | 0.00864 | -0.0099 | 101.7708
8.5 | 0.9245 | 0.009 | -0.0085 | 102.7222
9 | 0.9687 | 0.00944 | -0.0069 | 102.6165
10 | 1.0559 | 0.01031 | -0.0035 | 102.4151
10.5 | 1.0997 | 0.01076 | -0.002 | 102.2026
11 | 1.1408 | 0.01127 | 0 | 101.2245
11.5 | 1.182 | 0.01182 | 0.0019 | 100
12 | 1.2229 | 0.01241 | 0.0037 | 98.5415
12.5 | 1.2616 | 0.01305 | 0.0059 | 96.6743
13 | 1.3014 | 0.01369 | 0.0079 | 95.0621
13.5 | 1.339 | 0.01439 | 0.0101 | 93.0507
14 | 1.3771 | 0.01507 | 0.0121 | 91.3802
14.5 | 1.4141 | 0.01582 | 0.0143 | 89.3869
15 | 1.4477 | 0.0167 | 0.0169 | 86.6886
15.5 | 1.4797 | 0.01772 | 0.0195 | 83.5045
16 | 1.5098 | 0.0188 | 0.0224 | 80.3085
16.5 | 1.5396 | 0.01994 | 0.0251 | 77.2116
17 | 1.5668 | 0.02122 | 0.0281 | 73.836
17.5 | 1.593 | 0.02245 | 0.0311 | 70.9577
18 | 1.6404 | 0.02412 | 0.0292 | 68.01
18.5 | 1.6955 | 0.02621 | 0.025 | 64.689
20 | 1.7493 | 0.03258 | 0.0341 | 53.6924

## 133. Re 16M Mach 0.25 (1)
BIGFOIL.COM POLAR EXPORT
NACA67-214 a=0.8
NACA67-214 a=0.8 |  |  |  | Cl Max: | 1.175 | at alpha= | 10 | deg
JavaFoil+Calcfoil stall+Eppler ext transition |  |  |  | L/D Max: | 109.343 | at alpha= | 7 | deg
Re: | 16000000 |  |  | Cd Min: | 0.00512 | at alpha= | 0 | deg
Mach: | 0.25 |  |  | Cl=0 at alpha= | -1.627 | deg
|  |  |  | @ Cl=0.1, Cd= | 0.0055267
|  |  |  | @ Cl=0.4, Cd= | 0.0060745
|  |  |  | @ Cl=0.6, Cd= | 0.0069215
alpha (deg) | Cl | Cd | Cm | Cl/Cd
-16 | -0.481 | 0.11283 | -0.003 | -4.26
-15.5 | -0.525 | 0.10635 | -0.004 | -4.939
-15 | -0.565 | 0.10136 | -0.004 | -5.579
-14.5 | -0.604 | 0.09317 | -0.005 | -6.479
-14 | -0.636 | 0.08841 | -0.006 | -7.188
-13.5 | -0.666 | 0.08021 | -0.007 | -8.298
-13 | -0.702 | 0.06446 | -0.009 | -10.885
-12.5 | -0.755 | 0.03957 | -0.011 | -19.089
-12 | -0.848 | 0.01362 | -0.014 | -62.246
-11.5 | -0.86 | 0.01194 | -0.015 | -72.01
-11 | -0.861 | 0.011 | -0.017 | -78.258
-10.5 | -0.854 | 0.01027 | -0.018 | -83.156
-10 | -0.84 | 0.00971 | -0.019 | -86.489
-9.5 | -0.819 | 0.00918 | -0.02 | -89.207
-9 | -0.792 | 0.00869 | -0.021 | -91.102
-8.5 | -0.758 | 0.0083 | -0.023 | -91.332
-8 | -0.72 | 0.00792 | -0.024 | -90.982
-7.5 | -0.677 | 0.00757 | -0.025 | -89.491
-7 | -0.631 | 0.00723 | -0.026 | -87.273
-6.5 | -0.581 | 0.00579 | -0.027 | -100.232
-6 | -0.528 | 0.00558 | -0.029 | -94.606
-5.5 | -0.472 | 0.00581 | -0.03 | -81.209
-5 | -0.415 | 0.00562 | -0.031 | -73.741
-4.5 | -0.356 | 0.00585 | -0.032 | -60.799
-4 | -0.295 | 0.00573 | -0.034 | -51.519
-3.5 | -0.234 | 0.00571 | -0.035 | -40.916
-3 | -0.172 | 0.00575 | -0.036 | -29.887
-2.5 | -0.109 | 0.00577 | -0.037 | -18.946
-2 | -0.047 | 0.00597 | -0.038 | -7.824
-1.5 | 0.016 | 0.00578 | -0.04 | 2.798
-1 | 0.079 | 0.00556 | -0.041 | 14.257
-0.5 | 0.142 | 0.00546 | -0.042 | 26.059
0 | 0.205 | 0.00512 | -0.043 | 39.976
0.5 | 0.267 | 0.00593 | -0.044 | 45.13
1 | 0.33 | 0.00604 | -0.046 | 54.598
1.5 | 0.391 | 0.00606 | -0.047 | 64.644
2 | 0.453 | 0.00616 | -0.048 | 73.591
2.5 | 0.515 | 0.00641 | -0.049 | 80.327
3 | 0.575 | 0.00686 | -0.05 | 83.891
3.5 | 0.636 | 0.00701 | -0.051 | 90.729
4 | 0.695 | 0.00719 | -0.053 | 96.719
4.5 | 0.753 | 0.00744 | -0.054 | 101.097
5 | 0.809 | 0.00772 | -0.055 | 104.745
5.5 | 0.863 | 0.008 | -0.056 | 107.813
6 | 0.914 | 0.00848 | -0.057 | 107.875
6.5 | 0.963 | 0.00883 | -0.058 | 109.129
7 | 1.009 | 0.00923 | -0.059 | 109.343
7.5 | 1.051 | 0.00963 | -0.061 | 109.108
8 | 1.088 | 0.01006 | -0.062 | 108.166
8.5 | 1.121 | 0.01054 | -0.063 | 106.386
9 | 1.149 | 0.01101 | -0.064 | 104.375
9.5 | 1.167 | 0.01157 | -0.065 | 100.926
10 | 1.175 | 0.01218 | -0.066 | 96.516
10.5 | 1.175 | 0.01284 | -0.067 | 91.494
11 | 1.165 | 0.01353 | -0.068 | 86.104
11.5 | 1.146 | 0.01433 | -0.069 | 79.991
12 | 1.117 | 0.01526 | -0.07 | 73.194
12.5 | 1.079 | 0.01628 | -0.071 | 66.313
13 | 1.031 | 0.01797 | -0.071 | 57.352
13.5 | 0.962 | 0.0228 | -0.071 | 42.168
14 | 0.771 | 0.08827 | -0.047 | 8.733
14.5 | 0.712 | 0.09637 | -0.045 | 7.392
15 | 0.652 | 0.10142 | -0.046 | 6.43

## 134. Re 16M Mach 0.25 (2)
BIGFOIL.COM POLAR EXPORT
NACA67-214 a=0.8
NACA67-214 a=0.8 |  |  |  | Cl Max: | 1.6953 | at alpha= | 18.5 | deg
XFOIL ncrit=9 |  |  |  | L/D Max: | 97.9 | at alpha= | 9 | deg
Re: | 16000000 |  |  | Cd Min: | 0.05518 | at alpha= | -20 | deg
Mach: | 0.25 |  |  | Cl=0 at alpha= | -2.014 | deg
|  |  |  | @ Cl=0.1, Cd= | 0.0041872
|  |  |  | @ Cl=0.4, Cd= | 0.0054069
|  |  |  | @ Cl=0.6, Cd= | 0.0069074
alpha (deg) | Cl | Cd | Cm | Cl/Cd
-20 | -1.3047 | 0.05518 | -0.1241 | -23.6444
-19.5 | -1.3582 | 0.04376 | -0.1286 | -31.0375
-19 | -1.357 | 0.03868 | -0.1285 | -35.0827
-18.5 | -1.3802 | 0.03262 | -0.1264 | -42.3115
-18 | -1.3911 | 0.02823 | -0.1225 | -49.2774
-17.5 | -1.3783 | 0.02553 | -0.1187 | -53.9875
-17 | -1.3746 | 0.0226 | -0.1135 | -60.823
-16.5 | -1.3595 | 0.02041 | -0.1085 | -66.6095
-16 | -1.3377 | 0.01862 | -0.1037 | -71.8421
-15.5 | -1.3127 | 0.01703 | -0.0988 | -77.0816
-15 | -1.2798 | 0.01589 | -0.0946 | -80.5412
-14.5 | -1.2466 | 0.01473 | -0.0903 | -84.63
-14 | -1.209 | 0.01377 | -0.0865 | -87.7996
-13.5 | -1.1707 | 0.01286 | -0.0827 | -91.0342
-13 | -1.1287 | 0.01218 | -0.0794 | -92.6683
-12.5 | -1.0874 | 0.01142 | -0.076 | -95.2189
-12 | -1.0453 | 0.01069 | -0.0727 | -97.783
-11.5 | -1.0013 | 0.01006 | -0.0697 | -99.5328
-11 | -0.9562 | 0.00951 | -0.0668 | -100.5468
-10.5 | -0.9117 | 0.00896 | -0.0639 | -101.7522
-10 | -0.8667 | 0.0085 | -0.061 | -101.9647
-9.5 | -0.8216 | 0.00812 | -0.0581 | -101.1823
-9 | -0.775 | 0.00781 | -0.0556 | -99.2318
-8.5 | -0.723 | 0.00749 | -0.0543 | -96.5287
-8 | -0.6698 | 0.00719 | -0.0532 | -93.1572
-7.5 | -0.6166 | 0.00687 | -0.0523 | -89.7525
-7 | -0.5627 | 0.00656 | -0.0515 | -85.7774
-6.5 | -0.5077 | 0.0063 | -0.051 | -80.5873
-6 | -0.453 | 0.00602 | -0.0505 | -75.2492
-5.5 | -0.3977 | 0.00577 | -0.0501 | -68.9255
-5 | -0.3416 | 0.00556 | -0.05 | -61.4388
-4.5 | -0.2846 | 0.00538 | -0.0501 | -52.8996
-4 | -0.2278 | 0.00521 | -0.0502 | -43.7236
-3.5 | -0.1704 | 0.00506 | -0.0504 | -33.6759
-3 | -0.1126 | 0.00488 | -0.0508 | -23.0738
-2.5 | -0.0554 | 0.00473 | -0.0511 | -11.7125
-2 | 0.0016 | 0.00455 | -0.0513 | 0.35165
-1.5 | 0.0568 | 0.00432 | -0.0512 | 13.1481
-1 | 0.1121 | 0.00415 | -0.0512 | 27.012
-0.5 | 0.1575 | 0.00445 | -0.0492 | 35.3933
0 | 0.2 | 0.00471 | -0.0466 | 42.4628
0.5 | 0.2368 | 0.00466 | -0.0429 | 50.8155
1 | 0.2663 | 0.00491 | -0.0377 | 54.2363
1.5 | 0.304 | 0.00487 | -0.034 | 62.423
2 | 0.3471 | 0.00499 | -0.0314 | 69.5591
2.5 | 0.3827 | 0.00525 | -0.027 | 72.8952
3 | 0.4224 | 0.00561 | -0.0235 | 75.2941
3.5 | 0.4633 | 0.00597 | -0.0204 | 77.6047
4 | 0.5078 | 0.00635 | -0.0181 | 79.9685
4.5 | 0.5551 | 0.00664 | -0.0163 | 83.5994
5 | 0.6038 | 0.00693 | -0.0149 | 87.1284
5.5 | 0.6519 | 0.00721 | -0.0133 | 90.4161
6 | 0.7002 | 0.00751 | -0.0117 | 93.2357
6.5 | 0.7477 | 0.00783 | -0.01 | 95.4917
7 | 0.7935 | 0.00824 | -0.008 | 96.2985
7.5 | 0.8403 | 0.00865 | -0.0061 | 97.1445
8 | 0.8859 | 0.00909 | -0.004 | 97.4587
8.5 | 0.9324 | 0.00953 | -0.0021 | 97.8384
9 | 0.979 | 0.01 | -0.0002 | 97.9
9.5 | 1.0242 | 0.01049 | 0.002 | 97.6358
10 | 1.0702 | 0.01099 | 0.0041 | 97.3794
10.5 | 1.1152 | 0.01156 | 0.0063 | 96.4706
11 | 1.1571 | 0.01222 | 0.009 | 94.689
11.5 | 1.2004 | 0.01287 | 0.0115 | 93.2712
12.5 | 1.2845 | 0.01432 | 0.0169 | 89.6997
13.5 | 1.3645 | 0.01603 | 0.0228 | 85.1216
14 | 1.4038 | 0.01699 | 0.0259 | 82.6251
14.5 | 1.4386 | 0.01811 | 0.0294 | 79.4368
15 | 1.4722 | 0.0194 | 0.0331 | 75.8866
15.5 | 1.4993 | 0.02105 | 0.0374 | 71.2257
16 | 1.53 | 0.02253 | 0.0411 | 67.9095
16.5 | 1.5613 | 0.02406 | 0.0446 | 64.8919
17 | 1.5862 | 0.026 | 0.0486 | 61.0077
17.5 | 1.6053 | 0.0281 | 0.0532 | 57.1281
18 | 1.6543 | 0.03152 | 0.0505 | 52.4841
18.5 | 1.6953 | 0.03567 | 0.048 | 47.5273
20 | 1.671 | 0.05062 | 0.0594 | 33.0107

## 135. Re 16M Mach 0.50 (1)
BIGFOIL.COM POLAR EXPORT
NACA67-214 a=0.8
NACA67-214 a=0.8 |  |  |  | Cl Max: | 1.184 | at alpha= | 20 | deg
JavaFoil+Calcfoil stall+Eppler ext transition |  |  |  | L/D Max: | 100.651 | at alpha= | 5 | deg
Re: | 16000000 |  |  | Cd Min: | 0.00488 | at alpha= | -2.5 | deg
Mach: | 0.5 |  |  | Cl=0 at alpha= | -1.6286 | deg
|  |  |  | @ Cl=0.1, Cd= | 0.0058357
|  |  |  | @ Cl=0.4, Cd= | 0.0063991
|  |  |  | @ Cl=0.6, Cd= | 0.0071831
alpha (deg) | Cl | Cd | Cm | Cl/Cd
-20 | -1.014 | 0.17424 | 0.002 | -5.818
-19.5 | -0.986 | 0.17002 | 0.001 | -5.8
-19 | -0.958 | 0.16217 | 0.001 | -5.909
-18.5 | -0.931 | 0.15377 | 0 | -6.057
-18 | -0.907 | 0.13996 | -0.001 | -6.477
-17.5 | -0.878 | 0.13659 | -0.002 | -6.428
-17 | -0.85 | 0.1294 | -0.002 | -6.569
-16.5 | -0.823 | 0.12414 | -0.003 | -6.627
-16 | -0.796 | 0.11568 | -0.004 | -6.881
-15.5 | -0.77 | 0.10885 | -0.004 | -7.072
-15 | -0.745 | 0.09891 | -0.005 | -7.528
-14.5 | -0.716 | 0.09406 | -0.006 | -7.614
-14 | -0.696 | 0.08153 | -0.007 | -8.54
-13.5 | -0.729 | 0.03692 | -0.011 | -19.753
-13 | -0.751 | 0.01699 | -0.013 | -44.224
-12.5 | -0.602 | 0.08591 | -0.008 | -7.011
-12 | -0.577 | 0.07588 | -0.009 | -7.601
-11.5 | -0.558 | 0.06262 | -0.011 | -8.916
-11 | -0.625 | 0.01409 | -0.018 | -44.342
-10.5 | -0.597 | 0.01221 | -0.02 | -48.924
-10 | -0.463 | 0.06889 | -0.01 | -6.724
-9.5 | -0.437 | 0.05955 | -0.012 | -7.341
-9 | -0.413 | 0.05247 | -0.014 | -7.865
-8.5 | -0.381 | 0.05492 | -0.013 | -6.945
-8 | -0.355 | 0.04884 | -0.015 | -7.273
-7.5 | -0.449 | 0.04706 | -0.014 | -9.544
-7 | -0.614 | 0.00874 | -0.029 | -70.202
-6.5 | -0.599 | 0.00815 | -0.031 | -73.545
-6 | -0.562 | 0.00761 | -0.032 | -73.754
-5.5 | -0.511 | 0.00718 | -0.033 | -71.254
-5 | -0.454 | 0.00687 | -0.035 | -66.1
-4.5 | -0.392 | 0.00654 | -0.036 | -59.943
-4 | -0.327 | 0.00627 | -0.037 | -52.058
-3.5 | -0.259 | 0.00614 | -0.039 | -42.194
-3 | -0.191 | 0.00508 | -0.04 | -37.612
-2.5 | -0.122 | 0.00488 | -0.041 | -24.941
-2 | -0.052 | 0.00506 | -0.043 | -10.282
-1.5 | 0.018 | 0.00556 | -0.044 | 3.247
-1 | 0.089 | 0.00582 | -0.045 | 15.202
-0.5 | 0.159 | 0.00592 | -0.047 | 26.854
0 | 0.228 | 0.00595 | -0.048 | 38.358
0.5 | 0.298 | 0.00612 | -0.049 | 48.693
1 | 0.367 | 0.00627 | -0.051 | 58.57
1.5 | 0.436 | 0.00654 | -0.052 | 66.574
2 | 0.504 | 0.00662 | -0.053 | 76.135
2.5 | 0.572 | 0.00697 | -0.055 | 82.124
3 | 0.639 | 0.00748 | -0.056 | 85.491
3.5 | 0.706 | 0.00774 | -0.057 | 91.252
4 | 0.769 | 0.00808 | -0.059 | 95.245
4.5 | 0.83 | 0.00842 | -0.06 | 98.624
5 | 0.887 | 0.00881 | -0.061 | 100.651
5.5 | 0.937 | 0.00946 | -0.062 | 99.08
6 | 0.979 | 0.01 | -0.064 | 97.839
6.5 | 1.006 | 0.01059 | -0.065 | 95.002
7 | 1.01 | 0.01129 | -0.066 | 89.408
7.5 | 0.957 | 0.01214 | -0.067 | 78.851
8 | 0.649 | 0.01301 | -0.069 | 49.862
8.5 | 0.68 | 0.01449 | -0.07 | 46.903
9 | 0.586 | 0.06159 | -0.035 | 9.515
9.5 | 0.744 | 0.01568 | -0.072 | 47.465
10 | 0.643 | 0.06426 | -0.041 | 10.011
10.5 | 0.811 | 0.01574 | -0.074 | 51.553
11 | 0.842 | 0.01701 | -0.075 | 49.497
11.5 | 0.869 | 0.01941 | -0.076 | 44.788
12 | 0.757 | 0.07622 | -0.048 | 9.938
12.5 | 0.779 | 0.08605 | -0.045 | 9.056
13 | 0.964 | 0.02154 | -0.079 | 44.742
13.5 | 0.988 | 0.02442 | -0.08 | 40.453
14 | 0.887 | 0.07824 | -0.06 | 11.333
14.5 | 0.896 | 0.09719 | -0.054 | 9.218
15 | 0.914 | 0.11057 | -0.05 | 8.27
15.5 | 0.94 | 0.12152 | -0.05 | 7.739
16 | 0.969 | 0.12567 | -0.052 | 7.71
16.5 | 0.998 | 0.13021 | -0.054 | 7.665
17 | 1.026 | 0.13357 | -0.056 | 7.685
17.5 | 1.049 | 0.1476 | -0.055 | 7.108
18 | 1.077 | 0.15294 | -0.056 | 7.044
18.5 | 1.105 | 0.16019 | -0.058 | 6.899
19 | 1.133 | 0.1632 | -0.06 | 6.944
19.5 | 1.156 | 0.19043 | -0.059 | 6.071
20 | 1.184 | 0.19428 | -0.06 | 6.093

## 136. Re 16M Mach 0.50 (2)
BIGFOIL.COM POLAR EXPORT
NACA67-214 a=0.8
NACA67-214 a=0.8 |  |  |  | Cl Max: | 1.1017 | at alpha= | 10 | deg
XFOIL ncrit=9 |  |  |  | L/D Max: | 80.4192 | at alpha= | 8 | deg
Re: | 16000000 |  |  | Cd Min: | 0.11383 | at alpha= | 15 | deg
Mach: | 0.5 |  |  | Cl=0 at alpha= | -2.1896 | deg
|  |  |  | @ Cl=0.1, Cd= | 0.0043683
|  |  |  | @ Cl=0.4, Cd= | 0.0065352
|  |  |  | @ Cl=0.6, Cd= | 0.0082754
alpha (deg) | Cl | Cd | Cm | Cl/Cd
-14 | -0.4607 | 0.10159 | -0.1087 | -4.5349
-13.5 | -0.474 | 0.09076 | -0.1155 | -5.2226
-13 | -0.4866 | 0.08042 | -0.122 | -6.0507
-12.5 | -0.5088 | 0.06861 | -0.1296 | -7.4158
-12 | -0.5178 | 0.05587 | -0.1393 | -9.2679
-11.5 | -0.5448 | 0.04566 | -0.1455 | -11.9317
-11 | -0.5777 | 0.03801 | -0.1458 | -15.1986
-10.5 | -0.6248 | 0.03104 | -0.141 | -20.1289
-10 | -0.664 | 0.02549 | -0.1325 | -26.0494
-9.5 | -0.7051 | 0.02017 | -0.1209 | -34.9579
-9 | -0.7461 | 0.01428 | -0.1072 | -52.2479
-8.5 | -0.7306 | 0.01015 | -0.0981 | -71.9803
-8 | -0.6847 | 0.00866 | -0.0916 | -79.0647
-7.5 | -0.6311 | 0.00784 | -0.0864 | -80.4974
-7 | -0.5742 | 0.00729 | -0.0822 | -78.7654
-6.5 | -0.5171 | 0.00685 | -0.0784 | -75.4891
-6 | -0.4605 | 0.00649 | -0.0749 | -70.9553
-5.5 | -0.406 | 0.00618 | -0.0713 | -65.6958
-5 | -0.3519 | 0.00593 | -0.068 | -59.3423
-4.5 | -0.2913 | 0.00569 | -0.0662 | -51.1951
-4 | -0.2289 | 0.00549 | -0.0651 | -41.694
-3.5 | -0.1663 | 0.00527 | -0.0642 | -31.556
-3 | -0.1025 | 0.00508 | -0.0637 | -20.1772
-2.5 | -0.0388 | 0.00489 | -0.0634 | -7.9346
-2 | 0.0237 | 0.00472 | -0.0631 | 5.0212
-1.5 | 0.0839 | 0.00443 | -0.0623 | 18.9391
-1 | 0.1439 | 0.0042 | -0.0616 | 34.2619
-0.5 | 0.2022 | 0.00404 | -0.0606 | 50.0495
0 | 0.2327 | 0.00451 | -0.0539 | 51.5965
0.5 | 0.2623 | 0.00443 | -0.0471 | 59.2099
1 | 0.2648 | 0.0047 | -0.0342 | 56.3404
1.5 | 0.273 | 0.00493 | -0.0229 | 55.3753
2 | 0.303 | 0.00543 | -0.0162 | 55.8011
2.5 | 0.3439 | 0.00595 | -0.0116 | 57.7983
3 | 0.39 | 0.00642 | -0.0081 | 60.7477
3.5 | 0.436 | 0.00695 | -0.0046 | 62.7338
4 | 0.4865 | 0.00742 | -0.0018 | 65.566
4.5 | 0.5398 | 0.00783 | 0.0006 | 68.94
5 | 0.5947 | 0.00824 | 0.0028 | 72.1723
5.5 | 0.6516 | 0.00862 | 0.0048 | 75.5916
6 | 0.705 | 0.0091 | 0.0077 | 77.4725
6.5 | 0.759 | 0.00962 | 0.0106 | 78.8981
7 | 0.8125 | 0.01019 | 0.0139 | 79.735
7.5 | 0.8664 | 0.01078 | 0.0173 | 80.3711
8 | 0.9208 | 0.01145 | 0.0211 | 80.4192
8.5 | 0.9742 | 0.01219 | 0.0252 | 79.918
9 | 1.0273 | 0.01305 | 0.0299 | 78.7203
9.5 | 1.0738 | 0.01429 | 0.0359 | 75.1435
10 | 1.1017 | 0.01653 | 0.0443 | 66.6485
10.5 | 1.0992 | 0.02075 | 0.0545 | 52.9735
11 | 1.0681 | 0.02697 | 0.0648 | 39.6033
11.5 | 1.0315 | 0.03365 | 0.073 | 30.6538
12 | 0.9908 | 0.04141 | 0.0783 | 23.9266
12.5 | 0.952 | 0.05041 | 0.0797 | 18.8851
13 | 0.9131 | 0.06135 | 0.0766 | 14.8835
13.5 | 0.8838 | 0.07364 | 0.0694 | 12.0016
14.5 | 0.8448 | 0.10119 | 0.0506 | 8.3487
15 | 0.8304 | 0.11383 | 0.0428 | 7.2951

## 137. Re 18M Mach 0.00 (1)
BIGFOIL.COM POLAR EXPORT
NACA67-214 a=0.8
NACA67-214 a=0.8 |  |  |  | Cl Max: | 1.243 | at alpha= | 12 | deg
JavaFoil+Calcfoil stall+Eppler ext transition |  |  |  | L/D Max: | 115.16 | at alpha= | 8 | deg
Re: | 18000000 |  |  | Cd Min: | 0.00516 | at alpha= | 1 | deg
Mach: | 0 |  |  | Cl=0 at alpha= | -1.6312 | deg
|  |  |  | @ Cl=0.1, Cd= | 0.0056993
|  |  |  | @ Cl=0.4, Cd= | 0.00622
|  |  |  | @ Cl=0.6, Cd= | 0.006831
alpha (deg) | Cl | Cd | Cm | Cl/Cd
-18.5 | -0.733 | 0.12828 | 0 | -5.712
-18 | -0.75 | 0.11985 | -0.001 | -6.258
-17.5 | -0.766 | 0.11225 | -0.001 | -6.823
-17 | -0.781 | 0.10471 | -0.002 | -7.461
-16.5 | -0.794 | 0.09924 | -0.003 | -7.999
-16 | -0.818 | 0.08179 | -0.004 | -10.002
-15.5 | -0.844 | 0.0647 | -0.005 | -13.052
-15 | -0.94 | 0.02206 | -0.007 | -42.607
-14.5 | -0.958 | 0.01754 | -0.008 | -54.601
-14 | -0.971 | 0.01458 | -0.009 | -66.579
-13.5 | -0.974 | 0.01324 | -0.01 | -73.576
-13 | -0.971 | 0.01232 | -0.012 | -78.827
-12.5 | -0.965 | 0.01145 | -0.013 | -84.27
-12 | -0.953 | 0.01078 | -0.014 | -88.428
-11.5 | -0.937 | 0.01021 | -0.015 | -91.792
-11 | -0.918 | 0.00965 | -0.016 | -95.046
-10.5 | -0.893 | 0.00921 | -0.017 | -96.967
-10 | -0.865 | 0.00878 | -0.018 | -98.492
-9.5 | -0.833 | 0.00841 | -0.02 | -99.005
-9 | -0.796 | 0.00805 | -0.021 | -98.965
-8.5 | -0.757 | 0.00775 | -0.022 | -97.608
-8 | -0.714 | 0.00743 | -0.023 | -96.079
-7.5 | -0.668 | 0.00592 | -0.024 | -112.876
-7 | -0.619 | 0.00625 | -0.025 | -98.996
-6.5 | -0.568 | 0.00601 | -0.027 | -94.447
-6 | -0.515 | 0.00626 | -0.028 | -82.172
-5.5 | -0.46 | 0.00602 | -0.029 | -76.312
-5 | -0.403 | 0.00585 | -0.03 | -68.871
-4.5 | -0.345 | 0.00611 | -0.031 | -56.546
-4 | -0.286 | 0.00616 | -0.033 | -46.475
-3.5 | -0.227 | 0.00609 | -0.034 | -37.215
-3 | -0.166 | 0.00608 | -0.035 | -27.36
-2.5 | -0.106 | 0.00626 | -0.036 | -16.939
-2 | -0.045 | 0.00631 | -0.037 | -7.165
-1.5 | 0.016 | 0.00594 | -0.038 | 2.637
-1 | 0.077 | 0.00582 | -0.04 | 13.201
-0.5 | 0.138 | 0.0055 | -0.041 | 25.046
0 | 0.198 | 0.00556 | -0.042 | 35.7
0.5 | 0.259 | 0.00554 | -0.043 | 46.762
1 | 0.32 | 0.00516 | -0.044 | 61.958
1.5 | 0.38 | 0.0062 | -0.045 | 61.248
2 | 0.44 | 0.00626 | -0.047 | 70.256
2.5 | 0.499 | 0.00645 | -0.048 | 77.444
3 | 0.558 | 0.00671 | -0.049 | 83.27
3.5 | 0.617 | 0.00688 | -0.05 | 89.722
4 | 0.675 | 0.00691 | -0.051 | 97.625
4.5 | 0.731 | 0.0071 | -0.052 | 103.059
5 | 0.786 | 0.00732 | -0.053 | 107.431
5.5 | 0.84 | 0.00758 | -0.054 | 110.798
6 | 0.892 | 0.00801 | -0.055 | 111.313
6.5 | 0.941 | 0.00832 | -0.057 | 113.093
7 | 0.989 | 0.00861 | -0.058 | 114.805
7.5 | 1.034 | 0.00898 | -0.059 | 115.124
8 | 1.076 | 0.00934 | -0.06 | 115.16
8.5 | 1.114 | 0.00973 | -0.061 | 114.517
9 | 1.15 | 0.01015 | -0.062 | 113.295
9.5 | 1.179 | 0.0106 | -0.063 | 111.246
10 | 1.202 | 0.01101 | -0.064 | 109.213
10.5 | 1.22 | 0.01155 | -0.065 | 105.603
11 | 1.233 | 0.01209 | -0.066 | 101.94
11.5 | 1.24 | 0.01264 | -0.067 | 98.166
12 | 1.243 | 0.01326 | -0.068 | 93.734
12.5 | 1.24 | 0.01393 | -0.069 | 88.986
13 | 1.233 | 0.01458 | -0.07 | 84.531
13.5 | 1.22 | 0.01566 | -0.071 | 77.89
14 | 1.203 | 0.01691 | -0.071 | 71.129
14.5 | 1.183 | 0.01772 | -0.072 | 66.773
15 | 1.157 | 0.01948 | -0.073 | 59.403
15.5 | 1.128 | 0.02135 | -0.073 | 52.846
16 | 1.087 | 0.02625 | -0.073 | 41.411
16.5 | 0.967 | 0.0658 | -0.063 | 14.689
17 | 0.915 | 0.08652 | -0.059 | 10.576

## 138. Re 18M Mach 0.00 (2)
BIGFOIL.COM POLAR EXPORT
NACA67-214 a=0.8
NACA67-214 a=0.8 |  |  |  | Cl Max: | 1.7667 | at alpha= | 20 | deg
XFOIL ncrit=9 |  |  |  | L/D Max: | 106.167 | at alpha= | 8.5 | deg
Re: | 18000000 |  |  | Cd Min: | 0.0299 | at alpha= | 20 | deg
Mach: | 0 |  |  | Cl=0 at alpha= | -1.9647 | deg
|  |  |  | @ Cl=0.1, Cd= | 0.0044038
|  |  |  | @ Cl=0.4, Cd= | 0.0052326
|  |  |  | @ Cl=0.6, Cd= | 0.0064591
alpha (deg) | Cl | Cd | Cm | Cl/Cd
-20 | -1.5664 | 0.02182 | -0.0926 | -71.7874
-19.5 | -1.5448 | 0.02036 | -0.09 | -75.8743
-19 | -1.5209 | 0.01909 | -0.0874 | -79.67
-18.5 | -1.4936 | 0.018 | -0.0849 | -82.9778
-18 | -1.466 | 0.01695 | -0.0823 | -86.4897
-17.5 | -1.4355 | 0.01608 | -0.0798 | -89.2724
-17 | -1.4049 | 0.01522 | -0.0772 | -92.3062
-16.5 | -1.3717 | 0.01445 | -0.0749 | -94.9273
-16 | -1.3367 | 0.01378 | -0.0726 | -97.0029
-15.5 | -1.3021 | 0.01312 | -0.0702 | -99.2454
-15 | -1.2647 | 0.01255 | -0.0681 | -100.7729
-14.5 | -1.2283 | 0.01188 | -0.0657 | -103.3923
-14 | -1.189 | 0.0114 | -0.0637 | -104.2982
-13.5 | -1.1499 | 0.01088 | -0.0616 | -105.6893
-13 | -1.1095 | 0.01043 | -0.0596 | -106.3758
-12.5 | -1.07 | 0.00992 | -0.0574 | -107.8629
-12 | -1.0297 | 0.00944 | -0.0552 | -109.0784
-11.5 | -0.989 | 0.00903 | -0.0529 | -109.5238
-11 | -0.9487 | 0.00866 | -0.0504 | -109.5497
-10.5 | -0.9057 | 0.00825 | -0.0486 | -109.7818
-10 | -0.8577 | 0.00792 | -0.0477 | -108.2955
-9.5 | -0.8084 | 0.00763 | -0.047 | -105.9502
-9 | -0.7582 | 0.00735 | -0.0465 | -103.1565
-8 | -0.6558 | 0.0068 | -0.0459 | -96.4412
-7.5 | -0.6041 | 0.00651 | -0.0456 | -92.7957
-7 | -0.5512 | 0.00627 | -0.0456 | -87.9107
-6.5 | -0.4983 | 0.00601 | -0.0455 | -82.9118
-6 | -0.4448 | 0.00578 | -0.0456 | -76.955
-5.5 | -0.3908 | 0.00557 | -0.0457 | -70.1616
-5 | -0.3365 | 0.00537 | -0.0459 | -62.6629
-4.5 | -0.2813 | 0.00522 | -0.0463 | -53.8889
-4 | -0.2261 | 0.00506 | -0.0466 | -44.6838
-3.5 | -0.17 | 0.0049 | -0.0472 | -34.6939
-3 | -0.1145 | 0.00476 | -0.0476 | -24.0546
-2.5 | -0.0588 | 0.00461 | -0.048 | -12.7549
-2 | -0.0038 | 0.00447 | -0.0483 | -0.85011
-1.5 | 0.0501 | 0.0043 | -0.0484 | 11.6512
-1 | 0.0996 | 0.0044 | -0.0476 | 22.6364
-0.5 | 0.1425 | 0.00481 | -0.0455 | 29.6258
0 | 0.1899 | 0.0049 | -0.0443 | 38.7551
0.5 | 0.2279 | 0.00499 | -0.0413 | 45.6713
1 | 0.2631 | 0.00513 | -0.0377 | 51.2865
1.5 | 0.3063 | 0.00514 | -0.0356 | 59.5914
2 | 0.3494 | 0.00496 | -0.0336 | 70.4435
3 | 0.4422 | 0.00546 | -0.0305 | 80.989
3.5 | 0.4786 | 0.00577 | -0.0268 | 82.9463
4 | 0.5214 | 0.006 | -0.0244 | 86.9
4.5 | 0.5663 | 0.00626 | -0.0226 | 90.4633
5 | 0.612 | 0.00653 | -0.0211 | 93.7213
5.5 | 0.6591 | 0.00677 | -0.0198 | 97.356
6 | 0.7044 | 0.00705 | -0.0183 | 99.9149
6.5 | 0.7506 | 0.00732 | -0.0169 | 102.541
7 | 0.7952 | 0.00765 | -0.0153 | 103.9477
7.5 | 0.8391 | 0.00801 | -0.0136 | 104.7566
8 | 0.8839 | 0.00838 | -0.0121 | 105.4773
8.5 | 0.9279 | 0.00874 | -0.0105 | 106.167
9 | 0.9711 | 0.00917 | -0.0089 | 105.8997
10 | 1.0586 | 0.00998 | -0.0058 | 106.0721
10.5 | 1.1015 | 0.01043 | -0.0043 | 105.6088
11 | 1.1445 | 0.01088 | -0.0028 | 105.193
11.5 | 1.1839 | 0.01143 | -0.0007 | 103.5783
12 | 1.2242 | 0.01199 | 0.0011 | 102.1018
12.5 | 1.2647 | 0.01255 | 0.0028 | 100.7729
13 | 1.3029 | 0.01317 | 0.0048 | 98.9294
13.5 | 1.3419 | 0.01379 | 0.0067 | 97.3096
14 | 1.3794 | 0.01444 | 0.0086 | 95.5263
14.5 | 1.4157 | 0.01516 | 0.0107 | 93.3839
15 | 1.4512 | 0.01592 | 0.0128 | 91.1558
15.5 | 1.4816 | 0.01692 | 0.0156 | 87.565
16 | 1.514 | 0.01783 | 0.018 | 84.9131
16.5 | 1.5433 | 0.0189 | 0.0206 | 81.6561
17 | 1.5715 | 0.02006 | 0.0233 | 78.34
17.5 | 1.6007 | 0.02114 | 0.0257 | 75.719
18 | 1.6244 | 0.02245 | 0.0288 | 72.3563
18.5 | 1.6838 | 0.02415 | 0.0239 | 69.7226
19 | 1.7363 | 0.0262 | 0.0199 | 66.271
19.5 | 1.7438 | 0.02787 | 0.0255 | 62.5691
20 | 1.7667 | 0.0299 | 0.0273 | 59.087

## 139. Re 18M Mach 0.10 (1)
BIGFOIL.COM POLAR EXPORT
NACA67-214 a=0.8
NACA67-214 a=0.8 |  |  |  | Cl Max: | 1.231 | at alpha= | 11.5 | deg
JavaFoil+Calcfoil stall+Eppler ext transition |  |  |  | L/D Max: | 114.578 | at alpha= | 7.5 | deg
Re: | 18000000 |  |  | Cd Min: | 0.00519 | at alpha= | 1 | deg
Mach: | 0.1 |  |  | Cl=0 at alpha= | -1.6312 | deg
|  |  |  | @ Cl=0.1, Cd= | 0.005729
|  |  |  | @ Cl=0.4, Cd= | 0.0062087
|  |  |  | @ Cl=0.6, Cd= | 0.0068591
alpha (deg) | Cl | Cd | Cm | Cl/Cd
-18 | -0.703 | 0.12411 | -0.001 | -5.663
-17.5 | -0.722 | 0.11687 | -0.001 | -6.175
-17 | -0.74 | 0.10954 | -0.002 | -6.753
-16.5 | -0.755 | 0.10478 | -0.003 | -7.203
-16 | -0.775 | 0.09221 | -0.004 | -8.408
-15.5 | -0.793 | 0.08221 | -0.004 | -9.65
-15 | -0.829 | 0.05939 | -0.006 | -13.961
-14.5 | -0.926 | 0.01968 | -0.008 | -47.027
-14 | -0.945 | 0.01565 | -0.009 | -60.341
-13.5 | -0.952 | 0.01394 | -0.01 | -68.301
-13 | -0.954 | 0.0127 | -0.012 | -75.15
-12.5 | -0.951 | 0.01179 | -0.013 | -80.638
-12 | -0.943 | 0.01098 | -0.014 | -85.88
-11.5 | -0.93 | 0.01038 | -0.015 | -89.589
-11 | -0.912 | 0.00982 | -0.016 | -92.838
-10.5 | -0.89 | 0.00931 | -0.017 | -95.512
-10 | -0.863 | 0.00886 | -0.019 | -97.332
-9.5 | -0.832 | 0.00848 | -0.02 | -98.056
-9 | -0.796 | 0.00813 | -0.021 | -97.98
-8.5 | -0.758 | 0.00779 | -0.022 | -97.309
-8 | -0.715 | 0.00746 | -0.023 | -95.874
-7.5 | -0.67 | 0.00599 | -0.024 | -111.858
-7 | -0.621 | 0.00625 | -0.026 | -99.318
-6.5 | -0.57 | 0.00602 | -0.027 | -94.656
-6 | -0.517 | 0.0063 | -0.028 | -82.015
-5.5 | -0.462 | 0.00602 | -0.029 | -76.701
-5 | -0.405 | 0.00586 | -0.03 | -69.06
-4.5 | -0.347 | 0.00575 | -0.032 | -60.324
-4 | -0.288 | 0.00613 | -0.033 | -46.904
-3.5 | -0.228 | 0.00616 | -0.034 | -36.98
-3 | -0.167 | 0.00614 | -0.035 | -27.24
-2.5 | -0.106 | 0.00626 | -0.036 | -16.999
-2 | -0.045 | 0.00627 | -0.037 | -7.245
-1.5 | 0.016 | 0.00593 | -0.039 | 2.654
-1 | 0.077 | 0.00587 | -0.04 | 13.148
-0.5 | 0.139 | 0.00549 | -0.041 | 25.25
0 | 0.199 | 0.00555 | -0.042 | 35.952
0.5 | 0.261 | 0.00558 | -0.043 | 46.721
1 | 0.322 | 0.00519 | -0.044 | 61.929
1.5 | 0.381 | 0.00619 | -0.046 | 61.604
2 | 0.442 | 0.00625 | -0.047 | 70.63
2.5 | 0.502 | 0.00647 | -0.048 | 77.566
3 | 0.561 | 0.00676 | -0.049 | 83.038
3.5 | 0.62 | 0.00691 | -0.05 | 89.77
4 | 0.678 | 0.00693 | -0.051 | 97.818
4.5 | 0.735 | 0.00713 | -0.052 | 102.988
5 | 0.79 | 0.00736 | -0.054 | 107.338
5.5 | 0.844 | 0.00762 | -0.055 | 110.751
6 | 0.895 | 0.00804 | -0.056 | 111.324
6.5 | 0.945 | 0.00834 | -0.057 | 113.241
7 | 0.992 | 0.00868 | -0.058 | 114.379
7.5 | 1.037 | 0.00905 | -0.059 | 114.578
8 | 1.078 | 0.00942 | -0.06 | 114.493
8.5 | 1.116 | 0.00982 | -0.061 | 113.715
9 | 1.151 | 0.01023 | -0.062 | 112.457
9.5 | 1.179 | 0.01069 | -0.063 | 110.264
10 | 1.2 | 0.01111 | -0.064 | 107.985
10.5 | 1.216 | 0.0117 | -0.065 | 103.909
11 | 1.226 | 0.01218 | -0.066 | 100.679
11.5 | 1.231 | 0.01282 | -0.067 | 96.012
12 | 1.23 | 0.01347 | -0.068 | 91.327
12.5 | 1.224 | 0.01418 | -0.069 | 86.299
13 | 1.212 | 0.01486 | -0.07 | 81.586
13.5 | 1.195 | 0.01623 | -0.071 | 73.581
14 | 1.173 | 0.0174 | -0.072 | 67.387
14.5 | 1.148 | 0.01849 | -0.072 | 62.062
15 | 1.116 | 0.02054 | -0.073 | 54.337
15.5 | 1.077 | 0.02383 | -0.073 | 45.209
16 | 1.04 | 0.02663 | -0.073 | 39.043
16.5 | 0.951 | 0.04868 | -0.068 | 19.53

## 140. Re 18M Mach 0.10 (2)
BIGFOIL.COM POLAR EXPORT
NACA67-214 a=0.8
NACA67-214 a=0.8 |  |  |  | Cl Max: | 1.7668 | at alpha= | 20 | deg
XFOIL ncrit=9 |  |  |  | L/D Max: | 105.232 | at alpha= | 8.5 | deg
Re: | 18000000 |  |  | Cd Min: | 0.03171 | at alpha= | 20 | deg
Mach: | 0.1 |  |  | Cl=0 at alpha= | -1.9705 | deg
|  |  |  | @ Cl=0.1, Cd= | 0.0043781
|  |  |  | @ Cl=0.4, Cd= | 0.0052429
|  |  |  | @ Cl=0.6, Cd= | 0.0065041
alpha (deg) | Cl | Cd | Cm | Cl/Cd
-20 | -1.5611 | 0.02353 | -0.0992 | -66.3451
-19.5 | -1.5438 | 0.02169 | -0.0962 | -71.1757
-19 | -1.523 | 0.02014 | -0.0931 | -75.6207
-18.5 | -1.4977 | 0.01887 | -0.0902 | -79.3694
-18 | -1.4709 | 0.01769 | -0.0873 | -83.1487
-17.5 | -1.4398 | 0.01676 | -0.0847 | -85.9069
-17 | -1.4095 | 0.0158 | -0.0819 | -89.2089
-16.5 | -1.3771 | 0.01493 | -0.0792 | -92.2371
-16 | -1.3427 | 0.01421 | -0.0766 | -94.4898
-15 | -1.27 | 0.01287 | -0.0716 | -98.6791
-14.5 | -1.2341 | 0.01215 | -0.069 | -101.572
-14 | -1.1939 | 0.01164 | -0.0668 | -102.5687
-13.5 | -1.1546 | 0.01108 | -0.0645 | -104.2058
-13 | -1.114 | 0.01061 | -0.0623 | -104.9953
-12.5 | -1.0735 | 0.01009 | -0.06 | -106.3925
-12 | -1.0326 | 0.00959 | -0.0577 | -107.6747
-11.5 | -0.991 | 0.00915 | -0.0554 | -108.306
-11 | -0.9499 | 0.00875 | -0.0529 | -108.56
-10.5 | -0.9093 | 0.00834 | -0.0503 | -109.0288
-10 | -0.8616 | 0.00798 | -0.0491 | -107.9699
-9.5 | -0.8122 | 0.00768 | -0.0483 | -105.7552
-9 | -0.7617 | 0.0074 | -0.0477 | -102.9324
-8.5 | -0.7103 | 0.00713 | -0.0472 | -99.6213
-8 | -0.6586 | 0.00684 | -0.0468 | -96.2865
-7.5 | -0.6066 | 0.00654 | -0.0465 | -92.7523
-7 | -0.5536 | 0.00629 | -0.0463 | -88.0127
-6.5 | -0.5002 | 0.00604 | -0.0462 | -82.8146
-6 | -0.4465 | 0.0058 | -0.0462 | -76.9828
-5.5 | -0.3923 | 0.00558 | -0.0463 | -70.3047
-5 | -0.3377 | 0.00538 | -0.0465 | -62.7695
-4.5 | -0.2822 | 0.00523 | -0.0468 | -53.9579
-4 | -0.2267 | 0.00507 | -0.0471 | -44.714
-3.5 | -0.1703 | 0.0049 | -0.0476 | -34.7551
-3 | -0.1145 | 0.00476 | -0.048 | -24.0546
-2.5 | -0.0585 | 0.00462 | -0.0485 | -12.6623
-2 | -0.0032 | 0.00447 | -0.0487 | -0.71588
-1.5 | 0.051 | 0.0043 | -0.0488 | 11.8605
-1 | 0.1012 | 0.00438 | -0.0481 | 23.105
-0.5 | 0.1439 | 0.00479 | -0.0459 | 30.0418
0 | 0.1911 | 0.00489 | -0.0446 | 39.0798
1.5 | 0.3065 | 0.00514 | -0.0355 | 59.6304
2 | 0.3496 | 0.00497 | -0.0333 | 70.3421
3 | 0.4401 | 0.00546 | -0.0296 | 80.6044
3.5 | 0.4761 | 0.00579 | -0.0257 | 82.228
4 | 0.5195 | 0.00603 | -0.0235 | 86.1526
4.5 | 0.5653 | 0.0063 | -0.0218 | 89.7302
5 | 0.6112 | 0.00657 | -0.0202 | 93.0289
5.5 | 0.6588 | 0.00681 | -0.0189 | 96.7401
6 | 0.7043 | 0.0071 | -0.0173 | 99.1972
6.5 | 0.7512 | 0.00737 | -0.016 | 101.9267
7 | 0.7952 | 0.00772 | -0.0142 | 103.0052
7.5 | 0.8402 | 0.00808 | -0.0126 | 103.9851
8 | 0.8849 | 0.00846 | -0.011 | 104.5981
8.5 | 0.9292 | 0.00883 | -0.0093 | 105.2322
9 | 0.9733 | 0.00926 | -0.0077 | 105.108
10 | 1.0612 | 0.01009 | -0.0045 | 105.1734
10.5 | 1.1047 | 0.01056 | -0.0029 | 104.6117
11 | 1.1467 | 0.01105 | -0.001 | 103.7738
11.5 | 1.1873 | 0.01161 | 0.001 | 102.2653
12 | 1.2284 | 0.01218 | 0.0028 | 100.8539
12.5 | 1.2679 | 0.01278 | 0.0049 | 99.2097
13 | 1.3079 | 0.01339 | 0.0069 | 97.6774
13.5 | 1.3473 | 0.01404 | 0.0088 | 95.9615
14 | 1.3841 | 0.01474 | 0.0111 | 93.9009
14.5 | 1.4218 | 0.01547 | 0.0132 | 91.9069
15 | 1.4548 | 0.01638 | 0.0159 | 88.8156
15.5 | 1.4868 | 0.01739 | 0.0186 | 85.4974
16 | 1.5172 | 0.01844 | 0.0214 | 82.2777
16.5 | 1.5486 | 0.01952 | 0.024 | 79.334
17 | 1.5767 | 0.02072 | 0.0269 | 76.0956
17.5 | 1.6056 | 0.0219 | 0.0295 | 73.3151
18 | 1.6321 | 0.0233 | 0.0322 | 70.0472
18.5 | 1.6895 | 0.02529 | 0.0277 | 66.8051
19 | 1.7426 | 0.02743 | 0.0239 | 63.529
20 | 1.7668 | 0.03171 | 0.0321 | 55.7174

## 141. Re 18M Mach 0.25 (1)
BIGFOIL.COM POLAR EXPORT
NACA67-214 a=0.8
NACA67-214 a=0.8 |  |  |  | Cl Max: | 1.176 | at alpha= | 10 | deg
JavaFoil+Calcfoil stall+Eppler ext transition |  |  |  | L/D Max: | 111.739 | at alpha= | 7 | deg
Re: | 18000000 |  |  | Cd Min: | 0.00526 | at alpha= | 0 | deg
Mach: | 0.25 |  |  | Cl=0 at alpha= | -1.627 | deg
|  |  |  | @ Cl=0.1, Cd= | 0.0056067
|  |  |  | @ Cl=0.4, Cd= | 0.0063031
|  |  |  | @ Cl=0.6, Cd= | 0.006946
alpha (deg) | Cl | Cd | Cm | Cl/Cd
-16 | -0.481 | 0.11172 | -0.003 | -4.304
-15.5 | -0.526 | 0.10522 | -0.004 | -4.996
-15 | -0.566 | 0.10078 | -0.004 | -5.615
-14.5 | -0.604 | 0.09216 | -0.005 | -6.555
-14 | -0.636 | 0.08703 | -0.006 | -7.312
-13.5 | -0.667 | 0.07861 | -0.007 | -8.485
-13 | -0.694 | 0.07014 | -0.008 | -9.894
-12.5 | -0.819 | 0.01751 | -0.013 | -46.778
-12 | -0.85 | 0.01307 | -0.014 | -65.034
-11.5 | -0.861 | 0.01169 | -0.015 | -73.619
-11 | -0.862 | 0.01077 | -0.017 | -79.978
-10.5 | -0.855 | 0.01007 | -0.018 | -84.868
-10 | -0.84 | 0.0095 | -0.019 | -88.457
-9.5 | -0.819 | 0.009 | -0.02 | -91.059
-9 | -0.792 | 0.00852 | -0.021 | -92.966
-8.5 | -0.759 | 0.00814 | -0.023 | -93.201
-8 | -0.72 | 0.00782 | -0.024 | -92.179
-7.5 | -0.678 | 0.00744 | -0.025 | -91.122
-7 | -0.631 | 0.00713 | -0.026 | -88.539
-6.5 | -0.581 | 0.00566 | -0.027 | -102.567
-6 | -0.528 | 0.00596 | -0.029 | -88.588
-5.5 | -0.472 | 0.00571 | -0.03 | -82.649
-5 | -0.415 | 0.00602 | -0.031 | -68.949
-4.5 | -0.356 | 0.00586 | -0.032 | -60.751
-4 | -0.295 | 0.00586 | -0.034 | -50.411
-3.5 | -0.234 | 0.00584 | -0.035 | -40.046
-3 | -0.172 | 0.00621 | -0.036 | -27.669
-2.5 | -0.109 | 0.00637 | -0.037 | -17.179
-2 | -0.047 | 0.0061 | -0.038 | -7.65
-1.5 | 0.016 | 0.00574 | -0.04 | 2.816
-1 | 0.079 | 0.00565 | -0.041 | 14.035
-0.5 | 0.142 | 0.00552 | -0.042 | 25.778
0 | 0.205 | 0.00526 | -0.043 | 38.933
0.5 | 0.267 | 0.00611 | -0.044 | 43.743
1 | 0.33 | 0.00614 | -0.046 | 53.727
1.5 | 0.392 | 0.00629 | -0.047 | 62.233
2 | 0.453 | 0.00639 | -0.048 | 70.977
2.5 | 0.515 | 0.00651 | -0.049 | 79.086
3 | 0.576 | 0.00687 | -0.05 | 83.846
3.5 | 0.636 | 0.00706 | -0.051 | 90.131
4 | 0.695 | 0.00711 | -0.053 | 97.732
4.5 | 0.753 | 0.00731 | -0.054 | 102.941
5 | 0.809 | 0.00758 | -0.055 | 106.739
5.5 | 0.863 | 0.00789 | -0.056 | 109.441
6 | 0.915 | 0.00833 | -0.057 | 109.792
6.5 | 0.964 | 0.00868 | -0.058 | 111.009
7 | 1.009 | 0.00903 | -0.059 | 111.739
7.5 | 1.051 | 0.00945 | -0.061 | 111.261
8 | 1.089 | 0.00987 | -0.062 | 110.374
8.5 | 1.122 | 0.01035 | -0.063 | 108.386
9 | 1.149 | 0.01083 | -0.064 | 106.175
9.5 | 1.168 | 0.01133 | -0.065 | 103.058
10 | 1.176 | 0.01191 | -0.066 | 98.715
10.5 | 1.175 | 0.01258 | -0.067 | 93.458
11 | 1.166 | 0.01323 | -0.068 | 88.079
11.5 | 1.146 | 0.01401 | -0.069 | 81.854
12 | 1.118 | 0.01494 | -0.07 | 74.808
12.5 | 1.08 | 0.016 | -0.071 | 67.48
13 | 1.03 | 0.01795 | -0.071 | 57.353
13.5 | 0.967 | 0.02108 | -0.072 | 45.883
14 | 0.772 | 0.08705 | -0.047 | 8.873
14.5 | 0.712 | 0.09608 | -0.045 | 7.415
15 | 0.653 | 0.09981 | -0.046 | 6.543

## 142. Re 18M Mach 0.25 (2)
BIGFOIL.COM POLAR EXPORT
NACA67-214 a=0.8
NACA67-214 a=0.8 |  |  |  | Cl Max: | 1.696 | at alpha= | 18.5 | deg
XFOIL ncrit=9 |  |  |  | L/D Max: | 100.624 | at alpha= | 9 | deg
Re: | 18000000 |  |  | Cd Min: | 0.04938 | at alpha= | -20 | deg
Mach: | 0.25 |  |  | Cl=0 at alpha= | -1.9978 | deg
|  |  |  | @ Cl=0.1, Cd= | 0.0042734
|  |  |  | @ Cl=0.4, Cd= | 0.0053257
|  |  |  | @ Cl=0.6, Cd= | 0.006741
alpha (deg) | Cl | Cd | Cm | Cl/Cd
-20 | -1.3593 | 0.04938 | -0.1275 | -27.5273
-19.5 | -1.4039 | 0.03987 | -0.1296 | -35.2119
-19 | -1.3982 | 0.03556 | -0.1285 | -39.3195
-18.5 | -1.4154 | 0.03035 | -0.1254 | -46.6359
-18 | -1.4229 | 0.02636 | -0.121 | -53.9795
-17.5 | -1.4056 | 0.02405 | -0.117 | -58.4449
-17 | -1.3979 | 0.02142 | -0.1117 | -65.2614
-16.5 | -1.3789 | 0.01943 | -0.1068 | -70.9676
-16 | -1.3539 | 0.01781 | -0.1021 | -76.0191
-15.5 | -1.3269 | 0.01636 | -0.0973 | -81.1064
-15 | -1.2922 | 0.01529 | -0.0932 | -84.5128
-14.5 | -1.2579 | 0.01418 | -0.089 | -88.7094
-14 | -1.2196 | 0.01329 | -0.0851 | -91.7682
-13.5 | -1.1801 | 0.01245 | -0.0814 | -94.7871
-13 | -1.1373 | 0.0118 | -0.0782 | -96.3814
-12.5 | -1.0954 | 0.01109 | -0.0748 | -98.7737
-12 | -1.0507 | 0.0105 | -0.0718 | -100.0667
-11.5 | -1.0066 | 0.00988 | -0.0688 | -101.8826
-11 | -0.9617 | 0.00934 | -0.0659 | -102.9657
-10.5 | -0.9176 | 0.0088 | -0.0628 | -104.2727
-10 | -0.8731 | 0.00834 | -0.0598 | -104.6882
-9.5 | -0.8284 | 0.008 | -0.0568 | -103.55
-9 | -0.7796 | 0.00765 | -0.0548 | -101.9085
-8.5 | -0.727 | 0.00733 | -0.0535 | -99.1814
-7.5 | -0.6195 | 0.00674 | -0.0517 | -91.9139
-7 | -0.5655 | 0.00643 | -0.0509 | -87.9471
-6.5 | -0.5104 | 0.00618 | -0.0504 | -82.589
-6 | -0.4555 | 0.0059 | -0.05 | -77.2034
-5.5 | -0.4 | 0.00566 | -0.0497 | -70.6714
-5 | -0.3435 | 0.00546 | -0.0496 | -62.9121
-4.5 | -0.2868 | 0.00529 | -0.0497 | -54.2155
-4 | -0.2295 | 0.00512 | -0.0498 | -44.8242
-3.5 | -0.1716 | 0.00495 | -0.0502 | -34.6667
-3 | -0.1141 | 0.00479 | -0.0505 | -23.8205
-2.5 | -0.0567 | 0.00465 | -0.0508 | -12.1935
-1.5 | 0.0562 | 0.00429 | -0.0511 | 13.1002
-1 | 0.109 | 0.00427 | -0.0506 | 25.5269
-0.5 | 0.1515 | 0.00472 | -0.0479 | 32.0975
0.5 | 0.2351 | 0.00494 | -0.0425 | 47.5911
1 | 0.2663 | 0.00514 | -0.0376 | 51.8093
1.5 | 0.3066 | 0.00513 | -0.0345 | 59.7661
2 | 0.3487 | 0.005 | -0.0317 | 69.74
2.5 | 0.3858 | 0.00522 | -0.0277 | 73.908
3 | 0.4261 | 0.00552 | -0.0243 | 77.192
3.5 | 0.467 | 0.00591 | -0.0212 | 79.0186
4 | 0.5123 | 0.00621 | -0.019 | 82.496
4.5 | 0.5597 | 0.0065 | -0.0172 | 86.1077
5 | 0.6082 | 0.00679 | -0.0157 | 89.5729
5.5 | 0.657 | 0.00706 | -0.0142 | 93.0595
6 | 0.7046 | 0.00738 | -0.0125 | 95.4743
6.5 | 0.7526 | 0.0077 | -0.0109 | 97.7403
7 | 0.7979 | 0.0081 | -0.0088 | 98.5062
7.5 | 0.8448 | 0.0085 | -0.0069 | 99.3882
8 | 0.8913 | 0.00891 | -0.005 | 100.0337
8.5 | 0.9371 | 0.00935 | -0.0029 | 100.2246
9 | 0.9841 | 0.00978 | -0.001 | 100.6237
9.5 | 1.0303 | 0.01025 | 0.001 | 100.5171
10 | 1.0756 | 0.01076 | 0.0032 | 99.9628
10.5 | 1.1203 | 0.01135 | 0.0055 | 98.7048
11 | 1.1632 | 0.01198 | 0.0081 | 97.0952
11.5 | 1.206 | 0.01264 | 0.0107 | 95.4114
12 | 1.2509 | 0.01323 | 0.013 | 94.5503
12.5 | 1.2916 | 0.01399 | 0.0159 | 92.3231
13 | 1.3341 | 0.01474 | 0.0186 | 90.5088
13.5 | 1.3727 | 0.01565 | 0.0218 | 87.7125
14 | 1.4107 | 0.01665 | 0.025 | 84.7267
15 | 1.4806 | 0.01902 | 0.0321 | 77.8444
15.5 | 1.5099 | 0.02051 | 0.0362 | 73.6177
16 | 1.5423 | 0.0219 | 0.0398 | 70.4247
16.5 | 1.5746 | 0.02337 | 0.0433 | 67.377
17 | 1.5995 | 0.0253 | 0.0474 | 63.2213
17.5 | 1.6199 | 0.0275 | 0.0517 | 58.9055
18 | 1.6514 | 0.03015 | 0.0532 | 54.7728
18.5 | 1.696 | 0.03409 | 0.0505 | 49.7507

## 143. Re 18M Mach 0.50 (1)
BIGFOIL.COM POLAR EXPORT
NACA67-214 a=0.8
NACA67-214 a=0.8 |  |  |  | Cl Max: | 1.184 | at alpha= | 20 | deg
JavaFoil+Calcfoil stall+Eppler ext transition |  |  |  | L/D Max: | 102.249 | at alpha= | 5 | deg
Re: | 18000000 |  |  | Cd Min: | 0.00497 | at alpha= | -3 | deg
Mach: | 0.5 |  |  | Cl=0 at alpha= | -1.6286 | deg
|  |  |  | @ Cl=0.1, Cd= | 0.0060706
|  |  |  | @ Cl=0.4, Cd= | 0.0065547
|  |  |  | @ Cl=0.6, Cd= | 0.0072223
alpha (deg) | Cl | Cd | Cm | Cl/Cd
-20 | -1.014 | 0.17946 | 0.002 | -5.65
-19.5 | -0.986 | 0.17044 | 0.001 | -5.787
-19 | -0.958 | 0.16509 | 0.001 | -5.806
-18.5 | -0.932 | 0.15833 | 0 | -5.884
-18 | -0.905 | 0.14727 | -0.001 | -6.148
-17.5 | -0.877 | 0.14205 | -0.001 | -6.174
-17 | -0.849 | 0.13681 | -0.002 | -6.207
-16.5 | -0.822 | 0.13035 | -0.003 | -6.304
-16 | -0.795 | 0.12168 | -0.003 | -6.533
-15.5 | -0.768 | 0.11726 | -0.004 | -6.55
-15 | -0.744 | 0.10076 | -0.005 | -7.38
-14.5 | -0.716 | 0.09447 | -0.006 | -7.583
-14 | -0.693 | 0.08557 | -0.007 | -8.095
-13.5 | -0.68 | 0.06788 | -0.009 | -10.02
-13 | -0.748 | 0.01764 | -0.013 | -42.412
-12.5 | -0.603 | 0.08493 | -0.008 | -7.094
-12 | -0.578 | 0.07483 | -0.009 | -7.719
-11.5 | -0.557 | 0.06412 | -0.011 | -8.68
-11 | -0.623 | 0.01438 | -0.018 | -43.349
-10.5 | -0.597 | 0.01212 | -0.02 | -49.261
-10 | -0.463 | 0.06793 | -0.01 | -6.82
-9.5 | -0.437 | 0.059 | -0.012 | -7.415
-9 | -0.413 | 0.05174 | -0.014 | -7.991
-8.5 | -0.381 | 0.05424 | -0.013 | -7.033
-8 | -0.355 | 0.0486 | -0.015 | -7.315
-7.5 | -0.45 | 0.04647 | -0.015 | -9.677
-7 | -0.614 | 0.00862 | -0.029 | -71.194
-6.5 | -0.6 | 0.00799 | -0.031 | -75.025
-6 | -0.562 | 0.00749 | -0.032 | -74.996
-5.5 | -0.512 | 0.00707 | -0.033 | -72.316
-5 | -0.454 | 0.00672 | -0.035 | -67.635
-4.5 | -0.392 | 0.00645 | -0.036 | -60.782
-4 | -0.327 | 0.00623 | -0.037 | -52.461
-3.5 | -0.259 | 0.00614 | -0.039 | -42.261
-3 | -0.191 | 0.00497 | -0.04 | -38.405
-2.5 | -0.122 | 0.00539 | -0.041 | -22.586
-2 | -0.052 | 0.00583 | -0.043 | -8.923
-1.5 | 0.018 | 0.00573 | -0.044 | 3.149
-1 | 0.089 | 0.00608 | -0.045 | 14.573
-0.5 | 0.159 | 0.00602 | -0.047 | 26.421
0 | 0.228 | 0.00618 | -0.048 | 36.919
0.5 | 0.298 | 0.00627 | -0.049 | 47.488
1 | 0.368 | 0.00639 | -0.051 | 57.569
1.5 | 0.436 | 0.00674 | -0.052 | 64.656
2 | 0.504 | 0.00694 | -0.053 | 72.658
2.5 | 0.572 | 0.007 | -0.055 | 81.731
3 | 0.64 | 0.00754 | -0.056 | 84.789
3.5 | 0.706 | 0.00767 | -0.057 | 92.113
4 | 0.77 | 0.00794 | -0.059 | 96.992
4.5 | 0.83 | 0.00829 | -0.06 | 100.224
5 | 0.887 | 0.00867 | -0.061 | 102.249
5.5 | 0.938 | 0.00927 | -0.062 | 101.152
6 | 0.979 | 0.00981 | -0.064 | 99.844
6.5 | 1.007 | 0.01041 | -0.065 | 96.673
7 | 1.01 | 0.01109 | -0.066 | 91.103
7.5 | 0.958 | 0.01193 | -0.067 | 80.245
8 | 0.649 | 0.01274 | -0.069 | 50.95
8.5 | 0.68 | 0.01416 | -0.07 | 48.033
9 | 0.586 | 0.06079 | -0.036 | 9.643
9.5 | 0.745 | 0.01528 | -0.072 | 48.744
10 | 0.644 | 0.0636 | -0.041 | 10.124
10.5 | 0.811 | 0.01543 | -0.074 | 52.598
11 | 0.843 | 0.01667 | -0.076 | 50.53
11.5 | 0.871 | 0.01879 | -0.076 | 46.344
12 | 0.76 | 0.07406 | -0.05 | 10.264
12.5 | 0.78 | 0.08467 | -0.046 | 9.213
13 | 0.965 | 0.02096 | -0.08 | 46.06
13.5 | 0.985 | 0.02509 | -0.079 | 39.258
14 | 0.869 | 0.09141 | -0.053 | 9.503
14.5 | 0.889 | 0.10714 | -0.05 | 8.3
15 | 0.914 | 0.11501 | -0.049 | 7.948
15.5 | 0.94 | 0.12718 | -0.05 | 7.394
16 | 0.968 | 0.12789 | -0.052 | 7.572
16.5 | 0.997 | 0.13397 | -0.054 | 7.441
17 | 1.026 | 0.13809 | -0.056 | 7.427
17.5 | 1.049 | 0.15604 | -0.054 | 6.721
18 | 1.077 | 0.1572 | -0.056 | 6.849
18.5 | 1.105 | 0.16482 | -0.058 | 6.701
19 | 1.133 | 0.16902 | -0.06 | 6.705
19.5 | 1.156 | 0.1968 | -0.059 | 5.876
20 | 1.184 | 0.19678 | -0.06 | 6.016

## 144. Re 18M Mach 0.50 (2)
BIGFOIL.COM POLAR EXPORT
NACA67-214 a=0.8
NACA67-214 a=0.8 |  |  |  | Cl Max: | 1.1088 | at alpha= | 10 | deg
XFOIL ncrit=9 |  |  |  | L/D Max: | 82.4291 | at alpha= | 7.5 | deg
Re: | 18000000 |  |  | Cd Min: | 0.113 | at alpha= | 15 | deg
Mach: | 0.5 |  |  | Cl=0 at alpha= | -2.1752 | deg
|  |  |  | @ Cl=0.1, Cd= | 0.0043381
|  |  |  | @ Cl=0.4, Cd= | 0.0064436
|  |  |  | @ Cl=0.6, Cd= | 0.0080759
alpha (deg) | Cl | Cd | Cm | Cl/Cd
-14 | -0.4714 | 0.0998 | -0.1102 | -4.7234
-13.5 | -0.4846 | 0.08908 | -0.117 | -5.4401
-13 | -0.4967 | 0.07888 | -0.1233 | -6.2969
-12.5 | -0.5177 | 0.06707 | -0.131 | -7.7188
-12 | -0.5265 | 0.05446 | -0.1407 | -9.6676
-11.5 | -0.5543 | 0.0446 | -0.1464 | -12.4283
-11 | -0.5871 | 0.03719 | -0.146 | -15.7865
-10.5 | -0.634 | 0.03038 | -0.1408 | -20.869
-10 | -0.6727 | 0.02498 | -0.132 | -26.9295
-9.5 | -0.713 | 0.01977 | -0.1202 | -36.0647
-9 | -0.7528 | 0.01394 | -0.1065 | -54.0029
-8.5 | -0.7371 | 0.00988 | -0.0973 | -74.6053
-8 | -0.691 | 0.00842 | -0.0907 | -82.0665
-7.5 | -0.6372 | 0.00765 | -0.0854 | -83.2941
-7 | -0.5792 | 0.00715 | -0.0813 | -81.007
-6.5 | -0.5224 | 0.00672 | -0.0775 | -77.7381
-6 | -0.4663 | 0.00636 | -0.0739 | -73.3176
-5.5 | -0.4123 | 0.00609 | -0.0701 | -67.7011
-5 | -0.3556 | 0.00584 | -0.0673 | -60.8904
-4.5 | -0.2945 | 0.00558 | -0.0656 | -52.7778
-4 | -0.2318 | 0.00536 | -0.0645 | -43.2463
-3.5 | -0.1686 | 0.00515 | -0.0637 | -32.7379
-3 | -0.1044 | 0.00497 | -0.0634 | -21.006
-2.5 | -0.0408 | 0.0048 | -0.0631 | -8.5
-2 | 0.022 | 0.00463 | -0.0627 | 4.7516
-1.5 | 0.083 | 0.0044 | -0.0621 | 18.8636
-1 | 0.1434 | 0.00418 | -0.0615 | 34.3062
-0.5 | 0.1943 | 0.00432 | -0.0589 | 44.9769
0 | 0.225 | 0.00486 | -0.0522 | 46.2963
0.5 | 0.2563 | 0.00482 | -0.0457 | 53.1743
1 | 0.2582 | 0.00504 | -0.0327 | 51.2302
1.5 | 0.2744 | 0.00521 | -0.0232 | 52.6679
2.5 | 0.3452 | 0.00589 | -0.0119 | 58.6078
3 | 0.3921 | 0.00636 | -0.0085 | 61.6509
3.5 | 0.4384 | 0.00685 | -0.005 | 64
4 | 0.4907 | 0.00727 | -0.0025 | 67.4966
4.5 | 0.545 | 0.00766 | -0.0003 | 71.1488
5 | 0.5991 | 0.00807 | 0.0021 | 74.2379
5.5 | 0.656 | 0.00844 | 0.0041 | 77.7251
6 | 0.7103 | 0.00892 | 0.0068 | 79.63
6.5 | 0.7634 | 0.00946 | 0.0099 | 80.6977
7 | 0.8179 | 0.01 | 0.0131 | 81.79
7.5 | 0.8721 | 0.01058 | 0.0165 | 82.4291
8 | 0.926 | 0.01125 | 0.0204 | 82.3111
8.5 | 0.9816 | 0.01192 | 0.0243 | 82.349
9 | 1.034 | 0.01278 | 0.0291 | 80.9077
9.5 | 1.0819 | 0.01396 | 0.035 | 77.5
10 | 1.1088 | 0.01619 | 0.0436 | 68.4867
10.5 | 1.1064 | 0.02036 | 0.054 | 54.3418
11 | 1.076 | 0.0265 | 0.0644 | 40.6038
11.5 | 1.0396 | 0.03311 | 0.0728 | 31.3984
12 | 0.9989 | 0.04076 | 0.0783 | 24.5069
12.5 | 0.9569 | 0.0499 | 0.0799 | 19.1764
13 | 0.9181 | 0.0607 | 0.0771 | 15.1252
13.5 | 0.8879 | 0.07295 | 0.07 | 12.1714
14 | 0.8633 | 0.0871 | 0.0598 | 9.9116
15 | 0.8353 | 0.113 | 0.0435 | 7.392

## 145. Re 20M Mach 0.00 (1)
BIGFOIL.COM POLAR EXPORT
NACA67-214 a=0.8
NACA67-214 a=0.8 |  |  |  | Cl Max: | 1.243 | at alpha= | 12 | deg
JavaFoil+Calcfoil stall+Eppler ext transition |  |  |  | L/D Max: | 117.07 | at alpha= | 7.5 | deg
Re: | 20000000 |  |  | Cd Min: | 0.00532 | at alpha= | 1.5 | deg
Mach: | 0 |  |  | Cl=0 at alpha= | -1.6312 | deg
|  |  |  | @ Cl=0.1, Cd= | 0.0057644
|  |  |  | @ Cl=0.4, Cd= | 0.0056933
|  |  |  | @ Cl=0.6, Cd= | 0.0068912
alpha (deg) | Cl | Cd | Cm | Cl/Cd
-18.5 | -0.733 | 0.12668 | 0 | -5.79
-18 | -0.75 | 0.11879 | -0.001 | -6.317
-17.5 | -0.767 | 0.11048 | -0.001 | -6.944
-17 | -0.783 | 0.10271 | -0.002 | -7.622
-16.5 | -0.796 | 0.09706 | -0.003 | -8.198
-16 | -0.824 | 0.07672 | -0.004 | -10.741
-15.5 | -0.861 | 0.05379 | -0.005 | -16.009
-15 | -0.946 | 0.02 | -0.007 | -47.313
-14.5 | -0.961 | 0.01663 | -0.008 | -57.804
-14 | -0.973 | 0.01412 | -0.009 | -68.883
-13.5 | -0.975 | 0.01291 | -0.01 | -75.516
-13 | -0.972 | 0.01203 | -0.012 | -80.787
-12.5 | -0.965 | 0.01127 | -0.013 | -85.581
-12 | -0.954 | 0.01057 | -0.014 | -90.26
-11.5 | -0.938 | 0.01003 | -0.015 | -93.506
-11 | -0.918 | 0.00948 | -0.016 | -96.804
-10.5 | -0.894 | 0.00905 | -0.017 | -98.78
-10 | -0.865 | 0.00861 | -0.018 | -100.46
-9.5 | -0.833 | 0.00827 | -0.02 | -100.76
-9 | -0.797 | 0.00795 | -0.021 | -100.16
-8.5 | -0.757 | 0.0076 | -0.022 | -99.587
-8 | -0.714 | 0.00609 | -0.023 | -117.318
-7.5 | -0.668 | 0.0064 | -0.024 | -104.413
-7 | -0.619 | 0.00616 | -0.025 | -100.518
-6.5 | -0.568 | 0.00638 | -0.027 | -89.049
-6 | -0.515 | 0.00615 | -0.028 | -83.762
-5.5 | -0.46 | 0.00603 | -0.029 | -76.265
-5 | -0.403 | 0.00637 | -0.03 | -63.343
-4.5 | -0.345 | 0.00625 | -0.031 | -55.229
-4 | -0.286 | 0.00617 | -0.033 | -46.375
-3.5 | -0.227 | 0.00617 | -0.034 | -36.695
-3 | -0.166 | 0.00629 | -0.035 | -26.46
-2.5 | -0.106 | 0.00638 | -0.036 | -16.615
-2 | -0.045 | 0.00645 | -0.037 | -7.009
-1.5 | 0.016 | 0.00599 | -0.038 | 2.617
-1 | 0.077 | 0.00587 | -0.04 | 13.072
-0.5 | 0.138 | 0.00559 | -0.041 | 24.636
0 | 0.199 | 0.00564 | -0.042 | 35.225
0.5 | 0.259 | 0.00566 | -0.043 | 45.82
1 | 0.32 | 0.00563 | -0.044 | 56.862
1.5 | 0.38 | 0.00532 | -0.045 | 71.392
2 | 0.44 | 0.00644 | -0.047 | 68.296
2.5 | 0.499 | 0.00647 | -0.048 | 77.184
3 | 0.559 | 0.00687 | -0.049 | 81.317
3.5 | 0.617 | 0.0069 | -0.05 | 89.424
4 | 0.675 | 0.00701 | -0.051 | 96.229
4.5 | 0.731 | 0.00714 | -0.052 | 102.385
5 | 0.787 | 0.00724 | -0.053 | 108.655
5.5 | 0.84 | 0.00746 | -0.054 | 112.599
6 | 0.892 | 0.00787 | -0.055 | 113.407
6.5 | 0.942 | 0.00818 | -0.057 | 115.07
7 | 0.989 | 0.0085 | -0.058 | 116.436
7.5 | 1.034 | 0.00883 | -0.059 | 117.07
8 | 1.076 | 0.00919 | -0.06 | 117.013
8.5 | 1.115 | 0.00958 | -0.061 | 116.376
9 | 1.15 | 0.00995 | -0.062 | 115.568
9.5 | 1.179 | 0.01038 | -0.063 | 113.607
10 | 1.202 | 0.01083 | -0.064 | 111.042
10.5 | 1.22 | 0.01134 | -0.065 | 107.658
11 | 1.233 | 0.01187 | -0.066 | 103.932
11.5 | 1.241 | 0.01241 | -0.067 | 99.999
12 | 1.243 | 0.01301 | -0.068 | 95.56
12.5 | 1.241 | 0.01367 | -0.069 | 90.73
13 | 1.233 | 0.0143 | -0.07 | 86.224
13.5 | 1.221 | 0.0154 | -0.071 | 79.277
14 | 1.203 | 0.01656 | -0.071 | 72.689
14.5 | 1.183 | 0.01759 | -0.072 | 67.238
15 | 1.158 | 0.019 | -0.073 | 60.969
15.5 | 1.128 | 0.02109 | -0.073 | 53.499
16 | 1.094 | 0.02411 | -0.074 | 45.379
16.5 | 0.996 | 0.04954 | -0.067 | 20.112
17 | 0.925 | 0.0787 | -0.061 | 11.755

## 146. Re 20M Mach 0.00 (2)
BIGFOIL.COM POLAR EXPORT
NACA67-214 a=0.8
NACA67-214 a=0.8 |  |  |  | Cl Max: | 1.7311 | at alpha= | 19 | deg
XFOIL ncrit=9 |  |  |  | L/D Max: | 108.783 | at alpha= | 10 | deg
Re: | 20000000 |  |  | Cd Min: | 0.02539 | at alpha= | 19 | deg
Mach: | 0 |  |  | Cl=0 at alpha= | -1.9542 | deg
|  |  |  | @ Cl=0.1, Cd= | 0.0046784
|  |  |  | @ Cl=0.4, Cd= | 0.005179
|  |  |  | @ Cl=0.6, Cd= | 0.0063063
alpha (deg) | Cl | Cd | Cm | Cl/Cd
-20 | -1.5761 | 0.02127 | -0.0917 | -74.0997
-19.5 | -1.5553 | 0.01981 | -0.0889 | -78.5109
-19 | -1.5315 | 0.01855 | -0.0861 | -82.5606
-18.5 | -1.5043 | 0.01747 | -0.0836 | -86.1076
-18 | -1.4759 | 0.01648 | -0.081 | -89.557
-17.5 | -1.4448 | 0.01564 | -0.0786 | -92.3785
-17 | -1.4132 | 0.01481 | -0.0761 | -95.422
-16.5 | -1.3804 | 0.01407 | -0.0736 | -98.1095
-14.5 | -1.2351 | 0.01159 | -0.0646 | -106.566
-14 | -1.1955 | 0.01113 | -0.0626 | -107.4124
-13.5 | -1.1565 | 0.01063 | -0.0605 | -108.7959
-13 | -1.1159 | 0.01019 | -0.0585 | -109.5093
-12.5 | -1.0753 | 0.00973 | -0.0564 | -110.5139
-12 | -1.0347 | 0.0093 | -0.0542 | -111.2581
-11.5 | -0.9945 | 0.0089 | -0.0518 | -111.7416
-11 | -0.9542 | 0.00856 | -0.0493 | -111.472
-10.5 | -0.9093 | 0.00813 | -0.0479 | -111.845
-10 | -0.8614 | 0.00778 | -0.047 | -110.7198
-9.5 | -0.8118 | 0.00749 | -0.0464 | -108.3845
-9 | -0.7613 | 0.00722 | -0.0459 | -105.4432
-8.5 | -0.7099 | 0.00695 | -0.0457 | -102.1439
-8 | -0.6581 | 0.00668 | -0.0454 | -98.518
-7.5 | -0.6062 | 0.0064 | -0.0452 | -94.7188
-7 | -0.5533 | 0.00616 | -0.0451 | -89.8214
-6.5 | -0.5 | 0.00592 | -0.0452 | -84.4595
-6 | -0.4465 | 0.00569 | -0.0452 | -78.471
-5.5 | -0.3926 | 0.00548 | -0.0454 | -71.6423
-5 | -0.3381 | 0.00529 | -0.0456 | -63.913
-4.5 | -0.2829 | 0.00514 | -0.046 | -55.0389
-4 | -0.2272 | 0.00496 | -0.0464 | -45.8065
-3.5 | -0.1713 | 0.00482 | -0.0469 | -35.5394
-3 | -0.1157 | 0.00469 | -0.0473 | -24.6695
-2.5 | -0.0598 | 0.00455 | -0.0478 | -13.1429
-2 | -0.0048 | 0.00442 | -0.0481 | -1.086
-1.5 | 0.0476 | 0.00439 | -0.0479 | 10.8428
-1 | 0.0945 | 0.00464 | -0.0466 | 20.3664
-0.5 | 0.1389 | 0.00495 | -0.0448 | 28.0606
0 | 0.1879 | 0.00503 | -0.0439 | 37.3559
0.5 | 0.2266 | 0.00521 | -0.041 | 43.4933
1 | 0.2638 | 0.00529 | -0.0378 | 49.8677
2 | 0.3525 | 0.00508 | -0.0342 | 69.3898
2.5 | 0.3983 | 0.00517 | -0.0326 | 77.0406
3 | 0.4453 | 0.00542 | -0.0312 | 82.1587
3.5 | 0.4835 | 0.00568 | -0.0278 | 85.1232
4 | 0.5262 | 0.00591 | -0.0254 | 89.0355
4.5 | 0.5707 | 0.00614 | -0.0235 | 92.9479
5 | 0.6165 | 0.0064 | -0.022 | 96.3281
5.5 | 0.6632 | 0.00664 | -0.0206 | 99.8795
6 | 0.7089 | 0.00693 | -0.0191 | 102.2944
6.5 | 0.7543 | 0.00722 | -0.0176 | 104.4737
7 | 0.7994 | 0.00755 | -0.0161 | 105.8808
7.5 | 0.8432 | 0.00789 | -0.0144 | 106.8695
8 | 0.8881 | 0.00824 | -0.0129 | 107.7791
8.5 | 0.9326 | 0.00859 | -0.0114 | 108.5681
9 | 0.9755 | 0.00901 | -0.0096 | 108.2686
9.5 | 1.0203 | 0.00938 | -0.0083 | 108.774
10 | 1.0639 | 0.00978 | -0.0068 | 108.7832
10.5 | 1.1058 | 0.01025 | -0.0051 | 107.8829
11 | 1.1489 | 0.01071 | -0.0035 | 107.2736
11.5 | 1.1892 | 0.01124 | -0.0016 | 105.8007
12 | 1.2292 | 0.01178 | 0.0003 | 104.3463
12.5 | 1.2703 | 0.01231 | 0.0019 | 103.1925
13 | 1.3089 | 0.0129 | 0.0039 | 101.4651
14 | 1.3866 | 0.01414 | 0.0075 | 98.0622
14.5 | 1.4219 | 0.01486 | 0.0098 | 95.6864
15 | 1.4575 | 0.01564 | 0.0119 | 93.1905
15.5 | 1.4875 | 0.01665 | 0.0148 | 89.3393
16 | 1.521 | 0.01752 | 0.017 | 86.8151
16.5 | 1.55 | 0.01858 | 0.0197 | 83.423
17.5 | 1.6092 | 0.02072 | 0.0246 | 77.6641
18 | 1.6341 | 0.02199 | 0.0276 | 74.3111
18.5 | 1.676 | 0.02342 | 0.0266 | 71.5628
19 | 1.7311 | 0.02539 | 0.0222 | 68.1804

## 147. Re 20M Mach 0.10 (1)
BIGFOIL.COM POLAR EXPORT
NACA67-214 a=0.8
NACA67-214 a=0.8 |  |  |  | Cl Max: | 1.231 | at alpha= | 11.5 | deg
JavaFoil+Calcfoil stall+Eppler ext transition |  |  |  | L/D Max: | 116.574 | at alpha= | 8 | deg
Re: | 20000000 |  |  | Cd Min: | 0.0053 | at alpha= | 1 | deg
Mach: | 0.1 |  |  | Cl=0 at alpha= | -1.6312 | deg
|  |  |  | @ Cl=0.1, Cd= | 0.0058124
|  |  |  | @ Cl=0.4, Cd= | 0.006337
|  |  |  | @ Cl=0.6, Cd= | 0.0068964
alpha (deg) | Cl | Cd | Cm | Cl/Cd
-18 | -0.703 | 0.12337 | -0.001 | -5.701
-17.5 | -0.723 | 0.11535 | -0.001 | -6.265
-17 | -0.741 | 0.10799 | -0.002 | -6.86
-16.5 | -0.755 | 0.10399 | -0.003 | -7.263
-16 | -0.778 | 0.08966 | -0.004 | -8.675
-15.5 | -0.798 | 0.07822 | -0.005 | -10.201
-15 | -0.825 | 0.06207 | -0.006 | -13.289
-14.5 | -0.93 | 0.01844 | -0.008 | -50.403
-14 | -0.94 | 0.01648 | -0.009 | -57.024
-13.5 | -0.954 | 0.01354 | -0.01 | -70.433
-13 | -0.955 | 0.01238 | -0.012 | -77.202
-12.5 | -0.952 | 0.01154 | -0.013 | -82.481
-12 | -0.944 | 0.01076 | -0.014 | -87.668
-11.5 | -0.93 | 0.01017 | -0.015 | -91.431
-11 | -0.912 | 0.00965 | -0.016 | -94.521
-10.5 | -0.89 | 0.00913 | -0.017 | -97.518
-10 | -0.863 | 0.00869 | -0.019 | -99.285
-9.5 | -0.832 | 0.00835 | -0.02 | -99.626
-9 | -0.797 | 0.00801 | -0.021 | -99.532
-8.5 | -0.758 | 0.00768 | -0.022 | -98.717
-8 | -0.715 | 0.00612 | -0.023 | -116.96
-7.5 | -0.67 | 0.00586 | -0.024 | -114.247
-7 | -0.621 | 0.00617 | -0.026 | -100.703
-6.5 | -0.57 | 0.00591 | -0.027 | -96.526
-6 | -0.517 | 0.00618 | -0.028 | -83.659
-5.5 | -0.462 | 0.00599 | -0.029 | -77.163
-5 | -0.405 | 0.00636 | -0.03 | -63.681
-4.5 | -0.347 | 0.00631 | -0.032 | -55.027
-4 | -0.288 | 0.00626 | -0.033 | -45.953
-3.5 | -0.228 | 0.00626 | -0.034 | -36.343
-3 | -0.167 | 0.00636 | -0.035 | -26.304
-2.5 | -0.106 | 0.00634 | -0.036 | -16.795
-2 | -0.045 | 0.00621 | -0.037 | -7.323
-1.5 | 0.016 | 0.00598 | -0.039 | 2.634
-1 | 0.077 | 0.00592 | -0.04 | 13.022
-0.5 | 0.139 | 0.00563 | -0.041 | 24.594
0 | 0.199 | 0.00565 | -0.042 | 35.289
0.5 | 0.261 | 0.00566 | -0.043 | 46.069
1 | 0.322 | 0.0053 | -0.044 | 60.622
1.5 | 0.382 | 0.00628 | -0.046 | 60.78
2 | 0.442 | 0.00647 | -0.047 | 68.254
2.5 | 0.502 | 0.00647 | -0.048 | 77.517
3 | 0.561 | 0.00687 | -0.049 | 81.713
3.5 | 0.62 | 0.00691 | -0.05 | 89.814
4 | 0.678 | 0.00703 | -0.051 | 96.469
4.5 | 0.735 | 0.00715 | -0.052 | 102.711
5 | 0.79 | 0.00728 | -0.054 | 108.527
5.5 | 0.844 | 0.00751 | -0.055 | 112.29
6 | 0.896 | 0.00792 | -0.056 | 113.157
6.5 | 0.945 | 0.00823 | -0.057 | 114.891
7 | 0.993 | 0.00856 | -0.058 | 116.011
7.5 | 1.037 | 0.0089 | -0.059 | 116.467
8 | 1.078 | 0.00925 | -0.06 | 116.574
8.5 | 1.116 | 0.00964 | -0.061 | 115.782
9 | 1.151 | 0.01005 | -0.062 | 114.505
9.5 | 1.179 | 0.01049 | -0.063 | 112.359
10 | 1.2 | 0.01093 | -0.064 | 109.797
10.5 | 1.216 | 0.01147 | -0.065 | 106.075
11 | 1.227 | 0.01198 | -0.066 | 102.389
11.5 | 1.231 | 0.01257 | -0.067 | 97.942
12 | 1.23 | 0.0132 | -0.068 | 93.229
12.5 | 1.224 | 0.01389 | -0.069 | 88.117
13 | 1.213 | 0.01457 | -0.07 | 83.216
13.5 | 1.196 | 0.01575 | -0.071 | 75.895
14 | 1.173 | 0.01729 | -0.072 | 67.819
14.5 | 1.148 | 0.01824 | -0.072 | 62.943
15 | 1.117 | 0.01995 | -0.073 | 56.005
15.5 | 1.08 | 0.0229 | -0.073 | 47.165
16 | 0.966 | 0.05396 | -0.065 | 17.894
16.5 | 0.894 | 0.08333 | -0.059 | 10.731

## 148. Re 20M Mach 0.10 (2)
BIGFOIL.COM POLAR EXPORT
NACA67-214 a=0.8
NACA67-214 a=0.8 |  |  |  | Cl Max: | 1.7782 | at alpha= | 20 | deg
XFOIL ncrit=9 |  |  |  | L/D Max: | 108.025 | at alpha= | 9.5 | deg
Re: | 20000000 |  |  | Cd Min: | 0.03105 | at alpha= | 20 | deg
Mach: | 0.1 |  |  | Cl=0 at alpha= | -1.9611 | deg
|  |  |  | @ Cl=0.1, Cd= | 0.0046986
|  |  |  | @ Cl=0.4, Cd= | 0.0051897
|  |  |  | @ Cl=0.6, Cd= | 0.0063526
alpha (deg) | Cl | Cd | Cm | Cl/Cd
-20 | -1.5699 | 0.023 | -0.0985 | -68.2565
-19.5 | -1.5529 | 0.02118 | -0.0953 | -73.3192
-19 | -1.533 | 0.01961 | -0.0921 | -78.1744
-18.5 | -1.5077 | 0.01833 | -0.0891 | -82.2531
-18 | -1.4806 | 0.01721 | -0.0862 | -86.0314
-17.5 | -1.4505 | 0.01626 | -0.0834 | -89.2066
-17 | -1.4192 | 0.01535 | -0.0806 | -92.456
-16.5 | -1.3858 | 0.01453 | -0.078 | -95.3751
-16 | -1.3511 | 0.01382 | -0.0754 | -97.7641
-15.5 | -1.3159 | 0.01312 | -0.0728 | -100.2973
-14.5 | -1.2408 | 0.01185 | -0.0679 | -104.7089
-14 | -1.2011 | 0.01135 | -0.0657 | -105.8238
-13.5 | -1.1613 | 0.01082 | -0.0634 | -107.329
-12 | -1.0376 | 0.00944 | -0.0568 | -109.9153
-11.5 | -0.9964 | 0.00901 | -0.0544 | -110.5882
-11 | -0.9558 | 0.00862 | -0.0518 | -110.8817
-10.5 | -0.9131 | 0.00823 | -0.0496 | -110.9478
-10 | -0.8654 | 0.00785 | -0.0484 | -110.242
-9.5 | -0.8157 | 0.00755 | -0.0477 | -108.0397
-9 | -0.7649 | 0.00726 | -0.0471 | -105.3581
-8.5 | -0.7132 | 0.00699 | -0.0467 | -102.0315
-8 | -0.661 | 0.00672 | -0.0464 | -98.3631
-7.5 | -0.6087 | 0.00644 | -0.0461 | -94.5186
-7 | -0.5557 | 0.00618 | -0.0459 | -89.9191
-6.5 | -0.502 | 0.00595 | -0.0459 | -84.3697
-6 | -0.4483 | 0.00571 | -0.0459 | -78.5114
-5.5 | -0.3941 | 0.00549 | -0.0459 | -71.7851
-5 | -0.3393 | 0.00531 | -0.0461 | -63.8983
-4.5 | -0.2838 | 0.00515 | -0.0465 | -55.1068
-4 | -0.2278 | 0.00497 | -0.0469 | -45.835
-3.5 | -0.1716 | 0.00483 | -0.0474 | -35.528
-3 | -0.1158 | 0.0047 | -0.0478 | -24.6383
-2.5 | -0.0595 | 0.00455 | -0.0482 | -13.0769
-2 | -0.0041 | 0.00442 | -0.0486 | -0.9276
-1.5 | 0.0486 | 0.00439 | -0.0483 | 11.0706
-0.5 | 0.1402 | 0.00494 | -0.0452 | 28.3806
0 | 0.1889 | 0.00503 | -0.0442 | 37.5547
0.5 | 0.2275 | 0.00521 | -0.0411 | 43.666
1 | 0.2645 | 0.00529 | -0.0378 | 50
1.5 | 0.309 | 0.00528 | -0.036 | 58.5227
2 | 0.3526 | 0.00508 | -0.0339 | 69.4094
2.5 | 0.3982 | 0.00518 | -0.0322 | 76.8726
3 | 0.4447 | 0.00543 | -0.0306 | 81.8969
3.5 | 0.4807 | 0.0057 | -0.0267 | 84.3333
4 | 0.5243 | 0.00594 | -0.0245 | 88.266
4.5 | 0.5696 | 0.00618 | -0.0227 | 92.1683
5 | 0.6154 | 0.00644 | -0.021 | 95.559
5.5 | 0.6631 | 0.00668 | -0.0198 | 99.2665
6 | 0.7085 | 0.00697 | -0.0182 | 101.6499
6.5 | 0.7548 | 0.00727 | -0.0167 | 103.8239
7 | 0.7993 | 0.00761 | -0.015 | 105.0329
7.5 | 0.8441 | 0.00796 | -0.0133 | 106.0427
8 | 0.8897 | 0.00831 | -0.0119 | 107.0638
8.5 | 0.9335 | 0.00869 | -0.0101 | 107.4223
9 | 0.9777 | 0.00909 | -0.0085 | 107.5578
9.5 | 1.023 | 0.00947 | -0.0071 | 108.0253
10 | 1.066 | 0.0099 | -0.0053 | 107.6768
10.5 | 1.1089 | 0.01038 | -0.0036 | 106.8304
11 | 1.1521 | 0.01087 | -0.002 | 105.989
11.5 | 1.1921 | 0.01142 | 0.0002 | 104.387
12 | 1.2338 | 0.01195 | 0.002 | 103.2469
12.5 | 1.2744 | 0.01251 | 0.0039 | 101.8705
13 | 1.3136 | 0.01312 | 0.006 | 100.122
13.5 | 1.3535 | 0.01376 | 0.0079 | 98.3648
14 | 1.3906 | 0.01445 | 0.0101 | 96.2353
14.5 | 1.4279 | 0.01518 | 0.0123 | 94.0646
15 | 1.4609 | 0.01611 | 0.015 | 90.6828
15.5 | 1.4927 | 0.01712 | 0.0178 | 87.1904
16 | 1.5242 | 0.01812 | 0.0205 | 84.117
16.5 | 1.5566 | 0.01912 | 0.0229 | 81.4121
17 | 1.5855 | 0.02028 | 0.0257 | 78.1805
17.5 | 1.6159 | 0.02141 | 0.0282 | 75.4741
18 | 1.6393 | 0.02284 | 0.0315 | 71.7732
18.5 | 1.6825 | 0.02447 | 0.0303 | 68.7577
19 | 1.7374 | 0.02662 | 0.0262 | 65.2667
19.5 | 1.7468 | 0.02856 | 0.0312 | 61.1625
20 | 1.7782 | 0.03105 | 0.031 | 57.2689

## 149. Re 20M Mach 0.25 (1)
BIGFOIL.COM POLAR EXPORT
NACA67-214 a=0.8
NACA67-214 a=0.8 |  |  |  | Cl Max: | 1.176 | at alpha= | 10 | deg
JavaFoil+Calcfoil stall+Eppler ext transition |  |  |  | L/D Max: | 113.308 | at alpha= | 7 | deg
Re: | 20000000 |  |  | Cd Min: | 0.00535 | at alpha= | 0.5 | deg
Mach: | 0.25 |  |  | Cl=0 at alpha= | -1.627 | deg
|  |  |  | @ Cl=0.1, Cd= | 0.00571
|  |  |  | @ Cl=0.4, Cd= | 0.0063902
|  |  |  | @ Cl=0.6, Cd= | 0.00701
alpha (deg) | Cl | Cd | Cm | Cl/Cd
-16 | -0.481 | 0.11203 | -0.003 | -4.29
-15.5 | -0.525 | 0.10537 | -0.004 | -4.985
-15 | -0.566 | 0.10028 | -0.004 | -5.646
-14.5 | -0.605 | 0.09156 | -0.005 | -6.602
-14 | -0.636 | 0.08761 | -0.006 | -7.258
-13.5 | -0.668 | 0.07716 | -0.007 | -8.662
-13 | -0.697 | 0.06745 | -0.008 | -10.337
-12.5 | -0.824 | 0.01606 | -0.013 | -51.332
-12 | -0.851 | 0.01281 | -0.014 | -66.412
-11.5 | -0.861 | 0.01143 | -0.015 | -75.388
-11 | -0.862 | 0.01057 | -0.017 | -81.605
-10.5 | -0.855 | 0.00987 | -0.018 | -86.641
-10 | -0.841 | 0.00932 | -0.019 | -90.203
-9.5 | -0.82 | 0.00886 | -0.02 | -92.479
-9 | -0.792 | 0.00841 | -0.021 | -94.196
-8.5 | -0.759 | 0.00804 | -0.023 | -94.432
-8 | -0.721 | 0.00767 | -0.024 | -93.989
-7.5 | -0.678 | 0.00733 | -0.025 | -92.471
-7 | -0.631 | 0.00581 | -0.026 | -108.594
-6.5 | -0.581 | 0.0061 | -0.027 | -95.197
-6 | -0.528 | 0.00586 | -0.029 | -90.128
-5.5 | -0.472 | 0.00569 | -0.03 | -82.994
-5 | -0.415 | 0.00599 | -0.031 | -69.297
-4.5 | -0.356 | 0.00603 | -0.032 | -58.984
-4 | -0.295 | 0.00592 | -0.034 | -49.881
-3.5 | -0.234 | 0.00632 | -0.035 | -36.97
-3 | -0.172 | 0.00643 | -0.036 | -26.697
-2.5 | -0.109 | 0.00638 | -0.037 | -17.142
-2 | -0.047 | 0.0063 | -0.038 | -7.41
-1.5 | 0.016 | 0.00584 | -0.04 | 2.767
-1 | 0.079 | 0.00571 | -0.041 | 13.882
-0.5 | 0.142 | 0.00571 | -0.042 | 24.921
0 | 0.205 | 0.00537 | -0.043 | 38.156
0.5 | 0.268 | 0.00535 | -0.044 | 49.996
1 | 0.33 | 0.00623 | -0.046 | 52.961
1.5 | 0.392 | 0.00636 | -0.047 | 61.595
2 | 0.453 | 0.00659 | -0.048 | 68.821
2.5 | 0.515 | 0.00661 | -0.049 | 77.937
3 | 0.576 | 0.00699 | -0.05 | 82.389
3.5 | 0.636 | 0.00704 | -0.051 | 90.417
4 | 0.695 | 0.0072 | -0.053 | 96.64
4.5 | 0.753 | 0.00725 | -0.054 | 103.829
5 | 0.809 | 0.00747 | -0.055 | 108.356
5.5 | 0.863 | 0.00774 | -0.056 | 111.572
6 | 0.915 | 0.00819 | -0.057 | 111.727
6.5 | 0.964 | 0.00852 | -0.058 | 113.206
7 | 1.01 | 0.00891 | -0.059 | 113.308
7.5 | 1.052 | 0.00929 | -0.061 | 113.15
8 | 1.089 | 0.00971 | -0.062 | 112.193
8.5 | 1.122 | 0.01017 | -0.063 | 110.358
9 | 1.15 | 0.01062 | -0.064 | 108.322
9.5 | 1.168 | 0.01116 | -0.065 | 104.678
10 | 1.176 | 0.0117 | -0.066 | 100.513
10.5 | 1.176 | 0.01234 | -0.067 | 95.288
11 | 1.166 | 0.01302 | -0.068 | 89.566
11.5 | 1.147 | 0.01374 | -0.069 | 83.466
12 | 1.118 | 0.01474 | -0.07 | 75.825
12.5 | 1.08 | 0.01569 | -0.071 | 68.857
13 | 1.031 | 0.01752 | -0.071 | 58.831
13.5 | 0.966 | 0.02125 | -0.071 | 45.441
14 | 0.774 | 0.08508 | -0.048 | 9.101
14.5 | 0.713 | 0.09487 | -0.046 | 7.52
15 | 0.653 | 0.10028 | -0.046 | 6.51

## 150. Re 20M Mach 0.25 (2)
BIGFOIL.COM POLAR EXPORT
NACA67-214 a=0.8
NACA67-214 a=0.8 |  |  |  | Cl Max: | 1.7291 | at alpha= | 19 | deg
XFOIL ncrit=9 |  |  |  | L/D Max: | 103.075 | at alpha= | 9.5 | deg
Re: | 20000000 |  |  | Cd Min: | 0.04522 | at alpha= | -20 | deg
Mach: | 0.25 |  |  | Cl=0 at alpha= | -1.9946 | deg
|  |  |  | @ Cl=0.1, Cd= | 0.0045075
|  |  |  | @ Cl=0.4, Cd= | 0.0052699
|  |  |  | @ Cl=0.6, Cd= | 0.006587
alpha (deg) | Cl | Cd | Cm | Cl/Cd
-20 | -1.4033 | 0.04522 | -0.1294 | -31.0327
-19.5 | -1.4402 | 0.03702 | -0.1299 | -38.9033
-19 | -1.433 | 0.03315 | -0.128 | -43.2278
-18.5 | -1.4444 | 0.02858 | -0.1244 | -50.5388
-18 | -1.4474 | 0.02497 | -0.1197 | -57.9656
-17.5 | -1.4284 | 0.02286 | -0.1154 | -62.4847
-17 | -1.4159 | 0.02049 | -0.1103 | -69.102
-16.5 | -1.3946 | 0.01865 | -0.1054 | -74.7775
-16 | -1.368 | 0.01716 | -0.1006 | -79.7203
-15.5 | -1.3391 | 0.0158 | -0.096 | -84.7532
-15 | -1.3027 | 0.01479 | -0.092 | -88.0798
-14.5 | -1.2675 | 0.01373 | -0.0878 | -92.3161
-14 | -1.2282 | 0.01291 | -0.084 | -95.1356
-13.5 | -1.1884 | 0.01211 | -0.0802 | -98.1338
-13 | -1.1448 | 0.01148 | -0.0771 | -99.7213
-12.5 | -1.102 | 0.0108 | -0.0738 | -102.037
-12 | -1.0573 | 0.01023 | -0.0708 | -103.3529
-11.5 | -1.0113 | 0.00974 | -0.068 | -103.8296
-11 | -0.9667 | 0.0092 | -0.065 | -105.0761
-10.5 | -0.9229 | 0.00866 | -0.0619 | -106.5704
-10 | -0.8788 | 0.00822 | -0.0588 | -106.91
-9.5 | -0.8338 | 0.0079 | -0.0558 | -105.5443
-9 | -0.7833 | 0.00751 | -0.0541 | -104.3009
-8.5 | -0.7305 | 0.00719 | -0.0529 | -101.5994
-8 | -0.6767 | 0.0069 | -0.0519 | -98.0725
-7.5 | -0.6222 | 0.00662 | -0.0512 | -93.9879
-7 | -0.5678 | 0.00633 | -0.0505 | -89.6998
-6.5 | -0.5128 | 0.00607 | -0.05 | -84.4811
-6 | -0.4577 | 0.00581 | -0.0495 | -78.778
-5.5 | -0.4019 | 0.00558 | -0.0493 | -72.0251
-5 | -0.3453 | 0.00539 | -0.0493 | -64.0631
-4.5 | -0.2886 | 0.0052 | -0.0493 | -55.5
-4 | -0.2307 | 0.00503 | -0.0496 | -45.8648
-3.5 | -0.173 | 0.00486 | -0.0499 | -35.5967
-3 | -0.1157 | 0.00473 | -0.0502 | -24.4609
-2.5 | -0.0577 | 0.00457 | -0.0506 | -12.6258
-2 | -0.0006 | 0.00445 | -0.0509 | -0.13483
-1.5 | 0.0544 | 0.00434 | -0.0507 | 12.5346
-1 | 0.1034 | 0.00452 | -0.0494 | 22.8761
-0.5 | 0.1467 | 0.0049 | -0.047 | 29.9388
0.5 | 0.2332 | 0.00516 | -0.0421 | 45.1938
1.5 | 0.3095 | 0.0053 | -0.0351 | 58.3962
2 | 0.3516 | 0.00508 | -0.0323 | 69.2126
2.5 | 0.3889 | 0.00519 | -0.0283 | 74.9326
3 | 0.4292 | 0.00548 | -0.025 | 78.3212
3.5 | 0.47 | 0.00585 | -0.0218 | 80.3419
4 | 0.5162 | 0.00611 | -0.0198 | 84.4845
4.5 | 0.564 | 0.00637 | -0.0181 | 88.54
5 | 0.6121 | 0.00666 | -0.0165 | 91.9069
5.5 | 0.6616 | 0.00692 | -0.0151 | 95.6069
6 | 0.7088 | 0.00724 | -0.0133 | 97.9006
6.5 | 0.7567 | 0.00758 | -0.0117 | 99.8285
7 | 0.8025 | 0.00797 | -0.0096 | 100.6901
7.5 | 0.8491 | 0.00836 | -0.0077 | 101.567
8 | 0.8962 | 0.00876 | -0.0058 | 102.3059
8.5 | 0.9417 | 0.00919 | -0.0037 | 102.4701
9 | 0.9888 | 0.0096 | -0.0018 | 103
9.5 | 1.0359 | 0.01005 | 0.0001 | 103.0746
10 | 1.0804 | 0.01057 | 0.0024 | 102.2138
10.5 | 1.1246 | 0.01116 | 0.0048 | 100.7706
11 | 1.1694 | 0.01175 | 0.0071 | 99.5234
11.5 | 1.2119 | 0.01239 | 0.0098 | 97.8128
12 | 1.2568 | 0.01298 | 0.0121 | 96.8259
12.5 | 1.2982 | 0.0137 | 0.015 | 94.7591
13 | 1.3402 | 0.01445 | 0.0178 | 92.7474
13.5 | 1.3803 | 0.01532 | 0.0208 | 90.0979
14 | 1.4168 | 0.01637 | 0.0242 | 86.5486
14.5 | 1.4535 | 0.01742 | 0.0276 | 83.4386
15 | 1.4879 | 0.01866 | 0.0313 | 79.7374
15.5 | 1.5195 | 0.02004 | 0.0352 | 75.8234
16 | 1.5537 | 0.02134 | 0.0386 | 72.8069
16.5 | 1.5844 | 0.02285 | 0.0424 | 69.3392
17 | 1.6103 | 0.0247 | 0.0465 | 65.1943
17.5 | 1.6304 | 0.02696 | 0.0507 | 60.4748
18 | 1.6488 | 0.02911 | 0.0554 | 56.6403
18.5 | 1.6923 | 0.0329 | 0.053 | 51.4377
19 | 1.7291 | 0.03747 | 0.0507 | 46.1463

## 151. Re 20M Mach 0.50 (1)
BIGFOIL.COM POLAR EXPORT
NACA67-214 a=0.8
NACA67-214 a=0.8 |  |  |  | Cl Max: | 1.184 | at alpha= | 20 | deg
JavaFoil+Calcfoil stall+Eppler ext transition |  |  |  | L/D Max: | 104.243 | at alpha= | 5 | deg
Re: | 20000000 |  |  | Cd Min: | 0.00512 | at alpha= | -3 | deg
Mach: | 0.5 |  |  | Cl=0 at alpha= | -1.6286 | deg
|  |  |  | @ Cl=0.1, Cd= | 0.0061531
|  |  |  | @ Cl=0.4, Cd= | 0.0066429
|  |  |  | @ Cl=0.6, Cd= | 0.00746
alpha (deg) | Cl | Cd | Cm | Cl/Cd
-20 | -1.014 | 0.17821 | 0.002 | -5.689
-19.5 | -0.986 | 0.17518 | 0.001 | -5.627
-19 | -0.958 | 0.1697 | 0.001 | -5.646
-18.5 | -0.931 | 0.16442 | 0 | -5.663
-18 | -0.906 | 0.14907 | -0.001 | -6.075
-17.5 | -0.877 | 0.14877 | -0.001 | -5.894
-17 | -0.85 | 0.1391 | -0.002 | -6.109
-16.5 | -0.822 | 0.13212 | -0.003 | -6.224
-16 | -0.796 | 0.122 | -0.004 | -6.521
-15.5 | -0.767 | 0.12072 | -0.004 | -6.356
-15 | -0.741 | 0.1069 | -0.005 | -6.933
-14.5 | -0.713 | 0.10168 | -0.005 | -7.011
-14 | -0.688 | 0.09258 | -0.006 | -7.428
-13.5 | -0.66 | 0.08712 | -0.007 | -7.58
-13 | -0.637 | 0.07744 | -0.008 | -8.227
-12.5 | -0.603 | 0.08455 | -0.008 | -7.129
-12 | -0.578 | 0.07399 | -0.009 | -7.815
-11.5 | -0.559 | 0.06171 | -0.012 | -9.064
-11 | -0.625 | 0.01368 | -0.018 | -45.725
-10.5 | -0.598 | 0.01183 | -0.02 | -50.542
-10 | -0.463 | 0.06757 | -0.01 | -6.858
-9.5 | -0.438 | 0.05871 | -0.012 | -7.457
-9 | -0.415 | 0.05053 | -0.015 | -8.206
-8.5 | -0.382 | 0.05438 | -0.013 | -7.015
-8 | -0.358 | 0.04553 | -0.016 | -7.873
-7.5 | -0.451 | 0.04595 | -0.015 | -9.805
-7 | -0.614 | 0.00848 | -0.029 | -72.429
-6.5 | -0.6 | 0.0079 | -0.031 | -75.936
-6 | -0.562 | 0.00735 | -0.032 | -76.509
-5.5 | -0.512 | 0.00694 | -0.033 | -73.747
-5 | -0.454 | 0.00667 | -0.035 | -68.149
-4.5 | -0.392 | 0.00643 | -0.036 | -60.979
-4 | -0.327 | 0.00645 | -0.037 | -50.649
-3.5 | -0.259 | 0.00523 | -0.039 | -49.584
-3 | -0.191 | 0.00512 | -0.04 | -37.33
-2.5 | -0.122 | 0.00538 | -0.041 | -22.629
-2 | -0.052 | 0.00592 | -0.043 | -8.794
-1.5 | 0.018 | 0.00591 | -0.044 | 3.054
-1 | 0.089 | 0.00615 | -0.045 | 14.412
-0.5 | 0.159 | 0.00617 | -0.047 | 25.783
0 | 0.228 | 0.00631 | -0.048 | 36.165
0.5 | 0.298 | 0.00637 | -0.049 | 46.801
1 | 0.368 | 0.00645 | -0.051 | 56.978
1.5 | 0.436 | 0.00686 | -0.052 | 63.524
2 | 0.504 | 0.00706 | -0.053 | 71.403
2.5 | 0.572 | 0.00739 | -0.055 | 77.424
3 | 0.64 | 0.00756 | -0.056 | 84.622
3.5 | 0.706 | 0.00773 | -0.057 | 91.366
4 | 0.77 | 0.00787 | -0.059 | 97.809
4.5 | 0.831 | 0.00815 | -0.06 | 101.921
5 | 0.887 | 0.00851 | -0.061 | 104.243
5.5 | 0.938 | 0.00912 | -0.062 | 102.817
6 | 0.979 | 0.00966 | -0.064 | 101.358
6.5 | 1.007 | 0.01021 | -0.065 | 98.679
7 | 1.01 | 0.01088 | -0.066 | 92.846
7.5 | 0.958 | 0.01171 | -0.067 | 81.793
8 | 0.649 | 0.01254 | -0.069 | 51.779
8.5 | 0.68 | 0.01394 | -0.07 | 48.815
9 | 0.586 | 0.06034 | -0.036 | 9.719
9.5 | 0.745 | 0.01497 | -0.072 | 49.788
10 | 0.645 | 0.0626 | -0.042 | 10.305
10.5 | 0.812 | 0.01512 | -0.074 | 53.69
11 | 0.843 | 0.01636 | -0.076 | 51.537
11.5 | 0.872 | 0.01828 | -0.076 | 47.686
12 | 0.764 | 0.07142 | -0.052 | 10.693
12.5 | 0.781 | 0.08383 | -0.046 | 9.313
13 | 0.847 | 0.06156 | -0.063 | 13.766
13.5 | 0.84 | 0.08793 | -0.051 | 9.558
14 | 0.861 | 0.10211 | -0.048 | 8.43
14.5 | 0.888 | 0.11191 | -0.049 | 7.936
15 | 0.913 | 0.11943 | -0.049 | 7.648
15.5 | 0.94 | 0.12813 | -0.05 | 7.337
16 | 0.968 | 0.13381 | -0.051 | 7.236
16.5 | 0.997 | 0.1369 | -0.053 | 7.279
17 | 1.025 | 0.14075 | -0.055 | 7.282
17.5 | 1.049 | 0.16069 | -0.054 | 6.527
18 | 1.077 | 0.16358 | -0.056 | 6.582
18.5 | 1.105 | 0.16477 | -0.058 | 6.706
19 | 1.133 | 0.17172 | -0.059 | 6.597
19.5 | 1.156 | 0.1992 | -0.059 | 5.804
20 | 1.184 | 0.20273 | -0.06 | 5.841

## 152. Re 20M Mach 0.50 (2)
BIGFOIL.COM POLAR EXPORT
NACA67-214 a=0.8
NACA67-214 a=0.8 |  |  |  | Cl Max: | 1.1152 | at alpha= | 10 | deg
XFOIL ncrit=9 |  |  |  | L/D Max: | 84.4996 | at alpha= | 8.5 | deg
Re: | 20000000 |  |  | Cd Min: | 0.11225 | at alpha= | 15 | deg
Mach: | 0.5 |  |  | Cl=0 at alpha= | -2.1633 | deg
|  |  |  | @ Cl=0.1, Cd= | 0.0043149
|  |  |  | @ Cl=0.4, Cd= | 0.0063217
|  |  |  | @ Cl=0.6, Cd= | 0.0078942
alpha (deg) | Cl | Cd | Cm | Cl/Cd
-14 | -0.4804 | 0.09832 | -0.1114 | -4.8861
-13.5 | -0.4936 | 0.0877 | -0.1181 | -5.6283
-13 | -0.5053 | 0.07756 | -0.1245 | -6.515
-12.5 | -0.525 | 0.06568 | -0.1323 | -7.9933
-12 | -0.5342 | 0.05323 | -0.142 | -10.0357
-11.5 | -0.5627 | 0.04369 | -0.147 | -12.8794
-11 | -0.5955 | 0.03649 | -0.1462 | -16.3195
-10.5 | -0.6423 | 0.02982 | -0.1406 | -21.5392
-10 | -0.6805 | 0.02453 | -0.1316 | -27.7415
-9.5 | -0.7202 | 0.01941 | -0.1196 | -37.1046
-9 | -0.7587 | 0.01364 | -0.1058 | -55.6232
-8.5 | -0.7427 | 0.00966 | -0.0966 | -76.8841
-8 | -0.6967 | 0.00823 | -0.0898 | -84.6537
-7.5 | -0.6425 | 0.00748 | -0.0846 | -85.8957
-7 | -0.5846 | 0.00701 | -0.0805 | -83.3951
-6.5 | -0.5274 | 0.00661 | -0.0766 | -79.7882
-6 | -0.4718 | 0.00626 | -0.0729 | -75.3674
-5.5 | -0.418 | 0.00601 | -0.069 | -69.5507
-5 | -0.3588 | 0.00574 | -0.0667 | -62.5087
-4.5 | -0.2971 | 0.00548 | -0.0651 | -54.2153
-4 | -0.2343 | 0.00526 | -0.064 | -44.5437
-3.5 | -0.1706 | 0.00506 | -0.0633 | -33.7154
-3 | -0.1063 | 0.00488 | -0.063 | -21.7828
-2.5 | -0.0431 | 0.00474 | -0.0626 | -9.0928
-2 | 0.0209 | 0.00456 | -0.0625 | 4.5833
-1.5 | 0.0821 | 0.00436 | -0.0619 | 18.8303
-1 | 0.1416 | 0.00421 | -0.0611 | 33.6342
-0.5 | 0.1849 | 0.00461 | -0.057 | 40.1085
0 | 0.2207 | 0.00504 | -0.0513 | 43.7897
1 | 0.2535 | 0.00529 | -0.0317 | 47.9206
1.5 | 0.2759 | 0.00542 | -0.0234 | 50.9041
2 | 0.3048 | 0.0055 | -0.0165 | 55.4182
2.5 | 0.348 | 0.00584 | -0.0124 | 59.589
3 | 0.3948 | 0.00627 | -0.009 | 62.9665
3.5 | 0.4421 | 0.00674 | -0.0057 | 65.5935
4 | 0.4943 | 0.00714 | -0.0032 | 69.2297
4.5 | 0.5496 | 0.0075 | -0.0011 | 73.28
5 | 0.6033 | 0.00792 | 0.0014 | 76.1742
5.5 | 0.6598 | 0.0083 | 0.0035 | 79.494
6 | 0.7149 | 0.00875 | 0.0061 | 81.7029
6.5 | 0.7675 | 0.0093 | 0.0093 | 82.5269
7 | 0.8226 | 0.00984 | 0.0124 | 83.5976
7.5 | 0.8774 | 0.0104 | 0.0158 | 84.3654
8 | 0.9313 | 0.01106 | 0.0197 | 84.2043
8.5 | 0.9878 | 0.01169 | 0.0235 | 84.4996
9 | 1.0402 | 0.01253 | 0.0283 | 83.0168
9.5 | 1.0884 | 0.01369 | 0.0343 | 79.5033
10 | 1.1152 | 0.01589 | 0.043 | 70.1825
10.5 | 1.113 | 0.02002 | 0.0535 | 55.5944
11 | 1.0828 | 0.02608 | 0.0641 | 41.5184
11.5 | 1.0466 | 0.03265 | 0.0726 | 32.0551
12 | 1.0058 | 0.04022 | 0.0783 | 25.0075
12.5 | 0.9616 | 0.04942 | 0.0802 | 19.4577
13 | 0.9228 | 0.06011 | 0.0775 | 15.3519
13.5 | 0.8921 | 0.07229 | 0.0707 | 12.3406
14 | 0.8672 | 0.08636 | 0.0605 | 10.0417
14.5 | 0.8535 | 0.0997 | 0.0517 | 8.5607
15 | 0.8396 | 0.11225 | 0.0441 | 7.4797