## index
index | Re | Mach | Datasource
1 | 50000 | 0 | JavaFoil+Calcfoil stall+Eppler ext transition
2 | 50000 | 0 | XFOIL ncrit=9
3 | 50000 | 0.1 | JavaFoil+Calcfoil stall+Eppler ext transition
4 | 50000 | 0.1 | XFOIL ncrit=9
5 | 50000 | 0.25 | JavaFoil+Calcfoil stall+Eppler ext transition
6 | 50000 | 0.25 | XFOIL ncrit=9
7 | 50000 | 0.5 | JavaFoil+Calcfoil stall+Eppler ext transition
8 | 50000 | 0.5 | XFOIL ncrit=9
9 | 100000 | 0 | JavaFoil+Calcfoil stall+Eppler ext transition
10 | 100000 | 0 | XFOIL ncrit=9
11 | 100000 | 0.1 | JavaFoil+Calcfoil stall+Eppler ext transition
12 | 100000 | 0.1 | XFOIL ncrit=9
13 | 100000 | 0.25 | JavaFoil+Calcfoil stall+Eppler ext transition
14 | 100000 | 0.25 | XFOIL ncrit=9
15 | 100000 | 0.5 | JavaFoil+Calcfoil stall+Eppler ext transition
16 | 100000 | 0.5 | XFOIL ncrit=9
17 | 250000 | 0 | JavaFoil+Calcfoil stall+Eppler ext transition
18 | 250000 | 0 | XFOIL ncrit=9
19 | 250000 | 0.1 | JavaFoil+Calcfoil stall+Eppler ext transition
20 | 250000 | 0.1 | XFOIL ncrit=9
21 | 250000 | 0.25 | JavaFoil+Calcfoil stall+Eppler ext transition
22 | 250000 | 0.25 | XFOIL ncrit=9
23 | 250000 | 0.5 | JavaFoil+Calcfoil stall+Eppler ext transition
24 | 250000 | 0.5 | XFOIL ncrit=9
25 | 500000 | 0 | JavaFoil+Calcfoil stall+Eppler ext transition
26 | 500000 | 0 | XFOIL ncrit=9
27 | 500000 | 0.1 | JavaFoil+Calcfoil stall+Eppler ext transition
28 | 500000 | 0.1 | XFOIL ncrit=9
29 | 500000 | 0.25 | JavaFoil+Calcfoil stall+Eppler ext transition
30 | 500000 | 0.25 | XFOIL ncrit=9
31 | 500000 | 0.5 | JavaFoil+Calcfoil stall+Eppler ext transition
32 | 500000 | 0.5 | XFOIL ncrit=9
33 | 750000 | 0 | JavaFoil+Calcfoil stall+Eppler ext transition
34 | 750000 | 0 | XFOIL ncrit=9
35 | 750000 | 0.1 | JavaFoil+Calcfoil stall+Eppler ext transition
36 | 750000 | 0.1 | XFOIL ncrit=9
37 | 750000 | 0.25 | JavaFoil+Calcfoil stall+Eppler ext transition
38 | 750000 | 0.25 | XFOIL ncrit=9
39 | 750000 | 0.5 | JavaFoil+Calcfoil stall+Eppler ext transition
40 | 750000 | 0.5 | XFOIL ncrit=9
41 | 1000000 | 0 | JavaFoil+Calcfoil stall+Eppler ext transition
42 | 1000000 | 0 | XFOIL ncrit=9
43 | 1000000 | 0.1 | JavaFoil+Calcfoil stall+Eppler ext transition
44 | 1000000 | 0.1 | XFOIL ncrit=9
45 | 1000000 | 0.25 | JavaFoil+Calcfoil stall+Eppler ext transition
46 | 1000000 | 0.25 | XFOIL ncrit=9
47 | 1000000 | 0.5 | JavaFoil+Calcfoil stall+Eppler ext transition
48 | 1000000 | 0.5 | XFOIL ncrit=9
49 | 2000000 | 0 | JavaFoil+Calcfoil stall+Eppler ext transition
50 | 2000000 | 0 | XFOIL ncrit=9
51 | 2000000 | 0.1 | JavaFoil+Calcfoil stall+Eppler ext transition
52 | 2000000 | 0.1 | XFOIL ncrit=9
53 | 2000000 | 0.25 | JavaFoil+Calcfoil stall+Eppler ext transition
54 | 2000000 | 0.25 | XFOIL ncrit=9
55 | 2000000 | 0.5 | JavaFoil+Calcfoil stall+Eppler ext transition
56 | 2000000 | 0.5 | XFOIL ncrit=9
57 | 3000000 | 0 | JavaFoil+Calcfoil stall+Eppler ext transition
58 | 3000000 | 0 | XFOIL ncrit=9
59 | 3000000 | 0.1 | JavaFoil+Calcfoil stall+Eppler ext transition
60 | 3000000 | 0.1 | XFOIL ncrit=9
61 | 3000000 | 0.25 | JavaFoil+Calcfoil stall+Eppler ext transition
62 | 3000000 | 0.25 | XFOIL ncrit=9
63 | 3000000 | 0.5 | JavaFoil+Calcfoil stall+Eppler ext transition
64 | 3000000 | 0.5 | XFOIL ncrit=9
65 | 4000000 | 0 | JavaFoil+Calcfoil stall+Eppler ext transition
66 | 4000000 | 0 | XFOIL ncrit=9
67 | 4000000 | 0.1 | JavaFoil+Calcfoil stall+Eppler ext transition
68 | 4000000 | 0.1 | XFOIL ncrit=9
69 | 4000000 | 0.25 | JavaFoil+Calcfoil stall+Eppler ext transition
70 | 4000000 | 0.25 | XFOIL ncrit=9
71 | 4000000 | 0.5 | JavaFoil+Calcfoil stall+Eppler ext transition
72 | 4000000 | 0.5 | XFOIL ncrit=9
73 | 5000000 | 0 | JavaFoil+Calcfoil stall+Eppler ext transition
74 | 5000000 | 0 | XFOIL ncrit=9
75 | 5000000 | 0.1 | JavaFoil+Calcfoil stall+Eppler ext transition
76 | 5000000 | 0.1 | XFOIL ncrit=9
77 | 5000000 | 0.25 | JavaFoil+Calcfoil stall+Eppler ext transition
78 | 5000000 | 0.25 | XFOIL ncrit=9
79 | 5000000 | 0.5 | JavaFoil+Calcfoil stall+Eppler ext transition
80 | 5000000 | 0.5 | XFOIL ncrit=9
81 | 6000000 | 0 | JavaFoil+Calcfoil stall+Eppler ext transition
82 | 6000000 | 0 | XFOIL ncrit=9
83 | 6000000 | 0.1 | JavaFoil+Calcfoil stall+Eppler ext transition
84 | 6000000 | 0.1 | XFOIL ncrit=9
85 | 6000000 | 0.25 | JavaFoil+Calcfoil stall+Eppler ext transition
86 | 6000000 | 0.25 | XFOIL ncrit=9
87 | 6000000 | 0.5 | JavaFoil+Calcfoil stall+Eppler ext transition
88 | 6000000 | 0.5 | XFOIL ncrit=9
89 | 7000000 | 0 | JavaFoil+Calcfoil stall+Eppler ext transition
90 | 7000000 | 0 | XFOIL ncrit=9
91 | 7000000 | 0.1 | JavaFoil+Calcfoil stall+Eppler ext transition
92 | 7000000 | 0.1 | XFOIL ncrit=9
93 | 7000000 | 0.25 | JavaFoil+Calcfoil stall+Eppler ext transition
94 | 7000000 | 0.25 | XFOIL ncrit=9
95 | 7000000 | 0.5 | JavaFoil+Calcfoil stall+Eppler ext transition
96 | 7000000 | 0.5 | XFOIL ncrit=9
97 | 8000000 | 0 | JavaFoil+Calcfoil stall+Eppler ext transition
98 | 8000000 | 0 | XFOIL ncrit=9
99 | 8000000 | 0.1 | JavaFoil+Calcfoil stall+Eppler ext transition
100 | 8000000 | 0.1 | XFOIL ncrit=9
101 | 8000000 | 0.25 | JavaFoil+Calcfoil stall+Eppler ext transition
102 | 8000000 | 0.25 | XFOIL ncrit=9
103 | 8000000 | 0.5 | JavaFoil+Calcfoil stall+Eppler ext transition
104 | 8000000 | 0.5 | XFOIL ncrit=9
105 | 10000000 | 0 | JavaFoil+Calcfoil stall+Eppler ext transition
106 | 10000000 | 0 | XFOIL ncrit=9
107 | 10000000 | 0.1 | JavaFoil+Calcfoil stall+Eppler ext transition
108 | 10000000 | 0.1 | XFOIL ncrit=9
109 | 10000000 | 0.25 | JavaFoil+Calcfoil stall+Eppler ext transition
110 | 10000000 | 0.25 | XFOIL ncrit=9
111 | 10000000 | 0.5 | JavaFoil+Calcfoil stall+Eppler ext transition
112 | 10000000 | 0.5 | XFOIL ncrit=9
113 | 12000000 | 0 | JavaFoil+Calcfoil stall+Eppler ext transition
114 | 12000000 | 0 | XFOIL ncrit=9
115 | 12000000 | 0.1 | JavaFoil+Calcfoil stall+Eppler ext transition
116 | 12000000 | 0.1 | XFOIL ncrit=9
117 | 12000000 | 0.25 | JavaFoil+Calcfoil stall+Eppler ext transition
118 | 12000000 | 0.25 | XFOIL ncrit=9
119 | 12000000 | 0.5 | JavaFoil+Calcfoil stall+Eppler ext transition
120 | 12000000 | 0.5 | XFOIL ncrit=9
121 | 14000000 | 0 | JavaFoil+Calcfoil stall+Eppler ext transition
122 | 14000000 | 0 | XFOIL ncrit=9
123 | 14000000 | 0.1 | JavaFoil+Calcfoil stall+Eppler ext transition
124 | 14000000 | 0.1 | XFOIL ncrit=9
125 | 14000000 | 0.25 | JavaFoil+Calcfoil stall+Eppler ext transition
126 | 14000000 | 0.25 | XFOIL ncrit=9
127 | 14000000 | 0.5 | JavaFoil+Calcfoil stall+Eppler ext transition
128 | 14000000 | 0.5 | XFOIL ncrit=9
129 | 16000000 | 0 | JavaFoil+Calcfoil stall+Eppler ext transition
130 | 16000000 | 0 | XFOIL ncrit=9
131 | 16000000 | 0.1 | JavaFoil+Calcfoil stall+Eppler ext transition
132 | 16000000 | 0.1 | XFOIL ncrit=9
133 | 16000000 | 0.25 | JavaFoil+Calcfoil stall+Eppler ext transition
134 | 16000000 | 0.25 | XFOIL ncrit=9
135 | 16000000 | 0.5 | JavaFoil+Calcfoil stall+Eppler ext transition
136 | 16000000 | 0.5 | XFOIL ncrit=9
137 | 18000000 | 0 | JavaFoil+Calcfoil stall+Eppler ext transition
138 | 18000000 | 0 | XFOIL ncrit=9
139 | 18000000 | 0.1 | JavaFoil+Calcfoil stall+Eppler ext transition
140 | 18000000 | 0.1 | XFOIL ncrit=9
141 | 18000000 | 0.25 | JavaFoil+Calcfoil stall+Eppler ext transition
142 | 18000000 | 0.25 | XFOIL ncrit=9
143 | 18000000 | 0.5 | JavaFoil+Calcfoil stall+Eppler ext transition
144 | 18000000 | 0.5 | XFOIL ncrit=9
145 | 20000000 | 0 | JavaFoil+Calcfoil stall+Eppler ext transition
146 | 20000000 | 0 | XFOIL ncrit=9
147 | 20000000 | 0.1 | JavaFoil+Calcfoil stall+Eppler ext transition
148 | 20000000 | 0.1 | XFOIL ncrit=9
149 | 20000000 | 0.25 | JavaFoil+Calcfoil stall+Eppler ext transition
150 | 20000000 | 0.25 | XFOIL ncrit=9
151 | 20000000 | 0.5 | JavaFoil+Calcfoil stall+Eppler ext transition
152 | 20000000 | 0.5 | XFOIL ncrit=9

## 1. Re 50k Mach 0.00 (1)
BIGFOIL.COM POLAR EXPORT
NACA44016
NACA44016 |  |  |  | Cl Max: | 1.751 | at alpha= | 18.5 | deg
JavaFoil+Calcfoil stall+Eppler ext transition |  |  |  | L/D Max: | 27.569 | at alpha= | 3 | deg
Re: | 50000 |  |  | Cd Min: | 0.0205 | at alpha= | -1 | deg
Mach: | 0 |  |  | Cl=0 at alpha= | -2.87 | deg
|  |  |  | @ Cl=0.1, Cd= | 0.038477
|  |  |  | @ Cl=0.4, Cd= | 0.020713
|  |  |  | @ Cl=0.6, Cd= | 0.02273
alpha (deg) | Cl | Cd | Cm | Cl/Cd
-20 | -0.883 | 0.28853 | -0.008 | -3.06
-19.5 | -0.89 | 0.27493 | -0.008 | -3.236
-19 | -0.895 | 0.25947 | -0.008 | -3.449
-18.5 | -0.899 | 0.24672 | -0.008 | -3.642
-18 | -0.901 | 0.23182 | -0.008 | -3.885
-17.5 | -0.901 | 0.22081 | -0.008 | -4.081
-17 | -0.899 | 0.20904 | -0.008 | -4.303
-16.5 | -0.896 | 0.1957 | -0.008 | -4.578
-16 | -0.89 | 0.18552 | -0.009 | -4.798
-15.5 | -0.882 | 0.17523 | -0.009 | -5.035
-15 | -0.872 | 0.16304 | -0.009 | -5.348
-14.5 | -0.859 | 0.15392 | -0.009 | -5.583
-14 | -0.844 | 0.14541 | -0.009 | -5.802
-13.5 | -0.825 | 0.13643 | -0.009 | -6.048
-13 | -0.804 | 0.12802 | -0.009 | -6.283
-12.5 | -0.781 | 0.1197 | -0.009 | -6.526
-12 | -0.756 | 0.11203 | -0.009 | -6.746
-11.5 | -0.728 | 0.1051 | -0.01 | -6.928
-11 | -0.698 | 0.09879 | -0.01 | -7.068
-10.5 | -0.666 | 0.09246 | -0.01 | -7.207
-10 | -0.632 | 0.08654 | -0.01 | -7.308
-9.5 | -0.597 | 0.08101 | -0.01 | -7.364
-9 | -0.559 | 0.07623 | -0.01 | -7.333
-8.5 | -0.52 | 0.07145 | -0.011 | -7.273
-8 | -0.479 | 0.067 | -0.011 | -7.142
-7.5 | -0.436 | 0.06297 | -0.011 | -6.924
-7 | -0.392 | 0.0593 | -0.011 | -6.616
-6.5 | -0.348 | 0.05589 | -0.011 | -6.218
-6 | -0.302 | 0.05285 | -0.012 | -5.711
-5.5 | -0.255 | 0.05016 | -0.012 | -5.088
-5 | -0.208 | 0.0477 | -0.012 | -4.358
-4.5 | -0.16 | 0.04555 | -0.013 | -3.508
-4 | -0.111 | 0.04368 | -0.013 | -2.545
-3.5 | -0.062 | 0.04207 | -0.013 | -1.477
-3 | -0.013 | 0.04082 | -0.014 | -0.309
-2.5 | 0.037 | 0.03983 | -0.014 | 0.935
-2 | 0.087 | 0.03875 | -0.015 | 2.258
-1.5 | 0.138 | 0.03768 | -0.015 | 3.67
-1 | 0.231 | 0.0205 | -0.027 | 11.28
-0.5 | 0.293 | 0.02066 | -0.027 | 14.177
0 | 0.351 | 0.02095 | -0.027 | 16.761
0.5 | 0.411 | 0.02066 | -0.027 | 19.883
1 | 0.47 | 0.02111 | -0.027 | 22.244
1.5 | 0.527 | 0.02167 | -0.027 | 24.322
2 | 0.582 | 0.02239 | -0.027 | 26.005
2.5 | 0.635 | 0.02339 | -0.027 | 27.133
3 | 0.683 | 0.02479 | -0.027 | 27.569
3.5 | 0.728 | 0.02678 | -0.027 | 27.175
4 | 0.769 | 0.02938 | -0.026 | 26.176
4.5 | 0.811 | 0.03217 | -0.026 | 25.209
5 | 0.853 | 0.03513 | -0.025 | 24.293
5.5 | 0.897 | 0.03799 | -0.025 | 23.615
6 | 0.942 | 0.04077 | -0.025 | 23.118
6.5 | 0.988 | 0.04363 | -0.025 | 22.642
7 | 1.035 | 0.04641 | -0.025 | 22.294
7.5 | 1.081 | 0.04933 | -0.025 | 21.915
8 | 1.128 | 0.0523 | -0.025 | 21.566
8.5 | 1.175 | 0.05538 | -0.025 | 21.21
9 | 1.221 | 0.05869 | -0.025 | 20.796
9.5 | 1.266 | 0.06213 | -0.025 | 20.381
10 | 1.311 | 0.0658 | -0.025 | 19.924
10.5 | 1.355 | 0.06969 | -0.025 | 19.44
11 | 1.397 | 0.07377 | -0.026 | 18.944
11.5 | 1.438 | 0.07812 | -0.026 | 18.41
12 | 1.477 | 0.08268 | -0.026 | 17.863
12.5 | 1.513 | 0.08749 | -0.026 | 17.299
13 | 1.548 | 0.09256 | -0.026 | 16.725
13.5 | 1.581 | 0.09785 | -0.026 | 16.153
14 | 1.611 | 0.10338 | -0.026 | 15.579
14.5 | 1.638 | 0.10906 | -0.027 | 15.018
15 | 1.663 | 0.11514 | -0.027 | 14.444
15.5 | 1.686 | 0.12138 | -0.027 | 13.894
16 | 1.706 | 0.12783 | -0.027 | 13.347
16.5 | 1.723 | 0.1346 | -0.028 | 12.804
17 | 1.737 | 0.14201 | -0.028 | 12.234
17.5 | 1.746 | 0.15039 | -0.028 | 11.609
18 | 1.75 | 0.15918 | -0.028 | 10.995
18.5 | 1.751 | 0.1692 | -0.028 | 10.348
19 | 1.746 | 0.17973 | -0.028 | 9.713
19.5 | 1.737 | 0.19119 | -0.028 | 9.085
20 | 1.724 | 0.20354 | -0.028 | 8.472

## 2. Re 50k Mach 0.00 (2)
BIGFOIL.COM POLAR EXPORT
NACA44016
NACA44016 |  |  |  | Cl Max: | 0.7782 | at alpha= | 20 | deg
XFOIL ncrit=9 |  |  |  | L/D Max: | 20.1929 | at alpha= | 0.5 | deg
Re: | 50000 |  |  | Cd Min: | 0.23509 | at alpha= | 20 | deg
Mach: | 0 |  |  | Cl=0 at alpha= | -2.5233 | deg
|  |  |  | @ Cl=0.1, Cd= | 0.030893
|  |  |  | @ Cl=0.4, Cd= | 0.11409
|  |  |  | @ Cl=0.6, Cd= | 0.17125
alpha (deg) | Cl | Cd | Cm | Cl/Cd
-10 | -0.286 | 0.1126 | -0.0172 | -2.54
-9.5 | -0.278 | 0.10823 | -0.0138 | -2.5686
-9 | -0.2387 | 0.10154 | -0.0105 | -2.3508
-8.5 | -0.2395 | 0.09905 | -0.0052 | -2.418
-8 | -0.1999 | 0.09317 | -0.0018 | -2.1455
-7.5 | -0.1739 | 0.08802 | 0.0015 | -1.9757
-7 | -0.1658 | 0.08403 | 0.0057 | -1.9731
-5 | -0.5456 | 0.05208 | 0.0022 | -10.4762
-4.5 | -0.4521 | 0.0465 | -0.0059 | -9.7226
-4 | -0.3551 | 0.04216 | -0.0133 | -8.4227
-3.5 | -0.2546 | 0.03884 | -0.02 | -6.5551
-3 | -0.1391 | 0.0357 | -0.0283 | -3.8964
-2.5 | 0.0068 | 0.03177 | -0.0408 | 0.21404
-2 | 0.47 | 0.02741 | -0.0912 | 17.147
-1.5 | 0.5055 | 0.02744 | -0.0883 | 18.422
-1 | 0.5348 | 0.02792 | -0.0849 | 19.1547
-0.5 | 0.5681 | 0.02837 | -0.0818 | 20.0247
0 | 0.5923 | 0.02943 | -0.0779 | 20.1257
0.5 | 0.6177 | 0.03059 | -0.074 | 20.1929
1 | 0.6413 | 0.032 | -0.0698 | 20.0406
1.5 | 0.6652 | 0.03357 | -0.0656 | 19.8153
2 | 0.6896 | 0.03523 | -0.0613 | 19.5742
2.5 | 0.6785 | 0.03894 | -0.0537 | 17.4242
3 | 0.6743 | 0.04246 | -0.0467 | 15.8808
3.5 | 0.654 | 0.04698 | -0.0386 | 13.9208
4 | 0.5297 | 0.05786 | -0.0242 | 9.1549
4.5 | 0.4445 | 0.06851 | -0.0185 | 6.4881
5 | 0.4427 | 0.07506 | -0.0173 | 5.8979
6.5 | 0.343 | 0.09997 | -0.0183 | 3.431
7 | 0.3606 | 0.10398 | -0.017 | 3.468
8.5 | 0.4092 | 0.11645 | -0.0139 | 3.514
9 | 0.421 | 0.12073 | -0.0133 | 3.4871
9.5 | 0.437 | 0.12541 | -0.013 | 3.4846
10 | 0.4592 | 0.13086 | -0.0132 | 3.5091
10.5 | 0.5092 | 0.13919 | -0.0145 | 3.6583
11 | 0.5054 | 0.14131 | -0.0136 | 3.5765
11.5 | 0.5095 | 0.14513 | -0.0137 | 3.5106
12 | 0.5243 | 0.15028 | -0.0143 | 3.4888
12.5 | 0.573 | 0.15957 | -0.0156 | 3.5909
13 | 0.5649 | 0.16086 | -0.0159 | 3.5117
13.5 | 0.5729 | 0.16541 | -0.0171 | 3.4635
14 | 0.6254 | 0.17673 | -0.0183 | 3.5387
14.5 | 0.6111 | 0.17616 | -0.0195 | 3.469
15 | 0.6222 | 0.18123 | -0.0213 | 3.4332
15.5 | 0.6589 | 0.18985 | -0.0224 | 3.4706
16 | 0.6535 | 0.19132 | -0.0248 | 3.4157
16.5 | 0.6829 | 0.20004 | -0.0263 | 3.4138
17 | 0.6898 | 0.20253 | -0.0286 | 3.4059
17.5 | 0.7006 | 0.20762 | -0.0313 | 3.3744
18 | 0.7305 | 0.2158 | -0.0326 | 3.3851
18.5 | 0.7298 | 0.21777 | -0.0363 | 3.3512
19 | 0.7652 | 0.22934 | -0.0375 | 3.3365
19.5 | 0.7623 | 0.2287 | -0.0414 | 3.3332
20 | 0.7782 | 0.23509 | -0.0442 | 3.3102

## 3. Re 50k Mach 0.10 (1)
BIGFOIL.COM POLAR EXPORT
NACA44016
NACA44016 |  |  |  | Cl Max: | 1.739 | at alpha= | 18 | deg
JavaFoil+Calcfoil stall+Eppler ext transition |  |  |  | L/D Max: | 27.302 | at alpha= | 3 | deg
Re: | 50000 |  |  | Cd Min: | 0.02057 | at alpha= | -1 | deg
Mach: | 0.1 |  |  | Cl=0 at alpha= | -2.87 | deg
|  |  |  | @ Cl=0.1, Cd= | 0.038595
|  |  |  | @ Cl=0.4, Cd= | 0.020801
|  |  |  | @ Cl=0.6, Cd= | 0.022846
alpha (deg) | Cl | Cd | Cm | Cl/Cd
-20 | -0.844 | 0.3008 | -0.008 | -2.805
-19.5 | -0.853 | 0.28763 | -0.008 | -2.967
-19 | -0.862 | 0.26998 | -0.008 | -3.192
-18.5 | -0.868 | 0.25578 | -0.008 | -3.395
-18 | -0.873 | 0.23986 | -0.008 | -3.642
-17.5 | -0.877 | 0.22796 | -0.008 | -3.846
-17 | -0.878 | 0.21432 | -0.008 | -4.096
-16.5 | -0.877 | 0.20071 | -0.008 | -4.369
-16 | -0.874 | 0.19006 | -0.009 | -4.597
-15.5 | -0.868 | 0.17929 | -0.009 | -4.842
-15 | -0.86 | 0.16645 | -0.009 | -5.167
-14.5 | -0.849 | 0.15698 | -0.009 | -5.411
-14 | -0.836 | 0.14808 | -0.009 | -5.642
-13.5 | -0.819 | 0.13872 | -0.009 | -5.901
-13 | -0.799 | 0.12998 | -0.009 | -6.149
-12.5 | -0.777 | 0.12139 | -0.009 | -6.404
-12 | -0.753 | 0.11434 | -0.009 | -6.587
-11.5 | -0.726 | 0.10698 | -0.01 | -6.791
-11 | -0.697 | 0.10015 | -0.01 | -6.964
-10.5 | -0.666 | 0.09362 | -0.01 | -7.116
-10 | -0.633 | 0.08728 | -0.01 | -7.25
-9.5 | -0.597 | 0.08186 | -0.01 | -7.298
-9 | -0.56 | 0.07664 | -0.01 | -7.308
-8.5 | -0.521 | 0.0718 | -0.011 | -7.255
-8 | -0.48 | 0.06745 | -0.011 | -7.115
-7.5 | -0.437 | 0.06336 | -0.011 | -6.905
-7 | -0.394 | 0.05963 | -0.011 | -6.604
-6.5 | -0.349 | 0.05619 | -0.011 | -6.21
-6 | -0.303 | 0.05309 | -0.012 | -5.708
-5.5 | -0.256 | 0.05034 | -0.012 | -5.092
-5 | -0.209 | 0.04783 | -0.012 | -4.365
-4.5 | -0.161 | 0.04565 | -0.013 | -3.517
-4 | -0.112 | 0.04377 | -0.013 | -2.552
-3.5 | -0.062 | 0.04217 | -0.013 | -1.48
-3 | -0.013 | 0.04092 | -0.014 | -0.31
-2.5 | 0.037 | 0.0399 | -0.014 | 0.938
-2 | 0.088 | 0.03884 | -0.015 | 2.263
-1.5 | 0.139 | 0.0378 | -0.015 | 3.675
-1 | 0.232 | 0.02057 | -0.027 | 11.302
-0.5 | 0.294 | 0.02073 | -0.027 | 14.201
0 | 0.353 | 0.02102 | -0.027 | 16.777
0.5 | 0.413 | 0.02074 | -0.027 | 19.892
1 | 0.472 | 0.0212 | -0.027 | 22.241
1.5 | 0.529 | 0.02178 | -0.027 | 24.291
2 | 0.585 | 0.02254 | -0.027 | 25.937
2.5 | 0.637 | 0.0236 | -0.027 | 26.975
3 | 0.685 | 0.02508 | -0.027 | 27.302
3.5 | 0.729 | 0.02719 | -0.027 | 26.811
4 | 0.771 | 0.02981 | -0.026 | 25.848
4.5 | 0.813 | 0.03262 | -0.026 | 24.923
5 | 0.855 | 0.03565 | -0.025 | 23.992
5.5 | 0.9 | 0.03843 | -0.025 | 23.421
6 | 0.945 | 0.04126 | -0.025 | 22.914
6.5 | 0.991 | 0.04407 | -0.025 | 22.499
7 | 1.039 | 0.04684 | -0.025 | 22.175
7.5 | 1.085 | 0.04977 | -0.025 | 21.807
8 | 1.132 | 0.05275 | -0.025 | 21.471
8.5 | 1.179 | 0.05589 | -0.025 | 21.1
9 | 1.225 | 0.05924 | -0.025 | 20.681
9.5 | 1.271 | 0.06272 | -0.025 | 20.269
10 | 1.316 | 0.06646 | -0.025 | 19.797
10.5 | 1.36 | 0.07039 | -0.026 | 19.317
11 | 1.402 | 0.07461 | -0.026 | 18.792
11.5 | 1.443 | 0.07894 | -0.026 | 18.277
12 | 1.481 | 0.08365 | -0.026 | 17.708
12.5 | 1.518 | 0.08858 | -0.026 | 17.133
13 | 1.552 | 0.09375 | -0.026 | 16.551
13.5 | 1.583 | 0.09917 | -0.026 | 15.968
14 | 1.613 | 0.10484 | -0.027 | 15.384
14.5 | 1.639 | 0.11055 | -0.027 | 14.828
15 | 1.664 | 0.11681 | -0.027 | 14.242
15.5 | 1.686 | 0.12335 | -0.027 | 13.666
16 | 1.704 | 0.13002 | -0.027 | 13.106
16.5 | 1.72 | 0.13694 | -0.028 | 12.559
17 | 1.731 | 0.14468 | -0.028 | 11.965
17.5 | 1.737 | 0.15351 | -0.028 | 11.317
18 | 1.739 | 0.16299 | -0.028 | 10.669
18.5 | 1.737 | 0.17318 | -0.028 | 10.027
19 | 1.728 | 0.18448 | -0.028 | 9.368
19.5 | 1.716 | 0.19663 | -0.028 | 8.725
20 | 1.699 | 0.2099 | -0.028 | 8.096

## 4. Re 50k Mach 0.10 (2)
BIGFOIL.COM POLAR EXPORT
NACA44016
NACA44016 |  |  |  | Cl Max: | 0.7799 | at alpha= | 20 | deg
XFOIL ncrit=9 |  |  |  | L/D Max: | 20.0129 | at alpha= | 0.5 | deg
Re: | 50000 |  |  | Cd Min: | 0.23582 | at alpha= | 20 | deg
Mach: | 0.1 |  |  | Cl=0 at alpha= | -2.5543 | deg
|  |  |  | @ Cl=0.1, Cd= | 0.030872
|  |  |  | @ Cl=0.4, Cd= | 0.1143
|  |  |  | @ Cl=0.6, Cd= | 0.17188
alpha (deg) | Cl | Cd | Cm | Cl/Cd
-10 | -0.2885 | 0.11343 | -0.0173 | -2.5434
-9.5 | -0.2804 | 0.10905 | -0.0138 | -2.5713
-9 | -0.233 | 0.10177 | -0.0107 | -2.2895
-8.5 | -0.2399 | 0.09966 | -0.0052 | -2.4072
-8 | -0.1989 | 0.09362 | -0.0019 | -2.1245
-7.5 | -0.1728 | 0.08839 | 0.0014 | -1.955
-7 | -0.1662 | 0.08451 | 0.0057 | -1.9666
-5 | -0.5418 | 0.05241 | 0.0009 | -10.3377
-4.5 | -0.4464 | 0.04674 | -0.0076 | -9.5507
-4 | -0.3475 | 0.0423 | -0.0151 | -8.2151
-3.5 | -0.2457 | 0.03881 | -0.0218 | -6.3308
-3 | -0.1272 | 0.03556 | -0.0304 | -3.5771
-2.5 | 0.0155 | 0.03164 | -0.0422 | 0.48989
-2 | 0.4755 | 0.02746 | -0.0917 | 17.3161
-1.5 | 0.5091 | 0.0276 | -0.0886 | 18.4457
-1 | 0.5388 | 0.02807 | -0.0852 | 19.1949
-0.5 | 0.5673 | 0.02879 | -0.0817 | 19.7048
0 | 0.5935 | 0.02977 | -0.0779 | 19.9362
0.5 | 0.619 | 0.03093 | -0.074 | 20.0129
1 | 0.641 | 0.03244 | -0.0696 | 19.7596
1.5 | 0.6608 | 0.03425 | -0.065 | 19.2934
2 | 0.6896 | 0.03574 | -0.061 | 19.2949
2.5 | 0.6772 | 0.03947 | -0.0533 | 17.1573
3 | 0.6542 | 0.04396 | -0.0446 | 14.8817
3.5 | 0.6534 | 0.04751 | -0.0383 | 13.7529
4 | 0.4983 | 0.06026 | -0.0227 | 8.2692
4.5 | 0.317 | 0.07926 | -0.0209 | 3.9995
5 | 0.3933 | 0.07913 | -0.0177 | 4.9703
7 | 0.3627 | 0.10472 | -0.0171 | 3.4635
7.5 | 0.3815 | 0.1089 | -0.016 | 3.5032
8 | 0.3945 | 0.1128 | -0.0148 | 3.4973
8.5 | 0.4099 | 0.11701 | -0.0139 | 3.5031
9 | 0.4209 | 0.1212 | -0.0132 | 3.4728
9.5 | 0.4363 | 0.12583 | -0.0129 | 3.4674
10 | 0.4565 | 0.1311 | -0.013 | 3.4821
10.5 | 0.5105 | 0.1401 | -0.0146 | 3.6438
11 | 0.5064 | 0.14201 | -0.0136 | 3.5659
11.5 | 0.5097 | 0.14566 | -0.0137 | 3.4992
12 | 0.5237 | 0.15071 | -0.0143 | 3.4749
12.5 | 0.5756 | 0.1607 | -0.0157 | 3.5818
13 | 0.5657 | 0.1615 | -0.0159 | 3.5028
13.5 | 0.573 | 0.16591 | -0.0171 | 3.4537
14 | 0.6235 | 0.17707 | -0.0184 | 3.5212
14.5 | 0.6123 | 0.17683 | -0.0196 | 3.4626
15 | 0.6225 | 0.18175 | -0.0214 | 3.425
15.5 | 0.6614 | 0.19096 | -0.0225 | 3.4636
16 | 0.6547 | 0.19197 | -0.025 | 3.4104
16.5 | 0.6821 | 0.20028 | -0.0266 | 3.4057
17 | 0.6916 | 0.20333 | -0.0288 | 3.4014
17.5 | 0.7017 | 0.20826 | -0.0315 | 3.3693
18 | 0.7331 | 0.21694 | -0.0328 | 3.3793
18.5 | 0.7316 | 0.21853 | -0.0365 | 3.3478
19 | 0.7652 | 0.22965 | -0.0379 | 3.332
19.5 | 0.7646 | 0.22959 | -0.0417 | 3.3303
20 | 0.7799 | 0.23582 | -0.0446 | 3.3072

## 5. Re 50k Mach 0.25 (1)
BIGFOIL.COM POLAR EXPORT
NACA44016
NACA44016 |  |  |  | Cl Max: | 1.678 | at alpha= | 16.5 | deg
JavaFoil+Calcfoil stall+Eppler ext transition |  |  |  | L/D Max: | 25.941 | at alpha= | 2.5 | deg
Re: | 50000 |  |  | Cd Min: | 0.02033 | at alpha= | -1 | deg
Mach: | 0.25 |  |  | Cl=0 at alpha= | -2.8725 | deg
|  |  |  | @ Cl=0.1, Cd= | 0.039109
|  |  |  | @ Cl=0.4, Cd= | 0.021303
|  |  |  | @ Cl=0.6, Cd= | 0.023593
alpha (deg) | Cl | Cd | Cm | Cl/Cd
-19 | -0.563 | 0.38556 | -0.008 | -1.46
-18.5 | -0.599 | 0.34098 | -0.008 | -1.756
-18 | -0.632 | 0.31847 | -0.008 | -1.984
-17.5 | -0.662 | 0.29192 | -0.008 | -2.266
-17 | -0.688 | 0.27072 | -0.008 | -2.541
-16.5 | -0.711 | 0.24607 | -0.008 | -2.889
-16 | -0.73 | 0.22748 | -0.008 | -3.209
-15.5 | -0.745 | 0.21339 | -0.009 | -3.492
-15 | -0.756 | 0.19493 | -0.009 | -3.879
-14.5 | -0.763 | 0.18204 | -0.009 | -4.192
-14 | -0.765 | 0.16915 | -0.009 | -4.52
-13.5 | -0.761 | 0.15497 | -0.009 | -4.912
-13 | -0.754 | 0.14517 | -0.009 | -5.193
-12.5 | -0.742 | 0.13444 | -0.009 | -5.523
-12 | -0.727 | 0.12503 | -0.01 | -5.817
-11.5 | -0.708 | 0.11603 | -0.01 | -6.105
-11 | -0.686 | 0.10755 | -0.01 | -6.377
-10.5 | -0.66 | 0.09953 | -0.01 | -6.63
-10 | -0.631 | 0.09282 | -0.01 | -6.796
-9.5 | -0.599 | 0.08637 | -0.01 | -6.931
-9 | -0.564 | 0.08035 | -0.011 | -7.017
-8.5 | -0.526 | 0.07476 | -0.011 | -7.042
-8 | -0.487 | 0.06985 | -0.011 | -6.966
-7.5 | -0.445 | 0.06547 | -0.011 | -6.792
-7 | -0.401 | 0.06118 | -0.011 | -6.556
-6.5 | -0.356 | 0.05757 | -0.012 | -6.185
-6 | -0.31 | 0.05426 | -0.012 | -5.708
-5.5 | -0.262 | 0.05123 | -0.012 | -5.119
-5 | -0.214 | 0.04865 | -0.012 | -4.395
-4.5 | -0.165 | 0.04636 | -0.013 | -3.548
-4 | -0.115 | 0.04439 | -0.013 | -2.581
-3.5 | -0.064 | 0.04271 | -0.014 | -1.499
-3 | -0.013 | 0.04157 | -0.014 | -0.313
-2.5 | 0.038 | 0.04035 | -0.014 | 0.952
-2 | 0.09 | 0.03929 | -0.015 | 2.297
-1.5 | 0.143 | 0.03833 | -0.016 | 3.719
-1 | 0.239 | 0.02033 | -0.027 | 11.738
-0.5 | 0.302 | 0.02109 | -0.028 | 14.332
0 | 0.362 | 0.02144 | -0.028 | 16.858
0.5 | 0.423 | 0.02122 | -0.028 | 19.914
1 | 0.482 | 0.02176 | -0.028 | 22.162
1.5 | 0.54 | 0.02247 | -0.028 | 24.034
2 | 0.595 | 0.02345 | -0.028 | 25.363
2.5 | 0.645 | 0.02488 | -0.028 | 25.941
3 | 0.692 | 0.02688 | -0.027 | 25.746
3.5 | 0.735 | 0.02954 | -0.027 | 24.875
4 | 0.779 | 0.03235 | -0.026 | 24.066
4.5 | 0.823 | 0.03528 | -0.026 | 23.328
5 | 0.868 | 0.03813 | -0.025 | 22.777
5.5 | 0.916 | 0.04084 | -0.025 | 22.42
6 | 0.963 | 0.0436 | -0.025 | 22.095
6.5 | 1.012 | 0.04635 | -0.025 | 21.832
7 | 1.06 | 0.04925 | -0.025 | 21.529
7.5 | 1.108 | 0.05228 | -0.025 | 21.199
8 | 1.157 | 0.0554 | -0.025 | 20.881
8.5 | 1.204 | 0.05881 | -0.025 | 20.475
9 | 1.251 | 0.06236 | -0.026 | 20.061
9.5 | 1.297 | 0.06621 | -0.026 | 19.589
10 | 1.342 | 0.07031 | -0.026 | 19.086
10.5 | 1.385 | 0.07465 | -0.026 | 18.559
11 | 1.427 | 0.0793 | -0.026 | 17.999
11.5 | 1.467 | 0.08423 | -0.026 | 17.414
12 | 1.504 | 0.08948 | -0.026 | 16.804
12.5 | 1.537 | 0.09502 | -0.027 | 16.18
13 | 1.568 | 0.10087 | -0.027 | 15.547
13.5 | 1.596 | 0.10722 | -0.027 | 14.883
14 | 1.62 | 0.11384 | -0.027 | 14.229
14.5 | 1.64 | 0.1208 | -0.027 | 13.575
15 | 1.656 | 0.12797 | -0.027 | 12.944
15.5 | 1.67 | 0.13564 | -0.028 | 12.311
16 | 1.677 | 0.14394 | -0.028 | 11.652
16.5 | 1.678 | 0.15349 | -0.028 | 10.93
17 | 1.67 | 0.16419 | -0.028 | 10.173
17.5 | 1.657 | 0.17594 | -0.028 | 9.417
18 | 1.637 | 0.18904 | -0.028 | 8.661
18.5 | 1.61 | 0.2041 | -0.028 | 7.889
19 | 1.574 | 0.22054 | -0.027 | 7.135
19.5 | 1.527 | 0.24092 | -0.026 | 6.339
20 | 1.472 | 0.26285 | -0.024 | 5.599

## 6. Re 50k Mach 0.25 (2)
BIGFOIL.COM POLAR EXPORT
NACA44016
NACA44016 |  |  |  | Cl Max: | 0.7911 | at alpha= | 20 | deg
XFOIL ncrit=9 |  |  |  | L/D Max: | 19.2285 | at alpha= | -0.5 | deg
Re: | 50000 |  |  | Cd Min: | 0.24035 | at alpha= | 20 | deg
Mach: | 0.25 |  |  | Cl=0 at alpha= | -2.6284 | deg
|  |  |  | @ Cl=0.1, Cd= | 0.031486
|  |  |  | @ Cl=0.4, Cd= | 0.029207
|  |  |  | @ Cl=0.6, Cd= | 0.031248
alpha (deg) | Cl | Cd | Cm | Cl/Cd
-20 | -0.5211 | 0.23446 | 0.0025 | -2.2226
-19.5 | -0.4831 | 0.21868 | 0.0023 | -2.2092
-19 | -0.4666 | 0.21347 | -0.0004 | -2.1858
-18.5 | -0.4714 | 0.21578 | -0.0055 | -2.1846
-18 | -0.4355 | 0.20213 | -0.0059 | -2.1546
-17.5 | -0.4206 | 0.1972 | -0.0083 | -2.1329
-17 | -0.4229 | 0.19599 | -0.0124 | -2.1578
-16.5 | -0.3882 | 0.18497 | -0.0125 | -2.0987
-16 | -0.3874 | 0.18295 | -0.0158 | -2.1175
-15.5 | -0.3645 | 0.17419 | -0.0169 | -2.0925
-15 | -0.3567 | 0.17018 | -0.0188 | -2.096
-14.5 | -0.339 | 0.16277 | -0.02 | -2.0827
-14 | -0.3356 | 0.15904 | -0.0216 | -2.1102
-13.5 | -0.3139 | 0.15103 | -0.0221 | -2.0784
-13 | -0.3425 | 0.15114 | -0.025 | -2.2661
-12.5 | -0.3098 | 0.14209 | -0.0238 | -2.1803
-12 | -0.288 | 0.13488 | -0.0232 | -2.1352
-11.5 | -0.2793 | 0.1293 | -0.0228 | -2.1601
-11 | -0.2916 | 0.12589 | -0.0224 | -2.3163
-10.5 | -0.2545 | 0.11814 | -0.02 | -2.1542
-10 | -0.2468 | 0.11331 | -0.0177 | -2.1781
-9.5 | -0.2352 | 0.10853 | -0.0149 | -2.1671
-9 | -0.2158 | 0.10376 | -0.0113 | -2.0798
-8.5 | -0.2081 | 0.09981 | -0.007 | -2.085
-8 | -0.1939 | 0.09611 | -0.0022 | -2.0175
-7.5 | -0.169 | 0.09065 | 0.0011 | -1.8643
-7 | -0.172 | 0.08762 | 0.0066 | -1.963
-5 | -0.5121 | 0.05398 | -0.0074 | -9.4868
-4.5 | -0.425 | 0.04828 | -0.0147 | -8.8028
-4 | -0.3309 | 0.04345 | -0.0209 | -7.6157
-3.5 | -0.2319 | 0.03977 | -0.0264 | -5.831
-3 | -0.1088 | 0.036 | -0.0349 | -3.0222
-2.5 | 0.0376 | 0.03196 | -0.0462 | 1.1765
-2 | 0.4878 | 0.02854 | -0.0925 | 17.0918
-1.5 | 0.5206 | 0.02887 | -0.0894 | 18.0326
-1 | 0.5523 | 0.02936 | -0.0861 | 18.8113
-0.5 | 0.5807 | 0.0302 | -0.0824 | 19.2285
0 | 0.6039 | 0.03146 | -0.0783 | 19.1958
0.5 | 0.6264 | 0.03287 | -0.0739 | 19.0569
1 | 0.652 | 0.03431 | -0.0697 | 19.0032
1.5 | 0.6594 | 0.03674 | -0.0637 | 17.9477
2 | 0.6402 | 0.04071 | -0.0553 | 15.7259
2.5 | 0.6436 | 0.04373 | -0.0488 | 14.7176
3 | 0.5185 | 0.05298 | -0.0324 | 9.7867
3.5 | 0.5255 | 0.05664 | -0.0274 | 9.2779
4 | 0.4219 | 0.06718 | -0.0196 | 6.2801
4.5 | 0.395 | 0.07433 | -0.0172 | 5.3141
6 | 0.2895 | 0.09638 | -0.0163 | 3.0037
6.5 | 0.3167 | 0.10124 | -0.0159 | 3.1282
7 | 0.3442 | 0.10619 | -0.0155 | 3.2414
7.5 | 0.3816 | 0.11221 | -0.0159 | 3.4008
8 | 0.4042 | 0.11687 | -0.0152 | 3.4585
8.5 | 0.4156 | 0.12052 | -0.014 | 3.4484
9 | 0.4221 | 0.12401 | -0.0129 | 3.4038
9.5 | 0.4353 | 0.12834 | -0.0124 | 3.3918
10 | 0.4497 | 0.13311 | -0.0124 | 3.3784
10.5 | 0.474 | 0.13888 | -0.0128 | 3.413
11 | 0.5135 | 0.14625 | -0.0137 | 3.5111
12 | 0.5221 | 0.15323 | -0.0142 | 3.4073
12.5 | 0.5553 | 0.16096 | -0.0153 | 3.4499
13 | 0.5711 | 0.1652 | -0.0161 | 3.457
13.5 | 0.5752 | 0.16879 | -0.0174 | 3.4078
14 | 0.6071 | 0.17711 | -0.0187 | 3.4278
14.5 | 0.6197 | 0.18074 | -0.02 | 3.4287
15 | 0.6259 | 0.18478 | -0.0221 | 3.3873
15.5 | 0.675 | 0.19746 | -0.0233 | 3.4184
16 | 0.662 | 0.19563 | -0.0258 | 3.3839
16.5 | 0.6825 | 0.20259 | -0.0279 | 3.3689
17 | 0.7023 | 0.20794 | -0.0298 | 3.3774
17.5 | 0.7095 | 0.212 | -0.0329 | 3.3467
18 | 0.7476 | 0.22351 | -0.0341 | 3.3448
18.5 | 0.7424 | 0.22289 | -0.0381 | 3.3308
19 | 0.7694 | 0.23234 | -0.0401 | 3.3115
19.5 | 0.7776 | 0.23466 | -0.0435 | 3.3137
20 | 0.7911 | 0.24035 | -0.0469 | 3.2914

## 7. Re 50k Mach 0.50 (1)
BIGFOIL.COM POLAR EXPORT
NACA44016
NACA44016 |  |  |  | Cl Max: | 1.481 | at alpha= | 11.5 | deg
JavaFoil+Calcfoil stall+Eppler ext transition |  |  |  | L/D Max: | 20.566 | at alpha= | 1.5 | deg
Re: | 50000 |  |  | Cd Min: | 0.0217 | at alpha= | -0.5 | deg
Mach: | 0.5 |  |  | Cl=0 at alpha= | -2.8772 | deg
|  |  |  | @ Cl=0.1, Cd= | 0.04126
|  |  |  | @ Cl=0.4, Cd= | 0.023206
|  |  |  | @ Cl=0.6, Cd= | 0.0294
alpha (deg) | Cl | Cd | Cm | Cl/Cd
-20 | -0.943 | 0.46178 | -0.013 | -2.042
-19.5 | -0.917 | 0.45715 | -0.013 | -2.005
-19 | -0.889 | 0.45011 | -0.013 | -1.975
-18.5 | -0.862 | 0.44926 | -0.013 | -1.919
-18 | -0.835 | 0.43402 | -0.013 | -1.925
-17.5 | -0.808 | 0.41391 | -0.012 | -1.951
-17 | -0.781 | 0.40469 | -0.013 | -1.929
-16.5 | -0.754 | 0.3994 | -0.013 | -1.887
-16 | -0.726 | 0.39162 | -0.012 | -1.854
-15.5 | -0.699 | 0.38719 | -0.012 | -1.805
-15 | -0.672 | 0.38274 | -0.013 | -1.755
-14.5 | -0.644 | 0.36781 | -0.012 | -1.751
-14 | -0.617 | 0.34183 | -0.012 | -1.804
-13.5 | -0.589 | 0.33384 | -0.012 | -1.766
-13 | -0.561 | 0.33279 | -0.012 | -1.687
-12.5 | -0.534 | 0.3163 | -0.012 | -1.689
-12 | -0.507 | 0.31223 | -0.012 | -1.623
-11.5 | -0.479 | 0.28761 | -0.012 | -1.665
-11 | -0.451 | 0.29028 | -0.012 | -1.555
-10.5 | -0.423 | 0.2656 | -0.012 | -1.594
-10 | -0.396 | 0.24669 | -0.012 | -1.605
-9.5 | -0.368 | 0.23893 | -0.012 | -1.541
-9 | -0.34 | 0.22399 | -0.011 | -1.519
-8.5 | -0.312 | 0.17819 | -0.011 | -1.753
-8 | -0.432 | 0.10209 | -0.011 | -4.229
-7.5 | -0.433 | 0.08593 | -0.012 | -5.04
-7 | -0.409 | 0.07542 | -0.012 | -5.425
-6.5 | -0.374 | 0.068 | -0.012 | -5.494
-6 | -0.331 | 0.06217 | -0.013 | -5.326
-5.5 | -0.284 | 0.05726 | -0.013 | -4.959
-5 | -0.234 | 0.05334 | -0.013 | -4.38
-4.5 | -0.181 | 0.05003 | -0.014 | -3.614
-4 | -0.126 | 0.04752 | -0.014 | -2.661
-3.5 | -0.071 | 0.04561 | -0.015 | -1.555
-3 | -0.014 | 0.04381 | -0.015 | -0.33
-2.5 | 0.043 | 0.04238 | -0.016 | 1.008
-2 | 0.1 | 0.04126 | -0.016 | 2.433
-1.5 | 0.159 | 0.04039 | -0.017 | 3.927
-1 | 0.217 | 0.03967 | -0.017 | 5.469
-0.5 | 0.337 | 0.0217 | -0.031 | 15.517
0 | 0.397 | 0.02316 | -0.031 | 17.135
0.5 | 0.46 | 0.02412 | -0.03 | 19.083
1 | 0.519 | 0.02553 | -0.03 | 20.32
1.5 | 0.572 | 0.02781 | -0.029 | 20.566
2 | 0.622 | 0.03065 | -0.028 | 20.302
2.5 | 0.672 | 0.03371 | -0.028 | 19.933
3 | 0.724 | 0.0365 | -0.027 | 19.827
3.5 | 0.777 | 0.03916 | -0.027 | 19.843
4 | 0.832 | 0.04173 | -0.027 | 19.928
4.5 | 0.887 | 0.04437 | -0.027 | 19.981
5 | 0.941 | 0.04722 | -0.027 | 19.928
5.5 | 0.996 | 0.05024 | -0.027 | 19.818
6 | 1.049 | 0.05363 | -0.027 | 19.56
6.5 | 1.102 | 0.0573 | -0.027 | 19.223
7 | 1.153 | 0.06138 | -0.027 | 18.781
7.5 | 1.203 | 0.06584 | -0.027 | 18.266
8 | 1.251 | 0.07086 | -0.027 | 17.65
8.5 | 1.297 | 0.07632 | -0.028 | 16.995
9 | 1.341 | 0.08249 | -0.028 | 16.252
9.5 | 1.381 | 0.08933 | -0.028 | 15.464
10 | 1.418 | 0.09703 | -0.028 | 14.615
10.5 | 1.449 | 0.1058 | -0.028 | 13.7
11 | 1.472 | 0.11612 | -0.028 | 12.679
11.5 | 1.481 | 0.1283 | -0.028 | 11.542
12 | 1.467 | 0.14297 | -0.028 | 10.264
12.5 | 1.415 | 0.1627 | -0.028 | 8.694
13 | 1.235 | 0.19594 | -0.028 | 6.302
13.5 | 0.91 | 0.30289 | -0.018 | 3.005
14 | 0.941 | 0.35726 | -0.02 | 2.633
14.5 | 0.972 | 0.41129 | -0.022 | 2.363
15 | 1.002 | 0.45272 | -0.023 | 2.213
15.5 | 1.032 | 0.46672 | -0.024 | 2.21
16 | 1.061 | 0.48679 | -0.025 | 2.181
16.5 | 1.091 | 0.50568 | -0.026 | 2.158

## 8. Re 50k Mach 0.50 (2)
BIGFOIL.COM POLAR EXPORT
NACA44016
NACA44016 |  |  |  | Cl Max: | 0.8568 | at alpha= | 20 | deg
XFOIL ncrit=9 |  |  |  | L/D Max: | 15.331 | at alpha= | -1 | deg
Re: | 50000 |  |  | Cd Min: | 0.26662 | at alpha= | 20 | deg
Mach: | 0.5 |  |  | Cl=0 at alpha= | -2.5345 | deg
|  |  |  | @ Cl=0.1, Cd= | 0.036086
|  |  |  | @ Cl=0.4, Cd= | 0.036474
|  |  |  | @ Cl=0.6, Cd= | 0.18409
alpha (deg) | Cl | Cd | Cm | Cl/Cd
-20 | -0.5275 | 0.24317 | 0.0087 | -2.1693
-19.5 | -0.5164 | 0.24196 | 0.0038 | -2.1342
-19 | -0.4909 | 0.23166 | 0.0011 | -2.1191
-18.5 | -0.4658 | 0.22333 | -0.0013 | -2.0857
-18 | -0.4564 | 0.22172 | -0.0058 | -2.0585
-17.5 | -0.4291 | 0.21124 | -0.0078 | -2.0313
-17 | -0.4075 | 0.20455 | -0.0102 | -1.9922
-16.5 | -0.4167 | 0.20822 | -0.0152 | -2.0012
-16 | -0.3689 | 0.19134 | -0.0153 | -1.928
-15.5 | -0.3674 | 0.19029 | -0.0187 | -1.9307
-15 | -0.3332 | 0.17886 | -0.0194 | -1.8629
-14.5 | -0.3408 | 0.17921 | -0.0226 | -1.9017
-14 | -0.2995 | 0.16657 | -0.0227 | -1.798
-13.5 | -0.3048 | 0.16448 | -0.0251 | -1.8531
-13 | -0.2864 | 0.15804 | -0.0254 | -1.8122
-12.5 | -0.2605 | 0.14984 | -0.0253 | -1.7385
-12 | -0.2433 | 0.14339 | -0.0253 | -1.6968
-11.5 | -0.2336 | 0.13817 | -0.0249 | -1.6907
-11 | -0.2428 | 0.1353 | -0.0241 | -1.7945
-10.5 | -0.2067 | 0.12717 | -0.0222 | -1.6254
-10 | -0.1933 | 0.12169 | -0.0202 | -1.5885
-9.5 | -0.1866 | 0.11724 | -0.0173 | -1.5916
-9 | -0.1667 | 0.11191 | -0.014 | -1.4896
-8.5 | -0.1548 | 0.10766 | -0.0099 | -1.4379
-8 | -0.1514 | 0.10416 | -0.005 | -1.4535
-7.5 | -0.1484 | 0.1004 | 0.0001 | -1.4781
-7 | -0.1895 | 0.10132 | 0.0097 | -1.8703
-6.5 | -0.1867 | 0.09744 | 0.0111 | -1.9161
-6 | -0.3787 | 0.07941 | -0.0238 | -4.7689
-5.5 | -0.4046 | 0.06828 | -0.0356 | -5.9256
-5 | -0.3537 | 0.05931 | -0.0421 | -5.9636
-4.5 | -0.3214 | 0.0537 | -0.0419 | -5.9851
-4 | -0.2568 | 0.04814 | -0.0426 | -5.3344
-3.5 | -0.1795 | 0.04382 | -0.0429 | -4.0963
-3 | -0.0944 | 0.03993 | -0.0439 | -2.3641
-2.5 | 0.007 | 0.03737 | -0.0467 | 0.18732
-2 | 0.0958 | 0.03618 | -0.0484 | 2.6479
-1.5 | 0.1465 | 0.03504 | -0.0446 | 4.1809
-1 | 0.5743 | 0.03746 | -0.0878 | 15.331
-0.5 | 0.5762 | 0.03996 | -0.0814 | 14.4194
0 | 0.5596 | 0.04335 | -0.0734 | 12.9089
0.5 | 0.5537 | 0.04617 | -0.0659 | 11.9926
1 | 0.4594 | 0.05224 | -0.0518 | 8.794
1.5 | 0.4231 | 0.05605 | -0.042 | 7.5486
2 | 0.3278 | 0.06246 | -0.0307 | 5.2482
2.5 | 0.3088 | 0.06679 | -0.025 | 4.6234
3 | 0.3296 | 0.07069 | -0.0219 | 4.6626
3.5 | 0.305 | 0.07607 | -0.018 | 4.0095
5 | 0.2154 | 0.09547 | -0.0158 | 2.2562
5.5 | 0.2463 | 0.10046 | -0.0152 | 2.4517
6 | 0.2851 | 0.10643 | -0.0154 | 2.6788
7 | 0.3252 | 0.11478 | -0.0127 | 2.8332
8 | 0.3563 | 0.12292 | -0.0106 | 2.8986
8.5 | 0.3737 | 0.12766 | -0.0103 | 2.9273
9 | 0.4 | 0.13333 | -0.0106 | 3.0001
9.5 | 0.4461 | 0.14192 | -0.0119 | 3.1433
10.5 | 0.464 | 0.14856 | -0.0116 | 3.1233
11 | 0.4846 | 0.15413 | -0.0125 | 3.1441
11.5 | 0.5312 | 0.16413 | -0.014 | 3.2365
12 | 0.5334 | 0.1657 | -0.0146 | 3.2191
12.5 | 0.548 | 0.17056 | -0.016 | 3.2129
13 | 0.5899 | 0.18089 | -0.0177 | 3.2611
13.5 | 0.5962 | 0.18282 | -0.0192 | 3.2611
14 | 0.6124 | 0.18825 | -0.0213 | 3.2531
15 | 0.6547 | 0.20009 | -0.0256 | 3.272
15.5 | 0.6846 | 0.20934 | -0.0279 | 3.2703
16 | 0.7013 | 0.21364 | -0.0304 | 3.2826
16.5 | 0.7167 | 0.21929 | -0.0336 | 3.2683
17 | 0.7505 | 0.2297 | -0.0356 | 3.2673
17.5 | 0.7563 | 0.23173 | -0.0397 | 3.2637
18 | 0.7919 | 0.24466 | -0.0418 | 3.2367
18.5 | 0.7975 | 0.24525 | -0.0462 | 3.2518
19 | 0.822 | 0.25453 | -0.0493 | 3.2295
19.5 | 0.8404 | 0.26008 | -0.053 | 3.2313
20 | 0.8568 | 0.26662 | -0.0572 | 3.2136

## 9. Re 100k Mach 0.00 (1)
BIGFOIL.COM POLAR EXPORT
NACA44016
NACA44016 |  |  |  | Cl Max: | 1.768 | at alpha= | 18 | deg
JavaFoil+Calcfoil stall+Eppler ext transition |  |  |  | L/D Max: | 44.463 | at alpha= | 5 | deg
Re: | 100000 |  |  | Cd Min: | 0.01584 | at alpha= | -2 | deg
Mach: | 0 |  |  | Cl=0 at alpha= | -2.87 | deg
|  |  |  | @ Cl=0.1, Cd= | 0.017978
|  |  |  | @ Cl=0.4, Cd= | 0.016364
|  |  |  | @ Cl=0.6, Cd= | 0.016995
alpha (deg) | Cl | Cd | Cm | Cl/Cd
-20 | -0.883 | 0.24755 | -0.008 | -3.568
-19.5 | -0.89 | 0.23329 | -0.008 | -3.814
-19 | -0.895 | 0.22315 | -0.008 | -4.011
-18.5 | -0.899 | 0.20985 | -0.008 | -4.283
-18 | -0.901 | 0.20067 | -0.008 | -4.49
-17.5 | -0.901 | 0.18926 | -0.008 | -4.763
-17 | -0.9 | 0.17992 | -0.009 | -5.001
-16.5 | -0.896 | 0.16872 | -0.009 | -5.312
-16 | -0.89 | 0.15963 | -0.009 | -5.578
-15.5 | -0.883 | 0.15185 | -0.009 | -5.812
-15 | -0.872 | 0.14259 | -0.009 | -6.118
-14.5 | -0.86 | 0.13407 | -0.009 | -6.412
-14 | -0.844 | 0.12618 | -0.009 | -6.688
-13.5 | -0.826 | 0.11951 | -0.009 | -6.908
-13 | -0.805 | 0.11238 | -0.009 | -7.16
-12.5 | -0.782 | 0.1053 | -0.01 | -7.422
-12 | -0.756 | 0.09927 | -0.01 | -7.617
-11.5 | -0.728 | 0.09323 | -0.01 | -7.814
-11 | -0.699 | 0.08758 | -0.01 | -7.977
-10.5 | -0.667 | 0.08225 | -0.01 | -8.106
-10 | -0.633 | 0.07711 | -0.01 | -8.207
-9.5 | -0.597 | 0.07227 | -0.01 | -8.261
-9 | -0.559 | 0.06794 | -0.011 | -8.233
-8.5 | -0.52 | 0.06379 | -0.011 | -8.152
-8 | -0.479 | 0.06001 | -0.011 | -7.979
-7.5 | -0.436 | 0.05645 | -0.011 | -7.73
-7 | -0.393 | 0.05262 | -0.012 | -7.462
-6.5 | -0.348 | 0.04987 | -0.012 | -6.977
-6 | -0.302 | 0.04713 | -0.012 | -6.411
-5.5 | -0.256 | 0.04465 | -0.012 | -5.723
-5 | -0.208 | 0.04245 | -0.013 | -4.903
-4.5 | -0.16 | 0.04051 | -0.013 | -3.95
-4 | -0.111 | 0.03881 | -0.013 | -2.87
-3.5 | -0.062 | 0.03726 | -0.014 | -1.671
-3 | -0.013 | 0.03605 | -0.014 | -0.351
-2.5 | 0.037 | 0.03481 | -0.015 | 1.076
-2 | 0.108 | 0.01584 | -0.026 | 6.797
-1.5 | 0.17 | 0.01696 | -0.026 | 10
-1 | 0.231 | 0.017 | -0.027 | 13.609
-0.5 | 0.293 | 0.01762 | -0.027 | 16.634
0 | 0.353 | 0.01772 | -0.027 | 19.927
0.5 | 0.414 | 0.01596 | -0.027 | 25.932
1 | 0.474 | 0.01624 | -0.028 | 29.2
1.5 | 0.534 | 0.01657 | -0.028 | 32.247
2 | 0.594 | 0.01695 | -0.028 | 35.037
2.5 | 0.653 | 0.01739 | -0.028 | 37.545
3 | 0.711 | 0.01789 | -0.028 | 39.739
3.5 | 0.768 | 0.01846 | -0.029 | 41.589
4 | 0.823 | 0.01913 | -0.029 | 43.039
4.5 | 0.877 | 0.01993 | -0.029 | 44.028
5 | 0.929 | 0.0209 | -0.029 | 44.463
5.5 | 0.979 | 0.02211 | -0.029 | 44.264
6 | 1.026 | 0.02363 | -0.029 | 43.408
6.5 | 1.069 | 0.02557 | -0.029 | 41.829
7 | 1.112 | 0.02787 | -0.028 | 39.894
7.5 | 1.152 | 0.0306 | -0.028 | 37.655
8 | 1.193 | 0.03363 | -0.028 | 35.465
8.5 | 1.233 | 0.03684 | -0.028 | 33.479
9 | 1.273 | 0.04033 | -0.028 | 31.565
9.5 | 1.314 | 0.04383 | -0.028 | 29.981
10 | 1.354 | 0.04754 | -0.028 | 28.491
10.5 | 1.395 | 0.05133 | -0.027 | 27.172
11 | 1.435 | 0.05517 | -0.027 | 26.005
11.5 | 1.473 | 0.05921 | -0.028 | 24.874
12 | 1.51 | 0.06335 | -0.028 | 23.831
12.5 | 1.545 | 0.06767 | -0.028 | 22.83
13 | 1.578 | 0.07193 | -0.028 | 21.94
13.5 | 1.61 | 0.07666 | -0.028 | 20.995
14 | 1.639 | 0.08151 | -0.028 | 20.105
14.5 | 1.665 | 0.08662 | -0.028 | 19.224
15 | 1.689 | 0.09195 | -0.028 | 18.374
15.5 | 1.712 | 0.09758 | -0.028 | 17.541
16 | 1.73 | 0.10377 | -0.029 | 16.669
16.5 | 1.745 | 0.11067 | -0.029 | 15.765
17 | 1.756 | 0.11843 | -0.029 | 14.827
17.5 | 1.763 | 0.12649 | -0.029 | 13.941
18 | 1.768 | 0.13478 | -0.029 | 13.114
18.5 | 1.768 | 0.14324 | -0.029 | 12.346
19 | 1.764 | 0.15204 | -0.029 | 11.604
19.5 | 1.757 | 0.16116 | -0.029 | 10.901
20 | 1.747 | 0.17056 | -0.029 | 10.24

## 10. Re 100k Mach 0.00 (2)
BIGFOIL.COM POLAR EXPORT
NACA44016
NACA44016 |  |  |  | Cl Max: | 1.1094 | at alpha= | 8 | deg
XFOIL ncrit=9 |  |  |  | L/D Max: | 35.9114 | at alpha= | 3.5 | deg
Re: | 100000 |  |  | Cd Min: | 0.15027 | at alpha= | 13 | deg
Mach: | 0 |  |  | Cl=0 at alpha= | -3.3403 | deg
|  |  |  | @ Cl=0.1, Cd= | 0.01994
|  |  |  | @ Cl=0.4, Cd= | 0.020058
|  |  |  | @ Cl=0.6, Cd= | 0.15027
alpha (deg) | Cl | Cd | Cm | Cl/Cd
-13 | -0.3206 | 0.13477 | -0.0278 | -2.3789
-12.5 | -0.3592 | 0.12993 | -0.0356 | -2.7646
-12 | -0.316 | 0.12207 | -0.0312 | -2.5887
-11.5 | -0.3134 | 0.11623 | -0.0324 | -2.6964
-11 | -0.3396 | 0.10858 | -0.037 | -3.1276
-10.5 | -0.3123 | 0.10329 | -0.0338 | -3.0235
-10 | -0.3857 | 0.09513 | -0.0426 | -4.0545
-9.5 | -0.3401 | 0.09003 | -0.0354 | -3.7776
-9 | -0.3812 | 0.08337 | -0.0363 | -4.5724
-8.5 | -0.4667 | 0.07941 | -0.0286 | -5.8771
-8 | -0.5653 | 0.07779 | -0.017 | -7.267
-7.5 | -0.562 | 0.07114 | -0.0125 | -7.8999
-7 | -0.5052 | 0.06289 | -0.0216 | -8.0331
-6.5 | -0.4576 | 0.05542 | -0.028 | -8.2569
-5.5 | -0.3427 | 0.03845 | -0.032 | -8.9129
-5 | -0.2593 | 0.03327 | -0.0358 | -7.7938
-4.5 | -0.1731 | 0.02962 | -0.0394 | -5.844
-4 | -0.0989 | 0.02589 | -0.0415 | -3.82
-3.5 | -0.0221 | 0.02353 | -0.0432 | -0.93923
-3 | 0.0471 | 0.02136 | -0.0441 | 2.2051
-2.5 | 0.1056 | 0.01979 | -0.043 | 5.336
-2 | 0.1441 | 0.01875 | -0.0387 | 7.6853
-1.5 | 0.1656 | 0.01627 | -0.0314 | 10.1782
-1 | 0.3256 | 0.01926 | -0.042 | 16.9055
-0.5 | 0.458 | 0.02068 | -0.0544 | 22.147
0 | 0.6029 | 0.02058 | -0.0716 | 29.2954
0.5 | 0.6615 | 0.02053 | -0.0737 | 32.2211
1 | 0.6942 | 0.02086 | -0.0707 | 33.279
1.5 | 0.7277 | 0.02136 | -0.0677 | 34.0684
2 | 0.7638 | 0.02192 | -0.0649 | 34.8449
2.5 | 0.7974 | 0.02253 | -0.0617 | 35.3928
3 | 0.8314 | 0.02336 | -0.0584 | 35.5908
3.5 | 0.8669 | 0.02414 | -0.0553 | 35.9114
4 | 0.897 | 0.02533 | -0.0513 | 35.4126
4.5 | 0.9321 | 0.02628 | -0.0481 | 35.468
5 | 0.9584 | 0.02782 | -0.0435 | 34.45
5.5 | 0.9898 | 0.02907 | -0.0397 | 34.0488
6 | 1.0158 | 0.0308 | -0.0352 | 32.9805
6.5 | 1.0369 | 0.0326 | -0.0301 | 31.8067
7 | 1.076 | 0.03411 | -0.0276 | 31.545
7.5 | 1.0675 | 0.03714 | -0.0187 | 28.7426
8 | 1.1094 | 0.03835 | -0.0167 | 28.9283
8.5 | 1.0805 | 0.04276 | -0.0063 | 25.2689
9 | 0.9987 | 0.04936 | 0.0085 | 20.233
9.5 | 0.873 | 0.06345 | 0.0165 | 13.7589
10.5 | 0.4455 | 0.12277 | 0.0033 | 3.6287
11 | 0.416 | 0.12682 | 0.0028 | 3.2802
11.5 | 0.5731 | 0.1337 | -0.0054 | 4.2865
12 | 0.5659 | 0.13971 | -0.007 | 4.0505
12.5 | 0.6069 | 0.14461 | -0.0066 | 4.1968
13 | 0.592 | 0.15027 | -0.0089 | 3.9396

## 11. Re 100k Mach 0.10 (1)
BIGFOIL.COM POLAR EXPORT
NACA44016
NACA44016 |  |  |  | Cl Max: | 1.756 | at alpha= | 18 | deg
JavaFoil+Calcfoil stall+Eppler ext transition |  |  |  | L/D Max: | 44.154 | at alpha= | 5 | deg
Re: | 100000 |  |  | Cd Min: | 0.01588 | at alpha= | -2 | deg
Mach: | 0.1 |  |  | Cl=0 at alpha= | -2.8725 | deg
|  |  |  | @ Cl=0.1, Cd= | 0.018002
|  |  |  | @ Cl=0.4, Cd= | 0.016476
|  |  |  | @ Cl=0.6, Cd= | 0.017052
alpha (deg) | Cl | Cd | Cm | Cl/Cd
-20 | -0.844 | 0.25577 | -0.008 | -3.3
-19.5 | -0.854 | 0.24289 | -0.008 | -3.515
-19 | -0.862 | 0.22846 | -0.008 | -3.773
-18.5 | -0.869 | 0.21678 | -0.008 | -4.007
-18 | -0.874 | 0.20461 | -0.008 | -4.27
-17.5 | -0.877 | 0.19314 | -0.008 | -4.541
-17 | -0.878 | 0.18407 | -0.009 | -4.771
-16.5 | -0.877 | 0.17261 | -0.009 | -5.082
-16 | -0.874 | 0.16312 | -0.009 | -5.358
-15.5 | -0.868 | 0.15361 | -0.009 | -5.653
-15 | -0.86 | 0.14536 | -0.009 | -5.919
-14.5 | -0.85 | 0.13644 | -0.009 | -6.228
-14 | -0.836 | 0.12817 | -0.009 | -6.522
-13.5 | -0.819 | 0.12126 | -0.009 | -6.755
-13 | -0.8 | 0.11387 | -0.009 | -7.023
-12.5 | -0.778 | 0.10706 | -0.01 | -7.265
-12 | -0.753 | 0.1002 | -0.01 | -7.519
-11.5 | -0.727 | 0.09395 | -0.01 | -7.735
-11 | -0.698 | 0.08809 | -0.01 | -7.921
-10.5 | -0.667 | 0.0827 | -0.01 | -8.06
-10 | -0.633 | 0.07763 | -0.01 | -8.155
-9.5 | -0.598 | 0.07285 | -0.011 | -8.206
-9 | -0.56 | 0.06822 | -0.011 | -8.214
-8.5 | -0.521 | 0.06422 | -0.011 | -8.117
-8 | -0.48 | 0.06037 | -0.011 | -7.955
-7.5 | -0.438 | 0.05671 | -0.011 | -7.721
-7 | -0.394 | 0.05276 | -0.012 | -7.47
-6.5 | -0.349 | 0.05001 | -0.012 | -6.983
-6 | -0.303 | 0.04728 | -0.012 | -6.416
-5.5 | -0.257 | 0.04481 | -0.012 | -5.726
-5 | -0.209 | 0.04259 | -0.013 | -4.908
-4.5 | -0.161 | 0.04061 | -0.013 | -3.959
-4 | -0.112 | 0.03889 | -0.013 | -2.878
-3.5 | -0.063 | 0.03737 | -0.014 | -1.674
-3 | -0.013 | 0.03614 | -0.015 | -0.352
-2.5 | 0.038 | 0.03445 | -0.015 | 1.092
-2 | 0.108 | 0.01588 | -0.026 | 6.814
-1.5 | 0.17 | 0.01701 | -0.027 | 10.021
-1 | 0.233 | 0.01703 | -0.027 | 13.657
-0.5 | 0.294 | 0.01769 | -0.027 | 16.646
0 | 0.355 | 0.01776 | -0.027 | 19.984
0.5 | 0.416 | 0.01602 | -0.028 | 25.965
1 | 0.477 | 0.01631 | -0.028 | 29.226
1.5 | 0.537 | 0.01664 | -0.028 | 32.263
2 | 0.597 | 0.01703 | -0.028 | 35.03
2.5 | 0.656 | 0.01747 | -0.028 | 37.528
3 | 0.714 | 0.01799 | -0.029 | 39.686
3.5 | 0.771 | 0.01858 | -0.029 | 41.499
4 | 0.827 | 0.01927 | -0.029 | 42.89
4.5 | 0.881 | 0.0201 | -0.029 | 43.822
5 | 0.932 | 0.02112 | -0.029 | 44.154
5.5 | 0.982 | 0.02238 | -0.029 | 43.861
6 | 1.028 | 0.02399 | -0.029 | 42.856
6.5 | 1.072 | 0.02601 | -0.029 | 41.21
7 | 1.114 | 0.0284 | -0.029 | 39.226
7.5 | 1.155 | 0.03122 | -0.028 | 36.979
8 | 1.195 | 0.03427 | -0.028 | 34.878
8.5 | 1.236 | 0.03759 | -0.028 | 32.875
9 | 1.276 | 0.04114 | -0.028 | 31.009
9.5 | 1.317 | 0.04461 | -0.028 | 29.528
10 | 1.357 | 0.04842 | -0.028 | 28.031
10.5 | 1.398 | 0.05219 | -0.028 | 26.79
11 | 1.438 | 0.05615 | -0.028 | 25.603
11.5 | 1.476 | 0.06014 | -0.028 | 24.549
12 | 1.513 | 0.06441 | -0.028 | 23.49
12.5 | 1.548 | 0.06878 | -0.028 | 22.505
13 | 1.581 | 0.07312 | -0.028 | 21.618
13.5 | 1.612 | 0.07794 | -0.028 | 20.678
14 | 1.64 | 0.0829 | -0.028 | 19.787
14.5 | 1.666 | 0.08808 | -0.028 | 18.913
15 | 1.689 | 0.09355 | -0.028 | 18.058
15.5 | 1.71 | 0.09943 | -0.028 | 17.201
16 | 1.727 | 0.10588 | -0.029 | 16.31
16.5 | 1.74 | 0.11306 | -0.029 | 15.39
17 | 1.749 | 0.12111 | -0.029 | 14.442
17.5 | 1.754 | 0.12943 | -0.029 | 13.553
18 | 1.756 | 0.13786 | -0.029 | 12.736
18.5 | 1.754 | 0.14657 | -0.029 | 11.967
19 | 1.747 | 0.15583 | -0.029 | 11.21
19.5 | 1.736 | 0.16531 | -0.029 | 10.502
20 | 1.722 | 0.1755 | -0.029 | 9.814

## 12. Re 100k Mach 0.10 (2)
BIGFOIL.COM POLAR EXPORT
NACA44016
NACA44016 |  |  |  | Cl Max: | 1.1111 | at alpha= | 8 | deg
XFOIL ncrit=9 |  |  |  | L/D Max: | 35.7084 | at alpha= | 3.5 | deg
Re: | 100000 |  |  | Cd Min: | 0.15082 | at alpha= | 13 | deg
Mach: | 0.1 |  |  | Cl=0 at alpha= | -3.3434 | deg
|  |  |  | @ Cl=0.1, Cd= | 0.020048
|  |  |  | @ Cl=0.4, Cd= | 0.020108
|  |  |  | @ Cl=0.6, Cd= | 0.15082
alpha (deg) | Cl | Cd | Cm | Cl/Cd
-13 | -0.3182 | 0.13529 | -0.0278 | -2.352
-12.5 | -0.3594 | 0.13068 | -0.036 | -2.7502
-12 | -0.3121 | 0.12266 | -0.0311 | -2.5444
-11.5 | -0.3124 | 0.11684 | -0.0327 | -2.6737
-11 | -0.3313 | 0.10934 | -0.0363 | -3.03
-10.5 | -0.3079 | 0.10396 | -0.0336 | -2.9617
-10 | -0.3889 | 0.0959 | -0.0432 | -4.0553
-9.5 | -0.3309 | 0.09104 | -0.0348 | -3.6347
-9 | -0.3826 | 0.08407 | -0.0368 | -4.551
-8.5 | -0.4705 | 0.08051 | -0.0286 | -5.844
-8 | -0.5688 | 0.07926 | -0.0169 | -7.1764
-7.5 | -0.5463 | 0.0721 | -0.0134 | -7.577
-7 | -0.4974 | 0.0636 | -0.0226 | -7.8208
-6.5 | -0.4495 | 0.0559 | -0.0291 | -8.0411
-5.5 | -0.3349 | 0.03891 | -0.0346 | -8.607
-5 | -0.2542 | 0.03337 | -0.0373 | -7.6176
-4.5 | -0.1784 | 0.02989 | -0.039 | -5.9686
-4 | -0.0963 | 0.02596 | -0.0423 | -3.7096
-3.5 | -0.0224 | 0.02381 | -0.0433 | -0.94078
-3 | 0.0491 | 0.02141 | -0.0445 | 2.2933
-2.5 | 0.1048 | 0.01992 | -0.043 | 5.261
-2 | 0.1457 | 0.0189 | -0.0389 | 7.709
-1.5 | 0.1673 | 0.01656 | -0.032 | 10.1027
-1 | 0.3141 | 0.01918 | -0.04 | 16.3764
-0.5 | 0.4594 | 0.02075 | -0.0544 | 22.1398
0 | 0.6035 | 0.02075 | -0.0712 | 29.0843
0.5 | 0.6648 | 0.02069 | -0.0738 | 32.1315
1 | 0.6987 | 0.02104 | -0.0709 | 33.2082
1.5 | 0.7316 | 0.02153 | -0.0678 | 33.9805
2 | 0.7667 | 0.02212 | -0.0648 | 34.6609
2.5 | 0.8021 | 0.02274 | -0.0618 | 35.2726
3 | 0.8343 | 0.02361 | -0.0582 | 35.3367
3.5 | 0.872 | 0.02442 | -0.0553 | 35.7084
4 | 0.8992 | 0.02564 | -0.0509 | 35.0702
4.5 | 0.9371 | 0.02662 | -0.048 | 35.2029
5 | 0.9588 | 0.02825 | -0.0427 | 33.9398
5.5 | 0.9932 | 0.02944 | -0.0393 | 33.7364
6 | 1.0121 | 0.03143 | -0.0337 | 32.2017
6.5 | 1.0372 | 0.03311 | -0.029 | 31.3259
7 | 1.0647 | 0.03504 | -0.0249 | 30.3853
7.5 | 1.0597 | 0.03801 | -0.0167 | 27.8795
8 | 1.1111 | 0.03905 | -0.0158 | 28.4533
8.5 | 1.0441 | 0.04493 | -0.0013 | 23.2384
9.5 | 1.0399 | 0.05172 | 0.011 | 20.1063
10.5 | 0.5409 | 0.1238 | -0.0047 | 4.3691
11 | 0.6091 | 0.13047 | -0.0041 | 4.6685
11.5 | 0.5749 | 0.13433 | -0.0053 | 4.2798
12 | 0.5646 | 0.14024 | -0.007 | 4.026
12.5 | 0.6096 | 0.14539 | -0.0065 | 4.1929
13 | 0.5918 | 0.15082 | -0.0089 | 3.9239

## 13. Re 100k Mach 0.25 (1)
BIGFOIL.COM POLAR EXPORT
NACA44016
NACA44016 |  |  |  | Cl Max: | 1.695 | at alpha= | 16 | deg
JavaFoil+Calcfoil stall+Eppler ext transition |  |  |  | L/D Max: | 42.431 | at alpha= | 4.5 | deg
Re: | 100000 |  |  | Cd Min: | 0.01635 | at alpha= | 0.5 | deg
Mach: | 0.25 |  |  | Cl=0 at alpha= | -2.875 | deg
|  |  |  | @ Cl=0.1, Cd= | 0.019482
|  |  |  | @ Cl=0.4, Cd= | 0.0171
|  |  |  | @ Cl=0.6, Cd= | 0.017393
alpha (deg) | Cl | Cd | Cm | Cl/Cd
-19 | -0.563 | 0.30598 | -0.008 | -1.84
-18.5 | -0.599 | 0.28103 | -0.008 | -2.131
-18 | -0.632 | 0.26016 | -0.008 | -2.429
-17.5 | -0.662 | 0.2407 | -0.008 | -2.749
-17 | -0.688 | 0.22433 | -0.008 | -3.068
-16.5 | -0.711 | 0.2069 | -0.009 | -3.437
-16 | -0.73 | 0.19185 | -0.009 | -3.806
-15.5 | -0.745 | 0.17774 | -0.009 | -4.193
-15 | -0.756 | 0.1671 | -0.009 | -4.527
-14.5 | -0.763 | 0.15491 | -0.009 | -4.927
-14 | -0.765 | 0.14426 | -0.009 | -5.301
-13.5 | -0.761 | 0.13339 | -0.009 | -5.708
-13 | -0.754 | 0.12472 | -0.009 | -6.046
-12.5 | -0.743 | 0.11611 | -0.01 | -6.397
-12 | -0.728 | 0.10795 | -0.01 | -6.74
-11.5 | -0.709 | 0.10056 | -0.01 | -7.047
-11 | -0.686 | 0.09373 | -0.01 | -7.319
-10.5 | -0.66 | 0.08732 | -0.01 | -7.56
-10 | -0.631 | 0.08131 | -0.01 | -7.76
-9.5 | -0.599 | 0.07614 | -0.011 | -7.867
-9 | -0.564 | 0.07085 | -0.011 | -7.963
-8.5 | -0.527 | 0.06633 | -0.011 | -7.942
-8 | -0.487 | 0.06205 | -0.011 | -7.847
-7.5 | -0.445 | 0.05829 | -0.012 | -7.634
-7 | -0.401 | 0.05402 | -0.012 | -7.431
-6.5 | -0.356 | 0.05079 | -0.012 | -7.016
-6 | -0.31 | 0.04812 | -0.012 | -6.441
-5.5 | -0.262 | 0.04553 | -0.013 | -5.765
-5 | -0.214 | 0.0432 | -0.013 | -4.954
-4.5 | -0.165 | 0.04118 | -0.013 | -4
-4 | -0.115 | 0.03939 | -0.014 | -2.912
-3.5 | -0.064 | 0.03788 | -0.014 | -1.694
-3 | -0.013 | 0.03641 | -0.015 | -0.358
-2.5 | 0.039 | 0.03502 | -0.015 | 1.102
-2 | 0.111 | 0.01668 | -0.027 | 6.66
-1.5 | 0.175 | 0.01727 | -0.027 | 10.139
-1 | 0.239 | 0.01732 | -0.028 | 13.789
-0.5 | 0.302 | 0.0174 | -0.028 | 17.384
0 | 0.364 | 0.0181 | -0.028 | 20.114
0.5 | 0.427 | 0.01635 | -0.028 | 26.093
1 | 0.489 | 0.01666 | -0.028 | 29.335
1.5 | 0.55 | 0.01704 | -0.029 | 32.303
2 | 0.611 | 0.01747 | -0.029 | 34.986
2.5 | 0.671 | 0.01798 | -0.029 | 37.338
3 | 0.73 | 0.01857 | -0.029 | 39.321
3.5 | 0.788 | 0.01927 | -0.029 | 40.887
4 | 0.844 | 0.02011 | -0.029 | 41.953
4.5 | 0.897 | 0.02114 | -0.029 | 42.431
5 | 0.948 | 0.02244 | -0.029 | 42.222
5.5 | 0.995 | 0.0241 | -0.029 | 41.309
6 | 1.04 | 0.0262 | -0.029 | 39.7
6.5 | 1.083 | 0.02869 | -0.029 | 37.749
7 | 1.125 | 0.03163 | -0.029 | 35.554
7.5 | 1.166 | 0.03489 | -0.028 | 33.406
8 | 1.208 | 0.03818 | -0.028 | 31.633
8.5 | 1.249 | 0.04177 | -0.028 | 29.908
9 | 1.292 | 0.0454 | -0.028 | 28.451
9.5 | 1.334 | 0.04917 | -0.028 | 27.121
10 | 1.375 | 0.05307 | -0.028 | 25.919
10.5 | 1.416 | 0.05712 | -0.028 | 24.798
11 | 1.456 | 0.06133 | -0.028 | 23.746
11.5 | 1.495 | 0.06566 | -0.028 | 22.762
12 | 1.53 | 0.07022 | -0.028 | 21.791
12.5 | 1.563 | 0.07501 | -0.028 | 20.839
13 | 1.593 | 0.08002 | -0.028 | 19.913
13.5 | 1.62 | 0.0852 | -0.028 | 19.019
14 | 1.644 | 0.09088 | -0.028 | 18.088
14.5 | 1.663 | 0.09697 | -0.029 | 17.152
15 | 1.679 | 0.10354 | -0.029 | 16.214
15.5 | 1.691 | 0.11087 | -0.029 | 15.248
16 | 1.695 | 0.11937 | -0.029 | 14.201
16.5 | 1.694 | 0.12904 | -0.029 | 13.124
17 | 1.686 | 0.13867 | -0.029 | 12.157
17.5 | 1.673 | 0.14873 | -0.029 | 11.249
18 | 1.655 | 0.15933 | -0.029 | 10.385
18.5 | 1.63 | 0.17099 | -0.029 | 9.535
19 | 1.597 | 0.18322 | -0.029 | 8.718
19.5 | 1.558 | 0.19651 | -0.029 | 7.929
20 | 1.513 | 0.21112 | -0.029 | 7.167

## 14. Re 100k Mach 0.25 (2)
BIGFOIL.COM POLAR EXPORT
NACA44016
NACA44016 |  |  |  | Cl Max: | 1.0276 | at alpha= | 6.5 | deg
XFOIL ncrit=9 |  |  |  | L/D Max: | 34.2525 | at alpha= | 3 | deg
Re: | 100000 |  |  | Cd Min: | 0.1385 | at alpha= | 11.5 | deg
Mach: | 0.25 |  |  | Cl=0 at alpha= | -3.3769 | deg
|  |  |  | @ Cl=0.1, Cd= | 0.020783
|  |  |  | @ Cl=0.4, Cd= | 0.020623
|  |  |  | @ Cl=0.6, Cd= | 0.1385
alpha (deg) | Cl | Cd | Cm | Cl/Cd
-12.5 | -0.3312 | 0.13266 | -0.0339 | -2.4966
-12 | -0.2942 | 0.12562 | -0.0307 | -2.342
-11.5 | -0.3228 | 0.12069 | -0.0363 | -2.6746
-11 | -0.298 | 0.11285 | -0.0341 | -2.6407
-10.5 | -0.2889 | 0.10723 | -0.0335 | -2.6942
-10 | -0.3341 | 0.10002 | -0.0389 | -3.3403
-9.5 | -0.2997 | 0.09516 | -0.0337 | -3.1494
-9 | -0.4015 | 0.08876 | -0.0384 | -4.5234
-8.5 | -0.345 | 0.08372 | -0.031 | -4.1209
-8 | -0.4207 | 0.07935 | -0.0264 | -5.3018
-7.5 | -0.5383 | 0.07766 | -0.0204 | -6.9315
-6.5 | -0.4298 | 0.05908 | -0.0336 | -7.2749
-5.5 | -0.3197 | 0.0403 | -0.0401 | -7.933
-5 | -0.2458 | 0.03462 | -0.0415 | -7.0999
-4.5 | -0.1632 | 0.03038 | -0.0439 | -5.372
-4 | -0.09 | 0.02657 | -0.045 | -3.3873
-3.5 | -0.0163 | 0.02415 | -0.0456 | -0.67495
-3 | 0.0499 | 0.02204 | -0.0453 | 2.2641
-2.5 | 0.1093 | 0.02055 | -0.044 | 5.3187
-2 | 0.1543 | 0.01964 | -0.0403 | 7.8564
-1.5 | 0.1917 | 0.0187 | -0.0357 | 10.2513
-1 | 0.2822 | 0.01888 | -0.0347 | 14.947
-0.5 | 0.4383 | 0.02119 | -0.0491 | 20.6843
0 | 0.6018 | 0.0217 | -0.0683 | 27.7327
0.5 | 0.6847 | 0.02155 | -0.0745 | 31.7726
1 | 0.718 | 0.02204 | -0.0714 | 32.5771
1.5 | 0.7537 | 0.02261 | -0.0684 | 33.3348
2 | 0.7866 | 0.02325 | -0.0648 | 33.8323
2.5 | 0.8195 | 0.02414 | -0.0611 | 33.9478
3 | 0.8546 | 0.02495 | -0.0576 | 34.2525
3.5 | 0.8817 | 0.02626 | -0.0529 | 33.5758
4 | 0.916 | 0.02732 | -0.0492 | 33.5286
4.5 | 0.936 | 0.02907 | -0.0434 | 32.1981
5 | 0.9654 | 0.03051 | -0.0389 | 31.6421
5.5 | 0.9819 | 0.03261 | -0.0328 | 30.1104
6 | 0.9941 | 0.0348 | -0.0261 | 28.5661
6.5 | 1.0276 | 0.03662 | -0.0225 | 28.0612
7 | 0.9819 | 0.04109 | -0.0095 | 23.8963
7.5 | 1.0186 | 0.04274 | -0.0064 | 23.8325
8.5 | 0.4728 | 0.10659 | -0.0045 | 4.4357
9 | 0.5531 | 0.11172 | -0.0035 | 4.9508
9.5 | 0.5093 | 0.1165 | -0.0039 | 4.3717
10 | 0.5066 | 0.12238 | -0.0045 | 4.1396
10.5 | 0.5503 | 0.1271 | -0.0039 | 4.3297
11 | 0.5324 | 0.13258 | -0.0053 | 4.0157
11.5 | 0.5902 | 0.1385 | -0.0046 | 4.2614

## 15. Re 100k Mach 0.50 (1)
BIGFOIL.COM POLAR EXPORT
NACA44016
NACA44016 |  |  |  | Cl Max: | 1.499 | at alpha= | 11.5 | deg
JavaFoil+Calcfoil stall+Eppler ext transition |  |  |  | L/D Max: | 35.426 | at alpha= | 3 | deg
Re: | 100000 |  |  | Cd Min: | 0.01758 | at alpha= | -1 | deg
Mach: | 0.5 |  |  | Cl=0 at alpha= | -2.8772 | deg
|  |  |  | @ Cl=0.1, Cd= | 0.03697
|  |  |  | @ Cl=0.4, Cd= | 0.01855
|  |  |  | @ Cl=0.6, Cd= | 0.019092
alpha (deg) | Cl | Cd | Cm | Cl/Cd
-20 | -0.943 | 0.38006 | -0.013 | -2.482
-19.5 | -0.917 | 0.37539 | -0.013 | -2.442
-19 | -0.889 | 0.34773 | -0.013 | -2.556
-18.5 | -0.862 | 0.34574 | -0.013 | -2.494
-18 | -0.835 | 0.33364 | -0.013 | -2.504
-17.5 | -0.808 | 0.33356 | -0.012 | -2.421
-17 | -0.781 | 0.31092 | -0.013 | -2.511
-16.5 | -0.754 | 0.30592 | -0.013 | -2.464
-16 | -0.726 | 0.30218 | -0.013 | -2.403
-15.5 | -0.699 | 0.29354 | -0.013 | -2.381
-15 | -0.672 | 0.2892 | -0.013 | -2.323
-14.5 | -0.644 | 0.27682 | -0.012 | -2.326
-14 | -0.617 | 0.27544 | -0.012 | -2.239
-13.5 | -0.589 | 0.26914 | -0.013 | -2.19
-13 | -0.561 | 0.25013 | -0.012 | -2.245
-12.5 | -0.534 | 0.23757 | -0.012 | -2.249
-12 | -0.507 | 0.23371 | -0.012 | -2.169
-11.5 | -0.479 | 0.22977 | -0.012 | -2.084
-11 | -0.451 | 0.21601 | -0.012 | -2.09
-10.5 | -0.424 | 0.20995 | -0.012 | -2.017
-10 | -0.396 | 0.19452 | -0.012 | -2.036
-9.5 | -0.368 | 0.18653 | -0.012 | -1.973
-9 | -0.34 | 0.17182 | -0.011 | -1.98
-8.5 | -0.312 | 0.14393 | -0.011 | -2.171
-8 | -0.432 | 0.08527 | -0.011 | -5.064
-7.5 | -0.433 | 0.07292 | -0.012 | -5.94
-7 | -0.409 | 0.06522 | -0.012 | -6.275
-6.5 | -0.374 | 0.05914 | -0.013 | -6.319
-6 | -0.331 | 0.05436 | -0.013 | -6.093
-5.5 | -0.284 | 0.05055 | -0.013 | -5.621
-5 | -0.234 | 0.04726 | -0.014 | -4.946
-4.5 | -0.181 | 0.04466 | -0.014 | -4.052
-4 | -0.127 | 0.0425 | -0.015 | -2.978
-3.5 | -0.071 | 0.0411 | -0.015 | -1.727
-3 | -0.014 | 0.03948 | -0.016 | -0.367
-2.5 | 0.043 | 0.03813 | -0.016 | 1.122
-2 | 0.101 | 0.03695 | -0.017 | 2.725
-1.5 | 0.16 | 0.03548 | -0.018 | 4.501
-1 | 0.266 | 0.01758 | -0.031 | 15.141
-0.5 | 0.337 | 0.01823 | -0.031 | 18.482
0 | 0.404 | 0.01857 | -0.031 | 21.747
0.5 | 0.472 | 0.0194 | -0.031 | 24.349
1 | 0.54 | 0.01851 | -0.031 | 29.16
1.5 | 0.606 | 0.01915 | -0.032 | 31.638
2 | 0.67 | 0.01996 | -0.032 | 33.587
2.5 | 0.732 | 0.02098 | -0.032 | 34.901
3 | 0.791 | 0.02231 | -0.032 | 35.426
3.5 | 0.845 | 0.0241 | -0.031 | 35.041
4 | 0.895 | 0.02644 | -0.031 | 33.843
4.5 | 0.942 | 0.0293 | -0.031 | 32.166
5 | 0.988 | 0.03268 | -0.03 | 30.219
5.5 | 1.035 | 0.03606 | -0.03 | 28.706
6 | 1.081 | 0.03979 | -0.029 | 27.168
6.5 | 1.129 | 0.04347 | -0.029 | 25.97
7 | 1.176 | 0.04732 | -0.029 | 24.861
7.5 | 1.224 | 0.05143 | -0.029 | 23.792
8 | 1.27 | 0.05574 | -0.029 | 22.785
8.5 | 1.315 | 0.06035 | -0.029 | 21.797
9 | 1.359 | 0.06546 | -0.029 | 20.755
9.5 | 1.399 | 0.07101 | -0.029 | 19.708
10 | 1.436 | 0.07739 | -0.029 | 18.555
10.5 | 1.467 | 0.08452 | -0.029 | 17.362
11 | 1.49 | 0.09279 | -0.029 | 16.061
11.5 | 1.499 | 0.10267 | -0.029 | 14.597
12 | 1.485 | 0.11462 | -0.029 | 12.955
12.5 | 1.431 | 0.13117 | -0.029 | 10.906
13 | 1.245 | 0.16374 | -0.029 | 7.606
13.5 | 0.91 | 0.24328 | -0.018 | 3.741
14 | 0.941 | 0.27909 | -0.02 | 3.371
14.5 | 0.972 | 0.31355 | -0.022 | 3.1
15 | 1.002 | 0.33213 | -0.023 | 3.016
15.5 | 1.032 | 0.34851 | -0.024 | 2.96
16 | 1.062 | 0.36974 | -0.025 | 2.871
16.5 | 1.091 | 0.38241 | -0.026 | 2.853

## 16. Re 100k Mach 0.50 (2)
BIGFOIL.COM POLAR EXPORT
NACA44016
NACA44016 |  |  |  | Cl Max: | 0.8608 | at alpha= | 20 | deg
XFOIL ncrit=9 |  |  |  | L/D Max: | 28.2877 | at alpha= | 1 | deg
Re: | 100000 |  |  | Cd Min: | 0.25836 | at alpha= | 20 | deg
Mach: | 0.5 |  |  | Cl=0 at alpha= | -3.3603 | deg
|  |  |  | @ Cl=0.1, Cd= | 0.02468
|  |  |  | @ Cl=0.4, Cd= | 0.022787
|  |  |  | @ Cl=0.6, Cd= | 0.025923
alpha (deg) | Cl | Cd | Cm | Cl/Cd
-20 | -0.5201 | 0.2385 | 0.0075 | -2.1807
-19.5 | -0.5012 | 0.23257 | 0.0033 | -2.1551
-19 | -0.4856 | 0.22717 | -0.0013 | -2.1376
-18.5 | -0.459 | 0.2184 | -0.0031 | -2.1016
-18 | -0.4388 | 0.21194 | -0.0063 | -2.0704
-17 | -0.4 | 0.19866 | -0.0124 | -2.0135
-16.5 | -0.3809 | 0.19233 | -0.0152 | -1.9805
-16 | -0.3834 | 0.19075 | -0.0209 | -2.01
-15.5 | -0.3462 | 0.1793 | -0.0206 | -1.9308
-15 | -0.3288 | 0.17322 | -0.0229 | -1.8982
-14.5 | -0.3338 | 0.17028 | -0.0277 | -1.9603
-14 | -0.2969 | 0.16021 | -0.0269 | -1.8532
-13.5 | -0.2849 | 0.15454 | -0.0289 | -1.8435
-12.5 | -0.257 | 0.14173 | -0.0312 | -1.8133
-12 | -0.2823 | 0.13944 | -0.0364 | -2.0245
-11.5 | -0.2428 | 0.12969 | -0.0337 | -1.8722
-11 | -0.236 | 0.12412 | -0.0343 | -1.9014
-10.5 | -0.2432 | 0.11822 | -0.0359 | -2.0572
-10 | -0.2276 | 0.1125 | -0.034 | -2.0231
-9.5 | -0.2388 | 0.10687 | -0.0341 | -2.2345
-9 | -0.2419 | 0.10229 | -0.0316 | -2.3648
-8.5 | -0.2625 | 0.09762 | -0.0285 | -2.689
-8 | -0.2867 | 0.09499 | -0.0226 | -3.0182
-7.5 | -0.2735 | 0.08515 | -0.0372 | -3.212
-7 | -0.2007 | 0.0764 | -0.0446 | -2.627
-6.5 | -0.1292 | 0.06926 | -0.0501 | -1.8654
-6 | -0.2276 | 0.05087 | -0.0702 | -4.4741
-5.5 | -0.2022 | 0.04326 | -0.0685 | -4.6741
-5 | -0.1649 | 0.03819 | -0.0642 | -4.3179
-4.5 | -0.124 | 0.03409 | -0.059 | -3.6374
-4 | -0.0746 | 0.0311 | -0.0539 | -2.3987
-3.5 | -0.0169 | 0.02791 | -0.051 | -0.60552
-3 | 0.0436 | 0.02613 | -0.0478 | 1.6686
-2.5 | 0.1097 | 0.02443 | -0.0462 | 4.4904
-2 | 0.1749 | 0.0233 | -0.0445 | 7.5064
-1.5 | 0.2256 | 0.0226 | -0.0405 | 9.9823
-1 | 0.2655 | 0.0221 | -0.035 | 12.0136
-0.5 | 0.3317 | 0.02149 | -0.0299 | 15.4351
0 | 0.5244 | 0.02515 | -0.0464 | 20.8509
0.5 | 0.6955 | 0.0269 | -0.0647 | 25.855
1 | 0.7847 | 0.02774 | -0.0708 | 28.2877
1.5 | 0.8097 | 0.02897 | -0.0653 | 27.9496
2 | 0.8201 | 0.03083 | -0.058 | 26.6007
2.5 | 0.8337 | 0.03253 | -0.0508 | 25.6287
3 | 0.8239 | 0.03521 | -0.0411 | 23.3996
3.5 | 0.7845 | 0.03857 | -0.0281 | 20.3396
4 | 0.8075 | 0.04042 | -0.0218 | 19.9777
4.5 | 0.5187 | 0.05768 | 0.0002 | 8.9927
5 | 0.5558 | 0.05943 | 0.0042 | 9.3522
5.5 | 0.4593 | 0.07375 | 0.0028 | 6.2278
6 | 0.4682 | 0.07893 | 0.0041 | 5.9318
6.5 | 0.4757 | 0.08481 | 0.005 | 5.609
7 | 0.4511 | 0.09323 | 0.0037 | 4.8386
7.5 | 0.4508 | 0.10047 | 0.0029 | 4.4869
8 | 0.4626 | 0.10736 | 0.0022 | 4.3089
9.5 | 0.4604 | 0.12834 | -0.0026 | 3.5873
10.5 | 0.4959 | 0.13908 | -0.0039 | 3.5656
11.5 | 0.5334 | 0.15017 | -0.0059 | 3.552
12 | 0.5925 | 0.15926 | -0.0057 | 3.7203
12.5 | 0.5717 | 0.16164 | -0.0088 | 3.5369
13 | 0.6199 | 0.17056 | -0.009 | 3.6345
13.5 | 0.611 | 0.17338 | -0.0124 | 3.5241
14 | 0.65 | 0.18209 | -0.0132 | 3.5697
14.5 | 0.6513 | 0.1855 | -0.0166 | 3.5111
15 | 0.6815 | 0.1938 | -0.0183 | 3.5165
15.5 | 0.6918 | 0.19801 | -0.0215 | 3.4938
16 | 0.71 | 0.20514 | -0.0245 | 3.4611
16.5 | 0.7327 | 0.21105 | -0.027 | 3.4717
17 | 0.7444 | 0.2175 | -0.0311 | 3.4225
17.5 | 0.7774 | 0.2252 | -0.0325 | 3.452
18 | 0.7821 | 0.23063 | -0.038 | 3.3911
18.5 | 0.8238 | 0.24141 | -0.0383 | 3.4125
19 | 0.8213 | 0.24423 | -0.0451 | 3.3628
19.5 | 0.8519 | 0.25363 | -0.047 | 3.3588
20 | 0.8608 | 0.25836 | -0.0527 | 3.3318

## 17. Re 250k Mach 0.00 (1)
BIGFOIL.COM POLAR EXPORT
NACA44016
NACA44016 |  |  |  | Cl Max: | 1.786 | at alpha= | 18 | deg
JavaFoil+Calcfoil stall+Eppler ext transition |  |  |  | L/D Max: | 67.59 | at alpha= | 7 | deg
Re: | 250000 |  |  | Cd Min: | 0.01094 | at alpha= | 0.5 | deg
Mach: | 0 |  |  | Cl=0 at alpha= | -2.871 | deg
|  |  |  | @ Cl=0.1, Cd= | 0.014046
|  |  |  | @ Cl=0.4, Cd= | 0.011597
|  |  |  | @ Cl=0.6, Cd= | 0.012474
alpha (deg) | Cl | Cd | Cm | Cl/Cd
-20 | -0.884 | 0.20791 | -0.009 | -4.253
-19.5 | -0.891 | 0.1992 | -0.009 | -4.472
-19 | -0.896 | 0.1894 | -0.009 | -4.731
-18.5 | -0.9 | 0.18029 | -0.009 | -4.991
-18 | -0.902 | 0.17134 | -0.009 | -5.265
-17.5 | -0.903 | 0.162 | -0.009 | -5.571
-17 | -0.901 | 0.1543 | -0.009 | -5.838
-16.5 | -0.897 | 0.14567 | -0.009 | -6.16
-16 | -0.892 | 0.13797 | -0.009 | -6.463
-15.5 | -0.884 | 0.13122 | -0.009 | -6.735
-15 | -0.874 | 0.12344 | -0.01 | -7.077
-14.5 | -0.861 | 0.11656 | -0.01 | -7.386
-14 | -0.845 | 0.11016 | -0.01 | -7.673
-13.5 | -0.827 | 0.1042 | -0.01 | -7.934
-13 | -0.806 | 0.098 | -0.01 | -8.223
-12.5 | -0.783 | 0.09245 | -0.01 | -8.468
-12 | -0.757 | 0.08681 | -0.01 | -8.725
-11.5 | -0.73 | 0.08194 | -0.011 | -8.906
-11 | -0.7 | 0.07692 | -0.011 | -9.1
-10.5 | -0.668 | 0.07243 | -0.011 | -9.223
-10 | -0.634 | 0.06812 | -0.011 | -9.31
-9.5 | -0.598 | 0.06403 | -0.011 | -9.345
-9 | -0.561 | 0.06014 | -0.012 | -9.323
-8.5 | -0.521 | 0.05676 | -0.012 | -9.185
-8 | -0.48 | 0.05339 | -0.012 | -8.995
-7.5 | -0.438 | 0.05028 | -0.012 | -8.705
-7 | -0.394 | 0.04736 | -0.013 | -8.321
-6.5 | -0.349 | 0.04461 | -0.013 | -7.833
-6 | -0.304 | 0.04213 | -0.013 | -7.209
-5.5 | -0.257 | 0.03973 | -0.014 | -6.474
-5 | -0.21 | 0.03726 | -0.015 | -5.639
-4.5 | -0.198 | 0.01275 | -0.025 | -15.495
-4 | -0.137 | 0.01281 | -0.025 | -10.73
-3.5 | -0.077 | 0.01341 | -0.026 | -5.723
-3 | -0.016 | 0.01372 | -0.026 | -1.136
-2.5 | 0.046 | 0.01361 | -0.026 | 3.376
-2 | 0.108 | 0.01411 | -0.026 | 7.635
-1.5 | 0.17 | 0.01403 | -0.027 | 12.097
-1 | 0.232 | 0.01353 | -0.027 | 17.112
-0.5 | 0.293 | 0.01355 | -0.027 | 21.631
0 | 0.354 | 0.01361 | -0.027 | 26.017
0.5 | 0.415 | 0.01094 | -0.028 | 37.944
1 | 0.476 | 0.01218 | -0.028 | 39.095
1.5 | 0.537 | 0.01239 | -0.028 | 43.308
2 | 0.597 | 0.01246 | -0.028 | 47.948
2.5 | 0.657 | 0.01275 | -0.029 | 51.539
3 | 0.717 | 0.01309 | -0.029 | 54.771
3.5 | 0.776 | 0.01346 | -0.029 | 57.659
4 | 0.835 | 0.01386 | -0.029 | 60.23
4.5 | 0.893 | 0.01432 | -0.029 | 62.385
5 | 0.951 | 0.01481 | -0.03 | 64.189
5.5 | 1.007 | 0.01536 | -0.03 | 65.584
6 | 1.063 | 0.01586 | -0.03 | 67.02
6.5 | 1.117 | 0.01653 | -0.03 | 67.575
7 | 1.17 | 0.01731 | -0.03 | 67.59
7.5 | 1.222 | 0.0182 | -0.031 | 67.143
8 | 1.272 | 0.01923 | -0.031 | 66.12
8.5 | 1.319 | 0.02045 | -0.031 | 64.514
9 | 1.365 | 0.02188 | -0.031 | 62.382
9.5 | 1.409 | 0.02361 | -0.031 | 59.654
10 | 1.45 | 0.02565 | -0.031 | 56.543
10.5 | 1.489 | 0.02803 | -0.031 | 53.125
11 | 1.526 | 0.03078 | -0.031 | 49.588
11.5 | 1.561 | 0.0339 | -0.031 | 46.038
12 | 1.593 | 0.03744 | -0.031 | 42.542
12.5 | 1.623 | 0.04127 | -0.031 | 39.316
13 | 1.65 | 0.04541 | -0.03 | 36.342
13.5 | 1.676 | 0.04992 | -0.03 | 33.572
14 | 1.7 | 0.05472 | -0.03 | 31.059
14.5 | 1.72 | 0.05988 | -0.03 | 28.728
15 | 1.739 | 0.06546 | -0.03 | 26.562
15.5 | 1.755 | 0.07156 | -0.03 | 24.527
16 | 1.767 | 0.0784 | -0.03 | 22.538
16.5 | 1.776 | 0.08621 | -0.03 | 20.595
17 | 1.781 | 0.09515 | -0.03 | 18.716
17.5 | 1.785 | 0.10345 | -0.03 | 17.251
18 | 1.786 | 0.11135 | -0.03 | 16.044
18.5 | 1.786 | 0.11927 | -0.03 | 14.974
19 | 1.781 | 0.12712 | -0.03 | 14.01
19.5 | 1.773 | 0.13504 | -0.03 | 13.132
20 | 1.763 | 0.14291 | -0.03 | 12.338

## 18. Re 250k Mach 0.00 (2)
BIGFOIL.COM POLAR EXPORT
NACA44016
NACA44016 |  |  |  | Cl Max: | 1.4952 | at alpha= | 14.5 | deg
XFOIL ncrit=9 |  |  |  | L/D Max: | 58.9978 | at alpha= | 6 | deg
Re: | 250000 |  |  | Cd Min: | 0.14025 | at alpha= | -14 | deg
Mach: | 0 |  |  | Cl=0 at alpha= | -3.6119 | deg
|  |  |  | @ Cl=0.1, Cd= | 0.014438
|  |  |  | @ Cl=0.4, Cd= | 0.013097
|  |  |  | @ Cl=0.6, Cd= | 0.014922
alpha (deg) | Cl | Cd | Cm | Cl/Cd
-14 | -0.3451 | 0.14025 | -0.0258 | -2.4606
-13.5 | -0.3361 | 0.1341 | -0.0275 | -2.5063
-13 | -0.3536 | 0.12425 | -0.0338 | -2.8459
-12.5 | -0.3311 | 0.11978 | -0.0321 | -2.7642
-12 | -0.3249 | 0.11369 | -0.0334 | -2.8578
-11.5 | -0.3586 | 0.10152 | -0.0414 | -3.5323
-11 | -0.3417 | 0.09731 | -0.0391 | -3.5115
-10.5 | -0.3425 | 0.09119 | -0.0396 | -3.7559
-10 | -0.4057 | 0.07736 | -0.0494 | -5.2443
-9.5 | -0.489 | 0.07213 | -0.0423 | -6.7794
-9 | -0.5346 | 0.0632 | -0.0406 | -8.4589
-8.5 | -0.4744 | 0.05719 | -0.0466 | -8.2952
-8 | -0.4532 | 0.0489 | -0.0489 | -9.2679
-7.5 | -0.4339 | 0.03468 | -0.0464 | -12.5115
-7 | -0.3829 | 0.02825 | -0.0466 | -13.554
-6.5 | -0.3238 | 0.02386 | -0.0472 | -13.5708
-6 | -0.2553 | 0.02188 | -0.0494 | -11.6682
-5.5 | -0.1971 | 0.01964 | -0.049 | -10.0356
-5 | -0.1391 | 0.01825 | -0.0489 | -7.6219
-4.5 | -0.0849 | 0.01695 | -0.0478 | -5.0088
-3.5 | 0.0107 | 0.01538 | -0.0435 | 0.69571
-3 | 0.0547 | 0.01504 | -0.0405 | 3.637
-2.5 | 0.0947 | 0.01449 | -0.037 | 6.5355
-2 | 0.1335 | 0.01411 | -0.0333 | 9.4614
-1.5 | 0.1726 | 0.01384 | -0.0297 | 12.4711
-1 | 0.2108 | 0.01355 | -0.026 | 15.5572
-0.5 | 0.2108 | 0.0113 | -0.0146 | 18.6549
0 | 0.2767 | 0.01174 | -0.015 | 23.569
0.5 | 0.3479 | 0.01255 | -0.0169 | 27.7211
1 | 0.4421 | 0.01354 | -0.0238 | 32.6514
1.5 | 0.5415 | 0.01448 | -0.0319 | 37.3964
2 | 0.6262 | 0.01512 | -0.0377 | 41.4153
2.5 | 0.708 | 0.01541 | -0.0432 | 45.9442
3 | 0.7835 | 0.01582 | -0.0477 | 49.5259
3.5 | 0.8596 | 0.01601 | -0.0524 | 53.6914
4 | 0.9257 | 0.0164 | -0.0552 | 56.4451
4.5 | 0.9603 | 0.01669 | -0.0517 | 57.5374
5 | 0.9972 | 0.01718 | -0.0486 | 58.0442
5.5 | 1.0314 | 0.01764 | -0.0449 | 58.4694
6 | 1.0655 | 0.01806 | -0.0411 | 58.9978
6.5 | 1.1043 | 0.01882 | -0.0383 | 58.6769
7 | 1.1336 | 0.01927 | -0.0337 | 58.8272
7.5 | 1.1675 | 0.01979 | -0.0298 | 58.9944
8 | 1.205 | 0.02066 | -0.0269 | 58.3253
8.5 | 1.2318 | 0.02122 | -0.0219 | 58.049
9 | 1.2658 | 0.02182 | -0.0182 | 58.011
9.5 | 1.2982 | 0.02272 | -0.0146 | 57.1391
10 | 1.3224 | 0.02342 | -0.0094 | 56.4646
10.5 | 1.3562 | 0.02409 | -0.006 | 56.2972
11 | 1.376 | 0.02511 | -0.0005 | 54.7989
11.5 | 1.39 | 0.02587 | 0.006 | 53.7302
12 | 1.4275 | 0.02678 | 0.0082 | 53.3047
13 | 1.4465 | 0.0292 | 0.0197 | 49.5377
13.5 | 1.469 | 0.03067 | 0.0228 | 47.897
14 | 1.4702 | 0.03282 | 0.0274 | 44.7959
14.5 | 1.4952 | 0.03424 | 0.0295 | 43.6682
15 | 1.4866 | 0.03772 | 0.033 | 39.4115
15.5 | 1.4941 | 0.04049 | 0.0347 | 36.9005
16 | 1.4908 | 0.04462 | 0.036 | 33.411
16.5 | 1.484 | 0.04938 | 0.0364 | 30.0527
17 | 1.4791 | 0.05448 | 0.0362 | 27.1494
17.5 | 1.4582 | 0.06185 | 0.0345 | 23.5764
18 | 1.4437 | 0.06891 | 0.0326 | 20.9505
18.5 | 1.4162 | 0.07817 | 0.0292 | 18.1169
19 | 1.3788 | 0.08922 | 0.0249 | 15.4539
19.5 | 1.3831 | 0.09446 | 0.023 | 14.6422

## 19. Re 250k Mach 0.10 (1)
BIGFOIL.COM POLAR EXPORT
NACA44016
NACA44016 |  |  |  | Cl Max: | 1.774 | at alpha= | 17.5 | deg
JavaFoil+Calcfoil stall+Eppler ext transition |  |  |  | L/D Max: | 67.23 | at alpha= | 6.5 | deg
Re: | 250000 |  |  | Cd Min: | 0.01204 | at alpha= | 0.5 | deg
Mach: | 0.1 |  |  | Cl=0 at alpha= | -2.871 | deg
|  |  |  | @ Cl=0.1, Cd= | 0.014058
|  |  |  | @ Cl=0.4, Cd= | 0.01248
|  |  |  | @ Cl=0.6, Cd= | 0.01251
alpha (deg) | Cl | Cd | Cm | Cl/Cd
-20 | -0.845 | 0.21375 | -0.009 | -3.953
-19.5 | -0.855 | 0.20353 | -0.009 | -4.199
-19 | -0.863 | 0.19334 | -0.009 | -4.463
-18.5 | -0.87 | 0.18338 | -0.009 | -4.743
-18 | -0.875 | 0.17404 | -0.009 | -5.026
-17.5 | -0.878 | 0.16533 | -0.009 | -5.311
-17 | -0.879 | 0.15706 | -0.009 | -5.598
-16.5 | -0.878 | 0.14831 | -0.009 | -5.922
-16 | -0.875 | 0.14035 | -0.009 | -6.235
-15.5 | -0.87 | 0.13326 | -0.009 | -6.526
-15 | -0.862 | 0.12512 | -0.01 | -6.886
-14.5 | -0.851 | 0.11791 | -0.01 | -7.216
-14 | -0.837 | 0.11133 | -0.01 | -7.519
-13.5 | -0.82 | 0.10518 | -0.01 | -7.799
-13 | -0.801 | 0.09879 | -0.01 | -8.106
-12.5 | -0.779 | 0.09307 | -0.01 | -8.368
-12 | -0.755 | 0.08778 | -0.01 | -8.597
-11.5 | -0.728 | 0.08242 | -0.01 | -8.832
-11 | -0.699 | 0.0776 | -0.011 | -9.008
-10.5 | -0.668 | 0.07302 | -0.011 | -9.147
-10 | -0.634 | 0.06847 | -0.011 | -9.266
-9.5 | -0.599 | 0.06434 | -0.011 | -9.312
-9 | -0.562 | 0.06042 | -0.012 | -9.298
-8.5 | -0.523 | 0.05681 | -0.012 | -9.2
-8 | -0.482 | 0.05367 | -0.012 | -8.974
-7.5 | -0.439 | 0.05048 | -0.012 | -8.701
-7 | -0.396 | 0.0475 | -0.013 | -8.326
-6.5 | -0.351 | 0.04482 | -0.013 | -7.825
-6 | -0.305 | 0.04234 | -0.013 | -7.199
-5.5 | -0.258 | 0.03997 | -0.014 | -6.459
-5 | -0.211 | 0.03755 | -0.015 | -5.615
-4.5 | -0.199 | 0.01279 | -0.025 | -15.523
-4 | -0.138 | 0.01288 | -0.025 | -10.723
-3.5 | -0.077 | 0.0135 | -0.026 | -5.712
-3 | -0.016 | 0.01377 | -0.026 | -1.137
-2.5 | 0.046 | 0.01364 | -0.026 | 3.383
-2 | 0.108 | 0.01412 | -0.026 | 7.666
-1.5 | 0.171 | 0.01408 | -0.027 | 12.112
-1 | 0.233 | 0.01359 | -0.027 | 17.125
-0.5 | 0.295 | 0.01358 | -0.027 | 21.697
0 | 0.356 | 0.01362 | -0.027 | 26.116
0.5 | 0.417 | 0.01204 | -0.028 | 34.664
1 | 0.478 | 0.01222 | -0.028 | 39.137
1.5 | 0.539 | 0.01244 | -0.028 | 43.361
2 | 0.6 | 0.01251 | -0.028 | 47.964
2.5 | 0.66 | 0.01281 | -0.029 | 51.55
3 | 0.72 | 0.01316 | -0.029 | 54.737
3.5 | 0.78 | 0.01353 | -0.029 | 57.627
4 | 0.839 | 0.01395 | -0.029 | 60.116
4.5 | 0.897 | 0.01441 | -0.03 | 62.237
5 | 0.955 | 0.01491 | -0.03 | 64.012
5.5 | 1.011 | 0.01536 | -0.03 | 65.827
6 | 1.067 | 0.01599 | -0.03 | 66.75
6.5 | 1.121 | 0.01668 | -0.03 | 67.23
7 | 1.175 | 0.0175 | -0.031 | 67.127
7.5 | 1.226 | 0.01842 | -0.031 | 66.567
8 | 1.276 | 0.0195 | -0.031 | 65.421
8.5 | 1.323 | 0.02077 | -0.031 | 63.714
9 | 1.369 | 0.02227 | -0.031 | 61.463
9.5 | 1.412 | 0.02409 | -0.031 | 58.605
10 | 1.453 | 0.02622 | -0.031 | 55.423
10.5 | 1.492 | 0.02871 | -0.031 | 51.954
11 | 1.528 | 0.03158 | -0.031 | 48.398
11.5 | 1.563 | 0.03482 | -0.031 | 44.873
12 | 1.594 | 0.03848 | -0.031 | 41.431
12.5 | 1.624 | 0.04245 | -0.031 | 38.253
13 | 1.651 | 0.04669 | -0.031 | 35.361
13.5 | 1.676 | 0.05132 | -0.03 | 32.659
14 | 1.699 | 0.05625 | -0.03 | 30.203
14.5 | 1.719 | 0.06154 | -0.03 | 27.932
15 | 1.736 | 0.06726 | -0.03 | 25.818
15.5 | 1.751 | 0.07356 | -0.03 | 23.811
16 | 1.762 | 0.08069 | -0.03 | 21.835
16.5 | 1.769 | 0.08896 | -0.03 | 19.882
17 | 1.772 | 0.09789 | -0.03 | 18.105
17.5 | 1.774 | 0.10642 | -0.03 | 16.67
18 | 1.774 | 0.11445 | -0.03 | 15.499
18.5 | 1.771 | 0.12232 | -0.03 | 14.478
19 | 1.763 | 0.13047 | -0.03 | 13.512
19.5 | 1.752 | 0.13848 | -0.03 | 12.654
20 | 1.739 | 0.14688 | -0.03 | 11.837

## 20. Re 250k Mach 0.10 (2)
BIGFOIL.COM POLAR EXPORT
NACA44016
NACA44016 |  |  |  | Cl Max: | 1.4904 | at alpha= | 15.5 | deg
XFOIL ncrit=9 |  |  |  | L/D Max: | 58.6897 | at alpha= | 6 | deg
Re: | 250000 |  |  | Cd Min: | 0.14084 | at alpha= | -14 | deg
Mach: | 0.1 |  |  | Cl=0 at alpha= | -3.6159 | deg
|  |  |  | @ Cl=0.1, Cd= | 0.014523
|  |  |  | @ Cl=0.4, Cd= | 0.013126
|  |  |  | @ Cl=0.6, Cd= | 0.014996
alpha (deg) | Cl | Cd | Cm | Cl/Cd
-14 | -0.3426 | 0.14084 | -0.0258 | -2.4325
-13.5 | -0.3336 | 0.13468 | -0.0275 | -2.477
-13 | -0.3499 | 0.12506 | -0.0337 | -2.7979
-12.5 | -0.3275 | 0.1205 | -0.032 | -2.7178
-12 | -0.3213 | 0.11438 | -0.0333 | -2.8091
-11.5 | -0.3526 | 0.10268 | -0.0409 | -3.434
-11 | -0.3356 | 0.09838 | -0.0387 | -3.4113
-10.5 | -0.3359 | 0.09228 | -0.0392 | -3.64
-10 | -0.4157 | 0.07727 | -0.0506 | -5.3798
-9.5 | -0.4976 | 0.07315 | -0.0417 | -6.8025
-9 | -0.5238 | 0.0643 | -0.0416 | -8.1462
-8.5 | -0.4652 | 0.05813 | -0.0477 | -8.0028
-8 | -0.4481 | 0.04959 | -0.05 | -9.0361
-7.5 | -0.4279 | 0.03627 | -0.0484 | -11.7976
-7 | -0.3798 | 0.02897 | -0.048 | -13.1101
-6.5 | -0.3229 | 0.02422 | -0.0481 | -13.332
-6 | -0.2537 | 0.02217 | -0.0505 | -11.4434
-5.5 | -0.1979 | 0.02009 | -0.0494 | -9.8507
-5 | -0.1394 | 0.01842 | -0.0494 | -7.5679
-4.5 | -0.0853 | 0.01717 | -0.048 | -4.968
-4 | -0.0358 | 0.01629 | -0.0462 | -2.1977
-3.5 | 0.0108 | 0.01548 | -0.0437 | 0.69767
-3 | 0.0548 | 0.01511 | -0.0407 | 3.6267
-2.5 | 0.0951 | 0.01457 | -0.0372 | 6.5271
-2 | 0.134 | 0.0142 | -0.0334 | 9.4366
-1.5 | 0.1733 | 0.01393 | -0.0298 | 12.4408
-1 | 0.2122 | 0.01363 | -0.0261 | 15.5686
-0.5 | 0.2123 | 0.01139 | -0.0148 | 18.6392
0 | 0.277 | 0.01177 | -0.0148 | 23.5344
0.5 | 0.3521 | 0.01261 | -0.0174 | 27.9223
1 | 0.4413 | 0.01357 | -0.0231 | 32.5203
1.5 | 0.5409 | 0.01452 | -0.0312 | 37.2521
2 | 0.6303 | 0.01524 | -0.0378 | 41.3583
2.5 | 0.7105 | 0.01549 | -0.0429 | 45.8683
3 | 0.7863 | 0.01591 | -0.0474 | 49.4217
3.5 | 0.8629 | 0.01614 | -0.052 | 53.4634
4 | 0.9302 | 0.01651 | -0.055 | 56.3416
4.5 | 0.9651 | 0.01683 | -0.0514 | 57.344
5 | 1.0032 | 0.01744 | -0.0485 | 57.5229
5.5 | 1.0358 | 0.0178 | -0.0444 | 58.191
6 | 1.0705 | 0.01824 | -0.0406 | 58.6897
6.5 | 1.1075 | 0.01897 | -0.0374 | 58.3817
7 | 1.1377 | 0.01946 | -0.0328 | 58.4635
7.5 | 1.1727 | 0.02003 | -0.0291 | 58.5472
8 | 1.2072 | 0.02089 | -0.0255 | 57.7884
8.5 | 1.2351 | 0.02147 | -0.0206 | 57.5268
9 | 1.2713 | 0.02214 | -0.0173 | 57.421
9.5 | 1.2987 | 0.02304 | -0.0126 | 56.3672
10 | 1.3244 | 0.02374 | -0.0076 | 55.7877
10.5 | 1.3649 | 0.02463 | -0.0054 | 55.4162
11 | 1.3714 | 0.02552 | 0.0026 | 53.7382
11.5 | 1.3891 | 0.0263 | 0.0084 | 52.8175
12 | 1.4222 | 0.02738 | 0.0113 | 51.943
12.5 | 1.4243 | 0.02877 | 0.0181 | 49.5064
13 | 1.4459 | 0.02987 | 0.0218 | 48.4064
13.5 | 1.459 | 0.03176 | 0.0257 | 45.9383
14 | 1.4639 | 0.03393 | 0.0297 | 43.1447
14.5 | 1.4903 | 0.03553 | 0.0316 | 41.9448
15 | 1.4742 | 0.03959 | 0.0349 | 37.2367
15.5 | 1.4904 | 0.04193 | 0.0363 | 35.545
16 | 1.4714 | 0.04757 | 0.0372 | 30.9313
16.5 | 1.4721 | 0.05189 | 0.0373 | 28.3696
17 | 1.4509 | 0.05904 | 0.0362 | 24.5749
17.5 | 1.4407 | 0.06543 | 0.0346 | 22.019
18 | 1.403 | 0.07581 | 0.0311 | 18.5068
18.5 | 1.4045 | 0.08127 | 0.0293 | 17.2819
19 | 1.3146 | 0.10026 | 0.0211 | 13.1119
19.5 | 1.3364 | 0.10299 | 0.0203 | 12.976
20 | 1.2639 | 0.12062 | 0.0118 | 10.4784

## 21. Re 250k Mach 0.25 (1)
BIGFOIL.COM POLAR EXPORT
NACA44016
NACA44016 |  |  |  | Cl Max: | 1.719 | at alpha= | 15.5 | deg
JavaFoil+Calcfoil stall+Eppler ext transition |  |  |  | L/D Max: | 64.953 | at alpha= | 6 | deg
Re: | 250000 |  |  | Cd Min: | 0.01228 | at alpha= | 0.5 | deg
Mach: | 0.25 |  |  | Cl=0 at alpha= | -2.873 | deg
|  |  |  | @ Cl=0.1, Cd= | 0.013434
|  |  |  | @ Cl=0.4, Cd= | 0.013231
|  |  |  | @ Cl=0.6, Cd= | 0.012746
alpha (deg) | Cl | Cd | Cm | Cl/Cd
-19 | -0.563 | 0.24766 | -0.008 | -2.275
-18.5 | -0.599 | 0.22702 | -0.008 | -2.64
-18 | -0.632 | 0.21096 | -0.009 | -2.997
-17.5 | -0.662 | 0.19834 | -0.009 | -3.339
-17 | -0.689 | 0.18305 | -0.009 | -3.762
-16.5 | -0.712 | 0.17136 | -0.009 | -4.152
-16 | -0.731 | 0.15893 | -0.009 | -4.598
-15.5 | -0.746 | 0.14967 | -0.009 | -4.984
-15 | -0.757 | 0.13945 | -0.009 | -5.429
-14.5 | -0.764 | 0.12994 | -0.01 | -5.88
-14 | -0.766 | 0.12228 | -0.01 | -6.261
-13.5 | -0.762 | 0.11347 | -0.01 | -6.718
-13 | -0.755 | 0.10623 | -0.01 | -7.107
-12.5 | -0.744 | 0.09941 | -0.01 | -7.48
-12 | -0.729 | 0.09321 | -0.01 | -7.816
-11.5 | -0.71 | 0.08686 | -0.011 | -8.169
-11 | -0.687 | 0.08121 | -0.011 | -8.459
-10.5 | -0.661 | 0.07601 | -0.011 | -8.698
-10 | -0.632 | 0.07123 | -0.011 | -8.873
-9.5 | -0.6 | 0.06668 | -0.011 | -8.999
-9 | -0.565 | 0.06234 | -0.012 | -9.068
-8.5 | -0.528 | 0.05841 | -0.012 | -9.038
-8 | -0.488 | 0.05502 | -0.012 | -8.87
-7.5 | -0.446 | 0.05166 | -0.012 | -8.636
-7 | -0.403 | 0.0486 | -0.013 | -8.285
-6.5 | -0.358 | 0.04573 | -0.013 | -7.82
-6 | -0.311 | 0.04312 | -0.014 | -7.22
-5.5 | -0.264 | 0.04077 | -0.014 | -6.471
-5 | -0.215 | 0.03847 | -0.015 | -5.602
-4.5 | -0.166 | 0.0362 | -0.015 | -4.594
-4 | -0.142 | 0.0131 | -0.026 | -10.808
-3.5 | -0.079 | 0.01284 | -0.026 | -6.161
-3 | -0.016 | 0.0139 | -0.027 | -1.156
-2.5 | 0.047 | 0.01384 | -0.027 | 3.423
-2 | 0.111 | 0.01335 | -0.027 | 8.325
-1.5 | 0.175 | 0.01332 | -0.027 | 13.146
-1 | 0.239 | 0.01379 | -0.028 | 17.327
-0.5 | 0.303 | 0.01335 | -0.028 | 22.66
0 | 0.365 | 0.01442 | -0.028 | 25.321
0.5 | 0.428 | 0.01228 | -0.028 | 34.858
1 | 0.491 | 0.01249 | -0.029 | 39.306
1.5 | 0.553 | 0.01253 | -0.029 | 44.181
2 | 0.616 | 0.01282 | -0.029 | 48.013
2.5 | 0.677 | 0.01316 | -0.029 | 51.469
3 | 0.739 | 0.01354 | -0.03 | 54.562
3.5 | 0.799 | 0.01396 | -0.03 | 57.259
4 | 0.859 | 0.01443 | -0.03 | 59.55
4.5 | 0.919 | 0.01495 | -0.03 | 61.451
5 | 0.977 | 0.01539 | -0.031 | 63.48
5.5 | 1.034 | 0.01605 | -0.031 | 64.43
6 | 1.09 | 0.01678 | -0.031 | 64.953
6.5 | 1.145 | 0.01763 | -0.031 | 64.906
7 | 1.197 | 0.01861 | -0.031 | 64.33
7.5 | 1.248 | 0.01975 | -0.031 | 63.167
8 | 1.296 | 0.02114 | -0.031 | 61.325
8.5 | 1.342 | 0.02278 | -0.031 | 58.927
9 | 1.386 | 0.02475 | -0.031 | 56.004
9.5 | 1.427 | 0.02709 | -0.031 | 52.682
10 | 1.466 | 0.02983 | -0.031 | 49.153
10.5 | 1.503 | 0.03298 | -0.031 | 45.585
11 | 1.538 | 0.03651 | -0.031 | 42.129
11.5 | 1.571 | 0.04041 | -0.031 | 38.863
12 | 1.6 | 0.04468 | -0.031 | 35.819
12.5 | 1.627 | 0.04928 | -0.031 | 33.018
13 | 1.651 | 0.05431 | -0.031 | 30.406
13.5 | 1.673 | 0.05957 | -0.031 | 28.076
14 | 1.69 | 0.06527 | -0.03 | 25.898
14.5 | 1.704 | 0.07152 | -0.03 | 23.824
15 | 1.714 | 0.07841 | -0.03 | 21.855
15.5 | 1.719 | 0.08629 | -0.03 | 19.924
16 | 1.718 | 0.09578 | -0.03 | 17.934
16.5 | 1.711 | 0.10597 | -0.03 | 16.15
17 | 1.702 | 0.11519 | -0.03 | 14.773
17.5 | 1.688 | 0.12415 | -0.03 | 13.594
18 | 1.669 | 0.13337 | -0.03 | 12.514
18.5 | 1.645 | 0.14268 | -0.03 | 11.529
19 | 1.612 | 0.15295 | -0.03 | 10.541
19.5 | 1.574 | 0.16312 | -0.03 | 9.65
20 | 1.53 | 0.17423 | -0.03 | 8.784

## 22. Re 250k Mach 0.25 (2)
BIGFOIL.COM POLAR EXPORT
NACA44016
NACA44016 |  |  |  | Cl Max: | 1.4219 | at alpha= | 14 | deg
XFOIL ncrit=9 |  |  |  | L/D Max: | 56.6418 | at alpha= | 5.5 | deg
Re: | 250000 |  |  | Cd Min: | 0.21814 | at alpha= | -20 | deg
Mach: | 0.25 |  |  | Cl=0 at alpha= | -3.6048 | deg
|  |  |  | @ Cl=0.1, Cd= | 0.015066
|  |  |  | @ Cl=0.4, Cd= | 0.013391
|  |  |  | @ Cl=0.6, Cd= | 0.015243
alpha (deg) | Cl | Cd | Cm | Cl/Cd
-20 | -0.5054 | 0.21814 | 0.0031 | -2.3169
-19.5 | -0.4834 | 0.21153 | 0.0018 | -2.2853
-19 | -0.4647 | 0.20601 | -0.0006 | -2.2557
-18.5 | -0.4483 | 0.20011 | -0.0035 | -2.2403
-18 | -0.4401 | 0.19345 | -0.0084 | -2.275
-17.5 | -0.4188 | 0.18752 | -0.0095 | -2.2334
-17 | -0.4022 | 0.18184 | -0.0117 | -2.2118
-16.5 | -0.4033 | 0.17549 | -0.0177 | -2.2981
-16 | -0.3795 | 0.16867 | -0.0179 | -2.25
-15.5 | -0.3618 | 0.1631 | -0.0192 | -2.2183
-15 | -0.3683 | 0.15637 | -0.025 | -2.3553
-14.5 | -0.3477 | 0.14951 | -0.0253 | -2.3256
-14 | -0.3301 | 0.14388 | -0.0258 | -2.2943
-13.5 | -0.322 | 0.13757 | -0.0279 | -2.3406
-13 | -0.3312 | 0.12909 | -0.0329 | -2.5657
-12.5 | -0.3096 | 0.12409 | -0.0316 | -2.495
-12 | -0.3048 | 0.11768 | -0.0334 | -2.5901
-11.5 | -0.3236 | 0.10809 | -0.0389 | -2.9938
-11 | -0.3073 | 0.10328 | -0.0371 | -2.9754
-10.5 | -0.3071 | 0.09708 | -0.0378 | -3.1634
-10 | -0.4138 | 0.08109 | -0.0529 | -5.103
-9.5 | -0.4884 | 0.07773 | -0.0441 | -6.2833
-8.5 | -0.4127 | 0.06356 | -0.0513 | -6.4931
-8 | -0.4136 | 0.05328 | -0.0564 | -7.7628
-7.5 | -0.4079 | 0.0391 | -0.0553 | -10.4322
-7 | -0.3593 | 0.03253 | -0.0557 | -11.0452
-6.5 | -0.3124 | 0.02685 | -0.0542 | -11.635
-6 | -0.2536 | 0.0241 | -0.0543 | -10.5228
-5.5 | -0.1982 | 0.02131 | -0.0529 | -9.3008
-5 | -0.1427 | 0.01937 | -0.0515 | -7.3671
-4.5 | -0.0889 | 0.01807 | -0.0497 | -4.9198
-4 | -0.0381 | 0.01696 | -0.0475 | -2.2465
-3.5 | 0.0101 | 0.01636 | -0.0446 | 0.61736
-3 | 0.0553 | 0.0156 | -0.0416 | 3.5449
-2.5 | 0.0971 | 0.01509 | -0.0379 | 6.4347
-2 | 0.1378 | 0.01475 | -0.0341 | 9.3424
-1.5 | 0.1783 | 0.01445 | -0.0303 | 12.3391
-1 | 0.2187 | 0.01417 | -0.0265 | 15.434
-0.5 | 0.2296 | 0.01229 | -0.0176 | 18.6819
0 | 0.2742 | 0.01203 | -0.0129 | 22.793
0.5 | 0.3559 | 0.01291 | -0.0162 | 27.5678
1 | 0.4504 | 0.01394 | -0.0223 | 32.3099
1.5 | 0.5499 | 0.01484 | -0.0297 | 37.0553
2 | 0.6457 | 0.01561 | -0.0369 | 41.3645
2.5 | 0.7242 | 0.01614 | -0.0412 | 44.8699
3 | 0.8018 | 0.01647 | -0.0454 | 48.6825
3.5 | 0.881 | 0.01696 | -0.05 | 51.9458
4 | 0.9554 | 0.01723 | -0.0538 | 55.4498
4.5 | 0.9939 | 0.01785 | -0.0505 | 55.6807
5 | 1.0257 | 0.01823 | -0.0459 | 56.2644
5.5 | 1.0609 | 0.01873 | -0.0418 | 56.6418
6 | 1.0968 | 0.01948 | -0.0378 | 56.3039
6.5 | 1.1264 | 0.02006 | -0.0327 | 56.1515
7 | 1.1614 | 0.02067 | -0.0284 | 56.1877
7.5 | 1.1924 | 0.02159 | -0.0236 | 55.2293
8 | 1.2194 | 0.02232 | -0.018 | 54.6326
8.5 | 1.2565 | 0.02307 | -0.0143 | 54.4647
9 | 1.2771 | 0.02412 | -0.0079 | 52.9478
9.5 | 1.2989 | 0.02494 | -0.0017 | 52.081
10 | 1.3393 | 0.02599 | 0.0012 | 51.5314
10.5 | 1.3332 | 0.02711 | 0.0113 | 49.1774
11 | 1.3515 | 0.02822 | 0.0169 | 47.8916
11.5 | 1.3813 | 0.02954 | 0.0204 | 46.7603
12 | 1.3755 | 0.03177 | 0.0272 | 43.2956
12.5 | 1.3979 | 0.03326 | 0.0306 | 42.0295
13 | 1.3996 | 0.03621 | 0.0346 | 38.6523
13.5 | 1.3937 | 0.03985 | 0.0378 | 34.9737
14 | 1.4219 | 0.04169 | 0.0395 | 34.1065
14.5 | 1.3747 | 0.0496 | 0.0405 | 27.7157
15 | 1.3954 | 0.05225 | 0.0412 | 26.7062
15.5 | 1.3188 | 0.06563 | 0.0376 | 20.0945
16 | 1.3174 | 0.07142 | 0.0362 | 18.4458
16.5 | 0.8576 | 0.15086 | -0.0019 | 5.6847
17 | 0.901 | 0.14976 | -0.0006 | 6.0163
18.5 | 0.8625 | 0.18273 | -0.0177 | 4.7201
19 | 0.8977 | 0.18281 | -0.0177 | 4.9106

## 23. Re 250k Mach 0.50 (1)
BIGFOIL.COM POLAR EXPORT
NACA44016
NACA44016 |  |  |  | Cl Max: | 1.524 | at alpha= | 11.5 | deg
JavaFoil+Calcfoil stall+Eppler ext transition |  |  |  | L/D Max: | 55.805 | at alpha= | 4.5 | deg
Re: | 250000 |  |  | Cd Min: | 0.01357 | at alpha= | 1 | deg
Mach: | 0.5 |  |  | Cl=0 at alpha= | -2.8732 | deg
|  |  |  | @ Cl=0.1, Cd= | 0.014181
|  |  |  | @ Cl=0.4, Cd= | 0.015047
|  |  |  | @ Cl=0.6, Cd= | 0.013885
alpha (deg) | Cl | Cd | Cm | Cl/Cd
-20 | -0.943 | 0.27911 | -0.013 | -3.379
-19.5 | -0.917 | 0.27437 | -0.013 | -3.341
-19 | -0.889 | 0.26953 | -0.013 | -3.298
-18.5 | -0.862 | 0.26645 | -0.013 | -3.236
-18 | -0.835 | 0.2565 | -0.013 | -3.257
-17.5 | -0.808 | 0.24953 | -0.013 | -3.237
-17 | -0.781 | 0.23845 | -0.013 | -3.274
-16.5 | -0.754 | 0.23373 | -0.013 | -3.225
-16 | -0.726 | 0.22561 | -0.013 | -3.219
-15.5 | -0.699 | 0.22135 | -0.013 | -3.157
-15 | -0.672 | 0.2172 | -0.013 | -3.093
-14.5 | -0.644 | 0.21115 | -0.012 | -3.05
-14 | -0.617 | 0.20491 | -0.012 | -3.009
-13.5 | -0.589 | 0.19017 | -0.013 | -3.1
-13 | -0.562 | 0.18555 | -0.012 | -3.026
-12.5 | -0.534 | 0.17587 | -0.012 | -3.038
-12 | -0.507 | 0.17224 | -0.012 | -2.943
-11.5 | -0.479 | 0.16797 | -0.012 | -2.851
-11 | -0.451 | 0.15768 | -0.012 | -2.863
-10.5 | -0.424 | 0.1509 | -0.012 | -2.807
-10 | -0.396 | 0.14571 | -0.012 | -2.718
-9.5 | -0.368 | 0.13706 | -0.012 | -2.686
-9 | -0.34 | 0.12718 | -0.011 | -2.675
-8.5 | -0.312 | 0.09186 | -0.011 | -3.402
-8 | -0.432 | 0.07093 | -0.012 | -6.09
-7.5 | -0.433 | 0.0618 | -0.012 | -7.014
-7 | -0.41 | 0.05591 | -0.013 | -7.328
-6.5 | -0.374 | 0.0513 | -0.013 | -7.296
-6 | -0.332 | 0.04746 | -0.014 | -6.99
-5.5 | -0.285 | 0.04428 | -0.014 | -6.43
-5 | -0.234 | 0.04162 | -0.015 | -5.632
-4.5 | -0.182 | 0.03928 | -0.015 | -4.623
-4 | -0.127 | 0.03689 | -0.016 | -3.448
-3.5 | -0.072 | 0.03532 | -0.017 | -2.025
-3 | -0.018 | 0.0141 | -0.03 | -1.266
-2.5 | 0.053 | 0.01389 | -0.03 | 3.793
-2 | 0.124 | 0.01433 | -0.03 | 8.635
-1.5 | 0.195 | 0.01434 | -0.031 | 13.617
-1 | 0.266 | 0.01485 | -0.031 | 17.936
-0.5 | 0.337 | 0.01491 | -0.031 | 22.614
0 | 0.406 | 0.01506 | -0.031 | 26.964
0.5 | 0.476 | 0.01525 | -0.032 | 31.2
1 | 0.545 | 0.01357 | -0.032 | 40.165
1.5 | 0.613 | 0.01396 | -0.032 | 43.945
2 | 0.681 | 0.01442 | -0.032 | 47.247
2.5 | 0.748 | 0.01477 | -0.033 | 50.67
3 | 0.814 | 0.0154 | -0.033 | 52.863
3.5 | 0.879 | 0.01613 | -0.033 | 54.491
4 | 0.942 | 0.01697 | -0.033 | 55.506
4.5 | 1.003 | 0.01797 | -0.033 | 55.805
5 | 1.061 | 0.01914 | -0.033 | 55.419
5.5 | 1.116 | 0.02061 | -0.033 | 54.163
6 | 1.168 | 0.02241 | -0.033 | 52.114
6.5 | 1.216 | 0.02458 | -0.033 | 49.482
7 | 1.261 | 0.02737 | -0.033 | 46.064
7.5 | 1.302 | 0.03075 | -0.033 | 42.35
8 | 1.341 | 0.03468 | -0.032 | 38.672
8.5 | 1.378 | 0.03913 | -0.032 | 35.22
9 | 1.413 | 0.04409 | -0.032 | 32.055
9.5 | 1.446 | 0.04952 | -0.032 | 29.204
10 | 1.476 | 0.05545 | -0.031 | 26.621
10.5 | 1.502 | 0.06197 | -0.031 | 24.23
11 | 1.519 | 0.06939 | -0.031 | 21.896
11.5 | 1.524 | 0.07789 | -0.031 | 19.561
12 | 1.506 | 0.0882 | -0.031 | 17.079
12.5 | 1.448 | 0.10253 | -0.031 | 14.119
13 | 1.254 | 0.13502 | -0.03 | 9.29
13.5 | 0.91 | 0.18113 | -0.018 | 5.025
14 | 0.941 | 0.20554 | -0.021 | 4.58
14.5 | 0.972 | 0.22628 | -0.023 | 4.297
15 | 1.002 | 0.24128 | -0.023 | 4.152
15.5 | 1.032 | 0.25197 | -0.025 | 4.095
16 | 1.062 | 0.2659 | -0.025 | 3.993
16.5 | 1.091 | 0.27085 | -0.026 | 4.029

## 24. Re 250k Mach 0.50 (2)
BIGFOIL.COM POLAR EXPORT
NACA44016
NACA44016 |  |  |  | Cl Max: | 1.0893 | at alpha= | 5.5 | deg
XFOIL ncrit=9 |  |  |  | L/D Max: | 47.633 | at alpha= | 4 | deg
Re: | 250000 |  |  | Cd Min: | 0.23596 | at alpha= | -20 | deg
Mach: | 0.5 |  |  | Cl=0 at alpha= | -3.4789 | deg
|  |  |  | @ Cl=0.1, Cd= | 0.017794
|  |  |  | @ Cl=0.4, Cd= | 0.01508
|  |  |  | @ Cl=0.6, Cd= | 0.016956
alpha (deg) | Cl | Cd | Cm | Cl/Cd
-20 | -0.5231 | 0.23596 | 0.0077 | -2.2169
-19.5 | -0.5005 | 0.22924 | 0.0047 | -2.1833
-19 | -0.4795 | 0.22242 | 0.0012 | -2.1558
-18.5 | -0.464 | 0.21575 | -0.0041 | -2.1506
-18 | -0.4405 | 0.20832 | -0.0061 | -2.1145
-17.5 | -0.4192 | 0.20178 | -0.0088 | -2.0775
-17 | -0.4032 | 0.19511 | -0.0131 | -2.0665
-16.5 | -0.3854 | 0.18799 | -0.0162 | -2.0501
-16 | -0.3628 | 0.18142 | -0.0178 | -1.9998
-15.5 | -0.3451 | 0.17486 | -0.0205 | -1.9736
-15 | -0.3356 | 0.16795 | -0.0246 | -1.9982
-14.5 | -0.3124 | 0.16144 | -0.0253 | -1.9351
-14 | -0.2966 | 0.15502 | -0.0273 | -1.9133
-13 | -0.2726 | 0.14159 | -0.0316 | -1.9253
-12.5 | -0.2589 | 0.13552 | -0.0327 | -1.9104
-12 | -0.2686 | 0.12845 | -0.0377 | -2.0911
-11.5 | -0.2441 | 0.12239 | -0.0357 | -1.9944
-11 | -0.2357 | 0.11642 | -0.0361 | -2.0246
-10.5 | -0.2639 | 0.10862 | -0.0426 | -2.4296
-10 | -0.2395 | 0.10347 | -0.0378 | -2.3147
-9.5 | -0.2396 | 0.09852 | -0.036 | -2.432
-9 | -0.2582 | 0.08836 | -0.0464 | -2.9221
-8.5 | -0.2055 | 0.08014 | -0.0531 | -2.5643
-7.5 | -0.1935 | 0.05574 | -0.0847 | -3.4715
-7 | -0.2084 | 0.04445 | -0.0882 | -4.6884
-6.5 | -0.1915 | 0.03837 | -0.0855 | -4.9909
-6 | -0.1864 | 0.03313 | -0.0781 | -5.6263
-5.5 | -0.1675 | 0.02955 | -0.0705 | -5.6684
-5 | -0.1405 | 0.02599 | -0.0632 | -5.4059
-4.5 | -0.1036 | 0.02302 | -0.0568 | -4.5004
-4 | -0.0555 | 0.02125 | -0.0522 | -2.6118
-3.5 | -0.0023 | 0.01959 | -0.0483 | -0.11741
-3 | 0.0522 | 0.01856 | -0.0449 | 2.8125
-2.5 | 0.1065 | 0.01769 | -0.0416 | 6.0204
-2 | 0.1579 | 0.01712 | -0.0377 | 9.2231
-1.5 | 0.2063 | 0.01674 | -0.0335 | 12.3238
-1 | 0.2521 | 0.01635 | -0.0288 | 15.419
-0.5 | 0.2961 | 0.01602 | -0.024 | 18.4831
0 | 0.3283 | 0.01508 | -0.0174 | 21.7706
1 | 0.4485 | 0.01508 | -0.0107 | 29.7414
1.5 | 0.5617 | 0.01652 | -0.018 | 34.0012
2 | 0.6698 | 0.01775 | -0.0246 | 37.7352
2.5 | 0.7713 | 0.0189 | -0.0307 | 40.8095
3 | 0.8617 | 0.01975 | -0.035 | 43.6304
3.5 | 0.9507 | 0.02086 | -0.0394 | 45.5753
4 | 1.0384 | 0.0218 | -0.0433 | 47.633
4.5 | 1.0561 | 0.02289 | -0.035 | 46.1381
5 | 1.0673 | 0.02399 | -0.0257 | 44.4894
5.5 | 1.0893 | 0.02491 | -0.0177 | 43.7294
6 | 1.0795 | 0.02643 | -0.0054 | 40.8437
6.5 | 1.0584 | 0.02798 | 0.008 | 37.827
7 | 1.0694 | 0.02938 | 0.0162 | 36.3989
7.5 | 1.0532 | 0.03246 | 0.0251 | 32.4461
8 | 1.0054 | 0.03802 | 0.0323 | 26.444
8.5 | 1.0134 | 0.04142 | 0.0357 | 24.4664

## 25. Re 500k Mach 0.00 (1)
BIGFOIL.COM POLAR EXPORT
NACA44016
NACA44016 |  |  |  | Cl Max: | 1.802 | at alpha= | 17.5 | deg
JavaFoil+Calcfoil stall+Eppler ext transition |  |  |  | L/D Max: | 84.312 | at alpha= | 7.5 | deg
Re: | 500000 |  |  | Cd Min: | 0.00934 | at alpha= | 1.5 | deg
Mach: | 0 |  |  | Cl=0 at alpha= | -2.871 | deg
|  |  |  | @ Cl=0.1, Cd= | 0.012584
|  |  |  | @ Cl=0.4, Cd= | 0.010277
|  |  |  | @ Cl=0.6, Cd= | 0.0095497
alpha (deg) | Cl | Cd | Cm | Cl/Cd
-20 | -0.886 | 0.18917 | -0.009 | -4.683
-19.5 | -0.893 | 0.18075 | -0.009 | -4.939
-19 | -0.898 | 0.17201 | -0.009 | -5.221
-18.5 | -0.902 | 0.1642 | -0.01 | -5.492
-18 | -0.904 | 0.15566 | -0.01 | -5.807
-17.5 | -0.905 | 0.14773 | -0.01 | -6.123
-17 | -0.903 | 0.14083 | -0.01 | -6.412
-16.5 | -0.899 | 0.13317 | -0.01 | -6.754
-16 | -0.894 | 0.1262 | -0.01 | -7.083
-15.5 | -0.886 | 0.11958 | -0.01 | -7.409
-15 | -0.876 | 0.11311 | -0.01 | -7.744
-14.5 | -0.863 | 0.10742 | -0.011 | -8.036
-14 | -0.848 | 0.10124 | -0.011 | -8.373
-13.5 | -0.829 | 0.09547 | -0.011 | -8.686
-13 | -0.808 | 0.09035 | -0.011 | -8.948
-12.5 | -0.785 | 0.08505 | -0.011 | -9.234
-12 | -0.76 | 0.08017 | -0.011 | -9.48
-11.5 | -0.732 | 0.07549 | -0.012 | -9.703
-11 | -0.703 | 0.07094 | -0.012 | -9.906
-10.5 | -0.671 | 0.06667 | -0.012 | -10.063
-10 | -0.637 | 0.06254 | -0.012 | -10.19
-9.5 | -0.602 | 0.05887 | -0.013 | -10.217
-9 | -0.564 | 0.05521 | -0.013 | -10.217
-8.5 | -0.525 | 0.05174 | -0.013 | -10.144
-8 | -0.484 | 0.04841 | -0.014 | -9.998
-7.5 | -0.442 | 0.0451 | -0.014 | -9.801
-7 | -0.4 | 0.04145 | -0.015 | -9.64
-6.5 | -0.43 | 0.01236 | -0.024 | -34.795
-6 | -0.374 | 0.01098 | -0.024 | -34.035
-5.5 | -0.316 | 0.01138 | -0.025 | -27.754
-5 | -0.257 | 0.01129 | -0.025 | -22.79
-4.5 | -0.198 | 0.01179 | -0.025 | -16.775
-4 | -0.138 | 0.01179 | -0.025 | -11.664
-3.5 | -0.077 | 0.01187 | -0.026 | -6.467
-3 | -0.016 | 0.01226 | -0.026 | -1.272
-2.5 | 0.046 | 0.01261 | -0.026 | 3.644
-2 | 0.108 | 0.01258 | -0.026 | 8.565
-1.5 | 0.17 | 0.01251 | -0.027 | 13.568
-1 | 0.232 | 0.01256 | -0.027 | 18.433
-0.5 | 0.293 | 0.01249 | -0.027 | 23.47
0 | 0.354 | 0.01251 | -0.027 | 28.33
0.5 | 0.416 | 0.0095 | -0.028 | 43.749
1 | 0.477 | 0.00961 | -0.028 | 49.581
1.5 | 0.538 | 0.00934 | -0.028 | 57.568
2 | 0.598 | 0.00951 | -0.028 | 62.922
2.5 | 0.659 | 0.01072 | -0.029 | 61.462
3 | 0.719 | 0.01098 | -0.029 | 65.478
3.5 | 0.778 | 0.01126 | -0.029 | 69.106
4 | 0.838 | 0.01157 | -0.029 | 72.421
4.5 | 0.897 | 0.01192 | -0.03 | 75.25
5 | 0.955 | 0.01229 | -0.03 | 77.725
5.5 | 1.013 | 0.01269 | -0.03 | 79.796
6 | 1.07 | 0.01302 | -0.03 | 82.181
6.5 | 1.126 | 0.01351 | -0.031 | 83.348
7 | 1.181 | 0.01406 | -0.031 | 84.02
7.5 | 1.236 | 0.01466 | -0.031 | 84.312
8 | 1.289 | 0.01533 | -0.031 | 84.051
8.5 | 1.34 | 0.01609 | -0.031 | 83.293
9 | 1.391 | 0.01695 | -0.032 | 82.059
9.5 | 1.439 | 0.01797 | -0.032 | 80.081
10 | 1.485 | 0.01913 | -0.032 | 77.622
10.5 | 1.528 | 0.02051 | -0.032 | 74.52
11 | 1.569 | 0.02216 | -0.032 | 70.825
11.5 | 1.607 | 0.0241 | -0.032 | 66.675
12 | 1.641 | 0.02641 | -0.032 | 62.117
12.5 | 1.671 | 0.02914 | -0.032 | 57.344
13 | 1.699 | 0.0323 | -0.032 | 52.586
13.5 | 1.723 | 0.036 | -0.032 | 47.855
14 | 1.744 | 0.04013 | -0.032 | 43.455
14.5 | 1.761 | 0.04484 | -0.032 | 39.28
15 | 1.776 | 0.05018 | -0.032 | 35.404
15.5 | 1.789 | 0.05622 | -0.031 | 31.816
16 | 1.796 | 0.06325 | -0.031 | 28.397
16.5 | 1.8 | 0.07145 | -0.031 | 25.188
17 | 1.801 | 0.08078 | -0.031 | 22.291
17.5 | 1.802 | 0.08911 | -0.031 | 20.222
18 | 1.802 | 0.09686 | -0.031 | 18.606
18.5 | 1.8 | 0.10451 | -0.031 | 17.227
19 | 1.794 | 0.1119 | -0.031 | 16.034
19.5 | 1.786 | 0.11935 | -0.031 | 14.962
20 | 1.775 | 0.12679 | -0.031 | 13.997

## 26. Re 500k Mach 0.00 (2)
BIGFOIL.COM POLAR EXPORT
NACA44016
NACA44016 |  |  |  | Cl Max: | 1.5482 | at alpha= | 16.5 | deg
XFOIL ncrit=9 |  |  |  | L/D Max: | 79.5199 | at alpha= | 7.5 | deg
Re: | 500000 |  |  | Cd Min: | 0.15645 | at alpha= | -15.5 | deg
Mach: | 0 |  |  | Cl=0 at alpha= | -3.3712 | deg
|  |  |  | @ Cl=0.1, Cd= | 0.011725
|  |  |  | @ Cl=0.4, Cd= | 0.0097509
|  |  |  | @ Cl=0.6, Cd= | 0.011231
alpha (deg) | Cl | Cd | Cm | Cl/Cd
-15.5 | -0.3798 | 0.15645 | -0.0188 | -2.4276
-15 | -0.3947 | 0.14537 | -0.0262 | -2.7151
-14.5 | -0.3771 | 0.13987 | -0.0263 | -2.6961
-14 | -0.3588 | 0.1353 | -0.0264 | -2.6519
-13.5 | -0.3483 | 0.12951 | -0.0279 | -2.6894
-13 | -0.3752 | 0.1156 | -0.0358 | -3.2457
-12.5 | -0.3599 | 0.11125 | -0.0352 | -3.2351
-12 | -0.5247 | 0.06646 | -0.0625 | -7.895
-11.5 | -0.562 | 0.06 | -0.0625 | -9.3667
-11 | -0.5935 | 0.057 | -0.0566 | -10.4123
-10.5 | -0.7851 | 0.0287 | -0.0389 | -27.3554
-10 | -0.7232 | 0.02639 | -0.0418 | -27.4043
-9.5 | -0.6547 | 0.02474 | -0.0452 | -26.4632
-9 | -0.5939 | 0.02164 | -0.0469 | -27.4445
-8.5 | -0.5222 | 0.01951 | -0.0507 | -26.7658
-8 | -0.4529 | 0.01821 | -0.0535 | -24.871
-7.5 | -0.3897 | 0.01656 | -0.055 | -23.5326
-7 | -0.329 | 0.01563 | -0.0558 | -21.0493
-6.5 | -0.2753 | 0.01489 | -0.0549 | -18.4889
-6 | -0.2265 | 0.01406 | -0.0532 | -16.1095
-5.5 | -0.1807 | 0.01358 | -0.0507 | -13.3063
-5 | -0.1379 | 0.01303 | -0.0478 | -10.5833
-4.5 | -0.0946 | 0.01278 | -0.0448 | -7.4022
-4 | -0.0537 | 0.01236 | -0.0415 | -4.3447
-3.5 | -0.0109 | 0.01218 | -0.0385 | -0.89491
-3 | 0.0314 | 0.01197 | -0.0355 | 2.6232
-2.5 | 0.0741 | 0.01179 | -0.0326 | 6.285
-2 | 0.1176 | 0.01168 | -0.0298 | 10.0685
-1.5 | 0.1617 | 0.01163 | -0.0272 | 13.9037
-1 | 0.2073 | 0.01153 | -0.0249 | 17.9792
-0.5 | 0.2505 | 0.01127 | -0.0222 | 22.2272
0 | 0.2562 | 0.00936 | -0.0123 | 27.3718
0.5 | 0.2958 | 0.00921 | -0.0082 | 32.1173
1 | 0.354 | 0.00943 | -0.008 | 37.5398
1.5 | 0.4228 | 0.00991 | -0.0102 | 42.664
2 | 0.4973 | 0.01044 | -0.0137 | 47.6341
2.5 | 0.5822 | 0.0111 | -0.0193 | 52.4505
3 | 0.6502 | 0.0116 | -0.0218 | 56.0517
3.5 | 0.7283 | 0.012 | -0.0266 | 60.6917
4 | 0.7989 | 0.01239 | -0.0298 | 64.4794
4.5 | 0.8692 | 0.01282 | -0.0331 | 67.8003
5 | 0.9416 | 0.0131 | -0.0369 | 71.8779
5.5 | 1.0106 | 0.01359 | -0.0402 | 74.3635
6 | 1.0835 | 0.01376 | -0.0442 | 78.7427
6.5 | 1.1172 | 0.01406 | -0.0403 | 79.4595
7 | 1.1465 | 0.01452 | -0.0356 | 78.9601
7.5 | 1.1761 | 0.01479 | -0.0308 | 79.5199
8 | 1.2028 | 0.01514 | -0.0255 | 79.4452
8.5 | 1.2281 | 0.0157 | -0.02 | 78.2229
9 | 1.2481 | 0.01599 | -0.0134 | 78.055
9.5 | 1.2698 | 0.01641 | -0.0073 | 77.3796
10 | 1.2946 | 0.01711 | -0.0022 | 75.6634
10.5 | 1.3227 | 0.01765 | 0.0021 | 74.9405
11 | 1.3501 | 0.01838 | 0.0062 | 73.4548
11.5 | 1.3772 | 0.01933 | 0.0099 | 71.2468
12 | 1.4054 | 0.02022 | 0.0132 | 69.5054
12.5 | 1.429 | 0.02151 | 0.0166 | 66.4342
13 | 1.455 | 0.02278 | 0.0193 | 63.8718
13.5 | 1.4773 | 0.02436 | 0.022 | 60.6445
14 | 1.4969 | 0.02631 | 0.0244 | 56.8947
14.5 | 1.5154 | 0.0285 | 0.0263 | 53.1719
15 | 1.5282 | 0.03133 | 0.0281 | 48.7775
15.5 | 1.5406 | 0.03444 | 0.0292 | 44.7329
16 | 1.545 | 0.03848 | 0.0299 | 40.1507
16.5 | 1.5482 | 0.04299 | 0.03 | 36.013
17 | 1.543 | 0.04859 | 0.0296 | 31.7555
17.5 | 1.5335 | 0.05501 | 0.0285 | 27.8767
18 | 1.517 | 0.0625 | 0.0268 | 24.272
18.5 | 1.4922 | 0.07132 | 0.0244 | 20.9226
19 | 1.4672 | 0.08046 | 0.0215 | 18.2351
19.5 | 1.436 | 0.09054 | 0.0181 | 15.8604
20 | 1.408 | 0.10067 | 0.0142 | 13.9863

## 27. Re 500k Mach 0.10 (1)
BIGFOIL.COM POLAR EXPORT
NACA44016
NACA44016 |  |  |  | Cl Max: | 1.791 | at alpha= | 16.5 | deg
JavaFoil+Calcfoil stall+Eppler ext transition |  |  |  | L/D Max: | 83.774 | at alpha= | 7.5 | deg
Re: | 500000 |  |  | Cd Min: | 0.00938 | at alpha= | 1.5 | deg
Mach: | 0.1 |  |  | Cl=0 at alpha= | -2.871 | deg
|  |  |  | @ Cl=0.1, Cd= | 0.012583
|  |  |  | @ Cl=0.4, Cd= | 0.010398
|  |  |  | @ Cl=0.6, Cd= | 0.0095472
alpha (deg) | Cl | Cd | Cm | Cl/Cd
-20 | -0.847 | 0.1937 | -0.009 | -4.37
-19.5 | -0.856 | 0.18469 | -0.009 | -4.636
-19 | -0.865 | 0.17578 | -0.009 | -4.919
-18.5 | -0.871 | 0.1671 | -0.01 | -5.215
-18 | -0.876 | 0.15811 | -0.01 | -5.543
-17.5 | -0.88 | 0.1505 | -0.01 | -5.846
-17 | -0.881 | 0.14252 | -0.01 | -6.182
-16.5 | -0.88 | 0.13561 | -0.01 | -6.491
-16 | -0.877 | 0.12797 | -0.01 | -6.854
-15.5 | -0.872 | 0.12142 | -0.01 | -7.179
-15 | -0.864 | 0.11464 | -0.01 | -7.535
-14.5 | -0.853 | 0.10824 | -0.011 | -7.882
-14 | -0.839 | 0.10245 | -0.011 | -8.194
-13.5 | -0.823 | 0.09656 | -0.011 | -8.519
-13 | -0.803 | 0.09125 | -0.011 | -8.803
-12.5 | -0.781 | 0.08588 | -0.011 | -9.097
-12 | -0.757 | 0.08085 | -0.011 | -9.363
-11.5 | -0.73 | 0.07617 | -0.012 | -9.59
-11 | -0.702 | 0.07145 | -0.012 | -9.821
-10.5 | -0.671 | 0.06713 | -0.012 | -9.991
-10 | -0.637 | 0.06305 | -0.012 | -10.108
-9.5 | -0.602 | 0.0592 | -0.013 | -10.171
-9 | -0.565 | 0.05549 | -0.013 | -10.183
-8.5 | -0.526 | 0.05201 | -0.013 | -10.113
-8 | -0.485 | 0.04871 | -0.014 | -9.961
-7.5 | -0.443 | 0.04538 | -0.014 | -9.77
-7 | -0.401 | 0.04184 | -0.015 | -9.574
-6.5 | -0.432 | 0.01241 | -0.024 | -34.79
-6 | -0.375 | 0.01103 | -0.024 | -34.015
-5.5 | -0.317 | 0.01143 | -0.025 | -27.771
-5 | -0.258 | 0.01136 | -0.025 | -22.743
-4.5 | -0.199 | 0.01186 | -0.025 | -16.752
-4 | -0.138 | 0.01182 | -0.025 | -11.687
-3.5 | -0.077 | 0.01191 | -0.026 | -6.48
-3 | -0.016 | 0.01231 | -0.026 | -1.272
-2.5 | 0.046 | 0.01267 | -0.026 | 3.645
-2 | 0.108 | 0.01257 | -0.026 | 8.613
-1.5 | 0.171 | 0.01254 | -0.027 | 13.608
-1 | 0.233 | 0.01257 | -0.027 | 18.51
-0.5 | 0.295 | 0.01253 | -0.027 | 23.523
0 | 0.356 | 0.01252 | -0.027 | 28.436
0.5 | 0.418 | 0.00953 | -0.028 | 43.814
1 | 0.479 | 0.00965 | -0.028 | 49.619
1.5 | 0.54 | 0.00938 | -0.028 | 57.568
2 | 0.601 | 0.00955 | -0.028 | 62.92
2.5 | 0.662 | 0.01078 | -0.029 | 61.399
3 | 0.722 | 0.01104 | -0.029 | 65.406
3.5 | 0.782 | 0.01132 | -0.029 | 69.085
4 | 0.842 | 0.01164 | -0.03 | 72.321
4.5 | 0.901 | 0.01199 | -0.03 | 75.125
5 | 0.959 | 0.01236 | -0.03 | 77.594
5.5 | 1.017 | 0.01278 | -0.03 | 79.585
6 | 1.074 | 0.01311 | -0.03 | 81.932
6.5 | 1.131 | 0.01362 | -0.031 | 83.047
7 | 1.186 | 0.01419 | -0.031 | 83.579
7.5 | 1.241 | 0.01481 | -0.031 | 83.774
8 | 1.294 | 0.01551 | -0.031 | 83.408
8.5 | 1.345 | 0.01629 | -0.032 | 82.564
9 | 1.395 | 0.01718 | -0.032 | 81.232
9.5 | 1.443 | 0.01825 | -0.032 | 79.088
10 | 1.489 | 0.01946 | -0.032 | 76.525
10.5 | 1.532 | 0.02091 | -0.032 | 73.259
11 | 1.573 | 0.02264 | -0.032 | 69.465
11.5 | 1.609 | 0.02472 | -0.032 | 65.113
12 | 1.643 | 0.02713 | -0.032 | 60.545
12.5 | 1.672 | 0.03002 | -0.032 | 55.708
13 | 1.699 | 0.03332 | -0.032 | 50.999
13.5 | 1.722 | 0.03717 | -0.032 | 46.329
14 | 1.742 | 0.04152 | -0.032 | 41.968
14.5 | 1.759 | 0.04639 | -0.032 | 37.918
15 | 1.773 | 0.05195 | -0.032 | 34.128
15.5 | 1.784 | 0.05826 | -0.031 | 30.614
16 | 1.789 | 0.06566 | -0.031 | 27.251
16.5 | 1.791 | 0.07432 | -0.031 | 24.102
17 | 1.791 | 0.08359 | -0.031 | 21.426
17.5 | 1.79 | 0.09219 | -0.031 | 19.421
18 | 1.789 | 0.09994 | -0.031 | 17.897
18.5 | 1.785 | 0.10751 | -0.031 | 16.598
19 | 1.775 | 0.11526 | -0.031 | 15.404
19.5 | 1.764 | 0.12269 | -0.031 | 14.376
20 | 1.749 | 0.13061 | -0.031 | 13.394

## 28. Re 500k Mach 0.10 (2)
BIGFOIL.COM POLAR EXPORT
NACA44016
NACA44016 |  |  |  | Cl Max: | 1.5389 | at alpha= | 16 | deg
XFOIL ncrit=9 |  |  |  | L/D Max: | 79.0416 | at alpha= | 7.5 | deg
Re: | 500000 |  |  | Cd Min: | 0.15704 | at alpha= | -15.5 | deg
Mach: | 0.1 |  |  | Cl=0 at alpha= | -3.3826 | deg
|  |  |  | @ Cl=0.1, Cd= | 0.011792
|  |  |  | @ Cl=0.4, Cd= | 0.0097783
|  |  |  | @ Cl=0.6, Cd= | 0.011262
alpha (deg) | Cl | Cd | Cm | Cl/Cd
-15.5 | -0.3781 | 0.15704 | -0.0188 | -2.4077
-15 | -0.3887 | 0.14694 | -0.0254 | -2.6453
-14.5 | -0.3748 | 0.14054 | -0.0263 | -2.6669
-14 | -0.356 | 0.13598 | -0.0264 | -2.618
-13.5 | -0.3452 | 0.13021 | -0.0279 | -2.6511
-13 | -0.3713 | 0.11653 | -0.0357 | -3.1863
-12.5 | -0.3555 | 0.11219 | -0.035 | -3.1687
-12 | -0.3459 | 0.1069 | -0.0355 | -3.2357
-11.5 | -0.5596 | 0.05906 | -0.0635 | -9.4751
-11 | -0.6108 | 0.0543 | -0.0569 | -11.2486
-10.5 | -0.7669 | 0.03225 | -0.042 | -23.7798
-10 | -0.7202 | 0.02737 | -0.0437 | -26.3135
-9.5 | -0.6508 | 0.02608 | -0.047 | -24.954
-9 | -0.5931 | 0.02231 | -0.0484 | -26.5845
-8.5 | -0.5243 | 0.01989 | -0.0516 | -26.36
-8 | -0.4532 | 0.01857 | -0.0547 | -24.405
-7.5 | -0.3915 | 0.01683 | -0.0557 | -23.262
-7 | -0.3293 | 0.01581 | -0.0567 | -20.8286
-6.5 | -0.2758 | 0.01499 | -0.0557 | -18.3989
-6 | -0.2271 | 0.01418 | -0.0538 | -16.0155
-5.5 | -0.1813 | 0.01367 | -0.0512 | -13.2626
-5 | -0.1383 | 0.01312 | -0.0482 | -10.5412
-4.5 | -0.095 | 0.01286 | -0.0452 | -7.3872
-4 | -0.0537 | 0.01244 | -0.0418 | -4.3167
-3.5 | -0.0097 | 0.01231 | -0.039 | -0.78798
-3 | 0.0316 | 0.01203 | -0.0357 | 2.6268
-2.5 | 0.0744 | 0.01185 | -0.0327 | 6.2785
-2 | 0.1182 | 0.01175 | -0.0299 | 10.0596
-1.5 | 0.1628 | 0.01168 | -0.0273 | 13.9384
-1 | 0.2083 | 0.01159 | -0.0249 | 17.9724
-0.5 | 0.2524 | 0.01138 | -0.0223 | 22.1793
0 | 0.2584 | 0.00943 | -0.0125 | 27.4019
0.5 | 0.2965 | 0.00928 | -0.008 | 31.9504
1 | 0.3546 | 0.00947 | -0.0076 | 37.4446
1.5 | 0.4238 | 0.00994 | -0.0098 | 42.6358
2 | 0.4984 | 0.0105 | -0.0133 | 47.4667
2.5 | 0.5835 | 0.01113 | -0.0189 | 52.4259
3 | 0.6523 | 0.01168 | -0.0213 | 55.8476
3.5 | 0.7313 | 0.01206 | -0.0262 | 60.6385
4 | 0.8021 | 0.01248 | -0.0294 | 64.2708
4.5 | 0.8733 | 0.01288 | -0.0328 | 67.8028
5 | 0.946 | 0.01319 | -0.0365 | 71.721
5.5 | 1.0159 | 0.01366 | -0.0398 | 74.3704
6 | 1.0891 | 0.01387 | -0.0438 | 78.522
6.5 | 1.1208 | 0.01422 | -0.0394 | 78.8186
7 | 1.1505 | 0.01462 | -0.0346 | 78.6936
7.5 | 1.1793 | 0.01492 | -0.0296 | 79.0416
8 | 1.205 | 0.01532 | -0.024 | 78.6554
8.5 | 1.229 | 0.01582 | -0.0181 | 77.6865
9 | 1.2482 | 0.01614 | -0.0113 | 77.3358
9.5 | 1.2705 | 0.01662 | -0.0053 | 76.444
10 | 1.2965 | 0.01731 | -0.0004 | 74.8989
10.5 | 1.3248 | 0.01791 | 0.0039 | 73.9698
11 | 1.3516 | 0.01874 | 0.0081 | 72.1238
11.5 | 1.3795 | 0.01968 | 0.0117 | 70.0965
12 | 1.4069 | 0.02067 | 0.0151 | 68.0648
12.5 | 1.4302 | 0.02208 | 0.0185 | 64.7736
13 | 1.4561 | 0.02341 | 0.0212 | 62.1999
13.5 | 1.4763 | 0.02521 | 0.0239 | 58.5601
14 | 1.4966 | 0.02723 | 0.0262 | 54.9614
14.5 | 1.5125 | 0.02973 | 0.0281 | 50.8745
15 | 1.5256 | 0.03267 | 0.0296 | 46.6973
15.5 | 1.5343 | 0.03625 | 0.0306 | 42.3255
16 | 1.5389 | 0.04047 | 0.0311 | 38.0257
16.5 | 1.537 | 0.04564 | 0.031 | 33.6766
17 | 1.5315 | 0.05148 | 0.0303 | 29.7494
17.5 | 1.5162 | 0.05868 | 0.0289 | 25.8384
18 | 1.4989 | 0.06647 | 0.0269 | 22.55
18.5 | 1.4706 | 0.07578 | 0.0241 | 19.4062
19 | 1.4453 | 0.08518 | 0.021 | 16.9676
19.5 | 1.4165 | 0.09507 | 0.0174 | 14.8995
20 | 1.3863 | 0.10553 | 0.0133 | 13.1365

## 29. Re 500k Mach 0.25 (1)
BIGFOIL.COM POLAR EXPORT
NACA44016
NACA44016 |  |  |  | Cl Max: | 1.743 | at alpha= | 15.5 | deg
JavaFoil+Calcfoil stall+Eppler ext transition |  |  |  | L/D Max: | 81.03 | at alpha= | 7 | deg
Re: | 500000 |  |  | Cd Min: | 0.00944 | at alpha= | 1 | deg
Mach: | 0.25 |  |  | Cl=0 at alpha= | -2.873 | deg
|  |  |  | @ Cl=0.1, Cd= | 0.012426
|  |  |  | @ Cl=0.4, Cd= | 0.010918
|  |  |  | @ Cl=0.6, Cd= | 0.010758
alpha (deg) | Cl | Cd | Cm | Cl/Cd
-19 | -0.564 | 0.21779 | -0.009 | -2.59
-18.5 | -0.6 | 0.19896 | -0.009 | -3.016
-18 | -0.633 | 0.18736 | -0.009 | -3.379
-17.5 | -0.663 | 0.17557 | -0.009 | -3.777
-17 | -0.69 | 0.16425 | -0.01 | -4.199
-16.5 | -0.713 | 0.15308 | -0.01 | -4.655
-16 | -0.732 | 0.14271 | -0.01 | -5.128
-15.5 | -0.747 | 0.13394 | -0.01 | -5.577
-15 | -0.758 | 0.12548 | -0.01 | -6.043
-14.5 | -0.765 | 0.11803 | -0.01 | -6.485
-14 | -0.767 | 0.11064 | -0.01 | -6.933
-13.5 | -0.764 | 0.1039 | -0.011 | -7.353
-13 | -0.757 | 0.09726 | -0.011 | -7.78
-12.5 | -0.745 | 0.09127 | -0.011 | -8.167
-12 | -0.73 | 0.08524 | -0.011 | -8.567
-11.5 | -0.711 | 0.07998 | -0.011 | -8.895
-11 | -0.689 | 0.07493 | -0.012 | -9.193
-10.5 | -0.663 | 0.07009 | -0.012 | -9.462
-10 | -0.634 | 0.06559 | -0.012 | -9.669
-9.5 | -0.602 | 0.06139 | -0.013 | -9.814
-9 | -0.568 | 0.0575 | -0.013 | -9.875
-8.5 | -0.531 | 0.05382 | -0.013 | -9.858
-8 | -0.491 | 0.05039 | -0.014 | -9.741
-7.5 | -0.449 | 0.04705 | -0.014 | -9.546
-7 | -0.406 | 0.04389 | -0.015 | -9.252
-6.5 | -0.362 | 0.04054 | -0.015 | -8.924
-6 | -0.383 | 0.01254 | -0.025 | -30.559
-5.5 | -0.325 | 0.01117 | -0.025 | -29.062
-5 | -0.265 | 0.01161 | -0.026 | -22.792
-4.5 | -0.204 | 0.01157 | -0.026 | -17.594
-4 | -0.142 | 0.01214 | -0.026 | -11.676
-3.5 | -0.079 | 0.01179 | -0.026 | -6.716
-3 | -0.016 | 0.01235 | -0.027 | -1.302
-2.5 | 0.047 | 0.01289 | -0.027 | 3.677
-2 | 0.111 | 0.01233 | -0.027 | 9.016
-1.5 | 0.175 | 0.01229 | -0.027 | 14.261
-1 | 0.239 | 0.01224 | -0.028 | 19.523
-0.5 | 0.303 | 0.01232 | -0.028 | 24.57
0 | 0.366 | 0.0123 | -0.028 | 29.732
0.5 | 0.429 | 0.00974 | -0.028 | 44.018
1 | 0.492 | 0.00944 | -0.029 | 52.104
1.5 | 0.554 | 0.01059 | -0.029 | 52.335
2 | 0.617 | 0.01082 | -0.029 | 57.015
2.5 | 0.679 | 0.01106 | -0.03 | 61.373
3 | 0.741 | 0.01135 | -0.03 | 65.264
3.5 | 0.802 | 0.01166 | -0.03 | 68.752
4 | 0.863 | 0.01202 | -0.03 | 71.79
4.5 | 0.923 | 0.01241 | -0.031 | 74.402
5 | 0.983 | 0.01282 | -0.031 | 76.619
5.5 | 1.041 | 0.01319 | -0.031 | 78.978
6 | 1.099 | 0.0137 | -0.031 | 80.234
6.5 | 1.156 | 0.01429 | -0.031 | 80.905
7 | 1.212 | 0.01496 | -0.032 | 81.03
7.5 | 1.266 | 0.01569 | -0.032 | 80.735
8 | 1.319 | 0.01654 | -0.032 | 79.728
8.5 | 1.37 | 0.01751 | -0.032 | 78.243
9 | 1.419 | 0.01865 | -0.032 | 76.079
9.5 | 1.465 | 0.02 | -0.032 | 73.268
10 | 1.509 | 0.02161 | -0.032 | 69.807
10.5 | 1.549 | 0.02354 | -0.032 | 65.811
11 | 1.587 | 0.02586 | -0.032 | 61.362
11.5 | 1.62 | 0.02862 | -0.032 | 56.608
12 | 1.649 | 0.03184 | -0.032 | 51.794
12.5 | 1.675 | 0.03559 | -0.032 | 47.056
13 | 1.696 | 0.0399 | -0.032 | 42.508
13.5 | 1.714 | 0.04468 | -0.032 | 38.358
14 | 1.728 | 0.05009 | -0.032 | 34.5
14.5 | 1.737 | 0.05627 | -0.032 | 30.872
15 | 1.742 | 0.06329 | -0.032 | 27.524
15.5 | 1.743 | 0.07151 | -0.031 | 24.374
16 | 1.736 | 0.08152 | -0.031 | 21.3
16.5 | 1.726 | 0.09195 | -0.031 | 18.775
17 | 1.714 | 0.10101 | -0.031 | 16.973
17.5 | 1.699 | 0.1096 | -0.031 | 15.501
18 | 1.679 | 0.11836 | -0.031 | 14.185
18.5 | 1.654 | 0.12698 | -0.031 | 13.027
19 | 1.621 | 0.13607 | -0.031 | 11.913
19.5 | 1.583 | 0.14533 | -0.031 | 10.89
20 | 1.539 | 0.15508 | -0.031 | 9.923

## 30. Re 500k Mach 0.25 (2)
BIGFOIL.COM POLAR EXPORT
NACA44016
NACA44016 |  |  |  | Cl Max: | 1.4927 | at alpha= | 15 | deg
XFOIL ncrit=9 |  |  |  | L/D Max: | 76.2573 | at alpha= | 7 | deg
Re: | 500000 |  |  | Cd Min: | 0.15378 | at alpha= | -15 | deg
Mach: | 0.25 |  |  | Cl=0 at alpha= | -3.3874 | deg
|  |  |  | @ Cl=0.1, Cd= | 0.012209
|  |  |  | @ Cl=0.4, Cd= | 0.0099708
|  |  |  | @ Cl=0.6, Cd= | 0.011456
alpha (deg) | Cl | Cd | Cm | Cl/Cd
-15 | -0.3576 | 0.15378 | -0.0213 | -2.3254
-14.5 | -0.3633 | 0.14412 | -0.0266 | -2.5208
-14 | -0.3423 | 0.13942 | -0.0264 | -2.4552
-13.5 | -0.3301 | 0.13374 | -0.0278 | -2.4682
-13 | -0.3526 | 0.12123 | -0.0356 | -2.9085
-12.5 | -0.3339 | 0.11681 | -0.0344 | -2.8585
-12 | -0.3222 | 0.11163 | -0.0346 | -2.8863
-11.5 | -0.3183 | 0.10531 | -0.0358 | -3.0225
-11 | -0.357 | 0.09079 | -0.044 | -3.9322
-10 | -0.5859 | 0.04783 | -0.0576 | -12.2496
-9.5 | -0.479 | 0.05401 | -0.0616 | -8.8687
-9 | -0.5294 | 0.03556 | -0.0612 | -14.8875
-8.5 | -0.5201 | 0.0239 | -0.0585 | -21.7615
-8 | -0.4595 | 0.0209 | -0.0597 | -21.9856
-7.5 | -0.3938 | 0.01905 | -0.061 | -20.6719
-7 | -0.3353 | 0.01699 | -0.0608 | -19.7351
-6.5 | -0.2815 | 0.01598 | -0.0593 | -17.6158
-5.5 | -0.1851 | 0.01436 | -0.054 | -12.89
-5 | -0.1397 | 0.01381 | -0.0507 | -10.1159
-4.5 | -0.0961 | 0.01335 | -0.0474 | -7.1985
-4 | -0.0528 | 0.0129 | -0.0439 | -4.093
-3.5 | -0.0095 | 0.01268 | -0.0405 | -0.74921
-3 | 0.0327 | 0.0124 | -0.0369 | 2.6371
-2.5 | 0.077 | 0.01227 | -0.0337 | 6.2755
-2 | 0.1219 | 0.01215 | -0.0307 | 10.0329
-1.5 | 0.1669 | 0.01204 | -0.0277 | 13.8621
-1 | 0.2137 | 0.01195 | -0.0251 | 17.8828
-0.5 | 0.2596 | 0.0118 | -0.0223 | 22
0 | 0.272 | 0.00998 | -0.0136 | 27.2545
0.5 | 0.3033 | 0.00953 | -0.0073 | 31.8258
1 | 0.3564 | 0.00974 | -0.0055 | 36.5914
1.5 | 0.4244 | 0.0101 | -0.0068 | 42.0198
2 | 0.5042 | 0.01074 | -0.0108 | 46.946
2.5 | 0.5891 | 0.01137 | -0.0158 | 51.8118
3 | 0.672 | 0.01202 | -0.0206 | 55.9068
4 | 0.8201 | 0.01298 | -0.0271 | 63.1818
4.5 | 0.8952 | 0.01332 | -0.0306 | 67.2072
5 | 0.9685 | 0.0139 | -0.034 | 69.6763
5.5 | 1.0439 | 0.01417 | -0.0376 | 73.6697
6 | 1.1116 | 0.01459 | -0.0398 | 76.1892
6.5 | 1.1403 | 0.01498 | -0.0343 | 76.1215
7 | 1.1675 | 0.01531 | -0.0284 | 76.2573
7.5 | 1.191 | 0.01575 | -0.0219 | 75.619
8 | 1.2086 | 0.01623 | -0.0142 | 74.467
8.5 | 1.2278 | 0.01662 | -0.0069 | 73.8748
9 | 1.2509 | 0.0172 | -0.0006 | 72.7267
9.5 | 1.2777 | 0.01798 | 0.0046 | 71.0623
10 | 1.3058 | 0.01872 | 0.0094 | 69.7543
10.5 | 1.3325 | 0.01973 | 0.0139 | 67.5367
11 | 1.3603 | 0.02087 | 0.0179 | 65.1797
11.5 | 1.3868 | 0.02213 | 0.0216 | 62.6661
12 | 1.4098 | 0.02382 | 0.0252 | 59.1856
12.5 | 1.4334 | 0.0256 | 0.0281 | 55.9922
13 | 1.4518 | 0.02789 | 0.0308 | 52.0545
13.5 | 1.4692 | 0.03054 | 0.033 | 48.1074
14 | 1.4815 | 0.03377 | 0.0347 | 43.8703
14.5 | 1.4896 | 0.03766 | 0.0358 | 39.5539
15 | 1.4927 | 0.04231 | 0.0362 | 35.2801
15.5 | 1.4899 | 0.0478 | 0.036 | 31.1695
16 | 1.4808 | 0.0543 | 0.035 | 27.2707
16.5 | 1.4663 | 0.06162 | 0.0335 | 23.7958
17 | 1.445 | 0.07003 | 0.0311 | 20.634
17.5 | 1.4192 | 0.07926 | 0.0282 | 17.9056
18 | 1.3959 | 0.08822 | 0.0252 | 15.8229
18.5 | 1.3652 | 0.09867 | 0.0211 | 13.836
19 | 1.3393 | 0.10852 | 0.0171 | 12.3415
19.5 | 1.3184 | 0.11791 | 0.013 | 11.1814
20 | 1.2932 | 0.1282 | 0.0082 | 10.0874

## 31. Re 500k Mach 0.50 (1)
BIGFOIL.COM POLAR EXPORT
NACA44016
NACA44016 |  |  |  | Cl Max: | 1.549 | at alpha= | 11 | deg
JavaFoil+Calcfoil stall+Eppler ext transition |  |  |  | L/D Max: | 69.955 | at alpha= | 5 | deg
Re: | 500000 |  |  | Cd Min: | 0.01132 | at alpha= | 1 | deg
Mach: | 0.5 |  |  | Cl=0 at alpha= | -2.8732 | deg
|  |  |  | @ Cl=0.1, Cd= | 0.012121
|  |  |  | @ Cl=0.4, Cd= | 0.013265
|  |  |  | @ Cl=0.6, Cd= | 0.011531
alpha (deg) | Cl | Cd | Cm | Cl/Cd
-20 | -0.943 | 0.23692 | -0.013 | -3.981
-19.5 | -0.917 | 0.23215 | -0.013 | -3.949
-19 | -0.889 | 0.21939 | -0.013 | -4.051
-18.5 | -0.862 | 0.21583 | -0.013 | -3.995
-18 | -0.836 | 0.21528 | -0.013 | -3.881
-17.5 | -0.808 | 0.20471 | -0.013 | -3.945
-17 | -0.781 | 0.19969 | -0.013 | -3.91
-16.5 | -0.754 | 0.19511 | -0.013 | -3.864
-16 | -0.726 | 0.18753 | -0.013 | -3.874
-15.5 | -0.699 | 0.18252 | -0.013 | -3.829
-15 | -0.672 | 0.17845 | -0.013 | -3.765
-14.5 | -0.644 | 0.17375 | -0.012 | -3.706
-14 | -0.617 | 0.16686 | -0.012 | -3.696
-13.5 | -0.59 | 0.15629 | -0.013 | -3.772
-13 | -0.562 | 0.15083 | -0.012 | -3.723
-12.5 | -0.534 | 0.14775 | -0.012 | -3.616
-12 | -0.507 | 0.14427 | -0.013 | -3.514
-11.5 | -0.479 | 0.13509 | -0.012 | -3.545
-11 | -0.452 | 0.1311 | -0.012 | -3.444
-10.5 | -0.424 | 0.12356 | -0.012 | -3.428
-10 | -0.396 | 0.11738 | -0.012 | -3.374
-9.5 | -0.368 | 0.11201 | -0.012 | -3.287
-9 | -0.34 | 0.08851 | -0.011 | -3.846
-8.5 | -0.313 | 0.0793 | -0.011 | -3.941
-8 | -0.432 | 0.06362 | -0.012 | -6.797
-7.5 | -0.434 | 0.0565 | -0.013 | -7.683
-7 | -0.411 | 0.05134 | -0.014 | -7.999
-6.5 | -0.375 | 0.04717 | -0.014 | -7.959
-6 | -0.333 | 0.04377 | -0.015 | -7.609
-5.5 | -0.286 | 0.04066 | -0.016 | -7.042
-5 | -0.236 | 0.0378 | -0.017 | -6.249
-4.5 | -0.184 | 0.03422 | -0.018 | -5.39
-4 | -0.156 | 0.01271 | -0.029 | -12.301
-3.5 | -0.088 | 0.01201 | -0.029 | -7.301
-3 | -0.018 | 0.01197 | -0.03 | -1.492
-2.5 | 0.053 | 0.01185 | -0.03 | 4.45
-2 | 0.124 | 0.01226 | -0.03 | 10.099
-1.5 | 0.195 | 0.01177 | -0.031 | 16.595
-1 | 0.266 | 0.01273 | -0.031 | 20.942
-0.5 | 0.337 | 0.01277 | -0.031 | 26.42
0 | 0.407 | 0.01332 | -0.031 | 30.552
0.5 | 0.477 | 0.01339 | -0.032 | 35.609
1 | 0.546 | 0.01132 | -0.032 | 48.288
1.5 | 0.615 | 0.01159 | -0.032 | 53.083
2 | 0.684 | 0.01195 | -0.033 | 57.259
2.5 | 0.752 | 0.01234 | -0.033 | 60.952
3 | 0.819 | 0.01281 | -0.033 | 63.963
3.5 | 0.885 | 0.01333 | -0.033 | 66.435
4 | 0.95 | 0.01392 | -0.034 | 68.253
4.5 | 1.014 | 0.01461 | -0.034 | 69.406
5 | 1.076 | 0.01538 | -0.034 | 69.955
5.5 | 1.136 | 0.01632 | -0.034 | 69.614
6 | 1.194 | 0.0174 | -0.034 | 68.598
6.5 | 1.248 | 0.01872 | -0.034 | 66.679
7 | 1.299 | 0.02024 | -0.034 | 64.185
7.5 | 1.347 | 0.02227 | -0.034 | 60.462
8 | 1.389 | 0.0248 | -0.034 | 56.016
8.5 | 1.428 | 0.02797 | -0.034 | 51.045
9 | 1.462 | 0.0318 | -0.034 | 45.976
9.5 | 1.492 | 0.03644 | -0.033 | 40.935
10 | 1.517 | 0.04178 | -0.033 | 36.316
10.5 | 1.537 | 0.04804 | -0.033 | 32.002
11 | 1.549 | 0.05521 | -0.032 | 28.059
11.5 | 1.547 | 0.06353 | -0.032 | 24.358
12 | 1.524 | 0.0736 | -0.032 | 20.705
12.5 | 1.459 | 0.08757 | -0.031 | 16.659
13 | 1.26 | 0.11905 | -0.03 | 10.583
13.5 | 0.91 | 0.15185 | -0.018 | 5.995
14 | 0.942 | 0.17265 | -0.021 | 5.456
14.5 | 0.973 | 0.18804 | -0.023 | 5.174
15 | 1.002 | 0.19617 | -0.024 | 5.108
15.5 | 1.032 | 0.20553 | -0.025 | 5.022
16 | 1.062 | 0.21331 | -0.026 | 4.98

## 32. Re 500k Mach 0.50 (2)
BIGFOIL.COM POLAR EXPORT
NACA44016
NACA44016 |  |  |  | Cl Max: | 1.2525 | at alpha= | 10.5 | deg
XFOIL ncrit=9 |  |  |  | L/D Max: | 63.5083 | at alpha= | 5.5 | deg
Re: | 500000 |  |  | Cd Min: | 0.2346 | at alpha= | -20 | deg
Mach: | 0.5 |  |  | Cl=0 at alpha= | -3.4508 | deg
|  |  |  | @ Cl=0.1, Cd= | 0.013975
|  |  |  | @ Cl=0.4, Cd= | 0.011026
|  |  |  | @ Cl=0.6, Cd= | 0.012542
alpha (deg) | Cl | Cd | Cm | Cl/Cd
-20 | -0.5277 | 0.2346 | 0.0091 | -2.2494
-19.5 | -0.5053 | 0.22816 | 0.0059 | -2.2147
-19 | -0.4838 | 0.22144 | 0.0024 | -2.1848
-18.5 | -0.4679 | 0.21345 | -0.0031 | -2.1921
-18 | -0.4453 | 0.20649 | -0.0054 | -2.1565
-17.5 | -0.4238 | 0.20008 | -0.0081 | -2.1182
-17 | -0.4035 | 0.19342 | -0.0111 | -2.0861
-16.5 | -0.3935 | 0.18528 | -0.0169 | -2.1238
-16 | -0.3685 | 0.17884 | -0.0177 | -2.0605
-15.5 | -0.3486 | 0.17268 | -0.0198 | -2.0188
-15 | -0.3366 | 0.16505 | -0.0239 | -2.0394
-14.5 | -0.3242 | 0.15759 | -0.0269 | -2.0572
-14 | -0.3025 | 0.15183 | -0.0274 | -1.9924
-13.5 | -0.2871 | 0.14559 | -0.0291 | -1.972
-13 | -0.2947 | 0.13675 | -0.0351 | -2.155
-12.5 | -0.2698 | 0.13115 | -0.0336 | -2.0572
-12 | -0.2564 | 0.12539 | -0.0341 | -2.0448
-11.5 | -0.2566 | 0.11794 | -0.037 | -2.1757
-11 | -0.257 | 0.11047 | -0.0386 | -2.3264
-10.5 | -0.2465 | 0.10542 | -0.0372 | -2.3383
-9.5 | -0.2367 | 0.08465 | -0.055 | -2.7962
-9 | -0.2152 | 0.07452 | -0.0621 | -2.8878
-8.5 | -0.1994 | 0.06235 | -0.076 | -3.1981
-8 | -0.2077 | 0.04574 | -0.0991 | -4.5409
-7.5 | -0.2135 | 0.03778 | -0.1009 | -5.6511
-7 | -0.2312 | 0.03317 | -0.0915 | -6.9702
-6.5 | -0.237 | 0.02853 | -0.0818 | -8.307
-6 | -0.2348 | 0.0229 | -0.0723 | -10.2533
-5.5 | -0.2015 | 0.02086 | -0.0656 | -9.6596
-5 | -0.1587 | 0.01795 | -0.0603 | -8.8412
-4.5 | -0.1087 | 0.01674 | -0.0559 | -6.4934
-4 | -0.0553 | 0.01554 | -0.0521 | -3.5586
-3.5 | -0.0048 | 0.01492 | -0.0478 | -0.32172
-3 | 0.044 | 0.01433 | -0.0433 | 3.0705
-2.5 | 0.0927 | 0.01403 | -0.0388 | 6.6073
-2 | 0.1392 | 0.01368 | -0.034 | 10.1754
-1.5 | 0.1869 | 0.0134 | -0.0295 | 13.9478
-1 | 0.2355 | 0.01324 | -0.0251 | 17.787
-0.5 | 0.2842 | 0.01318 | -0.0209 | 21.563
0 | 0.3357 | 0.01306 | -0.0172 | 25.7044
0.5 | 0.3569 | 0.01176 | -0.0086 | 30.3486
1 | 0.3759 | 0.01094 | 0.0019 | 34.3601
1.5 | 0.4347 | 0.01115 | 0.0048 | 38.9865
2 | 0.5246 | 0.01186 | 0.0014 | 44.2327
2.5 | 0.6175 | 0.0127 | -0.0028 | 48.622
3 | 0.7225 | 0.01374 | -0.0092 | 52.5837
4 | 0.889 | 0.01532 | -0.0143 | 58.0287
4.5 | 0.978 | 0.01602 | -0.0179 | 61.0487
5 | 1.0604 | 0.01692 | -0.0204 | 62.6714
5.5 | 1.1133 | 0.01753 | -0.0175 | 63.5083
6 | 1.1174 | 0.01807 | -0.0061 | 61.8373
6.5 | 1.1296 | 0.01892 | 0.0036 | 59.704
7 | 1.1474 | 0.01994 | 0.0119 | 57.5426
7.5 | 1.1693 | 0.02117 | 0.0191 | 55.2338
8 | 1.1888 | 0.02292 | 0.0256 | 51.8674
8.5 | 1.2073 | 0.02502 | 0.0312 | 48.2534
9 | 1.228 | 0.02733 | 0.0359 | 44.9323
9.5 | 1.2358 | 0.03087 | 0.0398 | 40.0324
10 | 1.2427 | 0.03491 | 0.0426 | 35.5973
10.5 | 1.2525 | 0.03903 | 0.0447 | 32.0907
11 | 1.2246 | 0.04683 | 0.0443 | 26.1499
11.5 | 1.22 | 0.05302 | 0.044 | 23.0102
12 | 1.1513 | 0.06578 | 0.0397 | 17.5023
12.5 | 1.131 | 0.0743 | 0.0372 | 15.2221
13 | 1.0006 | 0.09562 | 0.027 | 10.4643
14 | 0.95 | 0.11646 | 0.0187 | 8.1573
14.5 | 0.928 | 0.12727 | 0.0138 | 7.2916
15.5 | 0.9407 | 0.14148 | 0.008 | 6.649

## 33. Re 750k Mach 0.00 (1)
BIGFOIL.COM POLAR EXPORT
NACA44016
NACA44016 |  |  |  | Cl Max: | 1.814 | at alpha= | 16.5 | deg
JavaFoil+Calcfoil stall+Eppler ext transition |  |  |  | L/D Max: | 94.397 | at alpha= | 8 | deg
Re: | 750000 |  |  | Cd Min: | 0.0089 | at alpha= | 2.5 | deg
Mach: | 0 |  |  | Cl=0 at alpha= | -2.871 | deg
|  |  |  | @ Cl=0.1, Cd= | 0.012111
|  |  |  | @ Cl=0.4, Cd= | 0.0098566
|  |  |  | @ Cl=0.6, Cd= | 0.0091557
alpha (deg) | Cl | Cd | Cm | Cl/Cd
-20 | -0.887 | 0.1803 | -0.01 | -4.922
-19.5 | -0.894 | 0.1713 | -0.01 | -5.22
-19 | -0.9 | 0.16368 | -0.01 | -5.496
-18.5 | -0.903 | 0.15596 | -0.01 | -5.793
-18 | -0.906 | 0.14806 | -0.01 | -6.117
-17.5 | -0.906 | 0.14099 | -0.01 | -6.428
-17 | -0.905 | 0.13361 | -0.01 | -6.772
-16.5 | -0.901 | 0.12712 | -0.011 | -7.091
-16 | -0.896 | 0.12063 | -0.011 | -7.426
-15.5 | -0.888 | 0.1144 | -0.011 | -7.763
-15 | -0.878 | 0.10806 | -0.011 | -8.125
-14.5 | -0.865 | 0.10214 | -0.011 | -8.472
-14 | -0.85 | 0.09665 | -0.011 | -8.794
-13.5 | -0.832 | 0.09133 | -0.012 | -9.105
-13 | -0.811 | 0.08598 | -0.012 | -9.43
-12.5 | -0.788 | 0.08116 | -0.012 | -9.707
-12 | -0.763 | 0.07625 | -0.012 | -10.001
-11.5 | -0.735 | 0.07176 | -0.012 | -10.243
-11 | -0.705 | 0.06742 | -0.013 | -10.464
-10.5 | -0.674 | 0.06325 | -0.013 | -10.654
-10 | -0.64 | 0.05909 | -0.013 | -10.838
-9.5 | -0.605 | 0.05523 | -0.014 | -10.954
-9 | -0.568 | 0.0516 | -0.014 | -11.009
-8.5 | -0.53 | 0.04762 | -0.015 | -11.128
-8 | -0.591 | 0.01248 | -0.023 | -47.375
-7.5 | -0.54 | 0.01223 | -0.024 | -44.118
-7 | -0.486 | 0.012 | -0.024 | -40.496
-6.5 | -0.43 | 0.01058 | -0.024 | -40.692
-6 | -0.374 | 0.01095 | -0.024 | -34.134
-5.5 | -0.316 | 0.01081 | -0.025 | -29.246
-5 | -0.257 | 0.01131 | -0.025 | -22.766
-4.5 | -0.198 | 0.01081 | -0.025 | -18.29
-4 | -0.138 | 0.01079 | -0.025 | -12.749
-3.5 | -0.077 | 0.01136 | -0.026 | -6.758
-3 | -0.016 | 0.01167 | -0.026 | -1.336
-2.5 | 0.046 | 0.01205 | -0.026 | 3.814
-2 | 0.108 | 0.01212 | -0.026 | 8.896
-1.5 | 0.17 | 0.01201 | -0.027 | 14.134
-1 | 0.232 | 0.01193 | -0.027 | 19.414
-0.5 | 0.293 | 0.01199 | -0.027 | 24.463
0 | 0.355 | 0.01145 | -0.027 | 30.968
0.5 | 0.416 | 0.00929 | -0.028 | 44.767
1 | 0.477 | 0.00935 | -0.028 | 51.006
1.5 | 0.538 | 0.00903 | -0.028 | 59.59
2 | 0.599 | 0.00916 | -0.028 | 65.324
2.5 | 0.659 | 0.0089 | -0.029 | 74.022
3 | 0.719 | 0.00909 | -0.029 | 79.144
3.5 | 0.779 | 0.01027 | -0.029 | 75.836
4 | 0.839 | 0.01052 | -0.029 | 79.746
4.5 | 0.898 | 0.0108 | -0.03 | 83.139
5 | 0.957 | 0.01113 | -0.03 | 85.944
5.5 | 1.015 | 0.01147 | -0.03 | 88.465
6 | 1.072 | 0.01186 | -0.03 | 90.401
6.5 | 1.129 | 0.01228 | -0.031 | 91.945
7 | 1.185 | 0.01274 | -0.031 | 93.033
7.5 | 1.24 | 0.01314 | -0.031 | 94.348
8 | 1.294 | 0.01371 | -0.031 | 94.397
8.5 | 1.347 | 0.01434 | -0.032 | 93.941
9 | 1.399 | 0.01503 | -0.032 | 93.058
9.5 | 1.448 | 0.01585 | -0.032 | 91.361
10 | 1.496 | 0.01677 | -0.032 | 89.235
10.5 | 1.542 | 0.01784 | -0.032 | 86.412
11 | 1.585 | 0.01912 | -0.032 | 82.89
11.5 | 1.624 | 0.02062 | -0.032 | 78.768
12 | 1.66 | 0.02243 | -0.032 | 74.023
12.5 | 1.692 | 0.02459 | -0.033 | 68.802
13 | 1.72 | 0.02716 | -0.032 | 63.335
13.5 | 1.745 | 0.03028 | -0.032 | 57.627
14 | 1.766 | 0.03387 | -0.032 | 52.141
14.5 | 1.783 | 0.03811 | -0.032 | 46.788
15 | 1.797 | 0.04305 | -0.032 | 41.732
15.5 | 1.807 | 0.04883 | -0.032 | 37.017
16 | 1.813 | 0.05568 | -0.032 | 32.559
16.5 | 1.814 | 0.06389 | -0.032 | 28.4
17 | 1.813 | 0.07333 | -0.031 | 24.724
17.5 | 1.813 | 0.08161 | -0.031 | 22.214
18 | 1.812 | 0.08925 | -0.031 | 20.303
18.5 | 1.809 | 0.09672 | -0.031 | 18.709
19 | 1.803 | 0.10392 | -0.031 | 17.347
19.5 | 1.794 | 0.11108 | -0.031 | 16.146
20 | 1.782 | 0.1183 | -0.031 | 15.063

## 34. Re 750k Mach 0.00 (2)
BIGFOIL.COM POLAR EXPORT
NACA44016
NACA44016 |  |  |  | Cl Max: | 1.6095 | at alpha= | 17 | deg
XFOIL ncrit=9 |  |  |  | L/D Max: | 94.3151 | at alpha= | 8 | deg
Re: | 750000 |  |  | Cd Min: | 0.17783 | at alpha= | -17.5 | deg
Mach: | 0 |  |  | Cl=0 at alpha= | -3.2225 | deg
|  |  |  | @ Cl=0.1, Cd= | 0.010631
|  |  |  | @ Cl=0.4, Cd= | 0.0084197
|  |  |  | @ Cl=0.6, Cd= | 0.009518
alpha (deg) | Cl | Cd | Cm | Cl/Cd
-17.5 | -0.4417 | 0.17783 | -0.0098 | -2.4838
-17 | -0.4235 | 0.17311 | -0.0114 | -2.4464
-16.5 | -0.4079 | 0.16781 | -0.0135 | -2.4307
-15.5 | -0.8894 | 0.04841 | -0.0779 | -18.3722
-15 | -0.9349 | 0.03996 | -0.0778 | -23.3959
-14.5 | -0.9602 | 0.03497 | -0.0734 | -27.4578
-14 | -0.9715 | 0.03211 | -0.0668 | -30.2554
-13.5 | -0.9903 | 0.02896 | -0.0577 | -34.1954
-13 | -1.0017 | 0.0279 | -0.047 | -35.9032
-12.5 | -1.0069 | 0.02691 | -0.037 | -37.4173
-12 | -0.9492 | 0.02508 | -0.0391 | -37.8469
-11.5 | -0.8893 | 0.02329 | -0.0413 | -38.1838
-11 | -0.828 | 0.02155 | -0.0434 | -38.4223
-10.5 | -0.7642 | 0.01954 | -0.0461 | -39.1095
-10 | -0.6999 | 0.01851 | -0.0482 | -37.812
-9.5 | -0.6315 | 0.01724 | -0.0509 | -36.6299
-9 | -0.5584 | 0.01566 | -0.0548 | -35.6577
-8.5 | -0.491 | 0.01475 | -0.0574 | -33.2881
-8 | -0.428 | 0.01405 | -0.0587 | -30.4626
-7.5 | -0.3738 | 0.01312 | -0.0583 | -28.4909
-7 | -0.3267 | 0.01268 | -0.0563 | -25.765
-6.5 | -0.2825 | 0.01235 | -0.0534 | -22.8745
-6 | -0.2418 | 0.01188 | -0.0501 | -20.3535
-5.5 | -0.1989 | 0.01166 | -0.0471 | -17.0583
-5 | -0.1579 | 0.0113 | -0.0438 | -13.9735
-4.5 | -0.1131 | 0.01118 | -0.0412 | -10.1163
-4 | -0.0706 | 0.01094 | -0.0382 | -6.4534
-3.5 | -0.0247 | 0.01091 | -0.0358 | -2.264
-3 | 0.0198 | 0.01075 | -0.0332 | 1.8419
-2.5 | 0.0654 | 0.01066 | -0.0309 | 6.1351
-2 | 0.1124 | 0.01062 | -0.0288 | 10.5838
-1.5 | 0.1597 | 0.01059 | -0.0268 | 15.0803
-0.5 | 0.2545 | 0.01049 | -0.0229 | 24.2612
0 | 0.2762 | 0.0089 | -0.0164 | 31.0337
0.5 | 0.3066 | 0.00841 | -0.0108 | 36.4566
1 | 0.348 | 0.00828 | -0.0072 | 42.029
1.5 | 0.4001 | 0.00842 | -0.0059 | 47.5178
2 | 0.4637 | 0.0087 | -0.0071 | 53.2989
2.5 | 0.5323 | 0.00911 | -0.0096 | 58.4303
3 | 0.6136 | 0.0096 | -0.0147 | 63.9167
3.5 | 0.6774 | 0.01006 | -0.0163 | 67.336
4 | 0.7525 | 0.01037 | -0.0204 | 72.5651
4.5 | 0.8209 | 0.01085 | -0.0233 | 75.659
5 | 0.8865 | 0.01114 | -0.0255 | 79.5781
5.5 | 0.9588 | 0.01148 | -0.0292 | 83.5192
6 | 1.0255 | 0.01189 | -0.0319 | 86.2489
6.5 | 1.0939 | 0.01217 | -0.0349 | 89.885
7 | 1.1618 | 0.01264 | -0.0381 | 91.9146
7.5 | 1.2113 | 0.01285 | -0.0373 | 94.2646
8 | 1.2393 | 0.01314 | -0.0322 | 94.3151
8.5 | 1.2595 | 0.01365 | -0.0256 | 92.2711
9 | 1.2807 | 0.01385 | -0.0191 | 92.4693
9.5 | 1.3013 | 0.01418 | -0.0126 | 91.7701
10 | 1.3208 | 0.0148 | -0.0063 | 89.2432
10.5 | 1.3522 | 0.01525 | -0.0024 | 88.6689
11 | 1.3817 | 0.01585 | 0.0016 | 87.1735
11.5 | 1.4074 | 0.01676 | 0.0058 | 83.9737
12 | 1.4405 | 0.01747 | 0.0086 | 82.4556
12.5 | 1.465 | 0.01865 | 0.0122 | 78.5523
13 | 1.4956 | 0.01967 | 0.0147 | 76.0346
13.5 | 1.5194 | 0.02115 | 0.0175 | 71.8392
14 | 1.5445 | 0.02271 | 0.0198 | 68.0097
14.5 | 1.5643 | 0.02475 | 0.0221 | 63.204
15 | 1.5836 | 0.027 | 0.0239 | 58.6519
15.5 | 1.5946 | 0.03008 | 0.0256 | 53.012
16 | 1.6072 | 0.03326 | 0.0267 | 48.3223
16.5 | 1.6048 | 0.03807 | 0.0274 | 42.1539
17 | 1.6095 | 0.0425 | 0.0275 | 37.8706
17.5 | 1.5942 | 0.0493 | 0.0268 | 32.3367
18 | 1.5779 | 0.05657 | 0.0256 | 27.8929
18.5 | 1.5495 | 0.06558 | 0.0235 | 23.6276
19 | 1.5161 | 0.07552 | 0.0207 | 20.0755
19.5 | 1.4807 | 0.08608 | 0.0174 | 17.2014
20 | 1.4391 | 0.09774 | 0.0133 | 14.7238

## 35. Re 750k Mach 0.10 (1)
BIGFOIL.COM POLAR EXPORT
NACA44016
NACA44016 |  |  |  | Cl Max: | 1.805 | at alpha= | 16 | deg
JavaFoil+Calcfoil stall+Eppler ext transition |  |  |  | L/D Max: | 93.858 | at alpha= | 7.5 | deg
Re: | 750000 |  |  | Cd Min: | 0.00894 | at alpha= | 2.5 | deg
Mach: | 0.1 |  |  | Cl=0 at alpha= | -2.871 | deg
|  |  |  | @ Cl=0.1, Cd= | 0.012049
|  |  |  | @ Cl=0.4, Cd= | 0.0099458
|  |  |  | @ Cl=0.6, Cd= | 0.0091947
alpha (deg) | Cl | Cd | Cm | Cl/Cd
-20 | -0.848 | 0.18346 | -0.01 | -4.622
-19.5 | -0.858 | 0.17472 | -0.01 | -4.908
-19 | -0.866 | 0.16683 | -0.01 | -5.191
-18.5 | -0.873 | 0.15883 | -0.01 | -5.496
-18 | -0.878 | 0.15027 | -0.01 | -5.843
-17.5 | -0.881 | 0.14273 | -0.01 | -6.176
-17 | -0.883 | 0.13578 | -0.01 | -6.502
-16.5 | -0.882 | 0.1287 | -0.01 | -6.853
-16 | -0.879 | 0.12214 | -0.011 | -7.196
-15.5 | -0.874 | 0.11559 | -0.011 | -7.557
-15 | -0.866 | 0.1095 | -0.011 | -7.906
-14.5 | -0.855 | 0.10333 | -0.011 | -8.276
-14 | -0.841 | 0.09757 | -0.011 | -8.624
-13.5 | -0.825 | 0.09213 | -0.011 | -8.952
-13 | -0.805 | 0.08687 | -0.012 | -9.272
-12.5 | -0.784 | 0.08188 | -0.012 | -9.571
-12 | -0.759 | 0.07696 | -0.012 | -9.868
-11.5 | -0.733 | 0.0724 | -0.012 | -10.123
-11 | -0.704 | 0.06798 | -0.013 | -10.361
-10.5 | -0.673 | 0.06367 | -0.013 | -10.577
-10 | -0.64 | 0.05964 | -0.013 | -10.736
-9.5 | -0.605 | 0.05566 | -0.014 | -10.878
-9 | -0.569 | 0.05202 | -0.014 | -10.934
-8.5 | -0.531 | 0.04818 | -0.015 | -11.012
-8 | -0.492 | 0.04342 | -0.016 | -11.337
-7.5 | -0.541 | 0.01229 | -0.024 | -44.043
-7 | -0.488 | 0.01205 | -0.024 | -40.449
-6.5 | -0.432 | 0.01063 | -0.024 | -40.642
-6 | -0.375 | 0.011 | -0.024 | -34.135
-5.5 | -0.317 | 0.01053 | -0.025 | -30.145
-5 | -0.259 | 0.01134 | -0.025 | -22.807
-4.5 | -0.199 | 0.01087 | -0.025 | -18.274
-4 | -0.138 | 0.01082 | -0.025 | -12.778
-3.5 | -0.077 | 0.01141 | -0.026 | -6.763
-3 | -0.016 | 0.0117 | -0.026 | -1.339
-2.5 | 0.046 | 0.01164 | -0.026 | 3.967
-2 | 0.108 | 0.01211 | -0.026 | 8.946
-1.5 | 0.171 | 0.01203 | -0.027 | 14.181
-1 | 0.233 | 0.012 | -0.027 | 19.397
-0.5 | 0.295 | 0.01198 | -0.027 | 24.593
0 | 0.356 | 0.0115 | -0.027 | 30.978
0.5 | 0.418 | 0.00931 | -0.028 | 44.879
1 | 0.479 | 0.00944 | -0.028 | 50.775
1.5 | 0.541 | 0.00904 | -0.028 | 59.767
2 | 0.602 | 0.0092 | -0.029 | 65.357
2.5 | 0.662 | 0.00894 | -0.029 | 74.038
3 | 0.723 | 0.00913 | -0.029 | 79.144
3.5 | 0.783 | 0.01032 | -0.029 | 75.844
4 | 0.843 | 0.01058 | -0.03 | 79.655
4.5 | 0.902 | 0.01089 | -0.03 | 82.83
5 | 0.961 | 0.0112 | -0.03 | 85.796
5.5 | 1.019 | 0.01157 | -0.03 | 88.083
6 | 1.077 | 0.01194 | -0.031 | 90.166
6.5 | 1.134 | 0.01237 | -0.031 | 91.648
7 | 1.19 | 0.01285 | -0.031 | 92.626
7.5 | 1.245 | 0.01327 | -0.031 | 93.858
8 | 1.299 | 0.01386 | -0.031 | 93.737
8.5 | 1.352 | 0.01451 | -0.032 | 93.209
9 | 1.404 | 0.01522 | -0.032 | 92.213
9.5 | 1.453 | 0.01608 | -0.032 | 90.377
10 | 1.501 | 0.01703 | -0.032 | 88.13
10.5 | 1.546 | 0.01817 | -0.032 | 85.105
11 | 1.589 | 0.01949 | -0.032 | 81.5
11.5 | 1.627 | 0.0211 | -0.033 | 77.126
12 | 1.663 | 0.02299 | -0.033 | 72.309
12.5 | 1.694 | 0.0253 | -0.033 | 66.933
13 | 1.721 | 0.02801 | -0.033 | 61.445
13.5 | 1.745 | 0.03128 | -0.032 | 55.766
14 | 1.765 | 0.03511 | -0.032 | 50.262
14.5 | 1.78 | 0.03953 | -0.032 | 45.042
15 | 1.793 | 0.04474 | -0.032 | 40.076
15.5 | 1.802 | 0.05081 | -0.032 | 35.461
16 | 1.805 | 0.05807 | -0.032 | 31.089
16.5 | 1.805 | 0.06681 | -0.032 | 27.015
17 | 1.803 | 0.07615 | -0.031 | 23.672
17.5 | 1.801 | 0.08469 | -0.031 | 21.261
18 | 1.798 | 0.09229 | -0.031 | 19.481
18.5 | 1.793 | 0.09959 | -0.031 | 18.005
19 | 1.783 | 0.10717 | -0.031 | 16.64
19.5 | 1.771 | 0.11442 | -0.031 | 15.48
20 | 1.756 | 0.12203 | -0.031 | 14.392

## 36. Re 750k Mach 0.10 (2)
BIGFOIL.COM POLAR EXPORT
NACA44016
NACA44016 |  |  |  | Cl Max: | 1.6014 | at alpha= | 16 | deg
XFOIL ncrit=9 |  |  |  | L/D Max: | 93.7654 | at alpha= | 7.5 | deg
Re: | 750000 |  |  | Cd Min: | 0.17842 | at alpha= | -17.5 | deg
Mach: | 0.1 |  |  | Cl=0 at alpha= | -3.221 | deg
|  |  |  | @ Cl=0.1, Cd= | 0.010684
|  |  |  | @ Cl=0.4, Cd= | 0.008447
|  |  |  | @ Cl=0.6, Cd= | 0.0095517
alpha (deg) | Cl | Cd | Cm | Cl/Cd
-17.5 | -0.4411 | 0.17842 | -0.0099 | -2.4723
-17 | -0.4225 | 0.17369 | -0.0114 | -2.4325
-16.5 | -0.4066 | 0.16841 | -0.0135 | -2.4143
-15 | -0.8238 | 0.05194 | -0.0762 | -15.8606
-14.5 | -0.8982 | 0.04022 | -0.0776 | -22.3322
-14 | -0.9277 | 0.03519 | -0.0726 | -26.3626
-13.5 | -0.956 | 0.03122 | -0.0641 | -30.6214
-13 | -0.9707 | 0.02929 | -0.0541 | -33.141
-12.5 | -0.9892 | 0.02829 | -0.042 | -34.9664
-12 | -0.9479 | 0.02642 | -0.0411 | -35.8781
-11.5 | -0.8879 | 0.02447 | -0.0434 | -36.2852
-11 | -0.8296 | 0.02228 | -0.0451 | -37.2352
-10.5 | -0.7653 | 0.02004 | -0.0478 | -38.1886
-10 | -0.702 | 0.01893 | -0.0496 | -37.084
-9.5 | -0.6337 | 0.01761 | -0.0521 | -35.9852
-9 | -0.5597 | 0.01597 | -0.0561 | -35.047
-8.5 | -0.4918 | 0.01494 | -0.0586 | -32.9183
-8 | -0.429 | 0.01419 | -0.0598 | -30.2326
-7.5 | -0.3746 | 0.01326 | -0.0593 | -28.2504
-7 | -0.3274 | 0.0128 | -0.0571 | -25.5781
-6.5 | -0.2835 | 0.01243 | -0.0541 | -22.8077
-5.5 | -0.1993 | 0.01173 | -0.0477 | -16.9906
-5 | -0.1582 | 0.01137 | -0.0443 | -13.9138
-4.5 | -0.1135 | 0.01124 | -0.0415 | -10.0979
-4 | -0.0709 | 0.01101 | -0.0385 | -6.4396
-3.5 | -0.025 | 0.01095 | -0.036 | -2.2831
-3 | 0.0198 | 0.0108 | -0.0334 | 1.8333
-2.5 | 0.0655 | 0.01072 | -0.031 | 6.1101
-2 | 0.113 | 0.01067 | -0.0289 | 10.5904
-1 | 0.2081 | 0.0106 | -0.0249 | 19.6321
-0.5 | 0.2556 | 0.01055 | -0.0229 | 24.2275
0 | 0.2788 | 0.00901 | -0.0166 | 30.9434
0.5 | 0.3087 | 0.00846 | -0.0108 | 36.4894
1 | 0.3492 | 0.00833 | -0.0069 | 41.9208
1.5 | 0.4013 | 0.00845 | -0.0056 | 47.4911
2 | 0.4647 | 0.00874 | -0.0067 | 53.1693
2.5 | 0.5347 | 0.00914 | -0.0093 | 58.5011
3 | 0.6156 | 0.00965 | -0.0142 | 63.7927
3.5 | 0.6804 | 0.01009 | -0.016 | 67.4331
4 | 0.7559 | 0.01043 | -0.02 | 72.4736
4.5 | 0.8245 | 0.01093 | -0.0229 | 75.4346
5 | 0.891 | 0.01121 | -0.0251 | 79.4826
5.5 | 0.9634 | 0.01158 | -0.0288 | 83.1952
6 | 1.0309 | 0.01197 | -0.0315 | 86.1236
6.5 | 1.0999 | 0.01227 | -0.0345 | 89.6414
7 | 1.1684 | 0.01273 | -0.0376 | 91.7832
7.5 | 1.2152 | 0.01296 | -0.0361 | 93.7654
8 | 1.2416 | 0.01328 | -0.0306 | 93.494
8.5 | 1.2613 | 0.01374 | -0.0239 | 91.7977
9 | 1.2802 | 0.01396 | -0.0167 | 91.7049
9.5 | 1.3015 | 0.01434 | -0.0104 | 90.7601
10 | 1.323 | 0.01499 | -0.0044 | 88.2588
10.5 | 1.3548 | 0.01546 | -0.0005 | 87.6326
11 | 1.3833 | 0.01616 | 0.0037 | 85.6002
11.5 | 1.4111 | 0.01704 | 0.0076 | 82.811
12 | 1.4429 | 0.01786 | 0.0106 | 80.7895
12.5 | 1.4658 | 0.0192 | 0.0143 | 76.3438
13 | 1.4978 | 0.02022 | 0.0166 | 74.0752
13.5 | 1.5184 | 0.02198 | 0.0197 | 69.081
14 | 1.5456 | 0.02352 | 0.0217 | 65.7143
14.5 | 1.5614 | 0.02595 | 0.0241 | 60.1696
15 | 1.582 | 0.02825 | 0.0257 | 56
15.5 | 1.5877 | 0.03192 | 0.0273 | 49.74
16 | 1.6014 | 0.0352 | 0.0281 | 45.4943
16.5 | 1.5979 | 0.0403 | 0.0286 | 39.6501
17 | 1.596 | 0.0456 | 0.0284 | 35
17.5 | 1.5797 | 0.05269 | 0.0274 | 29.981
18 | 1.5548 | 0.06112 | 0.0257 | 25.4385
18.5 | 1.5269 | 0.07024 | 0.0233 | 21.7383
19 | 1.4857 | 0.08134 | 0.02 | 18.2653
19.5 | 1.4544 | 0.09145 | 0.0166 | 15.9038
20 | 1.4138 | 0.10314 | 0.0123 | 13.7076

## 37. Re 750k Mach 0.25 (1)
BIGFOIL.COM POLAR EXPORT
NACA44016
NACA44016 |  |  |  | Cl Max: | 1.759 | at alpha= | 15 | deg
JavaFoil+Calcfoil stall+Eppler ext transition |  |  |  | L/D Max: | 90.804 | at alpha= | 7.5 | deg
Re: | 750000 |  |  | Cd Min: | 0.00898 | at alpha= | 2 | deg
Mach: | 0.25 |  |  | Cl=0 at alpha= | -2.873 | deg
|  |  |  | @ Cl=0.1, Cd= | 0.01178
|  |  |  | @ Cl=0.4, Cd= | 0.010271
|  |  |  | @ Cl=0.6, Cd= | 0.0090732
alpha (deg) | Cl | Cd | Cm | Cl/Cd
-19 | -0.565 | 0.20101 | -0.009 | -2.808
-18.5 | -0.601 | 0.18647 | -0.009 | -3.221
-18 | -0.634 | 0.17564 | -0.01 | -3.608
-17.5 | -0.664 | 0.16449 | -0.01 | -4.036
-17 | -0.691 | 0.15338 | -0.01 | -4.502
-16.5 | -0.714 | 0.14403 | -0.01 | -4.954
-16 | -0.733 | 0.13574 | -0.01 | -5.399
-15.5 | -0.748 | 0.12761 | -0.01 | -5.863
-15 | -0.76 | 0.11922 | -0.011 | -6.371
-14.5 | -0.767 | 0.11242 | -0.011 | -6.82
-14 | -0.768 | 0.10508 | -0.011 | -7.312
-13.5 | -0.765 | 0.09868 | -0.011 | -7.756
-13 | -0.758 | 0.09275 | -0.011 | -8.175
-12.5 | -0.747 | 0.08672 | -0.012 | -8.613
-12 | -0.732 | 0.0815 | -0.012 | -8.982
-11.5 | -0.713 | 0.07616 | -0.012 | -9.365
-11 | -0.691 | 0.07136 | -0.012 | -9.68
-10.5 | -0.665 | 0.06675 | -0.013 | -9.966
-10 | -0.636 | 0.0624 | -0.013 | -10.198
-9.5 | -0.605 | 0.05825 | -0.013 | -10.384
-9 | -0.57 | 0.05435 | -0.014 | -10.495
-8.5 | -0.533 | 0.05055 | -0.014 | -10.554
-8 | -0.494 | 0.04691 | -0.015 | -10.536
-7.5 | -0.454 | 0.04287 | -0.016 | -10.588
-7 | -0.496 | 0.0121 | -0.025 | -41.032
-6.5 | -0.441 | 0.01186 | -0.025 | -37.157
-6 | -0.384 | 0.01043 | -0.025 | -36.775
-5.5 | -0.325 | 0.01078 | -0.025 | -30.121
-5 | -0.265 | 0.01068 | -0.026 | -24.799
-4.5 | -0.204 | 0.01113 | -0.026 | -18.292
-4 | -0.142 | 0.0111 | -0.026 | -12.768
-3.5 | -0.079 | 0.01119 | -0.026 | -7.073
-3 | -0.016 | 0.01185 | -0.027 | -1.357
-2.5 | 0.047 | 0.01183 | -0.027 | 4.007
-2 | 0.111 | 0.01177 | -0.027 | 9.447
-1.5 | 0.175 | 0.01174 | -0.027 | 14.933
-1 | 0.239 | 0.01175 | -0.028 | 20.35
-0.5 | 0.303 | 0.01173 | -0.028 | 25.802
0 | 0.366 | 0.01168 | -0.028 | 31.322
0.5 | 0.429 | 0.00907 | -0.028 | 47.285
1 | 0.492 | 0.00917 | -0.029 | 53.633
1.5 | 0.555 | 0.00932 | -0.029 | 59.539
2 | 0.617 | 0.00898 | -0.029 | 68.759
2.5 | 0.68 | 0.01016 | -0.03 | 66.884
3 | 0.741 | 0.01039 | -0.03 | 71.347
3.5 | 0.803 | 0.01065 | -0.03 | 75.415
4 | 0.864 | 0.01092 | -0.03 | 79.098
4.5 | 0.925 | 0.01127 | -0.031 | 82.022
5 | 0.985 | 0.01162 | -0.031 | 84.761
5.5 | 1.044 | 0.01204 | -0.031 | 86.72
6 | 1.102 | 0.01247 | -0.031 | 88.442
6.5 | 1.16 | 0.01285 | -0.032 | 90.267
7 | 1.217 | 0.01341 | -0.032 | 90.76
7.5 | 1.272 | 0.01401 | -0.032 | 90.804
8 | 1.326 | 0.01472 | -0.032 | 90.107
8.5 | 1.379 | 0.0155 | -0.032 | 88.963
9 | 1.429 | 0.01641 | -0.033 | 87.115
9.5 | 1.478 | 0.01747 | -0.033 | 84.59
10 | 1.523 | 0.01872 | -0.033 | 81.402
10.5 | 1.566 | 0.02021 | -0.033 | 77.519
11 | 1.606 | 0.02201 | -0.033 | 72.971
11.5 | 1.641 | 0.02419 | -0.033 | 67.836
12 | 1.671 | 0.02681 | -0.033 | 62.344
12.5 | 1.697 | 0.02994 | -0.033 | 56.677
13 | 1.719 | 0.0337 | -0.033 | 50.998
13.5 | 1.736 | 0.038 | -0.033 | 45.683
14 | 1.749 | 0.04301 | -0.033 | 40.655
14.5 | 1.756 | 0.04891 | -0.032 | 35.901
15 | 1.759 | 0.0558 | -0.032 | 31.519
15.5 | 1.757 | 0.064 | -0.032 | 27.453
16 | 1.748 | 0.07411 | -0.032 | 23.583
16.5 | 1.736 | 0.08459 | -0.031 | 20.518
17 | 1.723 | 0.09349 | -0.031 | 18.426
17.5 | 1.706 | 0.10204 | -0.031 | 16.722
18 | 1.686 | 0.11046 | -0.031 | 15.259
18.5 | 1.66 | 0.11884 | -0.031 | 13.969
19 | 1.626 | 0.1277 | -0.031 | 12.735
19.5 | 1.587 | 0.13647 | -0.031 | 11.632
20 | 1.543 | 0.14572 | -0.031 | 10.592

## 38. Re 750k Mach 0.25 (2)
BIGFOIL.COM POLAR EXPORT
NACA44016
NACA44016 |  |  |  | Cl Max: | 1.5547 | at alpha= | 15.5 | deg
XFOIL ncrit=9 |  |  |  | L/D Max: | 90.6546 | at alpha= | 7 | deg
Re: | 750000 |  |  | Cd Min: | 0.15566 | at alpha= | -15.5 | deg
Mach: | 0.25 |  |  | Cl=0 at alpha= | -3.2271 | deg
|  |  |  | @ Cl=0.1, Cd= | 0.010991
|  |  |  | @ Cl=0.4, Cd= | 0.0086327
|  |  |  | @ Cl=0.6, Cd= | 0.009747
alpha (deg) | Cl | Cd | Cm | Cl/Cd
-15.5 | -0.3856 | 0.15566 | -0.0207 | -2.4772
-15 | -0.3677 | 0.15072 | -0.0218 | -2.4396
-14.5 | -0.3541 | 0.145 | -0.0235 | -2.4421
-14 | -0.3692 | 0.13262 | -0.0306 | -2.7839
-13.5 | -0.3538 | 0.12754 | -0.0305 | -2.774
-13 | -0.3389 | 0.12272 | -0.031 | -2.7616
-12.5 | -0.331 | 0.11667 | -0.0323 | -2.8371
-12 | -0.375 | 0.09878 | -0.0403 | -3.7963
-11.5 | -0.3708 | 0.0933 | -0.0411 | -3.9743
-11 | -0.3716 | 0.08716 | -0.0423 | -4.2634
-10.5 | -0.7397 | 0.02861 | -0.0582 | -25.8546
-10 | -0.7032 | 0.02244 | -0.0581 | -31.3369
-9.5 | -0.6392 | 0.02056 | -0.0596 | -31.0895
-9 | -0.5691 | 0.01852 | -0.0622 | -30.7289
-8.5 | -0.5003 | 0.01637 | -0.0644 | -30.562
-8 | -0.4322 | 0.01527 | -0.066 | -28.3039
-7 | -0.3317 | 0.01353 | -0.0617 | -24.5159
-6.5 | -0.2876 | 0.01306 | -0.0581 | -22.0214
-5.5 | -0.2017 | 0.0122 | -0.0508 | -16.5328
-5 | -0.1574 | 0.01196 | -0.0474 | -13.1605
-4.5 | -0.1149 | 0.0116 | -0.0438 | -9.9052
-4 | -0.0692 | 0.01146 | -0.0407 | -6.0384
-3.5 | -0.025 | 0.01122 | -0.0375 | -2.2282
-3 | 0.0208 | 0.01108 | -0.0346 | 1.8773
-2.5 | 0.0686 | 0.01107 | -0.0321 | 6.1969
-2 | 0.1162 | 0.01095 | -0.0296 | 10.6119
-1.5 | 0.1644 | 0.01089 | -0.0272 | 15.0964
-1 | 0.2136 | 0.01085 | -0.025 | 19.6866
-0.5 | 0.2628 | 0.01076 | -0.0229 | 24.4238
0 | 0.299 | 0.00996 | -0.0186 | 30.0201
0.5 | 0.3193 | 0.00878 | -0.0108 | 36.3667
1 | 0.3564 | 0.00859 | -0.0058 | 41.4901
1.5 | 0.4074 | 0.00864 | -0.0037 | 47.1528
2 | 0.4686 | 0.00896 | -0.0038 | 52.2991
2.5 | 0.5458 | 0.00934 | -0.0074 | 58.4368
3 | 0.6257 | 0.00994 | -0.0116 | 62.9477
3.5 | 0.6961 | 0.01033 | -0.0138 | 67.3863
4 | 0.7729 | 0.01084 | -0.0177 | 71.3007
4.5 | 0.846 | 0.01122 | -0.0206 | 75.4011
5 | 0.9151 | 0.01163 | -0.0229 | 78.6844
5.5 | 0.9891 | 0.0121 | -0.0262 | 81.7438
6 | 1.0585 | 0.01246 | -0.0285 | 84.9518
6.5 | 1.1305 | 0.01299 | -0.0316 | 87.0285
7 | 1.2048 | 0.01329 | -0.0349 | 90.6546
7.5 | 1.2287 | 0.01362 | -0.0284 | 90.2129
8 | 1.2382 | 0.01404 | -0.019 | 88.1909
8.5 | 1.2581 | 0.01433 | -0.0116 | 87.7948
9 | 1.2811 | 0.0148 | -0.0051 | 86.5608
9.5 | 1.3037 | 0.01555 | 0.0011 | 83.8392
10 | 1.3363 | 0.01613 | 0.0054 | 82.8456
10.5 | 1.3648 | 0.01701 | 0.01 | 80.2352
11 | 1.3931 | 0.01807 | 0.0141 | 77.0946
11.5 | 1.4245 | 0.01914 | 0.0175 | 74.4253
12 | 1.4467 | 0.0208 | 0.0214 | 69.5529
12.5 | 1.478 | 0.0222 | 0.024 | 66.5766
13 | 1.4975 | 0.02441 | 0.027 | 61.3478
13.5 | 1.5217 | 0.02658 | 0.0292 | 57.2498
14 | 1.535 | 0.02972 | 0.0312 | 51.6487
14.5 | 1.55 | 0.033 | 0.0326 | 46.9697
15 | 1.5503 | 0.0378 | 0.0335 | 41.0132
15.5 | 1.5547 | 0.04254 | 0.0337 | 36.5468
16 | 1.5372 | 0.04969 | 0.0331 | 30.9358
16.5 | 1.5283 | 0.05631 | 0.0321 | 27.1408
17 | 1.4967 | 0.06561 | 0.0299 | 22.8121
17.5 | 1.4703 | 0.07467 | 0.0274 | 19.6906
18 | 1.4337 | 0.08518 | 0.024 | 16.8314
18.5 | 1.3997 | 0.09567 | 0.0203 | 14.6305
19 | 1.37 | 0.10592 | 0.0163 | 12.9343
19.5 | 1.3413 | 0.11623 | 0.012 | 11.54
20 | 1.3168 | 0.12623 | 0.0075 | 10.4318

## 39. Re 750k Mach 0.50 (1)
BIGFOIL.COM POLAR EXPORT
NACA44016
NACA44016 |  |  |  | Cl Max: | 1.567 | at alpha= | 11 | deg
JavaFoil+Calcfoil stall+Eppler ext transition |  |  |  | L/D Max: | 78.217 | at alpha= | 5.5 | deg
Re: | 750000 |  |  | Cd Min: | 0.01045 | at alpha= | 1 | deg
Mach: | 0.5 |  |  | Cl=0 at alpha= | -2.8732 | deg
|  |  |  | @ Cl=0.1, Cd= | 0.011413
|  |  |  | @ Cl=0.4, Cd= | 0.012092
|  |  |  | @ Cl=0.6, Cd= | 0.010611
alpha (deg) | Cl | Cd | Cm | Cl/Cd
-20 | -0.943 | 0.21256 | -0.013 | -4.438
-19.5 | -0.917 | 0.20782 | -0.013 | -4.411
-19 | -0.889 | 0.20339 | -0.013 | -4.37
-18.5 | -0.862 | 0.19955 | -0.013 | -4.321
-18 | -0.836 | 0.19157 | -0.013 | -4.362
-17.5 | -0.808 | 0.18541 | -0.013 | -4.356
-17 | -0.781 | 0.17771 | -0.013 | -4.393
-16.5 | -0.754 | 0.17319 | -0.013 | -4.353
-16 | -0.727 | 0.17308 | -0.013 | -4.198
-15.5 | -0.699 | 0.16095 | -0.013 | -4.343
-15 | -0.672 | 0.15687 | -0.013 | -4.283
-14.5 | -0.644 | 0.15752 | -0.012 | -4.089
-14 | -0.617 | 0.15041 | -0.013 | -4.1
-13.5 | -0.59 | 0.14163 | -0.013 | -4.163
-13 | -0.562 | 0.13982 | -0.012 | -4.016
-12.5 | -0.534 | 0.13182 | -0.012 | -4.053
-12 | -0.507 | 0.1284 | -0.013 | -3.948
-11.5 | -0.479 | 0.12417 | -0.012 | -3.857
-11 | -0.452 | 0.11595 | -0.012 | -3.894
-10.5 | -0.424 | 0.1113 | -0.012 | -3.806
-10 | -0.396 | 0.10757 | -0.012 | -3.683
-9.5 | -0.368 | 0.10048 | -0.012 | -3.665
-9 | -0.34 | 0.08199 | -0.012 | -4.152
-8.5 | -0.313 | 0.07543 | -0.011 | -4.145
-8 | -0.433 | 0.06071 | -0.013 | -7.13
-7.5 | -0.435 | 0.05415 | -0.014 | -8.03
-7 | -0.412 | 0.0492 | -0.015 | -8.368
-6.5 | -0.377 | 0.04512 | -0.015 | -8.347
-6 | -0.335 | 0.04165 | -0.016 | -8.033
-5.5 | -0.288 | 0.03775 | -0.017 | -7.641
-5 | -0.289 | 0.01217 | -0.029 | -23.75
-4.5 | -0.224 | 0.01206 | -0.029 | -18.556
-4 | -0.156 | 0.01092 | -0.029 | -14.329
-3.5 | -0.088 | 0.01147 | -0.029 | -7.647
-3 | -0.018 | 0.01137 | -0.03 | -1.571
-2.5 | 0.053 | 0.01177 | -0.03 | 4.482
-2 | 0.124 | 0.01123 | -0.03 | 11.034
-1.5 | 0.195 | 0.01118 | -0.031 | 17.483
-1 | 0.267 | 0.01163 | -0.031 | 22.92
-0.5 | 0.337 | 0.01121 | -0.031 | 30.105
0 | 0.407 | 0.01219 | -0.031 | 33.402
0.5 | 0.477 | 0.01228 | -0.032 | 38.856
1 | 0.547 | 0.01045 | -0.032 | 52.36
1.5 | 0.616 | 0.01066 | -0.032 | 57.786
2 | 0.685 | 0.01097 | -0.033 | 62.472
2.5 | 0.753 | 0.01129 | -0.033 | 66.741
3 | 0.821 | 0.01166 | -0.033 | 70.417
3.5 | 0.887 | 0.0121 | -0.033 | 73.342
4 | 0.953 | 0.0126 | -0.034 | 75.635
4.5 | 1.018 | 0.01318 | -0.034 | 77.189
5 | 1.081 | 0.01384 | -0.034 | 78.115
5.5 | 1.142 | 0.0146 | -0.034 | 78.217
6 | 1.202 | 0.01548 | -0.035 | 77.643
6.5 | 1.258 | 0.01654 | -0.035 | 76.083
7 | 1.312 | 0.01781 | -0.035 | 73.686
7.5 | 1.362 | 0.01937 | -0.035 | 70.318
8 | 1.408 | 0.02133 | -0.035 | 66.006
8.5 | 1.449 | 0.02382 | -0.035 | 60.812
9 | 1.485 | 0.02684 | -0.035 | 55.305
9.5 | 1.515 | 0.0308 | -0.034 | 49.172
10 | 1.54 | 0.03553 | -0.034 | 43.339
10.5 | 1.558 | 0.04135 | -0.034 | 37.675
11 | 1.567 | 0.04822 | -0.033 | 32.503
11.5 | 1.562 | 0.05635 | -0.033 | 27.723
12 | 1.535 | 0.06629 | -0.032 | 23.16
12.5 | 1.466 | 0.08025 | -0.032 | 18.268
13 | 1.263 | 0.11113 | -0.031 | 11.365
13.5 | 0.91 | 0.13872 | -0.018 | 6.562
14 | 0.942 | 0.15718 | -0.021 | 5.996
14.5 | 0.973 | 0.16847 | -0.023 | 5.777
15 | 1.002 | 0.17659 | -0.024 | 5.675
15.5 | 1.033 | 0.18416 | -0.025 | 5.607
16 | 1.063 | 0.19101 | -0.026 | 5.563

## 40. Re 750k Mach 0.50 (2)
BIGFOIL.COM POLAR EXPORT
NACA44016
NACA44016 |  |  |  | Cl Max: | 1.3451 | at alpha= | 11.5 | deg
XFOIL ncrit=9 |  |  |  | L/D Max: | 74.6273 | at alpha= | 6 | deg
Re: | 750000 |  |  | Cd Min: | 0.23454 | at alpha= | -20 | deg
Mach: | 0.5 |  |  | Cl=0 at alpha= | -3.3302 | deg
|  |  |  | @ Cl=0.1, Cd= | 0.012252
|  |  |  | @ Cl=0.4, Cd= | 0.0099309
|  |  |  | @ Cl=0.6, Cd= | 0.010637
alpha (deg) | Cl | Cd | Cm | Cl/Cd
-20 | -0.5295 | 0.23454 | 0.0101 | -2.2576
-19.5 | -0.5126 | 0.22619 | 0.0047 | -2.2662
-19 | -0.489 | 0.21967 | 0.0023 | -2.2261
-18.5 | -0.4667 | 0.21348 | -0.0007 | -2.1862
-18 | -0.4461 | 0.2066 | -0.0042 | -2.1592
-17.5 | -0.4327 | 0.19772 | -0.0097 | -2.1884
-17 | -0.4099 | 0.19119 | -0.0116 | -2.1439
-16.5 | -0.3884 | 0.18518 | -0.014 | -2.0974
-16 | -0.3692 | 0.17853 | -0.0168 | -2.068
-15.5 | -0.3605 | 0.16942 | -0.0218 | -2.1278
-15 | -0.3379 | 0.16371 | -0.0228 | -2.064
-14.5 | -0.3198 | 0.15757 | -0.0247 | -2.0296
-14 | -0.3101 | 0.14965 | -0.0283 | -2.0722
-13.5 | -0.3031 | 0.1416 | -0.0314 | -2.1405
-13 | -0.2833 | 0.1363 | -0.0314 | -2.0785
-12.5 | -0.27 | 0.13039 | -0.0325 | -2.0707
-12 | -0.2757 | 0.1213 | -0.0369 | -2.2729
-11.5 | -0.2761 | 0.11304 | -0.0393 | -2.4425
-11 | -0.2643 | 0.10787 | -0.038 | -2.4502
-10.5 | -0.2468 | 0.10232 | -0.0393 | -2.412
-10 | -0.2319 | 0.09068 | -0.049 | -2.5573
-9.5 | -0.2449 | 0.07535 | -0.0615 | -3.2502
-9 | -0.228 | 0.06478 | -0.073 | -3.5196
-8.5 | -0.2188 | 0.04705 | -0.1014 | -4.6504
-8 | -0.2237 | 0.03724 | -0.1096 | -6.007
-7.5 | -0.2669 | 0.03214 | -0.0973 | -8.3043
-7 | -0.2996 | 0.02504 | -0.0856 | -11.9649
-6.5 | -0.2815 | 0.02283 | -0.0772 | -12.3303
-6 | -0.2603 | 0.01772 | -0.0698 | -14.6896
-5.5 | -0.2161 | 0.01622 | -0.0644 | -13.3231
-5 | -0.164 | 0.01482 | -0.0601 | -11.0661
-4.5 | -0.1139 | 0.01397 | -0.0555 | -8.1532
-4 | -0.0641 | 0.0134 | -0.0509 | -4.7836
-3.5 | -0.016 | 0.01293 | -0.0461 | -1.2374
-3 | 0.0311 | 0.01254 | -0.0412 | 2.4801
-2.5 | 0.0819 | 0.01234 | -0.0369 | 6.637
-2 | 0.1311 | 0.0121 | -0.0325 | 10.8347
-1.5 | 0.1822 | 0.01196 | -0.0285 | 15.2341
-1 | 0.2349 | 0.01183 | -0.0249 | 19.8563
-0.5 | 0.2864 | 0.01182 | -0.0211 | 24.2301
0 | 0.3405 | 0.01176 | -0.0178 | 28.9541
0.5 | 0.3891 | 0.01172 | -0.0136 | 33.1997
1 | 0.3966 | 0.00996 | -0.002 | 39.8193
1.5 | 0.4282 | 0.00969 | 0.0061 | 44.1899
2 | 0.4794 | 0.00987 | 0.0103 | 48.5714
2.5 | 0.5657 | 0.01036 | 0.0074 | 54.6042
3.5 | 0.7536 | 0.01188 | -0.0015 | 63.4343
4 | 0.8379 | 0.01267 | -0.0043 | 66.1326
4.5 | 0.9182 | 0.01324 | -0.006 | 69.3505
5 | 1.0003 | 0.01396 | -0.0083 | 71.6547
5.5 | 1.0815 | 0.01471 | -0.0103 | 73.5214
6 | 1.1515 | 0.01543 | -0.0103 | 74.6273
6.5 | 1.1595 | 0.01619 | 0.0003 | 71.6183
7 | 1.1824 | 0.01699 | 0.0083 | 69.5939
7.5 | 1.2073 | 0.01805 | 0.0156 | 66.8864
8 | 1.2295 | 0.01957 | 0.0223 | 62.8258
8.5 | 1.2585 | 0.0212 | 0.0277 | 59.3632
9 | 1.2842 | 0.02326 | 0.0325 | 55.2107
9.5 | 1.3044 | 0.02598 | 0.0368 | 50.2079
10 | 1.3254 | 0.02907 | 0.0401 | 45.5934
10.5 | 1.3383 | 0.03297 | 0.0426 | 40.5914
11 | 1.3446 | 0.03772 | 0.0443 | 35.6469
11.5 | 1.3451 | 0.04325 | 0.0451 | 31.1006
12 | 1.3342 | 0.04991 | 0.0451 | 26.7321
12.5 | 1.3137 | 0.05781 | 0.0438 | 22.7244
13 | 1.2964 | 0.06552 | 0.0424 | 19.7863
13.5 | 1.2537 | 0.07614 | 0.0388 | 16.4657
14 | 1.239 | 0.08417 | 0.0366 | 14.7202
14.5 | 1.1867 | 0.09652 | 0.0313 | 12.2949
15 | 1.1661 | 0.10582 | 0.0276 | 11.0197
15.5 | 1.1424 | 0.11584 | 0.0232 | 9.8619
16 | 1.1016 | 0.12832 | 0.0168 | 8.5848
16.5 | 1.1121 | 0.13472 | 0.0143 | 8.2549

## 41. Re 1M Mach 0.00 (1)
BIGFOIL.COM POLAR EXPORT
NACA44016
NACA44016 |  |  |  | Cl Max: | 1.825 | at alpha= | 16 | deg
JavaFoil+Calcfoil stall+Eppler ext transition |  |  |  | L/D Max: | 101.3 | at alpha= | 8.5 | deg
Re: | 1000000 |  |  | Cd Min: | 0.00858 | at alpha= | 2 | deg
Mach: | 0 |  |  | Cl=0 at alpha= | -2.871 | deg
|  |  |  | @ Cl=0.1, Cd= | 0.011904
|  |  |  | @ Cl=0.4, Cd= | 0.0095369
|  |  |  | @ Cl=0.6, Cd= | 0.0085825
alpha (deg) | Cl | Cd | Cm | Cl/Cd
-20 | -0.889 | 0.17421 | -0.01 | -5.101
-19.5 | -0.895 | 0.16542 | -0.01 | -5.413
-19 | -0.901 | 0.15798 | -0.01 | -5.702
-18.5 | -0.905 | 0.151 | -0.01 | -5.992
-18 | -0.907 | 0.14303 | -0.01 | -6.342
-17.5 | -0.908 | 0.13623 | -0.011 | -6.663
-17 | -0.906 | 0.12946 | -0.011 | -7
-16.5 | -0.903 | 0.12318 | -0.011 | -7.329
-16 | -0.897 | 0.11685 | -0.011 | -7.68
-15.5 | -0.89 | 0.11071 | -0.011 | -8.036
-15 | -0.88 | 0.10475 | -0.011 | -8.398
-14.5 | -0.867 | 0.0989 | -0.012 | -8.767
-14 | -0.852 | 0.0935 | -0.012 | -9.109
-13.5 | -0.833 | 0.08819 | -0.012 | -9.45
-13 | -0.813 | 0.08308 | -0.012 | -9.783
-12.5 | -0.79 | 0.07824 | -0.012 | -10.096
-12 | -0.765 | 0.07367 | -0.013 | -10.382
-11.5 | -0.737 | 0.0692 | -0.013 | -10.657
-11 | -0.708 | 0.06489 | -0.013 | -10.911
-10.5 | -0.677 | 0.06065 | -0.014 | -11.158
-10 | -0.644 | 0.05637 | -0.014 | -11.419
-9.5 | -0.609 | 0.05211 | -0.015 | -11.69
-9 | -0.576 | 0.04632 | -0.016 | -12.43
-8.5 | -0.643 | 0.01222 | -0.023 | -52.581
-8 | -0.592 | 0.01189 | -0.023 | -49.807
-7.5 | -0.54 | 0.01162 | -0.024 | -46.46
-7 | -0.486 | 0.01022 | -0.024 | -47.556
-6.5 | -0.431 | 0.01057 | -0.024 | -40.743
-6 | -0.374 | 0.01041 | -0.024 | -35.921
-5.5 | -0.316 | 0.01084 | -0.025 | -29.159
-5 | -0.257 | 0.01078 | -0.025 | -23.877
-4.5 | -0.198 | 0.01134 | -0.025 | -17.441
-4 | -0.138 | 0.01083 | -0.025 | -12.699
-3.5 | -0.077 | 0.01085 | -0.026 | -7.077
-3 | -0.016 | 0.01101 | -0.026 | -1.417
-2.5 | 0.046 | 0.01193 | -0.026 | 3.853
-2 | 0.108 | 0.0119 | -0.026 | 9.062
-1.5 | 0.17 | 0.01132 | -0.027 | 15.007
-1 | 0.232 | 0.01129 | -0.027 | 20.526
-0.5 | 0.293 | 0.01127 | -0.027 | 26.035
0 | 0.355 | 0.01175 | -0.027 | 30.186
0.5 | 0.416 | 0.00875 | -0.028 | 47.557
1 | 0.477 | 0.0088 | -0.028 | 54.205
1.5 | 0.538 | 0.00889 | -0.028 | 60.551
2 | 0.599 | 0.00858 | -0.028 | 69.806
2.5 | 0.659 | 0.00873 | -0.029 | 75.522
3 | 0.72 | 0.00911 | -0.029 | 78.967
3.5 | 0.78 | 0.00884 | -0.029 | 88.246
4 | 0.839 | 0.01 | -0.029 | 83.932
4.5 | 0.899 | 0.01025 | -0.03 | 87.651
5 | 0.957 | 0.01052 | -0.03 | 90.986
5.5 | 1.016 | 0.01083 | -0.03 | 93.814
6 | 1.073 | 0.01116 | -0.03 | 96.193
6.5 | 1.131 | 0.01152 | -0.031 | 98.138
7 | 1.187 | 0.01193 | -0.031 | 99.492
7.5 | 1.243 | 0.01227 | -0.031 | 101.273
8 | 1.297 | 0.01287 | -0.031 | 100.756
8.5 | 1.35 | 0.01333 | -0.032 | 101.3
9 | 1.403 | 0.01394 | -0.032 | 100.646
9.5 | 1.453 | 0.01465 | -0.032 | 99.229
10 | 1.502 | 0.01545 | -0.032 | 97.254
10.5 | 1.549 | 0.01637 | -0.032 | 94.649
11 | 1.593 | 0.01745 | -0.033 | 91.286
11.5 | 1.634 | 0.01872 | -0.033 | 87.281
12 | 1.671 | 0.02025 | -0.033 | 82.513
12.5 | 1.704 | 0.02209 | -0.033 | 77.126
13 | 1.733 | 0.0243 | -0.033 | 71.321
13.5 | 1.759 | 0.02703 | -0.033 | 65.068
14 | 1.78 | 0.03023 | -0.033 | 58.888
14.5 | 1.797 | 0.03408 | -0.033 | 52.727
15 | 1.811 | 0.03869 | -0.033 | 46.791
15.5 | 1.82 | 0.04418 | -0.032 | 41.199
16 | 1.825 | 0.05087 | -0.032 | 35.869
16.5 | 1.825 | 0.05897 | -0.032 | 30.942
17 | 1.822 | 0.06835 | -0.032 | 26.658
17.5 | 1.821 | 0.07656 | -0.031 | 23.783
18 | 1.819 | 0.08411 | -0.031 | 21.631
18.5 | 1.816 | 0.09143 | -0.031 | 19.864
19 | 1.809 | 0.09853 | -0.031 | 18.359
19.5 | 1.799 | 0.10554 | -0.031 | 17.049
20 | 1.788 | 0.1126 | -0.031 | 15.875

## 42. Re 1M Mach 0.00 (2)
BIGFOIL.COM POLAR EXPORT
NACA44016
NACA44016 |  |  |  | Cl Max: | 1.6558 | at alpha= | 17 | deg
XFOIL ncrit=9 |  |  |  | L/D Max: | 105.174 | at alpha= | 8.5 | deg
Re: | 1000000 |  |  | Cd Min: | 0.20826 | at alpha= | -20 | deg
Mach: | 0 |  |  | Cl=0 at alpha= | -3.1535 | deg
|  |  |  | @ Cl=0.1, Cd= | 0.0099883
|  |  |  | @ Cl=0.4, Cd= | 0.00778
|  |  |  | @ Cl=0.6, Cd= | 0.0085496
alpha (deg) | Cl | Cd | Cm | Cl/Cd
-20 | -0.515 | 0.20826 | 0.0061 | -2.4729
-19.5 | -0.4967 | 0.20354 | 0.0037 | -2.4403
-17.5 | -1.0133 | 0.05445 | -0.077 | -18.6097
-17 | -1.0436 | 0.04528 | -0.0808 | -23.0477
-16.5 | -1.0591 | 0.03912 | -0.0811 | -27.0731
-16 | -1.0626 | 0.03494 | -0.0794 | -30.4121
-15.5 | -1.079 | 0.03032 | -0.0752 | -35.5871
-15 | -1.0745 | 0.02794 | -0.0704 | -38.4574
-14.5 | -1.0651 | 0.02629 | -0.0649 | -40.5135
-14 | -1.0547 | 0.02519 | -0.0584 | -41.8698
-13.5 | -1.0559 | 0.02411 | -0.0494 | -43.7951
-13 | -1.0586 | 0.02334 | -0.0394 | -45.3556
-12.5 | -0.9983 | 0.02182 | -0.0416 | -45.7516
-12 | -0.9361 | 0.02049 | -0.0439 | -45.6857
-11.5 | -0.8804 | 0.01859 | -0.0451 | -47.3588
-11 | -0.8128 | 0.01754 | -0.048 | -46.3398
-10.5 | -0.7529 | 0.01654 | -0.0491 | -45.52
-10 | -0.6788 | 0.01548 | -0.053 | -43.8501
-9.5 | -0.6139 | 0.01426 | -0.0553 | -43.0505
-9 | -0.5439 | 0.01347 | -0.0584 | -40.3786
-8.5 | -0.4781 | 0.0128 | -0.0604 | -37.3516
-8 | -0.4284 | 0.01206 | -0.0591 | -35.5224
-7.5 | -0.383 | 0.01173 | -0.0566 | -32.6513
-7 | -0.3401 | 0.01149 | -0.0536 | -29.5997
-6.5 | -0.3011 | 0.01102 | -0.0499 | -27.323
-6 | -0.2575 | 0.01088 | -0.047 | -23.6673
-5.5 | -0.2152 | 0.0106 | -0.0439 | -20.3019
-5 | -0.1703 | 0.01045 | -0.0414 | -16.2967
-4.5 | -0.1256 | 0.01029 | -0.0388 | -12.206
-4 | -0.0795 | 0.01021 | -0.0365 | -7.7865
-3.5 | -0.0334 | 0.01009 | -0.0342 | -3.3102
-3 | 0.0148 | 0.01009 | -0.0323 | 1.4668
-2.5 | 0.0619 | 0.01002 | -0.0302 | 6.1776
-2 | 0.11 | 0.00998 | -0.0284 | 11.022
-1.5 | 0.1586 | 0.00997 | -0.0266 | 15.9077
-1 | 0.2077 | 0.00996 | -0.025 | 20.8534
-0.5 | 0.257 | 0.00989 | -0.0234 | 25.9858
0 | 0.2911 | 0.0089 | -0.0191 | 32.7079
0.5 | 0.3196 | 0.00809 | -0.0135 | 39.5056
1 | 0.3574 | 0.00778 | -0.0093 | 45.9383
1.5 | 0.4011 | 0.00778 | -0.0063 | 51.5553
2 | 0.4531 | 0.00786 | -0.005 | 57.6463
2.5 | 0.5141 | 0.00811 | -0.0058 | 63.3909
3 | 0.5821 | 0.00846 | -0.0082 | 68.8061
3.5 | 0.66 | 0.00885 | -0.0128 | 74.5763
4 | 0.7257 | 0.00927 | -0.0149 | 78.2848
4.5 | 0.7978 | 0.00956 | -0.0184 | 83.4519
5 | 0.8629 | 0.00994 | -0.0205 | 86.8109
5.5 | 0.928 | 0.01028 | -0.0226 | 90.2724
6 | 0.9987 | 0.0106 | -0.0261 | 94.217
6.5 | 1.0636 | 0.01106 | -0.0284 | 96.1664
7 | 1.1291 | 0.01133 | -0.0308 | 99.6558
7.5 | 1.1969 | 0.01171 | -0.0338 | 102.2118
8 | 1.2637 | 0.01206 | -0.0367 | 104.7844
8.5 | 1.2989 | 0.01235 | -0.033 | 105.1741
9 | 1.3195 | 0.01278 | -0.0265 | 103.2473
9.5 | 1.3369 | 0.01301 | -0.0192 | 102.7594
10 | 1.3586 | 0.01335 | -0.0129 | 101.7678
10.5 | 1.3795 | 0.01395 | -0.007 | 98.8889
11 | 1.4116 | 0.01439 | -0.0031 | 98.0959
11.5 | 1.4407 | 0.01505 | 0.0008 | 95.7276
12 | 1.4691 | 0.01586 | 0.0046 | 92.6293
12.5 | 1.5006 | 0.01666 | 0.0076 | 90.072
13 | 1.5263 | 0.01782 | 0.011 | 85.651
13.5 | 1.5562 | 0.01889 | 0.0135 | 82.3822
14 | 1.5791 | 0.02044 | 0.0164 | 77.2554
14.5 | 1.6034 | 0.02206 | 0.0187 | 72.6836
15 | 1.6221 | 0.02419 | 0.021 | 67.0566
15.5 | 1.6381 | 0.0267 | 0.0229 | 61.3521
16 | 1.6506 | 0.02968 | 0.0245 | 55.6132
16.5 | 1.6516 | 0.0339 | 0.0258 | 48.7198
17 | 1.6558 | 0.03817 | 0.0263 | 43.3796
17.5 | 1.6459 | 0.04412 | 0.0262 | 37.3051
18 | 1.629 | 0.0512 | 0.0254 | 31.8164
18.5 | 1.6034 | 0.05963 | 0.0237 | 26.8891
19 | 1.563 | 0.07023 | 0.0211 | 22.2554
19.5 | 1.5235 | 0.0811 | 0.0179 | 18.7855
20 | 1.4739 | 0.09366 | 0.0137 | 15.7367

## 43. Re 1M Mach 0.10 (1)
BIGFOIL.COM POLAR EXPORT
NACA44016
NACA44016 |  |  |  | Cl Max: | 1.817 | at alpha= | 16 | deg
JavaFoil+Calcfoil stall+Eppler ext transition |  |  |  | L/D Max: | 100.967 | at alpha= | 8 | deg
Re: | 1000000 |  |  | Cd Min: | 0.00851 | at alpha= | 3 | deg
Mach: | 0.1 |  |  | Cl=0 at alpha= | -2.871 | deg
|  |  |  | @ Cl=0.1, Cd= | 0.011935
|  |  |  | @ Cl=0.4, Cd= | 0.009641
|  |  |  | @ Cl=0.6, Cd= | 0.0086215
alpha (deg) | Cl | Cd | Cm | Cl/Cd
-20 | -0.849 | 0.17745 | -0.01 | -4.784
-19.5 | -0.859 | 0.16971 | -0.01 | -5.06
-19 | -0.867 | 0.16144 | -0.01 | -5.372
-18.5 | -0.874 | 0.15305 | -0.01 | -5.711
-18 | -0.879 | 0.14531 | -0.01 | -6.051
-17.5 | -0.883 | 0.13834 | -0.011 | -6.381
-17 | -0.884 | 0.13161 | -0.011 | -6.718
-16.5 | -0.883 | 0.12469 | -0.011 | -7.085
-16 | -0.88 | 0.11839 | -0.011 | -7.436
-15.5 | -0.875 | 0.11201 | -0.011 | -7.812
-15 | -0.867 | 0.10605 | -0.011 | -8.178
-14.5 | -0.857 | 0.10021 | -0.012 | -8.549
-14 | -0.843 | 0.09458 | -0.012 | -8.914
-13.5 | -0.826 | 0.08908 | -0.012 | -9.278
-13 | -0.807 | 0.08399 | -0.012 | -9.613
-12.5 | -0.786 | 0.07905 | -0.012 | -9.938
-12 | -0.762 | 0.07443 | -0.013 | -10.233
-11.5 | -0.735 | 0.06992 | -0.013 | -10.515
-11 | -0.707 | 0.06548 | -0.013 | -10.793
-10.5 | -0.676 | 0.06124 | -0.013 | -11.039
-10 | -0.643 | 0.05708 | -0.014 | -11.269
-9.5 | -0.609 | 0.05283 | -0.014 | -11.528
-9 | -0.574 | 0.04794 | -0.015 | -11.979
-8.5 | -0.644 | 0.0123 | -0.023 | -52.327
-8 | -0.594 | 0.01196 | -0.024 | -49.672
-7.5 | -0.542 | 0.01171 | -0.024 | -46.264
-7 | -0.488 | 0.01026 | -0.024 | -47.567
-6.5 | -0.432 | 0.01063 | -0.024 | -40.658
-6 | -0.375 | 0.01045 | -0.024 | -35.929
-5.5 | -0.318 | 0.0109 | -0.025 | -29.124
-5 | -0.259 | 0.01084 | -0.025 | -23.865
-4.5 | -0.199 | 0.01081 | -0.025 | -18.391
-4 | -0.138 | 0.01088 | -0.025 | -12.71
-3.5 | -0.077 | 0.01089 | -0.026 | -7.087
-3 | -0.016 | 0.01109 | -0.026 | -1.413
-2.5 | 0.046 | 0.01197 | -0.026 | 3.859
-2 | 0.108 | 0.01193 | -0.026 | 9.078
-1.5 | 0.171 | 0.01138 | -0.027 | 14.994
-1 | 0.233 | 0.01135 | -0.027 | 20.512
-0.5 | 0.295 | 0.01133 | -0.027 | 26.014
0 | 0.356 | 0.01177 | -0.027 | 30.277
0.5 | 0.418 | 0.00877 | -0.028 | 47.686
1 | 0.479 | 0.00882 | -0.028 | 54.333
1.5 | 0.541 | 0.00896 | -0.028 | 60.312
2 | 0.602 | 0.00861 | -0.029 | 69.867
2.5 | 0.663 | 0.00877 | -0.029 | 75.576
3 | 0.723 | 0.00851 | -0.029 | 84.982
3.5 | 0.783 | 0.00888 | -0.029 | 88.24
4 | 0.843 | 0.01006 | -0.03 | 83.811
4.5 | 0.903 | 0.01031 | -0.03 | 87.532
5 | 0.962 | 0.01059 | -0.03 | 90.849
5.5 | 1.02 | 0.0109 | -0.03 | 93.61
6 | 1.078 | 0.01124 | -0.031 | 95.964
6.5 | 1.136 | 0.01161 | -0.031 | 97.822
7 | 1.192 | 0.01192 | -0.031 | 100.013
7.5 | 1.248 | 0.01238 | -0.031 | 100.771
8 | 1.302 | 0.0129 | -0.032 | 100.967
8.5 | 1.356 | 0.01348 | -0.032 | 100.612
9 | 1.408 | 0.0141 | -0.032 | 99.835
9.5 | 1.458 | 0.01485 | -0.032 | 98.179
10 | 1.507 | 0.01567 | -0.032 | 96.185
10.5 | 1.553 | 0.01665 | -0.033 | 93.315
11 | 1.597 | 0.01777 | -0.033 | 89.9
11.5 | 1.637 | 0.01913 | -0.033 | 85.569
12 | 1.674 | 0.02074 | -0.033 | 80.718
12.5 | 1.706 | 0.0227 | -0.033 | 75.143
13 | 1.734 | 0.02504 | -0.033 | 69.265
13.5 | 1.759 | 0.02792 | -0.033 | 62.995
14 | 1.779 | 0.03134 | -0.033 | 56.748
14.5 | 1.795 | 0.0354 | -0.033 | 50.694
15 | 1.806 | 0.04028 | -0.033 | 44.843
15.5 | 1.815 | 0.0461 | -0.032 | 39.358
16 | 1.817 | 0.0532 | -0.032 | 34.154
16.5 | 1.815 | 0.06187 | -0.032 | 29.336
17 | 1.811 | 0.07118 | -0.032 | 25.446
17.5 | 1.808 | 0.07965 | -0.031 | 22.701
18 | 1.805 | 0.08712 | -0.031 | 20.716
18.5 | 1.8 | 0.09433 | -0.031 | 19.076
19 | 1.789 | 0.10174 | -0.031 | 17.586
19.5 | 1.777 | 0.10884 | -0.031 | 16.325
20 | 1.761 | 0.11627 | -0.031 | 15.149

## 44. Re 1M Mach 0.10 (2)
BIGFOIL.COM POLAR EXPORT
NACA44016
NACA44016 |  |  |  | Cl Max: | 1.6467 | at alpha= | 16 | deg
XFOIL ncrit=9 |  |  |  | L/D Max: | 104.564 | at alpha= | 8 | deg
Re: | 1000000 |  |  | Cd Min: | 0.20892 | at alpha= | -20 | deg
Mach: | 0.1 |  |  | Cl=0 at alpha= | -3.1518 | deg
|  |  |  | @ Cl=0.1, Cd= | 0.010036
|  |  |  | @ Cl=0.4, Cd= | 0.0078389
|  |  |  | @ Cl=0.6, Cd= | 0.008565
alpha (deg) | Cl | Cd | Cm | Cl/Cd
-20 | -0.5153 | 0.20892 | 0.0062 | -2.4665
-19.5 | -0.4969 | 0.20418 | 0.0037 | -2.4336
-19 | -0.4792 | 0.19921 | 0.0011 | -2.4055
-18.5 | -0.4628 | 0.19364 | -0.0018 | -2.39
-18 | -0.4593 | 0.18323 | -0.0068 | -2.5067
-17 | -0.952 | 0.05821 | -0.0749 | -16.3546
-16.5 | -1.0036 | 0.04587 | -0.0811 | -21.8792
-16 | -1.024 | 0.03921 | -0.0816 | -26.1158
-15.5 | -1.0323 | 0.03468 | -0.0796 | -29.7664
-15 | -1.0524 | 0.03006 | -0.0747 | -35.01
-14.5 | -1.0487 | 0.02782 | -0.0693 | -37.6959
-14 | -1.0391 | 0.02648 | -0.0632 | -39.2409
-13.5 | -1.0388 | 0.02515 | -0.0548 | -41.3042
-13 | -1.0515 | 0.02443 | -0.0431 | -43.0413
-12 | -0.9385 | 0.02111 | -0.0459 | -44.4576
-11.5 | -0.8835 | 0.01916 | -0.0468 | -46.1117
-11 | -0.8164 | 0.01796 | -0.0495 | -45.4566
-10.5 | -0.7559 | 0.0169 | -0.0506 | -44.7278
-10 | -0.6812 | 0.01582 | -0.0544 | -43.0594
-9.5 | -0.616 | 0.01447 | -0.0566 | -42.5708
-9 | -0.5452 | 0.01365 | -0.0597 | -39.9414
-8.5 | -0.4794 | 0.01292 | -0.0615 | -37.1053
-8 | -0.4292 | 0.01218 | -0.0602 | -35.2381
-7.5 | -0.3839 | 0.01184 | -0.0576 | -32.424
-7 | -0.3413 | 0.01157 | -0.0544 | -29.4987
-6 | -0.2582 | 0.01094 | -0.0477 | -23.6015
-5.5 | -0.2154 | 0.01069 | -0.0446 | -20.1497
-5 | -0.1709 | 0.01051 | -0.0418 | -16.2607
-4.5 | -0.1256 | 0.01038 | -0.0392 | -12.1002
-4 | -0.08 | 0.01027 | -0.0367 | -7.7897
-3.5 | -0.0335 | 0.01014 | -0.0344 | -3.3037
-3 | 0.0146 | 0.01013 | -0.0324 | 1.4413
-2.5 | 0.0622 | 0.01006 | -0.0304 | 6.1829
-2 | 0.1103 | 0.01003 | -0.0284 | 10.997
-1.5 | 0.1595 | 0.01 | -0.0267 | 15.95
-1 | 0.2089 | 0.00998 | -0.025 | 20.9319
-0.5 | 0.2581 | 0.00994 | -0.0233 | 25.9658
0 | 0.2983 | 0.00927 | -0.0201 | 32.1791
0.5 | 0.3217 | 0.00815 | -0.0135 | 39.4724
1 | 0.3592 | 0.00782 | -0.0092 | 45.9335
1.5 | 0.4023 | 0.00784 | -0.006 | 51.3138
2 | 0.4543 | 0.00789 | -0.0046 | 57.5792
2.5 | 0.5163 | 0.00815 | -0.0055 | 63.3497
3 | 0.584 | 0.00848 | -0.0077 | 68.8679
3.5 | 0.6631 | 0.0089 | -0.0124 | 74.5056
4 | 0.7293 | 0.0093 | -0.0146 | 78.4194
4.5 | 0.8017 | 0.00961 | -0.018 | 83.4235
5 | 0.8664 | 0.01003 | -0.0199 | 86.3809
5.5 | 0.9331 | 0.01034 | -0.0223 | 90.2418
6 | 1.004 | 0.01069 | -0.0256 | 93.9196
6.5 | 1.0695 | 0.01113 | -0.0279 | 96.0916
7 | 1.1358 | 0.01142 | -0.0303 | 99.4571
7.5 | 1.2034 | 0.01186 | -0.0333 | 101.4671
8 | 1.2715 | 0.01216 | -0.0362 | 104.5641
8.5 | 1.3016 | 0.01247 | -0.0314 | 104.3785
9 | 1.3172 | 0.01291 | -0.0238 | 102.0294
9.5 | 1.3369 | 0.01312 | -0.0168 | 101.8979
10 | 1.3594 | 0.01351 | -0.0106 | 100.6218
10.5 | 1.3819 | 0.01415 | -0.0049 | 97.6608
11 | 1.4146 | 0.01461 | -0.0011 | 96.8241
11.5 | 1.4427 | 0.01537 | 0.003 | 93.8647
12 | 1.4732 | 0.01616 | 0.0065 | 91.1634
12.5 | 1.5032 | 0.01708 | 0.0097 | 88.0094
13 | 1.5304 | 0.01825 | 0.0129 | 83.8575
13.5 | 1.558 | 0.01951 | 0.0156 | 79.8565
14 | 1.5819 | 0.02111 | 0.0184 | 74.936
14.5 | 1.6033 | 0.02301 | 0.0208 | 69.6784
15 | 1.6227 | 0.02523 | 0.0229 | 64.3163
15.5 | 1.6342 | 0.02822 | 0.0249 | 57.9093
16 | 1.6467 | 0.03138 | 0.0262 | 52.4761
16.5 | 1.6463 | 0.03593 | 0.0272 | 45.8196
17 | 1.6441 | 0.041 | 0.0275 | 40.1
17.5 | 1.6317 | 0.04745 | 0.027 | 34.3878
18 | 1.6064 | 0.05566 | 0.0257 | 28.8609
18.5 | 1.5779 | 0.06462 | 0.0237 | 24.4181
19 | 1.5299 | 0.07635 | 0.0205 | 20.038
19.5 | 1.4933 | 0.08702 | 0.0171 | 17.1604
20 | 1.4435 | 0.09976 | 0.0126 | 14.4697

## 45. Re 1M Mach 0.25 (1)
BIGFOIL.COM POLAR EXPORT
NACA44016
NACA44016 |  |  |  | Cl Max: | 1.771 | at alpha= | 15 | deg
JavaFoil+Calcfoil stall+Eppler ext transition |  |  |  | L/D Max: | 97.734 | at alpha= | 7.5 | deg
Re: | 1000000 |  |  | Cd Min: | 0.00855 | at alpha= | 2.5 | deg
Mach: | 0.25 |  |  | Cl=0 at alpha= | -2.873 | deg
|  |  |  | @ Cl=0.1, Cd= | 0.011133
|  |  |  | @ Cl=0.4, Cd= | 0.0099136
|  |  |  | @ Cl=0.6, Cd= | 0.0087957
alpha (deg) | Cl | Cd | Cm | Cl/Cd
-19 | -0.565 | 0.19495 | -0.01 | -2.898
-18.5 | -0.601 | 0.17943 | -0.01 | -3.35
-18 | -0.634 | 0.16899 | -0.01 | -3.754
-17.5 | -0.665 | 0.15923 | -0.01 | -4.173
-17 | -0.691 | 0.14893 | -0.01 | -4.641
-16.5 | -0.714 | 0.13857 | -0.01 | -5.155
-16 | -0.734 | 0.13026 | -0.011 | -5.633
-15.5 | -0.749 | 0.12302 | -0.011 | -6.089
-15 | -0.761 | 0.11568 | -0.011 | -6.574
-14.5 | -0.768 | 0.10847 | -0.011 | -7.078
-14 | -0.769 | 0.10172 | -0.011 | -7.565
-13.5 | -0.767 | 0.09568 | -0.012 | -8.011
-13 | -0.759 | 0.08946 | -0.012 | -8.489
-12.5 | -0.748 | 0.08386 | -0.012 | -8.924
-12 | -0.733 | 0.07861 | -0.012 | -9.33
-11.5 | -0.715 | 0.07375 | -0.013 | -9.693
-11 | -0.693 | 0.06903 | -0.013 | -10.032
-10.5 | -0.667 | 0.06448 | -0.013 | -10.345
-10 | -0.638 | 0.06031 | -0.014 | -10.586
-9.5 | -0.607 | 0.05609 | -0.014 | -10.821
-9 | -0.573 | 0.05209 | -0.014 | -10.999
-8.5 | -0.537 | 0.04792 | -0.015 | -11.203
-8 | -0.502 | 0.04209 | -0.016 | -11.915
-7.5 | -0.55 | 0.0121 | -0.024 | -45.493
-7 | -0.497 | 0.01183 | -0.025 | -42
-6.5 | -0.441 | 0.0104 | -0.025 | -42.418
-6 | -0.384 | 0.01078 | -0.025 | -35.581
-5.5 | -0.325 | 0.0103 | -0.025 | -31.548
-5 | -0.265 | 0.01071 | -0.026 | -24.724
-4.5 | -0.204 | 0.01062 | -0.026 | -19.188
-4 | -0.142 | 0.01063 | -0.026 | -13.34
-3.5 | -0.079 | 0.01117 | -0.026 | -7.09
-3 | -0.016 | 0.01164 | -0.027 | -1.383
-2.5 | 0.047 | 0.01115 | -0.027 | 4.253
-2 | 0.111 | 0.01113 | -0.027 | 9.993
-1.5 | 0.175 | 0.01154 | -0.027 | 15.189
-1 | 0.239 | 0.01151 | -0.028 | 20.776
-0.5 | 0.303 | 0.01152 | -0.028 | 26.274
0 | 0.366 | 0.01102 | -0.028 | 33.205
0.5 | 0.429 | 0.00897 | -0.028 | 47.86
1 | 0.492 | 0.00904 | -0.029 | 54.473
1.5 | 0.555 | 0.00871 | -0.029 | 63.727
2 | 0.618 | 0.00883 | -0.029 | 69.915
2.5 | 0.68 | 0.00855 | -0.03 | 79.517
3 | 0.742 | 0.00971 | -0.03 | 76.408
3.5 | 0.804 | 0.00991 | -0.03 | 81.047
4 | 0.865 | 0.01038 | -0.03 | 83.292
4.5 | 0.925 | 0.01067 | -0.031 | 86.773
5 | 0.986 | 0.0108 | -0.031 | 91.255
5.5 | 1.045 | 0.01117 | -0.031 | 93.554
6 | 1.104 | 0.01156 | -0.031 | 95.476
6.5 | 1.162 | 0.01203 | -0.032 | 96.617
7 | 1.219 | 0.01252 | -0.032 | 97.42
7.5 | 1.275 | 0.01305 | -0.032 | 97.734
8 | 1.33 | 0.01367 | -0.032 | 97.298
8.5 | 1.383 | 0.01436 | -0.033 | 96.327
9 | 1.435 | 0.01515 | -0.033 | 94.734
9.5 | 1.484 | 0.01606 | -0.033 | 92.42
10 | 1.531 | 0.01712 | -0.033 | 89.429
10.5 | 1.576 | 0.01839 | -0.033 | 85.662
11 | 1.616 | 0.01991 | -0.033 | 81.195
11.5 | 1.653 | 0.02176 | -0.033 | 75.938
12 | 1.684 | 0.02401 | -0.033 | 70.153
12.5 | 1.711 | 0.02675 | -0.033 | 63.97
13 | 1.733 | 0.03009 | -0.033 | 57.588
13.5 | 1.75 | 0.034 | -0.033 | 51.466
14 | 1.762 | 0.03867 | -0.033 | 45.574
14.5 | 1.769 | 0.04429 | -0.033 | 39.936
15 | 1.771 | 0.05099 | -0.033 | 34.721
15.5 | 1.767 | 0.0591 | -0.032 | 29.9
16 | 1.756 | 0.06922 | -0.032 | 25.37
16.5 | 1.743 | 0.0797 | -0.032 | 21.865
17 | 1.729 | 0.08851 | -0.031 | 19.531
17.5 | 1.712 | 0.09687 | -0.031 | 17.67
18 | 1.69 | 0.10515 | -0.031 | 16.077
18.5 | 1.665 | 0.1134 | -0.031 | 14.679
19 | 1.63 | 0.12205 | -0.031 | 13.357
19.5 | 1.591 | 0.13056 | -0.031 | 12.186
20 | 1.547 | 0.13964 | -0.031 | 11.077

## 46. Re 1M Mach 0.25 (2)
BIGFOIL.COM POLAR EXPORT
NACA44016
NACA44016 |  |  |  | Cl Max: | 1.6078 | at alpha= | 15.5 | deg
XFOIL ncrit=9 |  |  |  | L/D Max: | 100.75 | at alpha= | 8 | deg
Re: | 1000000 |  |  | Cd Min: | 0.1709 | at alpha= | -16.5 | deg
Mach: | 0.25 |  |  | Cl=0 at alpha= | -3.1558 | deg
|  |  |  | @ Cl=0.1, Cd= | 0.010251
|  |  |  | @ Cl=0.4, Cd= | 0.0080248
|  |  |  | @ Cl=0.6, Cd= | 0.0086894
alpha (deg) | Cl | Cd | Cm | Cl/Cd
-16.5 | -0.4036 | 0.1709 | -0.0133 | -2.3616
-16 | -0.4074 | 0.15936 | -0.0191 | -2.5565
-15.5 | -0.3869 | 0.15497 | -0.0198 | -2.4966
-15 | -0.3712 | 0.14973 | -0.0215 | -2.4791
-14.5 | -0.359 | 0.14362 | -0.0235 | -2.4997
-13 | -0.8055 | 0.04077 | -0.0769 | -19.7572
-12.5 | -0.8628 | 0.03431 | -0.0694 | -25.1472
-11.5 | -0.8688 | 0.02589 | -0.0586 | -33.5574
-11 | -0.8217 | 0.02235 | -0.0587 | -36.7651
-10.5 | -0.766 | 0.01969 | -0.0593 | -38.903
-10 | -0.6936 | 0.01797 | -0.0621 | -38.5977
-9 | -0.5511 | 0.01482 | -0.0671 | -37.1862
-8.5 | -0.4841 | 0.01388 | -0.0684 | -34.8775
-8 | -0.4308 | 0.01319 | -0.0667 | -32.6611
-7.5 | -0.3884 | 0.01251 | -0.063 | -31.0472
-7 | -0.3461 | 0.01214 | -0.059 | -28.5091
-6.5 | -0.3031 | 0.01181 | -0.0552 | -25.6647
-6 | -0.2622 | 0.01136 | -0.0512 | -23.081
-5.5 | -0.2171 | 0.01116 | -0.048 | -19.4534
-5 | -0.1734 | 0.01085 | -0.0445 | -15.9816
-4.5 | -0.1269 | 0.01072 | -0.0416 | -11.8377
-4 | -0.0813 | 0.01054 | -0.0385 | -7.7135
-3.5 | -0.0327 | 0.01048 | -0.0361 | -3.1202
-3 | 0.0148 | 0.01035 | -0.0335 | 1.43
-2.5 | 0.0637 | 0.01028 | -0.0312 | 6.1965
-2 | 0.1136 | 0.01024 | -0.0291 | 11.0938
-1.5 | 0.1639 | 0.01022 | -0.0271 | 16.0372
-1 | 0.2145 | 0.01017 | -0.0252 | 21.0914
-0.5 | 0.2653 | 0.01012 | -0.0233 | 26.2154
0 | 0.3139 | 0.01005 | -0.0211 | 31.2338
0.5 | 0.3341 | 0.00844 | -0.0138 | 39.5853
1 | 0.3689 | 0.00809 | -0.0085 | 45.5995
1.5 | 0.4118 | 0.008 | -0.0047 | 51.475
2 | 0.4634 | 0.00808 | -0.0028 | 57.3515
2.5 | 0.5267 | 0.00836 | -0.0035 | 63.0024
3 | 0.5943 | 0.00865 | -0.0051 | 68.7052
3.5 | 0.6783 | 0.00923 | -0.0103 | 73.4886
4 | 0.7482 | 0.00952 | -0.0125 | 78.5924
4.5 | 0.8221 | 0.00995 | -0.0157 | 82.6231
5 | 0.8868 | 0.01037 | -0.0169 | 85.5159
6 | 1.0321 | 0.01122 | -0.023 | 91.9875
6.5 | 1.1004 | 0.01157 | -0.025 | 95.108
7 | 1.1705 | 0.01204 | -0.0276 | 97.2176
7.5 | 1.2419 | 0.01242 | -0.0303 | 99.9919
8 | 1.2896 | 0.0128 | -0.0284 | 100.75
8.5 | 1.2931 | 0.01319 | -0.0178 | 98.0364
9 | 1.3162 | 0.01348 | -0.011 | 97.6409
9.5 | 1.341 | 0.01397 | -0.0048 | 95.9914
10 | 1.3647 | 0.01471 | 0.0012 | 92.7736
10.5 | 1.3984 | 0.01531 | 0.0054 | 91.339
11 | 1.4268 | 0.01624 | 0.0099 | 87.8571
11.5 | 1.4574 | 0.01725 | 0.0137 | 84.487
12 | 1.4878 | 0.01841 | 0.0172 | 80.8148
12.5 | 1.5135 | 0.01996 | 0.0207 | 75.8267
13 | 1.5416 | 0.02157 | 0.0235 | 71.4696
13.5 | 1.5627 | 0.02377 | 0.0263 | 65.7425
14 | 1.583 | 0.02624 | 0.0286 | 60.3277
14.5 | 1.5964 | 0.02944 | 0.0306 | 54.2255
15 | 1.6034 | 0.03345 | 0.032 | 47.9342
15.5 | 1.6078 | 0.03799 | 0.0327 | 42.3217
16 | 1.5945 | 0.04448 | 0.0327 | 35.8476
16.5 | 1.5819 | 0.05127 | 0.032 | 30.8543
17 | 1.5464 | 0.0608 | 0.0301 | 25.4342
17.5 | 1.5168 | 0.07001 | 0.0278 | 21.6655
18 | 1.4712 | 0.08138 | 0.0243 | 18.0782
18.5 | 1.4325 | 0.09229 | 0.0206 | 15.5217
19 | 1.3946 | 0.10345 | 0.0164 | 13.4809
20 | 1.3354 | 0.12441 | 0.0075 | 10.7339

## 47. Re 1M Mach 0.50 (1)
BIGFOIL.COM POLAR EXPORT
NACA44016
NACA44016 |  |  |  | Cl Max: | 1.58 | at alpha= | 11 | deg
JavaFoil+Calcfoil stall+Eppler ext transition |  |  |  | L/D Max: | 83.946 | at alpha= | 5.5 | deg
Re: | 1000000 |  |  | Cd Min: | 0.0098 | at alpha= | 1 | deg
Mach: | 0.5 |  |  | Cl=0 at alpha= | -2.8732 | deg
|  |  |  | @ Cl=0.1, Cd= | 0.011027
|  |  |  | @ Cl=0.4, Cd= | 0.010579
|  |  |  | @ Cl=0.6, Cd= | 0.010148
alpha (deg) | Cl | Cd | Cm | Cl/Cd
-20 | -0.943 | 0.20323 | -0.013 | -4.642
-19.5 | -0.917 | 0.19844 | -0.013 | -4.62
-19 | -0.889 | 0.18915 | -0.013 | -4.699
-18.5 | -0.862 | 0.19025 | -0.013 | -4.532
-18 | -0.836 | 0.18241 | -0.013 | -4.581
-17.5 | -0.808 | 0.17398 | -0.013 | -4.643
-17 | -0.781 | 0.16896 | -0.013 | -4.621
-16.5 | -0.754 | 0.16448 | -0.013 | -4.584
-16 | -0.727 | 0.16141 | -0.013 | -4.502
-15.5 | -0.699 | 0.15198 | -0.013 | -4.599
-15 | -0.672 | 0.14795 | -0.013 | -4.541
-14.5 | -0.644 | 0.14752 | -0.013 | -4.366
-14 | -0.617 | 0.14063 | -0.013 | -4.386
-13.5 | -0.59 | 0.13291 | -0.013 | -4.436
-13 | -0.562 | 0.12992 | -0.012 | -4.323
-12.5 | -0.534 | 0.12233 | -0.012 | -4.368
-12 | -0.507 | 0.11895 | -0.013 | -4.262
-11.5 | -0.479 | 0.11457 | -0.012 | -4.181
-11 | -0.452 | 0.10932 | -0.012 | -4.131
-10.5 | -0.424 | 0.10623 | -0.012 | -3.988
-10 | -0.396 | 0.09877 | -0.012 | -4.011
-9.5 | -0.368 | 0.07579 | -0.012 | -4.86
-9 | -0.341 | 0.07806 | -0.012 | -4.362
-8.5 | -0.313 | 0.06945 | -0.012 | -4.504
-8 | -0.433 | 0.05874 | -0.013 | -7.379
-7.5 | -0.436 | 0.05231 | -0.014 | -8.328
-7 | -0.413 | 0.04755 | -0.015 | -8.676
-6.5 | -0.378 | 0.0435 | -0.016 | -8.685
-6 | -0.336 | 0.0397 | -0.017 | -8.469
-5.5 | -0.351 | 0.01223 | -0.028 | -28.732
-5 | -0.289 | 0.01203 | -0.029 | -24.036
-4.5 | -0.224 | 0.01034 | -0.029 | -21.643
-4 | -0.157 | 0.01081 | -0.029 | -14.484
-3.5 | -0.088 | 0.01123 | -0.029 | -7.812
-3 | -0.018 | 0.01122 | -0.03 | -1.593
-2.5 | 0.053 | 0.01108 | -0.03 | 4.76
-2 | 0.124 | 0.011 | -0.03 | 11.262
-1.5 | 0.195 | 0.011 | -0.031 | 17.77
-1 | 0.267 | 0.01097 | -0.031 | 24.311
-0.5 | 0.337 | 0.01093 | -0.031 | 30.868
0 | 0.407 | 0.01054 | -0.031 | 38.652
0.5 | 0.478 | 0.01199 | -0.032 | 39.815
1 | 0.547 | 0.0098 | -0.032 | 55.836
1.5 | 0.617 | 0.01026 | -0.032 | 60.121
2 | 0.686 | 0.01051 | -0.033 | 65.211
2.5 | 0.754 | 0.01076 | -0.033 | 70.05
3 | 0.822 | 0.01107 | -0.033 | 74.221
3.5 | 0.889 | 0.01148 | -0.034 | 77.413
4 | 0.955 | 0.01189 | -0.034 | 80.269
4.5 | 1.02 | 0.01239 | -0.034 | 82.267
5 | 1.083 | 0.01296 | -0.034 | 83.573
5.5 | 1.145 | 0.01364 | -0.035 | 83.946
6 | 1.206 | 0.0144 | -0.035 | 83.707
6.5 | 1.263 | 0.01535 | -0.035 | 82.336
7 | 1.319 | 0.01643 | -0.035 | 80.25
7.5 | 1.37 | 0.01775 | -0.035 | 77.175
8 | 1.418 | 0.01942 | -0.035 | 73
8.5 | 1.46 | 0.02153 | -0.035 | 67.818
9 | 1.498 | 0.02411 | -0.035 | 62.132
9.5 | 1.529 | 0.02758 | -0.035 | 55.443
10 | 1.554 | 0.03184 | -0.035 | 48.823
10.5 | 1.572 | 0.03726 | -0.034 | 42.193
11 | 1.58 | 0.04383 | -0.034 | 36.051
11.5 | 1.573 | 0.05176 | -0.033 | 30.392
12 | 1.544 | 0.06159 | -0.033 | 25.062
12.5 | 1.472 | 0.07546 | -0.032 | 19.502
13 | 1.265 | 0.10608 | -0.031 | 11.927
13.5 | 0.91 | 0.13053 | -0.018 | 6.975
14 | 0.96 | 0.15228 | -0.026 | 6.304
14.5 | 0.974 | 0.15655 | -0.023 | 6.219
15 | 1.002 | 0.16482 | -0.024 | 6.081
15.5 | 1.033 | 0.17207 | -0.025 | 6.004
16 | 1.063 | 0.18023 | -0.026 | 5.9

## 48. Re 1M Mach 0.50 (2)
BIGFOIL.COM POLAR EXPORT
NACA44016
NACA44016 |  |  |  | Cl Max: | 1.4132 | at alpha= | 11.5 | deg
XFOIL ncrit=9 |  |  |  | L/D Max: | 83.1887 | at alpha= | 6.5 | deg
Re: | 1000000 |  |  | Cd Min: | 0.23281 | at alpha= | -20 | deg
Mach: | 0.5 |  |  | Cl=0 at alpha= | -3.2353 | deg
|  |  |  | @ Cl=0.1, Cd= | 0.011288
|  |  |  | @ Cl=0.4, Cd= | 0.010866
|  |  |  | @ Cl=0.6, Cd= | 0.0095299
alpha (deg) | Cl | Cd | Cm | Cl/Cd
-20 | -0.5348 | 0.23281 | 0.0094 | -2.2972
-19.5 | -0.5132 | 0.22566 | 0.006 | -2.2742
-19 | -0.4903 | 0.21969 | 0.0031 | -2.2318
-18.5 | -0.4686 | 0.21324 | -0.0003 | -2.1975
-18 | -0.4519 | 0.2045 | -0.0051 | -2.2098
-17.5 | -0.4354 | 0.19642 | -0.0093 | -2.2167
-17 | -0.4115 | 0.19071 | -0.0111 | -2.1577
-16.5 | -0.3905 | 0.1846 | -0.0137 | -2.1154
-15.5 | -0.3633 | 0.16809 | -0.0215 | -2.1613
-15 | -0.3408 | 0.16276 | -0.0226 | -2.0939
-14.5 | -0.323 | 0.1566 | -0.0246 | -2.0626
-14 | -0.3159 | 0.1479 | -0.0287 | -2.1359
-13.5 | -0.3103 | 0.13955 | -0.032 | -2.2236
-13 | -0.2929 | 0.13378 | -0.0322 | -2.1894
-12.5 | -0.2768 | 0.12868 | -0.0326 | -2.1511
-12 | -0.2777 | 0.11964 | -0.0352 | -2.3211
-11.5 | -0.2722 | 0.11305 | -0.036 | -2.4078
-11 | -0.2722 | 0.10514 | -0.038 | -2.5889
-10.5 | -0.2576 | 0.09344 | -0.0482 | -2.7568
-10 | -0.2637 | 0.08019 | -0.0581 | -3.2884
-9.5 | -0.2588 | 0.06881 | -0.0689 | -3.7611
-9 | -0.2399 | 0.05326 | -0.0924 | -4.5043
-8.5 | -0.2291 | 0.03876 | -0.1161 | -5.9107
-8 | -0.2757 | 0.03346 | -0.1058 | -8.2397
-7.5 | -0.3338 | 0.02591 | -0.0918 | -12.8831
-7 | -0.3288 | 0.0226 | -0.0824 | -14.5487
-6.5 | -0.3158 | 0.01745 | -0.0743 | -18.0974
-6 | -0.2736 | 0.0154 | -0.0686 | -17.7662
-5.5 | -0.2236 | 0.01403 | -0.0638 | -15.9373
-5 | -0.174 | 0.01315 | -0.0589 | -13.2319
-4.5 | -0.1244 | 0.01261 | -0.0541 | -9.8652
-4 | -0.0769 | 0.0121 | -0.0489 | -6.3554
-3.5 | -0.0262 | 0.01186 | -0.0445 | -2.2091
-3 | 0.0233 | 0.01155 | -0.0399 | 2.0173
-2.5 | 0.0749 | 0.01133 | -0.0358 | 6.6108
-2 | 0.1284 | 0.01124 | -0.0321 | 11.4235
-1.5 | 0.1826 | 0.01109 | -0.0286 | 16.4653
-1 | 0.2367 | 0.01101 | -0.0252 | 21.4986
-0.5 | 0.2915 | 0.01098 | -0.0219 | 26.5483
0 | 0.3457 | 0.01096 | -0.0186 | 31.542
0.5 | 0.3994 | 0.01092 | -0.0152 | 36.5751
1 | 0.4147 | 0.00953 | -0.0053 | 43.5152
1.5 | 0.4467 | 0.00906 | 0.0026 | 49.3046
2 | 0.4832 | 0.00897 | 0.0097 | 53.8685
2.5 | 0.5422 | 0.00924 | 0.0123 | 58.6797
3 | 0.6359 | 0.00971 | 0.0078 | 65.4892
3.5 | 0.7317 | 0.01046 | 0.0028 | 69.9522
4 | 0.8178 | 0.01103 | 0.0001 | 74.1432
4.5 | 0.8898 | 0.0117 | -0.0001 | 76.0513
5 | 0.9769 | 0.01232 | -0.0031 | 79.2938
5.5 | 1.0555 | 0.013 | -0.0045 | 81.1923
6 | 1.1363 | 0.01377 | -0.0063 | 82.52
6.5 | 1.2079 | 0.01452 | -0.0063 | 83.1887
7 | 1.2183 | 0.01536 | 0.0039 | 79.3164
7.5 | 1.2449 | 0.01624 | 0.0114 | 76.6564
8 | 1.2733 | 0.01738 | 0.0181 | 73.2624
8.5 | 1.2959 | 0.01908 | 0.0246 | 67.9193
9 | 1.3282 | 0.02076 | 0.0295 | 63.9788
9.5 | 1.3551 | 0.02301 | 0.034 | 58.8918
10 | 1.3756 | 0.02598 | 0.0379 | 52.9484
10.5 | 1.3977 | 0.02923 | 0.0409 | 47.8173
11 | 1.4057 | 0.03372 | 0.0432 | 41.6874
11.5 | 1.4132 | 0.03858 | 0.0447 | 36.6304
12 | 1.4089 | 0.04461 | 0.0453 | 31.5826
12.5 | 1.3917 | 0.05188 | 0.045 | 26.8254
13 | 1.3717 | 0.0597 | 0.0438 | 22.9765
13.5 | 1.3415 | 0.06859 | 0.0418 | 19.5582
14 | 1.3119 | 0.07782 | 0.0391 | 16.8581
14.5 | 1.2829 | 0.08725 | 0.036 | 14.7037
15 | 1.2545 | 0.09698 | 0.0323 | 12.9357
15.5 | 1.2301 | 0.10657 | 0.0285 | 11.5426
16 | 1.2145 | 0.11553 | 0.0247 | 10.5124
16.5 | 1.1906 | 0.12572 | 0.0199 | 9.4703

## 49. Re 2M Mach 0.00 (1)
BIGFOIL.COM POLAR EXPORT
NACA44016
NACA44016 |  |  |  | Cl Max: | 1.843 | at alpha= | 16.5 | deg
JavaFoil+Calcfoil stall+Eppler ext transition |  |  |  | L/D Max: | 114.28 | at alpha= | 7.5 | deg
Re: | 2000000 |  |  | Cd Min: | 0.00809 | at alpha= | 4.5 | deg
Mach: | 0 |  |  | Cl=0 at alpha= | -2.871 | deg
|  |  |  | @ Cl=0.1, Cd= | 0.010505
|  |  |  | @ Cl=0.4, Cd= | 0.009158
|  |  |  | @ Cl=0.6, Cd= | 0.008252
alpha (deg) | Cl | Cd | Cm | Cl/Cd
-20 | -0.892 | 0.16172 | -0.011 | -5.513
-19.5 | -0.899 | 0.15427 | -0.011 | -5.825
-19 | -0.904 | 0.14753 | -0.011 | -6.128
-18.5 | -0.908 | 0.14039 | -0.011 | -6.468
-18 | -0.911 | 0.13337 | -0.011 | -6.828
-17.5 | -0.911 | 0.12696 | -0.011 | -7.178
-17 | -0.91 | 0.12067 | -0.011 | -7.541
-16.5 | -0.907 | 0.11463 | -0.012 | -7.91
-16 | -0.901 | 0.10865 | -0.012 | -8.296
-15.5 | -0.894 | 0.10278 | -0.012 | -8.696
-15 | -0.884 | 0.09723 | -0.012 | -9.091
-14.5 | -0.872 | 0.09183 | -0.012 | -9.493
-14 | -0.857 | 0.08658 | -0.013 | -9.893
-13.5 | -0.839 | 0.08138 | -0.013 | -10.305
-13 | -0.818 | 0.07641 | -0.013 | -10.712
-12.5 | -0.796 | 0.07153 | -0.013 | -11.132
-12 | -0.772 | 0.06661 | -0.014 | -11.59
-11.5 | -0.746 | 0.06159 | -0.014 | -12.115
-11 | -0.721 | 0.05527 | -0.015 | -13.04
-10.5 | -0.82 | 0.0126 | -0.022 | -65.055
-10 | -0.781 | 0.01199 | -0.023 | -65.176
-9.5 | -0.738 | 0.01156 | -0.023 | -63.867
-9 | -0.692 | 0.01121 | -0.023 | -61.747
-8.5 | -0.644 | 0.01092 | -0.023 | -58.971
-8 | -0.593 | 0.00952 | -0.023 | -62.346
-7.5 | -0.541 | 0.00981 | -0.024 | -55.111
-7 | -0.486 | 0.01022 | -0.024 | -47.618
-6.5 | -0.431 | 0.01005 | -0.024 | -42.884
-6 | -0.374 | 0.00993 | -0.024 | -37.696
-5.5 | -0.316 | 0.0104 | -0.025 | -30.406
-5 | -0.258 | 0.01031 | -0.025 | -24.973
-4.5 | -0.198 | 0.01038 | -0.025 | -19.076
-4 | -0.138 | 0.01046 | -0.025 | -13.158
-3.5 | -0.077 | 0.01126 | -0.026 | -6.827
-3 | -0.016 | 0.01063 | -0.026 | -1.468
-2.5 | 0.046 | 0.01054 | -0.026 | 4.364
-2 | 0.108 | 0.0105 | -0.026 | 10.265
-1.5 | 0.17 | 0.01098 | -0.027 | 15.471
-1 | 0.232 | 0.01094 | -0.027 | 21.171
-0.5 | 0.293 | 0.01084 | -0.027 | 27.06
0 | 0.355 | 0.01084 | -0.027 | 32.727
0.5 | 0.416 | 0.00856 | -0.028 | 48.614
1 | 0.477 | 0.00859 | -0.028 | 55.557
1.5 | 0.538 | 0.00863 | -0.028 | 62.402
2 | 0.599 | 0.00825 | -0.028 | 72.621
2.5 | 0.66 | 0.00837 | -0.029 | 78.867
3 | 0.72 | 0.00847 | -0.029 | 85.077
3.5 | 0.78 | 0.00817 | -0.029 | 95.547
4 | 0.84 | 0.00833 | -0.029 | 100.829
4.5 | 0.9 | 0.00809 | -0.03 | 111.211
5 | 0.959 | 0.00849 | -0.03 | 112.915
5.5 | 1.017 | 0.00964 | -0.03 | 105.527
6 | 1.075 | 0.00991 | -0.031 | 108.528
6.5 | 1.133 | 0.0102 | -0.031 | 111.089
7 | 1.19 | 0.01054 | -0.031 | 112.873
7.5 | 1.246 | 0.0109 | -0.031 | 114.28
8 | 1.301 | 0.01145 | -0.032 | 113.66
8.5 | 1.355 | 0.01191 | -0.032 | 113.776
9 | 1.409 | 0.0124 | -0.032 | 113.563
9.5 | 1.46 | 0.01306 | -0.032 | 111.836
10 | 1.51 | 0.01369 | -0.032 | 110.339
10.5 | 1.558 | 0.01441 | -0.033 | 108.158
11 | 1.604 | 0.01522 | -0.033 | 105.364
11.5 | 1.646 | 0.01625 | -0.033 | 101.301
12 | 1.685 | 0.01746 | -0.033 | 96.514
12.5 | 1.719 | 0.01895 | -0.033 | 90.727
13 | 1.75 | 0.02073 | -0.033 | 84.413
13.5 | 1.776 | 0.02297 | -0.033 | 77.325
14 | 1.798 | 0.02574 | -0.033 | 69.864
14.5 | 1.815 | 0.02916 | -0.033 | 62.236
15 | 1.828 | 0.03335 | -0.033 | 54.821
15.5 | 1.838 | 0.03835 | -0.033 | 47.916
16 | 1.842 | 0.04429 | -0.033 | 41.586
16.5 | 1.843 | 0.05114 | -0.032 | 36.033
17 | 1.843 | 0.05812 | -0.032 | 31.705
17.5 | 1.841 | 0.06525 | -0.032 | 28.219
18 | 1.838 | 0.07251 | -0.032 | 25.35
18.5 | 1.833 | 0.07952 | -0.032 | 23.057
19 | 1.825 | 0.08626 | -0.032 | 21.158
19.5 | 1.815 | 0.09295 | -0.032 | 19.525
20 | 1.802 | 0.09961 | -0.032 | 18.09

## 50. Re 2M Mach 0.00 (2)
BIGFOIL.COM POLAR EXPORT
NACA44016
NACA44016 |  |  |  | Cl Max: | 1.7395 | at alpha= | 17 | deg
XFOIL ncrit=9 |  |  |  | L/D Max: | 128.664 | at alpha= | 10 | deg
Re: | 2000000 |  |  | Cd Min: | 0.08116 | at alpha= | 20 | deg
Mach: | 0 |  |  | Cl=0 at alpha= | -3.0529 | deg
|  |  |  | @ Cl=0.1, Cd= | 0.0087414
|  |  |  | @ Cl=0.4, Cd= | 0.0070649
|  |  |  | @ Cl=0.6, Cd= | 0.0068814
alpha (deg) | Cl | Cd | Cm | Cl/Cd
-20 | -1.33 | 0.0452 | -0.0835 | -29.4248
-19.5 | -1.3377 | 0.03943 | -0.0846 | -33.9259
-19 | -1.3376 | 0.03498 | -0.0842 | -38.239
-18.5 | -1.3292 | 0.03165 | -0.0828 | -41.9968
-18 | -1.3178 | 0.02888 | -0.0806 | -45.6302
-17.5 | -1.3032 | 0.02659 | -0.0778 | -49.0109
-17 | -1.2853 | 0.02474 | -0.0744 | -51.9523
-16.5 | -1.2672 | 0.02314 | -0.0703 | -54.7623
-16 | -1.2486 | 0.02181 | -0.0656 | -57.249
-15.5 | -1.2298 | 0.02073 | -0.0603 | -59.3247
-15 | -1.215 | 0.01983 | -0.0537 | -61.2708
-14.5 | -1.2167 | 0.01863 | -0.0442 | -65.3086
-14 | -1.161 | 0.01753 | -0.0452 | -66.2293
-13.5 | -1.1013 | 0.01663 | -0.0466 | -66.2237
-13 | -1.0431 | 0.01584 | -0.0476 | -65.8523
-12.5 | -0.9843 | 0.01501 | -0.0485 | -65.5763
-12 | -0.9207 | 0.01422 | -0.0504 | -64.7468
-11.5 | -0.8662 | 0.01315 | -0.0505 | -65.8707
-11 | -0.796 | 0.0124 | -0.0537 | -64.1935
-10.5 | -0.7158 | 0.01169 | -0.0589 | -61.2318
-10 | -0.6429 | 0.01114 | -0.0625 | -57.711
-9.5 | -0.5933 | 0.01057 | -0.0612 | -56.1306
-9 | -0.551 | 0.01029 | -0.0581 | -53.5471
-8.5 | -0.5092 | 0.01007 | -0.0549 | -50.566
-8 | -0.4668 | 0.00992 | -0.0517 | -47.0565
-7.5 | -0.4255 | 0.00961 | -0.0484 | -44.2768
-7 | -0.38 | 0.00947 | -0.046 | -40.1267
-6.5 | -0.3336 | 0.00937 | -0.0437 | -35.603
-6 | -0.2881 | 0.00915 | -0.0412 | -31.4863
-5.5 | -0.2401 | 0.00907 | -0.0392 | -26.4719
-5 | -0.1925 | 0.00896 | -0.0372 | -21.4844
-4.5 | -0.1434 | 0.00891 | -0.0355 | -16.0943
-4 | -0.0947 | 0.00885 | -0.0337 | -10.7006
-3.5 | -0.0448 | 0.00885 | -0.0321 | -5.0621
-3 | 0.0053 | 0.00878 | -0.0306 | 0.60364
-2.5 | 0.056 | 0.00875 | -0.0292 | 6.4
-2 | 0.1071 | 0.00874 | -0.0279 | 12.254
-1.5 | 0.1585 | 0.00872 | -0.0267 | 18.1766
-1 | 0.2098 | 0.00871 | -0.0254 | 24.0873
-0.5 | 0.2616 | 0.00866 | -0.0243 | 30.2079
0 | 0.3127 | 0.00863 | -0.0231 | 36.2341
0.5 | 0.349 | 0.00772 | -0.0191 | 45.2073
1 | 0.386 | 0.00716 | -0.0152 | 53.9106
1.5 | 0.4287 | 0.00687 | -0.0122 | 62.4017
2 | 0.4722 | 0.00677 | -0.0092 | 69.7489
2.5 | 0.5161 | 0.00677 | -0.0064 | 76.2334
3 | 0.5657 | 0.00678 | -0.0047 | 83.4366
3.5 | 0.6198 | 0.00694 | -0.0041 | 89.3084
4 | 0.6913 | 0.0072 | -0.0074 | 96.0139
4.5 | 0.7523 | 0.00742 | -0.0085 | 101.3881
5 | 0.8252 | 0.00778 | -0.0124 | 106.0668
5.5 | 0.892 | 0.00802 | -0.0148 | 111.2219
6 | 0.9484 | 0.00833 | -0.015 | 113.8535
6.5 | 1.0156 | 0.00869 | -0.0177 | 116.87
7 | 1.0825 | 0.00898 | -0.0203 | 120.5457
7.5 | 1.1455 | 0.0094 | -0.0223 | 121.8617
8 | 1.2049 | 0.00971 | -0.0234 | 124.0886
8.5 | 1.2688 | 0.0101 | -0.0256 | 125.6238
9 | 1.333 | 0.01047 | -0.028 | 127.3161
9.5 | 1.3958 | 0.01086 | -0.0301 | 128.5267
10 | 1.4539 | 0.0113 | -0.0313 | 128.6637
10.5 | 1.4695 | 0.01156 | -0.0236 | 127.1194
11 | 1.484 | 0.01197 | -0.016 | 123.9766
11.5 | 1.5107 | 0.01237 | -0.0109 | 122.1261
12 | 1.5365 | 0.01298 | -0.006 | 118.3744
12.5 | 1.5663 | 0.0136 | -0.0021 | 115.1691
13 | 1.5929 | 0.01448 | 0.0018 | 110.0069
13.5 | 1.6235 | 0.0153 | 0.0049 | 106.1111
14 | 1.6487 | 0.01648 | 0.0083 | 100.0425
14.5 | 1.6734 | 0.0178 | 0.0114 | 94.0112
15 | 1.695 | 0.01942 | 0.0144 | 87.2812
15.5 | 1.7126 | 0.02143 | 0.0172 | 79.916
16 | 1.7234 | 0.0241 | 0.0199 | 71.5104
16.5 | 1.7336 | 0.02707 | 0.0219 | 64.0414
17 | 1.7395 | 0.03068 | 0.0234 | 56.6982
17.5 | 1.7337 | 0.03563 | 0.0244 | 48.6584
18 | 1.7192 | 0.04188 | 0.0246 | 41.0506
18.5 | 1.6966 | 0.04945 | 0.0239 | 34.3094
19 | 1.6689 | 0.05806 | 0.0223 | 28.7444
19.5 | 1.6276 | 0.06866 | 0.0197 | 23.7052
20 | 1.5747 | 0.08116 | 0.0161 | 19.4024

## 51. Re 2M Mach 0.10 (1)
BIGFOIL.COM POLAR EXPORT
NACA44016
NACA44016 |  |  |  | Cl Max: | 1.834 | at alpha= | 16 | deg
JavaFoil+Calcfoil stall+Eppler ext transition |  |  |  | L/D Max: | 113.638 | at alpha= | 7.5 | deg
Re: | 2000000 |  |  | Cd Min: | 0.00813 | at alpha= | 4.5 | deg
Mach: | 0.1 |  |  | Cl=0 at alpha= | -2.871 | deg
|  |  |  | @ Cl=0.1, Cd= | 0.010499
|  |  |  | @ Cl=0.4, Cd= | 0.0088897
|  |  |  | @ Cl=0.6, Cd= | 0.0083034
alpha (deg) | Cl | Cd | Cm | Cl/Cd
-20 | -0.851 | 0.16507 | -0.011 | -5.158
-19.5 | -0.861 | 0.15721 | -0.011 | -5.48
-19 | -0.87 | 0.15 | -0.011 | -5.8
-18.5 | -0.877 | 0.14294 | -0.011 | -6.136
-18 | -0.883 | 0.13542 | -0.011 | -6.517
-17.5 | -0.886 | 0.12907 | -0.011 | -6.865
-17 | -0.887 | 0.12245 | -0.011 | -7.247
-16.5 | -0.887 | 0.11635 | -0.012 | -7.623
-16 | -0.884 | 0.11023 | -0.012 | -8.02
-15.5 | -0.879 | 0.10431 | -0.012 | -8.425
-15 | -0.871 | 0.09855 | -0.012 | -8.84
-14.5 | -0.861 | 0.09299 | -0.012 | -9.259
-14 | -0.848 | 0.08774 | -0.013 | -9.661
-13.5 | -0.831 | 0.08252 | -0.013 | -10.074
-13 | -0.813 | 0.07744 | -0.013 | -10.493
-12.5 | -0.791 | 0.07248 | -0.013 | -10.92
-12 | -0.768 | 0.06763 | -0.014 | -11.359
-11.5 | -0.743 | 0.06278 | -0.014 | -11.833
-11 | -0.716 | 0.0576 | -0.015 | -12.434
-10.5 | -0.816 | 0.01297 | -0.022 | -62.909
-10 | -0.781 | 0.01211 | -0.023 | -64.471
-9.5 | -0.739 | 0.01168 | -0.023 | -63.238
-9 | -0.693 | 0.01132 | -0.023 | -61.252
-8.5 | -0.645 | 0.01099 | -0.023 | -58.709
-8 | -0.595 | 0.00956 | -0.024 | -62.233
-7.5 | -0.542 | 0.00988 | -0.024 | -54.872
-7 | -0.488 | 0.00971 | -0.024 | -50.3
-6.5 | -0.433 | 0.01007 | -0.024 | -42.942
-6 | -0.376 | 0.00995 | -0.024 | -37.761
-5.5 | -0.318 | 0.01045 | -0.025 | -30.414
-5 | -0.259 | 0.01039 | -0.025 | -24.912
-4.5 | -0.199 | 0.01042 | -0.025 | -19.089
-4 | -0.138 | 0.0105 | -0.025 | -13.168
-3.5 | -0.077 | 0.01126 | -0.026 | -6.858
-3 | -0.016 | 0.01068 | -0.026 | -1.469
-2.5 | 0.046 | 0.01056 | -0.026 | 4.373
-2 | 0.108 | 0.01049 | -0.026 | 10.326
-1.5 | 0.171 | 0.0105 | -0.027 | 16.253
-1 | 0.233 | 0.01103 | -0.027 | 21.114
-0.5 | 0.295 | 0.01096 | -0.027 | 26.899
0 | 0.356 | 0.01038 | -0.027 | 34.33
0.5 | 0.418 | 0.00828 | -0.028 | 50.494
1 | 0.48 | 0.00867 | -0.028 | 55.353
1.5 | 0.541 | 0.0087 | -0.028 | 62.202
2 | 0.602 | 0.00829 | -0.029 | 72.641
2.5 | 0.663 | 0.00841 | -0.029 | 78.858
3 | 0.724 | 0.00854 | -0.029 | 84.732
3.5 | 0.784 | 0.00823 | -0.029 | 95.293
4 | 0.844 | 0.00837 | -0.03 | 100.854
4.5 | 0.904 | 0.00813 | -0.03 | 111.165
5 | 0.963 | 0.00947 | -0.03 | 101.678
5.5 | 1.022 | 0.00973 | -0.03 | 105.088
6 | 1.08 | 0.00998 | -0.031 | 108.301
6.5 | 1.138 | 0.01027 | -0.031 | 110.813
7 | 1.195 | 0.01063 | -0.031 | 112.457
7.5 | 1.251 | 0.01101 | -0.031 | 113.638
8 | 1.307 | 0.01159 | -0.032 | 112.693
8.5 | 1.361 | 0.01205 | -0.032 | 112.893
9 | 1.414 | 0.01253 | -0.032 | 112.818
9.5 | 1.466 | 0.01322 | -0.032 | 110.881
10 | 1.515 | 0.01387 | -0.033 | 109.235
10.5 | 1.563 | 0.01464 | -0.033 | 106.812
11 | 1.609 | 0.01549 | -0.033 | 103.837
11.5 | 1.65 | 0.01656 | -0.033 | 99.676
12 | 1.688 | 0.01783 | -0.033 | 94.692
12.5 | 1.722 | 0.01943 | -0.033 | 88.604
13 | 1.751 | 0.02134 | -0.033 | 82.057
13.5 | 1.776 | 0.02372 | -0.033 | 74.894
14 | 1.797 | 0.02671 | -0.033 | 67.27
14.5 | 1.812 | 0.03035 | -0.033 | 59.729
15 | 1.824 | 0.03479 | -0.033 | 52.436
15.5 | 1.832 | 0.04014 | -0.033 | 45.623
16 | 1.834 | 0.04653 | -0.033 | 39.405
16.5 | 1.833 | 0.05343 | -0.032 | 34.316
17 | 1.832 | 0.06066 | -0.032 | 30.195
17.5 | 1.827 | 0.0683 | -0.032 | 26.758
18 | 1.823 | 0.07547 | -0.032 | 24.15
18.5 | 1.816 | 0.08236 | -0.032 | 22.05
19 | 1.805 | 0.08946 | -0.032 | 20.173
19.5 | 1.791 | 0.09615 | -0.032 | 18.629
20 | 1.775 | 0.1032 | -0.032 | 17.199

## 52. Re 2M Mach 0.10 (2)
BIGFOIL.COM POLAR EXPORT
NACA44016
NACA44016 |  |  |  | Cl Max: | 1.7335 | at alpha= | 17 | deg
XFOIL ncrit=9 |  |  |  | L/D Max: | 127.748 | at alpha= | 10 | deg
Re: | 2000000 |  |  | Cd Min: | 0.08769 | at alpha= | 20 | deg
Mach: | 0.1 |  |  | Cl=0 at alpha= | -3.0526 | deg
|  |  |  | @ Cl=0.1, Cd= | 0.0087715
|  |  |  | @ Cl=0.4, Cd= | 0.0071173
|  |  |  | @ Cl=0.6, Cd= | 0.0069098
alpha (deg) | Cl | Cd | Cm | Cl/Cd
-20 | -1.2514 | 0.057 | -0.0797 | -21.9544
-19.5 | -1.2868 | 0.04674 | -0.0846 | -27.531
-19 | -1.3032 | 0.03991 | -0.0862 | -32.6535
-18.5 | -1.3035 | 0.03533 | -0.0859 | -36.895
-18 | -1.2979 | 0.03173 | -0.0844 | -40.9045
-17.5 | -1.2882 | 0.02881 | -0.0819 | -44.7136
-17 | -1.2737 | 0.02653 | -0.0787 | -48.0098
-16.5 | -1.2591 | 0.02453 | -0.0747 | -51.329
-16 | -1.2429 | 0.02292 | -0.07 | -54.2277
-15.5 | -1.2258 | 0.0216 | -0.0646 | -56.75
-15 | -1.2078 | 0.02065 | -0.0586 | -58.4891
-14.5 | -1.2032 | 0.01969 | -0.05 | -61.1072
-14 | -1.1665 | 0.01815 | -0.0477 | -64.27
-13.5 | -1.1076 | 0.0171 | -0.0488 | -64.7719
-13 | -1.0478 | 0.01627 | -0.0499 | -64.4007
-12.5 | -0.9904 | 0.01536 | -0.0503 | -64.4792
-12 | -0.927 | 0.01448 | -0.052 | -64.0193
-11.5 | -0.8702 | 0.01348 | -0.0523 | -64.5549
-11 | -0.8009 | 0.0126 | -0.055 | -63.5635
-10.5 | -0.7197 | 0.01185 | -0.0603 | -60.7342
-10 | -0.6455 | 0.01125 | -0.0639 | -57.3778
-9.5 | -0.5948 | 0.01069 | -0.0627 | -55.6408
-9 | -0.5529 | 0.01038 | -0.0594 | -53.2659
-8.5 | -0.5113 | 0.01015 | -0.0559 | -50.3744
-7.5 | -0.4271 | 0.00968 | -0.0493 | -44.1219
-7 | -0.3816 | 0.00952 | -0.0467 | -40.084
-6.5 | -0.3352 | 0.00941 | -0.0443 | -35.6217
-6 | -0.2894 | 0.0092 | -0.0418 | -31.4565
-5.5 | -0.2413 | 0.00911 | -0.0397 | -26.4874
-5 | -0.1934 | 0.00901 | -0.0376 | -21.465
-4.5 | -0.1441 | 0.00894 | -0.0358 | -16.1186
-4 | -0.095 | 0.00888 | -0.034 | -10.6982
-3.5 | -0.0451 | 0.00888 | -0.0323 | -5.0788
-3 | 0.0053 | 0.00881 | -0.0308 | 0.60159
-2.5 | 0.0563 | 0.00878 | -0.0294 | 6.4123
-2 | 0.1076 | 0.00877 | -0.028 | 12.2691
-1.5 | 0.1595 | 0.00875 | -0.0268 | 18.2286
-1 | 0.211 | 0.00873 | -0.0255 | 24.1695
-0.5 | 0.2629 | 0.00869 | -0.0243 | 30.2532
0 | 0.3145 | 0.00865 | -0.0231 | 36.3584
0.5 | 0.3529 | 0.00786 | -0.0195 | 44.8982
1 | 0.3882 | 0.0072 | -0.0151 | 53.9167
1.5 | 0.431 | 0.0069 | -0.012 | 62.4638
2 | 0.4744 | 0.00681 | -0.009 | 69.6623
2.5 | 0.5186 | 0.00678 | -0.0061 | 76.4897
3 | 0.568 | 0.00681 | -0.0043 | 83.4068
3.5 | 0.6225 | 0.00698 | -0.0037 | 89.1834
4 | 0.6947 | 0.00722 | -0.0071 | 96.2188
4.5 | 0.7562 | 0.00746 | -0.0081 | 101.3673
5 | 0.8299 | 0.00781 | -0.012 | 106.2612
5.5 | 0.897 | 0.00807 | -0.0144 | 111.1524
6 | 0.9538 | 0.0084 | -0.0146 | 113.5476
6.5 | 1.0218 | 0.00873 | -0.0173 | 117.0447
7 | 1.089 | 0.00905 | -0.0199 | 120.3315
7.5 | 1.1524 | 0.00948 | -0.0218 | 121.5612
8 | 1.2109 | 0.0098 | -0.0225 | 123.5612
8.5 | 1.2768 | 0.01022 | -0.025 | 124.9315
9 | 1.3419 | 0.01057 | -0.0274 | 126.9536
9.5 | 1.4048 | 0.011 | -0.0294 | 127.7091
10 | 1.4576 | 0.01141 | -0.0293 | 127.7476
10.5 | 1.4688 | 0.01166 | -0.0206 | 125.9691
11 | 1.4856 | 0.01214 | -0.0134 | 122.3723
11.5 | 1.5146 | 0.01254 | -0.0086 | 120.7815
12 | 1.54 | 0.01323 | -0.0037 | 116.4021
12.5 | 1.5711 | 0.01386 | 0.0001 | 113.355
13 | 1.5975 | 0.01481 | 0.0041 | 107.8663
13.5 | 1.6278 | 0.01572 | 0.0072 | 103.5496
14 | 1.6538 | 0.01693 | 0.0105 | 97.6846
14.5 | 1.6763 | 0.01845 | 0.0138 | 90.8564
15 | 1.6971 | 0.02023 | 0.0167 | 83.8903
15.5 | 1.7146 | 0.02237 | 0.0194 | 76.6473
16 | 1.7241 | 0.02528 | 0.022 | 68.2002
16.5 | 1.7296 | 0.0288 | 0.024 | 60.0556
17 | 1.7335 | 0.03277 | 0.0252 | 52.899
17.5 | 1.7251 | 0.03824 | 0.0259 | 45.1124
18 | 1.7043 | 0.04538 | 0.0256 | 37.5562
18.5 | 1.6751 | 0.05391 | 0.0244 | 31.0722
19 | 1.6412 | 0.06343 | 0.0223 | 25.8742
19.5 | 1.5962 | 0.07468 | 0.0193 | 21.3739
20 | 1.5408 | 0.08769 | 0.0152 | 17.571

## 53. Re 2M Mach 0.25 (1)
BIGFOIL.COM POLAR EXPORT
NACA44016
NACA44016 |  |  |  | Cl Max: | 1.787 | at alpha= | 15 | deg
JavaFoil+Calcfoil stall+Eppler ext transition |  |  |  | L/D Max: | 110.6 | at alpha= | 7.5 | deg
Re: | 2000000 |  |  | Cd Min: | 0.00819 | at alpha= | 4 | deg
Mach: | 0.25 |  |  | Cl=0 at alpha= | -2.873 | deg
|  |  |  | @ Cl=0.1, Cd= | 0.010715
|  |  |  | @ Cl=0.4, Cd= | 0.0094697
|  |  |  | @ Cl=0.6, Cd= | 0.0085071
alpha (deg) | Cl | Cd | Cm | Cl/Cd
-19 | -0.566 | 0.17788 | -0.01 | -3.183
-18.5 | -0.602 | 0.1657 | -0.01 | -3.636
-18 | -0.636 | 0.15629 | -0.011 | -4.068
-17.5 | -0.666 | 0.14689 | -0.011 | -4.534
-17 | -0.693 | 0.13719 | -0.011 | -5.051
-16.5 | -0.716 | 0.12909 | -0.011 | -5.549
-16 | -0.736 | 0.1216 | -0.011 | -6.051
-15.5 | -0.751 | 0.11402 | -0.011 | -6.59
-15 | -0.763 | 0.10751 | -0.012 | -7.097
-14.5 | -0.77 | 0.10093 | -0.012 | -7.633
-14 | -0.772 | 0.09483 | -0.012 | -8.145
-13.5 | -0.769 | 0.08902 | -0.012 | -8.644
-13 | -0.763 | 0.08338 | -0.013 | -9.147
-12.5 | -0.752 | 0.07801 | -0.013 | -9.64
-12 | -0.737 | 0.07302 | -0.013 | -10.097
-11.5 | -0.719 | 0.068 | -0.014 | -10.576
-11 | -0.698 | 0.06328 | -0.014 | -11.023
-10.5 | -0.673 | 0.05864 | -0.014 | -11.475
-10 | -0.646 | 0.05387 | -0.015 | -11.984
-9.5 | -0.735 | 0.0126 | -0.023 | -58.278
-9 | -0.697 | 0.01187 | -0.024 | -58.714
-8.5 | -0.652 | 0.01144 | -0.024 | -56.956
-8 | -0.603 | 0.01113 | -0.024 | -54.155
-7.5 | -0.551 | 0.0097 | -0.024 | -56.841
-7 | -0.497 | 0.01002 | -0.025 | -49.598
-6.5 | -0.441 | 0.00984 | -0.025 | -44.877
-6 | -0.384 | 0.01025 | -0.025 | -37.449
-5.5 | -0.325 | 0.01014 | -0.025 | -32.047
-5 | -0.265 | 0.01068 | -0.026 | -24.81
-4.5 | -0.204 | 0.01066 | -0.026 | -19.109
-4 | -0.142 | 0.01081 | -0.026 | -13.118
-3.5 | -0.079 | 0.01041 | -0.026 | -7.61
-3 | -0.016 | 0.01092 | -0.027 | -1.473
-2.5 | 0.047 | 0.01079 | -0.027 | 4.395
-2 | 0.111 | 0.0107 | -0.027 | 10.399
-1.5 | 0.175 | 0.01071 | -0.027 | 16.372
-1 | 0.239 | 0.01062 | -0.028 | 22.522
-0.5 | 0.303 | 0.01066 | -0.028 | 28.397
0 | 0.366 | 0.01063 | -0.028 | 34.432
0.5 | 0.429 | 0.00848 | -0.029 | 50.604
1 | 0.492 | 0.00856 | -0.029 | 57.556
1.5 | 0.555 | 0.00845 | -0.029 | 65.703
2 | 0.618 | 0.00853 | -0.029 | 72.464
2.5 | 0.681 | 0.00862 | -0.03 | 78.923
3 | 0.743 | 0.0083 | -0.03 | 89.491
3.5 | 0.804 | 0.00848 | -0.03 | 94.904
4 | 0.866 | 0.00819 | -0.03 | 105.71
4.5 | 0.927 | 0.00937 | -0.031 | 98.916
5 | 0.987 | 0.00961 | -0.031 | 102.769
5.5 | 1.047 | 0.0099 | -0.031 | 105.76
6 | 1.107 | 0.01041 | -0.031 | 106.3
6.5 | 1.165 | 0.01075 | -0.032 | 108.378
7 | 1.223 | 0.01114 | -0.032 | 109.781
7.5 | 1.28 | 0.01157 | -0.032 | 110.6
8 | 1.335 | 0.01208 | -0.033 | 110.502
8.5 | 1.39 | 0.0128 | -0.033 | 108.598
9 | 1.442 | 0.01341 | -0.033 | 107.547
9.5 | 1.493 | 0.01421 | -0.033 | 105.082
10 | 1.542 | 0.01503 | -0.033 | 102.558
10.5 | 1.588 | 0.01602 | -0.033 | 99.137
11 | 1.63 | 0.01722 | -0.034 | 94.693
11.5 | 1.668 | 0.01865 | -0.034 | 89.48
12 | 1.701 | 0.02048 | -0.034 | 83.093
12.5 | 1.729 | 0.02271 | -0.034 | 76.172
13 | 1.752 | 0.02555 | -0.034 | 68.567
13.5 | 1.769 | 0.029 | -0.034 | 60.99
14 | 1.781 | 0.03325 | -0.033 | 53.556
14.5 | 1.786 | 0.03846 | -0.033 | 46.448
15 | 1.787 | 0.04475 | -0.033 | 39.925
15.5 | 1.783 | 0.05214 | -0.033 | 34.196
16 | 1.774 | 0.06018 | -0.032 | 29.473
16.5 | 1.761 | 0.06868 | -0.032 | 25.634
17 | 1.745 | 0.07725 | -0.032 | 22.587
17.5 | 1.726 | 0.08525 | -0.032 | 20.248
18 | 1.704 | 0.09319 | -0.032 | 18.281
18.5 | 1.677 | 0.10097 | -0.032 | 16.606
19 | 1.641 | 0.10919 | -0.032 | 15.03
19.5 | 1.601 | 0.1174 | -0.032 | 13.636
20 | 1.556 | 0.12583 | -0.032 | 12.362

## 54. Re 2M Mach 0.25 (2)
BIGFOIL.COM POLAR EXPORT
NACA44016
NACA44016 |  |  |  | Cl Max: | 1.7073 | at alpha= | 15.5 | deg
XFOIL ncrit=9 |  |  |  | L/D Max: | 123.893 | at alpha= | 9 | deg
Re: | 2000000 |  |  | Cd Min: | 0.20082 | at alpha= | -19 | deg
Mach: | 0.25 |  |  | Cl=0 at alpha= | -3.0539 | deg
|  |  |  | @ Cl=0.1, Cd= | 0.0089181
|  |  |  | @ Cl=0.4, Cd= | 0.0074574
|  |  |  | @ Cl=0.6, Cd= | 0.0070288
alpha (deg) | Cl | Cd | Cm | Cl/Cd
-19 | -0.4869 | 0.20082 | 0.002 | -2.4246
-18.5 | -0.4733 | 0.19365 | -0.0014 | -2.4441
-18 | -0.3051 | 0.15767 | -0.0216 | -1.9351
-17 | -0.4537 | 0.16599 | -0.0132 | -2.7333
-16.5 | -1.0218 | 0.05211 | -0.0852 | -19.6085
-16 | -1.0775 | 0.04064 | -0.0899 | -26.5133
-15.5 | -1.1029 | 0.03424 | -0.0887 | -32.2109
-15 | -1.1109 | 0.03019 | -0.0846 | -36.797
-14.5 | -1.121 | 0.02677 | -0.0781 | -41.8752
-14 | -1.1262 | 0.02439 | -0.0699 | -46.1747
-13.5 | -1.1144 | 0.02247 | -0.0632 | -49.595
-13 | -1.0665 | 0.01989 | -0.0629 | -53.6199
-12.5 | -1.0109 | 0.01829 | -0.0625 | -55.2706
-12 | -0.9535 | 0.01684 | -0.0621 | -56.6211
-11.5 | -0.8871 | 0.0156 | -0.0631 | -56.8654
-11 | -0.8226 | 0.01444 | -0.0637 | -56.9668
-10.5 | -0.7399 | 0.01299 | -0.0683 | -56.9592
-10 | -0.6558 | 0.01207 | -0.0729 | -54.3331
-9.5 | -0.5996 | 0.01157 | -0.0716 | -51.8237
-9 | -0.5603 | 0.01111 | -0.067 | -50.432
-8.5 | -0.521 | 0.01069 | -0.0623 | -48.7371
-8 | -0.4786 | 0.01043 | -0.0583 | -45.8869
-7.5 | -0.434 | 0.01022 | -0.0547 | -42.4658
-7 | -0.3901 | 0.00989 | -0.051 | -39.4439
-6.5 | -0.3431 | 0.0097 | -0.048 | -35.3711
-6 | -0.2942 | 0.00958 | -0.0454 | -30.7098
-5.5 | -0.2471 | 0.00935 | -0.0425 | -26.4278
-5 | -0.1971 | 0.00928 | -0.0402 | -21.2392
-4.5 | -0.1478 | 0.00914 | -0.0378 | -16.1707
-4 | -0.0968 | 0.00911 | -0.0358 | -10.6257
-3.5 | -0.0463 | 0.00904 | -0.0337 | -5.1217
-3 | 0.0056 | 0.00899 | -0.0319 | 0.62291
-2.5 | 0.0582 | 0.00895 | -0.0303 | 6.5028
-2 | 0.1107 | 0.00891 | -0.0286 | 12.4242
-1.5 | 0.1636 | 0.00888 | -0.0271 | 18.4234
-1 | 0.2173 | 0.00884 | -0.0258 | 24.5814
-0.5 | 0.2703 | 0.00884 | -0.0243 | 30.5769
0 | 0.3239 | 0.00878 | -0.023 | 36.8907
0.5 | 0.3744 | 0.00869 | -0.0211 | 43.084
1 | 0.4014 | 0.00739 | -0.0149 | 54.3166
1.5 | 0.4434 | 0.00708 | -0.0113 | 62.6271
2 | 0.4867 | 0.007 | -0.0078 | 69.5286
2.5 | 0.532 | 0.00691 | -0.0046 | 76.9899
3 | 0.5804 | 0.00697 | -0.0021 | 83.2712
3.5 | 0.6371 | 0.00714 | -0.0014 | 89.2297
4 | 0.7129 | 0.00739 | -0.0049 | 96.4682
4.5 | 0.7774 | 0.00773 | -0.006 | 100.5692
5 | 0.8555 | 0.00801 | -0.0101 | 106.804
5.5 | 0.9237 | 0.00837 | -0.0121 | 110.3584
6 | 0.9842 | 0.00874 | -0.0124 | 112.6087
6.5 | 1.0557 | 0.00908 | -0.015 | 116.2665
7 | 1.1237 | 0.00956 | -0.0171 | 117.5418
7.5 | 1.1901 | 0.00989 | -0.0186 | 120.3337
8 | 1.2531 | 0.01035 | -0.0196 | 121.0725
8.5 | 1.3219 | 0.01075 | -0.0217 | 122.9674
9 | 1.3876 | 0.0112 | -0.0233 | 123.8929
9.5 | 1.4374 | 0.01162 | -0.0217 | 123.7005
10 | 1.4544 | 0.01194 | -0.0136 | 121.809
10.5 | 1.4753 | 0.01252 | -0.0066 | 117.8355
11 | 1.5062 | 0.01303 | -0.0016 | 115.5948
11.5 | 1.5344 | 0.0138 | 0.0035 | 111.1884
12 | 1.5658 | 0.01462 | 0.0078 | 107.0999
12.5 | 1.5939 | 0.01574 | 0.012 | 101.2643
13 | 1.6243 | 0.01691 | 0.0156 | 96.0556
13.5 | 1.6482 | 0.01855 | 0.0193 | 88.8518
14 | 1.6723 | 0.02038 | 0.0225 | 82.0559
14.5 | 1.6916 | 0.02269 | 0.0255 | 74.5527
15 | 1.7019 | 0.02585 | 0.0282 | 65.8375
15.5 | 1.7073 | 0.02972 | 0.0303 | 57.4462
16 | 1.7073 | 0.0344 | 0.0315 | 49.6308
16.5 | 1.6959 | 0.04049 | 0.032 | 41.8844
17 | 1.6673 | 0.04868 | 0.0313 | 34.2502
17.5 | 1.6366 | 0.05754 | 0.0298 | 28.4428
18 | 1.5859 | 0.06895 | 0.0269 | 23.0007
18.5 | 1.537 | 0.0806 | 0.0234 | 19.0695
19 | 1.4778 | 0.09392 | 0.0188 | 15.7347
19.5 | 1.436 | 0.10556 | 0.0143 | 13.6036
20 | 1.3936 | 0.11758 | 0.0092 | 11.8524

## 55. Re 2M Mach 0.50 (1)
BIGFOIL.COM POLAR EXPORT
NACA44016
NACA44016 |  |  |  | Cl Max: | 1.601 | at alpha= | 11 | deg
JavaFoil+Calcfoil stall+Eppler ext transition |  |  |  | L/D Max: | 95.869 | at alpha= | 5.5 | deg
Re: | 2000000 |  |  | Cd Min: | 0.00807 | at alpha= | 1 | deg
Mach: | 0.5 |  |  | Cl=0 at alpha= | -2.8732 | deg
|  |  |  | @ Cl=0.1, Cd= | 0.010557
|  |  |  | @ Cl=0.4, Cd= | 0.010137
|  |  |  | @ Cl=0.6, Cd= | 0.0081529
alpha (deg) | Cl | Cd | Cm | Cl/Cd
-20 | -0.944 | 0.18012 | -0.013 | -5.239
-19.5 | -0.917 | 0.17534 | -0.013 | -5.23
-19 | -0.889 | 0.17051 | -0.013 | -5.215
-18.5 | -0.863 | 0.16602 | -0.013 | -5.195
-18 | -0.836 | 0.16139 | -0.013 | -5.179
-17.5 | -0.808 | 0.15611 | -0.013 | -5.177
-17 | -0.781 | 0.14833 | -0.013 | -5.266
-16.5 | -0.754 | 0.14402 | -0.013 | -5.237
-16 | -0.727 | 0.14016 | -0.013 | -5.187
-15.5 | -0.699 | 0.13585 | -0.013 | -5.147
-15 | -0.672 | 0.13198 | -0.013 | -5.093
-14.5 | -0.645 | 0.12732 | -0.013 | -5.062
-14 | -0.617 | 0.12358 | -0.013 | -4.992
-13.5 | -0.59 | 0.11685 | -0.013 | -5.048
-13 | -0.562 | 0.11437 | -0.012 | -4.912
-12.5 | -0.535 | 0.10879 | -0.013 | -4.913
-12 | -0.507 | 0.10563 | -0.013 | -4.801
-11.5 | -0.479 | 0.10014 | -0.012 | -4.785
-11 | -0.452 | 0.07609 | -0.013 | -5.937
-10.5 | -0.424 | 0.07968 | -0.012 | -5.32
-10 | -0.396 | 0.06885 | -0.013 | -5.759
-9.5 | -0.369 | 0.07011 | -0.012 | -5.256
-9 | -0.341 | 0.06816 | -0.012 | -5
-8.5 | -0.313 | 0.06441 | -0.013 | -4.865
-8 | -0.435 | 0.0551 | -0.014 | -7.893
-7.5 | -0.438 | 0.04867 | -0.015 | -8.993
-7 | -0.415 | 0.04393 | -0.017 | -9.454
-6.5 | -0.383 | 0.03852 | -0.018 | -9.941
-6 | -0.41 | 0.01133 | -0.028 | -36.202
-5.5 | -0.352 | 0.00992 | -0.028 | -35.458
-5 | -0.289 | 0.01029 | -0.029 | -28.137
-4.5 | -0.224 | 0.01037 | -0.029 | -21.61
-4 | -0.157 | 0.01047 | -0.029 | -14.952
-3.5 | -0.088 | 0.01036 | -0.029 | -8.475
-3 | -0.018 | 0.01024 | -0.03 | -1.745
-2.5 | 0.053 | 0.01059 | -0.03 | 4.986
-2 | 0.124 | 0.01054 | -0.03 | 11.765
-1.5 | 0.195 | 0.01004 | -0.031 | 19.475
-1 | 0.267 | 0.01004 | -0.031 | 26.563
-0.5 | 0.338 | 0.0105 | -0.031 | 32.152
0 | 0.408 | 0.01009 | -0.032 | 40.4
0.5 | 0.478 | 0.01007 | -0.032 | 47.466
1 | 0.548 | 0.00807 | -0.032 | 67.925
1.5 | 0.617 | 0.00818 | -0.032 | 75.452
2 | 0.687 | 0.0093 | -0.033 | 73.827
2.5 | 0.755 | 0.00952 | -0.033 | 79.317
3 | 0.823 | 0.00974 | -0.033 | 84.554
3.5 | 0.891 | 0.01007 | -0.034 | 88.483
4 | 0.957 | 0.01062 | -0.034 | 90.116
4.5 | 1.023 | 0.01101 | -0.034 | 92.898
5 | 1.087 | 0.01147 | -0.034 | 94.76
5.5 | 1.15 | 0.012 | -0.035 | 95.869
6 | 1.212 | 0.01264 | -0.035 | 95.866
6.5 | 1.271 | 0.01335 | -0.035 | 95.184
7 | 1.328 | 0.01424 | -0.035 | 93.256
7.5 | 1.382 | 0.01525 | -0.035 | 90.594
8 | 1.431 | 0.01658 | -0.036 | 86.342
8.5 | 1.477 | 0.01816 | -0.036 | 81.332
9 | 1.517 | 0.0204 | -0.036 | 74.362
9.5 | 1.55 | 0.02327 | -0.035 | 66.632
10 | 1.577 | 0.02679 | -0.035 | 58.871
10.5 | 1.594 | 0.03151 | -0.035 | 50.594
11 | 1.601 | 0.03745 | -0.035 | 42.739
11.5 | 1.591 | 0.04501 | -0.034 | 35.349
12 | 1.558 | 0.05456 | -0.033 | 28.557
12.5 | 1.482 | 0.06818 | -0.033 | 21.733
13 | 1.271 | 0.09537 | -0.031 | 13.326
13.5 | 0.911 | 0.11578 | -0.018 | 7.866
14 | 0.988 | 0.12237 | -0.031 | 8.076
14.5 | 1.01 | 0.13059 | -0.03 | 7.733
15 | 1.004 | 0.1425 | -0.024 | 7.043
15.5 | 1.04 | 0.15 | -0.026 | 6.933
16 | 1.068 | 0.1548 | -0.027 | 6.899

## 56. Re 2M Mach 0.50 (2)
BIGFOIL.COM POLAR EXPORT
NACA44016
NACA44016 |  |  |  | Cl Max: | 1.5861 | at alpha= | 12 | deg
XFOIL ncrit=9 |  |  |  | L/D Max: | 105.937 | at alpha= | 7.5 | deg
Re: | 2000000 |  |  | Cd Min: | 0.23085 | at alpha= | -20 | deg
Mach: | 0.5 |  |  | Cl=0 at alpha= | -3.0903 | deg
|  |  |  | @ Cl=0.1, Cd= | 0.0095582
|  |  |  | @ Cl=0.4, Cd= | 0.009395
|  |  |  | @ Cl=0.6, Cd= | 0.007699
alpha (deg) | Cl | Cd | Cm | Cl/Cd
-20 | -0.5408 | 0.23085 | 0.0108 | -2.3426
-19.5 | -0.5195 | 0.22401 | 0.0071 | -2.3191
-19 | -0.4961 | 0.21836 | 0.0038 | -2.2719
-18.5 | -0.4742 | 0.21184 | 0.0003 | -2.2385
-18 | -0.4584 | 0.20233 | -0.0042 | -2.2656
-17.5 | -0.4383 | 0.19573 | -0.0072 | -2.2393
-17 | -0.4191 | 0.18859 | -0.0105 | -2.2223
-16.5 | -0.4019 | 0.18099 | -0.0139 | -2.2206
-16 | -0.3935 | 0.17062 | -0.0181 | -2.3063
-15.5 | -0.3723 | 0.16532 | -0.0202 | -2.252
-15 | -0.354 | 0.15914 | -0.0226 | -2.2245
-14.5 | -0.3411 | 0.15173 | -0.0251 | -2.2481
-14 | -0.3306 | 0.14412 | -0.0276 | -2.2939
-13.5 | -0.33 | 0.13438 | -0.0308 | -2.4557
-13 | -0.3257 | 0.12645 | -0.0331 | -2.5757
-12.5 | -0.3159 | 0.12011 | -0.0345 | -2.6301
-12 | -0.3018 | 0.11229 | -0.0388 | -2.6877
-11.5 | -0.2883 | 0.10151 | -0.0473 | -2.8401
-11 | -0.3015 | 0.08884 | -0.055 | -3.3937
-10.5 | -0.2881 | 0.07898 | -0.064 | -3.6478
-10 | -0.2614 | 0.06342 | -0.087 | -4.1217
-9.5 | -0.2889 | 0.04032 | -0.1234 | -7.1652
-9 | -0.3705 | 0.03219 | -0.116 | -11.5098
-8.5 | -0.4074 | 0.02841 | -0.1032 | -14.34
-8 | -0.4198 | 0.02428 | -0.0927 | -17.29
-7.5 | -0.4469 | 0.01552 | -0.0821 | -28.7951
-7 | -0.4051 | 0.01355 | -0.0759 | -29.8967
-6.5 | -0.3568 | 0.01238 | -0.0702 | -28.8207
-6 | -0.309 | 0.01148 | -0.0644 | -26.9164
-5.5 | -0.2589 | 0.01099 | -0.059 | -23.5578
-5 | -0.2076 | 0.01063 | -0.054 | -19.5296
-4.5 | -0.1557 | 0.0103 | -0.0492 | -15.1165
-4 | -0.1013 | 0.01009 | -0.0451 | -10.0396
-3.5 | -0.0467 | 0.00987 | -0.0411 | -4.7315
-3 | 0.0103 | 0.00973 | -0.0377 | 1.0586
-2.5 | 0.0673 | 0.00962 | -0.0345 | 6.9958
-2 | 0.1255 | 0.00951 | -0.0316 | 13.1966
-1.5 | 0.1841 | 0.00944 | -0.0289 | 19.5021
-1 | 0.2428 | 0.0094 | -0.0263 | 25.8298
-0.5 | 0.3013 | 0.00938 | -0.0237 | 32.1215
0 | 0.3604 | 0.00936 | -0.0212 | 38.5043
0.5 | 0.417 | 0.00941 | -0.0183 | 44.3146
1 | 0.4738 | 0.0093 | -0.0155 | 50.9462
1.5 | 0.495 | 0.00801 | -0.0063 | 61.7978
2 | 0.5349 | 0.00782 | -0.0001 | 68.4015
2.5 | 0.5739 | 0.00768 | 0.0066 | 74.7266
3 | 0.6152 | 0.00771 | 0.0129 | 79.7925
3.5 | 0.675 | 0.00795 | 0.0153 | 84.9057
4 | 0.7794 | 0.00837 | 0.0088 | 93.1183
4.5 | 0.8702 | 0.00894 | 0.0049 | 97.3378
5 | 0.9537 | 0.00938 | 0.0029 | 101.6738
5.5 | 1.0257 | 0.00996 | 0.0032 | 102.9819
6 | 1.1073 | 0.01053 | 0.0017 | 105.1567
6.5 | 1.1807 | 0.01117 | 0.0019 | 105.7028
7.5 | 1.3401 | 0.01265 | 0.0002 | 105.9368
8 | 1.3839 | 0.01357 | 0.0053 | 101.9823
8.5 | 1.4139 | 0.01441 | 0.0129 | 98.1194
9 | 1.4441 | 0.01561 | 0.0198 | 92.5112
9.5 | 1.4746 | 0.01713 | 0.026 | 86.0829
10 | 1.5072 | 0.01888 | 0.0314 | 79.8305
10.5 | 1.5312 | 0.02142 | 0.0363 | 71.4846
11 | 1.5604 | 0.02408 | 0.0402 | 64.8007
11.5 | 1.5748 | 0.02796 | 0.0435 | 56.3233
12 | 1.5861 | 0.03241 | 0.0459 | 48.9386
12.5 | 1.5802 | 0.03836 | 0.0473 | 41.194
13 | 1.5599 | 0.04565 | 0.0476 | 34.1709
13.5 | 1.5256 | 0.05428 | 0.0468 | 28.1061
14 | 1.4724 | 0.06471 | 0.0444 | 22.7538
14.5 | 1.4263 | 0.07497 | 0.0415 | 19.0249
15 | 1.3754 | 0.08611 | 0.0374 | 15.9726
15.5 | 1.3424 | 0.096 | 0.0338 | 13.9833
16 | 1.3124 | 0.10599 | 0.0296 | 12.3823
16.5 | 1.2813 | 0.11644 | 0.0248 | 11.004
17 | 1.2655 | 0.12558 | 0.0206 | 10.0772

## 57. Re 3M Mach 0.00 (1)
BIGFOIL.COM POLAR EXPORT
NACA44016
NACA44016 |  |  |  | Cl Max: | 1.849 | at alpha= | 17 | deg
JavaFoil+Calcfoil stall+Eppler ext transition |  |  |  | L/D Max: | 124.141 | at alpha= | 5.5 | deg
Re: | 3000000 |  |  | Cd Min: | 0.00805 | at alpha= | 3 | deg
Mach: | 0 |  |  | Cl=0 at alpha= | -2.871 | deg
|  |  |  | @ Cl=0.1, Cd= | 0.010813
|  |  |  | @ Cl=0.4, Cd= | 0.0090777
|  |  |  | @ Cl=0.6, Cd= | 0.008312
alpha (deg) | Cl | Cd | Cm | Cl/Cd
-20 | -0.893 | 0.15611 | -0.011 | -5.722
-19.5 | -0.9 | 0.1485 | -0.011 | -6.063
-19 | -0.906 | 0.142 | -0.011 | -6.379
-18.5 | -0.91 | 0.13529 | -0.011 | -6.726
-18 | -0.913 | 0.12837 | -0.012 | -7.11
-17.5 | -0.913 | 0.12225 | -0.012 | -7.471
-17 | -0.912 | 0.11628 | -0.012 | -7.845
-16.5 | -0.909 | 0.11021 | -0.012 | -8.248
-16 | -0.904 | 0.10436 | -0.012 | -8.66
-15.5 | -0.896 | 0.09877 | -0.012 | -9.076
-15 | -0.887 | 0.09333 | -0.013 | -9.502
-14.5 | -0.875 | 0.08788 | -0.013 | -9.955
-14 | -0.86 | 0.08283 | -0.013 | -10.382
-13.5 | -0.843 | 0.07752 | -0.013 | -10.868
-13 | -0.823 | 0.07224 | -0.014 | -11.394
-12.5 | -0.802 | 0.06668 | -0.014 | -12.033
-12 | -0.784 | 0.05865 | -0.015 | -13.367
-11.5 | -0.891 | 0.01326 | -0.022 | -67.177
-11 | -0.861 | 0.01235 | -0.022 | -69.702
-10.5 | -0.824 | 0.01186 | -0.022 | -69.452
-10 | -0.783 | 0.01147 | -0.023 | -68.239
-9.5 | -0.739 | 0.01087 | -0.023 | -68.003
-9 | -0.693 | 0.00938 | -0.023 | -73.892
-8.5 | -0.644 | 0.00967 | -0.023 | -66.662
-8 | -0.594 | 0.00945 | -0.023 | -62.83
-7.5 | -0.541 | 0.00982 | -0.024 | -55.092
-7 | -0.487 | 0.00968 | -0.024 | -50.276
-6.5 | -0.431 | 0.00954 | -0.024 | -45.175
-6 | -0.374 | 0.01001 | -0.024 | -37.408
-5.5 | -0.316 | 0.00992 | -0.025 | -31.893
-5 | -0.258 | 0.00995 | -0.025 | -25.903
-4.5 | -0.198 | 0.01068 | -0.025 | -18.534
-4 | -0.138 | 0.01058 | -0.025 | -13.007
-3.5 | -0.077 | 0.01052 | -0.026 | -7.304
-3 | -0.016 | 0.01041 | -0.026 | -1.499
-2.5 | 0.046 | 0.01036 | -0.026 | 4.437
-2 | 0.108 | 0.01088 | -0.026 | 9.914
-1.5 | 0.17 | 0.01034 | -0.027 | 16.43
-1 | 0.232 | 0.01022 | -0.027 | 22.667
-0.5 | 0.293 | 0.01013 | -0.027 | 28.957
0 | 0.355 | 0.01014 | -0.027 | 35.008
0.5 | 0.416 | 0.0087 | -0.028 | 47.859
1 | 0.477 | 0.00823 | -0.028 | 58.046
1.5 | 0.539 | 0.00826 | -0.028 | 65.226
2 | 0.599 | 0.00831 | -0.028 | 72.138
2.5 | 0.66 | 0.00843 | -0.029 | 78.268
3 | 0.721 | 0.00805 | -0.029 | 89.487
3.5 | 0.781 | 0.00819 | -0.029 | 95.337
4 | 0.841 | 0.00836 | -0.029 | 100.571
4.5 | 0.9 | 0.00827 | -0.03 | 108.862
5 | 0.959 | 0.00845 | -0.03 | 113.558
5.5 | 1.018 | 0.0082 | -0.03 | 124.141
6 | 1.076 | 0.00934 | -0.031 | 115.226
6.5 | 1.134 | 0.00961 | -0.031 | 117.957
7 | 1.191 | 0.01009 | -0.031 | 118.035
7.5 | 1.247 | 0.01043 | -0.031 | 119.566
8 | 1.303 | 0.01076 | -0.032 | 121.091
8.5 | 1.357 | 0.01135 | -0.032 | 119.552
9 | 1.411 | 0.01177 | -0.032 | 119.863
9.5 | 1.463 | 0.01227 | -0.032 | 119.242
10 | 1.513 | 0.01286 | -0.033 | 117.718
10.5 | 1.562 | 0.01351 | -0.033 | 115.649
11 | 1.608 | 0.01427 | -0.033 | 112.652
11.5 | 1.651 | 0.01522 | -0.033 | 108.456
12 | 1.69 | 0.01634 | -0.033 | 103.396
12.5 | 1.725 | 0.01773 | -0.033 | 97.255
13 | 1.756 | 0.01943 | -0.033 | 90.368
13.5 | 1.782 | 0.02157 | -0.033 | 82.613
14 | 1.804 | 0.02429 | -0.033 | 74.245
14.5 | 1.82 | 0.02771 | -0.033 | 65.703
15 | 1.833 | 0.03195 | -0.033 | 57.352
15.5 | 1.841 | 0.03706 | -0.033 | 49.671
16 | 1.845 | 0.04283 | -0.033 | 43.091
16.5 | 1.848 | 0.04899 | -0.033 | 37.716
17 | 1.849 | 0.05521 | -0.033 | 33.488
17.5 | 1.849 | 0.06139 | -0.032 | 30.117
18 | 1.847 | 0.06759 | -0.032 | 27.325
18.5 | 1.843 | 0.07368 | -0.032 | 25.016
19 | 1.835 | 0.08002 | -0.032 | 22.927
19.5 | 1.824 | 0.08624 | -0.032 | 21.151
20 | 1.811 | 0.09272 | -0.032 | 19.53

## 58. Re 3M Mach 0.00 (2)
BIGFOIL.COM POLAR EXPORT
NACA44016
NACA44016 |  |  |  | Cl Max: | 1.7674 | at alpha= | 17 | deg
XFOIL ncrit=9 |  |  |  | L/D Max: | 140.376 | at alpha= | 10.5 | deg
Re: | 3000000 |  |  | Cd Min: | 0.0744 | at alpha= | 20 | deg
Mach: | 0 |  |  | Cl=0 at alpha= | -3.0174 | deg
|  |  |  | @ Cl=0.1, Cd= | 0.0081544
|  |  |  | @ Cl=0.4, Cd= | 0.007389
|  |  |  | @ Cl=0.6, Cd= | 0.00632
alpha (deg) | Cl | Cd | Cm | Cl/Cd
-20 | -1.4585 | 0.03293 | -0.0852 | -44.2909
-19.5 | -1.4483 | 0.02987 | -0.0836 | -48.4868
-19 | -1.4332 | 0.02742 | -0.0814 | -52.2684
-18.5 | -1.4137 | 0.02546 | -0.0789 | -55.5263
-18 | -1.3948 | 0.02365 | -0.0757 | -58.9767
-17.5 | -1.3744 | 0.02212 | -0.072 | -62.1338
-17 | -1.3613 | 0.0204 | -0.0668 | -66.7304
-16.5 | -1.3441 | 0.01912 | -0.0614 | -70.2981
-16 | -1.3263 | 0.01818 | -0.0555 | -72.9538
-15.5 | -1.3145 | 0.01746 | -0.0479 | -75.2864
-15 | -1.265 | 0.01667 | -0.0474 | -75.8848
-14.5 | -1.2085 | 0.01582 | -0.0482 | -76.3906
-14 | -1.1493 | 0.01507 | -0.0494 | -76.2641
-13.5 | -1.0958 | 0.01435 | -0.0493 | -76.3624
-13 | -1.0402 | 0.01341 | -0.0497 | -77.569
-12.5 | -0.9795 | 0.01262 | -0.0509 | -77.6149
-12 | -0.924 | 0.01198 | -0.051 | -77.1285
-11.5 | -0.844 | 0.01132 | -0.0562 | -74.5583
-11 | -0.7561 | 0.01072 | -0.063 | -70.5317
-10.5 | -0.699 | 0.01013 | -0.0634 | -69.003
-10 | -0.6576 | 0.00984 | -0.0601 | -66.8293
-9.5 | -0.6175 | 0.00965 | -0.0565 | -63.9896
-9 | -0.5751 | 0.00948 | -0.0534 | -60.6646
-8.5 | -0.5329 | 0.00924 | -0.0503 | -57.6732
-8 | -0.4885 | 0.00903 | -0.0476 | -54.0975
-7.5 | -0.4421 | 0.00889 | -0.0453 | -49.73
-7 | -0.3945 | 0.00881 | -0.0432 | -44.7787
-6.5 | -0.3478 | 0.00861 | -0.041 | -40.3949
-6 | -0.299 | 0.00853 | -0.0392 | -35.0528
-5.5 | -0.2504 | 0.00844 | -0.0374 | -29.6682
-5 | -0.2009 | 0.00837 | -0.0357 | -24.0024
-4.5 | -0.151 | 0.00834 | -0.0341 | -18.1055
-4 | -0.1006 | 0.00828 | -0.0326 | -12.1498
-3.5 | -0.0498 | 0.00825 | -0.0312 | -6.0364
-3 | 0.0018 | 0.00823 | -0.03 | 0.21871
-2.5 | 0.0534 | 0.00819 | -0.0288 | 6.5201
-2 | 0.1057 | 0.00815 | -0.0277 | 12.9693
-1.5 | 0.1584 | 0.00811 | -0.0267 | 19.5314
-1 | 0.2106 | 0.00811 | -0.0256 | 25.9679
-0.5 | 0.2638 | 0.00805 | -0.0248 | 32.7702
0 | 0.3158 | 0.00806 | -0.0237 | 39.1811
0.5 | 0.368 | 0.00797 | -0.0227 | 46.1731
1.5 | 0.4429 | 0.00661 | -0.015 | 67.0045
2 | 0.4886 | 0.00641 | -0.0127 | 76.2246
2.5 | 0.5327 | 0.00633 | -0.0099 | 84.1548
3 | 0.5781 | 0.00632 | -0.0074 | 91.4715
3.5 | 0.6258 | 0.00632 | -0.0054 | 99.019
4 | 0.6763 | 0.00644 | -0.004 | 105.0155
4.5 | 0.7384 | 0.00662 | -0.0053 | 111.5408
5 | 0.8032 | 0.00684 | -0.0073 | 117.4269
5.5 | 0.8735 | 0.00716 | -0.0106 | 121.9972
6 | 0.9428 | 0.00739 | -0.0137 | 127.5778
6.5 | 0.9982 | 0.00768 | -0.0137 | 129.974
7 | 1.0637 | 0.008 | -0.0161 | 132.9625
7.5 | 1.1281 | 0.0083 | -0.0182 | 135.9157
8 | 1.1895 | 0.00871 | -0.0198 | 136.5672
8.5 | 1.2483 | 0.009 | -0.0208 | 138.7
9 | 1.3076 | 0.00943 | -0.0221 | 138.6638
9.5 | 1.371 | 0.00977 | -0.0243 | 140.3275
10 | 1.4316 | 0.01024 | -0.026 | 139.8047
10.5 | 1.4922 | 0.01063 | -0.0277 | 140.3763
11 | 1.5319 | 0.0111 | -0.0253 | 138.009
11.5 | 1.5485 | 0.01139 | -0.0179 | 135.9526
12 | 1.5688 | 0.01194 | -0.0117 | 131.3903
12.5 | 1.5971 | 0.01246 | -0.0073 | 128.1782
13 | 1.6226 | 0.01323 | -0.0028 | 122.6455
13.5 | 1.6498 | 0.01408 | 0.0011 | 117.1733
14 | 1.6763 | 0.01509 | 0.0046 | 111.0868
14.5 | 1.7006 | 0.01632 | 0.0081 | 104.2034
15 | 1.721 | 0.01788 | 0.0115 | 96.2528
15.5 | 1.7409 | 0.01962 | 0.0144 | 88.7309
16 | 1.7532 | 0.02201 | 0.0175 | 79.6547
16.5 | 1.7634 | 0.02479 | 0.0199 | 71.1335
17 | 1.7674 | 0.02835 | 0.022 | 62.3422
17.5 | 1.7638 | 0.03288 | 0.0234 | 53.6436
18.5 | 1.7312 | 0.04583 | 0.0236 | 37.7744
19 | 1.709 | 0.05359 | 0.0225 | 31.8903
19.5 | 1.6659 | 0.0642 | 0.0202 | 25.9486
20 | 1.6296 | 0.0744 | 0.0174 | 21.9032

## 59. Re 3M Mach 0.10 (1)
BIGFOIL.COM POLAR EXPORT
NACA44016
NACA44016 |  |  |  | Cl Max: | 1.838 | at alpha= | 16 | deg
JavaFoil+Calcfoil stall+Eppler ext transition |  |  |  | L/D Max: | 124.036 | at alpha= | 5.5 | deg
Re: | 3000000 |  |  | Cd Min: | 0.00794 | at alpha= | 4 | deg
Mach: | 0.1 |  |  | Cl=0 at alpha= | -2.871 | deg
|  |  |  | @ Cl=0.1, Cd= | 0.010426
|  |  |  | @ Cl=0.4, Cd= | 0.0091338
|  |  |  | @ Cl=0.6, Cd= | 0.0083767
alpha (deg) | Cl | Cd | Cm | Cl/Cd
-20 | -0.853 | 0.15966 | -0.011 | -5.342
-19.5 | -0.863 | 0.15206 | -0.011 | -5.675
-19 | -0.872 | 0.14482 | -0.011 | -6.019
-18.5 | -0.879 | 0.13763 | -0.011 | -6.385
-18 | -0.884 | 0.13063 | -0.011 | -6.77
-17.5 | -0.888 | 0.12419 | -0.012 | -7.149
-17 | -0.889 | 0.118 | -0.012 | -7.538
-16.5 | -0.889 | 0.11188 | -0.012 | -7.946
-16 | -0.886 | 0.10603 | -0.012 | -8.358
-15.5 | -0.881 | 0.1003 | -0.012 | -8.786
-15 | -0.874 | 0.09475 | -0.013 | -9.221
-14.5 | -0.864 | 0.08922 | -0.013 | -9.681
-14 | -0.851 | 0.08398 | -0.013 | -10.128
-13.5 | -0.835 | 0.07885 | -0.013 | -10.586
-13 | -0.816 | 0.07366 | -0.014 | -11.085
-12.5 | -0.797 | 0.0682 | -0.014 | -11.679
-12 | -0.775 | 0.06229 | -0.015 | -12.45
-11.5 | -0.882 | 0.01407 | -0.022 | -62.672
-11 | -0.858 | 0.01263 | -0.022 | -67.934
-10.5 | -0.823 | 0.01201 | -0.022 | -68.51
-10 | -0.783 | 0.01157 | -0.023 | -67.671
-9.5 | -0.74 | 0.01096 | -0.023 | -67.519
-9 | -0.694 | 0.01067 | -0.023 | -65.062
-8.5 | -0.646 | 0.00972 | -0.023 | -66.47
-8 | -0.595 | 0.00953 | -0.024 | -62.436
-7.5 | -0.543 | 0.00988 | -0.024 | -54.911
-7 | -0.488 | 0.00971 | -0.024 | -50.297
-6.5 | -0.433 | 0.00957 | -0.024 | -45.236
-6 | -0.376 | 0.01004 | -0.025 | -37.452
-5.5 | -0.318 | 0.00995 | -0.025 | -31.936
-5 | -0.259 | 0.01 | -0.025 | -25.889
-4.5 | -0.199 | 0.01076 | -0.025 | -18.486
-4 | -0.138 | 0.01069 | -0.025 | -12.936
-3.5 | -0.077 | 0.01051 | -0.026 | -7.347
-3 | -0.016 | 0.01048 | -0.026 | -1.497
-2.5 | 0.046 | 0.0104 | -0.026 | 4.442
-2 | 0.108 | 0.01043 | -0.026 | 10.387
-1.5 | 0.171 | 0.01037 | -0.027 | 16.465
-1 | 0.233 | 0.01034 | -0.027 | 22.525
-0.5 | 0.295 | 0.01024 | -0.027 | 28.785
0 | 0.357 | 0.01017 | -0.027 | 35.075
0.5 | 0.418 | 0.0087 | -0.028 | 48.08
1 | 0.48 | 0.00825 | -0.028 | 58.157
1.5 | 0.541 | 0.00828 | -0.028 | 65.332
2 | 0.602 | 0.00838 | -0.029 | 71.907
2.5 | 0.663 | 0.00847 | -0.029 | 78.346
3 | 0.724 | 0.0081 | -0.029 | 89.343
3.5 | 0.784 | 0.00821 | -0.029 | 95.521
4 | 0.845 | 0.00794 | -0.03 | 106.373
4.5 | 0.904 | 0.00834 | -0.03 | 108.46
5 | 0.964 | 0.00805 | -0.03 | 119.66
5.5 | 1.023 | 0.00825 | -0.03 | 124.036
6 | 1.081 | 0.00942 | -0.031 | 114.822
6.5 | 1.139 | 0.00968 | -0.031 | 117.665
7 | 1.196 | 0.00999 | -0.031 | 119.723
7.5 | 1.253 | 0.01052 | -0.031 | 119.074
8 | 1.308 | 0.01087 | -0.032 | 120.314
8.5 | 1.363 | 0.01147 | -0.032 | 118.808
9 | 1.416 | 0.0119 | -0.032 | 118.995
9.5 | 1.468 | 0.01242 | -0.032 | 118.234
10 | 1.519 | 0.01302 | -0.033 | 116.626
10.5 | 1.567 | 0.01372 | -0.033 | 114.231
11 | 1.613 | 0.01451 | -0.033 | 111.129
11.5 | 1.655 | 0.01551 | -0.033 | 106.711
12 | 1.693 | 0.01671 | -0.033 | 101.362
12.5 | 1.727 | 0.0182 | -0.033 | 94.886
13 | 1.757 | 0.02001 | -0.033 | 87.827
13.5 | 1.782 | 0.02231 | -0.033 | 79.895
14 | 1.803 | 0.02523 | -0.033 | 71.435
14.5 | 1.818 | 0.02886 | -0.033 | 62.976
15 | 1.828 | 0.03342 | -0.033 | 54.705
15.5 | 1.835 | 0.03881 | -0.033 | 47.284
16 | 1.838 | 0.04487 | -0.033 | 40.953
16.5 | 1.838 | 0.05124 | -0.033 | 35.88
17 | 1.838 | 0.05757 | -0.033 | 31.928
17.5 | 1.836 | 0.06389 | -0.032 | 28.737
18 | 1.832 | 0.07017 | -0.032 | 26.106
18.5 | 1.826 | 0.07634 | -0.032 | 23.915
19 | 1.814 | 0.08299 | -0.032 | 21.858
19.5 | 1.8 | 0.0894 | -0.032 | 20.136
20 | 1.784 | 0.09614 | -0.032 | 18.551

## 60. Re 3M Mach 0.10 (2)
BIGFOIL.COM POLAR EXPORT
NACA44016
NACA44016 |  |  |  | Cl Max: | 1.7641 | at alpha= | 17 | deg
XFOIL ncrit=9 |  |  |  | L/D Max: | 139.868 | at alpha= | 9.5 | deg
Re: | 3000000 |  |  | Cd Min: | 0.08133 | at alpha= | 20 | deg
Mach: | 0.1 |  |  | Cl=0 at alpha= | -3.0183 | deg
|  |  |  | @ Cl=0.1, Cd= | 0.0081736
|  |  |  | @ Cl=0.4, Cd= | 0.007119
|  |  |  | @ Cl=0.6, Cd= | 0.006344
alpha (deg) | Cl | Cd | Cm | Cl/Cd
-20 | -1.432 | 0.03718 | -0.0883 | -38.5153
-19.5 | -1.4289 | 0.03313 | -0.0874 | -43.1301
-19 | -1.4201 | 0.02991 | -0.0857 | -47.4791
-18.5 | -1.4048 | 0.02744 | -0.0833 | -51.1953
-18 | -1.3894 | 0.0252 | -0.0802 | -55.1349
-17.5 | -1.3691 | 0.0235 | -0.0767 | -58.2596
-17 | -1.3476 | 0.02208 | -0.0726 | -61.0326
-16.5 | -1.339 | 0.02019 | -0.0665 | -66.32
-16 | -1.3236 | 0.01896 | -0.0604 | -69.8101
-15.5 | -1.3101 | 0.01806 | -0.0532 | -72.5415
-15 | -1.2728 | 0.01724 | -0.0502 | -73.8283
-14.5 | -1.2165 | 0.0163 | -0.0507 | -74.6319
-14 | -1.1573 | 0.01546 | -0.0517 | -74.8577
-13.5 | -1.1023 | 0.01467 | -0.0516 | -75.1397
-13 | -1.046 | 0.0139 | -0.0518 | -75.2518
-12.5 | -0.9864 | 0.01291 | -0.0527 | -76.4059
-12 | -0.9303 | 0.0122 | -0.0526 | -76.2541
-11.5 | -0.8503 | 0.0115 | -0.0575 | -73.9391
-11 | -0.7603 | 0.01084 | -0.0646 | -70.1384
-10.5 | -0.7009 | 0.01029 | -0.0652 | -68.1147
-10 | -0.66 | 0.00994 | -0.0617 | -66.3984
-9.5 | -0.6202 | 0.00974 | -0.0578 | -63.6756
-9 | -0.578 | 0.00955 | -0.0545 | -60.5236
-8.5 | -0.5346 | 0.00936 | -0.0515 | -57.1154
-8 | -0.4907 | 0.0091 | -0.0485 | -53.9231
-7.5 | -0.4442 | 0.00894 | -0.0461 | -49.6868
-7 | -0.3967 | 0.00885 | -0.0439 | -44.8249
-6.5 | -0.3495 | 0.00866 | -0.0416 | -40.358
-6 | -0.3005 | 0.00856 | -0.0397 | -35.1051
-5.5 | -0.2515 | 0.00849 | -0.0379 | -29.6231
-5 | -0.2019 | 0.0084 | -0.0361 | -24.0357
-4.5 | -0.1515 | 0.00838 | -0.0345 | -18.0788
-4 | -0.1012 | 0.00831 | -0.0329 | -12.1781
-3.5 | -0.0499 | 0.00828 | -0.0315 | -6.0266
-3 | 0.0019 | 0.00824 | -0.0302 | 0.23058
-2.5 | 0.0538 | 0.0082 | -0.0289 | 6.561
-2 | 0.1063 | 0.00817 | -0.0278 | 13.011
-1.5 | 0.1593 | 0.00813 | -0.0268 | 19.5941
-1 | 0.2119 | 0.00812 | -0.0257 | 26.0961
-0.5 | 0.2652 | 0.00807 | -0.0248 | 32.8625
0 | 0.3175 | 0.00808 | -0.0237 | 39.2946
0.5 | 0.3701 | 0.00799 | -0.0226 | 46.3204
1 | 0.4034 | 0.00702 | -0.018 | 57.4644
1.5 | 0.4454 | 0.00663 | -0.0149 | 67.1795
2 | 0.4911 | 0.00644 | -0.0125 | 76.2578
2.5 | 0.5353 | 0.00636 | -0.0097 | 84.1667
3 | 0.5811 | 0.00634 | -0.0071 | 91.6562
3.5 | 0.6287 | 0.00635 | -0.005 | 99.0079
4 | 0.6792 | 0.00647 | -0.0036 | 104.9768
4.5 | 0.7422 | 0.00665 | -0.0049 | 111.609
5 | 0.8074 | 0.00688 | -0.0069 | 117.3547
5.5 | 0.8788 | 0.00719 | -0.0103 | 122.2253
6 | 0.9484 | 0.00743 | -0.0133 | 127.6447
6.5 | 1.0042 | 0.00774 | -0.0133 | 129.7416
7 | 1.0705 | 0.00805 | -0.0157 | 132.9814
7.5 | 1.1351 | 0.00838 | -0.0177 | 135.4535
8 | 1.1972 | 0.00877 | -0.0193 | 136.5108
8.5 | 1.2551 | 0.00909 | -0.0199 | 138.0748
9 | 1.3164 | 0.00955 | -0.0215 | 137.8429
9.5 | 1.3805 | 0.00987 | -0.0236 | 139.8683
10 | 1.4412 | 0.01038 | -0.0252 | 138.8439
10.5 | 1.5019 | 0.01075 | -0.0268 | 139.7116
11 | 1.531 | 0.01119 | -0.022 | 136.8186
11.5 | 1.5516 | 0.01152 | -0.0153 | 134.6875
12 | 1.573 | 0.01213 | -0.0093 | 129.6785
12.5 | 1.6021 | 0.01268 | -0.005 | 126.3486
13 | 1.6285 | 0.01348 | -0.0005 | 120.8086
13.5 | 1.6546 | 0.01444 | 0.0035 | 114.5845
14 | 1.6811 | 0.01552 | 0.007 | 108.3183
14.5 | 1.7063 | 0.0168 | 0.0104 | 101.5655
15 | 1.7255 | 0.0185 | 0.0138 | 93.2703
15.5 | 1.7425 | 0.02053 | 0.017 | 84.8758
16 | 1.7528 | 0.02321 | 0.0199 | 75.5192
16.5 | 1.7614 | 0.02628 | 0.0222 | 67.0244
17 | 1.7641 | 0.03015 | 0.0239 | 58.5108
17.5 | 1.7563 | 0.03532 | 0.0251 | 49.7254
18 | 1.7423 | 0.04154 | 0.0253 | 41.9427
18.5 | 1.7123 | 0.04992 | 0.0244 | 34.3009
19 | 1.6867 | 0.05829 | 0.0229 | 28.9364
19.5 | 1.6381 | 0.06975 | 0.02 | 23.4853
20 | 1.5923 | 0.08133 | 0.0166 | 19.5783

## 61. Re 3M Mach 0.25 (1)
BIGFOIL.COM POLAR EXPORT
NACA44016
NACA44016 |  |  |  | Cl Max: | 1.791 | at alpha= | 14.5 | deg
JavaFoil+Calcfoil stall+Eppler ext transition |  |  |  | L/D Max: | 116.991 | at alpha= | 7 | deg
Re: | 3000000 |  |  | Cd Min: | 0.00793 | at alpha= | 4.5 | deg
Mach: | 0.25 |  |  | Cl=0 at alpha= | -2.873 | deg
|  |  |  | @ Cl=0.1, Cd= | 0.010027
|  |  |  | @ Cl=0.4, Cd= | 0.0091587
|  |  |  | @ Cl=0.6, Cd= | 0.0082203
alpha (deg) | Cl | Cd | Cm | Cl/Cd
-15 | -0.764 | 0.10345 | -0.012 | -7.389
-14.5 | -0.772 | 0.09713 | -0.012 | -7.947
-14 | -0.774 | 0.09122 | -0.013 | -8.485
-13.5 | -0.771 | 0.08572 | -0.013 | -8.999
-13 | -0.765 | 0.08019 | -0.013 | -9.536
-12.5 | -0.754 | 0.07485 | -0.013 | -10.077
-12 | -0.74 | 0.06985 | -0.014 | -10.593
-11.5 | -0.722 | 0.0647 | -0.014 | -11.166
-11 | -0.702 | 0.05952 | -0.015 | -11.793
-10.5 | -0.68 | 0.05336 | -0.016 | -12.747
-10 | -0.776 | 0.01216 | -0.023 | -63.832
-9.5 | -0.74 | 0.01155 | -0.023 | -64.069
-9 | -0.698 | 0.01116 | -0.024 | -62.581
-8.5 | -0.653 | 0.0108 | -0.024 | -60.436
-8 | -0.603 | 0.00936 | -0.024 | -64.445
-7.5 | -0.551 | 0.00966 | -0.024 | -57.093
-7 | -0.497 | 0.00947 | -0.025 | -52.515
-6.5 | -0.442 | 0.00987 | -0.025 | -44.735
-6 | -0.384 | 0.00974 | -0.025 | -39.43
-5.5 | -0.325 | 0.01022 | -0.025 | -31.826
-5 | -0.265 | 0.01023 | -0.026 | -25.91
-4.5 | -0.204 | 0.0104 | -0.026 | -19.596
-4 | -0.142 | 0.01036 | -0.026 | -13.698
-3.5 | -0.079 | 0.0108 | -0.026 | -7.339
-3 | -0.016 | 0.01067 | -0.027 | -1.509
-2.5 | 0.047 | 0.01011 | -0.027 | 4.694
-2 | 0.111 | 0.01001 | -0.027 | 11.111
-1.5 | 0.175 | 0.01053 | -0.027 | 16.655
-1 | 0.239 | 0.0105 | -0.028 | 22.788
-0.5 | 0.303 | 0.0104 | -0.028 | 29.121
0 | 0.366 | 0.0104 | -0.028 | 35.195
0.5 | 0.429 | 0.0081 | -0.029 | 53.042
1 | 0.493 | 0.00842 | -0.029 | 58.51
1.5 | 0.556 | 0.00849 | -0.029 | 65.434
2 | 0.618 | 0.00811 | -0.029 | 76.284
2.5 | 0.681 | 0.00822 | -0.03 | 82.775
3 | 0.743 | 0.00832 | -0.03 | 89.297
3.5 | 0.805 | 0.00803 | -0.03 | 100.174
4 | 0.866 | 0.00821 | -0.03 | 105.522
4.5 | 0.927 | 0.00793 | -0.031 | 116.911
5 | 0.988 | 0.0093 | -0.031 | 106.246
5.5 | 1.048 | 0.00952 | -0.031 | 110.156
6 | 1.108 | 0.00981 | -0.032 | 112.955
6.5 | 1.166 | 0.01013 | -0.032 | 115.199
7 | 1.224 | 0.01047 | -0.032 | 116.991
7.5 | 1.282 | 0.01105 | -0.032 | 115.963
8 | 1.337 | 0.0115 | -0.033 | 116.321
8.5 | 1.392 | 0.01214 | -0.033 | 114.635
9 | 1.445 | 0.01269 | -0.033 | 113.882
9.5 | 1.497 | 0.01335 | -0.033 | 112.11
10 | 1.546 | 0.01407 | -0.033 | 109.907
10.5 | 1.592 | 0.01498 | -0.034 | 106.268
11 | 1.636 | 0.01609 | -0.034 | 101.642
11.5 | 1.674 | 0.01743 | -0.034 | 96.044
12 | 1.708 | 0.0191 | -0.034 | 89.396
12.5 | 1.736 | 0.02122 | -0.034 | 81.824
13 | 1.758 | 0.02393 | -0.034 | 73.48
13.5 | 1.775 | 0.02734 | -0.034 | 64.928
14 | 1.786 | 0.03157 | -0.034 | 56.573
14.5 | 1.791 | 0.03693 | -0.033 | 48.487
15 | 1.79 | 0.04327 | -0.033 | 41.381
15.5 | 1.787 | 0.05039 | -0.033 | 35.462
16 | 1.778 | 0.05795 | -0.033 | 30.686
16.5 | 1.767 | 0.06523 | -0.032 | 27.089
17 | 1.753 | 0.07242 | -0.032 | 24.202
17.5 | 1.735 | 0.07946 | -0.032 | 21.83
18 | 1.712 | 0.08687 | -0.032 | 19.705
18.5 | 1.684 | 0.0943 | -0.032 | 17.859
19 | 1.648 | 0.10209 | -0.032 | 16.144
19.5 | 1.607 | 0.11002 | -0.032 | 14.61

## 62. Re 3M Mach 0.25 (2)
BIGFOIL.COM POLAR EXPORT
NACA44016
NACA44016 |  |  |  | Cl Max: | 1.7494 | at alpha= | 15.5 | deg
XFOIL ncrit=9 |  |  |  | L/D Max: | 136.389 | at alpha= | 10 | deg
Re: | 3000000 |  |  | Cd Min: | 0.20547 | at alpha= | -20 | deg
Mach: | 0.25 |  |  | Cl=0 at alpha= | -3.0198 | deg
|  |  |  | @ Cl=0.1, Cd= | 0.0082856
|  |  |  | @ Cl=0.4, Cd= | 0.0076901
|  |  |  | @ Cl=0.6, Cd= | 0.0064734
alpha (deg) | Cl | Cd | Cm | Cl/Cd
-20 | -0.5407 | 0.20547 | 0.007 | -2.6315
-19.5 | -0.5224 | 0.20012 | 0.0039 | -2.6104
-17.5 | -1.1847 | 0.04593 | -0.0931 | -25.7936
-17 | -1.2155 | 0.03798 | -0.0947 | -32.0037
-16.5 | -1.2371 | 0.0321 | -0.0928 | -38.5389
-16 | -1.2445 | 0.02814 | -0.0884 | -44.2253
-15.5 | -1.2428 | 0.02532 | -0.0826 | -49.0837
-15 | -1.2401 | 0.02305 | -0.0754 | -53.8004
-14.5 | -1.2416 | 0.02094 | -0.0666 | -59.2932
-14 | -1.1898 | 0.01899 | -0.066 | -62.654
-13.5 | -1.1313 | 0.0175 | -0.0658 | -64.6457
-13 | -1.0762 | 0.0163 | -0.0646 | -66.0245
-12.5 | -1.0179 | 0.01515 | -0.0638 | -67.1881
-12 | -0.9562 | 0.01409 | -0.0637 | -67.8637
-11.5 | -0.8834 | 0.0128 | -0.0659 | -69.0156
-11 | -0.7808 | 0.01175 | -0.0739 | -66.4511
-10 | -0.6689 | 0.01074 | -0.0711 | -62.2812
-9.5 | -0.6331 | 0.01031 | -0.0657 | -61.4064
-9 | -0.5909 | 0.01002 | -0.0615 | -58.9721
-8.5 | -0.5474 | 0.00979 | -0.0575 | -55.9142
-8 | -0.501 | 0.00959 | -0.0542 | -52.2419
-7.5 | -0.4555 | 0.00928 | -0.0509 | -49.0841
-7 | -0.4072 | 0.00911 | -0.048 | -44.6981
-6.5 | -0.3573 | 0.00898 | -0.0455 | -39.7884
-6 | -0.3085 | 0.00878 | -0.0429 | -35.1367
-5.5 | -0.2581 | 0.0087 | -0.0406 | -29.6667
-5 | -0.2074 | 0.0086 | -0.0384 | -24.1163
-4.5 | -0.1558 | 0.00854 | -0.0364 | -18.2436
-4 | -0.1038 | 0.00846 | -0.0345 | -12.2695
-3.5 | -0.0508 | 0.00842 | -0.0329 | -6.0333
-3 | 0.0021 | 0.00836 | -0.0313 | 0.2512
-2.5 | 0.0559 | 0.00831 | -0.0299 | 6.7268
-2 | 0.1102 | 0.00828 | -0.0286 | 13.3092
-1.5 | 0.164 | 0.00826 | -0.0272 | 19.8547
-1 | 0.2189 | 0.00821 | -0.0261 | 26.6626
-0.5 | 0.2729 | 0.0082 | -0.0248 | 33.2805
0 | 0.3274 | 0.00816 | -0.0237 | 40.1225
0.5 | 0.3812 | 0.00812 | -0.0224 | 46.9458
1 | 0.4175 | 0.00729 | -0.018 | 57.2702
1.5 | 0.4592 | 0.00677 | -0.0144 | 67.8287
2 | 0.505 | 0.0066 | -0.0115 | 76.5152
2.5 | 0.55 | 0.00652 | -0.0083 | 84.3558
3 | 0.5968 | 0.00647 | -0.0055 | 92.2411
3.5 | 0.6434 | 0.00652 | -0.0026 | 98.681
4 | 0.6956 | 0.00662 | -0.001 | 105.0755
4.5 | 0.7628 | 0.00681 | -0.0026 | 112.0117
5 | 0.8297 | 0.00712 | -0.0044 | 116.5309
5.5 | 0.9083 | 0.00739 | -0.0086 | 122.9093
6 | 0.9785 | 0.00771 | -0.011 | 126.9131
6.5 | 1.0384 | 0.00804 | -0.0111 | 129.1542
7 | 1.1073 | 0.00839 | -0.0132 | 131.9785
7.5 | 1.1735 | 0.00883 | -0.0148 | 132.8992
8 | 1.2383 | 0.00917 | -0.016 | 135.0382
8.5 | 1.2968 | 0.00964 | -0.016 | 134.5228
9 | 1.3645 | 0.01001 | -0.0179 | 136.3137
9.5 | 1.4279 | 0.01051 | -0.019 | 135.8611
10 | 1.4921 | 0.01094 | -0.0202 | 136.3894
10.5 | 1.5219 | 0.0114 | -0.0147 | 133.5
11 | 1.5462 | 0.01185 | -0.0081 | 130.481
11.5 | 1.5715 | 0.01252 | -0.0022 | 125.5192
12 | 1.602 | 0.01321 | 0.0026 | 121.2718
12.5 | 1.628 | 0.01422 | 0.0076 | 114.4866
13 | 1.6583 | 0.01526 | 0.0116 | 108.6697
13.5 | 1.6848 | 0.01661 | 0.0156 | 101.4329
14 | 1.7058 | 0.01842 | 0.0196 | 92.6059
14.5 | 1.7269 | 0.02045 | 0.0229 | 84.445
15 | 1.7396 | 0.02322 | 0.0261 | 74.9182
15.5 | 1.7494 | 0.02651 | 0.0286 | 65.9902
16 | 1.7458 | 0.03119 | 0.0306 | 55.9731
16.5 | 1.7349 | 0.03697 | 0.0316 | 46.9272
17 | 1.7176 | 0.04381 | 0.0315 | 39.2057
17.5 | 1.6852 | 0.05257 | 0.0304 | 32.0563
18.5 | 1.584 | 0.07538 | 0.0246 | 21.0135
19 | 1.5297 | 0.08791 | 0.0205 | 17.4008
19.5 | 1.4788 | 0.10043 | 0.0159 | 14.7247

## 63. Re 3M Mach 0.50 (1)
BIGFOIL.COM POLAR EXPORT
NACA44016
NACA44016 |  |  |  | Cl Max: | 1.609 | at alpha= | 11 | deg
JavaFoil+Calcfoil stall+Eppler ext transition |  |  |  | L/D Max: | 102.521 | at alpha= | 6 | deg
Re: | 3000000 |  |  | Cd Min: | 0.00787 | at alpha= | 2 | deg
Mach: | 0.5 |  |  | Cl=0 at alpha= | -2.8732 | deg
|  |  |  | @ Cl=0.1, Cd= | 0.0098535
|  |  |  | @ Cl=0.4, Cd= | 0.0098466
|  |  |  | @ Cl=0.6, Cd= | 0.008124
alpha (deg) | Cl | Cd | Cm | Cl/Cd
-20 | -0.944 | 0.16952 | -0.013 | -5.568
-19.5 | -0.917 | 0.16477 | -0.013 | -5.568
-19 | -0.889 | 0.15948 | -0.013 | -5.577
-18.5 | -0.863 | 0.15758 | -0.013 | -5.476
-18 | -0.836 | 0.15164 | -0.013 | -5.514
-17.5 | -0.808 | 0.14662 | -0.013 | -5.513
-17 | -0.781 | 0.14078 | -0.013 | -5.551
-16.5 | -0.755 | 0.13663 | -0.013 | -5.522
-16 | -0.727 | 0.13338 | -0.013 | -5.454
-15.5 | -0.699 | 0.12646 | -0.013 | -5.531
-15 | -0.672 | 0.12269 | -0.013 | -5.48
-14.5 | -0.645 | 0.12053 | -0.013 | -5.351
-14 | -0.617 | 0.10118 | -0.013 | -6.101
-13.5 | -0.59 | 0.09182 | -0.013 | -6.427
-13 | -0.562 | 0.10114 | -0.013 | -5.558
-12.5 | -0.535 | 0.08688 | -0.013 | -6.157
-12 | -0.508 | 0.07913 | -0.013 | -6.416
-11.5 | -0.479 | 0.08136 | -0.013 | -5.893
-11 | -0.452 | 0.07308 | -0.013 | -6.188
-10.5 | -0.424 | 0.07548 | -0.012 | -5.617
-10 | -0.397 | 0.06665 | -0.013 | -5.954
-9.5 | -0.369 | 0.06728 | -0.012 | -5.48
-9 | -0.341 | 0.06488 | -0.013 | -5.259
-8.5 | -0.314 | 0.0619 | -0.013 | -5.069
-8 | -0.436 | 0.05309 | -0.015 | -8.207
-7.5 | -0.439 | 0.04706 | -0.016 | -9.332
-7 | -0.418 | 0.04189 | -0.017 | -9.972
-6.5 | -0.463 | 0.0111 | -0.028 | -41.697
-6 | -0.41 | 0.0096 | -0.028 | -42.771
-5.5 | -0.352 | 0.00998 | -0.028 | -35.291
-5 | -0.29 | 0.01003 | -0.029 | -28.879
-4.5 | -0.224 | 0.01041 | -0.029 | -21.532
-4 | -0.157 | 0.01023 | -0.029 | -15.312
-3.5 | -0.088 | 0.01009 | -0.029 | -8.7
-3 | -0.018 | 0.01005 | -0.03 | -1.779
-2.5 | 0.053 | 0.00988 | -0.03 | 5.342
-2 | 0.124 | 0.00984 | -0.03 | 12.601
-1.5 | 0.196 | 0.01029 | -0.031 | 18.999
-1 | 0.267 | 0.00984 | -0.031 | 27.102
-0.5 | 0.338 | 0.00982 | -0.031 | 34.388
0 | 0.408 | 0.00985 | -0.032 | 41.404
0.5 | 0.478 | 0.00943 | -0.032 | 50.693
1 | 0.548 | 0.00802 | -0.032 | 68.361
1.5 | 0.618 | 0.00816 | -0.032 | 75.702
2 | 0.687 | 0.00787 | -0.033 | 87.294
2.5 | 0.756 | 0.00901 | -0.033 | 83.913
3 | 0.824 | 0.00926 | -0.033 | 89.012
3.5 | 0.891 | 0.00973 | -0.034 | 91.611
4 | 0.958 | 0.01005 | -0.034 | 95.359
4.5 | 1.024 | 0.01039 | -0.034 | 98.536
5 | 1.089 | 0.0108 | -0.034 | 100.828
5.5 | 1.152 | 0.01129 | -0.035 | 102.014
6 | 1.214 | 0.01184 | -0.035 | 102.521
6.5 | 1.274 | 0.01253 | -0.035 | 101.646
7 | 1.331 | 0.01346 | -0.035 | 98.918
7.5 | 1.386 | 0.0144 | -0.036 | 96.235
8 | 1.437 | 0.01553 | -0.036 | 92.541
8.5 | 1.483 | 0.01716 | -0.036 | 86.421
9 | 1.524 | 0.01901 | -0.036 | 80.167
9.5 | 1.559 | 0.02146 | -0.036 | 72.621
10 | 1.585 | 0.02481 | -0.036 | 63.896
10.5 | 1.603 | 0.0292 | -0.035 | 54.891
11 | 1.609 | 0.0349 | -0.035 | 46.109
11.5 | 1.598 | 0.0423 | -0.034 | 37.785
12 | 1.564 | 0.05197 | -0.034 | 30.087
12.5 | 1.485 | 0.06581 | -0.033 | 22.57
13 | 1.275 | 0.0899 | -0.032 | 14.177
13.5 | 0.967 | 0.10554 | -0.031 | 9.166
14 | 0.993 | 0.11363 | -0.031 | 8.736
14.5 | 1.017 | 0.11917 | -0.031 | 8.538
15 | 1.034 | 0.12663 | -0.03 | 8.165
15.5 | 1.064 | 0.12988 | -0.03 | 8.194
16 | 1.087 | 0.1375 | -0.03 | 7.902

## 64. Re 3M Mach 0.50 (2)
BIGFOIL.COM POLAR EXPORT
NACA44016
NACA44016 |  |  |  | Cl Max: | 1.6839 | at alpha= | 12.5 | deg
XFOIL ncrit=9 |  |  |  | L/D Max: | 120.759 | at alpha= | 6.5 | deg
Re: | 3000000 |  |  | Cd Min: | 0.23111 | at alpha= | -20 | deg
Mach: | 0.5 |  |  | Cl=0 at alpha= | -3.0475 | deg
|  |  |  | @ Cl=0.1, Cd= | 0.0087885
|  |  |  | @ Cl=0.4, Cd= | 0.0086445
|  |  |  | @ Cl=0.6, Cd= | 0.007253
alpha (deg) | Cl | Cd | Cm | Cl/Cd
-20 | -0.5427 | 0.23111 | 0.0117 | -2.3482
-19.5 | -0.5229 | 0.22334 | 0.0076 | -2.3413
-19 | -0.5044 | 0.21514 | 0.0034 | -2.3445
-18.5 | -0.4891 | 0.20601 | -0.0009 | -2.3742
-18 | -0.4647 | 0.20069 | -0.004 | -2.3155
-17.5 | -0.4473 | 0.19274 | -0.0077 | -2.3207
-17 | -0.4281 | 0.18574 | -0.011 | -2.3048
-16.5 | -0.4174 | 0.17613 | -0.015 | -2.3698
-16 | -0.3998 | 0.16947 | -0.0179 | -2.3591
-15.5 | -0.3802 | 0.16346 | -0.0203 | -2.326
-15 | -0.3663 | 0.15617 | -0.023 | -2.3455
-14.5 | -0.3597 | 0.14741 | -0.0261 | -2.4401
-14 | -0.3561 | 0.13846 | -0.0291 | -2.5719
-13.5 | -0.3451 | 0.13173 | -0.0311 | -2.6198
-13 | -0.3315 | 0.12447 | -0.0343 | -2.6633
-12.5 | -0.3198 | 0.1136 | -0.0423 | -2.8151
-12 | -0.3239 | 0.1007 | -0.0515 | -3.2165
-11.5 | -0.3146 | 0.09322 | -0.055 | -3.3748
-11 | -0.3013 | 0.08052 | -0.0688 | -3.7419
-10.5 | -0.3464 | 0.05489 | -0.1013 | -6.3108
-10 | -0.3572 | 0.03963 | -0.1258 | -9.0134
-9.5 | -0.395 | 0.034 | -0.1214 | -11.6176
-9 | -0.4296 | 0.02981 | -0.111 | -14.4113
-8.5 | -0.477 | 0.02446 | -0.0971 | -19.5012
-8 | -0.5182 | 0.01527 | -0.0856 | -33.9358
-7.5 | -0.4781 | 0.01294 | -0.0791 | -36.9474
-7 | -0.4313 | 0.01157 | -0.0728 | -37.2774
-6.5 | -0.3822 | 0.01076 | -0.0668 | -35.5204
-6 | -0.3307 | 0.01027 | -0.0612 | -32.2006
-5.5 | -0.2781 | 0.00993 | -0.0561 | -28.006
-5 | -0.2249 | 0.00962 | -0.0512 | -23.3784
-4.5 | -0.1685 | 0.00941 | -0.0472 | -17.9065
-4 | -0.112 | 0.00923 | -0.0433 | -12.1343
-3.5 | -0.0533 | 0.00907 | -0.04 | -5.8765
-3 | 0.0056 | 0.00893 | -0.037 | 0.6271
-2 | 0.1257 | 0.00875 | -0.0317 | 14.3657
-1.5 | 0.1851 | 0.00872 | -0.0291 | 21.2271
-1 | 0.2464 | 0.00865 | -0.0269 | 28.4855
-0.5 | 0.3063 | 0.00865 | -0.0246 | 35.4104
0 | 0.3669 | 0.00865 | -0.0224 | 42.4162
0.5 | 0.4267 | 0.00864 | -0.0201 | 49.3866
1 | 0.4845 | 0.00868 | -0.0174 | 55.818
1.5 | 0.5178 | 0.00767 | -0.0104 | 67.5098
2 | 0.5618 | 0.00734 | -0.005 | 76.5395
2.5 | 0.6057 | 0.00724 | 0.0005 | 83.6602
3.5 | 0.6879 | 0.0072 | 0.0132 | 95.5417
4 | 0.7409 | 0.00737 | 0.0171 | 100.5292
4.5 | 0.8501 | 0.00776 | 0.0097 | 109.549
5 | 0.9407 | 0.00826 | 0.0061 | 113.8862
5.5 | 1.0264 | 0.00868 | 0.0039 | 118.2488
6 | 1.0979 | 0.00922 | 0.0045 | 119.0781
6.5 | 1.1774 | 0.00975 | 0.0038 | 120.759
7 | 1.2482 | 0.01038 | 0.0048 | 120.2505
8 | 1.405 | 0.0118 | 0.0042 | 119.0678
8.5 | 1.4765 | 0.01272 | 0.0051 | 116.077
9 | 1.5065 | 0.01356 | 0.0131 | 111.0988
9.5 | 1.5347 | 0.01482 | 0.0205 | 103.556
10 | 1.5712 | 0.01613 | 0.0266 | 97.4086
10.5 | 1.6017 | 0.01797 | 0.0325 | 89.1319
11 | 1.6326 | 0.02015 | 0.0375 | 81.0223
11.5 | 1.6581 | 0.02298 | 0.0419 | 72.154
12 | 1.6765 | 0.0266 | 0.0455 | 63.0263
12.5 | 1.6839 | 0.03126 | 0.0482 | 53.8676
13 | 1.676 | 0.03731 | 0.0498 | 44.9209
13.5 | 1.6458 | 0.04526 | 0.05 | 36.3632
14 | 1.5957 | 0.05504 | 0.0486 | 28.9916
14.5 | 1.5337 | 0.06611 | 0.0458 | 23.1992
15 | 1.4594 | 0.07875 | 0.0413 | 18.5321
15.5 | 1.4095 | 0.08987 | 0.0371 | 15.6838
16 | 1.3625 | 0.10123 | 0.0322 | 13.4594
16.5 | 1.3269 | 0.11189 | 0.0274 | 11.859
17 | 1.3024 | 0.12182 | 0.0227 | 10.6912
17.5 | 1.2786 | 0.13193 | 0.0175 | 9.6915

## 65. Re 4M Mach 0.00 (1)
BIGFOIL.COM POLAR EXPORT
NACA44016
NACA44016 |  |  |  | Cl Max: | 1.854 | at alpha= | 17 | deg
JavaFoil+Calcfoil stall+Eppler ext transition |  |  |  | L/D Max: | 132.45 | at alpha= | 6 | deg
Re: | 4000000 |  |  | Cd Min: | 0.00796 | at alpha= | 3.5 | deg
Mach: | 0 |  |  | Cl=0 at alpha= | -2.871 | deg
|  |  |  | @ Cl=0.1, Cd= | 0.010367
|  |  |  | @ Cl=0.4, Cd= | 0.0087731
|  |  |  | @ Cl=0.6, Cd= | 0.00807
alpha (deg) | Cl | Cd | Cm | Cl/Cd
-17.5 | -0.915 | 0.11931 | -0.012 | -7.669
-17 | -0.914 | 0.11342 | -0.012 | -8.057
-16.5 | -0.911 | 0.10745 | -0.012 | -8.476
-16 | -0.906 | 0.10172 | -0.012 | -8.904
-15.5 | -0.899 | 0.09606 | -0.013 | -9.354
-15 | -0.889 | 0.09068 | -0.013 | -9.804
-14.5 | -0.877 | 0.08515 | -0.013 | -10.305
-14 | -0.863 | 0.07984 | -0.014 | -10.808
-13.5 | -0.846 | 0.07413 | -0.014 | -11.417
-13 | -0.829 | 0.06786 | -0.014 | -12.215
-12.5 | -0.928 | 0.0173 | -0.021 | -53.627
-12 | -0.924 | 0.0132 | -0.022 | -69.998
-11.5 | -0.897 | 0.01227 | -0.022 | -73.094
-11 | -0.863 | 0.01173 | -0.022 | -73.547
-10.5 | -0.825 | 0.01135 | -0.022 | -72.671
-10 | -0.784 | 0.01101 | -0.023 | -71.155
-9.5 | -0.74 | 0.01073 | -0.023 | -68.924
-9 | -0.693 | 0.00985 | -0.023 | -70.388
-8.5 | -0.645 | 0.00965 | -0.023 | -66.824
-8 | -0.594 | 0.01 | -0.023 | -59.381
-7.5 | -0.541 | 0.00984 | -0.024 | -54.976
-7 | -0.487 | 0.00933 | -0.024 | -52.191
-6.5 | -0.431 | 0.00977 | -0.024 | -44.132
-6 | -0.374 | 0.00968 | -0.024 | -38.659
-5.5 | -0.316 | 0.0097 | -0.025 | -32.636
-5 | -0.258 | 0.01038 | -0.025 | -24.825
-4.5 | -0.198 | 0.01025 | -0.025 | -19.313
-4 | -0.138 | 0.01017 | -0.025 | -13.536
-3.5 | -0.077 | 0.01006 | -0.026 | -7.642
-3 | -0.016 | 0.00995 | -0.026 | -1.568
-2.5 | 0.046 | 0.01048 | -0.026 | 4.387
-2 | 0.108 | 0.01035 | -0.026 | 10.416
-1.5 | 0.17 | 0.0104 | -0.027 | 16.34
-1 | 0.232 | 0.01032 | -0.027 | 22.454
-0.5 | 0.293 | 0.00971 | -0.027 | 30.203
0 | 0.355 | 0.00971 | -0.027 | 36.531
0.5 | 0.416 | 0.00844 | -0.028 | 49.317
1 | 0.478 | 0.0085 | -0.028 | 56.203
1.5 | 0.539 | 0.00853 | -0.028 | 63.125
2 | 0.6 | 0.00807 | -0.028 | 74.279
2.5 | 0.66 | 0.00818 | -0.029 | 80.688
3 | 0.721 | 0.00828 | -0.029 | 86.995
3.5 | 0.781 | 0.00796 | -0.029 | 98.162
4 | 0.841 | 0.00831 | -0.03 | 101.184
4.5 | 0.9 | 0.00848 | -0.03 | 106.133
5 | 0.96 | 0.00817 | -0.03 | 117.397
5.5 | 1.018 | 0.00837 | -0.03 | 121.683
6 | 1.077 | 0.00813 | -0.031 | 132.45
6.5 | 1.135 | 0.0093 | -0.031 | 122.036
7 | 1.192 | 0.00977 | -0.031 | 121.934
7.5 | 1.248 | 0.01006 | -0.031 | 124.132
8 | 1.304 | 0.01038 | -0.032 | 125.591
8.5 | 1.359 | 0.01096 | -0.032 | 123.945
9 | 1.412 | 0.01136 | -0.032 | 124.291
9.5 | 1.464 | 0.01183 | -0.032 | 123.809
10 | 1.515 | 0.01239 | -0.033 | 122.293
10.5 | 1.564 | 0.01301 | -0.033 | 120.177
11 | 1.61 | 0.01374 | -0.033 | 117.152
11.5 | 1.653 | 0.01465 | -0.033 | 112.878
12 | 1.693 | 0.01576 | -0.033 | 107.381
12.5 | 1.728 | 0.01711 | -0.033 | 100.99
13 | 1.759 | 0.01877 | -0.033 | 93.678
13.5 | 1.785 | 0.02092 | -0.033 | 85.326
14 | 1.806 | 0.02366 | -0.033 | 76.347
14.5 | 1.822 | 0.02713 | -0.033 | 67.168
15 | 1.834 | 0.03147 | -0.033 | 58.279
15.5 | 1.843 | 0.0364 | -0.033 | 50.63
16 | 1.848 | 0.04184 | -0.033 | 44.169
16.5 | 1.852 | 0.04742 | -0.033 | 39.056
17 | 1.854 | 0.05312 | -0.033 | 34.9
17.5 | 1.854 | 0.05888 | -0.033 | 31.492
18 | 1.853 | 0.06442 | -0.033 | 28.768
18.5 | 1.849 | 0.07052 | -0.033 | 26.218
19 | 1.841 | 0.07634 | -0.033 | 24.11
19.5 | 1.83 | 0.08248 | -0.033 | 22.184
20 | 1.816 | 0.08878 | -0.033 | 20.458

## 66. Re 4M Mach 0.00 (2)
BIGFOIL.COM POLAR EXPORT
NACA44016
NACA44016 |  |  |  | Cl Max: | 1.7787 | at alpha= | 17 | deg
XFOIL ncrit=9 |  |  |  | L/D Max: | 148.804 | at alpha= | 10 | deg
Re: | 4000000 |  |  | Cd Min: | 0.07052 | at alpha= | 20 | deg
Mach: | 0 |  |  | Cl=0 at alpha= | -2.9972 | deg
|  |  |  | @ Cl=0.1, Cd= | 0.0077737
|  |  |  | @ Cl=0.4, Cd= | 0.0073764
|  |  |  | @ Cl=0.6, Cd= | 0.0060662
alpha (deg) | Cl | Cd | Cm | Cl/Cd
-20 | -1.5287 | 0.02745 | -0.0831 | -55.6903
-19.5 | -1.512 | 0.02523 | -0.0806 | -59.9287
-19 | -1.4918 | 0.02343 | -0.0778 | -63.6705
-18.5 | -1.4689 | 0.02193 | -0.0747 | -66.9813
-18 | -1.4474 | 0.0205 | -0.0709 | -70.6049
-17.5 | -1.4234 | 0.01943 | -0.0667 | -73.2578
-17 | -1.4002 | 0.01847 | -0.0621 | -75.8094
-16.5 | -1.3785 | 0.01767 | -0.0566 | -78.0136
-16 | -1.3631 | 0.01699 | -0.0497 | -80.2295
-15.5 | -1.314 | 0.01601 | -0.0494 | -82.0737
-15 | -1.2601 | 0.01504 | -0.0498 | -83.7832
-14.5 | -1.2032 | 0.01423 | -0.0506 | -84.5538
-14 | -1.1505 | 0.01353 | -0.0503 | -85.0333
-13.5 | -1.0968 | 0.01286 | -0.0501 | -85.2877
-13 | -1.0368 | 0.01225 | -0.0511 | -84.6367
-12.5 | -0.9792 | 0.01168 | -0.0516 | -83.8356
-12 | -0.9041 | 0.01087 | -0.0559 | -83.1739
-11.5 | -0.8079 | 0.01016 | -0.0646 | -79.5177
-11 | -0.7549 | 0.00983 | -0.0639 | -76.7955
-10.5 | -0.7153 | 0.00961 | -0.0602 | -74.4329
-10 | -0.6752 | 0.00943 | -0.0567 | -71.6013
-9.5 | -0.6347 | 0.00913 | -0.0532 | -69.5181
-9 | -0.5908 | 0.00894 | -0.0504 | -66.085
-8.5 | -0.5457 | 0.0088 | -0.0479 | -62.0114
-8 | -0.4984 | 0.00867 | -0.0458 | -57.4856
-7.5 | -0.4525 | 0.00848 | -0.0434 | -53.3608
-7 | -0.4043 | 0.00835 | -0.0414 | -48.4192
-6.5 | -0.3547 | 0.00827 | -0.0398 | -42.89
-6 | -0.3062 | 0.00814 | -0.0379 | -37.6167
-5.5 | -0.2562 | 0.00808 | -0.0363 | -31.7079
-5 | -0.2061 | 0.00802 | -0.0348 | -25.6983
-4.5 | -0.1555 | 0.00797 | -0.0333 | -19.5107
-4 | -0.1043 | 0.00793 | -0.032 | -13.1526
-3.5 | -0.0523 | 0.00789 | -0.0308 | -6.6286
-3 | -0.0003 | 0.00784 | -0.0296 | -0.038265
-2 | 0.1056 | 0.00777 | -0.0277 | 13.5907
-1.5 | 0.1584 | 0.00774 | -0.0267 | 20.4651
-1 | 0.2118 | 0.0077 | -0.0259 | 27.5065
-0.5 | 0.2647 | 0.0077 | -0.025 | 34.3766
0 | 0.3182 | 0.00765 | -0.0242 | 41.5948
0.5 | 0.3703 | 0.00764 | -0.0231 | 48.4686
1 | 0.4165 | 0.00723 | -0.021 | 57.6072
1.5 | 0.4522 | 0.00643 | -0.0168 | 70.3266
2 | 0.4974 | 0.00626 | -0.0144 | 79.4569
2.5 | 0.5442 | 0.00612 | -0.0123 | 88.9216
3 | 0.5908 | 0.00606 | -0.0101 | 97.4917
3.5 | 0.6356 | 0.00609 | -0.0075 | 104.3678
4 | 0.6828 | 0.00609 | -0.0054 | 112.1182
4.5 | 0.7334 | 0.00618 | -0.0041 | 118.6731
5 | 0.7915 | 0.0064 | -0.0046 | 123.6719
5.5 | 0.8553 | 0.00657 | -0.0064 | 130.1826
6 | 0.9287 | 0.00688 | -0.0104 | 134.9855
6.5 | 0.998 | 0.00714 | -0.0136 | 139.7759
7 | 1.0545 | 0.00739 | -0.0139 | 142.6928
7.5 | 1.1186 | 0.00775 | -0.016 | 144.3355
8 | 1.1812 | 0.00802 | -0.0178 | 147.2818
8.5 | 1.2405 | 0.00842 | -0.0189 | 147.3278
9 | 1.2935 | 0.00874 | -0.0187 | 147.9977
9.5 | 1.3562 | 0.00917 | -0.0208 | 147.8953
10 | 1.4181 | 0.00953 | -0.0227 | 148.8038
10.5 | 1.4767 | 0.01004 | -0.0241 | 147.0817
11 | 1.5346 | 0.01045 | -0.0254 | 146.8517
11.5 | 1.5768 | 0.01092 | -0.0235 | 144.3956
12 | 1.5924 | 0.01135 | -0.0161 | 140.2996
12.5 | 1.6162 | 0.01187 | -0.0107 | 136.1584
13 | 1.6395 | 0.01261 | -0.0056 | 130.0159
13.5 | 1.6654 | 0.01342 | -0.0013 | 124.0984
14 | 1.6918 | 0.01436 | 0.0024 | 117.8134
14.5 | 1.7153 | 0.01556 | 0.0061 | 110.2378
15 | 1.7375 | 0.01696 | 0.0096 | 102.4469
15.5 | 1.7545 | 0.01878 | 0.013 | 93.4239
16 | 1.7669 | 0.02107 | 0.0163 | 83.8586
16.5 | 1.7759 | 0.02386 | 0.019 | 74.43
17 | 1.7787 | 0.0274 | 0.0213 | 64.9161
17.5 | 1.778 | 0.03162 | 0.0228 | 56.2302
18 | 1.7744 | 0.03652 | 0.0235 | 48.5871
18.5 | 1.7561 | 0.04325 | 0.0235 | 40.6035
19 | 1.7302 | 0.05128 | 0.0225 | 33.7402
19.5 | 1.702 | 0.06001 | 0.0207 | 28.3619
20 | 1.6618 | 0.07052 | 0.0181 | 23.5649

## 67. Re 4M Mach 0.10 (1)
BIGFOIL.COM POLAR EXPORT
NACA44016
NACA44016 |  |  |  | Cl Max: | 1.843 | at alpha= | 16.5 | deg
JavaFoil+Calcfoil stall+Eppler ext transition |  |  |  | L/D Max: | 132.296 | at alpha= | 6 | deg
Re: | 4000000 |  |  | Cd Min: | 0.00798 | at alpha= | 5.5 | deg
Mach: | 0.1 |  |  | Cl=0 at alpha= | -2.871 | deg
|  |  |  | @ Cl=0.1, Cd= | 0.010455
|  |  |  | @ Cl=0.4, Cd= | 0.0088236
|  |  |  | @ Cl=0.6, Cd= | 0.0081447
alpha (deg) | Cl | Cd | Cm | Cl/Cd
-17 | -0.891 | 0.11523 | -0.012 | -7.732
-16.5 | -0.891 | 0.10919 | -0.012 | -8.156
-16 | -0.888 | 0.10335 | -0.012 | -8.592
-15.5 | -0.883 | 0.09771 | -0.013 | -9.038
-15 | -0.876 | 0.0922 | -0.013 | -9.497
-14.5 | -0.866 | 0.08668 | -0.013 | -9.99
-14 | -0.853 | 0.08139 | -0.013 | -10.481
-13.5 | -0.838 | 0.07591 | -0.014 | -11.036
-13 | -0.821 | 0.07023 | -0.014 | -11.685
-12.5 | -0.804 | 0.06283 | -0.015 | -12.8
-12 | -0.915 | 0.01397 | -0.021 | -65.479
-11.5 | -0.893 | 0.01251 | -0.022 | -71.391
-11 | -0.861 | 0.01193 | -0.022 | -72.194
-10.5 | -0.824 | 0.01147 | -0.022 | -71.824
-10 | -0.784 | 0.0111 | -0.023 | -70.635
-9.5 | -0.74 | 0.01082 | -0.023 | -68.428
-9 | -0.695 | 0.00938 | -0.023 | -74.028
-8.5 | -0.646 | 0.0097 | -0.023 | -66.648
-8 | -0.595 | 0.01005 | -0.024 | -59.232
-7.5 | -0.543 | 0.00953 | -0.024 | -56.966
-7 | -0.489 | 0.00938 | -0.024 | -52.088
-6.5 | -0.433 | 0.0098 | -0.024 | -44.183
-6 | -0.376 | 0.00972 | -0.025 | -38.678
-5.5 | -0.318 | 0.00969 | -0.025 | -32.79
-5 | -0.259 | 0.01037 | -0.025 | -24.952
-4.5 | -0.199 | 0.01028 | -0.025 | -19.342
-4 | -0.138 | 0.01022 | -0.025 | -13.536
-3.5 | -0.077 | 0.0101 | -0.026 | -7.649
-3 | -0.016 | 0.00996 | -0.026 | -1.574
-2.5 | 0.046 | 0.01056 | -0.026 | 4.378
-2 | 0.108 | 0.01044 | -0.026 | 10.382
-1.5 | 0.171 | 0.01039 | -0.027 | 16.435
-1 | 0.233 | 0.00982 | -0.027 | 23.716
-0.5 | 0.295 | 0.00974 | -0.027 | 30.267
0 | 0.357 | 0.00974 | -0.027 | 36.598
0.5 | 0.418 | 0.00844 | -0.028 | 49.568
1 | 0.48 | 0.0085 | -0.028 | 56.487
1.5 | 0.541 | 0.00858 | -0.028 | 63.111
2 | 0.602 | 0.00813 | -0.029 | 74.077
2.5 | 0.663 | 0.00821 | -0.029 | 80.813
3 | 0.724 | 0.00835 | -0.029 | 86.76
3.5 | 0.785 | 0.00799 | -0.029 | 98.173
4 | 0.845 | 0.00814 | -0.03 | 103.73
4.5 | 0.905 | 0.00808 | -0.03 | 111.923
5 | 0.964 | 0.00824 | -0.03 | 117.066
5.5 | 1.023 | 0.00798 | -0.03 | 128.176
6 | 1.082 | 0.00818 | -0.031 | 132.296
6.5 | 1.14 | 0.00936 | -0.031 | 121.736
7 | 1.197 | 0.00985 | -0.031 | 121.531
7.5 | 1.254 | 0.01013 | -0.032 | 123.692
8 | 1.309 | 0.0105 | -0.032 | 124.748
8.5 | 1.364 | 0.01107 | -0.032 | 123.238
9 | 1.418 | 0.01148 | -0.032 | 123.444
9.5 | 1.47 | 0.01197 | -0.032 | 122.83
10 | 1.521 | 0.01255 | -0.033 | 121.174
10.5 | 1.569 | 0.0132 | -0.033 | 118.874
11 | 1.615 | 0.01398 | -0.033 | 115.489
11.5 | 1.658 | 0.01491 | -0.033 | 111.19
12 | 1.696 | 0.01611 | -0.033 | 105.292
12.5 | 1.73 | 0.01755 | -0.033 | 98.623
13 | 1.76 | 0.01934 | -0.034 | 91.016
13.5 | 1.785 | 0.02162 | -0.034 | 82.587
14 | 1.805 | 0.02459 | -0.033 | 73.397
14.5 | 1.819 | 0.02828 | -0.033 | 64.324
15 | 1.83 | 0.03285 | -0.033 | 55.693
15.5 | 1.837 | 0.03811 | -0.033 | 48.2
16 | 1.841 | 0.04384 | -0.033 | 41.985
16.5 | 1.843 | 0.04954 | -0.033 | 37.199
17 | 1.843 | 0.05535 | -0.033 | 33.3
17.5 | 1.841 | 0.06123 | -0.033 | 30.074
18 | 1.838 | 0.06706 | -0.033 | 27.403
18.5 | 1.831 | 0.07309 | -0.033 | 25.055
19 | 1.82 | 0.07932 | -0.032 | 22.943
19.5 | 1.806 | 0.08564 | -0.032 | 21.082
20 | 1.789 | 0.09211 | -0.032 | 19.421

## 68. Re 4M Mach 0.10 (2)
BIGFOIL.COM POLAR EXPORT
NACA44016
NACA44016 |  |  |  | Cl Max: | 1.7761 | at alpha= | 17 | deg
XFOIL ncrit=9 |  |  |  | L/D Max: | 148.133 | at alpha= | 10 | deg
Re: | 4000000 |  |  | Cd Min: | 0.07704 | at alpha= | 20 | deg
Mach: | 0.1 |  |  | Cl=0 at alpha= | -2.9981 | deg
|  |  |  | @ Cl=0.1, Cd= | 0.0077846
|  |  |  | @ Cl=0.4, Cd= | 0.0075144
|  |  |  | @ Cl=0.6, Cd= | 0.0060928
alpha (deg) | Cl | Cd | Cm | Cl/Cd
-20 | -1.5139 | 0.03035 | -0.0877 | -49.8814
-19.5 | -1.5025 | 0.02749 | -0.0855 | -54.6562
-19 | -1.4861 | 0.02521 | -0.0827 | -58.9488
-18.5 | -1.4661 | 0.02336 | -0.0796 | -62.7611
-18 | -1.4466 | 0.02167 | -0.0757 | -66.7559
-17.5 | -1.4236 | 0.02039 | -0.0716 | -69.8185
-17 | -1.4011 | 0.01927 | -0.0668 | -72.7089
-16.5 | -1.3796 | 0.01831 | -0.0614 | -75.3468
-16 | -1.3625 | 0.0175 | -0.0548 | -77.8571
-15.5 | -1.3218 | 0.01669 | -0.0524 | -79.1971
-15 | -1.2679 | 0.01563 | -0.0526 | -81.1196
-14.5 | -1.2118 | 0.01464 | -0.0531 | -82.7732
-14 | -1.1558 | 0.01386 | -0.0532 | -83.3911
-13.5 | -1.1049 | 0.01315 | -0.0522 | -84.0228
-13 | -1.045 | 0.01249 | -0.0529 | -83.6669
-12.5 | -0.9865 | 0.01187 | -0.0533 | -83.1087
-12 | -0.911 | 0.01112 | -0.0573 | -81.9245
-11.5 | -0.8116 | 0.0103 | -0.0665 | -78.7961
-11 | -0.7578 | 0.00993 | -0.0657 | -76.3142
-10.5 | -0.7185 | 0.0097 | -0.0618 | -74.0722
-10 | -0.6784 | 0.00951 | -0.0581 | -71.3354
-9.5 | -0.6374 | 0.00923 | -0.0546 | -69.0574
-9 | -0.5937 | 0.00901 | -0.0516 | -65.8935
-8.5 | -0.5486 | 0.00886 | -0.0489 | -61.9187
-8 | -0.5011 | 0.00872 | -0.0466 | -57.4656
-7.5 | -0.4547 | 0.00853 | -0.0442 | -53.306
-7 | -0.4065 | 0.0084 | -0.0421 | -48.3929
-6.5 | -0.3567 | 0.0083 | -0.0403 | -42.9759
-6 | -0.3079 | 0.00818 | -0.0384 | -37.6406
-5.5 | -0.2576 | 0.00811 | -0.0368 | -31.7633
-5 | -0.2069 | 0.00805 | -0.0352 | -25.7019
-4.5 | -0.1564 | 0.008 | -0.0336 | -19.55
-4 | -0.1046 | 0.00795 | -0.0323 | -13.1572
-3.5 | -0.0525 | 0.0079 | -0.031 | -6.6456
-3 | -0.0002 | 0.00786 | -0.0298 | -0.025445
-2 | 0.1061 | 0.00778 | -0.0278 | 13.6375
-1.5 | 0.1593 | 0.00775 | -0.0268 | 20.5548
-1 | 0.213 | 0.00772 | -0.0259 | 27.5907
-0.5 | 0.2663 | 0.00771 | -0.025 | 34.5396
0 | 0.32 | 0.00767 | -0.0242 | 41.721
0.5 | 0.3724 | 0.00766 | -0.0231 | 48.6162
1 | 0.4217 | 0.0074 | -0.0215 | 56.9865
1.5 | 0.4548 | 0.00647 | -0.0168 | 70.2937
2 | 0.5 | 0.00629 | -0.0143 | 79.4913
2.5 | 0.5471 | 0.00614 | -0.0121 | 89.1042
3 | 0.5936 | 0.00609 | -0.0098 | 97.4713
3.5 | 0.6386 | 0.00611 | -0.0072 | 104.5172
4 | 0.6861 | 0.00612 | -0.005 | 112.1078
4.5 | 0.7367 | 0.00621 | -0.0036 | 118.6312
5 | 0.7957 | 0.00642 | -0.0042 | 123.9408
5.5 | 0.86 | 0.0066 | -0.006 | 130.303
6 | 0.9345 | 0.00693 | -0.0101 | 134.8485
6.5 | 1.0043 | 0.00718 | -0.0132 | 139.8747
7.5 | 1.1259 | 0.00779 | -0.0156 | 144.5315
8 | 1.1888 | 0.00809 | -0.0172 | 146.9468
8.5 | 1.2483 | 0.00851 | -0.0183 | 146.6863
9 | 1.3026 | 0.00883 | -0.0182 | 147.5198
9.5 | 1.3655 | 0.00928 | -0.0202 | 147.1444
10 | 1.428 | 0.00964 | -0.022 | 148.1328
10.5 | 1.4865 | 0.01014 | -0.0232 | 146.5976
11 | 1.5443 | 0.01059 | -0.0242 | 145.8263
11.5 | 1.578 | 0.01101 | -0.0204 | 143.3243
12 | 1.5958 | 0.01151 | -0.0134 | 138.6447
12.5 | 1.6214 | 0.01206 | -0.0083 | 134.4444
13 | 1.6457 | 0.01283 | -0.0033 | 128.2697
13.5 | 1.6712 | 0.01373 | 0.0011 | 121.7189
14 | 1.6973 | 0.01475 | 0.0049 | 115.0712
14.5 | 1.7202 | 0.01605 | 0.0086 | 107.1776
15 | 1.7428 | 0.01752 | 0.012 | 99.4749
15.5 | 1.7587 | 0.01952 | 0.0154 | 90.0973
16 | 1.7695 | 0.02204 | 0.0186 | 80.2858
16.5 | 1.7759 | 0.02516 | 0.0213 | 70.5843
17 | 1.7761 | 0.02913 | 0.0233 | 60.9715
17.5 | 1.7714 | 0.03393 | 0.0246 | 52.2075
18 | 1.764 | 0.03942 | 0.025 | 44.7489
18.5 | 1.7406 | 0.04696 | 0.0244 | 37.0656
19 | 1.7087 | 0.05588 | 0.023 | 30.578
19.5 | 1.6741 | 0.06552 | 0.0208 | 25.551
20 | 1.6274 | 0.07704 | 0.0175 | 21.1241

## 69. Re 4M Mach 0.25 (1)
BIGFOIL.COM POLAR EXPORT
NACA44016
NACA44016 |  |  |  | Cl Max: | 1.792 | at alpha= | 14.5 | deg
JavaFoil+Calcfoil stall+Eppler ext transition |  |  |  | L/D Max: | 122.17 | at alpha= | 5 | deg
Re: | 4000000 |  |  | Cd Min: | 0.00793 | at alpha= | 4 | deg
Mach: | 0.25 |  |  | Cl=0 at alpha= | -2.873 | deg
|  |  |  | @ Cl=0.1, Cd= | 0.010058
|  |  |  | @ Cl=0.4, Cd= | 0.0092531
|  |  |  | @ Cl=0.6, Cd= | 0.0083068
alpha (deg) | Cl | Cd | Cm | Cl/Cd
-15.5 | -0.754 | 0.10722 | -0.012 | -7.03
-15 | -0.765 | 0.10103 | -0.012 | -7.577
-14.5 | -0.773 | 0.09497 | -0.013 | -8.139
-14 | -0.775 | 0.08915 | -0.013 | -8.696
-13.5 | -0.773 | 0.08363 | -0.013 | -9.239
-13 | -0.766 | 0.07823 | -0.013 | -9.794
-12.5 | -0.756 | 0.07284 | -0.014 | -10.381
-12 | -0.742 | 0.06773 | -0.014 | -10.96
-11.5 | -0.726 | 0.06221 | -0.015 | -11.666
-11 | -0.709 | 0.05501 | -0.016 | -12.88
-10.5 | -0.811 | 0.01221 | -0.023 | -66.438
-10 | -0.779 | 0.0115 | -0.023 | -67.774
-9.5 | -0.741 | 0.01107 | -0.024 | -66.942
-9 | -0.699 | 0.0107 | -0.024 | -65.287
-8.5 | -0.653 | 0.00924 | -0.024 | -70.642
-8 | -0.604 | 0.00949 | -0.024 | -63.579
-7.5 | -0.552 | 0.0093 | -0.024 | -59.342
-7 | -0.498 | 0.00965 | -0.025 | -51.555
-6.5 | -0.442 | 0.00954 | -0.025 | -46.289
-6 | -0.384 | 0.01001 | -0.025 | -38.364
-5.5 | -0.325 | 0.00999 | -0.025 | -32.568
-5 | -0.265 | 0.01008 | -0.026 | -26.293
-4.5 | -0.204 | 0.01054 | -0.026 | -19.35
-4 | -0.142 | 0.0104 | -0.026 | -13.639
-3.5 | -0.079 | 0.01036 | -0.026 | -7.65
-3 | -0.016 | 0.01019 | -0.027 | -1.58
-2.5 | 0.047 | 0.00966 | -0.027 | 4.911
-2 | 0.111 | 0.01014 | -0.027 | 10.979
-1.5 | 0.175 | 0.01007 | -0.027 | 17.406
-1 | 0.239 | 0.01004 | -0.028 | 23.812
-0.5 | 0.303 | 0.00996 | -0.028 | 30.412
0 | 0.366 | 0.00988 | -0.028 | 37.063
0.5 | 0.43 | 0.0087 | -0.029 | 49.383
1 | 0.493 | 0.00818 | -0.029 | 60.214
1.5 | 0.556 | 0.00825 | -0.029 | 67.331
2 | 0.618 | 0.00833 | -0.029 | 74.213
2.5 | 0.681 | 0.008 | -0.03 | 85.126
3 | 0.743 | 0.00809 | -0.03 | 91.84
3.5 | 0.805 | 0.00826 | -0.03 | 97.459
4 | 0.867 | 0.00793 | -0.03 | 109.293
4.5 | 0.928 | 0.00814 | -0.031 | 113.973
5 | 0.988 | 0.00809 | -0.031 | 122.17
5.5 | 1.049 | 0.00922 | -0.031 | 113.774
6 | 1.108 | 0.00948 | -0.032 | 116.934
6.5 | 1.167 | 0.00977 | -0.032 | 119.518
7 | 1.225 | 0.0103 | -0.032 | 119.005
7.5 | 1.282 | 0.01065 | -0.032 | 120.396
8 | 1.339 | 0.01109 | -0.033 | 120.726
8.5 | 1.393 | 0.01172 | -0.033 | 118.855
9 | 1.447 | 0.01225 | -0.033 | 118.144
9.5 | 1.499 | 0.01284 | -0.033 | 116.707
10 | 1.548 | 0.01356 | -0.033 | 114.132
10.5 | 1.595 | 0.0144 | -0.034 | 110.725
11 | 1.638 | 0.01547 | -0.034 | 105.91
11.5 | 1.677 | 0.01676 | -0.034 | 100.067
12 | 1.711 | 0.01837 | -0.034 | 93.151
12.5 | 1.739 | 0.02046 | -0.034 | 84.985
13 | 1.761 | 0.02318 | -0.034 | 76
13.5 | 1.778 | 0.02656 | -0.034 | 66.932
14 | 1.788 | 0.0309 | -0.034 | 57.866
14.5 | 1.792 | 0.03632 | -0.033 | 49.348
15 | 1.792 | 0.04251 | -0.033 | 42.163
15.5 | 1.79 | 0.04922 | -0.033 | 36.359
16 | 1.783 | 0.05596 | -0.033 | 31.851
16.5 | 1.772 | 0.06265 | -0.033 | 28.285
17 | 1.758 | 0.06943 | -0.033 | 25.319
17.5 | 1.739 | 0.07633 | -0.032 | 22.789
18 | 1.717 | 0.08323 | -0.032 | 20.626
18.5 | 1.689 | 0.09051 | -0.032 | 18.659
19 | 1.653 | 0.09802 | -0.032 | 16.861
19.5 | 1.611 | 0.10583 | -0.032 | 15.226

## 70. Re 4M Mach 0.25 (2)
BIGFOIL.COM POLAR EXPORT
NACA44016
NACA44016 |  |  |  | Cl Max: | 1.7699 | at alpha= | 15.5 | deg
XFOIL ncrit=9 |  |  |  | L/D Max: | 145.169 | at alpha= | 9.5 | deg
Re: | 4000000 |  |  | Cd Min: | 0.20024 | at alpha= | -20 | deg
Mach: | 0.25 |  |  | Cl=0 at alpha= | -3.0037 | deg
|  |  |  | @ Cl=0.1, Cd= | 0.0078851
|  |  |  | @ Cl=0.4, Cd= | 0.0077201
|  |  |  | @ Cl=0.6, Cd= | 0.0062559
alpha (deg) | Cl | Cd | Cm | Cl/Cd
-20 | -0.5564 | 0.20024 | 0.0055 | -2.7787
-19.5 | -0.5402 | 0.19425 | 0.0022 | -2.781
-19 | -1.183 | 0.06545 | -0.0845 | -18.0749
-18.5 | -1.2769 | 0.04782 | -0.096 | -26.7022
-18 | -1.3182 | 0.03871 | -0.0986 | -34.0532
-17.5 | -1.3342 | 0.03299 | -0.0974 | -40.4426
-17 | -1.3362 | 0.02903 | -0.0942 | -46.0282
-16.5 | -1.3355 | 0.0258 | -0.0892 | -51.7636
-16 | -1.3285 | 0.02337 | -0.0833 | -56.8464
-15.5 | -1.319 | 0.0215 | -0.0762 | -61.3488
-15 | -1.2998 | 0.02008 | -0.0696 | -64.7311
-14.5 | -1.2477 | 0.01835 | -0.0687 | -67.9946
-14 | -1.1901 | 0.01697 | -0.0681 | -70.1296
-13.5 | -1.138 | 0.0155 | -0.0665 | -73.4194
-13 | -1.0841 | 0.01432 | -0.0648 | -75.7053
-12.5 | -1.019 | 0.01334 | -0.0651 | -76.3868
-12 | -0.9503 | 0.01243 | -0.0661 | -76.4521
-11.5 | -0.8368 | 0.01146 | -0.0761 | -73.0192
-11 | -0.7649 | 0.01062 | -0.078 | -72.0245
-10.5 | -0.7318 | 0.01029 | -0.0719 | -71.1176
-10 | -0.6946 | 0.01003 | -0.0665 | -69.2522
-9.5 | -0.6522 | 0.00979 | -0.0623 | -66.619
-9 | -0.6077 | 0.00953 | -0.0585 | -63.7671
-8.5 | -0.5629 | 0.00922 | -0.0548 | -61.0521
-8 | -0.5148 | 0.00901 | -0.0518 | -57.1365
-7.5 | -0.4658 | 0.00886 | -0.049 | -52.5734
-7 | -0.4171 | 0.00865 | -0.0463 | -48.2197
-6.5 | -0.3668 | 0.0085 | -0.0438 | -43.1529
-6 | -0.3156 | 0.00842 | -0.0416 | -37.4822
-5.5 | -0.2651 | 0.00829 | -0.0393 | -31.9783
-5 | -0.2129 | 0.00822 | -0.0374 | -25.9002
-4.5 | -0.1606 | 0.00814 | -0.0356 | -19.7297
-4 | -0.1073 | 0.00809 | -0.0339 | -13.2633
-3.5 | -0.0539 | 0.00802 | -0.0324 | -6.7207
-3 | 0.0004 | 0.00798 | -0.031 | 0.050125
-2.5 | 0.0548 | 0.00791 | -0.0297 | 6.9279
-2 | 0.1092 | 0.00788 | -0.0284 | 13.8579
-1.5 | 0.1646 | 0.00783 | -0.0274 | 21.0217
-1 | 0.2192 | 0.00782 | -0.0262 | 28.0307
-0.5 | 0.2748 | 0.00777 | -0.0252 | 35.3668
0 | 0.3295 | 0.00778 | -0.0241 | 42.3522
0.5 | 0.384 | 0.00775 | -0.023 | 49.5484
1 | 0.4375 | 0.00765 | -0.0217 | 57.1895
1.5 | 0.4687 | 0.00665 | -0.0162 | 70.4812
2 | 0.5152 | 0.00641 | -0.0135 | 80.3744
2.5 | 0.563 | 0.00628 | -0.011 | 89.6497
3 | 0.6091 | 0.00625 | -0.0081 | 97.456
3.5 | 0.6563 | 0.00623 | -0.0053 | 105.3451
4 | 0.7031 | 0.00625 | -0.0025 | 112.496
4.5 | 0.7543 | 0.00639 | -0.0007 | 118.0438
5 | 0.8191 | 0.00656 | -0.0018 | 124.8628
5.5 | 0.8878 | 0.00683 | -0.0039 | 129.9854
6 | 0.9675 | 0.00715 | -0.0084 | 135.3147
6.5 | 1.0374 | 0.00744 | -0.0107 | 139.4355
7 | 1.0981 | 0.0078 | -0.0111 | 140.7821
7.5 | 1.1659 | 0.00811 | -0.0129 | 143.7608
8 | 1.23 | 0.00855 | -0.0141 | 143.8596
8.5 | 1.2899 | 0.00891 | -0.0142 | 144.7699
9 | 1.3501 | 0.00935 | -0.0145 | 144.3957
9.5 | 1.4154 | 0.00975 | -0.0159 | 145.1692
10 | 1.4776 | 0.01027 | -0.0168 | 143.8754
10.5 | 1.5402 | 0.01073 | -0.0177 | 143.5415
11 | 1.5712 | 0.01128 | -0.0125 | 139.2908
11.5 | 1.5979 | 0.01176 | -0.0065 | 135.8759
12 | 1.6231 | 0.01251 | -0.0006 | 129.7442
12.5 | 1.6502 | 0.01337 | 0.0045 | 123.4256
13 | 1.6788 | 0.01435 | 0.009 | 116.9895
13.5 | 1.7039 | 0.01567 | 0.0135 | 108.7364
14 | 1.7249 | 0.01738 | 0.0177 | 99.2463
14.5 | 1.7433 | 0.01945 | 0.0215 | 89.6298
15 | 1.76 | 0.02187 | 0.0248 | 80.4755
15.5 | 1.7699 | 0.02501 | 0.0276 | 70.7677
16 | 1.7672 | 0.02946 | 0.0299 | 59.9864
16.5 | 1.7597 | 0.03479 | 0.0312 | 50.5806
17 | 1.7423 | 0.04148 | 0.0314 | 42.0034
18 | 1.6729 | 0.05972 | 0.0287 | 28.0124
18.5 | 1.608 | 0.0728 | 0.0251 | 22.0879
19 | 1.5651 | 0.08383 | 0.0217 | 18.6699
19.5 | 1.5122 | 0.09642 | 0.0172 | 15.6835
20 | 1.4612 | 0.10926 | 0.012 | 13.3736

## 71. Re 4M Mach 0.50 (1)
BIGFOIL.COM POLAR EXPORT
NACA44016
NACA44016 |  |  |  | Cl Max: | 1.614 | at alpha= | 11 | deg
JavaFoil+Calcfoil stall+Eppler ext transition |  |  |  | L/D Max: | 106.282 | at alpha= | 6 | deg
Re: | 4000000 |  |  | Cd Min: | 0.00762 | at alpha= | 2 | deg
Mach: | 0.5 |  |  | Cl=0 at alpha= | -2.8732 | deg
|  |  |  | @ Cl=0.1, Cd= | 0.0097646
|  |  |  | @ Cl=0.4, Cd= | 0.0093777
|  |  |  | @ Cl=0.6, Cd= | 0.0078991
alpha (deg) | Cl | Cd | Cm | Cl/Cd
-20 | -0.944 | 0.15037 | -0.013 | -6.28
-19.5 | -0.918 | 0.14124 | -0.013 | -6.498
-19 | -0.89 | 0.15155 | -0.013 | -5.872
-18.5 | -0.863 | 0.13792 | -0.013 | -6.259
-18 | -0.836 | 0.12813 | -0.013 | -6.528
-17.5 | -0.809 | 0.14254 | -0.013 | -5.674
-17 | -0.782 | 0.12429 | -0.013 | -6.289
-16.5 | -0.755 | 0.1156 | -0.013 | -6.53
-16 | -0.728 | 0.1146 | -0.013 | -6.352
-15.5 | -0.7 | 0.11163 | -0.013 | -6.269
-15 | -0.673 | 0.10236 | -0.013 | -6.575
-14.5 | -0.645 | 0.11585 | -0.013 | -5.569
-14 | -0.618 | 0.09868 | -0.013 | -6.26
-13.5 | -0.591 | 0.08951 | -0.013 | -6.599
-13 | -0.562 | 0.09759 | -0.013 | -5.763
-12.5 | -0.535 | 0.08399 | -0.013 | -6.371
-12 | -0.508 | 0.07732 | -0.013 | -6.571
-11.5 | -0.48 | 0.07928 | -0.013 | -6.049
-11 | -0.453 | 0.07155 | -0.013 | -6.329
-10.5 | -0.424 | 0.07267 | -0.013 | -5.839
-10 | -0.398 | 0.06504 | -0.014 | -6.115
-9.5 | -0.369 | 0.06542 | -0.013 | -5.641
-9 | -0.342 | 0.06343 | -0.013 | -5.385
-8.5 | -0.314 | 0.0601 | -0.013 | -5.227
-8 | -0.436 | 0.05185 | -0.015 | -8.415
-7.5 | -0.44 | 0.0457 | -0.017 | -9.634
-7 | -0.422 | 0.03886 | -0.019 | -10.855
-6.5 | -0.463 | 0.01104 | -0.028 | -41.932
-6 | -0.411 | 0.00981 | -0.028 | -41.85
-5.5 | -0.352 | 0.00981 | -0.028 | -35.903
-5 | -0.29 | 0.01012 | -0.029 | -28.624
-4.5 | -0.224 | 0.00993 | -0.029 | -22.583
-4 | -0.157 | 0.00976 | -0.029 | -16.058
-3.5 | -0.088 | 0.01013 | -0.03 | -8.665
-3 | -0.018 | 0.01003 | -0.03 | -1.783
-2.5 | 0.053 | 0.00948 | -0.03 | 5.572
-2 | 0.124 | 0.00991 | -0.03 | 12.509
-1.5 | 0.196 | 0.00986 | -0.031 | 19.826
-1 | 0.267 | 0.00985 | -0.031 | 27.072
-0.5 | 0.338 | 0.00936 | -0.031 | 36.085
0 | 0.408 | 0.00938 | -0.032 | 43.507
0.5 | 0.478 | 0.00984 | -0.032 | 48.614
1 | 0.548 | 0.00781 | -0.032 | 70.195
1.5 | 0.618 | 0.00793 | -0.032 | 77.973
2 | 0.687 | 0.00762 | -0.033 | 90.172
2.5 | 0.756 | 0.00779 | -0.033 | 96.998
3 | 0.824 | 0.00921 | -0.033 | 89.464
3.5 | 0.892 | 0.00943 | -0.034 | 94.57
4 | 0.959 | 0.00972 | -0.034 | 98.631
4.5 | 1.025 | 0.01006 | -0.034 | 101.891
5 | 1.09 | 0.01043 | -0.035 | 104.432
5.5 | 1.153 | 0.01087 | -0.035 | 106.064
6 | 1.215 | 0.01143 | -0.035 | 106.282
6.5 | 1.275 | 0.01222 | -0.035 | 104.386
7 | 1.333 | 0.01295 | -0.035 | 102.94
7.5 | 1.388 | 0.01381 | -0.036 | 100.499
8 | 1.44 | 0.01507 | -0.036 | 95.491
8.5 | 1.487 | 0.01642 | -0.036 | 90.51
9 | 1.528 | 0.01816 | -0.036 | 84.145
9.5 | 1.563 | 0.0206 | -0.036 | 75.878
10 | 1.591 | 0.02365 | -0.036 | 67.263
10.5 | 1.608 | 0.02786 | -0.035 | 57.731
11 | 1.614 | 0.03344 | -0.035 | 48.259
11.5 | 1.603 | 0.04072 | -0.034 | 39.362
12 | 1.567 | 0.05056 | -0.034 | 30.991
12.5 | 1.487 | 0.06461 | -0.033 | 23.021
13 | 1.277 | 0.08698 | -0.032 | 14.681
13.5 | 0.969 | 0.10133 | -0.031 | 9.567
14 | 0.995 | 0.10821 | -0.031 | 9.195
14.5 | 1.021 | 0.11301 | -0.031 | 9.033
15 | 1.046 | 0.11425 | -0.031 | 9.158
15.5 | 1.073 | 0.11951 | -0.031 | 8.977
16 | 1.097 | 0.12559 | -0.031 | 8.737

## 72. Re 4M Mach 0.50 (2)
BIGFOIL.COM POLAR EXPORT
NACA44016
NACA44016 |  |  |  | Cl Max: | 1.7442 | at alpha= | 12.5 | deg
XFOIL ncrit=9 |  |  |  | L/D Max: | 131.218 | at alpha= | 6.5 | deg
Re: | 4000000 |  |  | Cd Min: | 0.1298 | at alpha= | 17.5 | deg
Mach: | 0.5 |  |  | Cl=0 at alpha= | -3.0257 | deg
|  |  |  | @ Cl=0.1, Cd= | 0.0083305
|  |  |  | @ Cl=0.4, Cd= | 0.0081994
|  |  |  | @ Cl=0.6, Cd= | 0.0070273
alpha (deg) | Cl | Cd | Cm | Cl/Cd
-13.5 | -0.359 | 0.12591 | -0.0363 | -2.8512
-13 | -0.3361 | 0.11722 | -0.0433 | -2.8673
-12.5 | -0.3307 | 0.10832 | -0.0477 | -3.053
-12 | -0.3615 | 0.0938 | -0.0564 | -3.8539
-11.5 | -0.332 | 0.08246 | -0.0707 | -4.0262
-11 | -0.34 | 0.06592 | -0.091 | -5.1578
-10.5 | -0.3577 | 0.04524 | -0.1231 | -7.9067
-10 | -0.4065 | 0.03636 | -0.1265 | -11.1799
-9.5 | -0.4728 | 0.03008 | -0.1171 | -15.7181
-9 | -0.5248 | 0.02512 | -0.1029 | -20.8917
-8.5 | -0.5522 | 0.01847 | -0.0919 | -29.8971
-8 | -0.5428 | 0.0133 | -0.0834 | -40.812
-7.5 | -0.4999 | 0.01141 | -0.0767 | -43.8124
-7 | -0.4498 | 0.01057 | -0.0704 | -42.5544
-6.5 | -0.3975 | 0.01003 | -0.0646 | -39.6311
-6 | -0.3441 | 0.00965 | -0.0592 | -35.658
-5.5 | -0.2906 | 0.00931 | -0.0541 | -31.2137
-5 | -0.2333 | 0.00909 | -0.0499 | -25.6656
-4.5 | -0.1762 | 0.00888 | -0.0459 | -19.8423
-4 | -0.1169 | 0.00873 | -0.0425 | -13.3906
-3.5 | -0.0572 | 0.00857 | -0.0394 | -6.6744
-3 | 0.0031 | 0.00849 | -0.0366 | 0.36514
-2.5 | 0.0643 | 0.00836 | -0.0341 | 7.6914
-2 | 0.1249 | 0.00831 | -0.0316 | 15.0301
-1.5 | 0.1869 | 0.00823 | -0.0294 | 22.7096
-1 | 0.2478 | 0.00822 | -0.0272 | 30.146
-0.5 | 0.3097 | 0.00818 | -0.0252 | 37.8606
0 | 0.3708 | 0.00818 | -0.0231 | 45.3301
0.5 | 0.431 | 0.00822 | -0.0209 | 52.4331
1 | 0.4919 | 0.0082 | -0.0187 | 59.9878
1.5 | 0.5436 | 0.00796 | -0.0149 | 68.2915
2 | 0.5762 | 0.00712 | -0.0076 | 80.927
2.5 | 0.625 | 0.00693 | -0.0031 | 90.1876
3 | 0.6688 | 0.00688 | 0.0026 | 97.2093
3.5 | 0.7111 | 0.00689 | 0.0087 | 103.2075
4 | 0.7531 | 0.00693 | 0.015 | 108.6724
4.5 | 0.8123 | 0.00714 | 0.0178 | 113.7675
5 | 0.9233 | 0.00754 | 0.0102 | 122.4536
5.5 | 1.0175 | 0.00801 | 0.0061 | 127.0287
6 | 1.098 | 0.00845 | 0.0051 | 129.9408
6.5 | 1.1744 | 0.00895 | 0.005 | 131.2179
7 | 1.2499 | 0.00953 | 0.0052 | 131.1542
7.5 | 1.3191 | 0.01012 | 0.0068 | 130.3458
8 | 1.3965 | 0.01087 | 0.0068 | 128.4729
8.5 | 1.4753 | 0.01158 | 0.0069 | 127.4007
9 | 1.5444 | 0.01256 | 0.0085 | 122.9618
9.5 | 1.578 | 0.01344 | 0.016 | 117.4107
10 | 1.6083 | 0.01474 | 0.0233 | 109.1113
10.5 | 1.6449 | 0.01616 | 0.0293 | 101.7884
11 | 1.675 | 0.01812 | 0.0352 | 92.4393
11.5 | 1.7062 | 0.02042 | 0.0402 | 83.5553
12 | 1.7258 | 0.02369 | 0.0446 | 72.8493
12.5 | 1.7442 | 0.02743 | 0.0481 | 63.5873
13 | 1.7394 | 0.03298 | 0.0505 | 52.7411
13.5 | 1.7252 | 0.03958 | 0.0517 | 43.5877
14 | 1.6783 | 0.04883 | 0.0511 | 34.3703
14.5 | 1.6175 | 0.05951 | 0.049 | 27.1803
15 | 1.5302 | 0.0728 | 0.0445 | 21.0192
15.5 | 1.4648 | 0.08492 | 0.0399 | 17.2492
16 | 1.4036 | 0.09733 | 0.0345 | 14.421
16.5 | 1.364 | 0.10821 | 0.0296 | 12.6051
17 | 1.329 | 0.11909 | 0.0243 | 11.1596
17.5 | 1.299 | 0.1298 | 0.0188 | 10.0077

## 73. Re 5M Mach 0.00 (1)
BIGFOIL.COM POLAR EXPORT
NACA44016
NACA44016 |  |  |  | Cl Max: | 1.859 | at alpha= | 17.5 | deg
JavaFoil+Calcfoil stall+Eppler ext transition |  |  |  | L/D Max: | 138.681 | at alpha= | 6.5 | deg
Re: | 5000000 |  |  | Cd Min: | 0.00795 | at alpha= | 6 | deg
Mach: | 0 |  |  | Cl=0 at alpha= | -2.871 | deg
|  |  |  | @ Cl=0.1, Cd= | 0.010016
|  |  |  | @ Cl=0.4, Cd= | 0.0085395
|  |  |  | @ Cl=0.6, Cd= | 0.00842
alpha (deg) | Cl | Cd | Cm | Cl/Cd
-17.5 | -0.916 | 0.11726 | -0.012 | -7.813
-17 | -0.915 | 0.11129 | -0.012 | -8.222
-16.5 | -0.912 | 0.10549 | -0.012 | -8.646
-16 | -0.907 | 0.09973 | -0.013 | -9.096
-15.5 | -0.9 | 0.09407 | -0.013 | -9.569
-15 | -0.891 | 0.08844 | -0.013 | -10.075
-14.5 | -0.88 | 0.08297 | -0.013 | -10.603
-14 | -0.866 | 0.07711 | -0.014 | -11.23
-13.5 | -0.851 | 0.07046 | -0.014 | -12.081
-13 | -0.944 | 0.01982 | -0.02 | -47.634
-12.5 | -0.952 | 0.01362 | -0.021 | -69.88
-12 | -0.929 | 0.0124 | -0.022 | -74.949
-11.5 | -0.899 | 0.0118 | -0.022 | -76.186
-11 | -0.864 | 0.01136 | -0.022 | -76.068
-10.5 | -0.825 | 0.011 | -0.022 | -75.069
-10 | -0.784 | 0.01069 | -0.023 | -73.35
-9.5 | -0.74 | 0.00925 | -0.023 | -79.967
-9 | -0.693 | 0.00958 | -0.023 | -72.416
-8.5 | -0.645 | 0.00993 | -0.023 | -64.942
-8 | -0.594 | 0.00974 | -0.023 | -60.969
-7.5 | -0.541 | 0.0096 | -0.024 | -56.378
-7 | -0.487 | 0.01007 | -0.024 | -48.355
-6.5 | -0.431 | 0.00996 | -0.024 | -43.288
-6 | -0.374 | 0.00949 | -0.024 | -39.442
-5.5 | -0.317 | 0.01018 | -0.025 | -31.081
-5 | -0.258 | 0.01005 | -0.025 | -25.631
-4.5 | -0.198 | 0.00991 | -0.025 | -19.979
-4 | -0.138 | 0.00978 | -0.025 | -14.08
-3.5 | -0.077 | 0.00972 | -0.026 | -7.904
-3 | -0.016 | 0.01024 | -0.026 | -1.525
-2.5 | 0.046 | 0.01006 | -0.026 | 4.57
-2 | 0.108 | 0.01001 | -0.026 | 10.768
-1.5 | 0.17 | 0.00998 | -0.027 | 17.02
-1 | 0.232 | 0.00999 | -0.027 | 23.192
-0.5 | 0.293 | 0.0099 | -0.027 | 29.632
0 | 0.355 | 0.00941 | -0.027 | 37.694
0.5 | 0.416 | 0.00823 | -0.028 | 50.599
1 | 0.478 | 0.00829 | -0.028 | 57.635
1.5 | 0.539 | 0.00837 | -0.028 | 64.361
2 | 0.6 | 0.00842 | -0.028 | 71.236
2.5 | 0.66 | 0.00804 | -0.029 | 82.126
3 | 0.721 | 0.00845 | -0.029 | 85.346
3.5 | 0.781 | 0.00828 | -0.029 | 94.369
4 | 0.841 | 0.00817 | -0.03 | 102.94
4.5 | 0.901 | 0.00832 | -0.03 | 108.191
5 | 0.96 | 0.00803 | -0.03 | 119.576
5.5 | 1.019 | 0.00821 | -0.03 | 124.16
6 | 1.077 | 0.00795 | -0.031 | 135.537
6.5 | 1.135 | 0.00818 | -0.031 | 138.681
7 | 1.192 | 0.00955 | -0.031 | 124.815
7.5 | 1.249 | 0.00984 | -0.031 | 126.887
8 | 1.304 | 0.01036 | -0.032 | 125.957
8.5 | 1.359 | 0.01072 | -0.032 | 126.748
9 | 1.413 | 0.01109 | -0.032 | 127.442
9.5 | 1.465 | 0.01155 | -0.032 | 126.823
10 | 1.516 | 0.01208 | -0.033 | 125.532
10.5 | 1.565 | 0.01271 | -0.033 | 123.181
11 | 1.612 | 0.01339 | -0.033 | 120.339
11.5 | 1.655 | 0.01431 | -0.033 | 115.634
12 | 1.694 | 0.0154 | -0.033 | 109.994
12.5 | 1.729 | 0.01671 | -0.033 | 103.489
13 | 1.76 | 0.01841 | -0.033 | 95.589
13.5 | 1.786 | 0.02057 | -0.033 | 86.852
14 | 1.807 | 0.02334 | -0.033 | 77.43
14.5 | 1.823 | 0.0269 | -0.033 | 67.76
15 | 1.835 | 0.03117 | -0.033 | 58.869
15.5 | 1.844 | 0.03591 | -0.033 | 51.36
16 | 1.851 | 0.04093 | -0.033 | 45.214
16.5 | 1.855 | 0.04615 | -0.033 | 40.201
17 | 1.858 | 0.05154 | -0.033 | 36.049
17.5 | 1.859 | 0.05675 | -0.033 | 32.76
18 | 1.857 | 0.06231 | -0.033 | 29.808
18.5 | 1.854 | 0.06796 | -0.033 | 27.277
19 | 1.845 | 0.07371 | -0.033 | 25.034
19.5 | 1.834 | 0.07968 | -0.033 | 23.02
20 | 1.821 | 0.08572 | -0.033 | 21.24

## 74. Re 5M Mach 0.00 (2)
BIGFOIL.COM POLAR EXPORT
NACA44016
NACA44016 |  |  |  | Cl Max: | 1.7904 | at alpha= | 17 | deg
XFOIL ncrit=9 |  |  |  | L/D Max: | 155.459 | at alpha= | 8.5 | deg
Re: | 5000000 |  |  | Cd Min: | 0.06831 | at alpha= | 20 | deg
Mach: | 0 |  |  | Cl=0 at alpha= | -2.9868 | deg
|  |  |  | @ Cl=0.1, Cd= | 0.0075027
|  |  |  | @ Cl=0.4, Cd= | 0.0073231
|  |  |  | @ Cl=0.6, Cd= | 0.0059483
alpha (deg) | Cl | Cd | Cm | Cl/Cd
-20 | -1.5576 | 0.02542 | -0.0817 | -61.2746
-19.5 | -1.541 | 0.02331 | -0.0787 | -66.109
-19 | -1.5223 | 0.02152 | -0.0754 | -70.7388
-18.5 | -1.4997 | 0.02012 | -0.0718 | -74.5378
-18 | -1.4774 | 0.0189 | -0.0675 | -78.1693
-17.5 | -1.4537 | 0.01792 | -0.063 | -81.1217
-17 | -1.4312 | 0.01708 | -0.0579 | -83.7939
-16.5 | -1.4124 | 0.01639 | -0.0516 | -86.1745
-16 | -1.3655 | 0.01563 | -0.0506 | -87.364
-15.5 | -1.3107 | 0.01489 | -0.0511 | -88.0255
-15 | -1.2539 | 0.01426 | -0.0517 | -87.9313
-14.5 | -1.1982 | 0.01336 | -0.0523 | -89.6856
-14 | -1.1528 | 0.01264 | -0.0505 | -91.2025
-13.5 | -1.0964 | 0.01196 | -0.0508 | -91.6722
-13 | -1.036 | 0.01137 | -0.0519 | -91.117
-12.5 | -0.9697 | 0.01081 | -0.0541 | -89.704
-12 | -0.866 | 0.01015 | -0.0644 | -85.3202
-11.5 | -0.8077 | 0.00969 | -0.065 | -83.354
-11 | -0.7714 | 0.00943 | -0.0607 | -81.8028
-10.5 | -0.7314 | 0.00921 | -0.0571 | -79.4137
-10 | -0.6893 | 0.00903 | -0.054 | -76.3344
-9.5 | -0.6447 | 0.00888 | -0.0513 | -72.6014
-9 | -0.6005 | 0.00865 | -0.0486 | -69.422
-8.5 | -0.5544 | 0.00846 | -0.0463 | -65.5319
-8 | -0.5068 | 0.00834 | -0.0442 | -60.7674
-7.5 | -0.4582 | 0.00825 | -0.0423 | -55.5394
-7 | -0.41 | 0.00807 | -0.0404 | -50.8055
-6.5 | -0.3607 | 0.00798 | -0.0387 | -45.2005
-6 | -0.3106 | 0.00792 | -0.0371 | -39.2172
-5.5 | -0.2607 | 0.00782 | -0.0355 | -33.3376
-5 | -0.2094 | 0.00778 | -0.0342 | -26.9152
-4.5 | -0.1586 | 0.00772 | -0.0327 | -20.544
-4 | -0.1065 | 0.00768 | -0.0316 | -13.8672
-3.5 | -0.0544 | 0.00763 | -0.0304 | -7.1298
-3 | -0.0014 | 0.00759 | -0.0294 | -0.18445
-2.5 | 0.0518 | 0.00753 | -0.0285 | 6.8792
-2 | 0.1048 | 0.0075 | -0.0276 | 13.9733
-1.5 | 0.1586 | 0.00745 | -0.0268 | 21.2886
-1 | 0.2118 | 0.00744 | -0.0259 | 28.4677
-0.5 | 0.2659 | 0.00739 | -0.0252 | 35.9811
0 | 0.319 | 0.0074 | -0.0243 | 43.1081
0.5 | 0.3724 | 0.00736 | -0.0235 | 50.5978
1 | 0.4248 | 0.00729 | -0.0226 | 58.2716
1.5 | 0.4586 | 0.0064 | -0.0181 | 71.6562
2 | 0.5047 | 0.00614 | -0.0159 | 82.1987
2.5 | 0.5521 | 0.006 | -0.0139 | 92.0167
3 | 0.5984 | 0.00595 | -0.0117 | 100.5714
3.5 | 0.6455 | 0.0059 | -0.0096 | 109.4068
4 | 0.6908 | 0.0059 | -0.0071 | 117.0847
4.5 | 0.7364 | 0.00598 | -0.0048 | 123.1438
5 | 0.7892 | 0.00606 | -0.004 | 130.231
5.5 | 0.8481 | 0.00626 | -0.0047 | 135.4792
6 | 0.9134 | 0.0065 | -0.0069 | 140.5231
6.5 | 0.9877 | 0.00675 | -0.0112 | 146.3259
7 | 1.053 | 0.00707 | -0.0135 | 148.9392
7.5 | 1.1131 | 0.00729 | -0.0146 | 152.6886
8 | 1.1756 | 0.00765 | -0.0164 | 153.6732
8.5 | 1.2359 | 0.00795 | -0.0178 | 155.4591
9 | 1.2927 | 0.00833 | -0.0184 | 155.1861
9.5 | 1.347 | 0.00869 | -0.0186 | 155.0058
10 | 1.4079 | 0.00914 | -0.0203 | 154.0372
10.5 | 1.4679 | 0.00953 | -0.0219 | 154.0294
11 | 1.5241 | 0.01004 | -0.0229 | 151.8028
11.5 | 1.5787 | 0.01058 | -0.0236 | 149.2155
12 | 1.6102 | 0.01099 | -0.0195 | 146.515
12.5 | 1.6288 | 0.01154 | -0.013 | 141.1438
13 | 1.651 | 0.01225 | -0.0076 | 134.7755
13.5 | 1.6772 | 0.01297 | -0.0032 | 129.3138
14 | 1.7027 | 0.01388 | 0.0008 | 122.6729
14.5 | 1.7253 | 0.01506 | 0.0048 | 114.5618
15 | 1.7464 | 0.01647 | 0.0085 | 106.0352
15.5 | 1.7633 | 0.01824 | 0.0121 | 96.6721
16 | 1.7772 | 0.02039 | 0.0153 | 87.1604
16.5 | 1.7868 | 0.02306 | 0.0182 | 77.4848
17 | 1.7904 | 0.02646 | 0.0206 | 67.6644
17.5 | 1.7888 | 0.03066 | 0.0223 | 58.3431
18 | 1.7838 | 0.03562 | 0.0232 | 50.0786
18.5 | 1.7738 | 0.04143 | 0.0233 | 42.8144
19 | 1.752 | 0.04892 | 0.0226 | 35.8136
19.5 | 1.7241 | 0.05751 | 0.021 | 29.9791
20 | 1.6806 | 0.06831 | 0.0184 | 24.6025

## 75. Re 5M Mach 0.10 (1)
BIGFOIL.COM POLAR EXPORT
NACA44016
NACA44016 |  |  |  | Cl Max: | 1.847 | at alpha= | 17 | deg
JavaFoil+Calcfoil stall+Eppler ext transition |  |  |  | L/D Max: | 135.138 | at alpha= | 6 | deg
Re: | 5000000 |  |  | Cd Min: | 0.00801 | at alpha= | 6 | deg
Mach: | 0.1 |  |  | Cl=0 at alpha= | -2.871 | deg
|  |  |  | @ Cl=0.1, Cd= | 0.010104
|  |  |  | @ Cl=0.4, Cd= | 0.0086082
|  |  |  | @ Cl=0.6, Cd= | 0.0084957
alpha (deg) | Cl | Cd | Cm | Cl/Cd
-17.5 | -0.89 | 0.11929 | -0.012 | -7.463
-17 | -0.892 | 0.11331 | -0.012 | -7.872
-16.5 | -0.892 | 0.10736 | -0.012 | -8.306
-16 | -0.889 | 0.10144 | -0.013 | -8.766
-15.5 | -0.885 | 0.09558 | -0.013 | -9.255
-15 | -0.877 | 0.09013 | -0.013 | -9.734
-14.5 | -0.868 | 0.08473 | -0.013 | -10.242
-14 | -0.855 | 0.07908 | -0.014 | -10.818
-13.5 | -0.841 | 0.07314 | -0.014 | -11.498
-13 | -0.826 | 0.06603 | -0.015 | -12.516
-12.5 | -0.937 | 0.0149 | -0.021 | -62.897
-12 | -0.924 | 0.01274 | -0.022 | -72.486
-11.5 | -0.896 | 0.01197 | -0.022 | -74.846
-11 | -0.862 | 0.0115 | -0.022 | -74.984
-10.5 | -0.825 | 0.01111 | -0.022 | -74.255
-10 | -0.784 | 0.01076 | -0.023 | -72.859
-9.5 | -0.741 | 0.00934 | -0.023 | -79.281
-9 | -0.695 | 0.00963 | -0.023 | -72.112
-8.5 | -0.646 | 0.00944 | -0.023 | -68.469
-8 | -0.596 | 0.00979 | -0.024 | -60.844
-7.5 | -0.543 | 0.00967 | -0.024 | -56.128
-7 | -0.489 | 0.01012 | -0.024 | -48.303
-6.5 | -0.433 | 0.00959 | -0.024 | -45.154
-6 | -0.376 | 0.00956 | -0.025 | -39.327
-5.5 | -0.318 | 0.01018 | -0.025 | -31.228
-5 | -0.259 | 0.0101 | -0.025 | -25.63
-4.5 | -0.199 | 0.00997 | -0.025 | -19.941
-4 | -0.138 | 0.00988 | -0.025 | -14.008
-3.5 | -0.077 | 0.00976 | -0.026 | -7.912
-3 | -0.016 | 0.01025 | -0.026 | -1.53
-2.5 | 0.046 | 0.0102 | -0.026 | 4.529
-2 | 0.108 | 0.01009 | -0.026 | 10.736
-1.5 | 0.171 | 0.01005 | -0.027 | 16.991
-1 | 0.233 | 0.01006 | -0.027 | 23.15
-0.5 | 0.295 | 0.00943 | -0.027 | 31.261
0 | 0.357 | 0.00944 | -0.028 | 37.772
0.5 | 0.418 | 0.00826 | -0.028 | 50.645
1 | 0.48 | 0.00832 | -0.028 | 57.665
1.5 | 0.541 | 0.00841 | -0.028 | 64.366
2 | 0.603 | 0.0085 | -0.029 | 70.902
2.5 | 0.664 | 0.00807 | -0.029 | 82.271
3 | 0.724 | 0.00819 | -0.029 | 88.402
3.5 | 0.785 | 0.00831 | -0.029 | 94.44
4 | 0.845 | 0.00821 | -0.03 | 102.907
4.5 | 0.905 | 0.00837 | -0.03 | 108.096
5 | 0.964 | 0.00808 | -0.03 | 119.288
5.5 | 1.023 | 0.00825 | -0.03 | 124.125
6 | 1.082 | 0.00801 | -0.031 | 135.138
6.5 | 1.14 | 0.00916 | -0.031 | 124.399
7 | 1.197 | 0.00962 | -0.031 | 124.487
7.5 | 1.254 | 0.00992 | -0.032 | 126.378
8 | 1.31 | 0.01047 | -0.032 | 125.135
8.5 | 1.365 | 0.01083 | -0.032 | 126.013
9 | 1.419 | 0.01121 | -0.032 | 126.588
9.5 | 1.471 | 0.01169 | -0.033 | 125.83
10 | 1.522 | 0.01223 | -0.033 | 124.381
10.5 | 1.57 | 0.0129 | -0.033 | 121.761
11 | 1.617 | 0.01363 | -0.033 | 118.626
11.5 | 1.659 | 0.01456 | -0.033 | 113.957
12 | 1.698 | 0.01574 | -0.033 | 107.841
12.5 | 1.732 | 0.01716 | -0.034 | 100.934
13 | 1.762 | 0.01895 | -0.034 | 92.952
13.5 | 1.786 | 0.02129 | -0.034 | 83.909
14 | 1.806 | 0.02427 | -0.033 | 74.396
14.5 | 1.82 | 0.02806 | -0.033 | 64.851
15 | 1.831 | 0.03252 | -0.033 | 56.285
15.5 | 1.839 | 0.03753 | -0.033 | 48.994
16 | 1.843 | 0.04281 | -0.033 | 43.057
16.5 | 1.846 | 0.04815 | -0.033 | 38.343
17 | 1.847 | 0.05369 | -0.033 | 34.404
17.5 | 1.846 | 0.05909 | -0.033 | 31.239
18 | 1.842 | 0.06479 | -0.033 | 28.432
18.5 | 1.836 | 0.07051 | -0.033 | 26.036
19 | 1.824 | 0.0766 | -0.033 | 23.815
19.5 | 1.81 | 0.08277 | -0.033 | 21.866
20 | 1.793 | 0.08906 | -0.033 | 20.132

## 76. Re 5M Mach 0.10 (2)
BIGFOIL.COM POLAR EXPORT
NACA44016
NACA44016 |  |  |  | Cl Max: | 1.7889 | at alpha= | 17 | deg
XFOIL ncrit=9 |  |  |  | L/D Max: | 155.318 | at alpha= | 8.5 | deg
Re: | 5000000 |  |  | Cd Min: | 0.07414 | at alpha= | 20 | deg
Mach: | 0.1 |  |  | Cl=0 at alpha= | -2.9869 | deg
|  |  |  | @ Cl=0.1, Cd= | 0.0075131
|  |  |  | @ Cl=0.4, Cd= | 0.007341
|  |  |  | @ Cl=0.6, Cd= | 0.0059815
alpha (deg) | Cl | Cd | Cm | Cl/Cd
-20 | -1.5442 | 0.02807 | -0.0868 | -55.0125
-19.5 | -1.5288 | 0.02567 | -0.0842 | -59.5559
-19 | -1.5167 | 0.02325 | -0.0808 | -65.2344
-18.5 | -1.4981 | 0.02143 | -0.077 | -69.9067
-18 | -1.4775 | 0.01996 | -0.0727 | -74.023
-17.5 | -1.4554 | 0.01877 | -0.068 | -77.5386
-17 | -1.4327 | 0.01778 | -0.0629 | -80.5793
-16.5 | -1.4131 | 0.01695 | -0.0568 | -83.3687
-16 | -1.3758 | 0.01614 | -0.0538 | -85.2416
-15.5 | -1.321 | 0.01531 | -0.0539 | -86.2835
-15 | -1.2639 | 0.01461 | -0.0543 | -86.5092
-14.5 | -1.2058 | 0.01387 | -0.0549 | -86.9358
-14 | -1.1601 | 0.01299 | -0.053 | -89.3072
-13.5 | -1.1051 | 0.01224 | -0.0528 | -90.2859
-13 | -1.0431 | 0.01158 | -0.054 | -90.0777
-12.5 | -0.978 | 0.01099 | -0.0557 | -88.99
-12 | -0.8724 | 0.01028 | -0.066 | -84.8638
-11.5 | -0.8088 | 0.00983 | -0.0674 | -82.2787
-11 | -0.7746 | 0.00954 | -0.0625 | -81.195
-10.5 | -0.7348 | 0.0093 | -0.0587 | -79.0108
-10 | -0.6929 | 0.00911 | -0.0554 | -76.0593
-9.5 | -0.6482 | 0.00895 | -0.0525 | -72.4246
-9 | -0.6034 | 0.00873 | -0.0498 | -69.118
-8.5 | -0.5574 | 0.00852 | -0.0473 | -65.4225
-8 | -0.5096 | 0.00838 | -0.0451 | -60.8115
-7.5 | -0.4609 | 0.00829 | -0.0431 | -55.5971
-7 | -0.4121 | 0.00811 | -0.0411 | -50.8138
-6.5 | -0.3626 | 0.00801 | -0.0393 | -45.2684
-6 | -0.3121 | 0.00796 | -0.0377 | -39.2085
-5.5 | -0.2621 | 0.00785 | -0.0359 | -33.3885
-5 | -0.2106 | 0.0078 | -0.0345 | -27
-4.5 | -0.1594 | 0.00775 | -0.0331 | -20.5677
-4 | -0.107 | 0.0077 | -0.0319 | -13.8961
-3.5 | -0.0546 | 0.00764 | -0.0307 | -7.1466
-3 | -0.0014 | 0.00761 | -0.0296 | -0.18397
-2.5 | 0.0521 | 0.00754 | -0.0287 | 6.9098
-2 | 0.1056 | 0.00751 | -0.0277 | 14.0613
-1.5 | 0.1595 | 0.00746 | -0.0269 | 21.3807
-1 | 0.2132 | 0.00745 | -0.026 | 28.6174
-0.5 | 0.2674 | 0.00741 | -0.0252 | 36.0864
0 | 0.3208 | 0.00742 | -0.0243 | 43.2345
0.5 | 0.3746 | 0.00737 | -0.0235 | 50.8277
1 | 0.4272 | 0.00731 | -0.0225 | 58.4405
1.5 | 0.4611 | 0.00643 | -0.018 | 71.7107
2 | 0.5075 | 0.00615 | -0.0158 | 82.5203
2.5 | 0.555 | 0.00603 | -0.0137 | 92.0398
3 | 0.6014 | 0.00598 | -0.0114 | 100.5686
3.5 | 0.6488 | 0.00592 | -0.0093 | 109.5946
4 | 0.6941 | 0.00593 | -0.0067 | 117.0489
4.5 | 0.7401 | 0.00599 | -0.0043 | 123.5559
5 | 0.7931 | 0.00608 | -0.0035 | 130.4441
6 | 0.9192 | 0.00653 | -0.0066 | 140.7657
6.5 | 0.9942 | 0.0068 | -0.0109 | 146.2059
7 | 1.0595 | 0.00711 | -0.013 | 149.0155
7.5 | 1.1205 | 0.00735 | -0.0142 | 152.449
8 | 1.1831 | 0.00772 | -0.0159 | 153.2513
8.5 | 1.2441 | 0.00801 | -0.0172 | 155.3184
9 | 1.3004 | 0.00842 | -0.0176 | 154.4418
9.5 | 1.3567 | 0.00878 | -0.018 | 154.5216
10 | 1.4175 | 0.00925 | -0.0196 | 153.2432
10.5 | 1.4777 | 0.00963 | -0.021 | 153.4476
11 | 1.5343 | 0.01014 | -0.0219 | 151.3116
11.5 | 1.589 | 0.01072 | -0.0225 | 148.2276
12 | 1.6138 | 0.01111 | -0.0168 | 145.2565
12.5 | 1.6344 | 0.0117 | -0.0106 | 139.6923
13 | 1.6566 | 0.01247 | -0.0052 | 132.8468
13.5 | 1.6826 | 0.01326 | -0.0007 | 126.8929
14 | 1.7084 | 0.01424 | 0.0033 | 119.9719
14.5 | 1.7314 | 0.01549 | 0.0072 | 111.7753
15 | 1.7518 | 0.01701 | 0.0109 | 102.9865
15.5 | 1.7681 | 0.01893 | 0.0145 | 93.402
16 | 1.7803 | 0.02131 | 0.0177 | 83.5429
16.5 | 1.7876 | 0.02429 | 0.0205 | 73.5941
17 | 1.7889 | 0.02808 | 0.0227 | 63.7073
17.5 | 1.7842 | 0.03277 | 0.0242 | 54.4461
18 | 1.7747 | 0.03838 | 0.0247 | 46.2402
18.5 | 1.758 | 0.04516 | 0.0244 | 38.9283
19 | 1.73 | 0.05354 | 0.0232 | 32.3123
19.5 | 1.6971 | 0.06288 | 0.0212 | 26.9895
20 | 1.6515 | 0.07414 | 0.0181 | 22.2754

## 77. Re 5M Mach 0.25 (1)
BIGFOIL.COM POLAR EXPORT
NACA44016
NACA44016 |  |  |  | Cl Max: | 1.794 | at alpha= | 15 | deg
JavaFoil+Calcfoil stall+Eppler ext transition |  |  |  | L/D Max: | 129.499 | at alpha= | 5.5 | deg
Re: | 5000000 |  |  | Cd Min: | 0.00793 | at alpha= | 3 | deg
Mach: | 0.25 |  |  | Cl=0 at alpha= | -2.873 | deg
|  |  |  | @ Cl=0.1, Cd= | 0.010321
|  |  |  | @ Cl=0.4, Cd= | 0.0096178
|  |  |  | @ Cl=0.6, Cd= | 0.0081519
alpha (deg) | Cl | Cd | Cm | Cl/Cd
-16 | -0.739 | 0.11221 | -0.012 | -6.582
-15.5 | -0.754 | 0.10572 | -0.012 | -7.136
-15 | -0.766 | 0.09931 | -0.012 | -7.716
-14.5 | -0.774 | 0.09325 | -0.013 | -8.299
-14 | -0.776 | 0.08747 | -0.013 | -8.875
-13.5 | -0.774 | 0.082 | -0.013 | -9.437
-13 | -0.768 | 0.07663 | -0.014 | -10.017
-12.5 | -0.758 | 0.07108 | -0.014 | -10.663
-12 | -0.745 | 0.06579 | -0.015 | -11.317
-11.5 | -0.73 | 0.0593 | -0.015 | -12.306
-11 | -0.838 | 0.01295 | -0.023 | -64.713
-10.5 | -0.814 | 0.0119 | -0.023 | -68.39
-10 | -0.78 | 0.01141 | -0.023 | -68.385
-9.5 | -0.742 | 0.01103 | -0.024 | -67.24
-9 | -0.699 | 0.01039 | -0.024 | -67.258
-8.5 | -0.653 | 0.00951 | -0.024 | -68.699
-8 | -0.604 | 0.00924 | -0.024 | -65.34
-7.5 | -0.552 | 0.00958 | -0.024 | -57.599
-7 | -0.498 | 0.00942 | -0.025 | -52.854
-6.5 | -0.442 | 0.00987 | -0.025 | -44.774
-6 | -0.384 | 0.00985 | -0.025 | -39.016
-5.5 | -0.325 | 0.00988 | -0.025 | -32.913
-5 | -0.265 | 0.00975 | -0.026 | -27.195
-4.5 | -0.204 | 0.01017 | -0.026 | -20.048
-4 | -0.142 | 0.01002 | -0.026 | -14.159
-3.5 | -0.079 | 0.01 | -0.026 | -7.921
-3 | -0.016 | 0.00984 | -0.027 | -1.636
-2.5 | 0.047 | 0.01042 | -0.027 | 4.556
-2 | 0.111 | 0.0103 | -0.027 | 10.806
-1.5 | 0.175 | 0.01026 | -0.027 | 17.092
-1 | 0.239 | 0.00972 | -0.028 | 24.612
-0.5 | 0.303 | 0.00964 | -0.028 | 31.432
0 | 0.366 | 0.00957 | -0.028 | 38.273
0.5 | 0.43 | 0.00966 | -0.029 | 44.465
1 | 0.493 | 0.00857 | -0.029 | 57.484
1.5 | 0.556 | 0.00811 | -0.029 | 68.547
2 | 0.619 | 0.00817 | -0.029 | 75.73
2.5 | 0.681 | 0.0083 | -0.03 | 82.055
3 | 0.743 | 0.00793 | -0.03 | 93.737
3.5 | 0.805 | 0.00809 | -0.03 | 99.5
4 | 0.867 | 0.00823 | -0.03 | 105.342
4.5 | 0.928 | 0.00816 | -0.031 | 113.686
5 | 0.989 | 0.00838 | -0.031 | 117.986
5.5 | 1.049 | 0.0081 | -0.031 | 129.499
6 | 1.109 | 0.00927 | -0.032 | 119.549
6.5 | 1.168 | 0.00955 | -0.032 | 122.325
7 | 1.226 | 0.01006 | -0.032 | 121.815
7.5 | 1.283 | 0.01041 | -0.032 | 123.273
8 | 1.339 | 0.0108 | -0.033 | 124.068
8.5 | 1.394 | 0.01146 | -0.033 | 121.647
9 | 1.448 | 0.01195 | -0.033 | 121.213
9.5 | 1.5 | 0.01254 | -0.033 | 119.57
10 | 1.55 | 0.01321 | -0.034 | 117.261
10.5 | 1.597 | 0.01406 | -0.034 | 113.565
11 | 1.64 | 0.01509 | -0.034 | 108.726
11.5 | 1.679 | 0.01632 | -0.034 | 102.888
12 | 1.713 | 0.01797 | -0.034 | 95.345
12.5 | 1.741 | 0.02006 | -0.034 | 86.768
13 | 1.763 | 0.02275 | -0.034 | 77.507
13.5 | 1.779 | 0.02617 | -0.034 | 67.977
14 | 1.789 | 0.03057 | -0.034 | 58.529
14.5 | 1.793 | 0.03598 | -0.033 | 49.84
15 | 1.794 | 0.04191 | -0.033 | 42.808
15.5 | 1.793 | 0.04804 | -0.033 | 37.317
16 | 1.786 | 0.05435 | -0.033 | 32.867
16.5 | 1.776 | 0.06073 | -0.033 | 29.243
17 | 1.762 | 0.06725 | -0.033 | 26.197
17.5 | 1.744 | 0.07376 | -0.033 | 23.639
18 | 1.721 | 0.08064 | -0.033 | 21.338
18.5 | 1.693 | 0.08775 | -0.033 | 19.288
19 | 1.656 | 0.09509 | -0.032 | 17.418
19.5 | 1.615 | 0.10263 | -0.032 | 15.735
20 | 1.568 | 0.11059 | -0.032 | 14.181

## 78. Re 5M Mach 0.25 (2)
BIGFOIL.COM POLAR EXPORT
NACA44016
NACA44016 |  |  |  | Cl Max: | 1.7833 | at alpha= | 15.5 | deg
XFOIL ncrit=9 |  |  |  | L/D Max: | 152.109 | at alpha= | 8 | deg
Re: | 5000000 |  |  | Cd Min: | 0.18385 | at alpha= | -20 | deg
Mach: | 0.25 |  |  | Cl=0 at alpha= | -2.9909 | deg
|  |  |  | @ Cl=0.1, Cd= | 0.0075902
|  |  |  | @ Cl=0.4, Cd= | 0.0074575
|  |  |  | @ Cl=0.6, Cd= | 0.006119
alpha (deg) | Cl | Cd | Cm | Cl/Cd
-20 | -0.6131 | 0.18385 | -0.0016 | -3.3348
-19 | -1.3196 | 0.0492 | -0.097 | -26.8211
-18.5 | -1.3547 | 0.04042 | -0.1 | -33.5156
-18 | -1.3799 | 0.03376 | -0.0996 | -40.8738
-17.5 | -1.3813 | 0.0297 | -0.0968 | -46.5084
-17 | -1.3904 | 0.02573 | -0.0919 | -54.0381
-16.5 | -1.3885 | 0.0229 | -0.0858 | -60.6332
-16 | -1.3782 | 0.02093 | -0.079 | -65.8481
-15 | -1.3089 | 0.01792 | -0.0708 | -73.0413
-14.5 | -1.2524 | 0.01652 | -0.0699 | -75.8111
-14 | -1.1933 | 0.01535 | -0.0692 | -77.7394
-13.5 | -1.1438 | 0.01436 | -0.0665 | -79.6518
-13 | -1.0838 | 0.01334 | -0.0657 | -81.2444
-12.5 | -1.0214 | 0.01233 | -0.0655 | -82.8386
-12 | -0.9115 | 0.01127 | -0.0746 | -80.8784
-11.5 | -0.8175 | 0.01057 | -0.0807 | -77.3415
-11 | -0.7841 | 0.01027 | -0.0745 | -76.3486
-10.5 | -0.7511 | 0.00994 | -0.0684 | -75.5634
-10 | -0.7109 | 0.00962 | -0.0636 | -73.8981
-9 | -0.6195 | 0.00914 | -0.0564 | -67.779
-8.5 | -0.5715 | 0.00893 | -0.0533 | -63.9978
-8 | -0.5239 | 0.00868 | -0.0502 | -60.3571
-7.5 | -0.4744 | 0.00851 | -0.0475 | -55.7462
-7 | -0.4234 | 0.00839 | -0.0452 | -50.4648
-6.5 | -0.3732 | 0.00823 | -0.0427 | -45.3463
-6 | -0.3219 | 0.00812 | -0.0405 | -39.6429
-5.5 | -0.269 | 0.00803 | -0.0387 | -33.4994
-5 | -0.2171 | 0.00794 | -0.0367 | -27.3426
-4.5 | -0.1634 | 0.00789 | -0.0351 | -20.7098
-4 | -0.1099 | 0.00779 | -0.0335 | -14.1078
-3.5 | -0.0555 | 0.00775 | -0.0321 | -7.1613
-3 | -0.001 | 0.00768 | -0.0308 | -0.13021
-2.5 | 0.0537 | 0.00764 | -0.0295 | 7.0288
-2 | 0.1095 | 0.00758 | -0.0285 | 14.4459
-1.5 | 0.1645 | 0.00757 | -0.0274 | 21.7305
-1 | 0.2205 | 0.00751 | -0.0265 | 29.3609
-0.5 | 0.2756 | 0.00751 | -0.0254 | 36.6977
0 | 0.3309 | 0.00749 | -0.0244 | 44.1789
0.5 | 0.3863 | 0.00746 | -0.0234 | 51.7828
1 | 0.4401 | 0.00745 | -0.0222 | 59.0738
1.5 | 0.4766 | 0.00658 | -0.0177 | 72.4316
2 | 0.5231 | 0.00629 | -0.015 | 83.1638
2.5 | 0.5703 | 0.00618 | -0.0124 | 92.2816
3 | 0.619 | 0.00608 | -0.0101 | 101.8092
3.5 | 0.6665 | 0.00605 | -0.0075 | 110.1653
4 | 0.7118 | 0.0061 | -0.0044 | 116.6885
4.5 | 0.7592 | 0.00611 | -0.0016 | 124.2553
5 | 0.8131 | 0.00624 | -0.0004 | 130.3045
5.5 | 0.878 | 0.00649 | -0.0017 | 135.2851
6 | 0.9514 | 0.00673 | -0.0047 | 141.367
6.5 | 1.0298 | 0.00709 | -0.009 | 145.2468
7 | 1.0944 | 0.00734 | -0.0101 | 149.1008
7.5 | 1.1606 | 0.00771 | -0.0117 | 150.5318
8 | 1.226 | 0.00806 | -0.013 | 152.1092
8.5 | 1.2877 | 0.00847 | -0.0135 | 152.0307
9 | 1.3413 | 0.00886 | -0.0124 | 151.3883
9.5 | 1.4062 | 0.00929 | -0.0138 | 151.3671
10 | 1.4694 | 0.00973 | -0.0147 | 151.0175
10.5 | 1.5299 | 0.01029 | -0.0153 | 148.6783
11 | 1.5906 | 0.0108 | -0.0158 | 147.2778
11.5 | 1.6144 | 0.01137 | -0.0093 | 141.9877
12 | 1.639 | 0.01202 | -0.0031 | 136.3561
12.5 | 1.6657 | 0.01283 | 0.0022 | 129.8285
13 | 1.6911 | 0.01384 | 0.0074 | 122.1893
13.5 | 1.7151 | 0.01513 | 0.0121 | 113.3576
14 | 1.7359 | 0.01678 | 0.0166 | 103.4505
14.5 | 1.7551 | 0.01875 | 0.0205 | 93.6053
15 | 1.7736 | 0.02099 | 0.0238 | 84.4974
15.5 | 1.7833 | 0.02406 | 0.0269 | 74.1189
16 | 1.7788 | 0.02854 | 0.0295 | 62.3266
16.5 | 1.7737 | 0.03358 | 0.0309 | 52.8201
17 | 1.7587 | 0.03998 | 0.0314 | 43.9895
17.5 | 1.7254 | 0.04862 | 0.0306 | 35.4875
18 | 1.6932 | 0.05762 | 0.029 | 29.3856
18.5 | 1.6352 | 0.06979 | 0.0259 | 23.4303
19 | 1.5873 | 0.0813 | 0.0224 | 19.524
19.5 | 1.5298 | 0.09438 | 0.0177 | 16.2089
20 | 1.4871 | 0.10608 | 0.0132 | 14.0187

## 79. Re 5M Mach 0.50 (1)
BIGFOIL.COM POLAR EXPORT
NACA44016
NACA44016 |  |  |  | Cl Max: | 1.617 | at alpha= | 11 | deg
JavaFoil+Calcfoil stall+Eppler ext transition |  |  |  | L/D Max: | 108.624 | at alpha= | 5.5 | deg
Re: | 5000000 |  |  | Cd Min: | 0.00775 | at alpha= | 1.5 | deg
Mach: | 0.5 |  |  | Cl=0 at alpha= | -2.8732 | deg
|  |  |  | @ Cl=0.1, Cd= | 0.0095769
|  |  |  | @ Cl=0.4, Cd= | 0.0095597
|  |  |  | @ Cl=0.6, Cd= | 0.0078297
alpha (deg) | Cl | Cd | Cm | Cl/Cd
-20 | -0.945 | 0.1473 | -0.013 | -6.414
-19.5 | -0.918 | 0.13889 | -0.013 | -6.612
-19 | -0.89 | 0.14868 | -0.013 | -5.987
-18.5 | -0.864 | 0.13546 | -0.013 | -6.376
-18 | -0.837 | 0.12563 | -0.013 | -6.665
-17.5 | -0.809 | 0.13682 | -0.013 | -5.914
-17 | -0.782 | 0.12294 | -0.013 | -6.362
-16.5 | -0.756 | 0.11304 | -0.013 | -6.683
-16 | -0.729 | 0.11227 | -0.013 | -6.489
-15.5 | -0.7 | 0.10889 | -0.013 | -6.429
-15 | -0.673 | 0.10005 | -0.013 | -6.73
-14.5 | -0.646 | 0.10274 | -0.013 | -6.284
-14 | -0.618 | 0.09589 | -0.013 | -6.444
-13.5 | -0.591 | 0.08813 | -0.013 | -6.708
-13 | -0.563 | 0.09379 | -0.013 | -5.998
-12.5 | -0.536 | 0.08297 | -0.013 | -6.456
-12 | -0.509 | 0.07547 | -0.014 | -6.747
-11.5 | -0.48 | 0.07812 | -0.013 | -6.144
-11 | -0.453 | 0.06979 | -0.014 | -6.497
-10.5 | -0.425 | 0.07133 | -0.013 | -5.953
-10 | -0.398 | 0.06345 | -0.014 | -6.278
-9.5 | -0.37 | 0.06432 | -0.013 | -5.745
-9 | -0.342 | 0.06195 | -0.013 | -5.519
-8.5 | -0.314 | 0.05893 | -0.014 | -5.335
-8 | -0.437 | 0.05098 | -0.015 | -8.57
-7.5 | -0.441 | 0.04463 | -0.017 | -9.89
-7 | -0.507 | 0.01118 | -0.028 | -45.329
-6.5 | -0.463 | 0.00965 | -0.028 | -48.032
-6 | -0.411 | 0.00968 | -0.028 | -42.417
-5.5 | -0.352 | 0.00948 | -0.028 | -37.151
-5 | -0.29 | 0.00978 | -0.029 | -29.636
-4.5 | -0.224 | 0.00958 | -0.029 | -23.409
-4 | -0.157 | 0.00993 | -0.029 | -15.783
-3.5 | -0.088 | 0.00976 | -0.03 | -8.997
-3 | -0.018 | 0.00966 | -0.03 | -1.851
-2.5 | 0.053 | 0.00961 | -0.03 | 5.492
-2 | 0.124 | 0.00956 | -0.03 | 12.977
-1.5 | 0.196 | 0.00951 | -0.031 | 20.554
-1 | 0.267 | 0.0095 | -0.031 | 28.071
-0.5 | 0.338 | 0.00948 | -0.031 | 35.622
0 | 0.408 | 0.00957 | -0.032 | 42.651
0.5 | 0.478 | 0.00951 | -0.032 | 50.276
1 | 0.548 | 0.00806 | -0.032 | 68.069
1.5 | 0.618 | 0.00775 | -0.032 | 79.743
2 | 0.687 | 0.00789 | -0.033 | 87.109
2.5 | 0.756 | 0.00788 | -0.033 | 95.916
3 | 0.825 | 0.00901 | -0.033 | 91.487
3.5 | 0.892 | 0.00926 | -0.034 | 96.329
4 | 0.959 | 0.00951 | -0.034 | 100.892
4.5 | 1.025 | 0.00984 | -0.034 | 104.219
5 | 1.09 | 0.01018 | -0.035 | 107.073
5.5 | 1.154 | 0.01062 | -0.035 | 108.624
6 | 1.216 | 0.01132 | -0.035 | 107.433
6.5 | 1.276 | 0.01193 | -0.035 | 106.982
7 | 1.335 | 0.0126 | -0.036 | 105.951
7.5 | 1.39 | 0.01345 | -0.036 | 103.294
8 | 1.442 | 0.01463 | -0.036 | 98.551
8.5 | 1.489 | 0.01596 | -0.036 | 93.303
9 | 1.531 | 0.01762 | -0.036 | 86.905
9.5 | 1.566 | 0.01995 | -0.036 | 78.496
10 | 1.593 | 0.02302 | -0.036 | 69.201
10.5 | 1.611 | 0.02711 | -0.035 | 59.435
11 | 1.617 | 0.0326 | -0.035 | 49.596
11.5 | 1.605 | 0.03995 | -0.035 | 40.175
12 | 1.569 | 0.04969 | -0.034 | 31.572
12.5 | 1.489 | 0.06369 | -0.033 | 23.377
13 | 1.279 | 0.08471 | -0.032 | 15.096
13.5 | 0.971 | 0.09771 | -0.032 | 9.939
14 | 0.997 | 0.10432 | -0.031 | 9.556
14.5 | 1.023 | 0.10855 | -0.031 | 9.424
15 | 1.051 | 0.10818 | -0.032 | 9.715
15.5 | 1.077 | 0.11321 | -0.032 | 9.516
16 | 1.103 | 0.11847 | -0.032 | 9.307

## 80. Re 5M Mach 0.50 (2)
BIGFOIL.COM POLAR EXPORT
NACA44016
NACA44016 |  |  |  | Cl Max: | 1.7876 | at alpha= | 13 | deg
XFOIL ncrit=9 |  |  |  | L/D Max: | 140.022 | at alpha= | 7 | deg
Re: | 5000000 |  |  | Cd Min: | 0.13766 | at alpha= | 18 | deg
Mach: | 0.5 |  |  | Cl=0 at alpha= | -3.0147 | deg
|  |  |  | @ Cl=0.1, Cd= | 0.007997
|  |  |  | @ Cl=0.4, Cd= | 0.0078812
|  |  |  | @ Cl=0.6, Cd= | 0.0069097
alpha (deg) | Cl | Cd | Cm | Cl/Cd
-13.5 | -0.3647 | 0.12036 | -0.0432 | -3.0301
-13 | -0.356 | 0.11233 | -0.0468 | -3.1692
-12.5 | -0.3548 | 0.10221 | -0.0532 | -3.4713
-12 | -0.393 | 0.08458 | -0.0681 | -4.6465
-11.5 | -0.3704 | 0.07167 | -0.0859 | -5.1681
-11 | -0.3801 | 0.05198 | -0.1147 | -7.3124
-10.5 | -0.4056 | 0.04022 | -0.129 | -10.0845
-10 | -0.4495 | 0.0338 | -0.1261 | -13.2988
-9.5 | -0.5043 | 0.02851 | -0.115 | -17.6885
-9 | -0.5733 | 0.02208 | -0.0993 | -25.9647
-8.5 | -0.5914 | 0.01524 | -0.0892 | -38.8058
-8 | -0.5598 | 0.0121 | -0.0818 | -46.2645
-7.5 | -0.5133 | 0.01074 | -0.075 | -47.7933
-7 | -0.4628 | 0.00996 | -0.0686 | -46.4659
-6.5 | -0.4093 | 0.0095 | -0.0629 | -43.0842
-6 | -0.3541 | 0.00919 | -0.0577 | -38.531
-5.5 | -0.2977 | 0.00894 | -0.053 | -33.2998
-5 | -0.24 | 0.0087 | -0.0488 | -27.5862
-4.5 | -0.1803 | 0.00854 | -0.0453 | -21.1124
-4 | -0.1208 | 0.00837 | -0.0419 | -14.4325
-3.5 | -0.0594 | 0.00826 | -0.039 | -7.1913
-3 | 0.0018 | 0.00812 | -0.0364 | 0.22167
-2.5 | 0.0631 | 0.00805 | -0.0339 | 7.8385
-2 | 0.1258 | 0.00796 | -0.0318 | 15.804
-1.5 | 0.1873 | 0.00793 | -0.0295 | 23.6192
-1 | 0.2496 | 0.00788 | -0.0275 | 31.6751
-0.5 | 0.3118 | 0.00786 | -0.0256 | 39.6692
0 | 0.3728 | 0.00789 | -0.0235 | 47.2497
0.5 | 0.435 | 0.00787 | -0.0216 | 55.2732
1 | 0.4954 | 0.00791 | -0.0194 | 62.6296
1.5 | 0.5549 | 0.0079 | -0.017 | 70.2405
2 | 0.5879 | 0.00695 | -0.0097 | 84.5899
2.5 | 0.6359 | 0.00679 | -0.0051 | 93.6524
3 | 0.6847 | 0.0067 | -0.0004 | 102.194
3.5 | 0.7293 | 0.00666 | 0.0053 | 109.5045
4 | 0.7702 | 0.00673 | 0.0117 | 114.4428
4.5 | 0.8123 | 0.00681 | 0.0181 | 119.2805
5 | 0.8966 | 0.00707 | 0.0159 | 126.8175
5.5 | 1.002 | 0.00754 | 0.0095 | 132.8912
6 | 1.0973 | 0.00794 | 0.0056 | 138.199
6.5 | 1.1703 | 0.00847 | 0.0062 | 138.17
7 | 1.2504 | 0.00893 | 0.0057 | 140.0224
7.5 | 1.3199 | 0.00956 | 0.0072 | 138.0649
8 | 1.3933 | 0.01015 | 0.0083 | 137.2709
8.5 | 1.4694 | 0.01093 | 0.0088 | 134.4373
9 | 1.5469 | 0.01171 | 0.0094 | 132.1008
9.5 | 1.6043 | 0.01271 | 0.013 | 126.2234
10 | 1.6393 | 0.01372 | 0.0203 | 119.4825
10.5 | 1.6728 | 0.0151 | 0.027 | 110.7815
11 | 1.7068 | 0.01677 | 0.0332 | 101.777
11.5 | 1.7354 | 0.01899 | 0.0388 | 91.3849
12 | 1.7632 | 0.02165 | 0.0436 | 81.4411
12.5 | 1.7764 | 0.02549 | 0.0477 | 69.6901
13 | 1.7876 | 0.02987 | 0.0508 | 59.846
13.5 | 1.7747 | 0.03616 | 0.0526 | 49.0791
14 | 1.7378 | 0.0445 | 0.0528 | 39.0517
14.5 | 1.6764 | 0.055 | 0.0511 | 30.48
15 | 1.5963 | 0.0674 | 0.0475 | 23.684
15.5 | 1.5074 | 0.0812 | 0.042 | 18.564
16 | 1.4461 | 0.09337 | 0.0369 | 15.4878
16.5 | 1.3904 | 0.10567 | 0.0311 | 13.1579
17.5 | 1.3221 | 0.12734 | 0.0203 | 10.3824
18 | 1.2981 | 0.13766 | 0.0148 | 9.4298

## 81. Re 6M Mach 0.00 (1)
BIGFOIL.COM POLAR EXPORT
NACA44016
NACA44016 |  |  |  | Cl Max: | 1.863 | at alpha= | 17.5 | deg
JavaFoil+Calcfoil stall+Eppler ext transition |  |  |  | L/D Max: | 137.304 | at alpha= | 6.5 | deg
Re: | 6000000 |  |  | Cd Min: | 0.00791 | at alpha= | 2.5 | deg
Mach: | 0 |  |  | Cl=0 at alpha= | -2.871 | deg
|  |  |  | @ Cl=0.1, Cd= | 0.0097616
|  |  |  | @ Cl=0.4, Cd= | 0.0098069
|  |  |  | @ Cl=0.6, Cd= | 0.00836
alpha (deg) | Cl | Cd | Cm | Cl/Cd
-18 | -0.916 | 0.12179 | -0.012 | -7.521
-17.5 | -0.917 | 0.11568 | -0.012 | -7.927
-17 | -0.916 | 0.11002 | -0.012 | -8.325
-16.5 | -0.913 | 0.10392 | -0.013 | -8.788
-16 | -0.908 | 0.09814 | -0.013 | -9.256
-15.5 | -0.902 | 0.09247 | -0.013 | -9.75
-15 | -0.892 | 0.08698 | -0.013 | -10.26
-14.5 | -0.882 | 0.08106 | -0.014 | -10.878
-14 | -0.869 | 0.07509 | -0.014 | -11.566
-13.5 | -0.859 | 0.06538 | -0.015 | -13.139
-13 | -0.969 | 0.01505 | -0.021 | -64.396
-12.5 | -0.957 | 0.01284 | -0.021 | -74.528
-12 | -0.932 | 0.01197 | -0.022 | -77.814
-11.5 | -0.9 | 0.01148 | -0.022 | -78.419
-11 | -0.865 | 0.01108 | -0.022 | -78.053
-10.5 | -0.826 | 0.01072 | -0.022 | -77.039
-10 | -0.784 | 0.00928 | -0.023 | -84.487
-9.5 | -0.74 | 0.00956 | -0.023 | -77.422
-9 | -0.694 | 0.00938 | -0.023 | -73.938
-8.5 | -0.645 | 0.00969 | -0.023 | -66.567
-8 | -0.594 | 0.00951 | -0.023 | -62.434
-7.5 | -0.541 | 0.00999 | -0.024 | -54.176
-7 | -0.487 | 0.00987 | -0.024 | -49.357
-6.5 | -0.431 | 0.00985 | -0.024 | -43.789
-6 | -0.374 | 0.01003 | -0.024 | -37.328
-5.5 | -0.317 | 0.00993 | -0.025 | -31.89
-5 | -0.258 | 0.0098 | -0.025 | -26.288
-4.5 | -0.198 | 0.00963 | -0.025 | -20.567
-4 | -0.138 | 0.00959 | -0.025 | -14.357
-3.5 | -0.077 | 0.01007 | -0.026 | -7.633
-3 | -0.016 | 0.00995 | -0.026 | -1.569
-2.5 | 0.046 | 0.00984 | -0.026 | 4.675
-2 | 0.108 | 0.00975 | -0.026 | 11.066
-1.5 | 0.17 | 0.00977 | -0.027 | 17.381
-1 | 0.232 | 0.00971 | -0.027 | 23.874
-0.5 | 0.293 | 0.00963 | -0.027 | 30.466
0 | 0.355 | 0.01022 | -0.027 | 34.724
0.5 | 0.416 | 0.00966 | -0.028 | 43.078
1 | 0.478 | 0.00818 | -0.028 | 58.38
1.5 | 0.539 | 0.00822 | -0.028 | 65.525
2 | 0.6 | 0.00836 | -0.028 | 71.742
2.5 | 0.66 | 0.00791 | -0.029 | 83.438
3 | 0.721 | 0.00833 | -0.029 | 86.572
3.5 | 0.781 | 0.00842 | -0.029 | 92.769
4 | 0.841 | 0.00854 | -0.03 | 98.447
4.5 | 0.901 | 0.00822 | -0.03 | 109.537
5 | 0.96 | 0.00836 | -0.03 | 114.799
5.5 | 1.019 | 0.00809 | -0.03 | 125.948
6 | 1.077 | 0.00828 | -0.031 | 130.057
6.5 | 1.135 | 0.00827 | -0.031 | 137.304
7 | 1.193 | 0.00942 | -0.031 | 126.571
7.5 | 1.249 | 0.00968 | -0.031 | 128.988
8 | 1.305 | 0.01023 | -0.032 | 127.578
8.5 | 1.36 | 0.01055 | -0.032 | 128.838
9 | 1.414 | 0.01092 | -0.032 | 129.439
9.5 | 1.466 | 0.01136 | -0.032 | 129.095
10 | 1.517 | 0.01189 | -0.033 | 127.601
10.5 | 1.566 | 0.01248 | -0.033 | 125.537
11 | 1.613 | 0.0132 | -0.033 | 122.19
11.5 | 1.656 | 0.01408 | -0.033 | 117.626
12 | 1.695 | 0.01516 | -0.033 | 111.808
12.5 | 1.73 | 0.01649 | -0.033 | 104.906
13 | 1.761 | 0.01819 | -0.033 | 96.824
13.5 | 1.787 | 0.02037 | -0.033 | 87.697
14 | 1.808 | 0.0232 | -0.033 | 77.916
14.5 | 1.823 | 0.02673 | -0.033 | 68.217
15 | 1.836 | 0.03091 | -0.033 | 59.378
15.5 | 1.846 | 0.03543 | -0.033 | 52.104
16 | 1.853 | 0.04018 | -0.033 | 46.124
16.5 | 1.859 | 0.04493 | -0.033 | 41.364
17 | 1.862 | 0.04995 | -0.033 | 37.274
17.5 | 1.863 | 0.05511 | -0.033 | 33.805
18 | 1.862 | 0.0604 | -0.033 | 30.822
18.5 | 1.858 | 0.06588 | -0.033 | 28.198
19 | 1.849 | 0.07158 | -0.033 | 25.83
19.5 | 1.838 | 0.07741 | -0.033 | 23.743
20 | 1.824 | 0.08329 | -0.033 | 21.905

## 82. Re 6M Mach 0.00 (2)
BIGFOIL.COM POLAR EXPORT
NACA44016
NACA44016 |  |  |  | Cl Max: | 1.7969 | at alpha= | 17.5 | deg
XFOIL ncrit=9 |  |  |  | L/D Max: | 161.15 | at alpha= | 8.5 | deg
Re: | 6000000 |  |  | Cd Min: | 0.06593 | at alpha= | 20 | deg
Mach: | 0 |  |  | Cl=0 at alpha= | -2.9804 | deg
|  |  |  | @ Cl=0.1, Cd= | 0.0072741
|  |  |  | @ Cl=0.4, Cd= | 0.007145
|  |  |  | @ Cl=0.6, Cd= | 0.0058528
alpha (deg) | Cl | Cd | Cm | Cl/Cd
-20 | -1.5833 | 0.02367 | -0.0801 | -66.8906
-19.5 | -1.5604 | 0.0221 | -0.0773 | -70.6063
-19 | -1.538 | 0.02063 | -0.0739 | -74.5516
-18.5 | -1.5183 | 0.01915 | -0.0698 | -79.2846
-18 | -1.496 | 0.01803 | -0.0653 | -82.9728
-17.5 | -1.474 | 0.01702 | -0.0603 | -86.604
-17 | -1.4537 | 0.01623 | -0.0546 | -89.5687
-16.5 | -1.4175 | 0.01546 | -0.0516 | -91.6882
-16 | -1.3641 | 0.01471 | -0.0518 | -92.7328
-15.5 | -1.309 | 0.01401 | -0.0522 | -93.4333
-15 | -1.2523 | 0.0134 | -0.0528 | -93.4552
-14.5 | -1.2034 | 0.01278 | -0.0517 | -94.1628
-14 | -1.1528 | 0.01211 | -0.0508 | -95.1941
-13.5 | -1.0925 | 0.01138 | -0.052 | -96.0018
-13 | -1.0332 | 0.01078 | -0.0529 | -95.8442
-12.5 | -0.9426 | 0.01014 | -0.0604 | -92.9586
-12 | -0.8541 | 0.00962 | -0.0674 | -88.7838
-11.5 | -0.8209 | 0.0095 | -0.0624 | -86.4105
-11 | -0.7832 | 0.0092 | -0.0584 | -85.1304
-10.5 | -0.7425 | 0.00896 | -0.055 | -82.8683
-10 | -0.6992 | 0.00877 | -0.0521 | -79.7263
-9.5 | -0.6537 | 0.00861 | -0.0496 | -75.9233
-9 | -0.6068 | 0.00847 | -0.0475 | -71.6411
-8.5 | -0.5605 | 0.00825 | -0.0452 | -67.9394
-8 | -0.5129 | 0.00811 | -0.0431 | -63.2429
-7.5 | -0.4638 | 0.00801 | -0.0413 | -57.9026
-7 | -0.4143 | 0.0079 | -0.0396 | -52.443
-6.5 | -0.3651 | 0.00778 | -0.0379 | -46.928
-6 | -0.3143 | 0.00771 | -0.0364 | -40.7652
-5.5 | -0.2638 | 0.00764 | -0.0349 | -34.5288
-5 | -0.2124 | 0.00757 | -0.0336 | -28.0581
-4.5 | -0.1603 | 0.00753 | -0.0324 | -21.2882
-4 | -0.1083 | 0.00747 | -0.0313 | -14.498
-3.5 | -0.0555 | 0.00742 | -0.0302 | -7.4798
-3 | -0.0021 | 0.00736 | -0.0293 | -0.28533
-2 | 0.1049 | 0.00727 | -0.0276 | 14.4292
-1.5 | 0.1584 | 0.00726 | -0.0268 | 21.8182
-1 | 0.2127 | 0.00721 | -0.0261 | 29.5007
-0.5 | 0.2663 | 0.0072 | -0.0253 | 36.9861
0 | 0.3201 | 0.00718 | -0.0246 | 44.5822
0.5 | 0.3739 | 0.00715 | -0.0238 | 52.2937
1 | 0.4263 | 0.00714 | -0.0229 | 59.7059
1.5 | 0.4648 | 0.00637 | -0.0193 | 72.967
2 | 0.5098 | 0.00605 | -0.0169 | 84.2645
2.5 | 0.5573 | 0.00596 | -0.015 | 93.5067
3 | 0.6051 | 0.00584 | -0.0131 | 103.613
3.5 | 0.6527 | 0.0058 | -0.0111 | 112.5345
4 | 0.6982 | 0.00582 | -0.0087 | 119.9656
4.5 | 0.7437 | 0.00579 | -0.0063 | 128.4456
5 | 0.7918 | 0.00588 | -0.0045 | 134.6599
5.5 | 0.8435 | 0.00605 | -0.0036 | 139.4215
6 | 0.9051 | 0.00621 | -0.0049 | 145.7488
6.5 | 0.9744 | 0.0065 | -0.0081 | 149.9077
7 | 1.0484 | 0.00675 | -0.0123 | 155.3185
7.5 | 1.1061 | 0.00702 | -0.013 | 157.5641
8 | 1.1718 | 0.00733 | -0.0155 | 159.8636
8.5 | 1.2328 | 0.00765 | -0.017 | 161.1503
9 | 1.2902 | 0.00801 | -0.0178 | 161.0737
9.5 | 1.3402 | 0.00836 | -0.0169 | 160.311
10 | 1.4013 | 0.00879 | -0.0187 | 159.4198
10.5 | 1.4599 | 0.00926 | -0.0201 | 157.6566
11 | 1.5175 | 0.00967 | -0.0212 | 156.9286
11.5 | 1.5718 | 0.01021 | -0.0219 | 153.9471
12 | 1.6239 | 0.01081 | -0.0223 | 150.222
12.5 | 1.6398 | 0.01129 | -0.0151 | 145.2436
13 | 1.6618 | 0.01192 | -0.0095 | 139.4128
13.5 | 1.6858 | 0.01267 | -0.0047 | 133.0545
14 | 1.7092 | 0.01361 | -0.0002 | 125.5841
14.5 | 1.7314 | 0.01477 | 0.0039 | 117.2241
15 | 1.7513 | 0.0162 | 0.0078 | 108.1049
15.5 | 1.7694 | 0.01788 | 0.0114 | 98.9597
16 | 1.7831 | 0.02 | 0.0147 | 89.155
16.5 | 1.7942 | 0.02253 | 0.0176 | 79.636
17.5 | 1.7969 | 0.02996 | 0.022 | 59.9766
18 | 1.7941 | 0.03465 | 0.023 | 51.7778
18.5 | 1.7863 | 0.0402 | 0.0232 | 44.4353
19 | 1.7671 | 0.04732 | 0.0226 | 37.3436
19.5 | 1.7428 | 0.05538 | 0.0213 | 31.4698
20 | 1.7005 | 0.06593 | 0.0188 | 25.7925

## 83. Re 6M Mach 0.10 (1)
BIGFOIL.COM POLAR EXPORT
NACA44016
NACA44016 |  |  |  | Cl Max: | 1.851 | at alpha= | 17 | deg
JavaFoil+Calcfoil stall+Eppler ext transition |  |  |  | L/D Max: | 136.994 | at alpha= | 6.5 | deg
Re: | 6000000 |  |  | Cd Min: | 0.0079 | at alpha= | 6 | deg
Mach: | 0.1 |  |  | Cl=0 at alpha= | -2.871 | deg
|  |  |  | @ Cl=0.1, Cd= | 0.0098129
|  |  |  | @ Cl=0.4, Cd= | 0.0097359
|  |  |  | @ Cl=0.6, Cd= | 0.0083552
alpha (deg) | Cl | Cd | Cm | Cl/Cd
-17.5 | -0.891 | 0.11784 | -0.012 | -7.562
-17 | -0.893 | 0.11178 | -0.012 | -7.988
-16.5 | -0.893 | 0.10589 | -0.012 | -8.43
-16 | -0.89 | 0.09995 | -0.013 | -8.908
-15.5 | -0.886 | 0.0943 | -0.013 | -9.391
-15 | -0.879 | 0.08862 | -0.013 | -9.915
-14.5 | -0.869 | 0.08311 | -0.014 | -10.461
-14 | -0.858 | 0.0772 | -0.014 | -11.11
-13.5 | -0.845 | 0.07049 | -0.015 | -11.982
-13 | -0.935 | 0.02053 | -0.02 | -45.516
-12.5 | -0.947 | 0.01357 | -0.021 | -69.774
-12 | -0.927 | 0.01225 | -0.022 | -75.639
-11.5 | -0.897 | 0.01163 | -0.022 | -77.139
-11 | -0.863 | 0.0112 | -0.022 | -77.099
-10.5 | -0.825 | 0.01082 | -0.023 | -76.287
-10 | -0.785 | 0.01055 | -0.023 | -74.387
-9.5 | -0.741 | 0.00967 | -0.023 | -76.661
-9 | -0.695 | 0.00945 | -0.023 | -73.547
-8.5 | -0.647 | 0.00975 | -0.023 | -66.298
-8 | -0.596 | 0.00963 | -0.024 | -61.842
-7.5 | -0.543 | 0.01004 | -0.024 | -54.085
-7 | -0.489 | 0.00991 | -0.024 | -49.325
-6.5 | -0.433 | 0.00987 | -0.024 | -43.846
-6 | -0.376 | 0.00949 | -0.025 | -39.624
-5.5 | -0.318 | 0.00998 | -0.025 | -31.864
-5 | -0.259 | 0.00977 | -0.025 | -26.484
-4.5 | -0.199 | 0.00967 | -0.025 | -20.566
-4 | -0.138 | 0.00958 | -0.025 | -14.439
-3.5 | -0.077 | 0.0101 | -0.026 | -7.645
-3 | -0.016 | 0.01 | -0.026 | -1.569
-2.5 | 0.046 | 0.0099 | -0.026 | 4.666
-2 | 0.108 | 0.0098 | -0.026 | 11.06
-1.5 | 0.171 | 0.00978 | -0.027 | 17.45
-1 | 0.233 | 0.00977 | -0.027 | 23.83
-0.5 | 0.295 | 0.0097 | -0.027 | 30.402
0 | 0.357 | 0.00975 | -0.028 | 36.592
0.5 | 0.418 | 0.00973 | -0.028 | 42.984
1 | 0.48 | 0.00817 | -0.028 | 58.71
1.5 | 0.541 | 0.00826 | -0.028 | 65.565
2 | 0.603 | 0.00836 | -0.029 | 72.091
2.5 | 0.664 | 0.00794 | -0.029 | 83.625
3 | 0.724 | 0.00838 | -0.029 | 86.395
3.5 | 0.785 | 0.00821 | -0.029 | 95.597
4 | 0.845 | 0.00811 | -0.03 | 104.262
4.5 | 0.905 | 0.00827 | -0.03 | 109.495
5 | 0.965 | 0.00844 | -0.03 | 114.322
5.5 | 1.024 | 0.00813 | -0.03 | 125.956
6 | 1.082 | 0.0079 | -0.031 | 136.937
6.5 | 1.14 | 0.00832 | -0.031 | 136.994
7 | 1.198 | 0.00948 | -0.031 | 126.307
7.5 | 1.255 | 0.00976 | -0.032 | 128.607
8 | 1.31 | 0.01033 | -0.032 | 126.858
8.5 | 1.365 | 0.01066 | -0.032 | 128.067
9 | 1.419 | 0.01104 | -0.032 | 128.572
9.5 | 1.472 | 0.01148 | -0.033 | 128.149
10 | 1.523 | 0.01204 | -0.033 | 126.428
10.5 | 1.572 | 0.01266 | -0.033 | 124.177
11 | 1.618 | 0.01342 | -0.033 | 120.547
11.5 | 1.66 | 0.01432 | -0.033 | 115.918
12 | 1.699 | 0.01549 | -0.033 | 109.716
12.5 | 1.733 | 0.01693 | -0.034 | 102.402
13 | 1.763 | 0.01875 | -0.034 | 94.008
13.5 | 1.787 | 0.0211 | -0.034 | 84.691
14 | 1.806 | 0.02411 | -0.034 | 74.929
14.5 | 1.82 | 0.0279 | -0.033 | 65.252
15 | 1.832 | 0.03223 | -0.033 | 56.822
15.5 | 1.84 | 0.037 | -0.033 | 49.748
16 | 1.846 | 0.04195 | -0.033 | 44.003
16.5 | 1.85 | 0.04693 | -0.033 | 39.413
17 | 1.851 | 0.05209 | -0.033 | 35.53
17.5 | 1.85 | 0.05744 | -0.033 | 32.201
18 | 1.846 | 0.06287 | -0.033 | 29.364
18.5 | 1.84 | 0.06845 | -0.033 | 26.879
19 | 1.828 | 0.07437 | -0.033 | 24.581
19.5 | 1.814 | 0.08038 | -0.033 | 22.563
20 | 1.797 | 0.08661 | -0.033 | 20.742

## 84. Re 6M Mach 0.10 (2)
BIGFOIL.COM POLAR EXPORT
NACA44016
NACA44016 |  |  |  | Cl Max: | 1.7979 | at alpha= | 17 | deg
XFOIL ncrit=9 |  |  |  | L/D Max: | 160.755 | at alpha= | 9 | deg
Re: | 6000000 |  |  | Cd Min: | 0.0721 | at alpha= | 20 | deg
Mach: | 0.1 |  |  | Cl=0 at alpha= | -2.9803 | deg
|  |  |  | @ Cl=0.1, Cd= | 0.0072952
|  |  |  | @ Cl=0.4, Cd= | 0.0071655
|  |  |  | @ Cl=0.6, Cd= | 0.0058727
alpha (deg) | Cl | Cd | Cm | Cl/Cd
-13 | -1.0419 | 0.011 | -0.0546 | -94.7182
-12.5 | -0.9511 | 0.01031 | -0.0618 | -92.2502
-12 | -0.8558 | 0.00972 | -0.0699 | -88.0453
-11.5 | -0.8248 | 0.00959 | -0.0643 | -86.0063
-11 | -0.7863 | 0.00934 | -0.0602 | -84.1863
-10.5 | -0.746 | 0.00906 | -0.0566 | -82.34
-10 | -0.7029 | 0.00884 | -0.0535 | -79.5136
-9.5 | -0.6573 | 0.00867 | -0.0509 | -75.8131
-9 | -0.6102 | 0.00852 | -0.0485 | -71.6197
-8.5 | -0.5633 | 0.00831 | -0.0462 | -67.7858
-8 | -0.5156 | 0.00816 | -0.044 | -63.1863
-7.5 | -0.4664 | 0.00804 | -0.0421 | -58.01
-7 | -0.4164 | 0.00795 | -0.0403 | -52.3774
-6.5 | -0.3671 | 0.00782 | -0.0384 | -46.9437
-6 | -0.3161 | 0.00773 | -0.0369 | -40.8926
-5.5 | -0.2651 | 0.00767 | -0.0354 | -34.5632
-5 | -0.2137 | 0.0076 | -0.034 | -28.1184
-4.5 | -0.1612 | 0.00756 | -0.0328 | -21.3228
-4 | -0.109 | 0.00749 | -0.0315 | -14.5527
-3.5 | -0.0557 | 0.00744 | -0.0305 | -7.4866
-3 | -0.0021 | 0.00737 | -0.0295 | -0.28494
-2.5 | 0.0512 | 0.00734 | -0.0285 | 6.9755
-2 | 0.1056 | 0.00729 | -0.0278 | 14.4856
-1.5 | 0.1594 | 0.00727 | -0.0269 | 21.9257
-1 | 0.214 | 0.00722 | -0.0262 | 29.6399
-0.5 | 0.2678 | 0.00722 | -0.0253 | 37.0914
0 | 0.322 | 0.00719 | -0.0246 | 44.7844
0.5 | 0.376 | 0.00717 | -0.0238 | 52.4407
1 | 0.4288 | 0.00716 | -0.0228 | 59.8883
1.5 | 0.4678 | 0.0064 | -0.0193 | 73.0938
2 | 0.5126 | 0.00608 | -0.0167 | 84.3092
2.5 | 0.5602 | 0.00598 | -0.0148 | 93.6789
3 | 0.6084 | 0.00585 | -0.0128 | 104
3.5 | 0.656 | 0.00582 | -0.0108 | 112.7148
4 | 0.7017 | 0.00584 | -0.0084 | 120.1541
4.5 | 0.7474 | 0.00581 | -0.0059 | 128.6403
5 | 0.7954 | 0.00591 | -0.004 | 134.5854
5.5 | 0.8477 | 0.00607 | -0.0031 | 139.654
6 | 0.9102 | 0.00625 | -0.0045 | 145.632
6.5 | 0.9808 | 0.00654 | -0.0078 | 149.9694
7 | 1.0555 | 0.00679 | -0.012 | 155.4492
8 | 1.1798 | 0.00738 | -0.015 | 159.8645
8.5 | 1.2407 | 0.00772 | -0.0164 | 160.7124
9 | 1.2989 | 0.00808 | -0.0171 | 160.755
9.5 | 1.3497 | 0.00846 | -0.0163 | 159.539
10 | 1.4114 | 0.00887 | -0.018 | 159.1206
10.5 | 1.4696 | 0.00936 | -0.0191 | 157.0085
11 | 1.5274 | 0.00978 | -0.0201 | 156.1759
11.5 | 1.5824 | 0.01033 | -0.0208 | 153.1849
12 | 1.6259 | 0.01091 | -0.0191 | 149.0284
12.5 | 1.6445 | 0.01145 | -0.0124 | 143.6245
13 | 1.6678 | 0.01213 | -0.0071 | 137.4938
13.5 | 1.692 | 0.01293 | -0.0022 | 130.8585
14 | 1.7156 | 0.01392 | 0.0023 | 123.2471
14.5 | 1.7375 | 0.01518 | 0.0064 | 114.4598
15 | 1.7572 | 0.01671 | 0.0103 | 105.1586
15.5 | 1.7741 | 0.01856 | 0.0139 | 95.5873
16 | 1.786 | 0.02091 | 0.0172 | 85.4137
16.5 | 1.7953 | 0.02372 | 0.02 | 75.6872
17 | 1.7979 | 0.02735 | 0.0223 | 65.7367
17.5 | 1.7931 | 0.03198 | 0.0239 | 56.0694
18 | 1.7848 | 0.03743 | 0.0245 | 47.6837
18.5 | 1.7728 | 0.04362 | 0.0244 | 40.6419
19 | 1.7472 | 0.05165 | 0.0233 | 33.8277
19.5 | 1.7156 | 0.0608 | 0.0215 | 28.2171
20 | 1.669 | 0.0721 | 0.0185 | 23.1484

## 85. Re 6M Mach 0.25 (1)
BIGFOIL.COM POLAR EXPORT
NACA44016
NACA44016 |  |  |  | Cl Max: | 1.796 | at alpha= | 15 | deg
JavaFoil+Calcfoil stall+Eppler ext transition |  |  |  | L/D Max: | 131.473 | at alpha= | 5.5 | deg
Re: | 6000000 |  |  | Cd Min: | 0.00798 | at alpha= | 5.5 | deg
Mach: | 0.25 |  |  | Cl=0 at alpha= | -2.873 | deg
|  |  |  | @ Cl=0.1, Cd= | 0.010034
|  |  |  | @ Cl=0.4, Cd= | 0.0096722
|  |  |  | @ Cl=0.6, Cd= | 0.0081997
alpha (deg) | Cl | Cd | Cm | Cl/Cd
-16 | -0.739 | 0.11098 | -0.012 | -6.659
-15.5 | -0.755 | 0.10437 | -0.012 | -7.233
-15 | -0.767 | 0.09801 | -0.013 | -7.825
-14.5 | -0.775 | 0.09215 | -0.013 | -8.405
-14 | -0.777 | 0.0863 | -0.013 | -9.004
-13.5 | -0.775 | 0.08091 | -0.013 | -9.575
-13 | -0.769 | 0.07548 | -0.014 | -10.183
-12.5 | -0.759 | 0.06977 | -0.014 | -10.883
-12 | -0.747 | 0.06413 | -0.015 | -11.642
-11.5 | -0.836 | 0.01733 | -0.021 | -48.271
-11 | -0.843 | 0.0123 | -0.023 | -68.532
-10.5 | -0.815 | 0.01159 | -0.023 | -70.375
-10 | -0.781 | 0.01112 | -0.023 | -70.247
-9.5 | -0.742 | 0.01077 | -0.024 | -68.921
-9 | -0.699 | 0.00933 | -0.024 | -74.947
-8.5 | -0.653 | 0.00927 | -0.024 | -70.474
-8 | -0.604 | 0.00993 | -0.024 | -60.805
-7.5 | -0.552 | 0.00939 | -0.024 | -58.793
-7 | -0.498 | 0.00925 | -0.025 | -53.834
-6.5 | -0.442 | 0.0097 | -0.025 | -45.561
-6 | -0.384 | 0.00975 | -0.025 | -39.403
-5.5 | -0.325 | 0.00962 | -0.025 | -33.817
-5 | -0.265 | 0.01 | -0.026 | -26.5
-4.5 | -0.204 | 0.00989 | -0.026 | -20.616
-4 | -0.142 | 0.00975 | -0.026 | -14.552
-3.5 | -0.079 | 0.0097 | -0.026 | -8.169
-3 | -0.016 | 0.00961 | -0.027 | -1.674
-2.5 | 0.047 | 0.0101 | -0.027 | 4.699
-2 | 0.111 | 0.01002 | -0.027 | 11.112
-1.5 | 0.175 | 0.01004 | -0.027 | 17.467
-1 | 0.239 | 0.00996 | -0.028 | 24.01
-0.5 | 0.303 | 0.00937 | -0.028 | 32.337
0 | 0.366 | 0.00938 | -0.028 | 39.047
0.5 | 0.43 | 0.00993 | -0.029 | 43.254
1 | 0.493 | 0.00841 | -0.029 | 58.598
1.5 | 0.556 | 0.0085 | -0.029 | 65.398
2 | 0.619 | 0.00807 | -0.029 | 76.652
2.5 | 0.681 | 0.00815 | -0.03 | 83.523
3 | 0.743 | 0.00833 | -0.03 | 89.273
3.5 | 0.805 | 0.00827 | -0.03 | 97.33
4 | 0.867 | 0.00812 | -0.03 | 106.712
4.5 | 0.928 | 0.00806 | -0.031 | 115.106
5 | 0.989 | 0.00826 | -0.031 | 119.754
5.5 | 1.049 | 0.00798 | -0.031 | 131.473
6 | 1.109 | 0.00914 | -0.032 | 121.376
6.5 | 1.168 | 0.00941 | -0.032 | 124.08
7 | 1.226 | 0.00994 | -0.032 | 123.389
7.5 | 1.284 | 0.01025 | -0.032 | 125.248
8 | 1.34 | 0.01083 | -0.033 | 123.769
8.5 | 1.395 | 0.01127 | -0.033 | 123.816
9 | 1.449 | 0.01176 | -0.033 | 123.185
9.5 | 1.501 | 0.01232 | -0.033 | 121.853
10 | 1.551 | 0.01299 | -0.034 | 119.34
10.5 | 1.598 | 0.0138 | -0.034 | 115.759
11 | 1.641 | 0.01481 | -0.034 | 110.818
11.5 | 1.68 | 0.01608 | -0.034 | 104.5
12 | 1.714 | 0.01768 | -0.034 | 96.94
12.5 | 1.742 | 0.01978 | -0.034 | 88.086
13 | 1.764 | 0.0225 | -0.034 | 78.404
13.5 | 1.78 | 0.02598 | -0.034 | 68.519
14 | 1.79 | 0.03036 | -0.034 | 58.946
14.5 | 1.794 | 0.03572 | -0.033 | 50.223
15 | 1.796 | 0.04135 | -0.033 | 43.433
15.5 | 1.795 | 0.04719 | -0.033 | 38.04
16 | 1.789 | 0.05313 | -0.033 | 33.674
16.5 | 1.779 | 0.05915 | -0.033 | 30.085
17 | 1.765 | 0.06539 | -0.033 | 27
17.5 | 1.747 | 0.07178 | -0.033 | 24.339
18 | 1.724 | 0.0785 | -0.033 | 21.961
18.5 | 1.696 | 0.08535 | -0.033 | 19.868
19 | 1.659 | 0.09264 | -0.033 | 17.909
19.5 | 1.618 | 0.10012 | -0.033 | 16.156
20 | 1.571 | 0.10793 | -0.033 | 14.554

## 86. Re 6M Mach 0.25 (2)
BIGFOIL.COM POLAR EXPORT
NACA44016
NACA44016 |  |  |  | Cl Max: | 1.7917 | at alpha= | 15.5 | deg
XFOIL ncrit=9 |  |  |  | L/D Max: | 158.484 | at alpha= | 8 | deg
Re: | 6000000 |  |  | Cd Min: | 0.10423 | at alpha= | 20 | deg
Mach: | 0.25 |  |  | Cl=0 at alpha= | -2.982 | deg
|  |  |  | @ Cl=0.1, Cd= | 0.0073849
|  |  |  | @ Cl=0.4, Cd= | 0.0072631
|  |  |  | @ Cl=0.6, Cd= | 0.0060183
alpha (deg) | Cl | Cd | Cm | Cl/Cd
-20 | -1.3031 | 0.06411 | -0.0893 | -20.326
-19.5 | -1.3833 | 0.04852 | -0.0995 | -28.5099
-19 | -1.418 | 0.03989 | -0.1023 | -35.5478
-18.5 | -1.4326 | 0.03403 | -0.1018 | -42.0981
-18 | -1.442 | 0.02931 | -0.0992 | -49.1982
-17.5 | -1.4359 | 0.02619 | -0.0951 | -54.8263
-17 | -1.4254 | 0.02376 | -0.0899 | -59.9916
-16.5 | -1.4136 | 0.02167 | -0.0838 | -65.233
-16 | -1.4017 | 0.01998 | -0.0766 | -70.1552
-15.5 | -1.3662 | 0.01807 | -0.073 | -75.606
-15 | -1.3126 | 0.01657 | -0.0717 | -79.2154
-14.5 | -1.2545 | 0.01533 | -0.0708 | -81.833
-14 | -1.2029 | 0.01433 | -0.0685 | -83.9428
-13.5 | -1.1483 | 0.01341 | -0.0665 | -85.6301
-13 | -1.0841 | 0.01259 | -0.0663 | -86.108
-12.5 | -1.0005 | 0.01163 | -0.0701 | -86.0275
-12 | -0.8715 | 0.01049 | -0.0832 | -83.0791
-11.5 | -0.836 | 0.01019 | -0.0774 | -82.0412
-11 | -0.8043 | 0.00993 | -0.0709 | -80.997
-10.5 | -0.7639 | 0.00968 | -0.0661 | -78.9153
-10 | -0.7209 | 0.00938 | -0.0619 | -76.855
-9.5 | -0.6761 | 0.00908 | -0.0581 | -74.4604
-9 | -0.6285 | 0.00885 | -0.0548 | -71.0169
-8.5 | -0.5791 | 0.00865 | -0.052 | -66.948
-8 | -0.5301 | 0.00848 | -0.0491 | -62.5118
-7.5 | -0.4803 | 0.00827 | -0.0465 | -58.0774
-7 | -0.4289 | 0.00813 | -0.0442 | -52.7552
-6.5 | -0.3771 | 0.00804 | -0.042 | -46.903
-6 | -0.326 | 0.0079 | -0.0398 | -41.2658
-5.5 | -0.2727 | 0.00781 | -0.038 | -34.9168
-5 | -0.2201 | 0.00774 | -0.0362 | -28.4367
-4.5 | -0.1661 | 0.00766 | -0.0346 | -21.6841
-4 | -0.1118 | 0.00759 | -0.0332 | -14.7299
-3.5 | -0.0572 | 0.00754 | -0.0318 | -7.5862
-3 | -0.002 | 0.00746 | -0.0306 | -0.2681
-2.5 | 0.0536 | 0.00741 | -0.0295 | 7.2335
-2 | 0.109 | 0.00738 | -0.0284 | 14.7696
-1.5 | 0.1649 | 0.00732 | -0.0275 | 22.5273
-1 | 0.2208 | 0.00729 | -0.0265 | 30.2881
-0.5 | 0.2761 | 0.00729 | -0.0255 | 37.8738
0 | 0.3324 | 0.00726 | -0.0247 | 45.7851
0.5 | 0.3872 | 0.00727 | -0.0236 | 53.26
1 | 0.4425 | 0.00724 | -0.0226 | 61.1188
1.5 | 0.4838 | 0.00657 | -0.0191 | 73.6377
2 | 0.528 | 0.00623 | -0.016 | 84.7512
2.5 | 0.577 | 0.00607 | -0.0137 | 95.0577
3 | 0.6259 | 0.00596 | -0.0115 | 105.0168
3.5 | 0.6736 | 0.00597 | -0.0089 | 112.8308
4 | 0.7213 | 0.00594 | -0.0063 | 121.431
4.5 | 0.7668 | 0.00595 | -0.0032 | 128.8739
5 | 0.8145 | 0.00607 | -0.0007 | 134.1845
5.5 | 0.8705 | 0.0062 | 0.0001 | 140.4032
6 | 0.938 | 0.00647 | -0.0017 | 144.9768
6.5 | 1.0173 | 0.00676 | -0.0061 | 150.4882
7 | 1.094 | 0.00706 | -0.0099 | 154.9575
7.5 | 1.1549 | 0.0074 | -0.0103 | 156.0676
8 | 1.2235 | 0.00772 | -0.0123 | 158.4845
8.5 | 1.285 | 0.00815 | -0.0129 | 157.6687
9 | 1.3397 | 0.00849 | -0.0119 | 157.7974
9.5 | 1.3992 | 0.00896 | -0.0121 | 156.1607
10 | 1.4632 | 0.00936 | -0.0132 | 156.3248
10.5 | 1.5241 | 0.00988 | -0.0138 | 154.2611
11 | 1.5825 | 0.01049 | -0.014 | 150.858
11.5 | 1.629 | 0.01105 | -0.0118 | 147.4208
12 | 1.6521 | 0.01167 | -0.0053 | 141.5681
12.5 | 1.6754 | 0.01252 | 0.0007 | 133.8179
13 | 1.6992 | 0.01353 | 0.0062 | 125.5876
13.5 | 1.725 | 0.01469 | 0.0109 | 117.4268
14 | 1.7471 | 0.01622 | 0.0154 | 107.7127
14.5 | 1.7659 | 0.01813 | 0.0195 | 97.4021
15 | 1.7833 | 0.02038 | 0.0231 | 87.5025
15.5 | 1.7917 | 0.02347 | 0.0264 | 76.34
16 | 1.7894 | 0.0277 | 0.0291 | 64.5993
16.5 | 1.785 | 0.03262 | 0.0307 | 54.721
17 | 1.7682 | 0.03912 | 0.0313 | 45.1994
17.5 | 1.7405 | 0.04713 | 0.0307 | 36.9298
18 | 1.7107 | 0.0558 | 0.0293 | 30.6577
18.5 | 1.6517 | 0.06802 | 0.0262 | 24.2826
19 | 1.6061 | 0.07918 | 0.023 | 20.2842
19.5 | 1.5508 | 0.09189 | 0.0186 | 16.8767
20 | 1.5024 | 0.10423 | 0.0138 | 14.4143

## 87. Re 6M Mach 0.50 (1)
BIGFOIL.COM POLAR EXPORT
NACA44016
NACA44016 |  |  |  | Cl Max: | 1.619 | at alpha= | 11 | deg
JavaFoil+Calcfoil stall+Eppler ext transition |  |  |  | L/D Max: | 110.442 | at alpha= | 5.5 | deg
Re: | 6000000 |  |  | Cd Min: | 0.0076 | at alpha= | 1.5 | deg
Mach: | 0.5 |  |  | Cl=0 at alpha= | -2.8732 | deg
|  |  |  | @ Cl=0.1, Cd= | 0.0098035
|  |  |  | @ Cl=0.4, Cd= | 0.0097437
|  |  |  | @ Cl=0.6, Cd= | 0.0076746
alpha (deg) | Cl | Cd | Cm | Cl/Cd
-20 | -0.946 | 0.14547 | -0.013 | -6.5
-19.5 | -0.919 | 0.13663 | -0.013 | -6.73
-19 | -0.89 | 0.14511 | -0.013 | -6.135
-18.5 | -0.864 | 0.13305 | -0.013 | -6.493
-18 | -0.838 | 0.12396 | -0.013 | -6.758
-17.5 | -0.809 | 0.13539 | -0.013 | -5.978
-17 | -0.782 | 0.12095 | -0.013 | -6.469
-16.5 | -0.756 | 0.11119 | -0.013 | -6.799
-16 | -0.729 | 0.11057 | -0.013 | -6.595
-15.5 | -0.7 | 0.10717 | -0.013 | -6.536
-15 | -0.674 | 0.09855 | -0.013 | -6.842
-14.5 | -0.646 | 0.10076 | -0.013 | -6.41
-14 | -0.618 | 0.09463 | -0.013 | -6.534
-13.5 | -0.592 | 0.08626 | -0.014 | -6.865
-13 | -0.563 | 0.08967 | -0.013 | -6.276
-12.5 | -0.536 | 0.0815 | -0.013 | -6.577
-12 | -0.51 | 0.07413 | -0.014 | -6.881
-11.5 | -0.48 | 0.07711 | -0.013 | -6.228
-11 | -0.454 | 0.06839 | -0.014 | -6.645
-10.5 | -0.425 | 0.0703 | -0.013 | -6.047
-10 | -0.399 | 0.0623 | -0.014 | -6.404
-9.5 | -0.37 | 0.06313 | -0.014 | -5.859
-9 | -0.342 | 0.0612 | -0.014 | -5.592
-8.5 | -0.315 | 0.05827 | -0.014 | -5.399
-8 | -0.437 | 0.05026 | -0.016 | -8.701
-7.5 | -0.442 | 0.04364 | -0.017 | -10.137
-7 | -0.507 | 0.01094 | -0.028 | -46.37
-6.5 | -0.463 | 0.00958 | -0.028 | -48.367
-6 | -0.411 | 0.00987 | -0.028 | -41.64
-5.5 | -0.352 | 0.00974 | -0.028 | -36.173
-5 | -0.29 | 0.00949 | -0.029 | -30.528
-4.5 | -0.224 | 0.00988 | -0.029 | -22.689
-4 | -0.157 | 0.00968 | -0.029 | -16.187
-3.5 | -0.088 | 0.00952 | -0.03 | -9.221
-3 | -0.018 | 0.00939 | -0.03 | -1.906
-2.5 | 0.053 | 0.00983 | -0.03 | 5.373
-2 | 0.124 | 0.00979 | -0.03 | 12.665
-1.5 | 0.196 | 0.00924 | -0.031 | 21.172
-1 | 0.267 | 0.00924 | -0.031 | 28.872
-0.5 | 0.338 | 0.00923 | -0.031 | 36.579
0 | 0.408 | 0.00981 | -0.032 | 41.606
0.5 | 0.478 | 0.00931 | -0.032 | 51.378
1 | 0.548 | 0.00789 | -0.032 | 69.502
1.5 | 0.618 | 0.0076 | -0.032 | 81.304
2 | 0.688 | 0.00775 | -0.033 | 88.675
2.5 | 0.756 | 0.00822 | -0.033 | 92.061
3 | 0.825 | 0.00792 | -0.033 | 104.196
3.5 | 0.892 | 0.0091 | -0.034 | 98.113
4 | 0.959 | 0.00935 | -0.034 | 102.596
4.5 | 1.026 | 0.00966 | -0.034 | 106.209
5 | 1.091 | 0.01002 | -0.035 | 108.844
5.5 | 1.154 | 0.01045 | -0.035 | 110.442
6 | 1.217 | 0.01115 | -0.035 | 109.125
6.5 | 1.277 | 0.0117 | -0.035 | 109.138
7 | 1.335 | 0.01237 | -0.036 | 107.949
7.5 | 1.391 | 0.01318 | -0.036 | 105.527
8 | 1.443 | 0.0144 | -0.036 | 100.232
8.5 | 1.491 | 0.01562 | -0.036 | 95.448
9 | 1.533 | 0.01727 | -0.036 | 88.728
9.5 | 1.568 | 0.01954 | -0.036 | 80.247
10 | 1.596 | 0.02244 | -0.036 | 71.11
10.5 | 1.613 | 0.02654 | -0.036 | 60.782
11 | 1.619 | 0.032 | -0.035 | 50.59
11.5 | 1.607 | 0.03927 | -0.035 | 40.916
12 | 1.57 | 0.04917 | -0.034 | 31.93
12.5 | 1.49 | 0.06313 | -0.033 | 23.603
13 | 1.281 | 0.08287 | -0.032 | 15.454
13.5 | 0.972 | 0.09523 | -0.032 | 10.211
14 | 0.998 | 0.10142 | -0.032 | 9.843
14.5 | 1.025 | 0.10519 | -0.032 | 9.742
15 | 1.054 | 0.10398 | -0.032 | 10.136
15.5 | 1.08 | 0.10875 | -0.032 | 9.933
16 | 1.106 | 0.11342 | -0.032 | 9.753

## 88. Re 6M Mach 0.50 (2)
BIGFOIL.COM POLAR EXPORT
NACA44016
NACA44016 |  |  |  | Cl Max: | 1.8153 | at alpha= | 13 | deg
XFOIL ncrit=9 |  |  |  | L/D Max: | 146.323 | at alpha= | 7 | deg
Re: | 6000000 |  |  | Cd Min: | 0.17569 | at alpha= | 20 | deg
Mach: | 0.5 |  |  | Cl=0 at alpha= | -3.0032 | deg
|  |  |  | @ Cl=0.1, Cd= | 0.0077428
|  |  |  | @ Cl=0.4, Cd= | 0.007624
|  |  |  | @ Cl=0.6, Cd= | 0.0068533
alpha (deg) | Cl | Cd | Cm | Cl/Cd
-13.5 | -0.383 | 0.11634 | -0.046 | -3.2921
-13 | -0.3781 | 0.10755 | -0.0508 | -3.5156
-12.5 | -0.3786 | 0.09233 | -0.0666 | -4.1005
-12 | -0.4148 | 0.07566 | -0.0825 | -5.4824
-11.5 | -0.4135 | 0.06276 | -0.0981 | -6.5886
-11 | -0.4197 | 0.04471 | -0.1271 | -9.3872
-10.5 | -0.4521 | 0.03677 | -0.131 | -12.2953
-10 | -0.4942 | 0.0314 | -0.1246 | -15.7389
-9.5 | -0.5431 | 0.02667 | -0.112 | -20.3637
-9 | -0.5987 | 0.02028 | -0.0976 | -29.5217
-8.5 | -0.6139 | 0.01349 | -0.0876 | -45.5078
-8 | -0.5737 | 0.01126 | -0.0803 | -50.9503
-7.5 | -0.5246 | 0.01022 | -0.0735 | -51.3307
-7 | -0.4719 | 0.00959 | -0.0673 | -49.2075
-6.5 | -0.4179 | 0.00916 | -0.0616 | -45.6223
-6 | -0.3615 | 0.00886 | -0.0566 | -40.8014
-5.5 | -0.3031 | 0.00864 | -0.0522 | -35.081
-5 | -0.2448 | 0.00843 | -0.0481 | -29.0391
-4.5 | -0.1844 | 0.00826 | -0.0446 | -22.3245
-4 | -0.123 | 0.00809 | -0.0415 | -15.204
-3.5 | -0.0613 | 0.00797 | -0.0387 | -7.6913
-3 | 0.0004 | 0.00787 | -0.0361 | 0.050826
-2.5 | 0.0632 | 0.00779 | -0.0339 | 8.113
-2 | 0.1256 | 0.00771 | -0.0317 | 16.2905
-1.5 | 0.1877 | 0.00767 | -0.0296 | 24.472
-1 | 0.2509 | 0.00762 | -0.0278 | 32.9265
-0.5 | 0.3124 | 0.00764 | -0.0257 | 40.8901
0 | 0.3753 | 0.00762 | -0.024 | 49.252
0.5 | 0.4374 | 0.00763 | -0.022 | 57.3263
1 | 0.4981 | 0.00768 | -0.0199 | 64.8568
1.5 | 0.5598 | 0.00766 | -0.0178 | 73.0809
2 | 0.5962 | 0.00687 | -0.0112 | 86.7831
2.5 | 0.6441 | 0.00666 | -0.0066 | 96.7117
3 | 0.6956 | 0.00654 | -0.0024 | 106.3609
3.5 | 0.7418 | 0.00654 | 0.0029 | 113.4251
4 | 0.7843 | 0.00657 | 0.009 | 119.376
4.5 | 0.8277 | 0.00662 | 0.0152 | 125.0302
5 | 0.8781 | 0.00677 | 0.0198 | 129.7046
5.5 | 0.9857 | 0.00715 | 0.0131 | 137.8601
6.5 | 1.1729 | 0.00805 | 0.0061 | 145.7019
7 | 1.2496 | 0.00854 | 0.0062 | 146.3232
7.5 | 1.3235 | 0.00909 | 0.0071 | 145.5996
8 | 1.39 | 0.00967 | 0.0095 | 143.7435
8.5 | 1.4662 | 0.0104 | 0.01 | 140.9808
9 | 1.5435 | 0.01113 | 0.0107 | 138.6792
9.5 | 1.617 | 0.01209 | 0.0119 | 133.7469
10 | 1.6615 | 0.01306 | 0.0179 | 127.2205
10.5 | 1.6939 | 0.01435 | 0.0252 | 118.0418
11 | 1.7298 | 0.01586 | 0.0315 | 109.0668
11.5 | 1.7601 | 0.01787 | 0.0375 | 98.4947
12 | 1.7865 | 0.02044 | 0.0428 | 87.4022
12.5 | 1.8095 | 0.02361 | 0.0472 | 76.6413
13 | 1.8153 | 0.02815 | 0.0507 | 64.4867
13.5 | 1.8108 | 0.03377 | 0.0531 | 53.6216
14 | 1.7791 | 0.04159 | 0.0538 | 42.7771
14.5 | 1.7221 | 0.05161 | 0.0526 | 33.3676
15 | 1.6392 | 0.06402 | 0.0492 | 25.6045
15.5 | 1.5524 | 0.0774 | 0.0443 | 20.0568
16 | 1.4708 | 0.09115 | 0.0382 | 16.136
16.5 | 1.4199 | 0.10283 | 0.0329 | 13.8082
17 | 1.373 | 0.11461 | 0.0271 | 11.9798
17.5 | 1.3362 | 0.12588 | 0.0212 | 10.6149
19 | 1.2721 | 0.15677 | 0.0036 | 8.1144
19.5 | 1.2623 | 0.16629 | -0.0022 | 7.591
20 | 1.2555 | 0.17569 | -0.0082 | 7.1461

## 89. Re 7M Mach 0.00 (1)
BIGFOIL.COM POLAR EXPORT
NACA44016
NACA44016 |  |  |  | Cl Max: | 1.866 | at alpha= | 17.5 | deg
JavaFoil+Calcfoil stall+Eppler ext transition |  |  |  | L/D Max: | 138.713 | at alpha= | 6.5 | deg
Re: | 7000000 |  |  | Cd Min: | 0.008 | at alpha= | 5.5 | deg
Mach: | 0 |  |  | Cl=0 at alpha= | -2.871 | deg
|  |  |  | @ Cl=0.1, Cd= | 0.0095629
|  |  |  | @ Cl=0.4, Cd= | 0.009638
|  |  |  | @ Cl=0.6, Cd= | 0.00823
alpha (deg) | Cl | Cd | Cm | Cl/Cd
-18 | -0.917 | 0.1207 | -0.012 | -7.594
-17.5 | -0.918 | 0.11434 | -0.012 | -8.027
-17 | -0.917 | 0.1085 | -0.013 | -8.451
-16.5 | -0.914 | 0.10266 | -0.013 | -8.905
-16 | -0.909 | 0.0969 | -0.013 | -9.385
-15.5 | -0.903 | 0.09112 | -0.013 | -9.908
-15 | -0.894 | 0.08552 | -0.014 | -10.453
-14.5 | -0.883 | 0.07969 | -0.014 | -11.085
-14 | -0.872 | 0.07254 | -0.014 | -12.021
-13.5 | -0.963 | 0.02147 | -0.02 | -44.85
-13 | -0.976 | 0.01398 | -0.021 | -69.825
-12.5 | -0.959 | 0.01246 | -0.021 | -76.973
-12 | -0.933 | 0.01172 | -0.022 | -79.611
-11.5 | -0.901 | 0.01123 | -0.022 | -80.207
-11 | -0.865 | 0.01086 | -0.022 | -79.682
-10.5 | -0.826 | 0.01056 | -0.022 | -78.242
-10 | -0.785 | 0.00915 | -0.023 | -85.77
-9.5 | -0.74 | 0.00939 | -0.023 | -78.82
-9 | -0.694 | 0.00974 | -0.023 | -71.221
-8.5 | -0.645 | 0.00953 | -0.023 | -67.683
-8 | -0.594 | 0.00941 | -0.023 | -63.11
-7.5 | -0.541 | 0.00984 | -0.024 | -55.02
-7 | -0.487 | 0.00979 | -0.024 | -49.757
-6.5 | -0.431 | 0.00983 | -0.024 | -43.863
-6 | -0.374 | 0.01035 | -0.024 | -36.174
-5.5 | -0.317 | 0.01015 | -0.025 | -31.19
-5 | -0.258 | 0.00954 | -0.025 | -27.004
-4.5 | -0.198 | 0.00941 | -0.025 | -21.039
-4 | -0.138 | 0.00996 | -0.025 | -13.828
-3.5 | -0.077 | 0.00983 | -0.026 | -7.82
-3 | -0.016 | 0.00973 | -0.026 | -1.604
-2.5 | 0.046 | 0.00965 | -0.026 | 4.768
-2 | 0.108 | 0.00955 | -0.026 | 11.287
-1.5 | 0.17 | 0.00952 | -0.027 | 17.848
-1 | 0.232 | 0.00954 | -0.027 | 24.296
-0.5 | 0.293 | 0.01007 | -0.027 | 29.147
0 | 0.355 | 0.00997 | -0.027 | 35.616
0.5 | 0.416 | 0.00952 | -0.028 | 43.745
1 | 0.478 | 0.00809 | -0.028 | 59.065
1.5 | 0.539 | 0.00813 | -0.028 | 66.261
2 | 0.6 | 0.00823 | -0.028 | 72.867
2.5 | 0.66 | 0.00868 | -0.029 | 76.098
3 | 0.721 | 0.00823 | -0.029 | 87.616
3.5 | 0.781 | 0.00834 | -0.029 | 93.635
4 | 0.841 | 0.00847 | -0.03 | 99.315
4.5 | 0.901 | 0.00813 | -0.03 | 110.761
5 | 0.96 | 0.0083 | -0.03 | 115.672
5.5 | 1.019 | 0.008 | -0.03 | 127.384
6 | 1.078 | 0.00818 | -0.031 | 131.767
6.5 | 1.136 | 0.00819 | -0.031 | 138.713
7 | 1.193 | 0.00931 | -0.031 | 128.081
7.5 | 1.249 | 0.00957 | -0.031 | 130.59
8 | 1.305 | 0.01012 | -0.032 | 128.931
8.5 | 1.36 | 0.01044 | -0.032 | 130.271
9 | 1.414 | 0.01079 | -0.032 | 131.033
9.5 | 1.467 | 0.01123 | -0.032 | 130.65
10 | 1.518 | 0.01174 | -0.033 | 129.293
10.5 | 1.567 | 0.01234 | -0.033 | 126.946
11 | 1.614 | 0.01302 | -0.033 | 123.901
11.5 | 1.657 | 0.01392 | -0.033 | 119.028
12 | 1.696 | 0.01501 | -0.033 | 112.96
12.5 | 1.731 | 0.01634 | -0.033 | 105.95
13 | 1.762 | 0.01805 | -0.033 | 97.624
13.5 | 1.787 | 0.02027 | -0.033 | 88.166
14 | 1.808 | 0.0231 | -0.033 | 78.281
14.5 | 1.824 | 0.02654 | -0.033 | 68.714
15 | 1.837 | 0.03053 | -0.033 | 60.174
15.5 | 1.848 | 0.03479 | -0.033 | 53.123
16 | 1.856 | 0.03927 | -0.033 | 47.267
16.5 | 1.862 | 0.04393 | -0.033 | 42.38
17 | 1.865 | 0.0487 | -0.033 | 38.298
17.5 | 1.866 | 0.05374 | -0.033 | 34.724
18 | 1.865 | 0.05875 | -0.033 | 31.748
18.5 | 1.861 | 0.06428 | -0.033 | 28.951
19 | 1.852 | 0.06976 | -0.033 | 26.553
19.5 | 1.841 | 0.07543 | -0.033 | 24.408
20 | 1.828 | 0.08126 | -0.033 | 22.491

## 90. Re 7M Mach 0.00 (2)
BIGFOIL.COM POLAR EXPORT
NACA44016
NACA44016 |  |  |  | Cl Max: | 1.8069 | at alpha= | 17 | deg
XFOIL ncrit=9 |  |  |  | L/D Max: | 166.753 | at alpha= | 9 | deg
Re: | 7000000 |  |  | Cd Min: | 0.06347 | at alpha= | 20 | deg
Mach: | 0 |  |  | Cl=0 at alpha= | -2.9712 | deg
|  |  |  | @ Cl=0.1, Cd= | 0.0071217
|  |  |  | @ Cl=0.4, Cd= | 0.0069856
|  |  |  | @ Cl=0.6, Cd= | 0.0057747
alpha (deg) | Cl | Cd | Cm | Cl/Cd
-20 | -1.6066 | 0.02217 | -0.0785 | -72.4673
-19.5 | -1.5825 | 0.02075 | -0.0754 | -76.2651
-19 | -1.557 | 0.01956 | -0.0721 | -79.6012
-18.5 | -1.5311 | 0.01856 | -0.0683 | -82.4946
-18 | -1.5084 | 0.01751 | -0.0637 | -86.1451
-17.5 | -1.4887 | 0.01647 | -0.0582 | -90.3886
-17 | -1.4664 | 0.01567 | -0.0528 | -93.5801
-16.5 | -1.416 | 0.01479 | -0.0526 | -95.7404
-16 | -1.3625 | 0.01405 | -0.0528 | -96.9751
-15.5 | -1.3075 | 0.01336 | -0.0531 | -97.8668
-15 | -1.2512 | 0.01276 | -0.0536 | -98.0564
-14.5 | -1.2076 | 0.0122 | -0.0513 | -98.9836
-14 | -1.1515 | 0.01163 | -0.0515 | -99.0112
-13.5 | -1.0917 | 0.01101 | -0.0525 | -99.1553
-13 | -1.0198 | 0.01033 | -0.056 | -98.7222
-12.5 | -0.9056 | 0.00959 | -0.0687 | -94.4317
-12 | -0.871 | 0.00942 | -0.064 | -92.4628
-11.5 | -0.8332 | 0.00925 | -0.06 | -90.0757
-11 | -0.7916 | 0.00906 | -0.0568 | -87.3731
-10.5 | -0.7501 | 0.00879 | -0.0536 | -85.3356
-10 | -0.7066 | 0.00858 | -0.0507 | -82.3543
-9.5 | -0.6607 | 0.00842 | -0.0484 | -78.4679
-9 | -0.6128 | 0.00826 | -0.0463 | -74.1889
-8.5 | -0.5647 | 0.00811 | -0.0444 | -69.6301
-8 | -0.5173 | 0.00795 | -0.0423 | -65.0692
-7.5 | -0.468 | 0.00782 | -0.0406 | -59.8465
-7 | -0.418 | 0.00775 | -0.0389 | -53.9355
-6.5 | -0.3683 | 0.00764 | -0.0373 | -48.2068
-6 | -0.3174 | 0.00754 | -0.0359 | -42.0955
-5.5 | -0.266 | 0.00751 | -0.0345 | -35.4194
-5 | -0.2146 | 0.00742 | -0.0332 | -28.9218
-4.5 | -0.162 | 0.00736 | -0.0321 | -22.0109
-4 | -0.1096 | 0.0073 | -0.031 | -15.0137
-3.5 | -0.0564 | 0.00726 | -0.0301 | -7.7686
-3 | -0.0031 | 0.0072 | -0.0292 | -0.43056
-2.5 | 0.0508 | 0.00714 | -0.0284 | 7.1148
-2 | 0.1046 | 0.00712 | -0.0276 | 14.691
-1.5 | 0.1588 | 0.00707 | -0.0269 | 22.4611
-1 | 0.2128 | 0.00704 | -0.0261 | 30.2273
-0.5 | 0.2666 | 0.00703 | -0.0254 | 37.9232
0 | 0.3211 | 0.007 | -0.0248 | 45.8714
0.5 | 0.3744 | 0.007 | -0.024 | 53.4857
1 | 0.4279 | 0.00697 | -0.0232 | 61.3917
1.5 | 0.4732 | 0.00653 | -0.0209 | 72.4655
2 | 0.5135 | 0.00603 | -0.0176 | 85.1575
2.5 | 0.5618 | 0.00587 | -0.0158 | 95.707
3 | 0.6099 | 0.00575 | -0.014 | 106.0696
3.5 | 0.6572 | 0.00574 | -0.0121 | 114.4948
4 | 0.7046 | 0.0057 | -0.0101 | 123.614
4.5 | 0.7502 | 0.00569 | -0.0077 | 131.8453
5 | 0.7959 | 0.00579 | -0.0054 | 137.4611
5.5 | 0.8463 | 0.00587 | -0.0041 | 144.1738
6 | 0.8991 | 0.00604 | -0.0035 | 148.8576
6.5 | 0.9625 | 0.00627 | -0.0053 | 153.5088
7 | 1.0377 | 0.00652 | -0.0098 | 159.1564
7.5 | 1.1074 | 0.00685 | -0.0132 | 161.6642
8 | 1.1674 | 0.00708 | -0.0144 | 164.887
8.5 | 1.2302 | 0.00745 | -0.0163 | 165.1275
9 | 1.289 | 0.00773 | -0.0173 | 166.7529
9.5 | 1.3412 | 0.00816 | -0.0171 | 164.3627
10 | 1.3963 | 0.00852 | -0.0175 | 163.885
10.5 | 1.4549 | 0.00898 | -0.0188 | 162.0156
11 | 1.5109 | 0.00948 | -0.0197 | 159.3776
11.5 | 1.5651 | 0.01001 | -0.0204 | 156.3536
12 | 1.6186 | 0.01054 | -0.0209 | 153.5674
12.5 | 1.651 | 0.01107 | -0.0172 | 149.1418
13 | 1.6686 | 0.01174 | -0.0107 | 142.1295
13.5 | 1.6908 | 0.01253 | -0.0055 | 134.9401
14 | 1.7134 | 0.01344 | -0.0009 | 127.4851
14.5 | 1.7362 | 0.01455 | 0.0033 | 119.3265
15 | 1.7557 | 0.01596 | 0.0073 | 110.0063
15.5 | 1.7744 | 0.01758 | 0.0108 | 100.9329
16 | 1.7865 | 0.01976 | 0.0144 | 90.4099
16.5 | 1.8009 | 0.02206 | 0.0171 | 81.6364
17 | 1.8069 | 0.02517 | 0.0196 | 71.7878
17.5 | 1.8031 | 0.02943 | 0.0217 | 61.2674
18 | 1.8041 | 0.03373 | 0.0227 | 53.4865
18.5 | 1.7972 | 0.0391 | 0.0231 | 45.9642
19 | 1.7815 | 0.04581 | 0.0226 | 38.8889
19.5 | 1.7572 | 0.05378 | 0.0214 | 32.6739
20 | 1.7212 | 0.06347 | 0.0193 | 27.1183

## 91. Re 7M Mach 0.10 (1)
BIGFOIL.COM POLAR EXPORT
NACA44016
NACA44016 |  |  |  | Cl Max: | 1.854 | at alpha= | 17 | deg
JavaFoil+Calcfoil stall+Eppler ext transition |  |  |  | L/D Max: | 137.911 | at alpha= | 6.5 | deg
Re: | 7000000 |  |  | Cd Min: | 0.00805 | at alpha= | 5.5 | deg
Mach: | 0.1 |  |  | Cl=0 at alpha= | -2.871 | deg
|  |  |  | @ Cl=0.1, Cd= | 0.0096226
|  |  |  | @ Cl=0.4, Cd= | 0.0097005
|  |  |  | @ Cl=0.6, Cd= | 0.0082652
alpha (deg) | Cl | Cd | Cm | Cl/Cd
-18 | -0.888 | 0.12309 | -0.012 | -7.213
-17.5 | -0.892 | 0.11656 | -0.012 | -7.651
-17 | -0.894 | 0.11057 | -0.012 | -8.081
-16.5 | -0.893 | 0.10467 | -0.013 | -8.536
-16 | -0.891 | 0.0988 | -0.013 | -9.02
-15.5 | -0.887 | 0.09309 | -0.013 | -9.524
-15 | -0.88 | 0.08732 | -0.013 | -10.078
-14.5 | -0.871 | 0.08168 | -0.014 | -10.663
-14 | -0.859 | 0.0758 | -0.014 | -11.337
-13.5 | -0.848 | 0.0678 | -0.015 | -12.513
-13 | -0.954 | 0.01644 | -0.021 | -58.035
-12.5 | -0.951 | 0.01291 | -0.021 | -73.681
-12 | -0.928 | 0.01198 | -0.022 | -77.471
-11.5 | -0.898 | 0.0114 | -0.022 | -78.807
-11 | -0.864 | 0.01099 | -0.022 | -78.556
-10.5 | -0.826 | 0.01065 | -0.023 | -77.513
-10 | -0.785 | 0.00921 | -0.023 | -85.232
-9.5 | -0.741 | 0.0095 | -0.023 | -78.005
-9 | -0.695 | 0.0093 | -0.023 | -74.772
-8.5 | -0.647 | 0.00961 | -0.023 | -67.315
-8 | -0.596 | 0.00946 | -0.024 | -63.004
-7.5 | -0.543 | 0.00988 | -0.024 | -54.972
-7 | -0.489 | 0.00983 | -0.024 | -49.744
-6.5 | -0.433 | 0.00991 | -0.024 | -43.707
-6 | -0.376 | 0.01035 | -0.025 | -36.345
-5.5 | -0.318 | 0.00973 | -0.025 | -32.676
-5 | -0.259 | 0.00959 | -0.025 | -27
-4.5 | -0.199 | 0.00951 | -0.025 | -20.925
-4 | -0.138 | 0.00938 | -0.025 | -14.744
-3.5 | -0.077 | 0.00987 | -0.026 | -7.824
-3 | -0.016 | 0.00975 | -0.026 | -1.609
-2.5 | 0.046 | 0.00964 | -0.026 | 4.796
-2 | 0.108 | 0.00962 | -0.026 | 11.27
-1.5 | 0.171 | 0.00959 | -0.027 | 17.803
-1 | 0.233 | 0.00953 | -0.027 | 24.438
-0.5 | 0.295 | 0.01006 | -0.027 | 29.31
0 | 0.357 | 0.01006 | -0.028 | 35.458
0.5 | 0.418 | 0.00955 | -0.028 | 43.819
1 | 0.48 | 0.00812 | -0.028 | 59.114
1.5 | 0.541 | 0.00817 | -0.028 | 66.26
2 | 0.603 | 0.00827 | -0.029 | 72.897
2.5 | 0.664 | 0.0084 | -0.029 | 78.966
3 | 0.724 | 0.00831 | -0.029 | 87.188
3.5 | 0.785 | 0.00839 | -0.029 | 93.512
4 | 0.845 | 0.0085 | -0.03 | 99.385
4.5 | 0.905 | 0.0082 | -0.03 | 110.377
5 | 0.965 | 0.00835 | -0.03 | 115.556
5.5 | 1.024 | 0.00805 | -0.03 | 127.215
6 | 1.082 | 0.00825 | -0.031 | 131.23
6.5 | 1.141 | 0.00827 | -0.031 | 137.911
7 | 1.198 | 0.0094 | -0.031 | 127.441
7.5 | 1.255 | 0.00967 | -0.032 | 129.783
8 | 1.311 | 0.01023 | -0.032 | 128.143
8.5 | 1.366 | 0.01054 | -0.032 | 129.559
9 | 1.42 | 0.01091 | -0.032 | 130.193
9.5 | 1.472 | 0.01136 | -0.033 | 129.61
10 | 1.523 | 0.01189 | -0.033 | 128.097
10.5 | 1.572 | 0.01252 | -0.033 | 125.572
11 | 1.618 | 0.01324 | -0.033 | 122.228
11.5 | 1.661 | 0.01416 | -0.033 | 117.287
12 | 1.7 | 0.01534 | -0.033 | 110.823
12.5 | 1.734 | 0.01679 | -0.034 | 103.283
13 | 1.763 | 0.01861 | -0.034 | 94.756
13.5 | 1.787 | 0.02098 | -0.034 | 85.217
14 | 1.807 | 0.02401 | -0.034 | 75.246
14.5 | 1.821 | 0.02769 | -0.033 | 65.782
15 | 1.833 | 0.03189 | -0.033 | 57.475
15.5 | 1.843 | 0.03635 | -0.033 | 50.69
16 | 1.849 | 0.04097 | -0.033 | 45.125
16.5 | 1.853 | 0.04584 | -0.033 | 40.41
17 | 1.854 | 0.05076 | -0.033 | 36.529
17.5 | 1.853 | 0.05592 | -0.033 | 33.137
18 | 1.849 | 0.06129 | -0.033 | 30.175
18.5 | 1.843 | 0.06674 | -0.033 | 27.614
19 | 1.831 | 0.07254 | -0.033 | 25.246
19.5 | 1.817 | 0.07841 | -0.033 | 23.17
20 | 1.8 | 0.0846 | -0.033 | 21.271

## 92. Re 7M Mach 0.10 (2)
BIGFOIL.COM POLAR EXPORT
NACA44016
NACA44016 |  |  |  | Cl Max: | 1.8045 | at alpha= | 17 | deg
XFOIL ncrit=9 |  |  |  | L/D Max: | 166.359 | at alpha= | 9 | deg
Re: | 7000000 |  |  | Cd Min: | 0.06941 | at alpha= | 20 | deg
Mach: | 0.1 |  |  | Cl=0 at alpha= | -2.9714 | deg
|  |  |  | @ Cl=0.1, Cd= | 0.0071329
|  |  |  | @ Cl=0.4, Cd= | 0.0070026
|  |  |  | @ Cl=0.6, Cd= | 0.0058029
alpha (deg) | Cl | Cd | Cm | Cl/Cd
-20 | -1.6068 | 0.02374 | -0.0838 | -67.6832
-19.5 | -1.5848 | 0.02204 | -0.0807 | -71.9056
-19 | -1.5604 | 0.02062 | -0.0773 | -75.6741
-18.5 | -1.5353 | 0.01943 | -0.0734 | -79.017
-18 | -1.5133 | 0.01825 | -0.0687 | -82.9205
-17.5 | -1.4882 | 0.01735 | -0.0639 | -85.7752
-17 | -1.4699 | 0.0164 | -0.0577 | -89.628
-16.5 | -1.4263 | 0.01537 | -0.056 | -92.7977
-16 | -1.3733 | 0.01452 | -0.0559 | -94.5799
-15.5 | -1.318 | 0.01375 | -0.056 | -95.8545
-15 | -1.2615 | 0.01307 | -0.0562 | -96.5187
-14.5 | -1.2161 | 0.01245 | -0.054 | -97.6787
-14 | -1.1615 | 0.01187 | -0.0536 | -97.8517
-13.5 | -1.1 | 0.01128 | -0.0546 | -97.5177
-12.5 | -0.9106 | 0.00973 | -0.0708 | -93.5868
-12 | -0.8732 | 0.00951 | -0.0665 | -91.8191
-11.5 | -0.8375 | 0.00934 | -0.0619 | -89.6681
-11 | -0.7959 | 0.00914 | -0.0584 | -87.0788
-10.5 | -0.7536 | 0.0089 | -0.0552 | -84.6742
-10 | -0.7103 | 0.00867 | -0.0521 | -81.9262
-9.5 | -0.6644 | 0.00848 | -0.0496 | -78.3491
-9 | -0.6164 | 0.00831 | -0.0474 | -74.1757
-8.5 | -0.5676 | 0.00817 | -0.0454 | -69.4737
-8 | -0.5201 | 0.008 | -0.0431 | -65.0125
-7.5 | -0.4706 | 0.00786 | -0.0413 | -59.8728
-7 | -0.4204 | 0.00777 | -0.0396 | -54.1055
-6.5 | -0.3703 | 0.00768 | -0.0379 | -48.2161
-6 | -0.3192 | 0.00757 | -0.0364 | -42.1664
-5.5 | -0.2676 | 0.00753 | -0.035 | -35.5378
-5 | -0.2157 | 0.00744 | -0.0336 | -28.9919
-4.5 | -0.1629 | 0.00738 | -0.0325 | -22.0732
-4 | -0.1102 | 0.00731 | -0.0313 | -15.0752
-3.5 | -0.0566 | 0.00727 | -0.0303 | -7.7854
-3 | -0.0031 | 0.00721 | -0.0293 | -0.42996
-2.5 | 0.0512 | 0.00716 | -0.0285 | 7.1508
-2 | 0.1052 | 0.00713 | -0.0277 | 14.7546
-1.5 | 0.1598 | 0.00708 | -0.027 | 22.5706
-1 | 0.214 | 0.00705 | -0.0262 | 30.3546
-0.5 | 0.2682 | 0.00704 | -0.0254 | 38.0966
0.5 | 0.3765 | 0.00702 | -0.0239 | 53.6325
1 | 0.4305 | 0.00698 | -0.0232 | 61.6762
1.5 | 0.4784 | 0.00667 | -0.0213 | 71.7241
2 | 0.5164 | 0.00605 | -0.0175 | 85.3554
2.5 | 0.565 | 0.00589 | -0.0157 | 95.9253
3 | 0.6132 | 0.00577 | -0.0138 | 106.2738
3.5 | 0.6607 | 0.00577 | -0.0118 | 114.5061
4 | 0.7084 | 0.00572 | -0.0098 | 123.8462
4.5 | 0.7539 | 0.00571 | -0.0073 | 132.0315
5 | 0.7997 | 0.00581 | -0.0049 | 137.642
5.5 | 0.8504 | 0.0059 | -0.0036 | 144.1356
6 | 0.9037 | 0.00607 | -0.003 | 148.8797
6.5 | 0.9688 | 0.0063 | -0.005 | 153.7778
7 | 1.0451 | 0.00657 | -0.0096 | 159.0715
7.5 | 1.1147 | 0.00689 | -0.0128 | 161.7852
8 | 1.1754 | 0.00713 | -0.014 | 164.8527
8.5 | 1.2385 | 0.00751 | -0.0158 | 164.9134
9 | 1.2976 | 0.0078 | -0.0167 | 166.359
9.5 | 1.3485 | 0.00825 | -0.016 | 163.4545
10 | 1.4061 | 0.00861 | -0.0168 | 163.3101
10.5 | 1.4649 | 0.00906 | -0.0179 | 161.6887
11 | 1.5209 | 0.00958 | -0.0187 | 158.7578
11.5 | 1.5756 | 0.01014 | -0.0192 | 155.3846
12 | 1.6292 | 0.01069 | -0.0196 | 152.4041
12.5 | 1.6556 | 0.0112 | -0.0145 | 147.8214
13 | 1.6748 | 0.01193 | -0.0083 | 140.3856
13.5 | 1.6973 | 0.01276 | -0.0031 | 133.0172
14 | 1.7196 | 0.01376 | 0.0016 | 124.9709
14.5 | 1.7414 | 0.01498 | 0.0059 | 116.2483
15 | 1.7609 | 0.0165 | 0.0098 | 106.7212
15.5 | 1.7779 | 0.01831 | 0.0134 | 97.0999
16 | 1.7897 | 0.02065 | 0.0169 | 86.6683
16.5 | 1.8014 | 0.02328 | 0.0196 | 77.3797
17 | 1.8045 | 0.0268 | 0.0219 | 67.3321
17.5 | 1.7987 | 0.03148 | 0.0237 | 57.1379
18 | 1.7964 | 0.03632 | 0.0243 | 49.4604
18.5 | 1.783 | 0.04261 | 0.0243 | 41.8446
19 | 1.7617 | 0.0501 | 0.0234 | 35.1637
19.5 | 1.734 | 0.0587 | 0.0218 | 29.54
20 | 1.6913 | 0.06941 | 0.0191 | 24.3668

## 93. Re 7M Mach 0.25 (1)
BIGFOIL.COM POLAR EXPORT
NACA44016
NACA44016 |  |  |  | Cl Max: | 1.798 | at alpha= | 15 | deg
JavaFoil+Calcfoil stall+Eppler ext transition |  |  |  | L/D Max: | 136.716 | at alpha= | 6 | deg
Re: | 7000000 |  |  | Cd Min: | 0.00792 | at alpha= | 5.5 | deg
Mach: | 0.25 |  |  | Cl=0 at alpha= | -2.873 | deg
|  |  |  | @ Cl=0.1, Cd= | 0.0097658
|  |  |  | @ Cl=0.4, Cd= | 0.0094663
|  |  |  | @ Cl=0.6, Cd= | 0.0080876
alpha (deg) | Cl | Cd | Cm | Cl/Cd
-16.5 | -0.719 | 0.11699 | -0.012 | -6.149
-16 | -0.739 | 0.11005 | -0.012 | -6.718
-15.5 | -0.755 | 0.10336 | -0.012 | -7.308
-15 | -0.767 | 0.09713 | -0.013 | -7.9
-14.5 | -0.775 | 0.09128 | -0.013 | -8.492
-14 | -0.778 | 0.0854 | -0.013 | -9.106
-13.5 | -0.775 | 0.08001 | -0.014 | -9.691
-13 | -0.77 | 0.0745 | -0.014 | -10.329
-12.5 | -0.761 | 0.06862 | -0.014 | -11.084
-12 | -0.749 | 0.06252 | -0.015 | -11.977
-11.5 | -0.857 | 0.01387 | -0.022 | -61.826
-11 | -0.845 | 0.01194 | -0.023 | -70.741
-10.5 | -0.816 | 0.01134 | -0.023 | -71.951
-10 | -0.781 | 0.0109 | -0.023 | -71.668
-9.5 | -0.742 | 0.01061 | -0.024 | -69.986
-9 | -0.7 | 0.00971 | -0.024 | -72.015
-8.5 | -0.653 | 0.00945 | -0.024 | -69.111
-8 | -0.604 | 0.00982 | -0.024 | -61.533
-7.5 | -0.552 | 0.00962 | -0.024 | -57.355
-7 | -0.498 | 0.00967 | -0.025 | -51.464
-6.5 | -0.442 | 0.00969 | -0.025 | -45.601
-6 | -0.384 | 0.00956 | -0.025 | -40.197
-5.5 | -0.325 | 0.00994 | -0.025 | -32.719
-5 | -0.265 | 0.00981 | -0.026 | -27.036
-4.5 | -0.204 | 0.0097 | -0.026 | -21.026
-4 | -0.142 | 0.00958 | -0.026 | -14.807
-3.5 | -0.079 | 0.00945 | -0.026 | -8.388
-3 | -0.016 | 0.01002 | -0.027 | -1.606
-2.5 | 0.047 | 0.00989 | -0.027 | 4.797
-2 | 0.111 | 0.00974 | -0.027 | 11.423
-1.5 | 0.175 | 0.00977 | -0.027 | 17.951
-1 | 0.239 | 0.00979 | -0.028 | 24.438
-0.5 | 0.303 | 0.00917 | -0.028 | 33.031
0 | 0.366 | 0.00919 | -0.028 | 39.845
0.5 | 0.43 | 0.00971 | -0.029 | 44.246
1 | 0.493 | 0.00829 | -0.029 | 59.417
1.5 | 0.556 | 0.00836 | -0.029 | 66.52
2 | 0.619 | 0.00797 | -0.029 | 77.655
2.5 | 0.681 | 0.00805 | -0.03 | 84.583
3 | 0.743 | 0.0082 | -0.03 | 90.65
3.5 | 0.805 | 0.00817 | -0.03 | 98.61
4 | 0.867 | 0.0083 | -0.03 | 104.46
4.5 | 0.928 | 0.00844 | -0.031 | 109.979
5 | 0.989 | 0.00817 | -0.031 | 121.024
5.5 | 1.05 | 0.00792 | -0.031 | 132.48
6 | 1.109 | 0.00811 | -0.032 | 136.716
6.5 | 1.168 | 0.00931 | -0.032 | 125.53
7 | 1.227 | 0.00981 | -0.032 | 125.062
7.5 | 1.284 | 0.01014 | -0.032 | 126.589
8 | 1.341 | 0.01071 | -0.033 | 125.188
8.5 | 1.396 | 0.01116 | -0.033 | 125.027
9 | 1.45 | 0.01161 | -0.033 | 124.823
9.5 | 1.501 | 0.01218 | -0.033 | 123.221
10 | 1.551 | 0.01281 | -0.034 | 121.111
10.5 | 1.599 | 0.01364 | -0.034 | 117.204
11 | 1.642 | 0.01466 | -0.034 | 112.04
11.5 | 1.681 | 0.01588 | -0.034 | 105.886
12 | 1.715 | 0.0175 | -0.034 | 98.021
12.5 | 1.743 | 0.01961 | -0.034 | 88.889
13 | 1.764 | 0.02237 | -0.034 | 78.876
13.5 | 1.78 | 0.02588 | -0.034 | 68.789
14 | 1.79 | 0.03024 | -0.034 | 59.199
14.5 | 1.795 | 0.03529 | -0.034 | 50.868
15 | 1.798 | 0.04069 | -0.033 | 44.181
15.5 | 1.798 | 0.04614 | -0.033 | 38.967
16 | 1.792 | 0.05191 | -0.033 | 34.524
16.5 | 1.782 | 0.05782 | -0.033 | 30.827
17 | 1.768 | 0.06388 | -0.033 | 27.685
17.5 | 1.75 | 0.07013 | -0.033 | 24.952
18 | 1.727 | 0.07666 | -0.033 | 22.527
18.5 | 1.699 | 0.08347 | -0.033 | 20.349
19 | 1.662 | 0.09061 | -0.033 | 18.341
19.5 | 1.62 | 0.09801 | -0.033 | 16.528
20 | 1.573 | 0.10579 | -0.033 | 14.869

## 94. Re 7M Mach 0.25 (2)
BIGFOIL.COM POLAR EXPORT
NACA44016
NACA44016 |  |  |  | Cl Max: | 1.797 | at alpha= | 16 | deg
XFOIL ncrit=9 |  |  |  | L/D Max: | 163.643 | at alpha= | 8.5 | deg
Re: | 7000000 |  |  | Cd Min: | 0.10271 | at alpha= | 20 | deg
Mach: | 0.25 |  |  | Cl=0 at alpha= | -2.9758 | deg
|  |  |  | @ Cl=0.1, Cd= | 0.0071979
|  |  |  | @ Cl=0.4, Cd= | 0.0070917
|  |  |  | @ Cl=0.6, Cd= | 0.0059607
alpha (deg) | Cl | Cd | Cm | Cl/Cd
-20 | -1.4271 | 0.04999 | -0.1006 | -28.5477
-19.5 | -1.4626 | 0.04107 | -0.1039 | -35.6124
-19 | -1.4789 | 0.03492 | -0.1039 | -42.3511
-18.5 | -1.4835 | 0.03034 | -0.1018 | -48.8958
-18 | -1.4837 | 0.02662 | -0.0982 | -55.7363
-17.5 | -1.4733 | 0.02403 | -0.0933 | -61.3109
-17 | -1.4591 | 0.02195 | -0.0877 | -66.4738
-16.5 | -1.4446 | 0.02017 | -0.0811 | -71.6212
-16 | -1.418 | 0.01871 | -0.0756 | -75.7883
-15.5 | -1.3656 | 0.01728 | -0.0741 | -79.0278
-15 | -1.3131 | 0.01572 | -0.0726 | -83.5305
-14.5 | -1.2552 | 0.01453 | -0.0716 | -86.3868
-14 | -1.2089 | 0.0136 | -0.0681 | -88.8897
-13.5 | -1.1475 | 0.01271 | -0.0673 | -90.2832
-13 | -1.0798 | 0.01192 | -0.0677 | -90.5872
-12.5 | -0.9533 | 0.01092 | -0.0799 | -87.2985
-12 | -0.8826 | 0.01026 | -0.0813 | -86.0234
-11.5 | -0.8524 | 0.00994 | -0.0745 | -85.7545
-11 | -0.8179 | 0.00967 | -0.0685 | -84.5812
-10.5 | -0.775 | 0.00942 | -0.0641 | -82.2718
-10 | -0.7292 | 0.00918 | -0.0604 | -79.4336
-9.5 | -0.683 | 0.00889 | -0.0569 | -76.8279
-9 | -0.6351 | 0.00864 | -0.0537 | -73.5069
-8.5 | -0.5856 | 0.00844 | -0.0509 | -69.3839
-8 | -0.5352 | 0.0083 | -0.0482 | -64.4819
-7.5 | -0.4848 | 0.0081 | -0.0457 | -59.8519
-7 | -0.4334 | 0.00795 | -0.0434 | -54.5157
-6.5 | -0.3812 | 0.00786 | -0.0413 | -48.4987
-6 | -0.329 | 0.00775 | -0.0393 | -42.4516
-5.5 | -0.2757 | 0.00764 | -0.0375 | -36.0864
-5 | -0.2221 | 0.00759 | -0.0358 | -29.2622
-4.5 | -0.1681 | 0.00749 | -0.0343 | -22.4433
-4 | -0.1132 | 0.00743 | -0.0329 | -15.2355
-3.5 | -0.0581 | 0.00734 | -0.0317 | -7.9155
-3 | -0.0027 | 0.00729 | -0.0305 | -0.37037
-2.5 | 0.0532 | 0.00724 | -0.0295 | 7.3481
-2 | 0.1088 | 0.00719 | -0.0284 | 15.1321
-1.5 | 0.1652 | 0.00713 | -0.0275 | 23.1697
-1 | 0.2207 | 0.00713 | -0.0265 | 30.9537
-0.5 | 0.2771 | 0.00709 | -0.0257 | 39.0832
0 | 0.3329 | 0.00709 | -0.0248 | 46.9535
0.5 | 0.3884 | 0.0071 | -0.0239 | 54.7042
1 | 0.4444 | 0.00706 | -0.023 | 62.9462
1.5 | 0.4973 | 0.007 | -0.0216 | 71.0429
2 | 0.5327 | 0.00617 | -0.0169 | 86.3371
2.5 | 0.5822 | 0.00599 | -0.0147 | 97.1953
3 | 0.6308 | 0.00591 | -0.0124 | 106.7343
3.5 | 0.6801 | 0.00588 | -0.0103 | 115.6633
4 | 0.7285 | 0.00585 | -0.0078 | 124.5299
4.5 | 0.774 | 0.00588 | -0.0048 | 131.6327
5 | 0.8208 | 0.00592 | -0.002 | 138.6486
5.5 | 0.8717 | 0.00604 | -0.0001 | 144.3212
6 | 0.9301 | 0.00627 | 0.0001 | 148.3413
6.5 | 1.0044 | 0.00649 | -0.0032 | 154.7612
7 | 1.0856 | 0.00686 | -0.008 | 158.2507
7.5 | 1.1547 | 0.00713 | -0.0101 | 161.9495
8 | 1.2193 | 0.00751 | -0.0113 | 162.3569
8.5 | 1.2846 | 0.00785 | -0.0126 | 163.6433
9 | 1.3418 | 0.00826 | -0.0122 | 162.4455
9.5 | 1.3952 | 0.00863 | -0.011 | 161.6686
10 | 1.4572 | 0.00914 | -0.0118 | 159.4311
10.5 | 1.5194 | 0.00957 | -0.0126 | 158.767
11 | 1.5782 | 0.01014 | -0.0128 | 155.641
11.5 | 1.6344 | 0.01084 | -0.0127 | 150.7749
12 | 1.6599 | 0.01149 | -0.0066 | 144.4648
12.5 | 1.6872 | 0.01215 | -0.0011 | 138.8642
13 | 1.7099 | 0.01317 | 0.0047 | 129.833
13.5 | 1.7324 | 0.01437 | 0.01 | 120.5567
14 | 1.7543 | 0.01586 | 0.0146 | 110.6116
14.5 | 1.7723 | 0.01777 | 0.0189 | 99.7355
15 | 1.7876 | 0.02009 | 0.0227 | 88.9796
15.5 | 1.7964 | 0.02313 | 0.0261 | 77.6654
16 | 1.797 | 0.02711 | 0.0288 | 66.2855
16.5 | 1.7924 | 0.032 | 0.0305 | 56.0125
17 | 1.7758 | 0.03843 | 0.0312 | 46.2087
17.5 | 1.7548 | 0.04575 | 0.0308 | 38.3563
18 | 1.7232 | 0.05455 | 0.0295 | 31.5894
18.5 | 1.6672 | 0.06633 | 0.0267 | 25.1349
19 | 1.618 | 0.07787 | 0.0233 | 20.7782
19.5 | 1.5661 | 0.09014 | 0.0191 | 17.3741
20 | 1.5152 | 0.10271 | 0.0143 | 14.7522

## 95. Re 7M Mach 0.50 (1)
BIGFOIL.COM POLAR EXPORT
NACA44016
NACA44016 |  |  |  | Cl Max: | 1.62 | at alpha= | 11 | deg
JavaFoil+Calcfoil stall+Eppler ext transition |  |  |  | L/D Max: | 111.984 | at alpha= | 5.5 | deg
Re: | 7000000 |  |  | Cd Min: | 0.00784 | at alpha= | 3 | deg
Mach: | 0.5 |  |  | Cl=0 at alpha= | -2.8732 | deg
|  |  |  | @ Cl=0.1, Cd= | 0.0095738
|  |  |  | @ Cl=0.4, Cd= | 0.0095354
|  |  |  | @ Cl=0.6, Cd= | 0.0082652
alpha (deg) | Cl | Cd | Cm | Cl/Cd
-20 | -0.946 | 0.14356 | -0.013 | -6.589
-19.5 | -0.921 | 0.13443 | -0.013 | -6.848
-19 | -0.891 | 0.14341 | -0.013 | -6.21
-18.5 | -0.864 | 0.13108 | -0.013 | -6.595
-18 | -0.839 | 0.12151 | -0.014 | -6.907
-17.5 | -0.809 | 0.13345 | -0.013 | -6.066
-17 | -0.783 | 0.11894 | -0.013 | -6.58
-16.5 | -0.757 | 0.10972 | -0.013 | -6.897
-16 | -0.73 | 0.10913 | -0.014 | -6.687
-15.5 | -0.701 | 0.10613 | -0.013 | -6.602
-15 | -0.675 | 0.09717 | -0.014 | -6.946
-14.5 | -0.646 | 0.09878 | -0.013 | -6.544
-14 | -0.619 | 0.0936 | -0.013 | -6.61
-13.5 | -0.593 | 0.08496 | -0.014 | -6.979
-13 | -0.563 | 0.08826 | -0.013 | -6.381
-12.5 | -0.537 | 0.08034 | -0.014 | -6.678
-12 | -0.511 | 0.07268 | -0.015 | -7.03
-11.5 | -0.48 | 0.07576 | -0.013 | -6.342
-11 | -0.455 | 0.06724 | -0.015 | -6.768
-10.5 | -0.425 | 0.06908 | -0.013 | -6.157
-10 | -0.4 | 0.06131 | -0.015 | -6.518
-9.5 | -0.37 | 0.06233 | -0.014 | -5.939
-9 | -0.342 | 0.06029 | -0.014 | -5.68
-8.5 | -0.315 | 0.05751 | -0.014 | -5.473
-8 | -0.438 | 0.04968 | -0.016 | -8.81
-7.5 | -0.444 | 0.04263 | -0.018 | -10.407
-7 | -0.507 | 0.01078 | -0.028 | -47.073
-6.5 | -0.464 | 0.00993 | -0.028 | -46.683
-6 | -0.411 | 0.00965 | -0.028 | -42.586
-5.5 | -0.352 | 0.00991 | -0.028 | -35.57
-5 | -0.29 | 0.00925 | -0.029 | -31.333
-4.5 | -0.224 | 0.00957 | -0.029 | -23.437
-4 | -0.157 | 0.00942 | -0.029 | -16.637
-3.5 | -0.088 | 0.00932 | -0.03 | -9.427
-3 | -0.018 | 0.00966 | -0.03 | -1.852
-2.5 | 0.053 | 0.00964 | -0.03 | 5.481
-2 | 0.124 | 0.00954 | -0.03 | 12.998
-1.5 | 0.196 | 0.00952 | -0.031 | 20.538
-1 | 0.267 | 0.00905 | -0.031 | 29.48
-0.5 | 0.338 | 0.0095 | -0.031 | 35.542
0 | 0.408 | 0.00954 | -0.032 | 42.758
0.5 | 0.478 | 0.00956 | -0.032 | 50.044
1 | 0.549 | 0.00913 | -0.032 | 60.096
1.5 | 0.618 | 0.00796 | -0.032 | 77.673
2 | 0.688 | 0.00792 | -0.033 | 86.779
2.5 | 0.757 | 0.00811 | -0.033 | 93.31
3 | 0.825 | 0.00784 | -0.033 | 105.205
3.5 | 0.893 | 0.00899 | -0.034 | 99.346
4 | 0.96 | 0.00926 | -0.034 | 103.654
4.5 | 1.026 | 0.00956 | -0.034 | 107.263
5 | 1.091 | 0.00992 | -0.035 | 110.026
5.5 | 1.155 | 0.01031 | -0.035 | 111.984
6 | 1.217 | 0.01101 | -0.035 | 110.563
6.5 | 1.278 | 0.01155 | -0.035 | 110.606
7 | 1.336 | 0.01222 | -0.036 | 109.366
7.5 | 1.392 | 0.013 | -0.036 | 107.077
8 | 1.444 | 0.01418 | -0.036 | 101.84
8.5 | 1.492 | 0.01539 | -0.036 | 96.942
9 | 1.534 | 0.01698 | -0.036 | 90.354
9.5 | 1.57 | 0.01925 | -0.036 | 81.522
10 | 1.597 | 0.02217 | -0.036 | 72.05
10.5 | 1.615 | 0.02612 | -0.036 | 61.847
11 | 1.62 | 0.03156 | -0.035 | 51.336
11.5 | 1.608 | 0.03892 | -0.035 | 41.311
12 | 1.571 | 0.04882 | -0.034 | 32.181
12.5 | 1.491 | 0.06242 | -0.033 | 23.893
13 | 1.282 | 0.08139 | -0.032 | 15.753
13.5 | 0.974 | 0.09286 | -0.032 | 10.485
14 | 0.999 | 0.09918 | -0.032 | 10.077
14.5 | 1.026 | 0.10291 | -0.032 | 9.971
15 | 1.056 | 0.10106 | -0.032 | 10.449
15.5 | 1.082 | 0.10557 | -0.032 | 10.253
16 | 1.105 | 0.11582 | -0.032 | 9.543

## 96. Re 7M Mach 0.50 (2)
BIGFOIL.COM POLAR EXPORT
NACA44016
NACA44016 |  |  |  | Cl Max: | 1.8424 | at alpha= | 13 | deg
XFOIL ncrit=9 |  |  |  | L/D Max: | 152.03 | at alpha= | 7.5 | deg
Re: | 7000000 |  |  | Cd Min: | 0.13474 | at alpha= | 18 | deg
Mach: | 0.5 |  |  | Cl=0 at alpha= | -2.9961 | deg
|  |  |  | @ Cl=0.1, Cd= | 0.0075501
|  |  |  | @ Cl=0.4, Cd= | 0.0074286
|  |  |  | @ Cl=0.6, Cd= | 0.0068976
alpha (deg) | Cl | Cd | Cm | Cl/Cd
-13.5 | -0.3871 | 0.11011 | -0.0556 | -3.5156
-13 | -0.3961 | 0.10182 | -0.0576 | -3.8902
-12.5 | -0.4057 | 0.08517 | -0.0763 | -4.7634
-12 | -0.4344 | 0.07123 | -0.0891 | -6.0986
-11.5 | -0.434 | 0.05234 | -0.1179 | -8.2919
-11 | -0.4552 | 0.04075 | -0.1324 | -11.1706
-10.5 | -0.4903 | 0.03435 | -0.1314 | -14.2737
-10 | -0.5313 | 0.02949 | -0.1228 | -18.0163
-9.5 | -0.5776 | 0.02508 | -0.1091 | -23.0303
-9 | -0.6239 | 0.01841 | -0.096 | -33.8892
-8.5 | -0.6281 | 0.01249 | -0.0864 | -50.2882
-8 | -0.585 | 0.01066 | -0.079 | -54.878
-7.5 | -0.534 | 0.00981 | -0.0722 | -54.4343
-7 | -0.4799 | 0.00927 | -0.0661 | -51.7691
-6.5 | -0.4237 | 0.00893 | -0.0607 | -47.4468
-6 | -0.3674 | 0.00862 | -0.0556 | -42.6218
-5.5 | -0.3077 | 0.00839 | -0.0514 | -36.6746
-5 | -0.2474 | 0.00822 | -0.0477 | -30.0973
-4.5 | -0.1868 | 0.00803 | -0.0442 | -23.2628
-4 | -0.1249 | 0.00791 | -0.0412 | -15.7901
-3.5 | -0.0626 | 0.00776 | -0.0385 | -8.067
-3 | -0.0005 | 0.00768 | -0.036 | -0.065104
-2.5 | 0.0629 | 0.00758 | -0.0339 | 8.2982
-2 | 0.125 | 0.00753 | -0.0317 | 16.6003
-1.5 | 0.1886 | 0.00746 | -0.0298 | 25.2815
-1 | 0.2514 | 0.00743 | -0.0279 | 33.8358
-0.5 | 0.3138 | 0.00743 | -0.026 | 42.2342
0 | 0.3771 | 0.00741 | -0.0243 | 50.8907
0.5 | 0.4386 | 0.00746 | -0.0223 | 58.7936
1 | 0.5011 | 0.00746 | -0.0204 | 67.1716
1.5 | 0.5627 | 0.00747 | -0.0184 | 75.328
2 | 0.6031 | 0.00685 | -0.0125 | 88.0438
2.5 | 0.6518 | 0.00654 | -0.008 | 99.6636
3 | 0.7028 | 0.00644 | -0.0037 | 109.1304
3.5 | 0.7517 | 0.00646 | 0.001 | 116.3622
4 | 0.7972 | 0.00644 | 0.0066 | 123.7888
4.5 | 0.8401 | 0.00651 | 0.0128 | 129.0476
5 | 0.878 | 0.0066 | 0.02 | 133.0303
5.5 | 0.968 | 0.00685 | 0.0169 | 141.3139
6 | 1.0746 | 0.00734 | 0.0106 | 146.4033
6.5 | 1.1704 | 0.00774 | 0.0069 | 151.2145
7 | 1.2464 | 0.00826 | 0.0071 | 150.8959
7.5 | 1.3257 | 0.00872 | 0.0071 | 152.0298
8 | 1.3883 | 0.00935 | 0.0101 | 148.4813
8.5 | 1.4642 | 0.00996 | 0.011 | 147.008
9 | 1.5397 | 0.01075 | 0.0119 | 143.2279
9.5 | 1.6161 | 0.01155 | 0.0129 | 139.9221
10 | 1.6766 | 0.01265 | 0.0162 | 132.5375
10.5 | 1.7134 | 0.01371 | 0.0233 | 124.9745
11 | 1.7442 | 0.01532 | 0.0303 | 113.8512
11.5 | 1.7811 | 0.017 | 0.0362 | 104.7706
12 | 1.8058 | 0.01951 | 0.042 | 92.5577
12.5 | 1.8297 | 0.02251 | 0.0467 | 81.2839
13 | 1.8424 | 0.02654 | 0.0506 | 69.4197
13.5 | 1.8368 | 0.0321 | 0.0533 | 57.2212
14 | 1.8039 | 0.03988 | 0.0543 | 45.2332
14.5 | 1.7595 | 0.0489 | 0.0538 | 35.9816
15 | 1.6744 | 0.06132 | 0.0506 | 27.3059
15.5 | 1.5828 | 0.07489 | 0.0457 | 21.135
16 | 1.5076 | 0.08788 | 0.0403 | 17.1552
16.5 | 1.4369 | 0.10122 | 0.0339 | 14.1958
17.5 | 1.3544 | 0.12398 | 0.0225 | 10.9243
18 | 1.3248 | 0.13474 | 0.0167 | 9.8323

## 97. Re 8M Mach 0.00 (1)
BIGFOIL.COM POLAR EXPORT
NACA44016
NACA44016 |  |  |  | Cl Max: | 1.869 | at alpha= | 17.5 | deg
JavaFoil+Calcfoil stall+Eppler ext transition |  |  |  | L/D Max: | 143.133 | at alpha= | 7 | deg
Re: | 8000000 |  |  | Cd Min: | 0.008 | at alpha= | 1 | deg
Mach: | 0 |  |  | Cl=0 at alpha= | -2.871 | deg
|  |  |  | @ Cl=0.1, Cd= | 0.0094039
|  |  |  | @ Cl=0.4, Cd= | 0.0098621
|  |  |  | @ Cl=0.6, Cd= | 0.0081
alpha (deg) | Cl | Cd | Cm | Cl/Cd
-18.5 | -0.914 | 0.12662 | -0.012 | -7.218
-18 | -0.917 | 0.12001 | -0.012 | -7.641
-17.5 | -0.918 | 0.11362 | -0.012 | -8.082
-17 | -0.918 | 0.10746 | -0.013 | -8.54
-16.5 | -0.915 | 0.10162 | -0.013 | -9.004
-16 | -0.91 | 0.09579 | -0.013 | -9.505
-15.5 | -0.904 | 0.08995 | -0.013 | -10.05
-15 | -0.895 | 0.08422 | -0.014 | -10.631
-14.5 | -0.885 | 0.07806 | -0.014 | -11.341
-14 | -0.878 | 0.06871 | -0.015 | -12.773
-13.5 | -0.982 | 0.01722 | -0.02 | -57.009
-13 | -0.981 | 0.0133 | -0.021 | -73.741
-12.5 | -0.961 | 0.01215 | -0.021 | -79.069
-12 | -0.933 | 0.01152 | -0.022 | -81.017
-11.5 | -0.901 | 0.01105 | -0.022 | -81.545
-11 | -0.865 | 0.01069 | -0.022 | -80.932
-10.5 | -0.826 | 0.01039 | -0.022 | -79.545
-10 | -0.785 | 0.00949 | -0.023 | -82.703
-9.5 | -0.74 | 0.00929 | -0.023 | -79.674
-9 | -0.694 | 0.00963 | -0.023 | -72.015
-8.5 | -0.645 | 0.00944 | -0.023 | -68.362
-8 | -0.594 | 0.00983 | -0.023 | -60.429
-7.5 | -0.541 | 0.0097 | -0.024 | -55.786
-7 | -0.487 | 0.00971 | -0.024 | -50.147
-6.5 | -0.431 | 0.01034 | -0.024 | -41.713
-6 | -0.374 | 0.01016 | -0.024 | -36.841
-5.5 | -0.317 | 0.01001 | -0.025 | -31.614
-5 | -0.258 | 0.00982 | -0.025 | -26.256
-4.5 | -0.198 | 0.00925 | -0.025 | -21.4
-4 | -0.138 | 0.00979 | -0.025 | -14.061
-3.5 | -0.077 | 0.00971 | -0.026 | -7.92
-3 | -0.016 | 0.00951 | -0.026 | -1.641
-2.5 | 0.046 | 0.00943 | -0.026 | 4.876
-2 | 0.108 | 0.0094 | -0.026 | 11.477
-1.5 | 0.17 | 0.00938 | -0.027 | 18.121
-1 | 0.232 | 0.0094 | -0.027 | 24.665
-0.5 | 0.293 | 0.00989 | -0.027 | 29.672
0 | 0.355 | 0.00984 | -0.027 | 36.081
0.5 | 0.416 | 0.00987 | -0.028 | 42.195
1 | 0.478 | 0.008 | -0.028 | 59.738
1.5 | 0.539 | 0.00805 | -0.028 | 66.923
2 | 0.6 | 0.0081 | -0.028 | 74.019
2.5 | 0.66 | 0.00864 | -0.029 | 76.405
3 | 0.721 | 0.00871 | -0.029 | 82.739
3.5 | 0.781 | 0.00825 | -0.029 | 94.724
4 | 0.841 | 0.0084 | -0.03 | 100.158
4.5 | 0.901 | 0.00809 | -0.03 | 111.416
5 | 0.96 | 0.00823 | -0.03 | 116.656
5.5 | 1.019 | 0.00841 | -0.03 | 121.227
6 | 1.078 | 0.00814 | -0.031 | 132.399
6.5 | 1.136 | 0.00815 | -0.031 | 139.279
7 | 1.193 | 0.00834 | -0.031 | 143.133
7.5 | 1.25 | 0.00951 | -0.031 | 131.382
8 | 1.306 | 0.01005 | -0.032 | 129.91
8.5 | 1.361 | 0.01037 | -0.032 | 131.203
9 | 1.415 | 0.0107 | -0.032 | 132.2
9.5 | 1.467 | 0.01113 | -0.032 | 131.784
10 | 1.518 | 0.01164 | -0.033 | 130.478
10.5 | 1.568 | 0.01223 | -0.033 | 128.185
11 | 1.614 | 0.01293 | -0.033 | 124.79
11.5 | 1.657 | 0.01381 | -0.033 | 119.991
12 | 1.697 | 0.01489 | -0.033 | 113.985
12.5 | 1.732 | 0.01625 | -0.033 | 106.548
13 | 1.762 | 0.01797 | -0.034 | 98.038
13.5 | 1.787 | 0.02022 | -0.034 | 88.383
14 | 1.808 | 0.02306 | -0.033 | 78.419
14.5 | 1.825 | 0.0264 | -0.033 | 69.112
15 | 1.838 | 0.03022 | -0.033 | 60.823
15.5 | 1.85 | 0.03425 | -0.033 | 54.025
16 | 1.858 | 0.03855 | -0.033 | 48.199
16.5 | 1.864 | 0.04294 | -0.033 | 43.421
17 | 1.868 | 0.04767 | -0.033 | 39.178
17.5 | 1.869 | 0.05246 | -0.033 | 35.632
18 | 1.868 | 0.05743 | -0.033 | 32.529
18.5 | 1.864 | 0.06274 | -0.033 | 29.713
19 | 1.855 | 0.06816 | -0.033 | 27.22
19.5 | 1.844 | 0.0738 | -0.033 | 24.987
20 | 1.83 | 0.07959 | -0.033 | 22.996

## 98. Re 8M Mach 0.00 (2)
BIGFOIL.COM POLAR EXPORT
NACA44016
NACA44016 |  |  |  | Cl Max: | 1.815 | at alpha= | 17 | deg
XFOIL ncrit=9 |  |  |  | L/D Max: | 170.079 | at alpha= | 9 | deg
Re: | 8000000 |  |  | Cd Min: | 0.06142 | at alpha= | 20 | deg
Mach: | 0 |  |  | Cl=0 at alpha= | -2.9659 | deg
|  |  |  | @ Cl=0.1, Cd= | 0.0069733
|  |  |  | @ Cl=0.4, Cd= | 0.0068516
|  |  |  | @ Cl=0.6, Cd= | 0.0057425
alpha (deg) | Cl | Cd | Cm | Cl/Cd
-20 | -1.6242 | 0.02108 | -0.0771 | -77.0493
-19.5 | -1.5994 | 0.01977 | -0.0739 | -80.9004
-19 | -1.5742 | 0.01864 | -0.0703 | -84.4528
-18.5 | -1.5486 | 0.01771 | -0.0662 | -87.4421
-18 | -1.5245 | 0.01678 | -0.0616 | -90.8522
-17.5 | -1.5004 | 0.0161 | -0.0565 | -93.1925
-17 | -1.4638 | 0.01521 | -0.0538 | -96.2393
-16.5 | -1.4139 | 0.0143 | -0.0535 | -98.8741
-16 | -1.3606 | 0.01356 | -0.0537 | -100.3392
-15.5 | -1.306 | 0.01288 | -0.0539 | -101.3975
-15 | -1.2574 | 0.0123 | -0.0527 | -102.2276
-14.5 | -1.2102 | 0.01173 | -0.0511 | -103.1714
-14 | -1.1487 | 0.01118 | -0.0524 | -102.746
-13.5 | -1.087 | 0.01066 | -0.0537 | -101.97
-13 | -0.992 | 0.00991 | -0.0623 | -100.1009
-12.5 | -0.911 | 0.0094 | -0.0677 | -96.9149
-12 | -0.8825 | 0.00925 | -0.0618 | -95.4054
-11.5 | -0.8427 | 0.00905 | -0.0582 | -93.116
-11 | -0.8002 | 0.00888 | -0.0552 | -90.1126
-10.5 | -0.7562 | 0.00869 | -0.0524 | -87.0196
-10 | -0.712 | 0.00845 | -0.0497 | -84.2604
-9.5 | -0.6657 | 0.00826 | -0.0474 | -80.5932
-9 | -0.6178 | 0.0081 | -0.0454 | -76.2716
-8.5 | -0.569 | 0.00796 | -0.0436 | -71.4824
-8 | -0.5206 | 0.00783 | -0.0417 | -66.4879
-7.5 | -0.4714 | 0.00768 | -0.0399 | -61.3802
-7 | -0.4214 | 0.00761 | -0.0383 | -55.3745
-6.5 | -0.3705 | 0.00752 | -0.0369 | -49.2686
-6 | -0.3199 | 0.00742 | -0.0354 | -43.1132
-5.5 | -0.2682 | 0.00736 | -0.0342 | -36.4402
-5 | -0.2163 | 0.0073 | -0.0329 | -29.6301
-4.5 | -0.1638 | 0.00723 | -0.0318 | -22.6556
-4 | -0.1109 | 0.00718 | -0.0308 | -15.4457
-3.5 | -0.0571 | 0.0071 | -0.03 | -8.0423
-3 | -0.0037 | 0.00706 | -0.0291 | -0.52408
-2.5 | 0.0505 | 0.00701 | -0.0283 | 7.204
-2 | 0.1044 | 0.00697 | -0.0275 | 14.9785
-1.5 | 0.159 | 0.00691 | -0.0269 | 23.0101
-1 | 0.2127 | 0.00691 | -0.0261 | 30.7815
-0.5 | 0.2673 | 0.00687 | -0.0255 | 38.9083
0 | 0.3214 | 0.00687 | -0.0248 | 46.7831
0.5 | 0.3751 | 0.00687 | -0.0241 | 54.5997
1 | 0.4293 | 0.00683 | -0.0235 | 62.8551
1.5 | 0.4812 | 0.00678 | -0.0224 | 70.9735
2 | 0.5172 | 0.006 | -0.0183 | 86.2
2.5 | 0.5656 | 0.0058 | -0.0166 | 97.5172
3 | 0.6135 | 0.00572 | -0.0148 | 107.2552
3.5 | 0.6621 | 0.00569 | -0.0131 | 116.362
4 | 0.7101 | 0.00563 | -0.0112 | 126.1279
4.5 | 0.7552 | 0.00564 | -0.0088 | 133.9007
5 | 0.8015 | 0.00568 | -0.0066 | 141.1092
5.5 | 0.8507 | 0.00576 | -0.0051 | 147.691
6 | 0.8989 | 0.00593 | -0.0034 | 151.5852
6.5 | 0.9572 | 0.00608 | -0.0041 | 157.4342
7 | 1.0265 | 0.00636 | -0.0073 | 161.3994
7.5 | 1.102 | 0.00664 | -0.0119 | 165.9639
8 | 1.1619 | 0.00691 | -0.0131 | 168.1476
8.5 | 1.2275 | 0.00723 | -0.0156 | 169.7787
9 | 1.2875 | 0.00757 | -0.017 | 170.0793
9.5 | 1.3425 | 0.00792 | -0.0173 | 169.5076
10 | 1.3913 | 0.00836 | -0.0163 | 166.4234
10.5 | 1.4507 | 0.00877 | -0.0178 | 165.4162
11 | 1.5069 | 0.00923 | -0.0187 | 163.2611
11.5 | 1.5605 | 0.0098 | -0.0192 | 159.2347
12 | 1.6128 | 0.01039 | -0.0196 | 155.2262
12.5 | 1.6562 | 0.011 | -0.0182 | 150.5636
13 | 1.6739 | 0.01162 | -0.0117 | 144.0534
13.5 | 1.699 | 0.01228 | -0.0069 | 138.355
14 | 1.7193 | 0.01322 | -0.0018 | 130.053
14.5 | 1.7416 | 0.0143 | 0.0025 | 121.7902
15 | 1.7623 | 0.01563 | 0.0065 | 112.7511
15.5 | 1.7794 | 0.01729 | 0.0103 | 102.915
16 | 1.7924 | 0.0194 | 0.0139 | 92.3918
16.5 | 1.8069 | 0.02164 | 0.0166 | 83.4982
17 | 1.815 | 0.02456 | 0.0192 | 73.9007
17.5 | 1.8101 | 0.02884 | 0.0214 | 62.7635
18 | 1.812 | 0.033 | 0.0225 | 54.9091
18.5 | 1.8039 | 0.03845 | 0.0229 | 46.9155
19 | 1.7966 | 0.0442 | 0.0227 | 40.6471
19.5 | 1.7688 | 0.05247 | 0.0216 | 33.7107
20 | 1.7389 | 0.06142 | 0.0196 | 28.3116

## 99. Re 8M Mach 0.10 (1)
BIGFOIL.COM POLAR EXPORT
NACA44016
NACA44016 |  |  |  | Cl Max: | 1.857 | at alpha= | 17 | deg
JavaFoil+Calcfoil stall+Eppler ext transition |  |  |  | L/D Max: | 139.241 | at alpha= | 6.5 | deg
Re: | 8000000 |  |  | Cd Min: | 0.00799 | at alpha= | 1 | deg
Mach: | 0.1 |  |  | Cl=0 at alpha= | -2.871 | deg
|  |  |  | @ Cl=0.1, Cd= | 0.0093852
|  |  |  | @ Cl=0.4, Cd= | 0.0098689
|  |  |  | @ Cl=0.6, Cd= | 0.0081752
alpha (deg) | Cl | Cd | Cm | Cl/Cd
-18 | -0.888 | 0.12227 | -0.012 | -7.264
-17.5 | -0.892 | 0.11585 | -0.012 | -7.701
-17 | -0.894 | 0.10979 | -0.012 | -8.144
-16.5 | -0.894 | 0.10362 | -0.013 | -8.629
-16 | -0.892 | 0.09778 | -0.013 | -9.122
-15.5 | -0.888 | 0.0918 | -0.013 | -9.671
-15 | -0.881 | 0.0862 | -0.014 | -10.222
-14.5 | -0.872 | 0.0804 | -0.014 | -10.85
-14 | -0.861 | 0.07412 | -0.014 | -11.623
-13.5 | -0.929 | 0.02926 | -0.019 | -31.751
-13 | -0.965 | 0.01467 | -0.021 | -65.742
-12.5 | -0.953 | 0.01258 | -0.021 | -75.802
-12 | -0.929 | 0.01173 | -0.022 | -79.232
-11.5 | -0.899 | 0.01121 | -0.022 | -80.15
-11 | -0.864 | 0.01081 | -0.022 | -79.955
-10.5 | -0.826 | 0.01047 | -0.023 | -78.896
-10 | -0.785 | 0.00906 | -0.023 | -86.685
-9.5 | -0.741 | 0.00935 | -0.023 | -79.253
-9 | -0.695 | 0.00969 | -0.023 | -71.716
-8.5 | -0.647 | 0.00946 | -0.023 | -68.355
-8 | -0.596 | 0.00989 | -0.024 | -60.253
-7.5 | -0.543 | 0.0098 | -0.024 | -55.444
-7 | -0.489 | 0.00975 | -0.024 | -50.122
-6.5 | -0.433 | 0.00976 | -0.024 | -44.388
-6 | -0.376 | 0.01016 | -0.025 | -37.017
-5.5 | -0.318 | 0.01007 | -0.025 | -31.581
-5 | -0.259 | 0.00942 | -0.025 | -27.474
-4.5 | -0.199 | 0.00928 | -0.025 | -21.444
-4 | -0.138 | 0.00981 | -0.025 | -14.106
-3.5 | -0.077 | 0.0097 | -0.026 | -7.964
-3 | -0.016 | 0.00959 | -0.026 | -1.636
-2.5 | 0.046 | 0.00942 | -0.026 | 4.907
-2 | 0.108 | 0.00938 | -0.026 | 11.55
-1.5 | 0.171 | 0.00936 | -0.027 | 18.234
-1 | 0.233 | 0.00938 | -0.027 | 24.821
-0.5 | 0.295 | 0.00988 | -0.027 | 29.841
0 | 0.357 | 0.00989 | -0.028 | 36.061
0.5 | 0.418 | 0.00986 | -0.028 | 42.434
1 | 0.48 | 0.00799 | -0.028 | 60.091
1.5 | 0.541 | 0.00808 | -0.028 | 66.981
2 | 0.603 | 0.00818 | -0.029 | 73.693
2.5 | 0.664 | 0.00868 | -0.029 | 76.421
3 | 0.724 | 0.00823 | -0.029 | 88.002
3.5 | 0.785 | 0.00833 | -0.029 | 94.277
4 | 0.845 | 0.00843 | -0.03 | 100.272
4.5 | 0.905 | 0.00812 | -0.03 | 111.43
5 | 0.965 | 0.00828 | -0.03 | 116.566
5.5 | 1.024 | 0.008 | -0.03 | 128.057
6 | 1.083 | 0.00818 | -0.031 | 132.417
6.5 | 1.141 | 0.00819 | -0.031 | 139.241
7 | 1.198 | 0.00932 | -0.031 | 128.596
7.5 | 1.255 | 0.00959 | -0.032 | 130.909
8 | 1.311 | 0.01015 | -0.032 | 129.141
8.5 | 1.366 | 0.01047 | -0.032 | 130.45
9 | 1.42 | 0.01082 | -0.032 | 131.293
9.5 | 1.473 | 0.01126 | -0.033 | 130.813
10 | 1.524 | 0.01179 | -0.033 | 129.277
10.5 | 1.573 | 0.0124 | -0.033 | 126.793
11 | 1.619 | 0.01314 | -0.033 | 123.186
11.5 | 1.662 | 0.01406 | -0.033 | 118.223
12 | 1.7 | 0.01521 | -0.033 | 111.812
12.5 | 1.734 | 0.01667 | -0.034 | 104.062
13 | 1.764 | 0.01852 | -0.034 | 95.234
13.5 | 1.788 | 0.02093 | -0.034 | 85.395
14 | 1.807 | 0.02395 | -0.034 | 75.44
14.5 | 1.822 | 0.02751 | -0.033 | 66.232
15 | 1.834 | 0.0315 | -0.033 | 58.24
15.5 | 1.845 | 0.03575 | -0.033 | 51.593
16 | 1.851 | 0.04025 | -0.033 | 45.992
16.5 | 1.856 | 0.04478 | -0.033 | 41.434
17 | 1.857 | 0.04966 | -0.033 | 37.394
17.5 | 1.856 | 0.05463 | -0.033 | 33.979
18 | 1.852 | 0.05988 | -0.033 | 30.935
18.5 | 1.846 | 0.06529 | -0.033 | 28.274
19 | 1.834 | 0.07094 | -0.033 | 25.856
19.5 | 1.82 | 0.07677 | -0.033 | 23.701
20 | 1.802 | 0.08279 | -0.033 | 21.767

## 100. Re 8M Mach 0.10 (2)
BIGFOIL.COM POLAR EXPORT
NACA44016
NACA44016 |  |  |  | Cl Max: | 1.8133 | at alpha= | 17 | deg
XFOIL ncrit=9 |  |  |  | L/D Max: | 169.794 | at alpha= | 8.5 | deg
Re: | 8000000 |  |  | Cd Min: | 0.06757 | at alpha= | 20 | deg
Mach: | 0.1 |  |  | Cl=0 at alpha= | -2.9669 | deg
|  |  |  | @ Cl=0.1, Cd= | 0.0069847
|  |  |  | @ Cl=0.4, Cd= | 0.0068675
|  |  |  | @ Cl=0.6, Cd= | 0.0057744
alpha (deg) | Cl | Cd | Cm | Cl/Cd
-13 | -1.0024 | 0.01015 | -0.0635 | -98.7586
-12.5 | -0.9123 | 0.00953 | -0.0706 | -95.7293
-12 | -0.8866 | 0.00937 | -0.0639 | -94.6211
-11.5 | -0.8472 | 0.00915 | -0.06 | -92.5902
-11 | -0.8047 | 0.00895 | -0.0568 | -89.9106
-10.5 | -0.7602 | 0.00878 | -0.0539 | -86.5831
-10 | -0.7156 | 0.00854 | -0.0511 | -83.7939
-9.5 | -0.6694 | 0.00832 | -0.0486 | -80.4567
-9 | -0.6215 | 0.00815 | -0.0465 | -76.2577
-8.5 | -0.5724 | 0.00801 | -0.0445 | -71.4607
-8 | -0.5234 | 0.00788 | -0.0425 | -66.4213
-7.5 | -0.474 | 0.00772 | -0.0407 | -61.399
-7 | -0.4238 | 0.00763 | -0.039 | -55.5439
-6.5 | -0.3725 | 0.00756 | -0.0375 | -49.2725
-6 | -0.3217 | 0.00744 | -0.0359 | -43.2392
-5.5 | -0.2698 | 0.00739 | -0.0346 | -36.5088
-5 | -0.2175 | 0.00732 | -0.0333 | -29.7131
-4.5 | -0.1647 | 0.00725 | -0.0321 | -22.7172
-4 | -0.1114 | 0.0072 | -0.0311 | -15.4722
-3.5 | -0.0574 | 0.00712 | -0.0302 | -8.0618
-3 | -0.0036 | 0.00707 | -0.0293 | -0.50919
-2.5 | 0.0508 | 0.00703 | -0.0285 | 7.2262
-2 | 0.1051 | 0.00698 | -0.0277 | 15.0573
-1.5 | 0.1599 | 0.00692 | -0.027 | 23.1069
-1 | 0.2139 | 0.00692 | -0.0262 | 30.9104
-0.5 | 0.2689 | 0.00688 | -0.0256 | 39.0843
0 | 0.3232 | 0.00688 | -0.0248 | 46.9767
0.5 | 0.3774 | 0.00688 | -0.0241 | 54.8547
1 | 0.4318 | 0.00685 | -0.0234 | 63.0365
1.5 | 0.484 | 0.00681 | -0.0224 | 71.072
2 | 0.5201 | 0.00601 | -0.0182 | 86.5391
2.5 | 0.5687 | 0.00582 | -0.0164 | 97.7148
3 | 0.6167 | 0.00575 | -0.0145 | 107.2522
3.5 | 0.6658 | 0.00571 | -0.0128 | 116.6025
4 | 0.7139 | 0.00565 | -0.0109 | 126.354
4.5 | 0.7591 | 0.00567 | -0.0084 | 133.8801
5 | 0.8056 | 0.0057 | -0.0061 | 141.3333
5.5 | 0.8546 | 0.00579 | -0.0045 | 147.5993
6 | 0.9032 | 0.00596 | -0.0028 | 151.5436
6.5 | 0.9627 | 0.00611 | -0.0035 | 157.5614
7 | 1.0335 | 0.00641 | -0.007 | 161.2324
7.5 | 1.1099 | 0.00668 | -0.0116 | 166.1527
8.5 | 1.2361 | 0.00728 | -0.0152 | 169.794
9 | 1.2959 | 0.00764 | -0.0163 | 169.6204
9.5 | 1.3514 | 0.00799 | -0.0165 | 169.1364
10 | 1.4011 | 0.00845 | -0.0156 | 165.8107
10.5 | 1.4604 | 0.00886 | -0.0169 | 164.8307
11 | 1.5172 | 0.00932 | -0.0177 | 162.7897
11.5 | 1.5713 | 0.0099 | -0.0181 | 158.7172
12 | 1.6238 | 0.01051 | -0.0184 | 154.5005
12.5 | 1.6606 | 0.01113 | -0.0155 | 149.2004
13 | 1.6792 | 0.01181 | -0.0091 | 142.1846
13.5 | 1.7049 | 0.01252 | -0.0043 | 136.1741
14 | 1.7259 | 0.01351 | 0.0007 | 127.7498
14.5 | 1.7477 | 0.0147 | 0.005 | 118.8912
15 | 1.7672 | 0.01617 | 0.0091 | 109.2888
15.5 | 1.7835 | 0.01798 | 0.0129 | 99.1935
16 | 1.7943 | 0.02034 | 0.0165 | 88.2153
16.5 | 1.8085 | 0.02277 | 0.0191 | 79.4247
17 | 1.8133 | 0.02612 | 0.0215 | 69.4219
17.5 | 1.8048 | 0.03094 | 0.0235 | 58.3323
18 | 1.8038 | 0.03564 | 0.0242 | 50.6117
18.5 | 1.7914 | 0.04175 | 0.0243 | 42.9078
19 | 1.7781 | 0.04836 | 0.0236 | 36.768
19.5 | 1.7439 | 0.05762 | 0.0219 | 30.2655
20 | 1.7069 | 0.06757 | 0.0195 | 25.2612

## 101. Re 8M Mach 0.25 (1)
BIGFOIL.COM POLAR EXPORT
NACA44016
NACA44016 |  |  |  | Cl Max: | 1.8 | at alpha= | 15 | deg
JavaFoil+Calcfoil stall+Eppler ext transition |  |  |  | L/D Max: | 137.928 | at alpha= | 6 | deg
Re: | 8000000 |  |  | Cd Min: | 0.008 | at alpha= | 2.5 | deg
Mach: | 0.25 |  |  | Cl=0 at alpha= | -2.873 | deg
|  |  |  | @ Cl=0.1, Cd= | 0.0096383
|  |  |  | @ Cl=0.4, Cd= | 0.0095894
|  |  |  | @ Cl=0.6, Cd= | 0.0083449
alpha (deg) | Cl | Cd | Cm | Cl/Cd
-16.5 | -0.72 | 0.11624 | -0.012 | -6.19
-16 | -0.74 | 0.10911 | -0.012 | -6.779
-15.5 | -0.756 | 0.10286 | -0.012 | -7.346
-15 | -0.768 | 0.09639 | -0.013 | -7.965
-14.5 | -0.776 | 0.09059 | -0.013 | -8.561
-14 | -0.778 | 0.08471 | -0.013 | -9.187
-13.5 | -0.776 | 0.07921 | -0.014 | -9.798
-13 | -0.77 | 0.07361 | -0.014 | -10.467
-12.5 | -0.762 | 0.0676 | -0.015 | -11.269
-12 | -0.751 | 0.06065 | -0.015 | -12.39
-11.5 | -0.862 | 0.01317 | -0.022 | -65.487
-11 | -0.846 | 0.01176 | -0.023 | -71.935
-10.5 | -0.817 | 0.01116 | -0.023 | -73.184
-10 | -0.782 | 0.01075 | -0.023 | -72.741
-9.5 | -0.743 | 0.00928 | -0.024 | -80.028
-9 | -0.7 | 0.00954 | -0.024 | -73.325
-8.5 | -0.654 | 0.00986 | -0.024 | -66.285
-8 | -0.604 | 0.00964 | -0.024 | -62.672
-7.5 | -0.552 | 0.00955 | -0.024 | -57.824
-7 | -0.498 | 0.01006 | -0.025 | -49.493
-6.5 | -0.442 | 0.00953 | -0.025 | -46.358
-6 | -0.384 | 0.00938 | -0.025 | -40.972
-5.5 | -0.325 | 0.00976 | -0.025 | -33.316
-5 | -0.265 | 0.00958 | -0.026 | -27.689
-4.5 | -0.204 | 0.00949 | -0.026 | -21.482
-4 | -0.142 | 0.0094 | -0.026 | -15.097
-3.5 | -0.079 | 0.00992 | -0.026 | -7.987
-3 | -0.016 | 0.0098 | -0.027 | -1.643
-2.5 | 0.047 | 0.00963 | -0.027 | 4.926
-2 | 0.111 | 0.00964 | -0.027 | 11.541
-1.5 | 0.175 | 0.00962 | -0.027 | 18.235
-1 | 0.239 | 0.00957 | -0.028 | 24.986
-0.5 | 0.303 | 0.00948 | -0.028 | 31.935
0 | 0.366 | 0.0096 | -0.028 | 38.166
0.5 | 0.43 | 0.00958 | -0.029 | 44.831
1 | 0.493 | 0.00821 | -0.029 | 60.059
1.5 | 0.556 | 0.00831 | -0.029 | 66.93
2 | 0.619 | 0.00836 | -0.029 | 73.963
2.5 | 0.681 | 0.008 | -0.03 | 85.128
3 | 0.744 | 0.00844 | -0.03 | 88.06
3.5 | 0.806 | 0.00859 | -0.03 | 93.792
4 | 0.867 | 0.00822 | -0.03 | 105.437
4.5 | 0.929 | 0.00836 | -0.031 | 111.055
5 | 0.989 | 0.0081 | -0.031 | 122.182
5.5 | 1.05 | 0.00829 | -0.031 | 126.623
6 | 1.109 | 0.00804 | -0.032 | 137.928
6.5 | 1.169 | 0.00924 | -0.032 | 126.459
7 | 1.227 | 0.00976 | -0.032 | 125.689
7.5 | 1.284 | 0.01004 | -0.032 | 127.929
8 | 1.341 | 0.01068 | -0.033 | 125.608
8.5 | 1.396 | 0.01107 | -0.033 | 126.134
9 | 1.45 | 0.01153 | -0.033 | 125.782
9.5 | 1.502 | 0.01206 | -0.033 | 124.509
10 | 1.552 | 0.01272 | -0.034 | 122.043
10.5 | 1.599 | 0.0135 | -0.034 | 118.424
11 | 1.643 | 0.01452 | -0.034 | 113.149
11.5 | 1.682 | 0.01577 | -0.034 | 106.658
12 | 1.716 | 0.01738 | -0.034 | 98.687
12.5 | 1.743 | 0.01951 | -0.034 | 89.341
13 | 1.765 | 0.02227 | -0.034 | 79.243
13.5 | 1.78 | 0.02581 | -0.034 | 68.985
14 | 1.791 | 0.03013 | -0.034 | 59.442
14.5 | 1.796 | 0.035 | -0.034 | 51.332
15 | 1.8 | 0.04009 | -0.033 | 44.898
15.5 | 1.8 | 0.04541 | -0.033 | 39.638
16 | 1.795 | 0.05084 | -0.033 | 35.306
16.5 | 1.785 | 0.05657 | -0.033 | 31.559
17 | 1.771 | 0.06251 | -0.033 | 28.336
17.5 | 1.753 | 0.06865 | -0.033 | 25.529
18 | 1.729 | 0.07511 | -0.033 | 23.024
18.5 | 1.701 | 0.0818 | -0.033 | 20.796
19 | 1.664 | 0.0889 | -0.033 | 18.719
19.5 | 1.622 | 0.09629 | -0.033 | 16.843
20 | 1.575 | 0.1039 | -0.033 | 15.159

## 102. Re 8M Mach 0.25 (2)
BIGFOIL.COM POLAR EXPORT
NACA44016
NACA44016 |  |  |  | Cl Max: | 1.801 | at alpha= | 16 | deg
XFOIL ncrit=9 |  |  |  | L/D Max: | 168.178 | at alpha= | 8.5 | deg
Re: | 8000000 |  |  | Cd Min: | 0.10041 | at alpha= | 20 | deg
Mach: | 0.25 |  |  | Cl=0 at alpha= | -2.9747 | deg
|  |  |  | @ Cl=0.1, Cd= | 0.0070412
|  |  |  | @ Cl=0.4, Cd= | 0.0069381
|  |  |  | @ Cl=0.6, Cd= | 0.0059485
alpha (deg) | Cl | Cd | Cm | Cl/Cd
-20 | -1.4895 | 0.04398 | -0.1044 | -33.8677
-19.5 | -1.5127 | 0.03689 | -0.1056 | -41.0057
-19 | -1.5216 | 0.03174 | -0.1043 | -47.9395
-18.5 | -1.5207 | 0.02785 | -0.1013 | -54.6032
-18 | -1.5146 | 0.02478 | -0.097 | -61.1219
-17.5 | -1.5016 | 0.0225 | -0.0916 | -66.7378
-17 | -1.4844 | 0.02068 | -0.0858 | -71.7795
-16.5 | -1.4686 | 0.01911 | -0.0788 | -76.8498
-16 | -1.4228 | 0.01764 | -0.0763 | -80.6576
-15.5 | -1.3689 | 0.01634 | -0.0747 | -83.776
-15 | -1.3118 | 0.01521 | -0.0735 | -86.2459
-14.5 | -1.2614 | 0.01404 | -0.071 | -89.8433
-14 | -1.2118 | 0.01306 | -0.0681 | -92.7871
-13.5 | -1.1464 | 0.01218 | -0.068 | -94.1215
-13 | -1.0628 | 0.01134 | -0.0715 | -93.7213
-12.5 | -0.9243 | 0.01041 | -0.0861 | -88.7896
-12 | -0.8968 | 0.01016 | -0.0787 | -88.2677
-11.5 | -0.8653 | 0.00977 | -0.0721 | -88.567
-11 | -0.8276 | 0.00948 | -0.0668 | -87.2996
-10.5 | -0.7832 | 0.00921 | -0.0627 | -85.038
-10 | -0.7366 | 0.00897 | -0.0592 | -82.1182
-9.5 | -0.6879 | 0.00876 | -0.056 | -78.5274
-9 | -0.64 | 0.00848 | -0.0528 | -75.4717
-8.5 | -0.5906 | 0.00827 | -0.05 | -71.4148
-8 | -0.5399 | 0.00813 | -0.0474 | -66.4084
-7.5 | -0.488 | 0.00797 | -0.0451 | -61.2296
-7 | -0.4369 | 0.00781 | -0.0428 | -55.9411
-6.5 | -0.3845 | 0.00771 | -0.0407 | -49.8703
-6 | -0.3313 | 0.00762 | -0.0389 | -43.4777
-5.5 | -0.2782 | 0.00751 | -0.037 | -37.0439
-5 | -0.2237 | 0.00743 | -0.0355 | -30.1077
-4.5 | -0.1693 | 0.00734 | -0.034 | -23.0654
-4 | -0.1143 | 0.00728 | -0.0327 | -15.7005
-3.5 | -0.0591 | 0.00721 | -0.0315 | -8.1969
-3 | -0.0028 | 0.00714 | -0.0305 | -0.39216
-2.5 | 0.0525 | 0.0071 | -0.0294 | 7.3944
-2 | 0.109 | 0.00703 | -0.0285 | 15.505
-1.5 | 0.1652 | 0.007 | -0.0276 | 23.6
-1 | 0.2212 | 0.00698 | -0.0266 | 31.6905
-0.5 | 0.2778 | 0.00694 | -0.0259 | 40.0288
0 | 0.3332 | 0.00696 | -0.0249 | 47.8736
0.5 | 0.3897 | 0.00694 | -0.0241 | 56.1527
1 | 0.4453 | 0.00693 | -0.0232 | 64.2569
1.5 | 0.4994 | 0.00692 | -0.022 | 72.1676
2 | 0.537 | 0.00611 | -0.0177 | 87.8887
3 | 0.6345 | 0.00586 | -0.0132 | 108.2765
3.5 | 0.6855 | 0.0058 | -0.0113 | 118.1897
4 | 0.7339 | 0.00581 | -0.0089 | 126.3167
4.5 | 0.7808 | 0.00581 | -0.0062 | 134.389
5 | 0.8274 | 0.00582 | -0.0033 | 142.1649
5.5 | 0.8749 | 0.00595 | -0.0007 | 147.042
6 | 0.9272 | 0.00609 | 0.0008 | 152.2496
6.5 | 0.9932 | 0.0063 | -0.0006 | 157.6508
7 | 1.0742 | 0.00665 | -0.0054 | 161.5338
7.5 | 1.1525 | 0.00693 | -0.0095 | 166.3059
8 | 1.215 | 0.00731 | -0.0103 | 166.2107
8.5 | 1.2832 | 0.00763 | -0.0122 | 168.1782
9 | 1.3419 | 0.00807 | -0.0122 | 166.2825
9.5 | 1.3916 | 0.0084 | -0.0101 | 165.6667
10 | 1.4535 | 0.00888 | -0.0109 | 163.6824
10.5 | 1.5141 | 0.00939 | -0.0114 | 161.246
11 | 1.5741 | 0.0099 | -0.0117 | 159
11.5 | 1.6305 | 0.01057 | -0.0116 | 154.2573
12 | 1.6703 | 0.01125 | -0.0084 | 148.4711
12.5 | 1.6918 | 0.01203 | -0.0018 | 140.6318
13 | 1.7137 | 0.01305 | 0.0041 | 131.318
13.5 | 1.7366 | 0.0142 | 0.0094 | 122.2958
14 | 1.7587 | 0.01564 | 0.0141 | 112.4488
14.5 | 1.7763 | 0.01753 | 0.0185 | 101.3292
15 | 1.7911 | 0.01986 | 0.0224 | 90.1863
15.5 | 1.7994 | 0.0229 | 0.0259 | 78.5764
16 | 1.801 | 0.0268 | 0.0286 | 67.2015
16.5 | 1.7996 | 0.03138 | 0.0304 | 57.3486
17 | 1.786 | 0.03751 | 0.0311 | 47.614
17.5 | 1.7681 | 0.04445 | 0.031 | 39.7773
18.5 | 1.6818 | 0.06478 | 0.027 | 25.9617
19 | 1.6341 | 0.07606 | 0.0238 | 21.4844
19.5 | 1.5771 | 0.08889 | 0.0195 | 17.7422
20 | 1.5338 | 0.10041 | 0.0152 | 15.2754

## 103. Re 8M Mach 0.50 (1)
BIGFOIL.COM POLAR EXPORT
NACA44016
NACA44016 |  |  |  | Cl Max: | 1.621 | at alpha= | 11 | deg
JavaFoil+Calcfoil stall+Eppler ext transition |  |  |  | L/D Max: | 111.862 | at alpha= | 6 | deg
Re: | 8000000 |  |  | Cd Min: | 0.00775 | at alpha= | 3 | deg
Mach: | 0.5 |  |  | Cl=0 at alpha= | -2.8732 | deg
|  |  |  | @ Cl=0.1, Cd= | 0.009347
|  |  |  | @ Cl=0.4, Cd= | 0.0093654
|  |  |  | @ Cl=0.6, Cd= | 0.0081248
alpha (deg) | Cl | Cd | Cm | Cl/Cd
-20 | -0.947 | 0.14182 | -0.013 | -6.676
-19.5 | -0.922 | 0.1324 | -0.014 | -6.963
-19 | -0.891 | 0.14061 | -0.013 | -6.335
-18.5 | -0.865 | 0.13008 | -0.013 | -6.651
-18 | -0.84 | 0.11973 | -0.014 | -7.02
-17.5 | -0.81 | 0.12635 | -0.013 | -6.41
-17 | -0.783 | 0.11699 | -0.013 | -6.696
-16.5 | -0.758 | 0.10781 | -0.014 | -7.032
-16 | -0.73 | 0.10752 | -0.014 | -6.793
-15.5 | -0.701 | 0.10481 | -0.013 | -6.689
-15 | -0.676 | 0.09571 | -0.014 | -7.061
-14.5 | -0.647 | 0.09753 | -0.014 | -6.632
-14 | -0.619 | 0.09256 | -0.013 | -6.687
-13.5 | -0.594 | 0.08358 | -0.014 | -7.104
-13 | -0.563 | 0.0868 | -0.013 | -6.491
-12.5 | -0.537 | 0.0792 | -0.014 | -6.784
-12 | -0.512 | 0.07125 | -0.015 | -7.187
-11.5 | -0.481 | 0.07495 | -0.014 | -6.417
-11 | -0.456 | 0.06625 | -0.015 | -6.877
-10.5 | -0.426 | 0.06836 | -0.014 | -6.227
-10 | -0.4 | 0.06046 | -0.015 | -6.617
-9.5 | -0.371 | 0.06161 | -0.014 | -6.014
-9 | -0.343 | 0.05968 | -0.014 | -5.741
-8.5 | -0.315 | 0.05712 | -0.014 | -5.513
-8 | -0.438 | 0.0492 | -0.016 | -8.903
-7.5 | -0.445 | 0.04182 | -0.018 | -10.634
-7 | -0.508 | 0.01074 | -0.028 | -47.251
-6.5 | -0.464 | 0.00973 | -0.028 | -47.67
-6 | -0.411 | 0.00993 | -0.028 | -41.368
-5.5 | -0.352 | 0.00969 | -0.028 | -36.357
-5 | -0.29 | 0.00952 | -0.029 | -30.438
-4.5 | -0.224 | 0.00941 | -0.029 | -23.833
-4 | -0.157 | 0.00927 | -0.029 | -16.909
-3.5 | -0.088 | 0.00913 | -0.03 | -9.625
-3 | -0.018 | 0.00948 | -0.03 | -1.886
-2.5 | 0.053 | 0.0094 | -0.03 | 5.618
-2 | 0.124 | 0.00932 | -0.03 | 13.303
-1.5 | 0.196 | 0.00936 | -0.031 | 20.899
-1 | 0.267 | 0.00888 | -0.031 | 30.043
-0.5 | 0.338 | 0.00933 | -0.031 | 36.192
0 | 0.408 | 0.00937 | -0.032 | 43.56
0.5 | 0.479 | 0.0094 | -0.032 | 50.893
1 | 0.549 | 0.00896 | -0.032 | 61.206
1.5 | 0.618 | 0.00783 | -0.032 | 78.981
2 | 0.688 | 0.00785 | -0.033 | 87.647
2.5 | 0.757 | 0.00803 | -0.033 | 94.216
3 | 0.825 | 0.00775 | -0.033 | 106.458
3.5 | 0.893 | 0.00891 | -0.034 | 100.22
4 | 0.96 | 0.00914 | -0.034 | 105.036
4.5 | 1.026 | 0.00947 | -0.034 | 108.361
5 | 1.091 | 0.0098 | -0.035 | 111.403
5.5 | 1.155 | 0.01045 | -0.035 | 110.527
6 | 1.218 | 0.01089 | -0.035 | 111.862
6.5 | 1.278 | 0.01145 | -0.035 | 111.699
7 | 1.337 | 0.01206 | -0.036 | 110.868
7.5 | 1.393 | 0.01287 | -0.036 | 108.205
8 | 1.445 | 0.01398 | -0.036 | 103.328
8.5 | 1.493 | 0.01521 | -0.036 | 98.134
9 | 1.535 | 0.0169 | -0.036 | 90.843
9.5 | 1.571 | 0.01899 | -0.036 | 82.722
10 | 1.598 | 0.02191 | -0.036 | 72.947
10.5 | 1.616 | 0.0259 | -0.036 | 62.399
11 | 1.621 | 0.0313 | -0.035 | 51.808
11.5 | 1.609 | 0.03859 | -0.035 | 41.701
12 | 1.572 | 0.04852 | -0.034 | 32.395
12.5 | 1.492 | 0.06191 | -0.033 | 24.107
13 | 1.283 | 0.0801 | -0.032 | 16.022
13.5 | 0.975 | 0.09102 | -0.032 | 10.711
14 | 1.001 | 0.09696 | -0.032 | 10.32
14.5 | 1.027 | 0.10068 | -0.032 | 10.203
15 | 1.058 | 0.09828 | -0.032 | 10.762
15.5 | 1.079 | 0.11092 | -0.032 | 9.731
16 | 1.095 | 0.13538 | -0.031 | 8.085

## 104. Re 8M Mach 0.50 (2)
BIGFOIL.COM POLAR EXPORT
NACA44016
NACA44016 |  |  |  | Cl Max: | 1.8617 | at alpha= | 13.5 | deg
XFOIL ncrit=9 |  |  |  | L/D Max: | 156.947 | at alpha= | 7.5 | deg
Re: | 8000000 |  |  | Cd Min: | 0.144 | at alpha= | 18.5 | deg
Mach: | 0.5 |  |  | Cl=0 at alpha= | -2.996 | deg
|  |  |  | @ Cl=0.1, Cd= | 0.0073781
|  |  |  | @ Cl=0.4, Cd= | 0.0072741
|  |  |  | @ Cl=0.6, Cd= | 0.0070432
alpha (deg) | Cl | Cd | Cm | Cl/Cd
-14 | -0.4144 | 0.11931 | -0.0461 | -3.4733
-13.5 | -0.4194 | 0.10723 | -0.0552 | -3.9112
-13 | -0.4116 | 0.09394 | -0.0696 | -4.3815
-12.5 | -0.4279 | 0.08061 | -0.0824 | -5.3083
-12 | -0.4483 | 0.06643 | -0.0974 | -6.7485
-11.5 | -0.4525 | 0.04753 | -0.1273 | -9.5203
-11 | -0.4826 | 0.03841 | -0.1347 | -12.5644
-10.5 | -0.5207 | 0.03265 | -0.131 | -15.9479
-10 | -0.5617 | 0.02803 | -0.121 | -20.0392
-9.5 | -0.6061 | 0.02375 | -0.1068 | -25.52
-9 | -0.6442 | 0.01693 | -0.0947 | -38.0508
-8.5 | -0.6375 | 0.01194 | -0.0854 | -53.392
-8 | -0.594 | 0.01025 | -0.0779 | -57.9512
-7.5 | -0.5418 | 0.00948 | -0.0712 | -57.1519
-7 | -0.4865 | 0.00902 | -0.0652 | -53.9357
-6.5 | -0.4295 | 0.0087 | -0.0598 | -49.3678
-6 | -0.3713 | 0.00842 | -0.055 | -44.0974
-5.5 | -0.3117 | 0.00821 | -0.0508 | -37.9659
-5 | -0.2505 | 0.00805 | -0.0472 | -31.118
-4.5 | -0.1888 | 0.00785 | -0.0439 | -24.051
-4 | -0.1263 | 0.00772 | -0.041 | -16.3601
-3.5 | -0.0641 | 0.00759 | -0.0383 | -8.4453
-3 | -0.0005 | 0.0075 | -0.036 | -0.066667
-2.5 | 0.0622 | 0.00742 | -0.0338 | 8.3827
-2 | 0.1253 | 0.00735 | -0.0317 | 17.0476
-1.5 | 0.1892 | 0.00729 | -0.0299 | 25.9534
-1 | 0.2517 | 0.00729 | -0.028 | 34.5267
-0.5 | 0.3152 | 0.00726 | -0.0263 | 43.416
0 | 0.3782 | 0.00726 | -0.0245 | 52.0937
0.5 | 0.4402 | 0.0073 | -0.0226 | 60.3014
1 | 0.5034 | 0.0073 | -0.0209 | 68.9589
1.5 | 0.5646 | 0.00734 | -0.0187 | 76.921
2 | 0.6135 | 0.00693 | -0.0144 | 88.5281
2.5 | 0.6584 | 0.00647 | -0.0092 | 101.762
3 | 0.7088 | 0.00638 | -0.0048 | 111.0972
3.5 | 0.7609 | 0.00635 | -0.0007 | 119.8268
4 | 0.8067 | 0.00634 | 0.0048 | 127.2397
4.5 | 0.8496 | 0.00644 | 0.011 | 131.9255
5 | 0.8893 | 0.00646 | 0.0179 | 137.6625
6 | 1.0605 | 0.00709 | 0.0136 | 149.5769
6.5 | 1.1627 | 0.00751 | 0.0086 | 154.8202
7 | 1.2443 | 0.00799 | 0.0077 | 155.7322
7.5 | 1.3262 | 0.00845 | 0.0073 | 156.9467
8 | 1.3945 | 0.00907 | 0.0093 | 153.7486
8.5 | 1.4624 | 0.00963 | 0.0117 | 151.8588
9 | 1.5371 | 0.01041 | 0.0128 | 147.6561
9.5 | 1.6137 | 0.01117 | 0.0139 | 144.4673
10 | 1.6848 | 0.0122 | 0.0157 | 138.0984
10.5 | 1.7272 | 0.0133 | 0.022 | 129.8647
11 | 1.7616 | 0.01469 | 0.0289 | 119.9183
11.5 | 1.7944 | 0.01647 | 0.0353 | 108.9496
12 | 1.8247 | 0.01865 | 0.0411 | 97.8391
12.5 | 1.8452 | 0.02169 | 0.0463 | 85.0715
13 | 1.8572 | 0.02566 | 0.0505 | 72.3772
13.5 | 1.8617 | 0.03053 | 0.0535 | 60.9794
14 | 1.8332 | 0.03789 | 0.0549 | 48.3822
14.5 | 1.7791 | 0.04748 | 0.0543 | 37.4705
15 | 1.7073 | 0.05881 | 0.0519 | 29.0308
15.5 | 1.6154 | 0.07223 | 0.0472 | 22.3647
16.5 | 1.4534 | 0.09966 | 0.0349 | 14.5836
17 | 1.4055 | 0.11137 | 0.0292 | 12.6201
17.5 | 1.3641 | 0.12299 | 0.0232 | 11.0911
18 | 1.3353 | 0.13361 | 0.0174 | 9.994
18.5 | 1.3127 | 0.144 | 0.0115 | 9.116

## 105. Re 10M Mach 0.00 (1)
BIGFOIL.COM POLAR EXPORT
NACA44016
NACA44016 |  |  |  | Cl Max: | 1.874 | at alpha= | 17.5 | deg
JavaFoil+Calcfoil stall+Eppler ext transition |  |  |  | L/D Max: | 144.528 | at alpha= | 7 | deg
Re: | 10000000 |  |  | Cd Min: | 0.00792 | at alpha= | 1.5 | deg
Mach: | 0 |  |  | Cl=0 at alpha= | -2.871 | deg
|  |  |  | @ Cl=0.1, Cd= | 0.00914
|  |  |  | @ Cl=0.4, Cd= | 0.0096069
|  |  |  | @ Cl=0.6, Cd= | 0.00799
alpha (deg) | Cl | Cd | Cm | Cl/Cd
-18.5 | -0.915 | 0.12509 | -0.012 | -7.314
-18 | -0.918 | 0.11838 | -0.012 | -7.754
-17.5 | -0.919 | 0.11232 | -0.012 | -8.183
-17 | -0.919 | 0.10609 | -0.013 | -8.659
-16.5 | -0.916 | 0.10016 | -0.013 | -9.147
-16 | -0.912 | 0.0939 | -0.013 | -9.715
-15.5 | -0.906 | 0.088 | -0.014 | -10.294
-15 | -0.898 | 0.08193 | -0.014 | -10.96
-14.5 | -0.892 | 0.07325 | -0.015 | -12.176
-14 | -0.977 | 0.0239 | -0.019 | -40.873
-13.5 | -0.997 | 0.01458 | -0.021 | -68.364
-13 | -0.986 | 0.0126 | -0.021 | -78.242
-12.5 | -0.963 | 0.01179 | -0.022 | -81.685
-12 | -0.934 | 0.0112 | -0.022 | -83.418
-11.5 | -0.902 | 0.01079 | -0.022 | -83.609
-11 | -0.866 | 0.01043 | -0.022 | -83.041
-10.5 | -0.827 | 0.00899 | -0.022 | -91.94
-10 | -0.785 | 0.00926 | -0.023 | -84.733
-9.5 | -0.741 | 0.00961 | -0.023 | -77.079
-9 | -0.694 | 0.0094 | -0.023 | -73.864
-8.5 | -0.645 | 0.00981 | -0.023 | -65.805
-8 | -0.594 | 0.00967 | -0.023 | -61.472
-7.5 | -0.541 | 0.00965 | -0.024 | -56.123
-7 | -0.487 | 0.01016 | -0.024 | -47.935
-6.5 | -0.431 | 0.01 | -0.024 | -43.149
-6 | -0.375 | 0.00982 | -0.024 | -38.145
-5.5 | -0.317 | 0.00968 | -0.025 | -32.698
-5 | -0.258 | 0.00955 | -0.025 | -26.999
-4.5 | -0.198 | 0.01003 | -0.025 | -19.753
-4 | -0.138 | 0.00999 | -0.025 | -13.783
-3.5 | -0.077 | 0.00934 | -0.026 | -8.228
-3 | -0.016 | 0.00924 | -0.026 | -1.69
-2.5 | 0.046 | 0.00914 | -0.026 | 5.03
-2 | 0.108 | 0.00914 | -0.026 | 11.805
-1.5 | 0.17 | 0.00912 | -0.027 | 18.631
-1 | 0.232 | 0.00963 | -0.027 | 24.069
-0.5 | 0.293 | 0.00956 | -0.027 | 30.699
0 | 0.355 | 0.00957 | -0.027 | 37.094
0.5 | 0.416 | 0.00962 | -0.028 | 43.3
1 | 0.478 | 0.00957 | -0.028 | 49.898
1.5 | 0.539 | 0.00792 | -0.028 | 68.004
2 | 0.6 | 0.00799 | -0.028 | 75.068
2.5 | 0.661 | 0.00847 | -0.029 | 78.015
3 | 0.721 | 0.00859 | -0.029 | 83.91
3.5 | 0.781 | 0.00817 | -0.029 | 95.646
4 | 0.841 | 0.00826 | -0.03 | 101.82
4.5 | 0.901 | 0.00846 | -0.03 | 106.483
5 | 0.96 | 0.00813 | -0.03 | 118.071
5.5 | 1.019 | 0.00831 | -0.03 | 122.63
6 | 1.078 | 0.00804 | -0.031 | 134.108
6.5 | 1.136 | 0.0085 | -0.031 | 133.644
7 | 1.193 | 0.00826 | -0.031 | 144.528
7.5 | 1.25 | 0.00941 | -0.031 | 132.784
8 | 1.306 | 0.00998 | -0.032 | 130.867
8.5 | 1.361 | 0.01027 | -0.032 | 132.488
9 | 1.415 | 0.0106 | -0.032 | 133.505
9.5 | 1.468 | 0.01102 | -0.032 | 133.233
10 | 1.519 | 0.0115 | -0.033 | 132.102
10.5 | 1.568 | 0.0121 | -0.033 | 129.616
11 | 1.615 | 0.01279 | -0.033 | 126.286
11.5 | 1.658 | 0.01366 | -0.033 | 121.365
12 | 1.697 | 0.01477 | -0.033 | 114.937
12.5 | 1.732 | 0.01614 | -0.033 | 107.316
13 | 1.762 | 0.01789 | -0.034 | 98.486
13.5 | 1.788 | 0.02015 | -0.034 | 88.718
14 | 1.809 | 0.02285 | -0.033 | 79.151
14.5 | 1.826 | 0.02599 | -0.033 | 70.279
15 | 1.841 | 0.02951 | -0.033 | 62.39
15.5 | 1.854 | 0.03319 | -0.033 | 55.856
16 | 1.863 | 0.03712 | -0.033 | 50.195
16.5 | 1.869 | 0.04136 | -0.033 | 45.194
17 | 1.873 | 0.04576 | -0.033 | 40.938
17.5 | 1.874 | 0.05039 | -0.033 | 37.199
18 | 1.873 | 0.0552 | -0.033 | 33.938
18.5 | 1.869 | 0.06026 | -0.033 | 31.023
19 | 1.861 | 0.06552 | -0.033 | 28.398
19.5 | 1.849 | 0.07107 | -0.033 | 26.015
20 | 1.835 | 0.07669 | -0.033 | 23.929

## 106. Re 10M Mach 0.00 (2)
BIGFOIL.COM POLAR EXPORT
NACA44016
NACA44016 |  |  |  | Cl Max: | 1.8289 | at alpha= | 18 | deg
XFOIL ncrit=9 |  |  |  | L/D Max: | 176.36 | at alpha= | 9 | deg
Re: | 10000000 |  |  | Cd Min: | 0.05822 | at alpha= | 20 | deg
Mach: | 0 |  |  | Cl=0 at alpha= | -2.9602 | deg
|  |  |  | @ Cl=0.1, Cd= | 0.0067249
|  |  |  | @ Cl=0.4, Cd= | 0.0066343
|  |  |  | @ Cl=0.6, Cd= | 0.0056898
alpha (deg) | Cl | Cd | Cm | Cl/Cd
-13.5 | -1.056 | 0.00993 | -0.0609 | -106.3444
-13 | -0.9582 | 0.00942 | -0.0699 | -101.7197
-12.5 | -0.9365 | 0.0093 | -0.0625 | -100.6989
-12 | -0.8977 | 0.00903 | -0.0588 | -99.4131
-11.5 | -0.856 | 0.00878 | -0.0557 | -97.4943
-11 | -0.812 | 0.00858 | -0.053 | -94.6387
-10.5 | -0.7668 | 0.00842 | -0.0505 | -91.0689
-10 | -0.7198 | 0.00826 | -0.0483 | -87.1429
-9.5 | -0.6731 | 0.00805 | -0.0461 | -83.6149
-9 | -0.6253 | 0.00787 | -0.044 | -79.4536
-8.5 | -0.5761 | 0.00772 | -0.0423 | -74.6244
-8 | -0.5261 | 0.00762 | -0.0407 | -69.042
-7.5 | -0.4766 | 0.00749 | -0.039 | -63.6315
-7 | -0.4263 | 0.00738 | -0.0374 | -57.7642
-6.5 | -0.3749 | 0.00731 | -0.0361 | -51.2859
-6 | -0.3235 | 0.00723 | -0.0348 | -44.7441
-5.5 | -0.2716 | 0.00715 | -0.0335 | -37.986
-5 | -0.2186 | 0.00709 | -0.0325 | -30.8322
-4.5 | -0.1659 | 0.00701 | -0.0314 | -23.6662
-4 | -0.112 | 0.00695 | -0.0306 | -16.1151
-3.5 | -0.0587 | 0.00688 | -0.0297 | -8.532
-3 | -0.0043 | 0.00683 | -0.029 | -0.62958
-2.5 | 0.0497 | 0.00678 | -0.0282 | 7.3304
-2 | 0.1045 | 0.00672 | -0.0276 | 15.5506
-1.5 | 0.1586 | 0.00671 | -0.0269 | 23.6364
-1 | 0.2135 | 0.00667 | -0.0263 | 32.009
-0.5 | 0.2679 | 0.00665 | -0.0256 | 40.2857
0 | 0.322 | 0.00666 | -0.025 | 48.3483
0.5 | 0.3768 | 0.00663 | -0.0244 | 56.8326
1 | 0.4304 | 0.00664 | -0.0237 | 64.8193
1.5 | 0.4838 | 0.00662 | -0.0229 | 73.0816
2.5 | 0.5706 | 0.00575 | -0.0176 | 99.2348
3 | 0.6194 | 0.00565 | -0.0159 | 109.6283
3.5 | 0.6692 | 0.00558 | -0.0145 | 119.9283
4 | 0.7172 | 0.00557 | -0.0127 | 128.7612
4.5 | 0.7643 | 0.00554 | -0.0107 | 137.9603
5 | 0.8114 | 0.00555 | -0.0087 | 146.1982
5.5 | 0.8578 | 0.00566 | -0.0066 | 151.5548
6 | 0.9072 | 0.00575 | -0.0052 | 157.7739
6.5 | 0.9544 | 0.00588 | -0.0034 | 162.3129
7 | 1.0101 | 0.00608 | -0.0035 | 166.1349
7.5 | 1.084 | 0.00632 | -0.0077 | 171.519
8 | 1.1585 | 0.00666 | -0.0122 | 173.9489
8.5 | 1.2198 | 0.00692 | -0.0138 | 176.2717
9 | 1.2839 | 0.00728 | -0.016 | 176.3599
9.5 | 1.3415 | 0.00765 | -0.0169 | 175.3595
10 | 1.3919 | 0.00801 | -0.0163 | 173.7703
10.5 | 1.4431 | 0.00849 | -0.016 | 169.9764
11 | 1.4982 | 0.009 | -0.0167 | 166.4667
11.5 | 1.5522 | 0.00952 | -0.0173 | 163.0462
12 | 1.6046 | 0.01009 | -0.0176 | 159.0287
12.5 | 1.6548 | 0.01073 | -0.0177 | 154.2218
13 | 1.6851 | 0.01137 | -0.0138 | 148.2058
13.5 | 1.7071 | 0.01206 | -0.0084 | 141.5506
14 | 1.7253 | 0.01303 | -0.0028 | 132.4098
14.5 | 1.747 | 0.01406 | 0.0017 | 124.2532
15 | 1.7686 | 0.01531 | 0.0056 | 115.5193
15.5 | 1.7837 | 0.01703 | 0.0098 | 104.7387
16 | 1.7998 | 0.01893 | 0.0131 | 95.0766
16.5 | 1.8129 | 0.02121 | 0.0162 | 85.4738
17 | 1.825 | 0.02381 | 0.0185 | 76.6485
17.5 | 1.8201 | 0.028 | 0.021 | 65.0036
18 | 1.8289 | 0.03148 | 0.022 | 58.0972
18.5 | 1.8221 | 0.03669 | 0.0227 | 49.662
19 | 1.8136 | 0.04246 | 0.0226 | 42.7131
19.5 | 1.7933 | 0.04976 | 0.0218 | 36.039
20 | 1.7668 | 0.05822 | 0.0202 | 30.347

## 107. Re 10M Mach 0.10 (1)
BIGFOIL.COM POLAR EXPORT
NACA44016
NACA44016 |  |  |  | Cl Max: | 1.862 | at alpha= | 17 | deg
JavaFoil+Calcfoil stall+Eppler ext transition |  |  |  | L/D Max: | 144.176 | at alpha= | 7 | deg
Re: | 10000000 |  |  | Cd Min: | 0.00795 | at alpha= | 1.5 | deg
Mach: | 0.1 |  |  | Cl=0 at alpha= | -2.871 | deg
|  |  |  | @ Cl=0.1, Cd= | 0.0091239
|  |  |  | @ Cl=0.4, Cd= | 0.009613
|  |  |  | @ Cl=0.6, Cd= | 0.0080547
alpha (deg) | Cl | Cd | Cm | Cl/Cd
-18 | -0.889 | 0.12076 | -0.012 | -7.361
-17.5 | -0.893 | 0.11458 | -0.012 | -7.793
-17 | -0.895 | 0.10859 | -0.013 | -8.24
-16.5 | -0.895 | 0.10236 | -0.013 | -8.744
-16 | -0.893 | 0.09631 | -0.013 | -9.274
-15.5 | -0.889 | 0.09012 | -0.013 | -9.868
-15 | -0.883 | 0.08434 | -0.014 | -10.469
-14.5 | -0.875 | 0.07796 | -0.014 | -11.228
-14 | -0.87 | 0.06808 | -0.015 | -12.783
-13.5 | -0.967 | 0.01844 | -0.02 | -52.461
-13 | -0.974 | 0.01334 | -0.021 | -72.992
-12.5 | -0.956 | 0.01205 | -0.022 | -79.323
-12 | -0.93 | 0.01139 | -0.022 | -81.648
-11.5 | -0.899 | 0.01091 | -0.022 | -82.444
-11 | -0.864 | 0.01054 | -0.022 | -82
-10.5 | -0.826 | 0.00907 | -0.023 | -91.097
-10 | -0.785 | 0.00937 | -0.023 | -83.806
-9.5 | -0.742 | 0.00967 | -0.023 | -76.697
-9 | -0.695 | 0.00945 | -0.023 | -73.55
-8.5 | -0.647 | 0.00927 | -0.023 | -69.753
-8 | -0.596 | 0.00971 | -0.024 | -61.35
-7.5 | -0.543 | 0.00969 | -0.024 | -56.071
-7 | -0.489 | 0.00957 | -0.024 | -51.085
-6.5 | -0.433 | 0.01005 | -0.024 | -43.096
-6 | -0.376 | 0.00987 | -0.025 | -38.102
-5.5 | -0.318 | 0.00978 | -0.025 | -32.506
-5 | -0.259 | 0.00954 | -0.025 | -27.152
-4.5 | -0.199 | 0.01008 | -0.025 | -19.745
-4 | -0.138 | 0.00951 | -0.025 | -14.542
-3.5 | -0.077 | 0.00941 | -0.026 | -8.211
-3 | -0.016 | 0.00931 | -0.026 | -1.685
-2.5 | 0.046 | 0.00915 | -0.026 | 5.052
-2 | 0.108 | 0.00912 | -0.026 | 11.88
-1.5 | 0.171 | 0.00911 | -0.027 | 18.75
-1 | 0.233 | 0.00967 | -0.027 | 24.094
-0.5 | 0.295 | 0.00961 | -0.027 | 30.673
0 | 0.357 | 0.00962 | -0.028 | 37.084
0.5 | 0.418 | 0.00961 | -0.028 | 43.547
1 | 0.48 | 0.00964 | -0.028 | 49.81
1.5 | 0.541 | 0.00795 | -0.028 | 68.078
2 | 0.603 | 0.00806 | -0.029 | 74.746
2.5 | 0.664 | 0.00854 | -0.029 | 77.757
3 | 0.725 | 0.00866 | -0.029 | 83.657
3.5 | 0.785 | 0.00819 | -0.029 | 95.829
4 | 0.845 | 0.00834 | -0.03 | 101.346
4.5 | 0.905 | 0.00852 | -0.03 | 106.228
5 | 0.965 | 0.00817 | -0.03 | 118.05
5.5 | 1.024 | 0.00838 | -0.03 | 122.221
6 | 1.083 | 0.00809 | -0.031 | 133.864
6.5 | 1.141 | 0.00857 | -0.031 | 133.099
7 | 1.199 | 0.00831 | -0.031 | 144.176
7.5 | 1.256 | 0.00948 | -0.032 | 132.38
8 | 1.312 | 0.01008 | -0.032 | 130.116
8.5 | 1.367 | 0.01037 | -0.032 | 131.793
9 | 1.421 | 0.01071 | -0.032 | 132.692
9.5 | 1.474 | 0.01114 | -0.033 | 132.281
10 | 1.525 | 0.01165 | -0.033 | 130.876
10.5 | 1.574 | 0.01227 | -0.033 | 128.195
11 | 1.62 | 0.01301 | -0.033 | 124.547
11.5 | 1.663 | 0.0139 | -0.033 | 119.573
12 | 1.701 | 0.01509 | -0.033 | 112.704
12.5 | 1.735 | 0.01656 | -0.034 | 104.771
13 | 1.764 | 0.01845 | -0.034 | 95.618
13.5 | 1.788 | 0.02084 | -0.034 | 85.772
14 | 1.808 | 0.02375 | -0.034 | 76.111
14.5 | 1.824 | 0.02705 | -0.033 | 67.415
15 | 1.837 | 0.03073 | -0.033 | 59.786
15.5 | 1.848 | 0.03468 | -0.033 | 53.297
16 | 1.856 | 0.03873 | -0.033 | 47.923
16.5 | 1.86 | 0.04312 | -0.033 | 43.143
17 | 1.862 | 0.04772 | -0.033 | 39.025
17.5 | 1.861 | 0.05254 | -0.033 | 35.428
18 | 1.858 | 0.05755 | -0.033 | 32.278
18.5 | 1.851 | 0.06279 | -0.033 | 29.48
19 | 1.839 | 0.06828 | -0.033 | 26.936
19.5 | 1.824 | 0.07393 | -0.033 | 24.678
20 | 1.807 | 0.07988 | -0.033 | 22.619

## 108. Re 10M Mach 0.10 (2)
BIGFOIL.COM POLAR EXPORT
NACA44016
NACA44016 |  |  |  | Cl Max: | 1.8241 | at alpha= | 17 | deg
XFOIL ncrit=9 |  |  |  | L/D Max: | 176.398 | at alpha= | 9 | deg
Re: | 10000000 |  |  | Cd Min: | 0.06425 | at alpha= | 20 | deg
Mach: | 0.1 |  |  | Cl=0 at alpha= | -2.9613 | deg
|  |  |  | @ Cl=0.1, Cd= | 0.0067357
|  |  |  | @ Cl=0.4, Cd= | 0.0066478
|  |  |  | @ Cl=0.6, Cd= | 0.0057113
alpha (deg) | Cl | Cd | Cm | Cl/Cd
-20 | -1.6518 | 0.02097 | -0.0807 | -78.7697
-19.5 | -1.6285 | 0.01952 | -0.0771 | -83.4273
-19 | -1.6056 | 0.01827 | -0.0729 | -87.8818
-18.5 | -1.5808 | 0.01725 | -0.0684 | -91.6406
-18 | -1.5556 | 0.01636 | -0.0635 | -95.0856
-17.5 | -1.5253 | 0.01559 | -0.0592 | -97.8384
-17 | -1.4744 | 0.01481 | -0.0587 | -99.5544
-16.5 | -1.4216 | 0.01409 | -0.0584 | -100.8943
-16 | -1.3675 | 0.01338 | -0.0583 | -102.2048
-15.5 | -1.3135 | 0.01261 | -0.058 | -104.1634
-15 | -1.2738 | 0.01196 | -0.0547 | -106.505
-14.5 | -1.2179 | 0.01132 | -0.0546 | -107.5883
-14 | -1.1563 | 0.01074 | -0.0556 | -107.6629
-13.5 | -1.0686 | 0.01011 | -0.0621 | -105.6973
-13 | -0.9611 | 0.00955 | -0.0727 | -100.6387
-12.5 | -0.9392 | 0.00944 | -0.0652 | -99.4915
-12 | -0.902 | 0.00916 | -0.061 | -98.4716
-11.5 | -0.8606 | 0.00889 | -0.0576 | -96.8054
-11 | -0.8168 | 0.00866 | -0.0546 | -94.3187
-10.5 | -0.7714 | 0.00849 | -0.0519 | -90.8598
-10 | -0.7241 | 0.00832 | -0.0496 | -87.0312
-9.5 | -0.6768 | 0.00811 | -0.0473 | -83.4525
-9 | -0.6289 | 0.00792 | -0.0451 | -79.4066
-8.5 | -0.5796 | 0.00777 | -0.0432 | -74.5946
-8 | -0.5293 | 0.00765 | -0.0415 | -69.1895
-7.5 | -0.4793 | 0.00754 | -0.0397 | -63.5676
-7 | -0.4288 | 0.00742 | -0.0381 | -57.7898
-6.5 | -0.3771 | 0.00733 | -0.0366 | -51.4461
-6 | -0.3253 | 0.00726 | -0.0353 | -44.8072
-5.5 | -0.2733 | 0.00717 | -0.0339 | -38.1172
-5 | -0.22 | 0.00711 | -0.0329 | -30.9423
-4.5 | -0.1668 | 0.00703 | -0.0318 | -23.7269
-4 | -0.1127 | 0.00696 | -0.0309 | -16.1925
-3.5 | -0.0589 | 0.00689 | -0.0299 | -8.5486
-3 | -0.0042 | 0.00684 | -0.0292 | -0.61404
-2.5 | 0.0501 | 0.00679 | -0.0284 | 7.3785
-2 | 0.1052 | 0.00673 | -0.0277 | 15.6315
-1.5 | 0.1596 | 0.00672 | -0.027 | 23.75
-1 | 0.2148 | 0.00668 | -0.0264 | 32.1557
-0.5 | 0.2695 | 0.00667 | -0.0257 | 40.4048
0 | 0.324 | 0.00667 | -0.025 | 48.5757
0.5 | 0.379 | 0.00664 | -0.0244 | 57.0783
1 | 0.4328 | 0.00666 | -0.0237 | 64.985
1.5 | 0.4867 | 0.00663 | -0.0229 | 73.4087
2 | 0.5268 | 0.00595 | -0.0195 | 88.5378
2.5 | 0.5738 | 0.00577 | -0.0174 | 99.4454
3 | 0.6229 | 0.00566 | -0.0158 | 110.053
3.5 | 0.6728 | 0.0056 | -0.0142 | 120.1429
4 | 0.721 | 0.0056 | -0.0124 | 128.75
4.5 | 0.7685 | 0.00556 | -0.0104 | 138.2194
5 | 0.8156 | 0.00557 | -0.0083 | 146.4273
5.5 | 0.862 | 0.00568 | -0.0061 | 151.7606
6 | 0.9116 | 0.00577 | -0.0046 | 157.9896
6.5 | 0.9589 | 0.00591 | -0.0026 | 162.2504
7 | 1.016 | 0.0061 | -0.0029 | 166.5574
7.5 | 1.0918 | 0.00637 | -0.0074 | 171.3972
8 | 1.1669 | 0.0067 | -0.0119 | 174.1642
8.5 | 1.2285 | 0.00699 | -0.0133 | 175.7511
9 | 1.293 | 0.00733 | -0.0155 | 176.3984
9.5 | 1.3504 | 0.00773 | -0.0162 | 174.696
10 | 1.3959 | 0.00808 | -0.0142 | 172.7599
10.5 | 1.4529 | 0.00857 | -0.0151 | 169.5333
11 | 1.5084 | 0.00909 | -0.0157 | 165.9406
11.5 | 1.5627 | 0.00963 | -0.0161 | 162.2741
12 | 1.6155 | 0.01021 | -0.0164 | 158.2272
12.5 | 1.6657 | 0.01089 | -0.0163 | 152.9568
13 | 1.6901 | 0.01155 | -0.011 | 146.329
13.5 | 1.7133 | 0.01228 | -0.0058 | 139.5195
14 | 1.7315 | 0.01331 | -0.0002 | 130.0902
14.5 | 1.7535 | 0.01444 | 0.0042 | 121.4335
15 | 1.7732 | 0.01585 | 0.0084 | 111.8738
15.5 | 1.7886 | 0.01767 | 0.0123 | 101.2224
16 | 1.8026 | 0.01981 | 0.0158 | 90.9944
16.5 | 1.8149 | 0.0223 | 0.0186 | 81.3857
17 | 1.8241 | 0.02528 | 0.0209 | 72.1559
17.5 | 1.8168 | 0.02991 | 0.0231 | 60.7422
18 | 1.8227 | 0.03389 | 0.0239 | 53.7828
18.5 | 1.8103 | 0.03987 | 0.0242 | 45.4051
19 | 1.8003 | 0.04603 | 0.0237 | 39.1114
19.5 | 1.7686 | 0.05484 | 0.0223 | 32.2502
20 | 1.7352 | 0.06425 | 0.0202 | 27.007

## 109. Re 10M Mach 0.25 (1)
BIGFOIL.COM POLAR EXPORT
NACA44016
NACA44016 |  |  |  | Cl Max: | 1.805 | at alpha= | 15.5 | deg
JavaFoil+Calcfoil stall+Eppler ext transition |  |  |  | L/D Max: | 139.439 | at alpha= | 6 | deg
Re: | 10000000 |  |  | Cd Min: | 0.00788 | at alpha= | 2.5 | deg
Mach: | 0.25 |  |  | Cl=0 at alpha= | -2.873 | deg
|  |  |  | @ Cl=0.1, Cd= | 0.00937
|  |  |  | @ Cl=0.4, Cd= | 0.0095644
|  |  |  | @ Cl=0.6, Cd= | 0.0082189
alpha (deg) | Cl | Cd | Cm | Cl/Cd
-16.5 | -0.72 | 0.11476 | -0.012 | -6.275
-16 | -0.74 | 0.10816 | -0.012 | -6.842
-15.5 | -0.756 | 0.10179 | -0.013 | -7.428
-15 | -0.768 | 0.0954 | -0.013 | -8.054
-14.5 | -0.776 | 0.08914 | -0.013 | -8.711
-14 | -0.779 | 0.08333 | -0.014 | -9.352
-13.5 | -0.777 | 0.07779 | -0.014 | -9.994
-13 | -0.772 | 0.072 | -0.014 | -10.724
-12.5 | -0.764 | 0.06574 | -0.015 | -11.623
-12 | -0.852 | 0.01885 | -0.021 | -45.219
-11.5 | -0.868 | 0.01233 | -0.022 | -70.438
-11 | -0.847 | 0.01139 | -0.023 | -74.392
-10.5 | -0.817 | 0.01086 | -0.023 | -75.236
-10 | -0.782 | 0.01047 | -0.023 | -74.7
-9.5 | -0.743 | 0.00956 | -0.024 | -77.694
-9 | -0.7 | 0.00932 | -0.024 | -75.09
-8.5 | -0.654 | 0.00968 | -0.024 | -67.51
-8 | -0.604 | 0.00946 | -0.024 | -63.844
-7.5 | -0.552 | 0.01005 | -0.024 | -54.961
-7 | -0.498 | 0.00987 | -0.025 | -50.45
-6.5 | -0.442 | 0.00972 | -0.025 | -45.483
-6 | -0.384 | 0.01015 | -0.025 | -37.85
-5.5 | -0.325 | 0.0095 | -0.025 | -34.26
-5 | -0.265 | 0.00928 | -0.026 | -28.579
-4.5 | -0.204 | 0.00919 | -0.026 | -22.195
-4 | -0.142 | 0.00969 | -0.026 | -14.641
-3.5 | -0.079 | 0.00962 | -0.026 | -8.241
-3 | -0.016 | 0.00951 | -0.027 | -1.693
-2.5 | 0.047 | 0.00937 | -0.027 | 5.063
-2 | 0.111 | 0.00937 | -0.027 | 11.881
-1.5 | 0.175 | 0.00928 | -0.027 | 18.891
-1 | 0.239 | 0.00929 | -0.028 | 25.755
-0.5 | 0.303 | 0.00983 | -0.028 | 30.821
0 | 0.366 | 0.00983 | -0.028 | 37.262
0.5 | 0.43 | 0.00933 | -0.029 | 46.035
1 | 0.493 | 0.00927 | -0.029 | 53.166
1.5 | 0.556 | 0.00817 | -0.029 | 68.069
2 | 0.619 | 0.00824 | -0.029 | 75.124
2.5 | 0.681 | 0.00788 | -0.03 | 86.433
3 | 0.744 | 0.00835 | -0.03 | 89.061
3.5 | 0.806 | 0.00846 | -0.03 | 95.251
4 | 0.867 | 0.00811 | -0.03 | 107.015
4.5 | 0.929 | 0.00828 | -0.031 | 112.098
5 | 0.99 | 0.00847 | -0.031 | 116.899
5.5 | 1.05 | 0.0082 | -0.031 | 128.098
6 | 1.11 | 0.00796 | -0.032 | 139.439
6.5 | 1.169 | 0.0094 | -0.032 | 124.343
7 | 1.227 | 0.00965 | -0.032 | 127.231
7.5 | 1.285 | 0.00996 | -0.032 | 128.997
8 | 1.341 | 0.01058 | -0.033 | 126.833
8.5 | 1.397 | 0.01097 | -0.033 | 127.351
9 | 1.451 | 0.01138 | -0.033 | 127.435
9.5 | 1.503 | 0.01194 | -0.033 | 125.895
10 | 1.553 | 0.01256 | -0.034 | 123.632
10.5 | 1.6 | 0.01335 | -0.034 | 119.873
11 | 1.644 | 0.01437 | -0.034 | 114.392
11.5 | 1.683 | 0.01561 | -0.034 | 107.818
12 | 1.716 | 0.01725 | -0.034 | 99.5
12.5 | 1.744 | 0.01941 | -0.034 | 89.825
13 | 1.765 | 0.0222 | -0.034 | 79.523
13.5 | 1.781 | 0.02567 | -0.034 | 69.387
14 | 1.792 | 0.02972 | -0.034 | 60.305
14.5 | 1.799 | 0.03421 | -0.034 | 52.601
15 | 1.804 | 0.03893 | -0.034 | 46.323
15.5 | 1.805 | 0.04385 | -0.033 | 41.15
16 | 1.8 | 0.04909 | -0.033 | 36.659
16.5 | 1.79 | 0.05453 | -0.033 | 32.823
17 | 1.776 | 0.06026 | -0.033 | 29.473
17.5 | 1.757 | 0.06625 | -0.033 | 26.526
18 | 1.734 | 0.07256 | -0.033 | 23.893
18.5 | 1.705 | 0.07909 | -0.033 | 21.559
19 | 1.668 | 0.08599 | -0.033 | 19.396
19.5 | 1.626 | 0.09333 | -0.033 | 17.417
20 | 1.578 | 0.1007 | -0.033 | 15.675

## 110. Re 10M Mach 0.25 (2)
BIGFOIL.COM POLAR EXPORT
NACA44016
NACA44016 |  |  |  | Cl Max: | 1.8123 | at alpha= | 16 | deg
XFOIL ncrit=9 |  |  |  | L/D Max: | 174.681 | at alpha= | 9 | deg
Re: | 10000000 |  |  | Cd Min: | 0.097 | at alpha= | 20 | deg
Mach: | 0.25 |  |  | Cl=0 at alpha= | -2.9629 | deg
|  |  |  | @ Cl=0.1, Cd= | 0.0068063
|  |  |  | @ Cl=0.4, Cd= | 0.0067132
|  |  |  | @ Cl=0.6, Cd= | 0.005858
alpha (deg) | Cl | Cd | Cm | Cl/Cd
-20 | -1.5425 | 0.03932 | -0.1069 | -39.2294
-19.5 | -1.5618 | 0.0331 | -0.1065 | -47.1843
-19 | -1.5702 | 0.02841 | -0.104 | -55.2693
-18.5 | -1.5672 | 0.025 | -0.0999 | -62.688
-18 | -1.5555 | 0.02257 | -0.0948 | -68.9189
-17.5 | -1.5405 | 0.02054 | -0.0889 | -75
-17 | -1.5218 | 0.01898 | -0.0825 | -80.1791
-16.5 | -1.4807 | 0.01746 | -0.0792 | -84.8053
-16 | -1.4283 | 0.01617 | -0.0773 | -88.3302
-15.5 | -1.3725 | 0.01505 | -0.0757 | -91.196
-15 | -1.3133 | 0.0141 | -0.0745 | -93.1418
-14.5 | -1.2708 | 0.01328 | -0.0701 | -95.6928
-13.5 | -1.1313 | 0.01141 | -0.0716 | -99.1499
-13 | -0.9794 | 0.0103 | -0.0887 | -95.0874
-12.5 | -0.9551 | 0.01011 | -0.0806 | -94.4708
-12 | -0.9196 | 0.00979 | -0.0747 | -93.9326
-11.5 | -0.8833 | 0.00957 | -0.0689 | -92.2989
-11 | -0.8406 | 0.00921 | -0.0645 | -91.2704
-10.5 | -0.7958 | 0.00893 | -0.0606 | -89.1153
-10 | -0.7478 | 0.00867 | -0.0572 | -86.2514
-9.5 | -0.6978 | 0.00846 | -0.0543 | -82.4823
-9 | -0.6476 | 0.00827 | -0.0515 | -78.3071
-8.5 | -0.598 | 0.00805 | -0.0487 | -74.2857
-8 | -0.5467 | 0.00786 | -0.0462 | -69.5547
-7.5 | -0.4942 | 0.00773 | -0.0441 | -63.9327
-7 | -0.4421 | 0.00762 | -0.0419 | -58.0184
-6.5 | -0.3891 | 0.00747 | -0.0399 | -52.0884
-6 | -0.3358 | 0.0074 | -0.0381 | -45.3784
-5.5 | -0.2814 | 0.0073 | -0.0365 | -38.5479
-5 | -0.2268 | 0.0072 | -0.035 | -31.5
-4.5 | -0.1715 | 0.00713 | -0.0337 | -24.0533
-4 | -0.1163 | 0.00704 | -0.0324 | -16.5199
-3.5 | -0.0599 | 0.00696 | -0.0314 | -8.6063
-3 | -0.0042 | 0.00691 | -0.0302 | -0.60781
-2.5 | 0.0524 | 0.00684 | -0.0294 | 7.6608
-2 | 0.1089 | 0.0068 | -0.0285 | 16.0147
-1.5 | 0.1652 | 0.00678 | -0.0276 | 24.3658
-1 | 0.222 | 0.00673 | -0.0268 | 32.9866
-0.5 | 0.278 | 0.00674 | -0.0259 | 41.2463
0 | 0.3348 | 0.00672 | -0.0252 | 49.8214
0.5 | 0.3912 | 0.00671 | -0.0244 | 58.301
1 | 0.4465 | 0.00673 | -0.0234 | 66.3447
1.5 | 0.5027 | 0.0067 | -0.0226 | 75.0299
2.5 | 0.5914 | 0.00588 | -0.0165 | 100.5782
3 | 0.6423 | 0.00575 | -0.0147 | 111.7043
3.5 | 0.6921 | 0.00573 | -0.0126 | 120.7853
4 | 0.742 | 0.00571 | -0.0106 | 129.9475
4.5 | 0.7913 | 0.00567 | -0.0083 | 139.5591
5 | 0.8374 | 0.00573 | -0.0054 | 146.1431
5.5 | 0.8855 | 0.0058 | -0.0029 | 152.6724
6 | 0.9341 | 0.00589 | -0.0005 | 158.5908
6.5 | 0.9832 | 0.00609 | 0.0017 | 161.445
7 | 1.052 | 0.00629 | -0.0004 | 167.2496
7.5 | 1.1374 | 0.00667 | -0.0062 | 170.5247
8 | 1.2125 | 0.00695 | -0.0095 | 174.4604
8.5 | 1.2768 | 0.00736 | -0.0107 | 173.4783
9 | 1.3433 | 0.00769 | -0.0122 | 174.6814
9.5 | 1.3952 | 0.00814 | -0.0108 | 171.4005
10 | 1.4473 | 0.00853 | -0.0093 | 169.6717
10.5 | 1.5079 | 0.00901 | -0.0098 | 167.3585
11 | 1.5659 | 0.00959 | -0.0098 | 163.2847
11.5 | 1.6216 | 0.01027 | -0.0096 | 157.8968
12 | 1.6756 | 0.011 | -0.0091 | 152.3273
12.5 | 1.7032 | 0.01173 | -0.0037 | 145.2003
13 | 1.7235 | 0.01274 | 0.0026 | 135.2826
13.5 | 1.7472 | 0.0138 | 0.008 | 126.6087
14 | 1.7654 | 0.01531 | 0.0133 | 115.3103
14.5 | 1.7851 | 0.01706 | 0.0177 | 104.6366
15 | 1.7974 | 0.01946 | 0.022 | 92.3638
15.5 | 1.8079 | 0.02232 | 0.0254 | 80.9991
16 | 1.8123 | 0.02594 | 0.0282 | 69.8651
16.5 | 1.8118 | 0.03039 | 0.0301 | 59.6183
17 | 1.7986 | 0.03638 | 0.031 | 49.4393
17.5 | 1.7751 | 0.04379 | 0.0309 | 40.5367
18 | 1.7513 | 0.05171 | 0.0299 | 33.8677
18.5 | 1.7066 | 0.06215 | 0.0277 | 27.4594
19 | 1.6571 | 0.07355 | 0.0245 | 22.5303
19.5 | 1.6084 | 0.08523 | 0.0208 | 18.8713
20 | 1.562 | 0.097 | 0.0165 | 16.1031

## 111. Re 10M Mach 0.50 (1)
BIGFOIL.COM POLAR EXPORT
NACA44016
NACA44016 |  |  |  | Cl Max: | 1.623 | at alpha= | 11 | deg
JavaFoil+Calcfoil stall+Eppler ext transition |  |  |  | L/D Max: | 114.049 | at alpha= | 3.5 | deg
Re: | 10000000 |  |  | Cd Min: | 0.00783 | at alpha= | 3.5 | deg
Mach: | 0.5 |  |  | Cl=0 at alpha= | -2.8732 | deg
|  |  |  | @ Cl=0.1, Cd= | 0.0090868
|  |  |  | @ Cl=0.4, Cd= | 0.0090854
|  |  |  | @ Cl=0.6, Cd= | 0.0083204
alpha (deg) | Cl | Cd | Cm | Cl/Cd
-20 | -0.951 | 0.14243 | -0.014 | -6.675
-19.5 | -0.927 | 0.13148 | -0.014 | -7.05
-19 | -0.892 | 0.14061 | -0.013 | -6.346
-18.5 | -0.869 | 0.1269 | -0.014 | -6.844
-18 | -0.843 | 0.1156 | -0.014 | -7.296
-17.5 | -0.811 | 0.12374 | -0.013 | -6.55
-17 | -0.784 | 0.11485 | -0.014 | -6.829
-16.5 | -0.76 | 0.10462 | -0.014 | -7.267
-16 | -0.732 | 0.10524 | -0.014 | -6.951
-15.5 | -0.702 | 0.10274 | -0.014 | -6.834
-15 | -0.678 | 0.09263 | -0.014 | -7.321
-14.5 | -0.648 | 0.09576 | -0.014 | -6.763
-14 | -0.62 | 0.09055 | -0.014 | -6.848
-13.5 | -0.596 | 0.08107 | -0.015 | -7.347
-13 | -0.564 | 0.08536 | -0.014 | -6.608
-12.5 | -0.538 | 0.07731 | -0.014 | -6.961
-12 | -0.514 | 0.06905 | -0.015 | -7.439
-11.5 | -0.481 | 0.07337 | -0.014 | -6.563
-11 | -0.457 | 0.06453 | -0.015 | -7.081
-10.5 | -0.426 | 0.06706 | -0.014 | -6.356
-10 | -0.401 | 0.05905 | -0.015 | -6.789
-9.5 | -0.371 | 0.06027 | -0.014 | -6.155
-9 | -0.343 | 0.05855 | -0.014 | -5.858
-8.5 | -0.315 | 0.0563 | -0.014 | -5.597
-8 | -0.439 | 0.04854 | -0.016 | -9.034
-7.5 | -0.534 | 0.01118 | -0.027 | -47.823
-7 | -0.508 | 0.00931 | -0.028 | -54.516
-6.5 | -0.464 | 0.00943 | -0.028 | -49.195
-6 | -0.411 | 0.00957 | -0.028 | -42.944
-5.5 | -0.352 | 0.00938 | -0.028 | -37.573
-5 | -0.29 | 0.00966 | -0.029 | -30.002
-4.5 | -0.224 | 0.00954 | -0.029 | -23.517
-4 | -0.157 | 0.00893 | -0.029 | -17.559
-3.5 | -0.088 | 0.00932 | -0.03 | -9.429
-3 | -0.018 | 0.00917 | -0.03 | -1.95
-2.5 | 0.053 | 0.0091 | -0.03 | 5.804
-2 | 0.124 | 0.00908 | -0.03 | 13.657
-1.5 | 0.196 | 0.00907 | -0.031 | 21.575
-1 | 0.267 | 0.0096 | -0.031 | 27.793
-0.5 | 0.338 | 0.00905 | -0.031 | 37.32
0 | 0.408 | 0.00909 | -0.032 | 44.885
0.5 | 0.479 | 0.00914 | -0.032 | 52.384
1 | 0.549 | 0.0092 | -0.032 | 59.626
1.5 | 0.618 | 0.00801 | -0.032 | 77.178
2 | 0.688 | 0.00814 | -0.033 | 84.489
2.5 | 0.757 | 0.0079 | -0.033 | 95.759
3 | 0.825 | 0.00803 | -0.033 | 102.766
3.5 | 0.893 | 0.00783 | -0.034 | 114.049
4 | 0.96 | 0.00901 | -0.034 | 106.589
4.5 | 1.027 | 0.0093 | -0.034 | 110.368
5 | 1.092 | 0.00966 | -0.035 | 113.038
5.5 | 1.156 | 0.0103 | -0.035 | 112.224
6 | 1.218 | 0.01075 | -0.035 | 113.293
6.5 | 1.279 | 0.01127 | -0.035 | 113.544
7 | 1.338 | 0.01192 | -0.036 | 112.242
7.5 | 1.394 | 0.01288 | -0.036 | 108.19
8 | 1.446 | 0.01383 | -0.036 | 104.573
8.5 | 1.494 | 0.01496 | -0.036 | 99.893
9 | 1.537 | 0.01665 | -0.036 | 92.325
9.5 | 1.572 | 0.01873 | -0.036 | 83.957
10 | 1.6 | 0.02155 | -0.036 | 74.262
10.5 | 1.618 | 0.02548 | -0.036 | 63.499
11 | 1.623 | 0.03089 | -0.035 | 52.545
11.5 | 1.61 | 0.0383 | -0.035 | 42.044
12 | 1.573 | 0.04812 | -0.034 | 32.686
12.5 | 1.495 | 0.0608 | -0.033 | 24.581
13 | 1.286 | 0.07789 | -0.032 | 16.508
13.5 | 0.977 | 0.08799 | -0.032 | 11.102
14 | 1.002 | 0.09392 | -0.032 | 10.673
14.5 | 1.029 | 0.09738 | -0.032 | 10.57
15 | 1.046 | 0.11745 | -0.031 | 8.906
15.5 | 1.065 | 0.13608 | -0.03 | 7.828
16 | 1.086 | 0.15854 | -0.03 | 6.848

## 112. Re 10M Mach 0.50 (2)
BIGFOIL.COM POLAR EXPORT
NACA44016
NACA44016 |  |  |  | Cl Max: | 1.889 | at alpha= | 13.5 | deg
XFOIL ncrit=9 |  |  |  | L/D Max: | 164.246 | at alpha= | 7 | deg
Re: | 10000000 |  |  | Cd Min: | 0.14198 | at alpha= | 18.5 | deg
Mach: | 0.5 |  |  | Cl=0 at alpha= | -2.9873 | deg
|  |  |  | @ Cl=0.1, Cd= | 0.0071122
|  |  |  | @ Cl=0.4, Cd= | 0.00703
|  |  |  | @ Cl=0.6, Cd= | 0.0070844
alpha (deg) | Cl | Cd | Cm | Cl/Cd
-14 | -0.4361 | 0.108 | -0.0621 | -4.038
-13.5 | -0.4372 | 0.09739 | -0.0708 | -4.4892
-13 | -0.4497 | 0.08644 | -0.079 | -5.2025
-12.5 | -0.4548 | 0.07266 | -0.0954 | -6.2593
-12 | -0.4564 | 0.05526 | -0.1202 | -8.2591
-11.5 | -0.4755 | 0.04348 | -0.1347 | -10.9361
-11 | -0.5119 | 0.03613 | -0.1366 | -14.1683
-10.5 | -0.557 | 0.03064 | -0.1303 | -18.1789
-10 | -0.606 | 0.02588 | -0.1182 | -23.4158
-9.5 | -0.6473 | 0.02135 | -0.1041 | -30.3185
-9 | -0.6734 | 0.01499 | -0.0927 | -44.9233
-8.5 | -0.6532 | 0.01108 | -0.0838 | -58.9531
-8 | -0.6066 | 0.00972 | -0.0762 | -62.4074
-7.5 | -0.5536 | 0.00905 | -0.0695 | -61.1713
-7 | -0.4974 | 0.00865 | -0.0636 | -57.5029
-6.5 | -0.438 | 0.00835 | -0.0585 | -52.4551
-6 | -0.3776 | 0.00813 | -0.054 | -46.4453
-5.5 | -0.3168 | 0.00791 | -0.05 | -40.0506
-5 | -0.2546 | 0.00772 | -0.0465 | -32.9793
-4.5 | -0.1918 | 0.00758 | -0.0434 | -25.3034
-4 | -0.1289 | 0.00743 | -0.0406 | -17.3486
-3.5 | -0.0654 | 0.00733 | -0.0381 | -8.9222
-3 | -0.0016 | 0.00722 | -0.0358 | -0.22161
-2.5 | 0.0614 | 0.00716 | -0.0336 | 8.5754
-2 | 0.126 | 0.00708 | -0.0318 | 17.7966
-1.5 | 0.1892 | 0.00706 | -0.03 | 26.7989
-1 | 0.253 | 0.00702 | -0.0282 | 36.0399
-0.5 | 0.3167 | 0.007 | -0.0266 | 45.2429
0 | 0.3794 | 0.00703 | -0.0247 | 53.9687
0.5 | 0.4435 | 0.00703 | -0.0232 | 63.0868
1 | 0.5059 | 0.00705 | -0.0213 | 71.7589
1.5 | 0.568 | 0.0071 | -0.0194 | 80
2 | 0.6296 | 0.00707 | -0.0173 | 89.0523
2.5 | 0.6673 | 0.0064 | -0.0108 | 104.2656
3 | 0.719 | 0.00626 | -0.0067 | 114.8562
3.5 | 0.773 | 0.0062 | -0.0029 | 124.6774
4 | 0.8205 | 0.00626 | 0.0022 | 131.0703
4.5 | 0.8653 | 0.00625 | 0.0081 | 138.448
5 | 0.9085 | 0.00629 | 0.0143 | 144.4356
5.5 | 0.9477 | 0.00641 | 0.0214 | 147.8471
6 | 1.0274 | 0.00666 | 0.0205 | 154.2643
6.5 | 1.1445 | 0.00718 | 0.0124 | 159.4011
7 | 1.2417 | 0.00756 | 0.0087 | 164.246
7.5 | 1.3212 | 0.00809 | 0.0085 | 163.3127
8 | 1.4013 | 0.00856 | 0.0087 | 163.7033
8.5 | 1.4589 | 0.00918 | 0.0129 | 158.9216
9 | 1.5354 | 0.00981 | 0.014 | 156.5138
9.5 | 1.6081 | 0.01066 | 0.0155 | 150.8537
10 | 1.6833 | 0.01147 | 0.0171 | 146.7568
10.5 | 1.7495 | 0.01268 | 0.0196 | 137.9732
11 | 1.7853 | 0.0139 | 0.0268 | 128.4388
11.5 | 1.8195 | 0.01552 | 0.0335 | 117.2358
12 | 1.8479 | 0.01765 | 0.0398 | 104.6969
12.5 | 1.8735 | 0.02027 | 0.0454 | 92.4272
13 | 1.8888 | 0.0239 | 0.0501 | 79.0293
13.5 | 1.889 | 0.02884 | 0.0535 | 65.4993
14.5 | 1.8244 | 0.04429 | 0.0556 | 41.1921
15 | 1.7487 | 0.05572 | 0.0534 | 31.3837
15.5 | 1.6542 | 0.06914 | 0.049 | 23.9254
16 | 1.5579 | 0.08351 | 0.0429 | 18.6553
16.5 | 1.4845 | 0.09677 | 0.0368 | 15.3405
17 | 1.4246 | 0.10952 | 0.0304 | 13.0077
17.5 | 1.3848 | 0.12086 | 0.0246 | 11.4579
18 | 1.3546 | 0.13154 | 0.0189 | 10.298
18.5 | 1.3307 | 0.14198 | 0.013 | 9.3724

## 113. Re 12M Mach 0.00 (1)
BIGFOIL.COM POLAR EXPORT
NACA44016
NACA44016 |  |  |  | Cl Max: | 1.879 | at alpha= | 17.5 | deg
JavaFoil+Calcfoil stall+Eppler ext transition |  |  |  | L/D Max: | 145.527 | at alpha= | 7 | deg
Re: | 12000000 |  |  | Cd Min: | 0.00792 | at alpha= | 2 | deg
Mach: | 0 |  |  | Cl=0 at alpha= | -2.871 | deg
|  |  |  | @ Cl=0.1, Cd= | 0.0089139
|  |  |  | @ Cl=0.4, Cd= | 0.0093795
|  |  |  | @ Cl=0.6, Cd= | 0.00792
alpha (deg) | Cl | Cd | Cm | Cl/Cd
-18.5 | -0.916 | 0.12389 | -0.012 | -7.39
-18 | -0.919 | 0.11723 | -0.012 | -7.836
-17.5 | -0.92 | 0.11109 | -0.013 | -8.281
-17 | -0.919 | 0.10505 | -0.013 | -8.752
-16.5 | -0.917 | 0.0993 | -0.013 | -9.233
-16 | -0.913 | 0.09254 | -0.013 | -9.871
-15.5 | -0.908 | 0.08599 | -0.014 | -10.561
-15 | -0.901 | 0.0792 | -0.014 | -11.382
-14.5 | -0.952 | 0.04066 | -0.018 | -23.404
-14 | -0.997 | 0.01865 | -0.02 | -53.49
-13.5 | -1.003 | 0.01363 | -0.021 | -73.609
-13 | -0.988 | 0.01218 | -0.021 | -81.137
-12.5 | -0.964 | 0.01145 | -0.022 | -84.212
-12 | -0.935 | 0.01094 | -0.022 | -85.452
-11.5 | -0.902 | 0.01055 | -0.022 | -85.5
-11 | -0.866 | 0.01022 | -0.022 | -84.73
-10.5 | -0.827 | 0.00932 | -0.022 | -88.762
-10 | -0.785 | 0.00908 | -0.023 | -86.465
-9.5 | -0.741 | 0.00943 | -0.023 | -78.521
-9 | -0.694 | 0.00924 | -0.023 | -75.13
-8.5 | -0.645 | 0.00963 | -0.023 | -66.98
-8 | -0.594 | 0.00959 | -0.023 | -61.943
-7.5 | -0.541 | 0.0095 | -0.024 | -56.986
-7 | -0.487 | 0.00996 | -0.024 | -48.921
-6.5 | -0.431 | 0.00974 | -0.024 | -44.295
-6 | -0.375 | 0.00963 | -0.024 | -38.912
-5.5 | -0.317 | 0.00944 | -0.025 | -33.528
-5 | -0.258 | 0.00992 | -0.025 | -25.981
-4.5 | -0.198 | 0.00978 | -0.025 | -20.246
-4 | -0.138 | 0.00972 | -0.025 | -14.168
-3.5 | -0.077 | 0.00969 | -0.026 | -7.936
-3 | -0.016 | 0.00957 | -0.026 | -1.631
-2.5 | 0.046 | 0.00894 | -0.026 | 5.148
-2 | 0.108 | 0.00891 | -0.026 | 12.105
-1.5 | 0.17 | 0.00945 | -0.027 | 17.978
-1 | 0.232 | 0.00946 | -0.027 | 24.508
-0.5 | 0.293 | 0.00938 | -0.027 | 31.278
0 | 0.355 | 0.00935 | -0.027 | 37.979
0.5 | 0.416 | 0.00939 | -0.028 | 44.328
1 | 0.478 | 0.00937 | -0.028 | 50.991
1.5 | 0.539 | 0.00834 | -0.028 | 64.597
2 | 0.6 | 0.00792 | -0.028 | 75.775
2.5 | 0.661 | 0.00838 | -0.029 | 78.852
3 | 0.721 | 0.0085 | -0.029 | 84.809
3.5 | 0.781 | 0.00861 | -0.029 | 90.732
4 | 0.842 | 0.00822 | -0.03 | 102.412
4.5 | 0.901 | 0.00837 | -0.03 | 107.7
5 | 0.961 | 0.00855 | -0.03 | 112.407
5.5 | 1.02 | 0.00824 | -0.03 | 123.75
6 | 1.078 | 0.00875 | -0.031 | 123.161
6.5 | 1.136 | 0.00845 | -0.031 | 134.502
7 | 1.194 | 0.0082 | -0.031 | 145.527
7.5 | 1.25 | 0.00961 | -0.031 | 130.086
8 | 1.306 | 0.00995 | -0.032 | 131.319
8.5 | 1.362 | 0.01023 | -0.032 | 133.156
9 | 1.416 | 0.01055 | -0.032 | 134.233
9.5 | 1.468 | 0.01094 | -0.032 | 134.256
10 | 1.52 | 0.01145 | -0.033 | 132.704
10.5 | 1.569 | 0.01203 | -0.033 | 130.401
11 | 1.616 | 0.01271 | -0.033 | 127.128
11.5 | 1.659 | 0.01361 | -0.033 | 121.86
12 | 1.698 | 0.0147 | -0.033 | 115.476
12.5 | 1.732 | 0.01611 | -0.033 | 107.559
13 | 1.763 | 0.01786 | -0.034 | 98.671
13.5 | 1.788 | 0.02005 | -0.034 | 89.174
14 | 1.81 | 0.02262 | -0.034 | 80.042
14.5 | 1.828 | 0.02556 | -0.033 | 71.524
15 | 1.844 | 0.02876 | -0.033 | 64.127
15.5 | 1.858 | 0.03224 | -0.033 | 57.615
16 | 1.867 | 0.036 | -0.033 | 51.866
16.5 | 1.874 | 0.03994 | -0.033 | 46.913
17 | 1.878 | 0.04419 | -0.033 | 42.489
17.5 | 1.879 | 0.04867 | -0.033 | 38.603
18 | 1.878 | 0.05332 | -0.033 | 35.217
18.5 | 1.874 | 0.05832 | -0.033 | 32.126
19 | 1.865 | 0.06343 | -0.033 | 29.402
19.5 | 1.853 | 0.06881 | -0.033 | 26.936
20 | 1.839 | 0.07437 | -0.033 | 24.731

## 114. Re 12M Mach 0.00 (2)
BIGFOIL.COM POLAR EXPORT
NACA44016
NACA44016 |  |  |  | Cl Max: | 1.8417 | at alpha= | 18 | deg
XFOIL ncrit=9 |  |  |  | L/D Max: | 181.234 | at alpha= | 9 | deg
Re: | 12000000 |  |  | Cd Min: | 0.05566 | at alpha= | 20 | deg
Mach: | 0 |  |  | Cl=0 at alpha= | -2.9526 | deg
|  |  |  | @ Cl=0.1, Cd= | 0.0065715
|  |  |  | @ Cl=0.4, Cd= | 0.00648
|  |  |  | @ Cl=0.6, Cd= | 0.0056447
alpha (deg) | Cl | Cd | Cm | Cl/Cd
-13.5 | -1.0045 | 0.00934 | -0.0723 | -107.5482
-13 | -0.9834 | 0.00927 | -0.0648 | -106.0841
-12.5 | -0.9491 | 0.00913 | -0.0601 | -103.954
-12 | -0.9075 | 0.00888 | -0.057 | -102.1959
-11.5 | -0.865 | 0.00862 | -0.054 | -100.348
-11 | -0.8205 | 0.00838 | -0.0514 | -97.9117
-10.5 | -0.7748 | 0.00822 | -0.049 | -94.2579
-10 | -0.7271 | 0.00806 | -0.0469 | -90.2109
-9.5 | -0.6782 | 0.00788 | -0.0451 | -86.066
-9 | -0.6304 | 0.00771 | -0.0431 | -81.7639
-8.5 | -0.5815 | 0.00756 | -0.0413 | -76.918
-8 | -0.5309 | 0.00743 | -0.0398 | -71.4536
-7.5 | -0.4802 | 0.00735 | -0.0383 | -65.3333
-7 | -0.4298 | 0.00723 | -0.0368 | -59.4467
-6.5 | -0.3782 | 0.00714 | -0.0355 | -52.9692
-6 | -0.326 | 0.00708 | -0.0343 | -46.0452
-5.5 | -0.2737 | 0.00697 | -0.0331 | -39.2683
-5 | -0.2206 | 0.00691 | -0.0322 | -31.9247
-4.5 | -0.1671 | 0.00684 | -0.0312 | -24.4298
-4 | -0.1137 | 0.00678 | -0.0303 | -16.7699
-3.5 | -0.0592 | 0.0067 | -0.0296 | -8.8358
-3 | -0.0052 | 0.00666 | -0.0288 | -0.78078
-2.5 | 0.0497 | 0.00659 | -0.0282 | 7.5417
-2 | 0.104 | 0.00657 | -0.0275 | 15.8295
-1.5 | 0.1589 | 0.00653 | -0.0269 | 24.3338
-1 | 0.2137 | 0.00649 | -0.0263 | 32.9276
-0.5 | 0.2679 | 0.0065 | -0.0257 | 41.2154
0 | 0.3231 | 0.00647 | -0.0252 | 49.9382
0.5 | 0.3774 | 0.00648 | -0.0246 | 58.2407
1 | 0.4314 | 0.00648 | -0.0239 | 66.5741
1.5 | 0.4858 | 0.00644 | -0.0233 | 75.4348
2 | 0.5283 | 0.00595 | -0.0205 | 88.7899
2.5 | 0.5753 | 0.00572 | -0.0185 | 100.5769
3 | 0.6245 | 0.00557 | -0.017 | 112.1185
3.5 | 0.6736 | 0.00555 | -0.0154 | 121.3694
4 | 0.7229 | 0.00551 | -0.0139 | 131.1978
4.5 | 0.7711 | 0.00546 | -0.0121 | 141.2271
5 | 0.8167 | 0.00549 | -0.0099 | 148.7614
5.5 | 0.8656 | 0.00554 | -0.0083 | 156.2455
6 | 0.9143 | 0.00564 | -0.0067 | 162.1099
6.5 | 0.9603 | 0.00579 | -0.0046 | 165.8549
7 | 1.0088 | 0.00588 | -0.0031 | 171.5646
7.5 | 1.0662 | 0.00614 | -0.0037 | 173.6482
8 | 1.1433 | 0.00639 | -0.0087 | 178.9202
8.5 | 1.2153 | 0.00677 | -0.0127 | 179.5126
9 | 1.2777 | 0.00705 | -0.0146 | 181.234
9.5 | 1.3401 | 0.00742 | -0.0165 | 180.6065
10 | 1.3935 | 0.00785 | -0.0166 | 177.5159
10.5 | 1.438 | 0.00829 | -0.0148 | 173.462
11 | 1.4931 | 0.00875 | -0.0154 | 170.64
11.5 | 1.5473 | 0.00923 | -0.016 | 167.6381
12 | 1.5982 | 0.00986 | -0.0161 | 162.0892
12.5 | 1.6483 | 0.01048 | -0.0161 | 157.2805
13 | 1.6945 | 0.0112 | -0.0155 | 151.2946
13.5 | 1.7127 | 0.01192 | -0.0094 | 143.6829
14 | 1.7307 | 0.01289 | -0.0037 | 134.2669
14.5 | 1.7517 | 0.01387 | 0.001 | 126.2942
15 | 1.7734 | 0.01507 | 0.005 | 117.6775
15.5 | 1.7884 | 0.01676 | 0.0092 | 106.7064
16 | 1.8075 | 0.01847 | 0.0124 | 97.8614
16.5 | 1.8181 | 0.02085 | 0.0157 | 87.199
17 | 1.832 | 0.0233 | 0.0181 | 78.6266
17.5 | 1.8326 | 0.02698 | 0.0205 | 67.9244
18 | 1.8417 | 0.03036 | 0.0216 | 60.6621
18.5 | 1.8335 | 0.03562 | 0.0225 | 51.4739
19 | 1.8288 | 0.04089 | 0.0226 | 44.7249
19.5 | 1.8109 | 0.0479 | 0.0219 | 37.8058
20 | 1.7891 | 0.05566 | 0.0206 | 32.1434

## 115. Re 12M Mach 0.10 (1)
BIGFOIL.COM POLAR EXPORT
NACA44016
NACA44016 |  |  |  | Cl Max: | 1.867 | at alpha= | 17 | deg
JavaFoil+Calcfoil stall+Eppler ext transition |  |  |  | L/D Max: | 145.231 | at alpha= | 7 | deg
Re: | 12000000 |  |  | Cd Min: | 0.00784 | at alpha= | 1.5 | deg
Mach: | 0.1 |  |  | Cl=0 at alpha= | -2.871 | deg
|  |  |  | @ Cl=0.1, Cd= | 0.0089226
|  |  |  | @ Cl=0.4, Cd= | 0.0093859
|  |  |  | @ Cl=0.6, Cd= | 0.0079447
alpha (deg) | Cl | Cd | Cm | Cl/Cd
-18.5 | -0.884 | 0.12637 | -0.012 | -6.992
-18 | -0.89 | 0.11966 | -0.012 | -7.434
-17.5 | -0.894 | 0.11346 | -0.012 | -7.876
-17 | -0.896 | 0.10738 | -0.013 | -8.341
-16.5 | -0.896 | 0.1016 | -0.013 | -8.815
-16 | -0.894 | 0.09535 | -0.013 | -9.377
-15.5 | -0.89 | 0.08895 | -0.014 | -10.01
-15 | -0.885 | 0.08239 | -0.014 | -10.745
-14.5 | -0.879 | 0.07535 | -0.014 | -11.661
-14 | -0.95 | 0.02925 | -0.019 | -32.491
-13.5 | -0.984 | 0.01523 | -0.021 | -64.63
-13 | -0.977 | 0.01275 | -0.021 | -76.673
-12.5 | -0.958 | 0.01174 | -0.022 | -81.603
-12 | -0.931 | 0.01116 | -0.022 | -83.454
-11.5 | -0.9 | 0.01072 | -0.022 | -83.966
-11 | -0.865 | 0.01035 | -0.022 | -83.564
-10.5 | -0.827 | 0.00892 | -0.023 | -92.621
-10 | -0.785 | 0.00919 | -0.023 | -85.515
-9.5 | -0.742 | 0.00949 | -0.023 | -78.164
-9 | -0.695 | 0.00929 | -0.023 | -74.844
-8.5 | -0.647 | 0.00972 | -0.023 | -66.558
-8 | -0.596 | 0.0097 | -0.024 | -61.473
-7.5 | -0.543 | 0.00954 | -0.024 | -56.957
-7 | -0.489 | 0.00995 | -0.024 | -49.118
-6.5 | -0.433 | 0.00985 | -0.024 | -43.991
-6 | -0.376 | 0.00962 | -0.025 | -39.104
-5.5 | -0.318 | 0.00949 | -0.025 | -33.522
-5 | -0.259 | 0.00935 | -0.025 | -27.69
-4.5 | -0.199 | 0.00983 | -0.025 | -20.251
-4 | -0.138 | 0.00971 | -0.025 | -14.249
-3.5 | -0.077 | 0.00965 | -0.026 | -8.001
-3 | -0.016 | 0.00963 | -0.026 | -1.629
-2.5 | 0.046 | 0.00894 | -0.026 | 5.172
-2 | 0.108 | 0.00892 | -0.026 | 12.157
-1.5 | 0.171 | 0.00943 | -0.027 | 18.098
-1 | 0.233 | 0.00942 | -0.027 | 24.715
-0.5 | 0.295 | 0.00937 | -0.027 | 31.46
0 | 0.357 | 0.0094 | -0.028 | 37.964
0.5 | 0.418 | 0.00938 | -0.028 | 44.598
1 | 0.48 | 0.00943 | -0.028 | 50.907
1.5 | 0.541 | 0.00784 | -0.028 | 69.059
2 | 0.603 | 0.00795 | -0.029 | 75.861
2.5 | 0.664 | 0.00841 | -0.029 | 78.911
3 | 0.725 | 0.00854 | -0.029 | 84.86
3.5 | 0.785 | 0.00868 | -0.029 | 90.45
4 | 0.846 | 0.00824 | -0.03 | 102.578
4.5 | 0.905 | 0.00842 | -0.03 | 107.496
5 | 0.965 | 0.00811 | -0.03 | 119.019
5.5 | 1.024 | 0.00828 | -0.03 | 123.752
6 | 1.083 | 0.0088 | -0.031 | 123.053
6.5 | 1.141 | 0.0085 | -0.031 | 134.29
7 | 1.199 | 0.00826 | -0.031 | 145.231
7.5 | 1.256 | 0.00968 | -0.032 | 129.74
8 | 1.312 | 0.01004 | -0.032 | 130.626
8.5 | 1.367 | 0.01032 | -0.032 | 132.457
9 | 1.421 | 0.01066 | -0.032 | 133.368
9.5 | 1.474 | 0.01107 | -0.033 | 133.197
10 | 1.525 | 0.0116 | -0.033 | 131.473
10.5 | 1.574 | 0.01221 | -0.033 | 128.967
11 | 1.621 | 0.01292 | -0.033 | 125.469
11.5 | 1.663 | 0.01384 | -0.033 | 120.155
12 | 1.701 | 0.01503 | -0.033 | 113.2
12.5 | 1.735 | 0.01653 | -0.034 | 104.962
13 | 1.764 | 0.0184 | -0.034 | 95.869
13.5 | 1.789 | 0.02073 | -0.034 | 86.29
14 | 1.809 | 0.02348 | -0.034 | 77.05
14.5 | 1.826 | 0.02659 | -0.034 | 68.678
15 | 1.84 | 0.02996 | -0.033 | 61.423
15.5 | 1.852 | 0.03361 | -0.033 | 55.111
16 | 1.86 | 0.03753 | -0.033 | 49.556
16.5 | 1.865 | 0.04168 | -0.033 | 44.745
17 | 1.867 | 0.04606 | -0.033 | 40.529
17.5 | 1.866 | 0.0508 | -0.033 | 36.722
18 | 1.862 | 0.05566 | -0.033 | 33.452
18.5 | 1.855 | 0.06066 | -0.033 | 30.591
19 | 1.843 | 0.06608 | -0.033 | 27.894
19.5 | 1.828 | 0.07177 | -0.033 | 25.476
20 | 1.811 | 0.07757 | -0.033 | 23.341

## 116. Re 12M Mach 0.10 (2)
BIGFOIL.COM POLAR EXPORT
NACA44016
NACA44016 |  |  |  | Cl Max: | 1.8358 | at alpha= | 18 | deg
XFOIL ncrit=9 |  |  |  | L/D Max: | 180.758 | at alpha= | 9 | deg
Re: | 12000000 |  |  | Cd Min: | 0.06153 | at alpha= | 20 | deg
Mach: | 0.1 |  |  | Cl=0 at alpha= | -2.953 | deg
|  |  |  | @ Cl=0.1, Cd= | 0.0065817
|  |  |  | @ Cl=0.4, Cd= | 0.00649
|  |  |  | @ Cl=0.6, Cd= | 0.0056695
alpha (deg) | Cl | Cd | Cm | Cl/Cd
-20 | -1.6684 | 0.02005 | -0.0794 | -83.212
-19.5 | -1.6454 | 0.01868 | -0.0755 | -88.0835
-19 | -1.6238 | 0.01745 | -0.0708 | -93.0544
-18.5 | -1.5999 | 0.01643 | -0.066 | -97.3767
-18 | -1.5745 | 0.01564 | -0.061 | -100.6714
-17.5 | -1.5257 | 0.01479 | -0.0602 | -103.1575
-17 | -1.4746 | 0.01405 | -0.0596 | -104.9537
-16.5 | -1.4214 | 0.01337 | -0.0593 | -106.3126
-16 | -1.3662 | 0.01274 | -0.0592 | -107.237
-15.5 | -1.3224 | 0.01218 | -0.0567 | -108.5714
-15 | -1.2742 | 0.01152 | -0.0551 | -110.6076
-14.5 | -1.2127 | 0.01087 | -0.0561 | -111.5639
-14 | -1.1389 | 0.01023 | -0.0597 | -111.3294
-13.5 | -1.008 | 0.00947 | -0.0753 | -106.4414
-13 | -0.9858 | 0.00936 | -0.0679 | -105.3205
-12.5 | -0.9546 | 0.00923 | -0.0623 | -103.4236
-12 | -0.9121 | 0.00901 | -0.0591 | -101.232
-11.5 | -0.8696 | 0.00873 | -0.0559 | -99.6105
-11 | -0.8253 | 0.00847 | -0.053 | -97.438
-10.5 | -0.7796 | 0.00828 | -0.0504 | -94.1546
-10 | -0.7316 | 0.00811 | -0.0482 | -90.2096
-9.5 | -0.6821 | 0.00795 | -0.0463 | -85.7987
-9 | -0.634 | 0.00777 | -0.0442 | -81.5959
-8.5 | -0.5849 | 0.0076 | -0.0422 | -76.9605
-8 | -0.5342 | 0.00747 | -0.0406 | -71.5127
-7.5 | -0.483 | 0.00738 | -0.0391 | -65.4472
-7 | -0.4323 | 0.00727 | -0.0374 | -59.4635
-6.5 | -0.3804 | 0.00716 | -0.036 | -53.1285
-6 | -0.328 | 0.0071 | -0.0348 | -46.1972
-5.5 | -0.2753 | 0.007 | -0.0336 | -39.3286
-5 | -0.2219 | 0.00692 | -0.0325 | -32.0665
-4.5 | -0.168 | 0.00685 | -0.0316 | -24.5255
-4 | -0.1143 | 0.00679 | -0.0306 | -16.8336
-3.5 | -0.0594 | 0.00671 | -0.0299 | -8.8525
-3 | -0.0052 | 0.00667 | -0.029 | -0.77961
-2.5 | 0.0501 | 0.0066 | -0.0284 | 7.5909
-2 | 0.1047 | 0.00658 | -0.0276 | 15.9119
-1.5 | 0.16 | 0.00653 | -0.027 | 24.5023
-1 | 0.215 | 0.0065 | -0.0264 | 33.0769
-0.5 | 0.2695 | 0.00651 | -0.0257 | 41.3978
0 | 0.325 | 0.00647 | -0.0252 | 50.2318
0.5 | 0.3796 | 0.00649 | -0.0246 | 58.49
1 | 0.434 | 0.00649 | -0.0239 | 66.8721
1.5 | 0.4887 | 0.00646 | -0.0233 | 75.6502
2 | 0.5316 | 0.00599 | -0.0204 | 88.7479
2.5 | 0.5787 | 0.00573 | -0.0184 | 100.9948
3 | 0.628 | 0.00559 | -0.0168 | 112.3435
3.5 | 0.6772 | 0.00557 | -0.0151 | 121.5799
4 | 0.727 | 0.00552 | -0.0136 | 131.7029
4.5 | 0.7752 | 0.00548 | -0.0118 | 141.4599
5 | 0.821 | 0.00551 | -0.0094 | 149.0018
5.5 | 0.8702 | 0.00556 | -0.0078 | 156.5108
6 | 0.9188 | 0.00567 | -0.0061 | 162.0459
6.5 | 0.9649 | 0.00581 | -0.0039 | 166.0757
7 | 1.0138 | 0.00591 | -0.0023 | 171.5398
7.5 | 1.0735 | 0.00618 | -0.0033 | 173.7055
8 | 1.1525 | 0.00644 | -0.0085 | 178.9596
8.5 | 1.224 | 0.00682 | -0.0123 | 179.4721
9 | 1.287 | 0.00712 | -0.0141 | 180.7584
9.5 | 1.3497 | 0.00748 | -0.0159 | 180.4412
10 | 1.4027 | 0.00793 | -0.0157 | 176.8852
10.5 | 1.4475 | 0.00837 | -0.0138 | 172.9391
11 | 1.5033 | 0.00883 | -0.0144 | 170.2492
11.5 | 1.558 | 0.00933 | -0.0149 | 166.9882
12 | 1.6091 | 0.00998 | -0.0148 | 161.2325
12.5 | 1.6596 | 0.01062 | -0.0148 | 156.2712
13 | 1.6995 | 0.01136 | -0.0127 | 149.6039
13.5 | 1.7195 | 0.01212 | -0.0069 | 141.8729
14 | 1.7367 | 0.01316 | -0.0011 | 131.9681
14.5 | 1.7582 | 0.01423 | 0.0036 | 123.5559
15 | 1.7791 | 0.01555 | 0.0076 | 114.4116
15.5 | 1.7936 | 0.01738 | 0.0118 | 103.1991
16 | 1.81 | 0.01934 | 0.0151 | 93.5884
16.5 | 1.8203 | 0.02191 | 0.0182 | 83.0808
17 | 1.8322 | 0.02466 | 0.0205 | 74.2985
17.5 | 1.8289 | 0.02889 | 0.0227 | 63.3056
18 | 1.8358 | 0.03269 | 0.0236 | 56.1578
18.5 | 1.8245 | 0.03847 | 0.0241 | 47.4266
19 | 1.8147 | 0.04454 | 0.0238 | 40.7432
19.5 | 1.7911 | 0.05234 | 0.0227 | 34.2205
20 | 1.7588 | 0.06153 | 0.0208 | 28.5844

## 117. Re 12M Mach 0.25 (1)
BIGFOIL.COM POLAR EXPORT
NACA44016
NACA44016 |  |  |  | Cl Max: | 1.809 | at alpha= | 15.5 | deg
JavaFoil+Calcfoil stall+Eppler ext transition |  |  |  | L/D Max: | 139.278 | at alpha= | 6.5 | deg
Re: | 12000000 |  |  | Cd Min: | 0.00804 | at alpha= | 1.5 | deg
Mach: | 0.25 |  |  | Cl=0 at alpha= | -2.873 | deg
|  |  |  | @ Cl=0.1, Cd= | 0.0091352
|  |  |  | @ Cl=0.4, Cd= | 0.0096166
|  |  |  | @ Cl=0.6, Cd= | 0.0081168
alpha (deg) | Cl | Cd | Cm | Cl/Cd
-17 | -0.697 | 0.12119 | -0.012 | -5.748
-16.5 | -0.72 | 0.11411 | -0.012 | -6.313
-16 | -0.74 | 0.10721 | -0.012 | -6.907
-15.5 | -0.757 | 0.10083 | -0.013 | -7.504
-15 | -0.769 | 0.09466 | -0.013 | -8.121
-14.5 | -0.777 | 0.08816 | -0.013 | -8.816
-14 | -0.78 | 0.08229 | -0.014 | -9.481
-13.5 | -0.778 | 0.07673 | -0.014 | -10.145
-13 | -0.773 | 0.07096 | -0.014 | -10.898
-12.5 | -0.766 | 0.06405 | -0.015 | -11.966
-12 | -0.872 | 0.0149 | -0.022 | -58.546
-11.5 | -0.871 | 0.01193 | -0.023 | -72.997
-11 | -0.848 | 0.01113 | -0.023 | -76.184
-10.5 | -0.818 | 0.01064 | -0.023 | -76.819
-10 | -0.782 | 0.00914 | -0.023 | -85.588
-9.5 | -0.743 | 0.00936 | -0.024 | -79.353
-9 | -0.7 | 0.00969 | -0.024 | -72.23
-8.5 | -0.654 | 0.0095 | -0.024 | -68.794
-8 | -0.604 | 0.00999 | -0.024 | -60.496
-7.5 | -0.552 | 0.00982 | -0.024 | -56.21
-7 | -0.498 | 0.00962 | -0.025 | -51.791
-6.5 | -0.442 | 0.01006 | -0.025 | -43.935
-6 | -0.384 | 0.00988 | -0.025 | -38.894
-5.5 | -0.325 | 0.00971 | -0.025 | -33.508
-5 | -0.265 | 0.00957 | -0.026 | -27.707
-4.5 | -0.204 | 0.00894 | -0.026 | -22.824
-4 | -0.142 | 0.00948 | -0.026 | -14.971
-3.5 | -0.079 | 0.00936 | -0.026 | -8.472
-3 | -0.016 | 0.00925 | -0.027 | -1.74
-2.5 | 0.047 | 0.00916 | -0.027 | 5.18
-2 | 0.111 | 0.00913 | -0.027 | 12.194
-1.5 | 0.175 | 0.00911 | -0.027 | 19.247
-1 | 0.239 | 0.00965 | -0.028 | 24.787
-0.5 | 0.303 | 0.00957 | -0.028 | 31.649
0 | 0.366 | 0.00959 | -0.028 | 38.184
0.5 | 0.43 | 0.00964 | -0.029 | 44.567
1 | 0.493 | 0.00908 | -0.029 | 54.282
1.5 | 0.556 | 0.00804 | -0.029 | 69.132
2 | 0.619 | 0.00815 | -0.029 | 75.916
2.5 | 0.681 | 0.0087 | -0.03 | 78.343
3 | 0.744 | 0.00825 | -0.03 | 90.121
3.5 | 0.806 | 0.00839 | -0.03 | 95.995
4 | 0.867 | 0.00851 | -0.03 | 101.967
4.5 | 0.929 | 0.00818 | -0.031 | 113.517
5 | 0.99 | 0.00839 | -0.031 | 117.958
5.5 | 1.05 | 0.00812 | -0.031 | 129.362
6 | 1.11 | 0.00836 | -0.032 | 132.808
6.5 | 1.169 | 0.0084 | -0.032 | 139.278
7 | 1.228 | 0.00959 | -0.032 | 128.036
7.5 | 1.285 | 0.00988 | -0.032 | 130.106
8 | 1.342 | 0.01054 | -0.033 | 127.272
8.5 | 1.397 | 0.0109 | -0.033 | 128.253
9 | 1.451 | 0.01134 | -0.033 | 127.988
9.5 | 1.503 | 0.01186 | -0.033 | 126.765
10 | 1.554 | 0.01248 | -0.034 | 124.531
10.5 | 1.601 | 0.01328 | -0.034 | 120.542
11 | 1.644 | 0.01429 | -0.034 | 115.039
11.5 | 1.683 | 0.01553 | -0.034 | 108.426
12 | 1.717 | 0.01718 | -0.034 | 99.932
12.5 | 1.744 | 0.01935 | -0.034 | 90.112
13 | 1.765 | 0.02212 | -0.034 | 79.81
13.5 | 1.782 | 0.02544 | -0.034 | 70.046
14 | 1.795 | 0.02921 | -0.034 | 61.446
14.5 | 1.803 | 0.03336 | -0.034 | 54.031
15 | 1.807 | 0.03782 | -0.034 | 47.785
15.5 | 1.809 | 0.04256 | -0.034 | 42.491
16 | 1.804 | 0.04754 | -0.033 | 37.941
16.5 | 1.794 | 0.05285 | -0.033 | 33.944
17 | 1.78 | 0.05842 | -0.033 | 30.465
17.5 | 1.761 | 0.06431 | -0.033 | 27.386
18 | 1.738 | 0.07036 | -0.033 | 24.698
18.5 | 1.709 | 0.07688 | -0.033 | 22.224
19 | 1.671 | 0.08377 | -0.033 | 19.95
19.5 | 1.629 | 0.09083 | -0.033 | 17.932
20 | 1.581 | 0.09813 | -0.033 | 16.114

## 118. Re 12M Mach 0.25 (2)
BIGFOIL.COM POLAR EXPORT
NACA44016
NACA44016 |  |  |  | Cl Max: | 1.2711 | at alpha= | 8.5 | deg
XFOIL ncrit=9 |  |  |  | L/D Max: | 179.534 | at alpha= | 8.5 | deg
Re: | 12000000 |  |  | Cd Min: | 0.01046 | at alpha= | -13.5 | deg
Mach: | 0.25 |  |  | Cl=0 at alpha= | -2.9587 | deg
|  |  |  | @ Cl=0.1, Cd= | 0.006636
|  |  |  | @ Cl=0.4, Cd= | 0.006557
|  |  |  | @ Cl=0.6, Cd= | 0.0060899
alpha (deg) | Cl | Cd | Cm | Cl/Cd
-13.5 | -1.0339 | 0.01046 | -0.0912 | -98.8432
-13 | -1.0052 | 0.01014 | -0.0841 | -99.1321
-12.5 | -0.9729 | 0.00984 | -0.0775 | -98.872
-12 | -0.9368 | 0.00953 | -0.0717 | -98.3001
-11 | -0.8494 | 0.00903 | -0.063 | -94.0642
-10.5 | -0.8041 | 0.00874 | -0.0591 | -92.0023
-10 | -0.7556 | 0.00846 | -0.0559 | -89.3144
-9.5 | -0.7055 | 0.00823 | -0.053 | -85.723
-9 | -0.6547 | 0.00806 | -0.0503 | -81.2283
-8.5 | -0.603 | 0.00788 | -0.0478 | -76.5228
-8 | -0.5519 | 0.00769 | -0.0453 | -71.7685
-7.5 | -0.4992 | 0.00754 | -0.0432 | -66.2069
-7 | -0.4459 | 0.00745 | -0.0412 | -59.8523
-6.5 | -0.3924 | 0.00731 | -0.0393 | -53.6799
-6 | -0.3391 | 0.00722 | -0.0375 | -46.9668
-5.5 | -0.2839 | 0.00714 | -0.036 | -39.7619
-5 | -0.229 | 0.00702 | -0.0346 | -32.6211
-4.5 | -0.1731 | 0.00694 | -0.0334 | -24.9424
-4 | -0.1173 | 0.00685 | -0.0322 | -17.1241
-3.5 | -0.061 | 0.00679 | -0.0312 | -8.9838
-3 | -0.0047 | 0.00672 | -0.0302 | -0.6994
-2.5 | 0.0522 | 0.00667 | -0.0293 | 7.8261
-2 | 0.1085 | 0.00663 | -0.0284 | 16.365
-1.5 | 0.1656 | 0.00657 | -0.0277 | 25.2055
-1 | 0.2218 | 0.00657 | -0.0268 | 33.7595
-0.5 | 0.2787 | 0.00655 | -0.0261 | 42.5496
0 | 0.3355 | 0.00653 | -0.0254 | 51.3783
0.5 | 0.3916 | 0.00656 | -0.0245 | 59.6951
1 | 0.4483 | 0.00654 | -0.0238 | 68.5474
1.5 | 0.5043 | 0.00654 | -0.023 | 77.1101
2 | 0.5566 | 0.00645 | -0.0214 | 86.2946
3 | 0.647 | 0.0057 | -0.0156 | 113.5088
3.5 | 0.6973 | 0.00566 | -0.0137 | 123.1979
4 | 0.7491 | 0.00561 | -0.012 | 133.5294
4.5 | 0.7975 | 0.00562 | -0.0096 | 141.9039
5 | 0.8448 | 0.00562 | -0.007 | 150.3203
5.5 | 0.8944 | 0.00567 | -0.0048 | 157.7425
6 | 0.9427 | 0.00583 | -0.0024 | 161.6981
6.5 | 0.9897 | 0.00593 | 0.0004 | 166.8971
7 | 1.0399 | 0.0061 | 0.0024 | 170.4754
7.5 | 1.117 | 0.00639 | -0.0016 | 174.8044
8 | 1.2022 | 0.00674 | -0.0072 | 178.368
8.5 | 1.2711 | 0.00708 | -0.0093 | 179.5339

## 119. Re 12M Mach 0.50 (1)
BIGFOIL.COM POLAR EXPORT
NACA44016
NACA44016 |  |  |  | Cl Max: | 1.624 | at alpha= | 11 | deg
JavaFoil+Calcfoil stall+Eppler ext transition |  |  |  | L/D Max: | 115.585 | at alpha= | 3.5 | deg
Re: | 12000000 |  |  | Cd Min: | 0.00773 | at alpha= | 3.5 | deg
Mach: | 0.5 |  |  | Cl=0 at alpha= | -2.8732 | deg
|  |  |  | @ Cl=0.1, Cd= | 0.008847
|  |  |  | @ Cl=0.4, Cd= | 0.0089049
|  |  |  | @ Cl=0.6, Cd= | 0.0087013
alpha (deg) | Cl | Cd | Cm | Cl/Cd
-20 | -0.949 | 0.153 | -0.014 | -6.202
-19.5 | -0.924 | 0.14187 | -0.014 | -6.511
-19 | -0.892 | 0.15412 | -0.013 | -5.788
-18.5 | -0.867 | 0.13796 | -0.014 | -6.285
-18 | -0.843 | 0.12227 | -0.014 | -6.894
-17.5 | -0.812 | 0.12758 | -0.013 | -6.361
-17 | -0.786 | 0.11743 | -0.014 | -6.692
-16.5 | -0.761 | 0.10654 | -0.014 | -7.146
-16 | -0.732 | 0.10337 | -0.014 | -7.085
-15.5 | -0.703 | 0.10094 | -0.014 | -6.964
-15 | -0.68 | 0.09008 | -0.015 | -7.55
-14.5 | -0.648 | 0.09422 | -0.014 | -6.88
-14 | -0.621 | 0.08879 | -0.014 | -6.992
-13.5 | -0.597 | 0.07899 | -0.015 | -7.561
-13 | -0.565 | 0.08377 | -0.014 | -6.741
-12.5 | -0.539 | 0.0758 | -0.015 | -7.114
-12 | -0.515 | 0.06712 | -0.016 | -7.678
-11.5 | -0.482 | 0.0721 | -0.014 | -6.685
-11 | -0.458 | 0.06312 | -0.016 | -7.254
-10.5 | -0.427 | 0.06591 | -0.014 | -6.474
-10 | -0.402 | 0.05807 | -0.016 | -6.915
-9.5 | -0.371 | 0.05941 | -0.015 | -6.251
-9 | -0.343 | 0.05802 | -0.015 | -5.915
-8.5 | -0.315 | 0.05562 | -0.015 | -5.67
-8 | -0.439 | 0.04812 | -0.016 | -9.121
-7.5 | -0.536 | 0.0108 | -0.027 | -49.637
-7 | -0.508 | 0.00954 | -0.028 | -53.26
-6.5 | -0.464 | 0.00966 | -0.028 | -48.029
-6 | -0.411 | 0.00937 | -0.028 | -43.867
-5.5 | -0.353 | 0.00965 | -0.028 | -36.517
-5 | -0.29 | 0.00946 | -0.029 | -30.651
-4.5 | -0.224 | 0.00929 | -0.029 | -24.152
-4 | -0.157 | 0.00968 | -0.029 | -16.204
-3.5 | -0.088 | 0.0096 | -0.03 | -9.157
-3 | -0.018 | 0.009 | -0.03 | -1.987
-2.5 | 0.053 | 0.0089 | -0.03 | 5.937
-2 | 0.124 | 0.00882 | -0.03 | 14.067
-1.5 | 0.196 | 0.00935 | -0.031 | 20.916
-1 | 0.267 | 0.00933 | -0.031 | 28.603
-0.5 | 0.338 | 0.00933 | -0.031 | 36.193
0 | 0.408 | 0.00885 | -0.032 | 46.114
0.5 | 0.479 | 0.00889 | -0.032 | 53.835
1 | 0.549 | 0.009 | -0.032 | 61.003
1.5 | 0.619 | 0.00859 | -0.032 | 72.029
2 | 0.688 | 0.00803 | -0.033 | 85.696
2.5 | 0.757 | 0.00824 | -0.033 | 91.869
3 | 0.825 | 0.00797 | -0.033 | 103.609
3.5 | 0.893 | 0.00773 | -0.034 | 115.585
4 | 0.96 | 0.00893 | -0.034 | 107.607
4.5 | 1.027 | 0.00921 | -0.034 | 111.499
5 | 1.092 | 0.00954 | -0.035 | 114.516
5.5 | 1.156 | 0.01022 | -0.035 | 113.161
6 | 1.219 | 0.01066 | -0.035 | 114.361
6.5 | 1.28 | 0.01117 | -0.035 | 114.559
7 | 1.339 | 0.01178 | -0.036 | 113.603
7.5 | 1.395 | 0.01277 | -0.036 | 109.215
8 | 1.447 | 0.01365 | -0.036 | 106.022
8.5 | 1.495 | 0.01483 | -0.036 | 100.818
9 | 1.538 | 0.01648 | -0.036 | 93.341
9.5 | 1.574 | 0.0185 | -0.036 | 85.078
10 | 1.601 | 0.02135 | -0.036 | 74.996
10.5 | 1.619 | 0.02531 | -0.036 | 63.958
11 | 1.624 | 0.0307 | -0.035 | 52.896
11.5 | 1.611 | 0.03803 | -0.035 | 42.366
12 | 1.574 | 0.04771 | -0.034 | 32.993
12.5 | 1.497 | 0.05985 | -0.033 | 25.003
13 | 1.288 | 0.07621 | -0.032 | 16.899
13.5 | 0.979 | 0.08537 | -0.032 | 11.463
14 | 1.004 | 0.09137 | -0.032 | 10.988
14.5 | 1.023 | 0.10633 | -0.031 | 9.626
15 | 1.037 | 0.13346 | -0.03 | 7.771
15.5 | 1.059 | 0.15094 | -0.03 | 7.019
16 | 1.083 | 0.17061 | -0.029 | 6.348

## 120. Re 12M Mach 0.50 (2)
BIGFOIL.COM POLAR EXPORT
NACA44016
NACA44016 |  |  |  | Cl Max: | 1.9103 | at alpha= | 13.5 | deg
XFOIL ncrit=9 |  |  |  | L/D Max: | 170.267 | at alpha= | 8 | deg
Re: | 12000000 |  |  | Cd Min: | 0.17062 | at alpha= | 20 | deg
Mach: | 0.5 |  |  | Cl=0 at alpha= | -2.9768 | deg
|  |  |  | @ Cl=0.1, Cd= | 0.0069101
|  |  |  | @ Cl=0.4, Cd= | 0.0068229
|  |  |  | @ Cl=0.6, Cd= | 0.0069039
alpha (deg) | Cl | Cd | Cm | Cl/Cd
-14 | -0.4531 | 0.10265 | -0.0699 | -4.414
-13.5 | -0.4595 | 0.09159 | -0.0792 | -5.0169
-13 | -0.4738 | 0.08068 | -0.0877 | -5.8726
-12.5 | -0.4662 | 0.06453 | -0.1115 | -7.2245
-12 | -0.4731 | 0.05017 | -0.1302 | -9.4299
-11.5 | -0.4978 | 0.04103 | -0.1382 | -12.1326
-11 | -0.5356 | 0.03458 | -0.1372 | -15.4887
-10.5 | -0.5796 | 0.02948 | -0.1295 | -19.6608
-10 | -0.6312 | 0.02471 | -0.1165 | -25.5443
-9.5 | -0.6758 | 0.01962 | -0.1022 | -34.4444
-9 | -0.6935 | 0.01372 | -0.0911 | -50.5466
-8.5 | -0.6664 | 0.01047 | -0.0824 | -63.6485
-8 | -0.6172 | 0.00931 | -0.0748 | -66.2943
-7.5 | -0.5619 | 0.00876 | -0.0683 | -64.1438
-7 | -0.5047 | 0.00839 | -0.0625 | -60.1549
-6.5 | -0.4444 | 0.0081 | -0.0575 | -54.8642
-6 | -0.383 | 0.00788 | -0.0532 | -48.6041
-5.5 | -0.3203 | 0.0077 | -0.0494 | -41.5974
-5 | -0.2581 | 0.00751 | -0.0459 | -34.3675
-4.5 | -0.1938 | 0.00736 | -0.0431 | -26.3315
-4 | -0.131 | 0.00723 | -0.0402 | -18.1189
-3.5 | -0.0662 | 0.00711 | -0.038 | -9.3108
-3 | -0.003 | 0.00703 | -0.0356 | -0.42674
-2.5 | 0.0617 | 0.00694 | -0.0337 | 8.8905
-2 | 0.1258 | 0.00689 | -0.0318 | 18.2583
-1.5 | 0.1894 | 0.00686 | -0.03 | 27.6093
-1 | 0.2539 | 0.00681 | -0.0284 | 37.2834
-0.5 | 0.3172 | 0.00683 | -0.0267 | 46.4422
0 | 0.3813 | 0.00682 | -0.0251 | 55.9091
0.5 | 0.4452 | 0.00683 | -0.0235 | 65.183
1 | 0.5077 | 0.00688 | -0.0217 | 73.7936
1.5 | 0.5713 | 0.00689 | -0.02 | 82.9173
2 | 0.6331 | 0.00692 | -0.0179 | 91.4884
3 | 0.7279 | 0.00615 | -0.0083 | 118.3577
3.5 | 0.781 | 0.00613 | -0.0044 | 127.4062
4 | 0.8341 | 0.00617 | -0.0004 | 135.1864
4.5 | 0.8774 | 0.00612 | 0.0058 | 143.366
5 | 0.9206 | 0.00619 | 0.012 | 148.7237
5.5 | 0.9636 | 0.00629 | 0.0184 | 153.1955
6 | 1.0105 | 0.00641 | 0.0241 | 157.6443
6.5 | 1.1137 | 0.00685 | 0.0187 | 162.5839
7 | 1.2282 | 0.00726 | 0.0116 | 169.1736
7.5 | 1.3194 | 0.00777 | 0.0092 | 169.8069
8 | 1.4013 | 0.00823 | 0.0091 | 170.2673
8.5 | 1.4697 | 0.00884 | 0.0114 | 166.2557
9 | 1.5333 | 0.0094 | 0.0149 | 163.117
9.5 | 1.6064 | 0.01019 | 0.0166 | 157.6447
10 | 1.6804 | 0.011 | 0.0183 | 152.7636
10.5 | 1.7501 | 0.01205 | 0.0206 | 145.2365
11.5 | 1.8386 | 0.01483 | 0.032 | 123.9784
12 | 1.8699 | 0.01677 | 0.0385 | 111.5027
12.5 | 1.8899 | 0.01951 | 0.0447 | 96.8683
13 | 1.907 | 0.02291 | 0.0497 | 83.2388
13.5 | 1.9103 | 0.02756 | 0.0535 | 69.3142
14 | 1.8976 | 0.03368 | 0.0559 | 56.342
14.5 | 1.8569 | 0.04207 | 0.0564 | 44.1383
15 | 1.7824 | 0.05326 | 0.0546 | 33.466
15.5 | 1.6838 | 0.06681 | 0.0503 | 25.2028
16 | 1.5886 | 0.08091 | 0.0445 | 19.6342
16.5 | 1.4999 | 0.09538 | 0.0376 | 15.7255
17 | 1.4508 | 0.107 | 0.0321 | 13.5589
17.5 | 1.4004 | 0.11927 | 0.0257 | 11.7414
18 | 1.3654 | 0.13041 | 0.0196 | 10.4701
19 | 1.3216 | 0.15104 | 0.0077 | 8.75
19.5 | 1.3064 | 0.16096 | 0.0016 | 8.1163
20 | 1.2961 | 0.17062 | -0.0045 | 7.5964

## 121. Re 14M Mach 0.00 (1)
BIGFOIL.COM POLAR EXPORT
NACA44016
NACA44016 |  |  |  | Cl Max: | 1.883 | at alpha= | 17.5 | deg
JavaFoil+Calcfoil stall+Eppler ext transition |  |  |  | L/D Max: | 144.232 | at alpha= | 7.5 | deg
Re: | 14000000 |  |  | Cd Min: | 0.00819 | at alpha= | 5.5 | deg
Mach: | 0 |  |  | Cl=0 at alpha= | -2.871 | deg
|  |  |  | @ Cl=0.1, Cd= | 0.0093248
|  |  |  | @ Cl=0.4, Cd= | 0.0091926
|  |  |  | @ Cl=0.6, Cd= | 0.00873
alpha (deg) | Cl | Cd | Cm | Cl/Cd
-19 | -0.911 | 0.12943 | -0.012 | -7.042
-18.5 | -0.916 | 0.12303 | -0.012 | -7.446
-18 | -0.919 | 0.11633 | -0.012 | -7.902
-17.5 | -0.921 | 0.11021 | -0.013 | -8.352
-17 | -0.92 | 0.10383 | -0.013 | -8.865
-16.5 | -0.918 | 0.09819 | -0.013 | -9.349
-16 | -0.915 | 0.09147 | -0.014 | -9.998
-15.5 | -0.909 | 0.08512 | -0.014 | -10.681
-15 | -0.907 | 0.07534 | -0.015 | -12.035
-14.5 | -0.984 | 0.028 | -0.019 | -35.134
-14 | -1.009 | 0.01628 | -0.02 | -61.963
-13.5 | -1.007 | 0.01298 | -0.021 | -77.635
-13 | -0.989 | 0.0119 | -0.021 | -83.115
-12.5 | -0.965 | 0.01124 | -0.022 | -85.869
-12 | -0.936 | 0.01076 | -0.022 | -86.949
-11.5 | -0.903 | 0.01039 | -0.022 | -86.831
-11 | -0.866 | 0.00895 | -0.022 | -96.844
-10.5 | -0.827 | 0.00919 | -0.022 | -90.021
-10 | -0.785 | 0.00949 | -0.023 | -82.744
-9.5 | -0.741 | 0.00927 | -0.023 | -79.927
-9 | -0.694 | 0.0097 | -0.023 | -71.57
-8.5 | -0.645 | 0.00959 | -0.023 | -67.309
-8 | -0.594 | 0.00949 | -0.024 | -62.615
-7.5 | -0.542 | 0.00995 | -0.024 | -54.438
-7 | -0.487 | 0.00971 | -0.024 | -50.155
-6.5 | -0.431 | 0.0095 | -0.024 | -45.404
-6 | -0.375 | 0.0094 | -0.024 | -39.856
-5.5 | -0.317 | 0.00995 | -0.025 | -31.828
-5 | -0.258 | 0.00968 | -0.025 | -26.618
-4.5 | -0.198 | 0.00956 | -0.025 | -20.726
-4 | -0.138 | 0.00951 | -0.025 | -14.49
-3.5 | -0.077 | 0.00943 | -0.026 | -8.156
-3 | -0.016 | 0.00944 | -0.026 | -1.654
-2.5 | 0.046 | 0.00929 | -0.026 | 4.951
-2 | 0.108 | 0.00933 | -0.026 | 11.563
-1.5 | 0.17 | 0.00922 | -0.027 | 18.422
-1 | 0.232 | 0.00921 | -0.027 | 25.165
-0.5 | 0.293 | 0.00918 | -0.027 | 31.971
0 | 0.355 | 0.0092 | -0.027 | 38.594
0.5 | 0.416 | 0.00919 | -0.028 | 45.293
1 | 0.478 | 0.00925 | -0.028 | 51.642
1.5 | 0.539 | 0.00821 | -0.028 | 65.624
2 | 0.6 | 0.00873 | -0.028 | 68.72
2.5 | 0.661 | 0.00832 | -0.029 | 79.402
3 | 0.721 | 0.00841 | -0.029 | 85.736
3.5 | 0.782 | 0.00853 | -0.029 | 91.627
4 | 0.842 | 0.00868 | -0.03 | 96.904
4.5 | 0.901 | 0.00832 | -0.03 | 108.321
5 | 0.961 | 0.00848 | -0.03 | 113.257
5.5 | 1.02 | 0.00819 | -0.03 | 124.478
6 | 1.078 | 0.00868 | -0.031 | 124.287
6.5 | 1.136 | 0.0084 | -0.031 | 135.322
7 | 1.194 | 0.00861 | -0.031 | 138.595
7.5 | 1.251 | 0.00867 | -0.031 | 144.232
8 | 1.307 | 0.00993 | -0.032 | 131.532
8.5 | 1.362 | 0.01021 | -0.032 | 133.36
9 | 1.416 | 0.01051 | -0.032 | 134.712
9.5 | 1.469 | 0.01093 | -0.032 | 134.437
10 | 1.52 | 0.01142 | -0.033 | 133.092
10.5 | 1.569 | 0.01199 | -0.033 | 130.862
11 | 1.616 | 0.01269 | -0.033 | 127.314
11.5 | 1.659 | 0.01359 | -0.033 | 122.067
12 | 1.698 | 0.01469 | -0.033 | 115.585
12.5 | 1.733 | 0.01608 | -0.033 | 107.773
13 | 1.763 | 0.01781 | -0.034 | 99.007
13.5 | 1.789 | 0.01988 | -0.034 | 90.002
14 | 1.812 | 0.02231 | -0.034 | 81.209
14.5 | 1.831 | 0.02504 | -0.034 | 73.103
15 | 1.847 | 0.02811 | -0.034 | 65.705
15.5 | 1.861 | 0.03136 | -0.033 | 59.354
16 | 1.871 | 0.03493 | -0.033 | 53.55
16.5 | 1.878 | 0.03875 | -0.033 | 48.459
17 | 1.882 | 0.04287 | -0.033 | 43.894
17.5 | 1.883 | 0.0472 | -0.033 | 39.895
18 | 1.882 | 0.05172 | -0.033 | 36.387
18.5 | 1.878 | 0.05657 | -0.033 | 33.196
19 | 1.869 | 0.06169 | -0.033 | 30.292
19.5 | 1.857 | 0.06691 | -0.033 | 27.754
20 | 1.843 | 0.0724 | -0.033 | 25.449

## 122. Re 14M Mach 0.00 (2)
BIGFOIL.COM POLAR EXPORT
NACA44016
NACA44016 |  |  |  | Cl Max: | 1.8496 | at alpha= | 18 | deg
XFOIL ncrit=9 |  |  |  | L/D Max: | 184.744 | at alpha= | 9.5 | deg
Re: | 14000000 |  |  | Cd Min: | 0.05444 | at alpha= | 20 | deg
Mach: | 0 |  |  | Cl=0 at alpha= | -2.9506 | deg
|  |  |  | @ Cl=0.1, Cd= | 0.0064229
|  |  |  | @ Cl=0.4, Cd= | 0.0063419
|  |  |  | @ Cl=0.6, Cd= | 0.0056233
alpha (deg) | Cl | Cd | Cm | Cl/Cd
-14 | -1.0713 | 0.00945 | -0.0702 | -113.3651
-13.5 | -1.0273 | 0.00925 | -0.0677 | -111.0595
-13 | -1 | 0.00914 | -0.0616 | -109.4092
-12.5 | -0.9592 | 0.00894 | -0.0583 | -107.2931
-12 | -0.9158 | 0.00874 | -0.0554 | -104.7826
-11.5 | -0.8719 | 0.00851 | -0.0527 | -102.4559
-11 | -0.8268 | 0.00824 | -0.0502 | -100.3398
-10.5 | -0.7811 | 0.00807 | -0.0478 | -96.7906
-10 | -0.7324 | 0.00788 | -0.046 | -92.9442
-9.5 | -0.6832 | 0.00774 | -0.0442 | -88.2687
-9 | -0.6346 | 0.0076 | -0.0423 | -83.5
-8.5 | -0.5851 | 0.00743 | -0.0406 | -78.7483
-8 | -0.5348 | 0.0073 | -0.0391 | -73.2603
-7.5 | -0.4836 | 0.00721 | -0.0377 | -67.0735
-7 | -0.4322 | 0.00711 | -0.0364 | -60.7876
-6.5 | -0.3809 | 0.00701 | -0.035 | -54.3367
-6 | -0.3283 | 0.00693 | -0.0339 | -47.3737
-5.5 | -0.2754 | 0.00685 | -0.0328 | -40.2044
-5 | -0.2224 | 0.00677 | -0.0318 | -32.8508
-4.5 | -0.1684 | 0.00671 | -0.031 | -25.0969
-4 | -0.1143 | 0.00661 | -0.0302 | -17.292
-3.5 | -0.0601 | 0.00658 | -0.0294 | -9.1337
-3 | -0.0054 | 0.0065 | -0.0288 | -0.83077
-2.5 | 0.0493 | 0.00646 | -0.0281 | 7.6316
-2 | 0.1039 | 0.00642 | -0.0275 | 16.1838
-1.5 | 0.1591 | 0.00637 | -0.027 | 24.9765
-1 | 0.2134 | 0.00637 | -0.0263 | 33.5008
-0.5 | 0.2685 | 0.00634 | -0.0258 | 42.3502
0 | 0.3234 | 0.00633 | -0.0253 | 51.09
0.5 | 0.3777 | 0.00635 | -0.0246 | 59.4803
1 | 0.4327 | 0.00633 | -0.0242 | 68.357
1.5 | 0.4868 | 0.00633 | -0.0236 | 76.9036
2 | 0.5392 | 0.0063 | -0.0226 | 85.5873
2.5 | 0.5794 | 0.00567 | -0.0193 | 102.1869
3 | 0.6279 | 0.00556 | -0.0176 | 112.9317
4 | 0.7279 | 0.00544 | -0.0149 | 133.8051
4.5 | 0.7755 | 0.00545 | -0.0131 | 142.2936
5 | 0.8227 | 0.00542 | -0.0111 | 151.7897
5.5 | 0.8717 | 0.00546 | -0.0096 | 159.652
6 | 0.9193 | 0.00561 | -0.0078 | 163.8681
6.5 | 0.9686 | 0.0057 | -0.0064 | 169.9298
7 | 1.0132 | 0.00582 | -0.004 | 174.0893
7.5 | 1.0607 | 0.00597 | -0.0023 | 177.6717
8 | 1.1265 | 0.00621 | -0.0048 | 181.401
8.5 | 1.2058 | 0.00655 | -0.0104 | 184.0916
9 | 1.27 | 0.00692 | -0.0128 | 183.526
9.5 | 1.3357 | 0.00723 | -0.0154 | 184.7441
10 | 1.3948 | 0.00764 | -0.0167 | 182.5654
10.5 | 1.4378 | 0.00813 | -0.0146 | 176.8512
11 | 1.4879 | 0.00863 | -0.0142 | 172.4102
11.5 | 1.5414 | 0.00913 | -0.0147 | 168.828
12 | 1.5922 | 0.00975 | -0.0147 | 163.3026
12.5 | 1.6417 | 0.01038 | -0.0146 | 158.1599
13 | 1.6894 | 0.01106 | -0.0143 | 152.7486
13.5 | 1.7173 | 0.01181 | -0.0102 | 145.4107
14 | 1.7362 | 0.01273 | -0.0046 | 136.3865
14.5 | 1.756 | 0.01371 | 0.0004 | 128.0817
15 | 1.7779 | 0.01485 | 0.0044 | 119.7239
15.5 | 1.7943 | 0.01646 | 0.0086 | 109.0097
16 | 1.8144 | 0.01806 | 0.0117 | 100.4651
16.5 | 1.8238 | 0.02047 | 0.0153 | 89.0962
17 | 1.8414 | 0.02264 | 0.0175 | 81.3339
17.5 | 1.8436 | 0.02611 | 0.0199 | 70.609
18 | 1.8496 | 0.02968 | 0.0214 | 62.3181
18.5 | 1.8473 | 0.03431 | 0.0223 | 53.8414
19 | 1.8415 | 0.03962 | 0.0225 | 46.4791
19.5 | 1.8314 | 0.04574 | 0.022 | 40.0394
20 | 1.8002 | 0.05444 | 0.0207 | 33.0676

## 123. Re 14M Mach 0.10 (1)
BIGFOIL.COM POLAR EXPORT
NACA44016
NACA44016 |  |  |  | Cl Max: | 1.87 | at alpha= | 17 | deg
JavaFoil+Calcfoil stall+Eppler ext transition |  |  |  | L/D Max: | 145.567 | at alpha= | 7 | deg
Re: | 14000000 |  |  | Cd Min: | 0.00816 | at alpha= | 4 | deg
Mach: | 0.1 |  |  | Cl=0 at alpha= | -2.871 | deg
|  |  |  | @ Cl=0.1, Cd= | 0.0092581
|  |  |  | @ Cl=0.4, Cd= | 0.0091971
|  |  |  | @ Cl=0.6, Cd= | 0.0082539
alpha (deg) | Cl | Cd | Cm | Cl/Cd
-18.5 | -0.884 | 0.12559 | -0.012 | -7.038
-18 | -0.89 | 0.11883 | -0.012 | -7.49
-17.5 | -0.894 | 0.11244 | -0.013 | -7.953
-17 | -0.896 | 0.10663 | -0.013 | -8.404
-16.5 | -0.897 | 0.10033 | -0.013 | -8.937
-16 | -0.895 | 0.09443 | -0.013 | -9.476
-15.5 | -0.891 | 0.08814 | -0.014 | -10.112
-15 | -0.888 | 0.08033 | -0.014 | -11.05
-14.5 | -0.885 | 0.07077 | -0.015 | -12.509
-14 | -0.973 | 0.02215 | -0.02 | -43.934
-13.5 | -0.99 | 0.01425 | -0.021 | -69.472
-13 | -0.98 | 0.01229 | -0.021 | -79.791
-12.5 | -0.959 | 0.01147 | -0.022 | -83.646
-12 | -0.932 | 0.01093 | -0.022 | -85.237
-11.5 | -0.9 | 0.01049 | -0.022 | -85.801
-11 | -0.865 | 0.00903 | -0.022 | -95.824
-10.5 | -0.827 | 0.00927 | -0.023 | -89.206
-10 | -0.786 | 0.00903 | -0.023 | -87.021
-9.5 | -0.742 | 0.00937 | -0.023 | -79.155
-9 | -0.696 | 0.0092 | -0.023 | -75.641
-8.5 | -0.647 | 0.00968 | -0.023 | -66.84
-8 | -0.596 | 0.00954 | -0.024 | -62.482
-7.5 | -0.543 | 0.00995 | -0.024 | -54.63
-7 | -0.489 | 0.00977 | -0.024 | -50.056
-6.5 | -0.433 | 0.00961 | -0.024 | -45.086
-6 | -0.376 | 0.00945 | -0.025 | -39.813
-5.5 | -0.318 | 0.00995 | -0.025 | -31.972
-5 | -0.259 | 0.00974 | -0.025 | -26.593
-4.5 | -0.199 | 0.00965 | -0.025 | -20.626
-4 | -0.138 | 0.00955 | -0.025 | -14.495
-3.5 | -0.077 | 0.00944 | -0.026 | -8.186
-3 | -0.016 | 0.00943 | -0.026 | -1.663
-2.5 | 0.046 | 0.00884 | -0.026 | 5.228
-2 | 0.108 | 0.00932 | -0.026 | 11.636
-1.5 | 0.171 | 0.00933 | -0.027 | 18.303
-1 | 0.233 | 0.00924 | -0.027 | 25.203
-0.5 | 0.295 | 0.00919 | -0.027 | 32.104
0 | 0.357 | 0.00919 | -0.028 | 38.824
0.5 | 0.418 | 0.0092 | -0.028 | 45.489
1 | 0.48 | 0.00924 | -0.028 | 51.947
1.5 | 0.542 | 0.00833 | -0.028 | 65.04
2 | 0.603 | 0.00825 | -0.029 | 73.045
2.5 | 0.664 | 0.00832 | -0.029 | 79.835
3 | 0.725 | 0.00845 | -0.029 | 85.761
3.5 | 0.785 | 0.00857 | -0.029 | 91.658
4 | 0.846 | 0.00816 | -0.03 | 103.677
4.5 | 0.906 | 0.00835 | -0.03 | 108.489
5 | 0.965 | 0.00852 | -0.03 | 113.357
5.5 | 1.024 | 0.00823 | -0.031 | 124.472
6 | 1.083 | 0.00878 | -0.031 | 123.424
6.5 | 1.142 | 0.00848 | -0.031 | 134.588
7 | 1.199 | 0.00824 | -0.031 | 145.567
7.5 | 1.256 | 0.00968 | -0.032 | 129.793
8 | 1.312 | 0.01002 | -0.032 | 130.905
8.5 | 1.368 | 0.01031 | -0.032 | 132.662
9 | 1.422 | 0.01062 | -0.032 | 133.863
9.5 | 1.474 | 0.01106 | -0.033 | 133.367
10 | 1.526 | 0.01157 | -0.033 | 131.848
10.5 | 1.575 | 0.01216 | -0.033 | 129.509
11 | 1.621 | 0.0129 | -0.033 | 125.644
11.5 | 1.663 | 0.01383 | -0.033 | 120.252
12 | 1.702 | 0.01501 | -0.034 | 113.395
12.5 | 1.735 | 0.01652 | -0.034 | 105.035
13 | 1.765 | 0.01835 | -0.034 | 96.161
13.5 | 1.79 | 0.02058 | -0.034 | 86.973
14 | 1.811 | 0.02317 | -0.034 | 78.161
14.5 | 1.829 | 0.02602 | -0.034 | 70.282
15 | 1.843 | 0.02926 | -0.034 | 63.014
15.5 | 1.856 | 0.03275 | -0.034 | 56.664
16 | 1.864 | 0.03645 | -0.034 | 51.137
16.5 | 1.869 | 0.04046 | -0.033 | 46.185
17 | 1.87 | 0.0448 | -0.033 | 41.756
17.5 | 1.87 | 0.04931 | -0.033 | 37.916
18 | 1.866 | 0.05403 | -0.033 | 34.536
18.5 | 1.859 | 0.05897 | -0.033 | 31.529
19 | 1.847 | 0.06431 | -0.033 | 28.718
19.5 | 1.832 | 0.06986 | -0.033 | 26.223
20 | 1.814 | 0.07546 | -0.033 | 24.041

## 124. Re 14M Mach 0.10 (2)
BIGFOIL.COM POLAR EXPORT
NACA44016
NACA44016 |  |  |  | Cl Max: | 1.8446 | at alpha= | 18 | deg
XFOIL ncrit=9 |  |  |  | L/D Max: | 184.582 | at alpha= | 9.5 | deg
Re: | 14000000 |  |  | Cd Min: | 0.05953 | at alpha= | 20 | deg
Mach: | 0.1 |  |  | Cl=0 at alpha= | -2.9518 | deg
|  |  |  | @ Cl=0.1, Cd= | 0.0064334
|  |  |  | @ Cl=0.4, Cd= | 0.0063527
|  |  |  | @ Cl=0.6, Cd= | 0.005651
alpha (deg) | Cl | Cd | Cm | Cl/Cd
-20 | -1.6811 | 0.01937 | -0.0783 | -86.7888
-19.5 | -1.6589 | 0.01808 | -0.074 | -91.7533
-19 | -1.6373 | 0.01691 | -0.0692 | -96.8244
-18.5 | -1.6138 | 0.0159 | -0.0642 | -101.4969
-18 | -1.5736 | 0.0151 | -0.0618 | -104.2119
-17.5 | -1.5257 | 0.0142 | -0.0609 | -107.4437
-17 | -1.4739 | 0.01348 | -0.0604 | -109.3398
-16.5 | -1.4205 | 0.01282 | -0.06 | -110.8034
-16 | -1.3657 | 0.01222 | -0.0598 | -111.7594
-15.5 | -1.3293 | 0.01171 | -0.0558 | -113.5184
-14.5 | -1.2034 | 0.01052 | -0.0583 | -114.3916
-14 | -1.0849 | 0.00967 | -0.0714 | -112.1923
-13.5 | -1.0307 | 0.00939 | -0.0708 | -109.7657
-13 | -1.0043 | 0.00924 | -0.0643 | -108.6905
-12.5 | -0.9649 | 0.00904 | -0.0604 | -106.7367
-12 | -0.9215 | 0.00882 | -0.0574 | -104.4785
-11.5 | -0.8767 | 0.00861 | -0.0546 | -101.8235
-11 | -0.8315 | 0.00833 | -0.0519 | -99.8199
-10.5 | -0.7859 | 0.00813 | -0.0493 | -96.6667
-10 | -0.7371 | 0.00793 | -0.0472 | -92.9508
-9.5 | -0.6876 | 0.00778 | -0.0453 | -88.3805
-9 | -0.6384 | 0.00765 | -0.0434 | -83.451
-8.5 | -0.5885 | 0.00748 | -0.0416 | -78.6765
-8 | -0.5381 | 0.00734 | -0.0399 | -73.3106
-7.5 | -0.4866 | 0.00723 | -0.0384 | -67.3029
-7 | -0.4348 | 0.00714 | -0.037 | -60.8964
-6.5 | -0.3831 | 0.00704 | -0.0356 | -54.4176
-6 | -0.3302 | 0.00695 | -0.0344 | -47.5108
-5.5 | -0.2769 | 0.00687 | -0.0333 | -40.3057
-5 | -0.2236 | 0.00678 | -0.0322 | -32.9794
-4.5 | -0.1693 | 0.00673 | -0.0313 | -25.156
-4 | -0.1149 | 0.00663 | -0.0305 | -17.3303
-3.5 | -0.0604 | 0.00659 | -0.0297 | -9.1654
-3 | -0.0053 | 0.0065 | -0.029 | -0.81538
-2.5 | 0.0497 | 0.00647 | -0.0283 | 7.6816
-2 | 0.1047 | 0.00643 | -0.0276 | 16.283
-1.5 | 0.1601 | 0.00638 | -0.0271 | 25.094
-1 | 0.2147 | 0.00638 | -0.0264 | 33.652
-0.5 | 0.2702 | 0.00635 | -0.0259 | 42.5512
0 | 0.3253 | 0.00634 | -0.0253 | 51.3091
0.5 | 0.3799 | 0.00636 | -0.0246 | 59.7327
1 | 0.4353 | 0.00634 | -0.0242 | 68.6593
1.5 | 0.4896 | 0.00635 | -0.0235 | 77.1024
2 | 0.5425 | 0.00632 | -0.0226 | 85.8386
2.5 | 0.5828 | 0.00569 | -0.0192 | 102.4253
3 | 0.6313 | 0.00558 | -0.0174 | 113.1362
3.5 | 0.681 | 0.0055 | -0.0159 | 123.8182
4 | 0.732 | 0.00546 | -0.0146 | 134.0659
4.5 | 0.7797 | 0.00547 | -0.0127 | 142.5411
5 | 0.8272 | 0.00544 | -0.0107 | 152.0588
5.5 | 0.8763 | 0.00548 | -0.0091 | 159.9088
6 | 0.9241 | 0.00563 | -0.0072 | 164.1385
6.5 | 0.9736 | 0.00572 | -0.0057 | 170.2098
7 | 1.018 | 0.00585 | -0.0032 | 174.0171
7.5 | 1.0664 | 0.006 | -0.0016 | 177.7333
8 | 1.1348 | 0.00626 | -0.0045 | 181.278
8.5 | 1.2153 | 0.0066 | -0.0102 | 184.1364
9 | 1.2791 | 0.00698 | -0.0123 | 183.2521
9.5 | 1.3456 | 0.00729 | -0.0149 | 184.5816
10 | 1.4047 | 0.00771 | -0.016 | 182.192
10.5 | 1.4441 | 0.00819 | -0.0129 | 176.3248
11 | 1.498 | 0.0087 | -0.0132 | 172.1839
11.5 | 1.5521 | 0.00923 | -0.0136 | 168.1582
12 | 1.603 | 0.00986 | -0.0135 | 162.5761
12.5 | 1.653 | 0.01051 | -0.0133 | 157.2788
13 | 1.7005 | 0.01123 | -0.0128 | 151.4248
13.5 | 1.7243 | 0.01201 | -0.0077 | 143.572
14 | 1.7424 | 0.01299 | -0.002 | 134.1339
14.5 | 1.7623 | 0.01405 | 0.003 | 125.4306
15 | 1.7845 | 0.01529 | 0.007 | 116.7103
15.5 | 1.7987 | 0.01709 | 0.0113 | 105.2487
16 | 1.818 | 0.01886 | 0.0144 | 96.3945
16.5 | 1.8261 | 0.02151 | 0.0178 | 84.8954
17 | 1.8423 | 0.02392 | 0.0199 | 77.0192
17.5 | 1.8409 | 0.02792 | 0.0222 | 65.9348
18 | 1.8446 | 0.0319 | 0.0234 | 57.8245
18.5 | 1.8365 | 0.03733 | 0.024 | 49.1964
19 | 1.8273 | 0.04324 | 0.0238 | 42.2595
19.5 | 1.8128 | 0.05 | 0.023 | 36.256
20 | 1.7762 | 0.05953 | 0.0212 | 29.8371

## 125. Re 14M Mach 0.25 (1)
BIGFOIL.COM POLAR EXPORT
NACA44016
NACA44016 |  |  |  | Cl Max: | 1.812 | at alpha= | 15.5 | deg
JavaFoil+Calcfoil stall+Eppler ext transition |  |  |  | L/D Max: | 140.141 | at alpha= | 6.5 | deg
Re: | 14000000 |  |  | Cd Min: | 0.00808 | at alpha= | 2 | deg
Mach: | 0.25 |  |  | Cl=0 at alpha= | -2.873 | deg
|  |  |  | @ Cl=0.1, Cd= | 0.0089072
|  |  |  | @ Cl=0.4, Cd= | 0.0094019
|  |  |  | @ Cl=0.6, Cd= | 0.0083243
alpha (deg) | Cl | Cd | Cm | Cl/Cd
-17 | -0.697 | 0.12049 | -0.012 | -5.783
-16.5 | -0.721 | 0.11326 | -0.012 | -6.363
-16 | -0.741 | 0.10672 | -0.012 | -6.94
-15.5 | -0.757 | 0.1004 | -0.013 | -7.538
-15 | -0.769 | 0.09414 | -0.013 | -8.169
-14.5 | -0.778 | 0.08765 | -0.013 | -8.871
-14 | -0.781 | 0.08169 | -0.014 | -9.556
-13.5 | -0.779 | 0.07575 | -0.014 | -10.289
-13 | -0.775 | 0.06988 | -0.015 | -11.084
-12.5 | -0.771 | 0.06114 | -0.016 | -12.606
-12 | -0.882 | 0.01338 | -0.022 | -65.945
-11.5 | -0.873 | 0.01159 | -0.023 | -75.317
-11 | -0.849 | 0.01092 | -0.023 | -77.731
-10.5 | -0.818 | 0.01049 | -0.023 | -77.982
-10 | -0.783 | 0.00901 | -0.023 | -86.822
-9.5 | -0.743 | 0.00926 | -0.024 | -80.271
-9 | -0.7 | 0.00953 | -0.024 | -73.487
-8.5 | -0.654 | 0.00948 | -0.024 | -68.937
-8 | -0.604 | 0.00987 | -0.024 | -61.223
-7.5 | -0.552 | 0.00963 | -0.024 | -57.367
-7 | -0.498 | 0.00939 | -0.025 | -53.015
-6.5 | -0.442 | 0.00986 | -0.025 | -44.833
-6 | -0.384 | 0.0097 | -0.025 | -39.62
-5.5 | -0.325 | 0.00947 | -0.025 | -34.344
-5 | -0.265 | 0.0094 | -0.026 | -28.206
-4.5 | -0.204 | 0.00987 | -0.026 | -20.664
-4 | -0.142 | 0.00929 | -0.026 | -15.278
-3.5 | -0.079 | 0.00915 | -0.026 | -8.666
-3 | -0.016 | 0.00908 | -0.027 | -1.773
-2.5 | 0.047 | 0.00899 | -0.027 | 5.282
-2 | 0.111 | 0.00889 | -0.027 | 12.521
-1.5 | 0.175 | 0.0089 | -0.027 | 19.703
-1 | 0.239 | 0.00946 | -0.028 | 25.292
-0.5 | 0.303 | 0.00942 | -0.028 | 32.164
0 | 0.366 | 0.00937 | -0.028 | 39.088
0.5 | 0.43 | 0.00943 | -0.029 | 45.58
1 | 0.493 | 0.00898 | -0.029 | 54.873
1.5 | 0.556 | 0.00889 | -0.029 | 62.521
2 | 0.619 | 0.00808 | -0.029 | 76.579
2.5 | 0.681 | 0.00859 | -0.03 | 79.331
3 | 0.744 | 0.00873 | -0.03 | 85.209
3.5 | 0.806 | 0.00828 | -0.03 | 97.297
4 | 0.868 | 0.00844 | -0.03 | 102.765
4.5 | 0.929 | 0.00812 | -0.031 | 114.458
5 | 0.99 | 0.00832 | -0.031 | 118.92
5.5 | 1.05 | 0.00809 | -0.031 | 129.907
6 | 1.11 | 0.0083 | -0.032 | 133.812
6.5 | 1.169 | 0.00835 | -0.032 | 140.141
7 | 1.228 | 0.00952 | -0.032 | 128.951
7.5 | 1.286 | 0.01012 | -0.032 | 127.057
8 | 1.342 | 0.01051 | -0.033 | 127.761
8.5 | 1.398 | 0.01089 | -0.033 | 128.388
9 | 1.452 | 0.01129 | -0.033 | 128.578
9.5 | 1.504 | 0.01183 | -0.033 | 127.121
10 | 1.554 | 0.01245 | -0.034 | 124.772
10.5 | 1.601 | 0.01323 | -0.034 | 121
11 | 1.645 | 0.01424 | -0.034 | 115.493
11.5 | 1.684 | 0.01549 | -0.034 | 108.683
12 | 1.717 | 0.01716 | -0.034 | 100.078
12.5 | 1.744 | 0.01933 | -0.034 | 90.225
13 | 1.766 | 0.02201 | -0.034 | 80.238
13.5 | 1.783 | 0.02516 | -0.034 | 70.888
14 | 1.797 | 0.02875 | -0.034 | 62.486
14.5 | 1.805 | 0.03271 | -0.034 | 55.192
15 | 1.81 | 0.03692 | -0.034 | 49.041
15.5 | 1.812 | 0.04143 | -0.034 | 43.738
16 | 1.807 | 0.0463 | -0.034 | 39.033
16.5 | 1.798 | 0.05139 | -0.034 | 34.983
17 | 1.783 | 0.05692 | -0.033 | 31.332
17.5 | 1.765 | 0.06255 | -0.033 | 28.21
18 | 1.741 | 0.06865 | -0.033 | 25.359
18.5 | 1.712 | 0.07507 | -0.033 | 22.801
19 | 1.674 | 0.0818 | -0.033 | 20.467
19.5 | 1.631 | 0.0888 | -0.033 | 18.372
20 | 1.584 | 0.0959 | -0.033 | 16.517

## 126. Re 14M Mach 0.25 (2)
BIGFOIL.COM POLAR EXPORT
NACA44016
NACA44016 |  |  |  | Cl Max: | 1.8309 | at alpha= | 16.5 | deg
XFOIL ncrit=9 |  |  |  | L/D Max: | 183.89 | at alpha= | 8.5 | deg
Re: | 14000000 |  |  | Cd Min: | 0.09251 | at alpha= | 20 | deg
Mach: | 0.25 |  |  | Cl=0 at alpha= | -2.9566 | deg
|  |  |  | @ Cl=0.1, Cd= | 0.0064791
|  |  |  | @ Cl=0.4, Cd= | 0.0064
|  |  |  | @ Cl=0.6, Cd= | 0.005788
alpha (deg) | Cl | Cd | Cm | Cl/Cd
-13.5 | -1.0509 | 0.01041 | -0.0882 | -100.951
-13 | -1.0215 | 0.01 | -0.0812 | -102.15
-12.5 | -0.9856 | 0.00964 | -0.0753 | -102.2407
-12 | -0.9505 | 0.00937 | -0.0693 | -101.4408
-11.5 | -0.9058 | 0.00909 | -0.0651 | -99.648
-11 | -0.8581 | 0.00883 | -0.0615 | -97.1801
-10.5 | -0.8105 | 0.0086 | -0.058 | -94.2442
-10 | -0.7612 | 0.0083 | -0.0549 | -91.7108
-9.5 | -0.7114 | 0.00806 | -0.052 | -88.263
-9 | -0.6604 | 0.0079 | -0.0493 | -83.5949
-8.5 | -0.6076 | 0.00773 | -0.047 | -78.6028
-8 | -0.5556 | 0.00756 | -0.0447 | -73.4921
-7.5 | -0.5032 | 0.0074 | -0.0425 | -68
-7 | -0.4495 | 0.00729 | -0.0406 | -61.6598
-6.5 | -0.395 | 0.00719 | -0.0389 | -54.9374
-6 | -0.3412 | 0.00706 | -0.0371 | -48.3286
-5.5 | -0.2857 | 0.00697 | -0.0357 | -40.99
-5 | -0.2302 | 0.00687 | -0.0344 | -33.508
-4.5 | -0.1747 | 0.0068 | -0.0331 | -25.6912
-4 | -0.1181 | 0.0067 | -0.0321 | -17.6269
-3.5 | -0.062 | 0.00664 | -0.031 | -9.3373
-3 | -0.0049 | 0.00656 | -0.0301 | -0.74695
-2.5 | 0.0516 | 0.00653 | -0.0292 | 7.902
-2 | 0.1086 | 0.00647 | -0.0284 | 16.7852
-1.5 | 0.1654 | 0.00644 | -0.0276 | 25.6832
-1 | 0.222 | 0.00643 | -0.0268 | 34.5257
-0.5 | 0.2794 | 0.00639 | -0.0262 | 43.7246
0 | 0.3357 | 0.0064 | -0.0254 | 52.4531
0.5 | 0.3926 | 0.0064 | -0.0247 | 61.3438
1 | 0.4494 | 0.0064 | -0.024 | 70.2188
1.5 | 0.505 | 0.00642 | -0.0231 | 78.6604
2.5 | 0.6012 | 0.00578 | -0.0184 | 104.0138
3 | 0.6505 | 0.00567 | -0.0163 | 114.7266
3.5 | 0.7022 | 0.00558 | -0.0146 | 125.8423
4 | 0.7542 | 0.00557 | -0.013 | 135.4039
4.5 | 0.8028 | 0.00559 | -0.0107 | 143.6136
5 | 0.8517 | 0.00554 | -0.0084 | 153.7365
5.5 | 0.9003 | 0.00563 | -0.006 | 159.9112
6 | 0.9502 | 0.00574 | -0.0039 | 165.5401
6.5 | 0.9987 | 0.00585 | -0.0015 | 170.7179
7 | 1.0418 | 0.00601 | 0.002 | 173.3444
8 | 1.1847 | 0.00656 | -0.0033 | 180.5945
8.5 | 1.267 | 0.00689 | -0.0083 | 183.8897
9 | 1.3325 | 0.00729 | -0.0097 | 182.7846
9.5 | 1.3982 | 0.00772 | -0.0111 | 181.114
10 | 1.45 | 0.00808 | -0.0095 | 179.4554
10.5 | 1.4978 | 0.0086 | -0.0074 | 174.1628
11 | 1.5552 | 0.00917 | -0.0073 | 169.5965
11.5 | 1.6109 | 0.00982 | -0.007 | 164.0428
12 | 1.6638 | 0.01054 | -0.0063 | 157.8558
12.5 | 1.7139 | 0.01136 | -0.0053 | 150.8715
13 | 1.7395 | 0.01228 | 0.0002 | 141.6531
13.5 | 1.7607 | 0.01336 | 0.006 | 131.7889
14 | 1.7768 | 0.0148 | 0.012 | 120.0541
14.5 | 1.7966 | 0.01645 | 0.0166 | 109.2158
15 | 1.8121 | 0.01859 | 0.0208 | 97.4771
15.5 | 1.8233 | 0.02129 | 0.0245 | 85.6411
16 | 1.8267 | 0.02486 | 0.0276 | 73.4795
16.5 | 1.8309 | 0.02886 | 0.0296 | 63.4407
17 | 1.8281 | 0.03379 | 0.0308 | 54.1018
17.5 | 1.8026 | 0.0412 | 0.0311 | 43.7524
18 | 1.7816 | 0.04871 | 0.0304 | 36.5757
18.5 | 1.7466 | 0.05798 | 0.0287 | 30.1242
19 | 1.7094 | 0.06777 | 0.0263 | 25.2236
19.5 | 1.6515 | 0.08027 | 0.0225 | 20.5743
20 | 1.5995 | 0.09251 | 0.0182 | 17.29

## 127. Re 14M Mach 0.50 (1)
BIGFOIL.COM POLAR EXPORT
NACA44016
NACA44016 |  |  |  | Cl Max: | 1.624 | at alpha= | 11 | deg
JavaFoil+Calcfoil stall+Eppler ext transition |  |  |  | L/D Max: | 121.841 | at alpha= | 4 | deg
Re: | 14000000 |  |  | Cd Min: | 0.00787 | at alpha= | 3 | deg
Mach: | 0.5 |  |  | Cl=0 at alpha= | -2.8732 | deg
|  |  |  | @ Cl=0.1, Cd= | 0.0090607
|  |  |  | @ Cl=0.4, Cd= | 0.0087737
|  |  |  | @ Cl=0.6, Cd= | 0.0092253
alpha (deg) | Cl | Cd | Cm | Cl/Cd
-20 | -0.949 | 0.15984 | -0.014 | -5.934
-19.5 | -0.923 | 0.14764 | -0.014 | -6.252
-19 | -0.892 | 0.1639 | -0.013 | -5.442
-18.5 | -0.867 | 0.14523 | -0.014 | -5.967
-18 | -0.841 | 0.12902 | -0.014 | -6.521
-17.5 | -0.811 | 0.13636 | -0.013 | -5.947
-17 | -0.785 | 0.12488 | -0.014 | -6.284
-16.5 | -0.759 | 0.11391 | -0.014 | -6.665
-16 | -0.731 | 0.10854 | -0.014 | -6.739
-15.5 | -0.703 | 0.1052 | -0.014 | -6.685
-15 | -0.679 | 0.09463 | -0.015 | -7.171
-14.5 | -0.649 | 0.09389 | -0.014 | -6.911
-14 | -0.622 | 0.0874 | -0.014 | -7.112
-13.5 | -0.599 | 0.07701 | -0.016 | -7.776
-13 | -0.565 | 0.08281 | -0.014 | -6.826
-12.5 | -0.54 | 0.07457 | -0.015 | -7.242
-12 | -0.517 | 0.06527 | -0.016 | -7.92
-11.5 | -0.483 | 0.07119 | -0.014 | -6.779
-11 | -0.459 | 0.06208 | -0.016 | -7.389
-10.5 | -0.427 | 0.06499 | -0.015 | -6.571
-10 | -0.402 | 0.05713 | -0.016 | -7.04
-9.5 | -0.372 | 0.05869 | -0.015 | -6.334
-9 | -0.343 | 0.05736 | -0.015 | -5.987
-8.5 | -0.315 | 0.05537 | -0.015 | -5.697
-8 | -0.439 | 0.04766 | -0.016 | -9.217
-7.5 | -0.537 | 0.01049 | -0.027 | -51.141
-7 | -0.508 | 0.00932 | -0.028 | -54.486
-6.5 | -0.464 | 0.00943 | -0.028 | -49.21
-6 | -0.411 | 0.00915 | -0.028 | -44.919
-5.5 | -0.353 | 0.00945 | -0.028 | -37.287
-5 | -0.29 | 0.00927 | -0.029 | -31.292
-4.5 | -0.224 | 0.00911 | -0.029 | -24.619
-4 | -0.157 | 0.0095 | -0.029 | -16.498
-3.5 | -0.088 | 0.00937 | -0.03 | -9.38
-3 | -0.018 | 0.00927 | -0.03 | -1.931
-2.5 | 0.053 | 0.00869 | -0.03 | 6.076
-2 | 0.124 | 0.00925 | -0.03 | 13.41
-1.5 | 0.196 | 0.0092 | -0.031 | 21.261
-1 | 0.267 | 0.00913 | -0.031 | 29.22
-0.5 | 0.338 | 0.00919 | -0.031 | 36.755
0 | 0.408 | 0.00872 | -0.032 | 46.81
0.5 | 0.479 | 0.00871 | -0.032 | 54.946
1 | 0.549 | 0.00881 | -0.032 | 62.305
1.5 | 0.619 | 0.00938 | -0.032 | 65.964
2 | 0.688 | 0.00796 | -0.033 | 86.464
2.5 | 0.757 | 0.00813 | -0.033 | 93.09
3 | 0.826 | 0.00787 | -0.033 | 104.864
3.5 | 0.893 | 0.00808 | -0.034 | 110.597
4 | 0.961 | 0.00788 | -0.034 | 121.841
4.5 | 1.027 | 0.00911 | -0.034 | 112.764
5 | 1.092 | 0.00948 | -0.035 | 115.176
5.5 | 1.157 | 0.01014 | -0.035 | 114.048
6 | 1.219 | 0.01057 | -0.035 | 115.357
6.5 | 1.28 | 0.01108 | -0.035 | 115.519
7 | 1.339 | 0.01168 | -0.036 | 114.608
7.5 | 1.395 | 0.0127 | -0.036 | 109.882
8 | 1.448 | 0.01357 | -0.036 | 106.654
8.5 | 1.496 | 0.01467 | -0.036 | 101.998
9 | 1.539 | 0.0164 | -0.036 | 93.825
9.5 | 1.574 | 0.01845 | -0.036 | 85.355
10 | 1.602 | 0.02124 | -0.036 | 75.415
10.5 | 1.62 | 0.02515 | -0.036 | 64.39
11 | 1.624 | 0.0306 | -0.035 | 53.081
11.5 | 1.612 | 0.03792 | -0.035 | 42.5
12 | 1.575 | 0.04737 | -0.034 | 33.254
12.5 | 1.498 | 0.05898 | -0.033 | 25.407
13 | 1.29 | 0.07474 | -0.033 | 17.257
13.5 | 0.98 | 0.08346 | -0.032 | 11.743
14 | 1.006 | 0.08905 | -0.032 | 11.293
14.5 | 1.017 | 0.11646 | -0.031 | 8.736
15 | 1.033 | 0.14362 | -0.03 | 7.191
15.5 | 1.057 | 0.1591 | -0.029 | 6.644
16 | 1.082 | 0.17838 | -0.029 | 6.066

## 128. Re 14M Mach 0.50 (2)
BIGFOIL.COM POLAR EXPORT
NACA44016
NACA44016 |  |  |  | Cl Max: | 1.9284 | at alpha= | 13.5 | deg
XFOIL ncrit=9 |  |  |  | L/D Max: | 175.107 | at alpha= | 7.5 | deg
Re: | 14000000 |  |  | Cd Min: | 0.13962 | at alpha= | 18.5 | deg
Mach: | 0.5 |  |  | Cl=0 at alpha= | -2.9731 | deg
|  |  |  | @ Cl=0.1, Cd= | 0.0067559
|  |  |  | @ Cl=0.4, Cd= | 0.0066609
|  |  |  | @ Cl=0.6, Cd= | 0.0067601
alpha (deg) | Cl | Cd | Cm | Cl/Cd
-14 | -0.4614 | 0.09886 | -0.0761 | -4.6672
-13.5 | -0.4751 | 0.08665 | -0.0872 | -5.483
-13 | -0.4847 | 0.07424 | -0.1001 | -6.5288
-12.5 | -0.4778 | 0.059 | -0.1214 | -8.0983
-12 | -0.4909 | 0.04722 | -0.1353 | -10.396
-11.5 | -0.5178 | 0.03922 | -0.1403 | -13.2024
-10.5 | -0.5992 | 0.02846 | -0.1288 | -21.0541
-10 | -0.6486 | 0.02383 | -0.1153 | -27.2178
-9.5 | -0.6968 | 0.01833 | -0.1009 | -38.0142
-9 | -0.7084 | 0.01283 | -0.0899 | -55.2143
-8.5 | -0.677 | 0.01 | -0.0812 | -67.7
-8 | -0.626 | 0.009 | -0.0737 | -69.5556
-7.5 | -0.5696 | 0.00851 | -0.0672 | -66.933
-7 | -0.5093 | 0.00819 | -0.0618 | -62.1856
-6.5 | -0.449 | 0.0079 | -0.0568 | -56.8354
-6 | -0.3874 | 0.0077 | -0.0525 | -50.3117
-5.5 | -0.3232 | 0.00751 | -0.049 | -43.036
-5 | -0.2601 | 0.00732 | -0.0456 | -35.5328
-4.5 | -0.1962 | 0.00718 | -0.0427 | -27.3259
-4 | -0.1318 | 0.00705 | -0.0401 | -18.695
-3.5 | -0.0676 | 0.00694 | -0.0377 | -9.7406
-3 | -0.0035 | 0.00686 | -0.0355 | -0.5102
-2.5 | 0.0616 | 0.00678 | -0.0337 | 9.0855
-2 | 0.1253 | 0.00674 | -0.0318 | 18.5905
-1.5 | 0.1901 | 0.00668 | -0.0301 | 28.4581
-1 | 0.2542 | 0.00667 | -0.0285 | 38.1109
-0.5 | 0.3181 | 0.00667 | -0.0268 | 47.6912
0 | 0.3828 | 0.00665 | -0.0254 | 57.5639
0.5 | 0.446 | 0.00669 | -0.0237 | 66.6667
1 | 0.5098 | 0.00671 | -0.0221 | 75.9762
1.5 | 0.5735 | 0.00673 | -0.0204 | 85.2155
2 | 0.6351 | 0.0068 | -0.0183 | 93.3971
2.5 | 0.6823 | 0.00629 | -0.0135 | 108.4738
3 | 0.7345 | 0.00609 | -0.0095 | 120.6076
3.5 | 0.7873 | 0.00608 | -0.0056 | 129.4901
4 | 0.8437 | 0.00608 | -0.0021 | 138.7664
4.5 | 0.8868 | 0.00605 | 0.0041 | 146.5785
5 | 0.9311 | 0.00612 | 0.0101 | 152.1405
5.5 | 0.9783 | 0.00619 | 0.0157 | 158.0452
6 | 1.0214 | 0.00637 | 0.0221 | 160.3454
6.5 | 1.0811 | 0.00656 | 0.0253 | 164.8018
7 | 1.2112 | 0.00705 | 0.015 | 171.8014
7.5 | 1.3133 | 0.0075 | 0.0107 | 175.1067
8.5 | 1.476 | 0.00851 | 0.0107 | 173.443
9 | 1.53 | 0.00912 | 0.0158 | 167.7632
9.5 | 1.6057 | 0.00979 | 0.0173 | 164.0143
10 | 1.6763 | 0.0107 | 0.0195 | 156.6636
10.5 | 1.7482 | 0.01162 | 0.0217 | 150.4475
11 | 1.8148 | 0.01285 | 0.0244 | 141.2296
12 | 1.8843 | 0.01623 | 0.0376 | 116.0998
12.5 | 1.9094 | 0.01867 | 0.0438 | 102.271
13 | 1.9251 | 0.02197 | 0.0493 | 87.624
13.5 | 1.9284 | 0.02652 | 0.0535 | 72.7149
14 | 1.9154 | 0.03255 | 0.0561 | 58.8449
14.5 | 1.8777 | 0.04066 | 0.0569 | 46.1805
15 | 1.8136 | 0.05103 | 0.0556 | 35.5399
15.5 | 1.7096 | 0.06484 | 0.0514 | 26.3664
16.5 | 1.5228 | 0.09331 | 0.039 | 16.3198
17 | 1.4656 | 0.1056 | 0.033 | 13.8788
17.5 | 1.4117 | 0.11813 | 0.0264 | 11.9504
18 | 1.3776 | 0.12913 | 0.0205 | 10.6683
18.5 | 1.3522 | 0.13962 | 0.0146 | 9.6849

## 129. Re 16M Mach 0.00 (1)
BIGFOIL.COM POLAR EXPORT
NACA44016
NACA44016 |  |  |  | Cl Max: | 1.887 | at alpha= | 17.5 | deg
JavaFoil+Calcfoil stall+Eppler ext transition |  |  |  | L/D Max: | 144.297 | at alpha= | 7.5 | deg
Re: | 16000000 |  |  | Cd Min: | 0.00826 | at alpha= | 4.5 | deg
Mach: | 0 |  |  | Cl=0 at alpha= | -2.871 | deg
|  |  |  | @ Cl=0.1, Cd= | 0.0096242
|  |  |  | @ Cl=0.4, Cd= | 0.0090247
|  |  |  | @ Cl=0.6, Cd= | 0.0087
alpha (deg) | Cl | Cd | Cm | Cl/Cd
-19 | -0.912 | 0.12848 | -0.012 | -7.098
-18.5 | -0.917 | 0.12212 | -0.012 | -7.505
-18 | -0.92 | 0.11541 | -0.013 | -7.971
-17.5 | -0.921 | 0.10925 | -0.013 | -8.433
-17 | -0.921 | 0.10315 | -0.013 | -8.928
-16.5 | -0.918 | 0.09753 | -0.013 | -9.417
-16 | -0.916 | 0.09054 | -0.014 | -10.112
-15.5 | -0.91 | 0.08399 | -0.014 | -10.841
-15 | -0.95 | 0.04974 | -0.017 | -19.101
-14.5 | -1.002 | 0.0224 | -0.019 | -44.72
-14 | -1.017 | 0.01485 | -0.02 | -68.486
-13.5 | -1.01 | 0.01256 | -0.021 | -80.441
-13 | -0.991 | 0.01165 | -0.021 | -85.047
-12.5 | -0.966 | 0.01104 | -0.022 | -87.495
-12 | -0.936 | 0.01061 | -0.022 | -88.194
-11.5 | -0.903 | 0.01025 | -0.022 | -88.099
-11 | -0.867 | 0.00882 | -0.022 | -98.293
-10.5 | -0.827 | 0.00906 | -0.022 | -91.354
-10 | -0.785 | 0.00935 | -0.023 | -83.983
-9.5 | -0.741 | 0.0092 | -0.023 | -80.546
-9 | -0.694 | 0.00966 | -0.023 | -71.901
-8.5 | -0.645 | 0.00949 | -0.023 | -67.985
-8 | -0.594 | 0.00928 | -0.024 | -64.055
-7.5 | -0.542 | 0.00971 | -0.024 | -55.755
-7 | -0.487 | 0.00955 | -0.024 | -51.022
-6.5 | -0.431 | 0.00934 | -0.024 | -46.18
-6 | -0.375 | 0.00924 | -0.024 | -40.532
-5.5 | -0.317 | 0.00973 | -0.025 | -32.557
-5 | -0.258 | 0.00953 | -0.025 | -27.061
-4.5 | -0.198 | 0.0094 | -0.025 | -21.063
-4 | -0.138 | 0.00935 | -0.025 | -14.725
-3.5 | -0.077 | 0.00926 | -0.026 | -8.303
-3 | -0.016 | 0.00926 | -0.026 | -1.687
-2.5 | 0.046 | 0.00918 | -0.026 | 5.013
-2 | 0.108 | 0.00969 | -0.026 | 11.133
-1.5 | 0.17 | 0.00913 | -0.027 | 18.617
-1 | 0.232 | 0.00906 | -0.027 | 25.593
-0.5 | 0.293 | 0.009 | -0.027 | 32.603
0 | 0.355 | 0.00901 | -0.027 | 39.404
0.5 | 0.416 | 0.00903 | -0.028 | 46.123
1 | 0.478 | 0.00907 | -0.028 | 52.673
1.5 | 0.539 | 0.00916 | -0.028 | 58.817
2 | 0.6 | 0.0087 | -0.028 | 68.915
2.5 | 0.661 | 0.00882 | -0.029 | 74.935
3 | 0.721 | 0.00834 | -0.029 | 86.482
3.5 | 0.782 | 0.00847 | -0.029 | 92.248
4 | 0.842 | 0.00864 | -0.03 | 97.392
4.5 | 0.901 | 0.00826 | -0.03 | 109.157
5 | 0.961 | 0.00843 | -0.03 | 113.982
5.5 | 1.02 | 0.00865 | -0.03 | 117.845
6 | 1.078 | 0.00865 | -0.031 | 124.633
6.5 | 1.137 | 0.00887 | -0.031 | 128.173
7 | 1.194 | 0.00859 | -0.031 | 139.057
7.5 | 1.251 | 0.00867 | -0.031 | 144.297
8 | 1.307 | 0.00992 | -0.032 | 131.728
8.5 | 1.362 | 0.01019 | -0.032 | 133.637
9 | 1.416 | 0.01052 | -0.032 | 134.677
9.5 | 1.469 | 0.0109 | -0.032 | 134.778
10 | 1.52 | 0.01141 | -0.033 | 133.25
10.5 | 1.57 | 0.012 | -0.033 | 130.747
11 | 1.616 | 0.01269 | -0.033 | 127.341
11.5 | 1.659 | 0.01359 | -0.033 | 122.123
12 | 1.698 | 0.01468 | -0.033 | 115.66
12.5 | 1.733 | 0.01606 | -0.033 | 107.935
13 | 1.764 | 0.01773 | -0.034 | 99.448
13.5 | 1.79 | 0.01971 | -0.034 | 90.849
14 | 1.813 | 0.02202 | -0.034 | 82.374
14.5 | 1.833 | 0.02459 | -0.034 | 74.542
15 | 1.85 | 0.02745 | -0.034 | 67.383
15.5 | 1.864 | 0.03063 | -0.034 | 60.847
16 | 1.874 | 0.03405 | -0.034 | 55.031
16.5 | 1.881 | 0.03775 | -0.034 | 49.827
17 | 1.885 | 0.04174 | -0.034 | 45.167
17.5 | 1.887 | 0.04594 | -0.034 | 41.06
18 | 1.886 | 0.05032 | -0.034 | 37.471
18.5 | 1.881 | 0.05518 | -0.034 | 34.091
19 | 1.872 | 0.06017 | -0.034 | 31.111
19.5 | 1.86 | 0.06535 | -0.034 | 28.463
20 | 1.846 | 0.07069 | -0.034 | 26.111

## 130. Re 16M Mach 0.00 (2)
BIGFOIL.COM POLAR EXPORT
NACA44016
NACA44016 |  |  |  | Cl Max: | 1.8622 | at alpha= | 18 | deg
XFOIL ncrit=9 |  |  |  | L/D Max: | 187.308 | at alpha= | 9 | deg
Re: | 16000000 |  |  | Cd Min: | 0.05241 | at alpha= | 20 | deg
Mach: | 0 |  |  | Cl=0 at alpha= | -2.9478 | deg
|  |  |  | @ Cl=0.1, Cd= | 0.0062944
|  |  |  | @ Cl=0.4, Cd= | 0.0062161
|  |  |  | @ Cl=0.6, Cd= | 0.0056165
alpha (deg) | Cl | Cd | Cm | Cl/Cd
-14 | -1.0634 | 0.0093 | -0.0721 | -114.3441
-13.5 | -1.0434 | 0.00917 | -0.0645 | -113.7841
-13 | -1.0097 | 0.009 | -0.0597 | -112.1889
-12.5 | -0.9672 | 0.00879 | -0.0568 | -110.0341
-12 | -0.9233 | 0.0086 | -0.054 | -107.3605
-11.5 | -0.8772 | 0.00839 | -0.0517 | -104.553
-11 | -0.8318 | 0.00814 | -0.0493 | -102.1867
-10.5 | -0.7857 | 0.00794 | -0.047 | -98.9547
-10 | -0.7369 | 0.00775 | -0.0452 | -95.0839
-9.5 | -0.6876 | 0.00761 | -0.0434 | -90.3548
-9 | -0.638 | 0.00749 | -0.0417 | -85.1802
-8.5 | -0.5881 | 0.00733 | -0.0401 | -80.2319
-8 | -0.5378 | 0.00719 | -0.0385 | -74.7983
-7.5 | -0.4866 | 0.00709 | -0.0372 | -68.6319
-7 | -0.4343 | 0.007 | -0.036 | -62.0429
-6.5 | -0.3829 | 0.00691 | -0.0346 | -55.4124
-6 | -0.3303 | 0.00682 | -0.0335 | -48.4311
-5.5 | -0.2767 | 0.00674 | -0.0326 | -41.0534
-5 | -0.2234 | 0.00664 | -0.0316 | -33.6446
-4.5 | -0.1693 | 0.00658 | -0.0308 | -25.7295
-4 | -0.1152 | 0.0065 | -0.03 | -17.7231
-3.5 | -0.0606 | 0.00645 | -0.0294 | -9.3953
-3 | -0.0057 | 0.00637 | -0.0287 | -0.89482
-2.5 | 0.0489 | 0.00635 | -0.0281 | 7.7008
-2 | 0.104 | 0.00629 | -0.0275 | 16.5342
-1.5 | 0.1587 | 0.00627 | -0.0269 | 25.311
-1 | 0.2136 | 0.00625 | -0.0263 | 34.176
-0.5 | 0.269 | 0.00621 | -0.0259 | 43.3172
0 | 0.3234 | 0.00623 | -0.0253 | 51.9101
0.5 | 0.3785 | 0.00622 | -0.0248 | 60.8521
1 | 0.4335 | 0.00621 | -0.0243 | 69.8068
1.5 | 0.4871 | 0.00624 | -0.0236 | 78.0609
2 | 0.5412 | 0.00621 | -0.023 | 87.1498
2.5 | 0.5824 | 0.00566 | -0.0199 | 102.8975
3 | 0.631 | 0.00554 | -0.0182 | 113.8989
3.5 | 0.6812 | 0.00544 | -0.0169 | 125.2206
4 | 0.7315 | 0.00544 | -0.0156 | 134.4669
4.5 | 0.7795 | 0.00543 | -0.0139 | 143.5543
5 | 0.8276 | 0.00536 | -0.0121 | 154.403
5.5 | 0.8753 | 0.00544 | -0.0103 | 160.9007
6 | 0.9249 | 0.00554 | -0.009 | 166.9495
6.5 | 0.974 | 0.00565 | -0.0076 | 172.3894
7 | 1.019 | 0.00579 | -0.0053 | 175.9931
7.5 | 1.0658 | 0.0059 | -0.0034 | 180.6441
8 | 1.1137 | 0.0061 | -0.0019 | 182.5738
8.5 | 1.189 | 0.00639 | -0.0066 | 186.072
9 | 1.2662 | 0.00676 | -0.0118 | 187.3077
9.5 | 1.3291 | 0.00715 | -0.0139 | 185.8881
10 | 1.3914 | 0.00756 | -0.016 | 184.0476
10.5 | 1.4431 | 0.00805 | -0.0158 | 179.2671
11 | 1.4845 | 0.00847 | -0.0134 | 175.2656
11.5 | 1.5378 | 0.00896 | -0.0137 | 171.6295
12 | 1.5876 | 0.00964 | -0.0136 | 164.6888
12.5 | 1.6361 | 0.01031 | -0.0134 | 158.6906
13 | 1.6852 | 0.0109 | -0.0133 | 154.6055
13.5 | 1.7197 | 0.01178 | -0.0107 | 145.9847
14 | 1.7398 | 0.01264 | -0.0053 | 137.6424
14.5 | 1.7598 | 0.01359 | -0.0002 | 129.4923
15 | 1.7804 | 0.01473 | 0.0041 | 120.869
15.5 | 1.7995 | 0.01619 | 0.008 | 111.1489
16 | 1.8177 | 0.01786 | 0.0114 | 101.7749
16.5 | 1.8321 | 0.01994 | 0.0146 | 91.8806
17 | 1.8464 | 0.02228 | 0.0171 | 82.8725
17.5 | 1.8518 | 0.02546 | 0.0195 | 72.7337
18 | 1.8622 | 0.02862 | 0.0209 | 65.0664
18.5 | 1.859 | 0.03324 | 0.022 | 55.9266
19 | 1.8513 | 0.03864 | 0.0225 | 47.9115
19.5 | 1.8445 | 0.04434 | 0.0221 | 41.599
20 | 1.8181 | 0.05241 | 0.021 | 34.6899

## 131. Re 16M Mach 0.10 (1)
BIGFOIL.COM POLAR EXPORT
NACA44016
NACA44016 |  |  |  | Cl Max: | 1.874 | at alpha= | 17 | deg
JavaFoil+Calcfoil stall+Eppler ext transition |  |  |  | L/D Max: | 143.685 | at alpha= | 7.5 | deg
Re: | 16000000 |  |  | Cd Min: | 0.0082 | at alpha= | 5.5 | deg
Mach: | 0.1 |  |  | Cl=0 at alpha= | -2.871 | deg
|  |  |  | @ Cl=0.1, Cd= | 0.0092187
|  |  |  | @ Cl=0.4, Cd= | 0.0091016
|  |  |  | @ Cl=0.6, Cd= | 0.0087511
alpha (deg) | Cl | Cd | Cm | Cl/Cd
-18.5 | -0.884 | 0.12472 | -0.012 | -7.091
-18 | -0.891 | 0.11795 | -0.012 | -7.55
-17.5 | -0.895 | 0.11183 | -0.013 | -7.999
-17 | -0.897 | 0.10612 | -0.013 | -8.449
-16.5 | -0.897 | 0.09977 | -0.013 | -8.992
-16 | -0.895 | 0.09379 | -0.013 | -9.547
-15.5 | -0.892 | 0.08736 | -0.014 | -10.212
-15 | -0.888 | 0.07993 | -0.014 | -11.112
-14.5 | -0.947 | 0.03754 | -0.018 | -25.242
-14 | -0.989 | 0.01823 | -0.02 | -54.243
-13.5 | -0.995 | 0.01349 | -0.021 | -73.73
-13 | -0.982 | 0.01198 | -0.021 | -82.013
-12.5 | -0.96 | 0.01127 | -0.022 | -85.178
-12 | -0.932 | 0.01075 | -0.022 | -86.698
-11.5 | -0.9 | 0.01035 | -0.022 | -86.974
-11 | -0.865 | 0.00889 | -0.022 | -97.294
-10.5 | -0.827 | 0.00912 | -0.023 | -90.68
-10 | -0.786 | 0.00941 | -0.023 | -83.519
-9.5 | -0.742 | 0.00925 | -0.023 | -80.216
-9 | -0.696 | 0.0097 | -0.023 | -71.694
-8.5 | -0.647 | 0.00954 | -0.023 | -67.857
-8 | -0.596 | 0.00936 | -0.024 | -63.658
-7.5 | -0.543 | 0.00977 | -0.024 | -55.598
-7 | -0.489 | 0.00959 | -0.024 | -50.972
-6.5 | -0.433 | 0.00944 | -0.024 | -45.875
-6 | -0.376 | 0.00923 | -0.025 | -40.735
-5.5 | -0.318 | 0.00978 | -0.025 | -32.529
-5 | -0.259 | 0.00957 | -0.025 | -27.055
-4.5 | -0.199 | 0.00944 | -0.025 | -21.072
-4 | -0.138 | 0.00942 | -0.025 | -14.698
-3.5 | -0.077 | 0.0093 | -0.026 | -8.31
-3 | -0.016 | 0.00926 | -0.026 | -1.693
-2.5 | 0.046 | 0.00921 | -0.026 | 5.018
-2 | 0.108 | 0.00922 | -0.026 | 11.76
-1.5 | 0.171 | 0.00916 | -0.027 | 18.639
-1 | 0.233 | 0.00911 | -0.027 | 25.559
-0.5 | 0.295 | 0.00906 | -0.027 | 32.559
0 | 0.357 | 0.00901 | -0.028 | 39.578
0.5 | 0.418 | 0.00914 | -0.028 | 45.762
1 | 0.48 | 0.00913 | -0.028 | 52.556
1.5 | 0.542 | 0.00916 | -0.028 | 59.146
2 | 0.603 | 0.00873 | -0.029 | 69.018
2.5 | 0.664 | 0.00826 | -0.029 | 80.392
3 | 0.725 | 0.0084 | -0.029 | 86.245
3.5 | 0.785 | 0.00851 | -0.029 | 92.263
4 | 0.846 | 0.00868 | -0.03 | 97.385
4.5 | 0.906 | 0.00828 | -0.03 | 109.352
5 | 0.965 | 0.00846 | -0.03 | 114.134
5.5 | 1.025 | 0.0082 | -0.031 | 124.908
6 | 1.083 | 0.00872 | -0.031 | 124.285
6.5 | 1.142 | 0.00844 | -0.031 | 135.251
7 | 1.199 | 0.00864 | -0.031 | 138.752
7.5 | 1.256 | 0.00874 | -0.032 | 143.685
8 | 1.313 | 0.01001 | -0.032 | 131.096
8.5 | 1.368 | 0.01029 | -0.032 | 132.936
9 | 1.422 | 0.01062 | -0.032 | 133.877
9.5 | 1.475 | 0.01103 | -0.033 | 133.697
10 | 1.526 | 0.01155 | -0.033 | 132.08
10.5 | 1.575 | 0.01217 | -0.033 | 129.391
11 | 1.621 | 0.0129 | -0.033 | 125.658
11.5 | 1.664 | 0.01382 | -0.033 | 120.396
12 | 1.702 | 0.015 | -0.034 | 113.45
12.5 | 1.736 | 0.01649 | -0.034 | 105.271
13 | 1.765 | 0.01826 | -0.034 | 96.683
13.5 | 1.791 | 0.02037 | -0.034 | 87.897
14 | 1.813 | 0.02281 | -0.034 | 79.483
14.5 | 1.831 | 0.02555 | -0.034 | 71.656
15 | 1.846 | 0.02858 | -0.034 | 64.608
15.5 | 1.859 | 0.03192 | -0.034 | 58.245
16 | 1.867 | 0.03556 | -0.034 | 52.501
16.5 | 1.872 | 0.03938 | -0.034 | 47.54
17 | 1.874 | 0.04355 | -0.034 | 43.031
17.5 | 1.873 | 0.04796 | -0.034 | 39.059
18 | 1.869 | 0.05261 | -0.034 | 35.532
18.5 | 1.863 | 0.05749 | -0.034 | 32.399
19 | 1.85 | 0.06281 | -0.034 | 29.458
19.5 | 1.835 | 0.06819 | -0.034 | 26.911
20 | 1.817 | 0.07375 | -0.034 | 24.64

## 132. Re 16M Mach 0.10 (2)
BIGFOIL.COM POLAR EXPORT
NACA44016
NACA44016 |  |  |  | Cl Max: | 1.8565 | at alpha= | 18 | deg
XFOIL ncrit=9 |  |  |  | L/D Max: | 187.647 | at alpha= | 9 | deg
Re: | 16000000 |  |  | Cd Min: | 0.05772 | at alpha= | 20 | deg
Mach: | 0.1 |  |  | Cl=0 at alpha= | -2.9482 | deg
|  |  |  | @ Cl=0.1, Cd= | 0.0062959
|  |  |  | @ Cl=0.4, Cd= | 0.0062265
|  |  |  | @ Cl=0.6, Cd= | 0.0056451
alpha (deg) | Cl | Cd | Cm | Cl/Cd
-20 | -1.6948 | 0.01869 | -0.077 | -90.6795
-19.5 | -1.6711 | 0.01757 | -0.0726 | -95.111
-19 | -1.648 | 0.01648 | -0.0679 | -100
-18 | -1.5716 | 0.0147 | -0.0628 | -106.9116
-17.5 | -1.5243 | 0.01377 | -0.0617 | -110.6972
-17 | -1.4726 | 0.01306 | -0.0611 | -112.7565
-16.5 | -1.4195 | 0.01239 | -0.0607 | -114.5682
-16 | -1.3792 | 0.01186 | -0.0575 | -116.2901
-15.5 | -1.3285 | 0.01132 | -0.0563 | -117.3587
-15 | -1.2642 | 0.01078 | -0.0578 | -117.2727
-14.5 | -1.183 | 0.01017 | -0.0629 | -116.3225
-14 | -1.0661 | 0.00947 | -0.0756 | -112.5766
-13.5 | -1.0455 | 0.00932 | -0.0679 | -112.1781
-13 | -1.0156 | 0.00912 | -0.0621 | -111.3596
-12.5 | -0.9732 | 0.00889 | -0.0589 | -109.4713
-12 | -0.9292 | 0.00868 | -0.0559 | -107.0507
-11.5 | -0.8829 | 0.00846 | -0.0535 | -104.3617
-11 | -0.8366 | 0.00823 | -0.0509 | -101.6525
-10.5 | -0.7904 | 0.00802 | -0.0484 | -98.5536
-10 | -0.7415 | 0.0078 | -0.0464 | -95.0641
-9.5 | -0.6921 | 0.00765 | -0.0445 | -90.4706
-9 | -0.6421 | 0.00753 | -0.0427 | -85.2722
-8.5 | -0.5915 | 0.00738 | -0.041 | -80.1491
-8 | -0.5411 | 0.00723 | -0.0393 | -74.8409
-7.5 | -0.4896 | 0.00712 | -0.0379 | -68.764
-7 | -0.437 | 0.00703 | -0.0366 | -62.1622
-6.5 | -0.3851 | 0.00694 | -0.0352 | -55.4899
-6 | -0.3323 | 0.00684 | -0.034 | -48.5819
-5.5 | -0.2784 | 0.00676 | -0.033 | -41.1834
-5 | -0.2247 | 0.00666 | -0.032 | -33.7387
-4.5 | -0.1703 | 0.00659 | -0.0311 | -25.8422
-4 | -0.1158 | 0.00652 | -0.0303 | -17.7607
-3.5 | -0.0609 | 0.00645 | -0.0296 | -9.4419
-3 | -0.0057 | 0.00638 | -0.0289 | -0.89342
-2.5 | 0.0493 | 0.00636 | -0.0282 | 7.7516
-2 | 0.1047 | 0.00629 | -0.0277 | 16.6455
-1.5 | 0.1596 | 0.00628 | -0.027 | 25.414
-1 | 0.215 | 0.00626 | -0.0264 | 34.345
-0.5 | 0.2707 | 0.00622 | -0.026 | 43.5209
0 | 0.3253 | 0.00624 | -0.0253 | 52.1314
0.5 | 0.3808 | 0.00623 | -0.0248 | 61.1236
1 | 0.436 | 0.00622 | -0.0243 | 70.0965
1.5 | 0.49 | 0.00625 | -0.0236 | 78.4
2 | 0.5445 | 0.00622 | -0.023 | 87.5402
2.5 | 0.5858 | 0.00568 | -0.0198 | 103.1338
3 | 0.6346 | 0.00556 | -0.0181 | 114.1367
3.5 | 0.6851 | 0.00545 | -0.0167 | 125.7064
4 | 0.7355 | 0.00546 | -0.0153 | 134.707
4.5 | 0.784 | 0.00544 | -0.0136 | 144.1176
5 | 0.8322 | 0.00538 | -0.0117 | 154.684
5.5 | 0.8799 | 0.00547 | -0.0099 | 160.8592
6 | 0.9299 | 0.00555 | -0.0085 | 167.5495
6.5 | 0.979 | 0.00568 | -0.0069 | 172.3592
7 | 1.0241 | 0.00581 | -0.0045 | 176.2651
7.5 | 1.0705 | 0.00592 | -0.0024 | 180.8277
8.5 | 1.1991 | 0.00644 | -0.0065 | 186.1957
9 | 1.276 | 0.0068 | -0.0115 | 187.6471
9.5 | 1.3392 | 0.0072 | -0.0135 | 186
10 | 1.4017 | 0.00763 | -0.0153 | 183.709
10.5 | 1.4519 | 0.00812 | -0.0146 | 178.8054
11 | 1.4945 | 0.00854 | -0.0123 | 175
11.5 | 1.5486 | 0.00905 | -0.0127 | 171.116
12 | 1.5984 | 0.00975 | -0.0124 | 163.9385
12.5 | 1.6475 | 0.01043 | -0.0121 | 157.9578
13 | 1.696 | 0.01109 | -0.0117 | 152.9306
13.5 | 1.7265 | 0.01197 | -0.0081 | 144.2356
14 | 1.746 | 0.01291 | -0.0026 | 135.244
14.5 | 1.7655 | 0.01393 | 0.0025 | 126.7408
15 | 1.7872 | 0.01515 | 0.0066 | 117.967
15.5 | 1.8038 | 0.01681 | 0.0108 | 107.3052
16 | 1.8225 | 0.01859 | 0.014 | 98.0366
16.5 | 1.8348 | 0.02094 | 0.0172 | 87.6218
17 | 1.8473 | 0.02355 | 0.0196 | 78.4416
17.5 | 1.8497 | 0.0272 | 0.0219 | 68.0037
18 | 1.8565 | 0.03087 | 0.0231 | 60.1393
18.5 | 1.8507 | 0.03599 | 0.0238 | 51.4226
19 | 1.8363 | 0.04233 | 0.0238 | 43.3806
19.5 | 1.8241 | 0.04879 | 0.0231 | 37.3868
20 | 1.7926 | 0.05772 | 0.0215 | 31.0568

## 133. Re 16M Mach 0.25 (1)
BIGFOIL.COM POLAR EXPORT
NACA44016
NACA44016 |  |  |  | Cl Max: | 1.815 | at alpha= | 15.5 | deg
JavaFoil+Calcfoil stall+Eppler ext transition |  |  |  | L/D Max: | 140.32 | at alpha= | 6.5 | deg
Re: | 16000000 |  |  | Cd Min: | 0.00796 | at alpha= | 2 | deg
Mach: | 0.25 |  |  | Cl=0 at alpha= | -2.873 | deg
|  |  |  | @ Cl=0.1, Cd= | 0.0087569
|  |  |  | @ Cl=0.4, Cd= | 0.0092831
|  |  |  | @ Cl=0.6, Cd= | 0.0082284
alpha (deg) | Cl | Cd | Cm | Cl/Cd
-17 | -0.697 | 0.11956 | -0.012 | -5.83
-16.5 | -0.721 | 0.11258 | -0.012 | -6.404
-16 | -0.741 | 0.10605 | -0.013 | -6.987
-15.5 | -0.757 | 0.09973 | -0.013 | -7.592
-15 | -0.769 | 0.09348 | -0.013 | -8.231
-14.5 | -0.778 | 0.08716 | -0.013 | -8.925
-14 | -0.781 | 0.0813 | -0.014 | -9.607
-13.5 | -0.78 | 0.0749 | -0.014 | -10.418
-13 | -0.776 | 0.06869 | -0.015 | -11.299
-12.5 | -0.85 | 0.02462 | -0.02 | -34.514
-12 | -0.887 | 0.0127 | -0.022 | -69.843
-11.5 | -0.874 | 0.01135 | -0.023 | -76.976
-11 | -0.849 | 0.01074 | -0.023 | -79.072
-10.5 | -0.818 | 0.01032 | -0.023 | -79.256
-10 | -0.783 | 0.00939 | -0.023 | -83.356
-9.5 | -0.743 | 0.00911 | -0.024 | -81.566
-9 | -0.7 | 0.00949 | -0.024 | -73.769
-8.5 | -0.654 | 0.00934 | -0.024 | -69.984
-8 | -0.604 | 0.00968 | -0.024 | -62.422
-7.5 | -0.552 | 0.00944 | -0.024 | -58.495
-7 | -0.498 | 0.00988 | -0.025 | -50.43
-6.5 | -0.442 | 0.00969 | -0.025 | -45.627
-6 | -0.384 | 0.00947 | -0.025 | -40.592
-5.5 | -0.325 | 0.00937 | -0.025 | -34.729
-5 | -0.265 | 0.00991 | -0.026 | -26.761
-4.5 | -0.204 | 0.00965 | -0.026 | -21.14
-4 | -0.142 | 0.00962 | -0.026 | -14.75
-3.5 | -0.079 | 0.00948 | -0.026 | -8.366
-3 | -0.016 | 0.00892 | -0.027 | -1.806
-2.5 | 0.047 | 0.00879 | -0.027 | 5.397
-2 | 0.111 | 0.00875 | -0.027 | 12.717
-1.5 | 0.175 | 0.00938 | -0.027 | 18.696
-1 | 0.239 | 0.00932 | -0.028 | 25.663
-0.5 | 0.303 | 0.00926 | -0.028 | 32.71
0 | 0.366 | 0.00923 | -0.028 | 39.693
0.5 | 0.43 | 0.00933 | -0.029 | 46.05
1 | 0.493 | 0.00937 | -0.029 | 52.592
1.5 | 0.556 | 0.00885 | -0.029 | 62.821
2 | 0.619 | 0.00796 | -0.029 | 77.724
2.5 | 0.681 | 0.00853 | -0.03 | 79.919
3 | 0.744 | 0.00867 | -0.03 | 85.749
3.5 | 0.806 | 0.00821 | -0.03 | 98.115
4 | 0.868 | 0.00839 | -0.03 | 103.451
4.5 | 0.929 | 0.00855 | -0.031 | 108.707
5 | 0.99 | 0.00827 | -0.031 | 119.683
5.5 | 1.05 | 0.0085 | -0.031 | 123.543
6 | 1.11 | 0.00824 | -0.032 | 134.719
6.5 | 1.17 | 0.00834 | -0.032 | 140.32
7 | 1.228 | 0.00949 | -0.032 | 129.484
7.5 | 1.286 | 0.0101 | -0.032 | 127.338
8 | 1.343 | 0.01051 | -0.033 | 127.777
8.5 | 1.398 | 0.01085 | -0.033 | 128.811
9 | 1.452 | 0.01129 | -0.033 | 128.602
9.5 | 1.504 | 0.01181 | -0.033 | 127.344
10 | 1.554 | 0.01241 | -0.034 | 125.237
10.5 | 1.602 | 0.01323 | -0.034 | 121.096
11 | 1.645 | 0.01425 | -0.034 | 115.418
11.5 | 1.684 | 0.01552 | -0.034 | 108.525
12 | 1.717 | 0.01715 | -0.034 | 100.142
12.5 | 1.745 | 0.0193 | -0.034 | 90.416
13 | 1.767 | 0.02189 | -0.034 | 80.71
13.5 | 1.785 | 0.02487 | -0.034 | 71.779
14 | 1.799 | 0.02826 | -0.034 | 63.661
14.5 | 1.808 | 0.03198 | -0.034 | 56.527
15 | 1.813 | 0.03609 | -0.034 | 50.251
15.5 | 1.815 | 0.04043 | -0.034 | 44.896
16 | 1.811 | 0.04512 | -0.034 | 40.129
16.5 | 1.801 | 0.05021 | -0.034 | 35.863
17 | 1.787 | 0.05554 | -0.034 | 32.166
17.5 | 1.768 | 0.06112 | -0.034 | 28.919
18 | 1.744 | 0.0672 | -0.033 | 25.946
18.5 | 1.714 | 0.07347 | -0.033 | 23.334
19 | 1.677 | 0.08 | -0.033 | 20.961
19.5 | 1.634 | 0.08684 | -0.033 | 18.817
20 | 1.586 | 0.09418 | -0.033 | 16.84

## 134. Re 16M Mach 0.25 (2)
BIGFOIL.COM POLAR EXPORT
NACA44016
NACA44016 |  |  |  | Cl Max: | 1.8394 | at alpha= | 16.5 | deg
XFOIL ncrit=9 |  |  |  | L/D Max: | 186.807 | at alpha= | 9 | deg
Re: | 16000000 |  |  | Cd Min: | 0.09053 | at alpha= | 20 | deg
Mach: | 0.25 |  |  | Cl=0 at alpha= | -2.9516 | deg
|  |  |  | @ Cl=0.1, Cd= | 0.006349
|  |  |  | @ Cl=0.4, Cd= | 0.0062811
|  |  |  | @ Cl=0.6, Cd= | 0.005839
alpha (deg) | Cl | Cd | Cm | Cl/Cd
-14 | -1.0897 | 0.01048 | -0.0939 | -103.979
-13.5 | -1.0666 | 0.01027 | -0.0855 | -103.8559
-13 | -1.0332 | 0.00989 | -0.0792 | -104.4692
-12.5 | -0.9965 | 0.00952 | -0.0734 | -104.6744
-12 | -0.9596 | 0.00925 | -0.0677 | -103.7405
-11.5 | -0.9132 | 0.00893 | -0.0639 | -102.262
-11 | -0.8649 | 0.00866 | -0.0604 | -99.873
-10.5 | -0.8161 | 0.00845 | -0.0571 | -96.5799
-10 | -0.7659 | 0.00819 | -0.0541 | -93.5165
-9.5 | -0.716 | 0.00792 | -0.0512 | -90.404
-9 | -0.6648 | 0.00776 | -0.0485 | -85.6701
-8.5 | -0.6117 | 0.00759 | -0.0463 | -80.5929
-8 | -0.5589 | 0.00746 | -0.0441 | -74.9196
-7.5 | -0.506 | 0.00728 | -0.042 | -69.5055
-7 | -0.4522 | 0.00717 | -0.0401 | -63.0683
-6.5 | -0.3975 | 0.00708 | -0.0384 | -56.1441
-6 | -0.343 | 0.00695 | -0.0368 | -49.3525
-5.5 | -0.2877 | 0.00685 | -0.0354 | -42
-5 | -0.2317 | 0.00677 | -0.0341 | -34.2245
-4.5 | -0.1755 | 0.00665 | -0.033 | -26.391
-4 | -0.1191 | 0.0066 | -0.0319 | -18.0455
-3.5 | -0.0623 | 0.0065 | -0.0309 | -9.5846
-3 | -0.0055 | 0.00645 | -0.0301 | -0.85271
-2.5 | 0.0513 | 0.0064 | -0.0292 | 8.0156
-2 | 0.1086 | 0.00634 | -0.0284 | 17.1293
-1.5 | 0.1652 | 0.00634 | -0.0276 | 26.0568
-1 | 0.2226 | 0.0063 | -0.027 | 35.3333
-0.5 | 0.2795 | 0.00629 | -0.0262 | 44.4356
0 | 0.3361 | 0.00629 | -0.0255 | 53.434
0.5 | 0.3936 | 0.00628 | -0.0249 | 62.6752
1 | 0.4498 | 0.00629 | -0.0241 | 71.5103
1.5 | 0.5061 | 0.00632 | -0.0233 | 80.0791
2 | 0.5623 | 0.00629 | -0.0226 | 89.3959
2.5 | 0.6041 | 0.00579 | -0.019 | 104.3351
3 | 0.6547 | 0.00563 | -0.0171 | 116.2877
3.5 | 0.7063 | 0.00553 | -0.0154 | 127.7215
4 | 0.7577 | 0.00556 | -0.0137 | 136.277
4.5 | 0.8083 | 0.00553 | -0.0118 | 146.1664
5 | 0.8564 | 0.0055 | -0.0093 | 155.7091
5.5 | 0.9051 | 0.00558 | -0.007 | 162.2043
6 | 0.9569 | 0.00566 | -0.0053 | 169.0636
6.5 | 1.0051 | 0.00584 | -0.0029 | 172.1062
7 | 1.0516 | 0.00593 | 0 | 177.3356
7.5 | 1.0921 | 0.00605 | 0.0041 | 180.5124
8 | 1.1646 | 0.00635 | 0.0011 | 183.4016
8.5 | 1.255 | 0.00677 | -0.0056 | 185.3767
9 | 1.3282 | 0.00711 | -0.0086 | 186.8073
9.5 | 1.3944 | 0.00756 | -0.0102 | 184.4444
10 | 1.4525 | 0.00799 | -0.01 | 181.7897
10.5 | 1.4936 | 0.00848 | -0.0064 | 176.1321
11 | 1.552 | 0.00897 | -0.0065 | 173.0212
11.5 | 1.6078 | 0.0096 | -0.0062 | 167.4792
12 | 1.6598 | 0.01036 | -0.0053 | 160.2124
12.5 | 1.7097 | 0.01118 | -0.0043 | 152.9249
13 | 1.7431 | 0.01219 | -0.0004 | 142.9943
13.5 | 1.7638 | 0.01328 | 0.0056 | 132.8163
14 | 1.7801 | 0.01467 | 0.0115 | 121.3429
14.5 | 1.7996 | 0.01628 | 0.0163 | 110.5405
15 | 1.8165 | 0.01833 | 0.0205 | 99.0998
15.5 | 1.8287 | 0.02093 | 0.0242 | 87.3722
16 | 1.8348 | 0.02428 | 0.0273 | 75.5684
16.5 | 1.8394 | 0.02818 | 0.0294 | 65.2732
17 | 1.8362 | 0.03309 | 0.0308 | 55.4911
17.5 | 1.8131 | 0.04022 | 0.0311 | 45.0796
18 | 1.7996 | 0.04693 | 0.0307 | 38.3465
18.5 | 1.763 | 0.05625 | 0.0291 | 31.3422
19 | 1.7198 | 0.06666 | 0.0266 | 25.7996
19.5 | 1.6691 | 0.0783 | 0.0232 | 21.3167
20 | 1.6166 | 0.09053 | 0.0189 | 17.8571

## 135. Re 16M Mach 0.50 (1)
BIGFOIL.COM POLAR EXPORT
NACA44016
NACA44016 |  |  |  | Cl Max: | 1.625 | at alpha= | 11 | deg
JavaFoil+Calcfoil stall+Eppler ext transition |  |  |  | L/D Max: | 123.029 | at alpha= | 4 | deg
Re: | 16000000 |  |  | Cd Min: | 0.00778 | at alpha= | 3 | deg
Mach: | 0.5 |  |  | Cl=0 at alpha= | -2.8732 | deg
|  |  |  | @ Cl=0.1, Cd= | 0.0090735
|  |  |  | @ Cl=0.4, Cd= | 0.0090631
|  |  |  | @ Cl=0.6, Cd= | 0.0090643
alpha (deg) | Cl | Cd | Cm | Cl/Cd
-20 | -0.948 | 0.16398 | -0.014 | -5.784
-19.5 | -0.923 | 0.15094 | -0.014 | -6.113
-19 | -0.892 | 0.16877 | -0.013 | -5.285
-18.5 | -0.866 | 0.14881 | -0.014 | -5.822
-18 | -0.841 | 0.13312 | -0.014 | -6.317
-17.5 | -0.811 | 0.14088 | -0.013 | -5.756
-17 | -0.784 | 0.13038 | -0.014 | -6.017
-16.5 | -0.759 | 0.1181 | -0.014 | -6.424
-16 | -0.731 | 0.11411 | -0.014 | -6.402
-15.5 | -0.703 | 0.11034 | -0.014 | -6.367
-15 | -0.677 | 0.10042 | -0.014 | -6.739
-14.5 | -0.648 | 0.10001 | -0.014 | -6.477
-14 | -0.621 | 0.0904 | -0.014 | -6.872
-13.5 | -0.597 | 0.08106 | -0.015 | -7.359
-13 | -0.566 | 0.0816 | -0.014 | -6.933
-12.5 | -0.541 | 0.07339 | -0.015 | -7.369
-12 | -0.519 | 0.06335 | -0.017 | -8.188
-11.5 | -0.483 | 0.07041 | -0.015 | -6.861
-11 | -0.46 | 0.06094 | -0.016 | -7.541
-10.5 | -0.427 | 0.06449 | -0.015 | -6.628
-10 | -0.403 | 0.05626 | -0.016 | -7.16
-9.5 | -0.372 | 0.05805 | -0.015 | -6.41
-9 | -0.344 | 0.05687 | -0.015 | -6.042
-8.5 | -0.316 | 0.05489 | -0.015 | -5.749
-8 | -0.44 | 0.0471 | -0.017 | -9.335
-7.5 | -0.537 | 0.01029 | -0.027 | -52.203
-7 | -0.508 | 0.00913 | -0.028 | -55.68
-6.5 | -0.464 | 0.00928 | -0.028 | -50
-6 | -0.411 | 0.00954 | -0.028 | -43.124
-5.5 | -0.353 | 0.00928 | -0.028 | -38.01
-5 | -0.29 | 0.00909 | -0.029 | -31.886
-4.5 | -0.224 | 0.00949 | -0.029 | -23.645
-4 | -0.157 | 0.0093 | -0.029 | -16.867
-3.5 | -0.088 | 0.00922 | -0.03 | -9.528
-3 | -0.018 | 0.00912 | -0.03 | -1.962
-2.5 | 0.053 | 0.0091 | -0.03 | 5.806
-2 | 0.124 | 0.00906 | -0.03 | 13.688
-1.5 | 0.196 | 0.00901 | -0.031 | 21.717
-1 | 0.267 | 0.009 | -0.031 | 29.642
-0.5 | 0.338 | 0.00901 | -0.031 | 37.504
0 | 0.408 | 0.00907 | -0.032 | 45.031
0.5 | 0.479 | 0.00858 | -0.032 | 55.79
1 | 0.549 | 0.0087 | -0.032 | 63.116
1.5 | 0.619 | 0.0092 | -0.032 | 67.244
2 | 0.688 | 0.00786 | -0.033 | 87.593
2.5 | 0.757 | 0.00807 | -0.033 | 93.818
3 | 0.826 | 0.00778 | -0.033 | 106.142
3.5 | 0.894 | 0.00803 | -0.034 | 111.34
4 | 0.961 | 0.00781 | -0.034 | 123.029
4.5 | 1.027 | 0.00906 | -0.034 | 113.397
5 | 1.093 | 0.00968 | -0.035 | 112.834
5.5 | 1.157 | 0.01005 | -0.035 | 115.107
6 | 1.22 | 0.01049 | -0.035 | 116.257
6.5 | 1.281 | 0.011 | -0.035 | 116.458
7 | 1.339 | 0.01165 | -0.036 | 115.003
7.5 | 1.396 | 0.01261 | -0.036 | 110.672
8 | 1.448 | 0.01351 | -0.036 | 107.189
8.5 | 1.496 | 0.01467 | -0.036 | 101.975
9 | 1.54 | 0.01629 | -0.036 | 94.493
9.5 | 1.575 | 0.01833 | -0.036 | 85.931
10 | 1.603 | 0.0212 | -0.036 | 75.603
10.5 | 1.62 | 0.0251 | -0.036 | 64.544
11 | 1.625 | 0.0305 | -0.035 | 53.287
11.5 | 1.612 | 0.03776 | -0.035 | 42.696
12 | 1.577 | 0.047 | -0.034 | 33.542
12.5 | 1.5 | 0.05814 | -0.034 | 25.804
13 | 1.291 | 0.07337 | -0.033 | 17.6
13.5 | 0.982 | 0.08161 | -0.032 | 12.027
14 | 1.002 | 0.09508 | -0.032 | 10.534
14.5 | 1.013 | 0.12355 | -0.03 | 8.203
15 | 1.031 | 0.14975 | -0.029 | 6.882
15.5 | 1.056 | 0.16484 | -0.029 | 6.406
16 | 1.082 | 0.18323 | -0.029 | 5.904

## 136. Re 16M Mach 0.50 (2)
BIGFOIL.COM POLAR EXPORT
NACA44016
NACA44016 |  |  |  | Cl Max: | 1.9428 | at alpha= | 13.5 | deg
XFOIL ncrit=9 |  |  |  | L/D Max: | 178.97 | at alpha= | 7.5 | deg
Re: | 16000000 |  |  | Cd Min: | 0.16806 | at alpha= | 20 | deg
Mach: | 0.5 |  |  | Cl=0 at alpha= | -2.9721 | deg
|  |  |  | @ Cl=0.1, Cd= | 0.0066197
|  |  |  | @ Cl=0.4, Cd= | 0.0065404
|  |  |  | @ Cl=0.6, Cd= | 0.0066401
alpha (deg) | Cl | Cd | Cm | Cl/Cd
-14 | -0.472 | 0.09475 | -0.0829 | -4.9815
-13 | -0.4921 | 0.06907 | -0.1105 | -7.1247
-12.5 | -0.4893 | 0.05536 | -0.1281 | -8.8385
-12 | -0.5063 | 0.04507 | -0.1388 | -11.2336
-11.5 | -0.5351 | 0.03782 | -0.1416 | -14.1486
-11 | -0.5736 | 0.0323 | -0.1375 | -17.7585
-10.5 | -0.6159 | 0.02757 | -0.1281 | -22.3395
-10 | -0.6641 | 0.02315 | -0.1141 | -28.6868
-9.5 | -0.7093 | 0.0176 | -0.1001 | -40.3011
-9 | -0.7204 | 0.01212 | -0.0889 | -59.4389
-8.5 | -0.6859 | 0.00963 | -0.0801 | -71.2253
-8 | -0.6336 | 0.00875 | -0.0726 | -72.4114
-7.5 | -0.5758 | 0.00831 | -0.0663 | -69.29
-7 | -0.5146 | 0.00801 | -0.061 | -64.2447
-6.5 | -0.4525 | 0.00775 | -0.0563 | -58.3871
-6 | -0.3901 | 0.00753 | -0.0521 | -51.8061
-5.5 | -0.3262 | 0.00736 | -0.0485 | -44.3207
-5 | -0.2617 | 0.00717 | -0.0453 | -36.4993
-4.5 | -0.198 | 0.00704 | -0.0424 | -28.125
-4 | -0.1326 | 0.00691 | -0.04 | -19.1896
-3.5 | -0.0688 | 0.00681 | -0.0375 | -10.1028
-3 | -0.0036 | 0.00671 | -0.0355 | -0.53651
-2.5 | 0.061 | 0.00665 | -0.0336 | 9.1729
-2 | 0.1253 | 0.0066 | -0.0318 | 18.9848
-1.5 | 0.1905 | 0.00654 | -0.0302 | 29.1284
-1 | 0.2543 | 0.00655 | -0.0285 | 38.8244
-0.5 | 0.3193 | 0.00653 | -0.0271 | 48.8974
0 | 0.3836 | 0.00653 | -0.0255 | 58.7443
0.5 | 0.447 | 0.00657 | -0.0239 | 68.0365
1 | 0.5116 | 0.00657 | -0.0224 | 77.8691
1.5 | 0.5747 | 0.00662 | -0.0206 | 86.8127
2 | 0.6375 | 0.00667 | -0.0188 | 95.5772
2.5 | 0.6993 | 0.00662 | -0.0166 | 105.6344
3 | 0.7387 | 0.00606 | -0.0103 | 121.8977
3.5 | 0.7938 | 0.006 | -0.0067 | 132.3
4 | 0.8506 | 0.00602 | -0.0034 | 141.2957
4.5 | 0.8952 | 0.00602 | 0.0025 | 148.7043
5 | 0.9407 | 0.00602 | 0.0083 | 156.2625
5.5 | 0.9882 | 0.00611 | 0.0139 | 161.7349
6 | 1.0334 | 0.00632 | 0.0198 | 163.5127
6.5 | 1.0787 | 0.00643 | 0.026 | 167.7605
7 | 1.182 | 0.00683 | 0.0209 | 173.06
7.5 | 1.3029 | 0.00728 | 0.0129 | 178.9698
8 | 1.3925 | 0.00782 | 0.0111 | 178.0691
8.5 | 1.4767 | 0.00826 | 0.0109 | 178.7772
9 | 1.5401 | 0.00892 | 0.0144 | 172.657
9.5 | 1.6038 | 0.0095 | 0.0181 | 168.8211
10 | 1.6744 | 0.01037 | 0.0203 | 161.4658
10.5 | 1.744 | 0.01134 | 0.0228 | 153.7919
11 | 1.8145 | 0.0124 | 0.0252 | 146.3306
11.5 | 1.8643 | 0.01397 | 0.03 | 133.4503
12 | 1.8937 | 0.01588 | 0.0369 | 119.2506
12.5 | 1.9203 | 0.01823 | 0.0432 | 105.3374
13 | 1.9365 | 0.02139 | 0.049 | 90.533
13.5 | 1.9428 | 0.02569 | 0.0534 | 75.6248
14 | 1.9315 | 0.03157 | 0.0563 | 61.1815
14.5 | 1.9013 | 0.03909 | 0.0575 | 48.639
15.5 | 1.7369 | 0.06279 | 0.0525 | 27.662
16 | 1.6264 | 0.07778 | 0.0464 | 20.9103
17 | 1.4824 | 0.10403 | 0.0341 | 14.2497
17.5 | 1.425 | 0.11679 | 0.0274 | 12.2014
19 | 1.3391 | 0.14907 | 0.0092 | 8.983
19.5 | 1.3246 | 0.1588 | 0.0032 | 8.3413
20 | 1.3167 | 0.16806 | -0.0025 | 7.8347

## 137. Re 18M Mach 0.00 (1)
BIGFOIL.COM POLAR EXPORT
NACA44016
NACA44016 |  |  |  | Cl Max: | 1.89 | at alpha= | 17.5 | deg
JavaFoil+Calcfoil stall+Eppler ext transition |  |  |  | L/D Max: | 144.575 | at alpha= | 7.5 | deg
Re: | 18000000 |  |  | Cd Min: | 0.0082 | at alpha= | 4.5 | deg
Mach: | 0 |  |  | Cl=0 at alpha= | -2.871 | deg
|  |  |  | @ Cl=0.1, Cd= | 0.0095629
|  |  |  | @ Cl=0.4, Cd= | 0.0089459
|  |  |  | @ Cl=0.6, Cd= | 0.0086
alpha (deg) | Cl | Cd | Cm | Cl/Cd
-19 | -0.912 | 0.12763 | -0.012 | -7.149
-18.5 | -0.917 | 0.12125 | -0.012 | -7.563
-18 | -0.92 | 0.11493 | -0.013 | -8.007
-17.5 | -0.922 | 0.10873 | -0.013 | -8.477
-17 | -0.922 | 0.10236 | -0.013 | -9.004
-16.5 | -0.919 | 0.09664 | -0.013 | -9.513
-16 | -0.916 | 0.08985 | -0.014 | -10.198
-15.5 | -0.911 | 0.08323 | -0.014 | -10.95
-15 | -0.96 | 0.04461 | -0.018 | -21.526
-14.5 | -1.009 | 0.02059 | -0.02 | -48.993
-14 | -1.022 | 0.01409 | -0.021 | -72.514
-13.5 | -1.012 | 0.01226 | -0.021 | -82.565
-13 | -0.992 | 0.01144 | -0.021 | -86.657
-12.5 | -0.966 | 0.01087 | -0.022 | -88.899
-12 | -0.936 | 0.01047 | -0.022 | -89.448
-11.5 | -0.903 | 0.01011 | -0.022 | -89.293
-11 | -0.867 | 0.00923 | -0.022 | -93.931
-10.5 | -0.827 | 0.00897 | -0.022 | -92.233
-10 | -0.785 | 0.00927 | -0.023 | -84.73
-9.5 | -0.741 | 0.0091 | -0.023 | -81.426
-9 | -0.694 | 0.00955 | -0.023 | -72.673
-8.5 | -0.646 | 0.00933 | -0.023 | -69.205
-8 | -0.594 | 0.00981 | -0.024 | -60.608
-7.5 | -0.542 | 0.00955 | -0.024 | -56.686
-7 | -0.487 | 0.00933 | -0.024 | -52.199
-6.5 | -0.432 | 0.00924 | -0.024 | -46.701
-6 | -0.375 | 0.00973 | -0.024 | -38.515
-5.5 | -0.317 | 0.00957 | -0.025 | -33.092
-5 | -0.258 | 0.00938 | -0.025 | -27.478
-4.5 | -0.198 | 0.00926 | -0.025 | -21.394
-4 | -0.138 | 0.00922 | -0.025 | -14.945
-3.5 | -0.077 | 0.00908 | -0.026 | -8.467
-3 | -0.016 | 0.0091 | -0.026 | -1.716
-2.5 | 0.046 | 0.00965 | -0.026 | 4.767
-2 | 0.108 | 0.00955 | -0.026 | 11.298
-1.5 | 0.17 | 0.00954 | -0.027 | 17.805
-1 | 0.232 | 0.00898 | -0.027 | 25.819
-0.5 | 0.293 | 0.00888 | -0.027 | 33.041
0 | 0.355 | 0.00885 | -0.027 | 40.097
0.5 | 0.416 | 0.00898 | -0.028 | 46.388
1 | 0.478 | 0.00898 | -0.028 | 53.199
1.5 | 0.539 | 0.00901 | -0.028 | 59.819
2 | 0.6 | 0.0086 | -0.028 | 69.744
2.5 | 0.661 | 0.0088 | -0.029 | 75.115
3 | 0.721 | 0.00825 | -0.029 | 87.462
3.5 | 0.782 | 0.0084 | -0.029 | 93.106
4 | 0.842 | 0.00854 | -0.03 | 98.515
4.5 | 0.901 | 0.0082 | -0.03 | 109.939
5 | 0.961 | 0.00837 | -0.03 | 114.83
5.5 | 1.02 | 0.00862 | -0.03 | 118.366
6 | 1.079 | 0.00861 | -0.031 | 125.203
6.5 | 1.137 | 0.00882 | -0.031 | 128.889
7 | 1.194 | 0.00891 | -0.031 | 134.033
7.5 | 1.251 | 0.00865 | -0.031 | 144.575
8 | 1.307 | 0.00992 | -0.032 | 131.775
8.5 | 1.362 | 0.01019 | -0.032 | 133.644
9 | 1.417 | 0.0105 | -0.032 | 134.929
9.5 | 1.469 | 0.01091 | -0.032 | 134.64
10 | 1.521 | 0.01141 | -0.033 | 133.219
10.5 | 1.57 | 0.01199 | -0.033 | 130.898
11 | 1.616 | 0.01268 | -0.033 | 127.458
11.5 | 1.66 | 0.0136 | -0.033 | 122.066
12 | 1.699 | 0.01468 | -0.033 | 115.741
12.5 | 1.733 | 0.01604 | -0.033 | 108.077
13 | 1.764 | 0.01764 | -0.034 | 100.011
13.5 | 1.792 | 0.01953 | -0.034 | 91.728
14 | 1.815 | 0.02169 | -0.034 | 83.682
14.5 | 1.835 | 0.02416 | -0.034 | 75.955
15 | 1.853 | 0.02689 | -0.034 | 68.885
15.5 | 1.867 | 0.02994 | -0.034 | 62.36
16 | 1.877 | 0.03323 | -0.034 | 56.484
16.5 | 1.884 | 0.03683 | -0.034 | 51.158
17 | 1.888 | 0.04068 | -0.034 | 46.423
17.5 | 1.89 | 0.04483 | -0.034 | 42.159
18 | 1.889 | 0.04915 | -0.034 | 38.428
18.5 | 1.884 | 0.05387 | -0.034 | 34.976
19 | 1.875 | 0.0588 | -0.034 | 31.889
19.5 | 1.863 | 0.06383 | -0.034 | 29.191
20 | 1.849 | 0.06911 | -0.034 | 26.749

## 138. Re 18M Mach 0.00 (2)
BIGFOIL.COM POLAR EXPORT
NACA44016
NACA44016 |  |  |  | Cl Max: | 1.8683 | at alpha= | 18 | deg
XFOIL ncrit=9 |  |  |  | L/D Max: | 190.197 | at alpha= | 9 | deg
Re: | 18000000 |  |  | Cd Min: | 0.05098 | at alpha= | 20 | deg
Mach: | 0 |  |  | Cl=0 at alpha= | -2.9428 | deg
|  |  |  | @ Cl=0.1, Cd= | 0.0061842
|  |  |  | @ Cl=0.4, Cd= | 0.0061176
|  |  |  | @ Cl=0.6, Cd= | 0.0056245
alpha (deg) | Cl | Cd | Cm | Cl/Cd
-20 | -1.7003 | 0.01717 | -0.0696 | -99.0274
-19.5 | -1.676 | 0.01622 | -0.0652 | -103.3292
-19 | -1.6516 | 0.01532 | -0.0606 | -107.8068
-18.5 | -1.6066 | 0.0144 | -0.0598 | -111.5694
-18 | -1.5576 | 0.01374 | -0.0592 | -113.3624
-17.5 | -1.5099 | 0.01292 | -0.0585 | -116.8653
-17 | -1.4587 | 0.01231 | -0.0581 | -118.4972
-16.5 | -1.4132 | 0.01175 | -0.0564 | -120.2723
-16 | -1.372 | 0.01127 | -0.0536 | -121.7391
-15.5 | -1.3096 | 0.01075 | -0.0552 | -121.8233
-15 | -1.2369 | 0.01023 | -0.0589 | -120.9091
-14.5 | -1.1053 | 0.00941 | -0.0752 | -117.4601
-14 | -1.079 | 0.00929 | -0.069 | -116.1464
-13.5 | -1.0554 | 0.00914 | -0.0621 | -115.4705
-13 | -1.017 | 0.00889 | -0.0584 | -114.3982
-12.5 | -0.9735 | 0.00866 | -0.0556 | -112.4134
-12 | -0.9291 | 0.00846 | -0.053 | -109.8227
-11.5 | -0.8825 | 0.00826 | -0.0508 | -106.8402
-11 | -0.8358 | 0.00805 | -0.0486 | -103.8261
-10.5 | -0.7893 | 0.00785 | -0.0463 | -100.5478
-10 | -0.7405 | 0.00764 | -0.0445 | -96.9241
-9.5 | -0.6913 | 0.0075 | -0.0427 | -92.1733
-9 | -0.641 | 0.00737 | -0.0412 | -86.9742
-8.5 | -0.5907 | 0.00725 | -0.0396 | -81.4759
-8 | -0.5401 | 0.0071 | -0.0381 | -76.0704
-7.5 | -0.489 | 0.007 | -0.0367 | -69.8571
-7 | -0.4366 | 0.00691 | -0.0356 | -63.1838
-6.5 | -0.3842 | 0.00681 | -0.0344 | -56.417
-6 | -0.3315 | 0.0067 | -0.0333 | -49.4776
-5.5 | -0.278 | 0.00664 | -0.0324 | -41.8675
-5 | -0.2245 | 0.00656 | -0.0314 | -34.2226
-4.5 | -0.17 | 0.00646 | -0.0307 | -26.3158
-4 | -0.1159 | 0.00641 | -0.0299 | -18.0811
-3.5 | -0.0609 | 0.00633 | -0.0293 | -9.6209
-3 | -0.0063 | 0.00628 | -0.0286 | -1.0032
-2.5 | 0.0488 | 0.00624 | -0.0281 | 7.8205
-2 | 0.1039 | 0.00618 | -0.0275 | 16.8123
-1.5 | 0.1585 | 0.00618 | -0.0269 | 25.6472
-1 | 0.2141 | 0.00614 | -0.0264 | 34.8697
-0.5 | 0.2691 | 0.00613 | -0.0259 | 43.8989
0 | 0.3237 | 0.00614 | -0.0253 | 52.7199
0.5 | 0.3792 | 0.00611 | -0.025 | 62.0622
1 | 0.4336 | 0.00613 | -0.0244 | 70.7341
1.5 | 0.488 | 0.00615 | -0.0238 | 79.3496
2 | 0.5424 | 0.00612 | -0.0233 | 88.6275
2.5 | 0.5849 | 0.00568 | -0.0204 | 102.9754
3 | 0.6339 | 0.0055 | -0.0188 | 115.2545
3.5 | 0.6841 | 0.0054 | -0.0175 | 126.6852
4 | 0.7341 | 0.00544 | -0.0161 | 134.9449
4.5 | 0.7837 | 0.00538 | -0.0147 | 145.6691
5 | 0.8308 | 0.00534 | -0.0128 | 155.5805
5.5 | 0.8788 | 0.00541 | -0.0111 | 162.4399
6 | 0.9293 | 0.00548 | -0.0099 | 169.5803
6.5 | 0.978 | 0.00564 | -0.0084 | 173.4043
7 | 1.0254 | 0.00572 | -0.0066 | 179.2657
8 | 1.1146 | 0.00601 | -0.0021 | 185.4576
8.5 | 1.1733 | 0.00628 | -0.0031 | 186.8312
9 | 1.2553 | 0.0066 | -0.0093 | 190.197
9.5 | 1.323 | 0.007 | -0.0125 | 189
10.5 | 1.4443 | 0.00794 | -0.016 | 181.9018
11 | 1.48 | 0.00842 | -0.0124 | 175.772
11.5 | 1.5327 | 0.00892 | -0.0126 | 171.8274
12 | 1.5835 | 0.00953 | -0.0127 | 166.1595
12.5 | 1.6323 | 0.01018 | -0.0124 | 160.3438
13 | 1.6809 | 0.0108 | -0.0123 | 155.6389
13.5 | 1.7231 | 0.01171 | -0.0113 | 147.1477
14 | 1.7424 | 0.01258 | -0.0057 | 138.5056
14.5 | 1.762 | 0.01354 | -0.0006 | 130.1329
15 | 1.7821 | 0.01465 | 0.0039 | 121.6451
15.5 | 1.802 | 0.01605 | 0.0077 | 112.2741
16 | 1.8204 | 0.01769 | 0.0111 | 102.9056
16.5 | 1.8362 | 0.01968 | 0.0143 | 93.3028
17 | 1.8523 | 0.02187 | 0.0167 | 84.6959
17.5 | 1.859 | 0.02492 | 0.0191 | 74.5987
18 | 1.8683 | 0.02813 | 0.0207 | 66.4166
18.5 | 1.8675 | 0.03245 | 0.0219 | 57.5501
19 | 1.8642 | 0.03739 | 0.0223 | 49.8583
19.5 | 1.8572 | 0.04304 | 0.0221 | 43.1506
20 | 1.8312 | 0.05098 | 0.0212 | 35.92

## 139. Re 18M Mach 0.10 (1)
BIGFOIL.COM POLAR EXPORT
NACA44016
NACA44016 |  |  |  | Cl Max: | 1.877 | at alpha= | 17 | deg
JavaFoil+Calcfoil stall+Eppler ext transition |  |  |  | L/D Max: | 143.979 | at alpha= | 7.5 | deg
Re: | 18000000 |  |  | Cd Min: | 0.00822 | at alpha= | 4.5 | deg
Mach: | 0.1 |  |  | Cl=0 at alpha= | -2.871 | deg
|  |  |  | @ Cl=0.1, Cd= | 0.0096377
|  |  |  | @ Cl=0.4, Cd= | 0.0089516
|  |  |  | @ Cl=0.6, Cd= | 0.0086482
alpha (deg) | Cl | Cd | Cm | Cl/Cd
-19 | -0.877 | 0.1305 | -0.012 | -6.722
-18.5 | -0.885 | 0.12398 | -0.012 | -7.137
-18 | -0.891 | 0.11726 | -0.012 | -7.598
-17.5 | -0.895 | 0.11101 | -0.013 | -8.064
-17 | -0.897 | 0.1054 | -0.013 | -8.512
-16.5 | -0.897 | 0.09937 | -0.013 | -9.032
-16 | -0.896 | 0.09295 | -0.013 | -9.641
-15.5 | -0.893 | 0.08643 | -0.014 | -10.334
-15 | -0.891 | 0.07803 | -0.014 | -11.414
-14.5 | -0.958 | 0.03302 | -0.019 | -29.021
-14 | -0.998 | 0.01644 | -0.02 | -60.667
-13.5 | -0.998 | 0.01301 | -0.021 | -76.679
-13 | -0.983 | 0.01174 | -0.021 | -83.785
-12.5 | -0.96 | 0.01109 | -0.022 | -86.611
-12 | -0.933 | 0.01059 | -0.022 | -88.028
-11.5 | -0.901 | 0.01021 | -0.022 | -88.218
-11 | -0.865 | 0.0088 | -0.022 | -98.299
-10.5 | -0.827 | 0.00905 | -0.023 | -91.417
-10 | -0.786 | 0.00936 | -0.023 | -83.995
-9.5 | -0.742 | 0.00915 | -0.023 | -81.125
-9 | -0.696 | 0.00964 | -0.023 | -72.142
-8.5 | -0.647 | 0.00936 | -0.023 | -69.13
-8 | -0.596 | 0.00919 | -0.024 | -64.853
-7.5 | -0.543 | 0.00966 | -0.024 | -56.242
-7 | -0.489 | 0.00944 | -0.024 | -51.793
-6.5 | -0.433 | 0.00923 | -0.024 | -46.919
-6 | -0.376 | 0.00978 | -0.025 | -38.454
-5.5 | -0.318 | 0.00967 | -0.025 | -32.899
-5 | -0.259 | 0.00942 | -0.025 | -27.474
-4.5 | -0.199 | 0.00935 | -0.025 | -21.285
-4 | -0.138 | 0.0092 | -0.025 | -15.035
-3.5 | -0.077 | 0.00916 | -0.026 | -8.432
-3 | -0.016 | 0.00909 | -0.026 | -1.727
-2.5 | 0.046 | 0.00969 | -0.026 | 4.772
-2 | 0.108 | 0.00963 | -0.026 | 11.251
-1.5 | 0.171 | 0.00958 | -0.027 | 17.826
-1 | 0.233 | 0.00897 | -0.027 | 25.981
-0.5 | 0.295 | 0.00891 | -0.027 | 33.098
0 | 0.357 | 0.00891 | -0.028 | 40.038
0.5 | 0.419 | 0.00897 | -0.028 | 46.671
1 | 0.48 | 0.00903 | -0.028 | 53.141
1.5 | 0.542 | 0.009 | -0.028 | 60.179
2 | 0.603 | 0.00863 | -0.029 | 69.874
2.5 | 0.664 | 0.00883 | -0.029 | 75.195
3 | 0.725 | 0.00831 | -0.029 | 87.226
3.5 | 0.785 | 0.00843 | -0.029 | 93.155
4 | 0.846 | 0.00859 | -0.03 | 98.503
4.5 | 0.906 | 0.00822 | -0.03 | 110.16
5 | 0.965 | 0.00845 | -0.03 | 114.188
5.5 | 1.025 | 0.00868 | -0.031 | 118.098
6 | 1.083 | 0.00866 | -0.031 | 125.168
6.5 | 1.142 | 0.00887 | -0.031 | 128.766
7 | 1.199 | 0.00898 | -0.031 | 133.542
7.5 | 1.257 | 0.00873 | -0.032 | 143.979
8 | 1.313 | 0.01001 | -0.032 | 131.186
8.5 | 1.368 | 0.01029 | -0.032 | 132.949
9 | 1.422 | 0.0106 | -0.032 | 134.178
9.5 | 1.475 | 0.01104 | -0.033 | 133.66
10 | 1.526 | 0.01156 | -0.033 | 132.037
10.5 | 1.575 | 0.01216 | -0.033 | 129.534
11 | 1.621 | 0.01288 | -0.033 | 125.859
11.5 | 1.664 | 0.01382 | -0.033 | 120.434
12 | 1.702 | 0.015 | -0.034 | 113.522
12.5 | 1.736 | 0.01646 | -0.034 | 105.494
13 | 1.766 | 0.01817 | -0.034 | 97.227
13.5 | 1.792 | 0.02019 | -0.034 | 88.741
14 | 1.815 | 0.02247 | -0.034 | 80.75
14.5 | 1.833 | 0.02507 | -0.034 | 73.117
15 | 1.849 | 0.02801 | -0.034 | 66.015
15.5 | 1.862 | 0.03119 | -0.034 | 59.691
16 | 1.87 | 0.03468 | -0.034 | 53.933
16.5 | 1.875 | 0.03849 | -0.034 | 48.718
17 | 1.877 | 0.04249 | -0.034 | 44.187
17.5 | 1.876 | 0.04682 | -0.034 | 40.081
18 | 1.872 | 0.05142 | -0.034 | 36.412
18.5 | 1.865 | 0.05625 | -0.034 | 33.162
19 | 1.853 | 0.06141 | -0.034 | 30.174
19.5 | 1.838 | 0.06665 | -0.034 | 27.578
20 | 1.82 | 0.07218 | -0.034 | 25.216

## 140. Re 18M Mach 0.10 (2)
BIGFOIL.COM POLAR EXPORT
NACA44016
NACA44016 |  |  |  | Cl Max: | 1.8649 | at alpha= | 18 | deg
XFOIL ncrit=9 |  |  |  | L/D Max: | 190.075 | at alpha= | 9 | deg
Re: | 18000000 |  |  | Cd Min: | 0.05596 | at alpha= | 20 | deg
Mach: | 0.1 |  |  | Cl=0 at alpha= | -2.944 | deg
|  |  |  | @ Cl=0.1, Cd= | 0.0061941
|  |  |  | @ Cl=0.4, Cd= | 0.0061268
|  |  |  | @ Cl=0.6, Cd= | 0.0056552
alpha (deg) | Cl | Cd | Cm | Cl/Cd
-20 | -1.7082 | 0.01805 | -0.0757 | -94.6371
-19.5 | -1.6835 | 0.01704 | -0.0712 | -98.7969
-19 | -1.6581 | 0.0161 | -0.0666 | -102.9876
-18.5 | -1.6184 | 0.01511 | -0.0645 | -107.1079
-18 | -1.5696 | 0.01435 | -0.0636 | -109.3798
-17.5 | -1.5224 | 0.01344 | -0.0625 | -113.2738
-17 | -1.4712 | 0.01274 | -0.0618 | -115.4788
-16.5 | -1.4186 | 0.01205 | -0.0613 | -117.7261
-16 | -1.3841 | 0.01154 | -0.0569 | -119.9393
-15.5 | -1.3228 | 0.01098 | -0.0578 | -120.4736
-15 | -1.251 | 0.01044 | -0.0608 | -119.8276
-14.5 | -1.1208 | 0.00965 | -0.0762 | -116.1451
-14 | -1.083 | 0.00946 | -0.0722 | -114.482
-13.5 | -1.0572 | 0.00927 | -0.0656 | -114.0453
-13 | -1.0229 | 0.00901 | -0.0608 | -113.5294
-12.5 | -0.9795 | 0.00875 | -0.0578 | -111.9429
-12 | -0.9352 | 0.00855 | -0.0549 | -109.3801
-11.5 | -0.8884 | 0.00833 | -0.0525 | -106.6507
-11 | -0.8409 | 0.00814 | -0.0502 | -103.3047
-10.5 | -0.794 | 0.00792 | -0.0478 | -100.2525
-10 | -0.7451 | 0.0077 | -0.0458 | -96.7662
-9.5 | -0.6959 | 0.00754 | -0.0438 | -92.2944
-9 | -0.6452 | 0.00741 | -0.0421 | -87.0715
-8.5 | -0.5943 | 0.00729 | -0.0405 | -81.5226
-8 | -0.5434 | 0.00714 | -0.0389 | -76.1064
-7.5 | -0.492 | 0.00702 | -0.0374 | -70.0855
-7 | -0.4393 | 0.00693 | -0.0362 | -63.3911
-6.5 | -0.3864 | 0.00684 | -0.035 | -56.4912
-6 | -0.3335 | 0.00672 | -0.0338 | -49.628
-5.5 | -0.2796 | 0.00665 | -0.0328 | -42.0451
-5 | -0.2258 | 0.00657 | -0.0318 | -34.3683
-4.5 | -0.171 | 0.00647 | -0.031 | -26.4297
-4 | -0.1165 | 0.00643 | -0.0302 | -18.1182
-3.5 | -0.0612 | 0.00634 | -0.0295 | -9.653
-3 | -0.0062 | 0.00629 | -0.0288 | -0.98569
-2.5 | 0.0492 | 0.00624 | -0.0282 | 7.8846
-2 | 0.1046 | 0.00619 | -0.0276 | 16.8982
-1.5 | 0.1595 | 0.00619 | -0.027 | 25.7674
-1 | 0.2155 | 0.00615 | -0.0265 | 35.0407
-0.5 | 0.2707 | 0.00614 | -0.026 | 44.0879
0 | 0.3257 | 0.00614 | -0.0254 | 53.0456
0.5 | 0.3816 | 0.00612 | -0.025 | 62.3529
1 | 0.4361 | 0.00614 | -0.0243 | 71.0261
1.5 | 0.491 | 0.00616 | -0.0238 | 79.7078
2 | 0.5457 | 0.00614 | -0.0232 | 88.8762
2.5 | 0.5884 | 0.0057 | -0.0203 | 103.2281
3 | 0.6376 | 0.00551 | -0.0187 | 115.7169
3.5 | 0.6879 | 0.00542 | -0.0173 | 126.9188
4 | 0.7383 | 0.00545 | -0.0159 | 135.4679
4.5 | 0.7881 | 0.0054 | -0.0144 | 145.9444
5.5 | 0.8837 | 0.00543 | -0.0106 | 162.744
6 | 0.9343 | 0.0055 | -0.0094 | 169.8727
6.5 | 0.9832 | 0.00566 | -0.0078 | 173.7102
7 | 1.0307 | 0.00574 | -0.0059 | 179.5645
7.5 | 1.0756 | 0.00592 | -0.0036 | 181.6892
8 | 1.1202 | 0.00604 | -0.0011 | 185.4636
8.5 | 1.1823 | 0.00633 | -0.0027 | 186.7773
9 | 1.2659 | 0.00666 | -0.0091 | 190.0751
9.5 | 1.3328 | 0.00705 | -0.0119 | 189.0496
10 | 1.3978 | 0.00751 | -0.0144 | 186.1252
10.5 | 1.4543 | 0.00802 | -0.0151 | 181.3342
11 | 1.4898 | 0.00849 | -0.0113 | 175.477
11.5 | 1.5434 | 0.00901 | -0.0115 | 171.2986
12 | 1.5941 | 0.00964 | -0.0114 | 165.3631
12.5 | 1.6435 | 0.0103 | -0.0111 | 159.5631
13 | 1.6919 | 0.01096 | -0.0107 | 154.3704
13.5 | 1.7303 | 0.01188 | -0.0088 | 145.6481
14 | 1.7489 | 0.01284 | -0.0031 | 136.2072
14.5 | 1.7671 | 0.01388 | 0.0022 | 127.3127
15 | 1.7888 | 0.01507 | 0.0064 | 118.6994
15.5 | 1.8069 | 0.01664 | 0.0104 | 108.5877
16 | 1.8256 | 0.0184 | 0.0137 | 99.2174
16.5 | 1.8387 | 0.02067 | 0.0169 | 88.955
17 | 1.8533 | 0.02312 | 0.0193 | 80.16
17.5 | 1.8571 | 0.02661 | 0.0216 | 69.7896
18 | 1.8649 | 0.03014 | 0.0229 | 61.8746
18.5 | 1.8577 | 0.03534 | 0.0237 | 52.5665
19 | 1.8519 | 0.04075 | 0.0239 | 45.4454
19.5 | 1.841 | 0.04701 | 0.0233 | 39.1619
20 | 1.808 | 0.05596 | 0.0218 | 32.3088

## 141. Re 18M Mach 0.25 (1)
BIGFOIL.COM POLAR EXPORT
NACA44016
NACA44016 |  |  |  | Cl Max: | 1.818 | at alpha= | 15.5 | deg
JavaFoil+Calcfoil stall+Eppler ext transition |  |  |  | L/D Max: | 143.939 | at alpha= | 7 | deg
Re: | 18000000 |  |  | Cd Min: | 0.00793 | at alpha= | 2 | deg
Mach: | 0.25 |  |  | Cl=0 at alpha= | -2.873 | deg
|  |  |  | @ Cl=0.1, Cd= | 0.0086834
|  |  |  | @ Cl=0.4, Cd= | 0.0091719
|  |  |  | @ Cl=0.6, Cd= | 0.0081713
alpha (deg) | Cl | Cd | Cm | Cl/Cd
-17 | -0.697 | 0.11888 | -0.012 | -5.866
-16.5 | -0.721 | 0.11191 | -0.012 | -6.444
-16 | -0.741 | 0.10539 | -0.013 | -7.033
-15.5 | -0.757 | 0.09933 | -0.013 | -7.625
-15 | -0.77 | 0.09324 | -0.013 | -8.254
-14.5 | -0.778 | 0.08685 | -0.013 | -8.96
-14 | -0.781 | 0.08086 | -0.014 | -9.664
-13.5 | -0.781 | 0.07425 | -0.014 | -10.519
-13 | -0.777 | 0.06759 | -0.015 | -11.502
-12.5 | -0.869 | 0.01929 | -0.021 | -45.034
-12 | -0.89 | 0.01229 | -0.022 | -72.374
-11.5 | -0.875 | 0.01116 | -0.023 | -78.352
-11 | -0.849 | 0.01059 | -0.023 | -80.204
-10.5 | -0.819 | 0.01017 | -0.023 | -80.46
-10 | -0.783 | 0.00924 | -0.023 | -84.699
-9.5 | -0.743 | 0.00961 | -0.024 | -77.369
-9 | -0.7 | 0.00939 | -0.024 | -74.584
-8.5 | -0.654 | 0.00975 | -0.024 | -67.104
-8 | -0.604 | 0.0095 | -0.024 | -63.632
-7.5 | -0.552 | 0.00932 | -0.024 | -59.259
-7 | -0.498 | 0.00977 | -0.025 | -51.001
-6.5 | -0.442 | 0.00952 | -0.025 | -46.416
-6 | -0.384 | 0.00932 | -0.025 | -41.253
-5.5 | -0.325 | 0.00922 | -0.025 | -35.298
-5 | -0.265 | 0.00969 | -0.026 | -27.36
-4.5 | -0.204 | 0.00955 | -0.026 | -21.361
-4 | -0.142 | 0.00943 | -0.026 | -15.058
-3.5 | -0.079 | 0.00934 | -0.026 | -8.491
-3 | -0.016 | 0.0093 | -0.027 | -1.732
-2.5 | 0.047 | 0.0087 | -0.027 | 5.455
-2 | 0.111 | 0.00868 | -0.027 | 12.828
-1.5 | 0.175 | 0.00917 | -0.027 | 19.121
-1 | 0.239 | 0.00917 | -0.028 | 26.101
-0.5 | 0.303 | 0.00911 | -0.028 | 33.264
0 | 0.366 | 0.00914 | -0.028 | 40.075
0.5 | 0.43 | 0.0092 | -0.029 | 46.729
1 | 0.493 | 0.00922 | -0.029 | 53.49
1.5 | 0.556 | 0.00873 | -0.029 | 63.72
2 | 0.619 | 0.00793 | -0.029 | 78.057
2.5 | 0.682 | 0.00843 | -0.03 | 80.858
3 | 0.744 | 0.00857 | -0.03 | 86.801
3.5 | 0.806 | 0.00872 | -0.03 | 92.462
4 | 0.868 | 0.00832 | -0.03 | 104.257
4.5 | 0.929 | 0.00848 | -0.031 | 109.581
5 | 0.99 | 0.00823 | -0.031 | 120.312
5.5 | 1.051 | 0.00844 | -0.031 | 124.529
6 | 1.11 | 0.00852 | -0.032 | 130.314
6.5 | 1.17 | 0.00874 | -0.032 | 133.852
7 | 1.228 | 0.00853 | -0.032 | 143.939
7.5 | 1.286 | 0.0101 | -0.032 | 127.334
8 | 1.343 | 0.01049 | -0.033 | 127.948
8.5 | 1.398 | 0.01086 | -0.033 | 128.813
9 | 1.452 | 0.01126 | -0.033 | 128.972
9.5 | 1.505 | 0.01181 | -0.033 | 127.434
10 | 1.555 | 0.01243 | -0.034 | 125.045
10.5 | 1.602 | 0.01323 | -0.034 | 121.117
11 | 1.645 | 0.01425 | -0.034 | 115.459
11.5 | 1.684 | 0.01551 | -0.034 | 108.601
12 | 1.717 | 0.01714 | -0.034 | 100.22
12.5 | 1.745 | 0.01923 | -0.034 | 90.757
13 | 1.768 | 0.02171 | -0.034 | 81.449
13.5 | 1.787 | 0.02454 | -0.034 | 72.808
14 | 1.801 | 0.02778 | -0.034 | 64.827
14.5 | 1.811 | 0.03137 | -0.034 | 57.711
15 | 1.816 | 0.03532 | -0.034 | 51.421
15.5 | 1.818 | 0.03955 | -0.034 | 45.972
16 | 1.813 | 0.04417 | -0.034 | 41.051
16.5 | 1.804 | 0.0491 | -0.034 | 36.733
17 | 1.79 | 0.0543 | -0.034 | 32.956
17.5 | 1.77 | 0.05982 | -0.034 | 29.595
18 | 1.746 | 0.06587 | -0.034 | 26.51
18.5 | 1.717 | 0.072 | -0.034 | 23.846
19 | 1.679 | 0.07847 | -0.033 | 21.398
19.5 | 1.636 | 0.08526 | -0.033 | 19.191
20 | 1.588 | 0.0926 | -0.033 | 17.151

## 142. Re 18M Mach 0.25 (2)
BIGFOIL.COM POLAR EXPORT
NACA44016
NACA44016 |  |  |  | Cl Max: | 1.8471 | at alpha= | 17 | deg
XFOIL ncrit=9 |  |  |  | L/D Max: | 188.871 | at alpha= | 9 | deg
Re: | 18000000 |  |  | Cd Min: | 0.08973 | at alpha= | 20 | deg
Mach: | 0.25 |  |  | Cl=0 at alpha= | -2.9476 | deg
|  |  |  | @ Cl=0.1, Cd= | 0.0062543
|  |  |  | @ Cl=0.4, Cd= | 0.0061832
|  |  |  | @ Cl=0.6, Cd= | 0.0059713
alpha (deg) | Cl | Cd | Cm | Cl/Cd
-14 | -1.1102 | 0.01039 | -0.0903 | -106.8527
-13.5 | -1.0787 | 0.01012 | -0.0835 | -106.5909
-13 | -1.0422 | 0.00977 | -0.0777 | -106.6735
-12.5 | -1.0059 | 0.00942 | -0.0718 | -106.7834
-12 | -0.9658 | 0.00914 | -0.0667 | -105.6674
-11.5 | -0.9193 | 0.0088 | -0.0628 | -104.4659
-11 | -0.8707 | 0.00852 | -0.0594 | -102.1948
-10.5 | -0.8212 | 0.00831 | -0.0562 | -98.8207
-10 | -0.7698 | 0.00808 | -0.0535 | -95.2723
-9.5 | -0.7198 | 0.00782 | -0.0505 | -92.046
-9 | -0.6683 | 0.00764 | -0.0479 | -87.4738
-8.5 | -0.6152 | 0.00748 | -0.0457 | -82.246
-8 | -0.5618 | 0.00736 | -0.0436 | -76.3315
-7.5 | -0.5083 | 0.0072 | -0.0416 | -70.5972
-7 | -0.4543 | 0.00705 | -0.0397 | -64.4397
-6.5 | -0.3996 | 0.00696 | -0.0381 | -57.4138
-6 | -0.3443 | 0.00685 | -0.0366 | -50.2628
-5.5 | -0.2887 | 0.00673 | -0.0352 | -42.8975
-5 | -0.2327 | 0.00666 | -0.034 | -34.9399
-4.5 | -0.1763 | 0.00655 | -0.0328 | -26.916
-4 | -0.1197 | 0.00648 | -0.0318 | -18.4722
-3.5 | -0.0628 | 0.00639 | -0.0309 | -9.8279
-3 | -0.006 | 0.00635 | -0.03 | -0.94488
-2.5 | 0.0513 | 0.00628 | -0.0292 | 8.1688
-2 | 0.1082 | 0.00625 | -0.0284 | 17.312
-1.5 | 0.1654 | 0.00623 | -0.0277 | 26.549
-1 | 0.2228 | 0.00619 | -0.027 | 35.9935
-0.5 | 0.2795 | 0.00619 | -0.0262 | 45.1535
0 | 0.3368 | 0.00618 | -0.0256 | 54.4984
0.5 | 0.394 | 0.00618 | -0.025 | 63.754
1 | 0.4503 | 0.00621 | -0.0242 | 72.5121
1.5 | 0.5072 | 0.0062 | -0.0236 | 81.8065
2 | 0.5632 | 0.00622 | -0.0227 | 90.5466
3 | 0.6579 | 0.00558 | -0.0178 | 117.9032
3.5 | 0.709 | 0.00551 | -0.016 | 128.6751
4 | 0.7614 | 0.00554 | -0.0144 | 137.4368
4.5 | 0.8124 | 0.00549 | -0.0126 | 147.9781
5 | 0.8597 | 0.00549 | -0.01 | 156.5938
5.5 | 0.9101 | 0.00552 | -0.008 | 164.8732
6 | 0.9613 | 0.00563 | -0.0062 | 170.746
6.5 | 1.0109 | 0.0058 | -0.0041 | 174.2931
7 | 1.0592 | 0.00587 | -0.0016 | 180.4429
7.5 | 1.0983 | 0.00604 | 0.0027 | 181.8377
8 | 1.1469 | 0.00617 | 0.0051 | 185.8833
8.5 | 1.2378 | 0.00662 | -0.0019 | 186.9789
9 | 1.3221 | 0.007 | -0.0073 | 188.8714
9.5 | 1.3896 | 0.00738 | -0.009 | 188.2927
10 | 1.4527 | 0.00787 | -0.01 | 184.587
10.5 | 1.4901 | 0.00837 | -0.0056 | 178.0287
11 | 1.5464 | 0.00893 | -0.0053 | 173.1691
11.5 | 1.6026 | 0.00952 | -0.0051 | 168.3403
12 | 1.6541 | 0.0103 | -0.0041 | 160.5922
12.5 | 1.7043 | 0.01109 | -0.0031 | 153.679
13 | 1.7487 | 0.01204 | -0.0013 | 145.2409
13.5 | 1.7695 | 0.01311 | 0.0047 | 134.9733
14 | 1.7838 | 0.01454 | 0.0111 | 122.6823
14.5 | 1.8031 | 0.0161 | 0.0159 | 111.9938
15 | 1.8198 | 0.01813 | 0.0202 | 100.3751
15.5 | 1.8305 | 0.0208 | 0.024 | 88.0048
16 | 1.8396 | 0.02394 | 0.027 | 76.8421
16.5 | 1.8444 | 0.02778 | 0.0293 | 66.3931
17 | 1.8471 | 0.03218 | 0.0306 | 57.399
17.5 | 1.8242 | 0.03919 | 0.0312 | 46.5476
18 | 1.8076 | 0.04617 | 0.0308 | 39.151
18.5 | 1.7775 | 0.05478 | 0.0294 | 32.448
19 | 1.7361 | 0.06492 | 0.0271 | 26.7421
19.5 | 1.6892 | 0.07601 | 0.024 | 22.2234
20 | 1.6237 | 0.08973 | 0.0192 | 18.0954

## 143. Re 18M Mach 0.50 (1)
BIGFOIL.COM POLAR EXPORT
NACA44016
NACA44016 |  |  |  | Cl Max: | 1.625 | at alpha= | 11 | deg
JavaFoil+Calcfoil stall+Eppler ext transition |  |  |  | L/D Max: | 123.725 | at alpha= | 4 | deg
Re: | 18000000 |  |  | Cd Min: | 0.00777 | at alpha= | 4 | deg
Mach: | 0.5 |  |  | Cl=0 at alpha= | -2.8732 | deg
|  |  |  | @ Cl=0.1, Cd= | 0.0095037
|  |  |  | @ Cl=0.4, Cd= | 0.0089374
|  |  |  | @ Cl=0.6, Cd= | 0.009081
alpha (deg) | Cl | Cd | Cm | Cl/Cd
-20 | -0.949 | 0.16646 | -0.014 | -5.698
-19.5 | -0.923 | 0.15305 | -0.014 | -6.03
-19 | -0.892 | 0.17215 | -0.013 | -5.182
-18.5 | -0.866 | 0.15184 | -0.014 | -5.706
-18 | -0.841 | 0.1355 | -0.014 | -6.206
-17.5 | -0.811 | 0.14574 | -0.013 | -5.563
-17 | -0.784 | 0.13372 | -0.014 | -5.866
-16.5 | -0.758 | 0.12111 | -0.014 | -6.263
-16 | -0.73 | 0.11767 | -0.014 | -6.205
-15.5 | -0.702 | 0.11431 | -0.014 | -6.143
-15 | -0.676 | 0.10304 | -0.014 | -6.564
-14.5 | -0.647 | 0.10451 | -0.014 | -6.193
-14 | -0.62 | 0.0952 | -0.014 | -6.515
-13.5 | -0.595 | 0.08542 | -0.014 | -6.96
-13 | -0.565 | 0.08643 | -0.014 | -6.536
-12.5 | -0.54 | 0.07448 | -0.015 | -7.255
-12 | -0.516 | 0.06597 | -0.016 | -7.828
-11.5 | -0.483 | 0.06959 | -0.015 | -6.947
-11 | -0.46 | 0.05987 | -0.016 | -7.69
-10.5 | -0.428 | 0.06385 | -0.015 | -6.699
-10 | -0.403 | 0.05574 | -0.016 | -7.233
-9.5 | -0.372 | 0.05757 | -0.015 | -6.467
-9 | -0.344 | 0.05664 | -0.015 | -6.069
-8.5 | -0.316 | 0.0543 | -0.015 | -5.815
-8 | -0.44 | 0.04677 | -0.017 | -9.407
-7.5 | -0.537 | 0.01013 | -0.027 | -53.02
-7 | -0.508 | 0.00896 | -0.028 | -56.708
-6.5 | -0.464 | 0.00911 | -0.028 | -50.952
-6 | -0.411 | 0.00941 | -0.028 | -43.702
-5.5 | -0.353 | 0.0091 | -0.028 | -38.742
-5 | -0.29 | 0.00893 | -0.029 | -32.461
-4.5 | -0.224 | 0.00934 | -0.029 | -24.028
-4 | -0.157 | 0.00914 | -0.029 | -17.157
-3.5 | -0.088 | 0.00906 | -0.03 | -9.697
-3 | -0.018 | 0.00895 | -0.03 | -1.999
-2.5 | 0.053 | 0.00955 | -0.03 | 5.531
-2 | 0.124 | 0.00948 | -0.03 | 13.091
-1.5 | 0.196 | 0.00889 | -0.031 | 22.012
-1 | 0.267 | 0.00888 | -0.031 | 30.059
-0.5 | 0.338 | 0.00884 | -0.031 | 38.199
0 | 0.408 | 0.00895 | -0.032 | 45.62
0.5 | 0.479 | 0.00894 | -0.032 | 53.535
1 | 0.549 | 0.00903 | -0.032 | 60.809
1.5 | 0.619 | 0.0091 | -0.032 | 67.997
2 | 0.688 | 0.00781 | -0.033 | 88.065
2.5 | 0.757 | 0.008 | -0.033 | 94.676
3 | 0.826 | 0.00821 | -0.033 | 100.519
3.5 | 0.894 | 0.00796 | -0.034 | 112.217
4 | 0.961 | 0.00777 | -0.034 | 123.725
4.5 | 1.027 | 0.009 | -0.034 | 114.091
5 | 1.093 | 0.00961 | -0.035 | 113.692
5.5 | 1.157 | 0.01001 | -0.035 | 115.552
6 | 1.22 | 0.01044 | -0.035 | 116.801
6.5 | 1.281 | 0.01096 | -0.035 | 116.843
7 | 1.34 | 0.01156 | -0.036 | 115.959
7.5 | 1.396 | 0.0126 | -0.036 | 110.834
8 | 1.449 | 0.01343 | -0.036 | 107.87
8.5 | 1.497 | 0.01458 | -0.036 | 102.647
9 | 1.54 | 0.01631 | -0.036 | 94.436
9.5 | 1.576 | 0.01831 | -0.036 | 86.057
10 | 1.603 | 0.02109 | -0.036 | 76.011
10.5 | 1.621 | 0.02504 | -0.036 | 64.727
11 | 1.625 | 0.0305 | -0.035 | 53.28
11.5 | 1.613 | 0.03766 | -0.035 | 42.835
12 | 1.578 | 0.04661 | -0.034 | 33.856
12.5 | 1.502 | 0.0574 | -0.034 | 26.167
13 | 1.293 | 0.07228 | -0.033 | 17.887
13.5 | 0.983 | 0.07994 | -0.033 | 12.295
14 | 0.998 | 0.0998 | -0.032 | 10.005
14.5 | 1.011 | 0.12892 | -0.03 | 7.842
15 | 1.029 | 0.15428 | -0.029 | 6.672
15.5 | 1.055 | 0.16843 | -0.029 | 6.266
16 | 1.082 | 0.1855 | -0.029 | 5.831

## 144. Re 18M Mach 0.50 (2)
BIGFOIL.COM POLAR EXPORT
NACA44016
NACA44016 |  |  |  | Cl Max: | 1.0931 | at alpha= | 6.5 | deg
XFOIL ncrit=9 |  |  |  | L/D Max: | 171.332 | at alpha= | 6.5 | deg
Re: | 18000000 |  |  | Cd Min: | 0.08923 | at alpha= | -14 | deg
Mach: | 0.5 |  |  | Cl=0 at alpha= | -2.9704 | deg
|  |  |  | @ Cl=0.1, Cd= | 0.0064975
|  |  |  | @ Cl=0.4, Cd= | 0.006435
|  |  |  | @ Cl=0.6, Cd= | 0.0065314
alpha (deg) | Cl | Cd | Cm | Cl/Cd
-14 | -0.4715 | 0.08923 | -0.0944 | -5.2841
-13.5 | -0.4879 | 0.07691 | -0.1065 | -6.3438
-13 | -0.5012 | 0.06564 | -0.1169 | -7.6356
-12.5 | -0.5003 | 0.05284 | -0.1326 | -9.4682
-12 | -0.5203 | 0.04351 | -0.1411 | -11.9582
-11.5 | -0.5502 | 0.03673 | -0.1424 | -14.9796
-11 | -0.5888 | 0.03147 | -0.1374 | -18.7099
-10.5 | -0.6305 | 0.02688 | -0.1274 | -23.4561
-10 | -0.6777 | 0.02257 | -0.1131 | -30.0266
-9.5 | -0.7204 | 0.01699 | -0.0993 | -42.4014
-9 | -0.7303 | 0.01158 | -0.0881 | -63.0656
-8.5 | -0.6934 | 0.00933 | -0.0792 | -74.3194
-8 | -0.6403 | 0.00855 | -0.0717 | -74.8889
-7.5 | -0.5807 | 0.00813 | -0.0656 | -71.4268
-7 | -0.5186 | 0.00784 | -0.0604 | -66.148
-6.5 | -0.4554 | 0.00763 | -0.0559 | -59.6855
-6 | -0.3925 | 0.00739 | -0.0517 | -53.1123
-5.5 | -0.3282 | 0.00721 | -0.0482 | -45.5201
-5 | -0.2635 | 0.00706 | -0.0451 | -37.3229
-4.5 | -0.199 | 0.0069 | -0.0422 | -28.8406
-4 | -0.1337 | 0.0068 | -0.0398 | -19.6618
-3.5 | -0.0694 | 0.00669 | -0.0374 | -10.3737
-3 | -0.0038 | 0.00659 | -0.0355 | -0.57663
-2.5 | 0.0604 | 0.00654 | -0.0335 | 9.2355
-2 | 0.1256 | 0.00647 | -0.0318 | 19.4127
-1.5 | 0.1905 | 0.00644 | -0.0302 | 29.5807
-1 | 0.2547 | 0.00644 | -0.0286 | 39.5497
-0.5 | 0.3201 | 0.00641 | -0.0272 | 49.9376
0 | 0.3839 | 0.00643 | -0.0256 | 59.7045
0.5 | 0.4483 | 0.00645 | -0.0241 | 69.5039
1 | 0.5129 | 0.00646 | -0.0226 | 79.3963
1.5 | 0.5756 | 0.00652 | -0.0208 | 88.2822
2 | 0.6398 | 0.00655 | -0.0192 | 97.6794
2.5 | 0.7021 | 0.00655 | -0.0171 | 107.1908
3 | 0.7434 | 0.00605 | -0.0112 | 122.876
3.5 | 0.7991 | 0.00594 | -0.0077 | 134.5286
4 | 0.8552 | 0.00598 | -0.0042 | 143.01
4.5 | 0.9041 | 0.00598 | 0.0008 | 151.1873
5 | 0.9499 | 0.00596 | 0.0066 | 159.3792
5.5 | 0.9959 | 0.00608 | 0.0124 | 163.7993
6 | 1.0434 | 0.00623 | 0.018 | 167.4799
6.5 | 1.0931 | 0.00638 | 0.0234 | 171.3323

## 145. Re 20M Mach 0.00 (1)
BIGFOIL.COM POLAR EXPORT
NACA44016
NACA44016 |  |  |  | Cl Max: | 1.893 | at alpha= | 17.5 | deg
JavaFoil+Calcfoil stall+Eppler ext transition |  |  |  | L/D Max: | 144.294 | at alpha= | 7.5 | deg
Re: | 20000000 |  |  | Cd Min: | 0.00833 | at alpha= | 5 | deg
Mach: | 0 |  |  | Cl=0 at alpha= | -2.871 | deg
|  |  |  | @ Cl=0.1, Cd= | 0.0094252
|  |  |  | @ Cl=0.4, Cd= | 0.00881
|  |  |  | @ Cl=0.6, Cd= | 0.00851
alpha (deg) | Cl | Cd | Cm | Cl/Cd
-19 | -0.913 | 0.12697 | -0.012 | -7.189
-18.5 | -0.918 | 0.12059 | -0.012 | -7.609
-18 | -0.921 | 0.11421 | -0.013 | -8.061
-17.5 | -0.922 | 0.10804 | -0.013 | -8.536
-17 | -0.922 | 0.10183 | -0.013 | -9.056
-16.5 | -0.92 | 0.09589 | -0.013 | -9.595
-16 | -0.917 | 0.08883 | -0.014 | -10.327
-15.5 | -0.913 | 0.08165 | -0.014 | -11.186
-15 | -0.976 | 0.03745 | -0.018 | -26.058
-14.5 | -1.016 | 0.0188 | -0.02 | -54.034
-14 | -1.024 | 0.01363 | -0.021 | -75.132
-13.5 | -1.013 | 0.01202 | -0.021 | -84.291
-13 | -0.992 | 0.01128 | -0.021 | -88.023
-12.5 | -0.967 | 0.01073 | -0.022 | -90.128
-12 | -0.937 | 0.01033 | -0.022 | -90.645
-11.5 | -0.903 | 0.00887 | -0.022 | -101.862
-11 | -0.867 | 0.0091 | -0.022 | -95.245
-10.5 | -0.828 | 0.0094 | -0.022 | -88.026
-10 | -0.786 | 0.00919 | -0.023 | -85.475
-9.5 | -0.741 | 0.00966 | -0.023 | -76.751
-9 | -0.694 | 0.00944 | -0.023 | -73.598
-8.5 | -0.646 | 0.00916 | -0.023 | -70.453
-8 | -0.594 | 0.0097 | -0.024 | -61.308
-7.5 | -0.542 | 0.00945 | -0.024 | -57.291
-7 | -0.487 | 0.00924 | -0.024 | -52.729
-6.5 | -0.432 | 0.0091 | -0.024 | -47.398
-6 | -0.375 | 0.00958 | -0.024 | -39.12
-5.5 | -0.317 | 0.00948 | -0.025 | -33.413
-5 | -0.258 | 0.00924 | -0.025 | -27.886
-4.5 | -0.198 | 0.00917 | -0.025 | -21.595
-4 | -0.138 | 0.00909 | -0.025 | -15.152
-3.5 | -0.077 | 0.009 | -0.026 | -8.543
-3 | -0.016 | 0.009 | -0.026 | -1.734
-2.5 | 0.046 | 0.00946 | -0.026 | 4.862
-2 | 0.108 | 0.00942 | -0.026 | 11.452
-1.5 | 0.17 | 0.00942 | -0.027 | 18.037
-1 | 0.232 | 0.00941 | -0.027 | 24.631
-0.5 | 0.293 | 0.00875 | -0.027 | 33.524
0 | 0.355 | 0.00881 | -0.027 | 40.306
0.5 | 0.416 | 0.00881 | -0.028 | 47.248
1 | 0.478 | 0.00889 | -0.028 | 53.764
1.5 | 0.539 | 0.00944 | -0.028 | 57.114
2 | 0.6 | 0.00851 | -0.028 | 70.503
2.5 | 0.661 | 0.00871 | -0.029 | 75.885
3 | 0.721 | 0.00883 | -0.029 | 81.673
3.5 | 0.782 | 0.00835 | -0.029 | 93.658
4 | 0.842 | 0.00849 | -0.03 | 99.198
4.5 | 0.902 | 0.00873 | -0.03 | 103.322
5 | 0.961 | 0.00833 | -0.03 | 115.391
5.5 | 1.02 | 0.00891 | -0.03 | 114.506
6 | 1.079 | 0.0086 | -0.031 | 125.451
6.5 | 1.137 | 0.00878 | -0.031 | 129.471
7 | 1.194 | 0.00891 | -0.031 | 134.102
7.5 | 1.251 | 0.00867 | -0.031 | 144.294
8 | 1.307 | 0.0099 | -0.032 | 132.028
8.5 | 1.363 | 0.01019 | -0.032 | 133.714
9 | 1.417 | 0.0105 | -0.032 | 134.914
9.5 | 1.47 | 0.0109 | -0.032 | 134.875
10 | 1.521 | 0.01141 | -0.033 | 133.27
10.5 | 1.57 | 0.01201 | -0.033 | 130.715
11 | 1.617 | 0.01271 | -0.033 | 127.22
11.5 | 1.66 | 0.0136 | -0.033 | 122.025
12 | 1.699 | 0.01467 | -0.033 | 115.787
12.5 | 1.734 | 0.01599 | -0.034 | 108.425
13 | 1.765 | 0.01753 | -0.034 | 100.703
13.5 | 1.793 | 0.01932 | -0.034 | 92.799
14 | 1.817 | 0.0214 | -0.034 | 84.909
14.5 | 1.838 | 0.02373 | -0.034 | 77.431
15 | 1.855 | 0.02642 | -0.034 | 70.221
15.5 | 1.87 | 0.02932 | -0.034 | 63.765
16 | 1.88 | 0.03252 | -0.034 | 57.801
16.5 | 1.887 | 0.03604 | -0.034 | 52.355
17 | 1.891 | 0.03978 | -0.034 | 47.542
17.5 | 1.893 | 0.04381 | -0.034 | 43.206
18 | 1.892 | 0.04806 | -0.034 | 39.355
18.5 | 1.887 | 0.05273 | -0.034 | 35.782
19 | 1.878 | 0.05753 | -0.034 | 32.64
19.5 | 1.866 | 0.06252 | -0.034 | 29.843
20 | 1.852 | 0.06763 | -0.034 | 27.376

## 146. Re 20M Mach 0.00 (2)
BIGFOIL.COM POLAR EXPORT
NACA44016
NACA44016 |  |  |  | Cl Max: | 1.8789 | at alpha= | 18 | deg
XFOIL ncrit=9 |  |  |  | L/D Max: | 190.767 | at alpha= | 9.5 | deg
Re: | 20000000 |  |  | Cd Min: | 0.04913 | at alpha= | 20 | deg
Mach: | 0 |  |  | Cl=0 at alpha= | -2.9403 | deg
|  |  |  | @ Cl=0.1, Cd= | 0.0061119
|  |  |  | @ Cl=0.4, Cd= | 0.0060413
|  |  |  | @ Cl=0.6, Cd= | 0.0056979
alpha (deg) | Cl | Cd | Cm | Cl/Cd
-14.5 | -1.1131 | 0.0094 | -0.0737 | -118.4149
-14 | -1.0908 | 0.00926 | -0.0666 | -117.797
-13.5 | -1.0634 | 0.0091 | -0.0606 | -116.8571
-13 | -1.0233 | 0.0088 | -0.0572 | -116.2841
-12.5 | -0.9788 | 0.00855 | -0.0546 | -114.4795
-12 | -0.934 | 0.00835 | -0.0521 | -111.8563
-11.5 | -0.8872 | 0.00815 | -0.0499 | -108.8589
-11 | -0.8395 | 0.00797 | -0.0479 | -105.3325
-10.5 | -0.7924 | 0.00777 | -0.0457 | -101.982
-10 | -0.7436 | 0.00755 | -0.0439 | -98.4901
-9.5 | -0.6945 | 0.00741 | -0.0422 | -93.7247
-9 | -0.6438 | 0.00727 | -0.0407 | -88.5557
-8.5 | -0.5932 | 0.00718 | -0.0391 | -82.6184
-8 | -0.5421 | 0.00703 | -0.0377 | -77.1124
-7.5 | -0.4906 | 0.0069 | -0.0364 | -71.1014
-7 | -0.4385 | 0.00682 | -0.0352 | -64.2962
-6.5 | -0.3857 | 0.00674 | -0.0341 | -57.2255
-6 | -0.3328 | 0.00662 | -0.0331 | -50.2719
-5.5 | -0.279 | 0.00654 | -0.0322 | -42.6606
-5 | -0.2251 | 0.00647 | -0.0313 | -34.7913
-4.5 | -0.1709 | 0.00638 | -0.0306 | -26.7868
-4 | -0.1162 | 0.00632 | -0.0299 | -18.3861
-3.5 | -0.0614 | 0.00624 | -0.0292 | -9.8397
-3 | -0.0066 | 0.0062 | -0.0286 | -1.0645
-2.5 | 0.0487 | 0.00614 | -0.0281 | 7.9316
-2 | 0.1035 | 0.00611 | -0.0274 | 16.9394
-1.5 | 0.1587 | 0.00609 | -0.0269 | 26.0591
-1 | 0.2143 | 0.00605 | -0.0265 | 35.4215
-0.5 | 0.2689 | 0.00606 | -0.0259 | 44.3729
0 | 0.3243 | 0.00604 | -0.0255 | 53.6921
0.5 | 0.3796 | 0.00603 | -0.025 | 62.9519
1 | 0.4338 | 0.00606 | -0.0244 | 71.5842
1.5 | 0.4888 | 0.00605 | -0.024 | 80.7934
2 | 0.5429 | 0.00607 | -0.0233 | 89.4399
3 | 0.6365 | 0.00546 | -0.0193 | 116.5751
3.5 | 0.6861 | 0.00541 | -0.0179 | 126.8207
4 | 0.7372 | 0.00542 | -0.0168 | 136.0148
4.5 | 0.7867 | 0.00535 | -0.0153 | 147.0467
5 | 0.8332 | 0.00534 | -0.0133 | 156.03
5.5 | 0.8825 | 0.00536 | -0.0118 | 164.6455
6 | 0.9324 | 0.00547 | -0.0106 | 170.457
6.5 | 0.9819 | 0.0056 | -0.0092 | 175.3393
7 | 1.0304 | 0.00568 | -0.0077 | 181.4085
7.5 | 1.0757 | 0.00587 | -0.0056 | 183.2538
8 | 1.1201 | 0.00597 | -0.0032 | 187.6214
8.5 | 1.1635 | 0.00618 | -0.0008 | 188.2686
9 | 1.2387 | 0.0065 | -0.0056 | 190.5692
9.5 | 1.3182 | 0.00691 | -0.0114 | 190.767
10 | 1.3819 | 0.00734 | -0.0137 | 188.2698
10.5 | 1.4427 | 0.00784 | -0.0156 | 184.0179
11 | 1.4858 | 0.00834 | -0.0136 | 178.1535
11.5 | 1.5301 | 0.00879 | -0.0119 | 174.0728
12 | 1.5798 | 0.00943 | -0.0118 | 167.5292
12.5 | 1.6269 | 0.01015 | -0.0113 | 160.2857
13 | 1.6758 | 0.01074 | -0.0111 | 156.0335
13.5 | 1.7192 | 0.01157 | -0.0103 | 148.5912
14 | 1.7481 | 0.01241 | -0.0067 | 140.8622
14.5 | 1.767 | 0.01339 | -0.0014 | 131.9642
15 | 1.7871 | 0.01444 | 0.0032 | 123.7604
15.5 | 1.8059 | 0.01585 | 0.0073 | 113.9369
16 | 1.8257 | 0.0174 | 0.0106 | 104.9253
16.5 | 1.8426 | 0.01928 | 0.0137 | 95.5705
17 | 1.8571 | 0.02154 | 0.0164 | 86.2163
17.5 | 1.865 | 0.02446 | 0.0188 | 76.2469
18 | 1.8789 | 0.02727 | 0.0203 | 68.8999
18.5 | 1.8769 | 0.03162 | 0.0216 | 59.358
19 | 1.8738 | 0.03647 | 0.0222 | 51.3792
19.5 | 1.8659 | 0.04213 | 0.0222 | 44.2891
20 | 1.8481 | 0.04913 | 0.0214 | 37.6165

## 147. Re 20M Mach 0.10 (1)
BIGFOIL.COM POLAR EXPORT
NACA44016
NACA44016 |  |  |  | Cl Max: | 1.88 | at alpha= | 17 | deg
JavaFoil+Calcfoil stall+Eppler ext transition |  |  |  | L/D Max: | 143.926 | at alpha= | 7.5 | deg
Re: | 20000000 |  |  | Cd Min: | 0.00822 | at alpha= | 4.5 | deg
Mach: | 0.1 |  |  | Cl=0 at alpha= | -2.871 | deg
|  |  |  | @ Cl=0.1, Cd= | 0.0095064
|  |  |  | @ Cl=0.4, Cd= | 0.0087977
|  |  |  | @ Cl=0.6, Cd= | 0.0086277
alpha (deg) | Cl | Cd | Cm | Cl/Cd
-19 | -0.878 | 0.12989 | -0.012 | -6.756
-18.5 | -0.885 | 0.12335 | -0.012 | -7.176
-18 | -0.891 | 0.11664 | -0.013 | -7.643
-17.5 | -0.896 | 0.1104 | -0.013 | -8.113
-17 | -0.898 | 0.10457 | -0.013 | -8.585
-16.5 | -0.898 | 0.09871 | -0.013 | -9.098
-16 | -0.897 | 0.09216 | -0.014 | -9.732
-15.5 | -0.894 | 0.08587 | -0.014 | -10.408
-15 | -0.892 | 0.07697 | -0.015 | -11.588
-14.5 | -0.965 | 0.03026 | -0.019 | -31.908
-14 | -1.002 | 0.0155 | -0.02 | -64.655
-13.5 | -1.001 | 0.01255 | -0.021 | -79.791
-13 | -0.984 | 0.01155 | -0.021 | -85.266
-12.5 | -0.961 | 0.01096 | -0.022 | -87.713
-12 | -0.933 | 0.01046 | -0.022 | -89.159
-11.5 | -0.901 | 0.01009 | -0.022 | -89.333
-11 | -0.866 | 0.00918 | -0.022 | -94.34
-10.5 | -0.827 | 0.00893 | -0.023 | -92.602
-10 | -0.786 | 0.00924 | -0.023 | -85.079
-9.5 | -0.742 | 0.0097 | -0.023 | -76.471
-9 | -0.696 | 0.00947 | -0.023 | -73.446
-8.5 | -0.647 | 0.00925 | -0.023 | -69.997
-8 | -0.596 | 0.00967 | -0.024 | -61.634
-7.5 | -0.543 | 0.00951 | -0.024 | -57.11
-7 | -0.489 | 0.0093 | -0.024 | -52.607
-6.5 | -0.433 | 0.00909 | -0.024 | -47.643
-6 | -0.376 | 0.00968 | -0.025 | -38.868
-5.5 | -0.318 | 0.00947 | -0.025 | -33.591
-5 | -0.259 | 0.00933 | -0.025 | -27.739
-4.5 | -0.199 | 0.00916 | -0.025 | -21.728
-4 | -0.138 | 0.00912 | -0.025 | -15.166
-3.5 | -0.077 | 0.00903 | -0.026 | -8.551
-3 | -0.016 | 0.00962 | -0.026 | -1.631
-2.5 | 0.046 | 0.00955 | -0.026 | 4.84
-2 | 0.108 | 0.0095 | -0.026 | 11.405
-1.5 | 0.171 | 0.00941 | -0.027 | 18.153
-1 | 0.233 | 0.0094 | -0.027 | 24.784
-0.5 | 0.295 | 0.00878 | -0.027 | 33.601
0 | 0.357 | 0.00877 | -0.028 | 40.662
0.5 | 0.419 | 0.00881 | -0.028 | 47.48
1 | 0.48 | 0.00887 | -0.028 | 54.099
1.5 | 0.542 | 0.00897 | -0.028 | 60.346
2 | 0.603 | 0.00861 | -0.029 | 70.008
2.5 | 0.664 | 0.0087 | -0.029 | 76.287
3 | 0.725 | 0.00826 | -0.029 | 87.721
3.5 | 0.785 | 0.00838 | -0.029 | 93.696
4 | 0.846 | 0.00856 | -0.03 | 98.848
4.5 | 0.906 | 0.00822 | -0.03 | 110.166
5 | 0.965 | 0.00838 | -0.03 | 115.168
5.5 | 1.025 | 0.00865 | -0.031 | 118.471
6 | 1.084 | 0.00864 | -0.031 | 125.406
6.5 | 1.142 | 0.00886 | -0.031 | 128.823
7 | 1.2 | 0.00896 | -0.031 | 133.823
7.5 | 1.257 | 0.00873 | -0.032 | 143.926
8 | 1.313 | 0.00999 | -0.032 | 131.488
8.5 | 1.368 | 0.01028 | -0.032 | 133.122
9 | 1.422 | 0.01061 | -0.032 | 134.06
9.5 | 1.475 | 0.01102 | -0.033 | 133.896
10 | 1.526 | 0.01156 | -0.033 | 132.076
10.5 | 1.575 | 0.01218 | -0.033 | 129.333
11 | 1.622 | 0.01291 | -0.033 | 125.604
11.5 | 1.664 | 0.01383 | -0.033 | 120.294
12 | 1.703 | 0.01499 | -0.034 | 113.553
12.5 | 1.737 | 0.01641 | -0.034 | 105.831
13 | 1.767 | 0.01805 | -0.034 | 97.904
13.5 | 1.794 | 0.01995 | -0.034 | 89.891
14 | 1.816 | 0.02217 | -0.034 | 81.936
14.5 | 1.835 | 0.02466 | -0.034 | 74.433
15 | 1.851 | 0.02747 | -0.034 | 67.397
15.5 | 1.865 | 0.03056 | -0.034 | 61.017
16 | 1.873 | 0.03397 | -0.034 | 55.125
16.5 | 1.878 | 0.03762 | -0.034 | 49.921
17 | 1.88 | 0.04157 | -0.034 | 45.229
17.5 | 1.879 | 0.04579 | -0.034 | 41.042
18 | 1.875 | 0.05033 | -0.034 | 37.261
18.5 | 1.868 | 0.05502 | -0.034 | 33.958
19 | 1.856 | 0.06014 | -0.034 | 30.858
19.5 | 1.841 | 0.06533 | -0.034 | 28.177
20 | 1.822 | 0.07082 | -0.034 | 25.734

## 148. Re 20M Mach 0.10 (2)
BIGFOIL.COM POLAR EXPORT
NACA44016
NACA44016 |  |  |  | Cl Max: | 1.8746 | at alpha= | 18 | deg
XFOIL ncrit=9 |  |  |  | L/D Max: | 191.18 | at alpha= | 9.5 | deg
Re: | 20000000 |  |  | Cd Min: | 0.0543 | at alpha= | 20 | deg
Mach: | 0.1 |  |  | Cl=0 at alpha= | -2.9407 | deg
|  |  |  | @ Cl=0.1, Cd= | 0.0061215
|  |  |  | @ Cl=0.4, Cd= | 0.00605
|  |  |  | @ Cl=0.6, Cd= | 0.0057364
alpha (deg) | Cl | Cd | Cm | Cl/Cd
-14.5 | -1.1171 | 0.00955 | -0.0772 | -116.9738
-14 | -1.0945 | 0.00942 | -0.07 | -116.189
-13.5 | -1.0678 | 0.00924 | -0.0636 | -115.5628
-13 | -1.0291 | 0.00893 | -0.0597 | -115.2408
-12.5 | -0.9849 | 0.00865 | -0.0568 | -113.8613
-12 | -0.9401 | 0.00844 | -0.054 | -111.3863
-11.5 | -0.8931 | 0.00822 | -0.0516 | -108.6496
-11 | -0.845 | 0.00804 | -0.0494 | -105.0995
-10.5 | -0.7972 | 0.00784 | -0.0472 | -101.6837
-10 | -0.7482 | 0.00762 | -0.0452 | -98.189
-9.5 | -0.699 | 0.00745 | -0.0432 | -93.8255
-9 | -0.648 | 0.00731 | -0.0416 | -88.6457
-8.5 | -0.5971 | 0.00721 | -0.04 | -82.8155
-8 | -0.5454 | 0.00707 | -0.0386 | -77.1429
-7.5 | -0.4936 | 0.00693 | -0.0371 | -71.2266
-7 | -0.4413 | 0.00684 | -0.0358 | -64.5175
-6.5 | -0.3881 | 0.00677 | -0.0347 | -57.3264
-6 | -0.3348 | 0.00664 | -0.0335 | -50.4217
-5.5 | -0.2807 | 0.00655 | -0.0326 | -42.855
-5 | -0.2263 | 0.00648 | -0.0317 | -34.9228
-4.5 | -0.1719 | 0.00639 | -0.0309 | -26.9014
-4 | -0.1168 | 0.00633 | -0.0301 | -18.4518
-3.5 | -0.0617 | 0.00625 | -0.0295 | -9.872
-3 | -0.0066 | 0.00621 | -0.0288 | -1.0628
-2.5 | 0.0491 | 0.00614 | -0.0282 | 7.9967
-2 | 0.1042 | 0.00612 | -0.0276 | 17.0261
-1.5 | 0.1598 | 0.00609 | -0.027 | 26.2397
-1 | 0.2156 | 0.00606 | -0.0266 | 35.5776
-0.5 | 0.2705 | 0.00606 | -0.026 | 44.637
0 | 0.3263 | 0.00604 | -0.0255 | 54.0232
0.5 | 0.3819 | 0.00604 | -0.025 | 63.2285
1 | 0.4365 | 0.00607 | -0.0244 | 71.911
1.5 | 0.4918 | 0.00606 | -0.0239 | 81.1551
2 | 0.546 | 0.00608 | -0.0233 | 89.8026
3 | 0.6403 | 0.00548 | -0.0192 | 116.8431
3.5 | 0.69 | 0.00543 | -0.0177 | 127.0718
4 | 0.7415 | 0.00543 | -0.0165 | 136.5562
4.5 | 0.7911 | 0.00537 | -0.015 | 147.3184
5 | 0.8379 | 0.00536 | -0.0129 | 156.3246
5.5 | 0.8875 | 0.00537 | -0.0114 | 165.27
6 | 0.9373 | 0.0055 | -0.01 | 170.4182
6.5 | 0.9873 | 0.00562 | -0.0087 | 175.6762
7 | 1.0358 | 0.00571 | -0.007 | 181.4011
7.5 | 1.0811 | 0.0059 | -0.0047 | 183.2373
8 | 1.1256 | 0.006 | -0.0023 | 187.6
8.5 | 1.1698 | 0.00621 | 0.0001 | 188.3736
9 | 1.25 | 0.00656 | -0.0056 | 190.5488
9.5 | 1.3287 | 0.00695 | -0.011 | 191.1799
10 | 1.3928 | 0.0074 | -0.0132 | 188.2162
10.5 | 1.4536 | 0.00791 | -0.0149 | 183.7674
11 | 1.4876 | 0.00837 | -0.0107 | 177.73
11.5 | 1.5408 | 0.00887 | -0.0108 | 173.7091
12 | 1.5902 | 0.00954 | -0.0105 | 166.6876
12.5 | 1.6378 | 0.01028 | -0.0099 | 159.3191
13 | 1.6869 | 0.01089 | -0.0096 | 154.9036
13.5 | 1.7302 | 0.01178 | -0.0086 | 146.8761
14 | 1.7552 | 0.01266 | -0.0041 | 138.6414
14.5 | 1.7722 | 0.01372 | 0.0015 | 129.1691
15 | 1.7933 | 0.01486 | 0.0059 | 120.6797
15.5 | 1.8114 | 0.0164 | 0.0099 | 110.4512
16 | 1.8307 | 0.0181 | 0.0133 | 101.1436
16.5 | 1.8449 | 0.02027 | 0.0164 | 91.0163
17 | 1.8584 | 0.02275 | 0.019 | 81.6879
17.5 | 1.864 | 0.02607 | 0.0212 | 71.4998
18 | 1.8746 | 0.02933 | 0.0226 | 63.9141
18.5 | 1.8707 | 0.03413 | 0.0236 | 54.811
19 | 1.8602 | 0.03993 | 0.0238 | 46.5865
19.5 | 1.8489 | 0.04619 | 0.0234 | 40.0281
20 | 1.8233 | 0.0543 | 0.0221 | 33.5783

## 149. Re 20M Mach 0.25 (1)
BIGFOIL.COM POLAR EXPORT
NACA44016
NACA44016 |  |  |  | Cl Max: | 1.821 | at alpha= | 15.5 | deg
JavaFoil+Calcfoil stall+Eppler ext transition |  |  |  | L/D Max: | 144.777 | at alpha= | 7 | deg
Re: | 20000000 |  |  | Cd Min: | 0.00819 | at alpha= | 5 | deg
Mach: | 0.25 |  |  | Cl=0 at alpha= | -2.873 | deg
|  |  |  | @ Cl=0.1, Cd= | 0.0091269
|  |  |  | @ Cl=0.4, Cd= | 0.0090025
|  |  |  | @ Cl=0.6, Cd= | 0.0085394
alpha (deg) | Cl | Cd | Cm | Cl/Cd
-17 | -0.697 | 0.11826 | -0.012 | -5.898
-16.5 | -0.721 | 0.11155 | -0.012 | -6.466
-16 | -0.741 | 0.10501 | -0.013 | -7.061
-15.5 | -0.758 | 0.0988 | -0.013 | -7.668
-15 | -0.77 | 0.09275 | -0.013 | -8.3
-14.5 | -0.779 | 0.08633 | -0.014 | -9.018
-14 | -0.782 | 0.08072 | -0.014 | -9.682
-13.5 | -0.781 | 0.07392 | -0.014 | -10.57
-13 | -0.78 | 0.06583 | -0.015 | -11.845
-12.5 | -0.885 | 0.01572 | -0.021 | -56.3
-12 | -0.891 | 0.012 | -0.022 | -74.25
-11.5 | -0.875 | 0.011 | -0.023 | -79.545
-11 | -0.85 | 0.01046 | -0.023 | -81.253
-10.5 | -0.819 | 0.00896 | -0.023 | -91.413
-10 | -0.783 | 0.00919 | -0.023 | -85.25
-9.5 | -0.744 | 0.00952 | -0.024 | -78.093
-9 | -0.7 | 0.00928 | -0.024 | -75.51
-8.5 | -0.654 | 0.00962 | -0.024 | -67.988
-8 | -0.604 | 0.00938 | -0.024 | -64.464
-7.5 | -0.552 | 0.00981 | -0.025 | -56.314
-7 | -0.498 | 0.00955 | -0.025 | -52.189
-6.5 | -0.442 | 0.00938 | -0.025 | -47.13
-6 | -0.384 | 0.00923 | -0.025 | -41.676
-5.5 | -0.325 | 0.00977 | -0.025 | -33.322
-5 | -0.265 | 0.0096 | -0.026 | -27.633
-4.5 | -0.204 | 0.00935 | -0.026 | -21.81
-4 | -0.142 | 0.00929 | -0.026 | -15.278
-3.5 | -0.079 | 0.00925 | -0.026 | -8.571
-3 | -0.016 | 0.00912 | -0.027 | -1.765
-2.5 | 0.047 | 0.00916 | -0.027 | 5.181
-2 | 0.111 | 0.00912 | -0.027 | 12.202
-1.5 | 0.175 | 0.00909 | -0.027 | 19.289
-1 | 0.239 | 0.00901 | -0.028 | 26.551
-0.5 | 0.303 | 0.00897 | -0.028 | 33.786
0 | 0.366 | 0.00896 | -0.028 | 40.911
0.5 | 0.43 | 0.00904 | -0.029 | 47.554
1 | 0.493 | 0.00918 | -0.029 | 53.728
1.5 | 0.556 | 0.00914 | -0.029 | 60.853
2 | 0.619 | 0.00828 | -0.029 | 74.737
2.5 | 0.682 | 0.00836 | -0.03 | 81.477
3 | 0.744 | 0.00852 | -0.03 | 87.328
3.5 | 0.806 | 0.00866 | -0.03 | 93.082
4 | 0.868 | 0.00826 | -0.03 | 105.083
4.5 | 0.929 | 0.00847 | -0.031 | 109.691
5 | 0.99 | 0.00819 | -0.031 | 120.965
5.5 | 1.051 | 0.00839 | -0.031 | 125.168
6 | 1.111 | 0.0085 | -0.032 | 130.676
6.5 | 1.17 | 0.0087 | -0.032 | 134.425
7 | 1.229 | 0.00849 | -0.032 | 144.777
7.5 | 1.286 | 0.01009 | -0.032 | 127.435
8 | 1.343 | 0.01048 | -0.033 | 128.138
8.5 | 1.399 | 0.01084 | -0.033 | 129.037
9 | 1.453 | 0.01128 | -0.033 | 128.835
9.5 | 1.505 | 0.0118 | -0.033 | 127.53
10 | 1.555 | 0.01242 | -0.034 | 125.239
10.5 | 1.602 | 0.01322 | -0.034 | 121.165
11 | 1.646 | 0.01427 | -0.034 | 115.322
11.5 | 1.684 | 0.01551 | -0.034 | 108.613
12 | 1.718 | 0.01711 | -0.034 | 100.382
12.5 | 1.746 | 0.01914 | -0.034 | 91.236
13 | 1.769 | 0.02152 | -0.034 | 82.21
13.5 | 1.788 | 0.02425 | -0.034 | 73.758
14 | 1.803 | 0.02734 | -0.034 | 65.959
14.5 | 1.813 | 0.0308 | -0.034 | 58.87
15 | 1.819 | 0.03464 | -0.034 | 52.503
15.5 | 1.821 | 0.03871 | -0.034 | 47.038
16 | 1.816 | 0.04328 | -0.034 | 41.961
16.5 | 1.807 | 0.04809 | -0.034 | 37.569
17 | 1.792 | 0.05314 | -0.034 | 33.727
17.5 | 1.773 | 0.0587 | -0.034 | 30.202
18 | 1.749 | 0.06463 | -0.034 | 27.056
18.5 | 1.719 | 0.07068 | -0.034 | 24.327
19 | 1.681 | 0.07704 | -0.034 | 21.825
19.5 | 1.638 | 0.08392 | -0.034 | 19.522
20 | 1.59 | 0.09123 | -0.033 | 17.427

## 150. Re 20M Mach 0.25 (2)
BIGFOIL.COM POLAR EXPORT
NACA44016
NACA44016 |  |  |  | Cl Max: | 1.1442 | at alpha= | 8 | deg
XFOIL ncrit=9 |  |  |  | L/D Max: | 187.882 | at alpha= | 8 | deg
Re: | 20000000 |  |  | Cd Min: | 0.01048 | at alpha= | -14.5 | deg
Mach: | 0.25 |  |  | Cl=0 at alpha= | -2.946 | deg
|  |  |  | @ Cl=0.1, Cd= | 0.0061714
|  |  |  | @ Cl=0.4, Cd= | 0.0061021
|  |  |  | @ Cl=0.6, Cd= | 0.0059362
alpha (deg) | Cl | Cd | Cm | Cl/Cd
-14.5 | -1.1474 | 0.01048 | -0.0962 | -109.4847
-14 | -1.1238 | 0.01028 | -0.088 | -109.3191
-13.5 | -1.0892 | 0.00998 | -0.0818 | -109.1383
-13 | -1.0511 | 0.00965 | -0.0762 | -108.9223
-11.5 | -0.9243 | 0.0087 | -0.062 | -106.2414
-11 | -0.8758 | 0.00841 | -0.0585 | -104.1379
-10.5 | -0.8257 | 0.00819 | -0.0554 | -100.8181
-10 | -0.7737 | 0.00797 | -0.0528 | -97.0765
-9.5 | -0.7231 | 0.00775 | -0.05 | -93.3032
-9 | -0.671 | 0.00754 | -0.0475 | -88.992
-8.5 | -0.6184 | 0.00739 | -0.0451 | -83.6806
-8 | -0.5642 | 0.00725 | -0.0432 | -77.8207
-7.5 | -0.5103 | 0.00712 | -0.0412 | -71.6713
-7 | -0.4564 | 0.00698 | -0.0393 | -65.3868
-6.5 | -0.4014 | 0.00687 | -0.0377 | -58.4279
-6 | -0.3457 | 0.00677 | -0.0363 | -51.0635
-5.5 | -0.29 | 0.00664 | -0.0349 | -43.6747
-5 | -0.2334 | 0.00655 | -0.0338 | -35.6336
-4.5 | -0.1772 | 0.00647 | -0.0327 | -27.3879
-4 | -0.1202 | 0.00638 | -0.0317 | -18.8401
-3.5 | -0.0634 | 0.00632 | -0.0308 | -10.0316
-3 | -0.0062 | 0.00625 | -0.0299 | -0.992
-2.5 | 0.0512 | 0.00618 | -0.0292 | 8.2848
-2 | 0.108 | 0.00617 | -0.0284 | 17.5041
-1.5 | 0.1656 | 0.00613 | -0.0277 | 27.0147
-1 | 0.2226 | 0.00611 | -0.027 | 36.4321
-0.5 | 0.2796 | 0.00611 | -0.0263 | 45.761
0 | 0.3373 | 0.00608 | -0.0257 | 55.477
0.5 | 0.394 | 0.0061 | -0.025 | 64.5902
1 | 0.4509 | 0.00612 | -0.0243 | 73.6765
1.5 | 0.508 | 0.00611 | -0.0237 | 83.1424
2 | 0.5637 | 0.00616 | -0.0228 | 91.5097
3 | 0.661 | 0.00556 | -0.0183 | 118.8849
3.5 | 0.7115 | 0.00552 | -0.0165 | 128.8949
4 | 0.7651 | 0.0055 | -0.0152 | 139.1091
4.5 | 0.8151 | 0.00547 | -0.0131 | 149.0128
5 | 0.8633 | 0.00546 | -0.0107 | 158.1136
5.5 | 0.9143 | 0.00547 | -0.0088 | 167.1481
6 | 0.9645 | 0.00563 | -0.0069 | 171.3144
6.5 | 1.0162 | 0.00573 | -0.0051 | 177.3473
7 | 1.0647 | 0.00585 | -0.0027 | 182
7.5 | 1.1085 | 0.00602 | 0.0006 | 184.1362
8 | 1.1442 | 0.00609 | 0.0058 | 187.8818

## 151. Re 20M Mach 0.50 (1)
BIGFOIL.COM POLAR EXPORT
NACA44016
NACA44016 |  |  |  | Cl Max: | 1.626 | at alpha= | 11 | deg
JavaFoil+Calcfoil stall+Eppler ext transition |  |  |  | L/D Max: | 119.251 | at alpha= | 4 | deg
Re: | 20000000 |  |  | Cd Min: | 0.00792 | at alpha= | 3.5 | deg
Mach: | 0.5 |  |  | Cl=0 at alpha= | -2.8732 | deg
|  |  |  | @ Cl=0.1, Cd= | 0.0093703
|  |  |  | @ Cl=0.4, Cd= | 0.0088186
|  |  |  | @ Cl=0.6, Cd= | 0.0089591
alpha (deg) | Cl | Cd | Cm | Cl/Cd
-20 | -0.948 | 0.16892 | -0.014 | -5.615
-19.5 | -0.923 | 0.15524 | -0.014 | -5.944
-19 | -0.892 | 0.17501 | -0.013 | -5.097
-18.5 | -0.866 | 0.15401 | -0.014 | -5.626
-18 | -0.841 | 0.13794 | -0.014 | -6.095
-17.5 | -0.811 | 0.15047 | -0.013 | -5.388
-17 | -0.784 | 0.13705 | -0.014 | -5.723
-16.5 | -0.758 | 0.12342 | -0.014 | -6.143
-16 | -0.73 | 0.12077 | -0.014 | -6.044
-15.5 | -0.702 | 0.11787 | -0.014 | -5.956
-15 | -0.676 | 0.10546 | -0.014 | -6.411
-14.5 | -0.647 | 0.10758 | -0.014 | -6.015
-14 | -0.62 | 0.09848 | -0.014 | -6.294
-13.5 | -0.594 | 0.08846 | -0.014 | -6.714
-13 | -0.564 | 0.08997 | -0.014 | -6.272
-12.5 | -0.539 | 0.07894 | -0.014 | -6.822
-12 | -0.513 | 0.07096 | -0.015 | -7.233
-11.5 | -0.483 | 0.07073 | -0.015 | -6.831
-11 | -0.461 | 0.05882 | -0.017 | -7.843
-10.5 | -0.428 | 0.06326 | -0.015 | -6.765
-10 | -0.404 | 0.05507 | -0.016 | -7.332
-9.5 | -0.372 | 0.05729 | -0.015 | -6.502
-9 | -0.344 | 0.05618 | -0.015 | -6.121
-8.5 | -0.316 | 0.0542 | -0.015 | -5.827
-8 | -0.44 | 0.04645 | -0.017 | -9.477
-7.5 | -0.537 | 0.00997 | -0.027 | -53.908
-7 | -0.508 | 0.00939 | -0.028 | -54.131
-6.5 | -0.464 | 0.00895 | -0.028 | -51.873
-6 | -0.411 | 0.00924 | -0.028 | -44.518
-5.5 | -0.353 | 0.00899 | -0.028 | -39.224
-5 | -0.29 | 0.00937 | -0.029 | -30.945
-4.5 | -0.224 | 0.0092 | -0.029 | -24.398
-4 | -0.157 | 0.00903 | -0.029 | -17.372
-3.5 | -0.088 | 0.00893 | -0.03 | -9.842
-3 | -0.018 | 0.00944 | -0.03 | -1.895
-2.5 | 0.053 | 0.00941 | -0.03 | 5.613
-2 | 0.124 | 0.00935 | -0.03 | 13.266
-1.5 | 0.196 | 0.00877 | -0.031 | 22.307
-1 | 0.267 | 0.00871 | -0.031 | 30.633
-0.5 | 0.338 | 0.00873 | -0.031 | 38.68
0 | 0.408 | 0.00883 | -0.032 | 46.22
0.5 | 0.479 | 0.00938 | -0.032 | 51.025
1 | 0.549 | 0.00893 | -0.032 | 61.47
1.5 | 0.619 | 0.00897 | -0.032 | 68.96
2 | 0.688 | 0.00907 | -0.033 | 75.87
2.5 | 0.757 | 0.00794 | -0.033 | 95.315
3 | 0.826 | 0.00815 | -0.033 | 101.345
3.5 | 0.894 | 0.00792 | -0.034 | 112.83
4 | 0.961 | 0.00806 | -0.034 | 119.251
4.5 | 1.028 | 0.00896 | -0.034 | 114.675
5 | 1.093 | 0.00956 | -0.035 | 114.35
5.5 | 1.157 | 0.00996 | -0.035 | 116.228
6 | 1.22 | 0.01039 | -0.035 | 117.399
6.5 | 1.281 | 0.01091 | -0.035 | 117.421
7 | 1.34 | 0.01154 | -0.036 | 116.153
7.5 | 1.397 | 0.01252 | -0.036 | 111.536
8 | 1.449 | 0.01344 | -0.036 | 107.815
8.5 | 1.498 | 0.01452 | -0.036 | 103.138
9 | 1.54 | 0.01625 | -0.036 | 94.77
9.5 | 1.576 | 0.0183 | -0.036 | 86.135
10 | 1.604 | 0.0211 | -0.036 | 75.995
10.5 | 1.621 | 0.02508 | -0.036 | 64.611
11 | 1.626 | 0.03043 | -0.035 | 53.432
11.5 | 1.614 | 0.03747 | -0.035 | 43.067
12 | 1.579 | 0.04623 | -0.034 | 34.161
12.5 | 1.503 | 0.05672 | -0.034 | 26.505
13 | 1.294 | 0.07122 | -0.033 | 18.174
13.5 | 0.984 | 0.07852 | -0.033 | 12.534
14 | 0.996 | 0.10323 | -0.031 | 9.652
14.5 | 1.009 | 0.13335 | -0.03 | 7.564
15 | 1.029 | 0.15727 | -0.029 | 6.541
15.5 | 1.055 | 0.17045 | -0.029 | 6.191
16 | 1.082 | 0.18828 | -0.029 | 5.746

## 152. Re 20M Mach 0.50 (2)
BIGFOIL.COM POLAR EXPORT
NACA44016
NACA44016 |  |  |  | Cl Max: | 1.1409 | at alpha= | 7 | deg
XFOIL ncrit=9 |  |  |  | L/D Max: | 174.717 | at alpha= | 7 | deg
Re: | 20000000 |  |  | Cd Min: | 0.08619 | at alpha= | -14 | deg
Mach: | 0.5 |  |  | Cl=0 at alpha= | -2.9666 | deg
|  |  |  | @ Cl=0.1, Cd= | 0.0063975
|  |  |  | @ Cl=0.4, Cd= | 0.00634
|  |  |  | @ Cl=0.6, Cd= | 0.0064371
alpha (deg) | Cl | Cd | Cm | Cl/Cd
-14 | -0.4801 | 0.08619 | -0.0997 | -5.5703
-13.5 | -0.4969 | 0.07428 | -0.1111 | -6.6896
-13 | -0.5082 | 0.0627 | -0.1223 | -8.1053
-12.5 | -0.5105 | 0.05097 | -0.1358 | -10.0157
-12 | -0.5322 | 0.04226 | -0.1428 | -12.5935
-11.5 | -0.5632 | 0.03584 | -0.1431 | -15.7143
-11 | -0.6019 | 0.03079 | -0.1372 | -19.5486
-10.5 | -0.6432 | 0.0263 | -0.1268 | -24.4563
-10 | -0.6894 | 0.02203 | -0.1122 | -31.2937
-9.5 | -0.73 | 0.01647 | -0.0986 | -44.323
-9 | -0.7388 | 0.01116 | -0.0873 | -66.2007
-8.5 | -0.7003 | 0.00909 | -0.0783 | -77.0407
-8 | -0.6455 | 0.00837 | -0.071 | -77.1207
-7.5 | -0.5854 | 0.008 | -0.0649 | -73.175
-7 | -0.5225 | 0.00772 | -0.0598 | -67.6813
-6.5 | -0.4585 | 0.0075 | -0.0554 | -61.1333
-6 | -0.3947 | 0.00729 | -0.0514 | -54.1427
-5.5 | -0.3297 | 0.00709 | -0.0479 | -46.5021
-5 | -0.265 | 0.00696 | -0.0448 | -38.0747
-4.5 | -0.1999 | 0.00679 | -0.0421 | -29.4404
-4 | -0.135 | 0.0067 | -0.0396 | -20.1493
-3.5 | -0.0697 | 0.00658 | -0.0374 | -10.5927
-3 | -0.0043 | 0.0065 | -0.0354 | -0.66154
-2.5 | 0.0601 | 0.00644 | -0.0335 | 9.3323
-2 | 0.1258 | 0.00637 | -0.0319 | 19.7488
-1.5 | 0.1903 | 0.00636 | -0.0302 | 29.9214
-1 | 0.2553 | 0.00633 | -0.0287 | 40.3318
-0.5 | 0.3205 | 0.00631 | -0.0273 | 50.7924
0 | 0.3843 | 0.00634 | -0.0257 | 60.6151
0.5 | 0.4495 | 0.00634 | -0.0243 | 70.8991
1 | 0.5136 | 0.00638 | -0.0228 | 80.5016
1.5 | 0.5769 | 0.00643 | -0.021 | 89.7201
2 | 0.6417 | 0.00645 | -0.0195 | 99.4884
2.5 | 0.7036 | 0.00649 | -0.0174 | 108.4129
3 | 0.7479 | 0.00601 | -0.012 | 124.4426
3.5 | 0.8035 | 0.00589 | -0.0085 | 136.4177
4 | 0.8592 | 0.00595 | -0.0049 | 144.4034
5 | 0.9573 | 0.00593 | 0.0053 | 161.4334
5.5 | 1.0025 | 0.00605 | 0.0112 | 165.7025
6 | 1.0516 | 0.00616 | 0.0166 | 170.7143
6.5 | 1.1027 | 0.00634 | 0.0216 | 173.9274
7 | 1.1409 | 0.00653 | 0.0292 | 174.7167