## index
index | Re | Mach | Datasource
1 | 50000 | 0 | JavaFoil+Calcfoil stall+Eppler ext transition
2 | 50000 | 0 | XFOIL ncrit=9
3 | 50000 | 0.1 | JavaFoil+Calcfoil stall+Eppler ext transition
4 | 50000 | 0.1 | XFOIL ncrit=9
5 | 50000 | 0.25 | JavaFoil+Calcfoil stall+Eppler ext transition
6 | 50000 | 0.25 | XFOIL ncrit=9
7 | 50000 | 0.5 | JavaFoil+Calcfoil stall+Eppler ext transition
8 | 50000 | 0.5 | XFOIL ncrit=9
9 | 100000 | 0 | JavaFoil+Calcfoil stall+Eppler ext transition
10 | 100000 | 0 | XFOIL ncrit=9
11 | 100000 | 0.1 | JavaFoil+Calcfoil stall+Eppler ext transition
12 | 100000 | 0.1 | XFOIL ncrit=9
13 | 100000 | 0.25 | JavaFoil+Calcfoil stall+Eppler ext transition
14 | 100000 | 0.25 | XFOIL ncrit=9
15 | 100000 | 0.5 | JavaFoil+Calcfoil stall+Eppler ext transition
16 | 100000 | 0.5 | XFOIL ncrit=9
17 | 250000 | 0 | JavaFoil+Calcfoil stall+Eppler ext transition
18 | 250000 | 0 | XFOIL ncrit=9
19 | 250000 | 0.1 | JavaFoil+Calcfoil stall+Eppler ext transition
20 | 250000 | 0.1 | XFOIL ncrit=9
21 | 250000 | 0.25 | JavaFoil+Calcfoil stall+Eppler ext transition
22 | 250000 | 0.25 | XFOIL ncrit=9
23 | 250000 | 0.5 | JavaFoil+Calcfoil stall+Eppler ext transition
24 | 250000 | 0.5 | XFOIL ncrit=9
25 | 500000 | 0 | JavaFoil+Calcfoil stall+Eppler ext transition
26 | 500000 | 0 | XFOIL ncrit=9
27 | 500000 | 0.1 | JavaFoil+Calcfoil stall+Eppler ext transition
28 | 500000 | 0.1 | XFOIL ncrit=9
29 | 500000 | 0.25 | JavaFoil+Calcfoil stall+Eppler ext transition
30 | 500000 | 0.25 | XFOIL ncrit=9
31 | 500000 | 0.5 | JavaFoil+Calcfoil stall+Eppler ext transition
32 | 500000 | 0.5 | XFOIL ncrit=9
33 | 750000 | 0 | JavaFoil+Calcfoil stall+Eppler ext transition
34 | 750000 | 0 | XFOIL ncrit=9
35 | 750000 | 0.1 | JavaFoil+Calcfoil stall+Eppler ext transition
36 | 750000 | 0.1 | XFOIL ncrit=9
37 | 750000 | 0.25 | JavaFoil+Calcfoil stall+Eppler ext transition
38 | 750000 | 0.25 | XFOIL ncrit=9
39 | 750000 | 0.5 | JavaFoil+Calcfoil stall+Eppler ext transition
40 | 750000 | 0.5 | XFOIL ncrit=9
41 | 1000000 | 0 | JavaFoil+Calcfoil stall+Eppler ext transition
42 | 1000000 | 0 | XFOIL ncrit=9
43 | 1000000 | 0.1 | JavaFoil+Calcfoil stall+Eppler ext transition
44 | 1000000 | 0.1 | XFOIL ncrit=9
45 | 1000000 | 0.25 | JavaFoil+Calcfoil stall+Eppler ext transition
46 | 1000000 | 0.25 | XFOIL ncrit=9
47 | 1000000 | 0.5 | JavaFoil+Calcfoil stall+Eppler ext transition
48 | 1000000 | 0.5 | XFOIL ncrit=9
49 | 2000000 | 0 | JavaFoil+Calcfoil stall+Eppler ext transition
50 | 2000000 | 0 | XFOIL ncrit=9
51 | 2000000 | 0.1 | JavaFoil+Calcfoil stall+Eppler ext transition
52 | 2000000 | 0.1 | XFOIL ncrit=9
53 | 2000000 | 0.25 | JavaFoil+Calcfoil stall+Eppler ext transition
54 | 2000000 | 0.25 | XFOIL ncrit=9
55 | 2000000 | 0.5 | JavaFoil+Calcfoil stall+Eppler ext transition
56 | 2000000 | 0.5 | XFOIL ncrit=9
57 | 3000000 | 0 | JavaFoil+Calcfoil stall+Eppler ext transition
58 | 3000000 | 0 | XFOIL ncrit=9
59 | 3000000 | 0.1 | JavaFoil+Calcfoil stall+Eppler ext transition
60 | 3000000 | 0.1 | XFOIL ncrit=9
61 | 3000000 | 0.25 | JavaFoil+Calcfoil stall+Eppler ext transition
62 | 3000000 | 0.25 | XFOIL ncrit=9
63 | 3000000 | 0.5 | JavaFoil+Calcfoil stall+Eppler ext transition
64 | 3000000 | 0.5 | XFOIL ncrit=9
65 | 4000000 | 0 | JavaFoil+Calcfoil stall+Eppler ext transition
66 | 4000000 | 0 | XFOIL ncrit=9
67 | 4000000 | 0.1 | JavaFoil+Calcfoil stall+Eppler ext transition
68 | 4000000 | 0.1 | XFOIL ncrit=9
69 | 4000000 | 0.25 | JavaFoil+Calcfoil stall+Eppler ext transition
70 | 4000000 | 0.25 | XFOIL ncrit=9
71 | 4000000 | 0.5 | JavaFoil+Calcfoil stall+Eppler ext transition
72 | 4000000 | 0.5 | XFOIL ncrit=9
73 | 5000000 | 0 | JavaFoil+Calcfoil stall+Eppler ext transition
74 | 5000000 | 0 | XFOIL ncrit=9
75 | 5000000 | 0.1 | JavaFoil+Calcfoil stall+Eppler ext transition
76 | 5000000 | 0.1 | XFOIL ncrit=9
77 | 5000000 | 0.25 | JavaFoil+Calcfoil stall+Eppler ext transition
78 | 5000000 | 0.25 | XFOIL ncrit=9
79 | 5000000 | 0.5 | JavaFoil+Calcfoil stall+Eppler ext transition
80 | 5000000 | 0.5 | XFOIL ncrit=9
81 | 6000000 | 0 | JavaFoil+Calcfoil stall+Eppler ext transition
82 | 6000000 | 0 | XFOIL ncrit=9
83 | 6000000 | 0.1 | JavaFoil+Calcfoil stall+Eppler ext transition
84 | 6000000 | 0.1 | XFOIL ncrit=9
85 | 6000000 | 0.25 | JavaFoil+Calcfoil stall+Eppler ext transition
86 | 6000000 | 0.25 | XFOIL ncrit=9
87 | 6000000 | 0.5 | JavaFoil+Calcfoil stall+Eppler ext transition
88 | 6000000 | 0.5 | XFOIL ncrit=9
89 | 7000000 | 0 | JavaFoil+Calcfoil stall+Eppler ext transition
90 | 7000000 | 0 | XFOIL ncrit=9
91 | 7000000 | 0.1 | JavaFoil+Calcfoil stall+Eppler ext transition
92 | 7000000 | 0.1 | XFOIL ncrit=9
93 | 7000000 | 0.25 | JavaFoil+Calcfoil stall+Eppler ext transition
94 | 7000000 | 0.25 | XFOIL ncrit=9
95 | 7000000 | 0.5 | JavaFoil+Calcfoil stall+Eppler ext transition
96 | 7000000 | 0.5 | XFOIL ncrit=9
97 | 8000000 | 0 | JavaFoil+Calcfoil stall+Eppler ext transition
98 | 8000000 | 0 | XFOIL ncrit=9
99 | 8000000 | 0.1 | JavaFoil+Calcfoil stall+Eppler ext transition
100 | 8000000 | 0.1 | XFOIL ncrit=9
101 | 8000000 | 0.25 | JavaFoil+Calcfoil stall+Eppler ext transition
102 | 8000000 | 0.25 | XFOIL ncrit=9
103 | 8000000 | 0.5 | JavaFoil+Calcfoil stall+Eppler ext transition
104 | 8000000 | 0.5 | XFOIL ncrit=9
105 | 10000000 | 0 | JavaFoil+Calcfoil stall+Eppler ext transition
106 | 10000000 | 0 | XFOIL ncrit=9
107 | 10000000 | 0.1 | JavaFoil+Calcfoil stall+Eppler ext transition
108 | 10000000 | 0.1 | XFOIL ncrit=9
109 | 10000000 | 0.25 | JavaFoil+Calcfoil stall+Eppler ext transition
110 | 10000000 | 0.25 | XFOIL ncrit=9
111 | 10000000 | 0.5 | JavaFoil+Calcfoil stall+Eppler ext transition
112 | 10000000 | 0.5 | XFOIL ncrit=9
113 | 12000000 | 0 | JavaFoil+Calcfoil stall+Eppler ext transition
114 | 12000000 | 0 | XFOIL ncrit=9
115 | 12000000 | 0.1 | JavaFoil+Calcfoil stall+Eppler ext transition
116 | 12000000 | 0.1 | XFOIL ncrit=9
117 | 12000000 | 0.25 | JavaFoil+Calcfoil stall+Eppler ext transition
118 | 12000000 | 0.25 | XFOIL ncrit=9
119 | 12000000 | 0.5 | JavaFoil+Calcfoil stall+Eppler ext transition
120 | 12000000 | 0.5 | XFOIL ncrit=9
121 | 14000000 | 0 | JavaFoil+Calcfoil stall+Eppler ext transition
122 | 14000000 | 0 | XFOIL ncrit=9
123 | 14000000 | 0.1 | JavaFoil+Calcfoil stall+Eppler ext transition
124 | 14000000 | 0.1 | XFOIL ncrit=9
125 | 14000000 | 0.25 | JavaFoil+Calcfoil stall+Eppler ext transition
126 | 14000000 | 0.25 | XFOIL ncrit=9
127 | 14000000 | 0.5 | JavaFoil+Calcfoil stall+Eppler ext transition
128 | 14000000 | 0.5 | XFOIL ncrit=9
129 | 16000000 | 0 | JavaFoil+Calcfoil stall+Eppler ext transition
130 | 16000000 | 0 | XFOIL ncrit=9
131 | 16000000 | 0.1 | JavaFoil+Calcfoil stall+Eppler ext transition
132 | 16000000 | 0.1 | XFOIL ncrit=9
133 | 16000000 | 0.25 | JavaFoil+Calcfoil stall+Eppler ext transition
134 | 16000000 | 0.25 | XFOIL ncrit=9
135 | 16000000 | 0.5 | JavaFoil+Calcfoil stall+Eppler ext transition
136 | 16000000 | 0.5 | XFOIL ncrit=9
137 | 18000000 | 0 | JavaFoil+Calcfoil stall+Eppler ext transition
138 | 18000000 | 0 | XFOIL ncrit=9
139 | 18000000 | 0.1 | JavaFoil+Calcfoil stall+Eppler ext transition
140 | 18000000 | 0.1 | XFOIL ncrit=9
141 | 18000000 | 0.25 | JavaFoil+Calcfoil stall+Eppler ext transition
142 | 18000000 | 0.25 | XFOIL ncrit=9
143 | 18000000 | 0.5 | JavaFoil+Calcfoil stall+Eppler ext transition
144 | 18000000 | 0.5 | XFOIL ncrit=9
145 | 20000000 | 0 | JavaFoil+Calcfoil stall+Eppler ext transition
146 | 20000000 | 0 | XFOIL ncrit=9
147 | 20000000 | 0.1 | JavaFoil+Calcfoil stall+Eppler ext transition
148 | 20000000 | 0.1 | XFOIL ncrit=9
149 | 20000000 | 0.25 | JavaFoil+Calcfoil stall+Eppler ext transition
150 | 20000000 | 0.25 | XFOIL ncrit=9
151 | 20000000 | 0.5 | JavaFoil+Calcfoil stall+Eppler ext transition
152 | 20000000 | 0.5 | XFOIL ncrit=9

## 1. Re 50k Mach 0.00 (1)
BIGFOIL.COM POLAR EXPORT
NACA67-716 a=0.2
NACA67-716 a=0.2 |  |  |  | Cl Max: | 1.562 | at alpha= | 10.5 | deg
JavaFoil+Calcfoil stall+Eppler ext transition |  |  |  | L/D Max: | 41.59 | at alpha= | 7 | deg
Re: | 50000 |  |  | Cd Min: | 0.02153 | at alpha= | 0.5 | deg
Mach: | 0 |  |  | Cl=0 at alpha= | -3.8061 | deg
|  |  |  | @ Cl=0.1, Cd= | 0.041298
|  |  |  | @ Cl=0.4, Cd= | 0.028472
|  |  |  | @ Cl=0.6, Cd= | 0.021935
alpha (deg) | Cl | Cd | Cm | Cl/Cd
-18 | -0.47 | 0.31631 | -0.008 | -1.484
-17.5 | -0.483 | 0.2986 | -0.008 | -1.618
-17 | -0.496 | 0.2699 | -0.008 | -1.84
-16.5 | -0.509 | 0.25678 | -0.009 | -1.982
-16 | -0.521 | 0.23614 | -0.009 | -2.205
-15.5 | -0.531 | 0.23608 | -0.008 | -2.249
-15 | -0.54 | 0.19971 | -0.009 | -2.704
-14.5 | -0.547 | 0.19063 | -0.009 | -2.871
-14 | -0.553 | 0.17323 | -0.009 | -3.19
-13.5 | -0.555 | 0.15837 | -0.009 | -3.507
-13 | -0.556 | 0.15422 | -0.008 | -3.603
-12.5 | -0.553 | 0.13649 | -0.009 | -4.052
-12 | -0.547 | 0.13069 | -0.007 | -4.186
-11.5 | -0.538 | 0.11591 | -0.01 | -4.641
-11 | -0.525 | 0.10681 | -0.01 | -4.917
-10.5 | -0.509 | 0.10147 | -0.009 | -5.013
-10 | -0.489 | 0.09138 | -0.011 | -5.347
-9.5 | -0.465 | 0.08438 | -0.012 | -5.507
-9 | -0.437 | 0.08011 | -0.011 | -5.457
-8.5 | -0.406 | 0.07306 | -0.013 | -5.562
-8 | -0.374 | 0.06845 | -0.022 | -5.462
-7.5 | -0.337 | 0.0652 | -0.023 | -5.163
-7 | -0.297 | 0.05997 | -0.024 | -4.952
-6.5 | -0.255 | 0.05709 | -0.025 | -4.462
-6 | -0.21 | 0.05662 | -0.022 | -3.703
-5.5 | -0.163 | 0.05311 | -0.023 | -3.076
-5 | -0.116 | 0.05035 | -0.023 | -2.305
-4.5 | -0.068 | 0.04754 | -0.025 | -1.431
-4 | -0.019 | 0.04509 | -0.026 | -0.429
-3.5 | 0.03 | 0.04363 | -0.027 | 0.685
-3 | 0.08 | 0.04175 | -0.029 | 1.906
-2.5 | 0.13 | 0.04062 | -0.03 | 3.191
-2 | 0.18 | 0.0395 | -0.031 | 4.554
-1.5 | 0.23 | 0.03884 | -0.032 | 5.93
-1 | 0.281 | 0.03822 | -0.033 | 7.351
-0.5 | 0.333 | 0.03754 | -0.035 | 8.874
0 | 0.449 | 0.02184 | -0.065 | 20.578
0.5 | 0.508 | 0.02153 | -0.064 | 23.603
1 | 0.567 | 0.02175 | -0.065 | 26.077
1.5 | 0.626 | 0.02208 | -0.066 | 28.374
2 | 0.686 | 0.02245 | -0.068 | 30.569
2.5 | 0.745 | 0.02284 | -0.069 | 32.637
3 | 0.804 | 0.02337 | -0.07 | 34.43
3.5 | 0.864 | 0.02384 | -0.072 | 36.22
4 | 0.923 | 0.02452 | -0.073 | 37.641
4.5 | 0.981 | 0.02523 | -0.074 | 38.896
5 | 1.04 | 0.0261 | -0.076 | 39.838
5.5 | 1.098 | 0.02704 | -0.077 | 40.599
6 | 1.153 | 0.02803 | -0.078 | 41.148
6.5 | 1.208 | 0.02909 | -0.079 | 41.516
7 | 1.262 | 0.03033 | -0.081 | 41.59
7.5 | 1.314 | 0.03165 | -0.082 | 41.53
8 | 1.365 | 0.03306 | -0.083 | 41.273
8.5 | 1.411 | 0.03462 | -0.084 | 40.76
9 | 1.456 | 0.0389 | -0.086 | 37.441
9.5 | 1.496 | 0.04073 | -0.087 | 36.724
10 | 1.531 | 0.04252 | -0.088 | 36.008
10.5 | 1.562 | 0.04467 | -0.089 | 34.975
11 | 1.34 | 0.08479 | -0.046 | 15.806
11.5 | 1.362 | 0.09046 | -0.047 | 15.052
12 | 1.375 | 0.097 | -0.044 | 14.18
12.5 | 1.388 | 0.10323 | -0.044 | 13.446
13 | 1.394 | 0.11094 | -0.039 | 12.568
13.5 | 1.398 | 0.11828 | -0.034 | 11.815
14 | 1.397 | 0.12649 | -0.033 | 11.044
14.5 | 1.389 | 0.13702 | -0.031 | 10.135
15 | 1.376 | 0.14602 | -0.028 | 9.423
15.5 | 1.359 | 0.15675 | -0.022 | 8.671

## 2. Re 50k Mach 0.00 (2)
BIGFOIL.COM POLAR EXPORT
NACA67-716 a=0.2
NACA67-716 a=0.2 |  |  |  | Cl Max: | 0.7904 | at alpha= | 16 | deg
XFOIL ncrit=9 |  |  |  | L/D Max: | 5.5063 | at alpha= | 15.5 | deg
Re: | 50000 |  |  | Cd Min: | 0.22466 | at alpha= | 20 | deg
Mach: | 0 |  |  | Cl=0 at alpha= | 1.8589 | deg
|  |  |  | @ Cl=0.1, Cd= | 0.062926
|  |  |  | @ Cl=0.4, Cd= | 0.080739
|  |  |  | @ Cl=0.6, Cd= | 0.14012
alpha (deg) | Cl | Cd | Cm | Cl/Cd
-8.5 | -0.4967 | 0.12268 | -0.0191 | -4.0487
-8 | -0.5153 | 0.11655 | -0.0158 | -4.4213
-7.5 | -0.581 | 0.11261 | -0.0106 | -5.1594
-7 | -0.6099 | 0.10667 | -0.0051 | -5.7176
-6.5 | -0.6445 | 0.10112 | 0.0004 | -6.3736
-6 | -0.6561 | 0.0943 | 0.0068 | -6.9576
-5.5 | -0.1153 | 0.09011 | -0.0134 | -1.2795
-5 | -0.5448 | 0.08688 | 0.0336 | -6.2707
-4.5 | -0.6927 | 0.07646 | 0.0389 | -9.0596
-4 | -0.6873 | 0.07116 | 0.0495 | -9.6585
-3.5 | -0.711 | 0.0629 | 0.0517 | -11.3037
-3 | -0.6955 | 0.05558 | 0.0498 | -12.5135
-2 | -0.5037 | 0.05278 | 0.0225 | -9.5434
-1.5 | -0.4572 | 0.05081 | 0.0243 | -8.9982
-1 | -0.4159 | 0.04851 | 0.026 | -8.5735
-0.5 | -0.3751 | 0.04767 | 0.0277 | -7.8687
0 | -0.3342 | 0.04652 | 0.0285 | -7.184
0.5 | -0.2843 | 0.04684 | 0.0281 | -6.0696
1 | -0.2184 | 0.04889 | 0.0249 | -4.4672
1.5 | -0.1651 | 0.0508 | 0.0234 | -3.25
2 | 0.0649 | 0.06065 | -0.01 | 1.0701
2.5 | 0.1212 | 0.0643 | -0.0148 | 1.8849
3 | 0.1667 | 0.06732 | -0.0172 | 2.4762
3.5 | 0.193 | 0.06909 | -0.016 | 2.7935
4 | 0.2301 | 0.07232 | -0.0167 | 3.1817
4.5 | 0.2525 | 0.07415 | -0.0148 | 3.4053
5 | 0.2872 | 0.07737 | -0.0148 | 3.712
5.5 | 0.364 | 0.07669 | -0.0169 | 4.7464
6 | 0.3173 | 0.08161 | -0.0091 | 3.888
6.5 | 0.4084 | 0.08065 | -0.0117 | 5.0639
7 | 0.4204 | 0.08323 | -0.0085 | 5.0511
7.5 | 0.4147 | 0.08728 | -0.0049 | 4.7514
8 | 0.4562 | 0.08959 | -0.0044 | 5.0921
9 | 0.4095 | 0.10058 | 0.0021 | 4.0714
9.5 | 0.4258 | 0.10411 | 0.0031 | 4.0899
10 | 0.4464 | 0.10797 | 0.0034 | 4.1345
10.5 | 0.4784 | 0.11275 | 0.0023 | 4.243
11 | 0.5006 | 0.1176 | 0.0019 | 4.2568
11.5 | 0.5098 | 0.12112 | 0.0027 | 4.209
12 | 0.5514 | 0.12748 | 0.0006 | 4.3254
12.5 | 0.5509 | 0.13082 | 0.0016 | 4.2111
13 | 0.5824 | 0.13698 | 0.0001 | 4.2517
13.5 | 0.6152 | 0.14284 | -0.0011 | 4.3069
14 | 0.6107 | 0.14658 | -0.0008 | 4.1663
14.5 | 0.6504 | 0.15279 | -0.0017 | 4.2568
15 | 0.6545 | 0.15694 | -0.0018 | 4.1704
15.5 | 0.7781 | 0.14131 | 0.0103 | 5.5063
16 | 0.7904 | 0.14605 | 0.0103 | 5.4118
16.5 | 0.7801 | 0.15597 | 0.0072 | 5.0016
17 | 0.7783 | 0.16545 | 0.004 | 4.7041
17.5 | 0.7658 | 0.17746 | -0.0014 | 4.3153
19 | 0.7465 | 0.21016 | -0.0193 | 3.5521
19.5 | 0.759 | 0.21677 | -0.0222 | 3.5014
20 | 0.779 | 0.22466 | -0.0246 | 3.4675

## 3. Re 50k Mach 0.10 (1)
BIGFOIL.COM POLAR EXPORT
NACA67-716 a=0.2
NACA67-716 a=0.2 |  |  |  | Cl Max: | 1.566 | at alpha= | 10.5 | deg
JavaFoil+Calcfoil stall+Eppler ext transition |  |  |  | L/D Max: | 41.488 | at alpha= | 7 | deg
Re: | 50000 |  |  | Cd Min: | 0.02159 | at alpha= | 0.5 | deg
Mach: | 0.1 |  |  | Cl=0 at alpha= | -3.8061 | deg
|  |  |  | @ Cl=0.1, Cd= | 0.041406
|  |  |  | @ Cl=0.4, Cd= | 0.028909
|  |  |  | @ Cl=0.6, Cd= | 0.02201
alpha (deg) | Cl | Cd | Cm | Cl/Cd
-17.5 | -0.439 | 0.32007 | -0.008 | -1.372
-17 | -0.455 | 0.29071 | -0.008 | -1.566
-16.5 | -0.47 | 0.26686 | -0.008 | -1.763
-16 | -0.485 | 0.25298 | -0.009 | -1.917
-15.5 | -0.498 | 0.2446 | -0.008 | -2.038
-15 | -0.511 | 0.21392 | -0.009 | -2.387
-14.5 | -0.521 | 0.195 | -0.009 | -2.671
-14 | -0.529 | 0.17679 | -0.009 | -2.994
-13.5 | -0.535 | 0.17921 | -0.008 | -2.986
-13 | -0.538 | 0.15427 | -0.009 | -3.49
-12.5 | -0.539 | 0.13883 | -0.009 | -3.88
-12 | -0.535 | 0.13628 | -0.007 | -3.928
-11.5 | -0.529 | 0.11793 | -0.01 | -4.482
-11 | -0.518 | 0.10843 | -0.01 | -4.777
-10.5 | -0.503 | 0.10577 | -0.009 | -4.759
-10 | -0.485 | 0.09263 | -0.011 | -5.235
-9.5 | -0.462 | 0.08619 | -0.012 | -5.364
-9 | -0.436 | 0.08228 | -0.011 | -5.298
-8.5 | -0.406 | 0.07354 | -0.013 | -5.518
-8 | -0.374 | 0.06994 | -0.022 | -5.347
-7.5 | -0.335 | 0.06476 | -0.014 | -5.18
-7 | -0.298 | 0.06094 | -0.024 | -4.885
-6.5 | -0.256 | 0.05713 | -0.025 | -4.472
-6 | -0.21 | 0.05659 | -0.022 | -3.719
-5.5 | -0.164 | 0.05369 | -0.023 | -3.055
-5 | -0.117 | 0.05038 | -0.023 | -2.314
-4.5 | -0.068 | 0.04757 | -0.025 | -1.436
-4 | -0.019 | 0.04529 | -0.026 | -0.429
-3.5 | 0.03 | 0.04368 | -0.027 | 0.687
-3 | 0.08 | 0.04185 | -0.029 | 1.911
-2.5 | 0.13 | 0.04074 | -0.03 | 3.197
-2 | 0.181 | 0.03961 | -0.031 | 4.563
-1.5 | 0.231 | 0.0389 | -0.032 | 5.95
-1 | 0.282 | 0.03827 | -0.033 | 7.377
-0.5 | 0.335 | 0.03762 | -0.035 | 8.898
0 | 0.452 | 0.02194 | -0.065 | 20.591
0.5 | 0.511 | 0.02159 | -0.064 | 23.651
1 | 0.57 | 0.02184 | -0.065 | 26.1
1.5 | 0.63 | 0.02218 | -0.067 | 28.385
2 | 0.69 | 0.02251 | -0.068 | 30.632
2.5 | 0.749 | 0.02294 | -0.069 | 32.645
3 | 0.808 | 0.02346 | -0.071 | 34.454
3.5 | 0.868 | 0.02401 | -0.072 | 36.149
4 | 0.928 | 0.02467 | -0.074 | 37.597
4.5 | 0.986 | 0.0254 | -0.075 | 38.829
5 | 1.045 | 0.02622 | -0.076 | 39.836
5.5 | 1.103 | 0.02725 | -0.077 | 40.474
6 | 1.159 | 0.02816 | -0.079 | 41.139
6.5 | 1.213 | 0.02928 | -0.08 | 41.434
7 | 1.267 | 0.03055 | -0.081 | 41.488
7.5 | 1.32 | 0.0319 | -0.082 | 41.389
8 | 1.371 | 0.03338 | -0.084 | 41.066
8.5 | 1.417 | 0.03484 | -0.085 | 40.662
9 | 1.462 | 0.03934 | -0.086 | 37.166
9.5 | 1.501 | 0.04107 | -0.087 | 36.54
10 | 1.536 | 0.04313 | -0.088 | 35.608
10.5 | 1.566 | 0.04522 | -0.089 | 34.628
11 | 1.343 | 0.08532 | -0.047 | 15.741
11.5 | 1.361 | 0.09159 | -0.045 | 14.86
12 | 1.375 | 0.09809 | -0.044 | 14.022
12.5 | 1.386 | 0.10491 | -0.043 | 13.21
13 | 1.39 | 0.11243 | -0.037 | 12.361
13.5 | 1.392 | 0.1195 | -0.035 | 11.645
14 | 1.388 | 0.12906 | -0.033 | 10.754
14.5 | 1.376 | 0.13996 | -0.03 | 9.835
15 | 1.36 | 0.1485 | -0.023 | 9.158
15.5 | 1.34 | 0.16199 | -0.023 | 8.269

## 4. Re 50k Mach 0.10 (2)
BIGFOIL.COM POLAR EXPORT
NACA67-716 a=0.2
NACA67-716 a=0.2 |  |  |  | Cl Max: | 0.4529 | at alpha= | 8 | deg
XFOIL ncrit=9 |  |  |  | L/D Max: | 5.0451 | at alpha= | 6.5 | deg
Re: | 50000 |  |  | Cd Min: | 0.12371 | at alpha= | -8.5 | deg
Mach: | 0.1 |  |  | Cl=0 at alpha= | 1.8514 | deg
|  |  |  | @ Cl=0.1, Cd= | 0.063135
|  |  |  | @ Cl=0.4, Cd= | 0.079581
|  |  |  | @ Cl=0.6, Cd= | 0.09012
alpha (deg) | Cl | Cd | Cm | Cl/Cd
-8.5 | -0.4997 | 0.12371 | -0.0194 | -4.0393
-8 | -0.5165 | 0.11749 | -0.016 | -4.3961
-7.5 | -0.5429 | 0.11162 | -0.0118 | -4.8638
-7 | -0.6143 | 0.10789 | -0.0053 | -5.6938
-6.5 | -0.6498 | 0.10245 | 0.0003 | -6.3426
-6 | -0.6634 | 0.09567 | 0.0068 | -6.9343
-5.5 | -0.1163 | 0.09059 | -0.0133 | -1.2838
-5 | -0.5648 | 0.08702 | 0.0338 | -6.4905
-4.5 | -0.6406 | 0.07992 | 0.0435 | -8.0155
-4 | -0.6882 | 0.07206 | 0.05 | -9.5504
-3.5 | -0.712 | 0.06369 | 0.0526 | -11.1791
-2.5 | -0.6134 | 0.05291 | 0.0318 | -11.5933
-2 | -0.5073 | 0.05318 | 0.0226 | -9.5393
-1.5 | -0.4606 | 0.05122 | 0.0244 | -8.9926
-1 | -0.4196 | 0.04875 | 0.026 | -8.6072
-0.5 | -0.3783 | 0.048 | 0.0278 | -7.8812
0 | -0.3373 | 0.04677 | 0.0286 | -7.2119
0.5 | -0.2874 | 0.04703 | 0.0282 | -6.111
1 | -0.2176 | 0.04933 | 0.0244 | -4.4111
1.5 | -0.1639 | 0.0512 | 0.0229 | -3.2012
2 | 0.0693 | 0.06131 | -0.011 | 1.1303
2.5 | 0.1191 | 0.06427 | -0.0146 | 1.8531
3 | 0.1661 | 0.06759 | -0.0172 | 2.4575
3.5 | 0.1988 | 0.06972 | -0.0171 | 2.8514
4 | 0.2261 | 0.07224 | -0.0161 | 3.1298
4.5 | 0.2631 | 0.075 | -0.0164 | 3.508
5.5 | 0.369 | 0.07691 | -0.0173 | 4.7978
6 | 0.3947 | 0.07871 | -0.015 | 5.0146
6.5 | 0.4087 | 0.08101 | -0.0117 | 5.0451
7 | 0.4215 | 0.08359 | -0.0085 | 5.0425
7.5 | 0.414 | 0.08766 | -0.0047 | 4.7228
8 | 0.4529 | 0.09012 | -0.004 | 5.0255

## 5. Re 50k Mach 0.25 (1)
BIGFOIL.COM POLAR EXPORT
NACA67-716 a=0.2
NACA67-716 a=0.2 |  |  |  | Cl Max: | 1.557 | at alpha= | 10 | deg
JavaFoil+Calcfoil stall+Eppler ext transition |  |  |  | L/D Max: | 40.72 | at alpha= | 6.5 | deg
Re: | 50000 |  |  | Cd Min: | 0.02198 | at alpha= | 0.5 | deg
Mach: | 0.25 |  |  | Cl=0 at alpha= | -3.8039 | deg
|  |  |  | @ Cl=0.1, Cd= | 0.041918
|  |  |  | @ Cl=0.4, Cd= | 0.030762
|  |  |  | @ Cl=0.6, Cd= | 0.02238
alpha (deg) | Cl | Cd | Cm | Cl/Cd
-15.5 | -0.165 | 0.28247 | -0.013 | -0.584
-15 | -0.225 | 0.52651 | -0.01 | -0.428
-14.5 | -0.274 | 0.23515 | -0.014 | -1.165
-14 | -0.315 | 0.34208 | -0.01 | -0.922
-13.5 | -0.352 | 0.257 | -0.01 | -1.37
-13 | -0.384 | 0.23938 | -0.009 | -1.604
-12.5 | -0.411 | 0.21181 | -0.01 | -1.938
-12 | -0.431 | 0.18276 | -0.009 | -2.361
-11.5 | -0.446 | 0.15562 | -0.009 | -2.868
-11 | -0.455 | 0.13985 | -0.009 | -3.251
-10.5 | -0.456 | 0.11546 | -0.01 | -3.953
-10 | -0.452 | 0.10518 | -0.01 | -4.293
-9.5 | -0.44 | 0.09478 | -0.011 | -4.644
-9 | -0.422 | 0.0862 | -0.012 | -4.901
-8.5 | -0.399 | 0.07878 | -0.013 | -5.064
-8 | -0.37 | 0.07208 | -0.013 | -5.135
-7.5 | -0.337 | 0.06645 | -0.014 | -5.065
-7 | -0.3 | 0.0636 | -0.024 | -4.722
-6.5 | -0.259 | 0.05858 | -0.025 | -4.426
-6 | -0.215 | 0.05543 | -0.026 | -3.883
-5.5 | -0.168 | 0.05443 | -0.023 | -3.078
-5 | -0.119 | 0.05146 | -0.024 | -2.316
-4.5 | -0.07 | 0.04842 | -0.025 | -1.445
-4 | -0.02 | 0.04613 | -0.026 | -0.432
-3.5 | 0.031 | 0.04419 | -0.028 | 0.696
-3 | 0.082 | 0.04232 | -0.029 | 1.938
-2.5 | 0.134 | 0.04116 | -0.03 | 3.248
-2 | 0.186 | 0.04003 | -0.032 | 4.637
-1.5 | 0.238 | 0.03925 | -0.033 | 6.058
-1 | 0.29 | 0.03865 | -0.034 | 7.504
-0.5 | 0.344 | 0.03814 | -0.036 | 9.012
0 | 0.464 | 0.02233 | -0.067 | 20.782
0.5 | 0.524 | 0.02198 | -0.066 | 23.857
1 | 0.586 | 0.0223 | -0.067 | 26.261
1.5 | 0.647 | 0.02265 | -0.069 | 28.576
2 | 0.708 | 0.02305 | -0.07 | 30.734
2.5 | 0.769 | 0.0235 | -0.071 | 32.739
3 | 0.83 | 0.02408 | -0.073 | 34.483
3.5 | 0.892 | 0.02463 | -0.074 | 36.192
4 | 0.952 | 0.02543 | -0.075 | 37.453
4.5 | 1.012 | 0.0262 | -0.077 | 38.631
5 | 1.073 | 0.02719 | -0.078 | 39.445
5.5 | 1.132 | 0.02825 | -0.079 | 40.065
6 | 1.189 | 0.02933 | -0.081 | 40.526
6.5 | 1.244 | 0.03055 | -0.082 | 40.72
7 | 1.299 | 0.03195 | -0.083 | 40.658
7.5 | 1.352 | 0.03349 | -0.084 | 40.375
8 | 1.403 | 0.03502 | -0.086 | 40.05
8.5 | 1.448 | 0.03681 | -0.087 | 39.335
9 | 1.491 | 0.04146 | -0.088 | 35.964
9.5 | 1.527 | 0.04363 | -0.089 | 34.993
10 | 1.557 | 0.04585 | -0.091 | 33.955
10.5 | 1.334 | 0.08275 | -0.047 | 16.123
11 | 1.349 | 0.08911 | -0.045 | 15.136
11.5 | 1.36 | 0.09609 | -0.045 | 14.152
12 | 1.364 | 0.10291 | -0.044 | 13.252
12.5 | 1.359 | 0.11122 | -0.036 | 12.215
13 | 1.349 | 0.12082 | -0.032 | 11.166
13.5 | 1.333 | 0.13034 | -0.029 | 10.226
14 | 1.307 | 0.14281 | -0.026 | 9.154
14.5 | 1.269 | 0.1551 | -0.019 | 8.181
15 | 1.222 | 0.17418 | -0.015 | 7.017

## 6. Re 50k Mach 0.25 (2)
BIGFOIL.COM POLAR EXPORT
NACA67-716 a=0.2
NACA67-716 a=0.2 |  |  |  | Cl Max: | 0.7888 | at alpha= | 20 | deg
XFOIL ncrit=9 |  |  |  | L/D Max: | 5.2782 | at alpha= | 15.5 | deg
Re: | 50000 |  |  | Cd Min: | 0.22977 | at alpha= | 20 | deg
Mach: | 0.25 |  |  | Cl=0 at alpha= | 2.2373 | deg
|  |  |  | @ Cl=0.1, Cd= | 0.065055
|  |  |  | @ Cl=0.4, Cd= | 0.07829
|  |  |  | @ Cl=0.6, Cd= | 0.14669
alpha (deg) | Cl | Cd | Cm | Cl/Cd
-8.5 | -0.4634 | 0.12628 | -0.0184 | -3.6696
-8 | -0.5354 | 0.12321 | -0.0172 | -4.3454
-7.5 | -0.5125 | 0.1154 | -0.0119 | -4.4411
-7 | -0.5539 | 0.11008 | -0.0069 | -5.0318
-6.5 | -0.6007 | 0.10515 | 0.0002 | -5.7128
-6 | -0.6274 | 0.09914 | 0.0075 | -6.3284
-5.5 | -0.5362 | 0.0955 | 0.0238 | -5.6147
-4 | -0.4531 | 0.08275 | 0.0383 | -5.4755
-3.5 | -0.6611 | 0.0714 | 0.0571 | -9.2591
-2.5 | -0.6382 | 0.05476 | 0.0342 | -11.6545
-2 | -0.5265 | 0.05547 | 0.0229 | -9.4916
-1.5 | -0.4828 | 0.05229 | 0.0245 | -9.2331
-1 | -0.4393 | 0.05027 | 0.0263 | -8.7388
-0.5 | -0.3959 | 0.04939 | 0.0282 | -8.0158
0 | -0.3541 | 0.0481 | 0.0292 | -7.3617
0.5 | -0.3048 | 0.04806 | 0.0291 | -6.3421
1 | -0.2166 | 0.05106 | 0.0223 | -4.2421
1.5 | -0.1583 | 0.05349 | 0.0206 | -2.9594
2 | -0.1248 | 0.05355 | 0.0225 | -2.3305
2.5 | 0.1382 | 0.06701 | -0.0187 | 2.0624
3 | 0.1776 | 0.06946 | -0.0197 | 2.5569
3.5 | 0.204 | 0.07147 | -0.0183 | 2.8543
4 | 0.2439 | 0.0747 | -0.019 | 3.2651
4.5 | 0.2847 | 0.07742 | -0.0194 | 3.6773
5.5 | 0.4 | 0.07829 | -0.0201 | 5.1092
6 | 0.4066 | 0.08041 | -0.0157 | 5.0566
6.5 | 0.4204 | 0.08282 | -0.0123 | 5.0761
7 | 0.4324 | 0.08549 | -0.009 | 5.0579
7.5 | 0.443 | 0.08849 | -0.0058 | 5.0062
8 | 0.4394 | 0.09285 | -0.0026 | 4.7324
9 | 0.4234 | 0.10368 | 0.0018 | 4.0837
9.5 | 0.447 | 0.10802 | 0.0021 | 4.1381
10 | 0.4599 | 0.11171 | 0.0033 | 4.1169
10.5 | 0.4688 | 0.11505 | 0.0046 | 4.0748
11 | 0.4941 | 0.11948 | 0.0043 | 4.1354
11.5 | 0.5224 | 0.125 | 0.0033 | 4.1792
12 | 0.532 | 0.12877 | 0.0038 | 4.1314
12.5 | 0.5622 | 0.13477 | 0.0024 | 4.1716
13 | 0.5791 | 0.13932 | 0.0021 | 4.1566
13.5 | 0.5911 | 0.14447 | 0.0015 | 4.0915
14 | 0.6141 | 0.15022 | 0.0005 | 4.088
14.5 | 0.7222 | 0.14169 | 0.0089 | 5.097
15 | 0.7339 | 0.14612 | 0.0091 | 5.0226
15.5 | 0.775 | 0.14683 | 0.0117 | 5.2782
16 | 0.7607 | 0.15671 | 0.0082 | 4.8542
16.5 | 0.7601 | 0.16528 | 0.0053 | 4.5989
17 | 0.7682 | 0.17357 | 0.0026 | 4.4259
17.5 | 0.7612 | 0.18486 | -0.0028 | 4.1177
18.5 | 0.7617 | 0.21183 | -0.0157 | 3.5958
19 | 0.7561 | 0.21499 | -0.0198 | 3.5169
19.5 | 0.7685 | 0.22174 | -0.0231 | 3.4658
20 | 0.7888 | 0.22977 | -0.0258 | 3.433

## 7. Re 50k Mach 0.50 (1)
BIGFOIL.COM POLAR EXPORT
NACA67-716 a=0.2
NACA67-716 a=0.2 |  |  |  | Cl Max: | 1.558 | at alpha= | 8.5 | deg
JavaFoil+Calcfoil stall+Eppler ext transition |  |  |  | L/D Max: | 37.646 | at alpha= | 5.5 | deg
Re: | 50000 |  |  | Cd Min: | 0.02412 | at alpha= | 0 | deg
Mach: | 0.5 |  |  | Cl=0 at alpha= | -3.8036 | deg
|  |  |  | @ Cl=0.1, Cd= | 0.044693
|  |  |  | @ Cl=0.4, Cd= | 0.038148
|  |  |  | @ Cl=0.6, Cd= | 0.024422
alpha (deg) | Cl | Cd | Cm | Cl/Cd
-20 | -0.913 | 0.43685 | -0.016 | -2.09
-19.5 | -0.884 | 0.40186 | -0.016 | -2.201
-19 | -0.857 | 0.39239 | -0.017 | -2.183
-18.5 | -0.829 | 0.40038 | -0.017 | -2.071
-18 | -0.801 | 0.37718 | -0.018 | -2.125
-17.5 | -0.774 | 0.37201 | -0.018 | -2.08
-17 | -0.746 | 0.36725 | -0.019 | -2.031
-16.5 | -0.718 | 0.36292 | -0.019 | -1.979
-16 | -0.689 | 0.36747 | -0.019 | -1.876
-15.5 | -0.661 | 0.33094 | -0.019 | -1.996
-15 | -0.632 | 0.33527 | -0.019 | -1.886
-14.5 | -0.604 | 0.33297 | -0.02 | -1.815
-14 | -0.577 | 0.30606 | -0.02 | -1.884
-13.5 | -0.549 | 0.30352 | -0.021 | -1.807
-13 | -0.52 | 0.32183 | -0.021 | -1.617
-12.5 | -0.492 | 0.29485 | -0.022 | -1.67
-12 | -0.464 | 0.28647 | -0.022 | -1.62
-11.5 | -0.435 | 0.25843 | -0.021 | -1.683
-11 | -0.407 | 0.25765 | -0.022 | -1.579
-10.5 | -0.379 | 0.25384 | -0.022 | -1.491
-10 | -0.35 | 0.24993 | -0.023 | -1.402
-9.5 | -0.322 | 0.27364 | -0.023 | -1.177
-9 | -0.293 | 0.20531 | -0.021 | -1.429
-8.5 | -0.265 | 0.20482 | -0.022 | -1.294
-8 | -0.237 | 0.22289 | -0.022 | -1.063
-7.5 | -0.208 | 0.16149 | -0.013 | -1.289
-7 | -0.18 | 0.14098 | -0.014 | -1.277
-6.5 | -0.236 | 0.07951 | -0.013 | -2.971
-6 | -0.218 | 0.064 | -0.016 | -3.41
-5.5 | -0.177 | 0.06032 | -0.029 | -2.939
-5 | -0.128 | 0.05872 | -0.026 | -2.184
-4.5 | -0.076 | 0.05354 | -0.027 | -1.423
-4 | -0.022 | 0.05005 | -0.028 | -0.437
-3.5 | 0.034 | 0.04677 | -0.03 | 0.726
-3 | 0.091 | 0.04496 | -0.031 | 2.022
-2.5 | 0.149 | 0.04324 | -0.033 | 3.436
-2 | 0.207 | 0.04196 | -0.035 | 4.926
-1.5 | 0.265 | 0.04107 | -0.036 | 6.455
-1 | 0.324 | 0.04047 | -0.038 | 8
-0.5 | 0.384 | 0.04005 | -0.039 | 9.578
0 | 0.518 | 0.02412 | -0.074 | 21.469
0.5 | 0.586 | 0.02441 | -0.076 | 23.994
1 | 0.654 | 0.02447 | -0.075 | 26.74
1.5 | 0.722 | 0.02496 | -0.077 | 28.943
2 | 0.79 | 0.02557 | -0.078 | 30.9
2.5 | 0.858 | 0.02629 | -0.079 | 32.636
3 | 0.926 | 0.02711 | -0.081 | 34.153
3.5 | 0.993 | 0.02807 | -0.082 | 35.372
4 | 1.06 | 0.02912 | -0.084 | 36.385
4.5 | 1.126 | 0.03045 | -0.085 | 36.985
5 | 1.191 | 0.03187 | -0.087 | 37.385
5.5 | 1.256 | 0.03337 | -0.088 | 37.646
6 | 1.317 | 0.03513 | -0.09 | 37.473
6.5 | 1.375 | 0.03706 | -0.091 | 37.097
7 | 1.43 | 0.03951 | -0.092 | 36.195
7.5 | 1.482 | 0.04173 | -0.094 | 35.507
8 | 1.529 | 0.048 | -0.095 | 31.864
8.5 | 1.558 | 0.05113 | -0.096 | 30.472
9 | 1.323 | 0.07765 | -0.05 | 17.035
9.5 | 1.301 | 0.08633 | -0.046 | 15.065
10 | 1.22 | 0.09756 | -0.043 | 12.509
10.5 | 0.79 | 0.16113 |  | 4.903
11 | 0.817 | 0.21853 | -0.031 | 3.739
11.5 | 0.845 | 0.267 | -0.04 | 3.164
12 | 0.872 | 0.26447 | -0.043 | 3.296
12.5 | 0.899 | 0.29689 | -0.047 | 3.029
13 | 0.926 | 0.29233 | -0.048 | 3.167
13.5 | 0.954 | 0.31304 | -0.054 | 3.048

## 8. Re 50k Mach 0.50 (2)
BIGFOIL.COM POLAR EXPORT
NACA67-716 a=0.2
NACA67-716 a=0.2 |  |  |  | Cl Max: | 0.4697 | at alpha= | 8 | deg
XFOIL ncrit=9 |  |  |  | L/D Max: | 4.8975 | at alpha= | 5.5 | deg
Re: | 50000 |  |  | Cd Min: | 0.13454 | at alpha= | -8 | deg
Mach: | 0.5 |  |  | Cl=0 at alpha= | 2.6275 | deg
|  |  |  | @ Cl=0.1, Cd= | 0.068863
|  |  |  | @ Cl=0.4, Cd= | 0.084171
|  |  |  | @ Cl=0.6, Cd= | 0.10629
alpha (deg) | Cl | Cd | Cm | Cl/Cd
-8 | -0.4376 | 0.13454 | -0.0154 | -3.2526
-7.5 | -0.4615 | 0.13022 | -0.0113 | -3.544
-7 | -0.4643 | 0.12431 | -0.0051 | -3.735
-6.5 | -0.4459 | 0.1184 | 0.0031 | -3.766
-6 | -0.2686 | 0.11351 | 0.0073 | -2.3663
-5.5 | -0.1454 | 0.10559 | -0.0106 | -1.377
-4.5 | -0.2979 | 0.09979 | 0.0171 | -2.9853
-4 | -0.4528 | 0.0923 | 0.0301 | -4.9057
-3.5 | -0.5889 | 0.0842 | 0.0422 | -6.9941
-3 | -0.7046 | 0.07322 | 0.046 | -9.6231
-2.5 | -0.6767 | 0.06684 | 0.0293 | -10.1242
-2 | -0.6075 | 0.06387 | 0.0239 | -9.5115
-1.5 | -0.5624 | 0.06042 | 0.0255 | -9.3082
-1 | -0.5185 | 0.0577 | 0.0277 | -8.9861
-0.5 | -0.4733 | 0.05536 | 0.0298 | -8.5495
0 | -0.4159 | 0.05458 | 0.0296 | -7.62
0.5 | -0.3316 | 0.05575 | 0.0248 | -5.948
1 | -0.2245 | 0.05904 | 0.0162 | -3.8025
1.5 | -0.1456 | 0.06127 | 0.0119 | -2.3764
2 | -0.1009 | 0.06313 | 0.0138 | -1.5983
2.5 | -0.0943 | 0.06147 | 0.0224 | -1.5341
3 | 0.2755 | 0.07554 | -0.0337 | 3.6471
3.5 | 0.3125 | 0.0774 | -0.0319 | 4.0375
4 | 0.3572 | 0.07954 | -0.0311 | 4.4908
4.5 | 0.3677 | 0.08152 | -0.0263 | 4.5105
5 | 0.3964 | 0.08383 | -0.0238 | 4.7286
5.5 | 0.4228 | 0.08633 | -0.0211 | 4.8975
6 | 0.4347 | 0.08907 | -0.0171 | 4.8804
6.5 | 0.4492 | 0.092 | -0.0136 | 4.8826
7 | 0.4655 | 0.0951 | -0.0104 | 4.8948
7.5 | 0.4646 | 0.09856 | -0.0061 | 4.7139
8 | 0.4697 | 0.1022 | -0.0026 | 4.5959
8.5 | 0.4689 | 0.10629 | 0.0008 | 4.4115

## 9. Re 100k Mach 0.00 (1)
BIGFOIL.COM POLAR EXPORT
NACA67-716 a=0.2
NACA67-716 a=0.2 |  |  |  | Cl Max: | 1.648 | at alpha= | 12.5 | deg
JavaFoil+Calcfoil stall+Eppler ext transition |  |  |  | L/D Max: | 54.425 | at alpha= | 6.5 | deg
Re: | 100000 |  |  | Cd Min: | 0.01573 | at alpha= | 0.5 | deg
Mach: | 0 |  |  | Cl=0 at alpha= | -3.8061 | deg
|  |  |  | @ Cl=0.1, Cd= | 0.036756
|  |  |  | @ Cl=0.4, Cd= | 0.016919
|  |  |  | @ Cl=0.6, Cd= | 0.016054
alpha (deg) | Cl | Cd | Cm | Cl/Cd
-18 | -0.47 | 0.25616 | -0.008 | -1.833
-17.5 | -0.483 | 0.24543 | -0.008 | -1.969
-17 | -0.497 | 0.22563 | -0.009 | -2.201
-16.5 | -0.509 | 0.21202 | -0.009 | -2.401
-16 | -0.521 | 0.19814 | -0.009 | -2.628
-15.5 | -0.531 | 0.19375 | -0.008 | -2.741
-15 | -0.54 | 0.1725 | -0.009 | -3.131
-14.5 | -0.547 | 0.15978 | -0.009 | -3.425
-14 | -0.553 | 0.14544 | -0.009 | -3.799
-13.5 | -0.555 | 0.13486 | -0.009 | -4.119
-13 | -0.556 | 0.13023 | -0.008 | -4.266
-12.5 | -0.553 | 0.11772 | -0.01 | -4.698
-12 | -0.547 | 0.11232 | -0.008 | -4.871
-11.5 | -0.538 | 0.10067 | -0.01 | -5.344
-11 | -0.525 | 0.09322 | -0.011 | -5.634
-10.5 | -0.509 | 0.08966 | -0.01 | -5.674
-10 | -0.489 | 0.08094 | -0.012 | -6.036
-9.5 | -0.465 | 0.0754 | -0.012 | -6.164
-9 | -0.437 | 0.07177 | -0.012 | -6.092
-8.5 | -0.409 | 0.06613 | -0.022 | -6.178
-8 | -0.374 | 0.06178 | -0.023 | -6.06
-7.5 | -0.337 | 0.05858 | -0.024 | -5.754
-7 | -0.297 | 0.05433 | -0.025 | -5.475
-6.5 | -0.255 | 0.05113 | -0.026 | -4.989
-6 | -0.21 | 0.05038 | -0.022 | -4.163
-5.5 | -0.163 | 0.04732 | -0.023 | -3.454
-5 | -0.116 | 0.04477 | -0.024 | -2.593
-4.5 | -0.068 | 0.04243 | -0.026 | -1.605
-4 | -0.019 | 0.04026 | -0.027 | -0.481
-3.5 | 0.03 | 0.03881 | -0.028 | 0.771
-3 | 0.08 | 0.03718 | -0.03 | 2.142
-2.5 | 0.13 | 0.03612 | -0.03 | 3.591
-2 | 0.18 | 0.03512 | -0.031 | 5.126
-1.5 | 0.23 | 0.0345 | -0.032 | 6.68
-1 | 0.282 | 0.03342 | -0.035 | 8.434
-0.5 | 0.407 | 0.01594 | -0.064 | 25.497
0 | 0.45 | 0.01711 | -0.065 | 26.33
0.5 | 0.509 | 0.01573 | -0.064 | 32.371
1 | 0.569 | 0.01594 | -0.066 | 35.693
1.5 | 0.629 | 0.01616 | -0.067 | 38.904
2 | 0.689 | 0.01644 | -0.069 | 41.935
2.5 | 0.749 | 0.01678 | -0.07 | 44.665
3 | 0.809 | 0.01716 | -0.071 | 47.142
3.5 | 0.869 | 0.0176 | -0.073 | 49.388
4 | 0.929 | 0.01824 | -0.074 | 50.951
4.5 | 0.988 | 0.01887 | -0.076 | 52.34
5 | 1.046 | 0.0196 | -0.077 | 53.394
5.5 | 1.104 | 0.02054 | -0.078 | 53.76
6 | 1.16 | 0.02136 | -0.079 | 54.315
6.5 | 1.215 | 0.02232 | -0.081 | 54.425
7 | 1.269 | 0.02337 | -0.082 | 54.289
7.5 | 1.321 | 0.02456 | -0.083 | 53.788
8 | 1.372 | 0.02588 | -0.084 | 53.002
8.5 | 1.418 | 0.02707 | -0.085 | 52.391
9 | 1.46 | 0.033 | -0.087 | 44.232
9.5 | 1.499 | 0.03456 | -0.088 | 43.384
10 | 1.535 | 0.03617 | -0.089 | 42.434
10.5 | 1.567 | 0.03792 | -0.09 | 41.308
11 | 1.594 | 0.03961 | -0.091 | 40.248
11.5 | 1.617 | 0.04211 | -0.092 | 38.399
12 | 1.635 | 0.04422 | -0.093 | 36.978
12.5 | 1.648 | 0.04674 | -0.094 | 35.253
13 | 1.405 | 0.09994 | -0.053 | 14.06
13.5 | 1.402 | 0.10861 | -0.045 | 12.908
14 | 1.401 | 0.11527 | -0.044 | 12.151
14.5 | 1.39 | 0.12441 | -0.038 | 11.174
15 | 1.377 | 0.13071 | -0.034 | 10.533
15.5 | 1.359 | 0.14054 | -0.028 | 9.673
16 | 1.339 | 0.14849 | -0.025 | 9.016
16.5 | 1.315 | 0.15863 | -0.024 | 8.289
17 | 1.288 | 0.17083 | -0.026 | 7.538
17.5 | 1.258 | 0.17962 | -0.02 | 7.003

## 10. Re 100k Mach 0.00 (2)
BIGFOIL.COM POLAR EXPORT
NACA67-716 a=0.2
NACA67-716 a=0.2 |  |  |  | Cl Max: | 1.2657 | at alpha= | 10.5 | deg
XFOIL ncrit=9 |  |  |  | L/D Max: | 41.6349 | at alpha= | 10.5 | deg
Re: | 100000 |  |  | Cd Min: | 0.14935 | at alpha= | -11.5 | deg
Mach: | 0 |  |  | Cl=0 at alpha= | 0.36893 | deg
|  |  |  | @ Cl=0.1, Cd= | 0.043601
|  |  |  | @ Cl=0.4, Cd= | 0.046206
|  |  |  | @ Cl=0.6, Cd= | 0.046602
alpha (deg) | Cl | Cd | Cm | Cl/Cd
-11.5 | -0.4187 | 0.14935 | -0.0289 | -2.8035
-11 | -0.4196 | 0.14409 | -0.0274 | -2.9121
-10.5 | -0.4301 | 0.13884 | -0.027 | -3.0978
-10 | -0.4618 | 0.13434 | -0.0292 | -3.4375
-9.5 | -0.5077 | 0.12936 | -0.0324 | -3.9247
-9 | -0.5543 | 0.12514 | -0.0297 | -4.4294
-8.5 | -0.5028 | 0.11508 | -0.0245 | -4.3691
-8 | -0.5387 | 0.10946 | -0.0223 | -4.9214
-7.5 | -0.5877 | 0.105 | -0.016 | -5.5971
-7 | -0.6265 | 0.09995 | -0.0112 | -6.2681
-6.5 | -0.6646 | 0.09649 | -0.0056 | -6.8878
-6 | -0.6541 | 0.08697 | -0.002 | -7.521
-5.5 | -0.653 | 0.08158 | 0.0006 | -8.0044
-5 | -0.6184 | 0.07604 | -0.0009 | -8.1326
-4.5 | -0.5838 | 0.06988 | -0.0017 | -8.3543
-4 | -0.5492 | 0.06509 | -0.0014 | -8.4375
-3.5 | -0.5166 | 0.06173 | -0.0001 | -8.3687
-2.5 | -0.4467 | 0.05442 | 0.0022 | -8.2084
-1.5 | -0.2449 | 0.04704 | -0.0044 | -5.2062
-1 | -0.1677 | 0.04519 | -0.0071 | -3.711
-0.5 | -0.0992 | 0.04426 | -0.0091 | -2.2413
0 | -0.038 | 0.04339 | -0.0101 | -0.87578
0.5 | 0.0135 | 0.04285 | -0.0093 | 0.31505
1.5 | 0.4615 | 0.04674 | -0.0697 | 9.8738
2 | 0.5065 | 0.04656 | -0.0685 | 10.8784
2.5 | 0.5252 | 0.04696 | -0.0633 | 11.184
3 | 0.5637 | 0.04683 | -0.0609 | 12.0372
3.5 | 0.6035 | 0.04658 | -0.0586 | 12.9562
4 | 0.6783 | 0.04486 | -0.0608 | 15.1204
4.5 | 0.6836 | 0.04581 | -0.0537 | 14.9225
5 | 0.7513 | 0.04393 | -0.0544 | 17.1022
5.5 | 0.7633 | 0.04462 | -0.0481 | 17.1067
6 | 0.836 | 0.04196 | -0.0489 | 19.9237
7.5 | 0.9991 | 0.03649 | -0.0444 | 27.3801
8 | 1.1147 | 0.03248 | -0.0515 | 34.3196
8.5 | 1.1682 | 0.03152 | -0.0504 | 37.0622
9 | 1.2325 | 0.03029 | -0.0509 | 40.69
9.5 | 1.2428 | 0.03065 | -0.0433 | 40.5481
10 | 1.2593 | 0.0304 | -0.0362 | 41.4243
10.5 | 1.2657 | 0.0304 | -0.0278 | 41.6349
11 | 1.2405 | 0.03159 | -0.0154 | 39.2688
11.5 | 1.2465 | 0.03228 | -0.0081 | 38.6152
12 | 1.2435 | 0.03373 | -0.0005 | 36.8663
12.5 | 1.2351 | 0.03586 | 0.0068 | 34.4423
13 | 1.2253 | 0.03842 | 0.0135 | 31.8922
13.5 | 1.2024 | 0.04248 | 0.0201 | 28.3051
14 | 1.1723 | 0.04806 | 0.0258 | 24.3924
14.5 | 1.1388 | 0.05522 | 0.0301 | 20.623
15 | 1.1236 | 0.06133 | 0.0329 | 18.3206
15.5 | 1.1284 | 0.06594 | 0.0347 | 17.1125

## 11. Re 100k Mach 0.10 (1)
BIGFOIL.COM POLAR EXPORT
NACA67-716 a=0.2
NACA67-716 a=0.2 |  |  |  | Cl Max: | 1.644 | at alpha= | 12.5 | deg
JavaFoil+Calcfoil stall+Eppler ext transition |  |  |  | L/D Max: | 54.221 | at alpha= | 6.5 | deg
Re: | 100000 |  |  | Cd Min: | 0.01581 | at alpha= | 0.5 | deg
Mach: | 0.1 |  |  | Cl=0 at alpha= | -3.8061 | deg
|  |  |  | @ Cl=0.1, Cd= | 0.036814
|  |  |  | @ Cl=0.4, Cd= | 0.017245
|  |  |  | @ Cl=0.6, Cd= | 0.016091
alpha (deg) | Cl | Cd | Cm | Cl/Cd
-17.5 | -0.439 | 0.25677 | -0.009 | -1.711
-17 | -0.455 | 0.2376 | -0.009 | -1.916
-16.5 | -0.471 | 0.22172 | -0.009 | -2.122
-16 | -0.485 | 0.20774 | -0.009 | -2.335
-15.5 | -0.498 | 0.20181 | -0.008 | -2.47
-15 | -0.511 | 0.17542 | -0.009 | -2.911
-14.5 | -0.521 | 0.16247 | -0.009 | -3.206
-14 | -0.529 | 0.15216 | -0.01 | -3.479
-13.5 | -0.535 | 0.14853 | -0.008 | -3.603
-13 | -0.538 | 0.13098 | -0.01 | -4.111
-12.5 | -0.539 | 0.12097 | -0.01 | -4.453
-12 | -0.535 | 0.11635 | -0.008 | -4.601
-11.5 | -0.529 | 0.10265 | -0.01 | -5.15
-11 | -0.518 | 0.09546 | -0.011 | -5.427
-10.5 | -0.503 | 0.09133 | -0.01 | -5.512
-10 | -0.485 | 0.08187 | -0.012 | -5.923
-9.5 | -0.462 | 0.07612 | -0.012 | -6.074
-9 | -0.436 | 0.07269 | -0.012 | -5.996
-8.5 | -0.408 | 0.06665 | -0.022 | -6.12
-8 | -0.374 | 0.06188 | -0.023 | -6.051
-7.5 | -0.338 | 0.05877 | -0.024 | -5.743
-7 | -0.298 | 0.05446 | -0.025 | -5.473
-6.5 | -0.256 | 0.05155 | -0.026 | -4.964
-6 | -0.21 | 0.05042 | -0.022 | -4.174
-5.5 | -0.164 | 0.04776 | -0.023 | -3.435
-5 | -0.117 | 0.045 | -0.024 | -2.591
-4.5 | -0.068 | 0.04249 | -0.025 | -1.609
-4 | -0.019 | 0.04042 | -0.027 | -0.481
-3.5 | 0.03 | 0.03883 | -0.028 | 0.774
-3 | 0.08 | 0.03723 | -0.03 | 2.149
-2.5 | 0.13 | 0.03619 | -0.031 | 3.601
-2 | 0.181 | 0.0352 | -0.032 | 5.14
-1.5 | 0.232 | 0.03454 | -0.032 | 6.705
-1 | 0.283 | 0.03356 | -0.035 | 8.439
-0.5 | 0.409 | 0.01599 | -0.064 | 25.551
0 | 0.453 | 0.01717 | -0.065 | 26.367
0.5 | 0.512 | 0.01581 | -0.065 | 32.385
1 | 0.572 | 0.01597 | -0.066 | 35.794
1.5 | 0.632 | 0.01623 | -0.068 | 38.952
2 | 0.693 | 0.01649 | -0.069 | 42.019
2.5 | 0.753 | 0.01683 | -0.07 | 44.731
3 | 0.813 | 0.01725 | -0.072 | 47.145
3.5 | 0.873 | 0.01769 | -0.073 | 49.363
4 | 0.934 | 0.01833 | -0.075 | 50.926
4.5 | 0.993 | 0.01899 | -0.076 | 52.28
5 | 1.051 | 0.01973 | -0.077 | 53.296
5.5 | 1.11 | 0.0207 | -0.078 | 53.616
6 | 1.166 | 0.02153 | -0.08 | 54.151
6.5 | 1.22 | 0.02251 | -0.081 | 54.221
7 | 1.274 | 0.02358 | -0.082 | 54.033
7.5 | 1.327 | 0.02481 | -0.083 | 53.489
8 | 1.378 | 0.02608 | -0.085 | 52.814
8.5 | 1.424 | 0.02736 | -0.086 | 52.041
9 | 1.465 | 0.03339 | -0.087 | 43.882
9.5 | 1.504 | 0.03492 | -0.088 | 43.075
10 | 1.539 | 0.03653 | -0.089 | 42.13
10.5 | 1.57 | 0.03837 | -0.09 | 40.921
11 | 1.597 | 0.04014 | -0.091 | 39.774
11.5 | 1.618 | 0.04235 | -0.093 | 38.202
12 | 1.634 | 0.04485 | -0.094 | 36.435
12.5 | 1.644 | 0.04746 | -0.095 | 34.651
13 | 1.397 | 0.10181 | -0.049 | 13.718
13.5 | 1.396 | 0.10972 | -0.046 | 12.727
14 | 1.391 | 0.11688 | -0.042 | 11.899
14.5 | 1.377 | 0.12561 | -0.036 | 10.965
15 | 1.361 | 0.13409 | -0.032 | 10.147
15.5 | 1.34 | 0.14278 | -0.03 | 9.385
16 | 1.315 | 0.15229 | -0.028 | 8.635
16.5 | 1.286 | 0.16416 | -0.022 | 7.836
17 | 1.255 | 0.17514 | -0.015 | 7.163
17.5 | 1.22 | 0.1865 | -0.015 | 6.541

## 12. Re 100k Mach 0.10 (2)
BIGFOIL.COM POLAR EXPORT
NACA67-716 a=0.2
NACA67-716 a=0.2 |  |  |  | Cl Max: | 1.2529 | at alpha= | 10.5 | deg
XFOIL ncrit=9 |  |  |  | L/D Max: | 41.2149 | at alpha= | 9 | deg
Re: | 100000 |  |  | Cd Min: | 0.06715 | at alpha= | 15.5 | deg
Mach: | 0.1 |  |  | Cl=0 at alpha= | 0.32524 | deg
|  |  |  | @ Cl=0.1, Cd= | 0.043777
|  |  |  | @ Cl=0.4, Cd= | 0.046658
|  |  |  | @ Cl=0.6, Cd= | 0.046716
alpha (deg) | Cl | Cd | Cm | Cl/Cd
0 | -0.0335 | 0.04354 | -0.0109 | -0.76941
0.5 | 0.018 | 0.04299 | -0.01 | 0.4187
1 | 0.4231 | 0.04688 | -0.0719 | 9.0252
1.5 | 0.46 | 0.04695 | -0.0694 | 9.7977
2 | 0.5144 | 0.04658 | -0.0695 | 11.0434
2.5 | 0.5242 | 0.04717 | -0.063 | 11.113
3 | 0.5657 | 0.04695 | -0.061 | 12.049
3.5 | 0.6067 | 0.04667 | -0.0588 | 12.9998
4.5 | 0.6873 | 0.04587 | -0.0538 | 14.9836
5.5 | 0.8038 | 0.04275 | -0.0525 | 18.8023
6 | 0.8314 | 0.04253 | -0.0479 | 19.5486
7.5 | 1.0435 | 0.03476 | -0.0494 | 30.0201
8 | 1.1224 | 0.03258 | -0.0516 | 34.4506
8.5 | 1.1277 | 0.0333 | -0.0435 | 33.8649
9 | 1.2484 | 0.03029 | -0.0521 | 41.2149
9.5 | 1.2332 | 0.03131 | -0.0405 | 39.3868
10 | 1.2476 | 0.03114 | -0.0331 | 40.0642
10.5 | 1.2529 | 0.03112 | -0.0244 | 40.2603
11 | 1.2371 | 0.0321 | -0.0134 | 38.5389
11.5 | 1.2371 | 0.03307 | -0.0054 | 37.4085
12 | 1.2396 | 0.03436 | 0.0014 | 36.0768
12.5 | 1.2341 | 0.03637 | 0.0084 | 33.9318
13 | 1.2173 | 0.03945 | 0.0156 | 30.8568
13.5 | 1.196 | 0.0435 | 0.022 | 27.4943
14 | 1.1634 | 0.04957 | 0.0275 | 23.4698
14.5 | 1.1313 | 0.05674 | 0.0314 | 19.9383
15 | 1.1194 | 0.06268 | 0.034 | 17.859
15.5 | 1.126 | 0.06715 | 0.0357 | 16.7684

## 13. Re 100k Mach 0.25 (1)
BIGFOIL.COM POLAR EXPORT
NACA67-716 a=0.2
NACA67-716 a=0.2 |  |  |  | Cl Max: | 1.617 | at alpha= | 12 | deg
JavaFoil+Calcfoil stall+Eppler ext transition |  |  |  | L/D Max: | 53.369 | at alpha= | 6 | deg
Re: | 100000 |  |  | Cd Min: | 0.01609 | at alpha= | 0.5 | deg
Mach: | 0.25 |  |  | Cl=0 at alpha= | -3.8039 | deg
|  |  |  | @ Cl=0.1, Cd= | 0.037266
|  |  |  | @ Cl=0.4, Cd= | 0.018893
|  |  |  | @ Cl=0.6, Cd= | 0.016354
alpha (deg) | Cl | Cd | Cm | Cl/Cd
-15.5 | -0.165 | 0.24275 | -0.014 | -0.68
-15 | -0.226 | 0.22111 | -0.014 | -1.021
-14.5 | -0.274 | 0.1927 | -0.015 | -1.422
-14 | -0.315 | 0.26223 | -0.01 | -1.202
-13.5 | -0.352 | 0.20571 | -0.011 | -1.712
-13 | -0.384 | 0.19018 | -0.01 | -2.019
-12.5 | -0.411 | 0.16942 | -0.01 | -2.423
-12 | -0.431 | 0.14613 | -0.01 | -2.953
-11.5 | -0.446 | 0.13061 | -0.01 | -3.417
-11 | -0.455 | 0.11599 | -0.009 | -3.92
-10.5 | -0.456 | 0.10036 | -0.011 | -4.548
-10 | -0.452 | 0.08977 | -0.011 | -5.03
-9.5 | -0.44 | 0.08239 | -0.011 | -5.342
-9 | -0.422 | 0.07581 | -0.012 | -5.573
-8.5 | -0.399 | 0.06947 | -0.013 | -5.743
-8 | -0.37 | 0.06408 | -0.014 | -5.776
-7.5 | -0.339 | 0.06105 | -0.024 | -5.545
-7 | -0.301 | 0.0567 | -0.025 | -5.304
-6.5 | -0.26 | 0.05268 | -0.026 | -4.927
-6 | -0.215 | 0.0494 | -0.027 | -4.363
-5.5 | -0.168 | 0.04823 | -0.024 | -3.474
-5 | -0.119 | 0.04583 | -0.024 | -2.601
-4.5 | -0.07 | 0.04309 | -0.026 | -1.624
-4 | -0.02 | 0.04114 | -0.027 | -0.485
-3.5 | 0.031 | 0.03933 | -0.029 | 0.783
-3 | 0.082 | 0.03765 | -0.03 | 2.181
-2.5 | 0.134 | 0.03654 | -0.031 | 3.661
-2 | 0.186 | 0.03553 | -0.032 | 5.228
-1.5 | 0.238 | 0.0348 | -0.033 | 6.837
-1 | 0.29 | 0.03408 | -0.035 | 8.524
-0.5 | 0.419 | 0.01627 | -0.066 | 25.79
0 | 0.465 | 0.01745 | -0.067 | 26.652
0.5 | 0.526 | 0.01609 | -0.066 | 32.679
1 | 0.587 | 0.0163 | -0.068 | 36.039
1.5 | 0.65 | 0.01656 | -0.069 | 39.231
2 | 0.712 | 0.01688 | -0.071 | 42.157
2.5 | 0.773 | 0.01726 | -0.072 | 44.793
3 | 0.835 | 0.01772 | -0.074 | 47.125
3.5 | 0.897 | 0.01826 | -0.075 | 49.12
4 | 0.958 | 0.01895 | -0.077 | 50.564
4.5 | 1.019 | 0.01964 | -0.078 | 51.861
5 | 1.079 | 0.02056 | -0.079 | 52.468
5.5 | 1.138 | 0.02153 | -0.081 | 52.873
6 | 1.195 | 0.02239 | -0.082 | 53.369
6.5 | 1.251 | 0.0235 | -0.083 | 53.239
7 | 1.306 | 0.02476 | -0.084 | 52.729
7.5 | 1.359 | 0.02615 | -0.086 | 51.974
8 | 1.409 | 0.02742 | -0.087 | 51.4
8.5 | 1.455 | 0.02888 | -0.088 | 50.367
9 | 1.494 | 0.03526 | -0.089 | 42.374
9.5 | 1.53 | 0.03711 | -0.09 | 41.24
10 | 1.561 | 0.03903 | -0.091 | 40.002
10.5 | 1.586 | 0.04105 | -0.093 | 38.631
11 | 1.604 | 0.04325 | -0.094 | 37.083
11.5 | 1.614 | 0.04623 | -0.095 | 34.923
12 | 1.617 | 0.04916 | -0.096 | 32.894
12.5 | 1.363 | 0.09972 | -0.047 | 13.672
13 | 1.351 | 0.1085 | -0.041 | 12.455
13.5 | 1.334 | 0.1172 | -0.036 | 11.381
14 | 1.308 | 0.1273 | -0.034 | 10.275
14.5 | 1.269 | 0.13775 | -0.024 | 9.212
15 | 1.222 | 0.1495 | -0.02 | 8.175
15.5 | 1.168 | 0.16173 | -0.015 | 7.219
16 | 1.106 | 0.1792 |  | 6.169
16.5 | 1.037 | 0.19718 |  | 5.258
17 | 0.962 | 0.21263 |  | 4.526

## 14. Re 100k Mach 0.25 (2)
BIGFOIL.COM POLAR EXPORT
NACA67-716 a=0.2
NACA67-716 a=0.2 |  |  |  | Cl Max: | 1.2341 | at alpha= | 10.5 | deg
XFOIL ncrit=9 |  |  |  | L/D Max: | 36.2971 | at alpha= | 10.5 | deg
Re: | 100000 |  |  | Cd Min: | 0.14416 | at alpha= | -10.5 | deg
Mach: | 0.25 |  |  | Cl=0 at alpha= | 0.45 | deg
|  |  |  | @ Cl=0.1, Cd= | 0.043848
|  |  |  | @ Cl=0.4, Cd= | 0.047087
|  |  |  | @ Cl=0.6, Cd= | 0.046977
alpha (deg) | Cl | Cd | Cm | Cl/Cd
-10.5 | -0.431 | 0.14416 | -0.029 | -2.9897
-10 | -0.4693 | 0.14064 | -0.032 | -3.3369
-9.5 | -0.4451 | 0.13131 | -0.0263 | -3.3897
-9 | -0.4529 | 0.12596 | -0.0245 | -3.5956
-8.5 | -0.4763 | 0.12052 | -0.0244 | -3.952
-8 | -0.5288 | 0.11536 | -0.0252 | -4.5839
-7.5 | -0.5799 | 0.11153 | -0.0192 | -5.1995
-7 | -0.6373 | 0.10882 | -0.0131 | -5.8565
-6.5 | -0.6214 | 0.09814 | -0.0095 | -6.3318
-6 | -0.639 | 0.0927 | -0.0047 | -6.8932
-5.5 | -0.6424 | 0.08569 | -0.0033 | -7.4968
-5 | -0.6178 | 0.08006 | -0.0043 | -7.7167
-4.5 | -0.5912 | 0.07376 | -0.0038 | -8.0152
-4 | -0.5601 | 0.06829 | -0.0031 | -8.2018
-3.5 | -0.5264 | 0.06436 | -0.0021 | -8.179
-3 | -0.4906 | 0.06013 | -0.001 | -8.159
-2 | -0.3273 | 0.0526 | -0.0038 | -6.2224
-1.5 | -0.2437 | 0.04817 | -0.0065 | -5.0592
-1 | -0.176 | 0.04634 | -0.0074 | -3.798
0 | -0.0495 | 0.04431 | -0.0092 | -1.1171
0.5 | 0.0055 | 0.0438 | -0.0088 | 0.12557
1 | 0.0511 | 0.04332 | -0.0066 | 1.1796
1.5 | 0.4632 | 0.04777 | -0.0695 | 9.6965
2 | 0.5094 | 0.04761 | -0.068 | 10.6994
3 | 0.5997 | 0.04694 | -0.0644 | 12.7759
3.5 | 0.6073 | 0.04787 | -0.0575 | 12.6864
4 | 0.6472 | 0.04763 | -0.0548 | 13.5881
5 | 0.7249 | 0.047 | -0.0487 | 15.4234
5.5 | 0.8056 | 0.0442 | -0.05 | 18.2262
6 | 0.8369 | 0.04389 | -0.0456 | 19.0681
6.5 | 0.8644 | 0.04375 | -0.0406 | 19.7577
8 | 1.0174 | 0.03934 | -0.0331 | 25.8617
8.5 | 1.0839 | 0.03739 | -0.0325 | 28.989
9 | 1.1954 | 0.034 | -0.0377 | 35.1588
9.5 | 1.1603 | 0.03613 | -0.0241 | 32.1146
10 | 1.2206 | 0.03442 | -0.0223 | 35.4619
10.5 | 1.2341 | 0.034 | -0.0142 | 36.2971
11 | 1.2061 | 0.03576 | -0.0022 | 33.7276
11.5 | 1.2114 | 0.03674 | 0.0051 | 32.9722
12 | 1.2107 | 0.03843 | 0.012 | 31.504
12.5 | 1.2002 | 0.04113 | 0.019 | 29.1806
13 | 1.1827 | 0.04487 | 0.0253 | 26.3584
13.5 | 1.1556 | 0.05027 | 0.0307 | 22.9879
14 | 1.1238 | 0.05732 | 0.0346 | 19.6057
14.5 | 1.1019 | 0.06424 | 0.0372 | 17.1529
15 | 1.1008 | 0.0696 | 0.0391 | 15.8161
15.5 | 1.1159 | 0.07362 | 0.0408 | 15.1576

## 15. Re 100k Mach 0.50 (1)
BIGFOIL.COM POLAR EXPORT
NACA67-716 a=0.2
NACA67-716 a=0.2 |  |  |  | Cl Max: | 1.569 | at alpha= | 9 | deg
JavaFoil+Calcfoil stall+Eppler ext transition |  |  |  | L/D Max: | 49.119 | at alpha= | 5 | deg
Re: | 100000 |  |  | Cd Min: | 0.01786 | at alpha= | 1 | deg
Mach: | 0.5 |  |  | Cl=0 at alpha= | -3.8036 | deg
|  |  |  | @ Cl=0.1, Cd= | 0.039418
|  |  |  | @ Cl=0.4, Cd= | 0.032929
|  |  |  | @ Cl=0.6, Cd= | 0.018748
alpha (deg) | Cl | Cd | Cm | Cl/Cd
-20 | -0.913 | 0.34339 | -0.016 | -2.659
-19.5 | -0.884 | 0.3218 | -0.016 | -2.748
-19 | -0.857 | 0.31762 | -0.017 | -2.698
-18.5 | -0.829 | 0.30902 | -0.017 | -2.683
-18 | -0.802 | 0.3096 | -0.018 | -2.589
-17.5 | -0.774 | 0.30464 | -0.018 | -2.54
-17 | -0.746 | 0.30002 | -0.019 | -2.487
-16.5 | -0.718 | 0.28001 | -0.019 | -2.565
-16 | -0.69 | 0.28801 | -0.019 | -2.394
-15.5 | -0.661 | 0.26322 | -0.019 | -2.51
-15 | -0.632 | 0.26923 | -0.019 | -2.349
-14.5 | -0.604 | 0.26663 | -0.02 | -2.267
-14 | -0.577 | 0.24859 | -0.02 | -2.319
-13.5 | -0.549 | 0.24592 | -0.021 | -2.231
-13 | -0.52 | 0.25542 | -0.021 | -2.037
-12.5 | -0.492 | 0.23774 | -0.022 | -2.071
-12 | -0.464 | 0.21398 | -0.022 | -2.169
-11.5 | -0.435 | 0.20581 | -0.021 | -2.113
-11 | -0.407 | 0.20499 | -0.022 | -1.984
-10.5 | -0.379 | 0.19034 | -0.022 | -1.989
-10 | -0.35 | 0.18675 | -0.023 | -1.876
-9.5 | -0.322 | 0.20032 | -0.023 | -1.608
-9 | -0.293 | 0.16008 | -0.021 | -1.832
-8.5 | -0.265 | 0.15944 | -0.022 | -1.663
-8 | -0.237 | 0.17003 | -0.022 | -1.393
-7.5 | -0.208 | 0.12763 | -0.014 | -1.631
-7 | -0.18 | 0.11396 | -0.015 | -1.58
-6.5 | -0.236 | 0.06706 | -0.013 | -3.523
-6 | -0.218 | 0.05595 | -0.016 | -3.901
-5.5 | -0.177 | 0.05339 | -0.029 | -3.323
-5 | -0.128 | 0.05083 | -0.026 | -2.523
-4.5 | -0.076 | 0.04675 | -0.027 | -1.63
-4 | -0.022 | 0.04404 | -0.028 | -0.496
-3.5 | 0.034 | 0.04131 | -0.031 | 0.823
-3 | 0.091 | 0.03966 | -0.032 | 2.294
-2.5 | 0.149 | 0.0381 | -0.034 | 3.902
-2 | 0.207 | 0.03694 | -0.035 | 5.599
-1.5 | 0.265 | 0.03616 | -0.037 | 7.337
-1 | 0.324 | 0.03556 | -0.038 | 9.111
-0.5 | 0.385 | 0.03471 | -0.041 | 11.09
0 | 0.519 | 0.0188 | -0.075 | 27.602
0.5 | 0.587 | 0.01895 | -0.076 | 31.001
1 | 0.657 | 0.01786 | -0.076 | 36.78
1.5 | 0.725 | 0.01825 | -0.077 | 39.746
2 | 0.794 | 0.01879 | -0.079 | 42.25
2.5 | 0.862 | 0.01943 | -0.08 | 44.369
3 | 0.931 | 0.02029 | -0.082 | 45.876
3.5 | 0.998 | 0.02103 | -0.083 | 47.459
4 | 1.065 | 0.02203 | -0.085 | 48.357
4.5 | 1.132 | 0.02327 | -0.086 | 48.626
5 | 1.197 | 0.02437 | -0.088 | 49.119
5.5 | 1.262 | 0.02571 | -0.089 | 49.084
6 | 1.322 | 0.02729 | -0.091 | 48.449
6.5 | 1.381 | 0.029 | -0.092 | 47.604
7 | 1.436 | 0.03087 | -0.093 | 46.52
7.5 | 1.488 | 0.03267 | -0.095 | 45.55
8 | 1.532 | 0.04093 | -0.096 | 37.444
8.5 | 1.562 | 0.04374 | -0.097 | 35.707
9 | 1.569 | 0.04684 | -0.099 | 33.498
9.5 | 1.302 | 0.07646 | -0.049 | 17.028
10 | 1.226 | 0.08651 | -0.053 | 14.172
10.5 | 0.79 | 0.13265 | -0.018 | 5.956
11 | 0.817 | 0.17079 | -0.032 | 4.785
11.5 | 0.845 | 0.20955 | -0.04 | 4.031
12 | 0.872 | 0.20781 | -0.043 | 4.195
12.5 | 0.899 | 0.2359 | -0.048 | 3.812
13 | 0.926 | 0.22149 | -0.049 | 4.18
13.5 | 0.954 | 0.23808 | -0.054 | 4.008
14 | 0.981 | 0.24579 | -0.055 | 3.989

## 16. Re 100k Mach 0.50 (2)
BIGFOIL.COM POLAR EXPORT
NACA67-716 a=0.2
NACA67-716 a=0.2 |  |  |  | Cl Max: | 0.9451 | at alpha= | 14.5 | deg
XFOIL ncrit=9 |  |  |  | L/D Max: | 12.7323 | at alpha= | 4.5 | deg
Re: | 100000 |  |  | Cd Min: | 0.22533 | at alpha= | 19.5 | deg
Mach: | 0.5 |  |  | Cl=0 at alpha= | 0.5098 | deg
|  |  |  | @ Cl=0.1, Cd= | 0.046684
|  |  |  | @ Cl=0.4, Cd= | 0.051188
|  |  |  | @ Cl=0.6, Cd= | 0.053731
alpha (deg) | Cl | Cd | Cm | Cl/Cd
0 | -0.07 | 0.04828 | -0.0098 | -1.4499
0.5 | -0.0014 | 0.04742 | -0.0103 | -0.029523
1 | 0.07 | 0.04717 | -0.0109 | 1.484
1.5 | 0.112 | 0.04649 | -0.0065 | 2.4091
2.5 | 0.5295 | 0.0533 | -0.06 | 9.9343
3 | 0.5699 | 0.05357 | -0.0567 | 10.6384
3.5 | 0.6111 | 0.05379 | -0.0533 | 11.3608
4 | 0.6514 | 0.05402 | -0.0497 | 12.0585
4.5 | 0.6906 | 0.05424 | -0.0459 | 12.7323
5 | 0.6855 | 0.05711 | -0.0382 | 12.0032
5.5 | 0.7102 | 0.05832 | -0.0333 | 12.1776
6.5 | 0.7551 | 0.06114 | -0.023 | 12.3503
7 | 0.7692 | 0.06328 | -0.0175 | 12.1555
7.5 | 0.7813 | 0.06553 | -0.0119 | 11.9228
8 | 0.7907 | 0.06794 | -0.0062 | 11.6382
8.5 | 0.7569 | 0.07401 | 0.0007 | 10.227
9.5 | 0.7418 | 0.08162 | 0.012 | 9.0885
10 | 0.7414 | 0.08487 | 0.0172 | 8.7357
10.5 | 0.749 | 0.08775 | 0.0217 | 8.5356
11 | 0.7711 | 0.08969 | 0.0256 | 8.5974
11.5 | 0.7681 | 0.09497 | 0.0279 | 8.0878
12 | 0.7783 | 0.09923 | 0.0297 | 7.8434
12.5 | 0.7987 | 0.10216 | 0.0317 | 7.8181
13 | 0.8426 | 0.10133 | 0.0353 | 8.3154
13.5 | 0.8717 | 0.10249 | 0.0379 | 8.5052
14 | 0.9423 | 0.09784 | 0.0436 | 9.631
14.5 | 0.9451 | 0.10406 | 0.0435 | 9.0823
15 | 0.9096 | 0.11682 | 0.0388 | 7.7863
15.5 | 0.8726 | 0.13124 | 0.0323 | 6.6489
16 | 0.864 | 0.14162 | 0.0279 | 6.1008
16.5 | 0.8172 | 0.1618 | 0.0167 | 5.0507
17 | 0.8291 | 0.16959 | 0.0136 | 4.8888
17.5 | 0.814 | 0.1846 | 0.0052 | 4.4095
18 | 0.8159 | 0.19599 | -0.0009 | 4.163
18.5 | 0.8388 | 0.20279 | -0.0033 | 4.1363
19 | 0.8399 | 0.21489 | -0.0103 | 3.9085
19.5 | 0.8535 | 0.22533 | -0.0153 | 3.7878

## 17. Re 250k Mach 0.00 (1)
BIGFOIL.COM POLAR EXPORT
NACA67-716 a=0.2
NACA67-716 a=0.2 |  |  |  | Cl Max: | 1.666 | at alpha= | 13.5 | deg
JavaFoil+Calcfoil stall+Eppler ext transition |  |  |  | L/D Max: | 75.543 | at alpha= | 5 | deg
Re: | 250000 |  |  | Cd Min: | 0.0105 | at alpha= | 0.5 | deg
Mach: | 0 |  |  | Cl=0 at alpha= | -3.8061 | deg
|  |  |  | @ Cl=0.1, Cd= | 0.027251
|  |  |  | @ Cl=0.4, Cd= | 0.011759
|  |  |  | @ Cl=0.6, Cd= | 0.010653
alpha (deg) | Cl | Cd | Cm | Cl/Cd
-18.5 | -0.457 | 0.20652 | -0.012 | -2.213
-18 | -0.471 | 0.19295 | -0.013 | -2.442
-17.5 | -0.485 | 0.18756 | -0.013 | -2.585
-17 | -0.498 | 0.17297 | -0.014 | -2.881
-16.5 | -0.511 | 0.16216 | -0.014 | -3.151
-16 | -0.522 | 0.15505 | -0.014 | -3.37
-15.5 | -0.533 | 0.14957 | -0.014 | -3.562
-15 | -0.542 | 0.13992 | -0.015 | -3.874
-14.5 | -0.547 | 0.13228 | -0.01 | -4.138
-14 | -0.553 | 0.12304 | -0.01 | -4.492
-13.5 | -0.556 | 0.11621 | -0.01 | -4.78
-13 | -0.556 | 0.11072 | -0.009 | -5.019
-12.5 | -0.553 | 0.10048 | -0.01 | -5.504
-12 | -0.547 | 0.09618 | -0.009 | -5.689
-11.5 | -0.538 | 0.088 | -0.011 | -6.115
-11 | -0.525 | 0.0823 | -0.012 | -6.383
-10.5 | -0.509 | 0.07865 | -0.011 | -6.469
-10 | -0.492 | 0.07236 | -0.021 | -6.794
-9.5 | -0.468 | 0.06814 | -0.022 | -6.867
-9 | -0.44 | 0.06398 | -0.022 | -6.878
-8.5 | -0.409 | 0.05919 | -0.024 | -6.916
-8 | -0.375 | 0.0555 | -0.025 | -6.76
-7.5 | -0.338 | 0.05234 | -0.025 | -6.454
-7 | -0.298 | 0.04858 | -0.026 | -6.132
-6.5 | -0.256 | 0.04598 | -0.027 | -5.559
-6 | -0.21 | 0.04474 | -0.023 | -4.691
-5.5 | -0.164 | 0.04213 | -0.025 | -3.885
-5 | -0.116 | 0.0398 | -0.026 | -2.924
-4.5 | -0.068 | 0.03755 | -0.028 | -1.819
-4 | -0.019 | 0.03559 | -0.03 | -0.546
-3.5 | 0.03 | 0.03415 | -0.031 | 0.879
-3 | 0.08 | 0.03236 | -0.033 | 2.474
-2.5 | 0.159 | 0.01218 | -0.06 | 13.06
-2 | 0.221 | 0.01203 | -0.061 | 18.347
-1.5 | 0.283 | 0.01193 | -0.062 | 23.675
-1 | 0.344 | 0.01183 | -0.063 | 29.121
-0.5 | 0.407 | 0.01175 | -0.065 | 34.681
0 | 0.453 | 0.01261 | -0.066 | 35.924
0.5 | 0.512 | 0.0105 | -0.066 | 48.77
1 | 0.573 | 0.0106 | -0.067 | 54.053
1.5 | 0.634 | 0.01072 | -0.069 | 59.155
2 | 0.696 | 0.01093 | -0.07 | 63.688
2.5 | 0.757 | 0.01123 | -0.072 | 67.365
3 | 0.817 | 0.01159 | -0.073 | 70.427
3.5 | 0.876 | 0.01204 | -0.074 | 72.777
4 | 0.936 | 0.01269 | -0.076 | 73.748
4.5 | 0.995 | 0.01328 | -0.077 | 74.909
5 | 1.053 | 0.01394 | -0.078 | 75.543
5.5 | 1.111 | 0.01479 | -0.08 | 75.089
6 | 1.167 | 0.01551 | -0.081 | 75.203
6.5 | 1.221 | 0.01632 | -0.082 | 74.861
7 | 1.275 | 0.01721 | -0.083 | 74.092
7.5 | 1.328 | 0.01827 | -0.085 | 72.677
8 | 1.379 | 0.01935 | -0.086 | 71.247
8.5 | 1.426 | 0.02037 | -0.087 | 69.99
9 | 1.465 | 0.02706 | -0.088 | 54.132
9.5 | 1.504 | 0.02828 | -0.089 | 53.189
10 | 1.54 | 0.02966 | -0.09 | 51.927
10.5 | 1.572 | 0.03107 | -0.091 | 50.587
11 | 1.599 | 0.03247 | -0.092 | 49.254
11.5 | 1.622 | 0.03464 | -0.093 | 46.829
12 | 1.641 | 0.03637 | -0.095 | 45.111
12.5 | 1.654 | 0.03872 | -0.096 | 42.723
13 | 1.663 | 0.04093 | -0.097 | 40.629
13.5 | 1.666 | 0.04322 | -0.098 | 38.548
14 | 1.662 | 0.04575 | -0.098 | 36.328
14.5 | 1.646 | 0.04916 | -0.099 | 33.49
15 | 1.61 | 0.05459 | -0.098 | 29.499
15.5 | 1.367 | 0.12564 | -0.051 | 10.882
16 | 1.344 | 0.13455 | -0.047 | 9.986
16.5 | 1.319 | 0.14324 | -0.046 | 9.209
17 | 1.291 | 0.15132 | -0.045 | 8.532
17.5 | 1.259 | 0.16043 | -0.038 | 7.849
18 | 1.224 | 0.16945 | -0.039 | 7.226
18.5 | 1.183 | 0.17812 | -0.025 | 6.641

## 18. Re 250k Mach 0.00 (2)
BIGFOIL.COM POLAR EXPORT
NACA67-716 a=0.2
NACA67-716 a=0.2 |  |  |  | Cl Max: | 1.2281 | at alpha= | 10 | deg
XFOIL ncrit=9 |  |  |  | L/D Max: | 62.2293 | at alpha= | 7 | deg
Re: | 250000 |  |  | Cd Min: | 0.09488 | at alpha= | -11.5 | deg
Mach: | 0 |  |  | Cl=0 at alpha= | -2.0272 | deg
|  |  |  | @ Cl=0.1, Cd= | 0.025702
|  |  |  | @ Cl=0.4, Cd= | 0.024671
|  |  |  | @ Cl=0.6, Cd= | 0.025072
alpha (deg) | Cl | Cd | Cm | Cl/Cd
-11.5 | -0.0176 | 0.09488 | -0.1417 | -0.1855
-11 | -0.0533 | 0.0892 | -0.1449 | -0.59753
-10.5 | -0.0975 | 0.08313 | -0.1466 | -1.1729
-10 | -0.0727 | 0.07722 | -0.1447 | -0.94147
-9.5 | -0.1617 | 0.07707 | -0.1293 | -2.0981
-9 | -0.2769 | 0.08088 | -0.1051 | -3.4236
-8.5 | -0.2554 | 0.07298 | -0.1061 | -3.4996
-8 | -0.311 | 0.07238 | -0.0897 | -4.2968
-6.5 | -0.3528 | 0.05963 | -0.064 | -5.9165
-6 | -0.339 | 0.05433 | -0.0582 | -6.2396
-5.5 | -0.3195 | 0.05156 | -0.0537 | -6.1967
-5 | -0.2837 | 0.04674 | -0.0506 | -6.0697
-4.5 | -0.2634 | 0.04427 | -0.0454 | -5.9499
-4 | -0.2171 | 0.04075 | -0.0437 | -5.3276
-3.5 | -0.1807 | 0.03446 | -0.0369 | -5.2438
-3 | -0.108 | 0.03099 | -0.0394 | -3.485
-2.5 | -0.0695 | 0.0297 | -0.0362 | -2.3401
-2 | 0.004 | 0.02788 | -0.0391 | 0.14347
-1.5 | 0.0776 | 0.02629 | -0.0422 | 2.9517
-1 | 0.1039 | 0.0256 | -0.0369 | 4.0586
-0.5 | 0.1694 | 0.02421 | -0.0384 | 6.9971
0.5 | 0.6441 | 0.02516 | -0.1023 | 25.6002
1 | 0.891 | 0.02067 | -0.1413 | 43.106
2.5 | 0.8361 | 0.02087 | -0.0966 | 40.0623
4 | 0.8838 | 0.01854 | -0.0732 | 47.6699
4.5 | 0.9321 | 0.01767 | -0.0719 | 52.7504
5 | 0.9558 | 0.01735 | -0.0662 | 55.0893
5.5 | 1.0161 | 0.01683 | -0.0675 | 60.3743
6 | 1.0369 | 0.01694 | -0.0615 | 61.2102
6.5 | 1.0418 | 0.01713 | -0.0523 | 60.8173
7 | 1.0803 | 0.01736 | -0.0501 | 62.2293
7.5 | 1.1088 | 0.0179 | -0.0465 | 61.9441
8 | 1.1271 | 0.0186 | -0.0411 | 60.5968
8.5 | 1.1606 | 0.01949 | -0.0393 | 59.5485
9 | 1.1824 | 0.0207 | -0.0356 | 57.1208
9.5 | 1.2149 | 0.02202 | -0.0344 | 55.1726
10 | 1.2281 | 0.02316 | -0.0291 | 53.0268
10.5 | 1.2158 | 0.02391 | -0.0187 | 50.849
11 | 1.199 | 0.02456 | -0.0075 | 48.8192
11.5 | 1.1989 | 0.02589 | -0.0002 | 46.3075
12 | 1.206 | 0.0279 | 0.0049 | 43.2258
12.5 | 1.2112 | 0.03046 | 0.0096 | 39.7636
13 | 1.2066 | 0.03407 | 0.0146 | 35.4153
13.5 | 1.1879 | 0.03921 | 0.0197 | 30.2958
14 | 1.1686 | 0.04505 | 0.0239 | 25.9401
14.5 | 1.1565 | 0.05082 | 0.0267 | 22.7568
15 | 1.151 | 0.05632 | 0.0285 | 20.4368

## 19. Re 250k Mach 0.10 (1)
BIGFOIL.COM POLAR EXPORT
NACA67-716 a=0.2
NACA67-716 a=0.2 |  |  |  | Cl Max: | 1.658 | at alpha= | 13 | deg
JavaFoil+Calcfoil stall+Eppler ext transition |  |  |  | L/D Max: | 75.267 | at alpha= | 5 | deg
Re: | 250000 |  |  | Cd Min: | 0.01054 | at alpha= | 0.5 | deg
Mach: | 0.1 |  |  | Cl=0 at alpha= | -3.8 | deg
|  |  |  | @ Cl=0.1, Cd= | 0.02741
|  |  |  | @ Cl=0.4, Cd= | 0.011781
|  |  |  | @ Cl=0.6, Cd= | 0.010686
alpha (deg) | Cl | Cd | Cm | Cl/Cd
-18 | -0.424 | 0.20048 | -0.013 | -2.117
-17.5 | -0.441 | 0.19255 | -0.013 | -2.289
-17 | -0.457 | 0.1791 | -0.014 | -2.55
-16.5 | -0.472 | 0.16811 | -0.014 | -2.808
-16 | -0.487 | 0.16136 | -0.014 | -3.016
-15.5 | -0.499 | 0.16552 | -0.01 | -3.012
-15 | -0.512 | 0.14362 | -0.015 | -3.568
-14.5 | -0.523 | 0.13533 | -0.016 | -3.863
-14 | -0.531 | 0.12445 | -0.016 | -4.269
-13.5 | -0.535 | 0.12338 | -0.01 | -4.338
-13 | -0.539 | 0.11049 | -0.01 | -4.874
-12.5 | -0.539 | 0.10288 | -0.011 | -5.236
-12 | -0.535 | 0.09892 | -0.009 | -5.412
-11.5 | -0.529 | 0.08941 | -0.011 | -5.913
-11 | -0.518 | 0.0832 | -0.012 | -6.227
-10.5 | -0.503 | 0.07945 | -0.011 | -6.337
-10 | -0.488 | 0.07311 | -0.021 | -6.672
-9.5 | -0.465 | 0.06896 | -0.022 | -6.749
-9 | -0.439 | 0.06472 | -0.022 | -6.776
-8.5 | -0.409 | 0.05964 | -0.024 | -6.854
-8 | -0.375 | 0.05573 | -0.025 | -6.731
-7.5 | -0.338 | 0.05255 | -0.025 | -6.436
-7 | -0.299 | 0.04912 | -0.026 | -6.079
-6.5 | -0.256 | 0.04599 | -0.027 | -5.573
-6 | -0.211 | 0.04489 | -0.023 | -4.691
-5.5 | -0.164 | 0.04233 | -0.025 | -3.88
-5 | -0.117 | 0.03991 | -0.026 | -2.928
-4.5 | -0.069 | 0.03765 | -0.028 | -1.821
-4 | -0.02 | 0.03567 | -0.03 | -0.547
-3.5 | 0.03 | 0.03412 | -0.031 | 0.884
-3 | 0.08 | 0.03248 | -0.033 | 2.476
-2.5 | 0.16 | 0.0122 | -0.06 | 13.097
-2 | 0.222 | 0.01207 | -0.061 | 18.373
-1.5 | 0.284 | 0.01197 | -0.062 | 23.708
-1 | 0.346 | 0.01185 | -0.064 | 29.215
-0.5 | 0.409 | 0.01177 | -0.065 | 34.796
0 | 0.455 | 0.01264 | -0.066 | 36.032
0.5 | 0.515 | 0.01054 | -0.066 | 48.831
1 | 0.576 | 0.01064 | -0.068 | 54.103
1.5 | 0.638 | 0.01076 | -0.069 | 59.251
2 | 0.7 | 0.01098 | -0.071 | 63.714
2.5 | 0.76 | 0.01128 | -0.072 | 67.375
3 | 0.821 | 0.01167 | -0.073 | 70.334
3.5 | 0.881 | 0.01213 | -0.075 | 72.601
4 | 0.94 | 0.01278 | -0.076 | 73.597
4.5 | 0.999 | 0.01337 | -0.077 | 74.72
5 | 1.058 | 0.01405 | -0.079 | 75.267
5.5 | 1.116 | 0.01493 | -0.08 | 74.765
6 | 1.172 | 0.01564 | -0.081 | 74.955
6.5 | 1.227 | 0.01647 | -0.082 | 74.514
7 | 1.281 | 0.0174 | -0.084 | 73.644
7.5 | 1.334 | 0.01848 | -0.085 | 72.206
8 | 1.385 | 0.01956 | -0.086 | 70.808
8.5 | 1.431 | 0.02056 | -0.087 | 69.627
9 | 1.47 | 0.02731 | -0.088 | 53.833
9.5 | 1.509 | 0.02859 | -0.089 | 52.781
10 | 1.544 | 0.02997 | -0.091 | 51.538
10.5 | 1.575 | 0.03149 | -0.092 | 50.022
11 | 1.602 | 0.03296 | -0.093 | 48.601
11.5 | 1.624 | 0.03478 | -0.094 | 46.677
12 | 1.64 | 0.03699 | -0.095 | 44.344
12.5 | 1.652 | 0.03941 | -0.096 | 41.914
13 | 1.658 | 0.04159 | -0.097 | 39.851
13.5 | 1.658 | 0.04417 | -0.098 | 37.536
14 | 1.65 | 0.04669 | -0.099 | 35.344
14.5 | 1.626 | 0.05075 | -0.099 | 32.04
15 | 1.374 | 0.11854 | -0.057 | 11.593
15.5 | 1.346 | 0.12807 | -0.049 | 10.51
16 | 1.32 | 0.13655 | -0.047 | 9.665
16.5 | 1.288 | 0.1441 | -0.038 | 8.936
17 | 1.255 | 0.15247 | -0.032 | 8.232
17.5 | 1.221 | 0.16266 | -0.034 | 7.504
18 | 1.18 | 0.17154 | -0.025 | 6.881

## 20. Re 250k Mach 0.10 (2)
BIGFOIL.COM POLAR EXPORT
NACA67-716 a=0.2
NACA67-716 a=0.2 |  |  |  | Cl Max: | 1.2277 | at alpha= | 10 | deg
XFOIL ncrit=9 |  |  |  | L/D Max: | 61.5504 | at alpha= | 7.5 | deg
Re: | 250000 |  |  | Cd Min: | 0.0783 | at alpha= | -10 | deg
Mach: | 0.1 |  |  | Cl=0 at alpha= | -2.0352 | deg
|  |  |  | @ Cl=0.1, Cd= | 0.025783
|  |  |  | @ Cl=0.4, Cd= | 0.023886
|  |  |  | @ Cl=0.6, Cd= | 0.022916
alpha (deg) | Cl | Cd | Cm | Cl/Cd
-10 | -0.0607 | 0.0783 | -0.1447 | -0.77522
-9.5 | -0.1383 | 0.07795 | -0.1307 | -1.7742
-9 | -0.1448 | 0.07243 | -0.1309 | -1.9992
-8.5 | -0.2427 | 0.07364 | -0.1081 | -3.2958
-8 | -0.3009 | 0.07299 | -0.0916 | -4.1225
-6.5 | -0.3488 | 0.06015 | -0.0653 | -5.7988
-5.5 | -0.317 | 0.05198 | -0.0548 | -6.0985
-5 | -0.2779 | 0.04698 | -0.0523 | -5.9153
-4.5 | -0.2621 | 0.04458 | -0.0462 | -5.8793
-4 | -0.2115 | 0.04086 | -0.0452 | -5.1762
-3.5 | -0.1805 | 0.03474 | -0.0374 | -5.1957
-3 | -0.1072 | 0.03116 | -0.0399 | -3.4403
-2.5 | -0.07 | 0.02983 | -0.0365 | -2.3466
-2 | 0.0053 | 0.02803 | -0.0395 | 0.18908
-1.5 | 0.0433 | 0.02714 | -0.0366 | 1.5954
-1 | 0.1064 | 0.02563 | -0.0375 | 4.1514
-0.5 | 0.1396 | 0.02515 | -0.0334 | 5.5507
1 | 0.8691 | 0.02161 | -0.1371 | 40.2175
1.5 | 0.9354 | 0.02006 | -0.1391 | 46.6301
2.5 | 0.8186 | 0.0212 | -0.0927 | 38.6132
3 | 0.8425 | 0.02019 | -0.0862 | 41.7286
3.5 | 0.8482 | 0.01936 | -0.0762 | 43.812
4 | 0.8915 | 0.01846 | -0.0739 | 48.2936
4.5 | 0.9059 | 0.01809 | -0.0662 | 50.0774
5 | 0.9586 | 0.01739 | -0.0658 | 55.1236
5.5 | 1.0014 | 0.01709 | -0.0637 | 58.5957
6 | 1.0437 | 0.01701 | -0.0617 | 61.358
6.5 | 1.0336 | 0.0173 | -0.0496 | 59.7457
7 | 1.0752 | 0.0176 | -0.0482 | 61.0909
7.5 | 1.1116 | 0.01806 | -0.0458 | 61.5504
8 | 1.1285 | 0.0188 | -0.0401 | 60.0266
8.5 | 1.1616 | 0.01972 | -0.0382 | 58.9047
9 | 1.1837 | 0.02096 | -0.0345 | 56.4742
9.5 | 1.2159 | 0.02232 | -0.0332 | 54.4758
10 | 1.2277 | 0.02349 | -0.0277 | 52.2648
10.5 | 1.2151 | 0.02426 | -0.0172 | 50.0866
11 | 1.1985 | 0.02495 | -0.006 | 48.0361
11.5 | 1.1985 | 0.02635 | 0.0012 | 45.4839
12 | 1.2054 | 0.02843 | 0.0064 | 42.3989
12.5 | 1.2086 | 0.03119 | 0.0112 | 38.7496
13 | 1.2025 | 0.03499 | 0.0162 | 34.367
13.5 | 1.1823 | 0.04039 | 0.0213 | 29.2721
14 | 1.1627 | 0.04639 | 0.0253 | 25.0636
14.5 | 1.152 | 0.05214 | 0.0279 | 22.0944
15 | 1.1463 | 0.05776 | 0.0295 | 19.8459

## 21. Re 250k Mach 0.25 (1)
BIGFOIL.COM POLAR EXPORT
NACA67-716 a=0.2
NACA67-716 a=0.2 |  |  |  | Cl Max: | 1.624 | at alpha= | 12 | deg
JavaFoil+Calcfoil stall+Eppler ext transition |  |  |  | L/D Max: | 73.831 | at alpha= | 4.5 | deg
Re: | 250000 |  |  | Cd Min: | 0.01074 | at alpha= | 0.5 | deg
Mach: | 0.25 |  |  | Cl=0 at alpha= | -3.8039 | deg
|  |  |  | @ Cl=0.1, Cd= | 0.032463
|  |  |  | @ Cl=0.4, Cd= | 0.011971
|  |  |  | @ Cl=0.6, Cd= | 0.010871
alpha (deg) | Cl | Cd | Cm | Cl/Cd
-15.5 | -0.165 | 0.19514 | -0.015 | -0.846
-15 | -0.226 | 0.17977 | -0.015 | -1.256
-14.5 | -0.274 | 0.15971 | -0.016 | -1.717
-14 | -0.316 | 0.15115 | -0.016 | -2.093
-13.5 | -0.353 | 0.13729 | -0.017 | -2.573
-13 | -0.385 | 0.13007 | -0.017 | -2.962
-12.5 | -0.412 | 0.11702 | -0.017 | -3.52
-12 | -0.432 | 0.12046 | -0.011 | -3.582
-11.5 | -0.446 | 0.10677 | -0.011 | -4.18
-11 | -0.455 | 0.09669 | -0.011 | -4.703
-10.5 | -0.457 | 0.08438 | -0.012 | -5.41
-10 | -0.452 | 0.07756 | -0.012 | -5.822
-9.5 | -0.44 | 0.0716 | -0.012 | -6.148
-9 | -0.423 | 0.06603 | -0.013 | -6.399
-8.5 | -0.401 | 0.06314 | -0.024 | -6.358
-8 | -0.373 | 0.05817 | -0.025 | -6.406
-7.5 | -0.339 | 0.05387 | -0.026 | -6.295
-7 | -0.301 | 0.05056 | -0.026 | -5.959
-6.5 | -0.26 | 0.04734 | -0.027 | -5.493
-6 | -0.216 | 0.04418 | -0.028 | -4.886
-5.5 | -0.168 | 0.04274 | -0.025 | -3.925
-5 | -0.119 | 0.04054 | -0.027 | -2.947
-4.5 | -0.07 | 0.0381 | -0.028 | -1.842
-4 | -0.02 | 0.03623 | -0.03 | -0.552
-3.5 | 0.031 | 0.03454 | -0.031 | 0.895
-3 | 0.082 | 0.03284 | -0.033 | 2.511
-2.5 | 0.134 | 0.03175 | -0.034 | 4.233
-2 | 0.228 | 0.01225 | -0.063 | 18.576
-1.5 | 0.291 | 0.01216 | -0.064 | 23.961
-1 | 0.355 | 0.01202 | -0.065 | 29.552
-0.5 | 0.42 | 0.01195 | -0.066 | 35.185
0 | 0.468 | 0.01286 | -0.068 | 36.365
0.5 | 0.529 | 0.01074 | -0.068 | 49.23
1 | 0.592 | 0.01085 | -0.069 | 54.529
1.5 | 0.656 | 0.01102 | -0.071 | 59.534
2 | 0.719 | 0.01128 | -0.073 | 63.737
2.5 | 0.781 | 0.01162 | -0.074 | 67.181
3 | 0.842 | 0.01205 | -0.075 | 69.889
3.5 | 0.904 | 0.01263 | -0.077 | 71.562
4 | 0.965 | 0.01329 | -0.078 | 72.623
4.5 | 1.025 | 0.01389 | -0.079 | 73.831
5 | 1.085 | 0.01474 | -0.081 | 73.628
5.5 | 1.145 | 0.01561 | -0.082 | 73.311
6 | 1.202 | 0.01636 | -0.083 | 73.479
6.5 | 1.258 | 0.01726 | -0.085 | 72.864
7 | 1.313 | 0.0184 | -0.086 | 71.358
7.5 | 1.366 | 0.01955 | -0.087 | 69.856
8 | 1.417 | 0.02061 | -0.088 | 68.747
8.5 | 1.462 | 0.02179 | -0.09 | 67.103
9 | 1.499 | 0.02888 | -0.09 | 51.915
9.5 | 1.535 | 0.03036 | -0.092 | 50.556
10 | 1.566 | 0.03196 | -0.093 | 48.996
10.5 | 1.591 | 0.03371 | -0.094 | 47.197
11 | 1.61 | 0.0356 | -0.095 | 45.208
11.5 | 1.621 | 0.03819 | -0.096 | 42.429
12 | 1.624 | 0.04076 | -0.097 | 39.848
12.5 | 1.619 | 0.04322 | -0.098 | 37.467
13 | 1.605 | 0.04608 | -0.099 | 34.837
13.5 | 1.578 | 0.04998 | -0.1 | 31.567
14 | 1.317 | 0.11262 | -0.053 | 11.693
14.5 | 1.272 | 0.12127 | -0.043 | 10.486
15 | 1.223 | 0.1296 | -0.034 | 9.437
15.5 | 1.168 | 0.14006 | -0.03 | 8.339
16 | 1.106 | 0.15019 | -0.024 | 7.361
16.5 | 1.037 | 0.16541 |  | 6.268
17 | 0.962 | 0.17656 |  | 5.451

## 22. Re 250k Mach 0.25 (2)
BIGFOIL.COM POLAR EXPORT
NACA67-716 a=0.2
NACA67-716 a=0.2 |  |  |  | Cl Max: | 0.2402 | at alpha= | 0.5 | deg
XFOIL ncrit=9 |  |  |  | L/D Max: | 10.5397 | at alpha= | 0.5 | deg
Re: | 250000 |  |  | Cd Min: | 0.10282 | at alpha= | -12 | deg
Mach: | 0.25 |  |  | Cl=0 at alpha= | -1.8386 | deg
|  |  |  | @ Cl=0.1, Cd= | 0.026559
|  |  |  | @ Cl=0.4, Cd= | 0.02279
|  |  |  | @ Cl=0.6, Cd= | 0.02279
alpha (deg) | Cl | Cd | Cm | Cl/Cd
-12 | -0.0068 | 0.10282 | -0.1446 | -0.066135
-11.5 | 0.0027 | 0.09843 | -0.1451 | 0.027431
-11 | -0.0361 | 0.09449 | -0.1453 | -0.38205
-10.5 | -0.0345 | 0.08762 | -0.1454 | -0.39375
-10 | -0.0181 | 0.08257 | -0.1459 | -0.21921
-9.5 | -0.0786 | 0.082 | -0.134 | -0.95854
-9 | -0.1471 | 0.08077 | -0.1216 | -1.8212
-8.5 | -0.1729 | 0.07575 | -0.119 | -2.2825
-8 | -0.2479 | 0.07576 | -0.1008 | -3.2722
-7.5 | -0.2934 | 0.07317 | -0.0883 | -4.0098
-7 | -0.3455 | 0.07024 | -0.0736 | -4.9188
-6.5 | -0.3231 | 0.06294 | -0.0727 | -5.1335
-6 | -0.3436 | 0.05944 | -0.0603 | -5.7806
-5.5 | -0.3014 | 0.05419 | -0.0609 | -5.5619
-4.5 | -0.2526 | 0.04621 | -0.0511 | -5.4663
-4 | -0.2412 | 0.04352 | -0.0428 | -5.5423
-3.5 | -0.18 | 0.03996 | -0.0438 | -4.5045
-3 | -0.1449 | 0.03356 | -0.0361 | -4.3176
-2.5 | -0.068 | 0.03052 | -0.0387 | -2.228
-2 | -0.0237 | 0.02933 | -0.0361 | -0.80805
-1.5 | 0.0497 | 0.02748 | -0.0387 | 1.8086
-1 | 0.0891 | 0.02682 | -0.0353 | 3.3221
-0.5 | 0.1517 | 0.02532 | -0.0357 | 5.9913
0 | 0.1849 | 0.02471 | -0.0313 | 7.4828
0.5 | 0.2402 | 0.02279 | -0.0302 | 10.5397

## 23. Re 250k Mach 0.50 (1)
BIGFOIL.COM POLAR EXPORT
NACA67-716 a=0.2
NACA67-716 a=0.2 |  |  |  | Cl Max: | 1.574 | at alpha= | 9 | deg
JavaFoil+Calcfoil stall+Eppler ext transition |  |  |  | L/D Max: | 67.987 | at alpha= | 4 | deg
Re: | 250000 |  |  | Cd Min: | 0.01197 | at alpha= | 1 | deg
Mach: | 0.5 |  |  | Cl=0 at alpha= | -3.8036 | deg
|  |  |  | @ Cl=0.1, Cd= | 0.034358
|  |  |  | @ Cl=0.4, Cd= | 0.012933
|  |  |  | @ Cl=0.6, Cd= | 0.013568
alpha (deg) | Cl | Cd | Cm | Cl/Cd
-20 | -0.914 | 0.26966 | -0.017 | -3.389
-19.5 | -0.885 | 0.24837 | -0.017 | -3.561
-19 | -0.857 | 0.24182 | -0.017 | -3.543
-18.5 | -0.829 | 0.2372 | -0.017 | -3.496
-18 | -0.802 | 0.22875 | -0.018 | -3.504
-17.5 | -0.774 | 0.22393 | -0.018 | -3.456
-17 | -0.746 | 0.21936 | -0.019 | -3.401
-16.5 | -0.718 | 0.21506 | -0.019 | -3.34
-16 | -0.69 | 0.22095 | -0.02 | -3.123
-15.5 | -0.661 | 0.20059 | -0.019 | -3.293
-15 | -0.632 | 0.20007 | -0.02 | -3.161
-14.5 | -0.605 | 0.197 | -0.02 | -3.069
-14 | -0.577 | 0.17944 | -0.021 | -3.213
-13.5 | -0.549 | 0.17635 | -0.021 | -3.11
-13 | -0.52 | 0.18575 | -0.022 | -2.802
-12.5 | -0.492 | 0.16857 | -0.022 | -2.921
-12 | -0.464 | 0.16191 | -0.023 | -2.867
-11.5 | -0.435 | 0.15068 | -0.021 | -2.886
-11 | -0.407 | 0.14911 | -0.022 | -2.728
-10.5 | -0.379 | 0.14584 | -0.022 | -2.596
-10 | -0.35 | 0.14257 | -0.023 | -2.458
-9.5 | -0.322 | 0.14883 | -0.023 | -2.164
-9 | -0.293 | 0.12153 | -0.022 | -2.414
-8.5 | -0.265 | 0.12122 | -0.022 | -2.188
-8 | -0.237 | 0.12502 | -0.022 | -1.895
-7.5 | -0.208 | 0.09993 | -0.016 | -2.084
-7 | -0.18 | 0.08798 | -0.016 | -2.047
-6.5 | -0.236 | 0.05673 | -0.014 | -4.165
-6 | -0.22 | 0.05152 | -0.029 | -4.261
-5.5 | -0.178 | 0.04717 | -0.03 | -3.765
-5 | -0.128 | 0.044 | -0.027 | -2.915
-4.5 | -0.076 | 0.04088 | -0.028 | -1.865
-4 | -0.022 | 0.03862 | -0.031 | -0.567
-3.5 | 0.034 | 0.03606 | -0.033 | 0.945
-3 | 0.091 | 0.03456 | -0.035 | 2.64
-2.5 | 0.149 | 0.03326 | -0.036 | 4.48
-2 | 0.207 | 0.03225 | -0.037 | 6.429
-1.5 | 0.266 | 0.0312 | -0.04 | 8.538
-1 | 0.395 | 0.01294 | -0.073 | 30.572
-0.5 | 0.468 | 0.01284 | -0.074 | 36.478
0 | 0.522 | 0.01378 | -0.075 | 37.875
0.5 | 0.591 | 0.0138 | -0.077 | 42.847
1 | 0.662 | 0.01197 | -0.077 | 55.348
1.5 | 0.732 | 0.01231 | -0.079 | 59.422
2 | 0.801 | 0.01277 | -0.081 | 62.686
2.5 | 0.869 | 0.01333 | -0.082 | 65.186
3 | 0.937 | 0.01416 | -0.084 | 66.194
3.5 | 1.005 | 0.01487 | -0.085 | 67.555
4 | 1.072 | 0.01576 | -0.087 | 67.987
4.5 | 1.138 | 0.01688 | -0.088 | 67.424
5 | 1.203 | 0.01782 | -0.089 | 67.546
5.5 | 1.268 | 0.01888 | -0.091 | 67.192
6 | 1.329 | 0.02026 | -0.092 | 65.587
6.5 | 1.387 | 0.02175 | -0.094 | 63.796
7 | 1.443 | 0.02328 | -0.095 | 61.967
7.5 | 1.495 | 0.02478 | -0.096 | 60.346
8 | 1.536 | 0.0337 | -0.097 | 45.585
8.5 | 1.566 | 0.03603 | -0.099 | 43.465
9 | 1.574 | 0.03847 | -0.1 | 40.909
9.5 | 1.549 | 0.04162 | -0.101 | 37.214
10 | 1.451 | 0.04717 | -0.102 | 30.77
10.5 | 0.79 | 0.10488 | -0.024 | 7.533
11 | 0.817 | 0.13374 | -0.034 | 6.111
11.5 | 0.845 | 0.15574 | -0.041 | 5.424
12 | 0.872 | 0.16114 | -0.046 | 5.412
12.5 | 0.899 | 0.17151 | -0.048 | 5.243
13 | 0.926 | 0.1697 | -0.049 | 5.456
13.5 | 0.954 | 0.1793 | -0.055 | 5.322
14 | 0.981 | 0.18459 | -0.056 | 5.312

## 24. Re 250k Mach 0.50 (2)
BIGFOIL.COM POLAR EXPORT
NACA67-716 a=0.2
NACA67-716 a=0.2 |  |  |  | Cl Max: | 1.2343 | at alpha= | 10 | deg
XFOIL ncrit=9 |  |  |  | L/D Max: | 43.4065 | at alpha= | 6.5 | deg
Re: | 250000 |  |  | Cd Min: | 0.10562 | at alpha= | -10 | deg
Mach: | 0.5 |  |  | Cl=0 at alpha= | -1.5104 | deg
|  |  |  | @ Cl=0.1, Cd= | 0.028849
|  |  |  | @ Cl=0.4, Cd= | 0.02382
|  |  |  | @ Cl=0.6, Cd= | 0.026136
alpha (deg) | Cl | Cd | Cm | Cl/Cd
-10 | -0.0371 | 0.10562 | -0.127 | -0.35126
-9.5 | -0.0339 | 0.09951 | -0.1302 | -0.34067
-9 | -0.0776 | 0.09724 | -0.1233 | -0.79803
-8 | -0.1031 | 0.08648 | -0.1176 | -1.1922
-7.5 | -0.12 | 0.08007 | -0.119 | -1.4987
-7 | -0.1919 | 0.07836 | -0.1061 | -2.449
-6.5 | -0.2476 | 0.07621 | -0.0925 | -3.2489
-5 | -0.2801 | 0.06036 | -0.0674 | -4.6405
-4.5 | -0.2783 | 0.05608 | -0.0591 | -4.9626
-4 | -0.2448 | 0.05106 | -0.0543 | -4.7944
-3.5 | -0.2313 | 0.04734 | -0.0467 | -4.8859
-3 | -0.1732 | 0.04129 | -0.0432 | -4.1947
-2.5 | -0.133 | 0.03705 | -0.0371 | -3.5897
-2 | -0.0849 | 0.03417 | -0.0335 | -2.4846
-1.5 | 0.0018 | 0.03118 | -0.0356 | 0.057729
-1 | 0.0566 | 0.02981 | -0.0335 | 1.8987
0 | 0.1799 | 0.02708 | -0.0307 | 6.6433
1.5 | 0.2696 | 0.02231 | -0.007 | 12.0843
2 | 0.6435 | 0.02664 | -0.0596 | 24.1554
3 | 0.7229 | 0.02462 | -0.0493 | 29.3623
3.5 | 0.7654 | 0.02358 | -0.0444 | 32.4597
4 | 0.8102 | 0.02271 | -0.04 | 35.6759
4.5 | 0.8748 | 0.02193 | -0.0394 | 39.8906
5 | 0.9107 | 0.02232 | -0.0349 | 40.802
5.5 | 0.9607 | 0.02221 | -0.032 | 43.2553
6 | 0.9774 | 0.02288 | -0.0241 | 42.7185
6.5 | 1.0079 | 0.02322 | -0.0181 | 43.4065
7 | 1.0516 | 0.02426 | -0.0157 | 43.3471
7.5 | 1.0937 | 0.02526 | -0.0127 | 43.2977
8 | 1.1275 | 0.02637 | -0.0083 | 42.7569
8.5 | 1.1661 | 0.02807 | -0.0058 | 41.5426
9 | 1.1988 | 0.02998 | -0.0024 | 39.9867
9.5 | 1.2207 | 0.03273 | 0.0012 | 37.2961
10 | 1.2343 | 0.03532 | 0.0066 | 34.9462
10.5 | 1.2148 | 0.03735 | 0.0176 | 32.5248
11 | 1.1915 | 0.03952 | 0.0286 | 30.1493
11.5 | 1.1755 | 0.04323 | 0.0362 | 27.1918
12 | 1.1581 | 0.04879 | 0.0411 | 23.7364
12.5 | 1.1279 | 0.05627 | 0.0445 | 20.0444
13 | 1.0952 | 0.06478 | 0.0463 | 16.9065
13.5 | 1.0717 | 0.07309 | 0.047 | 14.6627
14 | 1.0556 | 0.08112 | 0.0469 | 13.0128
14.5 | 1.0493 | 0.08844 | 0.0466 | 11.8645
15 | 1.047 | 0.09558 | 0.046 | 10.9542

## 25. Re 500k Mach 0.00 (1)
BIGFOIL.COM POLAR EXPORT
NACA67-716 a=0.2
NACA67-716 a=0.2 |  |  |  | Cl Max: | 1.671 | at alpha= | 13.5 | deg
JavaFoil+Calcfoil stall+Eppler ext transition |  |  |  | L/D Max: | 95.32 | at alpha= | 4.5 | deg
Re: | 500000 |  |  | Cd Min: | 0.00763 | at alpha= | 0.5 | deg
Mach: | 0 |  |  | Cl=0 at alpha= | -3.8033 | deg
|  |  |  | @ Cl=0.1, Cd= | 0.010274
|  |  |  | @ Cl=0.4, Cd= | 0.0095814
|  |  |  | @ Cl=0.6, Cd= | 0.0078045
alpha (deg) | Cl | Cd | Cm | Cl/Cd
-18.5 | -0.458 | 0.18534 | -0.013 | -2.469
-18 | -0.472 | 0.17791 | -0.014 | -2.652
-17.5 | -0.485 | 0.16872 | -0.014 | -2.877
-17 | -0.499 | 0.15953 | -0.015 | -3.128
-16.5 | -0.512 | 0.14855 | -0.015 | -3.444
-16 | -0.523 | 0.14167 | -0.016 | -3.694
-15.5 | -0.534 | 0.13712 | -0.016 | -3.892
-15 | -0.543 | 0.12645 | -0.016 | -4.293
-14.5 | -0.55 | 0.12025 | -0.017 | -4.576
-14 | -0.556 | 0.1132 | -0.017 | -4.908
-13.5 | -0.559 | 0.10692 | -0.018 | -5.225
-13 | -0.559 | 0.10254 | -0.018 | -5.447
-12.5 | -0.556 | 0.09536 | -0.019 | -5.832
-12 | -0.547 | 0.08918 | -0.011 | -6.137
-11.5 | -0.541 | 0.08333 | -0.02 | -6.497
-11 | -0.529 | 0.07778 | -0.021 | -6.8
-10.5 | -0.512 | 0.07357 | -0.021 | -6.963
-10 | -0.492 | 0.06767 | -0.023 | -7.277
-9.5 | -0.469 | 0.06314 | -0.023 | -7.421
-9 | -0.441 | 0.06033 | -0.024 | -7.306
-8.5 | -0.41 | 0.05575 | -0.025 | -7.353
-8 | -0.376 | 0.05198 | -0.026 | -7.229
-7.5 | -0.338 | 0.04911 | -0.027 | -6.89
-7 | -0.299 | 0.04569 | -0.028 | -6.533
-6.5 | -0.256 | 0.04283 | -0.029 | -5.985
-6 | -0.211 | 0.04148 | -0.026 | -5.076
-5.5 | -0.164 | 0.03896 | -0.028 | -4.216
-5 | -0.117 | 0.03662 | -0.03 | -3.193
-4.5 | -0.084 | 0.0109 | -0.056 | -7.681
-4 | -0.024 | 0.01073 | -0.057 | -2.219
-3.5 | 0.037 | 0.01053 | -0.058 | 3.491
-3 | 0.098 | 0.01028 | -0.059 | 9.519
-2.5 | 0.159 | 0.01009 | -0.06 | 15.798
-2 | 0.221 | 0.0099 | -0.062 | 22.337
-1.5 | 0.283 | 0.00978 | -0.063 | 28.94
-1 | 0.345 | 0.00966 | -0.064 | 35.721
-0.5 | 0.408 | 0.00957 | -0.065 | 42.659
0 | 0.458 | 0.00997 | -0.067 | 45.951
0.5 | 0.518 | 0.00763 | -0.067 | 67.902
1 | 0.579 | 0.00773 | -0.069 | 74.918
1.5 | 0.641 | 0.00795 | -0.07 | 80.648
2 | 0.701 | 0.00822 | -0.072 | 85.371
2.5 | 0.761 | 0.00853 | -0.073 | 89.245
3 | 0.821 | 0.0089 | -0.074 | 92.277
3.5 | 0.88 | 0.00935 | -0.076 | 94.14
4 | 0.939 | 0.00993 | -0.077 | 94.566
4.5 | 0.998 | 0.01047 | -0.078 | 95.32
5 | 1.056 | 0.01108 | -0.079 | 95.299
5.5 | 1.114 | 0.01188 | -0.081 | 93.812
6 | 1.17 | 0.01253 | -0.082 | 93.373
6.5 | 1.225 | 0.01323 | -0.083 | 92.608
7 | 1.279 | 0.01368 | -0.084 | 93.497
7.5 | 1.332 | 0.01478 | -0.085 | 90.095
8 | 1.383 | 0.01573 | -0.087 | 87.928
8.5 | 1.43 | 0.01659 | -0.088 | 86.185
9 | 1.468 | 0.02326 | -0.089 | 63.116
9.5 | 1.508 | 0.02429 | -0.09 | 62.075
10 | 1.544 | 0.02552 | -0.091 | 60.504
10.5 | 1.576 | 0.02678 | -0.092 | 58.861
11 | 1.604 | 0.02798 | -0.093 | 57.324
11.5 | 1.626 | 0.02993 | -0.094 | 54.34
12 | 1.645 | 0.03148 | -0.095 | 52.256
12.5 | 1.658 | 0.03366 | -0.096 | 49.267
13 | 1.667 | 0.03561 | -0.097 | 46.818
13.5 | 1.671 | 0.03748 | -0.098 | 44.589
14 | 1.668 | 0.03974 | -0.099 | 41.977
14.5 | 1.656 | 0.04213 | -0.1 | 39.293
15 | 1.638 | 0.04415 | -0.101 | 37.106
15.5 | 1.613 | 0.0475 | -0.102 | 33.961
16 | 1.582 | 0.05079 | -0.102 | 31.153
16.5 | 1.533 | 0.05787 | -0.101 | 26.495
17 | 1.464 | 0.07051 | -0.099 | 20.766
17.5 | 1.289 | 0.1372 | -0.071 | 9.398
18 | 1.236 | 0.15423 | -0.06 | 8.013
18.5 | 1.188 | 0.16588 | -0.05 | 7.159

## 26. Re 500k Mach 0.00 (2)
BIGFOIL.COM POLAR EXPORT
NACA67-716 a=0.2
NACA67-716 a=0.2 |  |  |  | Cl Max: | 1.2192 | at alpha= | 16.5 | deg
XFOIL ncrit=9 |  |  |  | L/D Max: | 71.5625 | at alpha= | 5.5 | deg
Re: | 500000 |  |  | Cd Min: | 0.12351 | at alpha= | -14 | deg
Mach: | 0 |  |  | Cl=0 at alpha= | -4.7127 | deg
|  |  |  | @ Cl=0.1, Cd= | 0.017262
|  |  |  | @ Cl=0.4, Cd= | 0.010101
|  |  |  | @ Cl=0.6, Cd= | 0.010816
alpha (deg) | Cl | Cd | Cm | Cl/Cd
-14 | -0.0906 | 0.12351 | -0.1139 | -0.73354
-13.5 | -0.0807 | 0.11708 | -0.1168 | -0.68927
-13 | -0.093 | 0.10776 | -0.1219 | -0.86303
-12.5 | -0.0886 | 0.10025 | -0.1243 | -0.88379
-12 | -0.0862 | 0.0929 | -0.1277 | -0.92788
-11.5 | -0.0587 | 0.09056 | -0.1277 | -0.64819
-11 | -0.0599 | 0.06751 | -0.1247 | -0.88728
-10.5 | -0.0929 | 0.05604 | -0.1304 | -1.6577
-10 | -0.0795 | 0.05356 | -0.1314 | -1.4843
-9.5 | -0.1351 | 0.04418 | -0.1304 | -3.0579
-9 | -0.2996 | 0.03808 | -0.1128 | -7.8676
-8.5 | -0.2408 | 0.04272 | -0.1144 | -5.6367
-8 | -0.2452 | 0.03683 | -0.1062 | -6.6576
-7.5 | -0.2167 | 0.03664 | -0.1028 | -5.9143
-7 | -0.2011 | 0.03188 | -0.0966 | -6.308
-6.5 | -0.1763 | 0.02682 | -0.091 | -6.5735
-6 | -0.1545 | 0.02475 | -0.0856 | -6.2424
-5.5 | -0.1013 | 0.02197 | -0.0854 | -4.6108
-5 | -0.0377 | 0.01987 | -0.0872 | -1.8973
-4.5 | 0.0279 | 0.0184 | -0.0894 | 1.5163
-4 | 0.0732 | 0.0178 | -0.0879 | 4.1124
-3.5 | 0.1325 | 0.01661 | -0.0889 | 7.9771
-3 | 0.188 | 0.01562 | -0.0891 | 12.0359
-2.5 | 0.2423 | 0.0146 | -0.0889 | 16.5959
-2 | 0.2712 | 0.01451 | -0.0839 | 18.6906
-1.5 | 0.3199 | 0.01368 | -0.0826 | 23.3845
-1 | 0.3747 | 0.01291 | -0.0825 | 29.024
-0.5 | 0.3931 | 0.01238 | -0.0754 | 31.7528
0 | 0.3896 | 0.01007 | -0.0628 | 38.6892
1.5 | 0.5268 | 0.01048 | -0.0551 | 50.2672
2 | 0.5613 | 0.01095 | -0.0496 | 51.2603
2.5 | 0.5923 | 0.01089 | -0.0441 | 54.3893
3 | 0.6233 | 0.01059 | -0.0396 | 58.8574
3.5 | 0.6682 | 0.01034 | -0.0382 | 64.6228
4 | 0.7015 | 0.01038 | -0.0346 | 67.5819
4.5 | 0.7407 | 0.01047 | -0.032 | 70.745
5 | 0.7712 | 0.0108 | -0.0279 | 71.4074
5.5 | 0.8015 | 0.0112 | -0.0239 | 71.5625
6 | 0.8309 | 0.01168 | -0.02 | 71.1387
6.5 | 0.8591 | 0.0122 | -0.0158 | 70.418
7 | 0.8868 | 0.01283 | -0.0118 | 69.1193
7.5 | 0.9144 | 0.01348 | -0.0079 | 67.8338
8 | 0.939 | 0.01432 | -0.0036 | 65.5726
8.5 | 0.9729 | 0.01529 | -0.0016 | 63.6298
9 | 1.0096 | 0.01663 | -0.0009 | 60.7096
9.5 | 1.0551 | 0.01806 | -0.0021 | 58.4219
10 | 1.103 | 0.01949 | -0.004 | 56.5931
10.5 | 1.149 | 0.02112 | -0.0057 | 54.4034
11 | 1.1895 | 0.02306 | -0.0068 | 51.5828
11.5 | 1.1944 | 0.02444 | -0.0005 | 48.8707
12 | 1.2028 | 0.02661 | 0.0043 | 45.2011
12.5 | 1.2003 | 0.0299 | 0.0096 | 40.1438
13 | 1.1964 | 0.03367 | 0.0143 | 35.5331
14 | 1.1992 | 0.04143 | 0.021 | 28.9452
14.5 | 1.205 | 0.04536 | 0.0233 | 26.5653
15 | 1.2068 | 0.0499 | 0.0252 | 24.1844
15.5 | 1.2158 | 0.05399 | 0.0263 | 22.519
16 | 1.2152 | 0.05923 | 0.0273 | 20.5166
16.5 | 1.2192 | 0.06426 | 0.0277 | 18.9729
17 | 1.2189 | 0.06993 | 0.0276 | 17.4303
17.5 | 1.2149 | 0.0763 | 0.0272 | 15.9227
18 | 1.2162 | 0.08224 | 0.0263 | 14.7884
18.5 | 1.2048 | 0.08992 | 0.0249 | 13.3986
19 | 1.2069 | 0.09617 | 0.0232 | 12.5497
19.5 | 1.1998 | 0.10368 | 0.0209 | 11.5721
20 | 1.1956 | 0.11094 | 0.0185 | 10.777

## 27. Re 500k Mach 0.10 (1)
BIGFOIL.COM POLAR EXPORT
NACA67-716 a=0.2
NACA67-716 a=0.2 |  |  |  | Cl Max: | 1.663 | at alpha= | 13.5 | deg
JavaFoil+Calcfoil stall+Eppler ext transition |  |  |  | L/D Max: | 95.04 | at alpha= | 4.5 | deg
Re: | 500000 |  |  | Cd Min: | 0.00766 | at alpha= | 0.5 | deg
Mach: | 0.1 |  |  | Cl=0 at alpha= | -3.8033 | deg
|  |  |  | @ Cl=0.1, Cd= | 0.010304
|  |  |  | @ Cl=0.4, Cd= | 0.0096059
|  |  |  | @ Cl=0.6, Cd= | 0.0078268
alpha (deg) | Cl | Cd | Cm | Cl/Cd
-17.5 | -0.441 | 0.17215 | -0.014 | -2.563
-17 | -0.457 | 0.16318 | -0.015 | -2.802
-16.5 | -0.473 | 0.15556 | -0.015 | -3.039
-16 | -0.487 | 0.14395 | -0.016 | -3.386
-15.5 | -0.501 | 0.14118 | -0.016 | -3.547
-15 | -0.513 | 0.13042 | -0.016 | -3.935
-14.5 | -0.524 | 0.12082 | -0.017 | -4.334
-14 | -0.532 | 0.11611 | -0.017 | -4.584
-13.5 | -0.538 | 0.11135 | -0.018 | -4.831
-13 | -0.541 | 0.1021 | -0.018 | -5.303
-12.5 | -0.542 | 0.09643 | -0.019 | -5.617
-12 | -0.536 | 0.09046 | -0.011 | -5.92
-11.5 | -0.532 | 0.08498 | -0.02 | -6.258
-11 | -0.521 | 0.07792 | -0.021 | -6.692
-10.5 | -0.507 | 0.07464 | -0.021 | -6.789
-10 | -0.489 | 0.06847 | -0.023 | -7.136
-9.5 | -0.466 | 0.06368 | -0.023 | -7.319
-9 | -0.439 | 0.06092 | -0.024 | -7.213
-8.5 | -0.409 | 0.05604 | -0.025 | -7.305
-8 | -0.376 | 0.05231 | -0.026 | -7.183
-7.5 | -0.339 | 0.04938 | -0.026 | -6.86
-7 | -0.299 | 0.04602 | -0.028 | -6.501
-6.5 | -0.257 | 0.0428 | -0.029 | -6.008
-6 | -0.211 | 0.04173 | -0.026 | -5.063
-5.5 | -0.165 | 0.03917 | -0.028 | -4.208
-5 | -0.117 | 0.03681 | -0.03 | -3.188
-4.5 | -0.084 | 0.01089 | -0.056 | -7.72
-4 | -0.024 | 0.01076 | -0.057 | -2.222
-3.5 | 0.037 | 0.01057 | -0.058 | 3.494
-3 | 0.098 | 0.01031 | -0.06 | 9.538
-2.5 | 0.16 | 0.01011 | -0.061 | 15.839
-2 | 0.222 | 0.00992 | -0.062 | 22.403
-1.5 | 0.284 | 0.00981 | -0.063 | 28.988
-1 | 0.347 | 0.00969 | -0.065 | 35.805
-0.5 | 0.41 | 0.00959 | -0.066 | 42.773
0 | 0.46 | 0.01 | -0.067 | 46.018
0.5 | 0.521 | 0.00766 | -0.068 | 67.968
1 | 0.582 | 0.00776 | -0.069 | 75.01
1.5 | 0.644 | 0.00799 | -0.071 | 80.593
2 | 0.705 | 0.00826 | -0.072 | 85.32
2.5 | 0.765 | 0.00858 | -0.073 | 89.199
3 | 0.825 | 0.00896 | -0.075 | 92.067
3.5 | 0.885 | 0.00943 | -0.076 | 93.807
4 | 0.944 | 0.01001 | -0.077 | 94.274
4.5 | 1.003 | 0.01055 | -0.078 | 95.04
5 | 1.061 | 0.01119 | -0.08 | 94.888
5.5 | 1.119 | 0.01199 | -0.081 | 93.349
6 | 1.176 | 0.01264 | -0.082 | 93.036
6.5 | 1.231 | 0.01334 | -0.083 | 92.253
7 | 1.285 | 0.01419 | -0.085 | 90.571
7.5 | 1.338 | 0.01493 | -0.086 | 89.607
8 | 1.389 | 0.01585 | -0.087 | 87.594
8.5 | 1.436 | 0.01676 | -0.088 | 85.653
9 | 1.474 | 0.02353 | -0.089 | 62.645
9.5 | 1.513 | 0.02463 | -0.09 | 61.447
10 | 1.548 | 0.02581 | -0.091 | 59.992
10.5 | 1.58 | 0.02716 | -0.092 | 58.155
11 | 1.606 | 0.02839 | -0.093 | 56.576
11.5 | 1.628 | 0.03003 | -0.094 | 54.203
12 | 1.644 | 0.03207 | -0.095 | 51.276
12.5 | 1.656 | 0.03422 | -0.097 | 48.391
13 | 1.662 | 0.03606 | -0.098 | 46.086
13.5 | 1.663 | 0.03818 | -0.099 | 43.554
14 | 1.656 | 0.0404 | -0.1 | 41.002
14.5 | 1.64 | 0.04311 | -0.1 | 38.048
15 | 1.617 | 0.0457 | -0.101 | 35.387
15.5 | 1.587 | 0.04874 | -0.102 | 32.574
16 | 1.547 | 0.05343 | -0.102 | 28.953
16.5 | 1.441 | 0.07481 | -0.096 | 19.27
17 | 1.269 | 0.13959 | -0.061 | 9.093
17.5 | 1.23 | 0.14964 | -0.057 | 8.219
18 | 1.185 | 0.15991 | -0.051 | 7.413
18.5 | 1.139 | 0.17021 | -0.05 | 6.694

## 28. Re 500k Mach 0.10 (2)
BIGFOIL.COM POLAR EXPORT
NACA67-716 a=0.2
NACA67-716 a=0.2 |  |  |  | Cl Max: | 1.2124 | at alpha= | 16.5 | deg
XFOIL ncrit=9 |  |  |  | L/D Max: | 70.7523 | at alpha= | 5 | deg
Re: | 500000 |  |  | Cd Min: | 0.19675 | at alpha= | -20 | deg
Mach: | 0.1 |  |  | Cl=0 at alpha= | -4.7072 | deg
|  |  |  | @ Cl=0.1, Cd= | 0.017442
|  |  |  | @ Cl=0.4, Cd= | 0.010118
|  |  |  | @ Cl=0.6, Cd= | 0.010821
alpha (deg) | Cl | Cd | Cm | Cl/Cd
-20 | -0.2604 | 0.19675 | -0.0767 | -1.3235
-19.5 | -0.2445 | 0.19125 | -0.0798 | -1.2784
-19 | -0.2289 | 0.1854 | -0.083 | -1.2346
-18.5 | -0.215 | 0.17914 | -0.0869 | -1.2002
-18 | -0.205 | 0.17299 | -0.0909 | -1.185
-17.5 | -0.1846 | 0.16657 | -0.0933 | -1.1082
-17 | -0.1674 | 0.16115 | -0.0961 | -1.0388
-16.5 | -0.1527 | 0.15533 | -0.0991 | -0.98307
-15 | -0.1195 | 0.13486 | -0.1093 | -0.8861
-14.5 | -0.1008 | 0.12984 | -0.1117 | -0.77634
-14 | -0.0876 | 0.12393 | -0.1145 | -0.70685
-13.5 | -0.0777 | 0.11745 | -0.1175 | -0.66156
-13 | -0.0301 | 0.10407 | -0.1119 | -0.28923
-12.5 | -0.0163 | 0.09855 | -0.1139 | -0.1654
-12 | -0.0811 | 0.09356 | -0.1283 | -0.86682
-11.5 | -0.0536 | 0.0911 | -0.1283 | -0.58836
-11 | -0.0804 | 0.07925 | -0.1333 | -1.0145
-10.5 | -0.1009 | 0.07025 | -0.1381 | -1.4363
-10 | -0.1495 | 0.06121 | -0.1385 | -2.4424
-9.5 | -0.2574 | 0.04865 | -0.1254 | -5.2909
-9 | -0.2138 | 0.0504 | -0.125 | -4.2421
-7.5 | -0.1808 | 0.04225 | -0.1104 | -4.2793
-7 | -0.1933 | 0.03277 | -0.0985 | -5.8987
-6.5 | -0.1401 | 0.03541 | -0.1005 | -3.9565
-6 | -0.1221 | 0.03546 | -0.0928 | -3.4433
-5.5 | -0.1027 | 0.02237 | -0.0859 | -4.591
-5 | -0.039 | 0.02011 | -0.0876 | -1.9393
-4.5 | 0.0276 | 0.01856 | -0.0899 | 1.4871
-4 | 0.069 | 0.01804 | -0.0876 | 3.8248
-3.5 | 0.1322 | 0.01682 | -0.0892 | 7.8597
-3 | 0.1905 | 0.01567 | -0.0899 | 12.157
-2.5 | 0.2457 | 0.01465 | -0.0898 | 16.7713
-2 | 0.2726 | 0.01457 | -0.0843 | 18.7097
-1 | 0.379 | 0.01295 | -0.0834 | 29.2664
-0.5 | 0.3971 | 0.01247 | -0.0761 | 31.8444
0 | 0.393 | 0.01006 | -0.0634 | 39.0656
0.5 | 0.4242 | 0.01032 | -0.0579 | 41.1047
1 | 0.496 | 0.01031 | -0.0603 | 48.1086
1.5 | 0.5295 | 0.01049 | -0.0553 | 50.4766
2 | 0.5598 | 0.01092 | -0.0489 | 51.2637
2.5 | 0.5877 | 0.01092 | -0.0427 | 53.8187
3 | 0.6249 | 0.01062 | -0.0394 | 58.8418
3.5 | 0.6625 | 0.01046 | -0.0364 | 63.3365
4 | 0.7012 | 0.01046 | -0.0339 | 67.0363
4.5 | 0.7374 | 0.0106 | -0.0307 | 69.566
5 | 0.7712 | 0.0109 | -0.0271 | 70.7523
5.5 | 0.7998 | 0.01134 | -0.0228 | 70.5291
6 | 0.8302 | 0.01182 | -0.019 | 70.2369
6.5 | 0.8584 | 0.01236 | -0.0148 | 69.4498
7 | 0.8864 | 0.01299 | -0.0107 | 68.2371
7.5 | 0.9143 | 0.01367 | -0.0068 | 66.8837
8 | 0.9397 | 0.0145 | -0.0027 | 64.8069
8.5 | 0.9737 | 0.01551 | -0.0006 | 62.7789
9 | 1.0112 | 0.01685 | 0 | 60.0119
9.5 | 1.057 | 0.0183 | -0.0012 | 57.7596
10 | 1.1037 | 0.01983 | -0.0028 | 55.6581
10.5 | 1.1495 | 0.02151 | -0.0045 | 53.4403
11 | 1.19 | 0.02351 | -0.0055 | 50.6168
11.5 | 1.1936 | 0.02495 | 0.0009 | 47.8397
12 | 1.2014 | 0.02723 | 0.0058 | 44.1205
12.5 | 1.1974 | 0.03069 | 0.0111 | 39.016
13 | 1.1934 | 0.03456 | 0.0158 | 34.5312
13.5 | 1.1913 | 0.03864 | 0.0196 | 30.8307
14 | 1.1955 | 0.04256 | 0.0224 | 28.0898
14.5 | 1.2014 | 0.04657 | 0.0245 | 25.7977
15 | 1.2007 | 0.05148 | 0.0264 | 23.3236
15.5 | 1.2105 | 0.05558 | 0.0274 | 21.7794
16 | 1.2068 | 0.06127 | 0.0283 | 19.6964
16.5 | 1.2124 | 0.06624 | 0.0285 | 18.3031
17 | 1.2092 | 0.07237 | 0.0284 | 16.7086
17.5 | 1.2071 | 0.07865 | 0.0278 | 15.3477
18 | 1.2068 | 0.08488 | 0.0267 | 14.2177
18.5 | 1.1974 | 0.09244 | 0.0252 | 12.9533
19 | 1.1973 | 0.09907 | 0.0233 | 12.0854
19.5 | 1.1869 | 0.10704 | 0.0209 | 11.0884
20 | 1.1868 | 0.11391 | 0.0184 | 10.4188

## 29. Re 500k Mach 0.25 (1)
BIGFOIL.COM POLAR EXPORT
NACA67-716 a=0.2
NACA67-716 a=0.2 |  |  |  | Cl Max: | 1.628 | at alpha= | 12 | deg
JavaFoil+Calcfoil stall+Eppler ext transition |  |  |  | L/D Max: | 93.554 | at alpha= | 4.5 | deg
Re: | 500000 |  |  | Cd Min: | 0.00781 | at alpha= | 0.5 | deg
Mach: | 0.25 |  |  | Cl=0 at alpha= | -3.8064 | deg
|  |  |  | @ Cl=0.1, Cd= | 0.010454
|  |  |  | @ Cl=0.4, Cd= | 0.0097558
|  |  |  | @ Cl=0.6, Cd= | 0.0079589
alpha (deg) | Cl | Cd | Cm | Cl/Cd
-15.5 | -0.165 | 0.16122 | -0.016 | -1.025
-15 | -0.226 | 0.15393 | -0.016 | -1.468
-14.5 | -0.274 | 0.14216 | -0.016 | -1.93
-14 | -0.316 | 0.13373 | -0.017 | -2.366
-13.5 | -0.354 | 0.12134 | -0.018 | -2.915
-13 | -0.386 | 0.1174 | -0.018 | -3.285
-12.5 | -0.412 | 0.10809 | -0.019 | -3.815
-12 | -0.433 | 0.10053 | -0.019 | -4.312
-11.5 | -0.449 | 0.09267 | -0.02 | -4.84
-11 | -0.457 | 0.08709 | -0.02 | -5.247
-10.5 | -0.459 | 0.07915 | -0.021 | -5.801
-10 | -0.452 | 0.07147 | -0.013 | -6.319
-9.5 | -0.443 | 0.06775 | -0.023 | -6.54
-9 | -0.426 | 0.06341 | -0.024 | -6.712
-8.5 | -0.402 | 0.05835 | -0.025 | -6.89
-8 | -0.373 | 0.05424 | -0.026 | -6.88
-7.5 | -0.339 | 0.05085 | -0.027 | -6.676
-7 | -0.302 | 0.04746 | -0.028 | -6.357
-6.5 | -0.261 | 0.04409 | -0.029 | -5.912
-6 | -0.216 | 0.04123 | -0.03 | -5.249
-5.5 | -0.168 | 0.03959 | -0.028 | -4.251
-5 | -0.12 | 0.03735 | -0.03 | -3.21
-4.5 | -0.071 | 0.03448 | -0.033 | -2.049
-4 | -0.024 | 0.01092 | -0.059 | -2.242
-3.5 | 0.038 | 0.01073 | -0.06 | 3.527
-3 | 0.101 | 0.01045 | -0.061 | 9.644
-2.5 | 0.164 | 0.01025 | -0.062 | 16.019
-2 | 0.228 | 0.01007 | -0.064 | 22.624
-1.5 | 0.292 | 0.00995 | -0.065 | 29.347
-1 | 0.356 | 0.00981 | -0.066 | 36.292
-0.5 | 0.421 | 0.00973 | -0.067 | 43.266
0 | 0.472 | 0.01017 | -0.069 | 46.437
0.5 | 0.535 | 0.00781 | -0.069 | 68.543
1 | 0.598 | 0.00795 | -0.071 | 75.249
1.5 | 0.661 | 0.00823 | -0.072 | 80.368
2 | 0.723 | 0.00851 | -0.074 | 84.985
2.5 | 0.785 | 0.00886 | -0.075 | 88.606
3 | 0.847 | 0.00929 | -0.077 | 91.094
3.5 | 0.908 | 0.00986 | -0.078 | 92.087
4 | 0.968 | 0.01045 | -0.079 | 92.704
4.5 | 1.029 | 0.011 | -0.08 | 93.554
5 | 1.089 | 0.01179 | -0.082 | 92.324
5.5 | 1.148 | 0.01258 | -0.083 | 91.247
6 | 1.205 | 0.01323 | -0.084 | 91.119
6.5 | 1.261 | 0.01404 | -0.086 | 89.858
7 | 1.316 | 0.01506 | -0.087 | 87.417
7.5 | 1.37 | 0.0161 | -0.088 | 85.104
8 | 1.421 | 0.01668 | -0.089 | 85.197
8.5 | 1.467 | 0.01777 | -0.09 | 82.544
9 | 1.503 | 0.02485 | -0.091 | 60.47
9.5 | 1.539 | 0.02619 | -0.092 | 58.771
10 | 1.57 | 0.02753 | -0.094 | 57.02
10.5 | 1.595 | 0.02903 | -0.095 | 54.942
11 | 1.614 | 0.03076 | -0.096 | 52.456
11.5 | 1.624 | 0.03306 | -0.097 | 49.139
12 | 1.628 | 0.03536 | -0.098 | 46.044
12.5 | 1.624 | 0.03761 | -0.099 | 43.178
13 | 1.611 | 0.03999 | -0.1 | 40.28
13.5 | 1.589 | 0.0428 | -0.101 | 37.119
14 | 1.555 | 0.04598 | -0.102 | 33.815
14.5 | 1.5 | 0.05004 | -0.102 | 29.977
15 | 1.234 | 0.1203 | -0.057 | 10.254
15.5 | 1.173 | 0.12932 | -0.05 | 9.07
16 | 1.109 | 0.13962 | -0.047 | 7.944
16.5 | 1.038 | 0.15038 | -0.036 | 6.9
17 | 0.963 | 0.15868 | -0.033 | 6.068

## 30. Re 500k Mach 0.25 (2)
BIGFOIL.COM POLAR EXPORT
NACA67-716 a=0.2
NACA67-716 a=0.2 |  |  |  | Cl Max: | 1.1938 | at alpha= | 11 | deg
XFOIL ncrit=9 |  |  |  | L/D Max: | 66.0622 | at alpha= | 5 | deg
Re: | 500000 |  |  | Cd Min: | 0.19975 | at alpha= | -20 | deg
Mach: | 0.25 |  |  | Cl=0 at alpha= | -4.4215 | deg
|  |  |  | @ Cl=0.1, Cd= | 0.018169
|  |  |  | @ Cl=0.4, Cd= | 0.010433
|  |  |  | @ Cl=0.6, Cd= | 0.011073
alpha (deg) | Cl | Cd | Cm | Cl/Cd
-20 | -0.2589 | 0.19975 | -0.0783 | -1.2961
-19.5 | -0.2414 | 0.19398 | -0.0819 | -1.2445
-19 | -0.2245 | 0.18778 | -0.0856 | -1.1955
-18.5 | -0.2104 | 0.18163 | -0.0895 | -1.1584
-18 | -0.199 | 0.17557 | -0.0935 | -1.1335
-17.5 | -0.1769 | 0.16915 | -0.0957 | -1.0458
-17 | -0.1595 | 0.16361 | -0.0986 | -0.97488
-16.5 | -0.1428 | 0.15758 | -0.1021 | -0.90621
-16 | -0.1314 | 0.15063 | -0.106 | -0.87234
-15.5 | -0.1201 | 0.1443 | -0.1098 | -0.83229
-15 | -0.104 | 0.13729 | -0.1124 | -0.75752
-14.5 | -0.0857 | 0.13209 | -0.115 | -0.6488
-14 | -0.072 | 0.12608 | -0.1178 | -0.57107
-13.5 | -0.064 | 0.11923 | -0.1212 | -0.53678
-13 | -0.0703 | 0.11125 | -0.1256 | -0.63191
-12.5 | -0.0533 | 0.10482 | -0.1274 | -0.50849
-12 | -0.0554 | 0.09678 | -0.1319 | -0.57243
-11.5 | -0.0281 | 0.0937 | -0.132 | -0.29989
-11 | -0.0509 | 0.08227 | -0.1369 | -0.61869
-10.5 | -0.0588 | 0.0745 | -0.14 | -0.78926
-10 | -0.0903 | 0.06509 | -0.1445 | -1.3873
-9.5 | -0.0913 | 0.06174 | -0.1443 | -1.4788
-9 | -0.128 | 0.05585 | -0.1394 | -2.2919
-8.5 | -0.1763 | 0.04891 | -0.1288 | -3.6046
-8 | -0.1804 | 0.04462 | -0.1219 | -4.043
-7.5 | -0.1626 | 0.04385 | -0.1176 | -3.7081
-7 | -0.1447 | 0.04191 | -0.1108 | -3.4526
-6.5 | -0.1242 | 0.03771 | -0.1074 | -3.2936
-5.5 | -0.0991 | 0.02848 | -0.0915 | -3.4796
-5 | -0.0447 | 0.02166 | -0.0902 | -2.0637
-4.5 | -0.0112 | 0.02063 | -0.0859 | -0.5429
-4 | 0.0601 | 0.01897 | -0.0885 | 3.1682
-3.5 | 0.1348 | 0.01747 | -0.0918 | 7.7161
-3 | 0.206 | 0.01597 | -0.0947 | 12.8992
-2.5 | 0.2335 | 0.01586 | -0.0889 | 14.7226
-2 | 0.2872 | 0.01479 | -0.0881 | 19.4185
-1.5 | 0.3433 | 0.01385 | -0.0878 | 24.787
-1 | 0.3646 | 0.0137 | -0.0807 | 26.6131
-0.5 | 0.4198 | 0.01274 | -0.0802 | 32.9513
0 | 0.3804 | 0.0105 | -0.0611 | 36.2286
0.5 | 0.4414 | 0.01029 | -0.0602 | 42.896
1.5 | 0.4991 | 0.01054 | -0.0473 | 47.3529
2 | 0.5309 | 0.01073 | -0.0414 | 49.4781
2.5 | 0.5667 | 0.01124 | -0.0359 | 50.4181
3 | 0.6145 | 0.011 | -0.0343 | 55.8636
3.5 | 0.6542 | 0.01092 | -0.0315 | 59.9084
4 | 0.6966 | 0.01097 | -0.0294 | 63.5005
4.5 | 0.7304 | 0.01122 | -0.0255 | 65.098
5 | 0.765 | 0.01158 | -0.0218 | 66.0622
5.5 | 0.7942 | 0.01209 | -0.0173 | 65.6907
6 | 0.8254 | 0.01264 | -0.0135 | 65.3006
6.5 | 0.8555 | 0.01324 | -0.0093 | 64.6148
7 | 0.8852 | 0.01394 | -0.0053 | 63.5007
7.5 | 0.9151 | 0.01468 | -0.0015 | 62.3365
8 | 0.9427 | 0.01559 | 0.0026 | 60.4682
8.5 | 0.9787 | 0.0167 | 0.0045 | 58.6048
9 | 1.0164 | 0.01819 | 0.0054 | 55.8769
9.5 | 1.0625 | 0.01985 | 0.0043 | 53.5264
10 | 1.1105 | 0.02149 | 0.0029 | 51.6752
10.5 | 1.1556 | 0.02346 | 0.0016 | 49.2583
11 | 1.1938 | 0.02587 | 0.001 | 46.1461
11.5 | 1.1934 | 0.02767 | 0.0081 | 43.1297
12 | 1.193 | 0.03079 | 0.0136 | 38.7463
12.5 | 1.1835 | 0.03505 | 0.019 | 33.766
13.5 | 1.1734 | 0.04431 | 0.0266 | 26.4816
14 | 1.1738 | 0.04909 | 0.029 | 23.9112
14.5 | 1.1782 | 0.05378 | 0.0306 | 21.9078
15 | 1.1764 | 0.05935 | 0.0318 | 19.8214
15.5 | 1.1782 | 0.06484 | 0.0324 | 18.1709
16 | 1.1707 | 0.07153 | 0.0326 | 16.3666

## 31. Re 500k Mach 0.50 (1)
BIGFOIL.COM POLAR EXPORT
NACA67-716 a=0.2
NACA67-716 a=0.2 |  |  |  | Cl Max: | 1.577 | at alpha= | 9 | deg
JavaFoil+Calcfoil stall+Eppler ext transition |  |  |  | L/D Max: | 85.663 | at alpha= | 3.5 | deg
Re: | 500000 |  |  | Cd Min: | 0.00898 | at alpha= | 1 | deg
Mach: | 0.5 |  |  | Cl=0 at alpha= | -3.8036 | deg
|  |  |  | @ Cl=0.1, Cd= | 0.014259
|  |  |  | @ Cl=0.4, Cd= | 0.010503
|  |  |  | @ Cl=0.6, Cd= | 0.010885
alpha (deg) | Cl | Cd | Cm | Cl/Cd
-20 | -0.915 | 0.23246 | -0.017 | -3.934
-19.5 | -0.885 | 0.21396 | -0.017 | -4.135
-19 | -0.857 | 0.20599 | -0.017 | -4.16
-18.5 | -0.829 | 0.20425 | -0.018 | -4.06
-18 | -0.802 | 0.19364 | -0.018 | -4.139
-17.5 | -0.774 | 0.18924 | -0.019 | -4.089
-17 | -0.746 | 0.18473 | -0.019 | -4.039
-16.5 | -0.718 | 0.18045 | -0.02 | -3.981
-16 | -0.69 | 0.17667 | -0.02 | -3.907
-15.5 | -0.661 | 0.16874 | -0.02 | -3.915
-15 | -0.633 | 0.16815 | -0.02 | -3.762
-14.5 | -0.605 | 0.16495 | -0.02 | -3.665
-14 | -0.577 | 0.15422 | -0.021 | -3.739
-13.5 | -0.549 | 0.15117 | -0.021 | -3.629
-13 | -0.52 | 0.15368 | -0.022 | -3.387
-12.5 | -0.492 | 0.14366 | -0.023 | -3.427
-12 | -0.464 | 0.13927 | -0.023 | -3.334
-11.5 | -0.435 | 0.1283 | -0.022 | -3.39
-11 | -0.407 | 0.12287 | -0.022 | -3.311
-10.5 | -0.379 | 0.11978 | -0.023 | -3.161
-10 | -0.35 | 0.11668 | -0.023 | -3.004
-9.5 | -0.322 | 0.11864 | -0.024 | -2.716
-9 | -0.293 | 0.10231 | -0.022 | -2.868
-8.5 | -0.265 | 0.09948 | -0.023 | -2.666
-8 | -0.237 | 0.10238 | -0.023 | -2.315
-7.5 | -0.209 | 0.06242 | -0.027 | -3.355
-7 | -0.181 | 0.05929 | -0.026 | -3.05
-6.5 | -0.236 | 0.05126 | -0.016 | -4.609
-6 | -0.22 | 0.04756 | -0.03 | -4.62
-5.5 | -0.178 | 0.04376 | -0.031 | -4.062
-5 | -0.128 | 0.04067 | -0.029 | -3.158
-4.5 | -0.076 | 0.03769 | -0.032 | -2.029
-4 | -0.022 | 0.0354 | -0.034 | -0.621
-3.5 | 0.034 | 0.03255 | -0.038 | 1.054
-3 | 0.111 | 0.01121 | -0.068 | 9.941
-2.5 | 0.182 | 0.01101 | -0.069 | 16.539
-2 | 0.253 | 0.0108 | -0.071 | 23.437
-1.5 | 0.325 | 0.01062 | -0.072 | 30.572
-1 | 0.396 | 0.01051 | -0.073 | 37.708
-0.5 | 0.469 | 0.01039 | -0.075 | 45.159
0 | 0.527 | 0.01094 | -0.076 | 48.194
0.5 | 0.597 | 0.01097 | -0.078 | 54.479
1 | 0.667 | 0.00898 | -0.079 | 74.307
1.5 | 0.736 | 0.00934 | -0.08 | 78.796
2 | 0.805 | 0.00978 | -0.082 | 82.253
2.5 | 0.873 | 0.01035 | -0.083 | 84.372
3 | 0.941 | 0.0111 | -0.085 | 84.782
3.5 | 1.008 | 0.01177 | -0.086 | 85.663
4 | 1.075 | 0.01258 | -0.088 | 85.472
4.5 | 1.141 | 0.01358 | -0.089 | 84.023
5 | 1.207 | 0.01445 | -0.091 | 83.558
5.5 | 1.272 | 0.01537 | -0.092 | 82.753
6 | 1.333 | 0.0166 | -0.093 | 80.284
6.5 | 1.391 | 0.01791 | -0.095 | 77.705
7 | 1.447 | 0.01925 | -0.096 | 75.165
7.5 | 1.499 | 0.02052 | -0.097 | 73.078
8 | 1.54 | 0.02931 | -0.098 | 52.52
8.5 | 1.569 | 0.03136 | -0.1 | 50.027
9 | 1.577 | 0.03351 | -0.101 | 47.061
9.5 | 1.552 | 0.03624 | -0.102 | 42.831
10 | 1.455 | 0.04111 | -0.103 | 35.386
10.5 | 0.795 | 0.08386 | -0.052 | 9.476
11 | 0.817 | 0.11267 | -0.035 | 7.255
11.5 | 0.845 | 0.12812 | -0.042 | 6.595
12 | 0.873 | 0.13781 | -0.047 | 6.332
12.5 | 0.899 | 0.14118 | -0.049 | 6.37
13 | 0.926 | 0.14334 | -0.05 | 6.461
13.5 | 0.954 | 0.15238 | -0.055 | 6.263
14 | 0.981 | 0.15559 | -0.056 | 6.303

## 32. Re 500k Mach 0.50 (2)
BIGFOIL.COM POLAR EXPORT
NACA67-716 a=0.2
NACA67-716 a=0.2 |  |  |  | Cl Max: | 1.1887 | at alpha= | 11 | deg
XFOIL ncrit=9 |  |  |  | L/D Max: | 49.8059 | at alpha= | 5 | deg
Re: | 500000 |  |  | Cd Min: | 0.2137 | at alpha= | -20 | deg
Mach: | 0.5 |  |  | Cl=0 at alpha= | -3.1747 | deg
|  |  |  | @ Cl=0.1, Cd= | 0.020843
|  |  |  | @ Cl=0.4, Cd= | 0.013992
|  |  |  | @ Cl=0.6, Cd= | 0.013197
alpha (deg) | Cl | Cd | Cm | Cl/Cd
-20 | -0.2514 | 0.2137 | -0.0886 | -1.1764
-19.5 | -0.2302 | 0.20684 | -0.0932 | -1.1129
-19 | -0.2107 | 0.20019 | -0.098 | -1.0525
-18.5 | -0.1908 | 0.19352 | -0.1025 | -0.98594
-18 | -0.1666 | 0.18638 | -0.1059 | -0.89387
-17.5 | -0.1451 | 0.18011 | -0.1095 | -0.80562
-17 | -0.1247 | 0.17358 | -0.1132 | -0.7184
-16.5 | -0.1048 | 0.16708 | -0.1168 | -0.62724
-15.5 | -0.0742 | 0.15371 | -0.1254 | -0.48273
-15 | -0.048 | 0.14678 | -0.128 | -0.32702
-14.5 | -0.0281 | 0.14071 | -0.1316 | -0.1997
-14 | -0.0148 | 0.13397 | -0.1357 | -0.11047
-13.5 | -0.0042 | 0.12737 | -0.1396 | -0.032975
-13 | 0.0168 | 0.12056 | -0.1417 | 0.13935
-12.5 | 0.0337 | 0.1146 | -0.1443 | 0.29407
-12 | 0.0473 | 0.10841 | -0.147 | 0.43631
-11.5 | 0.0483 | 0.10161 | -0.1508 | 0.47535
-11 | 0.0532 | 0.09465 | -0.1542 | 0.56207
-10.5 | 0.074 | 0.08934 | -0.155 | 0.8283
-10 | 0.0691 | 0.08239 | -0.1598 | 0.83869
-9.5 | 0.0816 | 0.07705 | -0.1599 | 1.0591
-9 | 0.0814 | 0.07089 | -0.1621 | 1.1483
-8 | 0.0121 | 0.05739 | -0.1629 | 0.21084
-6.5 | -0.0501 | 0.04733 | -0.1346 | -1.0585
-5 | -0.0816 | 0.03894 | -0.0994 | -2.0955
-4.5 | -0.1061 | 0.03424 | -0.0827 | -3.0987
-4 | -0.0633 | 0.02974 | -0.0786 | -2.1284
-3.5 | -0.0486 | 0.02648 | -0.0685 | -1.8353
-3 | 0.0261 | 0.0228 | -0.0691 | 1.1447
-2.5 | 0.1292 | 0.02007 | -0.075 | 6.4375
-2 | 0.2359 | 0.01799 | -0.0824 | 13.1128
-1.5 | 0.2448 | 0.0177 | -0.071 | 13.8305
-1 | 0.3116 | 0.01624 | -0.0706 | 19.1872
-0.5 | 0.3807 | 0.01491 | -0.0708 | 25.5332
1.5 | 0.4463 | 0.01179 | -0.031 | 37.8541
2 | 0.5067 | 0.01193 | -0.029 | 42.4728
2.5 | 0.5465 | 0.01245 | -0.0237 | 43.8956
3 | 0.5898 | 0.01308 | -0.0181 | 45.0917
3.5 | 0.6273 | 0.01351 | -0.0132 | 46.4323
4 | 0.6706 | 0.01379 | -0.01 | 48.6294
4.5 | 0.7061 | 0.01433 | -0.0055 | 49.2742
5 | 0.7441 | 0.01494 | -0.0013 | 49.8059
5.5 | 0.7801 | 0.01568 | 0.003 | 49.7513
6.5 | 0.853 | 0.01738 | 0.0112 | 49.0794
7 | 0.8885 | 0.0184 | 0.0154 | 48.288
8 | 0.9611 | 0.02071 | 0.0231 | 46.4075
8.5 | 0.9965 | 0.0222 | 0.0266 | 44.8874
9 | 1.0395 | 0.02406 | 0.0282 | 43.2045
9.5 | 1.079 | 0.02668 | 0.029 | 40.4423
10 | 1.1225 | 0.02951 | 0.029 | 38.038
10.5 | 1.1618 | 0.03283 | 0.029 | 35.3884
11 | 1.1887 | 0.03715 | 0.0294 | 31.9973
11.5 | 1.1775 | 0.04238 | 0.0341 | 27.7843
12 | 1.1511 | 0.04856 | 0.0393 | 23.7047
12.5 | 1.1292 | 0.05548 | 0.0425 | 20.3533
13 | 1.1123 | 0.0627 | 0.0443 | 17.74
14 | 1.091 | 0.07743 | 0.0453 | 14.0901
14.5 | 1.0804 | 0.08528 | 0.0447 | 12.6689
15 | 1.0725 | 0.0932 | 0.0435 | 11.5075
15.5 | 1.0697 | 0.10081 | 0.0421 | 10.6111
16 | 1.0645 | 0.10892 | 0.0399 | 9.7732

## 33. Re 750k Mach 0.00 (1)
BIGFOIL.COM POLAR EXPORT
NACA67-716 a=0.2
NACA67-716 a=0.2 |  |  |  | Cl Max: | 1.674 | at alpha= | 13.5 | deg
JavaFoil+Calcfoil stall+Eppler ext transition |  |  |  | L/D Max: | 106.223 | at alpha= | 4.5 | deg
Re: | 750000 |  |  | Cd Min: | 0.00644 | at alpha= | 0.5 | deg
Mach: | 0 |  |  | Cl=0 at alpha= | -3.8033 | deg
|  |  |  | @ Cl=0.1, Cd= | 0.0092641
|  |  |  | @ Cl=0.4, Cd= | 0.0085757
|  |  |  | @ Cl=0.6, Cd= | 0.0068193
alpha (deg) | Cl | Cd | Cm | Cl/Cd
-18.5 | -0.458 | 0.17778 | -0.014 | -2.576
-18 | -0.472 | 0.16731 | -0.014 | -2.822
-17.5 | -0.486 | 0.16004 | -0.015 | -3.036
-17 | -0.499 | 0.15048 | -0.015 | -3.318
-16.5 | -0.512 | 0.14198 | -0.016 | -3.606
-16 | -0.524 | 0.13511 | -0.016 | -3.876
-15.5 | -0.534 | 0.13019 | -0.016 | -4.102
-15 | -0.543 | 0.12187 | -0.017 | -4.458
-14.5 | -0.551 | 0.11534 | -0.018 | -4.775
-14 | -0.556 | 0.10774 | -0.018 | -5.161
-13.5 | -0.559 | 0.10155 | -0.019 | -5.506
-13 | -0.559 | 0.09736 | -0.019 | -5.743
-12.5 | -0.557 | 0.09049 | -0.019 | -6.152
-12 | -0.551 | 0.08688 | -0.02 | -6.34
-11.5 | -0.542 | 0.08019 | -0.021 | -6.758
-11 | -0.529 | 0.07447 | -0.022 | -7.108
-10.5 | -0.513 | 0.07098 | -0.022 | -7.225
-10 | -0.493 | 0.06565 | -0.023 | -7.507
-9.5 | -0.469 | 0.06153 | -0.024 | -7.62
-9 | -0.441 | 0.05856 | -0.024 | -7.534
-8.5 | -0.41 | 0.05373 | -0.026 | -7.639
-8 | -0.376 | 0.0503 | -0.027 | -7.481
-7.5 | -0.339 | 0.04726 | -0.027 | -7.17
-7 | -0.299 | 0.0442 | -0.029 | -6.764
-6.5 | -0.257 | 0.04103 | -0.03 | -6.265
-6 | -0.211 | 0.03967 | -0.028 | -5.323
-5.5 | -0.165 | 0.03657 | -0.031 | -4.52
-5 | -0.143 | 0.01017 | -0.055 | -14.068
-4.5 | -0.084 | 0.00995 | -0.057 | -8.427
-4 | -0.024 | 0.0097 | -0.058 | -2.457
-3.5 | 0.037 | 0.0095 | -0.059 | 3.875
-3 | 0.098 | 0.00927 | -0.06 | 10.571
-2.5 | 0.159 | 0.00909 | -0.061 | 17.544
-2 | 0.221 | 0.00891 | -0.062 | 24.847
-1.5 | 0.283 | 0.00878 | -0.064 | 32.291
-1 | 0.346 | 0.00867 | -0.065 | 39.873
-0.5 | 0.409 | 0.00856 | -0.066 | 47.745
0 | 0.462 | 0.00876 | -0.067 | 52.704
0.5 | 0.523 | 0.00644 | -0.068 | 81.149
1 | 0.584 | 0.00675 | -0.07 | 86.481
1.5 | 0.644 | 0.00701 | -0.071 | 91.879
2 | 0.704 | 0.00732 | -0.072 | 96.166
2.5 | 0.764 | 0.00767 | -0.074 | 99.549
3 | 0.823 | 0.00816 | -0.075 | 100.886
3.5 | 0.882 | 0.00831 | -0.076 | 106.151
4 | 0.941 | 0.00891 | -0.077 | 105.642
4.5 | 1 | 0.00941 | -0.079 | 106.223
5 | 1.058 | 0.01005 | -0.08 | 105.267
5.5 | 1.116 | 0.01065 | -0.081 | 104.732
6 | 1.172 | 0.0112 | -0.082 | 104.638
6.5 | 1.227 | 0.01186 | -0.083 | 103.453
7 | 1.281 | 0.01275 | -0.084 | 100.473
7.5 | 1.334 | 0.01357 | -0.086 | 98.268
8 | 1.385 | 0.01436 | -0.087 | 96.397
8.5 | 1.432 | 0.01512 | -0.088 | 94.693
9 | 1.471 | 0.02161 | -0.089 | 68.062
9.5 | 1.51 | 0.02255 | -0.09 | 66.962
10 | 1.546 | 0.02368 | -0.091 | 65.308
10.5 | 1.578 | 0.0248 | -0.092 | 63.636
11 | 1.606 | 0.02589 | -0.093 | 62.045
11.5 | 1.629 | 0.0278 | -0.094 | 58.608
12 | 1.648 | 0.0292 | -0.095 | 56.434
12.5 | 1.661 | 0.03128 | -0.096 | 53.109
13 | 1.67 | 0.03292 | -0.097 | 50.713
13.5 | 1.674 | 0.03473 | -0.098 | 48.194
14 | 1.671 | 0.03671 | -0.099 | 45.514
14.5 | 1.659 | 0.03891 | -0.1 | 42.632
15 | 1.642 | 0.04084 | -0.101 | 40.193
15.5 | 1.618 | 0.04364 | -0.102 | 37.077
16 | 1.591 | 0.04615 | -0.103 | 34.467
16.5 | 1.555 | 0.04983 | -0.103 | 31.219
17 | 1.515 | 0.05398 | -0.104 | 28.064
17.5 | 1.451 | 0.06417 | -0.102 | 22.618
18 | 1.379 | 0.07807 | -0.099 | 17.666
18.5 | 1.224 | 0.14054 | -0.077 | 8.707

## 34. Re 750k Mach 0.00 (2)
BIGFOIL.COM POLAR EXPORT
NACA67-716 a=0.2
NACA67-716 a=0.2 |  |  |  | Cl Max: | 1.2836 | at alpha= | 17.5 | deg
XFOIL ncrit=9 |  |  |  | L/D Max: | 87.0334 | at alpha= | 3.5 | deg
Re: | 750000 |  |  | Cd Min: | 0.10137 | at alpha= | 20 | deg
Mach: | 0 |  |  | Cl=0 at alpha= | -5.1205 | deg
|  |  |  | @ Cl=0.1, Cd= | 0.013023
|  |  |  | @ Cl=0.4, Cd= | 0.010017
|  |  |  | @ Cl=0.6, Cd= | 0.0076632
alpha (deg) | Cl | Cd | Cm | Cl/Cd
-14 | -0.7524 | 0.03213 | -0.1183 | -23.4174
-13.5 | -0.7531 | 0.02711 | -0.1126 | -27.7794
-13 | -0.7269 | 0.02462 | -0.1096 | -29.5248
-12.5 | -0.6962 | 0.02256 | -0.1068 | -30.8599
-12 | -0.6567 | 0.02166 | -0.105 | -30.3186
-11.5 | -0.6119 | 0.02168 | -0.1038 | -28.2242
-11 | -0.565 | 0.02175 | -0.1028 | -25.977
-10.5 | -0.5233 | 0.02212 | -0.1011 | -23.6573
-10 | -0.4787 | 0.02221 | -0.0997 | -21.5534
-9.5 | -0.438 | 0.02098 | -0.098 | -20.877
-9 | -0.3941 | 0.02098 | -0.0965 | -18.7846
-8.5 | -0.35 | 0.02074 | -0.0951 | -16.8756
-8 | -0.3044 | 0.01985 | -0.094 | -15.335
-7.5 | -0.2559 | 0.0181 | -0.0936 | -14.1381
-7 | -0.2114 | 0.01855 | -0.0922 | -11.3962
-6.5 | -0.159 | 0.01728 | -0.0921 | -9.2014
-6 | -0.1045 | 0.01631 | -0.0923 | -6.4071
-5.5 | -0.0422 | 0.01484 | -0.0943 | -2.8437
-5 | 0.0134 | 0.01403 | -0.095 | 0.9551
-4.5 | 0.0675 | 0.01336 | -0.0951 | 5.0524
-4 | 0.1205 | 0.01281 | -0.095 | 9.4067
-3.5 | 0.1711 | 0.01195 | -0.0944 | 14.318
-3 | 0.2167 | 0.01173 | -0.0928 | 18.474
-2.5 | 0.2583 | 0.01119 | -0.0903 | 23.0831
-2 | 0.3064 | 0.0107 | -0.089 | 28.6355
-1.5 | 0.352 | 0.01043 | -0.0874 | 33.7488
-1 | 0.3956 | 0.01009 | -0.0852 | 39.2071
-0.5 | 0.4383 | 0.00938 | -0.083 | 46.7271
0 | 0.4188 | 0.00735 | -0.0679 | 56.9796
0.5 | 0.4748 | 0.0073 | -0.0679 | 65.0411
1 | 0.5195 | 0.00738 | -0.0656 | 70.393
1.5 | 0.5671 | 0.00748 | -0.0639 | 75.8155
2 | 0.6102 | 0.00772 | -0.061 | 79.0415
2.5 | 0.6474 | 0.00793 | -0.0572 | 81.6393
3 | 0.675 | 0.00785 | -0.0518 | 85.9873
3.5 | 0.7041 | 0.00809 | -0.0469 | 87.0334
4 | 0.7316 | 0.00847 | -0.042 | 86.3754
4.5 | 0.76 | 0.00892 | -0.0374 | 85.2018
5 | 0.786 | 0.00949 | -0.0325 | 82.824
5.5 | 0.8146 | 0.01002 | -0.0283 | 81.2974
6 | 0.842 | 0.01067 | -0.0239 | 78.9128
6.5 | 0.8719 | 0.01133 | -0.0202 | 76.955
7 | 0.9001 | 0.01208 | -0.0163 | 74.5116
7.5 | 0.9248 | 0.01293 | -0.0119 | 71.5236
8 | 0.9508 | 0.01384 | -0.0078 | 68.6994
8.5 | 0.9774 | 0.01475 | -0.0041 | 66.2644
9 | 1.0018 | 0.01581 | -0.0001 | 63.365
9.5 | 1.0304 | 0.01682 | 0.003 | 61.2604
10 | 1.0704 | 0.01798 | 0.0033 | 59.5328
10.5 | 1.1189 | 0.01942 | 0.0013 | 57.6159
11 | 1.1636 | 0.02126 | -0.0006 | 54.7319
12 | 1.2009 | 0.0263 | 0.004 | 45.6616
12.5 | 1.2012 | 0.0294 | 0.0091 | 40.8571
13 | 1.2065 | 0.03252 | 0.013 | 37.1002
13.5 | 1.215 | 0.03565 | 0.0163 | 34.0813
14 | 1.2257 | 0.03883 | 0.0189 | 31.5658
14.5 | 1.2412 | 0.0418 | 0.0207 | 29.6938
15 | 1.2504 | 0.04544 | 0.0226 | 27.5176
15.5 | 1.263 | 0.04896 | 0.0239 | 25.7966
16 | 1.2654 | 0.05363 | 0.0253 | 23.595
16.5 | 1.277 | 0.05756 | 0.0259 | 22.1855
17 | 1.2732 | 0.06333 | 0.0266 | 20.1042
17.5 | 1.2836 | 0.06771 | 0.0265 | 18.9573
18 | 1.2795 | 0.07394 | 0.0261 | 17.3046
18.5 | 1.28 | 0.07985 | 0.0253 | 16.0301
19 | 1.2745 | 0.08671 | 0.024 | 14.6984
19.5 | 1.2658 | 0.09423 | 0.0223 | 13.4331
20 | 1.261 | 0.10137 | 0.0201 | 12.4396

## 35. Re 750k Mach 0.10 (1)
BIGFOIL.COM POLAR EXPORT
NACA67-716 a=0.2
NACA67-716 a=0.2 |  |  |  | Cl Max: | 1.665 | at alpha= | 13 | deg
JavaFoil+Calcfoil stall+Eppler ext transition |  |  |  | L/D Max: | 106.953 | at alpha= | 4 | deg
Re: | 750000 |  |  | Cd Min: | 0.00648 | at alpha= | 0.5 | deg
Mach: | 0.1 |  |  | Cl=0 at alpha= | -3.8033 | deg
|  |  |  | @ Cl=0.1, Cd= | 0.0092842
|  |  |  | @ Cl=0.4, Cd= | 0.0085972
|  |  |  | @ Cl=0.6, Cd= | 0.006842
alpha (deg) | Cl | Cd | Cm | Cl/Cd
-18 | -0.425 | 0.17379 | -0.014 | -2.447
-17.5 | -0.442 | 0.16524 | -0.014 | -2.672
-17 | -0.458 | 0.15503 | -0.015 | -2.952
-16.5 | -0.473 | 0.14737 | -0.016 | -3.21
-16 | -0.488 | 0.13814 | -0.016 | -3.531
-15.5 | -0.501 | 0.13357 | -0.016 | -3.752
-15 | -0.514 | 0.12373 | -0.017 | -4.151
-14.5 | -0.524 | 0.11666 | -0.018 | -4.492
-14 | -0.533 | 0.1107 | -0.018 | -4.811
-13.5 | -0.538 | 0.10598 | -0.018 | -5.081
-13 | -0.542 | 0.09819 | -0.019 | -5.518
-12.5 | -0.542 | 0.09174 | -0.019 | -5.909
-12 | -0.539 | 0.08818 | -0.02 | -6.11
-11.5 | -0.532 | 0.0809 | -0.021 | -6.579
-11 | -0.522 | 0.07571 | -0.022 | -6.895
-10.5 | -0.507 | 0.07234 | -0.022 | -7.013
-10 | -0.489 | 0.06633 | -0.023 | -7.372
-9.5 | -0.466 | 0.06201 | -0.024 | -7.522
-9 | -0.44 | 0.05898 | -0.024 | -7.456
-8.5 | -0.41 | 0.05411 | -0.026 | -7.573
-8 | -0.376 | 0.05062 | -0.027 | -7.434
-7.5 | -0.339 | 0.04764 | -0.028 | -7.122
-7 | -0.3 | 0.04439 | -0.029 | -6.749
-6.5 | -0.258 | 0.041 | -0.031 | -6.29
-6 | -0.212 | 0.03982 | -0.028 | -5.319
-5.5 | -0.166 | 0.03716 | -0.03 | -4.455
-5 | -0.144 | 0.01017 | -0.056 | -14.121
-4.5 | -0.084 | 0.00998 | -0.057 | -8.439
-4 | -0.024 | 0.00973 | -0.058 | -2.461
-3.5 | 0.037 | 0.00953 | -0.059 | 3.88
-3 | 0.098 | 0.00929 | -0.06 | 10.594
-2.5 | 0.16 | 0.00911 | -0.061 | 17.583
-2 | 0.222 | 0.00893 | -0.063 | 24.902
-1.5 | 0.285 | 0.00879 | -0.064 | 32.378
-1 | 0.347 | 0.00868 | -0.065 | 39.979
-0.5 | 0.411 | 0.00858 | -0.066 | 47.875
0 | 0.464 | 0.00881 | -0.068 | 52.682
0.5 | 0.525 | 0.00648 | -0.069 | 81.085
1 | 0.586 | 0.00678 | -0.07 | 86.44
1.5 | 0.647 | 0.00705 | -0.071 | 91.837
2 | 0.707 | 0.00736 | -0.073 | 96.107
2.5 | 0.767 | 0.00773 | -0.074 | 99.21
3 | 0.827 | 0.00822 | -0.075 | 100.641
3.5 | 0.886 | 0.00872 | -0.076 | 101.681
4 | 0.945 | 0.00884 | -0.078 | 106.953
4.5 | 1.004 | 0.0095 | -0.079 | 105.68
5 | 1.063 | 0.01014 | -0.08 | 104.778
5.5 | 1.121 | 0.01072 | -0.081 | 104.526
6 | 1.177 | 0.01129 | -0.083 | 104.254
6.5 | 1.232 | 0.01197 | -0.084 | 102.952
7 | 1.286 | 0.01278 | -0.085 | 100.662
7.5 | 1.34 | 0.01371 | -0.086 | 97.708
8 | 1.391 | 0.0145 | -0.087 | 95.882
8.5 | 1.438 | 0.01528 | -0.088 | 94.099
9 | 1.476 | 0.0218 | -0.089 | 67.697
9.5 | 1.515 | 0.02281 | -0.09 | 66.43
10 | 1.551 | 0.02393 | -0.091 | 64.802
10.5 | 1.582 | 0.02517 | -0.093 | 62.857
11 | 1.609 | 0.0263 | -0.094 | 61.175
11.5 | 1.631 | 0.02784 | -0.095 | 58.572
12 | 1.647 | 0.02965 | -0.096 | 55.546
12.5 | 1.658 | 0.03173 | -0.097 | 52.258
13 | 1.665 | 0.03353 | -0.098 | 49.636
13.5 | 1.665 | 0.03535 | -0.099 | 47.112
14 | 1.659 | 0.03745 | -0.1 | 44.31
14.5 | 1.643 | 0.03967 | -0.101 | 41.418
15 | 1.621 | 0.04218 | -0.102 | 38.433
15.5 | 1.594 | 0.04465 | -0.102 | 35.691
16 | 1.559 | 0.04782 | -0.103 | 32.613
16.5 | 1.518 | 0.05157 | -0.104 | 29.43
17 | 1.458 | 0.05953 | -0.102 | 24.49
17.5 | 1.378 | 0.07514 | -0.099 | 18.344
18 | 1.247 | 0.12093 | -0.085 | 10.309

## 36. Re 750k Mach 0.10 (2)
BIGFOIL.COM POLAR EXPORT
NACA67-716 a=0.2
NACA67-716 a=0.2 |  |  |  | Cl Max: | 1.275 | at alpha= | 17.5 | deg
XFOIL ncrit=9 |  |  |  | L/D Max: | 85.8068 | at alpha= | 3.5 | deg
Re: | 750000 |  |  | Cd Min: | 0.10506 | at alpha= | 20 | deg
Mach: | 0.1 |  |  | Cl=0 at alpha= | -5.1182 | deg
|  |  |  | @ Cl=0.1, Cd= | 0.013108
|  |  |  | @ Cl=0.4, Cd= | 0.010103
|  |  |  | @ Cl=0.6, Cd= | 0.0076638
alpha (deg) | Cl | Cd | Cm | Cl/Cd
-13 | -0.7099 | 0.02834 | -0.1137 | -25.0494
-12.5 | -0.6928 | 0.02466 | -0.1094 | -28.0941
-12 | -0.6621 | 0.02251 | -0.1065 | -29.4136
-11.5 | -0.6157 | 0.02175 | -0.1057 | -28.308
-11 | -0.5691 | 0.02249 | -0.1043 | -25.3046
-10.5 | -0.5254 | 0.02204 | -0.1028 | -23.8385
-10 | -0.4776 | 0.023 | -0.1016 | -20.7652
-9.5 | -0.4343 | 0.02229 | -0.1 | -19.4841
-9 | -0.3941 | 0.02132 | -0.0981 | -18.485
-8.5 | -0.3494 | 0.02141 | -0.0966 | -16.3195
-8 | -0.3047 | 0.02036 | -0.0953 | -14.9656
-7.5 | -0.2573 | 0.01847 | -0.0945 | -13.9307
-7 | -0.2124 | 0.01895 | -0.0931 | -11.2084
-6.5 | -0.1606 | 0.01764 | -0.0928 | -9.1043
-6 | -0.1052 | 0.01651 | -0.093 | -6.3719
-5.5 | -0.0433 | 0.01503 | -0.0949 | -2.8809
-5 | 0.0134 | 0.01417 | -0.0956 | 0.94566
-4.5 | 0.0686 | 0.01345 | -0.0959 | 5.1004
-4 | 0.1227 | 0.01286 | -0.0959 | 9.5412
-3.5 | 0.1745 | 0.01201 | -0.0955 | 14.5296
-3 | 0.2191 | 0.01178 | -0.0935 | 18.5993
-2.5 | 0.2614 | 0.01122 | -0.0911 | 23.2977
-2 | 0.31 | 0.01073 | -0.0899 | 28.891
-1.5 | 0.3545 | 0.01049 | -0.0879 | 33.7941
-1 | 0.3989 | 0.01012 | -0.0859 | 39.417
-0.5 | 0.4428 | 0.00944 | -0.0838 | 46.9068
0 | 0.4208 | 0.00736 | -0.0682 | 57.1739
0.5 | 0.4747 | 0.00734 | -0.0676 | 64.673
1 | 0.5215 | 0.00739 | -0.0657 | 70.5683
1.5 | 0.5678 | 0.00749 | -0.0637 | 75.8077
2 | 0.6104 | 0.00772 | -0.0607 | 79.0674
2.5 | 0.6466 | 0.00794 | -0.0565 | 81.4358
3 | 0.6717 | 0.00791 | -0.0506 | 84.9178
3.5 | 0.7019 | 0.00818 | -0.0459 | 85.8068
4 | 0.7296 | 0.00859 | -0.0409 | 84.936
4.5 | 0.7582 | 0.00904 | -0.0363 | 83.8717
5 | 0.7853 | 0.0096 | -0.0316 | 81.8021
5.5 | 0.813 | 0.01017 | -0.0272 | 79.941
6 | 0.8419 | 0.01081 | -0.023 | 77.8816
6.5 | 0.8707 | 0.01151 | -0.019 | 75.6473
7 | 0.9005 | 0.01224 | -0.0154 | 73.5703
7.5 | 0.9251 | 0.01311 | -0.0109 | 70.5645
8 | 0.9507 | 0.01406 | -0.0068 | 67.6174
8.5 | 0.9779 | 0.01497 | -0.003 | 65.324
9 | 1.0029 | 0.01603 | 0.0009 | 62.5639
9.5 | 1.0315 | 0.01708 | 0.004 | 60.3923
10 | 1.0717 | 0.01827 | 0.0043 | 58.659
10.5 | 1.1199 | 0.01977 | 0.0024 | 56.6464
11 | 1.1651 | 0.02162 | 0.0005 | 53.8899
12 | 1.2 | 0.02689 | 0.0054 | 44.6263
12.5 | 1.1988 | 0.03015 | 0.0106 | 39.7612
13 | 1.2041 | 0.03335 | 0.0145 | 36.1049
13.5 | 1.2134 | 0.03651 | 0.0176 | 33.2347
14 | 1.2241 | 0.03977 | 0.0202 | 30.7795
14.5 | 1.2379 | 0.04296 | 0.0221 | 28.8152
15 | 1.2475 | 0.04667 | 0.0239 | 26.7302
15.5 | 1.2579 | 0.05051 | 0.0252 | 24.904
16 | 1.2614 | 0.05516 | 0.0265 | 22.868
16.5 | 1.2703 | 0.05948 | 0.0271 | 21.3568
17 | 1.2681 | 0.06519 | 0.0275 | 19.4524
17.5 | 1.275 | 0.07008 | 0.0273 | 18.1935
18 | 1.2651 | 0.07718 | 0.0268 | 16.3916
18.5 | 1.2699 | 0.08269 | 0.0258 | 15.3574
19 | 1.259 | 0.0904 | 0.0243 | 13.927
19.5 | 1.2539 | 0.09758 | 0.0224 | 12.85
20 | 1.2476 | 0.10506 | 0.02 | 11.8751

## 37. Re 750k Mach 0.25 (1)
BIGFOIL.COM POLAR EXPORT
NACA67-716 a=0.2
NACA67-716 a=0.2 |  |  |  | Cl Max: | 1.63 | at alpha= | 12 | deg
JavaFoil+Calcfoil stall+Eppler ext transition |  |  |  | L/D Max: | 104.596 | at alpha= | 4.5 | deg
Re: | 750000 |  |  | Cd Min: | 0.00668 | at alpha= | 0.5 | deg
Mach: | 0.25 |  |  | Cl=0 at alpha= | -3.8016 | deg
|  |  |  | @ Cl=0.1, Cd= | 0.0094244
|  |  |  | @ Cl=0.4, Cd= | 0.0087367
|  |  |  | @ Cl=0.6, Cd= | 0.0069703
alpha (deg) | Cl | Cd | Cm | Cl/Cd
-15.5 | -0.165 | 0.15248 | -0.016 | -1.085
-15 | -0.226 | 0.14591 | -0.017 | -1.55
-14.5 | -0.275 | 0.13462 | -0.017 | -2.039
-14 | -0.317 | 0.1287 | -0.017 | -2.461
-13.5 | -0.354 | 0.11451 | -0.018 | -3.09
-13 | -0.386 | 0.11102 | -0.019 | -3.476
-12.5 | -0.413 | 0.1028 | -0.019 | -4.015
-12 | -0.434 | 0.0943 | -0.02 | -4.601
-11.5 | -0.449 | 0.0891 | -0.021 | -5.038
-11 | -0.457 | 0.08201 | -0.021 | -5.577
-10.5 | -0.459 | 0.07529 | -0.022 | -6.103
-10 | -0.455 | 0.07109 | -0.023 | -6.395
-9.5 | -0.443 | 0.06641 | -0.024 | -6.676
-9 | -0.426 | 0.06118 | -0.024 | -6.959
-8.5 | -0.402 | 0.0561 | -0.025 | -7.172
-8 | -0.373 | 0.05242 | -0.026 | -7.124
-7.5 | -0.34 | 0.04923 | -0.027 | -6.902
-7 | -0.302 | 0.04599 | -0.028 | -6.568
-6.5 | -0.261 | 0.04252 | -0.03 | -6.137
-6 | -0.217 | 0.03959 | -0.032 | -5.479
-5.5 | -0.169 | 0.03769 | -0.031 | -4.481
-5 | -0.121 | 0.03485 | -0.033 | -3.464
-4.5 | -0.086 | 0.01016 | -0.058 | -8.48
-4 | -0.025 | 0.00993 | -0.059 | -2.469
-3.5 | 0.038 | 0.0097 | -0.061 | 3.907
-3 | 0.101 | 0.00942 | -0.062 | 10.707
-2.5 | 0.164 | 0.00925 | -0.063 | 17.771
-2 | 0.228 | 0.00906 | -0.064 | 25.178
-1.5 | 0.292 | 0.00893 | -0.066 | 32.73
-1 | 0.356 | 0.00879 | -0.067 | 40.544
-0.5 | 0.422 | 0.00871 | -0.068 | 48.421
0 | 0.477 | 0.00896 | -0.069 | 53.201
0.5 | 0.54 | 0.00668 | -0.071 | 80.737
1 | 0.602 | 0.00698 | -0.072 | 86.215
1.5 | 0.664 | 0.00727 | -0.073 | 91.353
2 | 0.726 | 0.0076 | -0.075 | 95.461
2.5 | 0.787 | 0.00801 | -0.076 | 98.292
3 | 0.848 | 0.00858 | -0.077 | 98.939
3.5 | 0.909 | 0.00908 | -0.078 | 100.198
4 | 0.97 | 0.00953 | -0.08 | 101.785
4.5 | 1.03 | 0.00985 | -0.081 | 104.596
5 | 1.09 | 0.01066 | -0.082 | 102.263
5.5 | 1.15 | 0.01124 | -0.083 | 102.336
6 | 1.207 | 0.01185 | -0.085 | 101.853
6.5 | 1.263 | 0.01263 | -0.086 | 99.978
7 | 1.318 | 0.01351 | -0.087 | 97.556
7.5 | 1.372 | 0.01438 | -0.088 | 95.391
8 | 1.423 | 0.01521 | -0.089 | 93.544
8.5 | 1.469 | 0.0161 | -0.091 | 91.252
9 | 1.505 | 0.0231 | -0.092 | 65.164
9.5 | 1.541 | 0.02426 | -0.093 | 63.534
10 | 1.572 | 0.02556 | -0.094 | 61.508
10.5 | 1.597 | 0.0269 | -0.095 | 59.373
11 | 1.616 | 0.02845 | -0.096 | 56.794
11.5 | 1.627 | 0.03075 | -0.097 | 52.898
12 | 1.63 | 0.03288 | -0.098 | 49.583
12.5 | 1.626 | 0.0348 | -0.099 | 46.729
13 | 1.614 | 0.03723 | -0.1 | 43.341
13.5 | 1.592 | 0.03962 | -0.101 | 40.179
14 | 1.558 | 0.04244 | -0.102 | 36.723
14.5 | 1.509 | 0.04536 | -0.103 | 33.261
15 | 1.444 | 0.05008 | -0.103 | 28.826
15.5 | 1.307 | 0.07214 | -0.096 | 18.115
16 | 1.121 | 0.12977 | -0.063 | 8.635
16.5 | 1.042 | 0.14315 | -0.051 | 7.277
17 | 0.965 | 0.15389 | -0.046 | 6.271

## 38. Re 750k Mach 0.25 (2)
BIGFOIL.COM POLAR EXPORT
NACA67-716 a=0.2
NACA67-716 a=0.2 |  |  |  | Cl Max: | 1.2308 | at alpha= | 16 | deg
XFOIL ncrit=9 |  |  |  | L/D Max: | 79.0951 | at alpha= | 3.5 | deg
Re: | 750000 |  |  | Cd Min: | 0.12385 | at alpha= | 20 | deg
Mach: | 0.25 |  |  | Cl=0 at alpha= | -5.0792 | deg
|  |  |  | @ Cl=0.1, Cd= | 0.013658
|  |  |  | @ Cl=0.4, Cd= | 0.010447
|  |  |  | @ Cl=0.6, Cd= | 0.0076949
alpha (deg) | Cl | Cd | Cm | Cl/Cd
-13.5 | -0.0291 | 0.11303 | -0.1043 | -0.25745
-13 | -0.0813 | 0.10732 | -0.1214 | -0.75755
-12.5 | -0.064 | 0.1025 | -0.1232 | -0.62439
-12 | -0.0976 | 0.08792 | -0.1278 | -1.1101
-11.5 | -0.0712 | 0.0857 | -0.1296 | -0.83081
-11 | -0.1186 | 0.07122 | -0.1354 | -1.6653
-10.5 | -0.1998 | 0.05723 | -0.1401 | -3.4912
-10 | -0.2266 | 0.05213 | -0.1361 | -4.3468
-9 | -0.2874 | 0.03954 | -0.119 | -7.2686
-8.5 | -0.3384 | 0.0245 | -0.1059 | -13.8122
-8 | -0.257 | 0.03112 | -0.1091 | -8.2584
-7.5 | -0.2525 | 0.02308 | -0.1015 | -10.9402
-7 | -0.2111 | 0.0216 | -0.0991 | -9.7731
-6.5 | -0.1633 | 0.02086 | -0.0975 | -7.8284
-6 | -0.1113 | 0.01814 | -0.0967 | -6.1356
-5.5 | -0.0531 | 0.01637 | -0.0972 | -3.2437
-5 | 0.01 | 0.01505 | -0.0987 | 0.66445
-4.5 | 0.0733 | 0.01401 | -0.1 | 5.232
-4 | 0.1355 | 0.01319 | -0.1011 | 10.2729
-3.5 | 0.1915 | 0.01237 | -0.1011 | 15.481
-3 | 0.2353 | 0.01203 | -0.0986 | 19.5594
-2.5 | 0.2804 | 0.0114 | -0.0963 | 24.5965
-2 | 0.3291 | 0.01098 | -0.0947 | 29.9727
-1.5 | 0.3694 | 0.01075 | -0.0914 | 34.3628
-1 | 0.4189 | 0.01026 | -0.09 | 40.8285
-0.5 | 0.4577 | 0.00985 | -0.0865 | 46.467
0 | 0.4348 | 0.00743 | -0.0704 | 58.5195
0.5 | 0.4768 | 0.00745 | -0.067 | 64
1 | 0.5258 | 0.00751 | -0.065 | 70.0133
1.5 | 0.5707 | 0.00756 | -0.0623 | 75.4894
2 | 0.6011 | 0.0077 | -0.0565 | 78.0649
2.5 | 0.6298 | 0.00812 | -0.0501 | 77.5616
3 | 0.6591 | 0.00837 | -0.0448 | 78.7455
3.5 | 0.6905 | 0.00873 | -0.0402 | 79.0951
4 | 0.7189 | 0.00922 | -0.0352 | 77.9718
4.5 | 0.7485 | 0.00974 | -0.0306 | 76.848
5 | 0.7774 | 0.01037 | -0.0261 | 74.9662
5.5 | 0.8064 | 0.01101 | -0.0216 | 73.2425
6 | 0.8376 | 0.01168 | -0.0176 | 71.7123
6.5 | 0.8683 | 0.01243 | -0.0137 | 69.8552
7 | 0.8998 | 0.01322 | -0.0101 | 68.0635
7.5 | 0.9267 | 0.01415 | -0.0057 | 65.4912
8 | 0.9548 | 0.01513 | -0.0017 | 63.1064
8.5 | 0.9834 | 0.01614 | 0.0021 | 60.9294
9 | 1.0079 | 0.01735 | 0.0064 | 58.0922
9.5 | 1.0387 | 0.0185 | 0.0094 | 56.1459
10 | 1.0791 | 0.01985 | 0.01 | 54.3627
10.5 | 1.1264 | 0.02162 | 0.0085 | 52.0999
11 | 1.1691 | 0.02389 | 0.007 | 48.9368
12 | 1.1914 | 0.03048 | 0.0132 | 39.0879
12.5 | 1.1884 | 0.03429 | 0.0181 | 34.6573
13 | 1.1931 | 0.03796 | 0.0218 | 31.4305
13.5 | 1.2024 | 0.04157 | 0.0245 | 28.9247
14 | 1.2115 | 0.04541 | 0.0269 | 26.6791
14.5 | 1.2157 | 0.04992 | 0.0289 | 24.353
15 | 1.2258 | 0.05413 | 0.0302 | 22.6455
15.5 | 1.2244 | 0.05966 | 0.0313 | 20.523
16 | 1.2308 | 0.06465 | 0.0318 | 19.0379
16.5 | 1.2252 | 0.07115 | 0.0319 | 17.22
17 | 1.2277 | 0.077 | 0.0315 | 15.9442
17.5 | 1.2202 | 0.08425 | 0.0305 | 14.4831
18 | 1.2154 | 0.09142 | 0.029 | 13.2947
18.5 | 1.2099 | 0.09892 | 0.027 | 12.2311
19 | 1.1991 | 0.10728 | 0.0244 | 11.1773
19.5 | 1.192 | 0.11535 | 0.0215 | 10.3338
20 | 1.1829 | 0.12385 | 0.018 | 9.5511

## 39. Re 750k Mach 0.50 (1)
BIGFOIL.COM POLAR EXPORT
NACA67-716 a=0.2
NACA67-716 a=0.2 |  |  |  | Cl Max: | 1.579 | at alpha= | 9 | deg
JavaFoil+Calcfoil stall+Eppler ext transition |  |  |  | L/D Max: | 93.758 | at alpha= | 3.5 | deg
Re: | 750000 |  |  | Cd Min: | 0.00796 | at alpha= | 1 | deg
Mach: | 0.5 |  |  | Cl=0 at alpha= | -3.8281 | deg
|  |  |  | @ Cl=0.1, Cd= | 0.010238
|  |  |  | @ Cl=0.4, Cd= | 0.0094004
|  |  |  | @ Cl=0.6, Cd= | 0.0099777
alpha (deg) | Cl | Cd | Cm | Cl/Cd
-20 | -0.915 | 0.2074 | -0.017 | -4.411
-19.5 | -0.885 | 0.19848 | -0.017 | -4.458
-19 | -0.857 | 0.19052 | -0.017 | -4.498
-18.5 | -0.829 | 0.1865 | -0.018 | -4.447
-18 | -0.802 | 0.18346 | -0.018 | -4.37
-17.5 | -0.774 | 0.17412 | -0.019 | -4.445
-17 | -0.746 | 0.16949 | -0.019 | -4.402
-16.5 | -0.718 | 0.1652 | -0.02 | -4.348
-16 | -0.69 | 0.16178 | -0.02 | -4.268
-15.5 | -0.661 | 0.15432 | -0.02 | -4.282
-15 | -0.633 | 0.15433 | -0.02 | -4.099
-14.5 | -0.605 | 0.14714 | -0.021 | -4.109
-14 | -0.577 | 0.13969 | -0.021 | -4.128
-13.5 | -0.549 | 0.1366 | -0.022 | -4.016
-13 | -0.52 | 0.13588 | -0.022 | -3.831
-12.5 | -0.492 | 0.1292 | -0.023 | -3.811
-12 | -0.465 | 0.12329 | -0.024 | -3.768
-11.5 | -0.435 | 0.11533 | -0.022 | -3.772
-11 | -0.407 | 0.11102 | -0.023 | -3.665
-10.5 | -0.379 | 0.10803 | -0.023 | -3.505
-10 | -0.35 | 0.105 | -0.024 | -3.338
-9.5 | -0.322 | 0.10801 | -0.024 | -2.983
-9 | -0.294 | 0.09316 | -0.023 | -3.151
-8.5 | -0.265 | 0.08909 | -0.023 | -2.977
-8 | -0.237 | 0.09148 | -0.024 | -2.591
-7.5 | -0.209 | 0.05894 | -0.028 | -3.554
-7 | -0.181 | 0.0566 | -0.027 | -3.196
-6.5 | -0.238 | 0.05188 | -0.029 | -4.579
-6 | -0.22 | 0.04588 | -0.031 | -4.791
-5.5 | -0.178 | 0.04197 | -0.032 | -4.237
-5 | -0.129 | 0.03897 | -0.031 | -3.303
-4.5 | -0.077 | 0.03596 | -0.034 | -2.131
-4 | -0.022 | 0.0336 | -0.037 | -0.656
-3.5 | 0.042 | 0.01042 | -0.067 | 4.003
-3 | 0.112 | 0.0102 | -0.069 | 10.935
-2.5 | 0.182 | 0.00993 | -0.07 | 18.344
-2 | 0.253 | 0.0097 | -0.071 | 26.117
-1.5 | 0.325 | 0.00954 | -0.073 | 34.071
-1 | 0.397 | 0.0094 | -0.074 | 42.181
-0.5 | 0.47 | 0.00941 | -0.076 | 49.925
0 | 0.531 | 0.00982 | -0.077 | 54.084
0.5 | 0.601 | 0.00998 | -0.079 | 60.152
1 | 0.67 | 0.00796 | -0.08 | 84.149
1.5 | 0.738 | 0.00837 | -0.081 | 88.175
2 | 0.807 | 0.00891 | -0.083 | 90.572
2.5 | 0.875 | 0.00957 | -0.084 | 91.405
3 | 0.942 | 0.01016 | -0.085 | 92.778
3.5 | 1.01 | 0.01077 | -0.087 | 93.758
4 | 1.077 | 0.01161 | -0.088 | 92.717
4.5 | 1.143 | 0.01238 | -0.09 | 92.314
5 | 1.209 | 0.01311 | -0.091 | 92.173
5.5 | 1.274 | 0.01401 | -0.093 | 90.945
6 | 1.335 | 0.01518 | -0.094 | 87.936
6.5 | 1.393 | 0.01627 | -0.095 | 85.627
7 | 1.449 | 0.01746 | -0.097 | 82.999
7.5 | 1.502 | 0.01859 | -0.098 | 80.764
8 | 1.542 | 0.02714 | -0.099 | 56.805
8.5 | 1.571 | 0.02869 | -0.1 | 54.76
9 | 1.579 | 0.03091 | -0.101 | 51.082
9.5 | 1.554 | 0.03331 | -0.103 | 46.657
10 | 1.457 | 0.03808 | -0.104 | 38.26
10.5 | 0.942 | 0.04307 | -0.105 | 21.872
11 | 0.818 | 0.10481 | -0.037 | 7.8
11.5 | 0.845 | 0.11822 | -0.043 | 7.148
12 | 0.873 | 0.12133 | -0.048 | 7.194
12.5 | 0.899 | 0.12778 | -0.049 | 7.039
13 | 0.926 | 0.13116 | -0.05 | 7.061
13.5 | 0.954 | 0.13716 | -0.055 | 6.958
14 | 0.981 | 0.1429 | -0.056 | 6.863

## 40. Re 750k Mach 0.50 (2)
BIGFOIL.COM POLAR EXPORT
NACA67-716 a=0.2
NACA67-716 a=0.2 |  |  |  | Cl Max: | 1.1643 | at alpha= | 11 | deg
XFOIL ncrit=9 |  |  |  | L/D Max: | 59.0955 | at alpha= | 2.5 | deg
Re: | 750000 |  |  | Cd Min: | 0.21412 | at alpha= | -20 | deg
Mach: | 0.5 |  |  | Cl=0 at alpha= | -4.9753 | deg
|  |  |  | @ Cl=0.1, Cd= | 0.017729
|  |  |  | @ Cl=0.4, Cd= | 0.012377
|  |  |  | @ Cl=0.6, Cd= | 0.010289
alpha (deg) | Cl | Cd | Cm | Cl/Cd
-20 | -0.2651 | 0.21412 | -0.0832 | -1.2381
-19.5 | -0.2432 | 0.20747 | -0.0875 | -1.1722
-19 | -0.2225 | 0.20033 | -0.0918 | -1.1107
-18.5 | -0.2035 | 0.19351 | -0.0963 | -1.0516
-18 | -0.1847 | 0.18663 | -0.1005 | -0.98966
-17.5 | -0.1605 | 0.17989 | -0.1038 | -0.89221
-17 | -0.1385 | 0.17346 | -0.1078 | -0.79845
-16.5 | -0.1173 | 0.16687 | -0.1117 | -0.70294
-16 | -0.0992 | 0.15951 | -0.1159 | -0.6219
-15.5 | -0.0797 | 0.15286 | -0.1197 | -0.52139
-15 | -0.0676 | 0.14525 | -0.1241 | -0.4654
-14.5 | -0.0434 | 0.13902 | -0.1267 | -0.31219
-14 | -0.0249 | 0.13262 | -0.13 | -0.18775
-13.5 | -0.0066 | 0.12647 | -0.1332 | -0.052186
-13 | 0.0024 | 0.11889 | -0.1372 | 0.020187
-12.5 | 0.0127 | 0.11078 | -0.1401 | 0.11464
-12 | 0.0305 | 0.10525 | -0.1426 | 0.28979
-11.5 | 0.0384 | 0.09786 | -0.1458 | 0.3924
-11 | 0.0418 | 0.09011 | -0.1491 | 0.46388
-10.5 | 0.0462 | 0.08317 | -0.152 | 0.55549
-10 | 0.0545 | 0.07735 | -0.1545 | 0.70459
-9.5 | 0.0442 | 0.06906 | -0.1582 | 0.64002
-9 | 0.0471 | 0.06336 | -0.1613 | 0.74337
-8.5 | 0.0168 | 0.05559 | -0.1631 | 0.30221
-8 | -0.0066 | 0.05042 | -0.1599 | -0.1309
-7.5 | -0.0294 | 0.0466 | -0.1518 | -0.6309
-7 | -0.0535 | 0.04079 | -0.1427 | -1.3116
-6.5 | -0.0412 | 0.03884 | -0.1362 | -1.0608
-6 | -0.0407 | 0.03359 | -0.1273 | -1.2117
-5.5 | -0.0109 | 0.03094 | -0.122 | -0.35229
-5 | -0.0019 | 0.02552 | -0.1125 | -0.074451
-4.5 | 0.0366 | 0.02047 | -0.1074 | 1.788
-4 | 0.1171 | 0.01699 | -0.1097 | 6.8923
-3.5 | 0.2238 | 0.01475 | -0.1173 | 15.1729
-3 | 0.3017 | 0.01365 | -0.1196 | 22.1026
-2.5 | 0.3593 | 0.01295 | -0.1178 | 27.7452
-2 | 0.4197 | 0.0121 | -0.1167 | 34.686
-1.5 | 0.4427 | 0.01185 | -0.1082 | 37.3586
-1 | 0.4968 | 0.0112 | -0.1057 | 44.3571
-0.5 | 0.5109 | 0.011 | -0.0952 | 46.4455
0 | 0.5213 | 0.0107 | -0.0838 | 48.7196
0.5 | 0.5159 | 0.01026 | -0.0694 | 50.2827
1 | 0.468 | 0.00858 | -0.0472 | 54.5455
1.5 | 0.5101 | 0.00887 | -0.0422 | 57.5085
2 | 0.55 | 0.00936 | -0.0372 | 58.7607
2.5 | 0.588 | 0.00995 | -0.032 | 59.0955
3 | 0.6181 | 0.0108 | -0.0253 | 57.2315
3.5 | 0.6498 | 0.01155 | -0.0193 | 56.2597
4 | 0.6832 | 0.0123 | -0.0142 | 55.5447
4.5 | 0.7191 | 0.01306 | -0.0098 | 55.0613
5 | 0.7554 | 0.01389 | -0.0055 | 54.3844
5.5 | 0.7928 | 0.01477 | -0.0015 | 53.6764
6 | 0.8292 | 0.0157 | 0.0027 | 52.8153
6.5 | 0.8668 | 0.0167 | 0.0066 | 51.9042
7 | 0.9046 | 0.01779 | 0.0104 | 50.8488
7.5 | 0.9412 | 0.01896 | 0.0143 | 49.6414
8 | 0.9736 | 0.02035 | 0.0187 | 47.8428
8.5 | 1.009 | 0.02175 | 0.0226 | 46.3908
9 | 1.0357 | 0.02359 | 0.0274 | 43.9042
9.5 | 1.0654 | 0.02545 | 0.0317 | 41.8625
10 | 1.0972 | 0.02759 | 0.0351 | 39.768
10.5 | 1.1352 | 0.03051 | 0.0359 | 37.2075
11 | 1.1643 | 0.03476 | 0.0359 | 33.4954
11.5 | 1.1639 | 0.04121 | 0.0367 | 28.2431
12 | 1.1557 | 0.04796 | 0.0384 | 24.0972
12.5 | 1.1448 | 0.05396 | 0.0416 | 21.2157
13 | 1.1391 | 0.06014 | 0.0436 | 18.9408
13.5 | 1.1338 | 0.06672 | 0.0448 | 16.9934
14 | 1.1223 | 0.07422 | 0.0451 | 15.1213
14.5 | 1.1176 | 0.08145 | 0.0448 | 13.7213
15 | 1.1068 | 0.08955 | 0.0438 | 12.3596
15.5 | 1.1018 | 0.09743 | 0.0423 | 11.3086
16 | 1.0936 | 0.10584 | 0.0401 | 10.3326

## 41. Re 1M Mach 0.00 (1)
BIGFOIL.COM POLAR EXPORT
NACA67-716 a=0.2
NACA67-716 a=0.2 |  |  |  | Cl Max: | 1.675 | at alpha= | 13.5 | deg
JavaFoil+Calcfoil stall+Eppler ext transition |  |  |  | L/D Max: | 108.968 | at alpha= | 5.5 | deg
Re: | 1000000 |  |  | Cd Min: | 0.00596 | at alpha= | 1 | deg
Mach: | 0 |  |  | Cl=0 at alpha= | -3.8033 | deg
|  |  |  | @ Cl=0.1, Cd= | 0.0086245
|  |  |  | @ Cl=0.4, Cd= | 0.0080329
|  |  |  | @ Cl=0.6, Cd= | 0.0060675
alpha (deg) | Cl | Cd | Cm | Cl/Cd
-18 | -0.472 | 0.16492 | -0.014 | -2.864
-17.5 | -0.486 | 0.15623 | -0.015 | -3.111
-17 | -0.5 | 0.14847 | -0.015 | -3.365
-16.5 | -0.512 | 0.14126 | -0.016 | -3.626
-16 | -0.524 | 0.13077 | -0.016 | -4.006
-15.5 | -0.534 | 0.12747 | -0.017 | -4.192
-15 | -0.544 | 0.11899 | -0.017 | -4.569
-14.5 | -0.551 | 0.11323 | -0.018 | -4.867
-14 | -0.556 | 0.10662 | -0.018 | -5.219
-13.5 | -0.559 | 0.10025 | -0.019 | -5.58
-13 | -0.56 | 0.09544 | -0.019 | -5.862
-12.5 | -0.557 | 0.0888 | -0.02 | -6.273
-12 | -0.551 | 0.08443 | -0.021 | -6.529
-11.5 | -0.542 | 0.07798 | -0.021 | -6.954
-11 | -0.53 | 0.0733 | -0.022 | -7.226
-10.5 | -0.513 | 0.06963 | -0.023 | -7.369
-10 | -0.493 | 0.0646 | -0.023 | -7.631
-9.5 | -0.469 | 0.06064 | -0.024 | -7.734
-9 | -0.441 | 0.05693 | -0.025 | -7.752
-8.5 | -0.411 | 0.05255 | -0.026 | -7.818
-8 | -0.377 | 0.04905 | -0.027 | -7.677
-7.5 | -0.339 | 0.04624 | -0.028 | -7.337
-7 | -0.3 | 0.043 | -0.03 | -6.968
-6.5 | -0.258 | 0.03933 | -0.032 | -6.562
-6 | -0.212 | 0.03747 | -0.031 | -5.671
-5.5 | -0.201 | 0.00979 | -0.055 | -20.583
-5 | -0.143 | 0.00957 | -0.056 | -14.968
-4.5 | -0.084 | 0.00931 | -0.057 | -9.013
-4 | -0.024 | 0.00906 | -0.058 | -2.634
-3.5 | 0.037 | 0.00887 | -0.059 | 4.153
-3 | 0.098 | 0.00863 | -0.06 | 11.357
-2.5 | 0.16 | 0.00846 | -0.062 | 18.865
-2 | 0.222 | 0.0083 | -0.063 | 26.691
-1.5 | 0.284 | 0.00816 | -0.064 | 34.748
-1 | 0.346 | 0.00805 | -0.065 | 42.931
-0.5 | 0.409 | 0.00803 | -0.066 | 50.963
0 | 0.464 | 0.00823 | -0.068 | 56.356
0.5 | 0.525 | 0.00603 | -0.069 | 86.963
1 | 0.585 | 0.00596 | -0.07 | 98.204
1.5 | 0.645 | 0.00639 | -0.072 | 100.895
2 | 0.705 | 0.00672 | -0.073 | 104.949
2.5 | 0.764 | 0.00719 | -0.074 | 106.302
3 | 0.824 | 0.00765 | -0.075 | 107.659
3.5 | 0.883 | 0.00817 | -0.076 | 108.094
4 | 0.942 | 0.00865 | -0.078 | 108.929
4.5 | 1 | 0.00921 | -0.079 | 108.618
5 | 1.059 | 0.00975 | -0.08 | 108.53
5.5 | 1.117 | 0.01025 | -0.081 | 108.968
6 | 1.173 | 0.01079 | -0.082 | 108.681
6.5 | 1.228 | 0.0115 | -0.083 | 106.726
7 | 1.282 | 0.01223 | -0.085 | 104.827
7.5 | 1.335 | 0.01295 | -0.086 | 103.053
8 | 1.386 | 0.01368 | -0.087 | 101.288
8.5 | 1.433 | 0.01437 | -0.088 | 99.694
9 | 1.472 | 0.02042 | -0.089 | 72.09
9.5 | 1.512 | 0.02134 | -0.09 | 70.848
10 | 1.548 | 0.02239 | -0.091 | 69.151
10.5 | 1.58 | 0.02346 | -0.092 | 67.36
11 | 1.608 | 0.02453 | -0.093 | 65.56
11.5 | 1.631 | 0.0263 | -0.094 | 62.02
12 | 1.65 | 0.02767 | -0.095 | 59.628
12.5 | 1.663 | 0.02954 | -0.096 | 56.283
13 | 1.671 | 0.03115 | -0.097 | 53.655
13.5 | 1.675 | 0.03278 | -0.098 | 51.103
14 | 1.673 | 0.03483 | -0.099 | 48.025
14.5 | 1.661 | 0.03684 | -0.1 | 45.075
15 | 1.644 | 0.03867 | -0.101 | 42.51
15.5 | 1.621 | 0.04121 | -0.102 | 39.325
16 | 1.594 | 0.04352 | -0.103 | 36.621
16.5 | 1.56 | 0.04665 | -0.104 | 33.448
17 | 1.523 | 0.04968 | -0.105 | 30.658
17.5 | 1.475 | 0.05559 | -0.104 | 26.525
18 | 1.415 | 0.06327 | -0.103 | 22.367
18.5 | 1.33 | 0.08061 | -0.1 | 16.504

## 42. Re 1M Mach 0.00 (2)
BIGFOIL.COM POLAR EXPORT
NACA67-716 a=0.2
NACA67-716 a=0.2 |  |  |  | Cl Max: | 1.3296 | at alpha= | 18 | deg
XFOIL ncrit=9 |  |  |  | L/D Max: | 99.3534 | at alpha= | 2.5 | deg
Re: | 1000000 |  |  | Cd Min: | 0.18371 | at alpha= | -19 | deg
Mach: | 0 |  |  | Cl=0 at alpha= | -5.1711 | deg
|  |  |  | @ Cl=0.1, Cd= | 0.010839
|  |  |  | @ Cl=0.4, Cd= | 0.0087542
|  |  |  | @ Cl=0.6, Cd= | 0.0062492
alpha (deg) | Cl | Cd | Cm | Cl/Cd
-19 | -0.2504 | 0.18371 | -0.077 | -1.363
-18.5 | -0.2374 | 0.1772 | -0.0807 | -1.3397
-18 | -0.22 | 0.17109 | -0.0837 | -1.2859
-17.5 | -0.2017 | 0.16608 | -0.0867 | -1.2145
-17 | -0.185 | 0.1604 | -0.0901 | -1.1534
-16.5 | -0.1696 | 0.15425 | -0.0934 | -1.0995
-16 | -0.1671 | 0.14489 | -0.0977 | -1.1533
-14 | -0.8041 | 0.02738 | -0.1113 | -29.3682
-13.5 | -0.7887 | 0.02418 | -0.1068 | -32.6179
-13 | -0.7628 | 0.02122 | -0.1037 | -35.9472
-12.5 | -0.7253 | 0.01938 | -0.1019 | -37.4252
-12 | -0.6813 | 0.01801 | -0.1009 | -37.829
-11.5 | -0.6327 | 0.01744 | -0.1004 | -36.2787
-11 | -0.5868 | 0.01746 | -0.0993 | -33.6082
-10.5 | -0.5401 | 0.01742 | -0.0982 | -31.0046
-10 | -0.4958 | 0.01699 | -0.0968 | -29.1819
-9.5 | -0.4493 | 0.01703 | -0.0957 | -26.3829
-9 | -0.4013 | 0.01672 | -0.0949 | -24.0012
-8.5 | -0.35 | 0.01551 | -0.095 | -22.5661
-8 | -0.3017 | 0.01524 | -0.0942 | -19.7966
-7.5 | -0.25 | 0.01466 | -0.094 | -17.0532
-7 | -0.1995 | 0.0144 | -0.0936 | -13.8542
-6.5 | -0.142 | 0.01335 | -0.0947 | -10.6367
-6 | -0.0886 | 0.01277 | -0.0949 | -6.9381
-5.5 | -0.0367 | 0.01244 | -0.0947 | -2.9502
-5 | 0.0191 | 0.01173 | -0.0952 | 1.6283
-4.5 | 0.0713 | 0.01106 | -0.0951 | 6.4467
-4 | 0.1181 | 0.0107 | -0.0938 | 11.0374
-3.5 | 0.1656 | 0.01037 | -0.0925 | 15.9691
-3 | 0.2127 | 0.00988 | -0.0911 | 21.5283
-2.5 | 0.26 | 0.00958 | -0.0898 | 27.1399
-2 | 0.307 | 0.00936 | -0.0885 | 32.7991
-1.5 | 0.3545 | 0.00901 | -0.0872 | 39.3452
-1 | 0.4043 | 0.00873 | -0.0863 | 46.3116
-0.5 | 0.4456 | 0.00834 | -0.0839 | 53.4293
0 | 0.4346 | 0.00609 | -0.0708 | 71.3629
0.5 | 0.4815 | 0.00607 | -0.0691 | 79.3245
1 | 0.5315 | 0.00612 | -0.0681 | 86.8464
1.5 | 0.581 | 0.00618 | -0.067 | 94.0129
2 | 0.6249 | 0.00634 | -0.0647 | 98.5647
2.5 | 0.6607 | 0.00665 | -0.0606 | 99.3534
3 | 0.6809 | 0.00686 | -0.0536 | 99.2566
3.5 | 0.7065 | 0.00727 | -0.048 | 97.1802
4 | 0.7332 | 0.00774 | -0.0429 | 94.7287
4.5 | 0.758 | 0.00833 | -0.0377 | 90.9964
5 | 0.7871 | 0.00888 | -0.0334 | 88.6374
5.5 | 0.8157 | 0.0095 | -0.0292 | 85.8632
6 | 0.8465 | 0.01014 | -0.0255 | 83.4813
6.5 | 0.8757 | 0.01087 | -0.0216 | 80.5612
7 | 0.9033 | 0.01168 | -0.0177 | 77.3373
7.5 | 0.9336 | 0.01245 | -0.0142 | 74.988
8 | 0.9607 | 0.01339 | -0.0104 | 71.7476
8.5 | 0.9877 | 0.01435 | -0.0068 | 68.8293
9 | 1.0156 | 0.01533 | -0.0033 | 66.2492
9.5 | 1.0461 | 0.01624 | -0.0004 | 64.415
10 | 1.0737 | 0.0173 | 0.0028 | 62.0636
10.5 | 1.104 | 0.0185 | 0.0051 | 59.6757
11 | 1.1459 | 0.02011 | 0.0041 | 56.9816
11.5 | 1.1807 | 0.02277 | 0.0029 | 51.8533
12 | 1.2028 | 0.02599 | 0.0035 | 46.2793
12.5 | 1.207 | 0.02882 | 0.0082 | 41.8806
13 | 1.2186 | 0.03148 | 0.0116 | 38.7103
13.5 | 1.2344 | 0.03402 | 0.0143 | 36.2845
14 | 1.2504 | 0.03669 | 0.0167 | 34.0801
14.5 | 1.2679 | 0.03939 | 0.0186 | 32.1884
15 | 1.2796 | 0.0427 | 0.0206 | 29.9672
15.5 | 1.2955 | 0.04577 | 0.022 | 28.3046
16 | 1.3054 | 0.04953 | 0.0234 | 26.3557
16.5 | 1.3145 | 0.05353 | 0.0244 | 24.5563
17 | 1.3215 | 0.05786 | 0.0252 | 22.8396
17.5 | 1.3275 | 0.06251 | 0.0256 | 21.2366
18 | 1.3296 | 0.06775 | 0.0256 | 19.6251
18.5 | 1.3286 | 0.07353 | 0.0253 | 18.0688
19 | 1.3253 | 0.07981 | 0.0246 | 16.6057
19.5 | 1.3171 | 0.08693 | 0.0233 | 15.1513
20 | 1.3123 | 0.09383 | 0.0216 | 13.9859

## 43. Re 1M Mach 0.10 (1)
BIGFOIL.COM POLAR EXPORT
NACA67-716 a=0.2
NACA67-716 a=0.2 |  |  |  | Cl Max: | 1.667 | at alpha= | 13.5 | deg
JavaFoil+Calcfoil stall+Eppler ext transition |  |  |  | L/D Max: | 108.678 | at alpha= | 4 | deg
Re: | 1000000 |  |  | Cd Min: | 0.00599 | at alpha= | 1 | deg
Mach: | 0.1 |  |  | Cl=0 at alpha= | -3.8033 | deg
|  |  |  | @ Cl=0.1, Cd= | 0.0086542
|  |  |  | @ Cl=0.4, Cd= | 0.0080552
|  |  |  | @ Cl=0.6, Cd= | 0.00608
alpha (deg) | Cl | Cd | Cm | Cl/Cd
-18 | -0.425 | 0.16709 | -0.014 | -2.546
-17.5 | -0.442 | 0.15779 | -0.015 | -2.799
-17 | -0.458 | 0.14945 | -0.015 | -3.063
-16.5 | -0.473 | 0.1419 | -0.016 | -3.335
-16 | -0.488 | 0.13385 | -0.016 | -3.646
-15.5 | -0.501 | 0.13042 | -0.017 | -3.845
-15 | -0.514 | 0.11962 | -0.017 | -4.295
-14.5 | -0.524 | 0.11324 | -0.018 | -4.63
-14 | -0.533 | 0.10678 | -0.018 | -4.99
-13.5 | -0.539 | 0.10342 | -0.019 | -5.209
-13 | -0.542 | 0.09614 | -0.019 | -5.639
-12.5 | -0.542 | 0.09003 | -0.02 | -6.025
-12 | -0.539 | 0.08635 | -0.021 | -6.245
-11.5 | -0.533 | 0.07978 | -0.021 | -6.677
-11 | -0.522 | 0.07412 | -0.022 | -7.046
-10.5 | -0.508 | 0.07037 | -0.023 | -7.213
-10 | -0.489 | 0.0646 | -0.023 | -7.573
-9.5 | -0.467 | 0.0612 | -0.024 | -7.623
-9 | -0.44 | 0.05748 | -0.025 | -7.653
-8.5 | -0.41 | 0.0529 | -0.026 | -7.753
-8 | -0.377 | 0.04952 | -0.027 | -7.606
-7.5 | -0.34 | 0.04659 | -0.028 | -7.29
-7 | -0.3 | 0.04332 | -0.029 | -6.928
-6.5 | -0.259 | 0.03927 | -0.032 | -6.594
-6 | -0.213 | 0.03789 | -0.031 | -5.621
-5.5 | -0.202 | 0.00977 | -0.055 | -20.699
-5 | -0.144 | 0.00959 | -0.056 | -14.988
-4.5 | -0.084 | 0.00934 | -0.057 | -9.024
-4 | -0.024 | 0.00908 | -0.058 | -2.639
-3.5 | 0.037 | 0.0089 | -0.059 | 4.16
-3 | 0.098 | 0.00866 | -0.061 | 11.379
-2.5 | 0.16 | 0.00848 | -0.062 | 18.904
-2 | 0.223 | 0.00832 | -0.063 | 26.74
-1.5 | 0.285 | 0.00818 | -0.064 | 34.824
-1 | 0.347 | 0.00808 | -0.066 | 43.027
-0.5 | 0.411 | 0.00805 | -0.067 | 51.067
0 | 0.466 | 0.00827 | -0.068 | 56.404
0.5 | 0.527 | 0.00607 | -0.069 | 86.787
1 | 0.588 | 0.00599 | -0.071 | 98.142
1.5 | 0.648 | 0.00644 | -0.072 | 100.625
2 | 0.708 | 0.00677 | -0.073 | 104.544
2.5 | 0.768 | 0.00725 | -0.074 | 106.001
3 | 0.828 | 0.00771 | -0.075 | 107.309
3.5 | 0.887 | 0.00822 | -0.077 | 107.88
4 | 0.946 | 0.00871 | -0.078 | 108.678
4.5 | 1.005 | 0.0093 | -0.079 | 108.006
5 | 1.064 | 0.00981 | -0.08 | 108.429
5.5 | 1.122 | 0.01034 | -0.081 | 108.491
6 | 1.178 | 0.0109 | -0.083 | 108.032
6.5 | 1.233 | 0.01164 | -0.084 | 105.911
7 | 1.287 | 0.01235 | -0.085 | 104.202
7.5 | 1.341 | 0.01307 | -0.086 | 102.565
8 | 1.392 | 0.0138 | -0.087 | 100.865
8.5 | 1.439 | 0.01451 | -0.088 | 99.192
9 | 1.478 | 0.02064 | -0.089 | 71.591
9.5 | 1.517 | 0.02159 | -0.09 | 70.274
10 | 1.553 | 0.02263 | -0.092 | 68.606
10.5 | 1.584 | 0.02378 | -0.093 | 66.603
11 | 1.611 | 0.02492 | -0.094 | 64.638
11.5 | 1.633 | 0.02637 | -0.095 | 61.909
12 | 1.649 | 0.02813 | -0.096 | 58.623
12.5 | 1.66 | 0.03009 | -0.097 | 55.172
13 | 1.666 | 0.03177 | -0.098 | 52.446
13.5 | 1.667 | 0.03349 | -0.099 | 49.776
14 | 1.661 | 0.03548 | -0.1 | 46.82
14.5 | 1.645 | 0.03769 | -0.101 | 43.66
15 | 1.623 | 0.03982 | -0.102 | 40.764
15.5 | 1.596 | 0.04201 | -0.103 | 37.997
16 | 1.564 | 0.04488 | -0.104 | 34.839
16.5 | 1.525 | 0.04791 | -0.104 | 31.823
17 | 1.478 | 0.05249 | -0.104 | 28.157
17.5 | 1.416 | 0.06045 | -0.103 | 23.434
18 | 1.34 | 0.07356 | -0.101 | 18.217
18.5 | 1.239 | 0.10123 | -0.094 | 12.237

## 44. Re 1M Mach 0.10 (2)
BIGFOIL.COM POLAR EXPORT
NACA67-716 a=0.2
NACA67-716 a=0.2 |  |  |  | Cl Max: | 1.3206 | at alpha= | 17.5 | deg
XFOIL ncrit=9 |  |  |  | L/D Max: | 98.7106 | at alpha= | 2.5 | deg
Re: | 1000000 |  |  | Cd Min: | 0.1777 | at alpha= | -18.5 | deg
Mach: | 0.1 |  |  | Cl=0 at alpha= | -5.1833 | deg
|  |  |  | @ Cl=0.1, Cd= | 0.010913
|  |  |  | @ Cl=0.4, Cd= | 0.008799
|  |  |  | @ Cl=0.6, Cd= | 0.0062654
alpha (deg) | Cl | Cd | Cm | Cl/Cd
-18.5 | -0.2364 | 0.1777 | -0.0811 | -1.3303
-18 | -0.2187 | 0.1716 | -0.0841 | -1.2745
-17.5 | -0.2002 | 0.16656 | -0.0872 | -1.202
-17 | -0.1833 | 0.16083 | -0.0905 | -1.1397
-16.5 | -0.1677 | 0.15467 | -0.0939 | -1.0842
-16 | -0.1647 | 0.14539 | -0.0982 | -1.1328
-15.5 | -0.1503 | 0.13905 | -0.1014 | -1.0809
-14 | -0.5346 | 0.05445 | -0.1331 | -9.8182
-13.5 | -0.7698 | 0.02838 | -0.1112 | -27.1247
-13 | -0.7604 | 0.02331 | -0.1064 | -32.6212
-12.5 | -0.7289 | 0.02073 | -0.1037 | -35.1616
-12 | -0.6886 | 0.019 | -0.1021 | -36.2421
-11.5 | -0.6398 | 0.01778 | -0.1017 | -35.9843
-11 | -0.5916 | 0.01747 | -0.1009 | -33.8638
-10.5 | -0.5452 | 0.01756 | -0.0994 | -31.0478
-10 | -0.4983 | 0.01709 | -0.0984 | -29.1574
-9.5 | -0.4519 | 0.01728 | -0.097 | -26.1516
-9 | -0.4034 | 0.0169 | -0.0962 | -23.8698
-8.5 | -0.3526 | 0.01593 | -0.0959 | -22.1343
-8 | -0.3036 | 0.01546 | -0.0952 | -19.6378
-7.5 | -0.252 | 0.01492 | -0.0949 | -16.8901
-7 | -0.2008 | 0.01458 | -0.0945 | -13.7723
-6.5 | -0.1436 | 0.0136 | -0.0954 | -10.5588
-6 | -0.0887 | 0.0129 | -0.0958 | -6.876
-5.5 | -0.0363 | 0.01257 | -0.0955 | -2.8878
-5 | 0.021 | 0.0118 | -0.0962 | 1.7797
-4.5 | 0.0744 | 0.01112 | -0.0963 | 6.6906
-4 | 0.1214 | 0.01074 | -0.0949 | 11.3035
-3.5 | 0.1688 | 0.0104 | -0.0935 | 16.2308
-3 | 0.216 | 0.0099 | -0.0921 | 21.8182
-2.5 | 0.2631 | 0.00962 | -0.0907 | 27.3493
-2 | 0.31 | 0.00938 | -0.0892 | 33.049
-1.5 | 0.3579 | 0.00903 | -0.0879 | 39.6346
-1 | 0.4071 | 0.00876 | -0.0869 | 46.4726
-0.5 | 0.4492 | 0.00838 | -0.0845 | 53.6038
0 | 0.4364 | 0.00612 | -0.0711 | 71.3072
0.5 | 0.4838 | 0.00608 | -0.0694 | 79.5724
1 | 0.5332 | 0.00614 | -0.0682 | 86.8404
1.5 | 0.5823 | 0.0062 | -0.0669 | 93.9194
2 | 0.6256 | 0.00636 | -0.0644 | 98.3648
2.5 | 0.6584 | 0.00667 | -0.0596 | 98.7106
3 | 0.6789 | 0.00693 | -0.0526 | 97.9654
3.5 | 0.7034 | 0.00738 | -0.0468 | 95.3117
4 | 0.7311 | 0.00785 | -0.0419 | 93.1338
4.5 | 0.7574 | 0.00843 | -0.0369 | 89.8458
5 | 0.7848 | 0.00904 | -0.0323 | 86.8142
5.5 | 0.8151 | 0.00963 | -0.0283 | 84.6417
6 | 0.8452 | 0.01031 | -0.0244 | 81.9787
6.5 | 0.8762 | 0.01101 | -0.0208 | 79.5822
7 | 0.9033 | 0.01185 | -0.0167 | 76.2278
7.5 | 0.9337 | 0.01264 | -0.0132 | 73.8687
8 | 0.9615 | 0.01358 | -0.0095 | 70.8027
8.5 | 0.9883 | 0.01458 | -0.0057 | 67.7846
9 | 1.0172 | 0.01554 | -0.0024 | 65.4569
9.5 | 1.0467 | 0.01651 | 0.0007 | 63.3979
10 | 1.0755 | 0.01756 | 0.0038 | 61.2472
10.5 | 1.1055 | 0.01881 | 0.0062 | 58.7719
11 | 1.147 | 0.02048 | 0.0053 | 56.0059
11.5 | 1.1804 | 0.02327 | 0.0042 | 50.7263
13 | 1.2182 | 0.03217 | 0.013 | 37.8676
13.5 | 1.2339 | 0.03479 | 0.0157 | 35.4671
14 | 1.2482 | 0.03766 | 0.0181 | 33.1439
14.5 | 1.266 | 0.04042 | 0.02 | 31.3211
15 | 1.2756 | 0.04399 | 0.022 | 28.9975
15.5 | 1.2918 | 0.04714 | 0.0234 | 27.4035
16 | 1.2992 | 0.05124 | 0.0248 | 25.3552
16.5 | 1.3098 | 0.05519 | 0.0257 | 23.7326
17 | 1.3119 | 0.06018 | 0.0264 | 21.7996
17.5 | 1.3206 | 0.06466 | 0.0266 | 20.4238
18 | 1.3178 | 0.07058 | 0.0266 | 18.671
18.5 | 1.319 | 0.07626 | 0.0261 | 17.2961
19 | 1.311 | 0.08327 | 0.0251 | 15.744
19.5 | 1.3048 | 0.09029 | 0.0236 | 14.4512
20 | 1.2982 | 0.09758 | 0.0217 | 13.304

## 45. Re 1M Mach 0.25 (1)
BIGFOIL.COM POLAR EXPORT
NACA67-716 a=0.2
NACA67-716 a=0.2 |  |  |  | Cl Max: | 1.632 | at alpha= | 12 | deg
JavaFoil+Calcfoil stall+Eppler ext transition |  |  |  | L/D Max: | 108.337 | at alpha= | 3.5 | deg
Re: | 1000000 |  |  | Cd Min: | 0.00624 | at alpha= | 0.5 | deg
Mach: | 0.25 |  |  | Cl=0 at alpha= | -3.8016 | deg
|  |  |  | @ Cl=0.1, Cd= | 0.0087943
|  |  |  | @ Cl=0.4, Cd= | 0.0081966
|  |  |  | @ Cl=0.6, Cd= | 0.0065065
alpha (deg) | Cl | Cd | Cm | Cl/Cd
-15.5 | -0.165 | 0.14854 | -0.016 | -1.114
-15 | -0.226 | 0.14141 | -0.017 | -1.6
-14.5 | -0.275 | 0.13048 | -0.017 | -2.105
-14 | -0.317 | 0.12425 | -0.018 | -2.55
-13.5 | -0.354 | 0.1113 | -0.019 | -3.181
-13 | -0.386 | 0.1074 | -0.019 | -3.595
-12.5 | -0.413 | 0.0994 | -0.02 | -4.154
-12 | -0.434 | 0.09283 | -0.02 | -4.676
-11.5 | -0.449 | 0.08604 | -0.021 | -5.219
-11 | -0.458 | 0.08022 | -0.022 | -5.704
-10.5 | -0.46 | 0.07337 | -0.023 | -6.265
-10 | -0.455 | 0.06898 | -0.023 | -6.594
-9.5 | -0.443 | 0.06384 | -0.024 | -6.947
-9 | -0.426 | 0.0593 | -0.025 | -7.182
-8.5 | -0.403 | 0.05535 | -0.026 | -7.272
-8 | -0.374 | 0.05137 | -0.027 | -7.274
-7.5 | -0.34 | 0.04811 | -0.028 | -7.069
-7 | -0.302 | 0.04484 | -0.029 | -6.743
-6.5 | -0.261 | 0.04146 | -0.031 | -6.304
-6 | -0.218 | 0.03829 | -0.033 | -5.68
-5.5 | -0.171 | 0.03452 | -0.035 | -4.948
-5 | -0.147 | 0.00975 | -0.057 | -15.061
-4.5 | -0.086 | 0.00952 | -0.059 | -9.059
-4 | -0.025 | 0.00927 | -0.06 | -2.646
-3.5 | 0.038 | 0.00906 | -0.061 | 4.187
-3 | 0.101 | 0.00879 | -0.062 | 11.484
-2.5 | 0.165 | 0.0086 | -0.063 | 19.129
-2 | 0.228 | 0.00844 | -0.065 | 27.058
-1.5 | 0.292 | 0.00831 | -0.066 | 35.206
-1 | 0.357 | 0.00819 | -0.067 | 43.571
-0.5 | 0.422 | 0.0082 | -0.069 | 51.461
0 | 0.479 | 0.00846 | -0.07 | 56.548
0.5 | 0.541 | 0.00624 | -0.071 | 86.771
1 | 0.603 | 0.00652 | -0.072 | 92.527
1.5 | 0.665 | 0.00684 | -0.074 | 97.176
2 | 0.727 | 0.00688 | -0.075 | 105.681
2.5 | 0.788 | 0.00755 | -0.076 | 104.374
3 | 0.849 | 0.00801 | -0.077 | 105.972
3.5 | 0.91 | 0.0084 | -0.079 | 108.337
4 | 0.971 | 0.00902 | -0.08 | 107.666
4.5 | 1.031 | 0.0096 | -0.081 | 107.442
5 | 1.091 | 0.01024 | -0.082 | 106.541
5.5 | 1.151 | 0.01082 | -0.084 | 106.322
6 | 1.208 | 0.01142 | -0.085 | 105.742
6.5 | 1.264 | 0.01226 | -0.086 | 103.097
7 | 1.319 | 0.01305 | -0.087 | 101.062
7.5 | 1.373 | 0.0138 | -0.088 | 99.499
8 | 1.424 | 0.01458 | -0.09 | 97.679
8.5 | 1.47 | 0.01537 | -0.091 | 95.684
9 | 1.507 | 0.02187 | -0.092 | 68.879
9.5 | 1.543 | 0.02296 | -0.093 | 67.2
10 | 1.574 | 0.02417 | -0.094 | 65.112
10.5 | 1.599 | 0.02542 | -0.095 | 62.901
11 | 1.618 | 0.02689 | -0.096 | 60.159
11.5 | 1.629 | 0.02907 | -0.097 | 56.02
12 | 1.632 | 0.03117 | -0.098 | 52.362
12.5 | 1.628 | 0.03304 | -0.099 | 49.276
13 | 1.615 | 0.03515 | -0.1 | 45.963
13.5 | 1.594 | 0.03755 | -0.101 | 42.438
14 | 1.561 | 0.04011 | -0.102 | 38.908
14.5 | 1.512 | 0.04294 | -0.103 | 35.202
15 | 1.451 | 0.04656 | -0.104 | 31.153
15.5 | 1.373 | 0.05217 | -0.104 | 26.31
16 | 1.265 | 0.06429 | -0.101 | 19.674
16.5 | 1.05 | 0.13724 | -0.062 | 7.647
17 | 0.968 | 0.15032 | -0.055 | 6.442

## 46. Re 1M Mach 0.25 (2)
BIGFOIL.COM POLAR EXPORT
NACA67-716 a=0.2
NACA67-716 a=0.2 |  |  |  | Cl Max: | 1.2756 | at alpha= | 17 | deg
XFOIL ncrit=9 |  |  |  | L/D Max: | 95.5778 | at alpha= | 2 | deg
Re: | 1000000 |  |  | Cd Min: | 0.14172 | at alpha= | -15.5 | deg
Mach: | 0.25 |  |  | Cl=0 at alpha= | -5.2144 | deg
|  |  |  | @ Cl=0.1, Cd= | 0.011549
|  |  |  | @ Cl=0.4, Cd= | 0.0090426
|  |  |  | @ Cl=0.6, Cd= | 0.0063845
alpha (deg) | Cl | Cd | Cm | Cl/Cd
-15.5 | -0.1367 | 0.14172 | -0.1043 | -0.96458
-15 | -0.1198 | 0.1354 | -0.1069 | -0.88479
-14.5 | -0.1025 | 0.13009 | -0.1099 | -0.78792
-13.5 | -0.0936 | 0.11311 | -0.1165 | -0.82751
-13 | -0.0843 | 0.1064 | -0.1196 | -0.79229
-12.5 | -0.0988 | 0.09516 | -0.1235 | -1.0383
-12 | -0.1236 | 0.08349 | -0.1279 | -1.4804
-10.5 | -0.5707 | 0.0203 | -0.1068 | -28.1133
-9.5 | -0.4642 | 0.01929 | -0.1047 | -24.0643
-9 | -0.4145 | 0.01863 | -0.1032 | -22.2491
-8.5 | -0.3641 | 0.01827 | -0.1018 | -19.9288
-8 | -0.3125 | 0.01718 | -0.1008 | -18.1898
-7.5 | -0.2624 | 0.01653 | -0.0997 | -15.8742
-7 | -0.2099 | 0.01594 | -0.0988 | -13.1681
-6.5 | -0.1543 | 0.01512 | -0.0986 | -10.205
-6 | -0.0922 | 0.01377 | -0.0999 | -6.6957
-5.5 | -0.0373 | 0.01336 | -0.0995 | -2.7919
-5 | 0.028 | 0.01234 | -0.1013 | 2.269
-4.5 | 0.087 | 0.01173 | -0.1019 | 7.4169
-4 | 0.1401 | 0.01099 | -0.1014 | 12.748
-3.5 | 0.1897 | 0.01056 | -0.1 | 17.964
-3 | 0.2373 | 0.01007 | -0.0981 | 23.565
-2.5 | 0.2827 | 0.00989 | -0.0959 | 28.5844
-2 | 0.3281 | 0.00951 | -0.0937 | 34.5005
-1.5 | 0.3776 | 0.00915 | -0.0924 | 41.2678
-1 | 0.4235 | 0.00893 | -0.0903 | 47.4244
-0.5 | 0.47 | 0.00855 | -0.0883 | 54.9708
0 | 0.4731 | 0.00705 | -0.0779 | 67.1064
0.5 | 0.4945 | 0.00617 | -0.0704 | 80.1459
1 | 0.5432 | 0.00622 | -0.0686 | 87.3312
1.5 | 0.5876 | 0.00632 | -0.0659 | 92.9747
2 | 0.6203 | 0.00649 | -0.0608 | 95.5778
2.5 | 0.6416 | 0.00694 | -0.0532 | 92.4496
3 | 0.666 | 0.00741 | -0.0469 | 89.8785
4 | 0.7207 | 0.0085 | -0.0363 | 84.7882
4.5 | 0.749 | 0.00914 | -0.0314 | 81.9475
5 | 0.7777 | 0.00982 | -0.0268 | 79.1955
5.5 | 0.8097 | 0.01047 | -0.0229 | 77.3352
6 | 0.8421 | 0.01118 | -0.0192 | 75.322
6.5 | 0.8742 | 0.01195 | -0.0156 | 73.1548
7 | 0.9048 | 0.01281 | -0.0118 | 70.6323
7.5 | 0.9366 | 0.01366 | -0.0082 | 68.5652
8 | 0.9651 | 0.01469 | -0.0044 | 65.6978
8.5 | 0.9935 | 0.01577 | -0.0006 | 62.9994
9 | 1.0225 | 0.01686 | 0.0031 | 60.6465
9.5 | 1.0538 | 0.01791 | 0.0062 | 58.8386
10 | 1.0813 | 0.01917 | 0.0098 | 56.4058
10.5 | 1.1125 | 0.02055 | 0.0123 | 54.1363
11 | 1.1507 | 0.02267 | 0.012 | 50.7587
11.5 | 1.1786 | 0.02611 | 0.0115 | 45.1398
13 | 1.2116 | 0.03642 | 0.0201 | 33.2674
13.5 | 1.2263 | 0.03952 | 0.0227 | 31.0299
14 | 1.2381 | 0.04305 | 0.0251 | 28.7596
14.5 | 1.2498 | 0.04675 | 0.0271 | 26.7337
15 | 1.2596 | 0.05081 | 0.0287 | 24.7904
15.5 | 1.2668 | 0.0553 | 0.03 | 22.9078
16 | 1.2707 | 0.06031 | 0.031 | 21.0695
16.5 | 1.2729 | 0.06574 | 0.0315 | 19.3626
17 | 1.2756 | 0.0713 | 0.0315 | 17.8906
17.5 | 1.2694 | 0.07811 | 0.031 | 16.2514
18 | 1.2676 | 0.08465 | 0.0301 | 14.9746
18.5 | 1.2581 | 0.09235 | 0.0285 | 13.6232
19 | 1.2466 | 0.10062 | 0.0262 | 12.3892
19.5 | 1.2372 | 0.10879 | 0.0236 | 11.3724
20 | 1.2257 | 0.11747 | 0.0203 | 10.4342

## 47. Re 1M Mach 0.50 (1)
BIGFOIL.COM POLAR EXPORT
NACA67-716 a=0.2
NACA67-716 a=0.2 |  |  |  | Cl Max: | 1.58 | at alpha= | 9 | deg
JavaFoil+Calcfoil stall+Eppler ext transition |  |  |  | L/D Max: | 97.78 | at alpha= | 3 | deg
Re: | 1000000 |  |  | Cd Min: | 0.00749 | at alpha= | 1 | deg
Mach: | 0.5 |  |  | Cl=0 at alpha= | -3.8281 | deg
|  |  |  | @ Cl=0.1, Cd= | 0.0095511
|  |  |  | @ Cl=0.4, Cd= | 0.0088553
|  |  |  | @ Cl=0.6, Cd= | 0.0094849
alpha (deg) | Cl | Cd | Cm | Cl/Cd
-20 | -0.915 | 0.19609 | -0.017 | -4.666
-19.5 | -0.885 | 0.18842 | -0.017 | -4.697
-19 | -0.857 | 0.18391 | -0.017 | -4.661
-18.5 | -0.829 | 0.17573 | -0.018 | -4.72
-18 | -0.802 | 0.1737 | -0.018 | -4.615
-17.5 | -0.774 | 0.16531 | -0.019 | -4.682
-17 | -0.746 | 0.16086 | -0.019 | -4.639
-16.5 | -0.718 | 0.15662 | -0.02 | -4.587
-16 | -0.691 | 0.16105 | -0.021 | -4.288
-15.5 | -0.661 | 0.14508 | -0.02 | -4.556
-15 | -0.633 | 0.14248 | -0.02 | -4.44
-14.5 | -0.605 | 0.13944 | -0.021 | -4.336
-14 | -0.577 | 0.13094 | -0.021 | -4.404
-13.5 | -0.549 | 0.12783 | -0.022 | -4.292
-13 | -0.521 | 0.12816 | -0.022 | -4.062
-12.5 | -0.492 | 0.12051 | -0.023 | -4.086
-12 | -0.465 | 0.11815 | -0.024 | -3.933
-11.5 | -0.435 | 0.1097 | -0.022 | -3.966
-11 | -0.407 | 0.10608 | -0.023 | -3.836
-10.5 | -0.379 | 0.10068 | -0.023 | -3.761
-10 | -0.351 | 0.09772 | -0.024 | -3.587
-9.5 | -0.322 | 0.1014 | -0.024 | -3.178
-9 | -0.294 | 0.08735 | -0.023 | -3.361
-8.5 | -0.265 | 0.08441 | -0.024 | -3.143
-8 | -0.237 | 0.08706 | -0.024 | -2.723
-7.5 | -0.209 | 0.05765 | -0.028 | -3.633
-7 | -0.181 | 0.05571 | -0.027 | -3.249
-6.5 | -0.238 | 0.04992 | -0.029 | -4.76
-6 | -0.22 | 0.04488 | -0.031 | -4.9
-5.5 | -0.178 | 0.04122 | -0.032 | -4.316
-5 | -0.129 | 0.03756 | -0.033 | -3.432
-4.5 | -0.077 | 0.03467 | -0.036 | -2.216
-4 | -0.022 | 0.02987 | -0.043 | -0.75
-3.5 | 0.042 | 0.00975 | -0.068 | 4.283
-3 | 0.112 | 0.00951 | -0.069 | 11.738
-2.5 | 0.182 | 0.00924 | -0.07 | 19.73
-2 | 0.254 | 0.00904 | -0.072 | 28.062
-1.5 | 0.325 | 0.00886 | -0.073 | 36.688
-1 | 0.397 | 0.00885 | -0.075 | 44.832
-0.5 | 0.47 | 0.00898 | -0.076 | 52.336
0 | 0.532 | 0.00931 | -0.077 | 57.171
0.5 | 0.602 | 0.00949 | -0.079 | 63.428
1 | 0.671 | 0.00749 | -0.08 | 89.589
1.5 | 0.739 | 0.00797 | -0.082 | 92.815
2 | 0.807 | 0.00858 | -0.083 | 94.159
2.5 | 0.875 | 0.00911 | -0.084 | 96.066
3 | 0.943 | 0.00965 | -0.086 | 97.78
3.5 | 1.01 | 0.0104 | -0.087 | 97.133
4 | 1.077 | 0.0111 | -0.089 | 97.03
4.5 | 1.144 | 0.01175 | -0.09 | 97.327
5 | 1.21 | 0.01252 | -0.091 | 96.635
5.5 | 1.275 | 0.01343 | -0.093 | 94.896
6 | 1.336 | 0.01424 | -0.094 | 93.814
6.5 | 1.395 | 0.01528 | -0.096 | 91.237
7 | 1.45 | 0.01639 | -0.097 | 88.521
7.5 | 1.503 | 0.01745 | -0.098 | 86.126
8 | 1.543 | 0.02559 | -0.099 | 60.316
8.5 | 1.573 | 0.02723 | -0.1 | 57.762
9 | 1.58 | 0.02917 | -0.102 | 54.173
9.5 | 1.555 | 0.03144 | -0.103 | 49.472
10 | 1.458 | 0.03616 | -0.104 | 40.328
10.5 | 0.943 | 0.04093 | -0.105 | 23.051
11 | 0.818 | 0.08966 | -0.041 | 9.125
11.5 | 0.845 | 0.10956 | -0.043 | 7.713
12 | 0.873 | 0.11629 | -0.049 | 7.508
12.5 | 0.9 | 0.12228 | -0.049 | 7.356
13 | 0.926 | 0.12352 | -0.051 | 7.499
13.5 | 0.954 | 0.12803 | -0.056 | 7.454
14 | 0.981 | 0.13512 | -0.056 | 7.259

## 48. Re 1M Mach 0.50 (2)
BIGFOIL.COM POLAR EXPORT
NACA67-716 a=0.2
NACA67-716 a=0.2 |  |  |  | Cl Max: | 1.1523 | at alpha= | 12 | deg
XFOIL ncrit=9 |  |  |  | L/D Max: | 69.1047 | at alpha= | 1 | deg
Re: | 1000000 |  |  | Cd Min: | 0.21407 | at alpha= | -20 | deg
Mach: | 0.5 |  |  | Cl=0 at alpha= | -5.1024 | deg
|  |  |  | @ Cl=0.1, Cd= | 0.015001
|  |  |  | @ Cl=0.4, Cd= | 0.01053
|  |  |  | @ Cl=0.6, Cd= | 0.0093951
alpha (deg) | Cl | Cd | Cm | Cl/Cd
-20 | -0.2694 | 0.21407 | -0.0814 | -1.2585
-19.5 | -0.2486 | 0.20669 | -0.0859 | -1.2028
-19 | -0.2292 | 0.19954 | -0.0904 | -1.1486
-18.5 | -0.2067 | 0.19277 | -0.0943 | -1.0723
-18 | -0.1845 | 0.18641 | -0.0983 | -0.98975
-17.5 | -0.1629 | 0.18 | -0.1022 | -0.905
-17 | -0.1423 | 0.1731 | -0.1061 | -0.82207
-16.5 | -0.1224 | 0.16602 | -0.1102 | -0.73726
-16 | -0.1076 | 0.1582 | -0.1147 | -0.68015
-15.5 | -0.0871 | 0.15151 | -0.1185 | -0.57488
-15 | -0.0655 | 0.14492 | -0.1216 | -0.45197
-14.5 | -0.045 | 0.13884 | -0.1251 | -0.32411
-14 | -0.0272 | 0.13209 | -0.1287 | -0.20592
-13.5 | -0.0148 | 0.12405 | -0.1322 | -0.11931
-13 | -0.0006 | 0.11708 | -0.1355 | -0.0051247
-12.5 | 0.012 | 0.10999 | -0.1388 | 0.1091
-12 | 0.0209 | 0.10248 | -0.1421 | 0.20394
-11.5 | 0.0297 | 0.09541 | -0.1451 | 0.31129
-11 | 0.0273 | 0.08686 | -0.1485 | 0.3143
-10.5 | 0.0342 | 0.08042 | -0.1514 | 0.42527
-10 | 0.0396 | 0.07411 | -0.1541 | 0.53434
-9.5 | 0.0256 | 0.06546 | -0.1582 | 0.39108
-9 | 0.0142 | 0.05834 | -0.1623 | 0.2434
-8.5 | -0.0129 | 0.05171 | -0.1618 | -0.24947
-8 | -0.0591 | 0.04512 | -0.1548 | -1.3098
-7.5 | -0.0652 | 0.04238 | -0.1475 | -1.5385
-7 | -0.0749 | 0.03724 | -0.1396 | -2.0113
-6.5 | -0.0557 | 0.03433 | -0.1339 | -1.6225
-6 | -0.0523 | 0.02796 | -0.1252 | -1.8705
-5.5 | -0.0229 | 0.02542 | -0.1196 | -0.90087
-5 | 0.0059 | 0.01934 | -0.1134 | 0.30507
-4.5 | 0.0779 | 0.0155 | -0.1143 | 5.0258
-4 | 0.1873 | 0.01303 | -0.1224 | 14.3745
-3.5 | 0.2651 | 0.01199 | -0.1246 | 22.1101
-3 | 0.3243 | 0.01136 | -0.1231 | 28.5475
-2.5 | 0.3817 | 0.01067 | -0.1214 | 35.7732
-2 | 0.4248 | 0.01034 | -0.1169 | 41.0832
-1.5 | 0.4751 | 0.00995 | -0.1139 | 47.7487
-1 | 0.5055 | 0.00969 | -0.1068 | 52.1672
-0.5 | 0.5431 | 0.00938 | -0.1011 | 57.8998
0 | 0.57 | 0.00912 | -0.0932 | 62.5
0.5 | 0.5581 | 0.00883 | -0.0773 | 63.205
1 | 0.5017 | 0.00726 | -0.0532 | 69.1047
1.5 | 0.5317 | 0.00774 | -0.0462 | 68.6951
2 | 0.5615 | 0.00838 | -0.0395 | 67.0048
2.5 | 0.5907 | 0.00914 | -0.0329 | 64.628
3 | 0.6206 | 0.00996 | -0.0266 | 62.3092
3.5 | 0.6518 | 0.01082 | -0.0206 | 60.2403
4 | 0.6854 | 0.01167 | -0.0155 | 58.7318
4.5 | 0.7224 | 0.01249 | -0.0112 | 57.8383
5 | 0.7594 | 0.01338 | -0.0071 | 56.7564
5.5 | 0.7988 | 0.01423 | -0.0034 | 56.1349
6 | 0.8355 | 0.01524 | 0.0007 | 54.8228
6.5 | 0.8763 | 0.0162 | 0.0042 | 54.0926
7 | 0.9155 | 0.01728 | 0.0078 | 52.9803
7.5 | 0.9508 | 0.01857 | 0.0118 | 51.2009
8 | 0.9875 | 0.01985 | 0.0157 | 49.7481
8.5 | 1.0223 | 0.02132 | 0.0197 | 47.9503
9 | 1.0529 | 0.02305 | 0.0241 | 45.679
9.5 | 1.0829 | 0.02489 | 0.0284 | 43.5074
10 | 1.1136 | 0.02683 | 0.0325 | 41.5058
10.5 | 1.135 | 0.02943 | 0.0371 | 38.5661
11 | 1.1459 | 0.03335 | 0.0409 | 34.3598
12 | 1.1523 | 0.04604 | 0.0416 | 25.0282

## 49. Re 2M Mach 0.00 (1)
BIGFOIL.COM POLAR EXPORT
NACA67-716 a=0.2
NACA67-716 a=0.2 |  |  |  | Cl Max: | 1.68 | at alpha= | 13.5 | deg
JavaFoil+Calcfoil stall+Eppler ext transition |  |  |  | L/D Max: | 118.084 | at alpha= | 5 | deg
Re: | 2000000 |  |  | Cd Min: | 0.00557 | at alpha= | 0.5 | deg
Mach: | 0 |  |  | Cl=0 at alpha= | -3.8033 | deg
|  |  |  | @ Cl=0.1, Cd= | 0.0074161
|  |  |  | @ Cl=0.4, Cd= | 0.0066741
|  |  |  | @ Cl=0.6, Cd= | 0.006034
alpha (deg) | Cl | Cd | Cm | Cl/Cd
-18.5 | -0.459 | 0.16244 | -0.014 | -2.823
-18 | -0.473 | 0.15443 | -0.015 | -3.062
-17.5 | -0.487 | 0.14595 | -0.015 | -3.334
-17 | -0.5 | 0.13676 | -0.016 | -3.656
-16.5 | -0.513 | 0.13275 | -0.016 | -3.863
-16 | -0.525 | 0.12522 | -0.017 | -4.189
-15.5 | -0.535 | 0.11996 | -0.017 | -4.459
-15 | -0.544 | 0.11258 | -0.018 | -4.835
-14.5 | -0.552 | 0.10574 | -0.018 | -5.217
-14 | -0.557 | 0.10076 | -0.019 | -5.528
-13.5 | -0.56 | 0.09383 | -0.02 | -5.969
-13 | -0.56 | 0.09089 | -0.02 | -6.164
-12.5 | -0.558 | 0.08397 | -0.021 | -6.642
-12 | -0.552 | 0.08046 | -0.021 | -6.86
-11.5 | -0.543 | 0.0747 | -0.022 | -7.267
-11 | -0.53 | 0.07024 | -0.023 | -7.55
-10.5 | -0.514 | 0.0665 | -0.023 | -7.724
-10 | -0.494 | 0.06166 | -0.024 | -8.006
-9.5 | -0.47 | 0.05783 | -0.025 | -8.124
-9 | -0.442 | 0.05435 | -0.026 | -8.138
-8.5 | -0.412 | 0.05018 | -0.028 | -8.206
-8 | -0.378 | 0.04655 | -0.029 | -8.119
-7.5 | -0.341 | 0.04355 | -0.03 | -7.826
-7 | -0.303 | 0.03905 | -0.033 | -7.747
-6.5 | -0.313 | 0.0093 | -0.053 | -33.671
-6 | -0.259 | 0.00846 | -0.054 | -30.619
-5.5 | -0.202 | 0.00849 | -0.055 | -23.794
-5 | -0.143 | 0.00826 | -0.056 | -17.365
-4.5 | -0.084 | 0.00803 | -0.058 | -10.476
-4 | -0.024 | 0.00781 | -0.059 | -3.063
-3.5 | 0.037 | 0.00764 | -0.06 | 4.828
-3 | 0.098 | 0.00742 | -0.061 | 13.236
-2.5 | 0.16 | 0.0073 | -0.062 | 21.907
-2 | 0.222 | 0.00724 | -0.063 | 30.679
-1.5 | 0.284 | 0.00732 | -0.065 | 38.813
-1 | 0.347 | 0.00659 | -0.066 | 52.568
-0.5 | 0.41 | 0.00669 | -0.067 | 61.254
0 | 0.466 | 0.00723 | -0.068 | 64.428
0.5 | 0.526 | 0.00557 | -0.069 | 94.348
1 | 0.586 | 0.00595 | -0.071 | 98.496
1.5 | 0.646 | 0.00631 | -0.072 | 102.417
2 | 0.706 | 0.00661 | -0.073 | 106.735
2.5 | 0.766 | 0.00699 | -0.074 | 109.604
3 | 0.825 | 0.00742 | -0.075 | 111.183
3.5 | 0.884 | 0.00782 | -0.077 | 113.025
4 | 0.943 | 0.0082 | -0.078 | 115.088
4.5 | 1.002 | 0.00861 | -0.079 | 116.31
5 | 1.06 | 0.00898 | -0.08 | 118.084
5.5 | 1.118 | 0.00956 | -0.081 | 116.997
6 | 1.174 | 0.01011 | -0.082 | 116.166
6.5 | 1.23 | 0.01066 | -0.084 | 115.369
7 | 1.284 | 0.01119 | -0.085 | 114.708
7.5 | 1.337 | 0.01174 | -0.086 | 113.933
8 | 1.388 | 0.01226 | -0.087 | 113.221
8.5 | 1.436 | 0.01277 | -0.088 | 112.401
9 | 1.475 | 0.01794 | -0.089 | 82.24
9.5 | 1.516 | 0.01877 | -0.09 | 80.76
10 | 1.552 | 0.01963 | -0.091 | 79.067
10.5 | 1.585 | 0.02056 | -0.093 | 77.063
11 | 1.613 | 0.02152 | -0.094 | 74.949
11.5 | 1.636 | 0.02315 | -0.095 | 70.663
12 | 1.654 | 0.02428 | -0.096 | 68.127
12.5 | 1.668 | 0.02599 | -0.097 | 64.172
13 | 1.676 | 0.02744 | -0.098 | 61.087
13.5 | 1.68 | 0.02884 | -0.099 | 58.256
14 | 1.677 | 0.03054 | -0.1 | 54.911
14.5 | 1.665 | 0.03231 | -0.101 | 51.546
15 | 1.649 | 0.03396 | -0.102 | 48.546
15.5 | 1.626 | 0.03607 | -0.103 | 45.073
16 | 1.6 | 0.03795 | -0.104 | 42.147
16.5 | 1.568 | 0.04045 | -0.104 | 38.759
17 | 1.533 | 0.04263 | -0.105 | 35.949
17.5 | 1.492 | 0.04611 | -0.106 | 32.364
18 | 1.446 | 0.0493 | -0.107 | 29.334
18.5 | 1.387 | 0.0548 | -0.107 | 25.317

## 50. Re 2M Mach 0.00 (2)
BIGFOIL.COM POLAR EXPORT
NACA67-716 a=0.2
NACA67-716 a=0.2 |  |  |  | Cl Max: | 1.4241 | at alpha= | 18.5 | deg
XFOIL ncrit=9 |  |  |  | L/D Max: | 122.406 | at alpha= | 2 | deg
Re: | 2000000 |  |  | Cd Min: | 0.16985 | at alpha= | -19.5 | deg
Mach: | 0 |  |  | Cl=0 at alpha= | -4.9709 | deg
|  |  |  | @ Cl=0.1, Cd= | 0.00795
|  |  |  | @ Cl=0.4, Cd= | 0.0067997
|  |  |  | @ Cl=0.6, Cd= | 0.0049089
alpha (deg) | Cl | Cd | Cm | Cl/Cd
-19.5 | -0.2197 | 0.16985 | -0.0468 | -1.2935
-19 | -0.2036 | 0.16547 | -0.051 | -1.2304
-18.5 | -0.1878 | 0.16098 | -0.0552 | -1.1666
-18 | -0.1724 | 0.15644 | -0.0595 | -1.102
-16.5 | -0.3175 | 0.117 | -0.1008 | -2.7137
-16 | -0.3332 | 0.1061 | -0.1062 | -3.1404
-15.5 | -0.348 | 0.09599 | -0.1114 | -3.6254
-15 | -0.6704 | 0.04957 | -0.1294 | -13.5243
-14.5 | -0.8789 | 0.02533 | -0.1071 | -34.698
-14 | -0.8642 | 0.02231 | -0.1022 | -38.736
-13.5 | -0.8374 | 0.02034 | -0.0987 | -41.1701
-13 | -0.8039 | 0.0185 | -0.0961 | -43.4541
-12.5 | -0.7641 | 0.01711 | -0.0943 | -44.6581
-12 | -0.7202 | 0.01601 | -0.0931 | -44.9844
-11.5 | -0.6701 | 0.0146 | -0.0931 | -45.8973
-11 | -0.6162 | 0.01335 | -0.0938 | -46.1573
-10.5 | -0.5613 | 0.01228 | -0.0946 | -45.7085
-10 | -0.5111 | 0.01192 | -0.0942 | -42.8775
-9.5 | -0.4607 | 0.01163 | -0.0938 | -39.6131
-9 | -0.4102 | 0.01135 | -0.0933 | -36.141
-8.5 | -0.3598 | 0.01116 | -0.0928 | -32.2401
-8 | -0.3067 | 0.01058 | -0.093 | -28.9887
-7.5 | -0.2549 | 0.0102 | -0.0928 | -24.9902
-7 | -0.2036 | 0.00993 | -0.0924 | -20.5035
-6.5 | -0.1522 | 0.00961 | -0.0921 | -15.8377
-6 | -0.1013 | 0.00917 | -0.0916 | -11.0469
-5.5 | -0.0518 | 0.00882 | -0.0908 | -5.873
-5 | -0.0029 | 0.00856 | -0.0899 | -0.33879
-4.5 | 0.0469 | 0.00833 | -0.0892 | 5.6303
-4 | 0.0956 | 0.00797 | -0.0881 | 11.995
-3.5 | 0.1461 | 0.00774 | -0.0875 | 18.876
-3 | 0.1959 | 0.00754 | -0.0867 | 25.9814
-2.5 | 0.2463 | 0.00732 | -0.0861 | 33.6475
-2 | 0.2982 | 0.00715 | -0.0858 | 41.7063
-1.5 | 0.3486 | 0.00697 | -0.0851 | 50.0143
-1 | 0.3999 | 0.0068 | -0.0847 | 58.8088
-0.5 | 0.4498 | 0.00664 | -0.084 | 67.741
0 | 0.4949 | 0.00633 | -0.0823 | 78.1833
0.5 | 0.4941 | 0.00446 | -0.0715 | 110.7848
1 | 0.5422 | 0.00458 | -0.0703 | 118.3843
1.5 | 0.5848 | 0.00479 | -0.0679 | 122.0877
2 | 0.6206 | 0.00507 | -0.0642 | 122.4063
2.5 | 0.6424 | 0.00538 | -0.0574 | 119.4052
3 | 0.6686 | 0.00583 | -0.0518 | 114.6827
3.5 | 0.6945 | 0.00638 | -0.0464 | 108.8558
4 | 0.7269 | 0.00688 | -0.0425 | 105.6541
4.5 | 0.7584 | 0.0074 | -0.0385 | 102.4865
5 | 0.7927 | 0.00791 | -0.0353 | 100.2149
5.5 | 0.8257 | 0.0085 | -0.0318 | 97.1412
6 | 0.8597 | 0.00911 | -0.0287 | 94.3688
7 | 0.9207 | 0.01059 | -0.0216 | 86.9405
7.5 | 0.9506 | 0.01141 | -0.018 | 83.3129
8 | 0.9805 | 0.0123 | -0.0147 | 79.7154
8.5 | 1.0125 | 0.01311 | -0.0118 | 77.2311
9 | 1.0456 | 0.01392 | -0.0092 | 75.1149
9.5 | 1.0756 | 0.0149 | -0.0062 | 72.1879
10 | 1.1035 | 0.01595 | -0.003 | 69.185
10.5 | 1.1181 | 0.01765 | 0.002 | 63.3484
11 | 1.1329 | 0.01941 | 0.0067 | 58.3668
11.5 | 1.1455 | 0.02137 | 0.0115 | 53.6032
12 | 1.165 | 0.0235 | 0.0143 | 49.5745
12.5 | 1.2088 | 0.02577 | 0.0117 | 46.9073
13 | 1.2579 | 0.02795 | 0.008 | 45.0054
14 | 1.3152 | 0.0321 | 0.0098 | 40.972
14.5 | 1.3338 | 0.03449 | 0.012 | 38.6721
15 | 1.3551 | 0.03677 | 0.0138 | 36.8534
15.5 | 1.3706 | 0.03961 | 0.0158 | 34.6024
16 | 1.3885 | 0.04234 | 0.0173 | 32.794
16.5 | 1.4004 | 0.04565 | 0.019 | 30.6769
17 | 1.4101 | 0.04929 | 0.0204 | 28.6082
17.5 | 1.4173 | 0.05334 | 0.0217 | 26.5711
18 | 1.4209 | 0.05784 | 0.0227 | 24.566
18.5 | 1.4241 | 0.06259 | 0.0233 | 22.7528
19 | 1.4212 | 0.06816 | 0.0237 | 20.8509
19.5 | 1.4187 | 0.07387 | 0.0235 | 19.2054
20 | 1.4166 | 0.07977 | 0.0229 | 17.7586

## 51. Re 2M Mach 0.10 (1)
BIGFOIL.COM POLAR EXPORT
NACA67-716 a=0.2
NACA67-716 a=0.2 |  |  |  | Cl Max: | 1.672 | at alpha= | 13.5 | deg
JavaFoil+Calcfoil stall+Eppler ext transition |  |  |  | L/D Max: | 117.46 | at alpha= | 5 | deg
Re: | 2000000 |  |  | Cd Min: | 0.00559 | at alpha= | 0.5 | deg
Mach: | 0.1 |  |  | Cl=0 at alpha= | -3.8033 | deg
|  |  |  | @ Cl=0.1, Cd= | 0.0074382
|  |  |  | @ Cl=0.4, Cd= | 0.0066913
|  |  |  | @ Cl=0.6, Cd= | 0.0060605
alpha (deg) | Cl | Cd | Cm | Cl/Cd
-18 | -0.426 | 0.1576 | -0.015 | -2.702
-17.5 | -0.442 | 0.14975 | -0.015 | -2.952
-17 | -0.458 | 0.13929 | -0.016 | -3.29
-16.5 | -0.474 | 0.13273 | -0.016 | -3.569
-16 | -0.489 | 0.12827 | -0.017 | -3.808
-15.5 | -0.502 | 0.12092 | -0.017 | -4.151
-15 | -0.514 | 0.11444 | -0.018 | -4.495
-14.5 | -0.525 | 0.10647 | -0.018 | -4.93
-14 | -0.533 | 0.10181 | -0.019 | -5.24
-13.5 | -0.539 | 0.09759 | -0.019 | -5.527
-13 | -0.543 | 0.09056 | -0.02 | -5.994
-12.5 | -0.543 | 0.08512 | -0.021 | -6.381
-12 | -0.54 | 0.08058 | -0.021 | -6.7
-11.5 | -0.533 | 0.07581 | -0.022 | -7.035
-11 | -0.523 | 0.0705 | -0.023 | -7.416
-10.5 | -0.508 | 0.06713 | -0.023 | -7.57
-10 | -0.49 | 0.06241 | -0.024 | -7.847
-9.5 | -0.467 | 0.05843 | -0.025 | -7.997
-9 | -0.441 | 0.05479 | -0.026 | -8.047
-8.5 | -0.411 | 0.05053 | -0.027 | -8.133
-8 | -0.378 | 0.04697 | -0.029 | -8.043
-7.5 | -0.341 | 0.04398 | -0.03 | -7.753
-7 | -0.303 | 0.03977 | -0.033 | -7.609
-6.5 | -0.314 | 0.00897 | -0.053 | -35.009
-6 | -0.26 | 0.00849 | -0.054 | -30.614
-5.5 | -0.203 | 0.00852 | -0.055 | -23.797
-5 | -0.144 | 0.00829 | -0.057 | -17.379
-4.5 | -0.084 | 0.00805 | -0.058 | -10.486
-4 | -0.024 | 0.00783 | -0.059 | -3.067
-3.5 | 0.037 | 0.00767 | -0.06 | 4.833
-3 | 0.099 | 0.00744 | -0.061 | 13.274
-2.5 | 0.161 | 0.00733 | -0.063 | 21.932
-2 | 0.223 | 0.00725 | -0.064 | 30.778
-1.5 | 0.286 | 0.00734 | -0.065 | 38.877
-1 | 0.348 | 0.00661 | -0.066 | 52.639
-0.5 | 0.412 | 0.00671 | -0.067 | 61.402
0 | 0.468 | 0.00692 | -0.068 | 67.59
0.5 | 0.528 | 0.00559 | -0.07 | 94.602
1 | 0.589 | 0.006 | -0.071 | 98.122
1.5 | 0.649 | 0.00633 | -0.072 | 102.604
2 | 0.709 | 0.00664 | -0.073 | 106.747
2.5 | 0.769 | 0.00702 | -0.075 | 109.572
3 | 0.829 | 0.00749 | -0.076 | 110.67
3.5 | 0.888 | 0.0079 | -0.077 | 112.407
4 | 0.948 | 0.00825 | -0.078 | 114.859
4.5 | 1.007 | 0.00858 | -0.079 | 117.376
5 | 1.065 | 0.00907 | -0.08 | 117.46
5.5 | 1.124 | 0.00962 | -0.082 | 116.793
6 | 1.18 | 0.01019 | -0.083 | 115.762
6.5 | 1.235 | 0.01076 | -0.084 | 114.773
7 | 1.29 | 0.0113 | -0.085 | 114.086
7.5 | 1.343 | 0.01184 | -0.086 | 113.411
8 | 1.394 | 0.01239 | -0.088 | 112.564
8.5 | 1.442 | 0.01291 | -0.089 | 111.68
9 | 1.481 | 0.01815 | -0.09 | 81.597
9.5 | 1.521 | 0.01898 | -0.091 | 80.125
10 | 1.557 | 0.01989 | -0.092 | 78.26
10.5 | 1.588 | 0.02083 | -0.093 | 76.25
11 | 1.615 | 0.02184 | -0.094 | 73.966
11.5 | 1.637 | 0.02316 | -0.095 | 70.678
12 | 1.654 | 0.02474 | -0.096 | 66.85
12.5 | 1.665 | 0.02646 | -0.097 | 62.936
13 | 1.671 | 0.02789 | -0.098 | 59.922
13.5 | 1.672 | 0.02954 | -0.099 | 56.598
14 | 1.666 | 0.03117 | -0.1 | 53.449
14.5 | 1.65 | 0.03297 | -0.101 | 50.044
15 | 1.628 | 0.035 | -0.102 | 46.533
15.5 | 1.602 | 0.03682 | -0.103 | 43.504
16 | 1.569 | 0.03899 | -0.104 | 40.253
16.5 | 1.533 | 0.04128 | -0.105 | 37.125
17 | 1.491 | 0.04433 | -0.106 | 33.635
17.5 | 1.444 | 0.04792 | -0.106 | 30.14
18 | 1.39 | 0.05224 | -0.107 | 26.598
18.5 | 1.317 | 0.06072 | -0.106 | 21.691

## 52. Re 2M Mach 0.10 (2)
BIGFOIL.COM POLAR EXPORT
NACA67-716 a=0.2
NACA67-716 a=0.2 |  |  |  | Cl Max: | 1.4147 | at alpha= | 18.5 | deg
XFOIL ncrit=9 |  |  |  | L/D Max: | 121.556 | at alpha= | 1.5 | deg
Re: | 2000000 |  |  | Cd Min: | 0.18269 | at alpha= | -19 | deg
Mach: | 0.1 |  |  | Cl=0 at alpha= | -5.003 | deg
|  |  |  | @ Cl=0.1, Cd= | 0.0079827
|  |  |  | @ Cl=0.4, Cd= | 0.0068209
|  |  |  | @ Cl=0.6, Cd= | 0.0049361
alpha (deg) | Cl | Cd | Cm | Cl/Cd
-19 | -0.253 | 0.18269 | -0.0763 | -1.3849
-18.5 | -0.2361 | 0.17687 | -0.0798 | -1.3349
-18 | -0.2187 | 0.17135 | -0.0834 | -1.2763
-16.5 | -0.2885 | 0.12311 | -0.0993 | -2.3434
-16 | -0.3082 | 0.11098 | -0.105 | -2.7771
-15.5 | -0.3231 | 0.10048 | -0.1103 | -3.2156
-15 | -0.3467 | 0.08919 | -0.1161 | -3.8872
-14.5 | -0.5032 | 0.06059 | -0.1328 | -8.305
-14 | -0.8435 | 0.02646 | -0.1073 | -31.8783
-13.5 | -0.8324 | 0.02257 | -0.1021 | -36.8808
-13 | -0.806 | 0.01995 | -0.0985 | -40.401
-12.5 | -0.7692 | 0.01814 | -0.0962 | -42.4035
-12 | -0.7264 | 0.01678 | -0.0946 | -43.2896
-11.5 | -0.6787 | 0.01532 | -0.094 | -44.3016
-11 | -0.6239 | 0.01384 | -0.0947 | -45.0795
-10.5 | -0.5682 | 0.01274 | -0.0954 | -44.5997
-10 | -0.5138 | 0.01198 | -0.0958 | -42.8881
-9.5 | -0.4629 | 0.01169 | -0.0953 | -39.5979
-9 | -0.4119 | 0.01143 | -0.0948 | -36.0367
-8.5 | -0.3606 | 0.0112 | -0.0943 | -32.1964
-8 | -0.3072 | 0.01067 | -0.0943 | -28.791
-7.5 | -0.2546 | 0.01028 | -0.0941 | -24.7665
-7 | -0.2027 | 0.00999 | -0.0937 | -20.2903
-6.5 | -0.1506 | 0.00966 | -0.0934 | -15.5901
-6 | -0.0991 | 0.00924 | -0.0929 | -10.7251
-5.5 | -0.049 | 0.00887 | -0.0922 | -5.5242
-5 | 0.0003 | 0.00859 | -0.0912 | 0.034924
-4.5 | 0.0498 | 0.00835 | -0.0903 | 5.9641
-4 | 0.0984 | 0.00799 | -0.0892 | 12.3154
-3.5 | 0.1489 | 0.00776 | -0.0885 | 19.1881
-3 | 0.1988 | 0.00755 | -0.0876 | 26.3311
-2.5 | 0.2494 | 0.00733 | -0.087 | 34.0246
-2 | 0.3013 | 0.00716 | -0.0866 | 42.081
-1.5 | 0.3519 | 0.00698 | -0.0859 | 50.4155
-1 | 0.4033 | 0.00681 | -0.0854 | 59.2217
-0.5 | 0.4534 | 0.00666 | -0.0846 | 68.0781
0 | 0.4983 | 0.00635 | -0.0829 | 78.4724
0.5 | 0.4968 | 0.00449 | -0.0718 | 110.6459
1 | 0.5438 | 0.0046 | -0.0703 | 118.2174
1.5 | 0.5859 | 0.00482 | -0.0678 | 121.556
2 | 0.6199 | 0.0051 | -0.0636 | 121.549
3 | 0.6669 | 0.00591 | -0.0509 | 112.8426
3.5 | 0.6934 | 0.00647 | -0.0455 | 107.1716
4 | 0.7246 | 0.007 | -0.0414 | 103.5143
4.5 | 0.7578 | 0.00751 | -0.0377 | 100.9055
5 | 0.7921 | 0.00803 | -0.0344 | 98.6426
5.5 | 0.8248 | 0.00865 | -0.0309 | 95.3526
6 | 0.8597 | 0.00925 | -0.0278 | 92.9405
7 | 0.9212 | 0.01075 | -0.0207 | 85.693
7.5 | 0.952 | 0.01156 | -0.0172 | 82.3529
8 | 0.9815 | 0.01249 | -0.0138 | 78.5829
8.5 | 1.0139 | 0.0133 | -0.0109 | 76.2331
9 | 1.0468 | 0.01414 | -0.0082 | 74.0311
9.5 | 1.0773 | 0.01513 | -0.0052 | 71.2029
10 | 1.1043 | 0.01624 | -0.0018 | 67.9988
10.5 | 1.1194 | 0.01795 | 0.0031 | 62.3621
11 | 1.134 | 0.01975 | 0.0079 | 57.4177
11.5 | 1.1457 | 0.02179 | 0.0128 | 52.5792
12 | 1.1649 | 0.024 | 0.0157 | 48.5375
12.5 | 1.2094 | 0.02629 | 0.013 | 46.0023
13 | 1.2581 | 0.02857 | 0.0094 | 44.0357
14 | 1.3145 | 0.03294 | 0.0113 | 39.9059
14.5 | 1.3338 | 0.03534 | 0.0135 | 37.7419
15.5 | 1.3698 | 0.04068 | 0.0173 | 33.6726
16 | 1.3856 | 0.04366 | 0.0189 | 31.7361
16.5 | 1.3967 | 0.04715 | 0.0206 | 29.6225
17 | 1.404 | 0.05112 | 0.0221 | 27.4648
17.5 | 1.41 | 0.05537 | 0.0233 | 25.4651
18 | 1.414 | 0.05999 | 0.0241 | 23.5706
18.5 | 1.4147 | 0.06512 | 0.0247 | 21.7245
19 | 1.4092 | 0.07111 | 0.0249 | 19.8172
19.5 | 1.408 | 0.07686 | 0.0245 | 18.319
20 | 1.4038 | 0.08317 | 0.0237 | 16.8787

## 53. Re 2M Mach 0.25 (1)
BIGFOIL.COM POLAR EXPORT
NACA67-716 a=0.2
NACA67-716 a=0.2 |  |  |  | Cl Max: | 1.637 | at alpha= | 12 | deg
JavaFoil+Calcfoil stall+Eppler ext transition |  |  |  | L/D Max: | 115.769 | at alpha= | 4.5 | deg
Re: | 2000000 |  |  | Cd Min: | 0.00577 | at alpha= | 0.5 | deg
Mach: | 0.25 |  |  | Cl=0 at alpha= | -3.8016 | deg
|  |  |  | @ Cl=0.1, Cd= | 0.0075638
|  |  |  | @ Cl=0.4, Cd= | 0.0075786
|  |  |  | @ Cl=0.6, Cd= | 0.0061816
alpha (deg) | Cl | Cd | Cm | Cl/Cd
-15.5 | -0.166 | 0.13758 | -0.017 | -1.204
-15 | -0.226 | 0.12883 | -0.017 | -1.757
-14.5 | -0.275 | 0.12189 | -0.018 | -2.255
-14 | -0.317 | 0.11335 | -0.018 | -2.797
-13.5 | -0.354 | 0.1049 | -0.019 | -3.377
-13 | -0.386 | 0.10075 | -0.02 | -3.835
-12.5 | -0.413 | 0.09228 | -0.02 | -4.478
-12 | -0.434 | 0.0868 | -0.021 | -5.006
-11.5 | -0.45 | 0.08126 | -0.022 | -5.531
-11 | -0.458 | 0.07521 | -0.022 | -6.091
-10.5 | -0.46 | 0.07005 | -0.023 | -6.569
-10 | -0.455 | 0.06559 | -0.024 | -6.943
-9.5 | -0.444 | 0.06104 | -0.025 | -7.274
-9 | -0.426 | 0.05699 | -0.026 | -7.481
-8.5 | -0.403 | 0.05272 | -0.027 | -7.647
-8 | -0.374 | 0.04903 | -0.028 | -7.637
-7.5 | -0.341 | 0.04592 | -0.029 | -7.422
-7 | -0.303 | 0.04239 | -0.031 | -7.154
-6.5 | -0.263 | 0.03811 | -0.034 | -6.91
-6 | -0.264 | 0.00915 | -0.056 | -28.882
-5.5 | -0.207 | 0.00872 | -0.057 | -23.724
-5 | -0.147 | 0.00846 | -0.058 | -17.412
-4.5 | -0.086 | 0.00821 | -0.059 | -10.53
-4 | -0.025 | 0.00798 | -0.06 | -3.081
-3.5 | 0.038 | 0.0078 | -0.062 | 4.872
-3 | 0.101 | 0.00756 | -0.063 | 13.378
-2.5 | 0.165 | 0.00745 | -0.064 | 22.123
-2 | 0.229 | 0.00737 | -0.065 | 31.058
-1.5 | 0.293 | 0.0075 | -0.067 | 39.077
-1 | 0.357 | 0.00752 | -0.068 | 47.494
-0.5 | 0.423 | 0.00761 | -0.069 | 55.583
0 | 0.48 | 0.00782 | -0.07 | 61.409
0.5 | 0.542 | 0.00577 | -0.072 | 93.92
1 | 0.604 | 0.00621 | -0.073 | 97.334
1.5 | 0.666 | 0.00654 | -0.074 | 101.817
2 | 0.728 | 0.00686 | -0.075 | 106.036
2.5 | 0.789 | 0.00732 | -0.076 | 107.855
3 | 0.85 | 0.00767 | -0.078 | 110.937
3.5 | 0.911 | 0.00806 | -0.079 | 113.079
4 | 0.972 | 0.00846 | -0.08 | 114.918
4.5 | 1.033 | 0.00892 | -0.081 | 115.769
5 | 1.093 | 0.00948 | -0.083 | 115.21
5.5 | 1.152 | 0.01009 | -0.084 | 114.16
6 | 1.21 | 0.01068 | -0.085 | 113.261
6.5 | 1.266 | 0.01127 | -0.086 | 112.307
7 | 1.321 | 0.01188 | -0.087 | 111.246
7.5 | 1.375 | 0.01245 | -0.089 | 110.477
8 | 1.427 | 0.013 | -0.09 | 109.75
8.5 | 1.473 | 0.01362 | -0.091 | 108.163
9 | 1.51 | 0.01924 | -0.092 | 78.512
9.5 | 1.547 | 0.02017 | -0.093 | 76.7
10 | 1.578 | 0.0212 | -0.094 | 74.444
10.5 | 1.604 | 0.02232 | -0.095 | 71.849
11 | 1.622 | 0.02363 | -0.096 | 68.653
11.5 | 1.633 | 0.02561 | -0.097 | 63.767
12 | 1.637 | 0.02742 | -0.099 | 59.682
12.5 | 1.632 | 0.02906 | -0.1 | 56.167
13 | 1.62 | 0.03093 | -0.101 | 52.375
13.5 | 1.598 | 0.03291 | -0.102 | 48.558
14 | 1.565 | 0.03519 | -0.103 | 44.489
14.5 | 1.517 | 0.03734 | -0.104 | 40.618
15 | 1.458 | 0.0403 | -0.104 | 36.167
15.5 | 1.388 | 0.04354 | -0.105 | 31.888
16 | 1.31 | 0.04701 | -0.106 | 27.856
16.5 | 1.205 | 0.05678 | -0.104 | 21.225
17 | 1.078 | 0.07624 | -0.099 | 14.144

## 54. Re 2M Mach 0.25 (2)
BIGFOIL.COM POLAR EXPORT
NACA67-716 a=0.2
NACA67-716 a=0.2 |  |  |  | Cl Max: | 1.3716 | at alpha= | 17.5 | deg
XFOIL ncrit=9 |  |  |  | L/D Max: | 116.806 | at alpha= | 1.5 | deg
Re: | 2000000 |  |  | Cd Min: | 0.10219 | at alpha= | 20 | deg
Mach: | 0.25 |  |  | Cl=0 at alpha= | -5.1718 | deg
|  |  |  | @ Cl=0.1, Cd= | 0.0082438
|  |  |  | @ Cl=0.4, Cd= | 0.0069688
|  |  |  | @ Cl=0.6, Cd= | 0.005338
alpha (deg) | Cl | Cd | Cm | Cl/Cd
-14.5 | -0.2302 | 0.10175 | -0.1162 | -2.2624
-14 | -0.2478 | 0.0912 | -0.1214 | -2.7171
-13.5 | -0.2637 | 0.08167 | -0.1262 | -3.2288
-13 | -0.351 | 0.06321 | -0.1376 | -5.5529
-12.5 | -0.4245 | 0.05268 | -0.1384 | -8.0581
-12 | -0.5025 | 0.04468 | -0.129 | -11.2466
-11.5 | -0.6009 | 0.03311 | -0.1132 | -18.1486
-11 | -0.651 | 0.01891 | -0.1023 | -34.4262
-10.5 | -0.6061 | 0.01579 | -0.1007 | -38.3851
-10 | -0.5478 | 0.01385 | -0.101 | -39.5523
-9.5 | -0.48 | 0.01232 | -0.103 | -38.961
-9 | -0.4245 | 0.01196 | -0.1023 | -35.4933
-8.5 | -0.3686 | 0.0116 | -0.1017 | -31.7759
-8 | -0.3151 | 0.01143 | -0.1006 | -27.5678
-7.5 | -0.2559 | 0.01074 | -0.101 | -23.8268
-7 | -0.2003 | 0.01043 | -0.1006 | -19.2042
-6.5 | -0.144 | 0.01003 | -0.1003 | -14.3569
-6 | -0.0887 | 0.00966 | -0.0999 | -9.1822
-5.5 | -0.0344 | 0.00913 | -0.0995 | -3.7678
-5 | 0.018 | 0.00875 | -0.0986 | 2.0571
-4.5 | 0.0694 | 0.00847 | -0.0975 | 8.1936
-4 | 0.1181 | 0.00811 | -0.0959 | 14.5623
-3.5 | 0.1665 | 0.00788 | -0.0942 | 21.1294
-3 | 0.216 | 0.00764 | -0.0928 | 28.2723
-2.5 | 0.2678 | 0.00745 | -0.0919 | 35.9463
-2 | 0.3191 | 0.00724 | -0.091 | 44.0746
-1.5 | 0.3703 | 0.00706 | -0.09 | 52.4504
-1 | 0.4224 | 0.0069 | -0.0893 | 61.2174
-0.5 | 0.4732 | 0.00675 | -0.0883 | 70.1037
0 | 0.5184 | 0.0065 | -0.0861 | 79.7538
0.5 | 0.5195 | 0.00495 | -0.0753 | 104.9495
1 | 0.551 | 0.00475 | -0.0701 | 116
1.5 | 0.5852 | 0.00501 | -0.0655 | 116.8064
2 | 0.6028 | 0.0054 | -0.0574 | 111.6296
2.5 | 0.6284 | 0.00588 | -0.0513 | 106.8707
3 | 0.6571 | 0.00641 | -0.046 | 102.5117
3.5 | 0.6844 | 0.00704 | -0.0406 | 97.2159
4 | 0.718 | 0.00762 | -0.0366 | 94.2257
4.5 | 0.7509 | 0.00822 | -0.0326 | 91.3504
5 | 0.7885 | 0.00875 | -0.0296 | 90.1143
5.5 | 0.8226 | 0.00941 | -0.0261 | 87.4176
6 | 0.8589 | 0.01006 | -0.023 | 85.3777
7 | 0.9257 | 0.01161 | -0.0161 | 79.733
7.5 | 0.9574 | 0.0125 | -0.0126 | 76.592
8 | 0.9879 | 0.0135 | -0.009 | 73.1778
8.5 | 1.0215 | 0.0144 | -0.0059 | 70.9375
9 | 1.0556 | 0.01532 | -0.003 | 68.9034
9.5 | 1.0867 | 0.01642 | 0.0002 | 66.1815
10 | 1.1129 | 0.01771 | 0.004 | 62.8402
10.5 | 1.1239 | 0.01977 | 0.0097 | 56.8488
11 | 1.1375 | 0.02183 | 0.0147 | 52.1072
11.5 | 1.1466 | 0.02425 | 0.0199 | 47.2825
12 | 1.164 | 0.02683 | 0.0231 | 43.3843
12.5 | 1.207 | 0.02953 | 0.0207 | 40.8737
13 | 1.2551 | 0.03228 | 0.0173 | 38.8817
13.5 | 1.3005 | 0.03515 | 0.0143 | 36.9986
14 | 1.3079 | 0.03787 | 0.0192 | 34.5366
14.5 | 1.3277 | 0.04067 | 0.0213 | 32.6457
15 | 1.3412 | 0.04407 | 0.0235 | 30.4334
15.5 | 1.3557 | 0.04752 | 0.0253 | 28.529
16 | 1.3653 | 0.05154 | 0.027 | 26.4901
16.5 | 1.3698 | 0.05615 | 0.0285 | 24.3954
17 | 1.3708 | 0.06131 | 0.0296 | 22.3585
17.5 | 1.3716 | 0.06673 | 0.0303 | 20.5545
18 | 1.3678 | 0.07281 | 0.0305 | 18.7859
18.5 | 1.361 | 0.07951 | 0.0302 | 17.1173
19 | 1.3536 | 0.08654 | 0.0293 | 15.6413
19.5 | 1.3444 | 0.09401 | 0.0277 | 14.3006
20 | 1.332 | 0.10219 | 0.0255 | 13.0345

## 55. Re 2M Mach 0.50 (1)
BIGFOIL.COM POLAR EXPORT
NACA67-716 a=0.2
NACA67-716 a=0.2 |  |  |  | Cl Max: | 1.585 | at alpha= | 9 | deg
JavaFoil+Calcfoil stall+Eppler ext transition |  |  |  | L/D Max: | 107.116 | at alpha= | 4 | deg
Re: | 2000000 |  |  | Cd Min: | 0.00691 | at alpha= | 1 | deg
Mach: | 0.5 |  |  | Cl=0 at alpha= | -3.8043 | deg
|  |  |  | @ Cl=0.1, Cd= | 0.0082077
|  |  |  | @ Cl=0.4, Cd= | 0.0081825
|  |  |  | @ Cl=0.6, Cd= | 0.0089639
alpha (deg) | Cl | Cd | Cm | Cl/Cd
-20 | -0.916 | 0.18097 | -0.018 | -5.062
-19.5 | -0.886 | 0.17115 | -0.017 | -5.178
-19 | -0.858 | 0.16411 | -0.018 | -5.227
-18.5 | -0.83 | 0.15861 | -0.018 | -5.23
-18 | -0.802 | 0.15481 | -0.018 | -5.179
-17.5 | -0.774 | 0.15026 | -0.019 | -5.152
-17 | -0.746 | 0.14592 | -0.02 | -5.115
-16.5 | -0.718 | 0.1394 | -0.02 | -5.154
-16 | -0.691 | 0.14178 | -0.021 | -4.874
-15.5 | -0.661 | 0.13029 | -0.02 | -5.077
-15 | -0.633 | 0.12928 | -0.021 | -4.895
-14.5 | -0.605 | 0.1238 | -0.021 | -4.886
-14 | -0.577 | 0.11685 | -0.022 | -4.937
-13.5 | -0.549 | 0.11399 | -0.022 | -4.815
-13 | -0.521 | 0.11248 | -0.023 | -4.63
-12.5 | -0.493 | 0.10485 | -0.023 | -4.698
-12 | -0.465 | 0.10696 | -0.025 | -4.346
-11.5 | -0.435 | 0.09592 | -0.023 | -4.538
-11 | -0.407 | 0.09208 | -0.024 | -4.421
-10.5 | -0.379 | 0.08918 | -0.024 | -4.249
-10 | -0.351 | 0.0868 | -0.025 | -4.04
-9.5 | -0.322 | 0.08728 | -0.025 | -3.695
-9 | -0.294 | 0.07679 | -0.025 | -3.827
-8.5 | -0.266 | 0.0653 | -0.025 | -4.068
-8 | -0.237 | 0.0585 | -0.026 | -4.058
-7.5 | -0.21 | 0.05455 | -0.029 | -3.842
-7 | -0.181 | 0.05188 | -0.028 | -3.49
-6.5 | -0.238 | 0.04732 | -0.03 | -5.026
-6 | -0.22 | 0.04274 | -0.032 | -5.149
-5.5 | -0.178 | 0.03933 | -0.033 | -4.527
-5 | -0.13 | 0.03463 | -0.037 | -3.749
-4.5 | -0.094 | 0.00894 | -0.066 | -10.491
-4 | -0.027 | 0.00868 | -0.067 | -3.104
-3.5 | 0.042 | 0.00839 | -0.068 | 4.985
-3 | 0.112 | 0.00817 | -0.07 | 13.687
-2.5 | 0.183 | 0.00803 | -0.071 | 22.745
-2 | 0.254 | 0.00808 | -0.072 | 31.432
-1.5 | 0.326 | 0.00811 | -0.074 | 40.176
-1 | 0.398 | 0.00818 | -0.075 | 48.616
-0.5 | 0.471 | 0.00827 | -0.076 | 56.947
0 | 0.534 | 0.00861 | -0.078 | 61.956
0.5 | 0.603 | 0.00898 | -0.079 | 67.147
1 | 0.672 | 0.00691 | -0.081 | 97.218
1.5 | 0.74 | 0.00727 | -0.082 | 101.843
2 | 0.809 | 0.00781 | -0.084 | 103.484
2.5 | 0.877 | 0.00838 | -0.085 | 104.642
3 | 0.944 | 0.009 | -0.086 | 104.915
3.5 | 1.012 | 0.00951 | -0.088 | 106.431
4 | 1.079 | 0.01007 | -0.089 | 107.116
4.5 | 1.145 | 0.01081 | -0.09 | 105.925
5 | 1.211 | 0.01161 | -0.092 | 104.358
5.5 | 1.277 | 0.01239 | -0.093 | 103.092
6 | 1.338 | 0.01317 | -0.095 | 101.594
6.5 | 1.397 | 0.01391 | -0.096 | 100.414
7 | 1.453 | 0.01476 | -0.097 | 98.473
7.5 | 1.506 | 0.01553 | -0.099 | 96.983
8 | 1.547 | 0.02263 | -0.099 | 68.363
8.5 | 1.577 | 0.02413 | -0.101 | 65.337
9 | 1.585 | 0.02579 | -0.102 | 61.437
9.5 | 1.559 | 0.02779 | -0.103 | 56.114
10 | 1.461 | 0.03199 | -0.104 | 45.677
10.5 | 0.946 | 0.03628 | -0.105 | 26.075
11 | 0.967 | 0.04147 | -0.105 | 23.324
11.5 | 0.845 | 0.09906 | -0.045 | 8.535
12 | 0.874 | 0.10345 | -0.051 | 8.446
12.5 | 0.9 | 0.10709 | -0.05 | 8.403
13 | 0.927 | 0.10969 | -0.052 | 8.448
13.5 | 0.955 | 0.11517 | -0.056 | 8.289
14 | 0.981 | 0.11924 | -0.058 | 8.231

## 56. Re 2M Mach 0.50 (2)
BIGFOIL.COM POLAR EXPORT
NACA67-716 a=0.2
NACA67-716 a=0.2 |  |  |  | Cl Max: | 1.25 | at alpha= | 14.5 | deg
XFOIL ncrit=9 |  |  |  | L/D Max: | 80.1229 | at alpha= | 0 | deg
Re: | 2000000 |  |  | Cd Min: | 0.20503 | at alpha= | -19.5 | deg
Mach: | 0.5 |  |  | Cl=0 at alpha= | -5.333 | deg
|  |  |  | @ Cl=0.1, Cd= | 0.010053
|  |  |  | @ Cl=0.4, Cd= | 0.0077543
|  |  |  | @ Cl=0.6, Cd= | 0.008645
alpha (deg) | Cl | Cd | Cm | Cl/Cd
-19.5 | -0.2532 | 0.20503 | -0.0846 | -1.2349
-19 | -0.2306 | 0.19879 | -0.0889 | -1.16
-18.5 | -0.2085 | 0.19227 | -0.0932 | -1.0844
-18 | -0.1863 | 0.18567 | -0.0974 | -1.0034
-17 | -0.148 | 0.17016 | -0.1057 | -0.86977
-16.5 | -0.1274 | 0.16335 | -0.1097 | -0.77992
-16 | -0.1079 | 0.15649 | -0.1135 | -0.6895
-15.5 | -0.089 | 0.14917 | -0.1174 | -0.59663
-15 | -0.0711 | 0.14234 | -0.121 | -0.49951
-14.5 | -0.0546 | 0.13502 | -0.1247 | -0.40438
-13.5 | -0.0263 | 0.12009 | -0.1321 | -0.219
-13 | -0.0165 | 0.11212 | -0.1358 | -0.14716
-12.5 | -0.0102 | 0.10389 | -0.1395 | -0.098181
-12 | -0.0064 | 0.09577 | -0.1432 | -0.066827
-11.5 | -0.0077 | 0.08737 | -0.147 | -0.088131
-11 | -0.0009 | 0.08066 | -0.1501 | -0.011158
-10.5 | -0.005 | 0.07286 | -0.1537 | -0.068625
-10 | -0.0163 | 0.06465 | -0.1576 | -0.25213
-9.5 | -0.0226 | 0.05776 | -0.162 | -0.39127
-9 | -0.0538 | 0.05067 | -0.1625 | -1.0618
-8.5 | -0.0916 | 0.04484 | -0.1569 | -2.0428
-8 | -0.1207 | 0.04035 | -0.1476 | -2.9913
-7.5 | -0.1502 | 0.03381 | -0.1378 | -4.4425
-7 | -0.1282 | 0.03038 | -0.1323 | -4.2199
-6.5 | -0.1562 | 0.02052 | -0.1203 | -7.6121
-6 | -0.1135 | 0.01583 | -0.1168 | -7.1699
-5.5 | -0.0341 | 0.01213 | -0.1192 | -2.8112
-5 | 0.068 | 0.01033 | -0.1254 | 6.5828
-4.5 | 0.1395 | 0.00971 | -0.1257 | 14.3666
-4 | 0.2041 | 0.00914 | -0.1249 | 22.3304
-3.5 | 0.2616 | 0.00859 | -0.123 | 30.454
-3 | 0.3181 | 0.00822 | -0.121 | 38.6983
-2.5 | 0.3722 | 0.00789 | -0.1186 | 47.1736
-2 | 0.4234 | 0.00764 | -0.1158 | 55.4188
-1.5 | 0.473 | 0.00748 | -0.1126 | 63.2353
-1 | 0.5133 | 0.00734 | -0.1075 | 69.9319
-0.5 | 0.5557 | 0.00728 | -0.1029 | 76.3324
0 | 0.5865 | 0.00732 | -0.0958 | 80.123
0.5 | 0.5689 | 0.00755 | -0.0785 | 75.351
1 | 0.5647 | 0.00797 | -0.0648 | 70.8532
1.5 | 0.5285 | 0.00684 | -0.0456 | 77.2661
2 | 0.5541 | 0.00757 | -0.0383 | 73.1968
2.5 | 0.5851 | 0.00833 | -0.0323 | 70.2401
3 | 0.6201 | 0.00907 | -0.0273 | 68.3682
4 | 0.6953 | 0.0106 | -0.0182 | 65.5943
4.5 | 0.7349 | 0.01143 | -0.0143 | 64.2957
5 | 0.7762 | 0.01222 | -0.0108 | 63.5188
5.5 | 0.8197 | 0.01301 | -0.0076 | 63.0054
6 | 0.8619 | 0.01388 | -0.0042 | 62.0965
6.5 | 0.9035 | 0.01484 | -0.0008 | 60.8827
7 | 0.9438 | 0.01591 | 0.0027 | 59.3212
7.5 | 0.983 | 0.01702 | 0.0064 | 57.7556
8 | 1.021 | 0.01827 | 0.0102 | 55.884
9 | 1.0941 | 0.02114 | 0.018 | 51.755
9.5 | 1.1251 | 0.02292 | 0.0224 | 49.0881
10 | 1.1461 | 0.02531 | 0.0276 | 45.2825
10.5 | 1.1482 | 0.02873 | 0.0342 | 39.9652
11.5 | 1.1448 | 0.03716 | 0.0453 | 30.8073
12 | 1.1543 | 0.04123 | 0.0491 | 27.9966
12.5 | 1.1697 | 0.04543 | 0.0516 | 25.7473
13 | 1.1983 | 0.05021 | 0.0507 | 23.8658
13.5 | 1.2258 | 0.05609 | 0.0481 | 21.8542
14 | 1.2447 | 0.06284 | 0.0453 | 19.8074
14.5 | 1.25 | 0.06907 | 0.0457 | 18.0976
15 | 1.246 | 0.07582 | 0.0464 | 16.4337
15.5 | 1.2378 | 0.08333 | 0.0462 | 14.8542
16 | 1.227 | 0.09138 | 0.0453 | 13.4274
16.5 | 1.2101 | 0.10049 | 0.0433 | 12.042
17 | 1.1914 | 0.11016 | 0.0404 | 10.8152
17.5 | 1.1749 | 0.12004 | 0.0368 | 9.7876
18 | 1.1588 | 0.1302 | 0.0323 | 8.9002
18.5 | 1.14 | 0.14105 | 0.027 | 8.0822
19 | 1.1212 | 0.15231 | 0.0209 | 7.3613
19.5 | 1.1011 | 0.16414 | 0.0139 | 6.7083

## 57. Re 3M Mach 0.00 (1)
BIGFOIL.COM POLAR EXPORT
NACA67-716 a=0.2
NACA67-716 a=0.2 |  |  |  | Cl Max: | 1.683 | at alpha= | 13.5 | deg
JavaFoil+Calcfoil stall+Eppler ext transition |  |  |  | L/D Max: | 120.803 | at alpha= | 7.5 | deg
Re: | 3000000 |  |  | Cd Min: | 0.00562 | at alpha= | 0.5 | deg
Mach: | 0 |  |  | Cl=0 at alpha= | -3.8033 | deg
|  |  |  | @ Cl=0.1, Cd= | 0.0061839
|  |  |  | @ Cl=0.4, Cd= | 0.0068757
|  |  |  | @ Cl=0.6, Cd= | 0.0059203
alpha (deg) | Cl | Cd | Cm | Cl/Cd
-18 | -0.473 | 0.14981 | -0.015 | -3.158
-17.5 | -0.487 | 0.1434 | -0.016 | -3.396
-17 | -0.5 | 0.13393 | -0.016 | -3.736
-16.5 | -0.513 | 0.12751 | -0.017 | -4.023
-16 | -0.525 | 0.12216 | -0.017 | -4.296
-15.5 | -0.535 | 0.11676 | -0.017 | -4.584
-15 | -0.545 | 0.10849 | -0.018 | -5.019
-14.5 | -0.552 | 0.10324 | -0.019 | -5.347
-14 | -0.557 | 0.09746 | -0.019 | -5.719
-13.5 | -0.56 | 0.09232 | -0.02 | -6.07
-13 | -0.561 | 0.08867 | -0.02 | -6.322
-12.5 | -0.558 | 0.08248 | -0.021 | -6.766
-12 | -0.552 | 0.07798 | -0.022 | -7.082
-11.5 | -0.543 | 0.07326 | -0.022 | -7.415
-11 | -0.531 | 0.06827 | -0.023 | -7.774
-10.5 | -0.514 | 0.065 | -0.024 | -7.91
-10 | -0.494 | 0.06016 | -0.025 | -8.215
-9.5 | -0.47 | 0.05641 | -0.026 | -8.338
-9 | -0.443 | 0.05305 | -0.027 | -8.348
-8.5 | -0.413 | 0.0486 | -0.028 | -8.493
-8 | -0.379 | 0.04464 | -0.03 | -8.5
-7.5 | -0.343 | 0.04114 | -0.032 | -8.335
-7 | -0.365 | 0.00885 | -0.052 | -41.227
-6.5 | -0.314 | 0.00865 | -0.053 | -36.278
-6 | -0.259 | 0.00816 | -0.054 | -31.774
-5.5 | -0.202 | 0.00793 | -0.056 | -25.495
-5 | -0.144 | 0.00774 | -0.057 | -18.56
-4.5 | -0.084 | 0.00751 | -0.058 | -11.217
-4 | -0.024 | 0.0069 | -0.059 | -3.472
-3.5 | 0.037 | 0.00714 | -0.06 | 5.179
-3 | 0.098 | 0.00618 | -0.061 | 15.921
-2.5 | 0.16 | 0.0063 | -0.062 | 25.408
-2 | 0.222 | 0.0063 | -0.064 | 35.267
-1.5 | 0.285 | 0.00672 | -0.065 | 42.326
-1 | 0.347 | 0.0068 | -0.066 | 51.027
-0.5 | 0.41 | 0.00689 | -0.067 | 59.54
0 | 0.466 | 0.00722 | -0.068 | 64.467
0.5 | 0.526 | 0.00562 | -0.069 | 93.57
1 | 0.586 | 0.00584 | -0.071 | 100.367
1.5 | 0.647 | 0.00619 | -0.072 | 104.504
2 | 0.706 | 0.00656 | -0.073 | 107.641
2.5 | 0.766 | 0.00691 | -0.074 | 110.882
3 | 0.826 | 0.00722 | -0.075 | 114.418
3.5 | 0.885 | 0.00755 | -0.077 | 117.165
4 | 0.944 | 0.00794 | -0.078 | 118.866
4.5 | 1.003 | 0.00841 | -0.079 | 119.157
5 | 1.061 | 0.00889 | -0.08 | 119.3
5.5 | 1.119 | 0.00937 | -0.081 | 119.428
6 | 1.175 | 0.00981 | -0.083 | 119.795
6.5 | 1.231 | 0.01022 | -0.084 | 120.459
7 | 1.285 | 0.01064 | -0.085 | 120.737
7.5 | 1.339 | 0.01108 | -0.086 | 120.803
8 | 1.39 | 0.01153 | -0.087 | 120.612
8.5 | 1.437 | 0.0121 | -0.088 | 118.804
9 | 1.477 | 0.01666 | -0.089 | 88.659
9.5 | 1.518 | 0.01742 | -0.09 | 87.112
10 | 1.554 | 0.01823 | -0.092 | 85.273
10.5 | 1.587 | 0.01912 | -0.093 | 83.018
11 | 1.615 | 0.01996 | -0.094 | 80.93
11.5 | 1.639 | 0.0215 | -0.095 | 76.207
12 | 1.657 | 0.02254 | -0.096 | 73.508
12.5 | 1.671 | 0.02419 | -0.097 | 69.061
13 | 1.679 | 0.02544 | -0.098 | 66.002
13.5 | 1.683 | 0.0267 | -0.099 | 63.041
14 | 1.68 | 0.02833 | -0.1 | 59.319
14.5 | 1.668 | 0.03003 | -0.101 | 55.562
15 | 1.651 | 0.03154 | -0.102 | 52.356
15.5 | 1.629 | 0.03358 | -0.103 | 48.512
16 | 1.603 | 0.03507 | -0.104 | 45.696
16.5 | 1.571 | 0.03737 | -0.105 | 42.033
17 | 1.536 | 0.03943 | -0.106 | 38.954
17.5 | 1.497 | 0.04226 | -0.106 | 35.424
18 | 1.452 | 0.04493 | -0.107 | 32.318
18.5 | 1.399 | 0.04864 | -0.108 | 28.765

## 58. Re 3M Mach 0.00 (2)
BIGFOIL.COM POLAR EXPORT
NACA67-716 a=0.2
NACA67-716 a=0.2 |  |  |  | Cl Max: | 1.4764 | at alpha= | 18.5 | deg
XFOIL ncrit=9 |  |  |  | L/D Max: | 126.791 | at alpha= | 1.5 | deg
Re: | 3000000 |  |  | Cd Min: | 0.19397 | at alpha= | -20 | deg
Mach: | 0 |  |  | Cl=0 at alpha= | -4.8287 | deg
|  |  |  | @ Cl=0.1, Cd= | 0.007009
|  |  |  | @ Cl=0.4, Cd= | 0.0060937
|  |  |  | @ Cl=0.6, Cd= | 0.0047383
alpha (deg) | Cl | Cd | Cm | Cl/Cd
-20 | -0.2855 | 0.19397 | -0.069 | -1.4719
-19 | -0.2518 | 0.18253 | -0.0762 | -1.3795
-18.5 | -0.2358 | 0.17634 | -0.0798 | -1.3372
-18 | -0.2525 | 0.15911 | -0.0838 | -1.587
-17 | -0.311 | 0.12611 | -0.0966 | -2.4661
-16.5 | -0.3198 | 0.11589 | -0.1017 | -2.7595
-16 | -0.3251 | 0.10691 | -0.1064 | -3.0409
-15.5 | -0.3491 | 0.09518 | -0.1122 | -3.6678
-15 | -0.9065 | 0.0273 | -0.1097 | -33.2051
-14.5 | -0.8984 | 0.02403 | -0.1041 | -37.3866
-14 | -0.886 | 0.02086 | -0.0987 | -42.4736
-13.5 | -0.8587 | 0.01894 | -0.0951 | -45.3379
-13 | -0.8244 | 0.01696 | -0.0925 | -48.6085
-12.5 | -0.7827 | 0.01567 | -0.091 | -49.9489
-12 | -0.7377 | 0.01474 | -0.0899 | -50.0475
-11.5 | -0.687 | 0.01341 | -0.09 | -51.2304
-11 | -0.6352 | 0.01251 | -0.0901 | -50.7754
-10.5 | -0.5832 | 0.01182 | -0.0901 | -49.3401
-10 | -0.5283 | 0.01103 | -0.0907 | -47.8966
-9.5 | -0.4726 | 0.01017 | -0.0915 | -46.47
-9 | -0.4216 | 0.00984 | -0.0912 | -42.8455
-8.5 | -0.3703 | 0.00948 | -0.0909 | -39.0612
-8 | -0.3198 | 0.00924 | -0.0903 | -34.6104
-7.5 | -0.2692 | 0.00901 | -0.0898 | -29.8779
-7 | -0.2182 | 0.00871 | -0.0893 | -25.0517
-6.5 | -0.1676 | 0.00832 | -0.0888 | -20.1442
-6 | -0.1177 | 0.00805 | -0.0881 | -14.6211
-5.5 | -0.0679 | 0.0078 | -0.0873 | -8.7051
-5 | -0.0171 | 0.00757 | -0.0867 | -2.2589
-4.5 | 0.0328 | 0.00731 | -0.086 | 4.487
-4 | 0.0842 | 0.00708 | -0.0856 | 11.8927
-3.5 | 0.1354 | 0.00685 | -0.0851 | 19.7664
-3 | 0.1871 | 0.00666 | -0.0847 | 28.0931
-2.5 | 0.2387 | 0.00652 | -0.0843 | 36.6104
-2 | 0.2912 | 0.00634 | -0.0841 | 45.9306
-1.5 | 0.3438 | 0.00624 | -0.084 | 55.0962
-1 | 0.396 | 0.0061 | -0.0837 | 64.918
-0.5 | 0.4471 | 0.00602 | -0.0833 | 74.2691
0.5 | 0.533 | 0.00584 | -0.079 | 91.2671
1 | 0.5353 | 0.00432 | -0.0688 | 123.912
1.5 | 0.5769 | 0.00455 | -0.0663 | 126.7912
2 | 0.6088 | 0.00481 | -0.0617 | 126.5696
2.5 | 0.6365 | 0.00513 | -0.0563 | 124.0741
3 | 0.6654 | 0.00556 | -0.0514 | 119.6763
3.5 | 0.6975 | 0.00601 | -0.0472 | 116.0566
4 | 0.7307 | 0.00648 | -0.0434 | 112.7623
4.5 | 0.7659 | 0.00693 | -0.0402 | 110.5195
5 | 0.8002 | 0.00745 | -0.0369 | 107.4094
5.5 | 0.835 | 0.008 | -0.0338 | 104.375
6 | 0.8657 | 0.00869 | -0.03 | 99.6203
6.5 | 0.9007 | 0.00929 | -0.0271 | 96.9537
7 | 0.9283 | 0.01011 | -0.023 | 91.82
7.5 | 0.9581 | 0.01093 | -0.0195 | 87.6578
8 | 0.9931 | 0.01164 | -0.017 | 85.3179
8.5 | 1.0245 | 0.01245 | -0.0139 | 82.2892
9 | 1.0583 | 0.01323 | -0.0114 | 79.9924
9.5 | 1.0842 | 0.01435 | -0.0078 | 75.554
10 | 1.1009 | 0.01587 | -0.0028 | 69.3699
10.5 | 1.1176 | 0.01751 | 0.0018 | 63.8264
11 | 1.1386 | 0.01901 | 0.0057 | 59.8948
11.5 | 1.1565 | 0.02074 | 0.0097 | 55.7618
12.5 | 1.202 | 0.02387 | 0.0159 | 50.3561
13 | 1.2406 | 0.02553 | 0.0153 | 48.5938
13.5 | 1.2937 | 0.02753 | 0.011 | 46.9924
14 | 1.3458 | 0.02961 | 0.0069 | 45.4509
14.5 | 1.3902 | 0.03213 | 0.0035 | 43.268
16 | 1.4339 | 0.0394 | 0.0124 | 36.3934
16.5 | 1.4482 | 0.04244 | 0.0142 | 34.1235
17 | 1.4585 | 0.04588 | 0.0159 | 31.7895
17.5 | 1.4646 | 0.04983 | 0.0176 | 29.3919
18 | 1.473 | 0.05372 | 0.0188 | 27.42
18.5 | 1.4764 | 0.05811 | 0.02 | 25.407
19 | 1.4741 | 0.06324 | 0.021 | 23.3096
19.5 | 1.4749 | 0.0682 | 0.0215 | 21.6261
20 | 1.4735 | 0.07347 | 0.0217 | 20.0558

## 59. Re 3M Mach 0.10 (1)
BIGFOIL.COM POLAR EXPORT
NACA67-716 a=0.2
NACA67-716 a=0.2 |  |  |  | Cl Max: | 1.675 | at alpha= | 13.5 | deg
JavaFoil+Calcfoil stall+Eppler ext transition |  |  |  | L/D Max: | 120.489 | at alpha= | 7.5 | deg
Re: | 3000000 |  |  | Cd Min: | 0.00564 | at alpha= | 0.5 | deg
Mach: | 0.1 |  |  | Cl=0 at alpha= | -3.8033 | deg
|  |  |  | @ Cl=0.1, Cd= | 0.0061921
|  |  |  | @ Cl=0.4, Cd= | 0.0069071
|  |  |  | @ Cl=0.6, Cd= | 0.0059595
alpha (deg) | Cl | Cd | Cm | Cl/Cd
-18 | -0.426 | 0.15326 | -0.015 | -2.78
-17.5 | -0.442 | 0.14628 | -0.015 | -3.024
-17 | -0.459 | 0.13797 | -0.016 | -3.324
-16.5 | -0.474 | 0.12997 | -0.016 | -3.647
-16 | -0.489 | 0.12309 | -0.017 | -3.971
-15.5 | -0.502 | 0.11826 | -0.017 | -4.247
-15 | -0.515 | 0.11013 | -0.018 | -4.673
-14.5 | -0.525 | 0.1045 | -0.019 | -5.026
-14 | -0.534 | 0.09841 | -0.019 | -5.424
-13.5 | -0.54 | 0.095 | -0.02 | -5.681
-13 | -0.543 | 0.08846 | -0.02 | -6.14
-12.5 | -0.543 | 0.08361 | -0.021 | -6.5
-12 | -0.54 | 0.07901 | -0.022 | -6.837
-11.5 | -0.534 | 0.07365 | -0.022 | -7.245
-11 | -0.523 | 0.06931 | -0.023 | -7.55
-10.5 | -0.509 | 0.06541 | -0.024 | -7.775
-10 | -0.49 | 0.0606 | -0.025 | -8.092
-9.5 | -0.468 | 0.05669 | -0.026 | -8.255
-9 | -0.441 | 0.05344 | -0.027 | -8.259
-8.5 | -0.412 | 0.04904 | -0.028 | -8.399
-8 | -0.379 | 0.04532 | -0.03 | -8.361
-7.5 | -0.343 | 0.04186 | -0.032 | -8.184
-7 | -0.306 | 0.03568 | -0.036 | -8.587
-6.5 | -0.315 | 0.00865 | -0.053 | -36.391
-6 | -0.26 | 0.00818 | -0.055 | -31.82
-5.5 | -0.203 | 0.00798 | -0.056 | -25.435
-5 | -0.144 | 0.00775 | -0.057 | -18.608
-4.5 | -0.085 | 0.00755 | -0.058 | -11.2
-4 | -0.024 | 0.00691 | -0.059 | -3.478
-3.5 | 0.037 | 0.00716 | -0.06 | 5.187
-3 | 0.099 | 0.00619 | -0.062 | 15.97
-2.5 | 0.161 | 0.00632 | -0.063 | 25.444
-2 | 0.223 | 0.00631 | -0.064 | 35.37
-1.5 | 0.286 | 0.00675 | -0.065 | 42.358
-1 | 0.349 | 0.00681 | -0.066 | 51.187
-0.5 | 0.412 | 0.00693 | -0.067 | 59.479
0 | 0.468 | 0.00724 | -0.069 | 64.598
0.5 | 0.529 | 0.00564 | -0.07 | 93.75
1 | 0.589 | 0.0059 | -0.071 | 99.917
1.5 | 0.65 | 0.00623 | -0.072 | 104.225
2 | 0.71 | 0.00662 | -0.073 | 107.223
2.5 | 0.77 | 0.00696 | -0.075 | 110.56
3 | 0.83 | 0.00727 | -0.076 | 114.057
3.5 | 0.889 | 0.00763 | -0.077 | 116.592
4 | 0.948 | 0.00802 | -0.078 | 118.299
4.5 | 1.007 | 0.0085 | -0.079 | 118.572
5 | 1.066 | 0.00898 | -0.081 | 118.733
5.5 | 1.124 | 0.00945 | -0.082 | 119.039
6 | 1.181 | 0.0099 | -0.083 | 119.26
6.5 | 1.236 | 0.01029 | -0.084 | 120.102
7 | 1.291 | 0.01075 | -0.085 | 120.114
7.5 | 1.345 | 0.01116 | -0.086 | 120.489
8 | 1.396 | 0.01164 | -0.088 | 119.972
8.5 | 1.443 | 0.01223 | -0.089 | 118.031
9 | 1.483 | 0.01686 | -0.09 | 87.975
9.5 | 1.523 | 0.01767 | -0.091 | 86.196
10 | 1.559 | 0.01847 | -0.092 | 84.399
10.5 | 1.591 | 0.01936 | -0.093 | 82.141
11 | 1.618 | 0.02024 | -0.094 | 79.917
11.5 | 1.64 | 0.02148 | -0.095 | 76.341
12 | 1.657 | 0.02298 | -0.096 | 72.084
12.5 | 1.668 | 0.02454 | -0.097 | 67.966
13 | 1.674 | 0.02592 | -0.098 | 64.59
13.5 | 1.675 | 0.02743 | -0.099 | 61.061
14 | 1.669 | 0.0289 | -0.1 | 57.747
14.5 | 1.653 | 0.03062 | -0.101 | 53.982
15 | 1.631 | 0.03247 | -0.102 | 50.241
15.5 | 1.605 | 0.0342 | -0.103 | 46.923
16 | 1.572 | 0.03619 | -0.104 | 43.445
16.5 | 1.536 | 0.0381 | -0.105 | 40.314
17 | 1.495 | 0.04091 | -0.106 | 36.546
17.5 | 1.45 | 0.04374 | -0.107 | 33.158
18 | 1.398 | 0.04702 | -0.107 | 29.737
18.5 | 1.336 | 0.0519 | -0.108 | 25.736

## 60. Re 3M Mach 0.10 (2)
BIGFOIL.COM POLAR EXPORT
NACA67-716 a=0.2
NACA67-716 a=0.2 |  |  |  | Cl Max: | 1.4668 | at alpha= | 18.5 | deg
XFOIL ncrit=9 |  |  |  | L/D Max: | 126.135 | at alpha= | 1.5 | deg
Re: | 3000000 |  |  | Cd Min: | 0.18304 | at alpha= | -19 | deg
Mach: | 0.1 |  |  | Cl=0 at alpha= | -4.8506 | deg
|  |  |  | @ Cl=0.1, Cd= | 0.0070405
|  |  |  | @ Cl=0.4, Cd= | 0.0061087
|  |  |  | @ Cl=0.6, Cd= | 0.0047842
alpha (deg) | Cl | Cd | Cm | Cl/Cd
-19 | -0.2508 | 0.18304 | -0.0766 | -1.3702
-18.5 | -0.2345 | 0.17685 | -0.0802 | -1.326
-18 | -0.22 | 0.16961 | -0.0838 | -1.2971
-17.5 | -0.206 | 0.16258 | -0.0873 | -1.2671
-17 | -0.287 | 0.13145 | -0.0954 | -2.1833
-16.5 | -0.3015 | 0.11974 | -0.101 | -2.518
-16 | -0.3079 | 0.11033 | -0.1058 | -2.7907
-15.5 | -0.3178 | 0.10077 | -0.1106 | -3.1537
-15 | -0.3738 | 0.08438 | -0.1187 | -4.43
-14.5 | -0.5832 | 0.05313 | -0.1329 | -10.9768
-14 | -0.8698 | 0.02419 | -0.1037 | -35.957
-13.5 | -0.8546 | 0.02098 | -0.0985 | -40.734
-13 | -0.827 | 0.01825 | -0.0951 | -45.3151
-12.5 | -0.7878 | 0.0166 | -0.093 | -47.4578
-12 | -0.7433 | 0.01544 | -0.0917 | -48.1412
-11.5 | -0.6947 | 0.01395 | -0.0912 | -49.7993
-11 | -0.6421 | 0.01288 | -0.0912 | -49.8525
-10.5 | -0.5887 | 0.01207 | -0.0913 | -48.7738
-10 | -0.5338 | 0.01132 | -0.0917 | -47.1555
-9.5 | -0.4747 | 0.01025 | -0.0931 | -46.3122
-9 | -0.4233 | 0.00993 | -0.0926 | -42.6284
-8.5 | -0.3709 | 0.00954 | -0.0923 | -38.8784
-8 | -0.3198 | 0.0093 | -0.0918 | -34.3871
-7.5 | -0.2684 | 0.00905 | -0.0913 | -29.6575
-7 | -0.217 | 0.00878 | -0.0907 | -24.7153
-6.5 | -0.1655 | 0.00836 | -0.0903 | -19.7967
-6 | -0.1152 | 0.00808 | -0.0895 | -14.2574
-5.5 | -0.0653 | 0.00783 | -0.0886 | -8.3397
-5 | -0.015 | 0.00759 | -0.0878 | -1.9763
-4.5 | 0.0352 | 0.00734 | -0.087 | 4.7956
-4 | 0.0867 | 0.0071 | -0.0866 | 12.2113
-3.5 | 0.1381 | 0.00687 | -0.086 | 20.1019
-3 | 0.19 | 0.00668 | -0.0856 | 28.4431
-2.5 | 0.2415 | 0.00652 | -0.0851 | 37.0399
-2 | 0.2942 | 0.00635 | -0.0849 | 46.3307
-1.5 | 0.3469 | 0.00625 | -0.0847 | 55.504
-1 | 0.3992 | 0.00611 | -0.0844 | 65.3355
-0.5 | 0.4504 | 0.00603 | -0.0839 | 74.6932
0 | 0.4964 | 0.00597 | -0.0823 | 83.1491
0.5 | 0.5359 | 0.00589 | -0.0794 | 90.9847
1 | 0.5365 | 0.00435 | -0.0688 | 123.3333
1.5 | 0.5777 | 0.00458 | -0.0661 | 126.1354
2 | 0.6061 | 0.00484 | -0.0607 | 125.2273
2.5 | 0.6343 | 0.0052 | -0.0553 | 121.9808
3 | 0.6643 | 0.00564 | -0.0506 | 117.7837
3.5 | 0.6954 | 0.00611 | -0.0462 | 113.8134
4 | 0.73 | 0.00657 | -0.0426 | 111.1111
4.5 | 0.7654 | 0.00704 | -0.0394 | 108.7216
5 | 0.7994 | 0.00758 | -0.0359 | 105.4617
5.5 | 0.8348 | 0.00812 | -0.0329 | 102.8079
6 | 0.8666 | 0.00881 | -0.0293 | 98.3655
6.5 | 0.9007 | 0.00944 | -0.0262 | 95.4131
7 | 0.9296 | 0.01024 | -0.0223 | 90.7812
7.5 | 0.9595 | 0.01108 | -0.0187 | 86.5975
8 | 0.9944 | 0.01181 | -0.0161 | 84.1998
8.5 | 1.0261 | 0.01263 | -0.013 | 81.2431
9 | 1.0602 | 0.01343 | -0.0105 | 78.9427
9.5 | 1.0856 | 0.01458 | -0.0067 | 74.4582
10 | 1.1015 | 0.01616 | -0.0016 | 68.1621
10.5 | 1.119 | 0.0178 | 0.0029 | 62.8652
11 | 1.139 | 0.01938 | 0.007 | 58.7719
11.5 | 1.1563 | 0.02118 | 0.0111 | 54.594
12 | 1.1783 | 0.02283 | 0.0144 | 51.6119
12.5 | 1.2027 | 0.02436 | 0.0173 | 49.3719
13.5 | 1.294 | 0.02817 | 0.0125 | 45.9354
14 | 1.3454 | 0.03041 | 0.0084 | 44.242
14.5 | 1.3907 | 0.03293 | 0.0051 | 42.232
16 | 1.4317 | 0.04066 | 0.0141 | 35.2115
16.5 | 1.4441 | 0.04394 | 0.016 | 32.8653
17 | 1.4535 | 0.04757 | 0.0177 | 30.555
17.5 | 1.4593 | 0.05165 | 0.0194 | 28.2536
18 | 1.4664 | 0.05573 | 0.0205 | 26.3126
18.5 | 1.4668 | 0.06056 | 0.0217 | 24.2206
19 | 1.4664 | 0.06561 | 0.0225 | 22.3503
19.5 | 1.4642 | 0.07098 | 0.023 | 20.6283
20 | 1.4614 | 0.07657 | 0.023 | 19.0858

## 61. Re 3M Mach 0.25 (1)
BIGFOIL.COM POLAR EXPORT
NACA67-716 a=0.2
NACA67-716 a=0.2 |  |  |  | Cl Max: | 1.64 | at alpha= | 12 | deg
JavaFoil+Calcfoil stall+Eppler ext transition |  |  |  | L/D Max: | 118.182 | at alpha= | 6 | deg
Re: | 3000000 |  |  | Cd Min: | 0.00581 | at alpha= | 0.5 | deg
Mach: | 0.25 |  |  | Cl=0 at alpha= | -3.8016 | deg
|  |  |  | @ Cl=0.1, Cd= | 0.0072111
|  |  |  | @ Cl=0.4, Cd= | 0.0066898
|  |  |  | @ Cl=0.6, Cd= | 0.0060494
alpha (deg) | Cl | Cd | Cm | Cl/Cd
-15.5 | -0.166 | 0.12986 | -0.017 | -1.276
-15 | -0.226 | 0.12524 | -0.018 | -1.808
-14.5 | -0.275 | 0.11489 | -0.018 | -2.394
-14 | -0.317 | 0.11008 | -0.019 | -2.882
-13.5 | -0.354 | 0.10082 | -0.019 | -3.516
-13 | -0.387 | 0.09664 | -0.02 | -4
-12.5 | -0.413 | 0.08949 | -0.021 | -4.62
-12 | -0.435 | 0.08487 | -0.021 | -5.122
-11.5 | -0.45 | 0.07931 | -0.022 | -5.671
-11 | -0.458 | 0.07379 | -0.023 | -6.212
-10.5 | -0.46 | 0.06806 | -0.024 | -6.765
-10 | -0.456 | 0.06373 | -0.024 | -7.149
-9.5 | -0.444 | 0.05996 | -0.025 | -7.408
-9 | -0.427 | 0.05533 | -0.026 | -7.715
-8.5 | -0.404 | 0.05144 | -0.028 | -7.847
-8 | -0.375 | 0.04786 | -0.029 | -7.833
-7.5 | -0.341 | 0.04451 | -0.03 | -7.671
-7 | -0.304 | 0.04117 | -0.032 | -7.386
-6.5 | -0.266 | 0.03459 | -0.037 | -7.702
-6 | -0.265 | 0.00862 | -0.056 | -30.716
-5.5 | -0.207 | 0.00817 | -0.057 | -25.356
-5 | -0.147 | 0.00752 | -0.058 | -19.592
-4.5 | -0.087 | 0.00759 | -0.06 | -11.395
-4 | -0.025 | 0.0074 | -0.061 | -3.327
-3.5 | 0.038 | 0.00728 | -0.062 | 5.224
-3 | 0.101 | 0.00721 | -0.063 | 14.06
-2.5 | 0.165 | 0.00724 | -0.064 | 22.808
-2 | 0.229 | 0.00722 | -0.065 | 31.724
-1.5 | 0.293 | 0.00649 | -0.067 | 45.23
-1 | 0.358 | 0.00658 | -0.068 | 54.338
-0.5 | 0.423 | 0.00675 | -0.069 | 62.711
0 | 0.48 | 0.0074 | -0.07 | 64.877
0.5 | 0.542 | 0.00581 | -0.072 | 93.428
1 | 0.605 | 0.00607 | -0.073 | 99.628
1.5 | 0.667 | 0.00646 | -0.074 | 103.191
2 | 0.728 | 0.00685 | -0.075 | 106.246
2.5 | 0.79 | 0.00717 | -0.077 | 110.096
3 | 0.851 | 0.0075 | -0.078 | 113.465
3.5 | 0.912 | 0.00788 | -0.079 | 115.701
4 | 0.973 | 0.00832 | -0.08 | 116.893
4.5 | 1.033 | 0.00885 | -0.081 | 116.757
5 | 1.094 | 0.00936 | -0.083 | 116.885
5.5 | 1.153 | 0.00976 | -0.084 | 118.13
6 | 1.211 | 0.01025 | -0.085 | 118.182
6.5 | 1.267 | 0.01078 | -0.086 | 117.61
7 | 1.323 | 0.01124 | -0.088 | 117.658
7.5 | 1.377 | 0.01171 | -0.089 | 117.593
8 | 1.428 | 0.0122 | -0.09 | 117.089
8.5 | 1.475 | 0.01295 | -0.091 | 113.843
9 | 1.512 | 0.01792 | -0.092 | 84.375
9.5 | 1.549 | 0.01879 | -0.093 | 82.471
10 | 1.581 | 0.01972 | -0.094 | 80.158
10.5 | 1.606 | 0.02072 | -0.096 | 77.52
11 | 1.625 | 0.02192 | -0.097 | 74.159
11.5 | 1.636 | 0.02379 | -0.098 | 68.759
12 | 1.64 | 0.02554 | -0.099 | 64.194
12.5 | 1.635 | 0.02705 | -0.1 | 60.468
13 | 1.623 | 0.02874 | -0.101 | 56.464
13.5 | 1.601 | 0.0306 | -0.102 | 52.324
14 | 1.568 | 0.03254 | -0.103 | 48.182
14.5 | 1.52 | 0.03469 | -0.104 | 43.802
15 | 1.461 | 0.03722 | -0.105 | 39.247
15.5 | 1.392 | 0.04008 | -0.106 | 34.723
16 | 1.315 | 0.0429 | -0.106 | 30.653
16.5 | 1.224 | 0.04847 | -0.107 | 25.253
17 | 1.117 | 0.05701 | -0.105 | 19.601

## 62. Re 3M Mach 0.25 (2)
BIGFOIL.COM POLAR EXPORT
NACA67-716 a=0.2
NACA67-716 a=0.2 |  |  |  | Cl Max: | 1.4237 | at alpha= | 17 | deg
XFOIL ncrit=9 |  |  |  | L/D Max: | 119.735 | at alpha= | 1 | deg
Re: | 3000000 |  |  | Cd Min: | 0.14674 | at alpha= | -16.5 | deg
Mach: | 0.25 |  |  | Cl=0 at alpha= | -5.0214 | deg
|  |  |  | @ Cl=0.1, Cd= | 0.0071994
|  |  |  | @ Cl=0.4, Cd= | 0.0062293
|  |  |  | @ Cl=0.6, Cd= | 0.0052805
alpha (deg) | Cl | Cd | Cm | Cl/Cd
-16.5 | -0.1859 | 0.14674 | -0.0971 | -1.2669
-16 | -0.1657 | 0.1418 | -0.1005 | -1.1685
-15.5 | -0.2304 | 0.11768 | -0.1082 | -1.9579
-15 | -0.2451 | 0.10647 | -0.1137 | -2.3021
-14.5 | -0.2476 | 0.09813 | -0.118 | -2.5232
-14 | -0.2676 | 0.08747 | -0.1234 | -3.0593
-13.5 | -0.2861 | 0.07777 | -0.1284 | -3.6788
-13 | -0.3928 | 0.05835 | -0.1401 | -6.7318
-12.5 | -0.4731 | 0.04884 | -0.1362 | -9.6867
-12 | -0.5354 | 0.04246 | -0.1254 | -12.6095
-11.5 | -0.6995 | 0.02084 | -0.1032 | -33.5653
-11 | -0.6705 | 0.01651 | -0.0996 | -40.6118
-10.5 | -0.6212 | 0.01443 | -0.0982 | -43.0492
-10 | -0.5654 | 0.01298 | -0.0977 | -43.5593
-9.5 | -0.5037 | 0.01181 | -0.0982 | -42.6503
-9 | -0.4373 | 0.01069 | -0.0998 | -40.9074
-8.5 | -0.3769 | 0.00994 | -0.1002 | -37.9175
-8 | -0.3219 | 0.00965 | -0.0995 | -33.3575
-7.5 | -0.2665 | 0.00935 | -0.0989 | -28.5027
-7 | -0.2119 | 0.00911 | -0.0982 | -23.2602
-6.5 | -0.1562 | 0.00863 | -0.0978 | -18.0997
-6 | -0.102 | 0.00827 | -0.0972 | -12.3337
-5.5 | -0.0491 | 0.00797 | -0.0963 | -6.1606
-5 | 0.0022 | 0.0077 | -0.0952 | 0.28571
-4.5 | 0.052 | 0.00745 | -0.0937 | 6.9799
-4 | 0.1018 | 0.00719 | -0.0923 | 14.1586
-3.5 | 0.1543 | 0.00698 | -0.0915 | 22.106
-3 | 0.2055 | 0.00676 | -0.0904 | 30.3994
-2.5 | 0.2581 | 0.00658 | -0.0897 | 39.2249
-2 | 0.3115 | 0.00641 | -0.0892 | 48.5959
-1.5 | 0.3649 | 0.00631 | -0.0887 | 57.8288
-1 | 0.4171 | 0.00619 | -0.088 | 67.3829
-0.5 | 0.4682 | 0.00614 | -0.0871 | 76.2541
0 | 0.5145 | 0.00612 | -0.0851 | 84.0686
1 | 0.5424 | 0.00453 | -0.0683 | 119.7351
1.5 | 0.5675 | 0.00476 | -0.0617 | 119.2227
2 | 0.5933 | 0.00519 | -0.0555 | 114.316
2.5 | 0.6244 | 0.00561 | -0.0506 | 111.3012
3 | 0.6563 | 0.00612 | -0.046 | 107.2386
3.5 | 0.6894 | 0.00662 | -0.0418 | 104.139
4 | 0.7247 | 0.00715 | -0.038 | 101.3566
4.5 | 0.7607 | 0.00768 | -0.0346 | 99.0495
5 | 0.7982 | 0.00822 | -0.0316 | 97.1046
5.5 | 0.8344 | 0.00882 | -0.0283 | 94.6032
6 | 0.8693 | 0.0095 | -0.025 | 91.5053
6.5 | 0.9032 | 0.01025 | -0.0216 | 88.1171
7 | 0.9355 | 0.01104 | -0.0179 | 84.7373
7.5 | 0.9667 | 0.01193 | -0.0143 | 81.031
8 | 1.0014 | 0.01278 | -0.0113 | 78.3568
8.5 | 1.0347 | 0.01367 | -0.0081 | 75.6913
9 | 1.0683 | 0.0146 | -0.0051 | 73.1712
9.5 | 1.0946 | 0.01587 | -0.0012 | 68.9729
10 | 1.1088 | 0.01766 | 0.0044 | 62.786
10.5 | 1.1237 | 0.0196 | 0.0094 | 57.3316
11 | 1.143 | 0.02142 | 0.0138 | 53.3613
11.5 | 1.1574 | 0.02359 | 0.0183 | 49.0632
13.5 | 1.2925 | 0.03198 | 0.0208 | 40.4159
14 | 1.3416 | 0.03484 | 0.0171 | 38.5075
14.5 | 1.3852 | 0.03798 | 0.014 | 36.4718
16.5 | 1.42 | 0.05256 | 0.0249 | 27.0167
17 | 1.4237 | 0.05719 | 0.0265 | 24.8942
17.5 | 1.4232 | 0.0624 | 0.0278 | 22.8077
18 | 1.4199 | 0.06808 | 0.0287 | 20.8563
18.5 | 1.4172 | 0.07379 | 0.0293 | 19.2059
19 | 1.4117 | 0.0801 | 0.0292 | 17.6242
19.5 | 1.4023 | 0.08708 | 0.0286 | 16.1036
20 | 1.3921 | 0.09443 | 0.0273 | 14.7421

## 63. Re 3M Mach 0.50 (1)
BIGFOIL.COM POLAR EXPORT
NACA67-716 a=0.2
NACA67-716 a=0.2 |  |  |  | Cl Max: | 1.587 | at alpha= | 9 | deg
JavaFoil+Calcfoil stall+Eppler ext transition |  |  |  | L/D Max: | 109.939 | at alpha= | 3.5 | deg
Re: | 3000000 |  |  | Cd Min: | 0.00689 | at alpha= | 1 | deg
Mach: | 0.5 |  |  | Cl=0 at alpha= | -3.8043 | deg
|  |  |  | @ Cl=0.1, Cd= | 0.0078949
|  |  |  | @ Cl=0.4, Cd= | 0.0079468
|  |  |  | @ Cl=0.6, Cd= | 0.0087422
alpha (deg) | Cl | Cd | Cm | Cl/Cd
-20 | -0.917 | 0.17146 | -0.018 | -5.345
-19.5 | -0.887 | 0.16415 | -0.018 | -5.406
-19 | -0.858 | 0.15682 | -0.018 | -5.474
-18.5 | -0.83 | 0.1512 | -0.018 | -5.49
-18 | -0.802 | 0.14663 | -0.019 | -5.471
-17.5 | -0.774 | 0.1422 | -0.019 | -5.446
-17 | -0.747 | 0.13799 | -0.02 | -5.411
-16.5 | -0.719 | 0.13401 | -0.02 | -5.364
-16 | -0.691 | 0.13356 | -0.021 | -5.176
-15.5 | -0.662 | 0.12348 | -0.021 | -5.362
-15 | -0.633 | 0.12103 | -0.021 | -5.233
-14.5 | -0.605 | 0.11815 | -0.021 | -5.123
-14 | -0.577 | 0.11083 | -0.022 | -5.209
-13.5 | -0.549 | 0.1064 | -0.023 | -5.161
-13 | -0.521 | 0.10679 | -0.023 | -4.88
-12.5 | -0.493 | 0.09957 | -0.024 | -4.95
-12 | -0.465 | 0.09888 | -0.025 | -4.703
-11.5 | -0.436 | 0.09185 | -0.024 | -4.743
-11 | -0.407 | 0.08693 | -0.024 | -4.686
-10.5 | -0.379 | 0.0847 | -0.025 | -4.476
-10 | -0.351 | 0.08025 | -0.025 | -4.372
-9.5 | -0.323 | 0.08225 | -0.026 | -3.923
-9 | -0.294 | 0.07178 | -0.025 | -4.096
-8.5 | -0.266 | 0.06243 | -0.026 | -4.259
-8 | -0.238 | 0.05583 | -0.027 | -4.257
-7.5 | -0.21 | 0.0529 | -0.029 | -3.964
-7 | -0.181 | 0.051 | -0.029 | -3.551
-6.5 | -0.238 | 0.0463 | -0.03 | -5.139
-6 | -0.22 | 0.04163 | -0.032 | -5.29
-5.5 | -0.178 | 0.03847 | -0.034 | -4.633
-5 | -0.158 | 0.00853 | -0.065 | -18.52
-4.5 | -0.094 | 0.0083 | -0.066 | -11.32
-4 | -0.027 | 0.00807 | -0.067 | -3.339
-3.5 | 0.042 | 0.00787 | -0.069 | 5.326
-3 | 0.112 | 0.0079 | -0.07 | 14.176
-2.5 | 0.183 | 0.00784 | -0.071 | 23.333
-2 | 0.254 | 0.00781 | -0.073 | 32.586
-1.5 | 0.326 | 0.00786 | -0.074 | 41.498
-1 | 0.398 | 0.00794 | -0.075 | 50.133
-0.5 | 0.472 | 0.00819 | -0.077 | 57.541
0 | 0.534 | 0.00857 | -0.078 | 62.275
0.5 | 0.603 | 0.00875 | -0.079 | 68.926
1 | 0.672 | 0.00689 | -0.081 | 97.537
1.5 | 0.741 | 0.00739 | -0.082 | 100.193
2 | 0.809 | 0.00779 | -0.084 | 103.897
2.5 | 0.877 | 0.00821 | -0.085 | 106.84
3 | 0.945 | 0.00867 | -0.087 | 109.036
3.5 | 1.013 | 0.00921 | -0.088 | 109.939
4 | 1.08 | 0.00985 | -0.089 | 109.582
4.5 | 1.146 | 0.01054 | -0.091 | 108.718
5 | 1.212 | 0.01116 | -0.092 | 108.609
5.5 | 1.278 | 0.01182 | -0.093 | 108.133
6 | 1.339 | 0.01253 | -0.095 | 106.929
6.5 | 1.398 | 0.01312 | -0.096 | 106.573
7 | 1.455 | 0.01381 | -0.097 | 105.319
7.5 | 1.508 | 0.01461 | -0.099 | 103.209
8 | 1.549 | 0.02107 | -0.1 | 73.538
8.5 | 1.579 | 0.02244 | -0.101 | 70.366
9 | 1.587 | 0.02396 | -0.102 | 66.247
9.5 | 1.562 | 0.02579 | -0.103 | 60.568
10 | 1.464 | 0.02982 | -0.104 | 49.089
10.5 | 0.947 | 0.03359 | -0.105 | 28.201
11 | 0.976 | 0.03708 | -0.106 | 26.327
11.5 | 0.846 | 0.08676 | -0.048 | 9.755
12 | 0.874 | 0.09925 | -0.052 | 8.806
12.5 | 0.9 | 0.10168 | -0.051 | 8.854
13 | 0.928 | 0.10472 | -0.056 | 8.864
13.5 | 0.955 | 0.10775 | -0.057 | 8.865
14 | 0.982 | 0.11264 | -0.058 | 8.717

## 64. Re 3M Mach 0.50 (2)
BIGFOIL.COM POLAR EXPORT
NACA67-716 a=0.2
NACA67-716 a=0.2 |  |  |  | Cl Max: | 1.3094 | at alpha= | 15.5 | deg
XFOIL ncrit=9 |  |  |  | L/D Max: | 80.964 | at alpha= | 0 | deg
Re: | 3000000 |  |  | Cd Min: | 0.21208 | at alpha= | -20 | deg
Mach: | 0.5 |  |  | Cl=0 at alpha= | -5.4386 | deg
|  |  |  | @ Cl=0.1, Cd= | 0.0085791
|  |  |  | @ Cl=0.4, Cd= | 0.0067738
|  |  |  | @ Cl=0.6, Cd= | 0.0081697
alpha (deg) | Cl | Cd | Cm | Cl/Cd
-20 | -0.2729 | 0.21208 | -0.0806 | -1.2868
-19.5 | -0.2514 | 0.20526 | -0.0849 | -1.2248
-18.5 | -0.2079 | 0.19144 | -0.0934 | -1.086
-18 | -0.1875 | 0.18391 | -0.0977 | -1.0195
-17.5 | -0.167 | 0.17669 | -0.1018 | -0.94516
-17 | -0.1473 | 0.16929 | -0.1059 | -0.8701
-16.5 | -0.1267 | 0.16246 | -0.11 | -0.77988
-16 | -0.1083 | 0.15539 | -0.1139 | -0.69696
-15.5 | -0.0958 | 0.14642 | -0.1178 | -0.65428
-15 | -0.0758 | 0.13991 | -0.1217 | -0.54178
-14.5 | -0.0601 | 0.13239 | -0.1255 | -0.45396
-14 | -0.0469 | 0.12467 | -0.1293 | -0.37619
-13.5 | -0.0365 | 0.1167 | -0.1332 | -0.31277
-13 | -0.0361 | 0.10729 | -0.1373 | -0.33647
-12.5 | -0.0401 | 0.09782 | -0.1416 | -0.40994
-12 | -0.041 | 0.08952 | -0.1456 | -0.458
-11.5 | -0.0359 | 0.08244 | -0.1492 | -0.43547
-11 | -0.0428 | 0.07414 | -0.1532 | -0.57729
-10.5 | -0.0531 | 0.06595 | -0.1574 | -0.80516
-10 | -0.0744 | 0.05714 | -0.1632 | -1.3021
-9.5 | -0.0962 | 0.05061 | -0.1641 | -1.9008
-9 | -0.1352 | 0.04457 | -0.1594 | -3.0334
-8.5 | -0.1823 | 0.03941 | -0.1486 | -4.6257
-8 | -0.1671 | 0.03659 | -0.1431 | -4.5668
-7.5 | -0.1898 | 0.03 | -0.1333 | -6.3267
-7 | -0.212 | 0.02157 | -0.1224 | -9.8285
-6.5 | -0.1868 | 0.01234 | -0.1187 | -15.1378
-6 | -0.0866 | 0.01019 | -0.1237 | -8.4985
-5.5 | -0.0091 | 0.00955 | -0.1243 | -0.95288
-5 | 0.065 | 0.00885 | -0.1248 | 7.3446
-4.5 | 0.1309 | 0.00834 | -0.1239 | 15.6954
-4 | 0.1918 | 0.00783 | -0.1224 | 24.4955
-3.5 | 0.2499 | 0.00749 | -0.1205 | 33.3645
-3 | 0.3064 | 0.00717 | -0.1185 | 42.7336
-2.5 | 0.3611 | 0.00691 | -0.1162 | 52.2576
-2 | 0.4125 | 0.00673 | -0.1134 | 61.2927
-1.5 | 0.4584 | 0.00663 | -0.1094 | 69.1403
-1 | 0.5051 | 0.00661 | -0.1056 | 76.4145
-0.5 | 0.542 | 0.00671 | -0.0998 | 80.775
0 | 0.5627 | 0.00695 | -0.0907 | 80.964
0.5 | 0.5432 | 0.00734 | -0.0731 | 74.0054
1 | 0.5512 | 0.00787 | -0.062 | 70.0381
2 | 0.5539 | 0.00727 | -0.0383 | 76.1898
2.5 | 0.5878 | 0.00797 | -0.0329 | 73.7516
3 | 0.6269 | 0.00861 | -0.0286 | 72.8107
3.5 | 0.6657 | 0.00935 | -0.0243 | 71.1979
4 | 0.7054 | 0.01005 | -0.0202 | 70.1891
4.5 | 0.7495 | 0.01073 | -0.0169 | 69.8509
5 | 0.7921 | 0.01148 | -0.0135 | 68.9983
5.5 | 0.8349 | 0.01227 | -0.0101 | 68.044
6 | 0.8786 | 0.0131 | -0.0069 | 67.0687
6.5 | 0.9223 | 0.01397 | -0.0038 | 66.02
7 | 0.9612 | 0.01506 | 0.0001 | 63.8247
7.5 | 1.0006 | 0.01614 | 0.0039 | 61.995
8 | 1.0378 | 0.01739 | 0.0079 | 59.678
8.5 | 1.078 | 0.01863 | 0.0115 | 57.8637
9 | 1.1128 | 0.02013 | 0.0157 | 55.2807
9.5 | 1.1379 | 0.02211 | 0.0208 | 51.4654
10 | 1.1445 | 0.02511 | 0.0275 | 45.5795
10.5 | 1.151 | 0.02837 | 0.0337 | 40.571
11 | 1.1534 | 0.03224 | 0.0393 | 35.7754
11.5 | 1.1664 | 0.03575 | 0.0437 | 32.6266
12 | 1.1858 | 0.03918 | 0.0471 | 30.2654
12.5 | 1.204 | 0.04283 | 0.0503 | 28.1111
13 | 1.2246 | 0.04652 | 0.053 | 26.3242
13.5 | 1.2396 | 0.051 | 0.0551 | 24.3059
14 | 1.2654 | 0.05651 | 0.0535 | 22.3925
14.5 | 1.2892 | 0.06303 | 0.0504 | 20.4538
15 | 1.3046 | 0.07044 | 0.0472 | 18.5207
15.5 | 1.3094 | 0.07874 | 0.044 | 16.6294
16.5 | 1.268 | 0.09459 | 0.0457 | 13.4052
17 | 1.2458 | 0.10424 | 0.0435 | 11.9513
17.5 | 1.2251 | 0.11416 | 0.0403 | 10.7314
18 | 1.2029 | 0.12477 | 0.0359 | 9.6409
18.5 | 1.1806 | 0.13574 | 0.0307 | 8.6975
19 | 1.1583 | 0.14717 | 0.0247 | 7.8705
19.5 | 1.1352 | 0.15915 | 0.0177 | 7.1329
20 | 1.1151 | 0.17105 | 0.0104 | 6.5191

## 65. Re 4M Mach 0.00 (1)
BIGFOIL.COM POLAR EXPORT
NACA67-716 a=0.2
NACA67-716 a=0.2 |  |  |  | Cl Max: | 1.686 | at alpha= | 13.5 | deg
JavaFoil+Calcfoil stall+Eppler ext transition |  |  |  | L/D Max: | 125.011 | at alpha= | 7.5 | deg
Re: | 4000000 |  |  | Cd Min: | 0.00558 | at alpha= | 0.5 | deg
Mach: | 0 |  |  | Cl=0 at alpha= | -3.8033 | deg
|  |  |  | @ Cl=0.1, Cd= | 0.0065807
|  |  |  | @ Cl=0.4, Cd= | 0.0075208
|  |  |  | @ Cl=0.6, Cd= | 0.0059972
alpha (deg) | Cl | Cd | Cm | Cl/Cd
-18.5 | -0.459 | 0.15557 | -0.015 | -2.95
-18 | -0.473 | 0.14704 | -0.015 | -3.218
-17.5 | -0.487 | 0.13994 | -0.016 | -3.48
-17 | -0.501 | 0.13178 | -0.016 | -3.798
-16.5 | -0.513 | 0.12564 | -0.017 | -4.085
-16 | -0.525 | 0.11876 | -0.017 | -4.421
-15.5 | -0.535 | 0.11499 | -0.018 | -4.657
-15 | -0.545 | 0.10699 | -0.018 | -5.092
-14.5 | -0.552 | 0.10186 | -0.019 | -5.421
-14 | -0.558 | 0.09625 | -0.019 | -5.792
-13.5 | -0.561 | 0.09032 | -0.02 | -6.206
-13 | -0.561 | 0.08658 | -0.02 | -6.476
-12.5 | -0.558 | 0.08148 | -0.021 | -6.852
-12 | -0.553 | 0.07678 | -0.022 | -7.196
-11.5 | -0.544 | 0.07215 | -0.023 | -7.534
-11 | -0.531 | 0.06716 | -0.024 | -7.909
-10.5 | -0.515 | 0.0639 | -0.024 | -8.053
-10 | -0.495 | 0.05903 | -0.025 | -8.381
-9.5 | -0.471 | 0.0553 | -0.026 | -8.518
-9 | -0.444 | 0.05206 | -0.027 | -8.52
-8.5 | -0.414 | 0.04736 | -0.029 | -8.737
-8 | -0.381 | 0.04291 | -0.032 | -8.881
-7.5 | -0.345 | 0.03889 | -0.034 | -8.872
-7 | -0.366 | 0.00846 | -0.052 | -43.233
-6.5 | -0.314 | 0.0082 | -0.053 | -38.308
-6 | -0.26 | 0.00774 | -0.054 | -33.566
-5.5 | -0.202 | 0.00751 | -0.056 | -26.949
-5 | -0.144 | 0.0073 | -0.057 | -19.7
-4.5 | -0.084 | 0.0063 | -0.058 | -13.375
-4 | -0.024 | 0.00624 | -0.059 | -3.842
-3.5 | 0.037 | 0.00625 | -0.06 | 5.919
-3 | 0.098 | 0.00658 | -0.061 | 14.961
-2.5 | 0.16 | 0.0066 | -0.062 | 24.312
-2 | 0.223 | 0.0066 | -0.064 | 33.702
-1.5 | 0.285 | 0.00726 | -0.065 | 39.305
-1 | 0.348 | 0.00743 | -0.066 | 46.805
-0.5 | 0.411 | 0.00754 | -0.067 | 54.512
0 | 0.466 | 0.00744 | -0.068 | 62.598
0.5 | 0.526 | 0.00558 | -0.07 | 94.296
1 | 0.587 | 0.00593 | -0.071 | 98.926
1.5 | 0.647 | 0.00624 | -0.072 | 103.576
2 | 0.707 | 0.0065 | -0.073 | 108.675
2.5 | 0.767 | 0.00679 | -0.074 | 112.831
3 | 0.826 | 0.00711 | -0.075 | 116.216
3.5 | 0.885 | 0.00748 | -0.077 | 118.416
4 | 0.944 | 0.0079 | -0.078 | 119.571
4.5 | 1.003 | 0.00832 | -0.079 | 120.62
5 | 1.062 | 0.00873 | -0.08 | 121.651
5.5 | 1.12 | 0.00915 | -0.081 | 122.439
6 | 1.176 | 0.00953 | -0.083 | 123.488
6.5 | 1.232 | 0.00995 | -0.084 | 123.807
7 | 1.286 | 0.01032 | -0.085 | 124.632
7.5 | 1.34 | 0.01072 | -0.086 | 125.011
8 | 1.391 | 0.01115 | -0.087 | 124.789
8.5 | 1.438 | 0.01225 | -0.088 | 117.401
9 | 1.479 | 0.01585 | -0.089 | 93.323
9.5 | 1.519 | 0.01656 | -0.091 | 91.741
10 | 1.556 | 0.01731 | -0.092 | 89.878
10.5 | 1.589 | 0.01814 | -0.093 | 87.552
11 | 1.617 | 0.01894 | -0.094 | 85.369
11.5 | 1.64 | 0.02037 | -0.095 | 80.525
12 | 1.659 | 0.0214 | -0.096 | 77.539
12.5 | 1.673 | 0.02296 | -0.097 | 72.856
13 | 1.682 | 0.02418 | -0.098 | 69.552
13.5 | 1.686 | 0.02536 | -0.099 | 66.459
14 | 1.683 | 0.02689 | -0.1 | 62.56
14.5 | 1.671 | 0.02847 | -0.101 | 58.692
15 | 1.653 | 0.02988 | -0.102 | 55.329
15.5 | 1.631 | 0.03185 | -0.103 | 51.212
16 | 1.605 | 0.0332 | -0.104 | 48.326
16.5 | 1.573 | 0.03543 | -0.105 | 44.405
17 | 1.539 | 0.03739 | -0.106 | 41.152
17.5 | 1.5 | 0.04001 | -0.107 | 37.482
18 | 1.455 | 0.0422 | -0.108 | 34.485
18.5 | 1.403 | 0.04541 | -0.108 | 30.898

## 66. Re 4M Mach 0.00 (2)
BIGFOIL.COM POLAR EXPORT
NACA67-716 a=0.2
NACA67-716 a=0.2 |  |  |  | Cl Max: | 1.5204 | at alpha= | 19 | deg
XFOIL ncrit=9 |  |  |  | L/D Max: | 128.989 | at alpha= | 1.5 | deg
Re: | 4000000 |  |  | Cd Min: | 0.07022 | at alpha= | 20 | deg
Mach: | 0 |  |  | Cl=0 at alpha= | -4.7466 | deg
|  |  |  | @ Cl=0.1, Cd= | 0.0064793
|  |  |  | @ Cl=0.4, Cd= | 0.0057649
|  |  |  | @ Cl=0.6, Cd= | 0.0046966
alpha (deg) | Cl | Cd | Cm | Cl/Cd
-16 | -0.9772 | 0.02736 | -0.1145 | -35.7164
-15.5 | -0.9785 | 0.02382 | -0.1081 | -41.0789
-15 | -0.9636 | 0.02152 | -0.1031 | -44.777
-14.5 | -0.939 | 0.01995 | -0.0991 | -47.0677
-14 | -0.9108 | 0.01834 | -0.0954 | -49.6619
-13.5 | -0.8768 | 0.01702 | -0.0925 | -51.5159
-13 | -0.8379 | 0.01594 | -0.0904 | -52.5659
-12.5 | -0.7947 | 0.01485 | -0.089 | -53.5152
-12 | -0.7486 | 0.01395 | -0.088 | -53.6631
-11.5 | -0.7002 | 0.01297 | -0.0874 | -53.9861
-11 | -0.6477 | 0.01193 | -0.0876 | -54.2917
-10.5 | -0.5941 | 0.01112 | -0.088 | -53.4263
-10 | -0.5407 | 0.01049 | -0.0882 | -51.5443
-9.5 | -0.4867 | 0.00988 | -0.0886 | -49.2611
-9 | -0.4316 | 0.00913 | -0.0893 | -47.2727
-8.5 | -0.3806 | 0.00883 | -0.0888 | -43.1031
-8 | -0.3295 | 0.00849 | -0.0884 | -38.8104
-7.5 | -0.2789 | 0.0082 | -0.0878 | -34.0122
-7 | -0.2289 | 0.00798 | -0.0871 | -28.6842
-6.5 | -0.179 | 0.00778 | -0.0864 | -23.0077
-6 | -0.1291 | 0.00749 | -0.0856 | -17.2363
-5.5 | -0.0782 | 0.00724 | -0.0851 | -10.8011
-5 | -0.0265 | 0.00698 | -0.0847 | -3.7966
-4.5 | 0.0258 | 0.00678 | -0.0845 | 3.8053
-4 | 0.0772 | 0.00655 | -0.084 | 11.7863
-3.5 | 0.1288 | 0.00639 | -0.0836 | 20.1565
-3 | 0.1812 | 0.00619 | -0.0834 | 29.273
-2.5 | 0.234 | 0.00603 | -0.0833 | 38.806
-2 | 0.2868 | 0.00592 | -0.0831 | 48.4459
-1.5 | 0.3397 | 0.00582 | -0.0831 | 58.3677
-1 | 0.3918 | 0.00576 | -0.0828 | 68.0208
-0.5 | 0.4416 | 0.00579 | -0.0821 | 76.2694
0 | 0.4873 | 0.00586 | -0.0805 | 83.157
0.5 | 0.5289 | 0.00585 | -0.0781 | 90.4103
1 | 0.5416 | 0.00476 | -0.0701 | 113.7815
1.5 | 0.574 | 0.00445 | -0.0658 | 128.9888
2.5 | 0.6341 | 0.00502 | -0.0559 | 126.3147
3 | 0.6653 | 0.00541 | -0.0514 | 122.976
3.5 | 0.7018 | 0.00578 | -0.0482 | 121.4187
4 | 0.735 | 0.00622 | -0.0444 | 118.1672
4.5 | 0.7706 | 0.00668 | -0.0412 | 115.3593
5 | 0.8071 | 0.00716 | -0.0383 | 112.7235
6 | 0.8703 | 0.0084 | -0.0309 | 103.6071
6.5 | 0.9056 | 0.00898 | -0.0281 | 100.8463
7 | 0.932 | 0.00986 | -0.0238 | 94.5233
8 | 0.9993 | 0.01125 | -0.0181 | 88.8267
8.5 | 1.0325 | 0.01203 | -0.0153 | 85.8271
9 | 1.0629 | 0.01293 | -0.0122 | 82.2042
9.5 | 1.0817 | 0.01428 | -0.0074 | 75.7493
10 | 1.1004 | 0.01578 | -0.0028 | 69.7338
10.5 | 1.1222 | 0.01716 | 0.0011 | 65.3963
11 | 1.1428 | 0.01873 | 0.005 | 61.0144
11.5 | 1.1665 | 0.02015 | 0.0083 | 57.8908
12 | 1.1931 | 0.02154 | 0.0109 | 55.39
12.5 | 1.2208 | 0.02284 | 0.0134 | 53.4501
13 | 1.2476 | 0.0242 | 0.0158 | 51.5537
13.5 | 1.2812 | 0.0257 | 0.0165 | 49.8521
14 | 1.3346 | 0.02774 | 0.012 | 48.111
14.5 | 1.3865 | 0.0299 | 0.0077 | 46.3712
15 | 1.4324 | 0.03242 | 0.004 | 44.1826
16.5 | 1.4794 | 0.0405 | 0.0108 | 36.5284
17 | 1.4912 | 0.04378 | 0.0126 | 34.0612
17.5 | 1.4973 | 0.04769 | 0.0144 | 31.3965
18 | 1.5086 | 0.05128 | 0.0155 | 29.4189
18.5 | 1.5164 | 0.05523 | 0.0166 | 27.4561
19 | 1.5204 | 0.05962 | 0.0176 | 25.5015
19.5 | 1.5171 | 0.06491 | 0.0185 | 23.3724
20 | 1.5134 | 0.07022 | 0.0192 | 21.5523

## 67. Re 4M Mach 0.10 (1)
BIGFOIL.COM POLAR EXPORT
NACA67-716 a=0.2
NACA67-716 a=0.2 |  |  |  | Cl Max: | 1.677 | at alpha= | 13.5 | deg
JavaFoil+Calcfoil stall+Eppler ext transition |  |  |  | L/D Max: | 124.703 | at alpha= | 7.5 | deg
Re: | 4000000 |  |  | Cd Min: | 0.00559 | at alpha= | 0.5 | deg
Mach: | 0.1 |  |  | Cl=0 at alpha= | -3.8033 | deg
|  |  |  | @ Cl=0.1, Cd= | 0.0061968
|  |  |  | @ Cl=0.4, Cd= | 0.0075156
|  |  |  | @ Cl=0.6, Cd= | 0.0060059
alpha (deg) | Cl | Cd | Cm | Cl/Cd
-17.5 | -0.442 | 0.14371 | -0.016 | -3.079
-17 | -0.459 | 0.13358 | -0.016 | -3.434
-16.5 | -0.474 | 0.12781 | -0.017 | -3.711
-16 | -0.489 | 0.12119 | -0.017 | -4.034
-15.5 | -0.502 | 0.11629 | -0.018 | -4.321
-15 | -0.515 | 0.1085 | -0.018 | -4.745
-14.5 | -0.525 | 0.10302 | -0.019 | -5.1
-14 | -0.534 | 0.09711 | -0.019 | -5.498
-13.5 | -0.54 | 0.09254 | -0.02 | -5.834
-13 | -0.543 | 0.08726 | -0.021 | -6.226
-12.5 | -0.544 | 0.08173 | -0.021 | -6.651
-12 | -0.54 | 0.07795 | -0.022 | -6.933
-11.5 | -0.534 | 0.0728 | -0.023 | -7.334
-11 | -0.524 | 0.06813 | -0.024 | -7.686
-10.5 | -0.509 | 0.06427 | -0.024 | -7.918
-10 | -0.491 | 0.05964 | -0.025 | -8.23
-9.5 | -0.468 | 0.05582 | -0.026 | -8.39
-9 | -0.442 | 0.0525 | -0.027 | -8.414
-8.5 | -0.413 | 0.04805 | -0.029 | -8.588
-8 | -0.38 | 0.04379 | -0.031 | -8.685
-7.5 | -0.344 | 0.03993 | -0.033 | -8.625
-7 | -0.366 | 0.00849 | -0.052 | -43.164
-6.5 | -0.315 | 0.00825 | -0.053 | -38.174
-6 | -0.261 | 0.00775 | -0.055 | -33.616
-5.5 | -0.203 | 0.00755 | -0.056 | -26.901
-5 | -0.144 | 0.00734 | -0.057 | -19.685
-4.5 | -0.085 | 0.00721 | -0.058 | -11.735
-4 | -0.024 | 0.00599 | -0.059 | -4.016
-3.5 | 0.037 | 0.00625 | -0.06 | 5.947
-3 | 0.099 | 0.00619 | -0.062 | 15.981
-2.5 | 0.161 | 0.00661 | -0.063 | 24.373
-2 | 0.224 | 0.00663 | -0.064 | 33.698
-1.5 | 0.286 | 0.00667 | -0.065 | 42.897
-1 | 0.349 | 0.00742 | -0.066 | 47.071
-0.5 | 0.413 | 0.00754 | -0.068 | 54.797
0 | 0.468 | 0.00746 | -0.069 | 62.755
0.5 | 0.529 | 0.00559 | -0.07 | 94.546
1 | 0.589 | 0.00595 | -0.071 | 99.129
1.5 | 0.65 | 0.00626 | -0.072 | 103.743
2 | 0.71 | 0.00654 | -0.073 | 108.639
2.5 | 0.77 | 0.00682 | -0.075 | 112.933
3 | 0.83 | 0.00713 | -0.076 | 116.398
3.5 | 0.89 | 0.00752 | -0.077 | 118.289
4 | 0.949 | 0.00794 | -0.078 | 119.519
4.5 | 1.008 | 0.00836 | -0.079 | 120.516
5 | 1.067 | 0.00878 | -0.081 | 121.467
5.5 | 1.125 | 0.0092 | -0.082 | 122.352
6 | 1.182 | 0.00961 | -0.083 | 122.961
6.5 | 1.237 | 0.01002 | -0.084 | 123.461
7 | 1.292 | 0.01042 | -0.085 | 124.006
7.5 | 1.346 | 0.01079 | -0.087 | 124.703
8 | 1.397 | 0.01128 | -0.088 | 123.893
8.5 | 1.444 | 0.01242 | -0.089 | 116.213
9 | 1.484 | 0.01601 | -0.09 | 92.741
9.5 | 1.524 | 0.01676 | -0.091 | 90.938
10 | 1.56 | 0.01754 | -0.092 | 88.944
10.5 | 1.592 | 0.0184 | -0.093 | 86.535
11 | 1.619 | 0.01923 | -0.094 | 84.223
11.5 | 1.642 | 0.02035 | -0.095 | 80.684
12 | 1.659 | 0.02179 | -0.097 | 76.11
12.5 | 1.67 | 0.02329 | -0.098 | 71.696
13 | 1.676 | 0.02456 | -0.099 | 68.242
13.5 | 1.677 | 0.02598 | -0.1 | 64.563
14 | 1.671 | 0.02742 | -0.101 | 60.941
14.5 | 1.655 | 0.02901 | -0.102 | 57.06
15 | 1.633 | 0.03083 | -0.103 | 52.986
15.5 | 1.607 | 0.03242 | -0.104 | 49.563
16 | 1.575 | 0.03437 | -0.104 | 45.816
16.5 | 1.538 | 0.0362 | -0.105 | 42.497
17 | 1.497 | 0.03867 | -0.106 | 38.725
17.5 | 1.453 | 0.04135 | -0.107 | 35.137
18 | 1.402 | 0.04412 | -0.108 | 31.785
18.5 | 1.342 | 0.04796 | -0.108 | 27.981

## 68. Re 4M Mach 0.10 (2)
BIGFOIL.COM POLAR EXPORT
NACA67-716 a=0.2
NACA67-716 a=0.2 |  |  |  | Cl Max: | 1.5108 | at alpha= | 19 | deg
XFOIL ncrit=9 |  |  |  | L/D Max: | 128.192 | at alpha= | 1.5 | deg
Re: | 4000000 |  |  | Cd Min: | 0.19364 | at alpha= | -20 | deg
Mach: | 0.1 |  |  | Cl=0 at alpha= | -4.7657 | deg
|  |  |  | @ Cl=0.1, Cd= | 0.0065064
|  |  |  | @ Cl=0.4, Cd= | 0.005782
|  |  |  | @ Cl=0.6, Cd= | 0.0046904
alpha (deg) | Cl | Cd | Cm | Cl/Cd
-20 | -0.2837 | 0.19364 | -0.0697 | -1.4651
-19.5 | -0.2683 | 0.18716 | -0.0733 | -1.4335
-19 | -0.2532 | 0.18059 | -0.0769 | -1.4021
-18 | -0.3023 | 0.14583 | -0.0876 | -2.073
-17.5 | -0.3034 | 0.13639 | -0.0923 | -2.2245
-17 | -0.3042 | 0.12736 | -0.0971 | -2.3885
-16.5 | -0.305 | 0.11857 | -0.1018 | -2.5723
-16 | -0.31 | 0.10941 | -0.1065 | -2.8334
-15.5 | -0.3195 | 0.09987 | -0.1115 | -3.1992
-15 | -0.9314 | 0.02576 | -0.1105 | -36.1568
-14.5 | -0.9242 | 0.02269 | -0.1045 | -40.7316
-14 | -0.9068 | 0.02018 | -0.0993 | -44.9356
-13.5 | -0.8784 | 0.01839 | -0.0955 | -47.7651
-13 | -0.8414 | 0.01694 | -0.0929 | -49.6694
-12.5 | -0.7995 | 0.01559 | -0.0912 | -51.2829
-12 | -0.7539 | 0.01453 | -0.0899 | -51.8858
-11.5 | -0.706 | 0.01354 | -0.089 | -52.1418
-11 | -0.6548 | 0.01235 | -0.0888 | -53.0202
-10.5 | -0.6005 | 0.01144 | -0.0891 | -52.4913
-10 | -0.5453 | 0.0107 | -0.0895 | -50.9626
-9.5 | -0.4906 | 0.01009 | -0.0897 | -48.6224
-9 | -0.4332 | 0.00924 | -0.0907 | -46.8831
-8.5 | -0.381 | 0.00887 | -0.0904 | -42.9538
-8 | -0.3293 | 0.00855 | -0.0899 | -38.5146
-7.5 | -0.2779 | 0.00824 | -0.0894 | -33.7257
-7 | -0.2272 | 0.00801 | -0.0886 | -28.3645
-6.5 | -0.177 | 0.0078 | -0.0878 | -22.6923
-6 | -0.1271 | 0.00753 | -0.0869 | -16.8792
-5.5 | -0.0765 | 0.00727 | -0.0862 | -10.5227
-5 | -0.0246 | 0.00701 | -0.0858 | -3.5093
-4.5 | 0.0279 | 0.0068 | -0.0855 | 4.1029
-4 | 0.0795 | 0.00657 | -0.085 | 12.1005
-3.5 | 0.1311 | 0.00641 | -0.0845 | 20.4524
-3 | 0.1838 | 0.0062 | -0.0842 | 29.6452
-2.5 | 0.2368 | 0.00604 | -0.0841 | 39.2053
-2 | 0.2898 | 0.00593 | -0.0839 | 48.8702
-1.5 | 0.3427 | 0.00583 | -0.0837 | 58.7822
-1 | 0.3949 | 0.00578 | -0.0834 | 68.3218
-0.5 | 0.4448 | 0.0058 | -0.0826 | 76.6897
0 | 0.4903 | 0.00588 | -0.081 | 83.3844
0.5 | 0.5318 | 0.00587 | -0.0785 | 90.5963
1 | 0.5478 | 0.00499 | -0.071 | 109.7796
1.5 | 0.5743 | 0.00448 | -0.0654 | 128.192
2 | 0.6024 | 0.00471 | -0.0599 | 127.8981
2.5 | 0.6323 | 0.00509 | -0.055 | 124.224
3 | 0.6644 | 0.00547 | -0.0507 | 121.4625
3.5 | 0.701 | 0.00586 | -0.0474 | 119.6246
4 | 0.7341 | 0.00631 | -0.0435 | 116.3391
4.5 | 0.7707 | 0.00677 | -0.0405 | 113.8405
5 | 0.8065 | 0.00727 | -0.0374 | 110.9354
5.5 | 0.8386 | 0.0079 | -0.0337 | 106.1519
6 | 0.8713 | 0.00851 | -0.0302 | 102.3854
6.5 | 0.9062 | 0.00911 | -0.0272 | 99.4731
7 | 0.9336 | 0.00998 | -0.023 | 93.5471
8 | 1.0012 | 0.0114 | -0.0173 | 87.8246
8.5 | 1.0333 | 0.01223 | -0.0143 | 84.489
9 | 1.065 | 0.01311 | -0.0113 | 81.2357
9.5 | 1.083 | 0.01451 | -0.0063 | 74.6382
10 | 1.1015 | 0.01605 | -0.0017 | 68.6293
10.5 | 1.1235 | 0.01745 | 0.0023 | 64.384
11.5 | 1.1677 | 0.02051 | 0.0095 | 56.9332
12 | 1.1941 | 0.02195 | 0.0122 | 54.4009
12.5 | 1.2213 | 0.02332 | 0.0148 | 52.3714
13 | 1.2486 | 0.02471 | 0.0173 | 50.5301
13.5 | 1.2815 | 0.02634 | 0.018 | 48.6522
14 | 1.3353 | 0.0284 | 0.0136 | 47.0176
14.5 | 1.3862 | 0.03074 | 0.0094 | 45.0943
15 | 1.4316 | 0.03339 | 0.0058 | 42.8751
16.5 | 1.4749 | 0.04205 | 0.0127 | 35.0749
17 | 1.4866 | 0.04543 | 0.0145 | 32.7229
17.5 | 1.494 | 0.04933 | 0.0162 | 30.2858
18 | 1.5041 | 0.05313 | 0.0173 | 28.3098
18.5 | 1.5088 | 0.05747 | 0.0184 | 26.2537
19 | 1.5108 | 0.06218 | 0.0194 | 24.2972
19.5 | 1.5054 | 0.06779 | 0.0202 | 22.2068
20 | 1.5015 | 0.07318 | 0.0208 | 20.5179

## 69. Re 4M Mach 0.25 (1)
BIGFOIL.COM POLAR EXPORT
NACA67-716 a=0.2
NACA67-716 a=0.2 |  |  |  | Cl Max: | 1.642 | at alpha= | 12 | deg
JavaFoil+Calcfoil stall+Eppler ext transition |  |  |  | L/D Max: | 122.737 | at alpha= | 7 | deg
Re: | 4000000 |  |  | Cd Min: | 0.00576 | at alpha= | 0.5 | deg
Mach: | 0.25 |  |  | Cl=0 at alpha= | -3.8016 | deg
|  |  |  | @ Cl=0.1, Cd= | 0.0071313
|  |  |  | @ Cl=0.4, Cd= | 0.0070564
|  |  |  | @ Cl=0.6, Cd= | 0.0061094
alpha (deg) | Cl | Cd | Cm | Cl/Cd
-15.5 | -0.166 | 0.12737 | -0.017 | -1.301
-15 | -0.227 | 0.12079 | -0.018 | -1.875
-14.5 | -0.275 | 0.1134 | -0.018 | -2.426
-14 | -0.317 | 0.10699 | -0.019 | -2.966
-13.5 | -0.355 | 0.09898 | -0.02 | -3.582
-13 | -0.387 | 0.09467 | -0.02 | -4.085
-12.5 | -0.414 | 0.08861 | -0.021 | -4.668
-12 | -0.435 | 0.08251 | -0.022 | -5.27
-11.5 | -0.45 | 0.07728 | -0.022 | -5.822
-11 | -0.459 | 0.07275 | -0.023 | -6.303
-10.5 | -0.461 | 0.06728 | -0.024 | -6.847
-10 | -0.456 | 0.06265 | -0.025 | -7.276
-9.5 | -0.445 | 0.05858 | -0.026 | -7.591
-9 | -0.427 | 0.05442 | -0.027 | -7.849
-8.5 | -0.404 | 0.05061 | -0.028 | -7.981
-8 | -0.375 | 0.0469 | -0.029 | -8.003
-7.5 | -0.342 | 0.04358 | -0.031 | -7.847
-7 | -0.305 | 0.03975 | -0.033 | -7.679
-6.5 | -0.319 | 0.00843 | -0.055 | -37.839
-6 | -0.265 | 0.00821 | -0.056 | -32.305
-5.5 | -0.207 | 0.00772 | -0.057 | -26.841
-5 | -0.148 | 0.0075 | -0.059 | -19.681
-4.5 | -0.087 | 0.00694 | -0.06 | -12.48
-4 | -0.025 | 0.00719 | -0.061 | -3.427
-3.5 | 0.038 | 0.00721 | -0.062 | 5.28
-3 | 0.101 | 0.00713 | -0.063 | 14.228
-2.5 | 0.165 | 0.00631 | -0.064 | 26.18
-2 | 0.229 | 0.00635 | -0.066 | 36.088
-1.5 | 0.294 | 0.00646 | -0.067 | 45.49
-1 | 0.358 | 0.00698 | -0.068 | 51.318
-0.5 | 0.424 | 0.0071 | -0.069 | 59.686
0 | 0.48 | 0.0073 | -0.07 | 65.768
0.5 | 0.543 | 0.00576 | -0.072 | 94.192
1 | 0.605 | 0.00614 | -0.073 | 98.526
1.5 | 0.667 | 0.00646 | -0.074 | 103.161
2 | 0.729 | 0.00674 | -0.075 | 108.146
2.5 | 0.79 | 0.00705 | -0.077 | 112.077
3 | 0.852 | 0.00739 | -0.078 | 115.249
3.5 | 0.913 | 0.00781 | -0.079 | 116.828
4 | 0.974 | 0.00826 | -0.08 | 117.867
4.5 | 1.034 | 0.00872 | -0.081 | 118.625
5 | 1.094 | 0.00914 | -0.083 | 119.772
5.5 | 1.154 | 0.0096 | -0.084 | 120.159
6 | 1.212 | 0.01002 | -0.085 | 120.915
6.5 | 1.268 | 0.01038 | -0.086 | 122.184
7 | 1.324 | 0.01079 | -0.088 | 122.737
7.5 | 1.378 | 0.01123 | -0.089 | 122.736
8 | 1.429 | 0.01188 | -0.09 | 120.337
8.5 | 1.473 | 0.01592 | -0.091 | 92.525
9 | 1.514 | 0.01701 | -0.092 | 88.988
9.5 | 1.551 | 0.01782 | -0.093 | 87.025
10 | 1.582 | 0.01873 | -0.095 | 84.474
10.5 | 1.608 | 0.01969 | -0.096 | 81.657
11 | 1.627 | 0.02073 | -0.097 | 78.464
11.5 | 1.638 | 0.02258 | -0.098 | 72.55
12 | 1.642 | 0.02425 | -0.099 | 67.687
12.5 | 1.637 | 0.02565 | -0.1 | 63.85
13 | 1.625 | 0.02723 | -0.101 | 59.668
13.5 | 1.603 | 0.02903 | -0.102 | 55.23
14 | 1.57 | 0.03093 | -0.103 | 50.755
14.5 | 1.522 | 0.0329 | -0.104 | 46.252
15 | 1.463 | 0.03523 | -0.105 | 41.515
15.5 | 1.394 | 0.03802 | -0.106 | 36.668
16 | 1.317 | 0.04053 | -0.107 | 32.5
16.5 | 1.229 | 0.04499 | -0.107 | 27.321
17 | 1.132 | 0.0503 | -0.107 | 22.503

## 70. Re 4M Mach 0.25 (2)
BIGFOIL.COM POLAR EXPORT
NACA67-716 a=0.2
NACA67-716 a=0.2 |  |  |  | Cl Max: | 1.4654 | at alpha= | 18 | deg
XFOIL ncrit=9 |  |  |  | L/D Max: | 120.171 | at alpha= | 1.5 | deg
Re: | 4000000 |  |  | Cd Min: | 0.13148 | at alpha= | -16.5 | deg
Mach: | 0.25 |  |  | Cl=0 at alpha= | -4.9004 | deg
|  |  |  | @ Cl=0.1, Cd= | 0.0066551
|  |  |  | @ Cl=0.4, Cd= | 0.0058671
|  |  |  | @ Cl=0.6, Cd= | 0.0051467
alpha (deg) | Cl | Cd | Cm | Cl/Cd
-16.5 | -0.2462 | 0.13148 | -0.101 | -1.8725
-16 | -0.2428 | 0.12318 | -0.1054 | -1.9711
-15.5 | -0.2449 | 0.11408 | -0.1101 | -2.1467
-15 | -0.2485 | 0.10511 | -0.1148 | -2.3642
-14.5 | -0.2477 | 0.09745 | -0.1188 | -2.5418
-14 | -0.2664 | 0.08706 | -0.124 | -3.06
-13.5 | -0.285 | 0.07743 | -0.1289 | -3.6807
-13 | -0.4009 | 0.05736 | -0.1406 | -6.9892
-12.5 | -0.4773 | 0.04838 | -0.1361 | -9.8656
-12 | -0.5315 | 0.04265 | -0.1257 | -12.4619
-11.5 | -0.6945 | 0.02196 | -0.1032 | -31.6257
-11 | -0.679 | 0.01606 | -0.0981 | -42.279
-10.5 | -0.6308 | 0.01386 | -0.0965 | -45.5123
-10 | -0.5755 | 0.01238 | -0.0958 | -46.4863
-9.5 | -0.5148 | 0.01117 | -0.0962 | -46.0877
-9 | -0.4513 | 0.01029 | -0.0971 | -43.8581
-8.5 | -0.3914 | 0.00967 | -0.0973 | -40.4757
-8 | -0.3304 | 0.00888 | -0.0979 | -37.2072
-7.5 | -0.2748 | 0.00852 | -0.0973 | -32.2535
-7 | -0.2202 | 0.00823 | -0.0966 | -26.7558
-6.5 | -0.1662 | 0.00795 | -0.0958 | -20.9057
-6 | -0.1132 | 0.00773 | -0.0949 | -14.6442
-5.5 | -0.0611 | 0.00738 | -0.0938 | -8.2791
-5 | -0.0102 | 0.0071 | -0.0925 | -1.4366
-4.5 | 0.041 | 0.00689 | -0.0913 | 5.9507
-4 | 0.0935 | 0.00668 | -0.0905 | 13.997
-3.5 | 0.1457 | 0.00648 | -0.0896 | 22.4846
-3 | 0.1992 | 0.00627 | -0.089 | 31.7703
-2.5 | 0.2527 | 0.00611 | -0.0885 | 41.3584
-2 | 0.3069 | 0.00599 | -0.0882 | 51.2354
-1.5 | 0.3597 | 0.00589 | -0.0876 | 61.0696
-1 | 0.4126 | 0.00586 | -0.087 | 70.4096
-0.5 | 0.461 | 0.00592 | -0.0855 | 77.8716
0 | 0.5057 | 0.00604 | -0.0833 | 83.7252
1 | 0.5784 | 0.00598 | -0.0754 | 96.7224
1.5 | 0.5612 | 0.00467 | -0.0604 | 120.1713
2 | 0.5913 | 0.00503 | -0.0551 | 117.5547
2.5 | 0.6241 | 0.00547 | -0.0506 | 114.0951
3 | 0.6588 | 0.00588 | -0.0465 | 112.0408
3.5 | 0.6934 | 0.0064 | -0.0426 | 108.3438
4 | 0.7306 | 0.00683 | -0.0392 | 106.9693
4.5 | 0.7679 | 0.00735 | -0.036 | 104.4762
5 | 0.8042 | 0.00792 | -0.0327 | 101.5404
6 | 0.8745 | 0.00919 | -0.026 | 95.1578
6.5 | 0.9109 | 0.00982 | -0.0229 | 92.7597
7.5 | 0.9737 | 0.01156 | -0.0155 | 84.2301
8 | 1.0093 | 0.01233 | -0.0126 | 81.8573
8.5 | 1.0418 | 0.01324 | -0.0093 | 78.6858
9 | 1.0744 | 0.01423 | -0.0061 | 75.5025
9.5 | 1.0913 | 0.01581 | -0.0007 | 69.0259
10 | 1.1093 | 0.01752 | 0.0042 | 63.3162
10.5 | 1.1275 | 0.01925 | 0.009 | 58.5714
11 | 1.1488 | 0.02104 | 0.0129 | 54.6008
11.5 | 1.1718 | 0.02274 | 0.0166 | 51.5303
12.5 | 1.2255 | 0.02605 | 0.0223 | 47.0441
13 | 1.2502 | 0.02788 | 0.0253 | 44.8422
13.5 | 1.2841 | 0.0297 | 0.0262 | 43.2357
14 | 1.3351 | 0.0324 | 0.0223 | 41.2068
14.5 | 1.3824 | 0.0355 | 0.0185 | 38.9408
15 | 1.4234 | 0.03896 | 0.0154 | 36.5349
17 | 1.4597 | 0.05487 | 0.0237 | 26.6029
17.5 | 1.4638 | 0.05957 | 0.025 | 24.5728
18 | 1.4654 | 0.06468 | 0.0261 | 22.6562
18.5 | 1.4607 | 0.07044 | 0.027 | 20.7368
19 | 1.4518 | 0.07672 | 0.0276 | 18.9234
19.5 | 1.4429 | 0.08318 | 0.0278 | 17.3467
20 | 1.4348 | 0.08973 | 0.0274 | 15.9902

## 71. Re 4M Mach 0.50 (1)
BIGFOIL.COM POLAR EXPORT
NACA67-716 a=0.2
NACA67-716 a=0.2 |  |  |  | Cl Max: | 1.589 | at alpha= | 9 | deg
JavaFoil+Calcfoil stall+Eppler ext transition |  |  |  | L/D Max: | 111.706 | at alpha= | 5.5 | deg
Re: | 4000000 |  |  | Cd Min: | 0.00702 | at alpha= | 1 | deg
Mach: | 0.5 |  |  | Cl=0 at alpha= | -3.8043 | deg
|  |  |  | @ Cl=0.1, Cd= | 0.007762
|  |  |  | @ Cl=0.4, Cd= | 0.008003
|  |  |  | @ Cl=0.6, Cd= | 0.0087061
alpha (deg) | Cl | Cd | Cm | Cl/Cd
-20 | -0.917 | 0.16889 | -0.018 | -5.429
-19.5 | -0.888 | 0.1575 | -0.018 | -5.64
-19 | -0.859 | 0.15206 | -0.018 | -5.648
-18.5 | -0.831 | 0.14652 | -0.018 | -5.668
-18 | -0.803 | 0.14249 | -0.019 | -5.633
-17.5 | -0.775 | 0.1382 | -0.019 | -5.607
-17 | -0.747 | 0.13188 | -0.02 | -5.664
-16.5 | -0.719 | 0.12799 | -0.02 | -5.619
-16 | -0.692 | 0.1299 | -0.021 | -5.323
-15.5 | -0.663 | 0.12099 | -0.021 | -5.479
-15 | -0.634 | 0.11815 | -0.021 | -5.362
-14.5 | -0.606 | 0.11304 | -0.022 | -5.357
-14 | -0.577 | 0.10609 | -0.022 | -5.443
-13.5 | -0.549 | 0.10197 | -0.023 | -5.387
-13 | -0.521 | 0.1017 | -0.023 | -5.126
-12.5 | -0.493 | 0.09527 | -0.024 | -5.176
-12 | -0.465 | 0.09645 | -0.025 | -4.823
-11.5 | -0.436 | 0.08691 | -0.024 | -5.016
-11 | -0.408 | 0.07757 | -0.025 | -5.256
-10.5 | -0.38 | 0.07089 | -0.025 | -5.354
-10 | -0.351 | 0.06527 | -0.026 | -5.382
-9.5 | -0.323 | 0.06125 | -0.027 | -5.274
-9 | -0.294 | 0.06861 | -0.026 | -4.287
-8.5 | -0.266 | 0.05929 | -0.027 | -4.487
-8 | -0.238 | 0.05475 | -0.028 | -4.344
-7.5 | -0.21 | 0.05202 | -0.029 | -4.032
-7 | -0.181 | 0.04989 | -0.029 | -3.632
-6.5 | -0.238 | 0.04553 | -0.031 | -5.227
-6 | -0.22 | 0.04101 | -0.033 | -5.371
-5.5 | -0.178 | 0.03783 | -0.035 | -4.716
-5 | -0.158 | 0.00818 | -0.065 | -19.329
-4.5 | -0.094 | 0.00799 | -0.066 | -11.758
-4 | -0.027 | 0.0079 | -0.067 | -3.416
-3.5 | 0.042 | 0.00782 | -0.069 | 5.363
-3 | 0.112 | 0.00775 | -0.07 | 14.469
-2.5 | 0.183 | 0.0077 | -0.071 | 23.788
-2 | 0.255 | 0.0077 | -0.073 | 33.053
-1.5 | 0.326 | 0.00783 | -0.074 | 41.671
-1 | 0.398 | 0.008 | -0.075 | 49.799
-0.5 | 0.472 | 0.00811 | -0.077 | 58.154
0 | 0.534 | 0.0084 | -0.078 | 63.548
0.5 | 0.603 | 0.00872 | -0.079 | 69.202
1 | 0.672 | 0.00702 | -0.081 | 95.742
1.5 | 0.741 | 0.00737 | -0.083 | 100.509
2 | 0.81 | 0.00774 | -0.084 | 104.639
2.5 | 0.878 | 0.00805 | -0.085 | 109.076
3 | 0.946 | 0.00857 | -0.087 | 110.399
3.5 | 1.013 | 0.00912 | -0.088 | 111.078
4 | 1.08 | 0.0097 | -0.089 | 111.364
4.5 | 1.147 | 0.01027 | -0.091 | 111.66
5 | 1.213 | 0.01088 | -0.092 | 111.483
5.5 | 1.279 | 0.01145 | -0.093 | 111.706
6 | 1.34 | 0.01206 | -0.095 | 111.171
6.5 | 1.4 | 0.01257 | -0.096 | 111.342
7 | 1.456 | 0.01328 | -0.097 | 109.608
7.5 | 1.509 | 0.01417 | -0.099 | 106.528
8 | 1.551 | 0.02002 | -0.1 | 77.455
8.5 | 1.581 | 0.02131 | -0.101 | 74.171
9 | 1.589 | 0.0228 | -0.102 | 69.678
9.5 | 1.564 | 0.02453 | -0.104 | 63.75
10 | 1.465 | 0.02837 | -0.105 | 51.646
10.5 | 0.948 | 0.03197 | -0.106 | 29.671
11 | 0.978 | 0.03511 | -0.107 | 27.847
11.5 | 0.847 | 0.08366 | -0.051 | 10.13
12 | 0.875 | 0.0955 | -0.054 | 9.161
12.5 | 0.901 | 0.09693 | -0.053 | 9.292
13 | 0.93 | 0.09983 | -0.058 | 9.312
13.5 | 0.955 | 0.10472 | -0.058 | 9.124
14 | 0.982 | 0.10934 | -0.059 | 8.986

## 72. Re 4M Mach 0.50 (2)
BIGFOIL.COM POLAR EXPORT
NACA67-716 a=0.2
NACA67-716 a=0.2 |  |  |  | Cl Max: | 1.3321 | at alpha= | 16 | deg
XFOIL ncrit=9 |  |  |  | L/D Max: | 80.4441 | at alpha= | -0.5 | deg
Re: | 4000000 |  |  | Cd Min: | 0.211 | at alpha= | -20 | deg
Mach: | 0.5 |  |  | Cl=0 at alpha= | -5.4292 | deg
|  |  |  | @ Cl=0.1, Cd= | 0.0076938
|  |  |  | @ Cl=0.4, Cd= | 0.0062624
|  |  |  | @ Cl=0.6, Cd= | 0.0077626
alpha (deg) | Cl | Cd | Cm | Cl/Cd
-20 | -0.272 | 0.211 | -0.0809 | -1.2891
-19.5 | -0.2506 | 0.20398 | -0.0853 | -1.2286
-19 | -0.2297 | 0.19682 | -0.0897 | -1.1671
-18.5 | -0.2103 | 0.18942 | -0.0939 | -1.1102
-18 | -0.1873 | 0.18338 | -0.0982 | -1.0214
-17.5 | -0.1662 | 0.1765 | -0.1023 | -0.94164
-16.5 | -0.1291 | 0.16132 | -0.1103 | -0.80027
-16 | -0.1141 | 0.15282 | -0.1142 | -0.74663
-15.5 | -0.0947 | 0.14617 | -0.1182 | -0.64788
-15 | -0.0837 | 0.13733 | -0.1223 | -0.60948
-14.5 | -0.0614 | 0.13151 | -0.1261 | -0.46688
-14 | -0.0521 | 0.1229 | -0.1301 | -0.42392
-13.5 | -0.0462 | 0.1141 | -0.1342 | -0.40491
-13 | -0.0476 | 0.10456 | -0.1386 | -0.45524
-12.5 | -0.0502 | 0.09545 | -0.1431 | -0.52593
-12 | -0.0469 | 0.0878 | -0.147 | -0.53417
-11.5 | -0.0529 | 0.07931 | -0.1512 | -0.667
-11 | -0.0558 | 0.07173 | -0.155 | -0.77792
-10.5 | -0.0635 | 0.06397 | -0.159 | -0.99265
-10 | -0.0912 | 0.05496 | -0.1647 | -1.6594
-9.5 | -0.1288 | 0.04794 | -0.1638 | -2.6867
-9 | -0.168 | 0.04246 | -0.1572 | -3.9567
-8.5 | -0.198 | 0.03814 | -0.1472 | -5.1914
-8 | -0.2374 | 0.03091 | -0.1365 | -7.6804
-7 | -0.265 | 0.01381 | -0.1182 | -19.189
-6.5 | -0.1596 | 0.00967 | -0.1248 | -16.5047
-6 | -0.0837 | 0.00911 | -0.1245 | -9.1877
-5.5 | -0.0097 | 0.00851 | -0.1244 | -1.1398
-5 | 0.0588 | 0.00794 | -0.1236 | 7.4055
-4.5 | 0.1224 | 0.00756 | -0.1223 | 16.1905
-4 | 0.1829 | 0.00724 | -0.1206 | 25.2624
-3.5 | 0.2414 | 0.00689 | -0.1188 | 35.0363
-3 | 0.2974 | 0.0066 | -0.1166 | 45.0606
-2.5 | 0.3517 | 0.00638 | -0.1143 | 55.1254
-2 | 0.401 | 0.00626 | -0.1109 | 64.0575
-1.5 | 0.4474 | 0.00624 | -0.107 | 71.6987
-1 | 0.4909 | 0.00633 | -0.1026 | 77.5513
-0.5 | 0.5253 | 0.00653 | -0.0963 | 80.4441
0 | 0.5334 | 0.00677 | -0.0844 | 78.7888
0.5 | 0.5262 | 0.00725 | -0.0697 | 72.5793
1 | 0.5442 | 0.00776 | -0.0607 | 70.1289
1.5 | 0.5701 | 0.00815 | -0.0534 | 69.9509
2 | 0.5766 | 0.00789 | -0.0429 | 73.0798
2.5 | 0.5936 | 0.00767 | -0.034 | 77.3924
3 | 0.6344 | 0.00826 | -0.0299 | 76.8039
3.5 | 0.6725 | 0.00897 | -0.0255 | 74.9721
4 | 0.7161 | 0.00962 | -0.022 | 74.4387
4.5 | 0.7582 | 0.01028 | -0.0184 | 73.7549
5 | 0.8026 | 0.011 | -0.0152 | 72.9636
5.5 | 0.8466 | 0.01177 | -0.012 | 71.9286
6 | 0.8923 | 0.01254 | -0.0091 | 71.1563
6.5 | 0.93 | 0.01355 | -0.0049 | 68.6347
7 | 0.9728 | 0.01445 | -0.0016 | 67.3218
7.5 | 1.0117 | 0.01557 | 0.0023 | 64.9775
8 | 1.051 | 0.01674 | 0.0061 | 62.7838
9 | 1.1217 | 0.01957 | 0.0146 | 57.3173
9.5 | 1.135 | 0.02206 | 0.0211 | 51.4506
10 | 1.1451 | 0.02485 | 0.0275 | 46.0805
10.5 | 1.1489 | 0.02832 | 0.0338 | 40.5685
11 | 1.1651 | 0.03138 | 0.0386 | 37.1287
11.5 | 1.1847 | 0.03456 | 0.0425 | 34.2795
12 | 1.2087 | 0.03762 | 0.0459 | 32.1292
12.5 | 1.2331 | 0.04086 | 0.0489 | 30.1787
13 | 1.2527 | 0.04457 | 0.0518 | 28.1063
14 | 1.2863 | 0.05302 | 0.0567 | 24.2607
14.5 | 1.303 | 0.05851 | 0.0567 | 22.2697
15 | 1.3224 | 0.06546 | 0.0536 | 20.2016
15.5 | 1.332 | 0.07347 | 0.0502 | 18.1298
16 | 1.3321 | 0.08249 | 0.0465 | 16.1486
16.5 | 1.3195 | 0.09266 | 0.0423 | 14.2402
18 | 1.2307 | 0.12147 | 0.0381 | 10.1317
18.5 | 1.2052 | 0.13263 | 0.033 | 9.0869
19 | 1.1817 | 0.14402 | 0.0271 | 8.2051
19.5 | 1.158 | 0.1559 | 0.0203 | 7.4278
20 | 1.1376 | 0.16766 | 0.0131 | 6.7852

## 73. Re 5M Mach 0.00 (1)
BIGFOIL.COM POLAR EXPORT
NACA67-716 a=0.2
NACA67-716 a=0.2 |  |  |  | Cl Max: | 1.687 | at alpha= | 13.5 | deg
JavaFoil+Calcfoil stall+Eppler ext transition |  |  |  | L/D Max: | 128.574 | at alpha= | 7 | deg
Re: | 5000000 |  |  | Cd Min: | 0.00567 | at alpha= | 0.5 | deg
Mach: | 0 |  |  | Cl=0 at alpha= | -3.8033 | deg
|  |  |  | @ Cl=0.1, Cd= | 0.0071992
|  |  |  | @ Cl=0.4, Cd= | 0.0073813
|  |  |  | @ Cl=0.6, Cd= | 0.0059898
alpha (deg) | Cl | Cd | Cm | Cl/Cd
-18.5 | -0.459 | 0.15288 | -0.015 | -3.003
-18 | -0.473 | 0.14524 | -0.015 | -3.259
-17.5 | -0.487 | 0.13767 | -0.016 | -3.538
-17 | -0.501 | 0.13038 | -0.016 | -3.84
-16.5 | -0.513 | 0.12438 | -0.017 | -4.128
-16 | -0.525 | 0.11761 | -0.017 | -4.465
-15.5 | -0.536 | 0.11289 | -0.018 | -4.744
-15 | -0.545 | 0.10599 | -0.018 | -5.141
-14.5 | -0.552 | 0.09984 | -0.019 | -5.532
-14 | -0.558 | 0.09448 | -0.019 | -5.902
-13.5 | -0.561 | 0.08963 | -0.02 | -6.257
-13 | -0.561 | 0.0857 | -0.021 | -6.546
-12.5 | -0.559 | 0.08062 | -0.021 | -6.929
-12 | -0.553 | 0.07576 | -0.022 | -7.297
-11.5 | -0.544 | 0.07122 | -0.023 | -7.637
-11 | -0.531 | 0.06634 | -0.024 | -8.01
-10.5 | -0.515 | 0.06312 | -0.024 | -8.158
-10 | -0.495 | 0.05843 | -0.026 | -8.473
-9.5 | -0.472 | 0.05446 | -0.027 | -8.66
-9 | -0.444 | 0.05124 | -0.028 | -8.665
-8.5 | -0.415 | 0.04622 | -0.03 | -8.974
-8 | -0.383 | 0.04124 | -0.033 | -9.283
-7.5 | -0.349 | 0.03556 | -0.036 | -9.808
-7 | -0.366 | 0.00816 | -0.052 | -44.851
-6.5 | -0.314 | 0.00791 | -0.053 | -39.739
-6 | -0.26 | 0.00743 | -0.054 | -34.955
-5.5 | -0.203 | 0.00636 | -0.056 | -31.838
-5 | -0.144 | 0.00627 | -0.057 | -22.957
-4.5 | -0.084 | 0.0063 | -0.058 | -13.394
-4 | -0.024 | 0.00624 | -0.059 | -3.845
-3.5 | 0.037 | 0.00659 | -0.06 | 5.626
-3 | 0.099 | 0.0072 | -0.061 | 13.717
-2.5 | 0.161 | 0.00715 | -0.063 | 22.462
-2 | 0.223 | 0.00728 | -0.064 | 30.63
-1.5 | 0.285 | 0.00733 | -0.065 | 38.921
-1 | 0.348 | 0.00734 | -0.066 | 47.37
-0.5 | 0.411 | 0.00739 | -0.067 | 55.597
0 | 0.466 | 0.00764 | -0.068 | 60.949
0.5 | 0.526 | 0.00567 | -0.07 | 92.871
1 | 0.587 | 0.00594 | -0.071 | 98.831
1.5 | 0.647 | 0.00617 | -0.072 | 104.894
2 | 0.707 | 0.00643 | -0.073 | 109.994
2.5 | 0.767 | 0.00671 | -0.074 | 114.269
3 | 0.826 | 0.00708 | -0.075 | 116.745
3.5 | 0.886 | 0.00745 | -0.077 | 118.909
4 | 0.945 | 0.00783 | -0.078 | 120.688
4.5 | 1.004 | 0.00819 | -0.079 | 122.555
5 | 1.062 | 0.00858 | -0.08 | 123.786
5.5 | 1.121 | 0.00896 | -0.081 | 125.108
6 | 1.177 | 0.00928 | -0.083 | 126.889
6.5 | 1.232 | 0.00965 | -0.084 | 127.641
7 | 1.287 | 0.01001 | -0.085 | 128.574
7.5 | 1.34 | 0.01046 | -0.086 | 128.114
8 | 1.392 | 0.01105 | -0.087 | 125.93
8.5 | 1.438 | 0.01295 | -0.088 | 111.064
9 | 1.48 | 0.01527 | -0.09 | 96.947
9.5 | 1.52 | 0.01595 | -0.091 | 95.305
10 | 1.557 | 0.0167 | -0.092 | 93.228
10.5 | 1.59 | 0.01746 | -0.093 | 91.077
11 | 1.618 | 0.01826 | -0.094 | 88.648
11.5 | 1.642 | 0.01959 | -0.095 | 83.813
12 | 1.661 | 0.02056 | -0.096 | 80.774
12.5 | 1.674 | 0.02201 | -0.097 | 76.054
13 | 1.683 | 0.02318 | -0.098 | 72.6
13.5 | 1.687 | 0.02438 | -0.099 | 69.227
14 | 1.684 | 0.02582 | -0.1 | 65.223
14.5 | 1.673 | 0.02731 | -0.101 | 61.254
15 | 1.655 | 0.02873 | -0.102 | 57.63
15.5 | 1.633 | 0.0305 | -0.103 | 53.526
16 | 1.606 | 0.03195 | -0.104 | 50.272
16.5 | 1.575 | 0.03401 | -0.105 | 46.303
17 | 1.54 | 0.03581 | -0.106 | 43.011
17.5 | 1.502 | 0.03832 | -0.107 | 39.185
18 | 1.457 | 0.04046 | -0.108 | 36.018
18.5 | 1.406 | 0.04339 | -0.108 | 32.408

## 74. Re 5M Mach 0.00 (2)
BIGFOIL.COM POLAR EXPORT
NACA67-716 a=0.2
NACA67-716 a=0.2 |  |  |  | Cl Max: | 1.5547 | at alpha= | 20 | deg
XFOIL ncrit=9 |  |  |  | L/D Max: | 131.59 | at alpha= | 2 | deg
Re: | 5000000 |  |  | Cd Min: | 0.06685 | at alpha= | 20 | deg
Mach: | 0 |  |  | Cl=0 at alpha= | -4.6888 | deg
|  |  |  | @ Cl=0.1, Cd= | 0.006149
|  |  |  | @ Cl=0.4, Cd= | 0.0056471
|  |  |  | @ Cl=0.6, Cd= | 0.004568
alpha (deg) | Cl | Cd | Cm | Cl/Cd
-17 | -1.016 | 0.0302 | -0.122 | -33.6424
-16.5 | -1.0402 | 0.02518 | -0.1139 | -41.3106
-16 | -1.0283 | 0.02304 | -0.1088 | -44.6311
-15.5 | -1.0124 | 0.02094 | -0.104 | -48.3477
-15 | -0.9895 | 0.01915 | -0.0998 | -51.671
-14.5 | -0.9586 | 0.01799 | -0.0964 | -53.2852
-14 | -0.9258 | 0.01665 | -0.0934 | -55.6036
-13.5 | -0.8884 | 0.01557 | -0.0909 | -57.0584
-13 | -0.8475 | 0.01456 | -0.0891 | -58.2074
-12.5 | -0.8031 | 0.01368 | -0.0878 | -58.7061
-12 | -0.7563 | 0.01294 | -0.0868 | -58.4467
-11.5 | -0.7077 | 0.01222 | -0.0862 | -57.9133
-11 | -0.6576 | 0.01158 | -0.0858 | -56.7876
-10.5 | -0.6059 | 0.01094 | -0.0856 | -55.3839
-10 | -0.5514 | 0.01021 | -0.0861 | -54.0059
-9.5 | -0.4963 | 0.00954 | -0.0866 | -52.0231
-9 | -0.4426 | 0.00901 | -0.0868 | -49.1232
-8.5 | -0.3884 | 0.0083 | -0.0873 | -46.7952
-8 | -0.3379 | 0.00808 | -0.0867 | -41.8193
-7.5 | -0.2876 | 0.00775 | -0.086 | -37.1097
-7 | -0.2383 | 0.00754 | -0.0852 | -31.6048
-6.5 | -0.1882 | 0.00734 | -0.0845 | -25.6403
-6 | -0.1359 | 0.00712 | -0.0842 | -19.0871
-5.5 | -0.0838 | 0.00687 | -0.0839 | -12.198
-5 | -0.0323 | 0.00661 | -0.0835 | -4.8865
-4.5 | 0.0196 | 0.00642 | -0.0831 | 3.053
-4 | 0.0722 | 0.00626 | -0.083 | 11.5335
-3.5 | 0.1248 | 0.00605 | -0.0828 | 20.6281
-3 | 0.1774 | 0.00588 | -0.0826 | 30.1701
-2.5 | 0.2303 | 0.00575 | -0.0825 | 40.0522
-2 | 0.2836 | 0.00566 | -0.0825 | 50.106
-1.5 | 0.3359 | 0.00559 | -0.0822 | 60.0894
-1 | 0.3871 | 0.00562 | -0.0818 | 68.879
-0.5 | 0.4347 | 0.00572 | -0.0806 | 75.9965
0 | 0.4817 | 0.00581 | -0.0794 | 82.9088
0.5 | 0.5246 | 0.00584 | -0.0772 | 89.8288
1 | 0.5659 | 0.00581 | -0.0748 | 97.401
1.5 | 0.5712 | 0.00441 | -0.0652 | 129.5238
2 | 0.604 | 0.00459 | -0.0608 | 131.5904
2.5 | 0.6326 | 0.00493 | -0.0556 | 128.3164
3 | 0.6687 | 0.00526 | -0.0522 | 127.1293
3.5 | 0.704 | 0.00562 | -0.0487 | 125.2669
4 | 0.7379 | 0.00607 | -0.045 | 121.5651
4.5 | 0.7751 | 0.00647 | -0.0421 | 119.7991
5 | 0.8074 | 0.00702 | -0.0384 | 115.0142
5.5 | 0.8387 | 0.00765 | -0.0345 | 109.634
6 | 0.8742 | 0.0082 | -0.0317 | 106.6098
7 | 0.9348 | 0.00966 | -0.0243 | 96.7702
7.5 | 0.97 | 0.01029 | -0.0216 | 94.2663
8 | 1.0038 | 0.01102 | -0.0189 | 91.0889
8.5 | 1.0371 | 0.01177 | -0.0161 | 88.1138
9 | 1.0591 | 0.01294 | -0.0116 | 81.847
9.5 | 1.0794 | 0.01429 | -0.0071 | 75.5353
10 | 1.1024 | 0.01556 | -0.0031 | 70.8483
10.5 | 1.1253 | 0.01695 | 0.0006 | 66.3894
11 | 1.1507 | 0.01824 | 0.0039 | 63.0866
11.5 | 1.1776 | 0.01956 | 0.0067 | 60.2045
12 | 1.2066 | 0.02076 | 0.0092 | 58.1214
12.5 | 1.2355 | 0.02205 | 0.0114 | 56.0317
13 | 1.2635 | 0.02334 | 0.0137 | 54.1345
13.5 | 1.2907 | 0.0247 | 0.016 | 52.2551
14 | 1.323 | 0.02634 | 0.0167 | 50.2278
14.5 | 1.3763 | 0.02844 | 0.0121 | 48.3931
15 | 1.4255 | 0.03093 | 0.0077 | 46.0879
15.5 | 1.4702 | 0.03353 | 0.0042 | 43.8473
16 | 1.486 | 0.03628 | 0.0064 | 40.9592
16.5 | 1.5013 | 0.03916 | 0.0084 | 38.3376
17 | 1.514 | 0.04236 | 0.0101 | 35.7413
17.5 | 1.5254 | 0.04574 | 0.0118 | 33.3494
18 | 1.5382 | 0.04914 | 0.0129 | 31.3024
18.5 | 1.5446 | 0.05319 | 0.0142 | 29.0393
19 | 1.5477 | 0.05766 | 0.0153 | 26.8418
19.5 | 1.5523 | 0.06211 | 0.016 | 24.9928
20 | 1.5547 | 0.06685 | 0.0166 | 23.2565

## 75. Re 5M Mach 0.10 (1)
BIGFOIL.COM POLAR EXPORT
NACA67-716 a=0.2
NACA67-716 a=0.2 |  |  |  | Cl Max: | 1.679 | at alpha= | 13.5 | deg
JavaFoil+Calcfoil stall+Eppler ext transition |  |  |  | L/D Max: | 128.147 | at alpha= | 7 | deg
Re: | 5000000 |  |  | Cd Min: | 0.00568 | at alpha= | 0.5 | deg
Mach: | 0.1 |  |  | Cl=0 at alpha= | -3.8033 | deg
|  |  |  | @ Cl=0.1, Cd= | 0.0065598
|  |  |  | @ Cl=0.4, Cd= | 0.0074478
|  |  |  | @ Cl=0.6, Cd= | 0.0059883
alpha (deg) | Cl | Cd | Cm | Cl/Cd
-17.5 | -0.443 | 0.14116 | -0.016 | -3.136
-17 | -0.459 | 0.13203 | -0.016 | -3.475
-16.5 | -0.474 | 0.1264 | -0.017 | -3.753
-16 | -0.489 | 0.11995 | -0.017 | -4.077
-15.5 | -0.503 | 0.115 | -0.018 | -4.371
-15 | -0.515 | 0.10745 | -0.018 | -4.793
-14.5 | -0.526 | 0.1009 | -0.019 | -5.209
-14 | -0.534 | 0.09625 | -0.02 | -5.549
-13.5 | -0.54 | 0.09163 | -0.02 | -5.894
-13 | -0.543 | 0.08581 | -0.021 | -6.333
-12.5 | -0.544 | 0.08105 | -0.021 | -6.71
-12 | -0.541 | 0.07691 | -0.022 | -7.031
-11.5 | -0.534 | 0.07183 | -0.023 | -7.437
-11 | -0.524 | 0.06729 | -0.024 | -7.786
-10.5 | -0.509 | 0.06349 | -0.024 | -8.021
-10 | -0.491 | 0.05897 | -0.025 | -8.328
-9.5 | -0.469 | 0.05503 | -0.027 | -8.518
-9 | -0.442 | 0.05174 | -0.027 | -8.55
-8.5 | -0.414 | 0.0469 | -0.03 | -8.821
-8 | -0.382 | 0.04244 | -0.032 | -8.99
-7.5 | -0.347 | 0.03775 | -0.035 | -9.186
-7 | -0.367 | 0.00821 | -0.052 | -44.662
-6.5 | -0.315 | 0.00791 | -0.054 | -39.846
-6 | -0.261 | 0.00745 | -0.055 | -35.007
-5.5 | -0.203 | 0.00728 | -0.056 | -27.928
-5 | -0.145 | 0.0063 | -0.057 | -22.943
-4.5 | -0.085 | 0.00633 | -0.058 | -13.39
-4 | -0.024 | 0.00583 | -0.059 | -4.13
-3.5 | 0.037 | 0.00659 | -0.06 | 5.642
-3 | 0.099 | 0.00655 | -0.062 | 15.134
-2.5 | 0.161 | 0.00716 | -0.063 | 22.561
-2 | 0.224 | 0.00727 | -0.064 | 30.788
-1.5 | 0.287 | 0.00732 | -0.065 | 39.134
-1 | 0.349 | 0.0074 | -0.066 | 47.196
-0.5 | 0.413 | 0.00746 | -0.068 | 55.368
0 | 0.468 | 0.00766 | -0.069 | 61.141
0.5 | 0.529 | 0.00568 | -0.07 | 93.114
1 | 0.59 | 0.00595 | -0.071 | 99.151
1.5 | 0.65 | 0.00618 | -0.072 | 105.194
2 | 0.71 | 0.00646 | -0.073 | 109.959
2.5 | 0.771 | 0.00676 | -0.075 | 113.969
3 | 0.83 | 0.00714 | -0.076 | 116.238
3.5 | 0.89 | 0.00751 | -0.077 | 118.527
4 | 0.949 | 0.00789 | -0.078 | 120.266
4.5 | 1.009 | 0.00826 | -0.079 | 122.084
5 | 1.067 | 0.00864 | -0.081 | 123.514
5.5 | 1.126 | 0.00901 | -0.082 | 125.012
6 | 1.183 | 0.00936 | -0.083 | 126.352
6.5 | 1.238 | 0.00973 | -0.084 | 127.29
7 | 1.293 | 0.01009 | -0.085 | 128.147
7.5 | 1.346 | 0.01057 | -0.087 | 127.417
8 | 1.398 | 0.01121 | -0.088 | 124.726
8.5 | 1.443 | 0.01421 | -0.089 | 101.526
9 | 1.486 | 0.01541 | -0.09 | 96.434
9.5 | 1.525 | 0.0161 | -0.091 | 94.721
10 | 1.562 | 0.01687 | -0.092 | 92.593
10.5 | 1.593 | 0.01765 | -0.093 | 90.286
11 | 1.621 | 0.01847 | -0.094 | 87.746
11.5 | 1.643 | 0.01956 | -0.096 | 84.011
12 | 1.66 | 0.02091 | -0.097 | 79.38
12.5 | 1.672 | 0.0224 | -0.098 | 74.64
13 | 1.678 | 0.02362 | -0.099 | 71.034
13.5 | 1.679 | 0.02496 | -0.1 | 67.282
14 | 1.673 | 0.02633 | -0.101 | 63.544
14.5 | 1.657 | 0.02783 | -0.102 | 59.537
15 | 1.635 | 0.02954 | -0.103 | 55.351
15.5 | 1.608 | 0.03109 | -0.104 | 51.728
16 | 1.576 | 0.0329 | -0.105 | 47.912
16.5 | 1.54 | 0.03473 | -0.106 | 44.347
17 | 1.499 | 0.03693 | -0.106 | 40.587
17.5 | 1.455 | 0.0395 | -0.107 | 36.831
18 | 1.404 | 0.04197 | -0.108 | 33.461
18.5 | 1.345 | 0.04574 | -0.109 | 29.417

## 76. Re 5M Mach 0.10 (2)
BIGFOIL.COM POLAR EXPORT
NACA67-716 a=0.2
NACA67-716 a=0.2 |  |  |  | Cl Max: | 1.544 | at alpha= | 20 | deg
XFOIL ncrit=9 |  |  |  | L/D Max: | 129.547 | at alpha= | 2 | deg
Re: | 5000000 |  |  | Cd Min: | 0.17537 | at alpha= | -20 | deg
Mach: | 0.1 |  |  | Cl=0 at alpha= | -4.7067 | deg
|  |  |  | @ Cl=0.1, Cd= | 0.0061729
|  |  |  | @ Cl=0.4, Cd= | 0.005653
|  |  |  | @ Cl=0.6, Cd= | 0.004632
alpha (deg) | Cl | Cd | Cm | Cl/Cd
-20 | -0.2398 | 0.17537 | -0.0402 | -1.3674
-19.5 | -0.225 | 0.17014 | -0.0447 | -1.3224
-19 | -0.2103 | 0.16492 | -0.0492 | -1.2752
-18.5 | -0.263 | 0.16581 | -0.0814 | -1.5862
-18 | -0.313 | 0.14281 | -0.0889 | -2.1917
-17.5 | -0.3044 | 0.13556 | -0.0931 | -2.2455
-15.5 | -0.9845 | 0.02441 | -0.1115 | -40.3318
-15 | -0.9773 | 0.02143 | -0.1053 | -45.6043
-14.5 | -0.9534 | 0.0198 | -0.1009 | -48.1515
-14 | -0.9271 | 0.01798 | -0.0967 | -51.5628
-13.5 | -0.8932 | 0.01662 | -0.0935 | -53.7425
-13 | -0.8538 | 0.01535 | -0.0913 | -55.6221
-12.5 | -0.8096 | 0.01429 | -0.0897 | -56.655
-12 | -0.7625 | 0.01342 | -0.0886 | -56.8182
-11.5 | -0.7136 | 0.01257 | -0.0879 | -56.7701
-11 | -0.663 | 0.01185 | -0.0873 | -55.9494
-10.5 | -0.6113 | 0.01122 | -0.087 | -54.4831
-10 | -0.5566 | 0.01046 | -0.0872 | -53.2122
-9.5 | -0.4994 | 0.00968 | -0.088 | -51.5909
-9 | -0.445 | 0.00916 | -0.0882 | -48.5808
-8.5 | -0.3889 | 0.0084 | -0.0888 | -46.2976
-8 | -0.3375 | 0.0081 | -0.0883 | -41.6667
-7.5 | -0.2864 | 0.00779 | -0.0876 | -36.7651
-7 | -0.2366 | 0.00756 | -0.0867 | -31.2963
-6.5 | -0.1865 | 0.00736 | -0.0859 | -25.3397
-6 | -0.1347 | 0.00714 | -0.0854 | -18.8655
-5.5 | -0.0821 | 0.00691 | -0.085 | -11.8813
-5 | -0.0305 | 0.00663 | -0.0845 | -4.6003
-4.5 | 0.0215 | 0.00644 | -0.0841 | 3.3385
-4 | 0.0743 | 0.00628 | -0.0839 | 11.8312
-3.5 | 0.1271 | 0.00606 | -0.0836 | 20.9736
-3 | 0.1799 | 0.00589 | -0.0834 | 30.5433
-2.5 | 0.233 | 0.00576 | -0.0832 | 40.4514
-2 | 0.2863 | 0.00566 | -0.0831 | 50.583
-1.5 | 0.3387 | 0.0056 | -0.0829 | 60.4821
-1 | 0.3901 | 0.00563 | -0.0824 | 69.2895
-0.5 | 0.4375 | 0.00574 | -0.0811 | 76.2195
0 | 0.4846 | 0.00583 | -0.0798 | 83.1218
0.5 | 0.5274 | 0.00586 | -0.0776 | 90
1 | 0.568 | 0.00586 | -0.075 | 96.9283
1.5 | 0.5721 | 0.00443 | -0.065 | 129.1422
2 | 0.6011 | 0.00464 | -0.0597 | 129.5474
2.5 | 0.6315 | 0.00499 | -0.0549 | 126.5531
3 | 0.668 | 0.00533 | -0.0514 | 125.3283
3.5 | 0.7031 | 0.0057 | -0.0479 | 123.3509
4 | 0.738 | 0.00614 | -0.0443 | 120.1954
4.5 | 0.7749 | 0.00656 | -0.0413 | 118.125
5 | 0.8073 | 0.00712 | -0.0375 | 113.3848
5.5 | 0.8394 | 0.00774 | -0.0338 | 108.4496
6 | 0.8748 | 0.00832 | -0.0309 | 105.1442
7 | 0.9366 | 0.00977 | -0.0236 | 95.8649
7.5 | 0.9708 | 0.01045 | -0.0207 | 92.8995
8 | 1.0056 | 0.01116 | -0.018 | 90.1075
8.5 | 1.0384 | 0.01195 | -0.0151 | 86.8954
9 | 1.0614 | 0.01311 | -0.0107 | 80.9611
9.5 | 1.0806 | 0.01452 | -0.006 | 74.4215
10 | 1.1038 | 0.01581 | -0.002 | 69.8166
10.5 | 1.1267 | 0.01724 | 0.0018 | 65.3538
11 | 1.1509 | 0.0186 | 0.0053 | 61.8763
11.5 | 1.1788 | 0.01992 | 0.008 | 59.1767
12 | 1.2061 | 0.02123 | 0.0107 | 56.8111
13 | 1.2637 | 0.02388 | 0.0153 | 52.9188
13.5 | 1.2921 | 0.02523 | 0.0175 | 51.2128
14 | 1.3243 | 0.02696 | 0.0182 | 49.1209
14.5 | 1.3762 | 0.02924 | 0.0138 | 47.0657
15 | 1.4259 | 0.03178 | 0.0095 | 44.8678
15.5 | 1.4683 | 0.03464 | 0.0061 | 42.3874
16.5 | 1.499 | 0.04052 | 0.0103 | 36.9941
17 | 1.5115 | 0.04381 | 0.012 | 34.5013
17.5 | 1.5211 | 0.04746 | 0.0137 | 32.0501
18 | 1.5318 | 0.05118 | 0.0149 | 29.9297
18.5 | 1.5361 | 0.05552 | 0.0162 | 27.6675
19 | 1.5419 | 0.05985 | 0.0171 | 25.7627
19.5 | 1.5434 | 0.06474 | 0.0178 | 23.84
20 | 1.544 | 0.06972 | 0.0183 | 22.1457

## 77. Re 5M Mach 0.25 (1)
BIGFOIL.COM POLAR EXPORT
NACA67-716 a=0.2
NACA67-716 a=0.2 |  |  |  | Cl Max: | 1.643 | at alpha= | 12 | deg
JavaFoil+Calcfoil stall+Eppler ext transition |  |  |  | L/D Max: | 125.598 | at alpha= | 7 | deg
Re: | 5000000 |  |  | Cd Min: | 0.00584 | at alpha= | 0.5 | deg
Mach: | 0.25 |  |  | Cl=0 at alpha= | -3.8016 | deg
|  |  |  | @ Cl=0.1, Cd= | 0.0062503
|  |  |  | @ Cl=0.4, Cd= | 0.0071818
|  |  |  | @ Cl=0.6, Cd= | 0.0060974
alpha (deg) | Cl | Cd | Cm | Cl/Cd
-15.5 | -0.166 | 0.12813 | -0.017 | -1.293
-15 | -0.227 | 0.12079 | -0.018 | -1.876
-14.5 | -0.275 | 0.11066 | -0.018 | -2.486
-14 | -0.317 | 0.10616 | -0.019 | -2.99
-13.5 | -0.355 | 0.09942 | -0.02 | -3.567
-13 | -0.387 | 0.09352 | -0.02 | -4.137
-12.5 | -0.414 | 0.0876 | -0.021 | -4.723
-12 | -0.435 | 0.08161 | -0.022 | -5.33
-11.5 | -0.45 | 0.07649 | -0.022 | -5.884
-11 | -0.459 | 0.07133 | -0.023 | -6.43
-10.5 | -0.461 | 0.06616 | -0.024 | -6.964
-10 | -0.456 | 0.06219 | -0.025 | -7.333
-9.5 | -0.445 | 0.05785 | -0.026 | -7.691
-9 | -0.427 | 0.05379 | -0.027 | -7.947
-8.5 | -0.404 | 0.05004 | -0.028 | -8.075
-8 | -0.376 | 0.04623 | -0.03 | -8.131
-7.5 | -0.343 | 0.04268 | -0.032 | -8.029
-7 | -0.306 | 0.03845 | -0.034 | -7.967
-6.5 | -0.32 | 0.00814 | -0.055 | -39.255
-6 | -0.265 | 0.00789 | -0.056 | -33.63
-5.5 | -0.207 | 0.00747 | -0.057 | -27.781
-5 | -0.148 | 0.00735 | -0.059 | -20.094
-4.5 | -0.087 | 0.00689 | -0.06 | -12.583
-4 | -0.025 | 0.00631 | -0.061 | -3.912
-3.5 | 0.038 | 0.00627 | -0.062 | 6.082
-3 | 0.101 | 0.00625 | -0.063 | 16.235
-2.5 | 0.165 | 0.00629 | -0.064 | 26.278
-2 | 0.23 | 0.00676 | -0.066 | 33.975
-1.5 | 0.294 | 0.00687 | -0.067 | 42.775
-1 | 0.358 | 0.00694 | -0.068 | 51.645
-0.5 | 0.424 | 0.00732 | -0.069 | 58
0 | 0.48 | 0.00762 | -0.07 | 63.075
0.5 | 0.543 | 0.00584 | -0.072 | 92.911
1 | 0.605 | 0.00612 | -0.073 | 98.842
1.5 | 0.667 | 0.00637 | -0.074 | 104.652
2 | 0.729 | 0.00666 | -0.075 | 109.503
2.5 | 0.791 | 0.00697 | -0.077 | 113.373
3 | 0.852 | 0.00737 | -0.078 | 115.576
3.5 | 0.913 | 0.00777 | -0.079 | 117.512
4 | 0.974 | 0.0082 | -0.08 | 118.82
4.5 | 1.035 | 0.00859 | -0.082 | 120.449
5 | 1.095 | 0.00898 | -0.083 | 121.904
5.5 | 1.155 | 0.00939 | -0.084 | 122.995
6 | 1.213 | 0.00974 | -0.085 | 124.498
6.5 | 1.269 | 0.01015 | -0.086 | 124.972
7 | 1.325 | 0.01055 | -0.088 | 125.598
7.5 | 1.379 | 0.011 | -0.089 | 125.316
8 | 1.43 | 0.01221 | -0.09 | 117.114
8.5 | 1.474 | 0.01541 | -0.091 | 95.655
9 | 1.515 | 0.01639 | -0.092 | 92.448
9.5 | 1.552 | 0.01718 | -0.093 | 90.342
10 | 1.583 | 0.01802 | -0.095 | 87.895
10.5 | 1.609 | 0.01889 | -0.096 | 85.208
11 | 1.628 | 0.02003 | -0.097 | 81.296
11.5 | 1.64 | 0.02172 | -0.098 | 75.487
12 | 1.643 | 0.02328 | -0.099 | 70.595
12.5 | 1.639 | 0.02459 | -0.1 | 66.643
13 | 1.626 | 0.02617 | -0.101 | 62.153
13.5 | 1.605 | 0.02778 | -0.102 | 57.768
14 | 1.572 | 0.02965 | -0.103 | 53.001
14.5 | 1.523 | 0.03156 | -0.104 | 48.262
15 | 1.464 | 0.03384 | -0.105 | 43.265
15.5 | 1.396 | 0.03632 | -0.106 | 38.433
16 | 1.319 | 0.03868 | -0.107 | 34.104
16.5 | 1.232 | 0.04283 | -0.107 | 28.773
17 | 1.137 | 0.04701 | -0.108 | 24.197

## 78. Re 5M Mach 0.25 (2)
BIGFOIL.COM POLAR EXPORT
NACA67-716 a=0.2
NACA67-716 a=0.2 |  |  |  | Cl Max: | 1.4555 | at alpha= | 15.5 | deg
XFOIL ncrit=9 |  |  |  | L/D Max: | 120.97 | at alpha= | 1.5 | deg
Re: | 5000000 |  |  | Cd Min: | 0.13083 | at alpha= | -16.5 | deg
Mach: | 0.25 |  |  | Cl=0 at alpha= | -4.8196 | deg
|  |  |  | @ Cl=0.1, Cd= | 0.0062922
|  |  |  | @ Cl=0.4, Cd= | 0.0057127
|  |  |  | @ Cl=0.6, Cd= | 0.0050608
alpha (deg) | Cl | Cd | Cm | Cl/Cd
-16.5 | -0.2468 | 0.13083 | -0.1016 | -1.8864
-16 | -0.241 | 0.12308 | -0.1058 | -1.9581
-15.5 | -0.2469 | 0.11328 | -0.1107 | -2.1796
-15 | -0.2504 | 0.10444 | -0.1153 | -2.3975
-14.5 | -0.25 | 0.09677 | -0.1194 | -2.5834
-14 | -0.2696 | 0.08627 | -0.1246 | -3.1251
-13.5 | -0.2983 | 0.07515 | -0.1305 | -3.9694
-13 | -0.4155 | 0.05578 | -0.1411 | -7.4489
-12.5 | -0.5226 | 0.04523 | -0.133 | -11.5543
-12 | -0.6376 | 0.03395 | -0.1153 | -18.7806
-11.5 | -0.7317 | 0.01717 | -0.0993 | -42.615
-11 | -0.6899 | 0.01474 | -0.0967 | -46.8046
-10.5 | -0.6387 | 0.01318 | -0.0953 | -48.4598
-10 | -0.5834 | 0.01207 | -0.0945 | -48.3347
-9.5 | -0.5245 | 0.01087 | -0.0944 | -48.2521
-9 | -0.4599 | 0.00985 | -0.0955 | -46.6904
-8.5 | -0.3999 | 0.00926 | -0.0957 | -43.1857
-8 | -0.3375 | 0.00838 | -0.0966 | -40.2745
-7.5 | -0.2824 | 0.00804 | -0.0959 | -35.1244
-7 | -0.2283 | 0.00776 | -0.095 | -29.4201
-6.5 | -0.1747 | 0.00748 | -0.0942 | -23.3556
-6 | -0.1217 | 0.00724 | -0.0932 | -16.8094
-5.5 | -0.0696 | 0.00704 | -0.0921 | -9.8864
-5 | -0.0188 | 0.00675 | -0.0907 | -2.7852
-4.5 | 0.0333 | 0.00654 | -0.0897 | 5.0917
-4 | 0.0871 | 0.00634 | -0.0891 | 13.7382
-3.5 | 0.1411 | 0.00614 | -0.0886 | 22.9805
-3 | 0.1947 | 0.00597 | -0.0881 | 32.6131
-2.5 | 0.2486 | 0.00582 | -0.0876 | 42.7148
-2 | 0.3021 | 0.00572 | -0.0871 | 52.8147
-1.5 | 0.3554 | 0.00566 | -0.0866 | 62.7915
-1 | 0.4062 | 0.00572 | -0.0856 | 71.014
-0.5 | 0.4531 | 0.00585 | -0.0838 | 77.453
0 | 0.4991 | 0.00597 | -0.0819 | 83.6013
0.5 | 0.5414 | 0.00602 | -0.0792 | 89.9336
1 | 0.5783 | 0.00605 | -0.0753 | 95.5868
1.5 | 0.5613 | 0.00464 | -0.0604 | 120.9698
2 | 0.5904 | 0.00495 | -0.055 | 119.2727
2.5 | 0.6242 | 0.00534 | -0.0506 | 116.8914
3 | 0.6602 | 0.00578 | -0.0469 | 114.2215
3.5 | 0.6977 | 0.00617 | -0.0435 | 113.0794
4 | 0.7355 | 0.00664 | -0.0402 | 110.7681
4.5 | 0.7724 | 0.00712 | -0.0369 | 108.4831
5 | 0.8097 | 0.00765 | -0.0338 | 105.8431
5.5 | 0.8425 | 0.00833 | -0.0299 | 101.1405
6 | 0.8786 | 0.00896 | -0.0267 | 98.058
6.5 | 0.9153 | 0.00961 | -0.0237 | 95.2445
7 | 0.9445 | 0.01048 | -0.0195 | 90.124
7.5 | 0.9782 | 0.01127 | -0.0162 | 86.7968
8 | 1.0145 | 0.01204 | -0.0134 | 84.2608
8.5 | 1.0481 | 0.01292 | -0.0103 | 81.1223
9 | 1.0729 | 0.01414 | -0.0058 | 75.8769
9.5 | 1.0895 | 0.01579 | -0.0004 | 68.9994
10 | 1.1108 | 0.0173 | 0.0041 | 64.2081
10.5 | 1.1309 | 0.01902 | 0.0085 | 59.4585
11 | 1.1555 | 0.02057 | 0.0122 | 56.174
11.5 | 1.1844 | 0.02205 | 0.015 | 53.7143
12 | 1.2114 | 0.02361 | 0.018 | 51.3088
12.5 | 1.2406 | 0.0252 | 0.0205 | 49.2302
13 | 1.2698 | 0.02675 | 0.0231 | 47.4692
13.5 | 1.2936 | 0.02865 | 0.026 | 45.1518
14 | 1.3262 | 0.0307 | 0.0269 | 43.1987
14.5 | 1.3762 | 0.0336 | 0.0228 | 40.9583
15.5 | 1.4555 | 0.04101 | 0.0163 | 35.4913

## 79. Re 5M Mach 0.50 (1)
BIGFOIL.COM POLAR EXPORT
NACA67-716 a=0.2
NACA67-716 a=0.2 |  |  |  | Cl Max: | 1.59 | at alpha= | 9 | deg
JavaFoil+Calcfoil stall+Eppler ext transition |  |  |  | L/D Max: | 115.109 | at alpha= | 6.5 | deg
Re: | 5000000 |  |  | Cd Min: | 0.00694 | at alpha= | 1 | deg
Mach: | 0.5 |  |  | Cl=0 at alpha= | -3.8043 | deg
|  |  |  | @ Cl=0.1, Cd= | 0.0076486
|  |  |  | @ Cl=0.4, Cd= | 0.0079118
|  |  |  | @ Cl=0.6, Cd= | 0.0086609
alpha (deg) | Cl | Cd | Cm | Cl/Cd
-20 | -0.917 | 0.16264 | -0.018 | -5.638
-19.5 | -0.889 | 0.15201 | -0.018 | -5.848
-19 | -0.859 | 0.14993 | -0.018 | -5.732
-18.5 | -0.831 | 0.14411 | -0.018 | -5.765
-18 | -0.803 | 0.1397 | -0.019 | -5.747
-17.5 | -0.775 | 0.13329 | -0.019 | -5.815
-17 | -0.747 | 0.12923 | -0.02 | -5.783
-16.5 | -0.719 | 0.12541 | -0.021 | -5.736
-16 | -0.692 | 0.12574 | -0.021 | -5.501
-15.5 | -0.663 | 0.11716 | -0.022 | -5.661
-15 | -0.634 | 0.11296 | -0.021 | -5.611
-14.5 | -0.606 | 0.11012 | -0.022 | -5.502
-14 | -0.578 | 0.10339 | -0.022 | -5.589
-13.5 | -0.55 | 0.09922 | -0.023 | -5.54
-13 | -0.522 | 0.09885 | -0.024 | -5.276
-12.5 | -0.493 | 0.0926 | -0.024 | -5.328
-12 | -0.465 | 0.09389 | -0.025 | -4.955
-11.5 | -0.436 | 0.08573 | -0.024 | -5.088
-11 | -0.408 | 0.07582 | -0.025 | -5.381
-10.5 | -0.38 | 0.06928 | -0.026 | -5.482
-10 | -0.352 | 0.06381 | -0.027 | -5.51
-9.5 | -0.323 | 0.05962 | -0.027 | -5.424
-9 | -0.294 | 0.0677 | -0.026 | -4.347
-8.5 | -0.266 | 0.05895 | -0.027 | -4.515
-8 | -0.238 | 0.05389 | -0.028 | -4.416
-7.5 | -0.21 | 0.05205 | -0.03 | -4.03
-7 | -0.181 | 0.04921 | -0.029 | -3.682
-6.5 | -0.238 | 0.04483 | -0.031 | -5.311
-6 | -0.22 | 0.04059 | -0.033 | -5.429
-5.5 | -0.179 | 0.03721 | -0.035 | -4.798
-5 | -0.158 | 0.008 | -0.065 | -19.784
-4.5 | -0.094 | 0.00794 | -0.066 | -11.84
-4 | -0.027 | 0.00782 | -0.067 | -3.451
-3.5 | 0.042 | 0.00769 | -0.069 | 5.456
-3 | 0.112 | 0.00764 | -0.07 | 14.687
-2.5 | 0.183 | 0.00762 | -0.071 | 24.046
-2 | 0.255 | 0.00775 | -0.073 | 32.853
-1.5 | 0.327 | 0.00783 | -0.074 | 41.707
-1 | 0.399 | 0.00791 | -0.075 | 50.422
-0.5 | 0.472 | 0.00804 | -0.077 | 58.713
0 | 0.534 | 0.00846 | -0.078 | 63.101
0.5 | 0.603 | 0.00867 | -0.079 | 69.565
1 | 0.673 | 0.00694 | -0.081 | 96.933
1.5 | 0.741 | 0.00729 | -0.083 | 101.751
2 | 0.81 | 0.00763 | -0.084 | 106.139
2.5 | 0.878 | 0.00815 | -0.085 | 107.8
3 | 0.946 | 0.00866 | -0.087 | 109.276
3.5 | 1.014 | 0.00905 | -0.088 | 112.005
4 | 1.081 | 0.00955 | -0.089 | 113.163
4.5 | 1.148 | 0.01009 | -0.091 | 113.772
5 | 1.214 | 0.01062 | -0.092 | 114.339
5.5 | 1.28 | 0.01114 | -0.093 | 114.833
6 | 1.341 | 0.01166 | -0.095 | 114.973
6.5 | 1.4 | 0.01217 | -0.096 | 115.109
7 | 1.457 | 0.01299 | -0.097 | 112.164
7.5 | 1.509 | 0.01495 | -0.099 | 100.931
8 | 1.552 | 0.01926 | -0.1 | 80.574
8.5 | 1.582 | 0.0205 | -0.101 | 77.199
9 | 1.59 | 0.02195 | -0.102 | 72.437
9.5 | 1.565 | 0.02362 | -0.104 | 66.277
10 | 1.467 | 0.0273 | -0.105 | 53.738
10.5 | 0.949 | 0.03066 | -0.106 | 30.965
11 | 0.979 | 0.03373 | -0.107 | 29.024
11.5 | 1.007 | 0.03581 | -0.108 | 28.116
12 | 0.876 | 0.09468 | -0.056 | 9.25
12.5 | 0.905 | 0.09044 | -0.06 | 10.001
13 | 1.072 | 0.04919 | -0.108 | 21.792
13.5 | 0.956 | 0.10198 | -0.058 | 9.373
14 | 0.985 | 0.10733 | -0.064 | 9.182

## 80. Re 5M Mach 0.50 (2)
BIGFOIL.COM POLAR EXPORT
NACA67-716 a=0.2
NACA67-716 a=0.2 |  |  |  | Cl Max: | 1.3482 | at alpha= | 16 | deg
XFOIL ncrit=9 |  |  |  | L/D Max: | 80.6739 | at alpha= | 2.5 | deg
Re: | 5000000 |  |  | Cd Min: | 0.16581 | at alpha= | 20 | deg
Mach: | 0.5 |  |  | Cl=0 at alpha= | -5.3911 | deg
|  |  |  | @ Cl=0.1, Cd= | 0.0071963
|  |  |  | @ Cl=0.4, Cd= | 0.0059975
|  |  |  | @ Cl=0.6, Cd= | 0.0074399
alpha (deg) | Cl | Cd | Cm | Cl/Cd
-12.5 | -0.0561 | 0.09392 | -0.1442 | -0.59732
-12 | -0.0524 | 0.08642 | -0.1481 | -0.60634
-11.5 | -0.0579 | 0.07811 | -0.1522 | -0.74126
-11 | -0.0652 | 0.07013 | -0.1562 | -0.9297
-10.5 | -0.0748 | 0.0623 | -0.1604 | -1.2006
-10 | -0.1068 | 0.05333 | -0.1657 | -2.0026
-9.5 | -0.1464 | 0.04651 | -0.1637 | -3.1477
-9 | -0.1837 | 0.04135 | -0.1562 | -4.4426
-8.5 | -0.2169 | 0.03663 | -0.1457 | -5.9214
-8 | -0.2453 | 0.03007 | -0.1356 | -8.1576
-7.5 | -0.2985 | 0.01927 | -0.1225 | -15.4904
-7 | -0.2501 | 0.01002 | -0.1234 | -24.9601
-6.5 | -0.1561 | 0.00879 | -0.1257 | -17.7588
-6 | -0.0838 | 0.00836 | -0.1246 | -10.0239
-5.5 | -0.0145 | 0.00798 | -0.1235 | -1.817
-5 | 0.0521 | 0.00751 | -0.1224 | 6.9374
-4.5 | 0.1147 | 0.0071 | -0.1208 | 16.1549
-4 | 0.1757 | 0.00677 | -0.1192 | 25.9527
-3.5 | 0.2343 | 0.0065 | -0.1174 | 36.0462
-3 | 0.29 | 0.00625 | -0.1151 | 46.4
-2.5 | 0.3439 | 0.00607 | -0.1126 | 56.6557
-2 | 0.3914 | 0.00599 | -0.1089 | 65.3422
-1.5 | 0.4374 | 0.00603 | -0.1049 | 72.5373
-1 | 0.4783 | 0.0062 | -0.1 | 77.1452
-0.5 | 0.513 | 0.00641 | -0.0938 | 80.0312
0 | 0.5135 | 0.00665 | -0.0802 | 77.218
0.5 | 0.5189 | 0.00711 | -0.0682 | 72.9817
1 | 0.5418 | 0.00761 | -0.0602 | 71.1958
1.5 | 0.5694 | 0.00801 | -0.0533 | 71.0861
2.5 | 0.5986 | 0.00742 | -0.0349 | 80.6739
3 | 0.6393 | 0.008 | -0.0308 | 79.9125
3.5 | 0.6785 | 0.0087 | -0.0265 | 77.9885
4 | 0.7235 | 0.00926 | -0.0233 | 78.1317
4.5 | 0.7661 | 0.00998 | -0.0197 | 76.7635
5 | 0.8123 | 0.0106 | -0.0168 | 76.6321
5.5 | 0.8554 | 0.01136 | -0.0134 | 75.2993
6 | 0.8994 | 0.01215 | -0.0101 | 74.0247
6.5 | 0.9362 | 0.0132 | -0.0058 | 70.9242
7 | 0.9802 | 0.01409 | -0.0026 | 69.5671
7.5 | 1.0195 | 0.01519 | 0.0013 | 67.1165
8 | 1.0588 | 0.0163 | 0.0052 | 64.9571
8.5 | 1.0932 | 0.01772 | 0.0096 | 61.693
9.5 | 1.132 | 0.02199 | 0.0215 | 51.4779
10 | 1.1443 | 0.02477 | 0.0277 | 46.197
10.5 | 1.1521 | 0.02798 | 0.0337 | 41.1758
11 | 1.1769 | 0.03063 | 0.0378 | 38.4231
11.5 | 1.2018 | 0.03342 | 0.0415 | 35.9605
12 | 1.2275 | 0.03639 | 0.0449 | 33.7318
12.5 | 1.2511 | 0.03963 | 0.0481 | 31.5695
13 | 1.2766 | 0.04293 | 0.0509 | 29.7368
13.5 | 1.2958 | 0.04681 | 0.0537 | 27.6821
14 | 1.312 | 0.05118 | 0.056 | 25.635
14.5 | 1.3214 | 0.05617 | 0.0582 | 23.525
15 | 1.3313 | 0.06202 | 0.0586 | 21.4657
15.5 | 1.3451 | 0.06959 | 0.0555 | 19.3289
16 | 1.3482 | 0.07824 | 0.0519 | 17.2316
16.5 | 1.3377 | 0.08832 | 0.0476 | 15.1461
17 | 1.3156 | 0.09971 | 0.0425 | 13.1943
17.5 | 1.2826 | 0.10816 | 0.0435 | 11.8584
18 | 1.2519 | 0.1191 | 0.0397 | 10.5113
18.5 | 1.2252 | 0.13023 | 0.0348 | 9.408
19 | 1.1998 | 0.14166 | 0.029 | 8.4696
19.5 | 1.1732 | 0.15374 | 0.0221 | 7.6311
20 | 1.1499 | 0.16581 | 0.0147 | 6.935

## 81. Re 6M Mach 0.00 (1)
BIGFOIL.COM POLAR EXPORT
NACA67-716 a=0.2
NACA67-716 a=0.2 |  |  |  | Cl Max: | 1.689 | at alpha= | 13.5 | deg
JavaFoil+Calcfoil stall+Eppler ext transition |  |  |  | L/D Max: | 131.254 | at alpha= | 7 | deg
Re: | 6000000 |  |  | Cd Min: | 0.00565 | at alpha= | 0.5 | deg
Mach: | 0 |  |  | Cl=0 at alpha= | -3.8033 | deg
|  |  |  | @ Cl=0.1, Cd= | 0.0071506
|  |  |  | @ Cl=0.4, Cd= | 0.0074021
|  |  |  | @ Cl=0.6, Cd= | 0.0059385
alpha (deg) | Cl | Cd | Cm | Cl/Cd
-18.5 | -0.459 | 0.15008 | -0.015 | -3.059
-18 | -0.473 | 0.14305 | -0.015 | -3.31
-17.5 | -0.487 | 0.13714 | -0.016 | -3.553
-17 | -0.501 | 0.12868 | -0.016 | -3.892
-16.5 | -0.513 | 0.12282 | -0.017 | -4.181
-16 | -0.525 | 0.11622 | -0.017 | -4.519
-15.5 | -0.536 | 0.11278 | -0.018 | -4.75
-15 | -0.545 | 0.10481 | -0.018 | -5.2
-14.5 | -0.553 | 0.09955 | -0.019 | -5.551
-14 | -0.558 | 0.09438 | -0.02 | -5.911
-13.5 | -0.561 | 0.08874 | -0.02 | -6.321
-13 | -0.561 | 0.08455 | -0.021 | -6.638
-12.5 | -0.559 | 0.07954 | -0.022 | -7.026
-12 | -0.553 | 0.07526 | -0.022 | -7.35
-11.5 | -0.544 | 0.07034 | -0.023 | -7.736
-11 | -0.532 | 0.06595 | -0.024 | -8.062
-10.5 | -0.515 | 0.0624 | -0.025 | -8.254
-10 | -0.496 | 0.05775 | -0.026 | -8.581
-9.5 | -0.472 | 0.05381 | -0.027 | -8.772
-9 | -0.444 | 0.05062 | -0.028 | -8.78
-8.5 | -0.416 | 0.04514 | -0.031 | -9.212
-8 | -0.385 | 0.03935 | -0.034 | -9.781
-7.5 | -0.415 | 0.00822 | -0.051 | -50.447
-7 | -0.366 | 0.00794 | -0.052 | -46.145
-6.5 | -0.315 | 0.00767 | -0.053 | -41.012
-6 | -0.26 | 0.00635 | -0.055 | -40.94
-5.5 | -0.203 | 0.00625 | -0.056 | -32.458
-5 | -0.144 | 0.00631 | -0.057 | -22.843
-4.5 | -0.084 | 0.00669 | -0.058 | -12.626
-4 | -0.024 | 0.00677 | -0.059 | -3.551
-3.5 | 0.037 | 0.00716 | -0.06 | 5.185
-3 | 0.099 | 0.00715 | -0.061 | 13.811
-2.5 | 0.161 | 0.00719 | -0.063 | 22.338
-2 | 0.223 | 0.00719 | -0.064 | 30.997
-1.5 | 0.285 | 0.00727 | -0.065 | 39.221
-1 | 0.348 | 0.00727 | -0.066 | 47.836
-0.5 | 0.411 | 0.00743 | -0.067 | 55.289
0 | 0.466 | 0.00766 | -0.068 | 60.815
0.5 | 0.527 | 0.00565 | -0.07 | 93.226
1 | 0.587 | 0.00588 | -0.071 | 99.862
1.5 | 0.647 | 0.00615 | -0.072 | 105.327
2 | 0.707 | 0.0064 | -0.073 | 110.448
2.5 | 0.767 | 0.00674 | -0.074 | 113.863
3 | 0.827 | 0.00709 | -0.076 | 116.564
3.5 | 0.886 | 0.00742 | -0.077 | 119.352
4 | 0.945 | 0.00775 | -0.078 | 122.04
4.5 | 1.004 | 0.0081 | -0.079 | 124.03
5 | 1.063 | 0.00846 | -0.08 | 125.694
5.5 | 1.121 | 0.00878 | -0.081 | 127.666
6 | 1.178 | 0.00908 | -0.083 | 129.639
6.5 | 1.233 | 0.00941 | -0.084 | 131.06
7 | 1.288 | 0.00981 | -0.085 | 131.254
7.5 | 1.341 | 0.0103 | -0.086 | 130.201
8 | 1.391 | 0.01192 | -0.087 | 116.762
8.5 | 1.437 | 0.01405 | -0.088 | 102.312
9 | 1.481 | 0.01479 | -0.09 | 100.121
9.5 | 1.521 | 0.01547 | -0.091 | 98.326
10 | 1.558 | 0.01617 | -0.092 | 96.369
10.5 | 1.591 | 0.01692 | -0.093 | 94.007
11 | 1.619 | 0.0177 | -0.094 | 91.476
11.5 | 1.643 | 0.01893 | -0.095 | 86.771
12 | 1.662 | 0.01991 | -0.096 | 83.489
12.5 | 1.676 | 0.02134 | -0.097 | 78.546
13 | 1.685 | 0.02245 | -0.098 | 75.037
13.5 | 1.689 | 0.02354 | -0.099 | 71.741
14 | 1.686 | 0.02499 | -0.1 | 67.47
14.5 | 1.674 | 0.02634 | -0.101 | 63.539
15 | 1.657 | 0.02777 | -0.102 | 59.667
15.5 | 1.634 | 0.02946 | -0.103 | 55.468
16 | 1.608 | 0.03086 | -0.104 | 52.089
16.5 | 1.576 | 0.03281 | -0.105 | 48.037
17 | 1.542 | 0.03464 | -0.106 | 44.502
17.5 | 1.503 | 0.03693 | -0.107 | 40.694
18 | 1.459 | 0.03907 | -0.108 | 37.342
18.5 | 1.407 | 0.04206 | -0.109 | 33.455

## 82. Re 6M Mach 0.00 (2)
BIGFOIL.COM POLAR EXPORT
NACA67-716 a=0.2
NACA67-716 a=0.2 |  |  |  | Cl Max: | 1.5831 | at alpha= | 20 | deg
XFOIL ncrit=9 |  |  |  | L/D Max: | 131.466 | at alpha= | 2 | deg
Re: | 6000000 |  |  | Cd Min: | 0.19321 | at alpha= | -20 | deg
Mach: | 0 |  |  | Cl=0 at alpha= | -4.6461 | deg
|  |  |  | @ Cl=0.1, Cd= | 0.0058951
|  |  |  | @ Cl=0.4, Cd= | 0.005613
|  |  |  | @ Cl=0.6, Cd= | 0.0045652
alpha (deg) | Cl | Cd | Cm | Cl/Cd
-20 | -0.2825 | 0.19321 | -0.07 | -1.4621
-19.5 | -0.2667 | 0.1868 | -0.0736 | -1.4277
-18 | -1.0773 | 0.03094 | -0.1266 | -34.819
-17.5 | -1.077 | 0.0282 | -0.1216 | -38.1915
-17 | -1.0748 | 0.02558 | -0.1162 | -42.0172
-16.5 | -1.0728 | 0.0227 | -0.1101 | -47.2599
-16 | -1.0532 | 0.02104 | -0.1058 | -50.057
-15.5 | -1.0315 | 0.01932 | -0.1015 | -53.3903
-15 | -1.0048 | 0.01778 | -0.0977 | -56.5129
-14.5 | -0.9711 | 0.01682 | -0.0947 | -57.7348
-14 | -0.9361 | 0.01563 | -0.0919 | -59.8912
-13.5 | -0.8971 | 0.0147 | -0.0897 | -61.0272
-13 | -0.8549 | 0.01375 | -0.088 | -62.1745
-12.5 | -0.8099 | 0.01299 | -0.0867 | -62.348
-12 | -0.7629 | 0.01235 | -0.0857 | -61.7733
-11.5 | -0.7135 | 0.01162 | -0.0852 | -61.4028
-11 | -0.6629 | 0.01102 | -0.0849 | -60.1543
-10.5 | -0.6114 | 0.01046 | -0.0847 | -58.4512
-10 | -0.5595 | 0.00998 | -0.0845 | -56.0621
-9.5 | -0.5042 | 0.00927 | -0.0851 | -54.3905
-9 | -0.4508 | 0.00877 | -0.0852 | -51.4025
-8.5 | -0.3973 | 0.00826 | -0.0853 | -48.0993
-8 | -0.3454 | 0.00772 | -0.0852 | -44.7409
-7.5 | -0.2959 | 0.00753 | -0.0843 | -39.2961
-7 | -0.2456 | 0.00725 | -0.0837 | -33.8759
-6.5 | -0.1939 | 0.007 | -0.0833 | -27.7
-6 | -0.1414 | 0.00678 | -0.0831 | -20.8555
-5.5 | -0.0888 | 0.00659 | -0.0829 | -13.475
-5 | -0.0368 | 0.0064 | -0.0825 | -5.75
-4.5 | 0.0152 | 0.00618 | -0.0822 | 2.4595
-4 | 0.0685 | 0.00599 | -0.0822 | 11.4357
-3.5 | 0.1216 | 0.00583 | -0.0821 | 20.8576
-3 | 0.1743 | 0.00568 | -0.0819 | 30.6866
-2.5 | 0.2276 | 0.00555 | -0.0819 | 41.009
-2 | 0.2803 | 0.00547 | -0.0817 | 51.2431
-1.5 | 0.3318 | 0.00547 | -0.0814 | 60.6581
-1 | 0.3811 | 0.00557 | -0.0806 | 68.4201
-0.5 | 0.4295 | 0.00568 | -0.0795 | 75.6162
0 | 0.4767 | 0.00579 | -0.0783 | 82.3316
0.5 | 0.5218 | 0.00581 | -0.0767 | 89.8107
1 | 0.5639 | 0.00584 | -0.0744 | 96.5582
1.5 | 0.5709 | 0.00439 | -0.0652 | 130.0456
2 | 0.6008 | 0.00457 | -0.0601 | 131.4661
2.5 | 0.6342 | 0.00484 | -0.056 | 131.0331
3 | 0.6696 | 0.00518 | -0.0524 | 129.2664
3.5 | 0.7047 | 0.00553 | -0.0488 | 127.4322
4 | 0.7406 | 0.00594 | -0.0456 | 124.6801
4.5 | 0.7768 | 0.00638 | -0.0425 | 121.7555
5 | 0.808 | 0.00695 | -0.0385 | 116.259
5.5 | 0.8413 | 0.0075 | -0.0351 | 112.1733
6 | 0.8744 | 0.0081 | -0.0317 | 107.9506
6.5 | 0.9051 | 0.00881 | -0.028 | 102.7355
7 | 0.937 | 0.00953 | -0.0247 | 98.3211
7.5 | 0.9736 | 0.01011 | -0.0223 | 96.3007
8 | 1.006 | 0.01084 | -0.0192 | 92.8044
8.5 | 1.0387 | 0.01163 | -0.0164 | 89.3121
9 | 1.0553 | 0.013 | -0.011 | 81.1769
9.5 | 1.0809 | 0.01414 | -0.0072 | 76.4427
10 | 1.1048 | 0.0154 | -0.0034 | 71.7403
10.5 | 1.1297 | 0.01665 | 0.0001 | 67.8498
11 | 1.1576 | 0.01787 | 0.0029 | 64.779
11.5 | 1.1867 | 0.01901 | 0.0055 | 62.425
12 | 1.2175 | 0.02018 | 0.0076 | 60.332
12.5 | 1.2453 | 0.02145 | 0.0102 | 58.0559
13 | 1.2773 | 0.0226 | 0.0119 | 56.5177
13.5 | 1.3028 | 0.02406 | 0.0144 | 54.148
14 | 1.331 | 0.02537 | 0.0166 | 52.4635
14.5 | 1.3662 | 0.02725 | 0.0161 | 50.1358
15 | 1.4177 | 0.02961 | 0.0114 | 47.8791
15.5 | 1.4655 | 0.03221 | 0.0072 | 45.4983
16 | 1.505 | 0.03518 | 0.004 | 42.78
17 | 1.536 | 0.04087 | 0.008 | 37.5826
17.5 | 1.5454 | 0.04437 | 0.0099 | 34.8298
18 | 1.5582 | 0.04774 | 0.0111 | 32.6393
18.5 | 1.5679 | 0.05148 | 0.0123 | 30.4565
19 | 1.5765 | 0.05539 | 0.0132 | 28.4618
19.5 | 1.581 | 0.05977 | 0.0141 | 26.4514
20 | 1.5831 | 0.06453 | 0.0147 | 24.5328

## 83. Re 6M Mach 0.10 (1)
BIGFOIL.COM POLAR EXPORT
NACA67-716 a=0.2
NACA67-716 a=0.2 |  |  |  | Cl Max: | 1.68 | at alpha= | 13.5 | deg
JavaFoil+Calcfoil stall+Eppler ext transition |  |  |  | L/D Max: | 130.6 | at alpha= | 7 | deg
Re: | 6000000 |  |  | Cd Min: | 0.00568 | at alpha= | 0.5 | deg
Mach: | 0.1 |  |  | Cl=0 at alpha= | -3.8033 | deg
|  |  |  | @ Cl=0.1, Cd= | 0.0071408
|  |  |  | @ Cl=0.4, Cd= | 0.0074097
|  |  |  | @ Cl=0.6, Cd= | 0.0059517
alpha (deg) | Cl | Cd | Cm | Cl/Cd
-18 | -0.426 | 0.14608 | -0.015 | -2.919
-17.5 | -0.443 | 0.13855 | -0.016 | -3.195
-17 | -0.459 | 0.13217 | -0.016 | -3.473
-16.5 | -0.474 | 0.12465 | -0.017 | -3.807
-16 | -0.489 | 0.11841 | -0.017 | -4.131
-15.5 | -0.503 | 0.11345 | -0.018 | -4.431
-15 | -0.515 | 0.10617 | -0.018 | -4.852
-14.5 | -0.526 | 0.10089 | -0.019 | -5.211
-14 | -0.534 | 0.09521 | -0.02 | -5.611
-13.5 | -0.54 | 0.0906 | -0.02 | -5.962
-13 | -0.544 | 0.08549 | -0.021 | -6.36
-12.5 | -0.544 | 0.08022 | -0.021 | -6.781
-12 | -0.541 | 0.07588 | -0.022 | -7.129
-11.5 | -0.534 | 0.07093 | -0.023 | -7.534
-11 | -0.524 | 0.0665 | -0.024 | -7.881
-10.5 | -0.509 | 0.06306 | -0.025 | -8.08
-10 | -0.491 | 0.05842 | -0.026 | -8.411
-9.5 | -0.469 | 0.05438 | -0.027 | -8.629
-9 | -0.443 | 0.05106 | -0.028 | -8.67
-8.5 | -0.414 | 0.046 | -0.03 | -9.01
-8 | -0.383 | 0.04102 | -0.033 | -9.337
-7.5 | -0.351 | 0.03442 | -0.037 | -10.187
-7 | -0.367 | 0.00796 | -0.052 | -46.126
-6.5 | -0.315 | 0.00769 | -0.054 | -40.999
-6 | -0.261 | 0.00638 | -0.055 | -40.9
-5.5 | -0.203 | 0.0063 | -0.056 | -32.296
-5 | -0.145 | 0.00633 | -0.057 | -22.856
-4.5 | -0.085 | 0.00674 | -0.058 | -12.581
-4 | -0.024 | 0.00618 | -0.059 | -3.901
-3.5 | 0.037 | 0.00725 | -0.061 | 5.141
-3 | 0.099 | 0.00714 | -0.062 | 13.887
-2.5 | 0.161 | 0.00719 | -0.063 | 22.445
-2 | 0.224 | 0.00729 | -0.064 | 30.742
-1.5 | 0.287 | 0.00726 | -0.065 | 39.461
-1 | 0.349 | 0.00733 | -0.066 | 47.655
-0.5 | 0.413 | 0.00743 | -0.068 | 55.609
0 | 0.468 | 0.00768 | -0.069 | 60.995
0.5 | 0.529 | 0.00568 | -0.07 | 93.106
1 | 0.59 | 0.00591 | -0.071 | 99.835
1.5 | 0.65 | 0.00616 | -0.072 | 105.607
2 | 0.711 | 0.00642 | -0.073 | 110.713
2.5 | 0.771 | 0.00676 | -0.075 | 113.965
3 | 0.831 | 0.00712 | -0.076 | 116.745
3.5 | 0.89 | 0.00748 | -0.077 | 118.982
4 | 0.95 | 0.00781 | -0.078 | 121.622
4.5 | 1.009 | 0.00817 | -0.079 | 123.567
5 | 1.068 | 0.0085 | -0.081 | 125.656
5.5 | 1.126 | 0.00883 | -0.082 | 127.562
6 | 1.183 | 0.00915 | -0.083 | 129.251
6.5 | 1.239 | 0.00949 | -0.084 | 130.529
7 | 1.293 | 0.0099 | -0.085 | 130.6
7.5 | 1.347 | 0.01037 | -0.087 | 129.863
8 | 1.397 | 0.01206 | -0.088 | 115.883
8.5 | 1.443 | 0.01422 | -0.089 | 101.485
9 | 1.486 | 0.01494 | -0.09 | 99.48
9.5 | 1.526 | 0.01562 | -0.091 | 97.712
10 | 1.563 | 0.01636 | -0.092 | 95.533
10.5 | 1.595 | 0.01713 | -0.093 | 93.068
11 | 1.622 | 0.01791 | -0.095 | 90.548
11.5 | 1.644 | 0.01901 | -0.096 | 86.465
12 | 1.661 | 0.02025 | -0.097 | 82.047
12.5 | 1.673 | 0.02165 | -0.098 | 77.277
13 | 1.679 | 0.02283 | -0.099 | 73.58
13.5 | 1.68 | 0.02411 | -0.1 | 69.703
14 | 1.674 | 0.02542 | -0.101 | 65.872
14.5 | 1.659 | 0.02691 | -0.102 | 61.629
15 | 1.637 | 0.02854 | -0.103 | 57.34
15.5 | 1.61 | 0.03006 | -0.104 | 53.554
16 | 1.578 | 0.0319 | -0.105 | 49.454
16.5 | 1.541 | 0.03357 | -0.106 | 45.908
17 | 1.5 | 0.03568 | -0.107 | 42.057
17.5 | 1.456 | 0.03819 | -0.107 | 38.136
18 | 1.406 | 0.04063 | -0.108 | 34.611
18.5 | 1.348 | 0.04382 | -0.109 | 30.76

## 84. Re 6M Mach 0.10 (2)
BIGFOIL.COM POLAR EXPORT
NACA67-716 a=0.2
NACA67-716 a=0.2 |  |  |  | Cl Max: | 1.5728 | at alpha= | 20 | deg
XFOIL ncrit=9 |  |  |  | L/D Max: | 129.427 | at alpha= | 2.5 | deg
Re: | 6000000 |  |  | Cd Min: | 0.18281 | at alpha= | -20 | deg
Mach: | 0.1 |  |  | Cl=0 at alpha= | -4.6638 | deg
|  |  |  | @ Cl=0.1, Cd= | 0.0059116
|  |  |  | @ Cl=0.4, Cd= | 0.0056197
|  |  |  | @ Cl=0.6, Cd= | 0.0046427
alpha (deg) | Cl | Cd | Cm | Cl/Cd
-20 | -0.3121 | 0.18281 | -0.0705 | -1.7072
-19.5 | -0.287 | 0.17981 | -0.0741 | -1.5961
-19 | -0.2764 | 0.17205 | -0.078 | -1.6065
-18.5 | -0.3224 | 0.14949 | -0.0852 | -2.1567
-16.5 | -1.0199 | 0.02777 | -0.1204 | -36.7267
-16 | -1.0225 | 0.0245 | -0.1139 | -41.7347
-15.5 | -1.0164 | 0.0217 | -0.1078 | -46.8387
-15 | -0.9992 | 0.01951 | -0.1026 | -51.2148
-14.5 | -0.9702 | 0.01825 | -0.0987 | -53.1616
-14 | -0.9397 | 0.01673 | -0.095 | -56.1686
-13.5 | -0.9032 | 0.01558 | -0.0922 | -57.9718
-13 | -0.8623 | 0.01444 | -0.09 | -59.7161
-12.5 | -0.8172 | 0.01353 | -0.0886 | -60.3991
-12 | -0.7695 | 0.01278 | -0.0875 | -60.2113
-11.5 | -0.7197 | 0.01194 | -0.0869 | -60.2764
-11 | -0.6684 | 0.01125 | -0.0864 | -59.4133
-10.5 | -0.6161 | 0.01064 | -0.0862 | -57.9041
-10 | -0.5633 | 0.01012 | -0.086 | -55.6621
-9.5 | -0.5076 | 0.00943 | -0.0864 | -53.8282
-9 | -0.4525 | 0.00886 | -0.0867 | -51.0722
-8.5 | -0.399 | 0.00844 | -0.0866 | -47.2749
-8 | -0.3446 | 0.00774 | -0.0868 | -44.522
-7.5 | -0.2947 | 0.00755 | -0.0859 | -39.0331
-7 | -0.2441 | 0.00727 | -0.0852 | -33.5763
-6.5 | -0.193 | 0.00702 | -0.0845 | -27.4929
-6 | -0.1403 | 0.0068 | -0.0842 | -20.6324
-5.5 | -0.0874 | 0.00661 | -0.0839 | -13.2224
-5 | -0.0351 | 0.00642 | -0.0836 | -5.4673
-4.5 | 0.0171 | 0.00619 | -0.0832 | 2.7625
-4 | 0.0705 | 0.006 | -0.0831 | 11.75
-3.5 | 0.1239 | 0.00584 | -0.0829 | 21.2158
-3 | 0.1768 | 0.00569 | -0.0827 | 31.0721
-2.5 | 0.2301 | 0.00556 | -0.0826 | 41.3849
-2 | 0.2829 | 0.00548 | -0.0824 | 51.6241
-1.5 | 0.3347 | 0.00548 | -0.082 | 61.0766
-1 | 0.384 | 0.00558 | -0.0811 | 68.8172
-0.5 | 0.4324 | 0.0057 | -0.0801 | 75.8596
0 | 0.4794 | 0.00581 | -0.0787 | 82.5129
0.5 | 0.5243 | 0.00585 | -0.077 | 89.6239
1 | 0.5662 | 0.00586 | -0.0746 | 96.6212
1.5 | 0.5717 | 0.00443 | -0.065 | 129.0519
2.5 | 0.6329 | 0.00489 | -0.0552 | 129.4274
3 | 0.6687 | 0.00524 | -0.0516 | 127.6145
3.5 | 0.704 | 0.00561 | -0.0481 | 125.4902
4 | 0.7406 | 0.00601 | -0.0449 | 123.228
4.5 | 0.7767 | 0.00647 | -0.0417 | 120.0464
5 | 0.8084 | 0.00703 | -0.0378 | 114.9929
5.5 | 0.8422 | 0.00759 | -0.0344 | 110.9618
6 | 0.8749 | 0.00821 | -0.0309 | 106.5652
6.5 | 0.9073 | 0.00889 | -0.0275 | 102.0585
7 | 0.9384 | 0.00965 | -0.0239 | 97.2435
7.5 | 0.9754 | 0.01024 | -0.0215 | 95.2539
8 | 1.0076 | 0.01099 | -0.0184 | 91.6833
8.5 | 1.0407 | 0.01179 | -0.0155 | 88.2697
9 | 1.0574 | 0.01318 | -0.0101 | 80.2276
9.5 | 1.0813 | 0.0144 | -0.006 | 75.0903
10 | 1.1067 | 0.01563 | -0.0024 | 70.8061
10.5 | 1.1305 | 0.01696 | 0.0013 | 66.6568
11 | 1.1595 | 0.01816 | 0.0041 | 63.8491
11.5 | 1.1879 | 0.01937 | 0.0068 | 61.3268
12 | 1.2193 | 0.02055 | 0.0089 | 59.3333
12.5 | 1.2465 | 0.02189 | 0.0116 | 56.9438
13 | 1.2786 | 0.02308 | 0.0134 | 55.3986
13.5 | 1.3041 | 0.02459 | 0.016 | 53.0338
14 | 1.3304 | 0.02606 | 0.0184 | 51.0514
14.5 | 1.3678 | 0.02787 | 0.0177 | 49.0779
15 | 1.418 | 0.03046 | 0.0131 | 46.5529
15.5 | 1.4639 | 0.03331 | 0.0091 | 43.9478
16 | 1.5027 | 0.03643 | 0.006 | 41.249
16.5 | 1.5167 | 0.03942 | 0.0084 | 38.4754
17 | 1.5329 | 0.0424 | 0.0099 | 36.1533
17.5 | 1.541 | 0.04612 | 0.0118 | 33.4128
18 | 1.554 | 0.04957 | 0.013 | 31.3496
18.5 | 1.564 | 0.05339 | 0.0141 | 29.2939
19 | 1.5698 | 0.05767 | 0.0151 | 27.2204
19.5 | 1.5717 | 0.06245 | 0.0159 | 25.1673
20 | 1.5728 | 0.06742 | 0.0165 | 23.3284

## 85. Re 6M Mach 0.25 (1)
BIGFOIL.COM POLAR EXPORT
NACA67-716 a=0.2
NACA67-716 a=0.2 |  |  |  | Cl Max: | 1.644 | at alpha= | 12 | deg
JavaFoil+Calcfoil stall+Eppler ext transition |  |  |  | L/D Max: | 128.375 | at alpha= | 6.5 | deg
Re: | 6000000 |  |  | Cd Min: | 0.00584 | at alpha= | 0.5 | deg
Mach: | 0.25 |  |  | Cl=0 at alpha= | -3.8016 | deg
|  |  |  | @ Cl=0.1, Cd= | 0.0066178
|  |  |  | @ Cl=0.4, Cd= | 0.0075894
|  |  |  | @ Cl=0.6, Cd= | 0.0060606
alpha (deg) | Cl | Cd | Cm | Cl/Cd
-15.5 | -0.166 | 0.12565 | -0.017 | -1.319
-15 | -0.227 | 0.12042 | -0.018 | -1.882
-14.5 | -0.275 | 0.10957 | -0.019 | -2.512
-14 | -0.317 | 0.10578 | -0.019 | -3.001
-13.5 | -0.355 | 0.09774 | -0.02 | -3.629
-13 | -0.387 | 0.09217 | -0.02 | -4.198
-12.5 | -0.414 | 0.08729 | -0.021 | -4.741
-12 | -0.435 | 0.08059 | -0.022 | -5.399
-11.5 | -0.45 | 0.07561 | -0.023 | -5.953
-11 | -0.459 | 0.07125 | -0.023 | -6.439
-10.5 | -0.461 | 0.06557 | -0.024 | -7.028
-10 | -0.456 | 0.06141 | -0.025 | -7.429
-9.5 | -0.445 | 0.05717 | -0.026 | -7.786
-9 | -0.428 | 0.05346 | -0.027 | -8
-8.5 | -0.404 | 0.04956 | -0.029 | -8.161
-8 | -0.376 | 0.04576 | -0.03 | -8.219
-7.5 | -0.343 | 0.04182 | -0.032 | -8.212
-7 | -0.308 | 0.03708 | -0.035 | -8.296
-6.5 | -0.32 | 0.00791 | -0.055 | -40.415
-6 | -0.266 | 0.00771 | -0.056 | -34.431
-5.5 | -0.208 | 0.00737 | -0.057 | -28.179
-5 | -0.148 | 0.00739 | -0.059 | -19.999
-4.5 | -0.087 | 0.00593 | -0.06 | -14.628
-4 | -0.025 | 0.00626 | -0.061 | -3.942
-3.5 | 0.038 | 0.00624 | -0.062 | 6.114
-3 | 0.102 | 0.00663 | -0.063 | 15.326
-2.5 | 0.166 | 0.00673 | -0.064 | 24.582
-2 | 0.23 | 0.00678 | -0.066 | 33.867
-1.5 | 0.294 | 0.00744 | -0.067 | 39.591
-1 | 0.359 | 0.00749 | -0.068 | 47.948
-0.5 | 0.425 | 0.00765 | -0.069 | 55.508
0 | 0.481 | 0.00783 | -0.071 | 61.349
0.5 | 0.543 | 0.00584 | -0.072 | 92.962
1 | 0.605 | 0.00608 | -0.073 | 99.613
1.5 | 0.667 | 0.00635 | -0.074 | 105.03
2 | 0.729 | 0.00664 | -0.075 | 109.832
2.5 | 0.791 | 0.007 | -0.077 | 113.031
3 | 0.852 | 0.00737 | -0.078 | 115.628
3.5 | 0.913 | 0.00773 | -0.079 | 118.173
4 | 0.974 | 0.00808 | -0.08 | 120.635
4.5 | 1.035 | 0.00848 | -0.082 | 122.033
5 | 1.095 | 0.00884 | -0.083 | 123.966
5.5 | 1.155 | 0.00919 | -0.084 | 125.752
6 | 1.213 | 0.00953 | -0.085 | 127.349
6.5 | 1.27 | 0.00989 | -0.086 | 128.375
7 | 1.325 | 0.01037 | -0.088 | 127.776
7.5 | 1.379 | 0.01094 | -0.089 | 126.05
8 | 1.43 | 0.01272 | -0.09 | 112.393
8.5 | 1.474 | 0.01518 | -0.091 | 97.161
9 | 1.516 | 0.01586 | -0.092 | 95.566
9.5 | 1.553 | 0.01665 | -0.094 | 93.256
10 | 1.584 | 0.01746 | -0.095 | 90.746
10.5 | 1.61 | 0.01834 | -0.096 | 87.797
11 | 1.629 | 0.01945 | -0.097 | 83.789
11.5 | 1.641 | 0.021 | -0.098 | 78.137
12 | 1.644 | 0.02251 | -0.099 | 73.063
12.5 | 1.641 | 0.02384 | -0.1 | 68.806
13 | 1.628 | 0.02526 | -0.101 | 64.424
13.5 | 1.606 | 0.0269 | -0.102 | 59.718
14 | 1.573 | 0.02873 | -0.103 | 54.755
14.5 | 1.524 | 0.03046 | -0.104 | 50.037
15 | 1.465 | 0.03264 | -0.105 | 44.898
15.5 | 1.397 | 0.03508 | -0.106 | 39.83
16 | 1.32 | 0.03739 | -0.107 | 35.314
16.5 | 1.234 | 0.04126 | -0.108 | 29.901
17 | 1.14 | 0.04491 | -0.108 | 25.386

## 86. Re 6M Mach 0.25 (2)
BIGFOIL.COM POLAR EXPORT
NACA67-716 a=0.2
NACA67-716 a=0.2 |  |  |  | Cl Max: | 1.525 | at alpha= | 18.5 | deg
XFOIL ncrit=9 |  |  |  | L/D Max: | 121.294 | at alpha= | 2 | deg
Re: | 6000000 |  |  | Cd Min: | 0.14089 | at alpha= | -17 | deg
Mach: | 0.25 |  |  | Cl=0 at alpha= | -4.7663 | deg
|  |  |  | @ Cl=0.1, Cd= | 0.0060224
|  |  |  | @ Cl=0.4, Cd= | 0.0056606
|  |  |  | @ Cl=0.6, Cd= | 0.0049724
alpha (deg) | Cl | Cd | Cm | Cl/Cd
-17 | -0.2427 | 0.14089 | -0.097 | -1.7226
-16.5 | -0.2559 | 0.12863 | -0.1026 | -1.9894
-16 | -0.2486 | 0.12128 | -0.1067 | -2.0498
-15.5 | -0.2517 | 0.11207 | -0.1115 | -2.2459
-15 | -0.2544 | 0.10334 | -0.1162 | -2.4618
-14.5 | -0.2566 | 0.09517 | -0.1205 | -2.6962
-14 | -0.2848 | 0.08346 | -0.1265 | -3.4124
-13.5 | -0.3307 | 0.07018 | -0.1337 | -4.7122
-13 | -0.4882 | 0.05001 | -0.1397 | -9.762
-12.5 | -0.5968 | 0.04048 | -0.126 | -14.7431
-12 | -0.7749 | 0.01899 | -0.1019 | -40.8057
-11.5 | -0.7448 | 0.01552 | -0.0979 | -47.9897
-11 | -0.6976 | 0.01362 | -0.0958 | -51.2188
-10.5 | -0.6442 | 0.01231 | -0.0946 | -52.3314
-10 | -0.588 | 0.01133 | -0.0938 | -51.8976
-9.5 | -0.5301 | 0.01048 | -0.0934 | -50.5821
-9 | -0.4687 | 0.00962 | -0.0938 | -48.7214
-8.5 | -0.4088 | 0.00905 | -0.0939 | -45.1713
-8 | -0.3472 | 0.00837 | -0.0945 | -41.4815
-7.5 | -0.2894 | 0.00772 | -0.0946 | -37.487
-7 | -0.2349 | 0.00746 | -0.0937 | -31.4879
-6.5 | -0.1814 | 0.00714 | -0.0928 | -25.4062
-6 | -0.1291 | 0.0069 | -0.0917 | -18.7101
-5.5 | -0.0776 | 0.00671 | -0.0904 | -11.5648
-5 | -0.0251 | 0.00653 | -0.0894 | -3.8438
-4.5 | 0.0286 | 0.00628 | -0.0887 | 4.5541
-4 | 0.0827 | 0.00607 | -0.0882 | 13.6244
-3.5 | 0.1372 | 0.00592 | -0.0878 | 23.1757
-3 | 0.1908 | 0.00574 | -0.0873 | 33.2404
-2.5 | 0.2447 | 0.00561 | -0.0868 | 43.6185
-2 | 0.2982 | 0.00554 | -0.0863 | 53.8267
-1.5 | 0.3509 | 0.00555 | -0.0857 | 63.2252
-1 | 0.3998 | 0.00566 | -0.0843 | 70.636
-0.5 | 0.4478 | 0.0058 | -0.0827 | 77.2069
0 | 0.4948 | 0.00591 | -0.081 | 83.7225
0.5 | 0.5372 | 0.00602 | -0.0783 | 89.2359
1 | 0.5762 | 0.00602 | -0.0749 | 95.7143
1.5 | 0.5964 | 0.00587 | -0.0675 | 101.6014
2 | 0.5907 | 0.00487 | -0.055 | 121.2936
2.5 | 0.6252 | 0.00525 | -0.0509 | 119.0857
3 | 0.6614 | 0.00565 | -0.0471 | 117.0619
3.5 | 0.7008 | 0.00603 | -0.0441 | 116.2189
4 | 0.7385 | 0.00647 | -0.0408 | 114.1422
4.5 | 0.7765 | 0.00697 | -0.0377 | 111.406
5 | 0.8128 | 0.00751 | -0.0344 | 108.229
5.5 | 0.845 | 0.00818 | -0.0303 | 103.3007
6 | 0.8801 | 0.00881 | -0.027 | 99.8978
6.5 | 0.9165 | 0.00945 | -0.0239 | 96.9841
7 | 0.9469 | 0.01032 | -0.0199 | 91.7539
7.5 | 0.9828 | 0.01105 | -0.017 | 88.9412
8 | 1.0176 | 0.01183 | -0.0139 | 86.0186
9 | 1.0685 | 0.01422 | -0.0052 | 75.1406
9.5 | 1.0884 | 0.0157 | -0.0002 | 69.3248
10 | 1.1142 | 0.01709 | 0.0036 | 65.196
10.5 | 1.1348 | 0.01872 | 0.0081 | 60.6197
11 | 1.1652 | 0.02006 | 0.0109 | 58.0857
11.5 | 1.1943 | 0.02145 | 0.0139 | 55.6783
12 | 1.2236 | 0.02295 | 0.0166 | 53.3159
12.5 | 1.2539 | 0.02437 | 0.0191 | 51.4526
13 | 1.2821 | 0.02607 | 0.0216 | 49.1791
13.5 | 1.309 | 0.02779 | 0.0243 | 47.1033
14 | 1.3324 | 0.02974 | 0.0272 | 44.8016
14.5 | 1.3672 | 0.03217 | 0.0269 | 42.4992
15 | 1.4133 | 0.03552 | 0.0229 | 39.7889
15.5 | 1.4553 | 0.03916 | 0.0193 | 37.1629
16 | 1.4896 | 0.04333 | 0.0163 | 34.378
17.5 | 1.5186 | 0.05574 | 0.0213 | 27.2443
18 | 1.524 | 0.06041 | 0.0224 | 25.2276
18.5 | 1.525 | 0.06566 | 0.0234 | 23.2257
19 | 1.5227 | 0.07128 | 0.024 | 21.3622
19.5 | 1.5129 | 0.07779 | 0.0244 | 19.4485
20 | 1.5031 | 0.08436 | 0.0245 | 17.8177

## 87. Re 6M Mach 0.50 (1)
BIGFOIL.COM POLAR EXPORT
NACA67-716 a=0.2
NACA67-716 a=0.2 |  |  |  | Cl Max: | 1.591 | at alpha= | 9 | deg
JavaFoil+Calcfoil stall+Eppler ext transition |  |  |  | L/D Max: | 117.868 | at alpha= | 6 | deg
Re: | 6000000 |  |  | Cd Min: | 0.0069 | at alpha= | 1 | deg
Mach: | 0.5 |  |  | Cl=0 at alpha= | -3.8043 | deg
|  |  |  | @ Cl=0.1, Cd= | 0.0076417
|  |  |  | @ Cl=0.4, Cd= | 0.0078923
|  |  |  | @ Cl=0.6, Cd= | 0.0085609
alpha (deg) | Cl | Cd | Cm | Cl/Cd
-20 | -0.917 | 0.16023 | -0.018 | -5.724
-19.5 | -0.889 | 0.15177 | -0.018 | -5.86
-19 | -0.86 | 0.14538 | -0.018 | -5.916
-18.5 | -0.831 | 0.14126 | -0.019 | -5.884
-18 | -0.803 | 0.1371 | -0.019 | -5.858
-17.5 | -0.775 | 0.13072 | -0.02 | -5.932
-17 | -0.748 | 0.12669 | -0.02 | -5.901
-16.5 | -0.72 | 0.12291 | -0.021 | -5.855
-16 | -0.692 | 0.12476 | -0.021 | -5.545
-15.5 | -0.663 | 0.11532 | -0.022 | -5.753
-15 | -0.634 | 0.11093 | -0.021 | -5.716
-14.5 | -0.606 | 0.10296 | -0.022 | -5.887
-14 | -0.578 | 0.09431 | -0.023 | -6.129
-13.5 | -0.55 | 0.08912 | -0.023 | -6.171
-13 | -0.522 | 0.08413 | -0.024 | -6.204
-12.5 | -0.493 | 0.09047 | -0.024 | -5.455
-12 | -0.466 | 0.07957 | -0.025 | -5.85
-11.5 | -0.436 | 0.08261 | -0.025 | -5.282
-11 | -0.408 | 0.07563 | -0.025 | -5.397
-10.5 | -0.38 | 0.06795 | -0.026 | -5.592
-10 | -0.352 | 0.06291 | -0.027 | -5.592
-9.5 | -0.324 | 0.0587 | -0.028 | -5.511
-9 | -0.294 | 0.0665 | -0.026 | -4.426
-8.5 | -0.266 | 0.05749 | -0.028 | -4.631
-8 | -0.238 | 0.05317 | -0.029 | -4.479
-7.5 | -0.21 | 0.0513 | -0.03 | -4.09
-7 | -0.181 | 0.04911 | -0.029 | -3.689
-6.5 | -0.238 | 0.04436 | -0.031 | -5.367
-6 | -0.22 | 0.04036 | -0.033 | -5.463
-5.5 | -0.179 | 0.03707 | -0.036 | -4.819
-5 | -0.158 | 0.00801 | -0.065 | -19.773
-4.5 | -0.094 | 0.00784 | -0.066 | -12.012
-4 | -0.027 | 0.00772 | -0.067 | -3.497
-3.5 | 0.042 | 0.00765 | -0.069 | 5.488
-3 | 0.112 | 0.00764 | -0.07 | 14.688
-2.5 | 0.183 | 0.00771 | -0.071 | 23.771
-2 | 0.255 | 0.00772 | -0.073 | 33.002
-1.5 | 0.327 | 0.00775 | -0.074 | 42.178
-1 | 0.399 | 0.00789 | -0.075 | 50.557
-0.5 | 0.472 | 0.00806 | -0.077 | 58.649
0 | 0.534 | 0.00841 | -0.078 | 63.541
0.5 | 0.604 | 0.00857 | -0.08 | 70.425
1 | 0.673 | 0.0069 | -0.081 | 97.542
1.5 | 0.742 | 0.00722 | -0.083 | 102.715
2 | 0.81 | 0.00765 | -0.084 | 105.895
2.5 | 0.879 | 0.00812 | -0.085 | 108.18
3 | 0.946 | 0.00859 | -0.087 | 110.2
3.5 | 1.014 | 0.00906 | -0.088 | 111.97
4 | 1.081 | 0.00944 | -0.089 | 114.556
4.5 | 1.148 | 0.00993 | -0.091 | 115.587
5 | 1.214 | 0.0104 | -0.092 | 116.772
5.5 | 1.28 | 0.01087 | -0.094 | 117.765
6 | 1.342 | 0.01138 | -0.095 | 117.868
6.5 | 1.401 | 0.01196 | -0.096 | 117.17
7 | 1.457 | 0.01273 | -0.098 | 114.492
7.5 | 1.509 | 0.01542 | -0.099 | 97.884
8 | 1.553 | 0.0187 | -0.1 | 83.068
8.5 | 1.583 | 0.01993 | -0.101 | 79.428
9 | 1.591 | 0.02126 | -0.102 | 74.832
9.5 | 1.566 | 0.02287 | -0.104 | 68.471
10 | 1.468 | 0.02643 | -0.105 | 55.537
10.5 | 0.95 | 0.02976 | -0.106 | 31.927
11 | 0.98 | 0.03274 | -0.107 | 29.924
11.5 | 1.009 | 0.03433 | -0.108 | 29.402
12 | 0.878 | 0.09128 | -0.059 | 9.616
12.5 | 1.07 | 0.03756 | -0.11 | 28.486
13 | 1.095 | 0.0427 | -0.111 | 25.649
13.5 | 0.956 | 0.0995 | -0.059 | 9.609
14 | 1.148 | 0.0476 | -0.112 | 24.119

## 88. Re 6M Mach 0.50 (2)
BIGFOIL.COM POLAR EXPORT
NACA67-716 a=0.2
NACA67-716 a=0.2 |  |  |  | Cl Max: | 1.3606 | at alpha= | 16 | deg
XFOIL ncrit=9 |  |  |  | L/D Max: | 83.0028 | at alpha= | 2.5 | deg
Re: | 6000000 |  |  | Cd Min: | 0.16427 | at alpha= | 20 | deg
Mach: | 0.5 |  |  | Cl=0 at alpha= | -5.3542 | deg
|  |  |  | @ Cl=0.1, Cd= | 0.006851
|  |  |  | @ Cl=0.4, Cd= | 0.0058908
|  |  |  | @ Cl=0.6, Cd= | 0.0073102
alpha (deg) | Cl | Cd | Cm | Cl/Cd
-12.5 | -0.0614 | 0.09273 | -0.1451 | -0.66214
-12 | -0.0556 | 0.08564 | -0.1487 | -0.64923
-11.5 | -0.0609 | 0.07745 | -0.1528 | -0.78631
-11 | -0.0691 | 0.06933 | -0.1569 | -0.99668
-10.5 | -0.0818 | 0.06106 | -0.1617 | -1.3397
-10 | -0.117 | 0.05211 | -0.1665 | -2.2453
-9.5 | -0.1576 | 0.04552 | -0.1636 | -3.4622
-9 | -0.1977 | 0.04045 | -0.1551 | -4.8875
-8.5 | -0.23 | 0.03559 | -0.1446 | -6.4625
-8 | -0.2646 | 0.02849 | -0.1338 | -9.2875
-7.5 | -0.344 | 0.01373 | -0.1198 | -25.0546
-7 | -0.2366 | 0.00895 | -0.1262 | -26.4358
-6.5 | -0.1577 | 0.00826 | -0.1256 | -19.092
-6 | -0.0865 | 0.00784 | -0.1243 | -11.0332
-5.5 | -0.0191 | 0.00755 | -0.1228 | -2.5298
-5 | 0.0464 | 0.00713 | -0.1214 | 6.5077
-4.5 | 0.1098 | 0.0068 | -0.1199 | 16.1471
-4 | 0.1694 | 0.00646 | -0.118 | 26.2229
-3.5 | 0.2275 | 0.00622 | -0.1161 | 36.5756
-3 | 0.2845 | 0.006 | -0.114 | 47.4167
-2.5 | 0.3362 | 0.00584 | -0.1111 | 57.5685
-2 | 0.381 | 0.00584 | -0.1067 | 65.2397
-1.5 | 0.4259 | 0.00596 | -0.1025 | 71.4597
-1 | 0.468 | 0.00614 | -0.0978 | 76.2215
-0.5 | 0.5015 | 0.00634 | -0.0914 | 79.1009
0 | 0.4985 | 0.00659 | -0.0771 | 75.6449
0.5 | 0.5143 | 0.007 | -0.0673 | 73.4714
1 | 0.5396 | 0.00748 | -0.0598 | 72.139
1.5 | 0.57 | 0.00789 | -0.0534 | 72.2433
2.5 | 0.6026 | 0.00726 | -0.0356 | 83.0028
3 | 0.6436 | 0.00782 | -0.0315 | 82.3018
3.5 | 0.6825 | 0.00847 | -0.0272 | 80.5785
4 | 0.7283 | 0.00907 | -0.0241 | 80.2977
4.5 | 0.7711 | 0.00971 | -0.0205 | 79.413
5 | 0.8184 | 0.01034 | -0.0178 | 79.1489
5.5 | 0.8626 | 0.01108 | -0.0146 | 77.852
6 | 0.9029 | 0.01194 | -0.0107 | 75.6198
6.5 | 0.9441 | 0.01284 | -0.007 | 73.528
7 | 0.9842 | 0.01383 | -0.0031 | 71.1641
7.5 | 1.025 | 0.01488 | 0.0006 | 68.8844
8.5 | 1.0968 | 0.01747 | 0.0092 | 62.7819
10 | 1.1455 | 0.02456 | 0.0277 | 46.6409
10.5 | 1.1587 | 0.02757 | 0.0332 | 42.0276
11 | 1.1857 | 0.03002 | 0.0372 | 39.497
11.5 | 1.2132 | 0.03269 | 0.0408 | 37.1123
12 | 1.2414 | 0.03544 | 0.0442 | 35.0282
12.5 | 1.27 | 0.03835 | 0.0472 | 33.116
13 | 1.2922 | 0.04185 | 0.0503 | 30.8769
13.5 | 1.3159 | 0.04543 | 0.053 | 28.9654
14 | 1.3308 | 0.04976 | 0.0557 | 26.7444
14.5 | 1.3421 | 0.0547 | 0.0578 | 24.5356
15 | 1.3487 | 0.06009 | 0.0596 | 22.4447
15.5 | 1.354 | 0.06657 | 0.0598 | 20.3395
16 | 1.3606 | 0.07481 | 0.0564 | 18.1874
16.5 | 1.3509 | 0.08479 | 0.0523 | 15.9323
17 | 1.3287 | 0.09602 | 0.0474 | 13.8377
17.5 | 1.307 | 0.10769 | 0.0414 | 12.1367
18.5 | 1.2396 | 0.12856 | 0.036 | 9.6422
19 | 1.2109 | 0.14022 | 0.0302 | 8.6357
19.5 | 1.1838 | 0.15227 | 0.0234 | 7.7743
20 | 1.1605 | 0.16427 | 0.0161 | 7.0646

## 89. Re 7M Mach 0.00 (1)
BIGFOIL.COM POLAR EXPORT
NACA67-716 a=0.2
NACA67-716 a=0.2 |  |  |  | Cl Max: | 1.69 | at alpha= | 13.5 | deg
JavaFoil+Calcfoil stall+Eppler ext transition |  |  |  | L/D Max: | 133.146 | at alpha= | 6.5 | deg
Re: | 7000000 |  |  | Cd Min: | 0.00561 | at alpha= | 0.5 | deg
Mach: | 0 |  |  | Cl=0 at alpha= | -3.8033 | deg
|  |  |  | @ Cl=0.1, Cd= | 0.0071898
|  |  |  | @ Cl=0.4, Cd= | 0.0074173
|  |  |  | @ Cl=0.6, Cd= | 0.0059007
alpha (deg) | Cl | Cd | Cm | Cl/Cd
-18.5 | -0.459 | 0.14863 | -0.015 | -3.09
-18 | -0.474 | 0.14215 | -0.015 | -3.331
-17.5 | -0.487 | 0.13526 | -0.016 | -3.603
-17 | -0.501 | 0.12727 | -0.016 | -3.935
-16.5 | -0.514 | 0.12219 | -0.017 | -4.203
-16 | -0.525 | 0.1156 | -0.017 | -4.545
-15.5 | -0.536 | 0.1121 | -0.018 | -4.78
-15 | -0.545 | 0.10398 | -0.019 | -5.244
-14.5 | -0.553 | 0.0982 | -0.019 | -5.628
-14 | -0.558 | 0.09389 | -0.02 | -5.944
-13.5 | -0.561 | 0.08801 | -0.02 | -6.376
-13 | -0.561 | 0.08382 | -0.021 | -6.698
-12.5 | -0.559 | 0.07886 | -0.022 | -7.089
-12 | -0.553 | 0.0746 | -0.022 | -7.418
-11.5 | -0.544 | 0.06978 | -0.023 | -7.802
-11 | -0.532 | 0.06546 | -0.024 | -8.126
-10.5 | -0.515 | 0.06192 | -0.025 | -8.322
-10 | -0.496 | 0.05719 | -0.026 | -8.672
-9.5 | -0.472 | 0.05323 | -0.027 | -8.874
-9 | -0.445 | 0.04998 | -0.028 | -8.903
-8.5 | -0.417 | 0.04422 | -0.031 | -9.426
-8 | -0.388 | 0.03679 | -0.035 | -10.544
-7.5 | -0.415 | 0.00803 | -0.051 | -51.717
-7 | -0.367 | 0.00776 | -0.052 | -47.247
-6.5 | -0.315 | 0.00661 | -0.053 | -47.607
-6 | -0.26 | 0.00633 | -0.055 | -41.075
-5.5 | -0.203 | 0.00633 | -0.056 | -32.062
-5 | -0.144 | 0.00736 | -0.057 | -19.614
-4.5 | -0.085 | 0.00737 | -0.058 | -11.476
-4 | -0.024 | 0.00671 | -0.059 | -3.585
-3.5 | 0.037 | 0.00713 | -0.06 | 5.202
-3 | 0.099 | 0.00719 | -0.061 | 13.734
-2.5 | 0.161 | 0.00718 | -0.063 | 22.393
-2 | 0.223 | 0.00721 | -0.064 | 30.916
-1.5 | 0.285 | 0.00721 | -0.065 | 39.536
-1 | 0.348 | 0.00731 | -0.066 | 47.573
-0.5 | 0.411 | 0.00744 | -0.067 | 55.257
0 | 0.466 | 0.00761 | -0.068 | 61.286
0.5 | 0.527 | 0.00561 | -0.07 | 93.861
1 | 0.587 | 0.00584 | -0.071 | 100.509
1.5 | 0.647 | 0.00612 | -0.072 | 105.784
2 | 0.708 | 0.00642 | -0.073 | 110.209
2.5 | 0.767 | 0.00675 | -0.074 | 113.712
3 | 0.827 | 0.00707 | -0.076 | 117.01
3.5 | 0.887 | 0.00736 | -0.077 | 120.443
4 | 0.946 | 0.00769 | -0.078 | 122.993
4.5 | 1.005 | 0.00799 | -0.079 | 125.678
5 | 1.063 | 0.00831 | -0.08 | 127.889
5.5 | 1.122 | 0.00862 | -0.082 | 130.169
6 | 1.178 | 0.0089 | -0.083 | 132.386
6.5 | 1.234 | 0.00927 | -0.084 | 133.146
7 | 1.288 | 0.00969 | -0.085 | 132.989
7.5 | 1.341 | 0.01056 | -0.086 | 126.958
8 | 1.392 | 0.01189 | -0.087 | 117.062
8.5 | 1.438 | 0.01392 | -0.088 | 103.328
9 | 1.482 | 0.01452 | -0.09 | 102.024
9.5 | 1.522 | 0.0151 | -0.091 | 100.789
10 | 1.559 | 0.01577 | -0.092 | 98.846
10.5 | 1.592 | 0.01651 | -0.093 | 96.434
11 | 1.62 | 0.01726 | -0.094 | 93.882
11.5 | 1.644 | 0.01847 | -0.095 | 88.982
12 | 1.663 | 0.01941 | -0.096 | 85.661
12.5 | 1.677 | 0.02073 | -0.097 | 80.868
13 | 1.686 | 0.02181 | -0.098 | 77.302
13.5 | 1.69 | 0.0229 | -0.099 | 73.802
14 | 1.687 | 0.02429 | -0.101 | 69.448
14.5 | 1.675 | 0.0256 | -0.101 | 65.428
15 | 1.658 | 0.02698 | -0.102 | 61.47
15.5 | 1.636 | 0.02868 | -0.103 | 57.019
16 | 1.609 | 0.03005 | -0.104 | 53.524
16.5 | 1.577 | 0.03194 | -0.105 | 49.389
17 | 1.543 | 0.0335 | -0.106 | 46.042
17.5 | 1.504 | 0.03583 | -0.107 | 41.984
18 | 1.46 | 0.03807 | -0.108 | 38.343
18.5 | 1.409 | 0.04073 | -0.109 | 34.586

## 90. Re 7M Mach 0.00 (2)
BIGFOIL.COM POLAR EXPORT
NACA67-716 a=0.2
NACA67-716 a=0.2 |  |  |  | Cl Max: | 1.6036 | at alpha= | 20 | deg
XFOIL ncrit=9 |  |  |  | L/D Max: | 132.854 | at alpha= | 2 | deg
Re: | 7000000 |  |  | Cd Min: | 0.06288 | at alpha= | 20 | deg
Mach: | 0 |  |  | Cl=0 at alpha= | -4.6177 | deg
|  |  |  | @ Cl=0.1, Cd= | 0.0057155
|  |  |  | @ Cl=0.4, Cd= | 0.0055984
|  |  |  | @ Cl=0.6, Cd= | 0.0046002
alpha (deg) | Cl | Cd | Cm | Cl/Cd
-18.5 | -1.0708 | 0.03425 | -0.1313 | -31.2642
-18 | -1.1126 | 0.02838 | -0.1235 | -39.2037
-17.5 | -1.1056 | 0.02618 | -0.1188 | -42.2307
-17 | -1.0969 | 0.02396 | -0.1137 | -45.7805
-16.5 | -1.0888 | 0.02154 | -0.1082 | -50.5478
-16 | -1.067 | 0.02002 | -0.104 | -53.2967
-15.5 | -1.0431 | 0.01846 | -0.0999 | -56.506
-15 | -1.0152 | 0.01697 | -0.0962 | -59.8232
-14.5 | -0.9802 | 0.01614 | -0.0933 | -60.7311
-14 | -0.9442 | 0.015 | -0.0907 | -62.9467
-13.5 | -0.9045 | 0.01417 | -0.0885 | -63.832
-13 | -0.8615 | 0.01321 | -0.0869 | -65.2157
-12.5 | -0.8159 | 0.01252 | -0.0857 | -65.1677
-12 | -0.7682 | 0.0119 | -0.0848 | -64.5546
-11.5 | -0.7182 | 0.01116 | -0.0844 | -64.3548
-11 | -0.6675 | 0.01058 | -0.0841 | -63.0907
-10.5 | -0.6159 | 0.01006 | -0.0839 | -61.2227
-10 | -0.5639 | 0.0096 | -0.0837 | -58.7396
-9.5 | -0.5108 | 0.00908 | -0.0837 | -56.2555
-9 | -0.4575 | 0.00858 | -0.0838 | -53.3217
-8.5 | -0.4051 | 0.00819 | -0.0837 | -49.4628
-8 | -0.3523 | 0.00749 | -0.0838 | -47.036
-7.5 | -0.302 | 0.00725 | -0.0831 | -41.6552
-7 | -0.2503 | 0.00702 | -0.0827 | -35.6553
-6.5 | -0.1983 | 0.00676 | -0.0824 | -29.3343
-6 | -0.1461 | 0.00654 | -0.0821 | -22.3394
-5.5 | -0.0937 | 0.00637 | -0.0819 | -14.7096
-5 | -0.0406 | 0.00619 | -0.0818 | -6.559
-4.5 | 0.0125 | 0.00598 | -0.0816 | 2.0903
-4 | 0.0653 | 0.0058 | -0.0815 | 11.2586
-3.5 | 0.1187 | 0.00567 | -0.0815 | 20.9347
-3 | 0.1718 | 0.00551 | -0.0814 | 31.1797
-2.5 | 0.2247 | 0.0054 | -0.0813 | 41.6111
-2 | 0.2767 | 0.00537 | -0.081 | 51.527
-1.5 | 0.3273 | 0.00545 | -0.0804 | 60.055
-1 | 0.3761 | 0.00556 | -0.0795 | 67.6439
-0.5 | 0.4259 | 0.00564 | -0.0788 | 75.5142
0 | 0.4733 | 0.00576 | -0.0776 | 82.1701
0.5 | 0.5192 | 0.00582 | -0.0761 | 89.2096
1 | 0.5621 | 0.00582 | -0.074 | 96.5808
1.5 | 0.5942 | 0.00553 | -0.0698 | 107.4503
2 | 0.6005 | 0.00452 | -0.0601 | 132.854
2.5 | 0.6352 | 0.00479 | -0.0562 | 132.6096
3 | 0.6696 | 0.00511 | -0.0524 | 131.0372
3.5 | 0.706 | 0.00548 | -0.0491 | 128.8321
4 | 0.7415 | 0.00584 | -0.0458 | 126.9692
4.5 | 0.7754 | 0.00634 | -0.0422 | 122.3028
5 | 0.8079 | 0.00691 | -0.0385 | 116.9175
5.5 | 0.8438 | 0.0074 | -0.0355 | 114.027
6 | 0.8764 | 0.008 | -0.0321 | 109.55
6.5 | 0.905 | 0.00875 | -0.028 | 103.4286
7 | 0.9394 | 0.00938 | -0.0251 | 100.1493
7.5 | 0.9757 | 0.01 | -0.0226 | 97.57
8 | 1.0076 | 0.01074 | -0.0195 | 93.8175
8.5 | 1.0363 | 0.01164 | -0.0159 | 89.0292
9 | 1.0557 | 0.01294 | -0.011 | 81.5842
9.5 | 1.0838 | 0.01396 | -0.0077 | 77.6361
10 | 1.1068 | 0.01525 | -0.0037 | 72.577
10.5 | 1.1347 | 0.01638 | -0.0006 | 69.2735
11 | 1.1638 | 0.01751 | 0.0021 | 66.4649
11.5 | 1.1956 | 0.01856 | 0.0043 | 64.4181
12 | 1.2253 | 0.01971 | 0.0067 | 62.1664
12.5 | 1.2575 | 0.02082 | 0.0085 | 60.3987
13 | 1.2857 | 0.0221 | 0.0109 | 58.1765
13.5 | 1.3153 | 0.02336 | 0.0129 | 56.3057
14.5 | 1.3638 | 0.02641 | 0.018 | 51.6395
15 | 1.409 | 0.02854 | 0.0149 | 49.3693
15.5 | 1.4574 | 0.0312 | 0.0104 | 46.7115
16 | 1.5007 | 0.03414 | 0.0065 | 43.9572
16.5 | 1.5404 | 0.0371 | 0.0033 | 41.5202
17.5 | 1.5636 | 0.04314 | 0.0081 | 36.2448
18 | 1.5781 | 0.04629 | 0.0094 | 34.0916
18.5 | 1.5899 | 0.04979 | 0.0106 | 31.9321
19 | 1.5992 | 0.0536 | 0.0116 | 29.8358
19.5 | 1.6001 | 0.05831 | 0.0127 | 27.4413
20 | 1.6036 | 0.06288 | 0.0133 | 25.5025

## 91. Re 7M Mach 0.10 (1)
BIGFOIL.COM POLAR EXPORT
NACA67-716 a=0.2
NACA67-716 a=0.2 |  |  |  | Cl Max: | 1.682 | at alpha= | 13.5 | deg
JavaFoil+Calcfoil stall+Eppler ext transition |  |  |  | L/D Max: | 132.613 | at alpha= | 6.5 | deg
Re: | 7000000 |  |  | Cd Min: | 0.00565 | at alpha= | 0.5 | deg
Mach: | 0.1 |  |  | Cl=0 at alpha= | -3.8033 | deg
|  |  |  | @ Cl=0.1, Cd= | 0.0071798
|  |  |  | @ Cl=0.4, Cd= | 0.0074036
|  |  |  | @ Cl=0.6, Cd= | 0.0059377
alpha (deg) | Cl | Cd | Cm | Cl/Cd
-18 | -0.426 | 0.14503 | -0.015 | -2.94
-17.5 | -0.443 | 0.13717 | -0.016 | -3.228
-17 | -0.459 | 0.12941 | -0.016 | -3.547
-16.5 | -0.475 | 0.12319 | -0.017 | -3.852
-16 | -0.489 | 0.11776 | -0.017 | -4.155
-15.5 | -0.503 | 0.11321 | -0.018 | -4.441
-15 | -0.515 | 0.10559 | -0.019 | -4.879
-14.5 | -0.526 | 0.09924 | -0.019 | -5.298
-14 | -0.534 | 0.09447 | -0.02 | -5.657
-13.5 | -0.54 | 0.09 | -0.02 | -6.004
-13 | -0.544 | 0.08472 | -0.021 | -6.42
-12.5 | -0.544 | 0.07954 | -0.022 | -6.842
-12 | -0.541 | 0.07523 | -0.022 | -7.193
-11.5 | -0.535 | 0.07077 | -0.023 | -7.556
-11 | -0.524 | 0.06598 | -0.024 | -7.947
-10.5 | -0.51 | 0.06257 | -0.025 | -8.146
-10 | -0.492 | 0.05785 | -0.026 | -8.5
-9.5 | -0.47 | 0.05385 | -0.027 | -8.72
-9 | -0.443 | 0.05059 | -0.028 | -8.759
-8.5 | -0.415 | 0.04509 | -0.031 | -9.212
-8 | -0.385 | 0.03946 | -0.034 | -9.752
-7.5 | -0.415 | 0.00807 | -0.051 | -51.452
-7 | -0.367 | 0.00779 | -0.052 | -47.192
-6.5 | -0.316 | 0.00759 | -0.054 | -41.585
-6 | -0.261 | 0.00634 | -0.055 | -41.211
-5.5 | -0.204 | 0.00633 | -0.056 | -32.174
-5 | -0.145 | 0.00672 | -0.057 | -21.547
-4.5 | -0.085 | 0.00709 | -0.058 | -11.981
-4 | -0.024 | 0.00719 | -0.059 | -3.361
-3.5 | 0.037 | 0.0072 | -0.061 | 5.174
-3 | 0.099 | 0.00718 | -0.062 | 13.818
-2.5 | 0.161 | 0.00717 | -0.063 | 22.523
-2 | 0.224 | 0.00722 | -0.064 | 31.027
-1.5 | 0.287 | 0.0072 | -0.065 | 39.787
-1 | 0.349 | 0.0073 | -0.066 | 47.874
-0.5 | 0.413 | 0.00743 | -0.068 | 55.618
0 | 0.468 | 0.00761 | -0.069 | 61.511
0.5 | 0.529 | 0.00565 | -0.07 | 93.704
1 | 0.59 | 0.0059 | -0.071 | 100.061
1.5 | 0.651 | 0.00613 | -0.072 | 106.064
2 | 0.711 | 0.00644 | -0.074 | 110.351
2.5 | 0.771 | 0.00677 | -0.075 | 113.934
3 | 0.831 | 0.00709 | -0.076 | 117.188
3.5 | 0.891 | 0.00741 | -0.077 | 120.204
4 | 0.95 | 0.00774 | -0.078 | 122.713
4.5 | 1.009 | 0.00806 | -0.08 | 125.21
5 | 1.068 | 0.00836 | -0.081 | 127.724
5.5 | 1.127 | 0.00867 | -0.082 | 129.978
6 | 1.184 | 0.00895 | -0.083 | 132.24
6.5 | 1.239 | 0.00934 | -0.084 | 132.613
7 | 1.294 | 0.00977 | -0.086 | 132.494
7.5 | 1.347 | 0.0107 | -0.087 | 125.936
8 | 1.398 | 0.01201 | -0.088 | 116.351
8.5 | 1.444 | 0.01405 | -0.089 | 102.776
9 | 1.487 | 0.01459 | -0.09 | 101.954
9.5 | 1.527 | 0.01527 | -0.091 | 100.043
10 | 1.563 | 0.01593 | -0.092 | 98.147
10.5 | 1.595 | 0.01669 | -0.093 | 95.605
11 | 1.623 | 0.01749 | -0.095 | 92.766
11.5 | 1.645 | 0.01872 | -0.096 | 87.883
12 | 1.662 | 0.01972 | -0.097 | 84.296
12.5 | 1.674 | 0.02106 | -0.098 | 79.469
13 | 1.681 | 0.02221 | -0.099 | 75.686
13.5 | 1.682 | 0.02345 | -0.1 | 71.721
14 | 1.676 | 0.02471 | -0.101 | 67.803
14.5 | 1.66 | 0.02615 | -0.102 | 63.468
15 | 1.638 | 0.02772 | -0.103 | 59.078
15.5 | 1.611 | 0.02925 | -0.104 | 55.078
16 | 1.579 | 0.03082 | -0.105 | 51.234
16.5 | 1.542 | 0.03266 | -0.106 | 47.227
17 | 1.501 | 0.0348 | -0.107 | 43.139
17.5 | 1.458 | 0.03697 | -0.108 | 39.42
18 | 1.407 | 0.03962 | -0.108 | 35.511
18.5 | 1.35 | 0.04234 | -0.109 | 31.876

## 92. Re 7M Mach 0.10 (2)
BIGFOIL.COM POLAR EXPORT
NACA67-716 a=0.2
NACA67-716 a=0.2 |  |  |  | Cl Max: | 1.5926 | at alpha= | 20 | deg
XFOIL ncrit=9 |  |  |  | L/D Max: | 130.971 | at alpha= | 2.5 | deg
Re: | 7000000 |  |  | Cd Min: | 0.06585 | at alpha= | 20 | deg
Mach: | 0.1 |  |  | Cl=0 at alpha= | -4.6339 | deg
|  |  |  | @ Cl=0.1, Cd= | 0.0057304
|  |  |  | @ Cl=0.4, Cd= | 0.0056083
|  |  |  | @ Cl=0.6, Cd= | 0.0045836
alpha (deg) | Cl | Cd | Cm | Cl/Cd
-17 | -1.0076 | 0.03168 | -0.127 | -31.8056
-16.5 | -1.054 | 0.0251 | -0.117 | -41.992
-16 | -1.0461 | 0.02268 | -0.1112 | -46.1243
-15.5 | -1.033 | 0.0204 | -0.1057 | -50.6373
-15 | -1.0129 | 0.01841 | -0.1008 | -55.019
-14.5 | -0.9814 | 0.01734 | -0.0972 | -56.5975
-14 | -0.9491 | 0.01594 | -0.0937 | -59.542
-13.5 | -0.9112 | 0.01495 | -0.0909 | -60.9498
-13 | -0.8693 | 0.01383 | -0.089 | -62.8561
-12.5 | -0.8233 | 0.013 | -0.0876 | -63.3308
-12 | -0.7747 | 0.01229 | -0.0867 | -63.035
-11.5 | -0.7245 | 0.01146 | -0.0861 | -63.2199
-11 | -0.6729 | 0.01081 | -0.0857 | -62.2479
-10.5 | -0.6205 | 0.01023 | -0.0854 | -60.6549
-10 | -0.5676 | 0.00974 | -0.0852 | -58.2752
-9.5 | -0.5143 | 0.00925 | -0.0851 | -55.6
-9 | -0.4594 | 0.00868 | -0.0853 | -52.9263
-8.5 | -0.4061 | 0.00827 | -0.0851 | -49.1052
-8 | -0.3515 | 0.00752 | -0.0855 | -46.742
-7.5 | -0.3008 | 0.00727 | -0.0847 | -41.3755
-7 | -0.2496 | 0.00706 | -0.084 | -35.3541
-6.5 | -0.1975 | 0.00678 | -0.0836 | -29.1298
-6 | -0.1451 | 0.00656 | -0.0832 | -22.1189
-5.5 | -0.0924 | 0.00639 | -0.0829 | -14.4601
-5 | -0.0391 | 0.0062 | -0.0827 | -6.3065
-4.5 | 0.0143 | 0.006 | -0.0826 | 2.3833
-4 | 0.0672 | 0.00581 | -0.0824 | 11.5663
-3.5 | 0.1208 | 0.00568 | -0.0823 | 21.2676
-3 | 0.1742 | 0.00552 | -0.0822 | 31.558
-2.5 | 0.2272 | 0.00541 | -0.082 | 41.9963
-2 | 0.2793 | 0.00539 | -0.0817 | 51.8182
-1.5 | 0.33 | 0.00546 | -0.0811 | 60.4396
-1 | 0.3787 | 0.00557 | -0.08 | 67.9892
-0.5 | 0.4287 | 0.00566 | -0.0793 | 75.742
0 | 0.4761 | 0.00577 | -0.078 | 82.513
0.5 | 0.5216 | 0.00585 | -0.0764 | 89.1624
1 | 0.5644 | 0.00585 | -0.0742 | 96.4786
1.5 | 0.5987 | 0.00571 | -0.0703 | 104.8511
2 | 0.5982 | 0.00457 | -0.0591 | 130.8972
2.5 | 0.6339 | 0.00484 | -0.0554 | 130.9711
3 | 0.6688 | 0.00517 | -0.0517 | 129.3617
3.5 | 0.7054 | 0.00555 | -0.0484 | 127.0991
4 | 0.7414 | 0.00592 | -0.045 | 125.2365
4.5 | 0.7756 | 0.00641 | -0.0415 | 120.9984
5 | 0.8083 | 0.00699 | -0.0378 | 115.6366
5.5 | 0.8444 | 0.00749 | -0.0348 | 112.737
6 | 0.8765 | 0.00812 | -0.0312 | 107.9433
6.5 | 0.9068 | 0.00884 | -0.0273 | 102.5792
7 | 0.9405 | 0.0095 | -0.0243 | 99
7.5 | 0.9775 | 0.01012 | -0.0219 | 96.5909
8 | 1.0089 | 0.0109 | -0.0186 | 92.5596
8.5 | 1.0383 | 0.0118 | -0.0151 | 87.9915
9 | 1.0575 | 0.01312 | -0.0101 | 80.6021
9.5 | 1.0842 | 0.01422 | -0.0064 | 76.2447
10 | 1.1086 | 0.01548 | -0.0026 | 71.615
10.5 | 1.1351 | 0.0167 | 0.0007 | 67.9701
11 | 1.1655 | 0.01781 | 0.0033 | 65.4408
11.5 | 1.1955 | 0.01896 | 0.0058 | 63.0538
12 | 1.227 | 0.02008 | 0.008 | 61.1056
12.5 | 1.2575 | 0.02131 | 0.0101 | 59.0099
13 | 1.2874 | 0.02255 | 0.0123 | 57.0909
13.5 | 1.3157 | 0.02393 | 0.0145 | 54.9812
14.5 | 1.3647 | 0.02707 | 0.0197 | 50.4137
15 | 1.4078 | 0.0295 | 0.0168 | 47.722
15.5 | 1.4563 | 0.03224 | 0.0123 | 45.1706
16 | 1.4996 | 0.03524 | 0.0085 | 42.5539
16.5 | 1.5395 | 0.03829 | 0.0052 | 40.2063
17 | 1.5498 | 0.04125 | 0.0083 | 37.5709
17.5 | 1.5612 | 0.04468 | 0.0101 | 34.9418
18 | 1.5742 | 0.0481 | 0.0113 | 32.7277
18.5 | 1.5841 | 0.05188 | 0.0126 | 30.5339
19 | 1.5914 | 0.05597 | 0.0136 | 28.4331
19.5 | 1.5913 | 0.06092 | 0.0146 | 26.1211
20 | 1.5926 | 0.06585 | 0.0152 | 24.1853

## 93. Re 7M Mach 0.25 (1)
BIGFOIL.COM POLAR EXPORT
NACA67-716 a=0.2
NACA67-716 a=0.2 |  |  |  | Cl Max: | 1.646 | at alpha= | 12 | deg
JavaFoil+Calcfoil stall+Eppler ext transition |  |  |  | L/D Max: | 130.204 | at alpha= | 6.5 | deg
Re: | 7000000 |  |  | Cd Min: | 0.0058 | at alpha= | 0.5 | deg
Mach: | 0.25 |  |  | Cl=0 at alpha= | -3.8016 | deg
|  |  |  | @ Cl=0.1, Cd= | 0.0067184
|  |  |  | @ Cl=0.4, Cd= | 0.0075473
|  |  |  | @ Cl=0.6, Cd= | 0.006039
alpha (deg) | Cl | Cd | Cm | Cl/Cd
-15.5 | -0.166 | 0.12445 | -0.018 | -1.332
-15 | -0.227 | 0.1192 | -0.018 | -1.901
-14.5 | -0.275 | 0.10931 | -0.019 | -2.518
-14 | -0.317 | 0.10561 | -0.019 | -3.006
-13.5 | -0.355 | 0.0964 | -0.02 | -3.68
-13 | -0.387 | 0.09248 | -0.02 | -4.184
-12.5 | -0.414 | 0.08558 | -0.021 | -4.836
-12 | -0.435 | 0.08008 | -0.022 | -5.434
-11.5 | -0.45 | 0.07569 | -0.023 | -5.948
-11 | -0.459 | 0.07018 | -0.023 | -6.539
-10.5 | -0.461 | 0.06524 | -0.024 | -7.066
-10 | -0.456 | 0.06091 | -0.025 | -7.493
-9.5 | -0.445 | 0.05675 | -0.026 | -7.846
-9 | -0.428 | 0.05283 | -0.027 | -8.097
-8.5 | -0.405 | 0.04904 | -0.029 | -8.253
-8 | -0.376 | 0.04523 | -0.03 | -8.325
-7.5 | -0.344 | 0.041 | -0.033 | -8.395
-7 | -0.309 | 0.03544 | -0.037 | -8.728
-6.5 | -0.32 | 0.0078 | -0.055 | -41.036
-6 | -0.266 | 0.00769 | -0.056 | -34.544
-5.5 | -0.208 | 0.00646 | -0.057 | -32.162
-5 | -0.148 | 0.00642 | -0.059 | -23.018
-4.5 | -0.087 | 0.00626 | -0.06 | -13.871
-4 | -0.025 | 0.00666 | -0.061 | -3.709
-3.5 | 0.038 | 0.00667 | -0.062 | 5.726
-3 | 0.102 | 0.00672 | -0.063 | 15.139
-2.5 | 0.166 | 0.00734 | -0.065 | 22.597
-2 | 0.23 | 0.00738 | -0.066 | 31.171
-1.5 | 0.294 | 0.00738 | -0.067 | 39.904
-1 | 0.359 | 0.00751 | -0.068 | 47.803
-0.5 | 0.425 | 0.00757 | -0.069 | 56.055
0 | 0.481 | 0.00778 | -0.071 | 61.81
0.5 | 0.543 | 0.0058 | -0.072 | 93.614
1 | 0.605 | 0.00606 | -0.073 | 99.929
1.5 | 0.668 | 0.00634 | -0.074 | 105.326
2 | 0.73 | 0.00665 | -0.075 | 109.665
2.5 | 0.791 | 0.007 | -0.077 | 112.959
3 | 0.853 | 0.00735 | -0.078 | 116.033
3.5 | 0.914 | 0.00766 | -0.079 | 119.365
4 | 0.975 | 0.00801 | -0.08 | 121.688
4.5 | 1.035 | 0.00837 | -0.082 | 123.721
5 | 1.096 | 0.00869 | -0.083 | 126.076
5.5 | 1.156 | 0.00901 | -0.084 | 128.248
6 | 1.214 | 0.00933 | -0.085 | 130.025
6.5 | 1.27 | 0.00976 | -0.087 | 130.204
7 | 1.326 | 0.01023 | -0.088 | 129.583
7.5 | 1.379 | 0.01153 | -0.089 | 119.564
8 | 1.429 | 0.01368 | -0.09 | 104.472
8.5 | 1.475 | 0.01482 | -0.091 | 99.542
9 | 1.517 | 0.01549 | -0.092 | 97.909
9.5 | 1.554 | 0.01622 | -0.094 | 95.77
10 | 1.585 | 0.01699 | -0.095 | 93.315
10.5 | 1.611 | 0.01787 | -0.096 | 90.172
11 | 1.63 | 0.01902 | -0.097 | 85.693
11.5 | 1.642 | 0.02042 | -0.098 | 80.388
12 | 1.646 | 0.02191 | -0.099 | 75.117
12.5 | 1.642 | 0.02315 | -0.1 | 70.918
13 | 1.629 | 0.02458 | -0.101 | 66.257
13.5 | 1.607 | 0.02616 | -0.102 | 61.446
14 | 1.574 | 0.0279 | -0.103 | 56.426
14.5 | 1.525 | 0.02961 | -0.104 | 51.515
15 | 1.467 | 0.03167 | -0.105 | 46.305
15.5 | 1.398 | 0.03413 | -0.106 | 40.97
16 | 1.321 | 0.03642 | -0.107 | 36.282
16.5 | 1.235 | 0.04003 | -0.108 | 30.854
17 | 1.142 | 0.04348 | -0.108 | 26.263

## 94. Re 7M Mach 0.25 (2)
BIGFOIL.COM POLAR EXPORT
NACA67-716 a=0.2
NACA67-716 a=0.2 |  |  |  | Cl Max: | 1.546 | at alpha= | 18.5 | deg
XFOIL ncrit=9 |  |  |  | L/D Max: | 122.087 | at alpha= | 2 | deg
Re: | 7000000 |  |  | Cd Min: | 0.13833 | at alpha= | -17 | deg
Mach: | 0.25 |  |  | Cl=0 at alpha= | -4.73 | deg
|  |  |  | @ Cl=0.1, Cd= | 0.0058219
|  |  |  | @ Cl=0.4, Cd= | 0.0056647
|  |  |  | @ Cl=0.6, Cd= | 0.0049207
alpha (deg) | Cl | Cd | Cm | Cl/Cd
-17 | -0.2526 | 0.13833 | -0.098 | -1.8261
-16.5 | -0.2597 | 0.12749 | -0.1033 | -2.037
-16 | -0.2514 | 0.12026 | -0.1075 | -2.0905
-15.5 | -0.2493 | 0.11205 | -0.1119 | -2.2249
-15 | -0.2599 | 0.10192 | -0.1172 | -2.55
-14.5 | -0.262 | 0.09386 | -0.1215 | -2.7914
-14 | -0.3008 | 0.08071 | -0.1282 | -3.7269
-13.5 | -0.397 | 0.06117 | -0.141 | -6.4901
-13 | -0.5506 | 0.04566 | -0.1363 | -12.0587
-12.5 | -0.7877 | 0.02325 | -0.1078 | -33.8796
-12 | -0.7911 | 0.01714 | -0.1001 | -46.1552
-11.5 | -0.7529 | 0.01451 | -0.0969 | -51.8884
-11 | -0.7032 | 0.0129 | -0.0951 | -54.5116
-10.5 | -0.6488 | 0.01174 | -0.094 | -55.2641
-10 | -0.5921 | 0.01083 | -0.0932 | -54.6722
-9.5 | -0.534 | 0.01004 | -0.0928 | -53.1873
-9 | -0.4758 | 0.00944 | -0.0925 | -50.4025
-8.5 | -0.4162 | 0.00888 | -0.0925 | -46.8694
-8 | -0.354 | 0.00819 | -0.0932 | -43.2234
-7.5 | -0.2952 | 0.00757 | -0.0933 | -38.996
-7 | -0.2406 | 0.00717 | -0.0926 | -33.5565
-6.5 | -0.1874 | 0.00691 | -0.0916 | -27.1201
-6 | -0.136 | 0.00667 | -0.0903 | -20.3898
-5.5 | -0.0843 | 0.0065 | -0.089 | -12.9692
-5 | -0.0297 | 0.00628 | -0.0885 | -4.7293
-4.5 | 0.0253 | 0.00609 | -0.0881 | 4.1544
-4 | 0.0789 | 0.00588 | -0.0874 | 13.4184
-3.5 | 0.1334 | 0.00573 | -0.087 | 23.281
-3 | 0.1878 | 0.00557 | -0.0866 | 33.7163
-2.5 | 0.2418 | 0.00546 | -0.0862 | 44.2857
-2 | 0.2941 | 0.00545 | -0.0855 | 53.9633
-1 | 0.394 | 0.00565 | -0.0831 | 69.7345
-0.5 | 0.4431 | 0.00577 | -0.0818 | 76.7938
0 | 0.4901 | 0.00588 | -0.08 | 83.3503
0.5 | 0.5344 | 0.00598 | -0.0777 | 89.3645
1 | 0.5738 | 0.00601 | -0.0744 | 95.4742
2 | 0.5909 | 0.00484 | -0.0551 | 122.0868
2.5 | 0.627 | 0.00516 | -0.0512 | 121.5116
3 | 0.6626 | 0.00556 | -0.0474 | 119.1727
3.5 | 0.7024 | 0.00595 | -0.0444 | 118.0504
4 | 0.741 | 0.00635 | -0.0413 | 116.6929
4.5 | 0.7783 | 0.00684 | -0.0381 | 113.7865
5 | 0.8129 | 0.00744 | -0.0344 | 109.2608
5.5 | 0.8471 | 0.00807 | -0.0307 | 104.969
6 | 0.8823 | 0.00869 | -0.0274 | 101.5305
6.5 | 0.9168 | 0.00937 | -0.0239 | 97.8442
7 | 0.9482 | 0.01019 | -0.0201 | 93.052
7.5 | 0.9859 | 0.01087 | -0.0174 | 90.6992
8 | 1.0188 | 0.01174 | -0.0141 | 86.7802
8.5 | 1.0472 | 0.01276 | -0.0101 | 82.069
9 | 1.0667 | 0.01421 | -0.0048 | 75.0669
9.5 | 1.091 | 0.01553 | -0.0006 | 70.2511
10 | 1.1153 | 0.01695 | 0.0035 | 65.7994
10.5 | 1.141 | 0.01839 | 0.0073 | 62.0446
11 | 1.1717 | 0.01965 | 0.0102 | 59.6285
11.5 | 1.2017 | 0.02104 | 0.013 | 57.115
12 | 1.2326 | 0.02239 | 0.0156 | 55.0514
12.5 | 1.2643 | 0.0238 | 0.0179 | 53.1218
13 | 1.292 | 0.02543 | 0.0206 | 50.8061
13.5 | 1.3222 | 0.02702 | 0.0229 | 48.9341
14 | 1.3465 | 0.02897 | 0.0257 | 46.4791
14.5 | 1.3651 | 0.03118 | 0.029 | 43.7813
15 | 1.4049 | 0.03437 | 0.0264 | 40.8758
15.5 | 1.4496 | 0.03786 | 0.0225 | 38.2884
16 | 1.4894 | 0.04172 | 0.019 | 35.6999
16.5 | 1.5217 | 0.04606 | 0.0161 | 33.0373
17 | 1.5315 | 0.04992 | 0.0184 | 30.6791
17.5 | 1.5397 | 0.05422 | 0.0199 | 28.3973
18 | 1.545 | 0.05887 | 0.0211 | 26.2443
18.5 | 1.546 | 0.06408 | 0.0222 | 24.1261
19 | 1.5424 | 0.06987 | 0.0229 | 22.0753
19.5 | 1.5365 | 0.07594 | 0.0233 | 20.2331
20 | 1.5307 | 0.08215 | 0.0234 | 18.633

## 95. Re 7M Mach 0.50 (1)
BIGFOIL.COM POLAR EXPORT
NACA67-716 a=0.2
NACA67-716 a=0.2 |  |  |  | Cl Max: | 1.592 | at alpha= | 9 | deg
JavaFoil+Calcfoil stall+Eppler ext transition |  |  |  | L/D Max: | 120.386 | at alpha= | 5.5 | deg
Re: | 7000000 |  |  | Cd Min: | 0.00686 | at alpha= | 1 | deg
Mach: | 0.5 |  |  | Cl=0 at alpha= | -3.8043 | deg
|  |  |  | @ Cl=0.1, Cd= | 0.0076749
|  |  |  | @ Cl=0.4, Cd= | 0.0079119
|  |  |  | @ Cl=0.6, Cd= | 0.0084909
alpha (deg) | Cl | Cd | Cm | Cl/Cd
-20 | -0.917 | 0.16 | -0.018 | -5.733
-19.5 | -0.89 | 0.14887 | -0.018 | -5.976
-19 | -0.861 | 0.14299 | -0.019 | -6.022
-18.5 | -0.832 | 0.14028 | -0.019 | -5.928
-18 | -0.803 | 0.13441 | -0.019 | -5.977
-17.5 | -0.776 | 0.13025 | -0.02 | -5.954
-17 | -0.748 | 0.12631 | -0.02 | -5.92
-16.5 | -0.72 | 0.12041 | -0.021 | -5.978
-16 | -0.692 | 0.12078 | -0.021 | -5.728
-15.5 | -0.664 | 0.11371 | -0.022 | -5.836
-15 | -0.634 | 0.10945 | -0.022 | -5.797
-14.5 | -0.606 | 0.10097 | -0.022 | -6.007
-14 | -0.578 | 0.09292 | -0.023 | -6.226
-13.5 | -0.55 | 0.08712 | -0.024 | -6.317
-13 | -0.522 | 0.08216 | -0.024 | -6.357
-12.5 | -0.494 | 0.07672 | -0.025 | -6.44
-12 | -0.466 | 0.07877 | -0.025 | -5.912
-11.5 | -0.436 | 0.08303 | -0.025 | -5.257
-11 | -0.408 | 0.07335 | -0.026 | -5.567
-10.5 | -0.38 | 0.06797 | -0.027 | -5.593
-10 | -0.352 | 0.06232 | -0.027 | -5.648
-9.5 | -0.324 | 0.05822 | -0.028 | -5.56
-9 | -0.294 | 0.0647 | -0.026 | -4.549
-8.5 | -0.266 | 0.05701 | -0.028 | -4.672
-8 | -0.238 | 0.05271 | -0.029 | -4.519
-7.5 | -0.21 | 0.0507 | -0.03 | -4.139
-7 | -0.181 | 0.04855 | -0.029 | -3.732
-6.5 | -0.238 | 0.04417 | -0.031 | -5.391
-6 | -0.221 | 0.04018 | -0.034 | -5.489
-5.5 | -0.179 | 0.03695 | -0.036 | -4.839
-5 | -0.158 | 0.00793 | -0.065 | -19.977
-4.5 | -0.094 | 0.00778 | -0.066 | -12.111
-4 | -0.027 | 0.00769 | -0.067 | -3.517
-3.5 | 0.042 | 0.00765 | -0.069 | 5.491
-3 | 0.112 | 0.00768 | -0.07 | 14.613
-2.5 | 0.183 | 0.00768 | -0.071 | 23.888
-2 | 0.255 | 0.00767 | -0.073 | 33.238
-1.5 | 0.327 | 0.00774 | -0.074 | 42.267
-1 | 0.399 | 0.00791 | -0.075 | 50.438
-0.5 | 0.473 | 0.00805 | -0.077 | 58.696
0 | 0.534 | 0.00834 | -0.078 | 64.1
0.5 | 0.604 | 0.0085 | -0.08 | 71.001
1 | 0.673 | 0.00686 | -0.081 | 98.169
1.5 | 0.742 | 0.00723 | -0.083 | 102.619
2 | 0.811 | 0.00765 | -0.084 | 105.909
2.5 | 0.879 | 0.0081 | -0.085 | 108.557
3 | 0.947 | 0.00852 | -0.087 | 111.105
3.5 | 1.014 | 0.00897 | -0.088 | 113.157
4 | 1.082 | 0.00943 | -0.089 | 114.709
4.5 | 1.149 | 0.00977 | -0.091 | 117.556
5 | 1.215 | 0.01019 | -0.092 | 119.215
5.5 | 1.281 | 0.01064 | -0.094 | 120.386
6 | 1.342 | 0.01117 | -0.095 | 120.225
6.5 | 1.402 | 0.01181 | -0.096 | 118.727
7 | 1.457 | 0.01341 | -0.098 | 108.722
7.5 | 1.508 | 0.01683 | -0.099 | 89.637
8 | 1.554 | 0.01826 | -0.1 | 85.108
8.5 | 1.584 | 0.0194 | -0.101 | 81.632
9 | 1.592 | 0.02074 | -0.103 | 76.781
9.5 | 1.567 | 0.02239 | -0.104 | 69.982
10 | 1.469 | 0.02569 | -0.105 | 57.171
10.5 | 0.951 | 0.02887 | -0.106 | 32.936
11 | 0.98 | 0.03174 | -0.107 | 30.888
11.5 | 1.01 | 0.03333 | -0.108 | 30.314
12 | 0.88 | 0.09019 | -0.062 | 9.761
12.5 | 1.071 | 0.0365 | -0.11 | 29.351
13 | 1.098 | 0.04091 | -0.111 | 26.838
13.5 | 1.127 | 0.0403 | -0.112 | 27.955
14 | 1.156 | 0.04463 | -0.113 | 25.899

## 96. Re 7M Mach 0.50 (2)
BIGFOIL.COM POLAR EXPORT
NACA67-716 a=0.2
NACA67-716 a=0.2 |  |  |  | Cl Max: | 1.3702 | at alpha= | 15.5 | deg
XFOIL ncrit=9 |  |  |  | L/D Max: | 84.133 | at alpha= | 3 | deg
Re: | 7000000 |  |  | Cd Min: | 0.16297 | at alpha= | 20 | deg
Mach: | 0.5 |  |  | Cl=0 at alpha= | -5.3201 | deg
|  |  |  | @ Cl=0.1, Cd= | 0.0065814
|  |  |  | @ Cl=0.4, Cd= | 0.0058447
|  |  |  | @ Cl=0.6, Cd= | 0.0080498
alpha (deg) | Cl | Cd | Cm | Cl/Cd
-12.5 | -0.0649 | 0.09196 | -0.1456 | -0.70574
-12 | -0.0548 | 0.08541 | -0.1492 | -0.64161
-11.5 | -0.0627 | 0.07679 | -0.1535 | -0.81651
-11 | -0.0702 | 0.06875 | -0.1577 | -1.0211
-10.5 | -0.0844 | 0.06033 | -0.1627 | -1.399
-10 | -0.1201 | 0.05157 | -0.167 | -2.3289
-9.5 | -0.1653 | 0.04485 | -0.1635 | -3.6856
-9 | -0.2087 | 0.0398 | -0.1541 | -5.2437
-8.5 | -0.2402 | 0.03486 | -0.1437 | -6.8904
-8 | -0.2785 | 0.0272 | -0.1325 | -10.239
-7.5 | -0.3537 | 0.01129 | -0.1204 | -31.3286
-7 | -0.2429 | 0.00875 | -0.1251 | -27.76
-6.5 | -0.1604 | 0.0079 | -0.1252 | -20.3038
-6 | -0.0908 | 0.00754 | -0.1235 | -12.0424
-5.5 | -0.0235 | 0.00723 | -0.122 | -3.2503
-5 | 0.0418 | 0.00683 | -0.1206 | 6.1201
-4.5 | 0.105 | 0.00656 | -0.119 | 16.0061
-4 | 0.1638 | 0.00627 | -0.117 | 26.1244
-3.5 | 0.2225 | 0.00599 | -0.1151 | 37.1452
-3 | 0.2777 | 0.00581 | -0.1127 | 47.7969
-2.5 | 0.328 | 0.00572 | -0.1093 | 57.3427
-2 | 0.3727 | 0.00576 | -0.105 | 64.7049
-1.5 | 0.4178 | 0.0059 | -0.1008 | 70.8136
-1 | 0.4606 | 0.00608 | -0.0963 | 75.7566
-0.5 | 0.4931 | 0.00627 | -0.0896 | 78.6443
0 | 0.4891 | 0.00652 | -0.0752 | 75.0153
0.5 | 0.5111 | 0.00691 | -0.0667 | 73.9653
1 | 0.5374 | 0.00739 | -0.0593 | 72.7199
1.5 | 0.5718 | 0.00775 | -0.0537 | 73.7806
2 | 0.6066 | 0.00812 | -0.0483 | 74.7044
2.5 | 0.6221 | 0.00775 | -0.0395 | 80.271
3 | 0.6453 | 0.00767 | -0.0318 | 84.133
3.5 | 0.6888 | 0.00824 | -0.0283 | 83.5922
4 | 0.7332 | 0.00884 | -0.0249 | 82.9412
4.5 | 0.7756 | 0.0095 | -0.0213 | 81.6421
5 | 0.821 | 0.01015 | -0.0182 | 80.8867
5.5 | 0.8658 | 0.01089 | -0.015 | 79.5041
6 | 0.9064 | 0.01177 | -0.0112 | 77.0093
6.5 | 0.9492 | 0.01261 | -0.0077 | 75.2736
7 | 0.9895 | 0.01358 | -0.0039 | 72.8645
7.5 | 1.0295 | 0.01462 | 0 | 70.4172
8 | 1.0678 | 0.01579 | 0.004 | 67.6251
8.5 | 1.0973 | 0.01737 | 0.0092 | 63.1721
9 | 1.1155 | 0.01942 | 0.0155 | 57.4408
9.5 | 1.1335 | 0.0217 | 0.0215 | 52.235
10 | 1.1457 | 0.02447 | 0.0277 | 46.8206
10.5 | 1.1644 | 0.02715 | 0.0328 | 42.8877
11 | 1.1959 | 0.02943 | 0.0365 | 40.6354
11.5 | 1.2248 | 0.03193 | 0.0401 | 38.3589
12 | 1.2534 | 0.0347 | 0.0435 | 36.121
12.5 | 1.2829 | 0.03747 | 0.0467 | 34.2381
13 | 1.3091 | 0.04069 | 0.0496 | 32.1725
13.5 | 1.3298 | 0.04443 | 0.0526 | 29.9302
14 | 1.3473 | 0.04861 | 0.0552 | 27.7165
14.5 | 1.3578 | 0.05349 | 0.0576 | 25.3842
15.5 | 1.3702 | 0.06475 | 0.0609 | 21.1614
16 | 1.3698 | 0.07207 | 0.0602 | 19.0065
16.5 | 1.3617 | 0.08177 | 0.0563 | 16.6528
17 | 1.339 | 0.09293 | 0.0515 | 14.4087
17.5 | 1.3162 | 0.10467 | 0.0457 | 12.5748
18 | 1.2858 | 0.11747 | 0.0385 | 10.9458
19 | 1.2205 | 0.13902 | 0.0311 | 8.7793
19.5 | 1.1931 | 0.15101 | 0.0244 | 7.9008
20 | 1.1695 | 0.16297 | 0.0172 | 7.1762

## 97. Re 8M Mach 0.00 (1)
BIGFOIL.COM POLAR EXPORT
NACA67-716 a=0.2
NACA67-716 a=0.2 |  |  |  | Cl Max: | 1.691 | at alpha= | 13.5 | deg
JavaFoil+Calcfoil stall+Eppler ext transition |  |  |  | L/D Max: | 134.72 | at alpha= | 6 | deg
Re: | 8000000 |  |  | Cd Min: | 0.0056 | at alpha= | 0.5 | deg
Mach: | 0 |  |  | Cl=0 at alpha= | -3.8033 | deg
|  |  |  | @ Cl=0.1, Cd= | 0.0071394
|  |  |  | @ Cl=0.4, Cd= | 0.007366
|  |  |  | @ Cl=0.6, Cd= | 0.0059139
alpha (deg) | Cl | Cd | Cm | Cl/Cd
-18.5 | -0.459 | 0.14954 | -0.015 | -3.072
-18 | -0.474 | 0.14115 | -0.015 | -3.355
-17.5 | -0.487 | 0.13479 | -0.016 | -3.616
-17 | -0.501 | 0.12718 | -0.016 | -3.939
-16.5 | -0.514 | 0.12055 | -0.017 | -4.261
-16 | -0.525 | 0.11416 | -0.018 | -4.602
-15.5 | -0.536 | 0.11054 | -0.018 | -4.848
-15 | -0.545 | 0.10297 | -0.019 | -5.296
-14.5 | -0.553 | 0.09803 | -0.019 | -5.639
-14 | -0.558 | 0.09267 | -0.02 | -6.023
-13.5 | -0.561 | 0.08759 | -0.021 | -6.409
-13 | -0.561 | 0.08427 | -0.021 | -6.662
-12.5 | -0.559 | 0.07848 | -0.022 | -7.127
-12 | -0.554 | 0.07424 | -0.023 | -7.457
-11.5 | -0.545 | 0.06942 | -0.023 | -7.845
-11 | -0.532 | 0.06483 | -0.024 | -8.206
-10.5 | -0.515 | 0.06162 | -0.025 | -8.365
-10 | -0.496 | 0.05667 | -0.026 | -8.757
-9.5 | -0.473 | 0.05275 | -0.028 | -8.962
-9 | -0.446 | 0.04932 | -0.029 | -9.034
-8.5 | -0.418 | 0.04343 | -0.032 | -9.617
-8 | -0.46 | 0.00813 | -0.05 | -56.607
-7.5 | -0.416 | 0.00788 | -0.051 | -52.718
-7 | -0.367 | 0.00767 | -0.052 | -47.859
-6.5 | -0.315 | 0.00663 | -0.053 | -47.484
-6 | -0.261 | 0.00683 | -0.055 | -38.158
-5.5 | -0.203 | 0.00737 | -0.056 | -27.578
-5 | -0.144 | 0.00727 | -0.057 | -19.874
-4.5 | -0.085 | 0.00702 | -0.058 | -12.05
-4 | -0.024 | 0.0071 | -0.059 | -3.388
-3.5 | 0.037 | 0.00716 | -0.06 | 5.18
-3 | 0.099 | 0.00714 | -0.061 | 13.82
-2.5 | 0.161 | 0.0071 | -0.063 | 22.627
-2 | 0.223 | 0.00715 | -0.064 | 31.164
-1.5 | 0.285 | 0.00722 | -0.065 | 39.494
-1 | 0.348 | 0.0073 | -0.066 | 47.644
-0.5 | 0.411 | 0.00738 | -0.067 | 55.706
0 | 0.466 | 0.00753 | -0.068 | 61.901
0.5 | 0.527 | 0.0056 | -0.07 | 94.004
1 | 0.587 | 0.00585 | -0.071 | 100.371
1.5 | 0.648 | 0.00615 | -0.072 | 105.361
2 | 0.708 | 0.00643 | -0.073 | 110.095
2.5 | 0.768 | 0.00673 | -0.074 | 114.079
3 | 0.827 | 0.00702 | -0.076 | 117.82
3.5 | 0.887 | 0.0073 | -0.077 | 121.415
4 | 0.946 | 0.0076 | -0.078 | 124.522
4.5 | 1.005 | 0.00792 | -0.079 | 126.965
5 | 1.064 | 0.00818 | -0.08 | 129.973
5.5 | 1.122 | 0.00846 | -0.082 | 132.57
6 | 1.179 | 0.00875 | -0.083 | 134.72
6.5 | 1.234 | 0.00916 | -0.084 | 134.705
7 | 1.289 | 0.00961 | -0.085 | 134.039
7.5 | 1.341 | 0.01097 | -0.086 | 122.209
8 | 1.392 | 0.01261 | -0.087 | 110.36
8.5 | 1.439 | 0.01361 | -0.088 | 105.707
9 | 1.482 | 0.01421 | -0.09 | 104.342
9.5 | 1.523 | 0.01474 | -0.091 | 103.268
10 | 1.56 | 0.01542 | -0.092 | 101.13
10.5 | 1.592 | 0.01611 | -0.093 | 98.855
11 | 1.621 | 0.01691 | -0.094 | 95.86
11.5 | 1.644 | 0.01806 | -0.095 | 91.058
12 | 1.664 | 0.01896 | -0.096 | 87.764
12.5 | 1.678 | 0.02026 | -0.097 | 82.81
13 | 1.687 | 0.02127 | -0.099 | 79.288
13.5 | 1.691 | 0.02248 | -0.1 | 75.214
14 | 1.688 | 0.02369 | -0.101 | 71.266
14.5 | 1.676 | 0.02502 | -0.102 | 67.012
15 | 1.659 | 0.0263 | -0.103 | 63.094
15.5 | 1.637 | 0.02788 | -0.104 | 58.711
16 | 1.61 | 0.02934 | -0.104 | 54.866
16.5 | 1.578 | 0.03115 | -0.105 | 50.662
17 | 1.544 | 0.03281 | -0.106 | 47.057
17.5 | 1.505 | 0.03503 | -0.107 | 42.972
18 | 1.461 | 0.03713 | -0.108 | 39.354
18.5 | 1.41 | 0.03979 | -0.109 | 35.432

## 98. Re 8M Mach 0.00 (2)
BIGFOIL.COM POLAR EXPORT
NACA67-716 a=0.2
NACA67-716 a=0.2 |  |  |  | Cl Max: | 1.6201 | at alpha= | 20 | deg
XFOIL ncrit=9 |  |  |  | L/D Max: | 134.187 | at alpha= | 2 | deg
Re: | 8000000 |  |  | Cd Min: | 0.16891 | at alpha= | -20 | deg
Mach: | 0 |  |  | Cl=0 at alpha= | -4.5923 | deg
|  |  |  | @ Cl=0.1, Cd= | 0.0055584
|  |  |  | @ Cl=0.4, Cd= | 0.0055844
|  |  |  | @ Cl=0.6, Cd= | 0.0058198
alpha (deg) | Cl | Cd | Cm | Cl/Cd
-20 | -0.3564 | 0.16891 | -0.0731 | -2.11
-18.5 | -1.1015 | 0.03193 | -0.1292 | -34.4973
-18 | -1.1288 | 0.02729 | -0.122 | -41.3631
-17.5 | -1.1193 | 0.02521 | -0.1174 | -44.399
-17 | -1.109 | 0.02314 | -0.1124 | -47.9257
-16.5 | -1.0987 | 0.0209 | -0.1069 | -52.5694
-16 | -1.0761 | 0.01944 | -0.1028 | -55.3549
-15.5 | -1.0513 | 0.01796 | -0.0987 | -58.5356
-15 | -1.0228 | 0.01651 | -0.0951 | -61.9503
-14.5 | -0.9875 | 0.01573 | -0.0922 | -62.7781
-14 | -0.9511 | 0.01463 | -0.0895 | -65.0103
-13.5 | -0.911 | 0.01384 | -0.0873 | -65.8237
-13 | -0.8671 | 0.01284 | -0.086 | -67.5312
-12.5 | -0.8211 | 0.01218 | -0.0848 | -67.4138
-12 | -0.7729 | 0.0116 | -0.084 | -66.6293
-11.5 | -0.7226 | 0.01082 | -0.0837 | -66.7837
-11 | -0.6716 | 0.01025 | -0.0833 | -65.522
-10.5 | -0.62 | 0.00976 | -0.0831 | -63.5246
-10 | -0.568 | 0.00932 | -0.0829 | -60.9442
-9.5 | -0.5157 | 0.00891 | -0.0828 | -57.8788
-9 | -0.4629 | 0.00844 | -0.0827 | -54.846
-8.5 | -0.4102 | 0.00804 | -0.0826 | -51.0199
-8 | -0.3577 | 0.00731 | -0.0826 | -48.933
-7.5 | -0.3068 | 0.00703 | -0.0821 | -43.6415
-7 | -0.254 | 0.00683 | -0.0819 | -37.1889
-6.5 | -0.202 | 0.00659 | -0.0816 | -30.6525
-6 | -0.1501 | 0.00638 | -0.0813 | -23.5266
-5.5 | -0.0971 | 0.00619 | -0.0811 | -15.6866
-5 | -0.0437 | 0.006 | -0.0811 | -7.2833
-4.5 | 0.0099 | 0.00584 | -0.0811 | 1.6952
-4 | 0.0624 | 0.00567 | -0.0809 | 11.0053
-3.5 | 0.1163 | 0.00551 | -0.081 | 21.1071
-3 | 0.1691 | 0.0054 | -0.0808 | 31.3148
-2.5 | 0.2217 | 0.00532 | -0.0807 | 41.6729
-2 | 0.2727 | 0.00534 | -0.0802 | 51.0674
-1.5 | 0.323 | 0.00545 | -0.0796 | 59.2661
-1 | 0.3722 | 0.00554 | -0.0787 | 67.1841
-0.5 | 0.4223 | 0.00562 | -0.0781 | 75.1423
0 | 0.4702 | 0.00572 | -0.077 | 82.2028
0.5 | 0.5167 | 0.0058 | -0.0756 | 89.0862
1 | 0.5601 | 0.00581 | -0.0736 | 96.4028
1.5 | 0.6008 | 0.00582 | -0.0711 | 103.2302
2 | 0.6025 | 0.00449 | -0.0606 | 134.1871
2.5 | 0.6344 | 0.00475 | -0.0561 | 133.5579
3 | 0.67 | 0.00506 | -0.0525 | 132.4111
3.5 | 0.7073 | 0.0054 | -0.0494 | 130.9815
4 | 0.743 | 0.00578 | -0.0461 | 128.5467
4.5 | 0.7739 | 0.00631 | -0.0419 | 122.6466
5 | 0.8087 | 0.00681 | -0.0386 | 118.7518
5.5 | 0.8461 | 0.00729 | -0.036 | 116.0631
6 | 0.878 | 0.00793 | -0.0324 | 110.7188
6.5 | 0.9053 | 0.0087 | -0.028 | 104.0575
7 | 0.9428 | 0.00923 | -0.0257 | 102.1452
7.5 | 0.9766 | 0.0099 | -0.0228 | 98.6465
8 | 1.0084 | 0.01068 | -0.0196 | 94.4195
8.5 | 1.036 | 0.01161 | -0.0159 | 89.2334
9 | 1.0562 | 0.01285 | -0.011 | 82.1946
9.5 | 1.0865 | 0.01382 | -0.0081 | 78.6179
10 | 1.1082 | 0.01512 | -0.0039 | 73.2937
10.5 | 1.1396 | 0.01614 | -0.0013 | 70.6072
11 | 1.1692 | 0.01721 | 0.0014 | 67.9372
11.5 | 1.2026 | 0.01818 | 0.0033 | 66.1496
12 | 1.2319 | 0.01934 | 0.0058 | 63.697
12.5 | 1.2656 | 0.02035 | 0.0075 | 62.1916
13 | 1.2936 | 0.02166 | 0.0098 | 59.723
13.5 | 1.3253 | 0.0228 | 0.0116 | 58.1272
14 | 1.3498 | 0.02434 | 0.0141 | 55.456
14.5 | 1.3734 | 0.02594 | 0.0167 | 52.9453
15 | 1.3993 | 0.02776 | 0.0183 | 50.4071
15.5 | 1.4491 | 0.03032 | 0.0135 | 47.7935
16 | 1.4951 | 0.03318 | 0.0091 | 45.0603
16.5 | 1.5396 | 0.03595 | 0.0052 | 42.8261
18 | 1.5945 | 0.04509 | 0.0079 | 35.3626
18.5 | 1.6057 | 0.04861 | 0.0092 | 33.0323
19 | 1.6142 | 0.05248 | 0.0104 | 30.7584
19.5 | 1.6174 | 0.05691 | 0.0115 | 28.4203
20 | 1.6201 | 0.06155 | 0.0122 | 26.3217

## 99. Re 8M Mach 0.10 (1)
BIGFOIL.COM POLAR EXPORT
NACA67-716 a=0.2
NACA67-716 a=0.2 |  |  |  | Cl Max: | 1.683 | at alpha= | 13.5 | deg
JavaFoil+Calcfoil stall+Eppler ext transition |  |  |  | L/D Max: | 134.572 | at alpha= | 6 | deg
Re: | 8000000 |  |  | Cd Min: | 0.00564 | at alpha= | 0.5 | deg
Mach: | 0.1 |  |  | Cl=0 at alpha= | -3.8033 | deg
|  |  |  | @ Cl=0.1, Cd= | 0.0071407
|  |  |  | @ Cl=0.4, Cd= | 0.007368
|  |  |  | @ Cl=0.6, Cd= | 0.0059092
alpha (deg) | Cl | Cd | Cm | Cl/Cd
-18 | -0.427 | 0.14393 | -0.015 | -2.963
-17.5 | -0.443 | 0.13795 | -0.016 | -3.21
-17 | -0.459 | 0.12856 | -0.016 | -3.571
-16.5 | -0.475 | 0.1231 | -0.017 | -3.855
-16 | -0.489 | 0.11613 | -0.017 | -4.214
-15.5 | -0.503 | 0.11233 | -0.018 | -4.476
-15 | -0.515 | 0.10426 | -0.019 | -4.942
-14.5 | -0.526 | 0.09883 | -0.019 | -5.322
-14 | -0.534 | 0.0936 | -0.02 | -5.71
-13.5 | -0.54 | 0.08933 | -0.02 | -6.048
-13 | -0.544 | 0.08362 | -0.021 | -6.505
-12.5 | -0.544 | 0.07912 | -0.022 | -6.881
-12 | -0.541 | 0.07483 | -0.022 | -7.235
-11.5 | -0.535 | 0.06995 | -0.023 | -7.645
-11 | -0.525 | 0.06569 | -0.024 | -7.984
-10.5 | -0.51 | 0.06196 | -0.025 | -8.228
-10 | -0.492 | 0.05732 | -0.026 | -8.584
-9.5 | -0.47 | 0.05339 | -0.027 | -8.8
-9 | -0.444 | 0.05006 | -0.028 | -8.861
-8.5 | -0.416 | 0.04435 | -0.031 | -9.381
-8 | -0.387 | 0.03753 | -0.035 | -10.314
-7.5 | -0.416 | 0.00792 | -0.051 | -52.478
-7 | -0.368 | 0.00769 | -0.052 | -47.78
-6.5 | -0.316 | 0.00662 | -0.054 | -47.692
-6 | -0.261 | 0.00636 | -0.055 | -41.067
-5.5 | -0.204 | 0.0075 | -0.056 | -27.207
-5 | -0.145 | 0.00739 | -0.057 | -19.619
-4.5 | -0.085 | 0.0068 | -0.058 | -12.492
-4 | -0.024 | 0.00717 | -0.059 | -3.37
-3.5 | 0.037 | 0.00722 | -0.061 | 5.165
-3 | 0.099 | 0.00714 | -0.062 | 13.9
-2.5 | 0.161 | 0.00718 | -0.063 | 22.48
-2 | 0.224 | 0.00716 | -0.064 | 31.278
-1.5 | 0.287 | 0.00721 | -0.065 | 39.75
-1 | 0.349 | 0.00736 | -0.066 | 47.496
-0.5 | 0.413 | 0.00737 | -0.068 | 56.08
0 | 0.468 | 0.00753 | -0.069 | 62.211
0.5 | 0.529 | 0.00564 | -0.07 | 93.949
1 | 0.59 | 0.00586 | -0.071 | 100.676
1.5 | 0.651 | 0.00616 | -0.072 | 105.636
2 | 0.711 | 0.00646 | -0.074 | 110.13
2.5 | 0.771 | 0.00675 | -0.075 | 114.303
3 | 0.831 | 0.00707 | -0.076 | 117.496
3.5 | 0.891 | 0.00736 | -0.077 | 121.02
4 | 0.95 | 0.00767 | -0.078 | 123.918
4.5 | 1.01 | 0.00795 | -0.08 | 126.99
5 | 1.069 | 0.00823 | -0.081 | 129.811
5.5 | 1.127 | 0.00854 | -0.082 | 132.032
6 | 1.184 | 0.0088 | -0.083 | 134.572
6.5 | 1.24 | 0.00925 | -0.084 | 133.994
7 | 1.294 | 0.0097 | -0.086 | 133.433
7.5 | 1.347 | 0.01108 | -0.087 | 121.541
8 | 1.397 | 0.01296 | -0.088 | 107.85
8.5 | 1.445 | 0.01376 | -0.089 | 104.995
9 | 1.488 | 0.01435 | -0.09 | 103.659
9.5 | 1.528 | 0.0149 | -0.091 | 102.515
10 | 1.564 | 0.01558 | -0.092 | 100.387
10.5 | 1.596 | 0.0163 | -0.094 | 97.911
11 | 1.623 | 0.0172 | -0.095 | 94.399
11.5 | 1.646 | 0.01833 | -0.096 | 89.791
12 | 1.663 | 0.01933 | -0.097 | 86.029
12.5 | 1.675 | 0.02059 | -0.098 | 81.339
13 | 1.682 | 0.02167 | -0.099 | 77.596
13.5 | 1.683 | 0.02287 | -0.1 | 73.57
14 | 1.677 | 0.02416 | -0.101 | 69.417
14.5 | 1.661 | 0.02549 | -0.102 | 65.167
15 | 1.639 | 0.02709 | -0.103 | 60.501
15.5 | 1.612 | 0.02857 | -0.104 | 56.412
16 | 1.58 | 0.03004 | -0.105 | 52.593
16.5 | 1.543 | 0.03202 | -0.106 | 48.196
17 | 1.503 | 0.03404 | -0.107 | 44.136
17.5 | 1.458 | 0.0363 | -0.108 | 40.168
18 | 1.408 | 0.03856 | -0.108 | 36.518
18.5 | 1.351 | 0.04128 | -0.109 | 32.72

## 100. Re 8M Mach 0.10 (2)
BIGFOIL.COM POLAR EXPORT
NACA67-716 a=0.2
NACA67-716 a=0.2 |  |  |  | Cl Max: | 1.6118 | at alpha= | 20 | deg
XFOIL ncrit=9 |  |  |  | L/D Max: | 132.296 | at alpha= | 2 | deg
Re: | 8000000 |  |  | Cd Min: | 0.17506 | at alpha= | -20 | deg
Mach: | 0.1 |  |  | Cl=0 at alpha= | -4.6083 | deg
|  |  |  | @ Cl=0.1, Cd= | 0.0055744
|  |  |  | @ Cl=0.4, Cd= | 0.0055951
|  |  |  | @ Cl=0.6, Cd= | 0.0058583
alpha (deg) | Cl | Cd | Cm | Cl/Cd
-20 | -0.3354 | 0.17506 | -0.0722 | -1.9159
-19.5 | -0.3343 | 0.16535 | -0.0769 | -2.0218
-19 | -0.3276 | 0.15723 | -0.0813 | -2.0836
-17 | -1.0493 | 0.0284 | -0.1235 | -36.9472
-16.5 | -1.0689 | 0.02406 | -0.1154 | -44.4264
-16 | -1.0583 | 0.02182 | -0.1098 | -48.5014
-15.5 | -1.043 | 0.01975 | -0.1044 | -52.8101
-15 | -1.022 | 0.01781 | -0.0995 | -57.3835
-14.5 | -0.9897 | 0.01684 | -0.0959 | -58.7708
-14 | -0.9566 | 0.01549 | -0.0925 | -61.756
-13.5 | -0.918 | 0.01456 | -0.0899 | -63.0495
-13 | -0.8749 | 0.0134 | -0.0881 | -65.291
-12.5 | -0.8282 | 0.01262 | -0.0868 | -65.626
-12 | -0.7792 | 0.01195 | -0.0859 | -65.205
-11.5 | -0.7287 | 0.01111 | -0.0854 | -65.5896
-11 | -0.677 | 0.01047 | -0.085 | -64.6609
-10.5 | -0.6246 | 0.00992 | -0.0847 | -62.9637
-10 | -0.5717 | 0.00945 | -0.0844 | -60.4974
-9.5 | -0.5186 | 0.00901 | -0.0842 | -57.5583
-9 | -0.4651 | 0.00855 | -0.0842 | -54.3977
-8.5 | -0.4116 | 0.00814 | -0.084 | -50.5651
-8 | -0.3571 | 0.00738 | -0.0843 | -48.3875
-7.5 | -0.3062 | 0.00706 | -0.0836 | -43.3711
-7 | -0.2538 | 0.00686 | -0.0832 | -36.9971
-6.5 | -0.2013 | 0.00662 | -0.0828 | -30.4079
-6 | -0.1492 | 0.0064 | -0.0824 | -23.3125
-5.5 | -0.096 | 0.0062 | -0.0822 | -15.4839
-5 | -0.0423 | 0.00601 | -0.0821 | -7.0383
-4.5 | 0.0117 | 0.00585 | -0.082 | 2
-4 | 0.0643 | 0.00568 | -0.0817 | 11.3204
-3.5 | 0.1184 | 0.00552 | -0.0818 | 21.4493
-3 | 0.1715 | 0.00541 | -0.0816 | 31.7006
-2.5 | 0.2242 | 0.00533 | -0.0814 | 42.0638
-2 | 0.2753 | 0.00535 | -0.0808 | 51.4579
-1.5 | 0.3257 | 0.00546 | -0.0802 | 59.652
-1 | 0.3749 | 0.00555 | -0.0793 | 67.5495
-0.5 | 0.425 | 0.00564 | -0.0786 | 75.3546
0 | 0.4728 | 0.00574 | -0.0774 | 82.3693
0.5 | 0.5191 | 0.00583 | -0.0759 | 89.0395
1 | 0.5624 | 0.00583 | -0.0738 | 96.4666
1.5 | 0.6022 | 0.00586 | -0.071 | 102.7645
2 | 0.5993 | 0.00453 | -0.0594 | 132.2958
2.5 | 0.6329 | 0.0048 | -0.0552 | 131.8542
3 | 0.6693 | 0.00512 | -0.0518 | 130.7227
3.5 | 0.7067 | 0.00546 | -0.0487 | 129.4322
4 | 0.7428 | 0.00586 | -0.0453 | 126.7577
4.5 | 0.7742 | 0.00638 | -0.0412 | 121.348
5 | 0.8093 | 0.0069 | -0.038 | 117.2899
5.5 | 0.8468 | 0.00738 | -0.0353 | 114.7425
6 | 0.8788 | 0.00803 | -0.0316 | 109.4396
6.5 | 0.9069 | 0.00879 | -0.0274 | 103.1741
7 | 0.9432 | 0.00937 | -0.0247 | 100.6617
7.5 | 0.9787 | 0.01001 | -0.022 | 97.7722
8 | 1.0094 | 0.01084 | -0.0186 | 93.1181
8.5 | 1.0381 | 0.01176 | -0.015 | 88.2738
9 | 1.0578 | 0.01304 | -0.0101 | 81.1196
9.5 | 1.0877 | 0.01405 | -0.007 | 77.4164
10 | 1.1099 | 0.01536 | -0.0028 | 72.2591
10.5 | 1.1396 | 0.01647 | 0 | 69.1925
11 | 1.1711 | 0.0175 | 0.0026 | 66.92
11.5 | 1.2032 | 0.01856 | 0.0048 | 64.8276
12 | 1.2337 | 0.0197 | 0.0071 | 62.6244
12.5 | 1.2663 | 0.0208 | 0.009 | 60.8798
13 | 1.2956 | 0.02209 | 0.0113 | 58.651
13.5 | 1.3254 | 0.02338 | 0.0133 | 56.6895
14 | 1.352 | 0.02486 | 0.0157 | 54.3846
14.5 | 1.3736 | 0.02664 | 0.0185 | 51.5616
15 | 1.3991 | 0.02861 | 0.02 | 48.9025
15.5 | 1.4504 | 0.03113 | 0.0153 | 46.5917
16 | 1.4953 | 0.03417 | 0.011 | 43.7606
16.5 | 1.5374 | 0.03725 | 0.0073 | 41.2725
17 | 1.573 | 0.04062 | 0.0044 | 38.7248
18 | 1.591 | 0.04685 | 0.01 | 33.9594
18.5 | 1.601 | 0.05059 | 0.0113 | 31.6466
19 | 1.6067 | 0.05485 | 0.0124 | 29.2926
19.5 | 1.6083 | 0.05956 | 0.0135 | 27.003
20 | 1.6118 | 0.06423 | 0.0141 | 25.0942

## 101. Re 8M Mach 0.25 (1)
BIGFOIL.COM POLAR EXPORT
NACA67-716 a=0.2
NACA67-716 a=0.2 |  |  |  | Cl Max: | 1.647 | at alpha= | 12 | deg
JavaFoil+Calcfoil stall+Eppler ext transition |  |  |  | L/D Max: | 132.085 | at alpha= | 6 | deg
Re: | 8000000 |  |  | Cd Min: | 0.00578 | at alpha= | 0.5 | deg
Mach: | 0.25 |  |  | Cl=0 at alpha= | -3.8016 | deg
|  |  |  | @ Cl=0.1, Cd= | 0.0073228
|  |  |  | @ Cl=0.4, Cd= | 0.0075459
|  |  |  | @ Cl=0.6, Cd= | 0.0060243
alpha (deg) | Cl | Cd | Cm | Cl/Cd
-15.5 | -0.166 | 0.12428 | -0.018 | -1.334
-15 | -0.227 | 0.11779 | -0.018 | -1.924
-14.5 | -0.275 | 0.10896 | -0.019 | -2.527
-14 | -0.317 | 0.10354 | -0.019 | -3.066
-13.5 | -0.355 | 0.09616 | -0.02 | -3.69
-13 | -0.387 | 0.09163 | -0.021 | -4.224
-12.5 | -0.414 | 0.08536 | -0.021 | -4.849
-12 | -0.435 | 0.07962 | -0.022 | -5.465
-11.5 | -0.45 | 0.07474 | -0.023 | -6.024
-11 | -0.459 | 0.07005 | -0.023 | -6.552
-10.5 | -0.461 | 0.0649 | -0.024 | -7.106
-10 | -0.457 | 0.06058 | -0.025 | -7.537
-9.5 | -0.445 | 0.05645 | -0.026 | -7.891
-9 | -0.428 | 0.05256 | -0.027 | -8.142
-8.5 | -0.405 | 0.04858 | -0.029 | -8.336
-8 | -0.377 | 0.04464 | -0.031 | -8.446
-7.5 | -0.344 | 0.04069 | -0.033 | -8.465
-7 | -0.311 | 0.03394 | -0.038 | -9.162
-6.5 | -0.32 | 0.0078 | -0.055 | -41.029
-6 | -0.266 | 0.00769 | -0.056 | -34.555
-5.5 | -0.208 | 0.00644 | -0.058 | -32.281
-5 | -0.148 | 0.00595 | -0.059 | -24.873
-4.5 | -0.087 | 0.00667 | -0.06 | -13.019
-4 | -0.025 | 0.00666 | -0.061 | -3.711
-3.5 | 0.038 | 0.00741 | -0.062 | 5.16
-3 | 0.102 | 0.00732 | -0.063 | 13.904
-2.5 | 0.166 | 0.00725 | -0.065 | 22.875
-2 | 0.23 | 0.00732 | -0.066 | 31.431
-1.5 | 0.294 | 0.00738 | -0.067 | 39.891
-1 | 0.359 | 0.00749 | -0.068 | 47.923
-0.5 | 0.425 | 0.00758 | -0.069 | 56.037
0 | 0.481 | 0.00769 | -0.071 | 62.515
0.5 | 0.543 | 0.00578 | -0.072 | 93.929
1 | 0.606 | 0.00605 | -0.073 | 100.149
1.5 | 0.668 | 0.00634 | -0.074 | 105.333
2 | 0.73 | 0.00667 | -0.075 | 109.426
2.5 | 0.791 | 0.00698 | -0.077 | 113.38
3 | 0.853 | 0.00729 | -0.078 | 116.943
3.5 | 0.914 | 0.00762 | -0.079 | 119.918
4 | 0.975 | 0.00795 | -0.08 | 122.639
4.5 | 1.036 | 0.00826 | -0.082 | 125.468
5 | 1.096 | 0.00855 | -0.083 | 128.239
5.5 | 1.156 | 0.00885 | -0.084 | 130.653
6 | 1.214 | 0.00919 | -0.085 | 132.085
6.5 | 1.271 | 0.00965 | -0.087 | 131.679
7 | 1.326 | 0.01034 | -0.088 | 128.277
7.5 | 1.379 | 0.01176 | -0.089 | 117.31
8 | 1.43 | 0.01365 | -0.09 | 104.719
8.5 | 1.476 | 0.01448 | -0.091 | 101.906
9 | 1.517 | 0.01515 | -0.092 | 100.133
9.5 | 1.554 | 0.01584 | -0.094 | 98.132
10 | 1.586 | 0.01664 | -0.095 | 95.335
10.5 | 1.612 | 0.01752 | -0.096 | 92.002
11 | 1.631 | 0.01877 | -0.097 | 86.889
11.5 | 1.643 | 0.01999 | -0.098 | 82.181
12 | 1.647 | 0.02139 | -0.099 | 76.987
12.5 | 1.643 | 0.02261 | -0.1 | 72.662
13 | 1.63 | 0.02398 | -0.101 | 67.957
13.5 | 1.608 | 0.02551 | -0.102 | 63.059
14 | 1.575 | 0.02718 | -0.103 | 57.948
14.5 | 1.527 | 0.02904 | -0.104 | 52.574
15 | 1.467 | 0.03103 | -0.105 | 47.279
15.5 | 1.399 | 0.03325 | -0.106 | 42.083
16 | 1.322 | 0.0354 | -0.107 | 37.355
16.5 | 1.236 | 0.03905 | -0.108 | 31.658
17 | 1.144 | 0.04228 | -0.109 | 27.055

## 102. Re 8M Mach 0.25 (2)
BIGFOIL.COM POLAR EXPORT
NACA67-716 a=0.2
NACA67-716 a=0.2 |  |  |  | Cl Max: | 1.5658 | at alpha= | 19 | deg
XFOIL ncrit=9 |  |  |  | L/D Max: | 123.078 | at alpha= | 2.5 | deg
Re: | 8000000 |  |  | Cd Min: | 0.14434 | at alpha= | -17.5 | deg
Mach: | 0.25 |  |  | Cl=0 at alpha= | -4.6964 | deg
|  |  |  | @ Cl=0.1, Cd= | 0.0056746
|  |  |  | @ Cl=0.4, Cd= | 0.0056425
|  |  |  | @ Cl=0.6, Cd= | 0.0050639
alpha (deg) | Cl | Cd | Cm | Cl/Cd
-17.5 | -0.2668 | 0.14434 | -0.0946 | -1.8484
-17 | -0.2566 | 0.13702 | -0.0988 | -1.8727
-16.5 | -0.2622 | 0.12659 | -0.104 | -2.0713
-16 | -0.2534 | 0.11947 | -0.1081 | -2.121
-15.5 | -0.2503 | 0.11148 | -0.1125 | -2.2452
-15 | -0.2653 | 0.10064 | -0.118 | -2.6361
-14.5 | -0.2675 | 0.09263 | -0.1224 | -2.8878
-14 | -0.3195 | 0.07776 | -0.13 | -4.1088
-13.5 | -0.4505 | 0.05589 | -0.1429 | -8.0605
-13 | -0.6143 | 0.04144 | -0.1313 | -14.8238
-12.5 | -0.8316 | 0.01889 | -0.1032 | -44.0233
-12 | -0.8013 | 0.01602 | -0.0989 | -50.0187
-11.5 | -0.759 | 0.0138 | -0.0961 | -55
-11 | -0.7078 | 0.01237 | -0.0945 | -57.2191
-10.5 | -0.6528 | 0.01131 | -0.0934 | -57.7188
-10 | -0.5959 | 0.01048 | -0.0926 | -56.8607
-9.5 | -0.538 | 0.00973 | -0.0921 | -55.2929
-9 | -0.4799 | 0.00917 | -0.0918 | -52.3337
-8.5 | -0.4205 | 0.00863 | -0.0917 | -48.7254
-8 | -0.3599 | 0.00804 | -0.092 | -44.7637
-7.5 | -0.302 | 0.00757 | -0.0919 | -39.8943
-7 | -0.2458 | 0.00695 | -0.0916 | -35.3669
-6.5 | -0.1934 | 0.00675 | -0.0904 | -28.6519
-6 | -0.1422 | 0.00652 | -0.089 | -21.8098
-5.5 | -0.0883 | 0.0063 | -0.0882 | -14.0159
-5 | -0.0334 | 0.00609 | -0.0877 | -5.4844
-4.5 | 0.0216 | 0.00592 | -0.0873 | 3.6486
-4 | 0.0756 | 0.00575 | -0.0867 | 13.1478
-3.5 | 0.1306 | 0.00558 | -0.0864 | 23.405
-3 | 0.1851 | 0.00546 | -0.086 | 33.9011
-2.5 | 0.2387 | 0.00538 | -0.0855 | 44.368
-2 | 0.2902 | 0.00541 | -0.0846 | 53.6414
-1.5 | 0.3406 | 0.0055 | -0.0836 | 61.9273
-1 | 0.39 | 0.00562 | -0.0823 | 69.395
-0.5 | 0.439 | 0.00573 | -0.081 | 76.6143
0 | 0.4859 | 0.00585 | -0.0792 | 83.0598
0.5 | 0.5318 | 0.00594 | -0.0772 | 89.5286
1 | 0.5718 | 0.00598 | -0.074 | 95.6187
1.5 | 0.5994 | 0.00601 | -0.0681 | 99.7338
2 | 0.597 | 0.00506 | -0.0564 | 117.9842
2.5 | 0.6277 | 0.0051 | -0.0514 | 123.0784
3 | 0.6647 | 0.00549 | -0.0478 | 121.0747
3.5 | 0.7033 | 0.00586 | -0.0446 | 120.0171
4 | 0.7421 | 0.0063 | -0.0415 | 117.7937
4.5 | 0.7783 | 0.00677 | -0.038 | 114.9631
5 | 0.812 | 0.00738 | -0.0342 | 110.0271
5.5 | 0.8489 | 0.00796 | -0.031 | 106.6457
6 | 0.8855 | 0.00857 | -0.0279 | 103.3256
6.5 | 0.9169 | 0.00932 | -0.024 | 98.3798
7 | 0.9505 | 0.01006 | -0.0205 | 94.4831
7.5 | 0.9886 | 0.01071 | -0.0179 | 92.3063
8 | 1.0193 | 0.01165 | -0.0141 | 87.4936
8.5 | 1.0467 | 0.01273 | -0.0099 | 82.2231
9 | 1.0659 | 0.01416 | -0.0047 | 75.2754
9.5 | 1.0947 | 0.01534 | -0.0011 | 71.3625
10 | 1.1169 | 0.01681 | 0.0034 | 66.4426
10.5 | 1.146 | 0.01811 | 0.0066 | 63.28
11 | 1.1786 | 0.01927 | 0.0093 | 61.1624
11.5 | 1.2096 | 0.02058 | 0.012 | 58.7755
12 | 1.242 | 0.02187 | 0.0145 | 56.7901
12.5 | 1.2711 | 0.02337 | 0.0172 | 54.3902
13 | 1.3028 | 0.02481 | 0.0194 | 52.5111
13.5 | 1.3303 | 0.02652 | 0.022 | 50.1621
14 | 1.3557 | 0.02839 | 0.0248 | 47.7527
14.5 | 1.3746 | 0.03069 | 0.0279 | 44.7898
15 | 1.3972 | 0.03335 | 0.0297 | 41.8951
15.5 | 1.4432 | 0.03676 | 0.0256 | 39.2601
16 | 1.4853 | 0.04054 | 0.0216 | 36.6379
16.5 | 1.5234 | 0.04453 | 0.0183 | 34.2106
17 | 1.5573 | 0.04873 | 0.0152 | 31.9577
18.5 | 1.5628 | 0.06282 | 0.0212 | 24.8774
19 | 1.5658 | 0.06795 | 0.0219 | 23.0434
19.5 | 1.5599 | 0.07402 | 0.0224 | 21.074
20 | 1.5572 | 0.07986 | 0.0225 | 19.4991

## 103. Re 8M Mach 0.50 (1)
BIGFOIL.COM POLAR EXPORT
NACA67-716 a=0.2
NACA67-716 a=0.2 |  |  |  | Cl Max: | 1.593 | at alpha= | 9 | deg
JavaFoil+Calcfoil stall+Eppler ext transition |  |  |  | L/D Max: | 122.754 | at alpha= | 5.5 | deg
Re: | 8000000 |  |  | Cd Min: | 0.00685 | at alpha= | 1 | deg
Mach: | 0.5 |  |  | Cl=0 at alpha= | -3.8043 | deg
|  |  |  | @ Cl=0.1, Cd= | 0.0076534
|  |  |  | @ Cl=0.4, Cd= | 0.007901
|  |  |  | @ Cl=0.6, Cd= | 0.0077501
alpha (deg) | Cl | Cd | Cm | Cl/Cd
-20 | -0.917 | 0.15884 | -0.018 | -5.775
-19.5 | -0.89 | 0.14641 | -0.019 | -6.078
-19 | -0.862 | 0.14177 | -0.019 | -6.077
-18.5 | -0.832 | 0.13658 | -0.019 | -6.091
-18 | -0.803 | 0.1334 | -0.019 | -6.023
-17.5 | -0.776 | 0.12927 | -0.02 | -6.001
-17 | -0.748 | 0.12319 | -0.02 | -6.071
-16.5 | -0.72 | 0.1194 | -0.021 | -6.03
-16 | -0.692 | 0.12089 | -0.021 | -5.723
-15.5 | -0.664 | 0.11127 | -0.022 | -5.965
-15 | -0.635 | 0.10891 | -0.022 | -5.829
-14.5 | -0.607 | 0.10061 | -0.023 | -6.033
-14 | -0.579 | 0.09192 | -0.023 | -6.299
-13.5 | -0.551 | 0.08595 | -0.024 | -6.411
-13 | -0.523 | 0.08148 | -0.025 | -6.418
-12.5 | -0.495 | 0.07601 | -0.026 | -6.51
-12 | -0.466 | 0.07735 | -0.026 | -6.022
-11.5 | -0.437 | 0.08082 | -0.025 | -5.401
-11 | -0.408 | 0.07209 | -0.026 | -5.665
-10.5 | -0.38 | 0.06655 | -0.027 | -5.714
-10 | -0.352 | 0.06189 | -0.027 | -5.689
-9.5 | -0.324 | 0.05766 | -0.028 | -5.618
-9 | -0.294 | 0.06374 | -0.026 | -4.619
-8.5 | -0.266 | 0.0562 | -0.028 | -4.741
-8 | -0.238 | 0.05227 | -0.029 | -4.559
-7.5 | -0.21 | 0.05025 | -0.03 | -4.177
-7 | -0.181 | 0.04841 | -0.029 | -3.744
-6.5 | -0.238 | 0.04447 | -0.031 | -5.357
-6 | -0.221 | 0.0401 | -0.034 | -5.503
-5.5 | -0.179 | 0.0367 | -0.036 | -4.875
-5 | -0.159 | 0.00787 | -0.065 | -20.149
-4.5 | -0.094 | 0.00773 | -0.066 | -12.191
-4 | -0.027 | 0.00767 | -0.067 | -3.526
-3.5 | 0.042 | 0.00767 | -0.069 | 5.48
-3 | 0.112 | 0.00765 | -0.07 | 14.689
-2.5 | 0.183 | 0.0076 | -0.071 | 24.138
-2 | 0.255 | 0.00765 | -0.073 | 33.329
-1.5 | 0.327 | 0.00778 | -0.074 | 42.05
-1 | 0.399 | 0.0079 | -0.076 | 50.502
-0.5 | 0.473 | 0.00797 | -0.077 | 59.346
0 | 0.535 | 0.00759 | -0.078 | 70.428
0.5 | 0.604 | 0.00776 | -0.08 | 77.852
1 | 0.673 | 0.00685 | -0.081 | 98.257
1.5 | 0.742 | 0.00724 | -0.083 | 102.442
2 | 0.811 | 0.00764 | -0.084 | 106.088
2.5 | 0.879 | 0.00805 | -0.085 | 109.215
3 | 0.947 | 0.00846 | -0.087 | 111.99
3.5 | 1.015 | 0.00888 | -0.088 | 114.246
4 | 1.082 | 0.00931 | -0.089 | 116.195
4.5 | 1.149 | 0.00971 | -0.091 | 118.372
5 | 1.216 | 0.01001 | -0.092 | 121.388
5.5 | 1.281 | 0.01044 | -0.094 | 122.754
6 | 1.343 | 0.01106 | -0.095 | 121.451
6.5 | 1.402 | 0.01162 | -0.096 | 120.632
7 | 1.457 | 0.01377 | -0.098 | 105.825
7.5 | 1.509 | 0.01649 | -0.099 | 91.496
8 | 1.555 | 0.01787 | -0.1 | 87.013
8.5 | 1.585 | 0.01894 | -0.101 | 83.653
9 | 1.593 | 0.0202 | -0.103 | 78.853
9.5 | 1.568 | 0.02191 | -0.104 | 71.566
10 | 1.47 | 0.02513 | -0.105 | 58.489
10.5 | 0.951 | 0.02817 | -0.106 | 33.769
11 | 0.981 | 0.03106 | -0.107 | 31.581
11.5 | 1.011 | 0.03274 | -0.108 | 30.885
12 | 0.94 | 0.06595 | -0.091 | 14.249
12.5 | 1.072 | 0.03565 | -0.111 | 30.078
13 | 1.099 | 0.0398 | -0.111 | 27.626
13.5 | 1.132 | 0.03862 | -0.113 | 29.308
14 | 1.159 | 0.04313 | -0.114 | 26.862

## 104. Re 8M Mach 0.50 (2)
BIGFOIL.COM POLAR EXPORT
NACA67-716 a=0.2
NACA67-716 a=0.2 |  |  |  | Cl Max: | 1.3869 | at alpha= | 15.5 | deg
XFOIL ncrit=9 |  |  |  | L/D Max: | 85.5086 | at alpha= | 3 | deg
Re: | 8000000 |  |  | Cd Min: | 0.16187 | at alpha= | 20 | deg
Mach: | 0.5 |  |  | Cl=0 at alpha= | -5.2898 | deg
|  |  |  | @ Cl=0.1, Cd= | 0.0063483
|  |  |  | @ Cl=0.4, Cd= | 0.0058285
|  |  |  | @ Cl=0.6, Cd= | 0.0079062
alpha (deg) | Cl | Cd | Cm | Cl/Cd
-12.5 | -0.0636 | 0.09173 | -0.1462 | -0.69334
-12 | -0.0569 | 0.0847 | -0.1499 | -0.67178
-11.5 | -0.063 | 0.07635 | -0.1541 | -0.82515
-11 | -0.0701 | 0.06841 | -0.1582 | -1.0247
-10.5 | -0.0854 | 0.05988 | -0.1634 | -1.4262
-10 | -0.1205 | 0.0513 | -0.1674 | -2.3489
-9.5 | -0.1676 | 0.04456 | -0.1636 | -3.7612
-9 | -0.2129 | 0.03955 | -0.1538 | -5.3831
-8.5 | -0.2418 | 0.03461 | -0.1436 | -6.9864
-8 | -0.2895 | 0.02616 | -0.1315 | -11.0665
-7.5 | -0.3528 | 0.01012 | -0.1214 | -34.8617
-7 | -0.2456 | 0.00847 | -0.1247 | -28.9965
-6.5 | -0.1656 | 0.00777 | -0.1243 | -21.3127
-6 | -0.0948 | 0.00728 | -0.1229 | -13.022
-5.5 | -0.0272 | 0.00696 | -0.1214 | -3.908
-5 | 0.0375 | 0.0066 | -0.1198 | 5.6818
-4.5 | 0.0996 | 0.00635 | -0.118 | 15.685
-4 | 0.1602 | 0.0061 | -0.1163 | 26.2623
-3.5 | 0.2176 | 0.00583 | -0.1141 | 37.3242
-3 | 0.2723 | 0.00565 | -0.1116 | 48.1947
-2.5 | 0.3201 | 0.00564 | -0.1077 | 56.7553
-2 | 0.3653 | 0.00573 | -0.1035 | 63.7522
-1.5 | 0.4111 | 0.00586 | -0.0995 | 70.1536
-1 | 0.4533 | 0.00603 | -0.0948 | 75.1741
-0.5 | 0.4851 | 0.00623 | -0.088 | 77.8652
0 | 0.4832 | 0.00646 | -0.074 | 74.7988
0.5 | 0.5079 | 0.00684 | -0.0661 | 74.2544
1 | 0.5353 | 0.00731 | -0.0589 | 73.2285
1.5 | 0.5721 | 0.00766 | -0.0538 | 74.6867
2 | 0.6095 | 0.00799 | -0.0489 | 76.2829
2.5 | 0.6428 | 0.00841 | -0.0433 | 76.4328
3 | 0.6473 | 0.00757 | -0.0321 | 85.5086
3.5 | 0.6916 | 0.00812 | -0.0287 | 85.1724
4 | 0.7354 | 0.0087 | -0.0253 | 84.5287
4.5 | 0.7819 | 0.00929 | -0.0223 | 84.1658
5 | 0.8259 | 0.00995 | -0.0189 | 83.005
5.5 | 0.8672 | 0.01074 | -0.0152 | 80.7449
6 | 0.9096 | 0.01158 | -0.0116 | 78.5492
6.5 | 0.9555 | 0.01235 | -0.0086 | 77.3684
7 | 0.9931 | 0.01341 | -0.0044 | 74.0567
7.5 | 1.0356 | 0.01434 | -0.0008 | 72.2176
8 | 1.0706 | 0.01561 | 0.0037 | 68.5842
8.5 | 1.0953 | 0.01733 | 0.0095 | 63.2025
9.5 | 1.1345 | 0.02157 | 0.0215 | 52.5962
10 | 1.1477 | 0.02428 | 0.0276 | 47.2694
10.5 | 1.1717 | 0.02672 | 0.0323 | 43.851
11 | 1.2042 | 0.02889 | 0.0359 | 41.6822
11.5 | 1.2352 | 0.03129 | 0.0395 | 39.4759
12 | 1.2648 | 0.03392 | 0.0429 | 37.2877
12.5 | 1.2932 | 0.03682 | 0.0461 | 35.1222
13 | 1.3204 | 0.03989 | 0.0493 | 33.101
13.5 | 1.3449 | 0.04341 | 0.0521 | 30.9813
14 | 1.3583 | 0.04778 | 0.0551 | 28.4282
15 | 1.3834 | 0.05752 | 0.0594 | 24.0508
15.5 | 1.3869 | 0.0635 | 0.0608 | 21.8409
16 | 1.3816 | 0.07041 | 0.0617 | 19.6222
16.5 | 1.371 | 0.07917 | 0.0599 | 17.3172
17 | 1.347 | 0.09035 | 0.0552 | 14.9087
17.5 | 1.3227 | 0.10208 | 0.0495 | 12.9575
18 | 1.2905 | 0.11495 | 0.0424 | 11.2266
18.5 | 1.2638 | 0.1281 | 0.034 | 9.8657
19 | 1.229 | 0.138 | 0.0319 | 8.9058
19.5 | 1.2011 | 0.14994 | 0.0253 | 8.0105
20 | 1.1773 | 0.16187 | 0.0182 | 7.2731

## 105. Re 10M Mach 0.00 (1)
BIGFOIL.COM POLAR EXPORT
NACA67-716 a=0.2
NACA67-716 a=0.2 |  |  |  | Cl Max: | 1.693 | at alpha= | 13.5 | deg
JavaFoil+Calcfoil stall+Eppler ext transition |  |  |  | L/D Max: | 137.204 | at alpha= | 6 | deg
Re: | 10000000 |  |  | Cd Min: | 0.00587 | at alpha= | 1 | deg
Mach: | 0 |  |  | Cl=0 at alpha= | -3.8033 | deg
|  |  |  | @ Cl=0.1, Cd= | 0.0070705
|  |  |  | @ Cl=0.4, Cd= | 0.007236
|  |  |  | @ Cl=0.6, Cd= | 0.005924
alpha (deg) | Cl | Cd | Cm | Cl/Cd
-18.5 | -0.459 | 0.14605 | -0.015 | -3.146
-18 | -0.474 | 0.13821 | -0.016 | -3.428
-17.5 | -0.487 | 0.13293 | -0.016 | -3.667
-17 | -0.501 | 0.12502 | -0.017 | -4.008
-16.5 | -0.514 | 0.11992 | -0.017 | -4.284
-16 | -0.526 | 0.11355 | -0.018 | -4.628
-15.5 | -0.536 | 0.10935 | -0.018 | -4.901
-15 | -0.545 | 0.10207 | -0.019 | -5.344
-14.5 | -0.553 | 0.09688 | -0.019 | -5.708
-14 | -0.559 | 0.09178 | -0.02 | -6.086
-13.5 | -0.562 | 0.08674 | -0.021 | -6.475
-13 | -0.562 | 0.08339 | -0.021 | -6.736
-12.5 | -0.56 | 0.07767 | -0.022 | -7.205
-12 | -0.554 | 0.07375 | -0.023 | -7.507
-11.5 | -0.545 | 0.06877 | -0.024 | -7.923
-11 | -0.533 | 0.06408 | -0.025 | -8.311
-10.5 | -0.516 | 0.06061 | -0.025 | -8.514
-10 | -0.497 | 0.05586 | -0.027 | -8.892
-9.5 | -0.474 | 0.05166 | -0.028 | -9.171
-9 | -0.447 | 0.04825 | -0.029 | -9.256
-8.5 | -0.42 | 0.04137 | -0.033 | -10.153
-8 | -0.461 | 0.00793 | -0.05 | -58.169
-7.5 | -0.416 | 0.00781 | -0.051 | -53.286
-7 | -0.367 | 0.0067 | -0.052 | -54.779
-6.5 | -0.316 | 0.00781 | -0.054 | -40.452
-6 | -0.261 | 0.00734 | -0.055 | -35.562
-5.5 | -0.203 | 0.00735 | -0.056 | -27.653
-5 | -0.144 | 0.00726 | -0.057 | -19.906
-4.5 | -0.085 | 0.00672 | -0.058 | -12.597
-4 | -0.024 | 0.00715 | -0.059 | -3.363
-3.5 | 0.037 | 0.00706 | -0.06 | 5.256
-3 | 0.099 | 0.00707 | -0.061 | 13.953
-2.5 | 0.161 | 0.0071 | -0.063 | 22.62
-2 | 0.223 | 0.00712 | -0.064 | 31.322
-1.5 | 0.285 | 0.00721 | -0.065 | 39.554
-1 | 0.348 | 0.00717 | -0.066 | 48.5
-0.5 | 0.411 | 0.00725 | -0.067 | 56.663
0 | 0.466 | 0.00742 | -0.068 | 62.901
0.5 | 0.527 | 0.00732 | -0.07 | 72.056
1 | 0.588 | 0.00587 | -0.071 | 100.057
1.5 | 0.648 | 0.00614 | -0.072 | 105.457
2 | 0.708 | 0.0064 | -0.073 | 110.724
2.5 | 0.768 | 0.00668 | -0.074 | 114.98
3 | 0.828 | 0.00695 | -0.076 | 119.108
3.5 | 0.887 | 0.0072 | -0.077 | 123.196
4 | 0.947 | 0.00745 | -0.078 | 126.993
4.5 | 1.006 | 0.0077 | -0.079 | 130.514
5 | 1.064 | 0.00797 | -0.08 | 133.533
5.5 | 1.123 | 0.00826 | -0.082 | 135.863
6 | 1.179 | 0.0086 | -0.083 | 137.204
6.5 | 1.235 | 0.00912 | -0.084 | 135.361
7 | 1.289 | 0.0101 | -0.085 | 127.623
7.5 | 1.342 | 0.01087 | -0.086 | 123.47
8 | 1.392 | 0.01244 | -0.087 | 111.935
8.5 | 1.44 | 0.01312 | -0.089 | 109.735
9 | 1.483 | 0.01371 | -0.09 | 108.212
9.5 | 1.524 | 0.0142 | -0.091 | 107.311
10 | 1.561 | 0.01485 | -0.092 | 105.107
10.5 | 1.594 | 0.01558 | -0.093 | 102.304
11 | 1.622 | 0.01636 | -0.094 | 99.147
11.5 | 1.646 | 0.01744 | -0.095 | 94.387
12 | 1.665 | 0.01833 | -0.096 | 90.819
12.5 | 1.679 | 0.01946 | -0.098 | 86.287
13 | 1.689 | 0.02047 | -0.099 | 82.483
13.5 | 1.693 | 0.02156 | -0.1 | 78.497
14 | 1.69 | 0.02278 | -0.101 | 74.175
14.5 | 1.678 | 0.02408 | -0.102 | 69.705
15 | 1.661 | 0.0252 | -0.103 | 65.921
15.5 | 1.639 | 0.02676 | -0.104 | 61.227
16 | 1.612 | 0.02813 | -0.105 | 57.296
16.5 | 1.58 | 0.02996 | -0.105 | 52.72
17 | 1.545 | 0.03152 | -0.106 | 49.023
17.5 | 1.507 | 0.03379 | -0.107 | 44.585
18 | 1.462 | 0.03586 | -0.108 | 40.787
18.5 | 1.411 | 0.03813 | -0.109 | 37.016

## 106. Re 10M Mach 0.00 (2)
BIGFOIL.COM POLAR EXPORT
NACA67-716 a=0.2
NACA67-716 a=0.2 |  |  |  | Cl Max: | 1.6539 | at alpha= | 20 | deg
XFOIL ncrit=9 |  |  |  | L/D Max: | 135.833 | at alpha= | 2.5 | deg
Re: | 10000000 |  |  | Cd Min: | 0.05864 | at alpha= | 20 | deg
Mach: | 0 |  |  | Cl=0 at alpha= | -4.5437 | deg
|  |  |  | @ Cl=0.1, Cd= | 0.0053567
|  |  |  | @ Cl=0.4, Cd= | 0.0055642
|  |  |  | @ Cl=0.6, Cd= | 0.0058
alpha (deg) | Cl | Cd | Cm | Cl/Cd
-18.5 | -1.1155 | 0.03091 | -0.1282 | -36.0886
-18 | -1.1387 | 0.02662 | -0.1211 | -42.7761
-17.5 | -1.1315 | 0.02445 | -0.1161 | -46.2781
-17 | -1.1215 | 0.02241 | -0.1108 | -50.0446
-16.5 | -1.1101 | 0.02029 | -0.1054 | -54.7117
-16 | -1.0881 | 0.01882 | -0.101 | -57.8162
-15.5 | -1.0629 | 0.01742 | -0.0969 | -61.0161
-15 | -1.0346 | 0.01597 | -0.0932 | -64.784
-14.5 | -0.9991 | 0.0152 | -0.0902 | -65.7303
-14 | -0.9622 | 0.01412 | -0.0876 | -68.1445
-13.5 | -0.9214 | 0.01337 | -0.0855 | -68.9155
-13 | -0.8766 | 0.01239 | -0.0843 | -70.7506
-12.5 | -0.8293 | 0.01175 | -0.0833 | -70.5787
-12 | -0.7803 | 0.01118 | -0.0827 | -69.7943
-11.5 | -0.7301 | 0.0104 | -0.0823 | -70.2019
-11 | -0.6789 | 0.00981 | -0.082 | -69.2049
-10.5 | -0.6272 | 0.00935 | -0.0818 | -67.0802
-10 | -0.5752 | 0.00892 | -0.0816 | -64.4843
-9.5 | -0.5226 | 0.00853 | -0.0815 | -61.2661
-9 | -0.4696 | 0.00815 | -0.0815 | -57.6196
-8.5 | -0.4163 | 0.00776 | -0.0814 | -53.6469
-8 | -0.3637 | 0.00732 | -0.0813 | -49.6858
-7.5 | -0.3135 | 0.00675 | -0.0807 | -46.4444
-7 | -0.2612 | 0.00652 | -0.0805 | -40.0613
-6.5 | -0.2083 | 0.00635 | -0.0803 | -32.8031
-6 | -0.1554 | 0.00611 | -0.0802 | -25.4337
-5.5 | -0.1024 | 0.0059 | -0.0801 | -17.3559
-5 | -0.0491 | 0.00574 | -0.08 | -8.554
-4.5 | 0.0047 | 0.0056 | -0.08 | 0.83929
-4 | 0.0587 | 0.00545 | -0.0801 | 10.7706
-3.5 | 0.1118 | 0.00533 | -0.08 | 20.9756
-3 | 0.1647 | 0.00526 | -0.0799 | 31.3118
-2.5 | 0.2158 | 0.00527 | -0.0794 | 40.9488
-2 | 0.2662 | 0.00533 | -0.0788 | 49.9437
-1.5 | 0.3163 | 0.00542 | -0.0782 | 58.3579
-1 | 0.3663 | 0.00551 | -0.0775 | 66.4791
-0.5 | 0.416 | 0.00559 | -0.0768 | 74.4186
0 | 0.4651 | 0.00568 | -0.076 | 81.8838
0.5 | 0.5128 | 0.00575 | -0.0749 | 89.1826
1 | 0.5565 | 0.0058 | -0.0729 | 95.9483
1.5 | 0.6004 | 0.0058 | -0.071 | 103.5172
2 | 0.6167 | 0.00493 | -0.0635 | 125.0913
2.5 | 0.6357 | 0.00468 | -0.0564 | 135.8333
3 | 0.6719 | 0.00498 | -0.0529 | 134.9197
3.5 | 0.7069 | 0.00532 | -0.0493 | 132.8759
4 | 0.7432 | 0.00572 | -0.0461 | 129.9301
4.5 | 0.7734 | 0.00624 | -0.0418 | 123.9423
5 | 0.8105 | 0.00668 | -0.039 | 121.3323
5.5 | 0.8465 | 0.00717 | -0.036 | 118.0614
6 | 0.8785 | 0.00781 | -0.0324 | 112.484
6.5 | 0.9071 | 0.00858 | -0.0283 | 105.7226
7 | 0.9462 | 0.00907 | -0.0263 | 104.3219
7.5 | 0.9782 | 0.00977 | -0.023 | 100.1228
8 | 1.0067 | 0.01063 | -0.0193 | 94.7037
8.5 | 1.0345 | 0.01158 | -0.0156 | 89.3351
9 | 1.0589 | 0.01269 | -0.0114 | 83.4437
9.5 | 1.0883 | 0.01365 | -0.0083 | 79.7289
10.5 | 1.1473 | 0.01571 | -0.0024 | 73.0299
11 | 1.1797 | 0.01668 | -0.0001 | 70.7254
11.5 | 1.213 | 0.01762 | 0.0019 | 68.8422
12 | 1.2469 | 0.01856 | 0.0037 | 67.1821
12.5 | 1.2767 | 0.01973 | 0.006 | 64.7086
13 | 1.3095 | 0.02077 | 0.0078 | 63.0477
13.5 | 1.3374 | 0.0221 | 0.0101 | 60.5158
14 | 1.3629 | 0.02359 | 0.0125 | 57.7745
14.5 | 1.3898 | 0.02503 | 0.0146 | 55.5254
15 | 1.4085 | 0.02695 | 0.0176 | 52.2635
15.5 | 1.4348 | 0.02874 | 0.0191 | 49.9235
16 | 1.4836 | 0.03146 | 0.0142 | 47.1583
16.5 | 1.5314 | 0.03418 | 0.0097 | 44.804
17 | 1.5746 | 0.03709 | 0.0057 | 42.4535
17.5 | 1.6101 | 0.04058 | 0.0024 | 39.6772
18.5 | 1.6302 | 0.0468 | 0.0071 | 34.8333
19 | 1.6406 | 0.05042 | 0.0083 | 32.5387
19.5 | 1.648 | 0.05442 | 0.0094 | 30.283
20 | 1.6539 | 0.05864 | 0.0101 | 28.2043

## 107. Re 10M Mach 0.10 (1)
BIGFOIL.COM POLAR EXPORT
NACA67-716 a=0.2
NACA67-716 a=0.2 |  |  |  | Cl Max: | 1.685 | at alpha= | 13.5 | deg
JavaFoil+Calcfoil stall+Eppler ext transition |  |  |  | L/D Max: | 136.652 | at alpha= | 6 | deg
Re: | 10000000 |  |  | Cd Min: | 0.00591 | at alpha= | 1 | deg
Mach: | 0.1 |  |  | Cl=0 at alpha= | -3.8033 | deg
|  |  |  | @ Cl=0.1, Cd= | 0.0070802
|  |  |  | @ Cl=0.4, Cd= | 0.0072937
|  |  |  | @ Cl=0.6, Cd= | 0.0059543
alpha (deg) | Cl | Cd | Cm | Cl/Cd
-17.5 | -0.443 | 0.13473 | -0.016 | -3.288
-17 | -0.459 | 0.12791 | -0.017 | -3.59
-16.5 | -0.475 | 0.1209 | -0.017 | -3.927
-16 | -0.489 | 0.11578 | -0.018 | -4.228
-15.5 | -0.503 | 0.11033 | -0.018 | -4.558
-15 | -0.515 | 0.10352 | -0.019 | -4.978
-14.5 | -0.526 | 0.09803 | -0.019 | -5.367
-14 | -0.535 | 0.09295 | -0.02 | -5.753
-13.5 | -0.541 | 0.08911 | -0.02 | -6.067
-13 | -0.544 | 0.08272 | -0.021 | -6.58
-12.5 | -0.545 | 0.0783 | -0.022 | -6.957
-12 | -0.541 | 0.07435 | -0.022 | -7.282
-11.5 | -0.535 | 0.06927 | -0.023 | -7.725
-11 | -0.525 | 0.06474 | -0.024 | -8.105
-10.5 | -0.51 | 0.06128 | -0.025 | -8.325
-10 | -0.492 | 0.05649 | -0.027 | -8.718
-9.5 | -0.471 | 0.05254 | -0.028 | -8.955
-9 | -0.444 | 0.04899 | -0.029 | -9.072
-8.5 | -0.418 | 0.0429 | -0.032 | -9.736
-8 | -0.461 | 0.00803 | -0.05 | -57.382
-7.5 | -0.416 | 0.00786 | -0.051 | -52.997
-7 | -0.368 | 0.00675 | -0.052 | -54.545
-6.5 | -0.316 | 0.00658 | -0.054 | -48.034
-6 | -0.262 | 0.00744 | -0.055 | -35.212
-5.5 | -0.204 | 0.00735 | -0.056 | -27.766
-5 | -0.145 | 0.00727 | -0.057 | -19.941
-4.5 | -0.085 | 0.00681 | -0.058 | -12.476
-4 | -0.024 | 0.00714 | -0.059 | -3.382
-3.5 | 0.037 | 0.00709 | -0.061 | 5.258
-3 | 0.099 | 0.00708 | -0.062 | 14.012
-2.5 | 0.161 | 0.00709 | -0.063 | 22.76
-2 | 0.224 | 0.00719 | -0.064 | 31.139
-1.5 | 0.287 | 0.0072 | -0.065 | 39.788
-1 | 0.349 | 0.00723 | -0.066 | 48.298
-0.5 | 0.413 | 0.00731 | -0.068 | 56.533
0 | 0.469 | 0.00747 | -0.069 | 62.735
0.5 | 0.53 | 0.00732 | -0.07 | 72.357
1 | 0.59 | 0.00591 | -0.071 | 99.894
1.5 | 0.651 | 0.00618 | -0.072 | 105.353
2 | 0.712 | 0.00643 | -0.074 | 110.594
2.5 | 0.772 | 0.0067 | -0.075 | 115.193
3 | 0.832 | 0.00697 | -0.076 | 119.284
3.5 | 0.892 | 0.00723 | -0.077 | 123.341
4 | 0.951 | 0.00752 | -0.078 | 126.514
4.5 | 1.01 | 0.00776 | -0.08 | 130.191
5 | 1.069 | 0.00801 | -0.081 | 133.517
5.5 | 1.128 | 0.00831 | -0.082 | 135.8
6 | 1.185 | 0.00867 | -0.083 | 136.652
6.5 | 1.24 | 0.0092 | -0.084 | 134.821
7 | 1.294 | 0.01029 | -0.086 | 125.822
7.5 | 1.348 | 0.01097 | -0.087 | 122.875
8 | 1.398 | 0.01256 | -0.088 | 111.306
8.5 | 1.446 | 0.01328 | -0.089 | 108.882
9 | 1.489 | 0.01384 | -0.09 | 107.611
9.5 | 1.529 | 0.01436 | -0.091 | 106.5
10 | 1.565 | 0.015 | -0.092 | 104.321
10.5 | 1.597 | 0.01575 | -0.094 | 101.413
11 | 1.625 | 0.01661 | -0.095 | 97.815
11.5 | 1.647 | 0.01772 | -0.096 | 92.929
12 | 1.664 | 0.01868 | -0.097 | 89.103
12.5 | 1.676 | 0.01978 | -0.098 | 84.76
13 | 1.683 | 0.02079 | -0.099 | 80.961
13.5 | 1.685 | 0.02201 | -0.1 | 76.524
14 | 1.678 | 0.02322 | -0.101 | 72.279
14.5 | 1.663 | 0.02454 | -0.102 | 67.748
15 | 1.641 | 0.02597 | -0.103 | 63.187
15.5 | 1.614 | 0.02741 | -0.104 | 58.875
16 | 1.581 | 0.02891 | -0.105 | 54.699
16.5 | 1.545 | 0.03061 | -0.106 | 50.463
17 | 1.504 | 0.03262 | -0.107 | 46.113
17.5 | 1.46 | 0.03484 | -0.108 | 41.905
18 | 1.41 | 0.03701 | -0.109 | 38.1
18.5 | 1.352 | 0.03968 | -0.109 | 34.08

## 108. Re 10M Mach 0.10 (2)
BIGFOIL.COM POLAR EXPORT
NACA67-716 a=0.2
NACA67-716 a=0.2 |  |  |  | Cl Max: | 1.6472 | at alpha= | 20 | deg
XFOIL ncrit=9 |  |  |  | L/D Max: | 134.101 | at alpha= | 2.5 | deg
Re: | 10000000 |  |  | Cd Min: | 0.06116 | at alpha= | 20 | deg
Mach: | 0.1 |  |  | Cl=0 at alpha= | -4.5586 | deg
|  |  |  | @ Cl=0.1, Cd= | 0.0053637
|  |  |  | @ Cl=0.4, Cd= | 0.0055764
|  |  |  | @ Cl=0.6, Cd= | 0.00582
alpha (deg) | Cl | Cd | Cm | Cl/Cd
-17 | -1.068 | 0.02707 | -0.1217 | -39.4533
-16.5 | -1.0805 | 0.02337 | -0.114 | -46.2345
-16 | -1.0716 | 0.02108 | -0.1081 | -50.8349
-15.5 | -1.0549 | 0.01917 | -0.1027 | -55.0287
-15 | -1.0345 | 0.01721 | -0.0976 | -60.1104
-14.5 | -1.0019 | 0.01627 | -0.094 | -61.5796
-14 | -0.9682 | 0.01495 | -0.0906 | -64.7625
-13.5 | -0.9279 | 0.01404 | -0.0882 | -66.0897
-13 | -0.8837 | 0.01289 | -0.0866 | -68.557
-12.5 | -0.836 | 0.01215 | -0.0855 | -68.8066
-12 | -0.7867 | 0.01151 | -0.0847 | -68.3493
-11.5 | -0.736 | 0.01066 | -0.0841 | -69.0432
-11 | -0.6842 | 0.01003 | -0.0837 | -68.2154
-10.5 | -0.6318 | 0.00952 | -0.0834 | -66.3655
-10 | -0.5789 | 0.00905 | -0.0831 | -63.9669
-9.5 | -0.5256 | 0.00861 | -0.083 | -61.0453
-9 | -0.4719 | 0.00824 | -0.0829 | -57.2694
-8.5 | -0.418 | 0.00785 | -0.0828 | -53.2484
-8 | -0.3645 | 0.00739 | -0.0826 | -49.3234
-7.5 | -0.3134 | 0.00682 | -0.0821 | -45.9531
-7 | -0.2612 | 0.00655 | -0.0817 | -39.8779
-6.5 | -0.2079 | 0.00636 | -0.0815 | -32.6887
-6 | -0.1546 | 0.00613 | -0.0813 | -25.2202
-5.5 | -0.1013 | 0.00592 | -0.0811 | -17.1115
-5 | -0.0478 | 0.00575 | -0.0809 | -8.313
-4 | 0.0605 | 0.00546 | -0.081 | 11.0806
-3.5 | 0.1138 | 0.00533 | -0.0808 | 21.3508
-3 | 0.1669 | 0.00527 | -0.0807 | 31.6698
-2.5 | 0.2182 | 0.00528 | -0.0801 | 41.3258
-2 | 0.2687 | 0.00534 | -0.0795 | 50.3184
-1.5 | 0.3188 | 0.00543 | -0.0788 | 58.7109
-1 | 0.3689 | 0.00552 | -0.078 | 66.8297
-0.5 | 0.4185 | 0.00561 | -0.0772 | 74.5989
0 | 0.4677 | 0.00569 | -0.0764 | 82.1968
0.5 | 0.5152 | 0.00577 | -0.0751 | 89.2894
1 | 0.5587 | 0.00582 | -0.0731 | 95.9966
1.5 | 0.6021 | 0.00582 | -0.071 | 103.4536
2 | 0.6213 | 0.00523 | -0.0639 | 118.7954
2.5 | 0.6343 | 0.00473 | -0.0555 | 134.1015
3 | 0.6707 | 0.00504 | -0.0521 | 133.0754
3.5 | 0.7065 | 0.00538 | -0.0486 | 131.3197
4 | 0.7434 | 0.00578 | -0.0455 | 128.6159
4.5 | 0.7732 | 0.00632 | -0.0411 | 122.3418
5 | 0.811 | 0.00676 | -0.0383 | 119.9704
5.5 | 0.8471 | 0.00726 | -0.0353 | 116.6804
6 | 0.88 | 0.0079 | -0.0318 | 111.3924
6.5 | 0.9087 | 0.00867 | -0.0277 | 104.8097
7 | 0.9475 | 0.00919 | -0.0255 | 103.1012
7.5 | 0.9802 | 0.00988 | -0.0223 | 99.2105
8 | 1.0071 | 0.01081 | -0.0182 | 93.1637
9 | 1.06 | 0.01289 | -0.0104 | 82.2343
9.5 | 1.0903 | 0.01385 | -0.0073 | 78.722
10.5 | 1.1492 | 0.01596 | -0.0013 | 72.005
11 | 1.1808 | 0.017 | 0.0012 | 69.4588
11.5 | 1.2151 | 0.01792 | 0.0032 | 67.8069
12 | 1.2472 | 0.01898 | 0.0053 | 65.7113
12.5 | 1.2791 | 0.02009 | 0.0074 | 63.6685
13 | 1.3092 | 0.02132 | 0.0096 | 61.4071
13.5 | 1.3399 | 0.02255 | 0.0116 | 59.4191
14 | 1.3641 | 0.02416 | 0.0142 | 56.4611
14.5 | 1.3893 | 0.02576 | 0.0166 | 53.9325
15 | 1.4097 | 0.02764 | 0.0194 | 51.0022
15.5 | 1.435 | 0.02962 | 0.021 | 48.447
16 | 1.4824 | 0.03259 | 0.0162 | 45.4863
16.5 | 1.5299 | 0.0354 | 0.0117 | 43.2175
17 | 1.5744 | 0.03831 | 0.0077 | 41.0963
17.5 | 1.6076 | 0.0421 | 0.0046 | 38.1853
18.5 | 1.6248 | 0.04885 | 0.0093 | 33.261
19 | 1.6354 | 0.05258 | 0.0104 | 31.1031
19.5 | 1.6421 | 0.05673 | 0.0114 | 28.9459
20 | 1.6472 | 0.06116 | 0.0121 | 26.9326

## 109. Re 10M Mach 0.25 (1)
BIGFOIL.COM POLAR EXPORT
NACA67-716 a=0.2
NACA67-716 a=0.2 |  |  |  | Cl Max: | 1.648 | at alpha= | 12 | deg
JavaFoil+Calcfoil stall+Eppler ext transition |  |  |  | L/D Max: | 134.543 | at alpha= | 6 | deg
Re: | 10000000 |  |  | Cd Min: | 0.00606 | at alpha= | 1 | deg
Mach: | 0.25 |  |  | Cl=0 at alpha= | -3.8016 | deg
|  |  |  | @ Cl=0.1, Cd= | 0.0072409
|  |  |  | @ Cl=0.4, Cd= | 0.0074097
|  |  |  | @ Cl=0.6, Cd= | 0.0062264
alpha (deg) | Cl | Cd | Cm | Cl/Cd
-15.5 | -0.166 | 0.12103 | -0.018 | -1.37
-15 | -0.227 | 0.11572 | -0.018 | -1.959
-14.5 | -0.275 | 0.10859 | -0.019 | -2.535
-14 | -0.318 | 0.10354 | -0.019 | -3.067
-13.5 | -0.355 | 0.09539 | -0.02 | -3.721
-13 | -0.387 | 0.08977 | -0.021 | -4.312
-12.5 | -0.414 | 0.08432 | -0.021 | -4.91
-12 | -0.435 | 0.07961 | -0.022 | -5.467
-11.5 | -0.45 | 0.0743 | -0.023 | -6.062
-11 | -0.459 | 0.06939 | -0.023 | -6.614
-10.5 | -0.461 | 0.06425 | -0.025 | -7.182
-10 | -0.457 | 0.05997 | -0.026 | -7.617
-9.5 | -0.446 | 0.05591 | -0.027 | -7.971
-9 | -0.428 | 0.05192 | -0.028 | -8.25
-8.5 | -0.405 | 0.04793 | -0.029 | -8.459
-8 | -0.378 | 0.04371 | -0.032 | -8.645
-7.5 | -0.346 | 0.03955 | -0.034 | -8.742
-7 | -0.371 | 0.00794 | -0.054 | -46.656
-6.5 | -0.32 | 0.00772 | -0.055 | -41.496
-6 | -0.266 | 0.00666 | -0.056 | -39.954
-5.5 | -0.208 | 0.00686 | -0.058 | -30.304
-5 | -0.148 | 0.00701 | -0.059 | -21.175
-4.5 | -0.087 | 0.00732 | -0.06 | -11.891
-4 | -0.025 | 0.00736 | -0.061 | -3.364
-3.5 | 0.038 | 0.00727 | -0.062 | 5.257
-3 | 0.102 | 0.00724 | -0.063 | 14.055
-2.5 | 0.166 | 0.00725 | -0.065 | 22.872
-2 | 0.23 | 0.00727 | -0.066 | 31.653
-1.5 | 0.294 | 0.00735 | -0.067 | 40.033
-1 | 0.359 | 0.00736 | -0.068 | 48.753
-0.5 | 0.425 | 0.00744 | -0.069 | 57.057
0 | 0.481 | 0.00762 | -0.071 | 63.084
0.5 | 0.544 | 0.00778 | -0.072 | 69.907
1 | 0.606 | 0.00606 | -0.073 | 99.96
1.5 | 0.668 | 0.00634 | -0.074 | 105.411
2 | 0.73 | 0.00664 | -0.076 | 109.953
2.5 | 0.792 | 0.00692 | -0.077 | 114.398
3 | 0.853 | 0.00722 | -0.078 | 118.26
3.5 | 0.915 | 0.00749 | -0.079 | 122.157
4 | 0.976 | 0.00776 | -0.08 | 125.674
4.5 | 1.036 | 0.00805 | -0.082 | 128.783
5 | 1.097 | 0.00832 | -0.083 | 131.889
5.5 | 1.157 | 0.00866 | -0.084 | 133.631
6 | 1.215 | 0.00903 | -0.085 | 134.543
6.5 | 1.271 | 0.00974 | -0.087 | 130.53
7 | 1.326 | 0.01082 | -0.088 | 122.562
7.5 | 1.38 | 0.01156 | -0.089 | 119.432
8 | 1.431 | 0.0134 | -0.09 | 106.745
8.5 | 1.477 | 0.01406 | -0.091 | 105.074
9 | 1.519 | 0.01462 | -0.093 | 103.847
9.5 | 1.556 | 0.01526 | -0.094 | 101.96
10 | 1.587 | 0.01601 | -0.095 | 99.156
10.5 | 1.613 | 0.017 | -0.096 | 94.886
11 | 1.632 | 0.01809 | -0.097 | 90.23
11.5 | 1.644 | 0.01951 | -0.098 | 84.243
12 | 1.648 | 0.02056 | -0.099 | 80.167
12.5 | 1.644 | 0.02177 | -0.1 | 75.548
13 | 1.632 | 0.02307 | -0.102 | 70.724
13.5 | 1.61 | 0.02446 | -0.103 | 65.82
14 | 1.577 | 0.02612 | -0.104 | 60.371
14.5 | 1.528 | 0.02779 | -0.105 | 54.989
15 | 1.469 | 0.02981 | -0.105 | 49.284
15.5 | 1.401 | 0.03207 | -0.106 | 43.677
16 | 1.324 | 0.03399 | -0.107 | 38.952
16.5 | 1.238 | 0.03732 | -0.108 | 33.17
17 | 1.146 | 0.04019 | -0.109 | 28.507

## 110. Re 10M Mach 0.25 (2)
BIGFOIL.COM POLAR EXPORT
NACA67-716 a=0.2
NACA67-716 a=0.2 |  |  |  | Cl Max: | 1.6008 | at alpha= | 19 | deg
XFOIL ncrit=9 |  |  |  | L/D Max: | 125.01 | at alpha= | 2.5 | deg
Re: | 10000000 |  |  | Cd Min: | 0.1483 | at alpha= | -18 | deg
Mach: | 0.25 |  |  | Cl=0 at alpha= | -4.6388 | deg
|  |  |  | @ Cl=0.1, Cd= | 0.0054511
|  |  |  | @ Cl=0.4, Cd= | 0.0056243
|  |  |  | @ Cl=0.6, Cd= | 0.00594
alpha (deg) | Cl | Cd | Cm | Cl/Cd
-18 | -0.2887 | 0.1483 | -0.0918 | -1.9467
-17.5 | -0.271 | 0.14273 | -0.0956 | -1.8987
-17 | -0.2705 | 0.13338 | -0.1005 | -2.028
-16.5 | -0.265 | 0.12543 | -0.1049 | -2.1127
-16 | -0.2558 | 0.11843 | -0.109 | -2.1599
-15.5 | -0.2527 | 0.11051 | -0.1134 | -2.2867
-15 | -0.2771 | 0.09819 | -0.1196 | -2.8221
-14.5 | -0.2797 | 0.09029 | -0.1238 | -3.0978
-14 | -0.4005 | 0.06617 | -0.1377 | -6.0526
-13.5 | -0.5253 | 0.04988 | -0.142 | -10.5313
-13 | -0.8708 | 0.02043 | -0.1067 | -42.6236
-12.5 | -0.8541 | 0.01668 | -0.1007 | -51.205
-12 | -0.814 | 0.01474 | -0.0974 | -55.2239
-11.5 | -0.7682 | 0.01286 | -0.0949 | -59.7356
-11 | -0.7155 | 0.01165 | -0.0934 | -61.4163
-10.5 | -0.6599 | 0.01075 | -0.0923 | -61.386
-10 | -0.603 | 0.00999 | -0.0915 | -60.3604
-9.5 | -0.5447 | 0.00929 | -0.091 | -58.6329
-9 | -0.4861 | 0.00871 | -0.0907 | -55.8094
-8.5 | -0.4276 | 0.00823 | -0.0904 | -51.9563
-8 | -0.3695 | 0.00779 | -0.0902 | -47.4326
-7.5 | -0.3121 | 0.00736 | -0.0899 | -42.4049
-7 | -0.2561 | 0.00667 | -0.0895 | -38.3958
-6.5 | -0.2039 | 0.00646 | -0.0883 | -31.5635
-6 | -0.1491 | 0.00625 | -0.0876 | -23.856
-5.5 | -0.0945 | 0.00602 | -0.087 | -15.6977
-5 | -0.0398 | 0.00583 | -0.0864 | -6.8268
-4.5 | 0.0153 | 0.00567 | -0.086 | 2.6984
-4 | 0.0711 | 0.00552 | -0.0858 | 12.8804
-3.5 | 0.1256 | 0.00539 | -0.0854 | 23.3024
-3 | 0.1798 | 0.00532 | -0.085 | 33.797
-2.5 | 0.2315 | 0.00533 | -0.0841 | 43.4334
-2 | 0.2825 | 0.00539 | -0.0831 | 52.4119
-1.5 | 0.3328 | 0.00548 | -0.082 | 60.7299
-1 | 0.3833 | 0.00559 | -0.0809 | 68.5689
-0.5 | 0.432 | 0.00569 | -0.0795 | 75.9227
0 | 0.481 | 0.00579 | -0.0782 | 83.0743
0.5 | 0.5268 | 0.00589 | -0.0762 | 89.4397
1 | 0.5689 | 0.00594 | -0.0734 | 95.7744
1.5 | 0.6006 | 0.00594 | -0.0684 | 101.1111
2 | 0.6246 | 0.00603 | -0.0617 | 103.5821
2.5 | 0.6288 | 0.00503 | -0.0516 | 125.0099
3 | 0.665 | 0.0054 | -0.0479 | 123.1481
3.5 | 0.705 | 0.00575 | -0.0449 | 122.6087
4 | 0.7447 | 0.00614 | -0.042 | 121.2866
4.5 | 0.7764 | 0.00673 | -0.0377 | 115.364
5 | 0.8113 | 0.00729 | -0.034 | 111.2894
5.5 | 0.851 | 0.00778 | -0.0314 | 109.383
6 | 0.8864 | 0.00842 | -0.028 | 105.2732
6.5 | 0.9161 | 0.00924 | -0.0238 | 99.145
7.5 | 0.9888 | 0.01062 | -0.0179 | 93.1073
8 | 1.0165 | 0.01163 | -0.0136 | 87.4033
8.5 | 1.0446 | 0.0127 | -0.0095 | 82.252
9 | 1.0677 | 0.01401 | -0.0049 | 76.2099
9.5 | 1.0978 | 0.0151 | -0.0014 | 72.702
10 | 1.122 | 0.01652 | 0.0027 | 67.9177
10.5 | 1.1562 | 0.01756 | 0.0053 | 65.8428
11 | 1.1884 | 0.01874 | 0.0081 | 63.4152
11.5 | 1.2227 | 0.01987 | 0.0104 | 61.535
12 | 1.255 | 0.02114 | 0.013 | 59.3661
12.5 | 1.2863 | 0.02252 | 0.0154 | 57.1181
13 | 1.3162 | 0.024 | 0.018 | 54.8417
13.5 | 1.3459 | 0.0256 | 0.0204 | 52.5742
14 | 1.3705 | 0.0275 | 0.0232 | 49.8364
14.5 | 1.3907 | 0.02973 | 0.0263 | 46.7777
15 | 1.4087 | 0.03217 | 0.0294 | 43.7892
15.5 | 1.4329 | 0.03473 | 0.031 | 41.2583
16 | 1.4784 | 0.0383 | 0.0266 | 38.6005
16.5 | 1.5226 | 0.04198 | 0.0225 | 36.2697
17 | 1.5579 | 0.04622 | 0.0192 | 33.7062
17.5 | 1.5842 | 0.05124 | 0.0163 | 30.9173
18 | 1.5882 | 0.05519 | 0.0193 | 28.777
18.5 | 1.5973 | 0.06007 | 0.0195 | 26.5906
19 | 1.6008 | 0.06507 | 0.0204 | 24.6012
19.5 | 1.5981 | 0.07082 | 0.0209 | 22.5657
20 | 1.5945 | 0.07669 | 0.0213 | 20.7915

## 111. Re 10M Mach 0.50 (1)
BIGFOIL.COM POLAR EXPORT
NACA67-716 a=0.2
NACA67-716 a=0.2 |  |  |  | Cl Max: | 1.594 | at alpha= | 9 | deg
JavaFoil+Calcfoil stall+Eppler ext transition |  |  |  | L/D Max: | 125.076 | at alpha= | 5.5 | deg
Re: | 10000000 |  |  | Cd Min: | 0.00687 | at alpha= | 1 | deg
Mach: | 0.5 |  |  | Cl=0 at alpha= | -3.8043 | deg
|  |  |  | @ Cl=0.1, Cd= | 0.0075586
|  |  |  | @ Cl=0.4, Cd= | 0.0070619
|  |  |  | @ Cl=0.6, Cd= | 0.0079793
alpha (deg) | Cl | Cd | Cm | Cl/Cd
-20 | -0.917 | 0.15664 | -0.018 | -5.857
-19.5 | -0.891 | 0.14483 | -0.019 | -6.151
-19 | -0.862 | 0.1391 | -0.019 | -6.198
-18.5 | -0.833 | 0.13409 | -0.019 | -6.214
-18 | -0.804 | 0.12912 | -0.019 | -6.23
-17.5 | -0.777 | 0.12123 | -0.02 | -6.406
-17 | -0.749 | 0.11524 | -0.021 | -6.498
-16.5 | -0.721 | 0.10881 | -0.021 | -6.626
-16 | -0.692 | 0.11897 | -0.021 | -5.816
-15.5 | -0.664 | 0.1091 | -0.022 | -6.086
-15 | -0.635 | 0.10648 | -0.022 | -5.966
-14.5 | -0.607 | 0.09841 | -0.023 | -6.172
-14 | -0.58 | 0.09075 | -0.024 | -6.386
-13.5 | -0.552 | 0.08428 | -0.024 | -6.544
-13 | -0.523 | 0.07977 | -0.025 | -6.561
-12.5 | -0.496 | 0.07442 | -0.026 | -6.66
-12 | -0.466 | 0.07671 | -0.026 | -6.075
-11.5 | -0.437 | 0.07981 | -0.025 | -5.471
-11 | -0.409 | 0.07147 | -0.026 | -5.716
-10.5 | -0.38 | 0.06549 | -0.027 | -5.808
-10 | -0.352 | 0.06038 | -0.028 | -5.838
-9.5 | -0.324 | 0.05673 | -0.029 | -5.716
-9 | -0.294 | 0.06374 | -0.027 | -4.62
-8.5 | -0.267 | 0.05527 | -0.029 | -4.823
-8 | -0.238 | 0.05114 | -0.03 | -4.662
-7.5 | -0.21 | 0.05006 | -0.03 | -4.194
-7 | -0.181 | 0.04764 | -0.03 | -3.806
-6.5 | -0.238 | 0.04404 | -0.031 | -5.41
-6 | -0.221 | 0.03984 | -0.034 | -5.542
-5.5 | -0.179 | 0.03635 | -0.037 | -4.928
-5 | -0.159 | 0.0078 | -0.065 | -20.342
-4.5 | -0.094 | 0.00776 | -0.066 | -12.15
-4 | -0.027 | 0.00768 | -0.067 | -3.521
-3.5 | 0.042 | 0.0076 | -0.069 | 5.531
-3 | 0.112 | 0.00755 | -0.07 | 14.891
-2.5 | 0.184 | 0.0076 | -0.071 | 24.171
-2 | 0.255 | 0.00767 | -0.073 | 33.272
-1.5 | 0.327 | 0.00771 | -0.074 | 42.473
-1 | 0.399 | 0.00706 | -0.076 | 56.566
-0.5 | 0.473 | 0.0072 | -0.077 | 65.663
0 | 0.535 | 0.00748 | -0.078 | 71.482
0.5 | 0.604 | 0.00801 | -0.08 | 75.417
1 | 0.673 | 0.00687 | -0.081 | 98.061
1.5 | 0.742 | 0.00722 | -0.083 | 102.764
2 | 0.811 | 0.00757 | -0.084 | 107.188
2.5 | 0.879 | 0.00797 | -0.085 | 110.318
3 | 0.948 | 0.00835 | -0.087 | 113.421
3.5 | 1.015 | 0.0087 | -0.088 | 116.696
4 | 1.083 | 0.00907 | -0.09 | 119.323
4.5 | 1.15 | 0.00946 | -0.091 | 121.597
5 | 1.216 | 0.00982 | -0.092 | 123.887
5.5 | 1.282 | 0.01025 | -0.094 | 125.076
6 | 1.344 | 0.01081 | -0.095 | 124.256
6.5 | 1.402 | 0.01227 | -0.096 | 114.321
7 | 1.458 | 0.01362 | -0.098 | 107.112
7.5 | 1.51 | 0.01616 | -0.099 | 93.415
8 | 1.556 | 0.01722 | -0.1 | 90.377
8.5 | 1.586 | 0.01825 | -0.101 | 86.89
9 | 1.594 | 0.01946 | -0.103 | 81.933
9.5 | 1.569 | 0.0212 | -0.104 | 74.04
10 | 1.471 | 0.0241 | -0.105 | 61.036
10.5 | 0.952 | 0.02709 | -0.106 | 35.16
11 | 0.982 | 0.02982 | -0.107 | 32.932
11.5 | 1.012 | 0.03127 | -0.108 | 32.374
12 | 1.033 | 0.03729 | -0.108 | 27.698
12.5 | 1.074 | 0.03415 | -0.111 | 31.434
13 | 1.101 | 0.03781 | -0.112 | 29.131
13.5 | 1.134 | 0.03705 | -0.113 | 30.601
14 | 1.161 | 0.04116 | -0.114 | 28.212

## 112. Re 10M Mach 0.50 (2)
BIGFOIL.COM POLAR EXPORT
NACA67-716 a=0.2
NACA67-716 a=0.2 |  |  |  | Cl Max: | 1.4142 | at alpha= | 15.5 | deg
XFOIL ncrit=9 |  |  |  | L/D Max: | 88.715 | at alpha= | 3.5 | deg
Re: | 10000000 |  |  | Cd Min: | 0.16037 | at alpha= | 20 | deg
Mach: | 0.5 |  |  | Cl=0 at alpha= | -5.2306 | deg
|  |  |  | @ Cl=0.1, Cd= | 0.0059867
|  |  |  | @ Cl=0.4, Cd= | 0.0058144
|  |  |  | @ Cl=0.6, Cd= | 0.0077327
alpha (deg) | Cl | Cd | Cm | Cl/Cd
-12.5 | -0.0672 | 0.09051 | -0.1474 | -0.74246
-12 | -0.0599 | 0.08364 | -0.1511 | -0.71616
-11.5 | -0.0622 | 0.07587 | -0.155 | -0.81982
-11 | -0.0699 | 0.06788 | -0.1591 | -1.0298
-10.5 | -0.0857 | 0.05934 | -0.1644 | -1.4442
-10 | -0.1233 | 0.0508 | -0.1679 | -2.4272
-9.5 | -0.1674 | 0.04442 | -0.1638 | -3.7686
-9 | -0.2151 | 0.0393 | -0.1536 | -5.4733
-8.5 | -0.241 | 0.03446 | -0.1438 | -6.9936
-8 | -0.3002 | 0.02507 | -0.1306 | -11.9745
-7.5 | -0.3466 | 0.00911 | -0.123 | -38.0461
-7 | -0.2518 | 0.00809 | -0.1239 | -31.1248
-6.5 | -0.1734 | 0.00749 | -0.123 | -23.1509
-6 | -0.101 | 0.00686 | -0.1219 | -14.723
-5.5 | -0.0341 | 0.00659 | -0.1202 | -5.1745
-5 | 0.0292 | 0.00628 | -0.1183 | 4.6497
-4.5 | 0.0913 | 0.00602 | -0.1165 | 15.1661
-4 | 0.1514 | 0.00579 | -0.1146 | 26.1485
-3.5 | 0.2092 | 0.0056 | -0.1125 | 37.3571
-3 | 0.26 | 0.00549 | -0.1091 | 47.3588
-2.5 | 0.305 | 0.00559 | -0.1046 | 54.5617
-2 | 0.3522 | 0.00571 | -0.1008 | 61.6813
-1.5 | 0.3991 | 0.00581 | -0.097 | 68.6919
-0.5 | 0.4723 | 0.00617 | -0.0854 | 76.5478
0 | 0.4752 | 0.00635 | -0.0724 | 74.8346
0.5 | 0.5019 | 0.00674 | -0.0649 | 74.4659
1 | 0.5348 | 0.00713 | -0.0588 | 75.007
1.5 | 0.5738 | 0.00747 | -0.0541 | 76.8139
2 | 0.6107 | 0.00784 | -0.0491 | 77.8954
2.5 | 0.6463 | 0.00828 | -0.044 | 78.0556
3 | 0.6521 | 0.00739 | -0.033 | 88.2409
3.5 | 0.6973 | 0.00786 | -0.0297 | 88.715
4 | 0.7401 | 0.00849 | -0.026 | 87.1731
4.5 | 0.787 | 0.00902 | -0.0231 | 87.2506
5 | 0.8317 | 0.00971 | -0.0199 | 85.654
5.5 | 0.8703 | 0.01052 | -0.0156 | 82.7281
6 | 0.9141 | 0.0113 | -0.0123 | 80.8938
6.5 | 0.9601 | 0.01206 | -0.0092 | 79.6103
7 | 0.9972 | 0.01313 | -0.0049 | 75.9482
7.5 | 1.0415 | 0.01404 | -0.0016 | 74.1809
8 | 1.0711 | 0.01547 | 0.0037 | 69.2372
9 | 1.116 | 0.01915 | 0.0157 | 58.2768
9.5 | 1.134 | 0.02146 | 0.0217 | 52.8425
10 | 1.155 | 0.0238 | 0.0271 | 48.5294
10.5 | 1.184 | 0.02598 | 0.0314 | 45.5735
11 | 1.2188 | 0.02804 | 0.0349 | 43.4665
11.5 | 1.2504 | 0.03033 | 0.0385 | 41.2265
12 | 1.2833 | 0.03278 | 0.0419 | 39.1489
12.5 | 1.3136 | 0.03546 | 0.0452 | 37.0446
13 | 1.3402 | 0.03859 | 0.0485 | 34.7292
13.5 | 1.3628 | 0.04209 | 0.0517 | 32.3782
14 | 1.3796 | 0.04627 | 0.0546 | 29.8163
14.5 | 1.3946 | 0.05077 | 0.0572 | 27.469
15 | 1.408 | 0.05572 | 0.0592 | 25.2692
15.5 | 1.4142 | 0.06141 | 0.0609 | 23.0288
16 | 1.4099 | 0.06841 | 0.0617 | 20.6096
16.5 | 1.3924 | 0.07679 | 0.0615 | 18.1326
17 | 1.3609 | 0.08694 | 0.0598 | 15.6533
17.5 | 1.3321 | 0.09791 | 0.0558 | 13.6054
18 | 1.2991 | 0.11062 | 0.049 | 11.7438
18.5 | 1.2711 | 0.12364 | 0.0409 | 10.2807
19 | 1.2451 | 0.13712 | 0.0316 | 9.0804
19.5 | 1.2224 | 0.15119 | 0.0208 | 8.0852
20 | 1.188 | 0.16037 | 0.0195 | 7.4079

## 113. Re 12M Mach 0.00 (1)
BIGFOIL.COM POLAR EXPORT
NACA67-716 a=0.2
NACA67-716 a=0.2 |  |  |  | Cl Max: | 1.694 | at alpha= | 13.5 | deg
JavaFoil+Calcfoil stall+Eppler ext transition |  |  |  | L/D Max: | 138.213 | at alpha= | 5.5 | deg
Re: | 12000000 |  |  | Cd Min: | 0.00587 | at alpha= | 1 | deg
Mach: | 0 |  |  | Cl=0 at alpha= | -3.8033 | deg
|  |  |  | @ Cl=0.1, Cd= | 0.0070213
|  |  |  | @ Cl=0.4, Cd= | 0.0071795
|  |  |  | @ Cl=0.6, Cd= | 0.00592
alpha (deg) | Cl | Cd | Cm | Cl/Cd
-18.5 | -0.46 | 0.14492 | -0.015 | -3.171
-18 | -0.474 | 0.13824 | -0.016 | -3.428
-17.5 | -0.488 | 0.13339 | -0.016 | -3.656
-17 | -0.501 | 0.12556 | -0.017 | -3.992
-16.5 | -0.514 | 0.1188 | -0.017 | -4.326
-16 | -0.526 | 0.11255 | -0.018 | -4.671
-15.5 | -0.536 | 0.1085 | -0.018 | -4.941
-15 | -0.546 | 0.10205 | -0.019 | -5.347
-14.5 | -0.553 | 0.09583 | -0.02 | -5.773
-14 | -0.559 | 0.09078 | -0.02 | -6.155
-13.5 | -0.562 | 0.08582 | -0.021 | -6.547
-13 | -0.562 | 0.08245 | -0.021 | -6.816
-12.5 | -0.56 | 0.0771 | -0.022 | -7.26
-12 | -0.554 | 0.07332 | -0.023 | -7.554
-11.5 | -0.545 | 0.06807 | -0.024 | -8.008
-11 | -0.533 | 0.06345 | -0.025 | -8.401
-10.5 | -0.517 | 0.05999 | -0.026 | -8.61
-10 | -0.497 | 0.05511 | -0.027 | -9.027
-9.5 | -0.475 | 0.05081 | -0.029 | -9.34
-9 | -0.448 | 0.04726 | -0.03 | -9.471
-8.5 | -0.423 | 0.03903 | -0.034 | -10.84
-8 | -0.462 | 0.00789 | -0.05 | -58.569
-7.5 | -0.417 | 0.00679 | -0.051 | -61.32
-7 | -0.368 | 0.00663 | -0.052 | -55.428
-6.5 | -0.316 | 0.00774 | -0.054 | -40.816
-6 | -0.261 | 0.00731 | -0.055 | -35.694
-5.5 | -0.203 | 0.00727 | -0.056 | -27.968
-5 | -0.144 | 0.00733 | -0.057 | -19.713
-4.5 | -0.085 | 0.00666 | -0.058 | -12.696
-4 | -0.024 | 0.00702 | -0.059 | -3.425
-3.5 | 0.037 | 0.00707 | -0.06 | 5.245
-3 | 0.099 | 0.00702 | -0.061 | 14.068
-2.5 | 0.161 | 0.0071 | -0.063 | 22.625
-2 | 0.223 | 0.00705 | -0.064 | 31.637
-1.5 | 0.285 | 0.00712 | -0.065 | 40.081
-1 | 0.348 | 0.00713 | -0.066 | 48.764
-0.5 | 0.411 | 0.00719 | -0.067 | 57.171
0 | 0.467 | 0.00739 | -0.068 | 63.187
0.5 | 0.527 | 0.00755 | -0.07 | 69.875
1 | 0.588 | 0.00587 | -0.071 | 100.133
1.5 | 0.648 | 0.00612 | -0.072 | 105.915
2 | 0.708 | 0.00635 | -0.073 | 111.603
2.5 | 0.768 | 0.00661 | -0.074 | 116.249
3 | 0.828 | 0.00686 | -0.076 | 120.716
3.5 | 0.888 | 0.00708 | -0.077 | 125.358
4 | 0.947 | 0.00731 | -0.078 | 129.648
4.5 | 1.006 | 0.00753 | -0.079 | 133.693
5 | 1.065 | 0.00783 | -0.08 | 136.009
5.5 | 1.124 | 0.00813 | -0.082 | 138.213
6 | 1.18 | 0.00859 | -0.083 | 137.337
6.5 | 1.235 | 0.0094 | -0.084 | 131.437
7 | 1.289 | 0.01016 | -0.085 | 126.836
7.5 | 1.342 | 0.01135 | -0.086 | 118.278
8 | 1.393 | 0.01223 | -0.087 | 113.947
8.5 | 1.441 | 0.01275 | -0.089 | 112.974
9 | 1.484 | 0.0133 | -0.09 | 111.597
9.5 | 1.525 | 0.01377 | -0.091 | 110.726
10 | 1.562 | 0.0144 | -0.092 | 108.429
10.5 | 1.595 | 0.01521 | -0.093 | 104.817
11 | 1.623 | 0.01596 | -0.094 | 101.694
11.5 | 1.647 | 0.01715 | -0.095 | 96.003
12 | 1.666 | 0.01799 | -0.097 | 92.608
12.5 | 1.68 | 0.01891 | -0.098 | 88.872
13 | 1.69 | 0.01988 | -0.099 | 84.97
13.5 | 1.694 | 0.02085 | -0.1 | 81.226
14 | 1.691 | 0.02202 | -0.101 | 76.804
14.5 | 1.68 | 0.02327 | -0.102 | 72.198
15 | 1.663 | 0.02444 | -0.103 | 68.037
15.5 | 1.64 | 0.02597 | -0.104 | 63.137
16 | 1.613 | 0.02731 | -0.105 | 59.075
16.5 | 1.581 | 0.02896 | -0.106 | 54.602
17 | 1.546 | 0.0305 | -0.107 | 50.707
17.5 | 1.508 | 0.03264 | -0.107 | 46.203
18 | 1.464 | 0.03455 | -0.108 | 42.361
18.5 | 1.413 | 0.03679 | -0.109 | 38.405

## 114. Re 12M Mach 0.00 (2)
BIGFOIL.COM POLAR EXPORT
NACA67-716 a=0.2
NACA67-716 a=0.2 |  |  |  | Cl Max: | 1.6803 | at alpha= | 20 | deg
XFOIL ncrit=9 |  |  |  | L/D Max: | 136.945 | at alpha= | 3 | deg
Re: | 12000000 |  |  | Cd Min: | 0.05638 | at alpha= | 20 | deg
Mach: | 0 |  |  | Cl=0 at alpha= | -4.5083 | deg
|  |  |  | @ Cl=0.1, Cd= | 0.0052419
|  |  |  | @ Cl=0.4, Cd= | 0.0055485
|  |  |  | @ Cl=0.6, Cd= | 0.0057704
alpha (deg) | Cl | Cd | Cm | Cl/Cd
-18.5 | -1.1197 | 0.0306 | -0.1279 | -36.5915
-18 | -1.1626 | 0.02509 | -0.1186 | -46.3372
-17.5 | -1.1249 | 0.025 | -0.1168 | -44.996
-17 | -1.1213 | 0.02259 | -0.1108 | -49.637
-16.5 | -1.1116 | 0.02043 | -0.1051 | -54.4102
-16 | -1.0937 | 0.01872 | -0.1001 | -58.4241
-15.5 | -1.0692 | 0.0173 | -0.0959 | -61.8035
-15 | -1.0429 | 0.01568 | -0.0918 | -66.5115
-14.5 | -1.0081 | 0.01493 | -0.0886 | -67.5218
-14 | -0.9712 | 0.01385 | -0.086 | -70.1227
-13.5 | -0.9286 | 0.01307 | -0.0843 | -71.0482
-13 | -0.8834 | 0.01207 | -0.0831 | -73.1897
-12.5 | -0.8356 | 0.01144 | -0.0822 | -73.042
-12 | -0.7864 | 0.01089 | -0.0816 | -72.213
-11.5 | -0.7362 | 0.01014 | -0.0812 | -72.6036
-11 | -0.685 | 0.00956 | -0.0809 | -71.6527
-10.5 | -0.6331 | 0.0091 | -0.0807 | -69.5714
-10 | -0.5805 | 0.00862 | -0.0806 | -67.3434
-9.5 | -0.5277 | 0.00821 | -0.0805 | -64.2753
-9 | -0.4746 | 0.00787 | -0.0805 | -60.305
-8.5 | -0.4214 | 0.00753 | -0.0804 | -55.9628
-8 | -0.3687 | 0.00714 | -0.0803 | -51.6387
-7.5 | -0.3165 | 0.00679 | -0.0801 | -46.6127
-7 | -0.2667 | 0.0063 | -0.0794 | -42.3333
-6.5 | -0.2132 | 0.0061 | -0.0793 | -34.9508
-6 | -0.1596 | 0.00592 | -0.0793 | -26.9595
-5.5 | -0.1067 | 0.00573 | -0.0792 | -18.6213
-5 | -0.0532 | 0.00556 | -0.0791 | -9.5683
-4.5 | 0.0009 | 0.00541 | -0.0792 | 0.16636
-4 | 0.0548 | 0.00531 | -0.0793 | 10.3202
-3.5 | 0.1079 | 0.00523 | -0.0792 | 20.631
-3 | 0.1593 | 0.00525 | -0.0788 | 30.3429
-2.5 | 0.2101 | 0.00528 | -0.0783 | 39.7917
-2 | 0.2606 | 0.00534 | -0.0777 | 48.8015
-1.5 | 0.3108 | 0.00541 | -0.0771 | 57.4492
-1 | 0.3611 | 0.00551 | -0.0765 | 65.5354
-0.5 | 0.4116 | 0.00556 | -0.0759 | 74.0288
0 | 0.4617 | 0.00563 | -0.0753 | 82.0071
0.5 | 0.5088 | 0.00574 | -0.074 | 88.6411
1 | 0.5554 | 0.00575 | -0.0727 | 96.5913
1.5 | 0.5995 | 0.00577 | -0.0708 | 103.8995
2 | 0.6389 | 0.0058 | -0.068 | 110.1552
2.5 | 0.6355 | 0.00466 | -0.0563 | 136.3734
3 | 0.6724 | 0.00491 | -0.053 | 136.945
3.5 | 0.7074 | 0.00528 | -0.0494 | 133.9773
4 | 0.7379 | 0.00576 | -0.0451 | 128.1076
4.5 | 0.7738 | 0.00621 | -0.0419 | 124.6055
5 | 0.8132 | 0.00657 | -0.0395 | 123.7747
5.5 | 0.8455 | 0.00714 | -0.0358 | 118.4174
6 | 0.8767 | 0.00779 | -0.0321 | 112.5417
6.5 | 0.9098 | 0.00842 | -0.0288 | 108.0523
7 | 0.9464 | 0.00899 | -0.0263 | 105.2725
8 | 1.0081 | 0.01054 | -0.0195 | 95.6452
8.5 | 1.0335 | 0.01155 | -0.0153 | 89.4805
9 | 1.0633 | 0.01247 | -0.0121 | 85.2686
9.5 | 1.0921 | 0.01346 | -0.0088 | 81.1367
10 | 1.1225 | 0.01442 | -0.0059 | 77.8433
11 | 1.1912 | 0.01612 | -0.0017 | 73.8958
11.5 | 1.2224 | 0.01714 | 0.0006 | 71.3186
12 | 1.257 | 0.01803 | 0.0024 | 69.7171
12.5 | 1.2863 | 0.0192 | 0.0048 | 66.9948
13 | 1.3192 | 0.02024 | 0.0066 | 65.1779
13.5 | 1.3491 | 0.02144 | 0.0086 | 62.9244
14 | 1.3744 | 0.02292 | 0.0111 | 59.9651
14.5 | 1.4003 | 0.02443 | 0.0134 | 57.3189
15 | 1.4218 | 0.0262 | 0.016 | 54.2672
15.5 | 1.4438 | 0.02794 | 0.0185 | 51.675
16 | 1.4705 | 0.03018 | 0.019 | 48.7243
16.5 | 1.5222 | 0.03272 | 0.0139 | 46.522
17 | 1.5695 | 0.03539 | 0.0094 | 44.3487
17.5 | 1.6073 | 0.03888 | 0.0056 | 41.34
18 | 1.6457 | 0.04205 | 0.0021 | 39.1367
19 | 1.6641 | 0.04856 | 0.0065 | 34.2689
19.5 | 1.6727 | 0.05241 | 0.0076 | 31.9157
20 | 1.6803 | 0.05638 | 0.0085 | 29.8031

## 115. Re 12M Mach 0.10 (1)
BIGFOIL.COM POLAR EXPORT
NACA67-716 a=0.2
NACA67-716 a=0.2 |  |  |  | Cl Max: | 1.686 | at alpha= | 13.5 | deg
JavaFoil+Calcfoil stall+Eppler ext transition |  |  |  | L/D Max: | 137.96 | at alpha= | 5.5 | deg
Re: | 12000000 |  |  | Cd Min: | 0.00592 | at alpha= | 1 | deg
Mach: | 0.1 |  |  | Cl=0 at alpha= | -3.8033 | deg
|  |  |  | @ Cl=0.1, Cd= | 0.0071097
|  |  |  | @ Cl=0.4, Cd= | 0.007188
|  |  |  | @ Cl=0.6, Cd= | 0.0059545
alpha (deg) | Cl | Cd | Cm | Cl/Cd
-18 | -0.427 | 0.14043 | -0.016 | -3.039
-17.5 | -0.443 | 0.13321 | -0.016 | -3.326
-17 | -0.459 | 0.12721 | -0.017 | -3.61
-16.5 | -0.475 | 0.12012 | -0.017 | -3.953
-16 | -0.49 | 0.1146 | -0.018 | -4.272
-15.5 | -0.503 | 0.11001 | -0.018 | -4.573
-15 | -0.516 | 0.10359 | -0.019 | -4.978
-14.5 | -0.526 | 0.09747 | -0.019 | -5.398
-14 | -0.535 | 0.09191 | -0.02 | -5.82
-13.5 | -0.541 | 0.08831 | -0.021 | -6.123
-13 | -0.545 | 0.08204 | -0.021 | -6.639
-12.5 | -0.545 | 0.07769 | -0.022 | -7.014
-12 | -0.542 | 0.0739 | -0.023 | -7.328
-11.5 | -0.535 | 0.06875 | -0.024 | -7.786
-11 | -0.525 | 0.06417 | -0.025 | -8.184
-10.5 | -0.511 | 0.06065 | -0.025 | -8.42
-10 | -0.493 | 0.05592 | -0.027 | -8.815
-9.5 | -0.471 | 0.05168 | -0.028 | -9.121
-9 | -0.445 | 0.04819 | -0.03 | -9.241
-8.5 | -0.42 | 0.04132 | -0.033 | -10.156
-8 | -0.462 | 0.00796 | -0.05 | -58.002
-7.5 | -0.417 | 0.00779 | -0.051 | -53.501
-7 | -0.368 | 0.00667 | -0.053 | -55.195
-6.5 | -0.317 | 0.00772 | -0.054 | -41.068
-6 | -0.262 | 0.0074 | -0.055 | -35.387
-5.5 | -0.204 | 0.0074 | -0.056 | -27.602
-5 | -0.145 | 0.0073 | -0.057 | -19.885
-4.5 | -0.085 | 0.00666 | -0.058 | -12.764
-4 | -0.024 | 0.00707 | -0.059 | -3.416
-3.5 | 0.037 | 0.00706 | -0.061 | 5.277
-3 | 0.099 | 0.00711 | -0.062 | 13.955
-2.5 | 0.161 | 0.00709 | -0.063 | 22.763
-2 | 0.224 | 0.0071 | -0.064 | 31.567
-1.5 | 0.287 | 0.00712 | -0.065 | 40.237
-1 | 0.349 | 0.00718 | -0.066 | 48.669
-0.5 | 0.413 | 0.00719 | -0.068 | 57.438
0 | 0.469 | 0.00739 | -0.069 | 63.436
0.5 | 0.53 | 0.00757 | -0.07 | 70.007
1 | 0.591 | 0.00592 | -0.071 | 99.817
1.5 | 0.651 | 0.00615 | -0.072 | 105.831
2 | 0.712 | 0.00638 | -0.074 | 111.488
2.5 | 0.772 | 0.00665 | -0.075 | 116.089
3 | 0.832 | 0.00688 | -0.076 | 120.897
3.5 | 0.892 | 0.00711 | -0.077 | 125.514
4 | 0.952 | 0.00736 | -0.078 | 129.38
4.5 | 1.011 | 0.00758 | -0.08 | 133.375
5 | 1.07 | 0.00788 | -0.081 | 135.791
5.5 | 1.129 | 0.00818 | -0.082 | 137.96
6 | 1.185 | 0.00867 | -0.083 | 136.755
6.5 | 1.241 | 0.00949 | -0.084 | 130.778
7 | 1.295 | 0.01025 | -0.086 | 126.322
7.5 | 1.348 | 0.01145 | -0.087 | 117.733
8 | 1.399 | 0.01235 | -0.088 | 113.304
8.5 | 1.446 | 0.01288 | -0.089 | 112.266
9 | 1.49 | 0.01343 | -0.09 | 110.924
9.5 | 1.53 | 0.01395 | -0.091 | 109.681
10 | 1.566 | 0.01457 | -0.093 | 107.531
10.5 | 1.598 | 0.0154 | -0.094 | 103.783
11 | 1.626 | 0.01625 | -0.095 | 100.003
11.5 | 1.648 | 0.01722 | -0.096 | 95.682
12 | 1.665 | 0.01825 | -0.097 | 91.247
12.5 | 1.678 | 0.01921 | -0.098 | 87.352
13 | 1.685 | 0.02022 | -0.099 | 83.298
13.5 | 1.686 | 0.02125 | -0.1 | 79.338
14 | 1.68 | 0.02245 | -0.101 | 74.816
14.5 | 1.664 | 0.02371 | -0.102 | 70.2
15 | 1.643 | 0.02508 | -0.103 | 65.485
15.5 | 1.615 | 0.02645 | -0.104 | 61.067
16 | 1.583 | 0.02795 | -0.105 | 56.636
16.5 | 1.546 | 0.02973 | -0.106 | 52.011
17 | 1.505 | 0.03167 | -0.107 | 47.536
17.5 | 1.461 | 0.03362 | -0.108 | 43.473
18 | 1.411 | 0.0361 | -0.109 | 39.083
18.5 | 1.354 | 0.0382 | -0.11 | 35.444

## 116. Re 12M Mach 0.10 (2)
BIGFOIL.COM POLAR EXPORT
NACA67-716 a=0.2
NACA67-716 a=0.2 |  |  |  | Cl Max: | 1.6724 | at alpha= | 20 | deg
XFOIL ncrit=9 |  |  |  | L/D Max: | 135.091 | at alpha= | 3 | deg
Re: | 12000000 |  |  | Cd Min: | 0.05902 | at alpha= | 20 | deg
Mach: | 0.1 |  |  | Cl=0 at alpha= | -4.5212 | deg
|  |  |  | @ Cl=0.1, Cd= | 0.0052547
|  |  |  | @ Cl=0.4, Cd= | 0.0055561
|  |  |  | @ Cl=0.6, Cd= | 0.0057894
alpha (deg) | Cl | Cd | Cm | Cl/Cd
-18 | -1.0611 | 0.03307 | -0.1327 | -32.0865
-16.5 | -1.0786 | 0.02368 | -0.1142 | -45.549
-16 | -1.0735 | 0.02121 | -0.1077 | -50.6129
-15.5 | -1.0576 | 0.01931 | -0.1022 | -54.7695
-15 | -1.0419 | 0.017 | -0.0964 | -61.2882
-14.5 | -1.0104 | 0.01605 | -0.0925 | -62.9533
-14 | -0.9768 | 0.01471 | -0.0891 | -66.4038
-13.5 | -0.9345 | 0.01374 | -0.0871 | -68.0131
-13 | -0.8903 | 0.01256 | -0.0855 | -70.8838
-12.5 | -0.8423 | 0.01183 | -0.0844 | -71.2003
-12 | -0.7928 | 0.01121 | -0.0836 | -70.7226
-11.5 | -0.7421 | 0.01039 | -0.083 | -71.4244
-11 | -0.6904 | 0.00978 | -0.0826 | -70.593
-10.5 | -0.6377 | 0.00928 | -0.0823 | -68.7177
-10 | -0.5843 | 0.00877 | -0.0821 | -66.6249
-9.5 | -0.5307 | 0.0083 | -0.082 | -63.9398
-9 | -0.477 | 0.00793 | -0.0819 | -60.1513
-8.5 | -0.4231 | 0.00758 | -0.0818 | -55.8179
-8 | -0.3697 | 0.00721 | -0.0816 | -51.276
-7.5 | -0.3166 | 0.00689 | -0.0814 | -45.9507
-7 | -0.2667 | 0.00632 | -0.0806 | -42.1994
-6.5 | -0.2129 | 0.00612 | -0.0805 | -34.7876
-6 | -0.1589 | 0.00594 | -0.0804 | -26.7508
-5.5 | -0.1057 | 0.00575 | -0.0802 | -18.3826
-5 | -0.052 | 0.00557 | -0.0801 | -9.3357
-4.5 | 0.0023 | 0.00542 | -0.0801 | 0.42435
-4 | 0.0565 | 0.00532 | -0.0801 | 10.6203
-3.5 | 0.1098 | 0.00524 | -0.08 | 20.9542
-3 | 0.1614 | 0.00525 | -0.0795 | 30.7429
-2.5 | 0.2123 | 0.00529 | -0.0789 | 40.1323
-2 | 0.2629 | 0.00534 | -0.0783 | 49.2322
-1.5 | 0.3132 | 0.00542 | -0.0776 | 57.786
-1 | 0.3635 | 0.00552 | -0.077 | 65.8514
-0.5 | 0.4141 | 0.00557 | -0.0763 | 74.3447
0 | 0.4642 | 0.00565 | -0.0756 | 82.1593
0.5 | 0.5112 | 0.00575 | -0.0743 | 88.9043
1 | 0.5576 | 0.00577 | -0.0729 | 96.6378
1.5 | 0.6012 | 0.00579 | -0.0708 | 103.8342
2 | 0.6379 | 0.00582 | -0.0673 | 109.6048
2.5 | 0.6341 | 0.00471 | -0.0555 | 134.6285
3 | 0.6714 | 0.00497 | -0.0522 | 135.0905
3.5 | 0.7072 | 0.00533 | -0.0488 | 132.6829
4 | 0.7384 | 0.00581 | -0.0445 | 127.0912
4.5 | 0.7735 | 0.00629 | -0.0411 | 122.973
5 | 0.8138 | 0.00665 | -0.0388 | 122.3759
5.5 | 0.8468 | 0.00721 | -0.0352 | 117.448
6 | 0.8793 | 0.00784 | -0.0317 | 112.1556
6.5 | 0.9113 | 0.00851 | -0.0281 | 107.0858
7 | 0.948 | 0.0091 | -0.0255 | 104.1758
8 | 1.0089 | 0.0107 | -0.0185 | 94.2897
8.5 | 1.0354 | 0.0117 | -0.0144 | 88.4957
9 | 1.0635 | 0.01269 | -0.0109 | 83.8061
9.5 | 1.0938 | 0.01367 | -0.0078 | 80.0146
10 | 1.1226 | 0.0147 | -0.0046 | 76.3673
10.5 | 1.1574 | 0.01557 | -0.0025 | 74.3353
11 | 1.191 | 0.01647 | -0.0002 | 72.3133
11.5 | 1.2247 | 0.01744 | 0.0019 | 70.2236
12 | 1.258 | 0.01841 | 0.0039 | 68.3324
12.5 | 1.2882 | 0.01958 | 0.0062 | 65.7916
13 | 1.3208 | 0.02068 | 0.0081 | 63.8685
13.5 | 1.3509 | 0.02192 | 0.0102 | 61.6286
14 | 1.3736 | 0.0236 | 0.0131 | 58.2034
14.5 | 1.4019 | 0.02503 | 0.0151 | 56.0088
15 | 1.4222 | 0.02694 | 0.018 | 52.7914
15.5 | 1.4424 | 0.02886 | 0.0207 | 49.9792
16 | 1.4707 | 0.03116 | 0.0209 | 47.1983
16.5 | 1.5235 | 0.03367 | 0.0158 | 45.248
17 | 1.5686 | 0.03663 | 0.0115 | 42.8228
17.5 | 1.6051 | 0.04035 | 0.0078 | 39.7794
18 | 1.6423 | 0.04375 | 0.0044 | 37.5383
18.5 | 1.6447 | 0.0468 | 0.0086 | 35.1432
19 | 1.6608 | 0.05051 | 0.0087 | 32.8806
19.5 | 1.6679 | 0.05461 | 0.0097 | 30.542
20 | 1.6724 | 0.05902 | 0.0106 | 28.3362

## 117. Re 12M Mach 0.25 (1)
BIGFOIL.COM POLAR EXPORT
NACA67-716 a=0.2
NACA67-716 a=0.2 |  |  |  | Cl Max: | 1.649 | at alpha= | 12 | deg
JavaFoil+Calcfoil stall+Eppler ext transition |  |  |  | L/D Max: | 136.036 | at alpha= | 5.5 | deg
Re: | 12000000 |  |  | Cd Min: | 0.00605 | at alpha= | 1 | deg
Mach: | 0.25 |  |  | Cl=0 at alpha= | -3.8016 | deg
|  |  |  | @ Cl=0.1, Cd= | 0.0071912
|  |  |  | @ Cl=0.4, Cd= | 0.0073535
|  |  |  | @ Cl=0.6, Cd= | 0.0062126
alpha (deg) | Cl | Cd | Cm | Cl/Cd
-15.5 | -0.166 | 0.12171 | -0.018 | -1.363
-15 | -0.227 | 0.11413 | -0.018 | -1.987
-14.5 | -0.275 | 0.10829 | -0.019 | -2.543
-14 | -0.318 | 0.10155 | -0.019 | -3.128
-13.5 | -0.355 | 0.09389 | -0.02 | -3.781
-13 | -0.387 | 0.08942 | -0.021 | -4.329
-12.5 | -0.414 | 0.0835 | -0.021 | -4.959
-12 | -0.435 | 0.07887 | -0.022 | -5.52
-11.5 | -0.45 | 0.07366 | -0.023 | -6.116
-11 | -0.459 | 0.06913 | -0.024 | -6.642
-10.5 | -0.462 | 0.06357 | -0.025 | -7.262
-10 | -0.457 | 0.05936 | -0.026 | -7.699
-9.5 | -0.446 | 0.05539 | -0.027 | -8.05
-9 | -0.429 | 0.05145 | -0.028 | -8.332
-8.5 | -0.406 | 0.04744 | -0.03 | -8.557
-8 | -0.379 | 0.04295 | -0.032 | -8.82
-7.5 | -0.347 | 0.03828 | -0.035 | -9.069
-7 | -0.371 | 0.00786 | -0.054 | -47.173
-6.5 | -0.321 | 0.00672 | -0.055 | -47.708
-6 | -0.266 | 0.00663 | -0.056 | -40.192
-5.5 | -0.209 | 0.00762 | -0.058 | -27.35
-5 | -0.148 | 0.00694 | -0.059 | -21.373
-4.5 | -0.087 | 0.00728 | -0.06 | -11.96
-4 | -0.025 | 0.00717 | -0.061 | -3.455
-3.5 | 0.038 | 0.00723 | -0.062 | 5.289
-3 | 0.102 | 0.00719 | -0.063 | 14.167
-2.5 | 0.166 | 0.00725 | -0.065 | 22.878
-2 | 0.23 | 0.00721 | -0.066 | 31.901
-1.5 | 0.294 | 0.00727 | -0.067 | 40.495
-1 | 0.359 | 0.00731 | -0.068 | 49.13
-0.5 | 0.425 | 0.00738 | -0.069 | 57.493
0 | 0.481 | 0.00754 | -0.071 | 63.819
0.5 | 0.544 | 0.00773 | -0.072 | 70.322
1 | 0.606 | 0.00605 | -0.073 | 100.13
1.5 | 0.668 | 0.00632 | -0.074 | 105.71
2 | 0.73 | 0.00659 | -0.076 | 110.822
2.5 | 0.792 | 0.00687 | -0.077 | 115.379
3 | 0.854 | 0.00711 | -0.078 | 120
3.5 | 0.915 | 0.00735 | -0.079 | 124.431
4 | 0.976 | 0.00759 | -0.081 | 128.621
4.5 | 1.037 | 0.00786 | -0.082 | 131.906
5 | 1.097 | 0.00818 | -0.083 | 134.102
5.5 | 1.158 | 0.00851 | -0.084 | 136.036
6 | 1.215 | 0.00907 | -0.085 | 133.923
6.5 | 1.272 | 0.01005 | -0.087 | 126.58
7 | 1.327 | 0.01074 | -0.088 | 123.497
7.5 | 1.38 | 0.01226 | -0.089 | 112.545
8 | 1.431 | 0.01303 | -0.09 | 109.884
8.5 | 1.478 | 0.01364 | -0.091 | 108.369
9 | 1.519 | 0.01427 | -0.093 | 106.507
9.5 | 1.557 | 0.01482 | -0.094 | 105.059
10 | 1.588 | 0.01555 | -0.095 | 102.159
10.5 | 1.614 | 0.01655 | -0.096 | 97.501
11 | 1.633 | 0.01761 | -0.097 | 92.729
11.5 | 1.645 | 0.01884 | -0.098 | 87.321
12 | 1.649 | 0.01993 | -0.099 | 82.747
12.5 | 1.646 | 0.02109 | -0.101 | 78.019
13 | 1.633 | 0.02239 | -0.102 | 72.944
13.5 | 1.612 | 0.02377 | -0.103 | 67.789
14 | 1.578 | 0.02525 | -0.104 | 62.497
14.5 | 1.53 | 0.027 | -0.105 | 56.654
15 | 1.471 | 0.02883 | -0.106 | 51.014
15.5 | 1.402 | 0.03088 | -0.107 | 45.392
16 | 1.325 | 0.03281 | -0.107 | 40.385
16.5 | 1.239 | 0.03613 | -0.108 | 34.29
17 | 1.147 | 0.03913 | -0.109 | 29.303

## 118. Re 12M Mach 0.25 (2)
BIGFOIL.COM POLAR EXPORT
NACA67-716 a=0.2
NACA67-716 a=0.2 |  |  |  | Cl Max: | 1.6262 | at alpha= | 19.5 | deg
XFOIL ncrit=9 |  |  |  | L/D Max: | 125.962 | at alpha= | 3 | deg
Re: | 12000000 |  |  | Cd Min: | 0.14779 | at alpha= | -18 | deg
Mach: | 0.25 |  |  | Cl=0 at alpha= | -4.5984 | deg
|  |  |  | @ Cl=0.1, Cd= | 0.0053169
|  |  |  | @ Cl=0.4, Cd= | 0.0056074
|  |  |  | @ Cl=0.6, Cd= | 0.005904
alpha (deg) | Cl | Cd | Cm | Cl/Cd
-18 | -0.2891 | 0.14779 | -0.0923 | -1.9562
-17.5 | -0.2719 | 0.1421 | -0.0961 | -1.9134
-17 | -0.2718 | 0.1327 | -0.1011 | -2.0482
-16.5 | -0.2658 | 0.12491 | -0.1055 | -2.1279
-16 | -0.2567 | 0.1179 | -0.1095 | -2.1773
-15.5 | -0.2536 | 0.11002 | -0.1139 | -2.305
-15 | -0.2901 | 0.09577 | -0.121 | -3.0291
-14.5 | -0.3 | 0.08694 | -0.1257 | -3.4507
-14 | -0.4706 | 0.05765 | -0.1441 | -8.1631
-13.5 | -0.5684 | 0.04666 | -0.1403 | -12.1817
-13 | -0.8917 | 0.01865 | -0.1044 | -47.8123
-12.5 | -0.864 | 0.01589 | -0.0995 | -54.3738
-12 | -0.8215 | 0.0142 | -0.0963 | -57.8521
-11.5 | -0.775 | 0.01239 | -0.0939 | -62.5504
-11 | -0.7218 | 0.01126 | -0.0924 | -64.103
-10.5 | -0.6658 | 0.01041 | -0.0913 | -63.9577
-10 | -0.6082 | 0.00965 | -0.0906 | -63.0259
-9.5 | -0.5499 | 0.00897 | -0.0901 | -61.3043
-9 | -0.4914 | 0.00838 | -0.0898 | -58.6396
-8.5 | -0.4335 | 0.00796 | -0.0893 | -54.4598
-8 | -0.376 | 0.00754 | -0.0889 | -49.8674
-7.5 | -0.3193 | 0.00719 | -0.0885 | -44.4089
-7 | -0.2635 | 0.0067 | -0.0879 | -39.3284
-6.5 | -0.2103 | 0.00623 | -0.087 | -33.756
-6 | -0.1547 | 0.00603 | -0.0865 | -25.6551
-5.5 | -0.0996 | 0.00585 | -0.0859 | -17.0256
-5 | -0.0445 | 0.00565 | -0.0855 | -7.8761
-4.5 | 0.0109 | 0.00548 | -0.0851 | 1.9891
-4 | 0.0663 | 0.00536 | -0.0848 | 12.3694
-3.5 | 0.1211 | 0.00529 | -0.0845 | 22.8922
-3 | 0.1733 | 0.00528 | -0.0836 | 32.822
-2.5 | 0.2253 | 0.00533 | -0.0828 | 42.2702
-2 | 0.2762 | 0.00538 | -0.0818 | 51.3383
-1.5 | 0.3268 | 0.00547 | -0.0807 | 59.7441
-1 | 0.377 | 0.00558 | -0.0796 | 67.5627
-0.5 | 0.4274 | 0.00564 | -0.0786 | 75.7801
0 | 0.4764 | 0.00574 | -0.0773 | 82.9965
0.5 | 0.5234 | 0.00583 | -0.0755 | 89.777
1 | 0.567 | 0.00589 | -0.0731 | 96.2649
1.5 | 0.5991 | 0.0059 | -0.0681 | 101.5424
2 | 0.6238 | 0.00601 | -0.0616 | 103.7937
2.5 | 0.6309 | 0.00504 | -0.0521 | 125.1786
3 | 0.6676 | 0.0053 | -0.0484 | 125.9623
3.5 | 0.7068 | 0.00567 | -0.0453 | 124.6561
4 | 0.7447 | 0.00607 | -0.042 | 122.6853
4.5 | 0.7763 | 0.00668 | -0.0377 | 116.2126
5 | 0.8147 | 0.00716 | -0.0347 | 113.7849
5.5 | 0.8528 | 0.00767 | -0.0317 | 111.1864
6 | 0.8869 | 0.00833 | -0.0281 | 106.4706
6.5 | 0.9176 | 0.00911 | -0.024 | 100.7245
7 | 0.9572 | 0.0097 | -0.0216 | 98.6804
7.5 | 0.9872 | 0.0106 | -0.0175 | 93.1321
8 | 1.0164 | 0.01157 | -0.0135 | 87.8479
8.5 | 1.0439 | 0.01264 | -0.0094 | 82.587
9 | 1.0708 | 0.0138 | -0.0053 | 77.5942
10 | 1.1287 | 0.01616 | 0.0019 | 69.8453
10.5 | 1.1647 | 0.01714 | 0.0042 | 67.9522
11 | 1.1982 | 0.01823 | 0.0069 | 65.7268
11.5 | 1.2337 | 0.01928 | 0.0091 | 63.9886
12 | 1.2648 | 0.0206 | 0.0118 | 61.3981
12.5 | 1.2972 | 0.02189 | 0.0142 | 59.2599
13 | 1.328 | 0.02333 | 0.0167 | 56.9224
13.5 | 1.3567 | 0.02492 | 0.0193 | 54.4422
14 | 1.3818 | 0.02681 | 0.0221 | 51.5405
14.5 | 1.4028 | 0.02899 | 0.0252 | 48.3891
15 | 1.4228 | 0.03133 | 0.0281 | 45.4133
15.5 | 1.4413 | 0.03381 | 0.031 | 42.6294
16 | 1.4694 | 0.03657 | 0.0313 | 40.1805
16.5 | 1.5162 | 0.04011 | 0.0268 | 37.801
17 | 1.5551 | 0.04417 | 0.0231 | 35.2072
17.5 | 1.5892 | 0.04866 | 0.0195 | 32.6593
18 | 1.6182 | 0.05351 | 0.0164 | 30.2411
18.5 | 1.6143 | 0.05765 | 0.0203 | 28.0017
19 | 1.6241 | 0.06323 | 0.0193 | 25.6856
19.5 | 1.6262 | 0.06847 | 0.0199 | 23.7505
20 | 1.6177 | 0.07481 | 0.0203 | 21.6241

## 119. Re 12M Mach 0.50 (1)
BIGFOIL.COM POLAR EXPORT
NACA67-716 a=0.2
NACA67-716 a=0.2 |  |  |  | Cl Max: | 1.596 | at alpha= | 9 | deg
JavaFoil+Calcfoil stall+Eppler ext transition |  |  |  | L/D Max: | 127.226 | at alpha= | 5.5 | deg
Re: | 12000000 |  |  | Cd Min: | 0.00686 | at alpha= | -2 | deg
Mach: | 0.5 |  |  | Cl=0 at alpha= | -3.8043 | deg
|  |  |  | @ Cl=0.1, Cd= | 0.0075666
|  |  |  | @ Cl=0.4, Cd= | 0.00702
|  |  |  | @ Cl=0.6, Cd= | 0.007985
alpha (deg) | Cl | Cd | Cm | Cl/Cd
-20 | -0.918 | 0.15857 | -0.018 | -5.787
-19.5 | -0.892 | 0.14222 | -0.019 | -6.27
-19 | -0.863 | 0.13585 | -0.019 | -6.352
-18.5 | -0.834 | 0.13241 | -0.019 | -6.298
-18 | -0.805 | 0.12768 | -0.02 | -6.307
-17.5 | -0.778 | 0.11974 | -0.02 | -6.495
-17 | -0.75 | 0.11275 | -0.021 | -6.651
-16.5 | -0.722 | 0.10645 | -0.022 | -6.783
-16 | -0.692 | 0.11836 | -0.021 | -5.846
-15.5 | -0.664 | 0.10713 | -0.022 | -6.199
-15 | -0.636 | 0.10484 | -0.022 | -6.062
-14.5 | -0.608 | 0.09732 | -0.023 | -6.244
-14 | -0.58 | 0.08875 | -0.024 | -6.534
-13.5 | -0.552 | 0.08368 | -0.025 | -6.6
-13 | -0.525 | 0.07842 | -0.026 | -6.689
-12.5 | -0.497 | 0.07265 | -0.027 | -6.84
-12 | -0.466 | 0.07592 | -0.026 | -6.14
-11.5 | -0.437 | 0.0782 | -0.025 | -5.585
-11 | -0.409 | 0.07052 | -0.026 | -5.794
-10.5 | -0.381 | 0.0654 | -0.027 | -5.821
-10 | -0.353 | 0.05997 | -0.029 | -5.884
-9.5 | -0.325 | 0.05648 | -0.029 | -5.747
-9 | -0.294 | 0.06234 | -0.027 | -4.724
-8.5 | -0.267 | 0.05534 | -0.029 | -4.819
-8 | -0.238 | 0.05105 | -0.03 | -4.672
-7.5 | -0.21 | 0.05001 | -0.03 | -4.199
-7 | -0.181 | 0.04755 | -0.03 | -3.814
-6.5 | -0.238 | 0.04399 | -0.032 | -5.417
-6 | -0.221 | 0.0397 | -0.034 | -5.563
-5.5 | -0.179 | 0.03613 | -0.037 | -4.963
-5 | -0.159 | 0.00782 | -0.065 | -20.29
-4.5 | -0.094 | 0.0077 | -0.066 | -12.244
-4 | -0.027 | 0.00758 | -0.068 | -3.57
-3.5 | 0.042 | 0.00755 | -0.069 | 5.569
-3 | 0.112 | 0.00757 | -0.07 | 14.855
-2.5 | 0.184 | 0.00758 | -0.072 | 24.229
-2 | 0.255 | 0.00686 | -0.073 | 37.254
-1.5 | 0.327 | 0.00691 | -0.074 | 47.372
-1 | 0.4 | 0.00702 | -0.076 | 56.913
-0.5 | 0.473 | 0.00745 | -0.077 | 63.554
0 | 0.535 | 0.00779 | -0.078 | 68.689
0.5 | 0.605 | 0.008 | -0.08 | 75.597
1 | 0.674 | 0.00801 | -0.081 | 84.102
1.5 | 0.743 | 0.00718 | -0.083 | 103.517
2 | 0.812 | 0.00751 | -0.084 | 107.992
2.5 | 0.88 | 0.00788 | -0.085 | 111.615
3 | 0.948 | 0.0082 | -0.087 | 115.606
3.5 | 1.016 | 0.00853 | -0.088 | 119.033
4 | 1.083 | 0.00887 | -0.09 | 122.174
4.5 | 1.15 | 0.00921 | -0.091 | 124.904
5 | 1.217 | 0.00969 | -0.092 | 125.627
5.5 | 1.283 | 0.01008 | -0.094 | 127.226
6 | 1.344 | 0.01115 | -0.095 | 120.551
6.5 | 1.403 | 0.01245 | -0.096 | 112.675
7 | 1.458 | 0.01457 | -0.098 | 100.081
7.5 | 1.511 | 0.01574 | -0.099 | 96
8 | 1.557 | 0.0167 | -0.1 | 93.238
8.5 | 1.587 | 0.01775 | -0.102 | 89.429
9 | 1.596 | 0.01892 | -0.103 | 84.318
9.5 | 1.57 | 0.02064 | -0.104 | 76.084
10 | 1.472 | 0.02344 | -0.105 | 62.818
10.5 | 0.953 | 0.02633 | -0.106 | 36.2
11 | 0.983 | 0.02877 | -0.107 | 34.161
11.5 | 1.013 | 0.03034 | -0.108 | 33.398
12 | 1.036 | 0.03581 | -0.109 | 28.938
12.5 | 1.075 | 0.03292 | -0.111 | 32.635
13 | 1.103 | 0.03653 | -0.112 | 30.185
13.5 | 1.135 | 0.03575 | -0.113 | 31.752
14 | 1.163 | 0.03978 | -0.114 | 29.229

## 120. Re 12M Mach 0.50 (2)
BIGFOIL.COM POLAR EXPORT
NACA67-716 a=0.2
NACA67-716 a=0.2 |  |  |  | Cl Max: | 1.4361 | at alpha= | 15.5 | deg
XFOIL ncrit=9 |  |  |  | L/D Max: | 91.6428 | at alpha= | 3.5 | deg
Re: | 12000000 |  |  | Cd Min: | 0.07526 | at alpha= | 16.5 | deg
Mach: | 0.5 |  |  | Cl=0 at alpha= | -99 | deg
|  |  |  | @ Cl=0.1, Cd= | 0.00629
|  |  |  | @ Cl=0.4, Cd= | 0.00629
|  |  |  | @ Cl=0.6, Cd= | 0.0076178
alpha (deg) | Cl | Cd | Cm | Cl/Cd
0 | 0.4683 | 0.00629 | -0.071 | 74.4515
0.5 | 0.498 | 0.00664 | -0.0641 | 75
1 | 0.5336 | 0.00701 | -0.0586 | 76.1198
1.5 | 0.5731 | 0.00736 | -0.054 | 77.8668
2 | 0.6117 | 0.00773 | -0.0493 | 79.1332
2.5 | 0.6508 | 0.0081 | -0.0448 | 80.3457
3 | 0.6813 | 0.00792 | -0.0387 | 86.0227
3.5 | 0.7029 | 0.00767 | -0.0307 | 91.6428
4 | 0.7456 | 0.00826 | -0.027 | 90.2663
4.5 | 0.7906 | 0.00883 | -0.0237 | 89.5357
5 | 0.8338 | 0.00954 | -0.0202 | 87.4004
5.5 | 0.8731 | 0.01037 | -0.016 | 84.1948
6 | 0.9168 | 0.01114 | -0.0126 | 82.298
6.5 | 0.9633 | 0.01187 | -0.0097 | 81.1542
7 | 1.0001 | 0.01292 | -0.0052 | 77.4071
7.5 | 1.0422 | 0.01389 | -0.0016 | 75.0324
8 | 1.0671 | 0.01548 | 0.0044 | 68.9341
8.5 | 1.0908 | 0.01724 | 0.0103 | 63.2715
9 | 1.1159 | 0.01905 | 0.0158 | 58.5774
9.5 | 1.134 | 0.02133 | 0.0219 | 53.1646
10 | 1.1617 | 0.02341 | 0.0266 | 49.6241
10.5 | 1.1926 | 0.02547 | 0.0307 | 46.8237
11 | 1.2303 | 0.02735 | 0.0341 | 44.9835
11.5 | 1.2648 | 0.02951 | 0.0375 | 42.86
12 | 1.2956 | 0.03198 | 0.0412 | 40.5128
12.5 | 1.3268 | 0.03463 | 0.0446 | 38.3136
13 | 1.3554 | 0.03754 | 0.0479 | 36.1055
13.5 | 1.3795 | 0.04097 | 0.0511 | 33.671
14 | 1.3944 | 0.04518 | 0.0544 | 30.8632
14.5 | 1.4133 | 0.04941 | 0.0569 | 28.6035
15 | 1.429 | 0.0541 | 0.0592 | 26.414
15.5 | 1.4361 | 0.05976 | 0.061 | 24.0311
16 | 1.4304 | 0.06677 | 0.0621 | 21.4228
16.5 | 1.4121 | 0.07526 | 0.0619 | 18.763

## 121. Re 14M Mach 0.00 (1)
BIGFOIL.COM POLAR EXPORT
NACA67-716 a=0.2
NACA67-716 a=0.2 |  |  |  | Cl Max: | 1.695 | at alpha= | 13.5 | deg
JavaFoil+Calcfoil stall+Eppler ext transition |  |  |  | L/D Max: | 139.406 | at alpha= | 5.5 | deg
Re: | 14000000 |  |  | Cd Min: | 0.00606 | at alpha= | 1.5 | deg
Mach: | 0 |  |  | Cl=0 at alpha= | -3.8033 | deg
|  |  |  | @ Cl=0.1, Cd= | 0.0069907
|  |  |  | @ Cl=0.4, Cd= | 0.007156
|  |  |  | @ Cl=0.6, Cd= | 0.0071123
alpha (deg) | Cl | Cd | Cm | Cl/Cd
-18.5 | -0.46 | 0.14452 | -0.015 | -3.18
-18 | -0.474 | 0.13629 | -0.016 | -3.478
-17.5 | -0.488 | 0.13079 | -0.016 | -3.729
-17 | -0.501 | 0.12359 | -0.017 | -4.056
-16.5 | -0.514 | 0.11847 | -0.017 | -4.339
-16 | -0.526 | 0.11194 | -0.018 | -4.698
-15.5 | -0.536 | 0.10782 | -0.018 | -4.974
-15 | -0.546 | 0.10117 | -0.019 | -5.395
-14.5 | -0.553 | 0.09603 | -0.02 | -5.762
-14 | -0.559 | 0.091 | -0.02 | -6.141
-13.5 | -0.562 | 0.0852 | -0.021 | -6.596
-13 | -0.562 | 0.08175 | -0.021 | -6.875
-12.5 | -0.56 | 0.07647 | -0.022 | -7.324
-12 | -0.554 | 0.07283 | -0.023 | -7.607
-11.5 | -0.546 | 0.06729 | -0.024 | -8.11
-11 | -0.534 | 0.06231 | -0.025 | -8.567
-10.5 | -0.517 | 0.05938 | -0.026 | -8.704
-10 | -0.498 | 0.05473 | -0.027 | -9.095
-9.5 | -0.475 | 0.05042 | -0.029 | -9.422
-9 | -0.448 | 0.04655 | -0.031 | -9.633
-8.5 | -0.423 | 0.03914 | -0.034 | -10.808
-8 | -0.462 | 0.00782 | -0.05 | -59.123
-7.5 | -0.417 | 0.00675 | -0.051 | -61.769
-7 | -0.369 | 0.00779 | -0.052 | -47.331
-6.5 | -0.316 | 0.00771 | -0.054 | -40.99
-6 | -0.261 | 0.00732 | -0.055 | -35.639
-5.5 | -0.203 | 0.00723 | -0.056 | -28.134
-5 | -0.144 | 0.00717 | -0.057 | -20.16
-4.5 | -0.085 | 0.00659 | -0.058 | -12.835
-4 | -0.024 | 0.00699 | -0.059 | -3.443
-3.5 | 0.037 | 0.00706 | -0.06 | 5.252
-3 | 0.099 | 0.00699 | -0.061 | 14.124
-2.5 | 0.161 | 0.00703 | -0.063 | 22.851
-2 | 0.223 | 0.007 | -0.064 | 31.828
-1.5 | 0.285 | 0.00706 | -0.065 | 40.424
-1 | 0.348 | 0.00709 | -0.066 | 49.046
-0.5 | 0.411 | 0.00717 | -0.067 | 57.301
0 | 0.467 | 0.00737 | -0.069 | 63.353
0.5 | 0.528 | 0.00752 | -0.07 | 70.129
1 | 0.588 | 0.00737 | -0.071 | 79.8
1.5 | 0.649 | 0.00606 | -0.072 | 106.99
2 | 0.709 | 0.00629 | -0.073 | 112.659
2.5 | 0.769 | 0.00653 | -0.074 | 117.782
3 | 0.829 | 0.00675 | -0.076 | 122.762
3.5 | 0.888 | 0.00696 | -0.077 | 127.677
4 | 0.948 | 0.00716 | -0.078 | 132.33
4.5 | 1.007 | 0.00742 | -0.079 | 135.61
5 | 1.066 | 0.00772 | -0.081 | 137.979
5.5 | 1.124 | 0.00806 | -0.082 | 139.406
6 | 1.18 | 0.00875 | -0.083 | 134.845
6.5 | 1.235 | 0.00949 | -0.084 | 130.216
7 | 1.29 | 0.00999 | -0.085 | 129.077
7.5 | 1.343 | 0.01127 | -0.086 | 119.117
8 | 1.394 | 0.01195 | -0.088 | 116.654
8.5 | 1.441 | 0.01243 | -0.089 | 115.945
9 | 1.485 | 0.01297 | -0.09 | 114.545
9.5 | 1.526 | 0.0135 | -0.091 | 113.049
10 | 1.563 | 0.01404 | -0.092 | 111.262
10.5 | 1.595 | 0.01481 | -0.093 | 107.681
11 | 1.624 | 0.01563 | -0.094 | 103.903
11.5 | 1.648 | 0.01669 | -0.096 | 98.739
12 | 1.667 | 0.01749 | -0.097 | 95.332
12.5 | 1.681 | 0.01837 | -0.098 | 91.515
13 | 1.691 | 0.01935 | -0.099 | 87.387
13.5 | 1.695 | 0.02034 | -0.1 | 83.324
14 | 1.693 | 0.02145 | -0.101 | 78.904
14.5 | 1.681 | 0.02266 | -0.102 | 74.2
15 | 1.664 | 0.02371 | -0.103 | 70.169
15.5 | 1.641 | 0.02526 | -0.104 | 64.973
16 | 1.614 | 0.02648 | -0.105 | 60.975
16.5 | 1.583 | 0.02814 | -0.106 | 56.248
17 | 1.548 | 0.02965 | -0.107 | 52.212
17.5 | 1.509 | 0.0317 | -0.108 | 47.615
18 | 1.465 | 0.03364 | -0.108 | 43.556
18.5 | 1.414 | 0.03575 | -0.109 | 39.559

## 122. Re 14M Mach 0.00 (2)
BIGFOIL.COM POLAR EXPORT
NACA67-716 a=0.2
NACA67-716 a=0.2 |  |  |  | Cl Max: | 1.7 | at alpha= | 20 | deg
XFOIL ncrit=9 |  |  |  | L/D Max: | 137.245 | at alpha= | 3 | deg
Re: | 14000000 |  |  | Cd Min: | 0.05471 | at alpha= | 20 | deg
Mach: | 0 |  |  | Cl=0 at alpha= | -4.4748 | deg
|  |  |  | @ Cl=0.1, Cd= | 0.00523
|  |  |  | @ Cl=0.4, Cd= | 0.0055219
|  |  |  | @ Cl=0.6, Cd= | 0.005752
alpha (deg) | Cl | Cd | Cm | Cl/Cd
-20 | -1.0514 | 0.04551 | -0.1392 | -23.1026
-19 | -1.1696 | 0.02982 | -0.1284 | -39.222
-18.5 | -1.1982 | 0.02538 | -0.1207 | -47.2104
-18 | -1.2059 | 0.02233 | -0.1138 | -54.0036
-17.5 | -1.1703 | 0.02203 | -0.1115 | -53.123
-17 | -1.1404 | 0.02138 | -0.1084 | -53.3396
-16.5 | -1.138 | 0.01862 | -0.1016 | -61.1171
-16 | -1.105 | 0.01803 | -0.0985 | -61.2867
-15.5 | -1.0828 | 0.01631 | -0.0939 | -66.3887
-15 | -1.0517 | 0.0152 | -0.0904 | -69.1908
-14 | -0.9777 | 0.01369 | -0.0848 | -71.4171
-13.5 | -0.9337 | 0.01292 | -0.0834 | -72.2678
-13 | -0.8888 | 0.01187 | -0.0821 | -74.8778
-12.5 | -0.8408 | 0.01123 | -0.0813 | -74.8709
-12 | -0.7916 | 0.01068 | -0.0807 | -74.1199
-11.5 | -0.7413 | 0.00995 | -0.0803 | -74.5025
-11 | -0.6899 | 0.00938 | -0.08 | -73.5501
-10.5 | -0.6376 | 0.00892 | -0.0798 | -71.4798
-10 | -0.5849 | 0.00842 | -0.0797 | -69.4656
-9.5 | -0.532 | 0.00797 | -0.0797 | -66.7503
-9 | -0.479 | 0.00764 | -0.0796 | -62.6963
-8.5 | -0.4259 | 0.00733 | -0.0796 | -58.1037
-8 | -0.373 | 0.00701 | -0.0795 | -53.2097
-7.5 | -0.32 | 0.00668 | -0.0794 | -47.9042
-7 | -0.2707 | 0.00611 | -0.0786 | -44.3044
-6.5 | -0.2173 | 0.00592 | -0.0785 | -36.7061
-6 | -0.1637 | 0.00577 | -0.0785 | -28.3709
-5.5 | -0.1099 | 0.00559 | -0.0785 | -19.6601
-5 | -0.0562 | 0.00542 | -0.0785 | -10.369
-4.5 | -0.0027 | 0.00529 | -0.0785 | -0.5104
-4 | 0.0508 | 0.00523 | -0.0785 | 9.7132
-3.5 | 0.1032 | 0.00523 | -0.0783 | 19.7323
-3 | 0.1541 | 0.00526 | -0.0778 | 29.2966
-2.5 | 0.2052 | 0.0053 | -0.0773 | 38.717
-2 | 0.2555 | 0.00535 | -0.0767 | 47.757
-1.5 | 0.3064 | 0.00541 | -0.0762 | 56.6359
-1 | 0.3574 | 0.00548 | -0.0757 | 65.219
-0.5 | 0.4082 | 0.00553 | -0.0752 | 73.8156
0 | 0.4581 | 0.00561 | -0.0746 | 81.6578
0.5 | 0.5064 | 0.00569 | -0.0736 | 88.9982
1 | 0.554 | 0.00573 | -0.0724 | 96.6841
1.5 | 0.5979 | 0.00575 | -0.0705 | 103.9826
2 | 0.639 | 0.00579 | -0.0681 | 110.3627
2.5 | 0.6402 | 0.0048 | -0.0573 | 133.375
3 | 0.6725 | 0.0049 | -0.0531 | 137.2449
3.5 | 0.7067 | 0.00525 | -0.0493 | 134.6095
4 | 0.7365 | 0.00576 | -0.0448 | 127.8646
4.5 | 0.7753 | 0.00612 | -0.0422 | 126.683
5 | 0.8153 | 0.0065 | -0.0399 | 125.4308
5.5 | 0.8436 | 0.00716 | -0.0355 | 117.8212
6 | 0.8763 | 0.00776 | -0.032 | 112.9253
6.5 | 0.9113 | 0.00833 | -0.0291 | 109.3998
7 | 0.9451 | 0.00897 | -0.026 | 105.3623
7.5 | 0.9764 | 0.00972 | -0.0226 | 100.4527
8.5 | 1.0356 | 0.01144 | -0.0156 | 90.5245
9 | 1.0655 | 0.01234 | -0.0124 | 86.3452
9.5 | 1.0954 | 0.01328 | -0.0093 | 82.4849
10 | 1.129 | 0.01413 | -0.0069 | 79.9009
10.5 | 1.1614 | 0.01501 | -0.0044 | 77.3751
11 | 1.1981 | 0.01579 | -0.0028 | 75.8771
11.5 | 1.2314 | 0.01668 | -0.0007 | 73.8249
12 | 1.2649 | 0.01764 | 0.0013 | 71.7063
12.5 | 1.2946 | 0.01874 | 0.0037 | 69.0822
13 | 1.3282 | 0.01975 | 0.0054 | 67.2506
13.5 | 1.358 | 0.02094 | 0.0075 | 64.852
14 | 1.3831 | 0.02242 | 0.0101 | 61.6905
14.5 | 1.4076 | 0.02398 | 0.0125 | 58.6989
15 | 1.4322 | 0.02561 | 0.0148 | 55.9235
15.5 | 1.4548 | 0.02734 | 0.0172 | 53.2114
16 | 1.4729 | 0.02934 | 0.0199 | 50.2011
16.5 | 1.5127 | 0.03142 | 0.018 | 48.1445
17 | 1.5624 | 0.03401 | 0.0131 | 45.9394
17.5 | 1.6033 | 0.03736 | 0.0088 | 42.9149
18 | 1.644 | 0.04049 | 0.0049 | 40.6026
19.5 | 1.6941 | 0.05062 | 0.0062 | 33.467
20 | 1.7 | 0.05471 | 0.0073 | 31.0729

## 123. Re 14M Mach 0.10 (1)
BIGFOIL.COM POLAR EXPORT
NACA67-716 a=0.2
NACA67-716 a=0.2 |  |  |  | Cl Max: | 1.687 | at alpha= | 13.5 | deg
JavaFoil+Calcfoil stall+Eppler ext transition |  |  |  | L/D Max: | 138.852 | at alpha= | 5.5 | deg
Re: | 14000000 |  |  | Cd Min: | 0.00609 | at alpha= | 1.5 | deg
Mach: | 0.1 |  |  | Cl=0 at alpha= | -3.8033 | deg
|  |  |  | @ Cl=0.1, Cd= | 0.0070692
|  |  |  | @ Cl=0.4, Cd= | 0.0071497
|  |  |  | @ Cl=0.6, Cd= | 0.0071811
alpha (deg) | Cl | Cd | Cm | Cl/Cd
-18 | -0.427 | 0.13809 | -0.016 | -3.091
-17.5 | -0.443 | 0.13274 | -0.016 | -3.339
-17 | -0.459 | 0.12681 | -0.017 | -3.622
-16.5 | -0.475 | 0.11969 | -0.017 | -3.967
-16 | -0.49 | 0.11429 | -0.018 | -4.285
-15.5 | -0.503 | 0.10963 | -0.018 | -4.59
-15 | -0.516 | 0.10268 | -0.019 | -5.023
-14.5 | -0.526 | 0.09751 | -0.02 | -5.398
-14 | -0.535 | 0.09144 | -0.02 | -5.85
-13.5 | -0.541 | 0.08753 | -0.021 | -6.179
-13 | -0.545 | 0.08175 | -0.022 | -6.665
-12.5 | -0.545 | 0.07707 | -0.022 | -7.073
-12 | -0.542 | 0.0734 | -0.023 | -7.381
-11.5 | -0.536 | 0.06799 | -0.024 | -7.878
-11 | -0.526 | 0.06297 | -0.025 | -8.352
-10.5 | -0.511 | 0.06025 | -0.026 | -8.48
-10 | -0.494 | 0.05507 | -0.027 | -8.966
-9.5 | -0.472 | 0.05139 | -0.028 | -9.178
-9 | -0.446 | 0.04749 | -0.03 | -9.395
-8.5 | -0.419 | 0.04146 | -0.033 | -10.119
-8 | -0.461 | 0.00795 | -0.05 | -58.014
-7.5 | -0.417 | 0.00677 | -0.051 | -61.643
-7 | -0.37 | 0.00777 | -0.053 | -47.555
-6.5 | -0.317 | 0.00768 | -0.054 | -41.272
-6 | -0.262 | 0.00734 | -0.055 | -35.687
-5.5 | -0.204 | 0.00735 | -0.056 | -27.767
-5 | -0.145 | 0.00725 | -0.057 | -20.008
-4.5 | -0.085 | 0.00659 | -0.058 | -12.902
-4 | -0.024 | 0.00707 | -0.059 | -3.416
-3.5 | 0.037 | 0.00705 | -0.061 | 5.285
-3 | 0.099 | 0.00707 | -0.062 | 14.038
-2.5 | 0.161 | 0.00702 | -0.063 | 22.989
-2 | 0.224 | 0.00707 | -0.064 | 31.676
-1.5 | 0.287 | 0.00705 | -0.065 | 40.665
-1 | 0.349 | 0.00707 | -0.066 | 49.417
-0.5 | 0.413 | 0.00717 | -0.068 | 57.603
0 | 0.469 | 0.00737 | -0.069 | 63.599
0.5 | 0.53 | 0.00753 | -0.07 | 70.358
1 | 0.591 | 0.00737 | -0.071 | 80.193
1.5 | 0.652 | 0.00609 | -0.072 | 106.917
2 | 0.712 | 0.00634 | -0.074 | 112.259
2.5 | 0.772 | 0.00656 | -0.075 | 117.729
3 | 0.832 | 0.00677 | -0.076 | 122.965
3.5 | 0.892 | 0.007 | -0.077 | 127.458
4 | 0.952 | 0.00721 | -0.078 | 132.064
4.5 | 1.011 | 0.00748 | -0.08 | 135.288
5 | 1.07 | 0.00777 | -0.081 | 137.752
5.5 | 1.129 | 0.00813 | -0.082 | 138.852
6 | 1.186 | 0.00883 | -0.083 | 134.239
6.5 | 1.241 | 0.00957 | -0.084 | 129.685
7 | 1.296 | 0.0101 | -0.086 | 128.307
7.5 | 1.349 | 0.01138 | -0.087 | 118.558
8 | 1.4 | 0.01207 | -0.088 | 116.005
8.5 | 1.447 | 0.01256 | -0.089 | 115.228
9 | 1.491 | 0.01309 | -0.09 | 113.887
9.5 | 1.531 | 0.01358 | -0.091 | 112.752
10 | 1.567 | 0.0142 | -0.093 | 110.356
10.5 | 1.599 | 0.01506 | -0.094 | 106.186
11 | 1.627 | 0.01586 | -0.095 | 102.53
11.5 | 1.649 | 0.0169 | -0.096 | 97.58
12 | 1.666 | 0.01774 | -0.097 | 93.929
12.5 | 1.679 | 0.01867 | -0.098 | 89.94
13 | 1.686 | 0.01965 | -0.099 | 85.771
13.5 | 1.687 | 0.02077 | -0.1 | 81.226
14 | 1.681 | 0.02187 | -0.101 | 76.877
14.5 | 1.665 | 0.02309 | -0.102 | 72.142
15 | 1.644 | 0.02446 | -0.103 | 67.19
15.5 | 1.617 | 0.02573 | -0.104 | 62.843
16 | 1.585 | 0.02718 | -0.105 | 58.312
16.5 | 1.548 | 0.02879 | -0.106 | 53.758
17 | 1.507 | 0.03077 | -0.107 | 48.967
17.5 | 1.462 | 0.03293 | -0.108 | 44.394
18 | 1.412 | 0.03493 | -0.109 | 40.425
18.5 | 1.355 | 0.03703 | -0.11 | 36.598

## 124. Re 14M Mach 0.10 (2)
BIGFOIL.COM POLAR EXPORT
NACA67-716 a=0.2
NACA67-716 a=0.2 |  |  |  | Cl Max: | 1.6918 | at alpha= | 20 | deg
XFOIL ncrit=9 |  |  |  | L/D Max: | 136.053 | at alpha= | 3 | deg
Re: | 14000000 |  |  | Cd Min: | 0.05735 | at alpha= | 20 | deg
Mach: | 0.1 |  |  | Cl=0 at alpha= | -4.487 | deg
|  |  |  | @ Cl=0.1, Cd= | 0.005239
|  |  |  | @ Cl=0.4, Cd= | 0.0055295
|  |  |  | @ Cl=0.6, Cd= | 0.0057704
alpha (deg) | Cl | Cd | Cm | Cl/Cd
-18.5 | -1.0689 | 0.03523 | -0.1363 | -30.3406
-18 | -1.1604 | 0.02619 | -0.1244 | -44.307
-17.5 | -1.1165 | 0.02652 | -0.1229 | -42.1003
-17 | -1.0897 | 0.02574 | -0.1195 | -42.3349
-16.5 | -1.1206 | 0.02083 | -0.1092 | -53.7974
-16 | -1.0896 | 0.02015 | -0.1056 | -54.0744
-15.5 | -1.0787 | 0.01774 | -0.0993 | -60.8061
-15 | -1.0525 | 0.01635 | -0.0948 | -64.3731
-14.5 | -1.0175 | 0.01591 | -0.0912 | -63.9535
-14 | -0.9825 | 0.01451 | -0.0881 | -67.7119
-13.5 | -0.9393 | 0.01362 | -0.0863 | -68.9648
-13 | -0.8955 | 0.01238 | -0.0846 | -72.3344
-12.5 | -0.8476 | 0.01163 | -0.0835 | -72.8805
-12 | -0.798 | 0.01101 | -0.0827 | -72.4796
-11.5 | -0.7473 | 0.01019 | -0.0821 | -73.3366
-11 | -0.6952 | 0.00958 | -0.0817 | -72.5678
-10.5 | -0.6422 | 0.00908 | -0.0814 | -70.7269
-10 | -0.5888 | 0.00858 | -0.0813 | -68.6247
-9.5 | -0.5351 | 0.00807 | -0.0812 | -66.3073
-9 | -0.4814 | 0.0077 | -0.081 | -62.5195
-8.5 | -0.4277 | 0.00738 | -0.0809 | -57.9539
-8 | -0.3741 | 0.00707 | -0.0808 | -52.9137
-7.5 | -0.3205 | 0.00674 | -0.0806 | -47.5519
-7 | -0.2707 | 0.00615 | -0.0798 | -44.0163
-6.5 | -0.2172 | 0.00594 | -0.0796 | -36.5657
-6 | -0.1632 | 0.00578 | -0.0795 | -28.2353
-5.5 | -0.1091 | 0.00561 | -0.0795 | -19.4474
-5 | -0.0551 | 0.00544 | -0.0794 | -10.1287
-4.5 | -0.0014 | 0.0053 | -0.0794 | -0.26415
-4 | 0.0524 | 0.00523 | -0.0793 | 10.0191
-3.5 | 0.1051 | 0.00524 | -0.079 | 20.0573
-3 | 0.1561 | 0.00526 | -0.0785 | 29.6768
-2.5 | 0.2074 | 0.00531 | -0.078 | 39.0584
-2 | 0.2577 | 0.00536 | -0.0773 | 48.0784
-1.5 | 0.3088 | 0.00542 | -0.0767 | 56.9742
-1 | 0.3598 | 0.00549 | -0.0762 | 65.5373
-0.5 | 0.4107 | 0.00554 | -0.0757 | 74.1336
0 | 0.4605 | 0.00562 | -0.0749 | 81.9395
0.5 | 0.5088 | 0.0057 | -0.0738 | 89.2632
1 | 0.5562 | 0.00574 | -0.0726 | 96.899
1.5 | 0.5996 | 0.00577 | -0.0705 | 103.9168
2 | 0.638 | 0.00581 | -0.0674 | 109.8107
2.5 | 0.6447 | 0.00508 | -0.0577 | 126.9094
3 | 0.6721 | 0.00494 | -0.0524 | 136.0526
3.5 | 0.7064 | 0.00531 | -0.0486 | 133.032
4 | 0.7367 | 0.00581 | -0.0442 | 126.7986
4.5 | 0.7755 | 0.00619 | -0.0415 | 125.2827
5 | 0.8165 | 0.00656 | -0.0393 | 124.4665
5.5 | 0.8446 | 0.00723 | -0.0348 | 116.8188
6 | 0.8785 | 0.00782 | -0.0315 | 112.3402
6.5 | 0.9126 | 0.00842 | -0.0283 | 108.3848
7 | 0.9476 | 0.00905 | -0.0254 | 104.7072
7.5 | 0.9781 | 0.00984 | -0.0218 | 99.4004
8.5 | 1.0373 | 0.01159 | -0.0147 | 89.4996
9 | 1.0655 | 0.01257 | -0.0111 | 84.7653
9.5 | 1.0972 | 0.01348 | -0.0083 | 81.3947
10 | 1.129 | 0.01442 | -0.0055 | 78.294
10.5 | 1.1633 | 0.01526 | -0.0033 | 76.232
11 | 1.2 | 0.01607 | -0.0015 | 74.6733
11.5 | 1.233 | 0.01701 | 0.0007 | 72.4868
12 | 1.2674 | 0.01795 | 0.0026 | 70.6072
12.5 | 1.2959 | 0.01915 | 0.0053 | 67.671
13 | 1.3308 | 0.02014 | 0.0069 | 66.0775
13.5 | 1.3584 | 0.02148 | 0.0093 | 63.2402
14 | 1.385 | 0.02294 | 0.0118 | 60.3749
14.5 | 1.4094 | 0.02456 | 0.0143 | 57.386
15 | 1.4314 | 0.02642 | 0.0169 | 54.1787
15.5 | 1.4547 | 0.02817 | 0.0192 | 51.64
16 | 1.4747 | 0.03013 | 0.0218 | 48.9446
16.5 | 1.5134 | 0.03244 | 0.0199 | 46.6523
17 | 1.5603 | 0.03535 | 0.0153 | 44.1386
17.5 | 1.6016 | 0.0388 | 0.011 | 41.2784
18 | 1.6417 | 0.04209 | 0.0071 | 39.0045
19 | 1.6708 | 0.04899 | 0.0091 | 34.1049
19.5 | 1.6881 | 0.05297 | 0.0084 | 31.869
20 | 1.6918 | 0.05735 | 0.0095 | 29.4996

## 125. Re 14M Mach 0.25 (1)
BIGFOIL.COM POLAR EXPORT
NACA67-716 a=0.2
NACA67-716 a=0.2 |  |  |  | Cl Max: | 1.65 | at alpha= | 12 | deg
JavaFoil+Calcfoil stall+Eppler ext transition |  |  |  | L/D Max: | 136.903 | at alpha= | 5.5 | deg
Re: | 14000000 |  |  | Cd Min: | 0.00626 | at alpha= | 1.5 | deg
Mach: | 0.25 |  |  | Cl=0 at alpha= | -3.8016 | deg
|  |  |  | @ Cl=0.1, Cd= | 0.0071328
|  |  |  | @ Cl=0.4, Cd= | 0.0072811
|  |  |  | @ Cl=0.6, Cd= | 0.0076068
alpha (deg) | Cl | Cd | Cm | Cl/Cd
-15.5 | -0.166 | 0.11924 | -0.018 | -1.391
-15 | -0.227 | 0.11458 | -0.018 | -1.979
-14.5 | -0.275 | 0.10599 | -0.019 | -2.598
-14 | -0.318 | 0.10102 | -0.019 | -3.145
-13.5 | -0.355 | 0.09303 | -0.02 | -3.816
-13 | -0.387 | 0.08906 | -0.021 | -4.348
-12.5 | -0.414 | 0.08314 | -0.022 | -4.982
-12 | -0.435 | 0.07819 | -0.022 | -5.569
-11.5 | -0.451 | 0.07307 | -0.023 | -6.165
-11 | -0.459 | 0.06866 | -0.024 | -6.691
-10.5 | -0.462 | 0.0632 | -0.025 | -7.307
-10 | -0.457 | 0.05916 | -0.026 | -7.725
-9.5 | -0.446 | 0.05499 | -0.027 | -8.114
-9 | -0.429 | 0.05134 | -0.028 | -8.352
-8.5 | -0.406 | 0.04761 | -0.03 | -8.527
-8 | -0.379 | 0.04263 | -0.033 | -8.894
-7.5 | -0.348 | 0.03746 | -0.036 | -9.294
-7 | -0.371 | 0.0078 | -0.054 | -47.615
-6.5 | -0.321 | 0.0067 | -0.055 | -47.87
-6 | -0.267 | 0.00788 | -0.057 | -33.898
-5.5 | -0.209 | 0.00708 | -0.058 | -29.466
-5 | -0.148 | 0.00691 | -0.059 | -21.476
-4.5 | -0.087 | 0.0072 | -0.06 | -12.084
-4 | -0.025 | 0.00716 | -0.061 | -3.457
-3.5 | 0.038 | 0.00722 | -0.062 | 5.295
-3 | 0.102 | 0.00713 | -0.063 | 14.279
-2.5 | 0.166 | 0.00717 | -0.065 | 23.13
-2 | 0.23 | 0.00714 | -0.066 | 32.212
-1.5 | 0.294 | 0.0072 | -0.067 | 40.893
-1 | 0.359 | 0.00725 | -0.068 | 49.494
-0.5 | 0.425 | 0.0073 | -0.069 | 58.159
0 | 0.481 | 0.0075 | -0.071 | 64.159
0.5 | 0.544 | 0.00767 | -0.072 | 70.876
1 | 0.606 | 0.0076 | -0.073 | 79.753
1.5 | 0.669 | 0.00626 | -0.074 | 106.869
2 | 0.731 | 0.00654 | -0.076 | 111.695
2.5 | 0.792 | 0.00677 | -0.077 | 117.12
3 | 0.854 | 0.007 | -0.078 | 122.048
3.5 | 0.916 | 0.00722 | -0.079 | 126.729
4 | 0.977 | 0.00747 | -0.081 | 130.804
4.5 | 1.038 | 0.00776 | -0.082 | 133.748
5 | 1.098 | 0.00807 | -0.083 | 136.019
5.5 | 1.158 | 0.00846 | -0.084 | 136.903
6 | 1.215 | 0.00927 | -0.085 | 131.151
6.5 | 1.272 | 0.01004 | -0.087 | 126.688
7 | 1.327 | 0.01058 | -0.088 | 125.486
7.5 | 1.381 | 0.01201 | -0.089 | 114.934
8 | 1.432 | 0.01272 | -0.09 | 112.641
8.5 | 1.479 | 0.01329 | -0.091 | 111.243
9 | 1.52 | 0.01392 | -0.093 | 109.26
9.5 | 1.557 | 0.01444 | -0.094 | 107.88
10 | 1.589 | 0.01527 | -0.095 | 104.057
10.5 | 1.615 | 0.01625 | -0.096 | 99.367
11 | 1.634 | 0.01715 | -0.097 | 95.305
11.5 | 1.646 | 0.01835 | -0.098 | 89.692
12 | 1.65 | 0.0194 | -0.1 | 85.093
12.5 | 1.647 | 0.02055 | -0.101 | 80.127
13 | 1.634 | 0.02175 | -0.102 | 75.126
13.5 | 1.613 | 0.0231 | -0.103 | 69.826
14 | 1.58 | 0.02459 | -0.104 | 64.248
14.5 | 1.531 | 0.0262 | -0.105 | 58.435
15 | 1.472 | 0.02806 | -0.106 | 52.434
15.5 | 1.403 | 0.03004 | -0.107 | 46.696
16 | 1.326 | 0.03202 | -0.108 | 41.405
16.5 | 1.24 | 0.03506 | -0.108 | 35.368
17 | 1.147 | 0.03857 | -0.109 | 29.742

## 126. Re 14M Mach 0.25 (2)
BIGFOIL.COM POLAR EXPORT
NACA67-716 a=0.2
NACA67-716 a=0.2 |  |  |  | Cl Max: | 1.6453 | at alpha= | 19.5 | deg
XFOIL ncrit=9 |  |  |  | L/D Max: | 128.41 | at alpha= | 3 | deg
Re: | 14000000 |  |  | Cd Min: | 0.14755 | at alpha= | -18 | deg
Mach: | 0.25 |  |  | Cl=0 at alpha= | -4.5619 | deg
|  |  |  | @ Cl=0.1, Cd= | 0.00527
|  |  |  | @ Cl=0.4, Cd= | 0.0055831
|  |  |  | @ Cl=0.6, Cd= | 0.0058693
alpha (deg) | Cl | Cd | Cm | Cl/Cd
-18 | -0.2889 | 0.14755 | -0.0926 | -1.958
-17.5 | -0.272 | 0.14181 | -0.0965 | -1.9181
-17 | -0.2735 | 0.1321 | -0.1015 | -2.0704
-16.5 | -0.2669 | 0.12444 | -0.1059 | -2.1448
-16 | -0.2578 | 0.11744 | -0.11 | -2.1952
-15.5 | -0.2554 | 0.10945 | -0.1144 | -2.3335
-15 | -0.3067 | 0.09286 | -0.1227 | -3.3028
-14.5 | -0.3094 | 0.08522 | -0.1269 | -3.6306
-14 | -0.4994 | 0.05486 | -0.1449 | -9.1032
-13.5 | -0.5879 | 0.04526 | -0.1393 | -12.9894
-13 | -0.8979 | 0.01829 | -0.1036 | -49.0924
-12.5 | -0.8694 | 0.01563 | -0.0987 | -55.6238
-12 | -0.8266 | 0.01398 | -0.0956 | -59.1273
-11.5 | -0.7804 | 0.01213 | -0.0931 | -64.3364
-11 | -0.7267 | 0.01099 | -0.0916 | -66.1237
-10.5 | -0.6704 | 0.01014 | -0.0906 | -66.1144
-10 | -0.6128 | 0.00942 | -0.0898 | -65.0531
-9.5 | -0.5544 | 0.00875 | -0.0893 | -63.36
-9 | -0.496 | 0.00814 | -0.0889 | -60.9337
-8.5 | -0.4384 | 0.00778 | -0.0884 | -56.3496
-8 | -0.381 | 0.00734 | -0.088 | -51.9074
-7.5 | -0.3238 | 0.00701 | -0.0876 | -46.1912
-7 | -0.2674 | 0.00661 | -0.0872 | -40.4539
-6.5 | -0.215 | 0.00606 | -0.086 | -35.4785
-6 | -0.1597 | 0.00587 | -0.0855 | -27.2061
-5.5 | -0.1035 | 0.0057 | -0.0851 | -18.1579
-5 | -0.0481 | 0.00551 | -0.0847 | -8.7296
-4.5 | 0.0068 | 0.00536 | -0.0843 | 1.2687
-4 | 0.0618 | 0.00527 | -0.0839 | 11.7268
-3.5 | 0.1157 | 0.00527 | -0.0834 | 21.9545
-3 | 0.1675 | 0.0053 | -0.0825 | 31.6038
-2.5 | 0.2198 | 0.00535 | -0.0817 | 41.0841
-2 | 0.2705 | 0.00541 | -0.0807 | 50
-1.5 | 0.3218 | 0.00547 | -0.0797 | 58.83
-1 | 0.3727 | 0.00554 | -0.0788 | 67.2744
-0.5 | 0.4234 | 0.00562 | -0.0778 | 75.3381
0 | 0.4729 | 0.0057 | -0.0766 | 82.9649
0.5 | 0.5205 | 0.00578 | -0.0749 | 90.0519
1 | 0.5655 | 0.00585 | -0.0728 | 96.6667
1.5 | 0.5978 | 0.00586 | -0.0678 | 102.0137
2 | 0.6239 | 0.00597 | -0.0616 | 104.5059
2.5 | 0.6577 | 0.00616 | -0.0573 | 106.7695
3 | 0.6703 | 0.00522 | -0.0489 | 128.41
3.5 | 0.7073 | 0.0056 | -0.0454 | 126.3036
4 | 0.7416 | 0.0061 | -0.0414 | 121.5738
4.5 | 0.7765 | 0.00661 | -0.0377 | 117.4735
5 | 0.819 | 0.00702 | -0.0355 | 116.6667
5.5 | 0.8536 | 0.00761 | -0.0318 | 112.1682
6 | 0.8874 | 0.00827 | -0.0282 | 107.3035
6.5 | 0.9186 | 0.00902 | -0.0241 | 101.8404
7 | 0.9558 | 0.00967 | -0.0213 | 98.8418
7.5 | 0.9852 | 0.01058 | -0.0172 | 93.1191
8 | 1.0181 | 0.01146 | -0.0138 | 88.8394
8.5 | 1.0445 | 0.01257 | -0.0094 | 83.0947
9 | 1.073 | 0.01366 | -0.0055 | 78.5505
9.5 | 1.1042 | 0.01472 | -0.0022 | 75.0136
10 | 1.1354 | 0.01584 | 0.0009 | 71.6793
10.5 | 1.1713 | 0.01678 | 0.0034 | 69.8033
11 | 1.2064 | 0.01783 | 0.0058 | 67.6612
11.5 | 1.2421 | 0.01884 | 0.008 | 65.9289
12 | 1.2757 | 0.02003 | 0.0105 | 63.6895
12.5 | 1.3061 | 0.02139 | 0.0132 | 61.0612
13 | 1.3363 | 0.02284 | 0.0158 | 58.507
13.5 | 1.3682 | 0.02425 | 0.0181 | 56.4206
14 | 1.3879 | 0.02641 | 0.0216 | 52.5521
14.5 | 1.411 | 0.02846 | 0.0244 | 49.5784
15 | 1.4334 | 0.03068 | 0.0271 | 46.721
15.5 | 1.4547 | 0.03301 | 0.0297 | 44.0685
16 | 1.4718 | 0.0356 | 0.0325 | 41.3427
16.5 | 1.5072 | 0.03866 | 0.031 | 38.986
17 | 1.5492 | 0.04258 | 0.0268 | 36.3833
17.5 | 1.5889 | 0.04673 | 0.0227 | 34.0017
18 | 1.621 | 0.05132 | 0.0194 | 31.5861
18.5 | 1.644 | 0.05673 | 0.0163 | 28.9794
19 | 1.6319 | 0.06113 | 0.0212 | 26.6956
19.5 | 1.6453 | 0.06676 | 0.0193 | 24.645
20 | 1.6422 | 0.07268 | 0.0195 | 22.5949

## 127. Re 14M Mach 0.50 (1)
BIGFOIL.COM POLAR EXPORT
NACA67-716 a=0.2
NACA67-716 a=0.2 |  |  |  | Cl Max: | 1.596 | at alpha= | 9 | deg
JavaFoil+Calcfoil stall+Eppler ext transition |  |  |  | L/D Max: | 127.413 | at alpha= | 5 | deg
Re: | 14000000 |  |  | Cd Min: | 0.00674 | at alpha= | -3 | deg
Mach: | 0.5 |  |  | Cl=0 at alpha= | -3.8043 | deg
|  |  |  | @ Cl=0.1, Cd= | 0.0068901
|  |  |  | @ Cl=0.4, Cd= | 0.00731
|  |  |  | @ Cl=0.6, Cd= | 0.0079471
alpha (deg) | Cl | Cd | Cm | Cl/Cd
-20 | -0.917 | 0.16669 | -0.018 | -5.503
-19.5 | -0.891 | 0.14902 | -0.019 | -5.978
-19 | -0.862 | 0.14271 | -0.019 | -6.042
-18.5 | -0.834 | 0.13747 | -0.019 | -6.065
-18 | -0.806 | 0.13205 | -0.02 | -6.1
-17.5 | -0.778 | 0.12386 | -0.021 | -6.28
-17 | -0.75 | 0.11613 | -0.021 | -6.459
-16.5 | -0.722 | 0.11066 | -0.022 | -6.529
-16 | -0.692 | 0.11612 | -0.021 | -5.96
-15.5 | -0.664 | 0.10715 | -0.022 | -6.201
-15 | -0.636 | 0.10349 | -0.022 | -6.143
-14.5 | -0.608 | 0.09551 | -0.023 | -6.365
-14 | -0.581 | 0.08811 | -0.024 | -6.591
-13.5 | -0.553 | 0.08233 | -0.025 | -6.717
-13 | -0.525 | 0.07711 | -0.026 | -6.812
-12.5 | -0.498 | 0.0709 | -0.028 | -7.027
-12 | -0.466 | 0.07727 | -0.026 | -6.032
-11.5 | -0.437 | 0.0775 | -0.025 | -5.636
-11 | -0.409 | 0.07031 | -0.026 | -5.813
-10.5 | -0.381 | 0.06451 | -0.028 | -5.905
-10 | -0.353 | 0.0591 | -0.029 | -5.974
-9.5 | -0.325 | 0.05577 | -0.03 | -5.823
-9 | -0.295 | 0.06211 | -0.027 | -4.743
-8.5 | -0.267 | 0.05461 | -0.029 | -4.884
-8 | -0.239 | 0.05061 | -0.03 | -4.713
-7.5 | -0.21 | 0.04942 | -0.03 | -4.249
-7 | -0.181 | 0.04767 | -0.03 | -3.804
-6.5 | -0.238 | 0.04436 | -0.031 | -5.37
-6 | -0.221 | 0.03993 | -0.034 | -5.529
-5.5 | -0.18 | 0.0357 | -0.038 | -5.032
-5 | -0.159 | 0.00777 | -0.065 | -20.427
-4.5 | -0.094 | 0.00762 | -0.066 | -12.384
-4 | -0.027 | 0.00759 | -0.068 | -3.57
-3.5 | 0.042 | 0.00756 | -0.069 | 5.568
-3 | 0.113 | 0.00674 | -0.07 | 16.69
-2.5 | 0.184 | 0.00676 | -0.072 | 27.173
-2 | 0.256 | 0.00679 | -0.073 | 37.634
-1.5 | 0.328 | 0.00687 | -0.074 | 47.697
-1 | 0.4 | 0.00731 | -0.076 | 54.731
-0.5 | 0.474 | 0.00742 | -0.077 | 63.864
0 | 0.535 | 0.00778 | -0.078 | 68.779
0.5 | 0.605 | 0.00796 | -0.08 | 75.951
1 | 0.674 | 0.00804 | -0.081 | 83.873
1.5 | 0.743 | 0.00711 | -0.083 | 104.466
2 | 0.812 | 0.00744 | -0.084 | 109.055
2.5 | 0.88 | 0.00776 | -0.086 | 113.399
3 | 0.948 | 0.00806 | -0.087 | 117.609
3.5 | 1.016 | 0.00836 | -0.088 | 121.515
4 | 1.084 | 0.00868 | -0.09 | 124.877
4.5 | 1.151 | 0.00911 | -0.091 | 126.318
5 | 1.217 | 0.00955 | -0.092 | 127.413
5.5 | 1.283 | 0.01031 | -0.094 | 124.452
6 | 1.344 | 0.01155 | -0.095 | 116.369
6.5 | 1.403 | 0.01237 | -0.096 | 113.456
7 | 1.459 | 0.01428 | -0.098 | 102.134
7.5 | 1.512 | 0.01531 | -0.099 | 98.727
8 | 1.558 | 0.01629 | -0.1 | 95.621
8.5 | 1.588 | 0.01732 | -0.102 | 91.692
9 | 1.596 | 0.01842 | -0.103 | 86.684
9.5 | 1.571 | 0.02023 | -0.104 | 77.683
10 | 1.473 | 0.02278 | -0.105 | 64.669
10.5 | 0.954 | 0.02554 | -0.106 | 37.352
11 | 0.984 | 0.02805 | -0.107 | 35.073
11.5 | 1.014 | 0.02945 | -0.109 | 34.441
12 | 1.036 | 0.0353 | -0.109 | 29.34
12.5 | 1.075 | 0.03193 | -0.111 | 33.673
13 | 1.104 | 0.03557 | -0.112 | 31.032
13.5 | 1.136 | 0.03474 | -0.113 | 32.703
14 | 1.164 | 0.03828 | -0.114 | 30.404

## 128. Re 14M Mach 0.50 (2)
BIGFOIL.COM POLAR EXPORT
NACA67-716 a=0.2
NACA67-716 a=0.2 |  |  |  | Cl Max: | 1.4556 | at alpha= | 15.5 | deg
XFOIL ncrit=9 |  |  |  | L/D Max: | 93.1141 | at alpha= | 4 | deg
Re: | 14000000 |  |  | Cd Min: | 0.14034 | at alpha= | 20 | deg
Mach: | 0.5 |  |  | Cl=0 at alpha= | -5.1356 | deg
|  |  |  | @ Cl=0.1, Cd= | 0.0055679
|  |  |  | @ Cl=0.4, Cd= | 0.0058424
|  |  |  | @ Cl=0.6, Cd= | 0.0075365
alpha (deg) | Cl | Cd | Cm | Cl/Cd
-12.5 | -0.0722 | 0.08891 | -0.1491 | -0.81206
-12 | -0.0644 | 0.08222 | -0.1527 | -0.78326
-11.5 | -0.071 | 0.07406 | -0.1568 | -0.95868
-11 | -0.0811 | 0.06596 | -0.161 | -1.2295
-10.5 | -0.1027 | 0.05698 | -0.1672 | -1.8024
-10 | -0.1422 | 0.04901 | -0.1687 | -2.9014
-9.5 | -0.1854 | 0.04299 | -0.1634 | -4.3126
-9 | -0.2302 | 0.03842 | -0.1523 | -5.9917
-8.5 | -0.2641 | 0.03263 | -0.1419 | -8.0938
-8 | -0.3046 | 0.02463 | -0.1301 | -12.367
-7.5 | -0.3542 | 0.00846 | -0.1221 | -41.8676
-7 | -0.2647 | 0.00769 | -0.1218 | -34.4213
-6.5 | -0.1851 | 0.0071 | -0.1211 | -26.0704
-6 | -0.1126 | 0.00658 | -0.1198 | -17.1125
-5.5 | -0.0465 | 0.00614 | -0.118 | -7.5733
-5 | 0.0173 | 0.00587 | -0.1161 | 2.9472
-4.5 | 0.078 | 0.00564 | -0.114 | 13.8298
-4 | 0.136 | 0.00545 | -0.1116 | 24.9541
-3.5 | 0.1896 | 0.00538 | -0.1085 | 35.2416
-3 | 0.2346 | 0.00549 | -0.1039 | 42.7322
-2.5 | 0.285 | 0.00557 | -0.1006 | 51.167
-2 | 0.3352 | 0.00566 | -0.0974 | 59.2226
-1.5 | 0.3797 | 0.00578 | -0.0931 | 65.692
-1 | 0.422 | 0.00591 | -0.0884 | 71.4044
-0.5 | 0.4518 | 0.00602 | -0.0811 | 75.0498
0 | 0.4626 | 0.00624 | -0.0698 | 74.1346
0.5 | 0.4968 | 0.00654 | -0.0639 | 75.9633
1 | 0.5321 | 0.00692 | -0.0583 | 76.8931
1.5 | 0.5712 | 0.00729 | -0.0536 | 78.3539
2 | 0.6121 | 0.00764 | -0.0493 | 80.1178
2.5 | 0.6539 | 0.00796 | -0.0453 | 82.1482
3.5 | 0.7046 | 0.00757 | -0.0309 | 93.0779
4 | 0.7505 | 0.00806 | -0.0278 | 93.1141
4.5 | 0.795 | 0.00867 | -0.0244 | 91.6955
5 | 0.8344 | 0.00943 | -0.0202 | 88.4836
5.5 | 0.8777 | 0.01017 | -0.0167 | 86.3029
6 | 0.9205 | 0.01097 | -0.0132 | 83.9107
6.5 | 0.9654 | 0.01174 | -0.0099 | 82.2317
7 | 1.0061 | 0.01266 | -0.0061 | 79.4708
7.5 | 1.0403 | 0.01385 | -0.0012 | 75.1119
8 | 1.063 | 0.0155 | 0.0051 | 68.5806
8.5 | 1.0906 | 0.01714 | 0.0105 | 63.6289
9 | 1.1157 | 0.01897 | 0.016 | 58.8139
9.5 | 1.1363 | 0.02114 | 0.0218 | 53.7512
10 | 1.1671 | 0.02307 | 0.0262 | 50.5895
10.5 | 1.2024 | 0.02493 | 0.0299 | 48.231
11 | 1.2392 | 0.02684 | 0.0334 | 46.1699
11.5 | 1.2778 | 0.02875 | 0.0367 | 44.4452
12 | 1.3099 | 0.03113 | 0.0403 | 42.0784
12.5 | 1.3391 | 0.03383 | 0.044 | 39.5832
13 | 1.3666 | 0.03682 | 0.0475 | 37.1157
13.5 | 1.3906 | 0.04017 | 0.0509 | 34.6179
14 | 1.4075 | 0.04427 | 0.0541 | 31.7935
14.5 | 1.4293 | 0.04821 | 0.0568 | 29.6474
15 | 1.4472 | 0.05277 | 0.0591 | 27.4247
15.5 | 1.4556 | 0.05823 | 0.0612 | 24.9974
16 | 1.4477 | 0.0654 | 0.0624 | 22.1361
16.5 | 1.4266 | 0.07412 | 0.0623 | 19.2472
17.5 | 1.2566 | 0.096 | 0.0349 | 13.0896
18 | 1.2159 | 0.10429 | 0.0275 | 11.6588
18.5 | 1.1812 | 0.11279 | 0.0201 | 10.4726
19 | 1.1497 | 0.12171 | 0.0125 | 9.4462
19.5 | 1.1202 | 0.1309 | 0.0044 | 8.5577
20 | 1.0931 | 0.14034 | -0.0039 | 7.7889

## 129. Re 16M Mach 0.00 (1)
BIGFOIL.COM POLAR EXPORT
NACA67-716 a=0.2
NACA67-716 a=0.2 |  |  |  | Cl Max: | 1.696 | at alpha= | 13.5 | deg
JavaFoil+Calcfoil stall+Eppler ext transition |  |  |  | L/D Max: | 139.851 | at alpha= | 5 | deg
Re: | 16000000 |  |  | Cd Min: | 0.00604 | at alpha= | 1.5 | deg
Mach: | 0 |  |  | Cl=0 at alpha= | -3.8033 | deg
|  |  |  | @ Cl=0.1, Cd= | 0.006911
|  |  |  | @ Cl=0.4, Cd= | 0.0071508
|  |  |  | @ Cl=0.6, Cd= | 0.0071164
alpha (deg) | Cl | Cd | Cm | Cl/Cd
-18.5 | -0.46 | 0.14401 | -0.015 | -3.192
-18 | -0.474 | 0.13565 | -0.016 | -3.495
-17.5 | -0.488 | 0.13045 | -0.016 | -3.74
-17 | -0.501 | 0.12322 | -0.017 | -4.069
-16.5 | -0.514 | 0.11786 | -0.017 | -4.363
-16 | -0.526 | 0.1114 | -0.018 | -4.722
-15.5 | -0.536 | 0.10754 | -0.018 | -4.987
-15 | -0.546 | 0.1009 | -0.019 | -5.411
-14.5 | -0.553 | 0.09497 | -0.02 | -5.827
-14 | -0.559 | 0.08998 | -0.02 | -6.212
-13.5 | -0.562 | 0.08492 | -0.021 | -6.62
-13 | -0.562 | 0.08145 | -0.022 | -6.903
-12.5 | -0.561 | 0.07506 | -0.023 | -7.468
-12 | -0.554 | 0.07213 | -0.023 | -7.682
-11.5 | -0.546 | 0.06674 | -0.024 | -8.181
-11 | -0.534 | 0.06186 | -0.025 | -8.634
-10.5 | -0.517 | 0.05908 | -0.026 | -8.751
-10 | -0.5 | 0.05306 | -0.028 | -9.416
-9.5 | -0.477 | 0.04838 | -0.03 | -9.868
-9 | -0.45 | 0.04563 | -0.031 | -9.853
-8.5 | -0.502 | 0.00817 | -0.048 | -61.486
-8 | -0.463 | 0.00686 | -0.05 | -67.419
-7.5 | -0.418 | 0.00795 | -0.051 | -52.617
-7 | -0.369 | 0.00777 | -0.052 | -47.457
-6.5 | -0.316 | 0.00769 | -0.054 | -41.095
-6 | -0.261 | 0.00727 | -0.055 | -35.908
-5.5 | -0.203 | 0.00716 | -0.056 | -28.394
-5 | -0.144 | 0.00714 | -0.057 | -20.24
-4.5 | -0.085 | 0.00656 | -0.058 | -12.889
-4 | -0.024 | 0.00646 | -0.059 | -3.724
-3.5 | 0.037 | 0.007 | -0.06 | 5.303
-3 | 0.099 | 0.00691 | -0.061 | 14.288
-2.5 | 0.161 | 0.00697 | -0.063 | 23.058
-2 | 0.223 | 0.00693 | -0.064 | 32.167
-1.5 | 0.285 | 0.007 | -0.065 | 40.728
-1 | 0.348 | 0.00706 | -0.066 | 49.266
-0.5 | 0.411 | 0.00717 | -0.067 | 57.353
0 | 0.467 | 0.00732 | -0.069 | 63.753
0.5 | 0.528 | 0.00746 | -0.07 | 70.734
1 | 0.588 | 0.00738 | -0.071 | 79.726
1.5 | 0.649 | 0.00604 | -0.072 | 107.402
2 | 0.709 | 0.00625 | -0.073 | 113.351
2.5 | 0.769 | 0.00645 | -0.075 | 119.301
3 | 0.829 | 0.00664 | -0.076 | 124.833
3.5 | 0.889 | 0.00683 | -0.077 | 130.063
4 | 0.948 | 0.00707 | -0.078 | 134.054
4.5 | 1.007 | 0.00735 | -0.079 | 136.971
5 | 1.066 | 0.00762 | -0.081 | 139.851
5.5 | 1.124 | 0.00822 | -0.082 | 136.717
6 | 1.18 | 0.00889 | -0.083 | 132.776
6.5 | 1.236 | 0.00943 | -0.084 | 131.051
7 | 1.29 | 0.00985 | -0.085 | 130.948
7.5 | 1.343 | 0.01107 | -0.086 | 121.336
8 | 1.395 | 0.0117 | -0.088 | 119.17
8.5 | 1.442 | 0.01216 | -0.089 | 118.589
9 | 1.486 | 0.01268 | -0.09 | 117.147
9.5 | 1.527 | 0.01322 | -0.091 | 115.49
10 | 1.563 | 0.01376 | -0.092 | 113.575
10.5 | 1.596 | 0.01462 | -0.093 | 109.199
11 | 1.625 | 0.01535 | -0.094 | 105.818
11.5 | 1.648 | 0.01633 | -0.096 | 100.932
12 | 1.668 | 0.01709 | -0.097 | 97.622
12.5 | 1.682 | 0.01794 | -0.098 | 93.789
13 | 1.692 | 0.01886 | -0.099 | 89.712
13.5 | 1.696 | 0.01986 | -0.1 | 85.415
14 | 1.694 | 0.02093 | -0.101 | 80.913
14.5 | 1.682 | 0.02207 | -0.102 | 76.225
15 | 1.665 | 0.02315 | -0.103 | 71.93
15.5 | 1.642 | 0.02475 | -0.104 | 66.369
16 | 1.615 | 0.02589 | -0.105 | 62.401
16.5 | 1.584 | 0.02752 | -0.106 | 57.553
17 | 1.549 | 0.02904 | -0.107 | 53.332
17.5 | 1.51 | 0.03109 | -0.108 | 48.555
18 | 1.466 | 0.03254 | -0.109 | 45.061
18.5 | 1.415 | 0.03485 | -0.109 | 40.615

## 130. Re 16M Mach 0.00 (2)
BIGFOIL.COM POLAR EXPORT
NACA67-716 a=0.2
NACA67-716 a=0.2 |  |  |  | Cl Max: | 1.7129 | at alpha= | 20 | deg
XFOIL ncrit=9 |  |  |  | L/D Max: | 137.301 | at alpha= | 3 | deg
Re: | 16000000 |  |  | Cd Min: | 0.0537 | at alpha= | 20 | deg
Mach: | 0 |  |  | Cl=0 at alpha= | -4.4426 | deg
|  |  |  | @ Cl=0.1, Cd= | 0.0052606
|  |  |  | @ Cl=0.4, Cd= | 0.0055037
|  |  |  | @ Cl=0.6, Cd= | 0.0057324
alpha (deg) | Cl | Cd | Cm | Cl/Cd
-20 | -1.2411 | 0.03038 | -0.1314 | -40.8525
-19.5 | -1.2225 | 0.02895 | -0.1286 | -42.228
-19 | -1.2346 | 0.02565 | -0.1225 | -48.1326
-18.5 | -1.2393 | 0.02288 | -0.1162 | -54.1652
-18 | -1.2334 | 0.02065 | -0.1105 | -59.7288
-17.5 | -1.2009 | 0.02012 | -0.1078 | -59.6869
-17 | -1.1711 | 0.01936 | -0.1045 | -60.4907
-16.5 | -1.1563 | 0.01734 | -0.0991 | -66.684
-16 | -1.1227 | 0.0167 | -0.0961 | -67.2275
-15.5 | -1.0952 | 0.01533 | -0.0921 | -71.4416
-15 | -1.0615 | 0.01437 | -0.0889 | -73.8692
-14.5 | -1.0245 | 0.01392 | -0.086 | -73.5991
-14 | -0.9852 | 0.01299 | -0.0837 | -75.843
-13.5 | -0.9402 | 0.01232 | -0.0824 | -76.3149
-13 | -0.8939 | 0.01153 | -0.0813 | -77.5282
-12.5 | -0.8456 | 0.01095 | -0.0805 | -77.2237
-12 | -0.796 | 0.01046 | -0.0799 | -76.0994
-11.5 | -0.7454 | 0.00978 | -0.0795 | -76.2168
-11 | -0.6938 | 0.00921 | -0.0793 | -75.3312
-10.5 | -0.6415 | 0.00876 | -0.0791 | -73.2306
-10 | -0.5887 | 0.00831 | -0.079 | -70.8424
-9.5 | -0.5359 | 0.0078 | -0.0789 | -68.7051
-9 | -0.483 | 0.00747 | -0.0789 | -64.6586
-8.5 | -0.4298 | 0.00717 | -0.0788 | -59.9442
-8 | -0.3764 | 0.00687 | -0.0788 | -54.7889
-7.5 | -0.3231 | 0.00655 | -0.0788 | -49.3282
-7 | -0.2736 | 0.00602 | -0.078 | -45.4485
-6.5 | -0.221 | 0.0058 | -0.0778 | -38.1034
-6 | -0.167 | 0.00563 | -0.0778 | -29.6625
-5.5 | -0.1126 | 0.00548 | -0.078 | -20.5474
-5 | -0.0592 | 0.00534 | -0.0779 | -11.0861
-4.5 | -0.006 | 0.00523 | -0.0778 | -1.1472
-4 | 0.0463 | 0.00522 | -0.0776 | 8.8697
-3.5 | 0.0985 | 0.00526 | -0.0773 | 18.7262
-3 | 0.1495 | 0.00528 | -0.0768 | 28.3144
-2.5 | 0.2012 | 0.00532 | -0.0765 | 37.8195
-2 | 0.252 | 0.00534 | -0.076 | 47.191
-1.5 | 0.3027 | 0.00541 | -0.0754 | 55.9519
-1 | 0.3545 | 0.00545 | -0.0751 | 65.0459
-0.5 | 0.4053 | 0.00551 | -0.0747 | 73.5572
0 | 0.4553 | 0.00558 | -0.074 | 81.595
0.5 | 0.5042 | 0.00566 | -0.0731 | 89.0813
1 | 0.5523 | 0.00571 | -0.0721 | 96.725
1.5 | 0.5966 | 0.00573 | -0.0703 | 104.1187
2 | 0.6395 | 0.00576 | -0.0682 | 111.0243
2.5 | 0.6646 | 0.00576 | -0.0621 | 115.3819
3 | 0.6714 | 0.00489 | -0.0528 | 137.3006
3.5 | 0.7042 | 0.00526 | -0.0488 | 133.8783
4 | 0.7359 | 0.00575 | -0.0447 | 127.9826
4.5 | 0.7763 | 0.00605 | -0.0424 | 128.314
5 | 0.814 | 0.00648 | -0.0397 | 125.6173
5.5 | 0.8436 | 0.00714 | -0.0355 | 118.1513
6 | 0.8762 | 0.00773 | -0.032 | 113.3506
6.5 | 0.914 | 0.00823 | -0.0295 | 111.0571
7 | 0.9427 | 0.009 | -0.0256 | 104.7444
7.5 | 0.977 | 0.00966 | -0.0227 | 101.1387
8 | 1.0102 | 0.01038 | -0.0198 | 97.3218
8.5 | 1.0379 | 0.01133 | -0.016 | 91.6064
9 | 1.0686 | 0.0122 | -0.0129 | 87.5902
9.5 | 1.0986 | 0.01311 | -0.0098 | 83.7986
10 | 1.1349 | 0.01386 | -0.0078 | 81.8831
10.5 | 1.1688 | 0.01469 | -0.0056 | 79.5643
11 | 1.204 | 0.01549 | -0.0036 | 77.7276
11.5 | 1.24 | 0.01629 | -0.0019 | 76.1203
12 | 1.2721 | 0.01726 | 0.0003 | 73.7022
12.5 | 1.3049 | 0.01825 | 0.0023 | 71.5014
13 | 1.3344 | 0.01939 | 0.0046 | 68.819
13.5 | 1.3674 | 0.02045 | 0.0063 | 66.8655
14 | 1.3884 | 0.02209 | 0.0095 | 62.852
14.5 | 1.4168 | 0.02346 | 0.0114 | 60.3922
15 | 1.4407 | 0.02507 | 0.0139 | 57.4671
15.5 | 1.4632 | 0.02687 | 0.0162 | 54.4548
16 | 1.4846 | 0.02873 | 0.0185 | 51.6742
16.5 | 1.5054 | 0.03033 | 0.0213 | 49.634
17 | 1.5523 | 0.03304 | 0.0167 | 46.9824
17.5 | 1.5977 | 0.03611 | 0.0119 | 44.2454
18 | 1.6401 | 0.03917 | 0.0077 | 41.8713
18.5 | 1.679 | 0.04253 | 0.0037 | 39.478
19.5 | 1.7013 | 0.0492 | 0.0069 | 34.5793
20 | 1.7129 | 0.0537 | 0.0063 | 31.8976

## 131. Re 16M Mach 0.10 (1)
BIGFOIL.COM POLAR EXPORT
NACA67-716 a=0.2
NACA67-716 a=0.2 |  |  |  | Cl Max: | 1.688 | at alpha= | 13.5 | deg
JavaFoil+Calcfoil stall+Eppler ext transition |  |  |  | L/D Max: | 139.501 | at alpha= | 5 | deg
Re: | 16000000 |  |  | Cd Min: | 0.00607 | at alpha= | 1.5 | deg
Mach: | 0.1 |  |  | Cl=0 at alpha= | -3.8033 | deg
|  |  |  | @ Cl=0.1, Cd= | 0.0069598
|  |  |  | @ Cl=0.4, Cd= | 0.0071277
|  |  |  | @ Cl=0.6, Cd= | 0.0072293
alpha (deg) | Cl | Cd | Cm | Cl/Cd
-17.5 | -0.443 | 0.13224 | -0.016 | -3.351
-17 | -0.459 | 0.12622 | -0.017 | -3.639
-16.5 | -0.475 | 0.11931 | -0.017 | -3.981
-16 | -0.49 | 0.11371 | -0.018 | -4.308
-15.5 | -0.503 | 0.10932 | -0.018 | -4.603
-15 | -0.516 | 0.1017 | -0.019 | -5.071
-14.5 | -0.526 | 0.09636 | -0.02 | -5.464
-14 | -0.535 | 0.09112 | -0.02 | -5.873
-13.5 | -0.541 | 0.08721 | -0.021 | -6.204
-13 | -0.545 | 0.08089 | -0.022 | -6.737
-12.5 | -0.546 | 0.07567 | -0.023 | -7.209
-12 | -0.542 | 0.07313 | -0.023 | -7.411
-11.5 | -0.536 | 0.06759 | -0.024 | -7.928
-11 | -0.526 | 0.06327 | -0.025 | -8.311
-10.5 | -0.511 | 0.0598 | -0.026 | -8.549
-10 | -0.495 | 0.05414 | -0.028 | -9.139
-9.5 | -0.472 | 0.05089 | -0.029 | -9.28
-9 | -0.447 | 0.04705 | -0.03 | -9.495
-8.5 | -0.422 | 0.03978 | -0.034 | -10.599
-8 | -0.462 | 0.00789 | -0.05 | -58.588
-7.5 | -0.418 | 0.00673 | -0.051 | -62.058
-7 | -0.37 | 0.00778 | -0.053 | -47.509
-6.5 | -0.317 | 0.00767 | -0.054 | -41.336
-6 | -0.262 | 0.00739 | -0.055 | -35.454
-5.5 | -0.204 | 0.00729 | -0.056 | -28.024
-5 | -0.145 | 0.00721 | -0.057 | -20.105
-4.5 | -0.085 | 0.00656 | -0.058 | -12.959
-4 | -0.024 | 0.00705 | -0.059 | -3.427
-3.5 | 0.037 | 0.00701 | -0.061 | 5.322
-3 | 0.099 | 0.00696 | -0.062 | 14.26
-2.5 | 0.161 | 0.00695 | -0.063 | 23.216
-2 | 0.224 | 0.007 | -0.064 | 31.989
-1.5 | 0.287 | 0.00701 | -0.065 | 40.882
-1 | 0.349 | 0.00704 | -0.066 | 49.64
-0.5 | 0.413 | 0.00715 | -0.068 | 57.765
0 | 0.469 | 0.00733 | -0.069 | 63.97
0.5 | 0.53 | 0.00745 | -0.07 | 71.139
1 | 0.591 | 0.00743 | -0.071 | 79.559
1.5 | 0.652 | 0.00607 | -0.072 | 107.432
2 | 0.712 | 0.00627 | -0.074 | 113.626
2.5 | 0.773 | 0.00646 | -0.075 | 119.555
3 | 0.833 | 0.00668 | -0.076 | 124.663
3.5 | 0.893 | 0.00688 | -0.077 | 129.848
4 | 0.952 | 0.00713 | -0.079 | 133.504
4.5 | 1.012 | 0.0074 | -0.08 | 136.766
5 | 1.071 | 0.00768 | -0.081 | 139.501
5.5 | 1.129 | 0.00829 | -0.082 | 136.162
6 | 1.186 | 0.00896 | -0.083 | 132.292
6.5 | 1.241 | 0.00949 | -0.084 | 130.791
7 | 1.296 | 0.00995 | -0.086 | 130.279
7.5 | 1.349 | 0.01117 | -0.087 | 120.771
8 | 1.401 | 0.0118 | -0.088 | 118.665
8.5 | 1.448 | 0.0123 | -0.089 | 117.682
9 | 1.491 | 0.01281 | -0.09 | 116.466
9.5 | 1.532 | 0.01335 | -0.091 | 114.722
10 | 1.568 | 0.01393 | -0.093 | 112.584
10.5 | 1.6 | 0.01481 | -0.094 | 107.989
11 | 1.627 | 0.01554 | -0.095 | 104.705
11.5 | 1.65 | 0.01652 | -0.096 | 99.841
12 | 1.667 | 0.0174 | -0.097 | 95.829
12.5 | 1.68 | 0.01829 | -0.098 | 91.836
13 | 1.687 | 0.01919 | -0.099 | 87.908
13.5 | 1.688 | 0.02023 | -0.1 | 83.435
14 | 1.682 | 0.02132 | -0.101 | 78.898
14.5 | 1.667 | 0.02253 | -0.102 | 73.965
15 | 1.645 | 0.02387 | -0.103 | 68.909
15.5 | 1.618 | 0.02503 | -0.104 | 64.633
16 | 1.586 | 0.02658 | -0.105 | 59.648
16.5 | 1.549 | 0.02805 | -0.106 | 55.217
17 | 1.507 | 0.02992 | -0.107 | 50.381
17.5 | 1.463 | 0.03203 | -0.108 | 45.671
18 | 1.413 | 0.03406 | -0.109 | 41.49
18.5 | 1.356 | 0.03636 | -0.11 | 37.294

## 132. Re 16M Mach 0.10 (2)
BIGFOIL.COM POLAR EXPORT
NACA67-716 a=0.2
NACA67-716 a=0.2 |  |  |  | Cl Max: | 1.7048 | at alpha= | 20 | deg
XFOIL ncrit=9 |  |  |  | L/D Max: | 136.146 | at alpha= | 3 | deg
Re: | 16000000 |  |  | Cd Min: | 0.05632 | at alpha= | 20 | deg
Mach: | 0.1 |  |  | Cl=0 at alpha= | -4.4544 | deg
|  |  |  | @ Cl=0.1, Cd= | 0.0052599
|  |  |  | @ Cl=0.4, Cd= | 0.0055108
|  |  |  | @ Cl=0.6, Cd= | 0.0057417
alpha (deg) | Cl | Cd | Cm | Cl/Cd
-19 | -1.104 | 0.03541 | -0.138 | -31.1776
-18.5 | -1.1809 | 0.0275 | -0.1281 | -42.9418
-18 | -1.2037 | 0.02353 | -0.12 | -51.156
-17.5 | -1.1692 | 0.02314 | -0.1173 | -50.5272
-17 | -1.1419 | 0.02227 | -0.1137 | -51.2753
-16.5 | -1.1465 | 0.01909 | -0.1059 | -60.0576
-16 | -1.1147 | 0.01838 | -0.1024 | -60.6474
-15.5 | -1.0952 | 0.01651 | -0.0971 | -66.3356
-15 | -1.0651 | 0.01533 | -0.0931 | -69.4781
-14.5 | -1.0291 | 0.01485 | -0.0896 | -69.2997
-14 | -0.9914 | 0.01369 | -0.0868 | -72.4178
-13.5 | -0.9468 | 0.0129 | -0.0852 | -73.3953
-13 | -0.901 | 0.01197 | -0.0837 | -75.2715
-12.5 | -0.8525 | 0.01132 | -0.0827 | -75.3092
-12 | -0.8025 | 0.01078 | -0.0819 | -74.4434
-11.5 | -0.7514 | 0.01002 | -0.0814 | -74.99
-11 | -0.6991 | 0.0094 | -0.081 | -74.3723
-10.5 | -0.6461 | 0.00891 | -0.0807 | -72.514
-10 | -0.5926 | 0.00843 | -0.0806 | -70.2966
-9.5 | -0.539 | 0.00791 | -0.0804 | -68.1416
-9 | -0.4854 | 0.00753 | -0.0803 | -64.4622
-8.5 | -0.4316 | 0.00722 | -0.0801 | -59.7784
-8 | -0.3776 | 0.00692 | -0.0801 | -54.5665
-7.5 | -0.3237 | 0.00661 | -0.08 | -48.9713
-7 | -0.2736 | 0.00605 | -0.0792 | -45.2231
-6.5 | -0.2209 | 0.00582 | -0.0788 | -37.9553
-6 | -0.1666 | 0.00565 | -0.0788 | -29.4867
-5.5 | -0.1119 | 0.00549 | -0.0789 | -20.3825
-5 | -0.0582 | 0.00535 | -0.0788 | -10.8785
-4.5 | -0.0048 | 0.00524 | -0.0787 | -0.91603
-4 | 0.0478 | 0.00523 | -0.0784 | 9.1396
-3.5 | 0.1002 | 0.00526 | -0.0781 | 19.0494
-3 | 0.1515 | 0.00529 | -0.0775 | 28.6389
-2.5 | 0.2033 | 0.00532 | -0.0771 | 38.2143
-2 | 0.2542 | 0.00535 | -0.0765 | 47.514
-1.5 | 0.305 | 0.00542 | -0.076 | 56.2731
-1 | 0.3568 | 0.00546 | -0.0756 | 65.348
-0.5 | 0.4078 | 0.00552 | -0.0751 | 73.8768
0 | 0.4577 | 0.00559 | -0.0743 | 81.8784
0.5 | 0.5065 | 0.00567 | -0.0734 | 89.3298
1 | 0.5545 | 0.00572 | -0.0722 | 96.9406
1.5 | 0.5983 | 0.00574 | -0.0703 | 104.2334
2 | 0.6396 | 0.00578 | -0.0677 | 110.6574
2.5 | 0.6635 | 0.00581 | -0.0613 | 114.1997
3 | 0.6712 | 0.00493 | -0.0522 | 136.146
3.5 | 0.7044 | 0.00531 | -0.0482 | 132.6554
4 | 0.7357 | 0.00582 | -0.044 | 126.4089
4.5 | 0.7771 | 0.00611 | -0.0418 | 127.1849
5 | 0.8157 | 0.00653 | -0.0392 | 124.9158
5.5 | 0.8438 | 0.00723 | -0.0346 | 116.7082
6 | 0.8785 | 0.00779 | -0.0315 | 112.7728
6.5 | 0.9142 | 0.00835 | -0.0286 | 109.485
7 | 0.9449 | 0.00909 | -0.0249 | 103.9494
7.5 | 0.9783 | 0.00978 | -0.0218 | 100.0307
8 | 1.0123 | 0.0105 | -0.019 | 96.4095
8.5 | 1.0396 | 0.01148 | -0.0151 | 90.5575
9 | 1.0699 | 0.01238 | -0.0118 | 86.4216
9.5 | 1.1002 | 0.01331 | -0.0087 | 82.6597
10 | 1.1369 | 0.01408 | -0.0067 | 80.7457
10.5 | 1.1701 | 0.01495 | -0.0043 | 78.2676
11 | 1.2064 | 0.01574 | -0.0024 | 76.6455
11.5 | 1.2399 | 0.01668 | -0.0003 | 74.3345
12 | 1.2748 | 0.01756 | 0.0016 | 72.5968
12.5 | 1.3046 | 0.01872 | 0.0041 | 69.6902
13 | 1.3366 | 0.0198 | 0.0061 | 67.5051
13.5 | 1.3673 | 0.02101 | 0.0082 | 65.0785
14 | 1.3908 | 0.02258 | 0.0111 | 61.5943
14.5 | 1.4165 | 0.02416 | 0.0135 | 58.63
15 | 1.4405 | 0.02583 | 0.0159 | 55.7685
15.5 | 1.465 | 0.02757 | 0.0181 | 53.1375
16 | 1.4853 | 0.02958 | 0.0205 | 50.213
16.5 | 1.504 | 0.03145 | 0.0235 | 47.8219
17 | 1.5513 | 0.03425 | 0.0189 | 45.2934
17.5 | 1.5983 | 0.03729 | 0.014 | 42.8614
18 | 1.6397 | 0.04054 | 0.0099 | 40.4465
18.5 | 1.6763 | 0.04418 | 0.0062 | 37.9425
19.5 | 1.6955 | 0.05141 | 0.0093 | 32.98
20 | 1.7048 | 0.05632 | 0.0086 | 30.2699

## 133. Re 16M Mach 0.25 (1)
BIGFOIL.COM POLAR EXPORT
NACA67-716 a=0.2
NACA67-716 a=0.2 |  |  |  | Cl Max: | 1.651 | at alpha= | 12 | deg
JavaFoil+Calcfoil stall+Eppler ext transition |  |  |  | L/D Max: | 137.833 | at alpha= | 5 | deg
Re: | 16000000 |  |  | Cd Min: | 0.00624 | at alpha= | 1.5 | deg
Mach: | 0.25 |  |  | Cl=0 at alpha= | -3.8016 | deg
|  |  |  | @ Cl=0.1, Cd= | 0.0070534
|  |  |  | @ Cl=0.4, Cd= | 0.0072573
|  |  |  | @ Cl=0.6, Cd= | 0.0076011
alpha (deg) | Cl | Cd | Cm | Cl/Cd
-15.5 | -0.166 | 0.1193 | -0.018 | -1.391
-15 | -0.227 | 0.11475 | -0.018 | -1.976
-14.5 | -0.275 | 0.10598 | -0.019 | -2.599
-14 | -0.318 | 0.1001 | -0.02 | -3.174
-13.5 | -0.355 | 0.09263 | -0.02 | -3.833
-13 | -0.387 | 0.08863 | -0.021 | -4.369
-12.5 | -0.414 | 0.08279 | -0.022 | -5.003
-12 | -0.435 | 0.07743 | -0.022 | -5.624
-11.5 | -0.451 | 0.073 | -0.023 | -6.174
-11 | -0.459 | 0.06808 | -0.024 | -6.748
-10.5 | -0.462 | 0.06263 | -0.025 | -7.374
-10 | -0.457 | 0.05894 | -0.026 | -7.76
-9.5 | -0.447 | 0.05429 | -0.028 | -8.23
-9 | -0.429 | 0.05107 | -0.029 | -8.403
-8.5 | -0.406 | 0.04711 | -0.03 | -8.628
-8 | -0.38 | 0.04195 | -0.033 | -9.057
-7.5 | -0.35 | 0.0357 | -0.037 | -9.811
-7 | -0.372 | 0.00781 | -0.054 | -47.606
-6.5 | -0.322 | 0.00792 | -0.055 | -40.646
-6 | -0.267 | 0.0078 | -0.057 | -34.242
-5.5 | -0.209 | 0.00751 | -0.058 | -27.775
-5 | -0.148 | 0.00683 | -0.059 | -21.728
-4.5 | -0.087 | 0.00718 | -0.06 | -12.113
-4 | -0.025 | 0.00722 | -0.061 | -3.428
-3.5 | 0.038 | 0.00716 | -0.062 | 5.34
-3 | 0.102 | 0.00705 | -0.063 | 14.444
-2.5 | 0.166 | 0.0071 | -0.065 | 23.35
-2 | 0.23 | 0.00706 | -0.066 | 32.584
-1.5 | 0.294 | 0.00716 | -0.067 | 41.137
-1 | 0.359 | 0.00722 | -0.068 | 49.74
-0.5 | 0.425 | 0.00728 | -0.069 | 58.344
0 | 0.481 | 0.00748 | -0.071 | 64.385
0.5 | 0.544 | 0.00761 | -0.072 | 71.531
1 | 0.607 | 0.0076 | -0.073 | 79.829
1.5 | 0.669 | 0.00624 | -0.074 | 107.109
2 | 0.731 | 0.00646 | -0.076 | 113.148
2.5 | 0.793 | 0.00667 | -0.077 | 118.822
3 | 0.855 | 0.00689 | -0.078 | 124.099
3.5 | 0.916 | 0.00711 | -0.079 | 128.859
4 | 0.977 | 0.00737 | -0.081 | 132.568
4.5 | 1.038 | 0.00767 | -0.082 | 135.36
5 | 1.098 | 0.00797 | -0.083 | 137.833
5.5 | 1.158 | 0.00865 | -0.084 | 133.865
6 | 1.216 | 0.00937 | -0.085 | 129.758
6.5 | 1.272 | 0.00994 | -0.087 | 128.076
7 | 1.327 | 0.011 | -0.088 | 120.659
7.5 | 1.381 | 0.0119 | -0.089 | 116.073
8 | 1.433 | 0.01245 | -0.09 | 115.052
8.5 | 1.479 | 0.013 | -0.091 | 113.759
9 | 1.521 | 0.01361 | -0.093 | 111.732
9.5 | 1.558 | 0.01415 | -0.094 | 110.141
10 | 1.59 | 0.01493 | -0.095 | 106.462
10.5 | 1.616 | 0.0159 | -0.096 | 101.599
11 | 1.635 | 0.01682 | -0.097 | 97.214
11.5 | 1.647 | 0.018 | -0.098 | 91.506
12 | 1.651 | 0.019 | -0.1 | 86.884
12.5 | 1.648 | 0.02007 | -0.101 | 82.075
13 | 1.635 | 0.02126 | -0.102 | 76.897
13.5 | 1.614 | 0.02259 | -0.103 | 71.431
14 | 1.581 | 0.02394 | -0.104 | 66.023
14.5 | 1.532 | 0.02557 | -0.105 | 59.908
15 | 1.473 | 0.02736 | -0.106 | 53.819
15.5 | 1.404 | 0.02926 | -0.107 | 47.988
16 | 1.327 | 0.03117 | -0.108 | 42.573
16.5 | 1.241 | 0.03416 | -0.108 | 36.326
17 | 1.148 | 0.03741 | -0.109 | 30.69

## 134. Re 16M Mach 0.25 (2)
BIGFOIL.COM POLAR EXPORT
NACA67-716 a=0.2
NACA67-716 a=0.2 |  |  |  | Cl Max: | 1.6671 | at alpha= | 19 | deg
XFOIL ncrit=9 |  |  |  | L/D Max: | 129.845 | at alpha= | 3 | deg
Re: | 16000000 |  |  | Cd Min: | 0.14756 | at alpha= | -18 | deg
Mach: | 0.25 |  |  | Cl=0 at alpha= | -4.5291 | deg
|  |  |  | @ Cl=0.1, Cd= | 0.005266
|  |  |  | @ Cl=0.4, Cd= | 0.005556
|  |  |  | @ Cl=0.6, Cd= | 0.0058332
alpha (deg) | Cl | Cd | Cm | Cl/Cd
-18 | -0.288 | 0.14756 | -0.0928 | -1.9517
-17.5 | -0.2716 | 0.14169 | -0.0967 | -1.9169
-17 | -0.2744 | 0.1317 | -0.1019 | -2.0835
-16.5 | -0.2676 | 0.1241 | -0.1063 | -2.1563
-16 | -0.2585 | 0.11708 | -0.1103 | -2.2079
-15.5 | -0.2703 | 0.10648 | -0.1159 | -2.5385
-15 | -0.3231 | 0.09003 | -0.1244 | -3.5888
-14.5 | -0.3142 | 0.08423 | -0.1277 | -3.7303
-14 | -0.5069 | 0.05411 | -0.1452 | -9.368
-13.5 | -0.5832 | 0.04553 | -0.1397 | -12.8091
-13 | -0.8949 | 0.01877 | -0.1037 | -47.6771
-12.5 | -0.8708 | 0.01576 | -0.0984 | -55.2538
-12 | -0.8294 | 0.014 | -0.0951 | -59.2429
-11.5 | -0.7843 | 0.01197 | -0.0925 | -65.5221
-11 | -0.7307 | 0.0108 | -0.0909 | -67.6574
-10.5 | -0.6744 | 0.00995 | -0.0899 | -67.7789
-10 | -0.6167 | 0.00923 | -0.0891 | -66.8147
-9.5 | -0.5586 | 0.00858 | -0.0886 | -65.1049
-9 | -0.5003 | 0.00799 | -0.0882 | -62.6158
-8.5 | -0.4426 | 0.00765 | -0.0876 | -57.8562
-8 | -0.3848 | 0.00717 | -0.0873 | -53.6681
-7.5 | -0.3275 | 0.00683 | -0.0869 | -47.9502
-7 | -0.2711 | 0.00649 | -0.0864 | -41.772
-6.5 | -0.2186 | 0.00598 | -0.0853 | -36.5552
-6 | -0.1636 | 0.00573 | -0.0847 | -28.5515
-5.5 | -0.1072 | 0.00556 | -0.0844 | -19.2806
-5 | -0.0517 | 0.00543 | -0.084 | -9.5212
-4.5 | 0.0032 | 0.00529 | -0.0835 | 0.60491
-4 | 0.057 | 0.00525 | -0.0829 | 10.8571
-3.5 | 0.1106 | 0.00527 | -0.0823 | 20.9867
-3 | 0.1629 | 0.00531 | -0.0815 | 30.678
-2.5 | 0.2154 | 0.00535 | -0.0808 | 40.2617
-2 | 0.2666 | 0.0054 | -0.0799 | 49.3704
-1.5 | 0.3174 | 0.00548 | -0.0789 | 57.9197
-1 | 0.369 | 0.00552 | -0.078 | 66.8478
-0.5 | 0.4206 | 0.00558 | -0.0772 | 75.3763
0 | 0.4701 | 0.00566 | -0.076 | 83.0565
0.5 | 0.5178 | 0.00575 | -0.0744 | 90.0522
1 | 0.5638 | 0.00581 | -0.0724 | 97.0396
1.5 | 0.5963 | 0.00582 | -0.0675 | 102.457
2 | 0.6244 | 0.00592 | -0.0617 | 105.473
2.5 | 0.6603 | 0.00612 | -0.0578 | 107.8922
3 | 0.6713 | 0.00517 | -0.0491 | 129.8453
3.5 | 0.7073 | 0.00557 | -0.0454 | 126.9838
4 | 0.7379 | 0.00614 | -0.0407 | 120.1792
4.5 | 0.7783 | 0.00653 | -0.038 | 119.1884
5 | 0.8194 | 0.00695 | -0.0355 | 117.8993
5.5 | 0.8533 | 0.00759 | -0.0318 | 112.4242
6 | 0.8872 | 0.00824 | -0.0281 | 107.6699
6.5 | 0.9193 | 0.00896 | -0.0242 | 102.6004
7 | 0.9539 | 0.00968 | -0.0209 | 98.5434
7.5 | 0.985 | 0.01053 | -0.0171 | 93.5423
8 | 1.019 | 0.01136 | -0.0139 | 89.7007
8.5 | 1.0477 | 0.01241 | -0.0099 | 84.4239
9 | 1.076 | 0.01351 | -0.0059 | 79.6447
9.5 | 1.1073 | 0.01455 | -0.0026 | 76.1031
10 | 1.1428 | 0.01549 | -0.0001 | 73.7766
10.5 | 1.1782 | 0.01647 | 0.0024 | 71.5361
11 | 1.2155 | 0.01738 | 0.0046 | 69.9367
11.5 | 1.2487 | 0.01852 | 0.0072 | 67.4244
12 | 1.2852 | 0.01953 | 0.0093 | 65.8065
12.5 | 1.3136 | 0.021 | 0.0123 | 62.5524
13 | 1.3454 | 0.02232 | 0.0148 | 60.2778
13.5 | 1.3746 | 0.02388 | 0.0174 | 57.5628
14 | 1.394 | 0.02601 | 0.021 | 53.5948
14.5 | 1.4203 | 0.0279 | 0.0235 | 50.9068
15 | 1.4432 | 0.03002 | 0.0262 | 48.0746
15.5 | 1.4683 | 0.03215 | 0.0285 | 45.6703
16 | 1.4848 | 0.03486 | 0.0313 | 42.5932
16.5 | 1.5014 | 0.03736 | 0.0343 | 40.1874
17 | 1.5449 | 0.04095 | 0.0303 | 37.7265
17.5 | 1.5869 | 0.04507 | 0.0258 | 35.2097
18 | 1.6177 | 0.0498 | 0.0224 | 32.4839
18.5 | 1.6461 | 0.05486 | 0.019 | 30.0055
19 | 1.6671 | 0.06047 | 0.0159 | 27.569
20 | 1.6589 | 0.0708 | 0.0197 | 23.4308

## 135. Re 16M Mach 0.50 (1)
BIGFOIL.COM POLAR EXPORT
NACA67-716 a=0.2
NACA67-716 a=0.2 |  |  |  | Cl Max: | 1.597 | at alpha= | 9 | deg
JavaFoil+Calcfoil stall+Eppler ext transition |  |  |  | L/D Max: | 128.195 | at alpha= | 5 | deg
Re: | 16000000 |  |  | Cd Min: | 0.00669 | at alpha= | -3 | deg
Mach: | 0.5 |  |  | Cl=0 at alpha= | -3.8043 | deg
|  |  |  | @ Cl=0.1, Cd= | 0.0066937
|  |  |  | @ Cl=0.4, Cd= | 0.00726
|  |  |  | @ Cl=0.6, Cd= | 0.0081386
alpha (deg) | Cl | Cd | Cm | Cl/Cd
-20 | -0.917 | 0.17131 | -0.018 | -5.355
-19.5 | -0.89 | 0.15802 | -0.019 | -5.631
-19 | -0.862 | 0.151 | -0.019 | -5.705
-18.5 | -0.833 | 0.14557 | -0.019 | -5.723
-18 | -0.805 | 0.13657 | -0.02 | -5.895
-17.5 | -0.777 | 0.13072 | -0.02 | -5.944
-17 | -0.749 | 0.12376 | -0.021 | -6.054
-16.5 | -0.721 | 0.11533 | -0.021 | -6.255
-16 | -0.692 | 0.11878 | -0.021 | -5.826
-15.5 | -0.665 | 0.10625 | -0.022 | -6.257
-15 | -0.636 | 0.10173 | -0.023 | -6.251
-14.5 | -0.608 | 0.09465 | -0.023 | -6.425
-14 | -0.581 | 0.087 | -0.025 | -6.679
-13.5 | -0.554 | 0.08106 | -0.026 | -6.829
-13 | -0.526 | 0.07603 | -0.027 | -6.919
-12.5 | -0.5 | 0.06915 | -0.029 | -7.225
-12 | -0.466 | 0.07637 | -0.026 | -6.104
-11.5 | -0.437 | 0.07639 | -0.025 | -5.718
-11 | -0.409 | 0.06918 | -0.026 | -5.911
-10.5 | -0.381 | 0.06382 | -0.028 | -5.973
-10 | -0.353 | 0.05881 | -0.029 | -6.007
-9.5 | -0.325 | 0.05562 | -0.03 | -5.842
-9 | -0.295 | 0.06144 | -0.027 | -4.795
-8.5 | -0.267 | 0.05461 | -0.029 | -4.886
-8 | -0.239 | 0.05039 | -0.03 | -4.735
-7.5 | -0.21 | 0.04912 | -0.03 | -4.275
-7 | -0.181 | 0.04733 | -0.03 | -3.834
-6.5 | -0.238 | 0.04423 | -0.031 | -5.387
-6 | -0.221 | 0.03973 | -0.034 | -5.558
-5.5 | -0.18 | 0.03527 | -0.039 | -5.101
-5 | -0.159 | 0.00768 | -0.065 | -20.693
-4.5 | -0.094 | 0.00761 | -0.066 | -12.411
-4 | -0.027 | 0.00758 | -0.068 | -3.577
-3.5 | 0.042 | 0.00671 | -0.069 | 6.278
-3 | 0.113 | 0.00669 | -0.07 | 16.828
-2.5 | 0.184 | 0.0067 | -0.072 | 27.441
-2 | 0.256 | 0.0071 | -0.073 | 36.009
-1.5 | 0.328 | 0.00714 | -0.074 | 45.94
-1 | 0.4 | 0.00726 | -0.076 | 55.098
-0.5 | 0.474 | 0.00741 | -0.077 | 63.95
0 | 0.535 | 0.00773 | -0.079 | 69.213
0.5 | 0.605 | 0.00817 | -0.08 | 74.008
1 | 0.674 | 0.00834 | -0.081 | 80.884
1.5 | 0.743 | 0.00705 | -0.083 | 105.435
2 | 0.812 | 0.00736 | -0.084 | 110.279
2.5 | 0.881 | 0.00765 | -0.086 | 115.186
3 | 0.949 | 0.00793 | -0.087 | 119.733
3.5 | 1.017 | 0.00823 | -0.088 | 123.501
4 | 1.084 | 0.00861 | -0.09 | 125.889
4.5 | 1.151 | 0.00901 | -0.091 | 127.796
5 | 1.218 | 0.0095 | -0.092 | 128.195
5.5 | 1.283 | 0.01045 | -0.094 | 122.77
6 | 1.344 | 0.01151 | -0.095 | 116.81
6.5 | 1.404 | 0.01219 | -0.096 | 115.103
7 | 1.459 | 0.01415 | -0.098 | 103.093
7.5 | 1.512 | 0.01498 | -0.099 | 100.943
8 | 1.558 | 0.01594 | -0.1 | 97.8
8.5 | 1.589 | 0.0169 | -0.102 | 94.014
9 | 1.597 | 0.01806 | -0.103 | 88.415
9.5 | 1.572 | 0.01979 | -0.104 | 79.421
10 | 1.474 | 0.02223 | -0.105 | 66.309
10.5 | 0.955 | 0.02488 | -0.106 | 38.375
11 | 0.984 | 0.02739 | -0.107 | 35.94
11.5 | 1.015 | 0.0287 | -0.109 | 35.362
12 | 1.035 | 0.03494 | -0.108 | 29.622
12.5 | 1.076 | 0.03127 | -0.111 | 34.406
13 | 1.105 | 0.03458 | -0.112 | 31.945
13.5 | 1.137 | 0.03389 | -0.113 | 33.551
14 | 1.165 | 0.03733 | -0.114 | 31.206

## 136. Re 16M Mach 0.50 (2)
BIGFOIL.COM POLAR EXPORT
NACA67-716 a=0.2
NACA67-716 a=0.2 |  |  |  | Cl Max: | 1.4706 | at alpha= | 15.5 | deg
XFOIL ncrit=9 |  |  |  | L/D Max: | 94.5527 | at alpha= | 3.5 | deg
Re: | 16000000 |  |  | Cd Min: | 0.07311 | at alpha= | 16.5 | deg
Mach: | 0.5 |  |  | Cl=0 at alpha= | -99 | deg
|  |  |  | @ Cl=0.1, Cd= | 0.0062
|  |  |  | @ Cl=0.4, Cd= | 0.0062
|  |  |  | @ Cl=0.6, Cd= | 0.0074581
alpha (deg) | Cl | Cd | Cm | Cl/Cd
0 | 0.4574 | 0.0062 | -0.0688 | 73.7742
0.5 | 0.4944 | 0.00647 | -0.0634 | 76.4142
1 | 0.5315 | 0.00683 | -0.0582 | 77.8184
1.5 | 0.5703 | 0.00721 | -0.0534 | 79.0985
2 | 0.6122 | 0.00756 | -0.0494 | 80.9788
2.5 | 0.656 | 0.00785 | -0.0457 | 83.5669
3 | 0.6971 | 0.00826 | -0.0416 | 84.3947
3.5 | 0.7082 | 0.00749 | -0.0316 | 94.5527
4 | 0.7523 | 0.00796 | -0.028 | 94.5101
4.5 | 0.7949 | 0.00862 | -0.0244 | 92.2158
5 | 0.8369 | 0.00932 | -0.0206 | 89.7961
5.5 | 0.8786 | 0.01006 | -0.0168 | 87.336
6 | 0.9246 | 0.01078 | -0.0138 | 85.7699
6.5 | 0.9693 | 0.01157 | -0.0105 | 83.777
7 | 1.0068 | 0.01258 | -0.0061 | 80.0318
7.5 | 1.038 | 0.01385 | -0.0008 | 74.9458
8 | 1.061 | 0.01549 | 0.0054 | 68.4958
9 | 1.1157 | 0.01888 | 0.0161 | 59.0943
9.5 | 1.1399 | 0.02093 | 0.0215 | 54.4625
10 | 1.1746 | 0.02268 | 0.0255 | 51.7901
10.5 | 1.2107 | 0.02446 | 0.0292 | 49.4971
11 | 1.2502 | 0.02623 | 0.0325 | 47.663
11.5 | 1.2876 | 0.02819 | 0.036 | 45.6758
12 | 1.3212 | 0.03047 | 0.0396 | 43.3607
12.5 | 1.3516 | 0.03306 | 0.0433 | 40.8832
13 | 1.3782 | 0.03607 | 0.047 | 38.209
13.5 | 1.3989 | 0.03959 | 0.0506 | 35.3347
14 | 1.4211 | 0.0433 | 0.0538 | 32.8199
14.5 | 1.4433 | 0.04724 | 0.0566 | 30.5525
15 | 1.4624 | 0.05159 | 0.0592 | 28.3466
15.5 | 1.4706 | 0.05715 | 0.0613 | 25.7323
16 | 1.4618 | 0.06425 | 0.0628 | 22.7518
16.5 | 1.4386 | 0.07311 | 0.0627 | 19.6772

## 137. Re 18M Mach 0.00 (1)
BIGFOIL.COM POLAR EXPORT
NACA67-716 a=0.2
NACA67-716 a=0.2 |  |  |  | Cl Max: | 1.697 | at alpha= | 13.5 | deg
JavaFoil+Calcfoil stall+Eppler ext transition |  |  |  | L/D Max: | 138.79 | at alpha= | 4.5 | deg
Re: | 18000000 |  |  | Cd Min: | 0.00618 | at alpha= | 2 | deg
Mach: | 0 |  |  | Cl=0 at alpha= | -3.8033 | deg
|  |  |  | @ Cl=0.1, Cd= | 0.0069392
|  |  |  | @ Cl=0.4, Cd= | 0.0071025
|  |  |  | @ Cl=0.6, Cd= | 0.007341
alpha (deg) | Cl | Cd | Cm | Cl/Cd
-18.5 | -0.46 | 0.1427 | -0.015 | -3.222
-18 | -0.474 | 0.1344 | -0.016 | -3.528
-17.5 | -0.488 | 0.1292 | -0.016 | -3.777
-17 | -0.502 | 0.12334 | -0.017 | -4.066
-16.5 | -0.514 | 0.11673 | -0.017 | -4.406
-16 | -0.526 | 0.11145 | -0.018 | -4.721
-15.5 | -0.536 | 0.10655 | -0.018 | -5.035
-15 | -0.546 | 0.09999 | -0.019 | -5.461
-14.5 | -0.554 | 0.09493 | -0.02 | -5.832
-14 | -0.559 | 0.08995 | -0.02 | -6.217
-13.5 | -0.562 | 0.08426 | -0.021 | -6.674
-13 | -0.562 | 0.08084 | -0.022 | -6.956
-12.5 | -0.561 | 0.07461 | -0.023 | -7.518
-12 | -0.554 | 0.07205 | -0.023 | -7.693
-11.5 | -0.546 | 0.06638 | -0.024 | -8.228
-11 | -0.534 | 0.06211 | -0.025 | -8.596
-10.5 | -0.517 | 0.05883 | -0.026 | -8.793
-10 | -0.5 | 0.0526 | -0.029 | -9.508
-9.5 | -0.478 | 0.04761 | -0.031 | -10.047
-9 | -0.45 | 0.04514 | -0.031 | -9.974
-8.5 | -0.503 | 0.00807 | -0.049 | -62.346
-8 | -0.463 | 0.00683 | -0.05 | -67.809
-7.5 | -0.418 | 0.0079 | -0.051 | -52.952
-7 | -0.369 | 0.00773 | -0.052 | -47.706
-6.5 | -0.316 | 0.00761 | -0.054 | -41.508
-6 | -0.261 | 0.00719 | -0.055 | -36.322
-5.5 | -0.203 | 0.00722 | -0.056 | -28.172
-5 | -0.144 | 0.00717 | -0.057 | -20.157
-4.5 | -0.085 | 0.00651 | -0.058 | -12.994
-4 | -0.024 | 0.00649 | -0.059 | -3.707
-3.5 | 0.037 | 0.00692 | -0.06 | 5.36
-3 | 0.099 | 0.00694 | -0.061 | 14.235
-2.5 | 0.161 | 0.00689 | -0.063 | 23.333
-2 | 0.223 | 0.0069 | -0.064 | 32.323
-1.5 | 0.285 | 0.00697 | -0.065 | 40.948
-1 | 0.348 | 0.00702 | -0.066 | 49.504
-0.5 | 0.411 | 0.00712 | -0.067 | 57.724
0 | 0.467 | 0.00726 | -0.069 | 64.297
0.5 | 0.528 | 0.0074 | -0.07 | 71.375
1 | 0.589 | 0.00733 | -0.071 | 80.297
1.5 | 0.649 | 0.00739 | -0.072 | 87.808
2 | 0.709 | 0.00618 | -0.073 | 114.791
2.5 | 0.769 | 0.00636 | -0.075 | 120.975
3 | 0.829 | 0.00653 | -0.076 | 126.977
3.5 | 0.889 | 0.00678 | -0.077 | 131.078
4 | 0.948 | 0.00702 | -0.078 | 135.086
4.5 | 1.007 | 0.00726 | -0.079 | 138.79
5 | 1.066 | 0.00775 | -0.081 | 137.476
5.5 | 1.124 | 0.00831 | -0.082 | 135.384
6 | 1.181 | 0.00885 | -0.083 | 133.37
6.5 | 1.236 | 0.00931 | -0.084 | 132.855
7 | 1.29 | 0.01024 | -0.085 | 126.037
7.5 | 1.344 | 0.01098 | -0.086 | 122.395
8 | 1.395 | 0.01148 | -0.088 | 121.571
8.5 | 1.443 | 0.01193 | -0.089 | 120.97
9 | 1.487 | 0.01244 | -0.09 | 119.485
9.5 | 1.527 | 0.01297 | -0.091 | 117.789
10 | 1.564 | 0.01357 | -0.092 | 115.246
10.5 | 1.597 | 0.0144 | -0.093 | 110.882
11 | 1.625 | 0.01504 | -0.095 | 108.058
11.5 | 1.649 | 0.016 | -0.096 | 103.064
12 | 1.669 | 0.01679 | -0.097 | 99.411
12.5 | 1.683 | 0.01762 | -0.098 | 95.55
13 | 1.693 | 0.01848 | -0.099 | 91.618
13.5 | 1.697 | 0.01945 | -0.1 | 87.247
14 | 1.694 | 0.02046 | -0.101 | 82.825
14.5 | 1.683 | 0.02158 | -0.102 | 77.981
15 | 1.666 | 0.02272 | -0.103 | 73.344
15.5 | 1.643 | 0.02418 | -0.104 | 67.963
16 | 1.617 | 0.02536 | -0.105 | 63.75
16.5 | 1.585 | 0.02688 | -0.106 | 58.963
17 | 1.55 | 0.02833 | -0.107 | 54.696
17.5 | 1.511 | 0.03041 | -0.108 | 49.676
18 | 1.467 | 0.03182 | -0.109 | 46.116
18.5 | 1.416 | 0.03426 | -0.109 | 41.332

## 138. Re 18M Mach 0.00 (2)
BIGFOIL.COM POLAR EXPORT
NACA67-716 a=0.2
NACA67-716 a=0.2 |  |  |  | Cl Max: | 1.7168 | at alpha= | 20 | deg
XFOIL ncrit=9 |  |  |  | L/D Max: | 136.436 | at alpha= | 3 | deg
Re: | 18000000 |  |  | Cd Min: | 0.05244 | at alpha= | 20 | deg
Mach: | 0 |  |  | Cl=0 at alpha= | -4.4102 | deg
|  |  |  | @ Cl=0.1, Cd= | 0.005254
|  |  |  | @ Cl=0.4, Cd= | 0.0054859
|  |  |  | @ Cl=0.6, Cd= | 0.0057232
alpha (deg) | Cl | Cd | Cm | Cl/Cd
-20 | -1.2922 | 0.0272 | -0.1272 | -47.5074
-19.5 | -1.2747 | 0.02576 | -0.1238 | -49.4837
-19 | -1.2721 | 0.02341 | -0.1185 | -54.34
-18.5 | -1.2657 | 0.0213 | -0.1131 | -59.4225
-18 | -1.253 | 0.0195 | -0.108 | -64.2564
-17.5 | -1.2211 | 0.01884 | -0.1051 | -64.8142
-17 | -1.1909 | 0.01804 | -0.1019 | -66.0144
-16.5 | -1.1694 | 0.01644 | -0.0973 | -71.1314
-16 | -1.1353 | 0.01578 | -0.0943 | -71.9455
-15.5 | -1.1046 | 0.01462 | -0.0908 | -75.554
-15 | -1.0693 | 0.01376 | -0.0878 | -77.7108
-14.5 | -1.0315 | 0.01328 | -0.085 | -77.6732
-14 | -0.9912 | 0.01248 | -0.0828 | -79.4231
-13.5 | -0.9456 | 0.01185 | -0.0815 | -79.7975
-13 | -0.8986 | 0.01115 | -0.0805 | -80.5919
-12.5 | -0.8499 | 0.0106 | -0.0798 | -80.1792
-11.5 | -0.7489 | 0.00953 | -0.0789 | -78.5834
-11 | -0.6972 | 0.00904 | -0.0786 | -77.1239
-10 | -0.5921 | 0.00819 | -0.0784 | -72.2955
-9.5 | -0.5394 | 0.00768 | -0.0783 | -70.2344
-9 | -0.4864 | 0.00732 | -0.0782 | -66.4481
-8.5 | -0.4329 | 0.00702 | -0.0782 | -61.6667
-8 | -0.3793 | 0.00673 | -0.0782 | -56.3596
-7.5 | -0.3259 | 0.00645 | -0.0782 | -50.5271
-7 | -0.2766 | 0.00593 | -0.0774 | -46.6442
-6.5 | -0.2239 | 0.00568 | -0.0772 | -39.419
-6 | -0.1698 | 0.00551 | -0.0772 | -30.8167
-5.5 | -0.1158 | 0.0054 | -0.0773 | -21.4444
-5 | -0.062 | 0.00528 | -0.0773 | -11.7424
-4.5 | -0.0093 | 0.0052 | -0.0771 | -1.7885
-4 | 0.0425 | 0.00522 | -0.0768 | 8.1418
-3.5 | 0.0949 | 0.00525 | -0.0766 | 18.0762
-3 | 0.1462 | 0.00529 | -0.0762 | 27.6371
-2.5 | 0.1975 | 0.00534 | -0.0757 | 36.985
-2 | 0.2488 | 0.00535 | -0.0753 | 46.5047
-1.5 | 0.2999 | 0.0054 | -0.0749 | 55.537
-1 | 0.3519 | 0.00542 | -0.0746 | 64.9262
-0.5 | 0.403 | 0.00549 | -0.0742 | 73.4062
0 | 0.4533 | 0.00555 | -0.0736 | 81.6757
0.5 | 0.5026 | 0.00563 | -0.0728 | 89.2718
1 | 0.5503 | 0.00569 | -0.0717 | 96.7135
1.5 | 0.5954 | 0.00572 | -0.0701 | 104.0909
2 | 0.6388 | 0.00575 | -0.068 | 111.0957
2.5 | 0.6639 | 0.00578 | -0.062 | 114.8616
3 | 0.6699 | 0.00491 | -0.0526 | 136.4358
3.5 | 0.7014 | 0.00531 | -0.0483 | 132.0904
4 | 0.736 | 0.00572 | -0.0447 | 128.6713
4.5 | 0.7757 | 0.00604 | -0.0423 | 128.4272
5 | 0.8127 | 0.00647 | -0.0394 | 125.6105
5.5 | 0.8437 | 0.0071 | -0.0355 | 118.831
6 | 0.8758 | 0.00772 | -0.0319 | 113.4456
6.5 | 0.9133 | 0.00823 | -0.0294 | 110.9721
7 | 0.9426 | 0.00898 | -0.0255 | 104.9666
8 | 1.0111 | 0.01031 | -0.0199 | 98.0698
8.5 | 1.0404 | 0.0112 | -0.0164 | 92.8929
9 | 1.0707 | 0.0121 | -0.0132 | 88.4876
9.5 | 1.1021 | 0.01296 | -0.0103 | 85.0386
10 | 1.1385 | 0.01368 | -0.0083 | 83.2237
11 | 1.2101 | 0.0152 | -0.0045 | 79.6118
11.5 | 1.246 | 0.016 | -0.0028 | 77.875
12 | 1.2789 | 0.01693 | -0.0007 | 75.5405
12.5 | 1.31 | 0.01797 | 0.0016 | 72.8993
13 | 1.3405 | 0.01907 | 0.0038 | 70.2937
13.5 | 1.373 | 0.02011 | 0.0056 | 68.2745
14 | 1.3948 | 0.02174 | 0.0087 | 64.1582
14.5 | 1.4237 | 0.02303 | 0.0106 | 61.8194
15 | 1.4475 | 0.02468 | 0.013 | 58.6507
15.5 | 1.4711 | 0.02637 | 0.0153 | 55.7869
16 | 1.4944 | 0.02811 | 0.0174 | 53.1626
16.5 | 1.5168 | 0.02992 | 0.0196 | 50.6952
17 | 1.5427 | 0.03219 | 0.0201 | 47.9248
17.5 | 1.5914 | 0.03501 | 0.015 | 45.4556
18 | 1.6358 | 0.03794 | 0.0105 | 43.1154
18.5 | 1.6499 | 0.04074 | 0.0125 | 40.4983
19 | 1.676 | 0.04422 | 0.0108 | 37.9014
19.5 | 1.7033 | 0.04771 | 0.0088 | 35.7011
20 | 1.7168 | 0.05244 | 0.0075 | 32.7384

## 139. Re 18M Mach 0.10 (1)
BIGFOIL.COM POLAR EXPORT
NACA67-716 a=0.2
NACA67-716 a=0.2 |  |  |  | Cl Max: | 1.689 | at alpha= | 13.5 | deg
JavaFoil+Calcfoil stall+Eppler ext transition |  |  |  | L/D Max: | 138.493 | at alpha= | 4.5 | deg
Re: | 18000000 |  |  | Cd Min: | 0.00623 | at alpha= | 2 | deg
Mach: | 0.1 |  |  | Cl=0 at alpha= | -3.8033 | deg
|  |  |  | @ Cl=0.1, Cd= | 0.0069194
|  |  |  | @ Cl=0.4, Cd= | 0.0071039
|  |  |  | @ Cl=0.6, Cd= | 0.0073815
alpha (deg) | Cl | Cd | Cm | Cl/Cd
-17.5 | -0.443 | 0.13109 | -0.016 | -3.381
-17 | -0.459 | 0.12516 | -0.017 | -3.671
-16.5 | -0.475 | 0.11817 | -0.017 | -4.02
-16 | -0.49 | 0.11279 | -0.018 | -4.343
-15.5 | -0.503 | 0.10824 | -0.018 | -4.65
-15 | -0.516 | 0.1017 | -0.019 | -5.074
-14.5 | -0.527 | 0.09635 | -0.02 | -5.467
-14 | -0.535 | 0.09035 | -0.02 | -5.924
-13.5 | -0.541 | 0.08652 | -0.021 | -6.255
-13 | -0.545 | 0.08025 | -0.022 | -6.792
-12.5 | -0.546 | 0.07553 | -0.023 | -7.225
-12 | -0.542 | 0.07249 | -0.023 | -7.479
-11.5 | -0.536 | 0.06721 | -0.024 | -7.978
-11 | -0.526 | 0.06279 | -0.025 | -8.378
-10.5 | -0.512 | 0.05955 | -0.026 | -8.589
-10 | -0.495 | 0.05365 | -0.028 | -9.232
-9.5 | -0.474 | 0.04906 | -0.03 | -9.668
-9 | -0.447 | 0.04635 | -0.031 | -9.654
-8.5 | -0.424 | 0.03824 | -0.035 | -11.08
-8 | -0.462 | 0.00783 | -0.05 | -59.051
-7.5 | -0.419 | 0.00796 | -0.052 | -52.66
-7 | -0.37 | 0.00782 | -0.053 | -47.243
-6.5 | -0.317 | 0.00759 | -0.054 | -41.777
-6 | -0.262 | 0.00727 | -0.055 | -36.036
-5.5 | -0.204 | 0.0072 | -0.056 | -28.355
-5 | -0.145 | 0.00719 | -0.057 | -20.184
-4.5 | -0.085 | 0.0066 | -0.058 | -12.879
-4 | -0.024 | 0.00699 | -0.059 | -3.456
-3.5 | 0.037 | 0.00691 | -0.061 | 5.394
-3 | 0.099 | 0.00692 | -0.062 | 14.329
-2.5 | 0.161 | 0.00688 | -0.063 | 23.484
-2 | 0.224 | 0.00694 | -0.064 | 32.277
-1.5 | 0.287 | 0.00695 | -0.065 | 41.248
-1 | 0.349 | 0.00708 | -0.066 | 49.33
-0.5 | 0.413 | 0.00711 | -0.068 | 58.148
0 | 0.469 | 0.00727 | -0.069 | 64.555
0.5 | 0.53 | 0.00739 | -0.07 | 71.795
1 | 0.591 | 0.00738 | -0.071 | 80.141
1.5 | 0.652 | 0.00739 | -0.072 | 88.236
2 | 0.713 | 0.00623 | -0.074 | 114.379
2.5 | 0.773 | 0.00641 | -0.075 | 120.547
3 | 0.833 | 0.00659 | -0.076 | 126.486
3.5 | 0.893 | 0.0068 | -0.077 | 131.277
4 | 0.953 | 0.00705 | -0.079 | 135.218
4.5 | 1.012 | 0.00731 | -0.08 | 138.493
5 | 1.071 | 0.00781 | -0.081 | 137.116
5.5 | 1.13 | 0.00836 | -0.082 | 135.164
6 | 1.186 | 0.00893 | -0.083 | 132.892
6.5 | 1.242 | 0.00938 | -0.085 | 132.435
7 | 1.296 | 0.01034 | -0.086 | 125.365
7.5 | 1.35 | 0.0111 | -0.087 | 121.618
8 | 1.401 | 0.01158 | -0.088 | 121.014
8.5 | 1.448 | 0.01205 | -0.089 | 120.2
9 | 1.492 | 0.01258 | -0.09 | 118.646
9.5 | 1.532 | 0.0131 | -0.092 | 116.995
10 | 1.569 | 0.01372 | -0.093 | 114.307
10.5 | 1.6 | 0.01458 | -0.094 | 109.751
11 | 1.628 | 0.01524 | -0.095 | 106.805
11.5 | 1.651 | 0.01621 | -0.096 | 101.798
12 | 1.668 | 0.01703 | -0.097 | 97.975
12.5 | 1.681 | 0.0179 | -0.098 | 93.907
13 | 1.687 | 0.01887 | -0.099 | 89.427
13.5 | 1.689 | 0.01986 | -0.1 | 85.034
14 | 1.683 | 0.02089 | -0.101 | 80.564
14.5 | 1.668 | 0.02204 | -0.103 | 75.663
15 | 1.646 | 0.02333 | -0.103 | 70.538
15.5 | 1.619 | 0.0246 | -0.104 | 65.812
16 | 1.587 | 0.02596 | -0.105 | 61.113
16.5 | 1.55 | 0.02754 | -0.106 | 56.261
17 | 1.508 | 0.0295 | -0.107 | 51.125
17.5 | 1.464 | 0.03132 | -0.108 | 46.748
18 | 1.414 | 0.03326 | -0.109 | 42.512
18.5 | 1.357 | 0.03545 | -0.11 | 38.278

## 140. Re 18M Mach 0.10 (2)
BIGFOIL.COM POLAR EXPORT
NACA67-716 a=0.2
NACA67-716 a=0.2 |  |  |  | Cl Max: | 1.7107 | at alpha= | 20 | deg
XFOIL ncrit=9 |  |  |  | L/D Max: | 135.374 | at alpha= | 3 | deg
Re: | 18000000 |  |  | Cd Min: | 0.05477 | at alpha= | 20 | deg
Mach: | 0.1 |  |  | Cl=0 at alpha= | -4.4231 | deg
|  |  |  | @ Cl=0.1, Cd= | 0.005262
|  |  |  | @ Cl=0.4, Cd= | 0.0054927
|  |  |  | @ Cl=0.6, Cd= | 0.0057329
alpha (deg) | Cl | Cd | Cm | Cl/Cd
-20 | -1.1693 | 0.03652 | -0.1411 | -32.0181
-19.5 | -1.1543 | 0.03464 | -0.1388 | -33.3227
-19 | -1.2038 | 0.02867 | -0.1313 | -41.9881
-18.5 | -1.227 | 0.0247 | -0.1237 | -49.6761
-18 | -1.2325 | 0.02184 | -0.1168 | -56.4332
-17.5 | -1.2005 | 0.02121 | -0.1138 | -56.6007
-17 | -1.1728 | 0.02028 | -0.11 | -57.8304
-16.5 | -1.1646 | 0.01791 | -0.1036 | -65.0251
-16 | -1.1321 | 0.01717 | -0.1 | -65.9348
-15.5 | -1.1071 | 0.01564 | -0.0954 | -70.7864
-15 | -1.0746 | 0.0146 | -0.0917 | -73.6027
-14.5 | -1.0378 | 0.01408 | -0.0884 | -73.7074
-14 | -0.9984 | 0.01309 | -0.0858 | -76.272
-13.5 | -0.9529 | 0.01237 | -0.0843 | -77.0331
-13 | -0.9061 | 0.01154 | -0.0829 | -78.5182
-12.5 | -0.857 | 0.01093 | -0.082 | -78.4081
-12 | -0.8064 | 0.0104 | -0.0813 | -77.5385
-11.5 | -0.755 | 0.00974 | -0.0807 | -77.5154
-10 | -0.596 | 0.00831 | -0.0799 | -71.7208
-9.5 | -0.5425 | 0.00782 | -0.0797 | -69.3734
-9 | -0.4889 | 0.00738 | -0.0796 | -66.2466
-8.5 | -0.4348 | 0.00708 | -0.0795 | -61.4124
-8 | -0.3807 | 0.00677 | -0.0795 | -56.2334
-7.5 | -0.3266 | 0.0065 | -0.0794 | -50.2462
-7 | -0.2743 | 0.00613 | -0.079 | -44.7471
-6.5 | -0.2239 | 0.0057 | -0.0782 | -39.2807
-6 | -0.1695 | 0.00553 | -0.0782 | -30.651
-5.5 | -0.1152 | 0.00541 | -0.0782 | -21.2939
-5 | -0.061 | 0.00529 | -0.0782 | -11.5312
-4.5 | -0.008 | 0.00521 | -0.078 | -1.5355
-4 | 0.044 | 0.00523 | -0.0776 | 8.413
-3.5 | 0.0965 | 0.00526 | -0.0773 | 18.346
-3 | 0.1481 | 0.00529 | -0.0768 | 27.9962
-2.5 | 0.1995 | 0.00535 | -0.0764 | 37.2897
-2 | 0.2509 | 0.00536 | -0.0759 | 46.8097
-1.5 | 0.3021 | 0.00541 | -0.0754 | 55.841
-1 | 0.3542 | 0.00543 | -0.0751 | 65.2302
-0.5 | 0.4053 | 0.0055 | -0.0746 | 73.6909
0 | 0.4556 | 0.00556 | -0.0739 | 81.9424
0.5 | 0.5048 | 0.00564 | -0.073 | 89.5035
1 | 0.5524 | 0.00571 | -0.0718 | 96.7426
1.5 | 0.597 | 0.00573 | -0.07 | 104.1885
2 | 0.6388 | 0.00577 | -0.0676 | 110.7106
2.5 | 0.6627 | 0.00582 | -0.0612 | 113.866
3 | 0.6701 | 0.00495 | -0.052 | 135.3737
3.5 | 0.702 | 0.00535 | -0.0478 | 131.215
4 | 0.735 | 0.0058 | -0.0438 | 126.7241
4.5 | 0.7765 | 0.00611 | -0.0417 | 127.0867
5 | 0.8145 | 0.00651 | -0.0389 | 125.1152
5.5 | 0.844 | 0.00718 | -0.0347 | 117.5487
6 | 0.8781 | 0.00778 | -0.0314 | 112.8663
6.5 | 0.9138 | 0.00833 | -0.0285 | 109.6999
7 | 0.9446 | 0.00907 | -0.0248 | 104.1455
7.5 | 0.9791 | 0.00972 | -0.0219 | 100.7305
8 | 1.013 | 0.01044 | -0.0191 | 97.0307
8.5 | 1.0421 | 0.01135 | -0.0155 | 91.815
9 | 1.0725 | 0.01227 | -0.0122 | 87.4083
9.5 | 1.1036 | 0.01316 | -0.0092 | 83.8602
10 | 1.1407 | 0.01388 | -0.0073 | 82.183
10.5 | 1.1754 | 0.01471 | -0.0051 | 79.9048
11 | 1.2125 | 0.01546 | -0.0033 | 78.4282
11.5 | 1.2462 | 0.01637 | -0.0011 | 76.1271
12 | 1.2812 | 0.01725 | 0.0007 | 74.2725
12.5 | 1.3111 | 0.01837 | 0.0032 | 71.3718
13 | 1.3428 | 0.01947 | 0.0053 | 68.9676
13.5 | 1.3747 | 0.02059 | 0.0073 | 66.7654
14 | 1.3966 | 0.02226 | 0.0104 | 62.7403
14.5 | 1.4226 | 0.02376 | 0.0128 | 59.8737
15 | 1.4496 | 0.0253 | 0.0149 | 57.2964
15.5 | 1.473 | 0.02706 | 0.0172 | 54.4346
16 | 1.4929 | 0.02909 | 0.0197 | 51.32
16.5 | 1.5154 | 0.03097 | 0.0219 | 48.9312
17 | 1.544 | 0.0332 | 0.0221 | 46.506
17.5 | 1.5924 | 0.03614 | 0.0171 | 44.062
18 | 1.6337 | 0.03947 | 0.0128 | 41.3909
18.5 | 1.6719 | 0.04309 | 0.0088 | 38.8002
19 | 1.7044 | 0.04707 | 0.0053 | 36.2099
20 | 1.7107 | 0.05477 | 0.0099 | 31.2343

## 141. Re 18M Mach 0.25 (1)
BIGFOIL.COM POLAR EXPORT
NACA67-716 a=0.2
NACA67-716 a=0.2 |  |  |  | Cl Max: | 1.652 | at alpha= | 12 | deg
JavaFoil+Calcfoil stall+Eppler ext transition |  |  |  | L/D Max: | 137.427 | at alpha= | 4.5 | deg
Re: | 18000000 |  |  | Cd Min: | 0.0064 | at alpha= | 2 | deg
Mach: | 0.25 |  |  | Cl=0 at alpha= | -3.8016 | deg
|  |  |  | @ Cl=0.1, Cd= | 0.0070797
|  |  |  | @ Cl=0.4, Cd= | 0.0072597
|  |  |  | @ Cl=0.6, Cd= | 0.00755
alpha (deg) | Cl | Cd | Cm | Cl/Cd
-15.5 | -0.166 | 0.11828 | -0.018 | -1.403
-15 | -0.227 | 0.11255 | -0.018 | -2.015
-14.5 | -0.275 | 0.10588 | -0.019 | -2.602
-14 | -0.318 | 0.09942 | -0.02 | -3.196
-13.5 | -0.355 | 0.09292 | -0.02 | -3.822
-13 | -0.387 | 0.08783 | -0.021 | -4.41
-12.5 | -0.414 | 0.08211 | -0.022 | -5.046
-12 | -0.436 | 0.07683 | -0.022 | -5.668
-11.5 | -0.451 | 0.07242 | -0.023 | -6.224
-11 | -0.46 | 0.06807 | -0.024 | -6.751
-10.5 | -0.462 | 0.06281 | -0.025 | -7.356
-10 | -0.457 | 0.05876 | -0.026 | -7.785
-9.5 | -0.447 | 0.05401 | -0.028 | -8.276
-9 | -0.43 | 0.0499 | -0.029 | -8.622
-8.5 | -0.408 | 0.04606 | -0.031 | -8.847
-8 | -0.381 | 0.04121 | -0.034 | -9.241
-7.5 | -0.417 | 0.00802 | -0.052 | -51.935
-7 | -0.372 | 0.00687 | -0.054 | -54.157
-6.5 | -0.322 | 0.00783 | -0.055 | -41.096
-6 | -0.267 | 0.00771 | -0.057 | -34.636
-5.5 | -0.209 | 0.00745 | -0.058 | -27.986
-5 | -0.148 | 0.00679 | -0.059 | -21.856
-4.5 | -0.087 | 0.00714 | -0.06 | -12.191
-4 | -0.025 | 0.00716 | -0.061 | -3.458
-3.5 | 0.038 | 0.00707 | -0.062 | 5.409
-3 | 0.102 | 0.00708 | -0.063 | 14.374
-2.5 | 0.166 | 0.00703 | -0.065 | 23.568
-2 | 0.23 | 0.00706 | -0.066 | 32.607
-1.5 | 0.294 | 0.00709 | -0.067 | 41.502
-1 | 0.359 | 0.00721 | -0.068 | 49.813
-0.5 | 0.425 | 0.00729 | -0.069 | 58.208
0 | 0.482 | 0.00741 | -0.071 | 64.954
0.5 | 0.544 | 0.00755 | -0.072 | 72.095
1 | 0.607 | 0.00755 | -0.073 | 80.414
1.5 | 0.669 | 0.00762 | -0.074 | 87.826
2 | 0.731 | 0.0064 | -0.076 | 114.332
2.5 | 0.793 | 0.00661 | -0.077 | 119.917
3 | 0.855 | 0.0068 | -0.078 | 125.712
3.5 | 0.916 | 0.00703 | -0.079 | 130.256
4 | 0.977 | 0.00729 | -0.081 | 133.99
4.5 | 1.038 | 0.00756 | -0.082 | 137.427
5 | 1.099 | 0.00812 | -0.083 | 135.297
5.5 | 1.159 | 0.00874 | -0.084 | 132.541
6 | 1.216 | 0.00934 | -0.086 | 130.247
6.5 | 1.273 | 0.00982 | -0.087 | 129.633
7 | 1.328 | 0.01099 | -0.088 | 120.767
7.5 | 1.382 | 0.01167 | -0.089 | 118.375
8 | 1.434 | 0.01222 | -0.09 | 117.356
8.5 | 1.48 | 0.01277 | -0.092 | 115.882
9 | 1.522 | 0.01333 | -0.093 | 114.147
9.5 | 1.559 | 0.01384 | -0.094 | 112.607
10 | 1.591 | 0.01468 | -0.095 | 108.327
10.5 | 1.616 | 0.01564 | -0.096 | 103.375
11 | 1.636 | 0.01669 | -0.097 | 97.99
11.5 | 1.648 | 0.01762 | -0.099 | 93.544
12 | 1.652 | 0.01863 | -0.1 | 88.705
12.5 | 1.648 | 0.01963 | -0.101 | 83.967
13 | 1.636 | 0.02085 | -0.102 | 78.479
13.5 | 1.615 | 0.0221 | -0.103 | 73.062
14 | 1.582 | 0.02354 | -0.104 | 67.205
14.5 | 1.533 | 0.02499 | -0.105 | 61.34
15 | 1.474 | 0.02672 | -0.106 | 55.142
15.5 | 1.405 | 0.02878 | -0.107 | 48.806
16 | 1.328 | 0.03048 | -0.108 | 43.552
16.5 | 1.242 | 0.03332 | -0.109 | 37.266
17 | 1.149 | 0.03648 | -0.109 | 31.494

## 142. Re 18M Mach 0.25 (2)
BIGFOIL.COM POLAR EXPORT
NACA67-716 a=0.2
NACA67-716 a=0.2 |  |  |  | Cl Max: | 1.6721 | at alpha= | 19 | deg
XFOIL ncrit=9 |  |  |  | L/D Max: | 128.942 | at alpha= | 3 | deg
Re: | 18000000 |  |  | Cd Min: | 0.14698 | at alpha= | -18 | deg
Mach: | 0.25 |  |  | Cl=0 at alpha= | -4.4962 | deg
|  |  |  | @ Cl=0.1, Cd= | 0.0052778
|  |  |  | @ Cl=0.4, Cd= | 0.0055291
|  |  |  | @ Cl=0.6, Cd= | 0.0058242
alpha (deg) | Cl | Cd | Cm | Cl/Cd
-18 | -0.2897 | 0.14698 | -0.0932 | -1.971
-17.5 | -0.2706 | 0.14174 | -0.0969 | -1.9091
-17 | -0.2743 | 0.13153 | -0.1022 | -2.0855
-16.5 | -0.2672 | 0.12394 | -0.1066 | -2.1559
-16 | -0.2585 | 0.11681 | -0.1107 | -2.213
-15.5 | -0.2713 | 0.10604 | -0.1164 | -2.5585
-15 | -0.3293 | 0.08886 | -0.1252 | -3.7058
-14.5 | -0.3162 | 0.08371 | -0.1282 | -3.7773
-14 | -0.4968 | 0.05485 | -0.1454 | -9.0574
-13.5 | -0.6212 | 0.04296 | -0.1372 | -14.46
-13 | -0.9094 | 0.0176 | -0.1021 | -51.6705
-12.5 | -0.8791 | 0.01508 | -0.0974 | -58.2958
-12 | -0.8343 | 0.01361 | -0.0944 | -61.3005
-11.5 | -0.7877 | 0.01181 | -0.0919 | -66.6977
-11 | -0.7342 | 0.01067 | -0.0904 | -68.8097
-10.5 | -0.6779 | 0.00982 | -0.0893 | -69.0326
-10 | -0.6204 | 0.0091 | -0.0885 | -68.1758
-9.5 | -0.5623 | 0.00846 | -0.0879 | -66.4657
-9 | -0.504 | 0.00787 | -0.0875 | -64.0407
-8.5 | -0.4459 | 0.00752 | -0.087 | -59.2952
-8 | -0.3881 | 0.00703 | -0.0867 | -55.2063
-7.5 | -0.331 | 0.0067 | -0.0863 | -49.403
-7 | -0.2745 | 0.0064 | -0.0858 | -42.8906
-6.5 | -0.2189 | 0.00608 | -0.0852 | -36.0033
-6 | -0.1669 | 0.00561 | -0.084 | -29.7504
-5.5 | -0.1109 | 0.00547 | -0.0837 | -20.2742
-5 | -0.0548 | 0.00533 | -0.0834 | -10.2814
-4.5 | -0.0004 | 0.00526 | -0.0828 | -0.076046
-4 | 0.0525 | 0.00526 | -0.082 | 9.981
-3.5 | 0.1059 | 0.00528 | -0.0814 | 20.0568
-3 | 0.1586 | 0.00533 | -0.0807 | 29.7561
-2.5 | 0.2107 | 0.00537 | -0.0799 | 39.2365
-1.5 | 0.314 | 0.00546 | -0.0782 | 57.5092
-1 | 0.3663 | 0.00549 | -0.0775 | 66.7213
-0.5 | 0.418 | 0.00555 | -0.0767 | 75.3153
0 | 0.468 | 0.00562 | -0.0756 | 83.274
0.5 | 0.5152 | 0.00573 | -0.0739 | 89.9127
1 | 0.5615 | 0.00579 | -0.072 | 96.9775
1.5 | 0.5935 | 0.0058 | -0.0669 | 102.3276
2 | 0.623 | 0.00591 | -0.0615 | 105.4146
2.5 | 0.6598 | 0.0061 | -0.0577 | 108.1639
3 | 0.6705 | 0.0052 | -0.049 | 128.9423
3.5 | 0.7066 | 0.00557 | -0.0453 | 126.8582
4 | 0.736 | 0.00614 | -0.0403 | 119.8697
4.5 | 0.7784 | 0.00651 | -0.038 | 119.5699
5 | 0.8202 | 0.00688 | -0.0357 | 119.2151
5.5 | 0.852 | 0.00757 | -0.0315 | 112.5495
6 | 0.887 | 0.00821 | -0.0281 | 108.039
6.5 | 0.9195 | 0.00893 | -0.0243 | 102.9675
7 | 0.9527 | 0.00968 | -0.0207 | 98.4194
7.5 | 0.985 | 0.01049 | -0.017 | 93.899
8 | 1.0193 | 0.0113 | -0.0138 | 90.2035
8.5 | 1.0496 | 0.01229 | -0.0101 | 85.4028
9 | 1.0787 | 0.01338 | -0.0063 | 80.6203
9.5 | 1.1113 | 0.01437 | -0.0032 | 77.3347
10 | 1.148 | 0.01523 | -0.0008 | 75.3775
10.5 | 1.1833 | 0.01621 | 0.0018 | 72.9981
11 | 1.2219 | 0.01708 | 0.0038 | 71.5398
11.5 | 1.2547 | 0.0182 | 0.0065 | 68.9396
12 | 1.2916 | 0.01921 | 0.0085 | 67.2358
12.5 | 1.3182 | 0.02072 | 0.0118 | 63.6197
13 | 1.3537 | 0.02188 | 0.0138 | 61.8693
13.5 | 1.3809 | 0.02348 | 0.0168 | 58.8118
14 | 1.4014 | 0.02558 | 0.0202 | 54.785
14.5 | 1.4279 | 0.0274 | 0.0228 | 52.1131
15 | 1.4543 | 0.02933 | 0.0252 | 49.584
15.5 | 1.4774 | 0.03153 | 0.0277 | 46.857
16 | 1.4953 | 0.03417 | 0.0304 | 43.7606
16.5 | 1.5148 | 0.03671 | 0.0329 | 41.264
17 | 1.5411 | 0.03963 | 0.0333 | 38.8872
17.5 | 1.5842 | 0.04356 | 0.0289 | 36.3682
18 | 1.6144 | 0.04835 | 0.0254 | 33.3899
18.5 | 1.6445 | 0.05339 | 0.0216 | 30.8016
19 | 1.6721 | 0.05846 | 0.0182 | 28.6025
19.5 | 1.6556 | 0.06285 | 0.0237 | 26.3421
20 | 1.6663 | 0.06869 | 0.0218 | 24.2583

## 143. Re 18M Mach 0.50 (1)
BIGFOIL.COM POLAR EXPORT
NACA67-716 a=0.2
NACA67-716 a=0.2 |  |  |  | Cl Max: | 1.598 | at alpha= | 9 | deg
JavaFoil+Calcfoil stall+Eppler ext transition |  |  |  | L/D Max: | 129.586 | at alpha= | 4.5 | deg
Re: | 18000000 |  |  | Cd Min: | 0.00664 | at alpha= | -3.5 | deg
Mach: | 0.5 |  |  | Cl=0 at alpha= | -3.8043 | deg
|  |  |  | @ Cl=0.1, Cd= | 0.0066563
|  |  |  | @ Cl=0.4, Cd= | 0.00725
|  |  |  | @ Cl=0.6, Cd= | 0.0080986
alpha (deg) | Cl | Cd | Cm | Cl/Cd
-20 | -0.917 | 0.17782 | -0.018 | -5.159
-19.5 | -0.89 | 0.15999 | -0.018 | -5.561
-19 | -0.862 | 0.15271 | -0.019 | -5.642
-18.5 | -0.833 | 0.1493 | -0.019 | -5.581
-18 | -0.805 | 0.14287 | -0.02 | -5.635
-17.5 | -0.777 | 0.13461 | -0.02 | -5.775
-17 | -0.749 | 0.1242 | -0.021 | -6.034
-16.5 | -0.722 | 0.11755 | -0.022 | -6.139
-16 | -0.692 | 0.12266 | -0.021 | -5.642
-15.5 | -0.665 | 0.10725 | -0.022 | -6.196
-15 | -0.636 | 0.10108 | -0.023 | -6.292
-14.5 | -0.609 | 0.09391 | -0.024 | -6.481
-14 | -0.581 | 0.08674 | -0.025 | -6.702
-13.5 | -0.553 | 0.08255 | -0.026 | -6.701
-13 | -0.527 | 0.07486 | -0.027 | -7.039
-12.5 | -0.499 | 0.07048 | -0.028 | -7.077
-12 | -0.466 | 0.07581 | -0.026 | -6.151
-11.5 | -0.437 | 0.07624 | -0.025 | -5.73
-11 | -0.409 | 0.06888 | -0.027 | -5.938
-10.5 | -0.381 | 0.06291 | -0.028 | -6.061
-10 | -0.353 | 0.0584 | -0.03 | -6.053
-9.5 | -0.325 | 0.05517 | -0.03 | -5.891
-9 | -0.295 | 0.0617 | -0.027 | -4.776
-8.5 | -0.267 | 0.0545 | -0.029 | -4.897
-8 | -0.239 | 0.05028 | -0.03 | -4.745
-7.5 | -0.21 | 0.04897 | -0.03 | -4.289
-7 | -0.181 | 0.04711 | -0.03 | -3.853
-6.5 | -0.238 | 0.04401 | -0.031 | -5.413
-6 | -0.221 | 0.0397 | -0.034 | -5.564
-5.5 | -0.18 | 0.03475 | -0.039 | -5.188
-5 | -0.159 | 0.00766 | -0.065 | -20.748
-4.5 | -0.094 | 0.00759 | -0.066 | -12.438
-4 | -0.027 | 0.00668 | -0.068 | -4.058
-3.5 | 0.042 | 0.00664 | -0.069 | 6.349
-3 | 0.113 | 0.00666 | -0.07 | 16.909
-2.5 | 0.184 | 0.00702 | -0.072 | 26.222
-2 | 0.256 | 0.00706 | -0.073 | 36.264
-1.5 | 0.328 | 0.00713 | -0.074 | 46.011
-1 | 0.4 | 0.00725 | -0.076 | 55.214
-0.5 | 0.474 | 0.00768 | -0.077 | 61.769
0 | 0.535 | 0.00795 | -0.079 | 67.323
0.5 | 0.605 | 0.00811 | -0.08 | 74.602
1 | 0.675 | 0.00824 | -0.081 | 81.841
1.5 | 0.744 | 0.00828 | -0.083 | 89.804
2 | 0.812 | 0.00728 | -0.084 | 111.638
2.5 | 0.881 | 0.00754 | -0.086 | 116.814
3 | 0.949 | 0.00783 | -0.087 | 121.27
3.5 | 1.017 | 0.00814 | -0.088 | 124.89
4 | 1.085 | 0.00851 | -0.09 | 127.407
4.5 | 1.152 | 0.00889 | -0.091 | 129.586
5 | 1.218 | 0.00967 | -0.092 | 126.008
5.5 | 1.283 | 0.01064 | -0.094 | 120.621
6 | 1.345 | 0.01139 | -0.095 | 118.052
6.5 | 1.404 | 0.01278 | -0.096 | 109.844
7 | 1.46 | 0.01389 | -0.098 | 105.087
7.5 | 1.513 | 0.0147 | -0.099 | 102.931
8 | 1.559 | 0.01561 | -0.1 | 99.862
8.5 | 1.589 | 0.0166 | -0.102 | 95.749
9 | 1.598 | 0.01775 | -0.103 | 90.022
9.5 | 1.573 | 0.01946 | -0.104 | 80.808
10 | 1.475 | 0.02181 | -0.105 | 67.646
10.5 | 0.955 | 0.02459 | -0.106 | 38.837
11 | 0.985 | 0.02678 | -0.108 | 36.787
11.5 | 1.016 | 0.028 | -0.109 | 36.274
12 | 1.036 | 0.03417 | -0.109 | 30.312
12.5 | 1.077 | 0.03058 | -0.111 | 35.204
13 | 1.105 | 0.03368 | -0.112 | 32.82
13.5 | 1.136 | 0.03413 | -0.113 | 33.288
14 | 1.163 | 0.03803 | -0.114 | 30.591

## 144. Re 18M Mach 0.50 (2)
BIGFOIL.COM POLAR EXPORT
NACA67-716 a=0.2
NACA67-716 a=0.2 |  |  |  | Cl Max: | 1.4838 | at alpha= | 15.5 | deg
XFOIL ncrit=9 |  |  |  | L/D Max: | 96.1578 | at alpha= | 4 | deg
Re: | 18000000 |  |  | Cd Min: | 0.07218 | at alpha= | 16.5 | deg
Mach: | 0.5 |  |  | Cl=0 at alpha= | -99 | deg
|  |  |  | @ Cl=0.1, Cd= | 0.00615
|  |  |  | @ Cl=0.4, Cd= | 0.00615
|  |  |  | @ Cl=0.6, Cd= | 0.0073338
alpha (deg) | Cl | Cd | Cm | Cl/Cd
0 | 0.4539 | 0.00615 | -0.0681 | 73.8049
0.5 | 0.4904 | 0.00645 | -0.0626 | 76.031
1 | 0.5297 | 0.00678 | -0.0578 | 78.1268
1.5 | 0.5715 | 0.00711 | -0.0537 | 80.3797
2 | 0.6148 | 0.00745 | -0.0498 | 82.5235
2.5 | 0.6595 | 0.00772 | -0.0463 | 85.4275
3 | 0.7009 | 0.00813 | -0.0423 | 86.2116
3.5 | 0.7358 | 0.0082 | -0.037 | 89.7317
4 | 0.7558 | 0.00786 | -0.0287 | 96.1578
4.5 | 0.794 | 0.00857 | -0.0242 | 92.6488
5 | 0.8381 | 0.00925 | -0.0208 | 90.6054
5.5 | 0.883 | 0.00989 | -0.0175 | 89.2821
6 | 0.9267 | 0.01064 | -0.014 | 87.0959
6.5 | 0.9688 | 0.01152 | -0.0104 | 84.0972
7 | 1.0059 | 0.01254 | -0.0059 | 80.2153
7.5 | 1.0358 | 0.01386 | -0.0005 | 74.733
8 | 1.0607 | 0.01544 | 0.0055 | 68.6982
8.5 | 1.0888 | 0.01703 | 0.0109 | 63.9342
9 | 1.1163 | 0.01878 | 0.0161 | 59.4409
9.5 | 1.1449 | 0.02065 | 0.021 | 55.4431
10 | 1.1792 | 0.02242 | 0.0251 | 52.5959
10.5 | 1.2185 | 0.02404 | 0.0286 | 50.6864
11 | 1.2583 | 0.02577 | 0.0319 | 48.8281
11.5 | 1.2948 | 0.0278 | 0.0355 | 46.5755
12 | 1.3296 | 0.02997 | 0.0391 | 44.3644
13 | 1.385 | 0.03561 | 0.0468 | 38.8936
13.5 | 1.4089 | 0.03895 | 0.0503 | 36.172
14 | 1.431 | 0.0426 | 0.0536 | 33.5915
14.5 | 1.4568 | 0.04629 | 0.0564 | 31.4712
15 | 1.4747 | 0.0507 | 0.0591 | 29.0868
15.5 | 1.4838 | 0.05612 | 0.0615 | 26.4398
16 | 1.4732 | 0.0634 | 0.063 | 23.2366
16.5 | 1.4493 | 0.07218 | 0.0631 | 20.079

## 145. Re 20M Mach 0.00 (1)
BIGFOIL.COM POLAR EXPORT
NACA67-716 a=0.2
NACA67-716 a=0.2 |  |  |  | Cl Max: | 1.698 | at alpha= | 13.5 | deg
JavaFoil+Calcfoil stall+Eppler ext transition |  |  |  | L/D Max: | 137.879 | at alpha= | 4.5 | deg
Re: | 20000000 |  |  | Cd Min: | 0.00613 | at alpha= | 2 | deg
Mach: | 0 |  |  | Cl=0 at alpha= | -3.8033 | deg
|  |  |  | @ Cl=0.1, Cd= | 0.0068497
|  |  |  | @ Cl=0.4, Cd= | 0.0070478
|  |  |  | @ Cl=0.6, Cd= | 0.00733
alpha (deg) | Cl | Cd | Cm | Cl/Cd
-18 | -0.474 | 0.13534 | -0.016 | -3.505
-17.5 | -0.488 | 0.12828 | -0.016 | -3.805
-17 | -0.502 | 0.1224 | -0.017 | -4.098
-16.5 | -0.514 | 0.11591 | -0.017 | -4.438
-16 | -0.526 | 0.11065 | -0.018 | -4.757
-15.5 | -0.537 | 0.10678 | -0.018 | -5.026
-15 | -0.546 | 0.0993 | -0.019 | -5.5
-14.5 | -0.554 | 0.09427 | -0.02 | -5.874
-14 | -0.559 | 0.08932 | -0.021 | -6.261
-13.5 | -0.562 | 0.08421 | -0.021 | -6.679
-13 | -0.563 | 0.08022 | -0.022 | -7.013
-12.5 | -0.561 | 0.07474 | -0.023 | -7.501
-12 | -0.555 | 0.07146 | -0.023 | -7.761
-11.5 | -0.546 | 0.06604 | -0.025 | -8.275
-11 | -0.534 | 0.06194 | -0.026 | -8.624
-10.5 | -0.518 | 0.05845 | -0.026 | -8.859
-10 | -0.501 | 0.05206 | -0.029 | -9.617
-9.5 | -0.479 | 0.04703 | -0.031 | -10.187
-9 | -0.451 | 0.04431 | -0.032 | -10.182
-8.5 | -0.504 | 0.008 | -0.049 | -62.967
-8 | -0.463 | 0.00689 | -0.05 | -67.25
-7.5 | -0.418 | 0.0079 | -0.051 | -52.963
-7 | -0.369 | 0.00761 | -0.052 | -48.44
-6.5 | -0.316 | 0.00749 | -0.054 | -42.184
-6 | -0.261 | 0.00724 | -0.055 | -36.046
-5.5 | -0.203 | 0.00718 | -0.056 | -28.316
-5 | -0.144 | 0.00712 | -0.057 | -20.284
-4.5 | -0.085 | 0.00678 | -0.058 | -12.479
-4 | -0.024 | 0.00639 | -0.059 | -3.761
-3.5 | 0.037 | 0.00686 | -0.06 | 5.413
-3 | 0.099 | 0.00685 | -0.062 | 14.402
-2.5 | 0.161 | 0.00683 | -0.063 | 23.537
-2 | 0.223 | 0.00684 | -0.064 | 32.569
-1.5 | 0.285 | 0.00692 | -0.065 | 41.246
-1 | 0.348 | 0.00699 | -0.066 | 49.776
-0.5 | 0.411 | 0.00706 | -0.067 | 58.218
0 | 0.467 | 0.00722 | -0.069 | 64.717
0.5 | 0.528 | 0.00733 | -0.07 | 72.048
1 | 0.589 | 0.00733 | -0.071 | 80.356
1.5 | 0.649 | 0.00733 | -0.072 | 88.581
2 | 0.71 | 0.00613 | -0.073 | 115.719
2.5 | 0.77 | 0.0063 | -0.075 | 122.199
3 | 0.83 | 0.00647 | -0.076 | 128.178
3.5 | 0.889 | 0.00671 | -0.077 | 132.472
4 | 0.949 | 0.00695 | -0.078 | 136.497
4.5 | 1.008 | 0.00731 | -0.079 | 137.879
5 | 1.066 | 0.0078 | -0.081 | 136.793
5.5 | 1.125 | 0.00836 | -0.082 | 134.568
6 | 1.181 | 0.00881 | -0.083 | 134.054
6.5 | 1.237 | 0.00919 | -0.084 | 134.52
7 | 1.291 | 0.01022 | -0.085 | 126.275
7.5 | 1.344 | 0.0108 | -0.086 | 124.439
8 | 1.396 | 0.01128 | -0.088 | 123.722
8.5 | 1.443 | 0.01174 | -0.089 | 122.965
9 | 1.487 | 0.01221 | -0.09 | 121.811
9.5 | 1.528 | 0.01272 | -0.091 | 120.091
10 | 1.565 | 0.01338 | -0.092 | 116.96
10.5 | 1.597 | 0.01417 | -0.093 | 112.749
11 | 1.626 | 0.01481 | -0.095 | 109.759
11.5 | 1.65 | 0.01574 | -0.096 | 104.849
12 | 1.669 | 0.01647 | -0.097 | 101.356
12.5 | 1.684 | 0.0173 | -0.098 | 97.341
13 | 1.693 | 0.01819 | -0.099 | 93.098
13.5 | 1.698 | 0.01908 | -0.1 | 88.975
14 | 1.695 | 0.02011 | -0.101 | 84.282
14.5 | 1.684 | 0.02124 | -0.102 | 79.285
15 | 1.667 | 0.02223 | -0.103 | 74.985
15.5 | 1.644 | 0.02371 | -0.104 | 69.343
16 | 1.617 | 0.02479 | -0.105 | 65.239
16.5 | 1.586 | 0.02633 | -0.106 | 60.218
17 | 1.551 | 0.02775 | -0.107 | 55.889
17.5 | 1.512 | 0.0298 | -0.108 | 50.722
18 | 1.467 | 0.03156 | -0.109 | 46.499
18.5 | 1.417 | 0.03359 | -0.11 | 42.181

## 146. Re 20M Mach 0.00 (2)
BIGFOIL.COM POLAR EXPORT
NACA67-716 a=0.2
NACA67-716 a=0.2 |  |  |  | Cl Max: | 1.7203 | at alpha= | 20 | deg
XFOIL ncrit=9 |  |  |  | L/D Max: | 134.798 | at alpha= | 3 | deg
Re: | 20000000 |  |  | Cd Min: | 0.05086 | at alpha= | 20 | deg
Mach: | 0 |  |  | Cl=0 at alpha= | -4.3745 | deg
|  |  |  | @ Cl=0.1, Cd= | 0.0052684
|  |  |  | @ Cl=0.4, Cd= | 0.0054691
|  |  |  | @ Cl=0.6, Cd= | 0.0057114
alpha (deg) | Cl | Cd | Cm | Cl/Cd
-20 | -1.3249 | 0.02525 | -0.1241 | -52.4713
-19.5 | -1.3069 | 0.02386 | -0.1206 | -54.7737
-19 | -1.2978 | 0.02196 | -0.1156 | -59.0984
-18.5 | -1.2855 | 0.02018 | -0.1107 | -63.7017
-18 | -1.2678 | 0.01864 | -0.1061 | -68.015
-17.5 | -1.2362 | 0.01792 | -0.1031 | -68.9844
-17 | -1.2053 | 0.0171 | -0.0999 | -70.4854
-16.5 | -1.1796 | 0.01577 | -0.0958 | -74.8003
-16 | -1.1449 | 0.0151 | -0.0929 | -75.8212
-15.5 | -1.1121 | 0.01408 | -0.0896 | -78.9844
-15 | -1.0757 | 0.0133 | -0.0868 | -80.8797
-14.5 | -1.0374 | 0.0128 | -0.084 | -81.0469
-14 | -0.9963 | 0.01208 | -0.082 | -82.4752
-13.5 | -0.9502 | 0.01149 | -0.0808 | -82.698
-13 | -0.9027 | 0.01084 | -0.0798 | -83.2749
-12.5 | -0.8535 | 0.01031 | -0.0792 | -82.7837
-12 | -0.8032 | 0.00984 | -0.0787 | -81.626
-11.5 | -0.7521 | 0.00929 | -0.0783 | -80.958
-11 | -0.7003 | 0.00883 | -0.0781 | -79.3092
-10.5 | -0.6479 | 0.00843 | -0.0779 | -76.8565
-10 | -0.5952 | 0.00806 | -0.0778 | -73.8462
-9.5 | -0.5424 | 0.00759 | -0.0777 | -71.4625
-9 | -0.4893 | 0.00719 | -0.0777 | -68.0529
-8.5 | -0.4356 | 0.0069 | -0.0777 | -63.1304
-8 | -0.3821 | 0.00661 | -0.0777 | -57.8064
-7.5 | -0.3287 | 0.00637 | -0.0776 | -51.6013
-7 | -0.2762 | 0.00604 | -0.0774 | -45.7285
-6.5 | -0.2263 | 0.00559 | -0.0767 | -40.483
-6 | -0.1726 | 0.00544 | -0.0767 | -31.7279
-5.5 | -0.1182 | 0.00531 | -0.0768 | -22.2599
-5 | -0.0649 | 0.00525 | -0.0768 | -12.3619
-4.5 | -0.013 | 0.00524 | -0.0764 | -2.4809
-4 | 0.0388 | 0.00524 | -0.0761 | 7.4046
-3.5 | 0.0913 | 0.00526 | -0.0759 | 17.3574
-3 | 0.1429 | 0.00531 | -0.0755 | 26.9115
-2.5 | 0.1945 | 0.00534 | -0.0751 | 36.4232
-2 | 0.2458 | 0.00536 | -0.0747 | 45.8582
-1.5 | 0.2974 | 0.00539 | -0.0744 | 55.1763
-1 | 0.3495 | 0.00541 | -0.0741 | 64.6026
-0.5 | 0.4008 | 0.00547 | -0.0737 | 73.2724
0 | 0.4516 | 0.00552 | -0.0733 | 81.8116
0.5 | 0.5018 | 0.00559 | -0.0727 | 89.7674
1 | 0.5496 | 0.00566 | -0.0716 | 97.1025
2 | 0.6378 | 0.00575 | -0.0679 | 110.9217
2.5 | 0.6611 | 0.0058 | -0.0614 | 113.9828
3 | 0.6686 | 0.00496 | -0.0523 | 134.7984
3.5 | 0.6997 | 0.00533 | -0.0479 | 131.2758
4 | 0.7381 | 0.00565 | -0.0451 | 130.6372
4.5 | 0.7751 | 0.00605 | -0.0422 | 128.1157
5 | 0.811 | 0.00648 | -0.0391 | 125.1543
5.5 | 0.8448 | 0.00704 | -0.0357 | 120
6 | 0.8747 | 0.00772 | -0.0317 | 113.3031
7 | 0.9438 | 0.00893 | -0.0257 | 105.6887
7.5 | 0.9796 | 0.00953 | -0.0231 | 102.7912
8 | 1.0117 | 0.01026 | -0.0199 | 98.6062
8.5 | 1.042 | 0.01111 | -0.0166 | 93.7894
9 | 1.0742 | 0.01194 | -0.0137 | 89.9665
9.5 | 1.1075 | 0.01274 | -0.0111 | 86.9309
10 | 1.1431 | 0.01347 | -0.009 | 84.8627
10.5 | 1.1808 | 0.01416 | -0.0074 | 83.3898
11 | 1.2156 | 0.01497 | -0.0053 | 81.2024
11.5 | 1.2512 | 0.01575 | -0.0035 | 79.4413
12.5 | 1.3143 | 0.01774 | 0.001 | 74.0868
13 | 1.3477 | 0.01871 | 0.0028 | 72.031
13.5 | 1.3774 | 0.01986 | 0.005 | 69.3555
14 | 1.3994 | 0.02148 | 0.0081 | 65.149
14.5 | 1.4299 | 0.02267 | 0.0099 | 63.0745
15 | 1.4536 | 0.02431 | 0.0124 | 59.7943
15.5 | 1.4803 | 0.02581 | 0.0143 | 57.3537
16 | 1.5019 | 0.02767 | 0.0166 | 54.279
16.5 | 1.5243 | 0.02951 | 0.0187 | 51.6537
17 | 1.5409 | 0.03155 | 0.0216 | 48.8399
17.5 | 1.5854 | 0.03396 | 0.0179 | 46.6843
18 | 1.63 | 0.03693 | 0.0133 | 44.1376
18.5 | 1.6711 | 0.04028 | 0.0089 | 41.4871
19 | 1.7069 | 0.04392 | 0.005 | 38.8638
20 | 1.7203 | 0.05086 | 0.0092 | 33.8242

## 147. Re 20M Mach 0.10 (1)
BIGFOIL.COM POLAR EXPORT
NACA67-716 a=0.2
NACA67-716 a=0.2 |  |  |  | Cl Max: | 1.69 | at alpha= | 13.5 | deg
JavaFoil+Calcfoil stall+Eppler ext transition |  |  |  | L/D Max: | 137.571 | at alpha= | 4.5 | deg
Re: | 20000000 |  |  | Cd Min: | 0.00616 | at alpha= | 2 | deg
Mach: | 0.1 |  |  | Cl=0 at alpha= | -3.8033 | deg
|  |  |  | @ Cl=0.1, Cd= | 0.0068608
|  |  |  | @ Cl=0.4, Cd= | 0.0070938
|  |  |  | @ Cl=0.6, Cd= | 0.0074226
alpha (deg) | Cl | Cd | Cm | Cl/Cd
-17.5 | -0.443 | 0.13029 | -0.016 | -3.402
-17 | -0.46 | 0.12422 | -0.017 | -3.699
-16.5 | -0.475 | 0.11883 | -0.017 | -3.999
-16 | -0.49 | 0.11198 | -0.018 | -4.376
-15.5 | -0.503 | 0.10748 | -0.018 | -4.684
-15 | -0.516 | 0.10094 | -0.019 | -5.113
-14.5 | -0.527 | 0.09563 | -0.02 | -5.508
-14 | -0.535 | 0.09045 | -0.02 | -5.92
-13.5 | -0.541 | 0.08639 | -0.021 | -6.266
-13 | -0.545 | 0.0802 | -0.022 | -6.797
-12.5 | -0.546 | 0.07567 | -0.023 | -7.211
-12 | -0.542 | 0.0721 | -0.023 | -7.522
-11.5 | -0.536 | 0.06701 | -0.024 | -8.005
-11 | -0.526 | 0.06264 | -0.025 | -8.401
-10.5 | -0.512 | 0.05934 | -0.026 | -8.622
-10 | -0.495 | 0.05408 | -0.028 | -9.15
-9.5 | -0.474 | 0.0495 | -0.03 | -9.571
-9 | -0.448 | 0.04569 | -0.031 | -9.81
-8.5 | -0.503 | 0.00803 | -0.049 | -62.611
-8 | -0.463 | 0.00692 | -0.05 | -66.923
-7.5 | -0.419 | 0.00792 | -0.052 | -52.909
-7 | -0.37 | 0.00773 | -0.053 | -47.789
-6.5 | -0.317 | 0.0075 | -0.054 | -42.279
-6 | -0.262 | 0.00722 | -0.055 | -36.268
-5.5 | -0.204 | 0.00717 | -0.056 | -28.477
-5 | -0.145 | 0.0071 | -0.057 | -20.443
-4.5 | -0.085 | 0.00652 | -0.058 | -13.043
-4 | -0.024 | 0.00643 | -0.059 | -3.757
-3.5 | 0.037 | 0.00694 | -0.061 | 5.37
-3 | 0.099 | 0.00686 | -0.062 | 14.463
-2.5 | 0.161 | 0.00691 | -0.063 | 23.353
-2 | 0.224 | 0.0069 | -0.064 | 32.46
-1.5 | 0.287 | 0.007 | -0.065 | 40.944
-1 | 0.349 | 0.00703 | -0.067 | 49.717
-0.5 | 0.413 | 0.00711 | -0.068 | 58.148
0 | 0.469 | 0.00727 | -0.069 | 64.612
0.5 | 0.531 | 0.00732 | -0.07 | 72.496
1 | 0.591 | 0.00743 | -0.071 | 79.618
1.5 | 0.652 | 0.00738 | -0.073 | 88.407
2 | 0.713 | 0.00616 | -0.074 | 115.696
2.5 | 0.773 | 0.00633 | -0.075 | 122.144
3 | 0.834 | 0.00651 | -0.076 | 128.022
3.5 | 0.893 | 0.00676 | -0.077 | 132.073
4 | 0.953 | 0.00699 | -0.079 | 136.269
4.5 | 1.012 | 0.00736 | -0.08 | 137.571
5 | 1.071 | 0.00783 | -0.081 | 136.789
5.5 | 1.13 | 0.00843 | -0.082 | 134.041
6 | 1.186 | 0.00889 | -0.083 | 133.462
6.5 | 1.242 | 0.00927 | -0.085 | 134.053
7 | 1.297 | 0.01031 | -0.086 | 125.791
7.5 | 1.35 | 0.01091 | -0.087 | 123.743
8 | 1.402 | 0.01139 | -0.088 | 123.063
8.5 | 1.449 | 0.01184 | -0.089 | 122.372
9 | 1.493 | 0.01234 | -0.09 | 120.974
9.5 | 1.533 | 0.01287 | -0.092 | 119.154
10 | 1.569 | 0.01355 | -0.093 | 115.796
10.5 | 1.601 | 0.01434 | -0.094 | 111.653
11 | 1.629 | 0.01501 | -0.095 | 108.52
11.5 | 1.651 | 0.0159 | -0.096 | 103.808
12 | 1.669 | 0.01672 | -0.097 | 99.816
12.5 | 1.681 | 0.01756 | -0.098 | 95.736
13 | 1.688 | 0.01851 | -0.099 | 91.224
13.5 | 1.69 | 0.01947 | -0.1 | 86.76
14 | 1.684 | 0.02052 | -0.102 | 82.061
14.5 | 1.669 | 0.02168 | -0.103 | 76.978
15 | 1.647 | 0.02297 | -0.104 | 71.693
15.5 | 1.62 | 0.02412 | -0.105 | 67.151
16 | 1.588 | 0.02544 | -0.106 | 62.403
16.5 | 1.551 | 0.02699 | -0.106 | 57.45
17 | 1.509 | 0.02889 | -0.107 | 52.245
17.5 | 1.465 | 0.03074 | -0.108 | 47.658
18 | 1.415 | 0.03278 | -0.109 | 43.16
18.5 | 1.357 | 0.03531 | -0.11 | 38.432

## 148. Re 20M Mach 0.10 (2)
BIGFOIL.COM POLAR EXPORT
NACA67-716 a=0.2
NACA67-716 a=0.2 |  |  |  | Cl Max: | 1.7142 | at alpha= | 20 | deg
XFOIL ncrit=9 |  |  |  | L/D Max: | 133.347 | at alpha= | 3 | deg
Re: | 20000000 |  |  | Cd Min: | 0.0532 | at alpha= | 20 | deg
Mach: | 0.1 |  |  | Cl=0 at alpha= | -4.3875 | deg
|  |  |  | @ Cl=0.1, Cd= | 0.0052668
|  |  |  | @ Cl=0.4, Cd= | 0.0054764
|  |  |  | @ Cl=0.6, Cd= | 0.0057042
alpha (deg) | Cl | Cd | Cm | Cl/Cd
-20 | -1.2453 | 0.03138 | -0.137 | -39.6845
-19.5 | -1.2336 | 0.02942 | -0.1337 | -41.9307
-19 | -1.2502 | 0.02586 | -0.1272 | -48.3449
-18.5 | -1.2574 | 0.02296 | -0.1205 | -54.7648
-18 | -1.2528 | 0.02065 | -0.1145 | -60.6683
-17.5 | -1.2222 | 0.0199 | -0.1111 | -61.4171
-17 | -1.194 | 0.01896 | -0.1073 | -62.9747
-16.5 | -1.1779 | 0.01705 | -0.1018 | -69.085
-16 | -1.1447 | 0.0163 | -0.0983 | -70.227
-15.5 | -1.1164 | 0.01498 | -0.0941 | -74.526
-15 | -1.0822 | 0.01404 | -0.0906 | -77.0798
-14.5 | -1.0448 | 0.01351 | -0.0874 | -77.3353
-14 | -1.0041 | 0.01263 | -0.0849 | -79.5012
-13.5 | -0.9579 | 0.01195 | -0.0835 | -80.159
-13 | -0.9104 | 0.0112 | -0.0823 | -81.2857
-12.5 | -0.8608 | 0.01061 | -0.0814 | -81.131
-12 | -0.8099 | 0.0101 | -0.0807 | -80.1881
-11.5 | -0.7582 | 0.00949 | -0.0802 | -79.8946
-11 | -0.7057 | 0.00898 | -0.0798 | -78.5857
-10.5 | -0.6526 | 0.00856 | -0.0795 | -76.2383
-10 | -0.5992 | 0.00817 | -0.0793 | -73.3415
-9.5 | -0.5455 | 0.00776 | -0.0792 | -70.2964
-9 | -0.4918 | 0.00725 | -0.0791 | -67.8345
-8.5 | -0.4375 | 0.00696 | -0.079 | -62.8592
-8 | -0.3835 | 0.00665 | -0.0789 | -57.6692
-7.5 | -0.3295 | 0.00641 | -0.0788 | -51.4041
-7 | -0.2762 | 0.0061 | -0.0786 | -45.2787
-6.5 | -0.2261 | 0.00562 | -0.0778 | -40.2313
-6 | -0.1724 | 0.00545 | -0.0777 | -31.633
-5.5 | -0.1177 | 0.00532 | -0.0777 | -22.1241
-5 | -0.064 | 0.00525 | -0.0776 | -12.1905
-4.5 | -0.0117 | 0.00524 | -0.0773 | -2.2328
-4 | 0.0403 | 0.00524 | -0.0768 | 7.6908
-3.5 | 0.093 | 0.00526 | -0.0766 | 17.6806
-3 | 0.1448 | 0.00531 | -0.0762 | 27.2693
-2.5 | 0.1964 | 0.00535 | -0.0757 | 36.7103
-2 | 0.2479 | 0.00537 | -0.0753 | 46.1639
-1.5 | 0.2994 | 0.0054 | -0.0748 | 55.4444
-1 | 0.3517 | 0.00542 | -0.0746 | 64.8893
-0.5 | 0.4031 | 0.00548 | -0.0741 | 73.5584
0 | 0.4539 | 0.00553 | -0.0736 | 82.0796
0.5 | 0.5041 | 0.0056 | -0.0729 | 90.0179
1 | 0.5517 | 0.00567 | -0.0717 | 97.3016
1.5 | 0.5965 | 0.0057 | -0.0699 | 104.6491
2 | 0.6383 | 0.00575 | -0.0675 | 111.0087
2.5 | 0.66 | 0.00584 | -0.0606 | 113.0137
3 | 0.6694 | 0.00502 | -0.0519 | 133.3466
3.5 | 0.6999 | 0.00538 | -0.0473 | 130.0929
4 | 0.737 | 0.00573 | -0.0442 | 128.6213
4.5 | 0.7763 | 0.0061 | -0.0417 | 127.2623
5 | 0.8127 | 0.00653 | -0.0386 | 124.4564
6 | 0.8775 | 0.00777 | -0.0313 | 112.9344
6.5 | 0.9132 | 0.00833 | -0.0284 | 109.6279
7 | 0.9458 | 0.00902 | -0.025 | 104.8559
7.5 | 0.9794 | 0.00969 | -0.022 | 101.0733
8 | 1.0136 | 0.01039 | -0.0191 | 97.5553
8.5 | 1.0431 | 0.01128 | -0.0156 | 92.4734
9 | 1.076 | 0.01211 | -0.0127 | 88.8522
9.5 | 1.1079 | 0.01298 | -0.0099 | 85.3544
10 | 1.1453 | 0.01368 | -0.0079 | 83.7208
10.5 | 1.1805 | 0.01447 | -0.0058 | 81.5826
11 | 1.2177 | 0.01523 | -0.0041 | 79.954
11.5 | 1.2537 | 0.01602 | -0.0022 | 78.2584
12 | 1.2864 | 0.01701 | 0 | 75.6261
12.5 | 1.3171 | 0.01807 | 0.0024 | 72.8888
13 | 1.349 | 0.01916 | 0.0045 | 70.4071
13.5 | 1.3802 | 0.02028 | 0.0066 | 68.0572
14 | 1.4014 | 0.02198 | 0.0098 | 63.758
14.5 | 1.4299 | 0.02334 | 0.0119 | 61.2639
15 | 1.4559 | 0.02491 | 0.0142 | 58.4464
15.5 | 1.4805 | 0.02661 | 0.0164 | 55.637
16 | 1.5008 | 0.02863 | 0.0189 | 52.4205
16.5 | 1.5258 | 0.03037 | 0.0208 | 50.2404
17 | 1.5427 | 0.03247 | 0.0236 | 47.5115
17.5 | 1.5852 | 0.03519 | 0.0201 | 45.0469
18 | 1.6268 | 0.03855 | 0.0157 | 42.1997
18.5 | 1.667 | 0.0421 | 0.0113 | 39.5962
19 | 1.7015 | 0.04596 | 0.0076 | 37.0213
20 | 1.7142 | 0.0532 | 0.0117 | 32.2218

## 149. Re 20M Mach 0.25 (1)
BIGFOIL.COM POLAR EXPORT
NACA67-716 a=0.2
NACA67-716 a=0.2 |  |  |  | Cl Max: | 1.653 | at alpha= | 12 | deg
JavaFoil+Calcfoil stall+Eppler ext transition |  |  |  | L/D Max: | 136.094 | at alpha= | 4.5 | deg
Re: | 20000000 |  |  | Cd Min: | 0.00633 | at alpha= | 2 | deg
Mach: | 0.25 |  |  | Cl=0 at alpha= | -3.8016 | deg
|  |  |  | @ Cl=0.1, Cd= | 0.0069997
|  |  |  | @ Cl=0.4, Cd= | 0.0071997
|  |  |  | @ Cl=0.6, Cd= | 0.0075844
alpha (deg) | Cl | Cd | Cm | Cl/Cd
-15.5 | -0.166 | 0.1174 | -0.018 | -1.413
-15 | -0.227 | 0.11164 | -0.018 | -2.032
-14.5 | -0.276 | 0.105 | -0.019 | -2.624
-14 | -0.318 | 0.10008 | -0.02 | -3.176
-13.5 | -0.355 | 0.09229 | -0.02 | -3.848
-13 | -0.387 | 0.08722 | -0.021 | -4.441
-12.5 | -0.414 | 0.08161 | -0.022 | -5.077
-12 | -0.436 | 0.0768 | -0.022 | -5.672
-11.5 | -0.451 | 0.07205 | -0.023 | -6.258
-11 | -0.46 | 0.0676 | -0.024 | -6.8
-10.5 | -0.462 | 0.06245 | -0.025 | -7.4
-10 | -0.458 | 0.05843 | -0.026 | -7.83
-9.5 | -0.447 | 0.05434 | -0.028 | -8.222
-9 | -0.431 | 0.04949 | -0.03 | -8.701
-8.5 | -0.408 | 0.04562 | -0.031 | -8.945
-8 | -0.382 | 0.03997 | -0.035 | -9.565
-7.5 | -0.418 | 0.00787 | -0.053 | -53.101
-7 | -0.372 | 0.00684 | -0.054 | -54.389
-6.5 | -0.322 | 0.00785 | -0.055 | -41.008
-6 | -0.267 | 0.00765 | -0.057 | -34.901
-5.5 | -0.209 | 0.00738 | -0.058 | -28.267
-5 | -0.148 | 0.00672 | -0.059 | -22.084
-4.5 | -0.087 | 0.00716 | -0.06 | -12.154
-4 | -0.025 | 0.00706 | -0.061 | -3.507
-3.5 | 0.038 | 0.00699 | -0.062 | 5.467
-3 | 0.102 | 0.007 | -0.063 | 14.547
-2.5 | 0.166 | 0.00696 | -0.065 | 23.81
-2 | 0.23 | 0.00703 | -0.066 | 32.714
-1.5 | 0.294 | 0.00708 | -0.067 | 41.593
-1 | 0.359 | 0.00715 | -0.068 | 50.197
-0.5 | 0.425 | 0.00723 | -0.069 | 58.703
0 | 0.482 | 0.0074 | -0.071 | 65.067
0.5 | 0.544 | 0.00754 | -0.072 | 72.25
1 | 0.607 | 0.00759 | -0.073 | 79.953
1.5 | 0.669 | 0.00755 | -0.074 | 88.617
2 | 0.732 | 0.00633 | -0.076 | 115.548
2.5 | 0.793 | 0.00653 | -0.077 | 121.524
3 | 0.855 | 0.0067 | -0.078 | 127.619
3.5 | 0.917 | 0.00697 | -0.079 | 131.487
4 | 0.978 | 0.00724 | -0.081 | 135.044
4.5 | 1.038 | 0.00763 | -0.082 | 136.094
5 | 1.099 | 0.00814 | -0.083 | 134.931
5.5 | 1.159 | 0.00876 | -0.084 | 132.264
6 | 1.217 | 0.00927 | -0.086 | 131.271
6.5 | 1.273 | 0.00969 | -0.087 | 131.376
7 | 1.328 | 0.01084 | -0.088 | 122.5
7.5 | 1.382 | 0.01148 | -0.089 | 120.379
8 | 1.434 | 0.012 | -0.09 | 119.451
8.5 | 1.481 | 0.01256 | -0.092 | 117.933
9 | 1.522 | 0.01312 | -0.093 | 116.06
9.5 | 1.56 | 0.01367 | -0.094 | 114.077
10 | 1.591 | 0.01448 | -0.095 | 109.9
10.5 | 1.617 | 0.01536 | -0.096 | 105.244
11 | 1.636 | 0.01636 | -0.097 | 100.027
11.5 | 1.648 | 0.01731 | -0.099 | 95.248
12 | 1.653 | 0.01829 | -0.1 | 90.371
12.5 | 1.649 | 0.01927 | -0.101 | 85.568
13 | 1.637 | 0.02044 | -0.102 | 80.074
13.5 | 1.616 | 0.02164 | -0.103 | 74.657
14 | 1.582 | 0.02303 | -0.104 | 68.704
14.5 | 1.534 | 0.02459 | -0.105 | 62.377
15 | 1.474 | 0.02619 | -0.106 | 56.296
15.5 | 1.406 | 0.02819 | -0.107 | 49.856
16 | 1.328 | 0.0299 | -0.108 | 44.437
16.5 | 1.243 | 0.03266 | -0.109 | 38.047
17 | 1.149 | 0.03644 | -0.109 | 31.529

## 150. Re 20M Mach 0.25 (2)
BIGFOIL.COM POLAR EXPORT
NACA67-716 a=0.2
NACA67-716 a=0.2 |  |  |  | Cl Max: | 1.6965 | at alpha= | 19.5 | deg
XFOIL ncrit=9 |  |  |  | L/D Max: | 126.029 | at alpha= | 3.5 | deg
Re: | 20000000 |  |  | Cd Min: | 0.1766 | at alpha= | -20 | deg
Mach: | 0.25 |  |  | Cl=0 at alpha= | -4.4612 | deg
|  |  |  | @ Cl=0.1, Cd= | 0.0052791
|  |  |  | @ Cl=0.4, Cd= | 0.0055121
|  |  |  | @ Cl=0.6, Cd= | 0.0057968
alpha (deg) | Cl | Cd | Cm | Cl/Cd
-20 | -0.3323 | 0.1766 | -0.0758 | -1.8817
-19.5 | -0.3002 | 0.17486 | -0.079 | -1.7168
-19 | -0.2947 | 0.16575 | -0.0837 | -1.778
-18.5 | -0.3002 | 0.15419 | -0.089 | -1.9469
-17.5 | -0.2688 | 0.14196 | -0.097 | -1.8935
-17 | -0.2733 | 0.13152 | -0.1024 | -2.078
-16.5 | -0.2679 | 0.12355 | -0.1069 | -2.1684
-16 | -0.258 | 0.11666 | -0.111 | -2.2116
-15 | -0.3326 | 0.08816 | -0.1258 | -3.7727
-14.5 | -0.3149 | 0.08372 | -0.1285 | -3.7613
-14 | -0.5921 | 0.04751 | -0.1435 | -12.4626
-13.5 | -0.9064 | 0.02227 | -0.1104 | -40.7005
-13 | -0.9251 | 0.01628 | -0.1003 | -56.8243
-12.5 | -0.8883 | 0.01422 | -0.0963 | -62.4684
-12 | -0.8411 | 0.01293 | -0.0936 | -65.0503
-11.5 | -0.7922 | 0.01134 | -0.0913 | -69.8589
-11 | -0.7377 | 0.01031 | -0.0899 | -71.5519
-10.5 | -0.6811 | 0.00959 | -0.0888 | -71.0219
-10 | -0.6236 | 0.00896 | -0.0879 | -69.5982
-9.5 | -0.5656 | 0.00835 | -0.0873 | -67.7365
-9 | -0.507 | 0.00775 | -0.0869 | -65.4194
-8.5 | -0.4488 | 0.0074 | -0.0865 | -60.6486
-8 | -0.3911 | 0.00691 | -0.0861 | -56.5991
-7.5 | -0.3342 | 0.00659 | -0.0856 | -50.7132
-7 | -0.2775 | 0.00631 | -0.0852 | -43.9778
-6.5 | -0.2213 | 0.006 | -0.0847 | -36.8833
-6 | -0.17 | 0.00553 | -0.0834 | -30.7414
-5.5 | -0.1138 | 0.00538 | -0.0831 | -21.1524
-5 | -0.0582 | 0.00528 | -0.0827 | -11.0227
-4.5 | -0.0041 | 0.00526 | -0.0821 | -0.77947
-4 | 0.0487 | 0.00526 | -0.0813 | 9.2586
-3.5 | 0.1023 | 0.00528 | -0.0807 | 19.375
-3 | 0.1551 | 0.00534 | -0.08 | 29.0449
-2.5 | 0.207 | 0.00538 | -0.0791 | 38.4758
-2 | 0.2596 | 0.0054 | -0.0784 | 48.0741
-1.5 | 0.3108 | 0.00545 | -0.0775 | 57.0275
-1 | 0.3636 | 0.00547 | -0.0769 | 66.4717
-0.5 | 0.4155 | 0.00553 | -0.0762 | 75.1356
0 | 0.466 | 0.00559 | -0.0752 | 83.3631
0.5 | 0.5148 | 0.00567 | -0.0738 | 90.7937
1 | 0.5612 | 0.00575 | -0.0719 | 97.6
1.5 | 0.5924 | 0.00578 | -0.0667 | 102.4913
2 | 0.6241 | 0.00585 | -0.0617 | 106.6838
2.5 | 0.6596 | 0.00608 | -0.0577 | 108.4868
3.5 | 0.7045 | 0.00559 | -0.0448 | 126.0286
4 | 0.7368 | 0.00609 | -0.0405 | 120.9852
4.5 | 0.7806 | 0.00644 | -0.0385 | 121.2112
5 | 0.8214 | 0.00684 | -0.0359 | 120.0877
5.5 | 0.8515 | 0.00754 | -0.0314 | 112.931
6 | 0.8867 | 0.00817 | -0.028 | 108.5312
6.5 | 0.919 | 0.00891 | -0.0241 | 103.1425
7 | 0.9518 | 0.00968 | -0.0205 | 98.3264
7.5 | 0.9861 | 0.01042 | -0.0172 | 94.6353
8 | 1.0215 | 0.01119 | -0.0142 | 91.2869
8.5 | 1.05 | 0.01223 | -0.0101 | 85.8545
9 | 1.0823 | 0.0132 | -0.0068 | 81.9924
9.5 | 1.115 | 0.0142 | -0.0037 | 78.5211
10 | 1.1531 | 0.015 | -0.0015 | 76.8733
10.5 | 1.1882 | 0.01597 | 0.0011 | 74.402
11.5 | 1.2615 | 0.01787 | 0.0056 | 70.5932
12 | 1.2965 | 0.01896 | 0.0079 | 68.3808
12.5 | 1.3233 | 0.02044 | 0.0112 | 64.7407
13 | 1.3573 | 0.02168 | 0.0135 | 62.6061
13.5 | 1.3865 | 0.02316 | 0.0162 | 59.8661
14 | 1.4078 | 0.02519 | 0.0196 | 55.8873
14.5 | 1.4362 | 0.02689 | 0.022 | 53.4102
15 | 1.462 | 0.02883 | 0.0245 | 50.7111
15.5 | 1.4845 | 0.03107 | 0.0271 | 47.7792
16 | 1.5044 | 0.03359 | 0.0296 | 44.7871
16.5 | 1.5249 | 0.0361 | 0.032 | 42.241
17 | 1.5413 | 0.03878 | 0.0347 | 39.7447
17.5 | 1.5787 | 0.04245 | 0.0317 | 37.1896
18 | 1.6117 | 0.04694 | 0.0282 | 34.3353
18.5 | 1.6443 | 0.05183 | 0.0242 | 31.7249
19 | 1.6724 | 0.05696 | 0.0206 | 29.361
19.5 | 1.6965 | 0.06242 | 0.0171 | 27.1788

## 151. Re 20M Mach 0.50 (1)
BIGFOIL.COM POLAR EXPORT
NACA67-716 a=0.2
NACA67-716 a=0.2 |  |  |  | Cl Max: | 1.598 | at alpha= | 9 | deg
JavaFoil+Calcfoil stall+Eppler ext transition |  |  |  | L/D Max: | 128.706 | at alpha= | 4 | deg
Re: | 20000000 |  |  | Cd Min: | 0.00661 | at alpha= | -3.5 | deg
Mach: | 0.5 |  |  | Cl=0 at alpha= | -3.8043 | deg
|  |  |  | @ Cl=0.1, Cd= | 0.0069041
|  |  |  | @ Cl=0.4, Cd= | 0.0077985
|  |  |  | @ Cl=0.6, Cd= | 0.0080491
alpha (deg) | Cl | Cd | Cm | Cl/Cd
-20 | -0.917 | 0.18389 | -0.018 | -4.988
-19.5 | -0.89 | 0.16519 | -0.018 | -5.386
-19 | -0.862 | 0.1591 | -0.019 | -5.415
-18.5 | -0.833 | 0.15773 | -0.019 | -5.279
-18 | -0.805 | 0.14586 | -0.02 | -5.518
-17.5 | -0.777 | 0.13782 | -0.02 | -5.639
-17 | -0.749 | 0.12718 | -0.021 | -5.892
-16.5 | -0.722 | 0.12058 | -0.022 | -5.984
-16 | -0.692 | 0.13017 | -0.021 | -5.315
-15.5 | -0.664 | 0.11223 | -0.022 | -5.917
-15 | -0.636 | 0.10592 | -0.023 | -6.002
-14.5 | -0.608 | 0.09766 | -0.023 | -6.225
-14 | -0.58 | 0.09141 | -0.024 | -6.346
-13.5 | -0.552 | 0.08644 | -0.025 | -6.382
-13 | -0.524 | 0.08061 | -0.026 | -6.501
-12.5 | -0.496 | 0.07563 | -0.026 | -6.556
-12 | -0.466 | 0.07546 | -0.026 | -6.181
-11.5 | -0.437 | 0.07635 | -0.025 | -5.723
-11 | -0.409 | 0.0687 | -0.027 | -5.956
-10.5 | -0.381 | 0.06275 | -0.028 | -6.078
-10 | -0.354 | 0.05783 | -0.03 | -6.117
-9.5 | -0.325 | 0.05484 | -0.031 | -5.932
-9 | -0.295 | 0.06079 | -0.027 | -4.848
-8.5 | -0.267 | 0.05397 | -0.029 | -4.945
-8 | -0.239 | 0.04997 | -0.03 | -4.776
-7.5 | -0.21 | 0.04919 | -0.03 | -4.27
-7 | -0.181 | 0.04691 | -0.03 | -3.869
-6.5 | -0.238 | 0.04411 | -0.032 | -5.402
-6 | -0.221 | 0.03953 | -0.035 | -5.59
-5.5 | -0.18 | 0.03532 | -0.039 | -5.093
-5 | -0.159 | 0.00767 | -0.065 | -20.747
-4.5 | -0.094 | 0.00671 | -0.066 | -14.088
-4 | -0.027 | 0.00663 | -0.068 | -4.089
-3.5 | 0.042 | 0.00661 | -0.069 | 6.374
-3 | 0.113 | 0.00697 | -0.07 | 16.164
-2.5 | 0.184 | 0.00698 | -0.072 | 26.371
-2 | 0.256 | 0.00703 | -0.073 | 36.397
-1.5 | 0.329 | 0.00769 | -0.075 | 42.74
-1 | 0.401 | 0.0078 | -0.076 | 51.407
-0.5 | 0.475 | 0.00787 | -0.077 | 60.287
0 | 0.536 | 0.00791 | -0.079 | 67.732
0.5 | 0.605 | 0.00806 | -0.08 | 75.085
1 | 0.675 | 0.00818 | -0.081 | 82.493
1.5 | 0.744 | 0.00822 | -0.083 | 90.466
2 | 0.813 | 0.00722 | -0.084 | 112.55
2.5 | 0.881 | 0.00747 | -0.086 | 117.989
3 | 0.949 | 0.00771 | -0.087 | 123.117
3.5 | 1.017 | 0.00807 | -0.088 | 126.143
4 | 1.085 | 0.00843 | -0.09 | 128.706
4.5 | 1.152 | 0.00897 | -0.091 | 128.373
5 | 1.218 | 0.00974 | -0.092 | 125.075
5.5 | 1.284 | 0.0106 | -0.094 | 121.144
6 | 1.345 | 0.01127 | -0.095 | 119.319
6.5 | 1.404 | 0.01266 | -0.096 | 110.888
7 | 1.46 | 0.01369 | -0.098 | 106.694
7.5 | 1.514 | 0.01446 | -0.099 | 104.652
8 | 1.56 | 0.01536 | -0.1 | 101.562
8.5 | 1.59 | 0.01626 | -0.102 | 97.757
9 | 1.598 | 0.01749 | -0.103 | 91.411
9.5 | 1.573 | 0.01917 | -0.104 | 82.08
10 | 1.476 | 0.02142 | -0.105 | 68.885
10.5 | 0.955 | 0.02408 | -0.107 | 39.674
11 | 0.986 | 0.02634 | -0.108 | 37.419
11.5 | 1.016 | 0.02747 | -0.109 | 36.989
12 | 1.038 | 0.03327 | -0.109 | 31.201
12.5 | 1.077 | 0.02993 | -0.111 | 35.999
13 | 1.106 | 0.033 | -0.112 | 33.512
13.5 | 1.133 | 0.03598 | -0.113 | 31.495
14 | 1.154 | 0.04252 | -0.113 | 27.145

## 152. Re 20M Mach 0.50 (2)
BIGFOIL.COM POLAR EXPORT
NACA67-716 a=0.2
NACA67-716 a=0.2 |  |  |  | Cl Max: | 1.4967 | at alpha= | 15.5 | deg
XFOIL ncrit=9 |  |  |  | L/D Max: | 96.9615 | at alpha= | 4 | deg
Re: | 20000000 |  |  | Cd Min: | 0.05513 | at alpha= | 15.5 | deg
Mach: | 0.5 |  |  | Cl=0 at alpha= | -99 | deg
|  |  |  | @ Cl=0.1, Cd= | 0.00608
|  |  |  | @ Cl=0.4, Cd= | 0.00608
|  |  |  | @ Cl=0.6, Cd= | 0.0072762
alpha (deg) | Cl | Cd | Cm | Cl/Cd
0 | 0.4532 | 0.00608 | -0.068 | 74.5395
0.5 | 0.4904 | 0.00638 | -0.0626 | 76.8652
1 | 0.5269 | 0.00675 | -0.0573 | 78.0593
1.5 | 0.5704 | 0.00707 | -0.0534 | 80.6789
2 | 0.6149 | 0.00738 | -0.0499 | 83.3198
2.5 | 0.6607 | 0.00764 | -0.0466 | 86.4791
3 | 0.7006 | 0.00809 | -0.0422 | 86.6007
3.5 | 0.7437 | 0.00849 | -0.0385 | 87.5972
4 | 0.7563 | 0.0078 | -0.0287 | 96.9615
4.5 | 0.7951 | 0.00849 | -0.0243 | 93.6514
5 | 0.8371 | 0.00921 | -0.0206 | 90.8903
5.5 | 0.8838 | 0.00982 | -0.0176 | 90
6 | 0.9292 | 0.01052 | -0.0144 | 88.327
6.5 | 0.9709 | 0.01139 | -0.0106 | 85.2414
7 | 1.0045 | 0.01252 | -0.0056 | 80.2316
7.5 | 1.0345 | 0.01385 | -0.0002 | 74.6931
8 | 1.0605 | 0.01539 | 0.0056 | 68.9084
8.5 | 1.0898 | 0.01694 | 0.0109 | 64.3329
9.5 | 1.1489 | 0.02042 | 0.0207 | 56.2635
10 | 1.1845 | 0.02214 | 0.0246 | 53.5005
10.5 | 1.2255 | 0.02368 | 0.0279 | 51.7525
11 | 1.2649 | 0.02541 | 0.0314 | 49.7796
11.5 | 1.3013 | 0.02741 | 0.035 | 47.4754
12 | 1.3369 | 0.02957 | 0.0386 | 45.2114
12.5 | 1.3646 | 0.03226 | 0.0427 | 42.3001
13 | 1.3907 | 0.03525 | 0.0465 | 39.4525
13.5 | 1.418 | 0.03833 | 0.05 | 36.9945
14 | 1.4401 | 0.042 | 0.0534 | 34.2881
14.5 | 1.4662 | 0.04561 | 0.0563 | 32.1465
15 | 1.4869 | 0.04984 | 0.059 | 29.8335
15.5 | 1.4967 | 0.05513 | 0.0616 | 27.1486