## index
index | Re | Mach | Datasource
1 | 50000 | 0 | JavaFoil+Calcfoil stall+Eppler ext transition
2 | 50000 | 0 | XFOIL ncrit=9
3 | 50000 | 0.1 | JavaFoil+Calcfoil stall+Eppler ext transition
4 | 50000 | 0.1 | XFOIL ncrit=9
5 | 50000 | 0.25 | JavaFoil+Calcfoil stall+Eppler ext transition
6 | 50000 | 0.25 | XFOIL ncrit=9
7 | 50000 | 0.5 | JavaFoil+Calcfoil stall+Eppler ext transition
8 | 50000 | 0.5 | XFOIL ncrit=9
9 | 100000 | 0 | JavaFoil+Calcfoil stall+Eppler ext transition
10 | 100000 | 0 | XFOIL ncrit=9
11 | 100000 | 0.1 | JavaFoil+Calcfoil stall+Eppler ext transition
12 | 100000 | 0.1 | XFOIL ncrit=9
13 | 100000 | 0.25 | JavaFoil+Calcfoil stall+Eppler ext transition
14 | 100000 | 0.25 | XFOIL ncrit=9
15 | 100000 | 0.5 | JavaFoil+Calcfoil stall+Eppler ext transition
16 | 100000 | 0.5 | XFOIL ncrit=9
17 | 250000 | 0 | JavaFoil+Calcfoil stall+Eppler ext transition
18 | 250000 | 0 | XFOIL ncrit=9
19 | 250000 | 0.1 | JavaFoil+Calcfoil stall+Eppler ext transition
20 | 250000 | 0.1 | XFOIL ncrit=9
21 | 250000 | 0.25 | JavaFoil+Calcfoil stall+Eppler ext transition
22 | 250000 | 0.25 | XFOIL ncrit=9
23 | 250000 | 0.5 | JavaFoil+Calcfoil stall+Eppler ext transition
24 | 250000 | 0.5 | XFOIL ncrit=9
25 | 500000 | 0 | JavaFoil+Calcfoil stall+Eppler ext transition
26 | 500000 | 0 | XFOIL ncrit=9
27 | 500000 | 0.1 | JavaFoil+Calcfoil stall+Eppler ext transition
28 | 500000 | 0.1 | XFOIL ncrit=9
29 | 500000 | 0.25 | JavaFoil+Calcfoil stall+Eppler ext transition
30 | 500000 | 0.25 | XFOIL ncrit=9
31 | 500000 | 0.5 | JavaFoil+Calcfoil stall+Eppler ext transition
32 | 500000 | 0.5 | XFOIL ncrit=9
33 | 750000 | 0 | JavaFoil+Calcfoil stall+Eppler ext transition
34 | 750000 | 0 | XFOIL ncrit=9
35 | 750000 | 0.1 | JavaFoil+Calcfoil stall+Eppler ext transition
36 | 750000 | 0.1 | XFOIL ncrit=9
37 | 750000 | 0.25 | JavaFoil+Calcfoil stall+Eppler ext transition
38 | 750000 | 0.25 | XFOIL ncrit=9
39 | 750000 | 0.5 | JavaFoil+Calcfoil stall+Eppler ext transition
40 | 750000 | 0.5 | XFOIL ncrit=9
41 | 1000000 | 0 | JavaFoil+Calcfoil stall+Eppler ext transition
42 | 1000000 | 0 | XFOIL ncrit=9
43 | 1000000 | 0.1 | JavaFoil+Calcfoil stall+Eppler ext transition
44 | 1000000 | 0.1 | XFOIL ncrit=9
45 | 1000000 | 0.25 | JavaFoil+Calcfoil stall+Eppler ext transition
46 | 1000000 | 0.25 | XFOIL ncrit=9
47 | 1000000 | 0.5 | JavaFoil+Calcfoil stall+Eppler ext transition
48 | 1000000 | 0.5 | XFOIL ncrit=9
49 | 2000000 | 0 | JavaFoil+Calcfoil stall+Eppler ext transition
50 | 2000000 | 0 | XFOIL ncrit=9
51 | 2000000 | 0.1 | JavaFoil+Calcfoil stall+Eppler ext transition
52 | 2000000 | 0.1 | XFOIL ncrit=9
53 | 2000000 | 0.25 | JavaFoil+Calcfoil stall+Eppler ext transition
54 | 2000000 | 0.25 | XFOIL ncrit=9
55 | 2000000 | 0.5 | JavaFoil+Calcfoil stall+Eppler ext transition
56 | 2000000 | 0.5 | XFOIL ncrit=9
57 | 3000000 | 0 | JavaFoil+Calcfoil stall+Eppler ext transition
58 | 3000000 | 0 | XFOIL ncrit=9
59 | 3000000 | 0.1 | JavaFoil+Calcfoil stall+Eppler ext transition
60 | 3000000 | 0.1 | XFOIL ncrit=9
61 | 3000000 | 0.25 | JavaFoil+Calcfoil stall+Eppler ext transition
62 | 3000000 | 0.25 | XFOIL ncrit=9
63 | 3000000 | 0.5 | JavaFoil+Calcfoil stall+Eppler ext transition
64 | 3000000 | 0.5 | XFOIL ncrit=9
65 | 4000000 | 0 | JavaFoil+Calcfoil stall+Eppler ext transition
66 | 4000000 | 0 | XFOIL ncrit=9
67 | 4000000 | 0.1 | JavaFoil+Calcfoil stall+Eppler ext transition
68 | 4000000 | 0.1 | XFOIL ncrit=9
69 | 4000000 | 0.25 | JavaFoil+Calcfoil stall+Eppler ext transition
70 | 4000000 | 0.25 | XFOIL ncrit=9
71 | 4000000 | 0.5 | JavaFoil+Calcfoil stall+Eppler ext transition
72 | 4000000 | 0.5 | XFOIL ncrit=9
73 | 5000000 | 0 | JavaFoil+Calcfoil stall+Eppler ext transition
74 | 5000000 | 0 | XFOIL ncrit=9
75 | 5000000 | 0.1 | JavaFoil+Calcfoil stall+Eppler ext transition
76 | 5000000 | 0.1 | XFOIL ncrit=9
77 | 5000000 | 0.25 | JavaFoil+Calcfoil stall+Eppler ext transition
78 | 5000000 | 0.25 | XFOIL ncrit=9
79 | 5000000 | 0.5 | JavaFoil+Calcfoil stall+Eppler ext transition
80 | 5000000 | 0.5 | XFOIL ncrit=9
81 | 6000000 | 0 | JavaFoil+Calcfoil stall+Eppler ext transition
82 | 6000000 | 0 | XFOIL ncrit=9
83 | 6000000 | 0.1 | JavaFoil+Calcfoil stall+Eppler ext transition
84 | 6000000 | 0.1 | XFOIL ncrit=9
85 | 6000000 | 0.25 | JavaFoil+Calcfoil stall+Eppler ext transition
86 | 6000000 | 0.25 | XFOIL ncrit=9
87 | 6000000 | 0.5 | JavaFoil+Calcfoil stall+Eppler ext transition
88 | 6000000 | 0.5 | XFOIL ncrit=9
89 | 7000000 | 0 | JavaFoil+Calcfoil stall+Eppler ext transition
90 | 7000000 | 0 | XFOIL ncrit=9
91 | 7000000 | 0.1 | JavaFoil+Calcfoil stall+Eppler ext transition
92 | 7000000 | 0.1 | XFOIL ncrit=9
93 | 7000000 | 0.25 | JavaFoil+Calcfoil stall+Eppler ext transition
94 | 7000000 | 0.25 | XFOIL ncrit=9
95 | 7000000 | 0.5 | JavaFoil+Calcfoil stall+Eppler ext transition
96 | 7000000 | 0.5 | XFOIL ncrit=9
97 | 8000000 | 0 | JavaFoil+Calcfoil stall+Eppler ext transition
98 | 8000000 | 0 | XFOIL ncrit=9
99 | 8000000 | 0.1 | JavaFoil+Calcfoil stall+Eppler ext transition
100 | 8000000 | 0.1 | XFOIL ncrit=9
101 | 8000000 | 0.25 | JavaFoil+Calcfoil stall+Eppler ext transition
102 | 8000000 | 0.25 | XFOIL ncrit=9
103 | 8000000 | 0.5 | JavaFoil+Calcfoil stall+Eppler ext transition
104 | 8000000 | 0.5 | XFOIL ncrit=9
105 | 10000000 | 0 | JavaFoil+Calcfoil stall+Eppler ext transition
106 | 10000000 | 0 | XFOIL ncrit=9
107 | 10000000 | 0.1 | JavaFoil+Calcfoil stall+Eppler ext transition
108 | 10000000 | 0.1 | XFOIL ncrit=9
109 | 10000000 | 0.25 | JavaFoil+Calcfoil stall+Eppler ext transition
110 | 10000000 | 0.25 | XFOIL ncrit=9
111 | 10000000 | 0.5 | JavaFoil+Calcfoil stall+Eppler ext transition
112 | 10000000 | 0.5 | XFOIL ncrit=9
113 | 12000000 | 0 | JavaFoil+Calcfoil stall+Eppler ext transition
114 | 12000000 | 0 | XFOIL ncrit=9
115 | 12000000 | 0.1 | JavaFoil+Calcfoil stall+Eppler ext transition
116 | 12000000 | 0.1 | XFOIL ncrit=9
117 | 12000000 | 0.25 | JavaFoil+Calcfoil stall+Eppler ext transition
118 | 12000000 | 0.25 | XFOIL ncrit=9
119 | 12000000 | 0.5 | JavaFoil+Calcfoil stall+Eppler ext transition
120 | 12000000 | 0.5 | XFOIL ncrit=9
121 | 14000000 | 0 | JavaFoil+Calcfoil stall+Eppler ext transition
122 | 14000000 | 0 | XFOIL ncrit=9
123 | 14000000 | 0.1 | JavaFoil+Calcfoil stall+Eppler ext transition
124 | 14000000 | 0.1 | XFOIL ncrit=9
125 | 14000000 | 0.25 | JavaFoil+Calcfoil stall+Eppler ext transition
126 | 14000000 | 0.25 | XFOIL ncrit=9
127 | 14000000 | 0.5 | JavaFoil+Calcfoil stall+Eppler ext transition
128 | 14000000 | 0.5 | XFOIL ncrit=9
129 | 16000000 | 0 | JavaFoil+Calcfoil stall+Eppler ext transition
130 | 16000000 | 0 | XFOIL ncrit=9
131 | 16000000 | 0.1 | JavaFoil+Calcfoil stall+Eppler ext transition
132 | 16000000 | 0.1 | XFOIL ncrit=9
133 | 16000000 | 0.25 | JavaFoil+Calcfoil stall+Eppler ext transition
134 | 16000000 | 0.25 | XFOIL ncrit=9
135 | 16000000 | 0.5 | JavaFoil+Calcfoil stall+Eppler ext transition
136 | 16000000 | 0.5 | XFOIL ncrit=9
137 | 18000000 | 0 | JavaFoil+Calcfoil stall+Eppler ext transition
138 | 18000000 | 0 | XFOIL ncrit=9
139 | 18000000 | 0.1 | JavaFoil+Calcfoil stall+Eppler ext transition
140 | 18000000 | 0.1 | XFOIL ncrit=9
141 | 18000000 | 0.25 | JavaFoil+Calcfoil stall+Eppler ext transition
142 | 18000000 | 0.25 | XFOIL ncrit=9
143 | 18000000 | 0.5 | JavaFoil+Calcfoil stall+Eppler ext transition
144 | 18000000 | 0.5 | XFOIL ncrit=9
145 | 20000000 | 0 | JavaFoil+Calcfoil stall+Eppler ext transition
146 | 20000000 | 0 | XFOIL ncrit=9
147 | 20000000 | 0.1 | JavaFoil+Calcfoil stall+Eppler ext transition
148 | 20000000 | 0.1 | XFOIL ncrit=9
149 | 20000000 | 0.25 | JavaFoil+Calcfoil stall+Eppler ext transition
150 | 20000000 | 0.25 | XFOIL ncrit=9
151 | 20000000 | 0.5 | JavaFoil+Calcfoil stall+Eppler ext transition
152 | 20000000 | 0.5 | XFOIL ncrit=9

## 1. Re 50k Mach 0.00 (1)
BIGFOIL.COM POLAR EXPORT
NACA24124
NACA24124 |  |  |  | Cl Max: | 1.914 | at alpha= | 20 | deg
JavaFoil+Calcfoil stall+Eppler ext transition |  |  |  | L/D Max: | 20.898 | at alpha= | 7 | deg
Re: | 50000 |  |  | Cd Min: | 0.02363 | at alpha= | -1.5 | deg
Mach: | 0 |  |  | Cl=0 at alpha= | -1.0461 | deg
|  |  |  | @ Cl=0.1, Cd= | 0.024082
|  |  |  | @ Cl=0.4, Cd= | 0.02758
|  |  |  | @ Cl=0.6, Cd= | 0.032089
alpha (deg) | Cl | Cd | Cm | Cl/Cd
-20 | -1.604 | 0.20943 | 0.018 | -7.66
-19.5 | -1.586 | 0.19965 | 0.018 | -7.943
-19 | -1.566 | 0.19007 | 0.018 | -8.237
-18.5 | -1.544 | 0.18074 | 0.018 | -8.542
-18 | -1.52 | 0.17193 | 0.018 | -8.843
-17.5 | -1.496 | 0.16313 | 0.018 | -9.168
-17 | -1.469 | 0.1547 | 0.018 | -9.496
-16.5 | -1.441 | 0.14654 | 0.018 | -9.831
-16 | -1.411 | 0.13877 | 0.017 | -10.165
-15.5 | -1.38 | 0.13088 | 0.017 | -10.541
-15 | -1.347 | 0.1234 | 0.017 | -10.916
-14.5 | -1.314 | 0.11596 | 0.017 | -11.33
-14 | -1.28 | 0.10871 | 0.017 | -11.771
-13.5 | -1.245 | 0.10138 | 0.018 | -12.282
-13 | -1.211 | 0.09377 | 0.018 | -12.915
-12.5 | -1.179 | 0.08539 | 0.018 | -13.808
-12 | -1.165 | 0.07177 | 0.019 | -16.23
-11.5 | -1.15 | 0.05955 | 0.02 | -19.309
-11 | -1.124 | 0.05125 | 0.021 | -21.94
-10.5 | -1.091 | 0.04531 | 0.021 | -24.084
-10 | -1.052 | 0.04106 | 0.021 | -25.624
-9.5 | -1.008 | 0.03788 | 0.02 | -26.613
-9 | -0.96 | 0.03545 | 0.02 | -27.081
-8.5 | -0.909 | 0.0335 | 0.02 | -27.135
-8 | -0.856 | 0.03188 | 0.019 | -26.835
-7.5 | -0.8 | 0.03052 | 0.019 | -26.215
-7 | -0.743 | 0.02935 | 0.018 | -25.32
-6.5 | -0.685 | 0.02831 | 0.018 | -24.183
-6 | -0.625 | 0.02738 | 0.017 | -22.824
-5.5 | -0.564 | 0.02648 | 0.017 | -21.304
-5 | -0.499 | 0.0255 | 0.016 | -19.552
-4.5 | -0.437 | 0.02498 | 0.015 | -17.503
-4 | -0.375 | 0.02455 | 0.015 | -15.287
-3.5 | -0.313 | 0.02421 | 0.014 | -12.92
-3 | -0.25 | 0.02396 | 0.014 | -10.428
-2.5 | -0.186 | 0.02379 | 0.013 | -7.838
-2 | -0.123 | 0.02369 | 0.012 | -5.18
-1.5 | -0.059 | 0.02363 | 0.012 | -2.477
-1 | 0.006 | 0.02363 | 0.011 | 0.244
-0.5 | 0.07 | 0.02369 | 0.01 | 2.959
0 | 0.132 | 0.0245 | 0.01 | 5.375
0.5 | 0.193 | 0.02495 | 0.009 | 7.756
1 | 0.254 | 0.02553 | 0.008 | 9.962
1.5 | 0.314 | 0.02625 | 0.008 | 11.971
2 | 0.373 | 0.02711 | 0.007 | 13.756
2.5 | 0.431 | 0.02812 | 0.006 | 15.324
3 | 0.488 | 0.02928 | 0.006 | 16.651
3.5 | 0.544 | 0.03057 | 0.005 | 17.784
4 | 0.599 | 0.03206 | 0.005 | 18.679
4.5 | 0.653 | 0.03365 | 0.004 | 19.416
5 | 0.707 | 0.03541 | 0.003 | 19.968
5.5 | 0.761 | 0.03728 | 0.003 | 20.402
6 | 0.813 | 0.03936 | 0.002 | 20.659
6.5 | 0.866 | 0.0415 | 0.002 | 20.856
7 | 0.917 | 0.04389 | 0.001 | 20.898
7.5 | 0.968 | 0.04638 | 0.001 | 20.881
8 | 1.019 | 0.04905 | 0 | 20.777
8.5 | 1.069 | 0.05188 | 0 | 20.614
9 | 1.119 | 0.0549 | -0.001 | 20.383
9.5 | 1.168 | 0.05809 | -0.001 | 20.107
10 | 1.216 | 0.06148 | -0.002 | 19.782
10.5 | 1.264 | 0.065 | -0.002 | 19.445
11 | 1.311 | 0.06877 | -0.003 | 19.058
11.5 | 1.357 | 0.07271 | -0.003 | 18.659
12 | 1.402 | 0.0769 | -0.004 | 18.227
12.5 | 1.445 | 0.08122 | -0.004 | 17.796
13 | 1.488 | 0.08583 | -0.005 | 17.342
13.5 | 1.53 | 0.09074 | -0.005 | 16.858
14 | 1.57 | 0.09585 | -0.005 | 16.379
14.5 | 1.609 | 0.10118 | -0.006 | 15.898
15 | 1.646 | 0.10688 | -0.006 | 15.398
15.5 | 1.681 | 0.11282 | -0.007 | 14.903
16 | 1.715 | 0.11909 | -0.007 | 14.401
16.5 | 1.747 | 0.12577 | -0.007 | 13.891
17 | 1.777 | 0.13275 | -0.008 | 13.387
17.5 | 1.805 | 0.1401 | -0.008 | 12.885
18 | 1.831 | 0.14783 | -0.009 | 12.385
18.5 | 1.855 | 0.15587 | -0.009 | 11.9
19 | 1.877 | 0.16436 | -0.009 | 11.418
19.5 | 1.897 | 0.17343 | -0.01 | 10.937
20 | 1.914 | 0.18286 | -0.01 | 10.466

## 2. Re 50k Mach 0.00 (2)
BIGFOIL.COM POLAR EXPORT
NACA24124
NACA24124 |  |  |  | Cl Max: | 0.6681 | at alpha= | 1 | deg
XFOIL ncrit=9 |  |  |  | L/D Max: | 10.8634 | at alpha= | 1 | deg
Re: | 50000 |  |  | Cd Min: | 0.11702 | at alpha= | 6 | deg
Mach: | 0 |  |  | Cl=0 at alpha= | -4.8283 | deg
|  |  |  | @ Cl=0.1, Cd= | 0.062375
|  |  |  | @ Cl=0.4, Cd= | 0.11702
|  |  |  | @ Cl=0.6, Cd= | 0.11702
alpha (deg) | Cl | Cd | Cm | Cl/Cd
-11 | -0.7967 | 0.0605 | -0.023 | -13.1686
-10.5 | -0.9316 | 0.0557 | -0.0017 | -16.7253
-10 | -0.9467 | 0.05366 | 0.0071 | -17.6426
-9.5 | -1.0125 | 0.05059 | 0.0222 | -20.0138
-9 | -1.024 | 0.04861 | 0.0306 | -21.0656
-8.5 | -1.0528 | 0.04617 | 0.0414 | -22.8027
-8 | -1.0641 | 0.04443 | 0.05 | -23.95
-7.5 | -0.9964 | 0.04451 | 0.0462 | -22.386
-7 | -0.9084 | 0.04493 | 0.039 | -20.2181
-6.5 | -0.8423 | 0.04528 | 0.0366 | -18.602
-6 | -0.6731 | 0.04926 | 0.0209 | -13.6642
-5.5 | -0.293 | 0.06098 | -0.0168 | -4.8049
-5 | -0.0648 | 0.06379 | -0.0361 | -1.0158
-4.5 | 0.1239 | 0.06217 | -0.0537 | 1.9929
-4 | 0.2657 | 0.05956 | -0.066 | 4.461
-3.5 | 0.3079 | 0.05831 | -0.0654 | 5.2804
-3 | 0.402 | 0.05686 | -0.0711 | 7.07
-2.5 | 0.4475 | 0.05638 | -0.0708 | 7.9372
-2 | 0.4888 | 0.05599 | -0.07 | 8.7301
-1.5 | 0.5383 | 0.0553 | -0.0704 | 9.7342
-1 | 0.5647 | 0.05588 | -0.068 | 10.1056
-0.5 | 0.5769 | 0.05751 | -0.0643 | 10.0313
0 | 0.5762 | 0.06017 | -0.0595 | 9.5762
0.5 | 0.6251 | 0.06039 | -0.0608 | 10.3511
1 | 0.6681 | 0.0615 | -0.0629 | 10.8634
1.5 | 0.3772 | 0.08096 | -0.0315 | 4.6591
2 | 0.5088 | 0.0795 | -0.0448 | 6.4
2.5 | 0.41 | 0.09012 | -0.0386 | 4.5495
3 | 0.3557 | 0.09645 | -0.0337 | 3.6879
4 | 0.1995 | 0.11073 | -0.0245 | 1.8017
4.5 | 0.1774 | 0.11156 | -0.0187 | 1.5902
5 | 0.2128 | 0.1163 | -0.0184 | 1.8298
5.5 | 0.1879 | 0.11573 | -0.0116 | 1.6236
6 | 0.171 | 0.11702 | -0.0062 | 1.4613

## 3. Re 50k Mach 0.10 (1)
BIGFOIL.COM POLAR EXPORT
NACA24124
NACA24124 |  |  |  | Cl Max: | 1.905 | at alpha= | 20 | deg
JavaFoil+Calcfoil stall+Eppler ext transition |  |  |  | L/D Max: | 20.735 | at alpha= | 7 | deg
Re: | 50000 |  |  | Cd Min: | 0.02373 | at alpha= | -1.5 | deg
Mach: | 0.1 |  |  | Cl=0 at alpha= | -1.0461 | deg
|  |  |  | @ Cl=0.1, Cd= | 0.024201
|  |  |  | @ Cl=0.4, Cd= | 0.027776
|  |  |  | @ Cl=0.6, Cd= | 0.032333
alpha (deg) | Cl | Cd | Cm | Cl/Cd
-20 | -1.595 | 0.21281 | 0.018 | -7.495
-19.5 | -1.578 | 0.20266 | 0.018 | -7.786
-19 | -1.559 | 0.19286 | 0.018 | -8.085
-18.5 | -1.539 | 0.18351 | 0.018 | -8.386
-18 | -1.517 | 0.1743 | 0.018 | -8.701
-17.5 | -1.493 | 0.16528 | 0.018 | -9.033
-17 | -1.467 | 0.15662 | 0.018 | -9.368
-16.5 | -1.44 | 0.14834 | 0.018 | -9.706
-16 | -1.41 | 0.14043 | 0.017 | -10.043
-15.5 | -1.38 | 0.13245 | 0.017 | -10.419
-15 | -1.348 | 0.12493 | 0.017 | -10.789
-14.5 | -1.315 | 0.11754 | 0.017 | -11.185
-14 | -1.281 | 0.11011 | 0.017 | -11.634
-13.5 | -1.247 | 0.1028 | 0.018 | -12.127
-13 | -1.212 | 0.09531 | 0.018 | -12.719
-12.5 | -1.18 | 0.08699 | 0.018 | -13.563
-12 | -1.156 | 0.07604 | 0.019 | -15.208
-11.5 | -1.147 | 0.0618 | 0.02 | -18.566
-11 | -1.124 | 0.05272 | 0.021 | -21.32
-10.5 | -1.092 | 0.0463 | 0.021 | -23.592
-10 | -1.054 | 0.04179 | 0.021 | -25.219
-9.5 | -1.011 | 0.03844 | 0.02 | -26.288
-9 | -0.963 | 0.03589 | 0.02 | -26.829
-8.5 | -0.912 | 0.03385 | 0.02 | -26.943
-8 | -0.859 | 0.03219 | 0.019 | -26.677
-7.5 | -0.803 | 0.03078 | 0.019 | -26.095
-7 | -0.746 | 0.02957 | 0.018 | -25.227
-6.5 | -0.687 | 0.02852 | 0.018 | -24.109
-6 | -0.628 | 0.02757 | 0.017 | -22.768
-5.5 | -0.567 | 0.02666 | 0.017 | -21.26
-5 | -0.501 | 0.02565 | 0.016 | -19.523
-4.5 | -0.439 | 0.02511 | 0.015 | -17.485
-4 | -0.377 | 0.02468 | 0.015 | -15.277
-3.5 | -0.314 | 0.02433 | 0.014 | -12.916
-3 | -0.251 | 0.02407 | 0.014 | -10.428
-2.5 | -0.187 | 0.0239 | 0.013 | -7.839
-2 | -0.123 | 0.02379 | 0.012 | -5.181
-1.5 | -0.059 | 0.02373 | 0.012 | -2.478
-1 | 0.006 | 0.02373 | 0.011 | 0.244
-0.5 | 0.07 | 0.02379 | 0.01 | 2.961
0 | 0.132 | 0.02464 | 0.01 | 5.367
0.5 | 0.194 | 0.0251 | 0.009 | 7.74
1 | 0.255 | 0.0257 | 0.008 | 9.934
1.5 | 0.315 | 0.02643 | 0.008 | 11.931
2 | 0.374 | 0.02731 | 0.007 | 13.708
2.5 | 0.432 | 0.02835 | 0.007 | 15.253
3 | 0.489 | 0.02954 | 0.006 | 16.565
3.5 | 0.546 | 0.03086 | 0.005 | 17.682
4 | 0.601 | 0.03236 | 0.005 | 18.567
4.5 | 0.656 | 0.03396 | 0.004 | 19.312
5 | 0.71 | 0.03577 | 0.003 | 19.836
5.5 | 0.763 | 0.03766 | 0.003 | 20.264
6 | 0.816 | 0.03978 | 0.002 | 20.511
6.5 | 0.869 | 0.04196 | 0.002 | 20.699
7 | 0.92 | 0.04438 | 0.001 | 20.735
7.5 | 0.972 | 0.04688 | 0.001 | 20.732
8 | 1.023 | 0.04963 | 0 | 20.604
8.5 | 1.073 | 0.05247 | 0 | 20.455
9 | 1.123 | 0.05553 | -0.001 | 20.222
9.5 | 1.172 | 0.05875 | -0.001 | 19.953
10 | 1.22 | 0.06219 | -0.002 | 19.624
10.5 | 1.268 | 0.06576 | -0.002 | 19.285
11 | 1.315 | 0.06964 | -0.003 | 18.881
11.5 | 1.361 | 0.07361 | -0.003 | 18.487
12 | 1.406 | 0.07785 | -0.004 | 18.056
12.5 | 1.449 | 0.08235 | -0.004 | 17.601
13 | 1.492 | 0.08704 | -0.005 | 17.142
13.5 | 1.533 | 0.09199 | -0.005 | 16.666
14 | 1.573 | 0.09722 | -0.005 | 16.183
14.5 | 1.611 | 0.1027 | -0.006 | 15.691
15 | 1.648 | 0.10858 | -0.006 | 15.178
15.5 | 1.683 | 0.1147 | -0.007 | 14.673
16 | 1.716 | 0.1212 | -0.007 | 14.158
16.5 | 1.747 | 0.12804 | -0.007 | 13.645
17 | 1.776 | 0.13519 | -0.008 | 13.14
17.5 | 1.804 | 0.14283 | -0.008 | 12.628
18 | 1.828 | 0.1508 | -0.009 | 12.123
18.5 | 1.851 | 0.15917 | -0.009 | 11.627
19 | 1.871 | 0.16805 | -0.009 | 11.134
19.5 | 1.89 | 0.17724 | -0.01 | 10.661
20 | 1.905 | 0.18695 | -0.01 | 10.191

## 4. Re 50k Mach 0.10 (2)
BIGFOIL.COM POLAR EXPORT
NACA24124
NACA24124 |  |  |  | Cl Max: | 0.6417 | at alpha= | 1 | deg
XFOIL ncrit=9 |  |  |  | L/D Max: | 10.2951 | at alpha= | -1 | deg
Re: | 50000 |  |  | Cd Min: | 0.14437 | at alpha= | -13.5 | deg
Mach: | 0.1 |  |  | Cl=0 at alpha= | -4.9293 | deg
|  |  |  | @ Cl=0.1, Cd= | 0.062584
|  |  |  | @ Cl=0.4, Cd= | 0.11763
|  |  |  | @ Cl=0.6, Cd= | 0.11763
alpha (deg) | Cl | Cd | Cm | Cl/Cd
-13.5 | -0.2021 | 0.14437 | -0.0242 | -1.3999
-11.5 | -0.3344 | 0.10899 | -0.0292 | -3.0682
-11 | -0.3854 | 0.09804 | -0.0285 | -3.931
-10.5 | -0.6937 | 0.06419 | -0.0245 | -10.807
-10 | -0.8906 | 0.05545 | -0.0009 | -16.0613
-9.5 | -0.9908 | 0.05191 | 0.0182 | -19.0869
-9 | -1.0168 | 0.04955 | 0.0283 | -20.5207
-8.5 | -1.0557 | 0.04695 | 0.0405 | -22.4856
-8 | -1.0506 | 0.04557 | 0.0468 | -23.0546
-7.5 | -0.9864 | 0.0453 | 0.0432 | -21.7748
-7 | -0.8982 | 0.04567 | 0.0363 | -19.6672
-6.5 | -0.8192 | 0.04628 | 0.0321 | -17.701
-6 | -0.6567 | 0.0502 | 0.0178 | -13.0817
-5.5 | -0.3583 | 0.05864 | -0.011 | -6.1102
-5 | -0.0246 | 0.06403 | -0.0414 | -0.38419
-4.5 | 0.1494 | 0.06201 | -0.0573 | 2.4093
-4 | 0.2832 | 0.05936 | -0.0685 | 4.7709
-3.5 | 0.3215 | 0.05866 | -0.067 | 5.4807
-3 | 0.3715 | 0.05802 | -0.0668 | 6.403
-2.5 | 0.4356 | 0.05723 | -0.0689 | 7.6114
-2 | 0.4779 | 0.05694 | -0.0683 | 8.393
-1.5 | 0.5201 | 0.05675 | -0.0678 | 9.1648
-1 | 0.5756 | 0.05591 | -0.0691 | 10.2951
-0.5 | 0.5834 | 0.05767 | -0.0648 | 10.1162
0 | 0.5623 | 0.06137 | -0.0574 | 9.1625
0.5 | 0.5551 | 0.06467 | -0.0524 | 8.5836
1 | 0.6417 | 0.06324 | -0.0585 | 10.1471
1.5 | 0.0893 | 0.09762 | -0.0146 | 0.91477
2 | 0.1697 | 0.09969 | -0.0227 | 1.7023
3 | 0.3185 | 0.10072 | -0.0335 | 3.1622
5 | 0.1964 | 0.11578 | -0.0169 | 1.6963
5.5 | 0.1913 | 0.11665 | -0.012 | 1.6399
6 | 0.1713 | 0.11763 | -0.0063 | 1.4563

## 5. Re 50k Mach 0.25 (1)
BIGFOIL.COM POLAR EXPORT
NACA24124
NACA24124 |  |  |  | Cl Max: | 1.827 | at alpha= | 20 | deg
JavaFoil+Calcfoil stall+Eppler ext transition |  |  |  | L/D Max: | 19.963 | at alpha= | 7 | deg
Re: | 50000 |  |  | Cd Min: | 0.02429 | at alpha= | -1 | deg
Mach: | 0.25 |  |  | Cl=0 at alpha= | -1.0454 | deg
|  |  |  | @ Cl=0.1, Cd= | 0.024826
|  |  |  | @ Cl=0.4, Cd= | 0.028854
|  |  |  | @ Cl=0.6, Cd= | 0.033685
alpha (deg) | Cl | Cd | Cm | Cl/Cd
-20 | -1.512 | 0.23667 | 0.018 | -6.387
-19.5 | -1.508 | 0.22406 | 0.018 | -6.728
-19 | -1.501 | 0.21239 | 0.018 | -7.066
-18.5 | -1.491 | 0.20102 | 0.018 | -7.416
-18 | -1.478 | 0.19012 | 0.018 | -7.776
-17.5 | -1.463 | 0.17948 | 0.018 | -8.151
-17 | -1.445 | 0.16945 | 0.018 | -8.529
-16.5 | -1.425 | 0.16 | 0.017 | -8.904
-16 | -1.401 | 0.15094 | 0.017 | -9.281
-15.5 | -1.375 | 0.14211 | 0.017 | -9.676
-15 | -1.347 | 0.13384 | 0.017 | -10.065
-14.5 | -1.317 | 0.1258 | 0.017 | -10.473
-14 | -1.286 | 0.11803 | 0.017 | -10.892
-13.5 | -1.253 | 0.11038 | 0.017 | -11.352
-13 | -1.219 | 0.10292 | 0.017 | -11.844
-12.5 | -1.184 | 0.09543 | 0.017 | -12.409
-12 | -1.15 | 0.08763 | 0.018 | -13.126
-11.5 | -1.123 | 0.07772 | 0.019 | -14.449
-11 | -1.115 | 0.06299 | 0.02 | -17.702
-10.5 | -1.093 | 0.0532 | 0.021 | -20.551
-10 | -1.061 | 0.04661 | 0.021 | -22.767
-9.5 | -1.022 | 0.04195 | 0.021 | -24.364
-9 | -0.977 | 0.03859 | 0.02 | -25.319
-8.5 | -0.928 | 0.03602 | 0.02 | -25.755
-8 | -0.875 | 0.03398 | 0.02 | -25.751
-7.5 | -0.82 | 0.0323 | 0.019 | -25.376
-7 | -0.762 | 0.03088 | 0.019 | -24.678
-6.5 | -0.703 | 0.02968 | 0.018 | -23.688
-6 | -0.642 | 0.02861 | 0.018 | -22.448
-5.5 | -0.58 | 0.02764 | 0.017 | -20.996
-5 | -0.513 | 0.02647 | 0.016 | -19.375
-4.5 | -0.45 | 0.02588 | 0.016 | -17.37
-4 | -0.386 | 0.02538 | 0.015 | -15.21
-3.5 | -0.322 | 0.02499 | 0.014 | -12.885
-3 | -0.257 | 0.0247 | 0.014 | -10.416
-2.5 | -0.192 | 0.0245 | 0.013 | -7.841
-2 | -0.126 | 0.02437 | 0.013 | -5.188
-1.5 | -0.06 | 0.0243 | 0.012 | -2.483
-1 | 0.006 | 0.02429 | 0.011 | 0.244
-0.5 | 0.072 | 0.02435 | 0.011 | 2.967
0 | 0.135 | 0.02542 | 0.01 | 5.315
0.5 | 0.198 | 0.02597 | 0.009 | 7.639
1 | 0.261 | 0.02667 | 0.009 | 9.773
1.5 | 0.322 | 0.02751 | 0.008 | 11.694
2 | 0.382 | 0.0285 | 0.007 | 13.397
2.5 | 0.441 | 0.02966 | 0.007 | 14.861
3 | 0.499 | 0.03096 | 0.006 | 16.114
3.5 | 0.556 | 0.03245 | 0.005 | 17.135
4 | 0.613 | 0.03405 | 0.005 | 17.987
4.5 | 0.668 | 0.0358 | 0.004 | 18.667
5 | 0.723 | 0.03773 | 0.004 | 19.176
5.5 | 0.778 | 0.0398 | 0.003 | 19.545
6 | 0.832 | 0.04204 | 0.002 | 19.792
6.5 | 0.885 | 0.04444 | 0.002 | 19.922
7 | 0.938 | 0.047 | 0.001 | 19.963
7.5 | 0.991 | 0.04976 | 0.001 | 19.907
8 | 1.042 | 0.05266 | 0 | 19.794
8.5 | 1.093 | 0.05581 | 0 | 19.591
9 | 1.144 | 0.05913 | -0.001 | 19.344
9.5 | 1.193 | 0.06264 | -0.001 | 19.051
10 | 1.242 | 0.06642 | -0.002 | 18.701
10.5 | 1.29 | 0.0704 | -0.002 | 18.321
11 | 1.337 | 0.07464 | -0.003 | 17.907
11.5 | 1.382 | 0.07907 | -0.003 | 17.477
12 | 1.426 | 0.08383 | -0.004 | 17.015
12.5 | 1.469 | 0.08886 | -0.004 | 16.532
13 | 1.51 | 0.09425 | -0.005 | 16.022
13.5 | 1.549 | 0.09988 | -0.005 | 15.51
14 | 1.587 | 0.1059 | -0.006 | 14.982
14.5 | 1.622 | 0.1124 | -0.006 | 14.428
15 | 1.655 | 0.11918 | -0.006 | 13.883
15.5 | 1.685 | 0.12638 | -0.007 | 13.336
16 | 1.713 | 0.13409 | -0.007 | 12.776
16.5 | 1.738 | 0.14241 | -0.008 | 12.207
17 | 1.761 | 0.15104 | -0.008 | 11.658
17.5 | 1.78 | 0.16035 | -0.008 | 11.102
18 | 1.796 | 0.17023 | -0.009 | 10.551
18.5 | 1.809 | 0.18078 | -0.009 | 10.005
19 | 1.818 | 0.19198 | -0.009 | 9.472
19.5 | 1.825 | 0.20376 | -0.01 | 8.957
20 | 1.827 | 0.21628 | -0.01 | 8.449

## 6. Re 50k Mach 0.25 (2)
BIGFOIL.COM POLAR EXPORT
NACA24124
NACA24124 |  |  |  | Cl Max: | 0.5447 | at alpha= | 0 | deg
XFOIL ncrit=9 |  |  |  | L/D Max: | 8.4397 | at alpha= | 0 | deg
Re: | 50000 |  |  | Cd Min: | 0.14717 | at alpha= | -13 | deg
Mach: | 0.25 |  |  | Cl=0 at alpha= | -5.0918 | deg
|  |  |  | @ Cl=0.1, Cd= | 0.063955
|  |  |  | @ Cl=0.4, Cd= | 0.11739
|  |  |  | @ Cl=0.6, Cd= | 0.11739
alpha (deg) | Cl | Cd | Cm | Cl/Cd
-13 | -0.2236 | 0.14717 | -0.0233 | -1.5193
-11.5 | -0.2599 | 0.12082 | -0.0261 | -2.1511
-11 | -0.2684 | 0.11378 | -0.025 | -2.3589
-10.5 | -0.306 | 0.10691 | -0.0225 | -2.8622
-9.5 | -0.54 | 0.07998 | -0.0168 | -6.7517
-9 | -0.5185 | 0.08289 | -0.0097 | -6.2553
-8.5 | -0.9568 | 0.05404 | 0.0212 | -17.7054
-8 | -0.9831 | 0.05157 | 0.0307 | -19.0634
-7.5 | -0.932 | 0.04961 | 0.0278 | -18.7865
-7 | -0.8424 | 0.04937 | 0.0214 | -17.063
-6.5 | -0.771 | 0.04964 | 0.0191 | -15.5318
-6 | -0.2237 | 0.06696 | -0.0321 | -3.3408
-5.5 | -0.1259 | 0.06664 | -0.0371 | -1.8893
-5 | 0.0283 | 0.06561 | -0.0493 | 0.43134
-4.5 | 0.1067 | 0.0638 | -0.0532 | 1.6724
-4 | 0.2618 | 0.06167 | -0.0657 | 4.2452
-3.5 | 0.3423 | 0.06009 | -0.0693 | 5.6965
-3 | 0.4015 | 0.05932 | -0.0701 | 6.7684
-2.5 | 0.4374 | 0.05909 | -0.0681 | 7.4023
-2 | 0.4589 | 0.05966 | -0.0643 | 7.6919
-1.5 | 0.4694 | 0.06109 | -0.0595 | 7.6837
-1 | 0.4575 | 0.0639 | -0.0525 | 7.1596
-0.5 | 0.4297 | 0.06758 | -0.0442 | 6.3584
0 | 0.5447 | 0.06454 | -0.0525 | 8.4397
0.5 | 0.2477 | 0.08037 | -0.017 | 3.082
1 | 0.309 | 0.08198 | -0.0218 | 3.7692
1.5 | 0.258 | 0.08866 | -0.018 | 2.91
2 | 0.3455 | 0.09015 | -0.0264 | 3.8325
2.5 | 0.3349 | 0.09716 | -0.0299 | 3.4469
3 | 0.3448 | 0.10241 | -0.0333 | 3.3669
4 | 0.213 | 0.11685 | -0.0263 | 1.8228
5 | 0.1725 | 0.11739 | -0.0147 | 1.4695

## 7. Re 50k Mach 0.50 (1)
BIGFOIL.COM POLAR EXPORT
NACA24124
NACA24124 |  |  |  | Cl Max: | 1.421 | at alpha= | 12.5 | deg
JavaFoil+Calcfoil stall+Eppler ext transition |  |  |  | L/D Max: | 16.853 | at alpha= | 6 | deg
Re: | 50000 |  |  | Cd Min: | 0.02696 | at alpha= | -1 | deg
Mach: | 0.5 |  |  | Cl=0 at alpha= | -1.0473 | deg
|  |  |  | @ Cl=0.1, Cd= | 0.027776
|  |  |  | @ Cl=0.4, Cd= | 0.034127
|  |  |  | @ Cl=0.6, Cd= | 0.039875
alpha (deg) | Cl | Cd | Cm | Cl/Cd
-20 | -1.111 | 0.52522 | 0.023 | -2.115
-19.5 | -1.082 | 0.5268 | 0.023 | -2.055
-19 | -1.052 | 0.51243 | 0.022 | -2.054
-18.5 | -1.024 | 0.49965 | 0.022 | -2.05
-18 | -0.994 | 0.47673 | 0.021 | -2.085
-17.5 | -0.964 | 0.47546 | 0.02 | -2.028
-17 | -0.936 | 0.4401 | 0.02 | -2.126
-16.5 | -0.906 | 0.42555 | 0.019 | -2.128
-16 | -0.876 | 0.40379 | 0.018 | -2.169
-15.5 | -0.846 | 0.39839 | 0.018 | -2.124
-15 | -0.818 | 0.37949 | 0.017 | -2.154
-14.5 | -0.788 | 0.34326 | 0.016 | -2.295
-14 | -0.757 | 0.30535 | 0.015 | -2.48
-13.5 | -0.728 | 0.2539 | 0.014 | -2.866
-13 | -1.028 | 0.16916 | 0.015 | -6.079
-12.5 | -1.086 | 0.14571 | 0.015 | -7.455
-12 | -1.1 | 0.12971 | 0.016 | -8.484
-11.5 | -1.094 | 0.11715 | 0.016 | -9.342
-11 | -1.076 | 0.10638 | 0.016 | -10.116
-10.5 | -1.049 | 0.09706 | 0.016 | -10.809
-10 | -1.018 | 0.0883 | 0.017 | -11.526
-9.5 | -0.985 | 0.07962 | 0.017 | -12.37
-9 | -0.97 | 0.06659 | 0.019 | -14.56
-8.5 | -0.958 | 0.0535 | 0.02 | -17.9
-8 | -0.923 | 0.04637 | 0.021 | -19.901
-7.5 | -0.876 | 0.04181 | 0.021 | -20.959
-7 | -0.822 | 0.03859 | 0.02 | -21.313
-6.5 | -0.764 | 0.03613 | 0.02 | -21.14
-6 | -0.701 | 0.03416 | 0.019 | -20.533
-5.5 | -0.636 | 0.03255 | 0.019 | -19.552
-5 | -0.569 | 0.03118 | 0.018 | -18.254
-4.5 | -0.5 | 0.02992 | 0.017 | -16.71
-4 | -0.425 | 0.02895 | 0.016 | -14.673
-3.5 | -0.355 | 0.02828 | 0.016 | -12.549
-3 | -0.284 | 0.02777 | 0.015 | -10.231
-2.5 | -0.212 | 0.02739 | 0.014 | -7.756
-2 | -0.14 | 0.02713 | 0.014 | -5.16
-1.5 | -0.067 | 0.02699 | 0.013 | -2.477
-1 | 0.007 | 0.02696 | 0.012 | 0.244
-0.5 | 0.08 | 0.02703 | 0.012 | 2.965
0 | 0.147 | 0.02953 | 0.011 | 4.983
0.5 | 0.216 | 0.03048 | 0.01 | 7.073
1 | 0.283 | 0.03162 | 0.009 | 8.941
1.5 | 0.349 | 0.03294 | 0.009 | 10.585
2 | 0.413 | 0.03443 | 0.008 | 12.006
2.5 | 0.477 | 0.03608 | 0.007 | 13.225
3 | 0.54 | 0.03793 | 0.006 | 14.235
3.5 | 0.602 | 0.03994 | 0.006 | 15.068
4 | 0.663 | 0.04218 | 0.005 | 15.716
4.5 | 0.723 | 0.04461 | 0.004 | 16.212
5 | 0.783 | 0.04726 | 0.004 | 16.564
5.5 | 0.841 | 0.05021 | 0.003 | 16.759
6 | 0.899 | 0.05336 | 0.003 | 16.853
6.5 | 0.956 | 0.05689 | 0.002 | 16.803
7 | 1.012 | 0.06066 | 0.001 | 16.68
7.5 | 1.066 | 0.06486 | 0.001 | 16.439
8 | 1.119 | 0.06948 | 0 | 16.105
8.5 | 1.17 | 0.07455 | 0 | 15.691
9 | 1.218 | 0.0802 | -0.001 | 15.189
9.5 | 1.264 | 0.08651 | -0.001 | 14.606
10 | 1.306 | 0.09355 | -0.002 | 13.959
10.5 | 1.344 | 0.10145 | -0.002 | 13.245
11 | 1.376 | 0.11045 | -0.003 | 12.458
11.5 | 1.401 | 0.12092 | -0.003 | 11.589
12 | 1.418 | 0.13311 | -0.004 | 10.652
12.5 | 1.421 | 0.14762 | -0.004 | 9.625
13 | 1.405 | 0.16586 | -0.005 | 8.473
13.5 | 1.353 | 0.1904 | -0.005 | 7.107
14 | 1.202 | 0.23025 | -0.005 | 5.219
14.5 | 0.912 | 0.34386 | -0.005 | 2.653
15 | 0.944 | 0.40601 | -0.005 | 2.325
15.5 | 0.976 | 0.45649 | -0.006 | 2.138
16 | 1.007 | 0.46639 | -0.006 | 2.159
16.5 | 1.038 | 0.50262 | -0.007 | 2.065
17 | 1.069 | 0.52802 | -0.007 | 2.025
17.5 | 1.099 | 0.52992 | -0.008 | 2.073

## 8. Re 50k Mach 0.50 (2)
BIGFOIL.COM POLAR EXPORT
NACA24124
NACA24124 |  |  |  | Cl Max: | 0.5244 | at alpha= | 20 | deg
XFOIL ncrit=9 |  |  |  | L/D Max: | 2.3123 | at alpha= | -4 | deg
Re: | 50000 |  |  | Cd Min: | 0.25538 | at alpha= | 20 | deg
Mach: | 0.5 |  |  | Cl=0 at alpha= | -6.3105 | deg
|  |  |  | @ Cl=0.1, Cd= | 0.12438
|  |  |  | @ Cl=0.4, Cd= | 0.21774
|  |  |  | @ Cl=0.6, Cd= | 0.25538
alpha (deg) | Cl | Cd | Cm | Cl/Cd
-20 | -0.3904 | 0.23122 | -0.0167 | -1.6884
-19.5 | -0.3654 | 0.22302 | -0.0188 | -1.6384
-19 | -0.3487 | 0.21878 | -0.0209 | -1.5938
-18.5 | -0.3278 | 0.21183 | -0.0229 | -1.5475
-18 | -0.3113 | 0.20764 | -0.0245 | -1.4992
-17.5 | -0.2884 | 0.20037 | -0.0261 | -1.4393
-17 | -0.2803 | 0.19791 | -0.0275 | -1.4163
-16.5 | -0.2487 | 0.18911 | -0.0284 | -1.3151
-16 | -0.2572 | 0.18949 | -0.0294 | -1.3573
-15.5 | -0.2128 | 0.1787 | -0.0299 | -1.1908
-15 | -0.2122 | 0.17565 | -0.0304 | -1.2081
-14.5 | -0.1905 | 0.17031 | -0.0301 | -1.1185
-14 | -0.1704 | 0.16401 | -0.0301 | -1.039
-13.5 | -0.1858 | 0.16385 | -0.0287 | -1.134
-13 | -0.1451 | 0.15503 | -0.0282 | -0.93595
-12.5 | -0.1549 | 0.15247 | -0.0262 | -1.0159
-12 | -0.1412 | 0.14821 | -0.0236 | -0.9527
-11 | -0.2388 | 0.13817 | -0.0201 | -1.7283
-10.5 | -0.2481 | 0.13518 | -0.0156 | -1.8353
-10 | -0.2842 | 0.13208 | -0.012 | -2.1517
-9.5 | -0.2608 | 0.12331 | -0.022 | -2.115
-9 | -0.2084 | 0.11376 | -0.0353 | -1.8319
-8.5 | -0.2162 | 0.10369 | -0.0432 | -2.0851
-8 | -0.1792 | 0.09624 | -0.0505 | -1.862
-7.5 | -0.0744 | 0.0911 | -0.0604 | -0.81668
-7 | -0.029 | 0.08463 | -0.0665 | -0.34267
-6.5 | -0.0365 | 0.07954 | -0.0654 | -0.45889
-6 | 0.0598 | 0.07847 | -0.0682 | 0.76207
-5.5 | 0.0537 | 0.07577 | -0.0638 | 0.70872
-5 | 0.1459 | 0.07472 | -0.0663 | 1.9526
-4.5 | 0.1304 | 0.07446 | -0.0582 | 1.7513
-4 | 0.1734 | 0.07499 | -0.0552 | 2.3123
-3.5 | 0.1645 | 0.07679 | -0.0468 | 2.1422
-3 | 0.1201 | 0.07946 | -0.0347 | 1.5115
-2.5 | 0.1258 | 0.08069 | -0.0288 | 1.5591
-2 | 0.0942 | 0.08329 | -0.0196 | 1.131
-1.5 | 0.0448 | 0.08705 | -0.0097 | 0.51465
-1 | 0.1036 | 0.08717 | -0.0099 | 1.1885
-0.5 | 0.0151 | 0.09153 | 0.0026 | 0.16497
0.5 | 0.046 | 0.09721 | 0.0051 | 0.4732
1 | 0.0403 | 0.1007 | 0.007 | 0.4002
1.5 | 0.0517 | 0.10432 | 0.0063 | 0.49559
2 | 0.0655 | 0.10876 | 0.0041 | 0.60224
3.5 | 0.1013 | 0.12497 | -0.0099 | 0.81059
4 | 0.1945 | 0.13182 | -0.0238 | 1.4755
4.5 | 0.1814 | 0.13181 | -0.0198 | 1.3762
5 | 0.1709 | 0.13327 | -0.0156 | 1.2824
5.5 | 0.1924 | 0.13665 | -0.0135 | 1.408
6 | 0.163 | 0.13611 | -0.0074 | 1.1976
6.5 | 0.1873 | 0.14097 | -0.0053 | 1.3287
7 | 0.1664 | 0.14032 | 0.0004 | 1.1859
7.5 | 0.1632 | 0.14267 | 0.0045 | 1.1439
8 | 0.1837 | 0.14671 | 0.0073 | 1.2521
8.5 | 0.1677 | 0.14745 | 0.0118 | 1.1373
9 | 0.2095 | 0.15547 | 0.0128 | 1.3475
9.5 | 0.1861 | 0.15389 | 0.0174 | 1.2093
10 | 0.2039 | 0.15912 | 0.0192 | 1.2814
10.5 | 0.2143 | 0.16193 | 0.0215 | 1.3234
11 | 0.2164 | 0.165 | 0.0233 | 1.3115
11.5 | 0.2494 | 0.17168 | 0.0241 | 1.4527
12 | 0.2424 | 0.17285 | 0.0255 | 1.4024
13 | 0.2737 | 0.1816 | 0.0266 | 1.5072
13.5 | 0.3134 | 0.19145 | 0.0262 | 1.637
14 | 0.3076 | 0.19097 | 0.0265 | 1.6107
14.5 | 0.3409 | 0.20005 | 0.0259 | 1.7041
15 | 0.3426 | 0.20083 | 0.0255 | 1.7059
15.5 | 0.3707 | 0.20904 | 0.0246 | 1.7733
16 | 0.3782 | 0.21107 | 0.0235 | 1.7918
16.5 | 0.4046 | 0.21915 | 0.0224 | 1.8462
17 | 0.4143 | 0.22163 | 0.0208 | 1.8693
17.5 | 0.4401 | 0.22982 | 0.0193 | 1.915
18 | 0.451 | 0.23261 | 0.0173 | 1.9389
18.5 | 0.4781 | 0.24148 | 0.0156 | 1.9799
19 | 0.4876 | 0.2438 | 0.0131 | 2
19.5 | 0.5165 | 0.25363 | 0.0112 | 2.0364
20 | 0.5244 | 0.25538 | 0.0082 | 2.0534

## 9. Re 100k Mach 0.00 (1)
BIGFOIL.COM POLAR EXPORT
NACA24124
NACA24124 |  |  |  | Cl Max: | 1.947 | at alpha= | 20 | deg
JavaFoil+Calcfoil stall+Eppler ext transition |  |  |  | L/D Max: | 32.239 | at alpha= | 6.5 | deg
Re: | 100000 |  |  | Cd Min: | 0.01813 | at alpha= | -1.5 | deg
Mach: | 0 |  |  | Cl=0 at alpha= | -1.0461 | deg
|  |  |  | @ Cl=0.1, Cd= | 0.018281
|  |  |  | @ Cl=0.4, Cd= | 0.019658
|  |  |  | @ Cl=0.6, Cd= | 0.021702
alpha (deg) | Cl | Cd | Cm | Cl/Cd
-20 | -1.619 | 0.18098 | 0.02 | -8.945
-19.5 | -1.602 | 0.17157 | 0.02 | -9.337
-19 | -1.583 | 0.16269 | 0.02 | -9.731
-18.5 | -1.563 | 0.15378 | 0.02 | -10.167
-18 | -1.542 | 0.14504 | 0.02 | -10.633
-17.5 | -1.521 | 0.13594 | 0.021 | -11.187
-17 | -1.498 | 0.1271 | 0.021 | -11.783
-16.5 | -1.474 | 0.11837 | 0.021 | -12.451
-16 | -1.451 | 0.10886 | 0.021 | -13.326
-15.5 | -1.432 | 0.09733 | 0.022 | -14.718
-15 | -1.421 | 0.08394 | 0.022 | -16.924
-14.5 | -1.406 | 0.07234 | 0.023 | -19.43
-14 | -1.385 | 0.06304 | 0.023 | -21.972
-13.5 | -1.361 | 0.05544 | 0.023 | -24.544
-13 | -1.331 | 0.0493 | 0.023 | -27.009
-12.5 | -1.298 | 0.04442 | 0.023 | -29.225
-12 | -1.261 | 0.04041 | 0.023 | -31.205
-11.5 | -1.221 | 0.0372 | 0.023 | -32.814
-11 | -1.177 | 0.03456 | 0.022 | -34.054
-10.5 | -1.13 | 0.03234 | 0.022 | -34.948
-10 | -1.081 | 0.03047 | 0.021 | -35.486
-9.5 | -1.03 | 0.02887 | 0.021 | -35.688
-9 | -0.977 | 0.02747 | 0.021 | -35.58
-8.5 | -0.922 | 0.02624 | 0.02 | -35.154
-8 | -0.866 | 0.02515 | 0.02 | -34.448
-7.5 | -0.809 | 0.02416 | 0.019 | -33.481
-7 | -0.75 | 0.02327 | 0.018 | -32.24
-6.5 | -0.69 | 0.02243 | 0.018 | -30.777
-6 | -0.63 | 0.02165 | 0.017 | -29.094
-5.5 | -0.569 | 0.0208 | 0.017 | -27.339
-5 | -0.506 | 0.01922 | 0.016 | -26.315
-4.5 | -0.443 | 0.01887 | 0.016 | -23.481
-4 | -0.38 | 0.0186 | 0.015 | -20.426
-3.5 | -0.316 | 0.0184 | 0.014 | -17.193
-3 | -0.253 | 0.01827 | 0.014 | -13.82
-2.5 | -0.188 | 0.01819 | 0.013 | -10.352
-2 | -0.124 | 0.01815 | 0.013 | -6.822
-1.5 | -0.059 | 0.01813 | 0.012 | -3.256
-1 | 0.006 | 0.01813 | 0.011 | 0.32
-0.5 | 0.071 | 0.01817 | 0.011 | 3.887
0 | 0.134 | 0.01841 | 0.01 | 7.297
0.5 | 0.198 | 0.0186 | 0.009 | 10.648
1 | 0.261 | 0.01884 | 0.009 | 13.863
1.5 | 0.324 | 0.01916 | 0.008 | 16.901
2 | 0.386 | 0.01955 | 0.007 | 19.737
2.5 | 0.447 | 0.02002 | 0.007 | 22.328
3 | 0.508 | 0.02059 | 0.006 | 24.645
3.5 | 0.567 | 0.02126 | 0.006 | 26.675
4 | 0.626 | 0.02205 | 0.005 | 28.374
4.5 | 0.683 | 0.02297 | 0.004 | 29.759
5 | 0.74 | 0.02402 | 0.004 | 30.811
5.5 | 0.796 | 0.02521 | 0.003 | 31.57
6 | 0.851 | 0.02657 | 0.003 | 32.018
6.5 | 0.905 | 0.02806 | 0.002 | 32.239
7 | 0.958 | 0.02974 | 0.001 | 32.196
7.5 | 1.01 | 0.03158 | 0.001 | 31.983
8 | 1.061 | 0.03359 | 0 | 31.596
8.5 | 1.112 | 0.03577 | 0 | 31.084
9 | 1.162 | 0.03814 | -0.001 | 30.461
9.5 | 1.211 | 0.04068 | -0.001 | 29.764
10 | 1.259 | 0.04342 | -0.002 | 28.991
10.5 | 1.306 | 0.0463 | -0.002 | 28.21
11 | 1.353 | 0.04943 | -0.003 | 27.361
11.5 | 1.398 | 0.05272 | -0.003 | 26.515
12 | 1.442 | 0.05626 | -0.004 | 25.637
12.5 | 1.485 | 0.05998 | -0.004 | 24.765
13 | 1.528 | 0.06392 | -0.005 | 23.899
13.5 | 1.568 | 0.06811 | -0.005 | 23.022
14 | 1.607 | 0.07253 | -0.006 | 22.164
14.5 | 1.645 | 0.07721 | -0.006 | 21.31
15 | 1.682 | 0.08208 | -0.007 | 20.489
15.5 | 1.717 | 0.08728 | -0.007 | 19.668
16 | 1.75 | 0.09273 | -0.007 | 18.867
16.5 | 1.781 | 0.09845 | -0.008 | 18.088
17 | 1.81 | 0.10443 | -0.008 | 17.337
17.5 | 1.838 | 0.11075 | -0.009 | 16.598
18 | 1.864 | 0.11734 | -0.009 | 15.884
18.5 | 1.888 | 0.1242 | -0.009 | 15.199
19 | 1.91 | 0.13131 | -0.01 | 14.543
19.5 | 1.93 | 0.13878 | -0.01 | 13.906
20 | 1.947 | 0.14647 | -0.011 | 13.296

## 10. Re 100k Mach 0.00 (2)
BIGFOIL.COM POLAR EXPORT
NACA24124
NACA24124 |  |  |  | Cl Max: | 1.176 | at alpha= | 7.5 | deg
XFOIL ncrit=9 |  |  |  | L/D Max: | 29.4263 | at alpha= | 6.5 | deg
Re: | 100000 |  |  | Cd Min: | 0.14966 | at alpha= | 12.5 | deg
Mach: | 0 |  |  | Cl=0 at alpha= | -3.2405 | deg
|  |  |  | @ Cl=0.1, Cd= | 0.02773
|  |  |  | @ Cl=0.4, Cd= | 0.14966
|  |  |  | @ Cl=0.6, Cd= | 0.14966
alpha (deg) | Cl | Cd | Cm | Cl/Cd
-16 | -0.8268 | 0.07138 | -0.0685 | -11.5831
-15.5 | -0.9184 | 0.06037 | -0.0654 | -15.2129
-15 | -0.9648 | 0.05451 | -0.0599 | -17.6995
-14.5 | -1.0203 | 0.04964 | -0.0509 | -20.554
-14 | -1.0149 | 0.04678 | -0.046 | -21.6952
-13.5 | -1.0197 | 0.04455 | -0.0392 | -22.8889
-13 | -1.058 | 0.04243 | -0.0274 | -24.9352
-12.5 | -1.0319 | 0.04069 | -0.0238 | -25.36
-12 | -1.0579 | 0.03944 | -0.0125 | -26.823
-11.5 | -1.0626 | 0.03812 | -0.0044 | -27.8751
-11 | -1.0715 | 0.03729 | 0.0045 | -28.7342
-10.5 | -1.0518 | 0.03605 | 0.0082 | -29.1761
-10 | -0.9636 | 0.03443 | 0.0001 | -27.9872
-9.5 | -0.8824 | 0.03285 | -0.0065 | -26.8615
-9 | -0.8034 | 0.03115 | -0.0123 | -25.7913
-8.5 | -0.7361 | 0.02965 | -0.0155 | -24.8263
-8 | -0.6731 | 0.02821 | -0.0173 | -23.8603
-7.5 | -0.6216 | 0.02695 | -0.0165 | -23.0649
-7 | -0.5678 | 0.02586 | -0.0156 | -21.9567
-6.5 | -0.5132 | 0.02515 | -0.0143 | -20.4056
-6 | -0.4645 | 0.02467 | -0.0116 | -18.8285
-5.5 | -0.3797 | 0.02451 | -0.0151 | -15.4916
-5 | -0.3359 | 0.02432 | -0.0114 | -13.8117
-4.5 | -0.2303 | 0.02472 | -0.0183 | -9.3163
-4 | -0.136 | 0.02534 | -0.0231 | -5.367
-3.5 | -0.0368 | 0.02619 | -0.0288 | -1.4051
-3 | 0.0341 | 0.02694 | -0.0299 | 1.2658
-2.5 | 0.087 | 0.02753 | -0.0281 | 3.1602
-1.5 | 0.2648 | 0.03026 | -0.0358 | 8.7508
-1 | 0.303 | 0.03041 | -0.0324 | 9.9638
0 | 0.4315 | 0.03199 | -0.0339 | 13.4886
0.5 | 0.47 | 0.03208 | -0.031 | 14.6509
1 | 0.561 | 0.03295 | -0.0365 | 17.0258
1.5 | 0.5957 | 0.03344 | -0.0332 | 17.814
2 | 0.6475 | 0.03373 | -0.0328 | 19.1966
2.5 | 0.6784 | 0.03439 | -0.029 | 19.7267
3 | 0.7569 | 0.03511 | -0.0334 | 21.558
3.5 | 0.815 | 0.03549 | -0.0345 | 22.9642
4 | 0.8566 | 0.0365 | -0.0332 | 23.4685
4.5 | 0.9211 | 0.03674 | -0.0355 | 25.0708
5 | 0.959 | 0.03809 | -0.0342 | 25.1772
5.5 | 1.0374 | 0.03812 | -0.0391 | 27.2141
6 | 1.0739 | 0.03972 | -0.0387 | 27.0368
6.5 | 1.1644 | 0.03957 | -0.0462 | 29.4263
7 | 1.1416 | 0.04209 | -0.0363 | 27.1228
7.5 | 1.176 | 0.04227 | -0.0336 | 27.8211
8 | 1.0926 | 0.04629 | -0.0153 | 23.6034
10 | 0.2844 | 0.12965 | 0.0202 | 2.1936
10.5 | 0.3192 | 0.13273 | 0.0223 | 2.4049
11 | 0.2958 | 0.13755 | 0.0234 | 2.1505
11.5 | 0.3319 | 0.14102 | 0.0251 | 2.3536
12 | 0.3117 | 0.14581 | 0.0254 | 2.1377
12.5 | 0.3521 | 0.14966 | 0.0269 | 2.3527

## 11. Re 100k Mach 0.10 (1)
BIGFOIL.COM POLAR EXPORT
NACA24124
NACA24124 |  |  |  | Cl Max: | 1.939 | at alpha= | 20 | deg
JavaFoil+Calcfoil stall+Eppler ext transition |  |  |  | L/D Max: | 31.938 | at alpha= | 6.5 | deg
Re: | 100000 |  |  | Cd Min: | 0.0182 | at alpha= | -1.5 | deg
Mach: | 0.1 |  |  | Cl=0 at alpha= | -1.0461 | deg
|  |  |  | @ Cl=0.1, Cd= | 0.018359
|  |  |  | @ Cl=0.4, Cd= | 0.019773
|  |  |  | @ Cl=0.6, Cd= | 0.021861
alpha (deg) | Cl | Cd | Cm | Cl/Cd
-20 | -1.609 | 0.18399 | 0.02 | -8.744
-19.5 | -1.593 | 0.1746 | 0.02 | -9.122
-19 | -1.575 | 0.16556 | 0.02 | -9.514
-18.5 | -1.557 | 0.15655 | 0.02 | -9.945
-18 | -1.537 | 0.14769 | 0.02 | -10.404
-17.5 | -1.516 | 0.13855 | 0.02 | -10.941
-17 | -1.493 | 0.12985 | 0.02 | -11.502
-16.5 | -1.47 | 0.12111 | 0.021 | -12.138
-16 | -1.446 | 0.11183 | 0.021 | -12.935
-15.5 | -1.426 | 0.10107 | 0.021 | -14.113
-15 | -1.411 | 0.08861 | 0.022 | -15.929
-14.5 | -1.399 | 0.07589 | 0.023 | -18.439
-14 | -1.382 | 0.06554 | 0.023 | -21.08
-13.5 | -1.359 | 0.05737 | 0.023 | -23.684
-13 | -1.331 | 0.05078 | 0.023 | -26.209
-12.5 | -1.299 | 0.04553 | 0.023 | -28.528
-12 | -1.262 | 0.04133 | 0.023 | -30.548
-11.5 | -1.223 | 0.03791 | 0.023 | -32.257
-11 | -1.18 | 0.03513 | 0.022 | -33.585
-10.5 | -1.133 | 0.03282 | 0.022 | -34.535
-10 | -1.085 | 0.03087 | 0.022 | -35.134
-9.5 | -1.034 | 0.02921 | 0.021 | -35.39
-9 | -0.981 | 0.02776 | 0.021 | -35.328
-8.5 | -0.926 | 0.02649 | 0.02 | -34.957
-8 | -0.87 | 0.02537 | 0.02 | -34.283
-7.5 | -0.812 | 0.02435 | 0.019 | -33.345
-7 | -0.753 | 0.02344 | 0.019 | -32.138
-6.5 | -0.693 | 0.0226 | 0.018 | -30.686
-6 | -0.633 | 0.02181 | 0.017 | -29.016
-5.5 | -0.571 | 0.02095 | 0.017 | -27.268
-5 | -0.508 | 0.01932 | 0.016 | -26.285
-4.5 | -0.445 | 0.01896 | 0.016 | -23.468
-4 | -0.382 | 0.01869 | 0.015 | -20.421
-3.5 | -0.318 | 0.01849 | 0.014 | -17.191
-3 | -0.254 | 0.01835 | 0.014 | -13.823
-2.5 | -0.189 | 0.01827 | 0.013 | -10.354
-2 | -0.124 | 0.01823 | 0.013 | -6.825
-1.5 | -0.059 | 0.0182 | 0.012 | -3.259
-1 | 0.006 | 0.01821 | 0.011 | 0.32
-0.5 | 0.071 | 0.01825 | 0.011 | 3.89
0 | 0.135 | 0.01849 | 0.01 | 7.296
0.5 | 0.199 | 0.01869 | 0.009 | 10.644
1 | 0.262 | 0.01894 | 0.009 | 13.85
1.5 | 0.325 | 0.01927 | 0.008 | 16.876
2 | 0.387 | 0.01967 | 0.008 | 19.698
2.5 | 0.449 | 0.02016 | 0.007 | 22.27
3 | 0.51 | 0.02074 | 0.006 | 24.564
3.5 | 0.569 | 0.02143 | 0.006 | 26.563
4 | 0.628 | 0.02225 | 0.005 | 28.233
4.5 | 0.686 | 0.02318 | 0.004 | 29.589
5 | 0.743 | 0.02427 | 0.004 | 30.602
5.5 | 0.799 | 0.02549 | 0.003 | 31.334
6 | 0.853 | 0.02688 | 0.003 | 31.744
6.5 | 0.908 | 0.02842 | 0.002 | 31.938
7 | 0.961 | 0.03014 | 0.001 | 31.87
7.5 | 1.013 | 0.03201 | 0.001 | 31.65
8 | 1.064 | 0.03408 | 0 | 31.235
8.5 | 1.115 | 0.0363 | 0 | 30.729
9 | 1.165 | 0.03871 | -0.001 | 30.097
9.5 | 1.214 | 0.0413 | -0.001 | 29.406
10 | 1.262 | 0.0441 | -0.002 | 28.63
10.5 | 1.31 | 0.04705 | -0.002 | 27.84
11 | 1.356 | 0.05025 | -0.003 | 26.987
11.5 | 1.401 | 0.05362 | -0.003 | 26.139
12 | 1.446 | 0.05719 | -0.004 | 25.279
12.5 | 1.489 | 0.06103 | -0.004 | 24.393
13 | 1.531 | 0.06506 | -0.005 | 23.525
13.5 | 1.571 | 0.06935 | -0.005 | 22.652
14 | 1.61 | 0.07384 | -0.006 | 21.805
14.5 | 1.647 | 0.07863 | -0.006 | 20.952
15 | 1.683 | 0.08368 | -0.007 | 20.114
15.5 | 1.718 | 0.089 | -0.007 | 19.299
16 | 1.75 | 0.09459 | -0.007 | 18.5
16.5 | 1.78 | 0.10048 | -0.008 | 17.718
17 | 1.809 | 0.10665 | -0.008 | 16.965
17.5 | 1.836 | 0.11315 | -0.009 | 16.228
18 | 1.861 | 0.11984 | -0.009 | 15.525
18.5 | 1.883 | 0.12696 | -0.009 | 14.833
19 | 1.904 | 0.13426 | -0.01 | 14.18
19.5 | 1.923 | 0.1419 | -0.01 | 13.549
20 | 1.939 | 0.15 | -0.011 | 12.924

## 12. Re 100k Mach 0.10 (2)
BIGFOIL.COM POLAR EXPORT
NACA24124
NACA24124 |  |  |  | Cl Max: | 1.1816 | at alpha= | 7.5 | deg
XFOIL ncrit=9 |  |  |  | L/D Max: | 27.9053 | at alpha= | 6.5 | deg
Re: | 100000 |  |  | Cd Min: | 0.19834 | at alpha= | -20 | deg
Mach: | 0.1 |  |  | Cl=0 at alpha= | -3.1162 | deg
|  |  |  | @ Cl=0.1, Cd= | 0.027931
|  |  |  | @ Cl=0.4, Cd= | 0.15047
|  |  |  | @ Cl=0.6, Cd= | 0.15047
alpha (deg) | Cl | Cd | Cm | Cl/Cd
-20 | -0.3988 | 0.19834 | -0.0183 | -2.0107
-19.5 | -0.4318 | 0.19758 | -0.0238 | -2.1854
-19 | -0.3744 | 0.18824 | -0.0225 | -1.989
-18.5 | -0.3588 | 0.18372 | -0.0241 | -1.953
-18 | -0.3539 | 0.17797 | -0.0264 | -1.9885
-17.5 | -0.3323 | 0.17346 | -0.027 | -1.9157
-17 | -0.3336 | 0.16756 | -0.0293 | -1.9909
-15.5 | -0.8216 | 0.06809 | -0.0679 | -12.0664
-15 | -0.9265 | 0.05719 | -0.0631 | -16.2004
-14.5 | -0.9921 | 0.05131 | -0.0547 | -19.3354
-14 | -0.9986 | 0.04798 | -0.049 | -20.8128
-13.5 | -1.0005 | 0.04564 | -0.0428 | -21.9216
-13 | -1.0381 | 0.04325 | -0.0316 | -24.0023
-12.5 | -1.0212 | 0.04141 | -0.0267 | -24.6607
-12 | -1.0433 | 0.04007 | -0.0162 | -26.0369
-11.5 | -1.0783 | 0.03893 | -0.0035 | -27.6984
-11 | -1.0623 | 0.03781 | 0.0015 | -28.0957
-10.5 | -1.05 | 0.03655 | 0.0062 | -28.7278
-10 | -0.9591 | 0.03483 | -0.0022 | -27.5366
-9.5 | -0.8753 | 0.03317 | -0.0091 | -26.3883
-9 | -0.8018 | 0.03148 | -0.0139 | -25.4701
-8.5 | -0.7265 | 0.02984 | -0.0183 | -24.3465
-8 | -0.6625 | 0.02834 | -0.0203 | -23.3769
-7.5 | -0.6084 | 0.02703 | -0.0199 | -22.5083
-7 | -0.5591 | 0.02593 | -0.0181 | -21.5619
-6.5 | -0.5101 | 0.02518 | -0.0157 | -20.2581
-6 | -0.4471 | 0.02474 | -0.0154 | -18.0719
-5.5 | -0.37 | 0.02457 | -0.0174 | -15.059
-5 | -0.3252 | 0.02443 | -0.0138 | -13.3115
-4.5 | -0.2353 | 0.0247 | -0.0179 | -9.5263
-4 | -0.1364 | 0.02535 | -0.0234 | -5.3807
-3.5 | -0.0479 | 0.02616 | -0.0273 | -1.831
-3 | 0.0145 | 0.02685 | -0.0268 | 0.54004
-2.5 | 0.0693 | 0.02747 | -0.0252 | 2.5228
-1.5 | 0.2565 | 0.03028 | -0.0344 | 8.4709
-0.5 | 0.3996 | 0.03189 | -0.0376 | 12.5306
0 | 0.4279 | 0.03209 | -0.0329 | 13.3344
0.5 | 0.4958 | 0.03282 | -0.0345 | 15.1066
1 | 0.5642 | 0.03316 | -0.0365 | 17.0145
1.5 | 0.5934 | 0.03364 | -0.0322 | 17.6397
2 | 0.64 | 0.03406 | -0.0309 | 18.7904
2.5 | 0.6754 | 0.03464 | -0.0278 | 19.4977
3 | 0.753 | 0.03553 | -0.032 | 21.1934
3.5 | 0.8171 | 0.0358 | -0.0339 | 22.824
4 | 0.8509 | 0.03699 | -0.0313 | 23.0035
4.5 | 0.9223 | 0.03719 | -0.0346 | 24.7997
5 | 0.9524 | 0.03871 | -0.0321 | 24.6035
5.5 | 1.0303 | 0.03892 | -0.0369 | 26.4723
6 | 1.0666 | 0.04047 | -0.0364 | 26.3553
6.5 | 1.143 | 0.04096 | -0.042 | 27.9053
7 | 1.1259 | 0.04321 | -0.033 | 26.0565
7.5 | 1.1816 | 0.04298 | -0.0331 | 27.4919
8 | 0.9701 | 0.05002 | 0.001 | 19.3942
9.5 | 0.3191 | 0.12552 | 0.0182 | 2.5422
10 | 0.2823 | 0.1302 | 0.0203 | 2.1682
10.5 | 0.3229 | 0.13343 | 0.0225 | 2.42
11 | 0.2941 | 0.13809 | 0.0236 | 2.1298
11.5 | 0.3348 | 0.14175 | 0.0253 | 2.3619
12 | 0.3104 | 0.14634 | 0.0256 | 2.1211
12.5 | 0.3549 | 0.15047 | 0.0271 | 2.3586

## 13. Re 100k Mach 0.25 (1)
BIGFOIL.COM POLAR EXPORT
NACA24124
NACA24124 |  |  |  | Cl Max: | 1.86 | at alpha= | 20 | deg
JavaFoil+Calcfoil stall+Eppler ext transition |  |  |  | L/D Max: | 30.324 | at alpha= | 6.5 | deg
Re: | 100000 |  |  | Cd Min: | 0.01863 | at alpha= | -1.5 | deg
Mach: | 0.25 |  |  | Cl=0 at alpha= | -1.0448 | deg
|  |  |  | @ Cl=0.1, Cd= | 0.018805
|  |  |  | @ Cl=0.4, Cd= | 0.020396
|  |  |  | @ Cl=0.6, Cd= | 0.022728
alpha (deg) | Cl | Cd | Cm | Cl/Cd
-20 | -1.52 | 0.20511 | 0.02 | -7.41
-19.5 | -1.516 | 0.19421 | 0.02 | -7.808
-19 | -1.511 | 0.18367 | 0.02 | -8.225
-18.5 | -1.502 | 0.1733 | 0.02 | -8.665
-18 | -1.491 | 0.16346 | 0.02 | -9.119
-17.5 | -1.476 | 0.15409 | 0.02 | -9.581
-17 | -1.461 | 0.14469 | 0.02 | -10.098
-16.5 | -1.443 | 0.13549 | 0.02 | -10.649
-16 | -1.422 | 0.12651 | 0.02 | -11.242
-15.5 | -1.401 | 0.11726 | 0.02 | -11.945
-15 | -1.379 | 0.10782 | 0.02 | -12.788
-14.5 | -1.359 | 0.09737 | 0.021 | -13.957
-14 | -1.345 | 0.08483 | 0.022 | -15.858
-13.5 | -1.338 | 0.07108 | 0.022 | -18.818
-13 | -1.32 | 0.06099 | 0.023 | -21.638
-12.5 | -1.295 | 0.05322 | 0.023 | -24.34
-12 | -1.265 | 0.04723 | 0.023 | -26.796
-11.5 | -1.231 | 0.04247 | 0.023 | -28.977
-11 | -1.191 | 0.03874 | 0.023 | -30.756
-10.5 | -1.148 | 0.03574 | 0.022 | -32.113
-10 | -1.101 | 0.03327 | 0.022 | -33.088
-9.5 | -1.051 | 0.03123 | 0.022 | -33.663
-9 | -0.999 | 0.02948 | 0.021 | -33.879
-8.5 | -0.944 | 0.02798 | 0.021 | -33.753
-8 | -0.888 | 0.02666 | 0.02 | -33.299
-7.5 | -0.83 | 0.0255 | 0.02 | -32.548
-7 | -0.77 | 0.02446 | 0.019 | -31.499
-6.5 | -0.71 | 0.02352 | 0.018 | -30.177
-6 | -0.648 | 0.02265 | 0.018 | -28.598
-5.5 | -0.585 | 0.0218 | 0.017 | -26.839
-5 | -0.521 | 0.01996 | 0.017 | -26.085
-4.5 | -0.456 | 0.01951 | 0.016 | -23.385
-4 | -0.391 | 0.0192 | 0.015 | -20.385
-3.5 | -0.326 | 0.01897 | 0.015 | -17.185
-3 | -0.26 | 0.01882 | 0.014 | -13.83
-2.5 | -0.194 | 0.01872 | 0.014 | -10.369
-2 | -0.128 | 0.01866 | 0.013 | -6.842
-1.5 | -0.061 | 0.01863 | 0.012 | -3.268
-1 | 0.006 | 0.01863 | 0.012 | 0.321
-0.5 | 0.073 | 0.01868 | 0.011 | 3.9
0 | 0.138 | 0.01898 | 0.01 | 7.282
0.5 | 0.204 | 0.01921 | 0.01 | 10.602
1 | 0.269 | 0.01951 | 0.009 | 13.764
1.5 | 0.333 | 0.01989 | 0.008 | 16.728
2 | 0.396 | 0.02036 | 0.008 | 19.457
2.5 | 0.459 | 0.02093 | 0.007 | 21.918
3 | 0.52 | 0.02162 | 0.006 | 24.077
3.5 | 0.581 | 0.02243 | 0.006 | 25.909
4 | 0.641 | 0.02337 | 0.005 | 27.417
4.5 | 0.699 | 0.02446 | 0.004 | 28.593
5 | 0.757 | 0.0257 | 0.004 | 29.445
5.5 | 0.813 | 0.02712 | 0.003 | 29.996
6 | 0.869 | 0.02869 | 0.003 | 30.284
6.5 | 0.924 | 0.03046 | 0.002 | 30.324
7 | 0.977 | 0.03239 | 0.001 | 30.174
7.5 | 1.03 | 0.03452 | 0.001 | 29.845
8 | 1.082 | 0.03682 | 0 | 29.394
8.5 | 1.133 | 0.03934 | 0 | 28.815
9 | 1.184 | 0.04204 | -0.001 | 28.157
9.5 | 1.233 | 0.04495 | -0.001 | 27.433
10 | 1.281 | 0.04808 | -0.002 | 26.652
10.5 | 1.328 | 0.05143 | -0.002 | 25.826
11 | 1.374 | 0.05499 | -0.003 | 24.993
11.5 | 1.419 | 0.05881 | -0.003 | 24.131
12 | 1.463 | 0.06287 | -0.004 | 23.263
12.5 | 1.504 | 0.06719 | -0.004 | 22.389
13 | 1.545 | 0.0718 | -0.005 | 21.513
13.5 | 1.583 | 0.07669 | -0.005 | 20.641
14 | 1.62 | 0.0819 | -0.006 | 19.775
14.5 | 1.654 | 0.08742 | -0.006 | 18.92
15 | 1.686 | 0.09331 | -0.007 | 18.072
15.5 | 1.717 | 0.09949 | -0.007 | 17.254
16 | 1.744 | 0.10606 | -0.008 | 16.444
16.5 | 1.769 | 0.11303 | -0.008 | 15.649
17 | 1.791 | 0.12038 | -0.008 | 14.881
17.5 | 1.811 | 0.12804 | -0.009 | 14.143
18 | 1.827 | 0.13622 | -0.009 | 13.411
18.5 | 1.84 | 0.14501 | -0.01 | 12.688
19 | 1.85 | 0.1541 | -0.01 | 12.004
19.5 | 1.857 | 0.16377 | -0.01 | 11.339
20 | 1.86 | 0.17402 | -0.011 | 10.687

## 14. Re 100k Mach 0.25 (2)
BIGFOIL.COM POLAR EXPORT
NACA24124
NACA24124 |  |  |  | Cl Max: | 1.0392 | at alpha= | 6 | deg
XFOIL ncrit=9 |  |  |  | L/D Max: | 23.4001 | at alpha= | 6 | deg
Re: | 100000 |  |  | Cd Min: | 0.16069 | at alpha= | -16 | deg
Mach: | 0.25 |  |  | Cl=0 at alpha= | -3.5472 | deg
|  |  |  | @ Cl=0.1, Cd= | 0.028981
|  |  |  | @ Cl=0.4, Cd= | 0.14103
|  |  |  | @ Cl=0.6, Cd= | 0.14103
alpha (deg) | Cl | Cd | Cm | Cl/Cd
-16 | -0.3129 | 0.16069 | -0.0327 | -1.9472
-15.5 | -0.2761 | 0.15565 | -0.0318 | -1.7739
-14.5 | -0.7082 | 0.07297 | -0.0676 | -9.7054
-14 | -0.8123 | 0.06043 | -0.0657 | -13.442
-13.5 | -0.859 | 0.05442 | -0.0603 | -15.7846
-13 | -0.9208 | 0.04937 | -0.0512 | -18.651
-12.5 | -0.9651 | 0.046 | -0.0408 | -20.9804
-12 | -0.9603 | 0.04434 | -0.0344 | -21.6576
-11.5 | -1.0045 | 0.0426 | -0.0219 | -23.5798
-11 | -1.0277 | 0.04109 | -0.0118 | -25.011
-10.5 | -1.012 | 0.03965 | -0.0079 | -25.5233
-10 | -0.9315 | 0.03737 | -0.0146 | -24.9264
-9.5 | -0.8582 | 0.03522 | -0.0194 | -24.3668
-9 | -0.7606 | 0.03303 | -0.0275 | -23.0276
-8.5 | -0.701 | 0.03118 | -0.0289 | -22.4824
-8 | -0.6167 | 0.0291 | -0.034 | -21.1924
-7.5 | -0.5537 | 0.02743 | -0.035 | -20.1859
-7 | -0.4951 | 0.02616 | -0.0343 | -18.9258
-6.5 | -0.4416 | 0.02533 | -0.0322 | -17.4339
-6 | -0.4139 | 0.02504 | -0.0253 | -16.5296
-5.5 | -0.3429 | 0.02507 | -0.0255 | -13.6777
-5 | -0.303 | 0.02507 | -0.0207 | -12.0862
-4.5 | -0.2017 | 0.0257 | -0.0258 | -7.8482
-4 | -0.1074 | 0.02646 | -0.0298 | -4.059
-3.5 | 0.0112 | 0.0278 | -0.0376 | 0.40288
-3 | 0.0925 | 0.02889 | -0.0394 | 3.2018
-2.5 | 0.1463 | 0.02954 | -0.0372 | 4.9526
-2 | 0.2208 | 0.03076 | -0.0381 | 7.1782
-1.5 | 0.3092 | 0.03229 | -0.041 | 9.5757
-0.5 | 0.3694 | 0.03259 | -0.0314 | 11.3348
0 | 0.4591 | 0.03373 | -0.0355 | 13.611
0.5 | 0.5051 | 0.034 | -0.0334 | 14.8559
1 | 0.5349 | 0.03457 | -0.0289 | 15.473
1.5 | 0.5858 | 0.03473 | -0.0278 | 16.8673
2 | 0.6347 | 0.03595 | -0.0264 | 17.6551
2.5 | 0.6919 | 0.03679 | -0.0267 | 18.8067
3 | 0.7391 | 0.03747 | -0.0253 | 19.7251
3.5 | 0.7716 | 0.03883 | -0.0221 | 19.8712
4 | 0.8281 | 0.03941 | -0.0225 | 21.0124
4.5 | 0.8491 | 0.04158 | -0.0185 | 20.4209
5 | 0.9256 | 0.04179 | -0.0221 | 22.1488
5.5 | 0.9189 | 0.04528 | -0.0161 | 20.2937
6 | 1.0392 | 0.04441 | -0.026 | 23.4001
7.5 | 0.2792 | 0.11606 | 0.0063 | 2.4057
8 | 0.3167 | 0.11509 | 0.0113 | 2.7518
8.5 | 0.3311 | 0.11589 | 0.0158 | 2.857
9 | 0.3521 | 0.11964 | 0.0186 | 2.943
9.5 | 0.3342 | 0.13055 | 0.0182 | 2.5599
10 | 0.2793 | 0.13317 | 0.021 | 2.0973
10.5 | 0.3485 | 0.13868 | 0.0228 | 2.513
11 | 0.2911 | 0.14103 | 0.0244 | 2.0641

## 15. Re 100k Mach 0.50 (1)
BIGFOIL.COM POLAR EXPORT
NACA24124
NACA24124 |  |  |  | Cl Max: | 1.444 | at alpha= | 12.5 | deg
JavaFoil+Calcfoil stall+Eppler ext transition |  |  |  | L/D Max: | 24.204 | at alpha= | 5.5 | deg
Re: | 100000 |  |  | Cd Min: | 0.02063 | at alpha= | -1.5 | deg
Mach: | 0.5 |  |  | Cl=0 at alpha= | -1.0467 | deg
|  |  |  | @ Cl=0.1, Cd= | 0.020931
|  |  |  | @ Cl=0.4, Cd= | 0.023717
|  |  |  | @ Cl=0.6, Cd= | 0.027281
alpha (deg) | Cl | Cd | Cm | Cl/Cd
-20 | -1.111 | 0.41961 | 0.023 | -2.647
-19.5 | -1.082 | 0.40108 | 0.023 | -2.699
-19 | -1.052 | 0.38776 | 0.022 | -2.714
-18.5 | -1.024 | 0.37988 | 0.022 | -2.696
-18 | -0.994 | 0.36291 | 0.021 | -2.739
-17.5 | -0.964 | 0.35638 | 0.02 | -2.706
-17 | -0.936 | 0.33502 | 0.02 | -2.793
-16.5 | -0.906 | 0.34469 | 0.019 | -2.628
-16 | -0.876 | 0.30633 | 0.018 | -2.859
-15.5 | -0.846 | 0.30718 | 0.018 | -2.755
-15 | -0.818 | 0.28812 | 0.017 | -2.837
-14.5 | -0.788 | 0.27802 | 0.017 | -2.834
-14 | -0.757 | 0.24112 | 0.015 | -3.141
-13.5 | -0.728 | 0.20355 | 0.014 | -3.575
-13 | -1.03 | 0.14208 | 0.016 | -7.253
-12.5 | -1.091 | 0.12397 | 0.017 | -8.796
-12 | -1.108 | 0.11027 | 0.017 | -10.045
-11.5 | -1.107 | 0.09855 | 0.018 | -11.234
-11 | -1.098 | 0.08694 | 0.019 | -12.635
-10.5 | -1.101 | 0.07107 | 0.021 | -15.49
-10 | -1.104 | 0.05577 | 0.022 | -19.8
-9.5 | -1.083 | 0.04721 | 0.023 | -22.939
-9 | -1.048 | 0.0416 | 0.023 | -25.191
-8.5 | -1.003 | 0.0376 | 0.022 | -26.683
-8 | -0.953 | 0.03457 | 0.022 | -27.555
-7.5 | -0.897 | 0.03215 | 0.021 | -27.901
-7 | -0.837 | 0.03015 | 0.021 | -27.778
-6.5 | -0.775 | 0.02847 | 0.02 | -27.225
-6 | -0.71 | 0.02701 | 0.02 | -26.285
-5.5 | -0.643 | 0.02576 | 0.019 | -24.967
-5 | -0.575 | 0.02464 | 0.018 | -23.325
-4.5 | -0.505 | 0.02345 | 0.018 | -21.53
-4 | -0.433 | 0.02173 | 0.017 | -19.913
-3.5 | -0.361 | 0.02133 | 0.016 | -16.923
-3 | -0.288 | 0.02105 | 0.016 | -13.704
-2.5 | -0.215 | 0.02084 | 0.015 | -10.334
-2 | -0.142 | 0.0207 | 0.014 | -6.849
-1.5 | -0.068 | 0.02063 | 0.014 | -3.277
-1 | 0.007 | 0.02065 | 0.013 | 0.322
-0.5 | 0.081 | 0.02073 | 0.012 | 3.904
0 | 0.152 | 0.02148 | 0.011 | 7.081
0.5 | 0.224 | 0.02193 | 0.011 | 10.197
1 | 0.294 | 0.02251 | 0.01 | 13.067
1.5 | 0.364 | 0.02324 | 0.009 | 15.643
2 | 0.432 | 0.02414 | 0.008 | 17.886
2.5 | 0.499 | 0.0252 | 0.008 | 19.785
3 | 0.564 | 0.02646 | 0.007 | 21.318
3.5 | 0.628 | 0.02792 | 0.006 | 22.507
4 | 0.691 | 0.0296 | 0.005 | 23.351
4.5 | 0.753 | 0.03151 | 0.005 | 23.895
5 | 0.813 | 0.03363 | 0.004 | 24.182
5.5 | 0.872 | 0.03604 | 0.003 | 24.204
6 | 0.93 | 0.03867 | 0.003 | 24.054
6.5 | 0.987 | 0.04164 | 0.002 | 23.692
7 | 1.042 | 0.04486 | 0.001 | 23.221
7.5 | 1.095 | 0.04843 | 0.001 | 22.614
8 | 1.147 | 0.05237 | 0 | 21.905
8.5 | 1.197 | 0.05668 | 0 | 21.117
9 | 1.244 | 0.06147 | -0.001 | 20.244
9.5 | 1.289 | 0.0668 | -0.001 | 19.297
10 | 1.33 | 0.07267 | -0.002 | 18.307
10.5 | 1.368 | 0.0793 | -0.003 | 17.247
11 | 1.4 | 0.08679 | -0.003 | 16.128
11.5 | 1.425 | 0.09526 | -0.004 | 14.957
12 | 1.441 | 0.10523 | -0.004 | 13.697
12.5 | 1.444 | 0.11717 | -0.005 | 12.325
13 | 1.429 | 0.13229 | -0.005 | 10.799
13.5 | 1.376 | 0.15241 | -0.005 | 9.03
14 | 1.224 | 0.18712 | -0.006 | 6.543
14.5 | 0.912 | 0.26858 | -0.005 | 3.397
15 | 0.944 | 0.31127 | -0.005 | 3.033
15.5 | 0.976 | 0.338 | -0.006 | 2.888
16 | 1.007 | 0.34819 | -0.006 | 2.892
16.5 | 1.038 | 0.37409 | -0.007 | 2.775
17 | 1.069 | 0.39159 | -0.007 | 2.731
17.5 | 1.099 | 0.39697 | -0.008 | 2.768

## 16. Re 100k Mach 0.50 (2)
BIGFOIL.COM POLAR EXPORT
NACA24124
NACA24124 |  |  |  | Cl Max: | 0.552 | at alpha= | 20 | deg
XFOIL ncrit=9 |  |  |  | L/D Max: | 9.1393 | at alpha= | 0 | deg
Re: | 100000 |  |  | Cd Min: | 0.25065 | at alpha= | 20 | deg
Mach: | 0.5 |  |  | Cl=0 at alpha= | -3.6964 | deg
|  |  |  | @ Cl=0.1, Cd= | 0.033674
|  |  |  | @ Cl=0.4, Cd= | 0.20201
|  |  |  | @ Cl=0.6, Cd= | 0.25065
alpha (deg) | Cl | Cd | Cm | Cl/Cd
-15 | -0.2339 | 0.16473 | -0.0364 | -1.4199
-13.5 | -0.2368 | 0.14012 | -0.0412 | -1.69
-13 | -0.2475 | 0.13284 | -0.0417 | -1.8631
-12.5 | -0.263 | 0.12592 | -0.0412 | -2.0886
-12 | -0.2932 | 0.11908 | -0.0397 | -2.4622
-11.5 | -0.3616 | 0.10913 | -0.0392 | -3.3135
-11 | -0.326 | 0.10306 | -0.0447 | -3.1632
-10.5 | -0.3808 | 0.08279 | -0.059 | -4.5996
-10 | -0.5355 | 0.05858 | -0.071 | -9.1413
-9.5 | -0.527 | 0.04998 | -0.0772 | -10.5442
-9 | -0.5071 | 0.0436 | -0.0799 | -11.6307
-8.5 | -0.4658 | 0.03864 | -0.0821 | -12.0549
-8 | -0.4083 | 0.03477 | -0.0843 | -11.7429
-7.5 | -0.3395 | 0.03213 | -0.0857 | -10.5664
-7 | -0.2789 | 0.03066 | -0.0842 | -9.0965
-6.5 | -0.2535 | 0.02964 | -0.0773 | -8.5526
-6 | -0.2298 | 0.02888 | -0.0695 | -7.9571
-5.5 | -0.162 | 0.02949 | -0.0664 | -5.4934
-5 | -0.12 | 0.02996 | -0.0601 | -4.0053
-4.5 | -0.036 | 0.03144 | -0.0589 | -1.145
-4 | -0.0595 | 0.03062 | -0.0445 | -1.9432
-3.5 | 0.0385 | 0.03244 | -0.0458 | 1.1868
-3 | 0.1053 | 0.03378 | -0.0432 | 3.1172
-2.5 | 0.1568 | 0.03476 | -0.0388 | 4.5109
-2 | 0.2363 | 0.03645 | -0.0381 | 6.4829
-0.5 | 0.356 | 0.04018 | -0.0223 | 8.8601
0 | 0.3727 | 0.04078 | -0.0146 | 9.1393
0.5 | 0.3345 | 0.0425 | 0.0003 | 7.8706
1.5 | 0.1404 | 0.04971 | 0.0406 | 2.8244
2 | 0.2412 | 0.04942 | 0.0381 | 4.8806
2.5 | 0.0671 | 0.06181 | 0.0522 | 1.0856
3.5 | 0.1301 | 0.07035 | 0.0507 | 1.8493
4 | 0.0766 | 0.08069 | 0.0496 | 0.94931
4.5 | 0.1229 | 0.08555 | 0.0456 | 1.4366
5 | 0.1411 | 0.0926 | 0.0406 | 1.5238
5.5 | 0.1909 | 0.09891 | 0.0331 | 1.93
6 | 0.2187 | 0.10624 | 0.0258 | 2.0585
6.5 | 0.2706 | 0.11251 | 0.0179 | 2.4051
7 | 0.2945 | 0.12131 | 0.0085 | 2.4277
7.5 | 0.2853 | 0.12615 | 0.0095 | 2.2616
8 | 0.2719 | 0.13105 | 0.0121 | 2.0748
8.5 | 0.3072 | 0.13208 | 0.0169 | 2.3259
9 | 0.2368 | 0.14071 | 0.0168 | 1.6829
10 | 0.2422 | 0.14775 | 0.0223 | 1.6393
10.5 | 0.2694 | 0.15145 | 0.0251 | 1.7788
11 | 0.2603 | 0.15569 | 0.0264 | 1.6719
11.5 | 0.2789 | 0.1593 | 0.0283 | 1.7508
12 | 0.291 | 0.16473 | 0.0293 | 1.7665
12.5 | 0.2973 | 0.16793 | 0.0302 | 1.7704
13 | 0.3174 | 0.17392 | 0.0307 | 1.825
13.5 | 0.3222 | 0.17715 | 0.0307 | 1.8188
14 | 0.3465 | 0.18359 | 0.0309 | 1.8874
14.5 | 0.3491 | 0.18688 | 0.0301 | 1.868
15 | 0.3777 | 0.19373 | 0.03 | 1.9496
15.5 | 0.3796 | 0.19708 | 0.0285 | 1.9261
16 | 0.4085 | 0.20407 | 0.0281 | 2.0018
16.5 | 0.4119 | 0.20769 | 0.026 | 1.9832
17 | 0.4433 | 0.2151 | 0.0254 | 2.0609
17.5 | 0.4457 | 0.21867 | 0.0227 | 2.0382
18 | 0.4775 | 0.22641 | 0.0219 | 2.109
18.5 | 0.4801 | 0.22999 | 0.0186 | 2.0875
19 | 0.5147 | 0.23831 | 0.0179 | 2.1598
19.5 | 0.5153 | 0.24169 | 0.0139 | 2.1321
20 | 0.552 | 0.25065 | 0.0132 | 2.2023

## 17. Re 250k Mach 0.00 (1)
BIGFOIL.COM POLAR EXPORT
NACA24124
NACA24124 |  |  |  | Cl Max: | 1.98 | at alpha= | 20 | deg
JavaFoil+Calcfoil stall+Eppler ext transition |  |  |  | L/D Max: | 50.96 | at alpha= | 7.5 | deg
Re: | 250000 |  |  | Cd Min: | 0.01339 | at alpha= | -1.5 | deg
Mach: | 0 |  |  | Cl=0 at alpha= | -1.0461 | deg
|  |  |  | @ Cl=0.1, Cd= | 0.013451
|  |  |  | @ Cl=0.4, Cd= | 0.014132
|  |  |  | @ Cl=0.6, Cd= | 0.015145
alpha (deg) | Cl | Cd | Cm | Cl/Cd
-20 | -1.691 | 0.12485 | 0.026 | -13.545
-19.5 | -1.685 | 0.1128 | 0.026 | -14.941
-19 | -1.676 | 0.10232 | 0.026 | -16.382
-18.5 | -1.665 | 0.09245 | 0.026 | -18.011
-18 | -1.652 | 0.08348 | 0.026 | -19.79
-17.5 | -1.637 | 0.07515 | 0.026 | -21.783
-17 | -1.619 | 0.06776 | 0.026 | -23.896
-16.5 | -1.599 | 0.06116 | 0.026 | -26.148
-16 | -1.576 | 0.05533 | 0.026 | -28.475
-15.5 | -1.55 | 0.0502 | 0.026 | -30.87
-15 | -1.521 | 0.04563 | 0.026 | -33.333
-14.5 | -1.49 | 0.04172 | 0.025 | -35.707
-14 | -1.456 | 0.03832 | 0.025 | -37.995
-13.5 | -1.419 | 0.03537 | 0.025 | -40.126
-13 | -1.38 | 0.03283 | 0.024 | -42.033
-12.5 | -1.338 | 0.03039 | 0.024 | -44.029
-12 | -1.294 | 0.02844 | 0.024 | -45.482
-11.5 | -1.247 | 0.02674 | 0.023 | -46.636
-11 | -1.199 | 0.02525 | 0.023 | -47.484
-10.5 | -1.148 | 0.02391 | 0.022 | -48.026
-10 | -1.096 | 0.02272 | 0.022 | -48.246
-9.5 | -1.043 | 0.02166 | 0.021 | -48.132
-9 | -0.988 | 0.02068 | 0.021 | -47.753
-8.5 | -0.931 | 0.01978 | 0.02 | -47.077
-8 | -0.874 | 0.01896 | 0.02 | -46.069
-7.5 | -0.815 | 0.01796 | 0.019 | -45.371
-7 | -0.755 | 0.01724 | 0.019 | -43.802
-6.5 | -0.695 | 0.01722 | 0.018 | -40.355
-6 | -0.634 | 0.01656 | 0.018 | -38.268
-5.5 | -0.572 | 0.01578 | 0.017 | -36.23
-5 | -0.509 | 0.01406 | 0.016 | -36.235
-4.5 | -0.446 | 0.0138 | 0.016 | -32.321
-4 | -0.382 | 0.01364 | 0.015 | -28.045
-3.5 | -0.318 | 0.01352 | 0.015 | -23.549
-3 | -0.254 | 0.01345 | 0.014 | -18.878
-2.5 | -0.189 | 0.01342 | 0.013 | -14.113
-2 | -0.124 | 0.0134 | 0.013 | -9.288
-1.5 | -0.059 | 0.01339 | 0.012 | -4.43
-1 | 0.006 | 0.01339 | 0.011 | 0.436
-0.5 | 0.071 | 0.01341 | 0.011 | 5.292
0 | 0.135 | 0.0135 | 0.01 | 10.034
0.5 | 0.2 | 0.01359 | 0.01 | 14.71
1 | 0.264 | 0.01372 | 0.009 | 19.26
1.5 | 0.328 | 0.01389 | 0.008 | 23.617
2 | 0.392 | 0.0141 | 0.008 | 27.781
2.5 | 0.455 | 0.01435 | 0.007 | 31.69
3 | 0.517 | 0.01465 | 0.006 | 35.311
3.5 | 0.579 | 0.01501 | 0.006 | 38.6
4 | 0.641 | 0.01541 | 0.005 | 41.569
4.5 | 0.702 | 0.01589 | 0.005 | 44.151
5 | 0.762 | 0.01644 | 0.004 | 46.327
5.5 | 0.821 | 0.01707 | 0.003 | 48.089
6 | 0.879 | 0.01777 | 0.003 | 49.454
6.5 | 0.936 | 0.01859 | 0.002 | 50.354
7 | 0.992 | 0.01951 | 0.001 | 50.878
7.5 | 1.048 | 0.02056 | 0.001 | 50.96
8 | 1.102 | 0.02173 | 0 | 50.687
8.5 | 1.155 | 0.02307 | 0 | 50.051
9 | 1.206 | 0.02455 | -0.001 | 49.134
9.5 | 1.257 | 0.02622 | -0.001 | 47.941
10 | 1.306 | 0.02805 | -0.002 | 46.563
10.5 | 1.354 | 0.0301 | -0.003 | 44.994
11 | 1.401 | 0.03234 | -0.003 | 43.328
11.5 | 1.447 | 0.0348 | -0.004 | 41.57
12 | 1.491 | 0.03746 | -0.004 | 39.794
12.5 | 1.533 | 0.04039 | -0.005 | 37.964
13 | 1.575 | 0.04353 | -0.005 | 36.179
13.5 | 1.615 | 0.04691 | -0.006 | 34.424
14 | 1.653 | 0.05056 | -0.006 | 32.705
14.5 | 1.69 | 0.05444 | -0.007 | 31.046
15 | 1.725 | 0.05859 | -0.007 | 29.447
15.5 | 1.759 | 0.06304 | -0.007 | 27.909
16 | 1.791 | 0.06771 | -0.008 | 26.454
16.5 | 1.821 | 0.07265 | -0.008 | 25.067
17 | 1.85 | 0.07785 | -0.009 | 23.758
17.5 | 1.876 | 0.08327 | -0.009 | 22.533
18 | 1.901 | 0.08899 | -0.01 | 21.36
18.5 | 1.923 | 0.09495 | -0.01 | 20.258
19 | 1.944 | 0.10115 | -0.01 | 19.223
19.5 | 1.964 | 0.10763 | -0.011 | 18.246
20 | 1.98 | 0.11422 | -0.011 | 17.34

## 18. Re 250k Mach 0.00 (2)
BIGFOIL.COM POLAR EXPORT
NACA24124
NACA24124 |  |  |  | Cl Max: | 1.2734 | at alpha= | 10.5 | deg
XFOIL ncrit=9 |  |  |  | L/D Max: | 46.7474 | at alpha= | 10.5 | deg
Re: | 250000 |  |  | Cd Min: | 0.07216 | at alpha= | -20 | deg
Mach: | 0 |  |  | Cl=0 at alpha= | -0.83461 | deg
|  |  |  | @ Cl=0.1, Cd= | 0.014207
|  |  |  | @ Cl=0.4, Cd= | 0.016521
|  |  |  | @ Cl=0.6, Cd= | 0.018727
alpha (deg) | Cl | Cd | Cm | Cl/Cd
-20 | -1.0717 | 0.07216 | -0.0725 | -14.8517
-19.5 | -1.0869 | 0.06555 | -0.0734 | -16.5812
-19 | -1.0717 | 0.06222 | -0.0729 | -17.2244
-18.5 | -1.0558 | 0.05912 | -0.0724 | -17.8586
-18 | -1.0544 | 0.05483 | -0.0717 | -19.2303
-17.5 | -1.0405 | 0.05174 | -0.0705 | -20.1102
-17 | -1.0231 | 0.04915 | -0.0691 | -20.8159
-16.5 | -1.017 | 0.04584 | -0.0673 | -22.1859
-16 | -0.9951 | 0.04375 | -0.0653 | -22.7451
-15.5 | -0.981 | 0.04135 | -0.0629 | -23.7243
-15 | -0.9662 | 0.03908 | -0.0601 | -24.7236
-14.5 | -0.9509 | 0.03713 | -0.057 | -25.61
-14 | -0.9422 | 0.03508 | -0.053 | -26.8586
-13.5 | -0.9263 | 0.03351 | -0.049 | -27.6425
-13 | -0.9214 | 0.03196 | -0.0435 | -28.8298
-12.5 | -0.9197 | 0.03063 | -0.0371 | -30.0261
-11.5 | -0.8472 | 0.02755 | -0.0372 | -30.7514
-11 | -0.782 | 0.02565 | -0.042 | -30.4873
-10.5 | -0.72 | 0.02381 | -0.0457 | -30.2394
-10 | -0.6577 | 0.02203 | -0.0492 | -29.8547
-9.5 | -0.5898 | 0.0202 | -0.0535 | -29.198
-9 | -0.5189 | 0.01837 | -0.0586 | -28.2471
-8.5 | -0.4509 | 0.0168 | -0.0628 | -26.8393
-8 | -0.3968 | 0.01556 | -0.0641 | -25.5013
-7.5 | -0.3693 | 0.0148 | -0.0594 | -24.9527
-7 | -0.347 | 0.0143 | -0.0533 | -24.2657
-6.5 | -0.331 | 0.01396 | -0.0456 | -23.7106
-6 | -0.3134 | 0.01372 | -0.0379 | -22.8426
-5.5 | -0.2929 | 0.01352 | -0.0307 | -21.6642
-5 | -0.2716 | 0.01344 | -0.0234 | -20.2083
-4.5 | -0.2502 | 0.01344 | -0.0161 | -18.6161
-4 | -0.224 | 0.01344 | -0.0098 | -16.6667
-3.5 | -0.1936 | 0.01344 | -0.0043 | -14.4048
-3 | -0.1607 | 0.01345 | 0.0007 | -11.948
-2.5 | -0.1255 | 0.01349 | 0.0053 | -9.3032
-2 | -0.0886 | 0.01355 | 0.0095 | -6.5387
-1.5 | -0.0494 | 0.01366 | 0.0133 | -3.6164
-1 | -0.0129 | 0.01372 | 0.0176 | -0.94023
-0.5 | 0.0261 | 0.01387 | 0.0215 | 1.8818
0 | 0.071 | 0.01409 | 0.0241 | 5.039
0.5 | 0.1158 | 0.01427 | 0.0266 | 8.1149
1 | 0.1642 | 0.01455 | 0.0284 | 11.2852
1.5 | 0.2193 | 0.01496 | 0.0289 | 14.6591
2 | 0.2664 | 0.01526 | 0.0309 | 17.4574
2.5 | 0.32 | 0.01577 | 0.0316 | 20.2917
3 | 0.3859 | 0.01637 | 0.0298 | 23.5736
3.5 | 0.4599 | 0.01716 | 0.0263 | 26.8007
4 | 0.5049 | 0.01766 | 0.0286 | 28.59
4.5 | 0.6003 | 0.01873 | 0.0207 | 32.0502
5 | 0.6777 | 0.01964 | 0.0165 | 34.5061
5.5 | 0.7277 | 0.02037 | 0.0175 | 35.7241
6 | 0.8012 | 0.02119 | 0.0139 | 37.8103
6.5 | 0.848 | 0.0219 | 0.0152 | 38.7215
7 | 0.9111 | 0.02253 | 0.0132 | 40.4394
7.5 | 0.9626 | 0.02323 | 0.0133 | 41.4378
8 | 1.0012 | 0.02382 | 0.0155 | 42.0319
8.5 | 1.0745 | 0.02449 | 0.011 | 43.8751
9 | 1.1172 | 0.02512 | 0.0117 | 44.4745
9.5 | 1.1817 | 0.02577 | 0.0084 | 45.8556
10 | 1.2282 | 0.0265 | 0.0075 | 46.3472
10.5 | 1.2734 | 0.02724 | 0.0073 | 46.7474
11 | 1.2526 | 0.02834 | 0.0175 | 44.199
11.5 | 1.2478 | 0.02937 | 0.0252 | 42.4855
12 | 1.2498 | 0.03065 | 0.0316 | 40.7765
12.5 | 1.2367 | 0.03246 | 0.039 | 38.0992
13 | 1.2494 | 0.03369 | 0.0435 | 37.0852
13.5 | 1.2343 | 0.03641 | 0.0495 | 33.9
14 | 1.2341 | 0.03871 | 0.0537 | 31.8807
14.5 | 1.2378 | 0.04125 | 0.0571 | 30.0073
15 | 1.2279 | 0.04491 | 0.0603 | 27.3413
15.5 | 1.2422 | 0.04716 | 0.0623 | 26.3401

## 19. Re 250k Mach 0.10 (1)
BIGFOIL.COM POLAR EXPORT
NACA24124
NACA24124 |  |  |  | Cl Max: | 1.971 | at alpha= | 20 | deg
JavaFoil+Calcfoil stall+Eppler ext transition |  |  |  | L/D Max: | 50.474 | at alpha= | 7.5 | deg
Re: | 250000 |  |  | Cd Min: | 0.01344 | at alpha= | -1.5 | deg
Mach: | 0.1 |  |  | Cl=0 at alpha= | -1.0454 | deg
|  |  |  | @ Cl=0.1, Cd= | 0.01351
|  |  |  | @ Cl=0.4, Cd= | 0.014198
|  |  |  | @ Cl=0.6, Cd= | 0.015229
alpha (deg) | Cl | Cd | Cm | Cl/Cd
-20 | -1.673 | 0.13067 | 0.025 | -12.806
-19.5 | -1.668 | 0.1189 | 0.025 | -14.025
-19 | -1.662 | 0.10723 | 0.026 | -15.496
-18.5 | -1.653 | 0.09687 | 0.026 | -17.06
-18 | -1.641 | 0.0873 | 0.026 | -18.8
-17.5 | -1.628 | 0.07844 | 0.026 | -20.756
-17 | -1.612 | 0.07057 | 0.026 | -22.843
-16.5 | -1.593 | 0.06353 | 0.026 | -25.081
-16 | -1.571 | 0.05733 | 0.026 | -27.407
-15.5 | -1.547 | 0.05187 | 0.026 | -29.818
-15 | -1.519 | 0.04703 | 0.026 | -32.306
-14.5 | -1.489 | 0.04286 | 0.025 | -34.742
-14 | -1.456 | 0.03929 | 0.025 | -37.065
-13.5 | -1.42 | 0.03618 | 0.025 | -39.259
-13 | -1.382 | 0.0335 | 0.025 | -41.238
-12.5 | -1.34 | 0.03084 | 0.024 | -43.456
-12 | -1.296 | 0.02893 | 0.024 | -44.805
-11.5 | -1.25 | 0.02716 | 0.023 | -46.044
-11 | -1.202 | 0.0256 | 0.023 | -46.963
-10.5 | -1.152 | 0.02423 | 0.022 | -47.548
-10 | -1.1 | 0.02299 | 0.022 | -47.841
-9.5 | -1.046 | 0.02189 | 0.021 | -47.809
-9 | -0.991 | 0.0209 | 0.021 | -47.442
-8.5 | -0.935 | 0.01997 | 0.02 | -46.821
-8 | -0.877 | 0.01891 | 0.02 | -46.383
-7.5 | -0.818 | 0.01811 | 0.019 | -45.194
-7 | -0.759 | 0.01737 | 0.019 | -43.666
-6.5 | -0.698 | 0.01734 | 0.018 | -40.256
-6 | -0.636 | 0.01667 | 0.018 | -38.17
-5.5 | -0.574 | 0.0159 | 0.017 | -36.112
-5 | -0.512 | 0.01414 | 0.016 | -36.206
-4.5 | -0.448 | 0.01387 | 0.016 | -32.315
-4 | -0.384 | 0.01371 | 0.015 | -28.039
-3.5 | -0.32 | 0.01358 | 0.015 | -23.553
-3 | -0.255 | 0.01351 | 0.014 | -18.894
-2.5 | -0.19 | 0.01347 | 0.013 | -14.12
-2 | -0.125 | 0.01346 | 0.013 | -9.291
-1.5 | -0.06 | 0.01344 | 0.012 | -4.434
-1 | 0.006 | 0.01344 | 0.012 | 0.436
-0.5 | 0.071 | 0.01347 | 0.011 | 5.296
0 | 0.136 | 0.01356 | 0.01 | 10.038
0.5 | 0.201 | 0.01366 | 0.01 | 14.711
1 | 0.265 | 0.01378 | 0.009 | 19.254
1.5 | 0.33 | 0.01396 | 0.008 | 23.607
2 | 0.393 | 0.01417 | 0.008 | 27.76
2.5 | 0.457 | 0.01443 | 0.007 | 31.643
3 | 0.52 | 0.01474 | 0.006 | 35.26
3.5 | 0.582 | 0.01511 | 0.006 | 38.516
4 | 0.644 | 0.01552 | 0.005 | 41.458
4.5 | 0.704 | 0.01602 | 0.005 | 43.972
5 | 0.765 | 0.01657 | 0.004 | 46.129
5.5 | 0.824 | 0.01722 | 0.003 | 47.834
6 | 0.882 | 0.01795 | 0.003 | 49.155
6.5 | 0.94 | 0.01879 | 0.002 | 50
7 | 0.996 | 0.01974 | 0.001 | 50.467
7.5 | 1.051 | 0.02083 | 0.001 | 50.474
8 | 1.105 | 0.02203 | 0 | 50.169
8.5 | 1.158 | 0.02341 | 0 | 49.466
9 | 1.21 | 0.02494 | -0.001 | 48.509
9.5 | 1.26 | 0.02667 | -0.001 | 47.269
10 | 1.31 | 0.02856 | -0.002 | 45.865
10.5 | 1.358 | 0.03066 | -0.003 | 44.276
11 | 1.404 | 0.03297 | -0.003 | 42.601
11.5 | 1.45 | 0.0355 | -0.004 | 40.835
12 | 1.494 | 0.03826 | -0.004 | 39.052
12.5 | 1.536 | 0.04126 | -0.005 | 37.24
13 | 1.578 | 0.04448 | -0.005 | 35.466
13.5 | 1.617 | 0.04797 | -0.006 | 33.714
14 | 1.655 | 0.05173 | -0.006 | 32
14.5 | 1.692 | 0.05573 | -0.007 | 30.355
15 | 1.726 | 0.05998 | -0.007 | 28.783
15.5 | 1.76 | 0.06454 | -0.007 | 27.262
16 | 1.791 | 0.06936 | -0.008 | 25.816
16.5 | 1.82 | 0.07442 | -0.008 | 24.455
17 | 1.848 | 0.07977 | -0.009 | 23.162
17.5 | 1.873 | 0.08539 | -0.009 | 21.939
18 | 1.897 | 0.09129 | -0.01 | 20.776
18.5 | 1.918 | 0.0974 | -0.01 | 19.694
19 | 1.938 | 0.10381 | -0.01 | 18.666
19.5 | 1.956 | 0.11045 | -0.011 | 17.707
20 | 1.971 | 0.11739 | -0.011 | 16.788

## 20. Re 250k Mach 0.10 (2)
BIGFOIL.COM POLAR EXPORT
NACA24124
NACA24124 |  |  |  | Cl Max: | 1.2608 | at alpha= | 10.5 | deg
XFOIL ncrit=9 |  |  |  | L/D Max: | 45.5494 | at alpha= | 10 | deg
Re: | 250000 |  |  | Cd Min: | 0.07617 | at alpha= | -20 | deg
Mach: | 0.1 |  |  | Cl=0 at alpha= | -0.84367 | deg
|  |  |  | @ Cl=0.1, Cd= | 0.014291
|  |  |  | @ Cl=0.4, Cd= | 0.016606
|  |  |  | @ Cl=0.6, Cd= | 0.018855
alpha (deg) | Cl | Cd | Cm | Cl/Cd
-20 | -1.0466 | 0.07617 | -0.0725 | -13.7403
-19.5 | -1.0635 | 0.0691 | -0.0739 | -15.3907
-19 | -1.0661 | 0.06387 | -0.074 | -16.6917
-18.5 | -1.0446 | 0.06123 | -0.0734 | -17.0603
-18 | -1.041 | 0.05699 | -0.0728 | -18.2664
-17.5 | -1.0393 | 0.05279 | -0.0718 | -19.6874
-17 | -1.0162 | 0.05057 | -0.0704 | -20.0949
-16.5 | -1.0079 | 0.04732 | -0.0687 | -21.2997
-16 | -0.9918 | 0.04474 | -0.0667 | -22.1681
-15.5 | -0.9759 | 0.0424 | -0.0644 | -23.0165
-15 | -0.9679 | 0.03973 | -0.0614 | -24.3619
-14.5 | -0.9467 | 0.03796 | -0.0585 | -24.9394
-14 | -0.9365 | 0.0359 | -0.0547 | -26.0864
-13.5 | -0.9226 | 0.03419 | -0.0506 | -26.9845
-13 | -0.9169 | 0.03259 | -0.0453 | -28.1344
-12.5 | -0.9153 | 0.03121 | -0.0389 | -29.3271
-11.5 | -0.8441 | 0.02801 | -0.0387 | -30.1357
-11 | -0.779 | 0.02603 | -0.0435 | -29.927
-10.5 | -0.7168 | 0.02414 | -0.0473 | -29.6935
-10 | -0.6548 | 0.02229 | -0.0507 | -29.3764
-9.5 | -0.5881 | 0.02047 | -0.0547 | -28.7298
-9 | -0.5136 | 0.01856 | -0.0604 | -27.6724
-8.5 | -0.4461 | 0.017 | -0.0645 | -26.2412
-8 | -0.39 | 0.01571 | -0.0662 | -24.825
-7.5 | -0.3643 | 0.01495 | -0.0611 | -24.3679
-7 | -0.3429 | 0.01444 | -0.0548 | -23.7465
-6.5 | -0.3281 | 0.01406 | -0.0469 | -23.3357
-6 | -0.3108 | 0.01381 | -0.0391 | -22.5054
-5.5 | -0.291 | 0.01362 | -0.0317 | -21.3656
-5 | -0.2696 | 0.01352 | -0.0244 | -19.9408
-4.5 | -0.2482 | 0.01351 | -0.017 | -18.3716
-4 | -0.223 | 0.01351 | -0.0104 | -16.5063
-3.5 | -0.1931 | 0.01352 | -0.0047 | -14.2825
-3 | -0.1606 | 0.01353 | 0.0005 | -11.8699
-2.5 | -0.1259 | 0.01356 | 0.0052 | -9.2847
-2 | -0.0893 | 0.01362 | 0.0096 | -6.5565
-1.5 | -0.0505 | 0.01372 | 0.0135 | -3.6808
-1 | -0.0121 | 0.01381 | 0.0175 | -0.87618
-0.5 | 0.0266 | 0.01394 | 0.0215 | 1.9082
0 | 0.0709 | 0.01416 | 0.0243 | 5.0071
0.5 | 0.1174 | 0.01437 | 0.0266 | 8.1698
1 | 0.1634 | 0.01462 | 0.029 | 11.1765
1.5 | 0.2163 | 0.015 | 0.0299 | 14.42
2 | 0.2637 | 0.01532 | 0.032 | 17.2128
2.5 | 0.3155 | 0.01581 | 0.0331 | 19.9557
3 | 0.3904 | 0.0165 | 0.0297 | 23.6606
3.5 | 0.4565 | 0.01723 | 0.0278 | 26.4945
4 | 0.5027 | 0.01775 | 0.03 | 28.3211
4.5 | 0.5979 | 0.01883 | 0.0222 | 31.7525
5 | 0.6797 | 0.0198 | 0.0173 | 34.3283
5.5 | 0.7258 | 0.02051 | 0.0191 | 35.3876
6 | 0.8027 | 0.02137 | 0.0149 | 37.562
6.5 | 0.8452 | 0.02205 | 0.0171 | 38.3311
7 | 0.9104 | 0.02272 | 0.0149 | 40.0704
7.5 | 0.9596 | 0.02344 | 0.0154 | 40.9386
8 | 1.0011 | 0.02404 | 0.0172 | 41.6431
8.5 | 1.0705 | 0.02477 | 0.0133 | 43.2176
9 | 1.1168 | 0.02543 | 0.0135 | 43.9166
9.5 | 1.1765 | 0.02619 | 0.0109 | 44.9217
10 | 1.2271 | 0.02694 | 0.0094 | 45.5494
10.5 | 1.2608 | 0.02783 | 0.0109 | 45.3036
11 | 1.2437 | 0.02898 | 0.0204 | 42.9158
11.5 | 1.2454 | 0.02997 | 0.0272 | 41.5549
12 | 1.2364 | 0.03161 | 0.0347 | 39.1142
12.5 | 1.2278 | 0.0334 | 0.0414 | 36.7605
13 | 1.2425 | 0.03472 | 0.0457 | 35.7863
13.5 | 1.2213 | 0.03782 | 0.0518 | 32.2924
14 | 1.23 | 0.03976 | 0.0554 | 30.9356
14.5 | 1.219 | 0.04336 | 0.0591 | 28.1135
15 | 1.2178 | 0.04657 | 0.0617 | 26.1499
15.5 | 1.2159 | 0.05026 | 0.0638 | 24.1922

## 21. Re 250k Mach 0.25 (1)
BIGFOIL.COM POLAR EXPORT
NACA24124
NACA24124 |  |  |  | Cl Max: | 1.888 | at alpha= | 20 | deg
JavaFoil+Calcfoil stall+Eppler ext transition |  |  |  | L/D Max: | 48.035 | at alpha= | 7 | deg
Re: | 250000 |  |  | Cd Min: | 0.01375 | at alpha= | -1 | deg
Mach: | 0.25 |  |  | Cl=0 at alpha= | -1.0448 | deg
|  |  |  | @ Cl=0.1, Cd= | 0.013828
|  |  |  | @ Cl=0.4, Cd= | 0.014599
|  |  |  | @ Cl=0.6, Cd= | 0.015719
alpha (deg) | Cl | Cd | Cm | Cl/Cd
-20 | -1.555 | 0.16136 | 0.024 | -9.635
-19.5 | -1.556 | 0.15046 | 0.024 | -10.341
-19 | -1.555 | 0.13926 | 0.024 | -11.17
-18.5 | -1.554 | 0.12786 | 0.024 | -12.154
-18 | -1.553 | 0.11567 | 0.025 | -13.427
-17.5 | -1.553 | 0.10289 | 0.025 | -15.094
-17 | -1.551 | 0.09099 | 0.025 | -17.041
-16.5 | -1.544 | 0.08055 | 0.026 | -19.167
-16 | -1.532 | 0.07143 | 0.026 | -21.451
-15.5 | -1.517 | 0.06347 | 0.026 | -23.906
-15 | -1.499 | 0.05665 | 0.026 | -26.451
-14.5 | -1.476 | 0.05079 | 0.026 | -29.062
-14 | -1.45 | 0.04572 | 0.025 | -31.719
-13.5 | -1.42 | 0.04148 | 0.025 | -34.236
-13 | -1.386 | 0.03789 | 0.025 | -36.589
-12.5 | -1.349 | 0.03482 | 0.025 | -38.742
-12 | -1.309 | 0.03183 | 0.024 | -41.114
-11.5 | -1.265 | 0.02957 | 0.024 | -42.781
-11 | -1.219 | 0.02778 | 0.023 | -43.885
-10.5 | -1.17 | 0.02609 | 0.023 | -44.86
-10 | -1.119 | 0.0246 | 0.022 | -45.495
-9.5 | -1.066 | 0.02309 | 0.022 | -46.175
-9 | -1.011 | 0.0219 | 0.021 | -46.169
-8.5 | -0.954 | 0.02085 | 0.021 | -45.783
-8 | -0.896 | 0.02047 | 0.02 | -43.796
-7.5 | -0.837 | 0.0196 | 0.02 | -42.697
-7 | -0.776 | 0.0188 | 0.019 | -41.281
-6.5 | -0.715 | 0.01806 | 0.019 | -39.564
-6 | -0.652 | 0.01736 | 0.018 | -37.555
-5.5 | -0.588 | 0.01662 | 0.017 | -35.399
-5 | -0.525 | 0.01462 | 0.017 | -35.897
-4.5 | -0.46 | 0.01427 | 0.016 | -32.211
-4 | -0.394 | 0.01406 | 0.016 | -28.036
-3.5 | -0.328 | 0.01393 | 0.015 | -23.561
-3 | -0.262 | 0.01385 | 0.014 | -18.905
-2.5 | -0.195 | 0.01381 | 0.014 | -14.14
-2 | -0.128 | 0.01378 | 0.013 | -9.318
-1.5 | -0.061 | 0.01376 | 0.012 | -4.447
-1 | 0.006 | 0.01375 | 0.012 | 0.438
-0.5 | 0.073 | 0.01378 | 0.011 | 5.313
0 | 0.14 | 0.0139 | 0.01 | 10.047
0.5 | 0.206 | 0.01401 | 0.01 | 14.707
1 | 0.272 | 0.01416 | 0.009 | 19.211
1.5 | 0.338 | 0.01436 | 0.009 | 23.519
2 | 0.403 | 0.01461 | 0.008 | 27.589
2.5 | 0.468 | 0.0149 | 0.007 | 31.389
3 | 0.532 | 0.01526 | 0.007 | 34.862
3.5 | 0.595 | 0.01568 | 0.006 | 37.985
4 | 0.658 | 0.01617 | 0.005 | 40.71
4.5 | 0.72 | 0.01674 | 0.005 | 43.029
5 | 0.781 | 0.01739 | 0.004 | 44.914
5.5 | 0.841 | 0.01814 | 0.003 | 46.363
6 | 0.9 | 0.01901 | 0.003 | 47.363
6.5 | 0.958 | 0.02 | 0.002 | 47.901
7 | 1.015 | 0.02113 | 0.001 | 48.035
7.5 | 1.07 | 0.0224 | 0.001 | 47.777
8 | 1.125 | 0.02385 | 0 | 47.143
8.5 | 1.177 | 0.02547 | 0 | 46.224
9 | 1.229 | 0.02729 | -0.001 | 45.031
9.5 | 1.279 | 0.02932 | -0.002 | 43.641
10 | 1.328 | 0.03156 | -0.002 | 42.079
10.5 | 1.376 | 0.03403 | -0.003 | 40.424
11 | 1.422 | 0.03675 | -0.003 | 38.683
11.5 | 1.466 | 0.03971 | -0.004 | 36.916
12 | 1.509 | 0.04296 | -0.004 | 35.121
12.5 | 1.55 | 0.04647 | -0.005 | 33.348
13 | 1.589 | 0.05027 | -0.005 | 31.612
13.5 | 1.626 | 0.05438 | -0.006 | 29.906
14 | 1.662 | 0.05879 | -0.006 | 28.267
14.5 | 1.695 | 0.06349 | -0.007 | 26.694
15 | 1.726 | 0.06855 | -0.007 | 25.174
15.5 | 1.754 | 0.07392 | -0.008 | 23.735
16 | 1.78 | 0.07962 | -0.008 | 22.361
16.5 | 1.804 | 0.08568 | -0.008 | 21.053
17 | 1.825 | 0.09207 | -0.009 | 19.821
17.5 | 1.843 | 0.09879 | -0.009 | 18.657
18 | 1.858 | 0.10583 | -0.01 | 17.555
18.5 | 1.87 | 0.11328 | -0.01 | 16.507
19 | 1.879 | 0.12102 | -0.01 | 15.527
19.5 | 1.886 | 0.12911 | -0.011 | 14.604
20 | 1.888 | 0.13763 | -0.011 | 13.718

## 22. Re 250k Mach 0.25 (2)
BIGFOIL.COM POLAR EXPORT
NACA24124
NACA24124 |  |  |  | Cl Max: | 1.2159 | at alpha= | 11 | deg
XFOIL ncrit=9 |  |  |  | L/D Max: | 40.1324 | at alpha= | 10 | deg
Re: | 250000 |  |  | Cd Min: | 0.10276 | at alpha= | -19.5 | deg
Mach: | 0.25 |  |  | Cl=0 at alpha= | -0.75462 | deg
|  |  |  | @ Cl=0.1, Cd= | 0.014729
|  |  |  | @ Cl=0.4, Cd= | 0.017188
|  |  |  | @ Cl=0.6, Cd= | 0.019616
alpha (deg) | Cl | Cd | Cm | Cl/Cd
-19.5 | -0.8399 | 0.10276 | -0.0656 | -8.1734
-19 | -0.9297 | 0.0848 | -0.0737 | -10.9634
-18.5 | -0.9739 | 0.0741 | -0.0769 | -13.143
-18 | -0.9544 | 0.07093 | -0.0764 | -13.4555
-17.5 | -0.9626 | 0.06499 | -0.0768 | -14.8115
-17 | -0.9826 | 0.05833 | -0.0768 | -16.8455
-16.5 | -0.9601 | 0.05577 | -0.0752 | -17.2153
-16 | -0.955 | 0.0519 | -0.0737 | -18.4008
-15.5 | -0.9515 | 0.04811 | -0.0716 | -19.7776
-15 | -0.9339 | 0.04566 | -0.0691 | -20.4534
-14.5 | -0.9289 | 0.04256 | -0.0661 | -21.8257
-14 | -0.9121 | 0.04043 | -0.0627 | -22.56
-13.5 | -0.9037 | 0.03817 | -0.0586 | -23.6757
-13 | -0.895 | 0.03626 | -0.0538 | -24.6828
-12.5 | -0.8947 | 0.03461 | -0.0476 | -25.8509
-11.5 | -0.8252 | 0.03073 | -0.0473 | -26.8532
-11 | -0.759 | 0.02839 | -0.0521 | -26.7348
-10.5 | -0.6961 | 0.02616 | -0.056 | -26.6093
-10 | -0.6338 | 0.024 | -0.0593 | -26.4083
-9.5 | -0.5707 | 0.02188 | -0.0625 | -26.0832
-9 | -0.4943 | 0.01981 | -0.0684 | -24.952
-8.5 | -0.4147 | 0.01796 | -0.0749 | -23.0902
-8 | -0.3652 | 0.01668 | -0.0749 | -21.8945
-7.5 | -0.3389 | 0.0158 | -0.07 | -21.4494
-7 | -0.3238 | 0.01514 | -0.0624 | -21.3871
-6.5 | -0.3088 | 0.01468 | -0.0543 | -21.0354
-6 | -0.2948 | 0.01437 | -0.0458 | -20.515
-5.5 | -0.2768 | 0.01411 | -0.0377 | -19.6173
-5 | -0.2573 | 0.01396 | -0.0298 | -18.4312
-4.5 | -0.2377 | 0.01391 | -0.0217 | -17.0884
-4 | -0.2175 | 0.01393 | -0.0136 | -15.6138
-3.5 | -0.1911 | 0.01396 | -0.0068 | -13.6891
-3 | -0.1603 | 0.01398 | -0.0009 | -11.4664
-2.5 | -0.1261 | 0.01404 | 0.0044 | -8.9815
-2 | -0.0914 | 0.01407 | 0.0096 | -6.4961
-1.5 | -0.0557 | 0.01412 | 0.0146 | -3.9448
-1 | -0.0186 | 0.01424 | 0.0193 | -1.3062
-0.5 | 0.0193 | 0.01441 | 0.0238 | 1.3393
0 | 0.0599 | 0.01452 | 0.0278 | 4.1253
0.5 | 0.1041 | 0.01475 | 0.031 | 7.0576
1 | 0.1514 | 0.01502 | 0.0336 | 10.0799
1.5 | 0.1953 | 0.01529 | 0.0368 | 12.7731
2 | 0.2621 | 0.01586 | 0.0354 | 16.5259
2.5 | 0.3192 | 0.01633 | 0.036 | 19.5468
3 | 0.3871 | 0.01705 | 0.0343 | 22.7038
3.5 | 0.4375 | 0.01759 | 0.0362 | 24.8721
4 | 0.5262 | 0.01866 | 0.0303 | 28.1994
4.5 | 0.584 | 0.01939 | 0.0306 | 30.1186
5 | 0.6663 | 0.02055 | 0.026 | 32.4234
5.5 | 0.7128 | 0.02124 | 0.0283 | 33.5593
6 | 0.7861 | 0.02233 | 0.0252 | 35.2038
6.5 | 0.8327 | 0.023 | 0.027 | 36.2043
7 | 0.8782 | 0.0239 | 0.0288 | 36.7448
7.5 | 0.9468 | 0.02474 | 0.0258 | 38.27
8 | 0.997 | 0.02572 | 0.0262 | 38.7636
8.5 | 1.0522 | 0.02664 | 0.0248 | 39.497
9 | 1.1094 | 0.02769 | 0.0231 | 40.065
9.5 | 1.1544 | 0.02893 | 0.0225 | 39.9032
10 | 1.2128 | 0.03022 | 0.0194 | 40.1324
10.5 | 1.2021 | 0.03173 | 0.0271 | 37.8853
11 | 1.2159 | 0.03265 | 0.0326 | 37.2404
11.5 | 1.1813 | 0.03536 | 0.0417 | 33.4078
12 | 1.1749 | 0.03741 | 0.0478 | 31.406
12.5 | 1.1727 | 0.03977 | 0.0529 | 29.4871
13 | 1.1503 | 0.04365 | 0.0579 | 26.3528
13.5 | 1.1717 | 0.04515 | 0.061 | 25.9513
14 | 1.1256 | 0.05192 | 0.0642 | 21.6795
14.5 | 1.1476 | 0.05371 | 0.0664 | 21.3666
15 | 1.0901 | 0.06311 | 0.067 | 17.273
15.5 | 1.1155 | 0.06489 | 0.0685 | 17.1906
16 | 1.0175 | 0.08031 | 0.0654 | 12.6697

## 23. Re 250k Mach 0.50 (1)
BIGFOIL.COM POLAR EXPORT
NACA24124
NACA24124 |  |  |  | Cl Max: | 1.469 | at alpha= | 12 | deg
JavaFoil+Calcfoil stall+Eppler ext transition |  |  |  | L/D Max: | 38.216 | at alpha= | 5.5 | deg
Re: | 250000 |  |  | Cd Min: | 0.01521 | at alpha= | -1.5 | deg
Mach: | 0.5 |  |  | Cl=0 at alpha= | -1.0467 | deg
|  |  |  | @ Cl=0.1, Cd= | 0.015349
|  |  |  | @ Cl=0.4, Cd= | 0.016601
|  |  |  | @ Cl=0.6, Cd= | 0.01829
alpha (deg) | Cl | Cd | Cm | Cl/Cd
-16 | -0.876 | 0.23033 | 0.019 | -3.803
-15.5 | -0.846 | 0.22349 | 0.018 | -3.788
-15 | -0.818 | 0.2173 | 0.017 | -3.762
-14.5 | -0.788 | 0.19814 | 0.017 | -3.976
-14 | -0.757 | 0.18134 | 0.015 | -4.177
-13.5 | -0.728 | 0.1562 | 0.015 | -4.66
-13 | -1.043 | 0.11637 | 0.019 | -8.964
-12.5 | -1.119 | 0.0967 | 0.02 | -11.57
-12 | -1.173 | 0.07453 | 0.023 | -15.74
-11.5 | -1.203 | 0.05803 | 0.024 | -20.723
-11 | -1.204 | 0.0482 | 0.024 | -24.979
-10.5 | -1.187 | 0.04163 | 0.024 | -28.506
-10 | -1.158 | 0.0369 | 0.024 | -31.368
-9.5 | -1.119 | 0.03329 | 0.024 | -33.624
-9 | -1.074 | 0.03044 | 0.023 | -35.284
-8.5 | -1.023 | 0.02812 | 0.023 | -36.384
-8 | -0.968 | 0.0262 | 0.022 | -36.943
-7.5 | -0.909 | 0.02455 | 0.022 | -37.022
-7 | -0.847 | 0.02313 | 0.021 | -36.621
-6.5 | -0.783 | 0.02188 | 0.021 | -35.772
-6 | -0.716 | 0.02077 | 0.02 | -34.49
-5.5 | -0.648 | 0.01977 | 0.019 | -32.791
-5 | -0.579 | 0.01885 | 0.019 | -30.702
-4.5 | -0.508 | 0.01778 | 0.018 | -28.593
-4 | -0.437 | 0.01588 | 0.017 | -27.523
-3.5 | -0.364 | 0.01563 | 0.017 | -23.305
-3 | -0.291 | 0.01547 | 0.016 | -18.808
-2.5 | -0.217 | 0.01535 | 0.015 | -14.143
-2 | -0.143 | 0.01525 | 0.015 | -9.36
-1.5 | -0.068 | 0.01521 | 0.014 | -4.474
-1 | 0.007 | 0.01522 | 0.013 | 0.44
-0.5 | 0.081 | 0.01528 | 0.012 | 5.329
0 | 0.155 | 0.01555 | 0.012 | 9.938
0.5 | 0.228 | 0.01577 | 0.011 | 14.442
1 | 0.3 | 0.01606 | 0.01 | 18.711
1.5 | 0.372 | 0.01642 | 0.009 | 22.672
2 | 0.443 | 0.01688 | 0.009 | 26.278
2.5 | 0.514 | 0.01743 | 0.008 | 29.472
3 | 0.583 | 0.01809 | 0.007 | 32.205
3.5 | 0.651 | 0.01889 | 0.006 | 34.445
4 | 0.717 | 0.01983 | 0.006 | 36.163
4.5 | 0.782 | 0.02094 | 0.005 | 37.354
5 | 0.846 | 0.02224 | 0.004 | 38.026
5.5 | 0.908 | 0.02375 | 0.004 | 38.216
6 | 0.968 | 0.02551 | 0.003 | 37.942
6.5 | 1.026 | 0.02752 | 0.002 | 37.289
7 | 1.082 | 0.02983 | 0.002 | 36.289
7.5 | 1.137 | 0.03247 | 0.001 | 35.009
8 | 1.189 | 0.03545 | 0 | 33.534
8.5 | 1.238 | 0.03885 | 0 | 31.867
9 | 1.285 | 0.04268 | -0.001 | 30.1
9.5 | 1.328 | 0.04698 | -0.002 | 28.268
10 | 1.368 | 0.05191 | -0.002 | 26.351
10.5 | 1.403 | 0.05749 | -0.003 | 24.405
11 | 1.433 | 0.06379 | -0.003 | 22.458
11.5 | 1.455 | 0.07108 | -0.004 | 20.472
12 | 1.469 | 0.07961 | -0.004 | 18.45
12.5 | 1.469 | 0.08967 | -0.005 | 16.385
13 | 1.452 | 0.10206 | -0.005 | 14.226
13.5 | 1.398 | 0.11832 | -0.006 | 11.82
14 | 1.247 | 0.1457 | -0.006 | 8.557
14.5 | 0.913 | 0.20046 | -0.005 | 4.554
15 | 0.944 | 0.22604 | -0.005 | 4.177
15.5 | 0.976 | 0.24308 | -0.006 | 4.016
16 | 1.007 | 0.25292 | -0.006 | 3.982
16.5 | 1.038 | 0.27125 | -0.007 | 3.827
17 | 1.07 | 0.28338 | -0.007 | 3.774

## 24. Re 250k Mach 0.50 (2)
BIGFOIL.COM POLAR EXPORT
NACA24124
NACA24124 |  |  |  | Cl Max: | 0.7479 | at alpha= | 7.5 | deg
XFOIL ncrit=9 |  |  |  | L/D Max: | 22.0801 | at alpha= | 5.5 | deg
Re: | 250000 |  |  | Cd Min: | 0.16613 | at alpha= | -17 | deg
Mach: | 0.5 |  |  | Cl=0 at alpha= | -0.76947 | deg
|  |  |  | @ Cl=0.1, Cd= | 0.017152
|  |  |  | @ Cl=0.4, Cd= | 0.02204
|  |  |  | @ Cl=0.6, Cd= | 0.13597
alpha (deg) | Cl | Cd | Cm | Cl/Cd
-17 | -0.3471 | 0.16613 | -0.0401 | -2.0893
-16.5 | -0.3721 | 0.1522 | -0.0462 | -2.4448
-16 | -0.3462 | 0.14902 | -0.0458 | -2.3232
-15.5 | -0.3495 | 0.14035 | -0.0484 | -2.4902
-14.5 | -0.481 | 0.10451 | -0.0634 | -4.6024
-14 | -0.5623 | 0.08796 | -0.0702 | -6.3927
-13.5 | -0.6702 | 0.07096 | -0.0765 | -9.4448
-13 | -0.6913 | 0.06495 | -0.0749 | -10.6436
-12.5 | -0.7246 | 0.05911 | -0.0718 | -12.2585
-12 | -0.7307 | 0.05166 | -0.0747 | -14.1444
-11.5 | -0.6868 | 0.04554 | -0.0809 | -15.0812
-11 | -0.6384 | 0.04039 | -0.0859 | -15.8059
-10.5 | -0.587 | 0.0359 | -0.0897 | -16.351
-10 | -0.5247 | 0.03197 | -0.0941 | -16.4123
-9 | -0.3437 | 0.02514 | -0.1118 | -13.6714
-8.5 | -0.2931 | 0.0232 | -0.1119 | -12.6336
-8 | -0.2655 | 0.02172 | -0.1071 | -12.2238
-7.5 | -0.249 | 0.02042 | -0.1 | -12.1939
-7 | -0.2343 | 0.01929 | -0.0923 | -12.1462
-6.5 | -0.2243 | 0.01827 | -0.0833 | -12.277
-6 | -0.2149 | 0.01746 | -0.0737 | -12.3081
-5.5 | -0.2057 | 0.01687 | -0.0635 | -12.1932
-5 | -0.1936 | 0.01646 | -0.0533 | -11.7618
-4.5 | -0.1809 | 0.0162 | -0.0429 | -11.1667
-4 | -0.161 | 0.01605 | -0.0333 | -10.0312
-3.5 | -0.1437 | 0.01596 | -0.0232 | -9.0038
-3 | -0.126 | 0.016 | -0.013 | -7.875
-2.5 | -0.1066 | 0.01611 | -0.003 | -6.617
-2 | -0.0771 | 0.01622 | 0.005 | -4.7534
-1.5 | -0.0493 | 0.0163 | 0.0134 | -3.0245
-1 | -0.0148 | 0.01646 | 0.0204 | -0.89915
-0.5 | 0.0173 | 0.01659 | 0.0279 | 1.0428
0 | 0.0479 | 0.01681 | 0.0356 | 2.8495
0.5 | 0.0841 | 0.01701 | 0.0422 | 4.9442
1 | 0.1165 | 0.0173 | 0.0494 | 6.7341
1.5 | 0.16 | 0.01762 | 0.0545 | 9.0806
2 | 0.1939 | 0.01814 | 0.0611 | 10.6891
2.5 | 0.2452 | 0.01873 | 0.0646 | 13.0913
3.5 | 0.3456 | 0.02051 | 0.0711 | 16.8503
4 | 0.3927 | 0.0219 | 0.0739 | 17.9315
4.5 | 0.4559 | 0.02311 | 0.0743 | 19.7274
5 | 0.5248 | 0.02548 | 0.0715 | 20.5965
5.5 | 0.5955 | 0.02697 | 0.0703 | 22.0801
6 | 0.6086 | 0.03019 | 0.074 | 20.159
6.5 | 0.6921 | 0.03201 | 0.0699 | 21.6214
7 | 0.6759 | 0.03786 | 0.0712 | 17.8526
7.5 | 0.7479 | 0.03919 | 0.0695 | 19.0839
8 | 0.665 | 0.05194 | 0.066 | 12.8032
8.5 | 0.575 | 0.06931 | 0.0567 | 8.2961
10.5 | 0.5167 | 0.10622 | 0.0414 | 4.8644
12 | 0.47 | 0.12658 | 0.0432 | 3.7131
12.5 | 0.4447 | 0.13597 | 0.0418 | 3.2706

## 25. Re 500k Mach 0.00 (1)
BIGFOIL.COM POLAR EXPORT
NACA24124
NACA24124 |  |  |  | Cl Max: | 2.002 | at alpha= | 20 | deg
JavaFoil+Calcfoil stall+Eppler ext transition |  |  |  | L/D Max: | 66.911 | at alpha= | 7.5 | deg
Re: | 500000 |  |  | Cd Min: | 0.01059 | at alpha= | -4.5 | deg
Mach: | 0 |  |  | Cl=0 at alpha= | -1.0461 | deg
|  |  |  | @ Cl=0.1, Cd= | 0.010997
|  |  |  | @ Cl=0.4, Cd= | 0.010843
|  |  |  | @ Cl=0.6, Cd= | 0.011885
alpha (deg) | Cl | Cd | Cm | Cl/Cd
-20 | -1.757 | 0.08669 | 0.028 | -20.27
-19.5 | -1.747 | 0.07892 | 0.028 | -22.133
-19 | -1.734 | 0.07208 | 0.028 | -24.058
-18.5 | -1.719 | 0.06568 | 0.028 | -26.177
-18 | -1.702 | 0.05979 | 0.028 | -28.474
-17.5 | -1.683 | 0.05445 | 0.028 | -30.918
-17 | -1.662 | 0.04963 | 0.027 | -33.489
-16.5 | -1.638 | 0.04529 | 0.027 | -36.169
-16 | -1.611 | 0.04151 | 0.027 | -38.807
-15.5 | -1.581 | 0.03826 | 0.027 | -41.324
-15 | -1.549 | 0.03523 | 0.026 | -43.978
-14.5 | -1.515 | 0.03261 | 0.026 | -46.447
-14 | -1.478 | 0.03029 | 0.026 | -48.779
-13.5 | -1.438 | 0.02825 | 0.025 | -50.921
-13 | -1.396 | 0.02644 | 0.025 | -52.808
-12.5 | -1.352 | 0.02487 | 0.024 | -54.38
-12 | -1.306 | 0.02345 | 0.024 | -55.686
-11.5 | -1.258 | 0.02221 | 0.024 | -56.65
-11 | -1.208 | 0.02108 | 0.023 | -57.32
-10.5 | -1.156 | 0.02006 | 0.023 | -57.655
-10 | -1.103 | 0.01914 | 0.022 | -57.65
-9.5 | -1.049 | 0.01829 | 0.022 | -57.322
-9 | -0.993 | 0.01752 | 0.021 | -56.665
-8.5 | -0.935 | 0.0168 | 0.02 | -55.68
-8 | -0.877 | 0.01614 | 0.02 | -54.363
-7.5 | -0.818 | 0.0155 | 0.019 | -52.789
-7 | -0.758 | 0.01466 | 0.019 | -51.698
-6.5 | -0.697 | 0.01407 | 0.018 | -49.544
-6 | -0.635 | 0.01347 | 0.018 | -47.176
-5.5 | -0.573 | 0.01276 | 0.017 | -44.917
-5 | -0.511 | 0.01109 | 0.016 | -46.081
-4.5 | -0.447 | 0.01059 | 0.016 | -42.26
-4 | -0.383 | 0.01113 | 0.015 | -34.436
-3.5 | -0.319 | 0.01104 | 0.015 | -28.899
-3 | -0.255 | 0.011 | 0.014 | -23.147
-2.5 | -0.19 | 0.01097 | 0.013 | -17.289
-2 | -0.125 | 0.01097 | 0.013 | -11.366
-1.5 | -0.059 | 0.01096 | 0.012 | -5.422
-1 | 0.006 | 0.01096 | 0.011 | 0.533
-0.5 | 0.071 | 0.01097 | 0.011 | 6.482
0 | 0.136 | 0.01103 | 0.01 | 12.324
0.5 | 0.201 | 0.01109 | 0.01 | 18.09
1 | 0.265 | 0.01117 | 0.009 | 23.735
1.5 | 0.329 | 0.0113 | 0.008 | 29.158
2 | 0.393 | 0.01082 | 0.008 | 36.372
2.5 | 0.457 | 0.01103 | 0.007 | 41.428
3 | 0.52 | 0.01129 | 0.006 | 46.087
3.5 | 0.583 | 0.0118 | 0.006 | 49.421
4 | 0.645 | 0.01211 | 0.005 | 53.299
4.5 | 0.707 | 0.01248 | 0.005 | 56.685
5 | 0.768 | 0.01289 | 0.004 | 59.627
5.5 | 0.829 | 0.01334 | 0.003 | 62.109
6 | 0.888 | 0.01387 | 0.003 | 64.069
6.5 | 0.947 | 0.01446 | 0.002 | 65.501
7 | 1.005 | 0.01512 | 0.001 | 66.48
7.5 | 1.062 | 0.01587 | 0.001 | 66.911
8 | 1.118 | 0.01671 | 0 | 66.887
8.5 | 1.172 | 0.01767 | 0 | 66.336
9 | 1.226 | 0.01875 | -0.001 | 65.378
9.5 | 1.278 | 0.01996 | -0.002 | 64.016
10 | 1.328 | 0.02132 | -0.002 | 62.326
10.5 | 1.378 | 0.02288 | -0.003 | 60.226
11 | 1.426 | 0.02459 | -0.003 | 57.986
11.5 | 1.472 | 0.02653 | -0.004 | 55.483
12 | 1.517 | 0.02864 | -0.004 | 52.963
12.5 | 1.56 | 0.03102 | -0.005 | 50.275
13 | 1.602 | 0.03362 | -0.005 | 47.642
13.5 | 1.641 | 0.03636 | -0.006 | 45.151
14 | 1.68 | 0.03946 | -0.006 | 42.575
14.5 | 1.717 | 0.04281 | -0.007 | 40.095
15 | 1.751 | 0.04644 | -0.007 | 37.712
15.5 | 1.785 | 0.05052 | -0.008 | 35.326
16 | 1.816 | 0.05466 | -0.008 | 33.226
16.5 | 1.846 | 0.05905 | -0.009 | 31.258
17 | 1.874 | 0.0637 | -0.009 | 29.416
17.5 | 1.9 | 0.06858 | -0.009 | 27.706
18 | 1.924 | 0.07374 | -0.01 | 26.093
18.5 | 1.946 | 0.07912 | -0.01 | 24.595
19 | 1.967 | 0.08474 | -0.011 | 23.207
19.5 | 1.985 | 0.09058 | -0.011 | 21.919
20 | 2.002 | 0.09654 | -0.011 | 20.734

## 26. Re 500k Mach 0.00 (2)
BIGFOIL.COM POLAR EXPORT
NACA24124
NACA24124 |  |  |  | Cl Max: | 1.2529 | at alpha= | 15 | deg
XFOIL ncrit=9 |  |  |  | L/D Max: | 50.0814 | at alpha= | 10.5 | deg
Re: | 500000 |  |  | Cd Min: | 0.09437 | at alpha= | 20 | deg
Mach: | 0 |  |  | Cl=0 at alpha= | -0.66019 | deg
|  |  |  | @ Cl=0.1, Cd= | 0.010591
|  |  |  | @ Cl=0.4, Cd= | 0.012386
|  |  |  | @ Cl=0.6, Cd= | 0.014159
alpha (deg) | Cl | Cd | Cm | Cl/Cd
-20 | -1.0826 | 0.07185 | -0.0654 | -15.0675
-19.5 | -1.0772 | 0.06707 | -0.0661 | -16.0608
-19 | -1.0704 | 0.06279 | -0.0661 | -17.0473
-18.5 | -1.0638 | 0.05859 | -0.0659 | -18.1567
-18 | -1.0547 | 0.05468 | -0.0656 | -19.2886
-17.5 | -1.0445 | 0.05106 | -0.0648 | -20.4563
-17 | -1.0387 | 0.04728 | -0.0636 | -21.9691
-16.5 | -1.0268 | 0.0441 | -0.0623 | -23.2834
-16 | -1.017 | 0.041 | -0.0603 | -24.8049
-15.5 | -1.0086 | 0.03799 | -0.0579 | -26.5491
-15 | -0.9945 | 0.03562 | -0.0553 | -27.9197
-14.5 | -0.9896 | 0.03294 | -0.0516 | -30.0425
-14 | -0.9807 | 0.03087 | -0.0475 | -31.7687
-13.5 | -0.9765 | 0.029 | -0.0423 | -33.6724
-13 | -0.9612 | 0.02712 | -0.0391 | -35.4425
-12.5 | -0.9023 | 0.02506 | -0.0435 | -36.0056
-12 | -0.8447 | 0.02324 | -0.0468 | -36.3468
-11.5 | -0.783 | 0.02153 | -0.0508 | -36.3679
-11 | -0.7323 | 0.01977 | -0.0525 | -37.041
-10.5 | -0.6769 | 0.01823 | -0.0546 | -37.1311
-10 | -0.6054 | 0.01685 | -0.0596 | -35.9288
-9.5 | -0.5095 | 0.01549 | -0.0697 | -32.8922
-9 | -0.4335 | 0.01445 | -0.0756 | -30
-8.5 | -0.3913 | 0.01375 | -0.0742 | -28.4582
-8 | -0.367 | 0.01307 | -0.0691 | -28.0796
-7.5 | -0.345 | 0.01252 | -0.0632 | -27.5559
-7 | -0.3263 | 0.01198 | -0.0565 | -27.2371
-6.5 | -0.307 | 0.01152 | -0.0498 | -26.6493
-6 | -0.2843 | 0.01119 | -0.0434 | -25.4066
-5.5 | -0.2609 | 0.01094 | -0.037 | -23.8483
-5 | -0.2345 | 0.01075 | -0.031 | -21.814
-4.5 | -0.208 | 0.01061 | -0.025 | -19.6041
-4 | -0.1809 | 0.01051 | -0.019 | -17.2122
-3.5 | -0.1546 | 0.01044 | -0.0127 | -14.8084
-3 | -0.1295 | 0.01044 | -0.0062 | -12.4042
-2.5 | -0.1061 | 0.01044 | 0.0007 | -10.1628
-2 | -0.079 | 0.01043 | 0.0069 | -7.5743
-1.5 | -0.0498 | 0.01045 | 0.0127 | -4.7656
-1 | -0.021 | 0.0105 | 0.0185 | -2
-0.5 | 0.0099 | 0.01048 | 0.0239 | 0.94466
0 | 0.0386 | 0.01051 | 0.0297 | 3.6727
0.5 | 0.0616 | 0.01053 | 0.0368 | 5.85
1 | 0.0912 | 0.01056 | 0.0424 | 8.6364
1.5 | 0.1227 | 0.01067 | 0.0476 | 11.4995
2 | 0.1578 | 0.01078 | 0.052 | 14.6382
2.5 | 0.1937 | 0.01097 | 0.0561 | 17.6572
3 | 0.2338 | 0.01119 | 0.0594 | 20.8937
3.5 | 0.2764 | 0.01144 | 0.062 | 24.1608
4 | 0.3248 | 0.0118 | 0.0634 | 27.5254
5.5 | 0.5057 | 0.01321 | 0.0596 | 38.2816
6 | 0.5734 | 0.01392 | 0.0565 | 41.1925
6.5 | 0.648 | 0.01459 | 0.0521 | 44.414
7 | 0.6984 | 0.01542 | 0.0524 | 45.2918
7.5 | 0.7691 | 0.01618 | 0.0485 | 47.534
8 | 0.829 | 0.01715 | 0.0465 | 48.3382
8.5 | 0.8811 | 0.01791 | 0.0459 | 49.196
9 | 0.9433 | 0.01893 | 0.0429 | 49.831
9.5 | 0.9888 | 0.01992 | 0.043 | 49.6386
10 | 1.0504 | 0.02103 | 0.0394 | 49.9477
10.5 | 1.1078 | 0.02212 | 0.0365 | 50.0814
11 | 1.153 | 0.02365 | 0.0352 | 48.7526
11.5 | 1.2083 | 0.02496 | 0.0319 | 48.4095
12 | 1.2486 | 0.02684 | 0.0303 | 46.5201
12.5 | 1.2503 | 0.02847 | 0.0359 | 43.9164
13 | 1.2485 | 0.03059 | 0.0412 | 40.814
13.5 | 1.2487 | 0.03297 | 0.0457 | 37.8738
14 | 1.2516 | 0.03554 | 0.0494 | 35.2167
14.5 | 1.2499 | 0.0387 | 0.0528 | 32.2972
15 | 1.2529 | 0.04195 | 0.0551 | 29.8665
15.5 | 1.2499 | 0.0458 | 0.0574 | 27.2904
16 | 1.2509 | 0.0498 | 0.0587 | 25.1185
16.5 | 1.2466 | 0.05431 | 0.0599 | 22.9534
17 | 1.2433 | 0.05915 | 0.0603 | 21.0194
17.5 | 1.2368 | 0.06431 | 0.0606 | 19.2318
18 | 1.2296 | 0.06996 | 0.0603 | 17.5758
18.5 | 1.224 | 0.07535 | 0.06 | 16.2442
19 | 1.2134 | 0.08172 | 0.0589 | 14.8483
19.5 | 1.2088 | 0.08725 | 0.058 | 13.8544
20 | 1.1948 | 0.09437 | 0.0562 | 12.6608

## 27. Re 500k Mach 0.10 (1)
BIGFOIL.COM POLAR EXPORT
NACA24124
NACA24124 |  |  |  | Cl Max: | 1.991 | at alpha= | 20 | deg
JavaFoil+Calcfoil stall+Eppler ext transition |  |  |  | L/D Max: | 66.385 | at alpha= | 7.5 | deg
Re: | 500000 |  |  | Cd Min: | 0.01064 | at alpha= | -4.5 | deg
Mach: | 0.1 |  |  | Cl=0 at alpha= | -1.0454 | deg
|  |  |  | @ Cl=0.1, Cd= | 0.011041
|  |  |  | @ Cl=0.4, Cd= | 0.010887
|  |  |  | @ Cl=0.6, Cd= | 0.011942
alpha (deg) | Cl | Cd | Cm | Cl/Cd
-20 | -1.74 | 0.09093 | 0.028 | -19.138
-19.5 | -1.732 | 0.08261 | 0.028 | -20.966
-19 | -1.722 | 0.07512 | 0.028 | -22.917
-18.5 | -1.708 | 0.06852 | 0.028 | -24.933
-18 | -1.693 | 0.06226 | 0.028 | -27.2
-17.5 | -1.676 | 0.05657 | 0.028 | -29.626
-17 | -1.656 | 0.05145 | 0.027 | -32.188
-16.5 | -1.634 | 0.04685 | 0.027 | -34.873
-16 | -1.608 | 0.04284 | 0.027 | -37.533
-15.5 | -1.579 | 0.03938 | 0.027 | -40.104
-15 | -1.548 | 0.03617 | 0.026 | -42.806
-14.5 | -1.515 | 0.03338 | 0.026 | -45.381
-14 | -1.479 | 0.03098 | 0.026 | -47.726
-13.5 | -1.44 | 0.02883 | 0.025 | -49.946
-13 | -1.399 | 0.02695 | 0.025 | -51.908
-12.5 | -1.355 | 0.02531 | 0.025 | -53.524
-12 | -1.309 | 0.02383 | 0.024 | -54.94
-11.5 | -1.261 | 0.02252 | 0.024 | -56.024
-11 | -1.212 | 0.02134 | 0.023 | -56.777
-10.5 | -1.16 | 0.02031 | 0.023 | -57.116
-10 | -1.107 | 0.01934 | 0.022 | -57.238
-9.5 | -1.052 | 0.01849 | 0.022 | -56.926
-9 | -0.996 | 0.01768 | 0.021 | -56.364
-8.5 | -0.939 | 0.01694 | 0.021 | -55.444
-8 | -0.881 | 0.01628 | 0.02 | -54.113
-7.5 | -0.821 | 0.01562 | 0.019 | -52.577
-7 | -0.761 | 0.01479 | 0.019 | -51.476
-6.5 | -0.7 | 0.01417 | 0.018 | -49.418
-6 | -0.638 | 0.01359 | 0.018 | -46.977
-5.5 | -0.576 | 0.01286 | 0.017 | -44.768
-5 | -0.513 | 0.01088 | 0.017 | -47.178
-4.5 | -0.449 | 0.01064 | 0.016 | -42.245
-4 | -0.385 | 0.01119 | 0.015 | -34.434
-3.5 | -0.321 | 0.0111 | 0.015 | -28.898
-3 | -0.256 | 0.01106 | 0.014 | -23.129
-2.5 | -0.191 | 0.01103 | 0.013 | -17.29
-2 | -0.125 | 0.01102 | 0.013 | -11.375
-1.5 | -0.06 | 0.011 | 0.012 | -5.427
-1 | 0.006 | 0.011 | 0.012 | 0.534
-0.5 | 0.071 | 0.01101 | 0.011 | 6.486
0 | 0.137 | 0.01108 | 0.01 | 12.327
0.5 | 0.202 | 0.01114 | 0.01 | 18.094
1 | 0.266 | 0.01123 | 0.009 | 23.72
1.5 | 0.331 | 0.01135 | 0.008 | 29.156
2 | 0.395 | 0.01087 | 0.008 | 36.357
2.5 | 0.459 | 0.01109 | 0.007 | 41.4
3 | 0.523 | 0.01136 | 0.006 | 46.007
3.5 | 0.586 | 0.01187 | 0.006 | 49.328
4 | 0.648 | 0.01219 | 0.005 | 53.172
4.5 | 0.71 | 0.01257 | 0.005 | 56.491
5 | 0.772 | 0.01299 | 0.004 | 59.404
5.5 | 0.832 | 0.01346 | 0.003 | 61.841
6 | 0.892 | 0.01399 | 0.003 | 63.756
6.5 | 0.951 | 0.01461 | 0.002 | 65.105
7 | 1.009 | 0.01528 | 0.001 | 66.015
7.5 | 1.066 | 0.01606 | 0.001 | 66.385
8 | 1.122 | 0.01693 | 0 | 66.274
8.5 | 1.176 | 0.01792 | 0 | 65.645
9 | 1.23 | 0.01904 | -0.001 | 64.589
9.5 | 1.282 | 0.0203 | -0.002 | 63.129
10 | 1.332 | 0.02171 | -0.002 | 61.373
10.5 | 1.381 | 0.02331 | -0.003 | 59.253
11 | 1.429 | 0.02509 | -0.003 | 56.969
11.5 | 1.475 | 0.02709 | -0.004 | 54.459
12 | 1.52 | 0.02929 | -0.004 | 51.883
12.5 | 1.563 | 0.03166 | -0.005 | 49.366
13 | 1.604 | 0.03433 | -0.005 | 46.727
13.5 | 1.644 | 0.03727 | -0.006 | 44.106
14 | 1.682 | 0.0405 | -0.006 | 41.524
14.5 | 1.718 | 0.04395 | -0.007 | 39.083
15 | 1.752 | 0.04786 | -0.007 | 36.611
15.5 | 1.785 | 0.05188 | -0.008 | 34.406
16 | 1.816 | 0.05615 | -0.008 | 32.333
16.5 | 1.844 | 0.06068 | -0.009 | 30.398
17 | 1.871 | 0.06546 | -0.009 | 28.59
17.5 | 1.897 | 0.07054 | -0.009 | 26.889
18 | 1.919 | 0.07585 | -0.01 | 25.305
18.5 | 1.94 | 0.08139 | -0.01 | 23.841
19 | 1.959 | 0.08717 | -0.011 | 22.479
19.5 | 1.977 | 0.09316 | -0.011 | 21.218
20 | 1.991 | 0.09944 | -0.011 | 20.027

## 28. Re 500k Mach 0.10 (2)
BIGFOIL.COM POLAR EXPORT
NACA24124
NACA24124 |  |  |  | Cl Max: | 1.2446 | at alpha= | 12.5 | deg
XFOIL ncrit=9 |  |  |  | L/D Max: | 48.9744 | at alpha= | 10.5 | deg
Re: | 500000 |  |  | Cd Min: | 0.07435 | at alpha= | -20 | deg
Mach: | 0.1 |  |  | Cl=0 at alpha= | -0.65657 | deg
|  |  |  | @ Cl=0.1, Cd= | 0.010659
|  |  |  | @ Cl=0.4, Cd= | 0.012466
|  |  |  | @ Cl=0.6, Cd= | 0.014276
alpha (deg) | Cl | Cd | Cm | Cl/Cd
-20 | -1.0714 | 0.07435 | -0.0659 | -14.4102
-19.5 | -1.0667 | 0.06944 | -0.0667 | -15.3615
-19 | -1.0613 | 0.06473 | -0.0671 | -16.3958
-18.5 | -1.0551 | 0.06054 | -0.0668 | -17.4281
-18 | -1.0471 | 0.05645 | -0.0666 | -18.5492
-17.5 | -1.0369 | 0.05269 | -0.066 | -19.6793
-17 | -1.0312 | 0.04885 | -0.0648 | -21.1095
-16.5 | -1.0208 | 0.04546 | -0.0635 | -22.4549
-16 | -1.0081 | 0.04246 | -0.0618 | -23.7423
-15.5 | -1.0024 | 0.03919 | -0.0593 | -25.578
-15 | -0.9899 | 0.03662 | -0.0568 | -27.0317
-14.5 | -0.9823 | 0.03402 | -0.0533 | -28.8742
-14 | -0.9754 | 0.03172 | -0.0492 | -30.7503
-13.5 | -0.9671 | 0.02995 | -0.0445 | -32.2905
-13 | -0.9587 | 0.02782 | -0.0405 | -34.4608
-12.5 | -0.8988 | 0.02572 | -0.0449 | -34.9456
-12 | -0.8405 | 0.02385 | -0.0484 | -35.2411
-11.5 | -0.7819 | 0.02189 | -0.0522 | -35.7195
-11 | -0.7304 | 0.02009 | -0.0539 | -36.3564
-10.5 | -0.6747 | 0.01851 | -0.056 | -36.4506
-10 | -0.6028 | 0.01706 | -0.0611 | -35.3341
-9.5 | -0.5039 | 0.01572 | -0.0717 | -32.0547
-8.5 | -0.3883 | 0.01392 | -0.0756 | -27.8951
-8 | -0.364 | 0.01325 | -0.0704 | -27.4717
-7 | -0.3242 | 0.01209 | -0.0577 | -26.8156
-6.5 | -0.3048 | 0.01162 | -0.0509 | -26.2306
-6 | -0.2816 | 0.0113 | -0.0445 | -24.9204
-5.5 | -0.259 | 0.01102 | -0.0379 | -23.5027
-5 | -0.2333 | 0.01082 | -0.0318 | -21.5619
-4.5 | -0.2071 | 0.01067 | -0.0256 | -19.4096
-4 | -0.1798 | 0.01056 | -0.0196 | -17.0265
-3.5 | -0.1534 | 0.01049 | -0.0133 | -14.6235
-3 | -0.1278 | 0.01047 | -0.0068 | -12.2063
-2.5 | -0.1051 | 0.01051 | 0.0004 | -10
-2 | -0.0787 | 0.01049 | 0.0068 | -7.5024
-1.5 | -0.0494 | 0.0105 | 0.0126 | -4.7048
-1 | -0.0204 | 0.01054 | 0.0185 | -1.9355
-0.5 | 0.0093 | 0.01054 | 0.0242 | 0.88235
0 | 0.0381 | 0.01056 | 0.0301 | 3.608
0.5 | 0.0603 | 0.01059 | 0.0373 | 5.6941
1 | 0.0903 | 0.01061 | 0.043 | 8.5108
1.5 | 0.1202 | 0.01076 | 0.0485 | 11.171
2 | 0.1555 | 0.01085 | 0.053 | 14.3318
2.5 | 0.191 | 0.01106 | 0.0573 | 17.2694
3 | 0.2315 | 0.01125 | 0.0605 | 20.5778
3.5 | 0.2738 | 0.01152 | 0.0633 | 23.7674
4.5 | 0.3751 | 0.01224 | 0.0652 | 30.6454
5 | 0.4302 | 0.01274 | 0.065 | 33.7677
5.5 | 0.5055 | 0.01332 | 0.0607 | 37.9505
6 | 0.5731 | 0.01402 | 0.0577 | 40.8773
6.5 | 0.6478 | 0.01473 | 0.0534 | 43.9783
7 | 0.6986 | 0.01556 | 0.0536 | 44.8972
7.5 | 0.7694 | 0.01637 | 0.0498 | 47.0006
8 | 0.829 | 0.01737 | 0.0479 | 47.726
8.5 | 0.8819 | 0.01816 | 0.0472 | 48.5628
9 | 0.9436 | 0.01927 | 0.0443 | 48.9673
9.5 | 0.9898 | 0.02027 | 0.0443 | 48.8308
10 | 1.0505 | 0.02149 | 0.0408 | 48.8832
10.5 | 1.1078 | 0.02262 | 0.038 | 48.9744
11 | 1.1527 | 0.02427 | 0.0366 | 47.4948
11.5 | 1.2075 | 0.02569 | 0.0333 | 47.0027
12 | 1.243 | 0.02765 | 0.0325 | 44.9548
12.5 | 1.2446 | 0.02939 | 0.0379 | 42.3477
13 | 1.2405 | 0.03175 | 0.0432 | 39.0709
13.5 | 1.2421 | 0.03418 | 0.0475 | 36.34
14 | 1.2427 | 0.03701 | 0.0511 | 33.5774
14.5 | 1.243 | 0.04018 | 0.0542 | 30.9358
15 | 1.2439 | 0.04368 | 0.0565 | 28.4776
15.5 | 1.2411 | 0.04767 | 0.0585 | 26.0352
16 | 1.2391 | 0.05201 | 0.0598 | 23.8243
16.5 | 1.235 | 0.05663 | 0.0608 | 21.8082
17 | 1.23 | 0.06172 | 0.0611 | 19.9287
17.5 | 1.2238 | 0.06696 | 0.0613 | 18.2766

## 29. Re 500k Mach 0.25 (1)
BIGFOIL.COM POLAR EXPORT
NACA24124
NACA24124 |  |  |  | Cl Max: | 1.905 | at alpha= | 20 | deg
JavaFoil+Calcfoil stall+Eppler ext transition |  |  |  | L/D Max: | 63.194 | at alpha= | 7 | deg
Re: | 500000 |  |  | Cd Min: | 0.01126 | at alpha= | -1 | deg
Mach: | 0.25 |  |  | Cl=0 at alpha= | -1.0448 | deg
|  |  |  | @ Cl=0.1, Cd= | 0.011308
|  |  |  | @ Cl=0.4, Cd= | 0.011846
|  |  |  | @ Cl=0.6, Cd= | 0.01208
alpha (deg) | Cl | Cd | Cm | Cl/Cd
-20 | -1.604 | 0.12254 | 0.027 | -13.093
-19.5 | -1.613 | 0.11037 | 0.027 | -14.615
-19 | -1.618 | 0.09945 | 0.027 | -16.27
-18.5 | -1.62 | 0.08905 | 0.027 | -18.191
-18 | -1.618 | 0.0799 | 0.027 | -20.255
-17.5 | -1.614 | 0.07165 | 0.027 | -22.522
-17 | -1.605 | 0.06446 | 0.027 | -24.9
-16.5 | -1.594 | 0.05777 | 0.027 | -27.585
-16 | -1.577 | 0.05195 | 0.027 | -30.363
-15.5 | -1.558 | 0.04689 | 0.027 | -33.215
-15 | -1.534 | 0.04252 | 0.027 | -36.084
-14.5 | -1.507 | 0.0388 | 0.026 | -38.853
-14 | -1.478 | 0.03543 | 0.026 | -41.709
-13.5 | -1.444 | 0.0326 | 0.026 | -44.3
-13 | -1.407 | 0.03013 | 0.025 | -46.689
-12.5 | -1.367 | 0.02798 | 0.025 | -48.84
-12 | -1.324 | 0.02613 | 0.025 | -50.668
-11.5 | -1.278 | 0.0245 | 0.024 | -52.161
-11 | -1.23 | 0.02306 | 0.024 | -53.357
-10.5 | -1.18 | 0.0218 | 0.023 | -54.121
-10 | -1.127 | 0.02064 | 0.023 | -54.602
-9.5 | -1.073 | 0.01963 | 0.022 | -54.65
-9 | -1.017 | 0.01871 | 0.022 | -54.35
-8.5 | -0.959 | 0.01786 | 0.021 | -53.704
-8 | -0.901 | 0.01687 | 0.02 | -53.386
-7.5 | -0.84 | 0.01612 | 0.02 | -52.121
-7 | -0.779 | 0.01544 | 0.019 | -50.467
-6.5 | -0.717 | 0.01479 | 0.019 | -48.491
-6 | -0.654 | 0.01415 | 0.018 | -46.224
-5.5 | -0.59 | 0.01323 | 0.018 | -44.6
-5 | -0.526 | 0.01194 | 0.017 | -44.089
-4.5 | -0.461 | 0.01165 | 0.016 | -39.592
-4 | -0.395 | 0.01149 | 0.016 | -34.417
-3.5 | -0.329 | 0.01139 | 0.015 | -28.896
-3 | -0.263 | 0.01133 | 0.014 | -23.176
-2.5 | -0.196 | 0.0113 | 0.014 | -17.318
-2 | -0.129 | 0.01128 | 0.013 | -11.401
-1.5 | -0.061 | 0.01127 | 0.013 | -5.441
-1 | 0.006 | 0.01126 | 0.012 | 0.535
-0.5 | 0.073 | 0.01128 | 0.011 | 6.504
0 | 0.14 | 0.01135 | 0.011 | 12.347
0.5 | 0.207 | 0.01143 | 0.01 | 18.095
1 | 0.273 | 0.01154 | 0.009 | 23.685
1.5 | 0.339 | 0.01167 | 0.009 | 29.075
2 | 0.405 | 0.01186 | 0.008 | 34.171
2.5 | 0.471 | 0.01207 | 0.007 | 38.987
3 | 0.535 | 0.01174 | 0.007 | 45.618
3.5 | 0.6 | 0.01208 | 0.006 | 49.655
4 | 0.664 | 0.01246 | 0.005 | 53.264
4.5 | 0.727 | 0.0129 | 0.005 | 56.354
5 | 0.789 | 0.01339 | 0.004 | 58.926
5.5 | 0.851 | 0.01414 | 0.003 | 60.159
6 | 0.911 | 0.01476 | 0.003 | 61.763
6.5 | 0.971 | 0.01548 | 0.002 | 62.723
7 | 1.029 | 0.01629 | 0.001 | 63.194
7.5 | 1.087 | 0.01721 | 0.001 | 63.14
8 | 1.143 | 0.01825 | 0 | 62.597
8.5 | 1.197 | 0.01945 | 0 | 61.565
9 | 1.25 | 0.0208 | -0.001 | 60.123
9.5 | 1.302 | 0.0222 | -0.002 | 58.639
10 | 1.352 | 0.02393 | -0.002 | 56.502
10.5 | 1.4 | 0.02585 | -0.003 | 54.159
11 | 1.447 | 0.02803 | -0.003 | 51.617
11.5 | 1.492 | 0.03043 | -0.004 | 49.012
12 | 1.535 | 0.03312 | -0.004 | 46.341
12.5 | 1.576 | 0.03608 | -0.005 | 43.672
13 | 1.615 | 0.03954 | -0.005 | 40.845
13.5 | 1.652 | 0.04309 | -0.006 | 38.338
14 | 1.687 | 0.04693 | -0.006 | 35.945
14.5 | 1.72 | 0.05108 | -0.007 | 33.666
15 | 1.75 | 0.05556 | -0.007 | 31.495
15.5 | 1.778 | 0.06038 | -0.008 | 29.448
16 | 1.803 | 0.06549 | -0.008 | 27.533
16.5 | 1.826 | 0.07098 | -0.009 | 25.723
17 | 1.846 | 0.07676 | -0.009 | 24.053
17.5 | 1.864 | 0.08278 | -0.009 | 22.515
18 | 1.878 | 0.08923 | -0.01 | 21.046
18.5 | 1.889 | 0.09595 | -0.01 | 19.689
19 | 1.898 | 0.103 | -0.011 | 18.426
19.5 | 1.904 | 0.11037 | -0.011 | 17.248
20 | 1.905 | 0.1181 | -0.011 | 16.134

## 30. Re 500k Mach 0.25 (2)
BIGFOIL.COM POLAR EXPORT
NACA24124
NACA24124 |  |  |  | Cl Max: | 1.21 | at alpha= | 12 | deg
XFOIL ncrit=9 |  |  |  | L/D Max: | 44.7606 | at alpha= | 9 | deg
Re: | 500000 |  |  | Cd Min: | 0.08739 | at alpha= | -20 | deg
Mach: | 0.25 |  |  | Cl=0 at alpha= | -0.62177 | deg
|  |  |  | @ Cl=0.1, Cd= | 0.011034
|  |  |  | @ Cl=0.4, Cd= | 0.013079
|  |  |  | @ Cl=0.6, Cd= | 0.015066
alpha (deg) | Cl | Cd | Cm | Cl/Cd
-20 | -1.013 | 0.08739 | -0.0683 | -11.5917
-19.5 | -1.0066 | 0.08254 | -0.069 | -12.1953
-19 | -1.0047 | 0.07704 | -0.0701 | -13.0413
-18.5 | -1.0034 | 0.07159 | -0.0708 | -14.0159
-18 | -0.9989 | 0.06681 | -0.0708 | -14.9514
-17.5 | -0.9934 | 0.06224 | -0.0707 | -15.9608
-17 | -0.9871 | 0.05783 | -0.0702 | -17.069
-16.5 | -0.9809 | 0.05367 | -0.0693 | -18.2765
-16 | -0.9736 | 0.04981 | -0.068 | -19.5463
-15.5 | -0.9631 | 0.04636 | -0.0663 | -20.7744
-15 | -0.9576 | 0.04285 | -0.0639 | -22.3477
-14.5 | -0.9488 | 0.03982 | -0.0612 | -23.8272
-14 | -0.9407 | 0.03709 | -0.0577 | -25.3626
-13.5 | -0.9391 | 0.0344 | -0.0532 | -27.2994
-13 | -0.9355 | 0.03245 | -0.0478 | -28.829
-12.5 | -0.8805 | 0.0294 | -0.0524 | -29.949
-12 | -0.8258 | 0.02675 | -0.0559 | -30.871
-11.5 | -0.7661 | 0.02447 | -0.0598 | -31.3077
-11 | -0.712 | 0.02242 | -0.0619 | -31.7574
-10.5 | -0.656 | 0.02044 | -0.0642 | -32.0939
-10 | -0.5795 | 0.0186 | -0.0703 | -31.1559
-9.5 | -0.4829 | 0.0169 | -0.0805 | -28.574
-9 | -0.4104 | 0.01576 | -0.0853 | -26.0406
-8.5 | -0.3726 | 0.01496 | -0.0828 | -24.9064
-8 | -0.3491 | 0.01417 | -0.0774 | -24.6366
-7.5 | -0.3281 | 0.01349 | -0.0711 | -24.3217
-7 | -0.3095 | 0.01286 | -0.0643 | -24.0669
-6.5 | -0.2911 | 0.01228 | -0.0571 | -23.7052
-6 | -0.2702 | 0.01184 | -0.0502 | -22.8209
-5.5 | -0.2492 | 0.01149 | -0.043 | -21.6884
-5 | -0.2236 | 0.01127 | -0.0364 | -19.8403
-4.5 | -0.1982 | 0.01109 | -0.0298 | -17.872
-4 | -0.1728 | 0.01096 | -0.023 | -15.7664
-3.5 | -0.1463 | 0.01088 | -0.0163 | -13.4467
-3 | -0.1205 | 0.01081 | -0.0095 | -11.1471
-2.5 | -0.0956 | 0.0108 | -0.0024 | -8.8519
-2 | -0.0747 | 0.01085 | 0.0056 | -6.8848
-0.5 | 0.0066 | 0.01091 | 0.0256 | 0.60495
0 | 0.03 | 0.0109 | 0.033 | 2.7523
0.5 | 0.0555 | 0.0109 | 0.04 | 5.0917
1 | 0.0838 | 0.01098 | 0.0464 | 7.6321
1.5 | 0.117 | 0.01109 | 0.0517 | 10.55
2 | 0.1497 | 0.01125 | 0.057 | 13.3067
2.5 | 0.1862 | 0.01144 | 0.0615 | 16.2762
3 | 0.2229 | 0.01165 | 0.0659 | 19.133
3.5 | 0.2621 | 0.01197 | 0.0697 | 21.8964
4 | 0.3068 | 0.01226 | 0.0723 | 25.0245
4.5 | 0.3602 | 0.01277 | 0.073 | 28.2067
5 | 0.4181 | 0.01322 | 0.0727 | 31.6263
5.5 | 0.5034 | 0.01404 | 0.0667 | 35.8547
6 | 0.5699 | 0.01467 | 0.0645 | 38.848
6.5 | 0.6452 | 0.01566 | 0.0603 | 41.2005
7 | 0.6986 | 0.01647 | 0.0604 | 42.4165
7.5 | 0.7679 | 0.01765 | 0.0571 | 43.5071
8 | 0.8246 | 0.01864 | 0.0561 | 44.2382
8.5 | 0.8814 | 0.01991 | 0.0545 | 44.2692
9 | 0.944 | 0.02109 | 0.0516 | 44.7606
9.5 | 0.9893 | 0.02264 | 0.0514 | 43.697
10 | 1.0509 | 0.02407 | 0.0478 | 43.6602
10.5 | 1.0989 | 0.026 | 0.046 | 42.2654
11 | 1.1492 | 0.02796 | 0.0433 | 41.1016
11.5 | 1.1959 | 0.03041 | 0.0403 | 39.3259
12 | 1.21 | 0.03276 | 0.0429 | 36.9353
12.5 | 1.2043 | 0.03542 | 0.0481 | 34.0006
13 | 1.2028 | 0.03834 | 0.0522 | 31.3719
13.5 | 1.1973 | 0.04182 | 0.0559 | 28.6298
14 | 1.1963 | 0.04544 | 0.0587 | 26.327
14.5 | 1.1922 | 0.04955 | 0.0609 | 24.0605
15 | 1.1882 | 0.05401 | 0.0626 | 21.9996
15.5 | 1.1818 | 0.05894 | 0.0637 | 20.0509
16 | 1.1735 | 0.06435 | 0.0643 | 18.2362
16.5 | 1.1668 | 0.06976 | 0.0645 | 16.7259
17 | 1.1562 | 0.07586 | 0.0642 | 15.2412

## 31. Re 500k Mach 0.50 (1)
BIGFOIL.COM POLAR EXPORT
NACA24124
NACA24124 |  |  |  | Cl Max: | 1.487 | at alpha= | 12 | deg
JavaFoil+Calcfoil stall+Eppler ext transition |  |  |  | L/D Max: | 49.826 | at alpha= | 5.5 | deg
Re: | 500000 |  |  | Cd Min: | 0.01246 | at alpha= | -1.5 | deg
Mach: | 0.5 |  |  | Cl=0 at alpha= | -1.0467 | deg
|  |  |  | @ Cl=0.1, Cd= | 0.012542
|  |  |  | @ Cl=0.4, Cd= | 0.013401
|  |  |  | @ Cl=0.6, Cd= | 0.014569
alpha (deg) | Cl | Cd | Cm | Cl/Cd
-16.5 | -0.906 | 0.20364 | 0.019 | -4.448
-16 | -0.876 | 0.18983 | 0.019 | -4.615
-15.5 | -0.847 | 0.18388 | 0.018 | -4.604
-15 | -0.818 | 0.17923 | 0.017 | -4.562
-14.5 | -0.788 | 0.16379 | 0.017 | -4.81
-14 | -0.758 | 0.15315 | 0.015 | -4.946
-13.5 | -0.728 | 0.13434 | 0.015 | -5.419
-13 | -1.07 | 0.09394 | 0.022 | -11.395
-12.5 | -1.181 | 0.06659 | 0.024 | -17.739
-12 | -1.227 | 0.05195 | 0.025 | -23.625
-11.5 | -1.24 | 0.04326 | 0.025 | -28.654
-11 | -1.231 | 0.03734 | 0.025 | -32.97
-10.5 | -1.208 | 0.03301 | 0.025 | -36.58
-10 | -1.174 | 0.02971 | 0.025 | -39.511
-9.5 | -1.132 | 0.02707 | 0.024 | -41.841
-9 | -1.085 | 0.02473 | 0.024 | -43.859
-8.5 | -1.032 | 0.0229 | 0.023 | -45.062
-8 | -0.975 | 0.0219 | 0.023 | -44.519
-7.5 | -0.915 | 0.02057 | 0.022 | -44.466
-7 | -0.852 | 0.01941 | 0.021 | -43.883
-6.5 | -0.787 | 0.01836 | 0.021 | -42.832
-6 | -0.719 | 0.01743 | 0.02 | -41.282
-5.5 | -0.651 | 0.01657 | 0.019 | -39.269
-5 | -0.581 | 0.01577 | 0.019 | -36.833
-4.5 | -0.51 | 0.01479 | 0.018 | -34.49
-4 | -0.439 | 0.01296 | 0.017 | -33.826
-3.5 | -0.365 | 0.01277 | 0.017 | -28.61
-3 | -0.292 | 0.01265 | 0.016 | -23.059
-2.5 | -0.218 | 0.01257 | 0.015 | -17.319
-2 | -0.143 | 0.01249 | 0.015 | -11.462
-1.5 | -0.068 | 0.01246 | 0.014 | -5.477
-1 | 0.007 | 0.01246 | 0.013 | 0.539
-0.5 | 0.082 | 0.0125 | 0.012 | 6.528
0 | 0.155 | 0.01267 | 0.012 | 12.263
0.5 | 0.229 | 0.01283 | 0.011 | 17.865
1 | 0.302 | 0.01303 | 0.01 | 23.21
1.5 | 0.375 | 0.01329 | 0.01 | 28.232
2 | 0.447 | 0.01361 | 0.009 | 32.861
2.5 | 0.519 | 0.014 | 0.008 | 37.034
3 | 0.589 | 0.01448 | 0.007 | 40.673
3.5 | 0.658 | 0.01504 | 0.007 | 43.774
4 | 0.727 | 0.01571 | 0.006 | 46.26
4.5 | 0.794 | 0.0165 | 0.005 | 48.093
5 | 0.859 | 0.01744 | 0.004 | 49.266
5.5 | 0.923 | 0.01852 | 0.004 | 49.826
6 | 0.985 | 0.01982 | 0.003 | 49.694
6.5 | 1.045 | 0.0213 | 0.002 | 49.049
7 | 1.103 | 0.02307 | 0.002 | 47.8
7.5 | 1.158 | 0.02511 | 0.001 | 46.12
8 | 1.211 | 0.02747 | 0 | 44.087
8.5 | 1.261 | 0.03023 | 0 | 41.721
9 | 1.308 | 0.03339 | -0.001 | 39.178
9.5 | 1.352 | 0.037 | -0.002 | 36.533
10 | 1.391 | 0.04123 | -0.002 | 33.731
10.5 | 1.425 | 0.04609 | -0.003 | 30.926
11 | 1.454 | 0.05167 | -0.003 | 28.137
11.5 | 1.475 | 0.05813 | -0.004 | 25.377
12 | 1.487 | 0.06578 | -0.004 | 22.61
12.5 | 1.486 | 0.07486 | -0.005 | 19.849
13 | 1.466 | 0.08617 | -0.005 | 17.016
13.5 | 1.41 | 0.10073 | -0.006 | 14.002
14 | 1.257 | 0.12476 | -0.006 | 10.077
14.5 | 0.914 | 0.16816 | -0.005 | 5.436
15 | 0.945 | 0.18669 | -0.005 | 5.059
15.5 | 0.976 | 0.19907 | -0.006 | 4.904
16 | 1.007 | 0.20895 | -0.006 | 4.82
16.5 | 1.038 | 0.21714 | -0.007 | 4.781
17 | 1.07 | 0.22652 | -0.007 | 4.722

## 32. Re 500k Mach 0.50 (2)
BIGFOIL.COM POLAR EXPORT
NACA24124
NACA24124 |  |  |  | Cl Max: | 0.968 | at alpha= | 11.5 | deg
XFOIL ncrit=9 |  |  |  | L/D Max: | 28.3544 | at alpha= | 6.5 | deg
Re: | 500000 |  |  | Cd Min: | 0.21059 | at alpha= | 20 | deg
Mach: | 0.5 |  |  | Cl=0 at alpha= | -0.1215 | deg
|  |  |  | @ Cl=0.1, Cd= | 0.013102
|  |  |  | @ Cl=0.4, Cd= | 0.016943
|  |  |  | @ Cl=0.6, Cd= | 0.021193
alpha (deg) | Cl | Cd | Cm | Cl/Cd
-18.5 | -0.4327 | 0.17355 | -0.0366 | -2.4932
-18 | -0.4593 | 0.15916 | -0.043 | -2.8858
-17.5 | -0.4969 | 0.14429 | -0.0498 | -3.4438
-16.5 | -0.644 | 0.10904 | -0.0675 | -5.9061
-16 | -0.6899 | 0.09695 | -0.0727 | -7.116
-15.5 | -0.7358 | 0.08561 | -0.0769 | -8.5948
-15 | -0.75 | 0.07841 | -0.0779 | -9.5651
-14.5 | -0.7654 | 0.07147 | -0.0782 | -10.7094
-14 | -0.7826 | 0.06482 | -0.0776 | -12.0734
-13.5 | -0.7895 | 0.0599 | -0.0754 | -13.1803
-12 | -0.7001 | 0.04326 | -0.0854 | -16.1835
-11.5 | -0.6585 | 0.03855 | -0.0887 | -17.0817
-11 | -0.6106 | 0.03428 | -0.092 | -17.8121
-10.5 | -0.5374 | 0.03016 | -0.0994 | -17.8183
-10 | -0.4316 | 0.02633 | -0.1127 | -16.3919
-9.5 | -0.367 | 0.02389 | -0.1167 | -15.3621
-9 | -0.3338 | 0.02208 | -0.1139 | -15.1178
-8.5 | -0.3073 | 0.02053 | -0.1093 | -14.9683
-8 | -0.2835 | 0.01914 | -0.1038 | -14.8119
-7.5 | -0.2613 | 0.01791 | -0.0975 | -14.5896
-7 | -0.2398 | 0.01683 | -0.0907 | -14.2484
-6.5 | -0.2223 | 0.0158 | -0.083 | -14.0696
-6 | -0.2051 | 0.01489 | -0.0749 | -13.7743
-5.5 | -0.1906 | 0.0141 | -0.0659 | -13.5177
-5 | -0.1747 | 0.01348 | -0.0567 | -12.9599
-4.5 | -0.1564 | 0.01304 | -0.0475 | -11.9939
-4 | -0.1336 | 0.01278 | -0.0388 | -10.4538
-3.5 | -0.1109 | 0.0126 | -0.0298 | -8.8016
-3 | -0.0897 | 0.01251 | -0.0205 | -7.1703
-2.5 | -0.0673 | 0.01241 | -0.0112 | -5.423
-2 | -0.048 | 0.01241 | -0.0012 | -3.8678
-1.5 | -0.0332 | 0.01245 | 0.0096 | -2.6667
-1 | -0.0286 | 0.01248 | 0.0225 | -2.2917
-0.5 | -0.0162 | 0.0125 | 0.0339 | -1.296
0 | 0.0052 | 0.01257 | 0.0433 | 0.41368
0.5 | 0.0275 | 0.01266 | 0.0525 | 2.1722
1 | 0.0547 | 0.01281 | 0.0607 | 4.2701
1.5 | 0.0855 | 0.01297 | 0.0681 | 6.5921
2 | 0.1173 | 0.01326 | 0.0751 | 8.8462
2.5 | 0.1512 | 0.01351 | 0.0817 | 11.1917
3 | 0.1839 | 0.01392 | 0.0882 | 13.2112
3.5 | 0.2236 | 0.01435 | 0.0933 | 15.5819
4 | 0.2687 | 0.01492 | 0.0971 | 18.0094
4.5 | 0.319 | 0.01566 | 0.0997 | 20.3704
5 | 0.3787 | 0.01658 | 0.1001 | 22.8408
5.5 | 0.4532 | 0.01785 | 0.0973 | 25.3894
6 | 0.5386 | 0.01944 | 0.092 | 27.7058
6.5 | 0.6048 | 0.02133 | 0.0897 | 28.3544
7 | 0.6547 | 0.02331 | 0.0902 | 28.0867
7.5 | 0.7192 | 0.02603 | 0.0867 | 27.6297
8 | 0.7617 | 0.02864 | 0.0869 | 26.5957
8.5 | 0.8141 | 0.03224 | 0.083 | 25.2512
9 | 0.851 | 0.03557 | 0.0825 | 23.9247
9.5 | 0.8884 | 0.04057 | 0.0776 | 21.898
10 | 0.9233 | 0.0453 | 0.074 | 20.3819
10.5 | 0.9387 | 0.05158 | 0.0703 | 18.1989
11 | 0.9525 | 0.0585 | 0.0653 | 16.2821
11.5 | 0.968 | 0.06498 | 0.0613 | 14.8969
12 | 0.9211 | 0.07304 | 0.0625 | 12.6109
12.5 | 0.9173 | 0.07757 | 0.0647 | 11.8254
13 | 0.8517 | 0.08868 | 0.0632 | 9.6042
13.5 | 0.8505 | 0.09364 | 0.0643 | 9.0827
14 | 0.8043 | 0.10389 | 0.0622 | 7.7418
14.5 | 0.7358 | 0.11741 | 0.058 | 6.2669
15.5 | 0.7299 | 0.13016 | 0.056 | 5.6077
16 | 0.6668 | 0.14518 | 0.0499 | 4.5929
17.5 | 0.6324 | 0.17225 | 0.0399 | 3.6714
18 | 0.6654 | 0.17427 | 0.0399 | 3.8182
20 | 0.6519 | 0.21059 | 0.0235 | 3.0956

## 33. Re 750k Mach 0.00 (1)
BIGFOIL.COM POLAR EXPORT
NACA24124
NACA24124 |  |  |  | Cl Max: | 2.013 | at alpha= | 20 | deg
JavaFoil+Calcfoil stall+Eppler ext transition |  |  |  | L/D Max: | 75.626 | at alpha= | 8 | deg
Re: | 750000 |  |  | Cd Min: | 0.00927 | at alpha= | -3.5 | deg
Mach: | 0 |  |  | Cl=0 at alpha= | -1.0461 | deg
|  |  |  | @ Cl=0.1, Cd= | 0.0099234
|  |  |  | @ Cl=0.4, Cd= | 0.0099859
|  |  |  | @ Cl=0.6, Cd= | 0.010659
alpha (deg) | Cl | Cd | Cm | Cl/Cd
-20 | -1.781 | 0.07359 | 0.029 | -24.205
-19.5 | -1.77 | 0.06719 | 0.029 | -26.34
-19 | -1.756 | 0.06146 | 0.029 | -28.572
-18.5 | -1.74 | 0.05617 | 0.028 | -30.98
-18 | -1.722 | 0.05129 | 0.028 | -33.574
-17.5 | -1.702 | 0.04689 | 0.028 | -36.287
-17 | -1.679 | 0.04292 | 0.028 | -39.112
-16.5 | -1.654 | 0.03936 | 0.028 | -42.017
-16 | -1.625 | 0.03625 | 0.027 | -44.831
-15.5 | -1.594 | 0.0336 | 0.027 | -47.433
-15 | -1.561 | 0.03111 | 0.027 | -50.173
-14.5 | -1.525 | 0.02893 | 0.026 | -52.707
-14 | -1.487 | 0.02701 | 0.026 | -55.048
-13.5 | -1.447 | 0.02531 | 0.025 | -57.157
-13 | -1.404 | 0.0238 | 0.025 | -58.963
-12.5 | -1.359 | 0.02246 | 0.025 | -60.485
-12 | -1.312 | 0.02126 | 0.024 | -61.679
-11.5 | -1.263 | 0.02019 | 0.024 | -62.554
-11 | -1.212 | 0.01923 | 0.023 | -63.057
-10.5 | -1.16 | 0.01835 | 0.023 | -63.225
-10 | -1.106 | 0.01754 | 0.022 | -63.066
-9.5 | -1.051 | 0.01681 | 0.022 | -62.541
-9 | -0.995 | 0.01611 | 0.021 | -61.755
-8.5 | -0.937 | 0.01549 | 0.02 | -60.512
-8 | -0.879 | 0.01467 | 0.02 | -59.933
-7.5 | -0.819 | 0.01409 | 0.019 | -58.148
-7 | -0.759 | 0.01355 | 0.019 | -56.027
-6.5 | -0.698 | 0.01302 | 0.018 | -53.633
-6 | -0.636 | 0.01247 | 0.018 | -51.008
-5.5 | -0.574 | 0.01155 | 0.017 | -49.714
-5 | -0.511 | 0.00999 | 0.016 | -51.208
-4.5 | -0.448 | 0.00976 | 0.016 | -45.896
-4 | -0.384 | 0.00964 | 0.015 | -39.802
-3.5 | -0.319 | 0.00927 | 0.015 | -34.457
-3 | -0.255 | 0.00991 | 0.014 | -25.706
-2.5 | -0.19 | 0.0099 | 0.013 | -19.179
-2 | -0.125 | 0.00989 | 0.013 | -12.613
-1.5 | -0.059 | 0.00989 | 0.012 | -6.015
-1 | 0.006 | 0.00989 | 0.012 | 0.592
-0.5 | 0.071 | 0.00991 | 0.011 | 7.181
0 | 0.136 | 0.00994 | 0.01 | 13.687
0.5 | 0.201 | 0.00933 | 0.01 | 21.54
1 | 0.266 | 0.00943 | 0.009 | 28.159
1.5 | 0.33 | 0.00983 | 0.008 | 33.557
2 | 0.394 | 0.00997 | 0.008 | 39.528
2.5 | 0.458 | 0.01014 | 0.007 | 45.145
3 | 0.521 | 0.01035 | 0.006 | 50.376
3.5 | 0.584 | 0.01059 | 0.006 | 55.192
4 | 0.647 | 0.01086 | 0.005 | 59.611
4.5 | 0.709 | 0.01137 | 0.005 | 62.393
5 | 0.771 | 0.0117 | 0.004 | 65.906
5.5 | 0.832 | 0.01209 | 0.003 | 68.807
6 | 0.892 | 0.01252 | 0.003 | 71.264
6.5 | 0.951 | 0.013 | 0.002 | 73.205
7 | 1.01 | 0.01355 | 0.001 | 74.534
7.5 | 1.068 | 0.01417 | 0.001 | 75.325
8 | 1.124 | 0.01487 | 0 | 75.626
8.5 | 1.18 | 0.01566 | 0 | 75.313
9 | 1.234 | 0.01656 | -0.001 | 74.496
9.5 | 1.287 | 0.01757 | -0.002 | 73.22
10 | 1.338 | 0.01872 | -0.002 | 71.5
10.5 | 1.388 | 0.02003 | -0.003 | 69.294
11 | 1.437 | 0.02149 | -0.003 | 66.839
11.5 | 1.484 | 0.02316 | -0.004 | 64.069
12 | 1.529 | 0.02499 | -0.004 | 61.186
12.5 | 1.572 | 0.02709 | -0.005 | 58.052
13 | 1.614 | 0.02938 | -0.005 | 54.949
13.5 | 1.655 | 0.0319 | -0.006 | 51.868
14 | 1.693 | 0.03469 | -0.006 | 48.811
14.5 | 1.73 | 0.03773 | -0.007 | 45.846
15 | 1.765 | 0.04105 | -0.007 | 42.991
15.5 | 1.798 | 0.04464 | -0.008 | 40.28
16 | 1.829 | 0.04847 | -0.008 | 37.744
16.5 | 1.859 | 0.05256 | -0.009 | 35.366
17 | 1.887 | 0.05691 | -0.009 | 33.152
17.5 | 1.913 | 0.06143 | -0.009 | 31.137
18 | 1.936 | 0.06632 | -0.01 | 29.198
18.5 | 1.958 | 0.07136 | -0.01 | 27.443
19 | 1.979 | 0.07666 | -0.011 | 25.808
19.5 | 1.997 | 0.08215 | -0.011 | 24.311
20 | 2.013 | 0.08782 | -0.011 | 22.924

## 34. Re 750k Mach 0.00 (2)
BIGFOIL.COM POLAR EXPORT
NACA24124
NACA24124 |  |  |  | Cl Max: | 1.304 | at alpha= | 13.5 | deg
XFOIL ncrit=9 |  |  |  | L/D Max: | 56.228 | at alpha= | 9.5 | deg
Re: | 750000 |  |  | Cd Min: | 0.0738 | at alpha= | 18.5 | deg
Mach: | 0 |  |  | Cl=0 at alpha= | -0.97026 | deg
|  |  |  | @ Cl=0.1, Cd= | 0.009332
|  |  |  | @ Cl=0.4, Cd= | 0.010825
|  |  |  | @ Cl=0.6, Cd= | 0.012296
alpha (deg) | Cl | Cd | Cm | Cl/Cd
-20 | -1.1292 | 0.06777 | -0.0636 | -16.6622
-19.5 | -1.1257 | 0.06296 | -0.064 | -17.8796
-19 | -1.118 | 0.0587 | -0.0641 | -19.046
-18.5 | -1.1206 | 0.05366 | -0.0638 | -20.8833
-18 | -1.1148 | 0.04957 | -0.0631 | -22.4894
-17.5 | -1.104 | 0.04609 | -0.0622 | -23.9531
-17 | -1.0986 | 0.04234 | -0.0607 | -25.9471
-16.5 | -1.0913 | 0.03896 | -0.0588 | -28.0108
-16 | -1.0769 | 0.03635 | -0.0567 | -29.6259
-15.5 | -1.0708 | 0.03341 | -0.0537 | -32.0503
-15 | -1.0613 | 0.03097 | -0.0503 | -34.2686
-14.5 | -1.0477 | 0.02913 | -0.0465 | -35.9664
-14 | -1.0475 | 0.02698 | -0.041 | -38.8251
-13.5 | -1.0008 | 0.02523 | -0.0428 | -39.6671
-13 | -0.9465 | 0.0232 | -0.0463 | -40.7974
-12.5 | -0.8949 | 0.02142 | -0.0484 | -41.7787
-12 | -0.8354 | 0.01993 | -0.0517 | -41.9167
-11.5 | -0.7879 | 0.01836 | -0.0525 | -42.9139
-11 | -0.73 | 0.01697 | -0.055 | -43.0171
-10.5 | -0.6518 | 0.01573 | -0.0613 | -41.4367
-9.5 | -0.4799 | 0.01383 | -0.077 | -34.6999
-9 | -0.4391 | 0.01321 | -0.0752 | -33.24
-8.5 | -0.4091 | 0.01267 | -0.0711 | -32.2889
-8 | -0.3815 | 0.01215 | -0.0664 | -31.3992
-7.5 | -0.3556 | 0.01168 | -0.0611 | -30.4452
-7 | -0.3322 | 0.01118 | -0.0553 | -29.7138
-6.5 | -0.308 | 0.01074 | -0.0494 | -28.6778
-6 | -0.2836 | 0.01035 | -0.0435 | -27.401
-5.5 | -0.2574 | 0.01004 | -0.0377 | -25.6375
-4.5 | -0.1988 | 0.00965 | -0.027 | -20.601
-4 | -0.1691 | 0.0095 | -0.0215 | -17.8
-3.5 | -0.1382 | 0.0094 | -0.0163 | -14.7021
-3 | -0.1087 | 0.00933 | -0.0107 | -11.6506
-2.5 | -0.08 | 0.0093 | -0.0049 | -8.6022
-2 | -0.0534 | 0.00933 | 0.0014 | -5.7235
-1.5 | -0.0286 | 0.00933 | 0.0081 | -3.0654
-1 | -0.0016 | 0.00936 | 0.0144 | -0.17094
-0.5 | 0.0253 | 0.00937 | 0.0206 | 2.7001
0 | 0.0511 | 0.00934 | 0.0271 | 5.4711
0.5 | 0.071 | 0.00936 | 0.0348 | 7.5855
1 | 0.0995 | 0.00933 | 0.0407 | 10.6645
1.5 | 0.1266 | 0.00944 | 0.0467 | 13.411
2 | 0.1608 | 0.00949 | 0.0513 | 16.9442
2.5 | 0.1922 | 0.00963 | 0.0564 | 19.9585
3 | 0.2269 | 0.00978 | 0.0607 | 23.2004
3.5 | 0.2622 | 0.00993 | 0.0649 | 26.4048
4 | 0.2979 | 0.0102 | 0.0688 | 29.2059
4.5 | 0.345 | 0.01039 | 0.0705 | 33.205
5 | 0.3931 | 0.01079 | 0.0715 | 36.4319
5.5 | 0.4516 | 0.01109 | 0.0706 | 40.7214
6 | 0.5211 | 0.01162 | 0.0671 | 44.8451
7 | 0.6507 | 0.01273 | 0.0619 | 51.1155
7.5 | 0.7247 | 0.01345 | 0.0574 | 53.881
8 | 0.7857 | 0.01426 | 0.0552 | 55.0982
8.5 | 0.834 | 0.01511 | 0.0555 | 55.1952
9 | 0.8987 | 0.016 | 0.0522 | 56.1688
9.5 | 0.957 | 0.01702 | 0.0499 | 56.228
10 | 1.0016 | 0.01807 | 0.0502 | 55.4289
10.5 | 1.0612 | 0.01924 | 0.0469 | 55.1559
11 | 1.1165 | 0.02048 | 0.0443 | 54.5166
11.5 | 1.1633 | 0.02196 | 0.0429 | 52.9736
12 | 1.21 | 0.02362 | 0.0409 | 51.2278
12.5 | 1.2594 | 0.0253 | 0.0381 | 49.7787
13 | 1.3014 | 0.02766 | 0.0355 | 47.0499
13.5 | 1.304 | 0.0297 | 0.0403 | 43.9057
14 | 1.3028 | 0.03234 | 0.0446 | 40.2845
14.5 | 1.3019 | 0.03532 | 0.0483 | 36.8601
15 | 1.3028 | 0.03852 | 0.0513 | 33.8214
15.5 | 1.2967 | 0.0426 | 0.0538 | 30.439
16 | 1.2969 | 0.04645 | 0.0556 | 27.9203
16.5 | 1.2876 | 0.05137 | 0.057 | 25.0652
17 | 1.2853 | 0.05595 | 0.0578 | 22.9723
17.5 | 1.2703 | 0.06196 | 0.0582 | 20.5019
18 | 1.265 | 0.06722 | 0.0582 | 18.8188
18.5 | 1.2486 | 0.0738 | 0.0578 | 16.9187

## 35. Re 750k Mach 0.10 (1)
BIGFOIL.COM POLAR EXPORT
NACA24124
NACA24124 |  |  |  | Cl Max: | 2.003 | at alpha= | 20 | deg
JavaFoil+Calcfoil stall+Eppler ext transition |  |  |  | L/D Max: | 74.983 | at alpha= | 8 | deg
Re: | 750000 |  |  | Cd Min: | 0.0093 | at alpha= | -3.5 | deg
Mach: | 0.1 |  |  | Cl=0 at alpha= | -1.0454 | deg
|  |  |  | @ Cl=0.1, Cd= | 0.0099676
|  |  |  | @ Cl=0.4, Cd= | 0.010031
|  |  |  | @ Cl=0.6, Cd= | 0.010706
alpha (deg) | Cl | Cd | Cm | Cl/Cd
-20 | -1.765 | 0.07714 | 0.029 | -22.875
-19.5 | -1.755 | 0.07027 | 0.029 | -24.983
-19 | -1.744 | 0.06399 | 0.029 | -27.255
-18.5 | -1.73 | 0.05853 | 0.028 | -29.552
-18 | -1.713 | 0.05334 | 0.028 | -32.124
-17.5 | -1.695 | 0.04866 | 0.028 | -34.825
-17 | -1.674 | 0.04444 | 0.028 | -37.657
-16.5 | -1.65 | 0.04064 | 0.028 | -40.591
-16 | -1.622 | 0.03735 | 0.027 | -43.433
-15.5 | -1.593 | 0.03454 | 0.027 | -46.103
-15 | -1.56 | 0.0319 | 0.027 | -48.914
-14.5 | -1.526 | 0.0296 | 0.026 | -51.544
-14 | -1.488 | 0.0276 | 0.026 | -53.915
-13.5 | -1.449 | 0.02582 | 0.026 | -56.107
-13 | -1.406 | 0.02423 | 0.025 | -58.035
-12.5 | -1.361 | 0.02286 | 0.025 | -59.57
-12 | -1.315 | 0.0216 | 0.024 | -60.883
-11.5 | -1.266 | 0.02048 | 0.024 | -61.846
-11 | -1.216 | 0.01946 | 0.023 | -62.501
-10.5 | -1.164 | 0.01856 | 0.023 | -62.711
-10 | -1.11 | 0.01773 | 0.022 | -62.63
-9.5 | -1.055 | 0.01697 | 0.022 | -62.185
-9 | -0.999 | 0.01628 | 0.021 | -61.343
-8.5 | -0.941 | 0.01562 | 0.021 | -60.271
-8 | -0.883 | 0.01479 | 0.02 | -59.673
-7.5 | -0.823 | 0.01421 | 0.019 | -57.918
-7 | -0.762 | 0.01364 | 0.019 | -55.911
-6.5 | -0.701 | 0.01311 | 0.018 | -53.473
-6 | -0.639 | 0.01257 | 0.018 | -50.839
-5.5 | -0.577 | 0.01164 | 0.017 | -49.538
-5 | -0.514 | 0.01005 | 0.017 | -51.152
-4.5 | -0.45 | 0.00982 | 0.016 | -45.823
-4 | -0.386 | 0.00968 | 0.015 | -39.824
-3.5 | -0.321 | 0.0093 | 0.015 | -34.526
-3 | -0.256 | 0.00996 | 0.014 | -25.696
-2.5 | -0.191 | 0.00995 | 0.013 | -19.178
-2 | -0.125 | 0.00993 | 0.013 | -12.625
-1.5 | -0.06 | 0.00993 | 0.012 | -6.016
-1 | 0.006 | 0.00993 | 0.012 | 0.592
-0.5 | 0.071 | 0.00995 | 0.011 | 7.182
0 | 0.137 | 0.00999 | 0.01 | 13.681
0.5 | 0.202 | 0.00936 | 0.01 | 21.571
1 | 0.267 | 0.00948 | 0.009 | 28.153
1.5 | 0.331 | 0.00988 | 0.008 | 33.551
2 | 0.396 | 0.01002 | 0.008 | 39.512
2.5 | 0.46 | 0.01019 | 0.007 | 45.123
3 | 0.524 | 0.01041 | 0.006 | 50.329
3.5 | 0.587 | 0.01065 | 0.006 | 55.117
4 | 0.65 | 0.01092 | 0.005 | 59.501
4.5 | 0.712 | 0.01146 | 0.005 | 62.175
5 | 0.774 | 0.01179 | 0.004 | 65.673
5.5 | 0.835 | 0.01219 | 0.003 | 68.524
6 | 0.896 | 0.01262 | 0.003 | 70.992
6.5 | 0.955 | 0.01312 | 0.002 | 72.791
7 | 1.014 | 0.01368 | 0.001 | 74.118
7.5 | 1.072 | 0.01433 | 0.001 | 74.788
8 | 1.128 | 0.01505 | 0 | 74.983
8.5 | 1.184 | 0.01588 | 0 | 74.546
9 | 1.238 | 0.01681 | -0.001 | 73.656
9.5 | 1.291 | 0.01787 | -0.002 | 72.243
10 | 1.342 | 0.01905 | -0.002 | 70.471
10.5 | 1.392 | 0.02042 | -0.003 | 68.179
11 | 1.44 | 0.02192 | -0.003 | 65.698
11.5 | 1.487 | 0.02366 | -0.004 | 62.863
12 | 1.532 | 0.02557 | -0.004 | 59.912
12.5 | 1.575 | 0.02773 | -0.005 | 56.82
13 | 1.617 | 0.0301 | -0.005 | 53.73
13.5 | 1.657 | 0.03273 | -0.006 | 50.631
14 | 1.695 | 0.03565 | -0.006 | 47.547
14.5 | 1.731 | 0.0388 | -0.007 | 44.623
15 | 1.766 | 0.0422 | -0.007 | 41.837
15.5 | 1.798 | 0.0459 | -0.008 | 39.173
16 | 1.829 | 0.04987 | -0.008 | 36.668
16.5 | 1.857 | 0.05409 | -0.009 | 34.34
17 | 1.884 | 0.05857 | -0.009 | 32.169
17.5 | 1.909 | 0.0633 | -0.01 | 30.162
18 | 1.932 | 0.06829 | -0.01 | 28.284
18.5 | 1.952 | 0.07351 | -0.01 | 26.559
19 | 1.971 | 0.07899 | -0.011 | 24.957
19.5 | 1.988 | 0.08465 | -0.011 | 23.488
20 | 2.003 | 0.09059 | -0.011 | 22.109

## 36. Re 750k Mach 0.10 (2)
BIGFOIL.COM POLAR EXPORT
NACA24124
NACA24124 |  |  |  | Cl Max: | 1.2975 | at alpha= | 13.5 | deg
XFOIL ncrit=9 |  |  |  | L/D Max: | 55.3233 | at alpha= | 9.5 | deg
Re: | 750000 |  |  | Cd Min: | 0.07683 | at alpha= | 18.5 | deg
Mach: | 0.1 |  |  | Cl=0 at alpha= | -0.98434 | deg
|  |  |  | @ Cl=0.1, Cd= | 0.009397
|  |  |  | @ Cl=0.4, Cd= | 0.010934
|  |  |  | @ Cl=0.6, Cd= | 0.012259
alpha (deg) | Cl | Cd | Cm | Cl/Cd
-20 | -1.1149 | 0.07065 | -0.0641 | -15.7806
-19.5 | -1.1133 | 0.06553 | -0.0647 | -16.9892
-19 | -1.108 | 0.06095 | -0.0649 | -18.1788
-18.5 | -1.1077 | 0.05605 | -0.0647 | -19.7627
-18 | -1.1053 | 0.05153 | -0.0642 | -21.4496
-17.5 | -1.0967 | 0.04775 | -0.0634 | -22.9675
-17 | -1.0874 | 0.04421 | -0.0621 | -24.5962
-16.5 | -1.0837 | 0.04043 | -0.0603 | -26.8044
-16 | -1.0716 | 0.03756 | -0.0582 | -28.5304
-15.5 | -1.062 | 0.03474 | -0.0554 | -30.5699
-15 | -1.0553 | 0.03202 | -0.052 | -32.9575
-14.5 | -1.0436 | 0.02995 | -0.0482 | -34.8447
-14 | -1.041 | 0.0278 | -0.0431 | -37.446
-13.5 | -1 | 0.02585 | -0.0441 | -38.6847
-13 | -0.9446 | 0.02381 | -0.0477 | -39.6724
-12.5 | -0.8921 | 0.02199 | -0.05 | -40.5684
-12 | -0.8344 | 0.02033 | -0.053 | -41.0428
-11.5 | -0.7867 | 0.0187 | -0.0539 | -42.0695
-11 | -0.7284 | 0.01726 | -0.0564 | -42.2016
-10.5 | -0.6493 | 0.01597 | -0.0629 | -40.6575
-10 | -0.5505 | 0.01488 | -0.0733 | -36.996
-9.5 | -0.4772 | 0.01405 | -0.0784 | -33.9644
-9 | -0.437 | 0.01341 | -0.0765 | -32.5876
-8.5 | -0.4066 | 0.01284 | -0.0725 | -31.6667
-8 | -0.3796 | 0.01229 | -0.0676 | -30.8869
-7.5 | -0.3545 | 0.0118 | -0.0621 | -30.0424
-7 | -0.3295 | 0.01131 | -0.0565 | -29.1335
-6.5 | -0.3049 | 0.01086 | -0.0507 | -28.0755
-6 | -0.2814 | 0.01043 | -0.0446 | -26.9799
-5.5 | -0.2557 | 0.0101 | -0.0386 | -25.3168
-5 | -0.2267 | 0.0099 | -0.0332 | -22.899
-4.5 | -0.197 | 0.00973 | -0.0277 | -20.2467
-4 | -0.1679 | 0.00958 | -0.0221 | -17.5261
-3.5 | -0.1369 | 0.00946 | -0.0168 | -14.4715
-3 | -0.1069 | 0.00939 | -0.0113 | -11.3845
-2.5 | -0.078 | 0.00936 | -0.0054 | -8.3333
-2 | -0.0513 | 0.00938 | 0.0009 | -5.4691
-1.5 | -0.0269 | 0.00939 | 0.0078 | -2.8647
-1 | -0.0008 | 0.00941 | 0.0143 | -0.085016
0 | 0.0503 | 0.0094 | 0.0275 | 5.3511
0.5 | 0.0701 | 0.00943 | 0.0353 | 7.4337
1 | 0.0986 | 0.00939 | 0.0412 | 10.5005
1.5 | 0.1247 | 0.00952 | 0.0476 | 13.0987
2 | 0.1601 | 0.00955 | 0.052 | 16.7644
2.5 | 0.1904 | 0.00971 | 0.0573 | 19.6087
3 | 0.2267 | 0.00983 | 0.0615 | 23.0621
3.5 | 0.2612 | 0.01001 | 0.0659 | 26.0939
4 | 0.2978 | 0.01026 | 0.0697 | 29.0253
4.5 | 0.3428 | 0.01047 | 0.0718 | 32.7412
5 | 0.3911 | 0.01089 | 0.0729 | 35.9137
5.5 | 0.4504 | 0.01118 | 0.0719 | 40.2862
6 | 0.5211 | 0.01178 | 0.0682 | 44.236
6.5 | 0.5993 | 0.01225 | 0.0631 | 48.9224
7 | 0.6507 | 0.01291 | 0.0631 | 50.4028
7.5 | 0.7256 | 0.01361 | 0.0585 | 53.3137
8 | 0.7854 | 0.0145 | 0.0566 | 54.1655
8.5 | 0.8355 | 0.01532 | 0.0566 | 54.5366
9 | 0.8991 | 0.01632 | 0.0536 | 55.0919
9.5 | 0.9582 | 0.01732 | 0.0513 | 55.3233
10 | 1.0019 | 0.01852 | 0.0515 | 54.0983
10.5 | 1.0631 | 0.01964 | 0.0481 | 54.1293
11 | 1.1155 | 0.0211 | 0.0458 | 52.8673
11.5 | 1.1627 | 0.02259 | 0.0444 | 51.4697
12 | 1.2076 | 0.02454 | 0.0422 | 49.2095
12.5 | 1.2584 | 0.02621 | 0.0394 | 48.0122
13 | 1.2918 | 0.02887 | 0.0378 | 44.7454
13.5 | 1.2975 | 0.03087 | 0.0422 | 42.0311
14 | 1.2921 | 0.03393 | 0.0466 | 38.0813
14.5 | 1.2939 | 0.03687 | 0.05 | 35.0936
15 | 1.2907 | 0.0405 | 0.0529 | 31.8691
15.5 | 1.2886 | 0.04437 | 0.0551 | 29.0421
16 | 1.2826 | 0.04887 | 0.0568 | 26.2451
16.5 | 1.2762 | 0.05368 | 0.058 | 23.7742
17 | 1.2688 | 0.05882 | 0.0587 | 21.5709
17.5 | 1.2589 | 0.06442 | 0.059 | 19.5421
18 | 1.2475 | 0.07038 | 0.0589 | 17.7252
18.5 | 1.2337 | 0.07683 | 0.0583 | 16.0575

## 37. Re 750k Mach 0.25 (1)
BIGFOIL.COM POLAR EXPORT
NACA24124
NACA24124 |  |  |  | Cl Max: | 1.915 | at alpha= | 20 | deg
JavaFoil+Calcfoil stall+Eppler ext transition |  |  |  | L/D Max: | 71.401 | at alpha= | 7.5 | deg
Re: | 750000 |  |  | Cd Min: | 0.00966 | at alpha= | -4 | deg
Mach: | 0.25 |  |  | Cl=0 at alpha= | -1.0448 | deg
|  |  |  | @ Cl=0.1, Cd= | 0.010198
|  |  |  | @ Cl=0.4, Cd= | 0.010053
|  |  |  | @ Cl=0.6, Cd= | 0.011021
alpha (deg) | Cl | Cd | Cm | Cl/Cd
-20 | -1.633 | 0.10322 | 0.028 | -15.823
-19.5 | -1.64 | 0.09329 | 0.028 | -17.578
-19 | -1.643 | 0.08421 | 0.028 | -19.517
-18.5 | -1.644 | 0.07556 | 0.028 | -21.765
-18 | -1.642 | 0.06796 | 0.028 | -24.156
-17.5 | -1.636 | 0.06109 | 0.028 | -26.773
-17 | -1.625 | 0.05519 | 0.028 | -29.451
-16.5 | -1.612 | 0.04968 | 0.028 | -32.454
-16 | -1.595 | 0.04491 | 0.028 | -35.507
-15.5 | -1.573 | 0.04076 | 0.027 | -38.596
-15 | -1.548 | 0.03718 | 0.027 | -41.649
-14.5 | -1.52 | 0.03415 | 0.027 | -44.511
-14 | -1.489 | 0.03136 | 0.026 | -47.478
-13.5 | -1.454 | 0.02901 | 0.026 | -50.123
-13 | -1.416 | 0.02698 | 0.026 | -52.473
-12.5 | -1.374 | 0.02516 | 0.025 | -54.616
-12 | -1.33 | 0.0236 | 0.025 | -56.384
-11.5 | -1.284 | 0.02223 | 0.024 | -57.765
-11 | -1.235 | 0.02098 | 0.024 | -58.881
-10.5 | -1.184 | 0.01989 | 0.023 | -59.528
-10 | -1.131 | 0.01889 | 0.023 | -59.867
-9.5 | -1.076 | 0.01782 | 0.022 | -60.391
-9 | -1.02 | 0.01699 | 0.022 | -60.018
-8.5 | -0.962 | 0.01623 | 0.021 | -59.274
-8 | -0.903 | 0.01553 | 0.021 | -58.126
-7.5 | -0.842 | 0.01488 | 0.02 | -56.594
-7 | -0.781 | 0.01427 | 0.019 | -54.704
-6.5 | -0.718 | 0.01343 | 0.019 | -53.469
-6 | -0.655 | 0.01284 | 0.018 | -51.026
-5.5 | -0.591 | 0.01222 | 0.018 | -48.371
-5 | -0.527 | 0.01041 | 0.017 | -50.614
-4.5 | -0.462 | 0.00985 | 0.016 | -46.875
-4 | -0.396 | 0.00966 | 0.016 | -40.946
-3.5 | -0.329 | 0.01026 | 0.015 | -32.108
-3 | -0.263 | 0.01021 | 0.014 | -25.735
-2.5 | -0.196 | 0.01019 | 0.014 | -19.219
-2 | -0.129 | 0.01018 | 0.013 | -12.651
-1.5 | -0.061 | 0.01016 | 0.013 | -6.038
-1 | 0.006 | 0.01016 | 0.012 | 0.594
-0.5 | 0.073 | 0.01017 | 0.011 | 7.217
0 | 0.14 | 0.01024 | 0.011 | 13.697
0.5 | 0.207 | 0.01031 | 0.01 | 20.092
1 | 0.274 | 0.01039 | 0.009 | 26.342
1.5 | 0.34 | 0.00988 | 0.009 | 34.402
2 | 0.406 | 0.01007 | 0.008 | 40.318
2.5 | 0.472 | 0.01053 | 0.007 | 44.787
3 | 0.537 | 0.01075 | 0.007 | 49.923
3.5 | 0.602 | 0.01103 | 0.006 | 54.546
4 | 0.666 | 0.01134 | 0.005 | 58.7
4.5 | 0.729 | 0.01171 | 0.005 | 62.308
5 | 0.792 | 0.01212 | 0.004 | 65.38
5.5 | 0.854 | 0.01259 | 0.003 | 67.886
6 | 0.916 | 0.01329 | 0.003 | 68.881
6.5 | 0.976 | 0.01387 | 0.002 | 70.357
7 | 1.035 | 0.01455 | 0.002 | 71.14
7.5 | 1.093 | 0.01531 | 0.001 | 71.401
8 | 1.15 | 0.01618 | 0 | 71.07
8.5 | 1.206 | 0.01718 | 0 | 70.188
9 | 1.259 | 0.01831 | -0.001 | 68.786
9.5 | 1.312 | 0.0196 | -0.002 | 66.938
10 | 1.363 | 0.02106 | -0.002 | 64.684
10.5 | 1.412 | 0.02272 | -0.003 | 62.135
11 | 1.459 | 0.0246 | -0.003 | 59.306
11.5 | 1.504 | 0.02671 | -0.004 | 56.317
12 | 1.547 | 0.02908 | -0.004 | 53.214
12.5 | 1.589 | 0.03173 | -0.005 | 50.073
13 | 1.628 | 0.03463 | -0.005 | 47.003
13.5 | 1.665 | 0.03779 | -0.006 | 44.056
14 | 1.7 | 0.04131 | -0.006 | 41.143
14.5 | 1.732 | 0.04515 | -0.007 | 38.365
15 | 1.762 | 0.04933 | -0.007 | 35.73
15.5 | 1.79 | 0.05384 | -0.008 | 33.256
16 | 1.815 | 0.05864 | -0.008 | 30.956
16.5 | 1.838 | 0.06379 | -0.009 | 28.809
17 | 1.858 | 0.06924 | -0.009 | 26.831
17.5 | 1.875 | 0.07497 | -0.01 | 25.014
18 | 1.889 | 0.08102 | -0.01 | 23.313
18.5 | 1.9 | 0.08744 | -0.01 | 21.728
19 | 1.908 | 0.09408 | -0.011 | 20.283
19.5 | 1.914 | 0.10108 | -0.011 | 18.932
20 | 1.915 | 0.1084 | -0.011 | 17.666

## 38. Re 750k Mach 0.25 (2)
BIGFOIL.COM POLAR EXPORT
NACA24124
NACA24124 |  |  |  | Cl Max: | 1.2559 | at alpha= | 13 | deg
XFOIL ncrit=9 |  |  |  | L/D Max: | 50.0127 | at alpha= | 8 | deg
Re: | 750000 |  |  | Cd Min: | 0.08653 | at alpha= | 18 | deg
Mach: | 0.25 |  |  | Cl=0 at alpha= | -0.96169 | deg
|  |  |  | @ Cl=0.1, Cd= | 0.0097752
|  |  |  | @ Cl=0.4, Cd= | 0.01142
|  |  |  | @ Cl=0.6, Cd= | 0.013088
alpha (deg) | Cl | Cd | Cm | Cl/Cd
-20 | -1.0369 | 0.08621 | -0.0658 | -12.0276
-19.5 | -1.0405 | 0.08008 | -0.0671 | -12.9933
-19 | -1.0447 | 0.07404 | -0.0681 | -14.1099
-18.5 | -1.0441 | 0.0686 | -0.0687 | -15.2201
-18 | -1.0392 | 0.06375 | -0.0688 | -16.3012
-17.5 | -1.0433 | 0.05831 | -0.0686 | -17.8923
-17 | -1.0407 | 0.05363 | -0.068 | -19.4052
-16.5 | -1.0316 | 0.04973 | -0.0669 | -20.744
-16 | -1.0309 | 0.04538 | -0.0653 | -22.7171
-15.5 | -1.0242 | 0.0418 | -0.0632 | -24.5024
-15 | -1.012 | 0.03887 | -0.0607 | -26.0355
-14.5 | -1.0123 | 0.0354 | -0.0571 | -28.596
-14 | -1.0052 | 0.03288 | -0.053 | -30.5718
-13.5 | -0.9843 | 0.03027 | -0.0513 | -32.5173
-13 | -0.9286 | 0.02769 | -0.0552 | -33.5356
-12.5 | -0.8792 | 0.02507 | -0.0577 | -35.0698
-12 | -0.8238 | 0.02291 | -0.0606 | -35.9581
-11.5 | -0.7728 | 0.02106 | -0.0619 | -36.6952
-11 | -0.7144 | 0.01918 | -0.0646 | -37.2471
-10.5 | -0.632 | 0.01757 | -0.0716 | -35.9704
-10 | -0.5305 | 0.01615 | -0.0825 | -32.8483
-9.5 | -0.4666 | 0.01516 | -0.0855 | -30.7784
-9 | -0.4282 | 0.0144 | -0.0831 | -29.7361
-8.5 | -0.3974 | 0.01373 | -0.0789 | -28.9439
-8 | -0.3692 | 0.0131 | -0.074 | -28.1832
-7.5 | -0.3424 | 0.01253 | -0.0686 | -27.3264
-7 | -0.3171 | 0.01198 | -0.0629 | -26.4691
-6.5 | -0.2927 | 0.01146 | -0.0568 | -25.541
-6 | -0.2703 | 0.01096 | -0.0501 | -24.6624
-5.5 | -0.2461 | 0.01055 | -0.0436 | -23.327
-5 | -0.2177 | 0.01028 | -0.0377 | -21.177
-4.5 | -0.1901 | 0.01004 | -0.0315 | -18.9343
-4 | -0.1595 | 0.00989 | -0.0258 | -16.1274
-3.5 | -0.1298 | 0.00979 | -0.0198 | -13.2584
-3 | -0.1002 | 0.00972 | -0.0138 | -10.3086
-2.5 | -0.073 | 0.00968 | -0.0072 | -7.5413
-2 | -0.0442 | 0.00963 | -0.0009 | -4.5898
-1.5 | -0.0211 | 0.00965 | 0.0067 | -2.1865
-1 | -0.0019 | 0.00969 | 0.015 | -0.19608
-0.5 | 0.0229 | 0.00967 | 0.0222 | 2.3681
0 | 0.0398 | 0.0097 | 0.031 | 4.1031
0.5 | 0.0669 | 0.00968 | 0.0377 | 6.9112
1 | 0.0903 | 0.00976 | 0.045 | 9.252
1.5 | 0.1222 | 0.00981 | 0.0506 | 12.4567
2 | 0.1524 | 0.00994 | 0.0565 | 15.332
2.5 | 0.1856 | 0.01007 | 0.0616 | 18.431
3 | 0.2206 | 0.01021 | 0.0664 | 21.6063
3.5 | 0.2544 | 0.01046 | 0.0712 | 24.3212
4 | 0.2965 | 0.01065 | 0.0744 | 27.8404
4.5 | 0.3367 | 0.01102 | 0.0777 | 30.5535
5 | 0.389 | 0.01133 | 0.0786 | 34.3336
5.5 | 0.449 | 0.01182 | 0.0776 | 37.9865
6 | 0.5289 | 0.0124 | 0.0726 | 42.6532
6.5 | 0.5986 | 0.01307 | 0.0695 | 45.7995
7 | 0.6552 | 0.01379 | 0.069 | 47.5127
7.5 | 0.727 | 0.01472 | 0.0652 | 49.3886
8 | 0.7872 | 0.01574 | 0.0636 | 50.0127
8.5 | 0.8389 | 0.01685 | 0.0633 | 49.7864
9 | 0.9024 | 0.01809 | 0.0604 | 49.8839
9.5 | 0.9558 | 0.01949 | 0.0591 | 49.0405
10 | 1.0057 | 0.02096 | 0.0581 | 47.9819
10.5 | 1.0613 | 0.02275 | 0.0552 | 46.6505
11 | 1.113 | 0.02454 | 0.053 | 45.3545
11.5 | 1.1506 | 0.02712 | 0.0518 | 42.4263
12 | 1.2014 | 0.02929 | 0.0487 | 41.0174
12.5 | 1.239 | 0.03252 | 0.046 | 38.0996
13 | 1.2559 | 0.03532 | 0.0475 | 35.5578
13.5 | 1.2435 | 0.03915 | 0.0517 | 31.7625
14 | 1.2453 | 0.04241 | 0.0549 | 29.3634
14.5 | 1.2319 | 0.04714 | 0.0576 | 26.1328
15 | 1.2307 | 0.05127 | 0.0595 | 24.0043
15.5 | 1.2162 | 0.05681 | 0.0609 | 21.4082
16 | 1.212 | 0.06171 | 0.0619 | 19.6403
16.5 | 1.1953 | 0.06798 | 0.0622 | 17.5831
17 | 1.1884 | 0.07361 | 0.0622 | 16.1445
17.5 | 1.1706 | 0.08047 | 0.0616 | 14.547
18 | 1.1627 | 0.08653 | 0.0609 | 13.437

## 39. Re 750k Mach 0.50 (1)
BIGFOIL.COM POLAR EXPORT
NACA24124
NACA24124 |  |  |  | Cl Max: | 1.497 | at alpha= | 12 | deg
JavaFoil+Calcfoil stall+Eppler ext transition |  |  |  | L/D Max: | 58.426 | at alpha= | 5.5 | deg
Re: | 750000 |  |  | Cd Min: | 0.01123 | at alpha= | -1.5 | deg
Mach: | 0.5 |  |  | Cl=0 at alpha= | -1.0467 | deg
|  |  |  | @ Cl=0.1, Cd= | 0.011292
|  |  |  | @ Cl=0.4, Cd= | 0.012019
|  |  |  | @ Cl=0.6, Cd= | 0.012992
alpha (deg) | Cl | Cd | Cm | Cl/Cd
-16.5 | -0.906 | 0.18595 | 0.019 | -4.871
-16 | -0.876 | 0.17222 | 0.019 | -5.087
-15.5 | -0.847 | 0.16842 | 0.018 | -5.028
-15 | -0.818 | 0.16303 | 0.017 | -5.015
-14.5 | -0.788 | 0.14899 | 0.017 | -5.288
-14 | -0.758 | 0.14 | 0.016 | -5.412
-13.5 | -0.728 | 0.12438 | 0.015 | -5.854
-13 | -1.099 | 0.07808 | 0.024 | -14.078
-12.5 | -1.204 | 0.05612 | 0.025 | -21.46
-12 | -1.244 | 0.04495 | 0.026 | -27.683
-11.5 | -1.253 | 0.03806 | 0.026 | -32.913
-11 | -1.242 | 0.03323 | 0.026 | -37.365
-10.5 | -1.216 | 0.02949 | 0.025 | -41.241
-10 | -1.181 | 0.02669 | 0.025 | -44.255
-9.5 | -1.138 | 0.0244 | 0.024 | -46.653
-9 | -1.089 | 0.02252 | 0.024 | -48.371
-8.5 | -1.036 | 0.02093 | 0.023 | -49.471
-8 | -0.978 | 0.01955 | 0.023 | -50.021
-7.5 | -0.917 | 0.01815 | 0.022 | -50.533
-7 | -0.854 | 0.01707 | 0.021 | -50.033
-6.5 | -0.788 | 0.01669 | 0.021 | -47.245
-6 | -0.721 | 0.01584 | 0.02 | -45.517
-5.5 | -0.652 | 0.01506 | 0.02 | -43.306
-5 | -0.582 | 0.01431 | 0.019 | -40.679
-4.5 | -0.511 | 0.01339 | 0.018 | -38.159
-4 | -0.439 | 0.01168 | 0.017 | -37.607
-3.5 | -0.366 | 0.01151 | 0.017 | -31.806
-3 | -0.292 | 0.01141 | 0.016 | -25.605
-2.5 | -0.218 | 0.01132 | 0.015 | -19.245
-2 | -0.143 | 0.01125 | 0.015 | -12.738
-1.5 | -0.068 | 0.01123 | 0.014 | -6.085
-1 | 0.007 | 0.01123 | 0.013 | 0.598
-0.5 | 0.082 | 0.01126 | 0.012 | 7.252
0 | 0.156 | 0.01139 | 0.012 | 13.668
0.5 | 0.23 | 0.01152 | 0.011 | 19.929
1 | 0.303 | 0.0117 | 0.01 | 25.917
1.5 | 0.376 | 0.01193 | 0.01 | 31.534
2 | 0.449 | 0.0122 | 0.009 | 36.789
2.5 | 0.52 | 0.01253 | 0.008 | 41.517
3 | 0.591 | 0.01293 | 0.007 | 45.724
3.5 | 0.661 | 0.01341 | 0.007 | 49.321
4 | 0.73 | 0.01398 | 0.006 | 52.254
4.5 | 0.798 | 0.01464 | 0.005 | 54.512
5 | 0.864 | 0.01496 | 0.004 | 57.77
5.5 | 0.929 | 0.0159 | 0.004 | 58.426
6 | 0.992 | 0.01702 | 0.003 | 58.265
6.5 | 1.053 | 0.01847 | 0.002 | 57.018
7 | 1.112 | 0.01998 | 0.002 | 55.625
7.5 | 1.168 | 0.02176 | 0.001 | 53.662
8 | 1.222 | 0.02383 | 0 | 51.265
8.5 | 1.272 | 0.02628 | 0 | 48.411
9 | 1.319 | 0.02909 | -0.001 | 45.349
9.5 | 1.363 | 0.03235 | -0.002 | 42.141
10 | 1.402 | 0.03622 | -0.002 | 38.72
10.5 | 1.437 | 0.04068 | -0.003 | 35.318
11 | 1.465 | 0.04586 | -0.003 | 31.944
11.5 | 1.486 | 0.05192 | -0.004 | 28.614
12 | 1.497 | 0.05912 | -0.005 | 25.325
12.5 | 1.495 | 0.06769 | -0.005 | 22.085
13 | 1.474 | 0.07837 | -0.005 | 18.81
13.5 | 1.417 | 0.09226 | -0.006 | 15.36
14 | 1.262 | 0.11485 | -0.006 | 10.992
14.5 | 0.932 | 0.15898 | -0.006 | 5.865
15 | 0.945 | 0.16866 | -0.005 | 5.603
15.5 | 0.976 | 0.18031 | -0.006 | 5.415
16 | 1.007 | 0.1853 | -0.006 | 5.436
16.5 | 1.038 | 0.19437 | -0.007 | 5.342
17 | 1.07 | 0.20195 | -0.007 | 5.297

## 40. Re 750k Mach 0.50 (2)
BIGFOIL.COM POLAR EXPORT
NACA24124
NACA24124 |  |  |  | Cl Max: | 1.0118 | at alpha= | 12.5 | deg
XFOIL ncrit=9 |  |  |  | L/D Max: | 31.8263 | at alpha= | 7 | deg
Re: | 750000 |  |  | Cd Min: | 0.15556 | at alpha= | -19 | deg
Mach: | 0.5 |  |  | Cl=0 at alpha= | -1.2384 | deg
|  |  |  | @ Cl=0.1, Cd= | 0.011553
|  |  |  | @ Cl=0.4, Cd= | 0.015262
|  |  |  | @ Cl=0.6, Cd= | 0.019131
alpha (deg) | Cl | Cd | Cm | Cl/Cd
-19 | -0.5798 | 0.15556 | -0.0458 | -3.7272
-18.5 | -0.5841 | 0.14699 | -0.0497 | -3.9737
-18 | -0.6927 | 0.1246 | -0.0625 | -5.5594
-17.5 | -0.7109 | 0.11533 | -0.0664 | -6.1641
-17 | -0.745 | 0.10458 | -0.0711 | -7.1237
-16.5 | -0.7738 | 0.09492 | -0.0745 | -8.1521
-16 | -0.7884 | 0.08723 | -0.0763 | -9.0382
-15.5 | -0.8035 | 0.07982 | -0.0775 | -10.0664
-15 | -0.817 | 0.07293 | -0.0779 | -11.2025
-14.5 | -0.8266 | 0.06689 | -0.0772 | -12.3576
-14 | -0.8339 | 0.06147 | -0.0757 | -13.566
-13.5 | -0.8227 | 0.05567 | -0.0771 | -14.7782
-13 | -0.788 | 0.04942 | -0.0824 | -15.945
-12.5 | -0.7537 | 0.04382 | -0.086 | -17.1999
-12 | -0.7149 | 0.03904 | -0.089 | -18.312
-11.5 | -0.6739 | 0.03452 | -0.0918 | -19.522
-11 | -0.5996 | 0.03011 | -0.1 | -19.9136
-10.5 | -0.5101 | 0.02654 | -0.11 | -19.22
-10 | -0.4477 | 0.02398 | -0.1138 | -18.6697
-9.5 | -0.4071 | 0.02206 | -0.1125 | -18.4542
-9 | -0.3724 | 0.02042 | -0.1094 | -18.237
-8.5 | -0.3418 | 0.01896 | -0.1052 | -18.0274
-7.5 | -0.2853 | 0.0165 | -0.0946 | -17.2909
-7 | -0.2594 | 0.01548 | -0.0883 | -16.7571
-6.5 | -0.2342 | 0.01458 | -0.0816 | -16.0631
-6 | -0.2096 | 0.01379 | -0.0744 | -15.1994
-5.5 | -0.1889 | 0.01303 | -0.0664 | -14.4973
-5 | -0.1688 | 0.0124 | -0.0579 | -13.6129
-4.5 | -0.148 | 0.01192 | -0.0492 | -12.4161
-4 | -0.1238 | 0.01157 | -0.0408 | -10.7001
-3.5 | -0.0961 | 0.01134 | -0.0328 | -8.4744
-3 | -0.0689 | 0.01122 | -0.0245 | -6.1408
-2.5 | -0.0439 | 0.01116 | -0.0157 | -3.9337
-2 | -0.0188 | 0.01107 | -0.0069 | -1.6983
-1.5 | -0.0045 | 0.0111 | 0.004 | -0.40541
-1 | 0.0041 | 0.01104 | 0.0162 | 0.37138
-0.5 | 0.0061 | 0.01111 | 0.0296 | 0.54905
0 | 0.0215 | 0.01114 | 0.0403 | 1.93
0.5 | 0.0425 | 0.01123 | 0.0498 | 3.7845
1 | 0.0657 | 0.01137 | 0.0588 | 5.7784
1.5 | 0.0952 | 0.0115 | 0.0665 | 8.2783
2 | 0.1224 | 0.0118 | 0.0743 | 10.3729
2.5 | 0.1578 | 0.01198 | 0.0806 | 13.172
3 | 0.1884 | 0.01233 | 0.0875 | 15.2798
3.5 | 0.2241 | 0.01271 | 0.0934 | 17.6318
4 | 0.2611 | 0.01317 | 0.0988 | 19.8254
4.5 | 0.3043 | 0.01383 | 0.1027 | 22.0029
5 | 0.3585 | 0.01452 | 0.1044 | 24.6901
5.5 | 0.4172 | 0.01557 | 0.1045 | 26.7951
6 | 0.4997 | 0.01672 | 0.1002 | 29.8864
6.5 | 0.5671 | 0.01832 | 0.0979 | 30.9552
7 | 0.6413 | 0.02015 | 0.0942 | 31.8263
7.5 | 0.6961 | 0.02237 | 0.0931 | 31.1176
8 | 0.7505 | 0.0249 | 0.0917 | 30.1406
8.5 | 0.7973 | 0.02783 | 0.0906 | 28.6489
9 | 0.8473 | 0.03119 | 0.0878 | 27.1658
9.5 | 0.8786 | 0.03494 | 0.0874 | 25.146
10 | 0.9197 | 0.03936 | 0.0835 | 23.3664
10.5 | 0.9511 | 0.04432 | 0.0802 | 21.4598
11 | 0.9684 | 0.04979 | 0.0782 | 19.4497
11.5 | 0.9884 | 0.05599 | 0.0739 | 17.6532
12 | 1.0016 | 0.06264 | 0.0698 | 15.9898
12.5 | 1.0118 | 0.06984 | 0.0653 | 14.4874
13 | 0.993 | 0.07636 | 0.0658 | 13.0042
13.5 | 0.9784 | 0.08226 | 0.0668 | 11.894
14 | 0.9543 | 0.08944 | 0.0669 | 10.6697
14.5 | 0.9481 | 0.09512 | 0.0673 | 9.9674
15 | 0.9196 | 0.10345 | 0.0659 | 8.8893
15.5 | 0.9095 | 0.1101 | 0.0651 | 8.2607
16 | 0.8943 | 0.11761 | 0.0635 | 7.6039
16.5 | 0.8712 | 0.1263 | 0.0608 | 6.8979
17 | 0.8837 | 0.13104 | 0.0603 | 6.7437
17.5 | 0.8496 | 0.14165 | 0.0559 | 5.9979

## 41. Re 1M Mach 0.00 (1)
BIGFOIL.COM POLAR EXPORT
NACA24124
NACA24124 |  |  |  | Cl Max: | 2.021 | at alpha= | 20 | deg
JavaFoil+Calcfoil stall+Eppler ext transition |  |  |  | L/D Max: | 81.355 | at alpha= | 8 | deg
Re: | 1000000 |  |  | Cd Min: | 0.0086 | at alpha= | -2.5 | deg
Mach: | 0 |  |  | Cl=0 at alpha= | -1.0461 | deg
|  |  |  | @ Cl=0.1, Cd= | 0.0086312
|  |  |  | @ Cl=0.4, Cd= | 0.009365
|  |  |  | @ Cl=0.6, Cd= | 0.010165
alpha (deg) | Cl | Cd | Cm | Cl/Cd
-20 | -1.796 | 0.06625 | 0.029 | -27.101
-19.5 | -1.784 | 0.06055 | 0.029 | -29.454
-19 | -1.769 | 0.05544 | 0.029 | -31.908
-18.5 | -1.752 | 0.05075 | 0.029 | -34.531
-18 | -1.734 | 0.04645 | 0.029 | -37.328
-17.5 | -1.713 | 0.04257 | 0.028 | -40.232
-17 | -1.689 | 0.03907 | 0.028 | -43.226
-16.5 | -1.663 | 0.03593 | 0.028 | -46.29
-16 | -1.634 | 0.0332 | 0.027 | -49.201
-15.5 | -1.602 | 0.03081 | 0.027 | -51.99
-15 | -1.568 | 0.0286 | 0.027 | -54.82
-14.5 | -1.531 | 0.0268 | 0.026 | -57.139
-14 | -1.493 | 0.02511 | 0.026 | -59.434
-13.5 | -1.452 | 0.02362 | 0.026 | -61.456
-13 | -1.408 | 0.02228 | 0.025 | -63.198
-12.5 | -1.362 | 0.02109 | 0.025 | -64.591
-12 | -1.315 | 0.02002 | 0.024 | -65.693
-11.5 | -1.266 | 0.01889 | 0.024 | -67.013
-11 | -1.215 | 0.01801 | 0.023 | -67.459
-10.5 | -1.162 | 0.0172 | 0.023 | -67.569
-10 | -1.108 | 0.01646 | 0.022 | -67.348
-9.5 | -1.053 | 0.0158 | 0.022 | -66.646
-9 | -0.997 | 0.01515 | 0.021 | -65.773
-8.5 | -0.939 | 0.01457 | 0.021 | -64.428
-8 | -0.88 | 0.01403 | 0.02 | -62.743
-7.5 | -0.82 | 0.01349 | 0.019 | -60.802
-7 | -0.76 | 0.01274 | 0.019 | -59.662
-6.5 | -0.699 | 0.01225 | 0.018 | -57.049
-6 | -0.637 | 0.01172 | 0.018 | -54.324
-5.5 | -0.574 | 0.01108 | 0.017 | -51.851
-5 | -0.512 | 0.00961 | 0.016 | -53.259
-4.5 | -0.448 | 0.00926 | 0.016 | -48.414
-4 | -0.384 | 0.00911 | 0.015 | -42.132
-3.5 | -0.32 | 0.00901 | 0.015 | -35.484
-3 | -0.255 | 0.00867 | 0.014 | -29.395
-2.5 | -0.19 | 0.0086 | 0.013 | -22.091
-2 | -0.125 | 0.00932 | 0.013 | -13.395
-1.5 | -0.059 | 0.00932 | 0.012 | -6.384
-1 | 0.006 | 0.00932 | 0.012 | 0.628
-0.5 | 0.071 | 0.0086 | 0.011 | 8.272
0 | 0.136 | 0.00867 | 0.01 | 15.708
0.5 | 0.201 | 0.00904 | 0.01 | 22.242
1 | 0.266 | 0.00912 | 0.009 | 29.146
1.5 | 0.33 | 0.00922 | 0.008 | 35.806
2 | 0.394 | 0.00935 | 0.008 | 42.209
2.5 | 0.458 | 0.00951 | 0.007 | 48.195
3 | 0.522 | 0.00992 | 0.006 | 52.638
3.5 | 0.585 | 0.01011 | 0.006 | 57.913
4 | 0.648 | 0.01034 | 0.005 | 62.685
4.5 | 0.711 | 0.01059 | 0.005 | 67.092
5 | 0.772 | 0.01089 | 0.004 | 70.896
5.5 | 0.834 | 0.01124 | 0.003 | 74.174
6 | 0.894 | 0.01162 | 0.003 | 76.943
6.5 | 0.954 | 0.01224 | 0.002 | 77.904
7 | 1.013 | 0.01272 | 0.001 | 79.609
7.5 | 1.071 | 0.01326 | 0.001 | 80.791
8 | 1.128 | 0.01386 | 0 | 81.355
8.5 | 1.184 | 0.01458 | 0 | 81.198
9 | 1.239 | 0.01535 | -0.001 | 80.676
9.5 | 1.292 | 0.01626 | -0.002 | 79.458
10 | 1.344 | 0.01727 | -0.002 | 77.826
10.5 | 1.395 | 0.01842 | -0.003 | 75.711
11 | 1.444 | 0.01971 | -0.003 | 73.239
11.5 | 1.491 | 0.0212 | -0.004 | 70.313
12 | 1.537 | 0.02286 | -0.004 | 67.229
12.5 | 1.581 | 0.02476 | -0.005 | 63.84
13 | 1.623 | 0.02685 | -0.005 | 60.436
13.5 | 1.663 | 0.02916 | -0.006 | 57.036
14 | 1.702 | 0.03175 | -0.006 | 53.604
14.5 | 1.739 | 0.03458 | -0.007 | 50.282
15 | 1.774 | 0.03768 | -0.007 | 47.072
15.5 | 1.807 | 0.04105 | -0.008 | 44.017
16 | 1.838 | 0.04467 | -0.008 | 41.152
16.5 | 1.868 | 0.04856 | -0.009 | 38.464
17 | 1.895 | 0.05269 | -0.009 | 35.976
17.5 | 1.921 | 0.05699 | -0.01 | 33.713
18 | 1.945 | 0.0616 | -0.01 | 31.572
18.5 | 1.967 | 0.06648 | -0.01 | 29.585
19 | 1.987 | 0.07158 | -0.011 | 27.759
19.5 | 2.005 | 0.07684 | -0.011 | 26.097
20 | 2.021 | 0.08228 | -0.012 | 24.565

## 42. Re 1M Mach 0.00 (2)
BIGFOIL.COM POLAR EXPORT
NACA24124
NACA24124 |  |  |  | Cl Max: | 1.3538 | at alpha= | 14 | deg
XFOIL ncrit=9 |  |  |  | L/D Max: | 62.3163 | at alpha= | 9.5 | deg
Re: | 1000000 |  |  | Cd Min: | 0.0763 | at alpha= | 19 | deg
Mach: | 0 |  |  | Cl=0 at alpha= | -1.3517 | deg
|  |  |  | @ Cl=0.1, Cd= | 0.00871
|  |  |  | @ Cl=0.4, Cd= | 0.0097906
|  |  |  | @ Cl=0.6, Cd= | 0.011061
alpha (deg) | Cl | Cd | Cm | Cl/Cd
-20 | -1.1834 | 0.06233 | -0.0634 | -18.986
-19.5 | -1.178 | 0.05787 | -0.0635 | -20.356
-19 | -1.1789 | 0.05296 | -0.0632 | -22.2602
-18.5 | -1.1768 | 0.04853 | -0.0626 | -24.2489
-18 | -1.167 | 0.04495 | -0.0617 | -25.9622
-17.5 | -1.1547 | 0.04176 | -0.0604 | -27.6509
-17 | -1.1521 | 0.03798 | -0.0584 | -30.3344
-16.5 | -1.1405 | 0.03515 | -0.0562 | -32.4467
-16 | -1.1255 | 0.0328 | -0.0537 | -34.314
-15.5 | -1.1186 | 0.03012 | -0.0502 | -37.1381
-15 | -1.107 | 0.02808 | -0.0464 | -39.4231
-14.5 | -1.0977 | 0.02629 | -0.0418 | -41.7535
-14 | -1.0517 | 0.02427 | -0.0438 | -43.3333
-13.5 | -0.9972 | 0.02252 | -0.0469 | -44.2806
-13 | -0.9456 | 0.0209 | -0.0489 | -45.244
-12.5 | -0.8932 | 0.01927 | -0.0511 | -46.3518
-12 | -0.8442 | 0.01789 | -0.052 | -47.1884
-11.5 | -0.7859 | 0.01666 | -0.0544 | -47.1729
-11 | -0.7107 | 0.01547 | -0.0601 | -45.9405
-10.5 | -0.6239 | 0.01448 | -0.0681 | -43.087
-10 | -0.5406 | 0.01365 | -0.0754 | -39.6044
-9.5 | -0.4934 | 0.01303 | -0.0751 | -37.8665
-9 | -0.4572 | 0.01253 | -0.0722 | -36.4884
-8.5 | -0.4251 | 0.01203 | -0.0684 | -35.3367
-8 | -0.3955 | 0.01158 | -0.0639 | -34.1537
-7.5 | -0.3664 | 0.01114 | -0.0592 | -32.8905
-7 | -0.3376 | 0.01072 | -0.0543 | -31.4925
-6.5 | -0.3105 | 0.01029 | -0.049 | -30.1749
-6 | -0.2844 | 0.00989 | -0.0434 | -28.7563
-5.5 | -0.2564 | 0.00956 | -0.0379 | -26.8201
-5 | -0.2286 | 0.00929 | -0.0324 | -24.6071
-4.5 | -0.1951 | 0.00912 | -0.0278 | -21.3925
-4 | -0.1645 | 0.00895 | -0.0226 | -18.3799
-3.5 | -0.1316 | 0.00883 | -0.0177 | -14.9037
-3 | -0.0994 | 0.00875 | -0.0127 | -11.36
-2.5 | -0.0687 | 0.00872 | -0.0073 | -7.8784
-2 | -0.0374 | 0.00869 | -0.002 | -4.3038
-1.5 | -0.0074 | 0.00869 | 0.0036 | -0.85155
-0.5 | 0.0425 | 0.00873 | 0.017 | 4.8683
0 | 0.0676 | 0.00873 | 0.0236 | 7.7434
0.5 | 0.0902 | 0.00871 | 0.0308 | 10.3559
1 | 0.1141 | 0.00871 | 0.0377 | 13.0999
1.5 | 0.1431 | 0.00872 | 0.0434 | 16.4106
2 | 0.1722 | 0.00883 | 0.049 | 19.5017
2.5 | 0.2076 | 0.00888 | 0.0534 | 23.3784
3 | 0.2386 | 0.00904 | 0.0585 | 26.3938
3.5 | 0.275 | 0.00915 | 0.0625 | 30.0546
4 | 0.3105 | 0.00931 | 0.0665 | 33.3512
5 | 0.3936 | 0.00974 | 0.0719 | 40.4107
5.5 | 0.4429 | 0.01013 | 0.0727 | 43.7216
6 | 0.5035 | 0.01041 | 0.0713 | 48.367
6.5 | 0.5749 | 0.01092 | 0.0673 | 52.6465
7 | 0.6513 | 0.01135 | 0.0624 | 57.3833
7.5 | 0.704 | 0.01194 | 0.0621 | 58.9615
8 | 0.7743 | 0.01258 | 0.0582 | 61.5501
8.5 | 0.8186 | 0.01333 | 0.0594 | 61.4104
9 | 0.882 | 0.01417 | 0.0565 | 62.2442
9.5 | 0.9416 | 0.01511 | 0.0542 | 62.3163
10 | 0.9915 | 0.0161 | 0.0536 | 61.5839
10.5 | 1.0413 | 0.01721 | 0.0525 | 60.5055
11 | 1.0995 | 0.0183 | 0.0497 | 60.082
11.5 | 1.1498 | 0.01976 | 0.0477 | 58.1883
12 | 1.1962 | 0.02115 | 0.0465 | 56.5579
12.5 | 1.2374 | 0.02309 | 0.0451 | 53.5903
13 | 1.2877 | 0.02463 | 0.0424 | 52.2818
13.5 | 1.3261 | 0.02709 | 0.0403 | 48.9516
14 | 1.3538 | 0.02929 | 0.0404 | 46.2206
14.5 | 1.3475 | 0.03236 | 0.0449 | 41.6409
15 | 1.352 | 0.0351 | 0.0482 | 38.5185
15.5 | 1.3416 | 0.03926 | 0.0513 | 34.1722
16 | 1.3452 | 0.04265 | 0.0534 | 31.5404
16.5 | 1.3333 | 0.04763 | 0.0552 | 27.9929
17 | 1.3301 | 0.05211 | 0.0564 | 25.5249
17.5 | 1.3139 | 0.05806 | 0.0571 | 22.63
18 | 1.3077 | 0.06327 | 0.0574 | 20.6686
18.5 | 1.2853 | 0.07038 | 0.0571 | 18.2623
19 | 1.2758 | 0.0763 | 0.0566 | 16.7208

## 43. Re 1M Mach 0.10 (1)
BIGFOIL.COM POLAR EXPORT
NACA24124
NACA24124 |  |  |  | Cl Max: | 2.011 | at alpha= | 20 | deg
JavaFoil+Calcfoil stall+Eppler ext transition |  |  |  | L/D Max: | 80.625 | at alpha= | 8 | deg
Re: | 1000000 |  |  | Cd Min: | 0.0087 | at alpha= | -3 | deg
Mach: | 0.1 |  |  | Cl=0 at alpha= | -1.0454 | deg
|  |  |  | @ Cl=0.1, Cd= | 0.0090857
|  |  |  | @ Cl=0.4, Cd= | 0.0094005
|  |  |  | @ Cl=0.6, Cd= | 0.010216
alpha (deg) | Cl | Cd | Cm | Cl/Cd
-20 | -1.779 | 0.06944 | 0.029 | -25.62
-19.5 | -1.769 | 0.0633 | 0.029 | -27.954
-19 | -1.757 | 0.05771 | 0.029 | -30.456
-18.5 | -1.742 | 0.05285 | 0.029 | -32.966
-18 | -1.725 | 0.04826 | 0.029 | -35.751
-17.5 | -1.706 | 0.04414 | 0.028 | -38.649
-17 | -1.684 | 0.04042 | 0.028 | -41.667
-16.5 | -1.659 | 0.03708 | 0.028 | -44.754
-16 | -1.631 | 0.03419 | 0.028 | -47.712
-15.5 | -1.601 | 0.03164 | 0.027 | -50.582
-15 | -1.568 | 0.02931 | 0.027 | -53.486
-14.5 | -1.532 | 0.02728 | 0.026 | -56.16
-14 | -1.494 | 0.02563 | 0.026 | -58.297
-13.5 | -1.454 | 0.02406 | 0.026 | -60.41
-13 | -1.411 | 0.02266 | 0.025 | -62.254
-12.5 | -1.366 | 0.02144 | 0.025 | -63.701
-12 | -1.318 | 0.02016 | 0.024 | -65.404
-11.5 | -1.27 | 0.01914 | 0.024 | -66.343
-11 | -1.219 | 0.01822 | 0.023 | -66.886
-10.5 | -1.166 | 0.01742 | 0.023 | -66.954
-10 | -1.112 | 0.01665 | 0.022 | -66.81
-9.5 | -1.057 | 0.01595 | 0.022 | -66.282
-9 | -1 | 0.01531 | 0.021 | -65.346
-8.5 | -0.943 | 0.01471 | 0.021 | -64.062
-8 | -0.884 | 0.01416 | 0.02 | -62.426
-7.5 | -0.824 | 0.01338 | 0.019 | -61.573
-7 | -0.763 | 0.01284 | 0.019 | -59.459
-6.5 | -0.702 | 0.01234 | 0.018 | -56.9
-6 | -0.64 | 0.01182 | 0.018 | -54.12
-5.5 | -0.577 | 0.01117 | 0.017 | -51.645
-5 | -0.514 | 0.0097 | 0.017 | -53.02
-4.5 | -0.45 | 0.0093 | 0.016 | -48.433
-4 | -0.386 | 0.00915 | 0.015 | -42.187
-3.5 | -0.321 | 0.00906 | 0.015 | -35.462
-3 | -0.256 | 0.0087 | 0.014 | -29.422
-2.5 | -0.191 | 0.00935 | 0.013 | -20.406
-2 | -0.125 | 0.00936 | 0.013 | -13.401
-1.5 | -0.06 | 0.00935 | 0.012 | -6.391
-1 | 0.006 | 0.00935 | 0.012 | 0.629
-0.5 | 0.072 | 0.00937 | 0.011 | 7.632
0 | 0.137 | 0.00871 | 0.01 | 15.711
0.5 | 0.202 | 0.00879 | 0.01 | 22.978
1 | 0.267 | 0.00917 | 0.009 | 29.129
1.5 | 0.332 | 0.00926 | 0.008 | 35.823
2 | 0.396 | 0.00939 | 0.008 | 42.189
2.5 | 0.461 | 0.00956 | 0.007 | 48.184
3 | 0.524 | 0.00997 | 0.006 | 52.613
3.5 | 0.588 | 0.01017 | 0.006 | 57.8
4 | 0.651 | 0.01041 | 0.005 | 62.561
4.5 | 0.714 | 0.01067 | 0.005 | 66.874
5 | 0.776 | 0.01098 | 0.004 | 70.673
5.5 | 0.837 | 0.01133 | 0.003 | 73.886
6 | 0.898 | 0.01172 | 0.003 | 76.589
6.5 | 0.958 | 0.01235 | 0.002 | 77.542
7 | 1.017 | 0.01284 | 0.001 | 79.205
7.5 | 1.075 | 0.01341 | 0.001 | 80.147
8 | 1.132 | 0.01404 | 0 | 80.625
8.5 | 1.188 | 0.01476 | 0 | 80.47
9 | 1.243 | 0.01558 | -0.001 | 79.787
9.5 | 1.296 | 0.0165 | -0.002 | 78.533
10 | 1.348 | 0.01755 | -0.002 | 76.802
10.5 | 1.399 | 0.01876 | -0.003 | 74.558
11 | 1.447 | 0.02011 | -0.003 | 71.968
11.5 | 1.495 | 0.02166 | -0.004 | 68.992
12 | 1.54 | 0.02339 | -0.004 | 65.855
12.5 | 1.584 | 0.02534 | -0.005 | 62.491
13 | 1.626 | 0.02751 | -0.005 | 59.084
13.5 | 1.666 | 0.02994 | -0.006 | 55.628
14 | 1.704 | 0.03264 | -0.006 | 52.192
14.5 | 1.74 | 0.03558 | -0.007 | 48.909
15 | 1.774 | 0.03877 | -0.007 | 45.769
15.5 | 1.807 | 0.04225 | -0.008 | 42.767
16 | 1.838 | 0.04601 | -0.008 | 39.935
16.5 | 1.866 | 0.05 | -0.009 | 37.322
17 | 1.893 | 0.05422 | -0.009 | 34.913
17.5 | 1.918 | 0.05878 | -0.01 | 32.626
18 | 1.94 | 0.06355 | -0.01 | 30.528
18.5 | 1.961 | 0.06855 | -0.01 | 28.603
19 | 1.979 | 0.07379 | -0.011 | 26.823
19.5 | 1.996 | 0.07925 | -0.011 | 25.189
20 | 2.011 | 0.08497 | -0.012 | 23.663

## 44. Re 1M Mach 0.10 (2)
BIGFOIL.COM POLAR EXPORT
NACA24124
NACA24124 |  |  |  | Cl Max: | 1.3449 | at alpha= | 14 | deg
XFOIL ncrit=9 |  |  |  | L/D Max: | 61.375 | at alpha= | 9 | deg
Re: | 1000000 |  |  | Cd Min: | 0.07974 | at alpha= | 19 | deg
Mach: | 0.1 |  |  | Cl=0 at alpha= | -1.3111 | deg
|  |  |  | @ Cl=0.1, Cd= | 0.00876
|  |  |  | @ Cl=0.4, Cd= | 0.0098894
|  |  |  | @ Cl=0.6, Cd= | 0.011211
alpha (deg) | Cl | Cd | Cm | Cl/Cd
-20 | -1.1692 | 0.06518 | -0.0641 | -17.938
-19.5 | -1.1663 | 0.06037 | -0.0643 | -19.3192
-19 | -1.1627 | 0.05576 | -0.0642 | -20.8519
-18.5 | -1.1662 | 0.05067 | -0.0638 | -23.0156
-18 | -1.1592 | 0.04672 | -0.063 | -24.8116
-17.5 | -1.1476 | 0.04337 | -0.0618 | -26.4607
-17 | -1.1433 | 0.03962 | -0.06 | -28.8566
-16.5 | -1.1338 | 0.03652 | -0.0579 | -31.046
-16 | -1.119 | 0.03404 | -0.0554 | -32.8731
-15.5 | -1.1121 | 0.03124 | -0.0521 | -35.5986
-15 | -1.1023 | 0.02897 | -0.0483 | -38.0497
-14.5 | -1.0898 | 0.02724 | -0.0441 | -40.0073
-14 | -1.0505 | 0.02498 | -0.0453 | -42.0536
-13.5 | -0.9948 | 0.02321 | -0.0484 | -42.8608
-13 | -0.945 | 0.02137 | -0.0504 | -44.2209
-12.5 | -0.8924 | 0.01971 | -0.0525 | -45.2765
-12 | -0.8421 | 0.01831 | -0.0536 | -45.9913
-11.5 | -0.7853 | 0.01694 | -0.0558 | -46.3577
-11 | -0.7093 | 0.0157 | -0.0616 | -45.1783
-10.5 | -0.6225 | 0.0147 | -0.0696 | -42.3469
-10 | -0.5392 | 0.01388 | -0.0767 | -38.8473
-9.5 | -0.4918 | 0.01323 | -0.0763 | -37.1731
-9 | -0.4554 | 0.0127 | -0.0735 | -35.8583
-8.5 | -0.4234 | 0.01219 | -0.0696 | -34.7334
-7.5 | -0.3645 | 0.01125 | -0.0604 | -32.4
-7 | -0.3358 | 0.01081 | -0.0554 | -31.0638
-6.5 | -0.3081 | 0.01039 | -0.0502 | -29.6535
-6 | -0.2815 | 0.00999 | -0.0446 | -28.1782
-5.5 | -0.2543 | 0.00963 | -0.0389 | -26.4071
-5 | -0.2269 | 0.00934 | -0.0332 | -24.2934
-4.5 | -0.1946 | 0.00918 | -0.0283 | -21.1983
-4 | -0.1628 | 0.00902 | -0.0233 | -18.0488
-3.5 | -0.1301 | 0.00889 | -0.0183 | -14.6344
-3 | -0.0975 | 0.00881 | -0.0133 | -11.067
-2.5 | -0.0666 | 0.00877 | -0.0079 | -7.5941
-2 | -0.0361 | 0.00876 | -0.0023 | -4.121
-1 | 0.0163 | 0.00877 | 0.0107 | 1.8586
-0.5 | 0.0417 | 0.00878 | 0.0173 | 4.7494
0 | 0.0661 | 0.00876 | 0.0242 | 7.5457
0.5 | 0.0886 | 0.00876 | 0.0315 | 10.1142
1 | 0.1142 | 0.00876 | 0.0381 | 13.0365
1.5 | 0.142 | 0.00878 | 0.0441 | 16.1731
2 | 0.1722 | 0.00888 | 0.0496 | 19.3919
2.5 | 0.2066 | 0.00894 | 0.0542 | 23.1096
3 | 0.2369 | 0.00912 | 0.0595 | 25.9759
3.5 | 0.2744 | 0.00921 | 0.0634 | 29.7937
4 | 0.3096 | 0.00939 | 0.0675 | 32.9712
4.5 | 0.3473 | 0.00961 | 0.0711 | 36.1394
5 | 0.3924 | 0.00983 | 0.0732 | 39.9186
5.5 | 0.4423 | 0.01022 | 0.0739 | 43.2779
6 | 0.5032 | 0.01051 | 0.0725 | 47.8782
6.5 | 0.5764 | 0.01109 | 0.0681 | 51.9748
7 | 0.6524 | 0.01148 | 0.0635 | 56.8293
7.5 | 0.7043 | 0.01215 | 0.0633 | 57.9671
8 | 0.7757 | 0.01275 | 0.0594 | 60.8392
8.5 | 0.8191 | 0.0136 | 0.0606 | 60.2279
9 | 0.8838 | 0.0144 | 0.0577 | 61.375
9.5 | 0.9416 | 0.01549 | 0.0556 | 60.7876
10 | 0.9896 | 0.01643 | 0.0556 | 60.2313
11 | 1.1009 | 0.01878 | 0.051 | 58.6209
11.5 | 1.1488 | 0.02043 | 0.0492 | 56.231
12 | 1.1954 | 0.02182 | 0.0482 | 54.7846
12.5 | 1.2383 | 0.02382 | 0.0463 | 51.9857
13 | 1.2865 | 0.0256 | 0.0438 | 50.2539
13.5 | 1.3259 | 0.02808 | 0.0415 | 47.2187
14 | 1.3449 | 0.03068 | 0.0426 | 43.8364
14.5 | 1.3406 | 0.03379 | 0.0467 | 39.6745
15 | 1.3415 | 0.0369 | 0.0499 | 36.355
15.5 | 1.3333 | 0.04104 | 0.0528 | 32.4878
16 | 1.3318 | 0.04498 | 0.0548 | 29.6087
16.5 | 1.3189 | 0.05016 | 0.0564 | 26.2939
17 | 1.315 | 0.05484 | 0.0574 | 23.9788
17.5 | 1.2949 | 0.06129 | 0.0579 | 21.1274
18 | 1.2885 | 0.06663 | 0.0581 | 19.3381
18.5 | 1.2668 | 0.07375 | 0.0576 | 17.1769
19 | 1.2575 | 0.07974 | 0.057 | 15.77

## 45. Re 1M Mach 0.25 (1)
BIGFOIL.COM POLAR EXPORT
NACA24124
NACA24124 |  |  |  | Cl Max: | 1.922 | at alpha= | 20 | deg
JavaFoil+Calcfoil stall+Eppler ext transition |  |  |  | L/D Max: | 77.672 | at alpha= | 7.5 | deg
Re: | 1000000 |  |  | Cd Min: | 0.009 | at alpha= | -3.5 | deg
Mach: | 0.25 |  |  | Cl=0 at alpha= | -1.0448 | deg
|  |  |  | @ Cl=0.1, Cd= | 0.0095902
|  |  |  | @ Cl=0.4, Cd= | 0.0096664
|  |  |  | @ Cl=0.6, Cd= | 0.010289
alpha (deg) | Cl | Cd | Cm | Cl/Cd
-20 | -1.649 | 0.09285 | 0.029 | -17.76
-19.5 | -1.655 | 0.08391 | 0.029 | -19.728
-19 | -1.658 | 0.07577 | 0.029 | -21.889
-18.5 | -1.659 | 0.06801 | 0.029 | -24.391
-18 | -1.655 | 0.06125 | 0.029 | -27.026
-17.5 | -1.649 | 0.05516 | 0.028 | -29.888
-17 | -1.638 | 0.04995 | 0.028 | -32.782
-16.5 | -1.624 | 0.04509 | 0.028 | -36.013
-16 | -1.605 | 0.04089 | 0.028 | -39.255
-15.5 | -1.583 | 0.03724 | 0.028 | -42.499
-15 | -1.557 | 0.03411 | 0.027 | -45.652
-14.5 | -1.528 | 0.03135 | 0.027 | -48.74
-14 | -1.496 | 0.02889 | 0.027 | -51.78
-13.5 | -1.46 | 0.02681 | 0.026 | -54.453
-13 | -1.421 | 0.025 | 0.026 | -56.833
-12.5 | -1.379 | 0.02339 | 0.025 | -58.968
-12 | -1.335 | 0.02199 | 0.025 | -60.678
-11.5 | -1.288 | 0.02074 | 0.024 | -62.092
-11 | -1.238 | 0.01962 | 0.024 | -63.132
-10.5 | -1.187 | 0.01864 | 0.023 | -63.66
-10 | -1.133 | 0.01772 | 0.023 | -63.948
-9.5 | -1.078 | 0.01693 | 0.022 | -63.704
-9 | -1.022 | 0.01616 | 0.022 | -63.211
-8.5 | -0.963 | 0.01548 | 0.021 | -62.215
-8 | -0.904 | 0.01461 | 0.021 | -61.845
-7.5 | -0.843 | 0.014 | 0.02 | -60.215
-7 | -0.782 | 0.01342 | 0.019 | -58.223
-6.5 | -0.719 | 0.01287 | 0.019 | -55.886
-6 | -0.656 | 0.01231 | 0.018 | -53.255
-5.5 | -0.592 | 0.01148 | 0.018 | -51.526
-5 | -0.527 | 0.01046 | 0.017 | -50.394
-4.5 | -0.462 | 0.00957 | 0.016 | -48.25
-4 | -0.396 | 0.00913 | 0.016 | -43.356
-3.5 | -0.33 | 0.009 | 0.015 | -36.637
-3 | -0.263 | 0.00962 | 0.014 | -27.325
-2.5 | -0.196 | 0.0096 | 0.014 | -20.418
-2 | -0.129 | 0.00957 | 0.013 | -13.452
-1.5 | -0.061 | 0.00956 | 0.013 | -6.42
-1 | 0.006 | 0.00956 | 0.012 | 0.632
-0.5 | 0.073 | 0.00957 | 0.011 | 7.671
0 | 0.14 | 0.00962 | 0.011 | 14.588
0.5 | 0.207 | 0.00901 | 0.01 | 23.004
1 | 0.274 | 0.00912 | 0.009 | 30.022
1.5 | 0.34 | 0.00953 | 0.009 | 35.725
2 | 0.406 | 0.00968 | 0.008 | 42.008
2.5 | 0.472 | 0.00985 | 0.007 | 47.923
3 | 0.538 | 0.01005 | 0.007 | 53.481
3.5 | 0.603 | 0.0103 | 0.006 | 58.474
4 | 0.667 | 0.01079 | 0.005 | 61.822
4.5 | 0.731 | 0.01111 | 0.005 | 65.784
5 | 0.794 | 0.01146 | 0.004 | 69.262
5.5 | 0.856 | 0.01185 | 0.003 | 72.258
6 | 0.918 | 0.01233 | 0.003 | 74.489
6.5 | 0.979 | 0.01285 | 0.002 | 76.155
7 | 1.039 | 0.01344 | 0.002 | 77.265
7.5 | 1.097 | 0.01413 | 0.001 | 77.672
8 | 1.154 | 0.0149 | 0 | 77.488
8.5 | 1.21 | 0.01592 | 0 | 76.02
9 | 1.265 | 0.01693 | -0.001 | 74.713
9.5 | 1.318 | 0.01807 | -0.002 | 72.949
10 | 1.369 | 0.01938 | -0.002 | 70.649
10.5 | 1.419 | 0.02084 | -0.003 | 68.061
11 | 1.466 | 0.02254 | -0.003 | 65.044
11.5 | 1.512 | 0.02445 | -0.004 | 61.839
12 | 1.556 | 0.02663 | -0.004 | 58.424
12.5 | 1.597 | 0.02906 | -0.005 | 54.958
13 | 1.637 | 0.03174 | -0.005 | 51.556
13.5 | 1.673 | 0.03476 | -0.006 | 48.138
14 | 1.708 | 0.03806 | -0.006 | 44.883
14.5 | 1.741 | 0.04167 | -0.007 | 41.78
15 | 1.771 | 0.04555 | -0.007 | 38.877
15.5 | 1.799 | 0.04983 | -0.008 | 36.102
16 | 1.824 | 0.05442 | -0.008 | 33.514
16.5 | 1.846 | 0.05934 | -0.009 | 31.108
17 | 1.866 | 0.06456 | -0.009 | 28.9
17.5 | 1.883 | 0.07005 | -0.01 | 26.882
18 | 1.896 | 0.07589 | -0.01 | 24.99
18.5 | 1.907 | 0.08202 | -0.01 | 23.253
19 | 1.915 | 0.08843 | -0.011 | 21.66
19.5 | 1.921 | 0.09519 | -0.011 | 20.177
20 | 1.922 | 0.10221 | -0.012 | 18.802

## 46. Re 1M Mach 0.25 (2)
BIGFOIL.COM POLAR EXPORT
NACA24124
NACA24124 |  |  |  | Cl Max: | 1.2976 | at alpha= | 13.5 | deg
XFOIL ncrit=9 |  |  |  | L/D Max: | 55.6509 | at alpha= | 8 | deg
Re: | 1000000 |  |  | Cd Min: | 0.09175 | at alpha= | 18.5 | deg
Mach: | 0.25 |  |  | Cl=0 at alpha= | -1.4549 | deg
|  |  |  | @ Cl=0.1, Cd= | 0.00903
|  |  |  | @ Cl=0.4, Cd= | 0.010464
|  |  |  | @ Cl=0.6, Cd= | 0.011821
alpha (deg) | Cl | Cd | Cm | Cl/Cd
-20 | -1.0794 | 0.08215 | -0.0659 | -13.1394
-19.5 | -1.0894 | 0.07541 | -0.0673 | -14.4464
-19 | -1.0941 | 0.06936 | -0.0681 | -15.7742
-18.5 | -1.0932 | 0.06408 | -0.0684 | -17.0599
-18 | -1.0965 | 0.0586 | -0.0684 | -18.7116
-17.5 | -1.0975 | 0.05353 | -0.068 | -20.5025
-17 | -1.0929 | 0.04919 | -0.067 | -22.2179
-16.5 | -1.0863 | 0.04525 | -0.0655 | -24.0066
-16 | -1.0838 | 0.04125 | -0.0635 | -26.2739
-15.5 | -1.0752 | 0.03798 | -0.061 | -28.3096
-15 | -1.0659 | 0.03505 | -0.0579 | -30.4108
-14.5 | -1.0625 | 0.03212 | -0.0539 | -33.0791
-14 | -1.0345 | 0.02973 | -0.0529 | -34.7965
-13.5 | -0.9855 | 0.02695 | -0.056 | -36.5677
-13 | -0.9323 | 0.02469 | -0.0586 | -37.7602
-12.5 | -0.8828 | 0.02249 | -0.0604 | -39.253
-12 | -0.8349 | 0.02056 | -0.0614 | -40.608
-11.5 | -0.777 | 0.01887 | -0.0637 | -41.1765
-11 | -0.6967 | 0.01727 | -0.0703 | -40.3416
-10.5 | -0.6096 | 0.01605 | -0.0779 | -37.9813
-10 | -0.5337 | 0.01503 | -0.0834 | -35.509
-9.5 | -0.4869 | 0.01426 | -0.0826 | -34.1445
-9 | -0.4497 | 0.0136 | -0.0797 | -33.0662
-8.5 | -0.4166 | 0.01298 | -0.0758 | -32.0955
-8 | -0.385 | 0.01242 | -0.0715 | -30.9984
-7.5 | -0.3548 | 0.0119 | -0.0666 | -29.8151
-7 | -0.3259 | 0.01143 | -0.0614 | -28.5127
-6.5 | -0.2976 | 0.01096 | -0.0559 | -27.1533
-5 | -0.2168 | 0.00973 | -0.038 | -22.2816
-4.5 | -0.1868 | 0.00949 | -0.0323 | -19.6839
-4 | -0.1556 | 0.0093 | -0.0267 | -16.7312
-3.5 | -0.1237 | 0.00918 | -0.0212 | -13.4749
-3 | -0.092 | 0.00911 | -0.0156 | -10.0988
-2.5 | -0.0599 | 0.00904 | -0.0099 | -6.6261
-2 | -0.0298 | 0.00899 | -0.0039 | -3.3148
-1.5 | -0.0022 | 0.00901 | 0.0027 | -0.24417
-1 | 0.0222 | 0.009 | 0.01 | 2.4667
-0.5 | 0.0405 | 0.00903 | 0.0186 | 4.485
0 | 0.0586 | 0.00901 | 0.0272 | 6.5039
0.5 | 0.0818 | 0.00903 | 0.0347 | 9.0587
1 | 0.1091 | 0.00903 | 0.0413 | 12.0819
1.5 | 0.1355 | 0.00914 | 0.048 | 14.8249
2 | 0.1698 | 0.00918 | 0.0531 | 18.4967
2.5 | 0.2006 | 0.00934 | 0.0588 | 21.4775
3 | 0.2351 | 0.00943 | 0.0637 | 24.9311
3.5 | 0.2702 | 0.00959 | 0.0684 | 28.1752
4 | 0.3046 | 0.00982 | 0.073 | 31.0183
4.5 | 0.3474 | 0.01001 | 0.076 | 34.7053
5 | 0.3875 | 0.0104 | 0.0792 | 37.2596
5.5 | 0.442 | 0.01068 | 0.0797 | 41.3858
6 | 0.503 | 0.01119 | 0.0784 | 44.9508
6.5 | 0.5873 | 0.01169 | 0.0725 | 50.2395
7 | 0.6542 | 0.01238 | 0.0698 | 52.8433
7.5 | 0.7108 | 0.01303 | 0.0693 | 54.551
8 | 0.778 | 0.01398 | 0.0663 | 55.6509
8.5 | 0.8264 | 0.01489 | 0.0671 | 55.5003
9 | 0.8876 | 0.01613 | 0.0647 | 55.0279
9.5 | 0.9481 | 0.01727 | 0.0625 | 54.8987
10 | 0.9871 | 0.01884 | 0.0636 | 52.3938
10.5 | 1.0488 | 0.0202 | 0.0605 | 51.9208
11 | 1.0977 | 0.02225 | 0.0583 | 49.3348
11.5 | 1.1489 | 0.02398 | 0.0564 | 47.9108
12 | 1.1843 | 0.02657 | 0.0557 | 44.5728
12.5 | 1.2313 | 0.02897 | 0.0529 | 42.5026
13 | 1.2683 | 0.03209 | 0.0505 | 39.5232
13.5 | 1.2976 | 0.03582 | 0.0483 | 36.2256
14 | 1.2935 | 0.03925 | 0.0521 | 32.9554
14.5 | 1.2832 | 0.04357 | 0.0552 | 29.4515
15 | 1.2751 | 0.04804 | 0.0576 | 26.5425
15.5 | 1.2636 | 0.05316 | 0.0594 | 23.7698
16 | 1.2498 | 0.05877 | 0.0606 | 21.266
16.5 | 1.236 | 0.06465 | 0.0613 | 19.1183
17 | 1.2217 | 0.07081 | 0.0614 | 17.2532
17.5 | 1.2045 | 0.07754 | 0.0611 | 15.5339
18 | 1.1895 | 0.08423 | 0.0603 | 14.122
18.5 | 1.1689 | 0.09175 | 0.059 | 12.7401

## 47. Re 1M Mach 0.50 (1)
BIGFOIL.COM POLAR EXPORT
NACA24124
NACA24124 |  |  |  | Cl Max: | 1.504 | at alpha= | 12 | deg
JavaFoil+Calcfoil stall+Eppler ext transition |  |  |  | L/D Max: | 62.889 | at alpha= | 6 | deg
Re: | 1000000 |  |  | Cd Min: | 0.01055 | at alpha= | -1.5 | deg
Mach: | 0.5 |  |  | Cl=0 at alpha= | -1.0467 | deg
|  |  |  | @ Cl=0.1, Cd= | 0.010614
|  |  |  | @ Cl=0.4, Cd= | 0.011247
|  |  |  | @ Cl=0.6, Cd= | 0.012049
alpha (deg) | Cl | Cd | Cm | Cl/Cd
-16.5 | -0.906 | 0.17042 | 0.019 | -5.315
-16 | -0.876 | 0.16204 | 0.019 | -5.407
-15.5 | -0.847 | 0.15904 | 0.018 | -5.326
-15 | -0.818 | 0.15348 | 0.017 | -5.327
-14.5 | -0.788 | 0.14009 | 0.017 | -5.624
-14 | -0.758 | 0.13119 | 0.016 | -5.776
-13.5 | -0.728 | 0.11791 | 0.015 | -6.175
-13 | -1.117 | 0.06883 | 0.025 | -16.224
-12.5 | -1.217 | 0.05054 | 0.026 | -24.076
-12 | -1.254 | 0.04096 | 0.026 | -30.62
-11.5 | -1.261 | 0.03498 | 0.026 | -36.04
-11 | -1.248 | 0.03073 | 0.026 | -40.62
-10.5 | -1.221 | 0.02753 | 0.025 | -44.375
-10 | -1.185 | 0.02502 | 0.025 | -47.376
-9.5 | -1.142 | 0.02297 | 0.024 | -49.707
-9 | -1.092 | 0.02109 | 0.024 | -51.806
-8.5 | -1.038 | 0.01961 | 0.023 | -52.94
-8 | -0.98 | 0.01835 | 0.023 | -53.427
-7.5 | -0.919 | 0.01723 | 0.022 | -53.345
-7 | -0.855 | 0.01625 | 0.021 | -52.655
-6.5 | -0.79 | 0.01511 | 0.021 | -52.266
-6 | -0.722 | 0.01488 | 0.02 | -48.529
-5.5 | -0.653 | 0.01413 | 0.02 | -46.215
-5 | -0.583 | 0.01342 | 0.019 | -43.417
-4.5 | -0.511 | 0.01252 | 0.018 | -40.834
-4 | -0.439 | 0.01108 | 0.018 | -39.678
-3.5 | -0.366 | 0.01083 | 0.017 | -33.812
-3 | -0.292 | 0.01072 | 0.016 | -27.261
-2.5 | -0.218 | 0.01065 | 0.015 | -20.472
-2 | -0.143 | 0.01058 | 0.015 | -13.554
-1.5 | -0.068 | 0.01055 | 0.014 | -6.477
-1 | 0.007 | 0.01055 | 0.013 | 0.637
-0.5 | 0.082 | 0.01059 | 0.012 | 7.721
0 | 0.156 | 0.01069 | 0.012 | 14.576
0.5 | 0.23 | 0.01082 | 0.011 | 21.257
1 | 0.304 | 0.01097 | 0.01 | 27.68
1.5 | 0.377 | 0.01117 | 0.01 | 33.75
2 | 0.449 | 0.01141 | 0.009 | 39.378
2.5 | 0.521 | 0.01171 | 0.008 | 44.548
3 | 0.593 | 0.01206 | 0.007 | 49.129
3.5 | 0.663 | 0.01195 | 0.007 | 55.491
4 | 0.732 | 0.01249 | 0.006 | 58.639
4.5 | 0.801 | 0.01311 | 0.005 | 61.063
5 | 0.867 | 0.01403 | 0.004 | 61.824
5.5 | 0.933 | 0.01486 | 0.004 | 62.779
6 | 0.996 | 0.01584 | 0.003 | 62.889
6.5 | 1.058 | 0.01698 | 0.002 | 62.307
7 | 1.117 | 0.01834 | 0.002 | 60.902
7.5 | 1.174 | 0.01994 | 0.001 | 58.863
8 | 1.228 | 0.02181 | 0 | 56.305
8.5 | 1.279 | 0.02404 | 0 | 53.196
9 | 1.327 | 0.02676 | -0.001 | 49.572
9.5 | 1.371 | 0.02977 | -0.002 | 46.045
10 | 1.41 | 0.03337 | -0.002 | 42.247
10.5 | 1.444 | 0.03756 | -0.003 | 38.448
11 | 1.472 | 0.04245 | -0.003 | 34.682
11.5 | 1.493 | 0.04824 | -0.004 | 30.95
12 | 1.504 | 0.05509 | -0.005 | 27.302
12.5 | 1.501 | 0.06334 | -0.005 | 23.702
13 | 1.48 | 0.07356 | -0.006 | 20.116
13.5 | 1.422 | 0.08705 | -0.006 | 16.334
14 | 1.266 | 0.10858 | -0.006 | 11.657
14.5 | 0.951 | 0.14142 | -0.006 | 6.726
15 | 0.946 | 0.15893 | -0.005 | 5.951
15.5 | 0.976 | 0.16546 | -0.006 | 5.901
16 | 1.007 | 0.17358 | -0.006 | 5.804
16.5 | 1.038 | 0.17869 | -0.007 | 5.812
17 | 1.07 | 0.18478 | -0.007 | 5.789

## 48. Re 1M Mach 0.50 (2)
BIGFOIL.COM POLAR EXPORT
NACA24124
NACA24124 |  |  |  | Cl Max: | 1.022 | at alpha= | 13.5 | deg
XFOIL ncrit=9 |  |  |  | L/D Max: | 34.9204 | at alpha= | 7 | deg
Re: | 1000000 |  |  | Cd Min: | 0.1517 | at alpha= | -19.5 | deg
Mach: | 0.5 |  |  | Cl=0 at alpha= | -1.9107 | deg
|  |  |  | @ Cl=0.1, Cd= | 0.010589
|  |  |  | @ Cl=0.4, Cd= | 0.013842
|  |  |  | @ Cl=0.6, Cd= | 0.017286
alpha (deg) | Cl | Cd | Cm | Cl/Cd
-19.5 | -0.6624 | 0.1517 | -0.0489 | -4.3665
-19 | -0.6987 | 0.139 | -0.0558 | -5.0266
-18.5 | -0.7428 | 0.12609 | -0.0627 | -5.891
-18 | -0.7585 | 0.11719 | -0.0665 | -6.4724
-17.5 | -0.7815 | 0.10776 | -0.0704 | -7.2522
-17 | -0.8053 | 0.09862 | -0.0736 | -8.1657
-16.5 | -0.823 | 0.09054 | -0.0758 | -9.0899
-16 | -0.8367 | 0.08314 | -0.0772 | -10.0637
-15.5 | -0.8496 | 0.07618 | -0.0778 | -11.1525
-15 | -0.8623 | 0.0696 | -0.0777 | -12.3894
-14.5 | -0.8722 | 0.06367 | -0.0767 | -13.6988
-14 | -0.8651 | 0.05774 | -0.0778 | -14.9827
-13.5 | -0.839 | 0.05103 | -0.0829 | -16.4413
-13 | -0.8064 | 0.04536 | -0.0865 | -17.7778
-12.5 | -0.7735 | 0.03998 | -0.0898 | -19.3472
-12 | -0.7348 | 0.03568 | -0.0916 | -20.5942
-11.5 | -0.6728 | 0.03109 | -0.0981 | -21.6404
-11 | -0.597 | 0.02734 | -0.1057 | -21.8361
-10.5 | -0.5375 | 0.02467 | -0.1091 | -21.7876
-10 | -0.4851 | 0.02244 | -0.1103 | -21.6176
-9.5 | -0.4427 | 0.02065 | -0.1089 | -21.4383
-9 | -0.4041 | 0.01911 | -0.1061 | -21.146
-8.5 | -0.369 | 0.01777 | -0.1023 | -20.7653
-8 | -0.3352 | 0.01658 | -0.0978 | -20.2171
-7.5 | -0.3038 | 0.01552 | -0.0926 | -19.5747
-7 | -0.2738 | 0.01459 | -0.0868 | -18.7663
-6.5 | -0.2442 | 0.01378 | -0.0805 | -17.7213
-6 | -0.216 | 0.01307 | -0.0738 | -16.5264
-5.5 | -0.1909 | 0.01239 | -0.0663 | -15.4076
-5 | -0.1671 | 0.01179 | -0.0584 | -14.173
-4 | -0.1178 | 0.01088 | -0.042 | -10.8272
-3.5 | -0.0896 | 0.01062 | -0.0341 | -8.4369
-3 | -0.0595 | 0.0105 | -0.0264 | -5.6667
-2.5 | -0.0287 | 0.01039 | -0.0187 | -2.7623
-1.5 | 0.02 | 0.0103 | -0.0007 | 1.9417
-1 | 0.0263 | 0.01026 | 0.012 | 2.5634
-0.5 | 0.0378 | 0.01026 | 0.0236 | 3.6842
0 | 0.0411 | 0.01036 | 0.0367 | 3.9672
0.5 | 0.0636 | 0.01039 | 0.0461 | 6.1213
1 | 0.0859 | 0.01053 | 0.0552 | 8.1576
1.5 | 0.1145 | 0.01065 | 0.0631 | 10.7512
2 | 0.1463 | 0.01083 | 0.0703 | 13.5088
2.5 | 0.1758 | 0.01114 | 0.0776 | 15.781
3 | 0.2122 | 0.01136 | 0.0837 | 18.6796
3.5 | 0.2439 | 0.01178 | 0.0903 | 20.7046
4 | 0.2831 | 0.01218 | 0.0955 | 23.243
4.5 | 0.3235 | 0.01273 | 0.1001 | 25.4124
5 | 0.37 | 0.01343 | 0.1032 | 27.5503
5.5 | 0.4261 | 0.0142 | 0.1044 | 30.007
6 | 0.499 | 0.01533 | 0.1017 | 32.5506
6.5 | 0.5718 | 0.01656 | 0.0991 | 34.529
7 | 0.6359 | 0.01821 | 0.0973 | 34.9204
7.5 | 0.6933 | 0.02006 | 0.0965 | 34.5613
8 | 0.7543 | 0.02247 | 0.0941 | 33.5692
8.5 | 0.7962 | 0.02515 | 0.0944 | 31.6581
9 | 0.8498 | 0.02822 | 0.0918 | 30.1134
9.5 | 0.8806 | 0.03191 | 0.0916 | 27.5964
10 | 0.9222 | 0.03575 | 0.0892 | 25.7958
10.5 | 0.9511 | 0.04077 | 0.086 | 23.3284
11 | 0.9805 | 0.04561 | 0.0834 | 21.4975
11.5 | 0.9904 | 0.05144 | 0.0819 | 19.2535
12 | 1.0072 | 0.05767 | 0.0779 | 17.4649
12.5 | 1.0179 | 0.06439 | 0.074 | 15.8084
13 | 1.0204 | 0.07185 | 0.0699 | 14.2018
13.5 | 1.022 | 0.07923 | 0.0663 | 12.8992
14 | 1.0038 | 0.08556 | 0.067 | 11.7321
14.5 | 0.9878 | 0.09208 | 0.0672 | 10.7276
15 | 0.9733 | 0.0987 | 0.0669 | 9.8612
15.5 | 0.96 | 0.10552 | 0.0662 | 9.0978
16 | 0.9464 | 0.1126 | 0.065 | 8.405
16.5 | 0.9413 | 0.119 | 0.0639 | 7.9101
17 | 0.9262 | 0.12678 | 0.0617 | 7.3056
17.5 | 0.9198 | 0.13376 | 0.0597 | 6.8765
18 | 0.9129 | 0.14104 | 0.0572 | 6.4726
18.5 | 0.9016 | 0.14908 | 0.0539 | 6.0478

## 49. Re 2M Mach 0.00 (1)
BIGFOIL.COM POLAR EXPORT
NACA24124
NACA24124 |  |  |  | Cl Max: | 2.037 | at alpha= | 20 | deg
JavaFoil+Calcfoil stall+Eppler ext transition |  |  |  | L/D Max: | 91.75 | at alpha= | 8.5 | deg
Re: | 2000000 |  |  | Cd Min: | 0.00694 | at alpha= | -1.5 | deg
Mach: | 0 |  |  | Cl=0 at alpha= | -1.0454 | deg
|  |  |  | @ Cl=0.1, Cd= | 0.0080123
|  |  |  | @ Cl=0.4, Cd= | 0.0086486
|  |  |  | @ Cl=0.6, Cd= | 0.0091446
alpha (deg) | Cl | Cd | Cm | Cl/Cd
-20 | -1.824 | 0.05251 | 0.03 | -34.744
-19.5 | -1.811 | 0.04799 | 0.03 | -37.748
-19 | -1.796 | 0.04405 | 0.03 | -40.763
-18.5 | -1.778 | 0.04048 | 0.029 | -43.914
-18 | -1.758 | 0.03721 | 0.029 | -47.234
-17.5 | -1.735 | 0.03431 | 0.029 | -50.57
-17 | -1.71 | 0.03169 | 0.029 | -53.957
-16.5 | -1.682 | 0.02934 | 0.028 | -57.335
-16 | -1.651 | 0.02731 | 0.028 | -60.465
-15.5 | -1.618 | 0.0255 | 0.027 | -63.437
-15 | -1.582 | 0.02386 | 0.027 | -66.304
-14.5 | -1.544 | 0.02242 | 0.027 | -68.884
-14 | -1.504 | 0.02114 | 0.026 | -71.138
-13.5 | -1.462 | 0.01999 | 0.026 | -73.141
-13 | -1.417 | 0.01896 | 0.025 | -74.739
-12.5 | -1.371 | 0.01805 | 0.025 | -75.935
-12 | -1.322 | 0.01719 | 0.024 | -76.909
-11.5 | -1.272 | 0.01644 | 0.024 | -77.385
-11 | -1.221 | 0.01575 | 0.023 | -77.502
-10.5 | -1.167 | 0.01511 | 0.023 | -77.25
-10 | -1.113 | 0.01452 | 0.022 | -76.629
-9.5 | -1.057 | 0.01397 | 0.022 | -75.652
-9 | -1 | 0.01326 | 0.021 | -75.405
-8.5 | -0.942 | 0.01276 | 0.021 | -73.8
-8 | -0.882 | 0.01232 | 0.02 | -71.622
-7.5 | -0.822 | 0.01193 | 0.019 | -68.954
-7 | -0.762 | 0.01153 | 0.019 | -66.047
-6.5 | -0.7 | 0.01116 | 0.018 | -62.713
-6 | -0.638 | 0.01085 | 0.018 | -58.787
-5.5 | -0.575 | 0.01024 | 0.017 | -56.182
-5 | -0.512 | 0.00988 | 0.016 | -51.808
-4.5 | -0.448 | 0.00948 | 0.016 | -47.305
-4 | -0.384 | 0.00878 | 0.015 | -43.783
-3.5 | -0.32 | 0.00821 | 0.015 | -38.94
-3 | -0.255 | 0.00811 | 0.014 | -31.437
-2.5 | -0.19 | 0.00805 | 0.013 | -23.625
-2 | -0.125 | 0.00724 | 0.013 | -17.245
-1.5 | -0.06 | 0.00694 | 0.012 | -8.58
-1 | 0.006 | 0.00768 | 0.012 | 0.762
-0.5 | 0.071 | 0.00799 | 0.011 | 8.908
0 | 0.136 | 0.00804 | 0.01 | 16.941
0.5 | 0.201 | 0.00811 | 0.01 | 24.813
1 | 0.266 | 0.00818 | 0.009 | 32.524
1.5 | 0.331 | 0.00854 | 0.008 | 38.733
2 | 0.395 | 0.00864 | 0.008 | 45.704
2.5 | 0.459 | 0.00875 | 0.007 | 52.474
3 | 0.523 | 0.00889 | 0.006 | 58.806
3.5 | 0.587 | 0.00906 | 0.006 | 64.765
4 | 0.65 | 0.00947 | 0.005 | 68.574
4.5 | 0.712 | 0.00968 | 0.005 | 73.617
5 | 0.774 | 0.00991 | 0.004 | 78.125
5.5 | 0.836 | 0.01018 | 0.003 | 82.135
6 | 0.897 | 0.01049 | 0.003 | 85.538
6.5 | 0.957 | 0.01084 | 0.002 | 88.296
7 | 1.017 | 0.01145 | 0.001 | 88.806
7.5 | 1.076 | 0.0119 | 0.001 | 90.393
8 | 1.133 | 0.01238 | 0 | 91.555
8.5 | 1.19 | 0.01297 | 0 | 91.75
9 | 1.245 | 0.0136 | -0.001 | 91.567
9.5 | 1.299 | 0.01434 | -0.002 | 90.598
10 | 1.352 | 0.01521 | -0.002 | 88.922
10.5 | 1.404 | 0.01617 | -0.003 | 86.818
11 | 1.453 | 0.01727 | -0.003 | 84.173
11.5 | 1.501 | 0.0185 | -0.004 | 81.142
12 | 1.548 | 0.01992 | -0.004 | 77.709
12.5 | 1.592 | 0.02163 | -0.005 | 73.615
13 | 1.635 | 0.02334 | -0.005 | 70.065
13.5 | 1.676 | 0.02544 | -0.006 | 65.876
14 | 1.715 | 0.02769 | -0.006 | 61.952
14.5 | 1.752 | 0.03014 | -0.007 | 58.138
15 | 1.788 | 0.03282 | -0.007 | 54.477
15.5 | 1.821 | 0.03579 | -0.008 | 50.896
16 | 1.853 | 0.03894 | -0.008 | 47.581
16.5 | 1.883 | 0.04233 | -0.009 | 44.473
17 | 1.911 | 0.046 | -0.009 | 41.534
17.5 | 1.937 | 0.04988 | -0.01 | 38.824
18 | 1.96 | 0.05397 | -0.01 | 36.32
18.5 | 1.982 | 0.05831 | -0.011 | 33.996
19 | 2.003 | 0.06281 | -0.011 | 31.882
19.5 | 2.021 | 0.06753 | -0.011 | 29.927
20 | 2.037 | 0.07247 | -0.012 | 28.106

## 50. Re 2M Mach 0.00 (2)
BIGFOIL.COM POLAR EXPORT
NACA24124
NACA24124 |  |  |  | Cl Max: | 1.4643 | at alpha= | 16 | deg
XFOIL ncrit=9 |  |  |  | L/D Max: | 80.2455 | at alpha= | 9 | deg
Re: | 2000000 |  |  | Cd Min: | 0.07765 | at alpha= | 20 | deg
Mach: | 0 |  |  | Cl=0 at alpha= | -1.6769 | deg
|  |  |  | @ Cl=0.1, Cd= | 0.0075992
|  |  |  | @ Cl=0.4, Cd= | 0.0080283
|  |  |  | @ Cl=0.6, Cd= | 0.00894
alpha (deg) | Cl | Cd | Cm | Cl/Cd
-20 | -1.3221 | 0.049 | -0.0623 | -26.9816
-19.5 | -1.3174 | 0.04493 | -0.0615 | -29.3212
-19 | -1.3112 | 0.04118 | -0.0603 | -31.8407
-18.5 | -1.2999 | 0.03803 | -0.0589 | -34.1809
-18 | -1.284 | 0.03538 | -0.0572 | -36.2917
-17.5 | -1.2747 | 0.03247 | -0.0547 | -39.2578
-17 | -1.262 | 0.02999 | -0.052 | -42.0807
-16.5 | -1.245 | 0.02797 | -0.0491 | -44.512
-16 | -1.2323 | 0.02596 | -0.0454 | -47.4692
-15.5 | -1.1945 | 0.02405 | -0.0459 | -49.6674
-15 | -1.1442 | 0.02243 | -0.0481 | -51.012
-14.5 | -1.0957 | 0.02073 | -0.05 | -52.8558
-14 | -1.0476 | 0.01935 | -0.051 | -54.1395
-13.5 | -1.0027 | 0.01787 | -0.0516 | -56.1108
-13 | -0.9504 | 0.01665 | -0.0531 | -57.0811
-12.5 | -0.8934 | 0.0155 | -0.0552 | -57.6387
-12 | -0.823 | 0.0145 | -0.0599 | -56.7586
-11.5 | -0.7677 | 0.01381 | -0.0614 | -55.5902
-11 | -0.7115 | 0.0132 | -0.0629 | -53.9015
-10.5 | -0.6373 | 0.0126 | -0.068 | -50.5794
-10 | -0.582 | 0.01207 | -0.0691 | -48.2187
-9.5 | -0.5371 | 0.01155 | -0.068 | -46.5022
-9 | -0.4959 | 0.01111 | -0.066 | -44.6355
-8.5 | -0.4587 | 0.0107 | -0.0629 | -42.8692
-8 | -0.4223 | 0.01034 | -0.0596 | -40.8414
-7.5 | -0.3872 | 0.01001 | -0.0559 | -38.6813
-7 | -0.3528 | 0.00969 | -0.0519 | -36.4087
-6.5 | -0.3188 | 0.0094 | -0.0477 | -33.9149
-6 | -0.2859 | 0.0091 | -0.0433 | -31.4176
-5.5 | -0.2547 | 0.00877 | -0.0384 | -29.0422
-5 | -0.2249 | 0.00846 | -0.0332 | -26.5839
-4.5 | -0.1947 | 0.00817 | -0.028 | -23.8311
-4 | -0.1621 | 0.008 | -0.0232 | -20.2625
-3.5 | -0.1279 | 0.00783 | -0.0186 | -16.3346
-3 | -0.092 | 0.00771 | -0.0143 | -11.9326
-2.5 | -0.0584 | 0.00764 | -0.0095 | -7.644
-2 | -0.0232 | 0.00759 | -0.005 | -3.0567
-1.5 | 0.0127 | 0.00755 | -0.0006 | 1.6821
-0.5 | 0.0745 | 0.00756 | 0.0104 | 9.8545
0 | 0.1005 | 0.0076 | 0.0169 | 13.2237
0.5 | 0.1305 | 0.00756 | 0.0226 | 17.2619
1 | 0.1547 | 0.00756 | 0.0294 | 20.463
1.5 | 0.185 | 0.00756 | 0.035 | 24.4709
2 | 0.2174 | 0.00755 | 0.0401 | 28.7947
2.5 | 0.249 | 0.00766 | 0.0452 | 32.5065
3 | 0.2878 | 0.00768 | 0.0488 | 37.474
3.5 | 0.3227 | 0.0078 | 0.0532 | 41.3718
4 | 0.3601 | 0.00792 | 0.057 | 45.4672
4.5 | 0.3985 | 0.00802 | 0.0605 | 49.6883
5 | 0.4345 | 0.00822 | 0.0644 | 52.8589
5.5 | 0.4792 | 0.00835 | 0.0665 | 57.3892
6 | 0.5252 | 0.00861 | 0.0681 | 60.9988
6.5 | 0.5817 | 0.00885 | 0.0675 | 65.7288
7 | 0.6508 | 0.00919 | 0.0641 | 70.8161
7.5 | 0.7114 | 0.00955 | 0.0624 | 74.4921
8 | 0.7693 | 0.00996 | 0.0612 | 77.239
8.5 | 0.8286 | 0.01042 | 0.0596 | 79.5202
9 | 0.8827 | 0.011 | 0.0588 | 80.2455
9.5 | 0.929 | 0.0116 | 0.0596 | 80.0862
10 | 0.9867 | 0.01239 | 0.0577 | 79.6368
10.5 | 1.0357 | 0.01321 | 0.0576 | 78.4027
11 | 1.0771 | 0.01425 | 0.0584 | 75.586
11.5 | 1.133 | 0.01522 | 0.0564 | 74.4415
12 | 1.1827 | 0.01649 | 0.0548 | 71.7223
12.5 | 1.2318 | 0.01769 | 0.0535 | 69.6326
13 | 1.2678 | 0.01938 | 0.0537 | 65.418
13.5 | 1.3065 | 0.02108 | 0.0533 | 61.9782
14 | 1.3496 | 0.02293 | 0.0514 | 58.8574
14.5 | 1.386 | 0.02522 | 0.0499 | 54.9564
15 | 1.4218 | 0.02758 | 0.0483 | 51.5518
15.5 | 1.4481 | 0.03078 | 0.0468 | 47.0468
16 | 1.4643 | 0.03378 | 0.0474 | 43.3481
16.5 | 1.4552 | 0.03788 | 0.0504 | 38.4161
17 | 1.4546 | 0.04165 | 0.0525 | 34.9244
17.5 | 1.4395 | 0.04689 | 0.0543 | 30.6995
18 | 1.4329 | 0.0517 | 0.0554 | 27.7157
18.5 | 1.4145 | 0.05783 | 0.056 | 24.4596
19 | 1.4016 | 0.06374 | 0.0561 | 21.9893
19.5 | 1.3756 | 0.07117 | 0.0557 | 19.3284
20 | 1.3605 | 0.07765 | 0.055 | 17.5209

## 51. Re 2M Mach 0.10 (1)
BIGFOIL.COM POLAR EXPORT
NACA24124
NACA24124 |  |  |  | Cl Max: | 2.026 | at alpha= | 20 | deg
JavaFoil+Calcfoil stall+Eppler ext transition |  |  |  | L/D Max: | 91.025 | at alpha= | 8.5 | deg
Re: | 2000000 |  |  | Cd Min: | 0.00697 | at alpha= | -1.5 | deg
Mach: | 0.1 |  |  | Cl=0 at alpha= | -1.0454 | deg
|  |  |  | @ Cl=0.1, Cd= | 0.0080459
|  |  |  | @ Cl=0.4, Cd= | 0.0086947
|  |  |  | @ Cl=0.6, Cd= | 0.0091839
alpha (deg) | Cl | Cd | Cm | Cl/Cd
-20 | -1.809 | 0.05497 | 0.03 | -32.904
-19.5 | -1.798 | 0.05013 | 0.03 | -35.862
-19 | -1.785 | 0.04581 | 0.03 | -38.956
-18.5 | -1.768 | 0.0421 | 0.029 | -41.997
-18 | -1.75 | 0.03862 | 0.029 | -45.309
-17.5 | -1.729 | 0.03551 | 0.029 | -48.681
-17 | -1.705 | 0.03271 | 0.029 | -52.132
-16.5 | -1.679 | 0.03021 | 0.028 | -55.578
-16 | -1.649 | 0.02807 | 0.028 | -58.752
-15.5 | -1.617 | 0.02617 | 0.028 | -61.783
-15 | -1.582 | 0.02441 | 0.027 | -64.826
-14.5 | -1.545 | 0.02289 | 0.027 | -67.517
-14 | -1.506 | 0.02155 | 0.026 | -69.879
-13.5 | -1.464 | 0.02036 | 0.026 | -71.909
-13 | -1.42 | 0.01927 | 0.025 | -73.705
-12.5 | -1.374 | 0.01833 | 0.025 | -74.96
-12 | -1.326 | 0.01745 | 0.024 | -75.961
-11.5 | -1.276 | 0.01667 | 0.024 | -76.537
-11 | -1.225 | 0.01596 | 0.023 | -76.744
-10.5 | -1.171 | 0.01527 | 0.023 | -76.708
-10 | -1.117 | 0.01466 | 0.022 | -76.184
-9.5 | -1.061 | 0.01413 | 0.022 | -75.082
-9 | -1.004 | 0.01336 | 0.021 | -75.112
-8.5 | -0.945 | 0.01288 | 0.021 | -73.425
-8 | -0.886 | 0.01243 | 0.02 | -71.285
-7.5 | -0.826 | 0.012 | 0.02 | -68.806
-7 | -0.765 | 0.01162 | 0.019 | -65.802
-6.5 | -0.703 | 0.01124 | 0.018 | -62.547
-6 | -0.641 | 0.0109 | 0.018 | -58.76
-5.5 | -0.578 | 0.0103 | 0.017 | -56.101
-5 | -0.514 | 0.00995 | 0.017 | -51.702
-4.5 | -0.45 | 0.00955 | 0.016 | -47.137
-4 | -0.386 | 0.00884 | 0.015 | -43.673
-3.5 | -0.321 | 0.00824 | 0.015 | -38.993
-3 | -0.256 | 0.00816 | 0.014 | -31.426
-2.5 | -0.191 | 0.00809 | 0.013 | -23.605
-2 | -0.126 | 0.00774 | 0.013 | -16.216
-1.5 | -0.06 | 0.00697 | 0.012 | -8.589
-1 | 0.006 | 0.0077 | 0.012 | 0.764
-0.5 | 0.072 | 0.00802 | 0.011 | 8.919
0 | 0.137 | 0.00808 | 0.01 | 16.943
0.5 | 0.202 | 0.00813 | 0.01 | 24.867
1 | 0.267 | 0.00823 | 0.009 | 32.505
1.5 | 0.332 | 0.00858 | 0.008 | 38.707
2 | 0.397 | 0.00869 | 0.008 | 45.695
2.5 | 0.461 | 0.00879 | 0.007 | 52.459
3 | 0.525 | 0.00893 | 0.007 | 58.819
3.5 | 0.589 | 0.00911 | 0.006 | 64.659
4 | 0.653 | 0.00954 | 0.005 | 68.384
4.5 | 0.715 | 0.00975 | 0.005 | 73.379
5 | 0.778 | 0.00999 | 0.004 | 77.841
5.5 | 0.84 | 0.01027 | 0.003 | 81.787
6 | 0.901 | 0.01059 | 0.003 | 85.091
6.5 | 0.961 | 0.01095 | 0.002 | 87.823
7 | 1.021 | 0.01155 | 0.001 | 88.413
7.5 | 1.08 | 0.01201 | 0.001 | 89.889
8 | 1.138 | 0.01254 | 0 | 90.723
8.5 | 1.194 | 0.01312 | 0 | 91.025
9 | 1.25 | 0.01381 | -0.001 | 90.506
9.5 | 1.304 | 0.01457 | -0.002 | 89.472
10 | 1.356 | 0.01545 | -0.002 | 87.8
10.5 | 1.408 | 0.01644 | -0.003 | 85.645
11 | 1.457 | 0.01759 | -0.003 | 82.84
11.5 | 1.505 | 0.01888 | -0.004 | 79.721
12 | 1.551 | 0.02037 | -0.004 | 76.162
12.5 | 1.595 | 0.02204 | -0.005 | 72.376
13 | 1.638 | 0.02391 | -0.005 | 68.501
13.5 | 1.678 | 0.02603 | -0.006 | 64.48
14 | 1.717 | 0.02845 | -0.006 | 60.349
14.5 | 1.754 | 0.03101 | -0.007 | 56.557
15 | 1.789 | 0.03379 | -0.007 | 52.935
15.5 | 1.821 | 0.03686 | -0.008 | 49.409
16 | 1.852 | 0.04019 | -0.008 | 46.086
16.5 | 1.881 | 0.04372 | -0.009 | 43.023
17 | 1.908 | 0.04746 | -0.009 | 40.202
17.5 | 1.933 | 0.0515 | -0.01 | 37.534
18 | 1.955 | 0.05574 | -0.01 | 35.083
18.5 | 1.976 | 0.06022 | -0.011 | 32.816
19 | 1.995 | 0.06488 | -0.011 | 30.748
19.5 | 2.012 | 0.06978 | -0.011 | 28.831
20 | 2.026 | 0.07491 | -0.012 | 27.044

## 52. Re 2M Mach 0.10 (2)
BIGFOIL.COM POLAR EXPORT
NACA24124
NACA24124 |  |  |  | Cl Max: | 1.4524 | at alpha= | 16 | deg
XFOIL ncrit=9 |  |  |  | L/D Max: | 78.9821 | at alpha= | 9 | deg
Re: | 2000000 |  |  | Cd Min: | 0.0821 | at alpha= | 20 | deg
Mach: | 0.1 |  |  | Cl=0 at alpha= | -1.6934 | deg
|  |  |  | @ Cl=0.1, Cd= | 0.0076479
|  |  |  | @ Cl=0.4, Cd= | 0.0080966
|  |  |  | @ Cl=0.6, Cd= | 0.009016
alpha (deg) | Cl | Cd | Cm | Cl/Cd
-20 | -1.3129 | 0.05123 | -0.0636 | -25.6276
-19.5 | -1.3044 | 0.04739 | -0.063 | -27.5248
-19 | -1.3033 | 0.04305 | -0.062 | -30.2741
-18.5 | -1.2944 | 0.0396 | -0.0606 | -32.6869
-18 | -1.2804 | 0.0367 | -0.0589 | -34.8883
-17.5 | -1.268 | 0.0339 | -0.0567 | -37.4041
-17 | -1.2574 | 0.03118 | -0.054 | -40.3271
-16.5 | -1.2421 | 0.02895 | -0.0511 | -42.905
-16 | -1.2267 | 0.02697 | -0.0477 | -45.4839
-15.5 | -1.1946 | 0.02482 | -0.0475 | -48.1305
-15 | -1.1442 | 0.02313 | -0.0497 | -49.4682
-14.5 | -1.0954 | 0.02136 | -0.0516 | -51.2828
-14 | -1.047 | 0.01988 | -0.0528 | -52.666
-13.5 | -1.0033 | 0.01829 | -0.0531 | -54.8551
-13 | -0.9477 | 0.01708 | -0.0551 | -55.4859
-12.5 | -0.8943 | 0.01578 | -0.0567 | -56.673
-12 | -0.8225 | 0.01479 | -0.0615 | -55.6119
-11.5 | -0.7678 | 0.01405 | -0.0628 | -54.6477
-11 | -0.7116 | 0.01344 | -0.0641 | -52.9464
-10.5 | -0.6383 | 0.01278 | -0.0691 | -49.9452
-10 | -0.5833 | 0.0122 | -0.0701 | -47.8115
-9.5 | -0.537 | 0.01168 | -0.0692 | -45.976
-9 | -0.4958 | 0.01123 | -0.0671 | -44.1496
-8 | -0.4214 | 0.01043 | -0.0607 | -40.4027
-7.5 | -0.3854 | 0.01009 | -0.0571 | -38.1962
-7 | -0.3516 | 0.00976 | -0.0529 | -36.0246
-6.5 | -0.3173 | 0.00947 | -0.0488 | -33.5058
-5.5 | -0.2533 | 0.00884 | -0.0393 | -28.6538
-5 | -0.2232 | 0.00853 | -0.0341 | -26.1665
-4.5 | -0.1929 | 0.00822 | -0.0288 | -23.4672
-4 | -0.1605 | 0.00804 | -0.0239 | -19.9627
-3.5 | -0.1266 | 0.00789 | -0.0192 | -16.0456
-3 | -0.0907 | 0.00775 | -0.0148 | -11.7032
-2.5 | -0.0565 | 0.00767 | -0.01 | -7.3664
-2 | -0.0222 | 0.00764 | -0.0053 | -2.9058
-1.5 | 0.014 | 0.00759 | -0.0008 | 1.8445
-1 | 0.0463 | 0.00761 | 0.0044 | 6.0841
-0.5 | 0.0767 | 0.0076 | 0.0101 | 10.0921
0 | 0.101 | 0.00765 | 0.017 | 13.2026
0.5 | 0.1297 | 0.0076 | 0.0231 | 17.0658
1 | 0.1539 | 0.00761 | 0.03 | 20.2234
1.5 | 0.185 | 0.00759 | 0.0355 | 24.3742
2 | 0.2163 | 0.0076 | 0.0409 | 28.4605
2.5 | 0.2489 | 0.00769 | 0.0459 | 32.3667
3 | 0.2873 | 0.00773 | 0.0497 | 37.1669
3.5 | 0.322 | 0.00786 | 0.0542 | 40.9669
4 | 0.3604 | 0.00796 | 0.0578 | 45.2764
4.5 | 0.3987 | 0.00809 | 0.0614 | 49.2831
5 | 0.4359 | 0.00828 | 0.0651 | 52.6449
5.5 | 0.4803 | 0.00843 | 0.0674 | 56.9751
6 | 0.5266 | 0.0087 | 0.069 | 60.5287
6.5 | 0.5844 | 0.00893 | 0.0682 | 65.4423
7 | 0.6533 | 0.00931 | 0.0649 | 70.1719
7.5 | 0.7138 | 0.00965 | 0.0634 | 73.9689
8 | 0.771 | 0.0101 | 0.0624 | 76.3366
8.5 | 0.8304 | 0.01056 | 0.0609 | 78.6364
9 | 0.8846 | 0.0112 | 0.0601 | 78.9821
9.5 | 0.9319 | 0.01181 | 0.0608 | 78.9077
10 | 0.9885 | 0.01267 | 0.0592 | 78.0189
10.5 | 1.037 | 0.01351 | 0.0592 | 76.758
11 | 1.0792 | 0.01464 | 0.0598 | 73.7158
11.5 | 1.1358 | 0.01562 | 0.0577 | 72.7145
12 | 1.1847 | 0.01699 | 0.0563 | 69.7293
12.5 | 1.233 | 0.01828 | 0.0551 | 67.4508
13 | 1.268 | 0.02002 | 0.0556 | 63.3367
13.5 | 1.3067 | 0.02194 | 0.0548 | 59.5579
14 | 1.3505 | 0.0238 | 0.0528 | 56.7437
14.5 | 1.3835 | 0.02645 | 0.0514 | 52.3062
15 | 1.4187 | 0.02894 | 0.0498 | 49.0221
15.5 | 1.4444 | 0.03234 | 0.0482 | 44.663
16 | 1.4524 | 0.03582 | 0.0494 | 40.5472
16.5 | 1.4458 | 0.03987 | 0.0521 | 36.2629
17 | 1.4395 | 0.04426 | 0.0541 | 32.5237
17.5 | 1.4272 | 0.04938 | 0.0557 | 28.9024
18 | 1.4138 | 0.05495 | 0.0566 | 25.7288
18.5 | 1.3945 | 0.06131 | 0.057 | 22.7451
19 | 1.381 | 0.06735 | 0.0569 | 20.5048
19.5 | 1.3514 | 0.07532 | 0.0561 | 17.9421
20 | 1.3345 | 0.0821 | 0.0553 | 16.2546

## 53. Re 2M Mach 0.25 (1)
BIGFOIL.COM POLAR EXPORT
NACA24124
NACA24124 |  |  |  | Cl Max: | 1.936 | at alpha= | 20 | deg
JavaFoil+Calcfoil stall+Eppler ext transition |  |  |  | L/D Max: | 87.769 | at alpha= | 8 | deg
Re: | 2000000 |  |  | Cd Min: | 0.00785 | at alpha= | -1 | deg
Mach: | 0.25 |  |  | Cl=0 at alpha= | -1.0448 | deg
|  |  |  | @ Cl=0.1, Cd= | 0.008039
|  |  |  | @ Cl=0.4, Cd= | 0.0086452
|  |  |  | @ Cl=0.6, Cd= | 0.0093983
alpha (deg) | Cl | Cd | Cm | Cl/Cd
-20 | -1.681 | 0.07357 | 0.03 | -22.846
-19.5 | -1.686 | 0.06642 | 0.03 | -25.389
-19 | -1.688 | 0.05993 | 0.03 | -28.172
-18.5 | -1.688 | 0.05387 | 0.029 | -31.329
-18 | -1.683 | 0.04865 | 0.029 | -34.595
-17.5 | -1.675 | 0.04395 | 0.029 | -38.102
-17 | -1.662 | 0.04001 | 0.029 | -41.542
-16.5 | -1.646 | 0.03634 | 0.029 | -45.302
-16 | -1.626 | 0.03321 | 0.028 | -48.965
-15.5 | -1.602 | 0.03048 | 0.028 | -52.561
-15 | -1.574 | 0.02812 | 0.028 | -55.982
-14.5 | -1.544 | 0.02607 | 0.027 | -59.198
-14 | -1.51 | 0.0242 | 0.027 | -62.393
-13.5 | -1.472 | 0.02264 | 0.026 | -65.043
-13 | -1.432 | 0.02125 | 0.026 | -67.376
-12.5 | -1.389 | 0.02003 | 0.025 | -69.349
-12 | -1.343 | 0.01895 | 0.025 | -70.875
-11.5 | -1.295 | 0.01798 | 0.025 | -72.014
-11 | -1.245 | 0.01711 | 0.024 | -72.767
-10.5 | -1.192 | 0.01633 | 0.023 | -73.041
-10 | -1.138 | 0.01538 | 0.023 | -74.028
-9.5 | -1.082 | 0.01472 | 0.022 | -73.554
-9 | -1.025 | 0.0141 | 0.022 | -72.696
-8.5 | -0.966 | 0.01354 | 0.021 | -71.384
-8 | -0.906 | 0.01299 | 0.021 | -69.761
-7.5 | -0.845 | 0.01254 | 0.02 | -67.395
-7 | -0.783 | 0.0121 | 0.019 | -64.745
-6.5 | -0.72 | 0.01142 | 0.019 | -63.098
-6 | -0.657 | 0.01103 | 0.018 | -59.537
-5.5 | -0.592 | 0.01065 | 0.018 | -55.648
-5 | -0.527 | 0.01029 | 0.017 | -51.245
-4.5 | -0.462 | 0.00964 | 0.016 | -47.941
-4 | -0.396 | 0.00899 | 0.016 | -44.094
-3.5 | -0.33 | 0.00847 | 0.015 | -38.966
-3 | -0.263 | 0.00832 | 0.014 | -31.619
-2.5 | -0.196 | 0.00796 | 0.014 | -24.624
-2 | -0.129 | 0.00861 | 0.013 | -14.97
-1.5 | -0.061 | 0.00859 | 0.013 | -7.152
-1 | 0.006 | 0.00785 | 0.012 | 0.769
-0.5 | 0.073 | 0.0079 | 0.011 | 9.302
0 | 0.141 | 0.00825 | 0.011 | 17.027
0.5 | 0.208 | 0.00832 | 0.01 | 24.957
1 | 0.274 | 0.00842 | 0.009 | 32.571
1.5 | 0.341 | 0.00852 | 0.009 | 39.994
2 | 0.407 | 0.00866 | 0.008 | 47
2.5 | 0.473 | 0.00906 | 0.007 | 52.222
3 | 0.539 | 0.00922 | 0.007 | 58.44
3.5 | 0.604 | 0.00941 | 0.006 | 64.212
4 | 0.669 | 0.00964 | 0.005 | 69.358
4.5 | 0.733 | 0.00989 | 0.005 | 74.077
5 | 0.797 | 0.0104 | 0.004 | 76.603
5.5 | 0.86 | 0.01072 | 0.003 | 80.19
6 | 0.922 | 0.01111 | 0.003 | 82.967
6.5 | 0.983 | 0.01153 | 0.002 | 85.243
7 | 1.043 | 0.01202 | 0.002 | 86.769
7.5 | 1.103 | 0.01257 | 0.001 | 87.704
8 | 1.161 | 0.01322 | 0 | 87.769
8.5 | 1.217 | 0.01411 | 0 | 86.305
9 | 1.273 | 0.01494 | -0.001 | 85.177
9.5 | 1.326 | 0.01588 | -0.002 | 83.557
10 | 1.378 | 0.01698 | -0.002 | 81.178
10.5 | 1.429 | 0.01823 | -0.003 | 78.36
11 | 1.477 | 0.01968 | -0.003 | 75.05
11.5 | 1.523 | 0.02131 | -0.004 | 71.465
12 | 1.568 | 0.02316 | -0.004 | 67.695
12.5 | 1.609 | 0.02526 | -0.005 | 63.708
13 | 1.649 | 0.02764 | -0.006 | 59.682
13.5 | 1.687 | 0.03028 | -0.006 | 55.703
14 | 1.722 | 0.03318 | -0.007 | 51.907
14.5 | 1.755 | 0.03638 | -0.007 | 48.235
15 | 1.785 | 0.03987 | -0.008 | 44.776
15.5 | 1.813 | 0.04364 | -0.008 | 41.545
16 | 1.838 | 0.04773 | -0.008 | 38.511
16.5 | 1.86 | 0.05209 | -0.009 | 35.717
17 | 1.88 | 0.05676 | -0.009 | 33.131
17.5 | 1.898 | 0.06171 | -0.01 | 30.747
18 | 1.911 | 0.06695 | -0.01 | 28.545
18.5 | 1.922 | 0.07251 | -0.011 | 26.504
19 | 1.93 | 0.07823 | -0.011 | 24.666
19.5 | 1.935 | 0.08435 | -0.011 | 22.939
20 | 1.936 | 0.09076 | -0.012 | 21.326

## 54. Re 2M Mach 0.25 (2)
BIGFOIL.COM POLAR EXPORT
NACA24124
NACA24124 |  |  |  | Cl Max: | 1.3945 | at alpha= | 15.5 | deg
XFOIL ncrit=9 |  |  |  | L/D Max: | 73.0725 | at alpha= | 9 | deg
Re: | 2000000 |  |  | Cd Min: | 0.10409 | at alpha= | 20 | deg
Mach: | 0.25 |  |  | Cl=0 at alpha= | -1.8125 | deg
|  |  |  | @ Cl=0.1, Cd= | 0.0078253
|  |  |  | @ Cl=0.4, Cd= | 0.0084867
|  |  |  | @ Cl=0.6, Cd= | 0.0095056
alpha (deg) | Cl | Cd | Cm | Cl/Cd
-20 | -1.2407 | 0.06583 | -0.069 | -18.847
-19.5 | -1.245 | 0.06017 | -0.0693 | -20.6914
-19 | -1.2428 | 0.0553 | -0.0691 | -22.4738
-18.5 | -1.2402 | 0.05067 | -0.0685 | -24.476
-18 | -1.2392 | 0.04609 | -0.0674 | -26.8865
-17.5 | -1.2331 | 0.04218 | -0.0658 | -29.2342
-17 | -1.2222 | 0.03886 | -0.0638 | -31.4514
-16.5 | -1.2141 | 0.03554 | -0.0612 | -34.1615
-16 | -1.2041 | 0.03262 | -0.0581 | -36.9129
-15.5 | -1.183 | 0.03015 | -0.056 | -39.2371
-15 | -1.1403 | 0.02746 | -0.0579 | -41.5259
-14.5 | -1.0911 | 0.0252 | -0.0601 | -43.2976
-14 | -1.0417 | 0.02302 | -0.062 | -45.252
-13.5 | -0.9999 | 0.02112 | -0.0617 | -47.3438
-12.5 | -0.8916 | 0.01783 | -0.065 | -50.0056
-12 | -0.8182 | 0.01648 | -0.07 | -49.6481
-11.5 | -0.7672 | 0.01551 | -0.0703 | -49.4649
-11 | -0.7152 | 0.01466 | -0.0707 | -48.7858
-10.5 | -0.6452 | 0.0139 | -0.0744 | -46.4173
-10 | -0.5853 | 0.01315 | -0.0761 | -44.5095
-9.5 | -0.5349 | 0.01256 | -0.0756 | -42.5876
-9 | -0.4914 | 0.01199 | -0.0736 | -40.9842
-8.5 | -0.452 | 0.01146 | -0.0707 | -39.4415
-8 | -0.414 | 0.01102 | -0.0672 | -37.5681
-7.5 | -0.3781 | 0.0106 | -0.0632 | -35.6698
-7 | -0.3419 | 0.01024 | -0.0591 | -33.3887
-6.5 | -0.3082 | 0.00989 | -0.0545 | -31.1628
-6 | -0.2749 | 0.00954 | -0.0497 | -28.8155
-5.5 | -0.2436 | 0.00921 | -0.0444 | -26.4495
-5 | -0.2128 | 0.00888 | -0.039 | -23.964
-4.5 | -0.1851 | 0.00855 | -0.0328 | -21.6491
-4 | -0.1517 | 0.0083 | -0.0277 | -18.2771
-3.5 | -0.1184 | 0.00812 | -0.0224 | -14.5813
-3 | -0.083 | 0.00802 | -0.0175 | -10.3491
-2.5 | -0.0473 | 0.00792 | -0.0126 | -5.9722
-2 | -0.0126 | 0.00785 | -0.0074 | -1.6051
-1.5 | 0.021 | 0.00785 | -0.0021 | 2.6752
-0.5 | 0.0848 | 0.00784 | 0.0095 | 10.8163
0 | 0.1055 | 0.00782 | 0.0177 | 13.491
0.5 | 0.1222 | 0.0078 | 0.0267 | 15.6667
1 | 0.1508 | 0.00782 | 0.0331 | 19.2839
1.5 | 0.1836 | 0.00783 | 0.0387 | 23.4483
2 | 0.212 | 0.00789 | 0.045 | 26.8695
2.5 | 0.2485 | 0.0079 | 0.0497 | 31.4557
3 | 0.2842 | 0.00802 | 0.0544 | 35.4364
3.5 | 0.3215 | 0.00814 | 0.0588 | 39.4963
4 | 0.3604 | 0.00825 | 0.0628 | 43.6848
4.5 | 0.3979 | 0.00848 | 0.0669 | 46.9222
5 | 0.4417 | 0.00862 | 0.0698 | 51.2413
5.5 | 0.4864 | 0.0089 | 0.0723 | 54.6517
6 | 0.537 | 0.00916 | 0.0735 | 58.6245
6.5 | 0.6008 | 0.00951 | 0.0719 | 63.1756
7 | 0.6665 | 0.0099 | 0.0698 | 67.3232
8 | 0.7803 | 0.01089 | 0.0689 | 71.6529
8.5 | 0.8369 | 0.01155 | 0.0683 | 72.4589
9 | 0.8966 | 0.01227 | 0.067 | 73.0725
9.5 | 0.9441 | 0.01321 | 0.0676 | 71.4686
10 | 0.9997 | 0.01422 | 0.0667 | 70.3024
10.5 | 1.0353 | 0.01551 | 0.0689 | 66.7505
11 | 1.0935 | 0.01675 | 0.0669 | 65.2836
11.5 | 1.1434 | 0.01844 | 0.0654 | 62.0065
12 | 1.1929 | 0.02008 | 0.064 | 59.4074
12.5 | 1.2327 | 0.02218 | 0.0635 | 55.5771
13 | 1.2633 | 0.02458 | 0.0641 | 51.3954
13.5 | 1.3036 | 0.02721 | 0.0621 | 47.9089
14 | 1.3328 | 0.03064 | 0.0604 | 43.4987
14.5 | 1.3643 | 0.03391 | 0.0587 | 40.233
15 | 1.3834 | 0.03821 | 0.057 | 36.2052
15.5 | 1.3945 | 0.04312 | 0.0556 | 32.34
16 | 1.3827 | 0.04797 | 0.0579 | 28.8243
16.5 | 1.3622 | 0.05395 | 0.0595 | 25.2493
17 | 1.3459 | 0.05983 | 0.0605 | 22.4954
17.5 | 1.3218 | 0.06676 | 0.0608 | 19.7993
18 | 1.3003 | 0.07368 | 0.0606 | 17.6479
18.5 | 1.2795 | 0.08081 | 0.0599 | 15.8334
19 | 1.253 | 0.08878 | 0.0586 | 14.1135
19.5 | 1.2318 | 0.09638 | 0.0571 | 12.7807
20 | 1.2112 | 0.10409 | 0.0552 | 11.6361

## 55. Re 2M Mach 0.50 (1)
BIGFOIL.COM POLAR EXPORT
NACA24124
NACA24124 |  |  |  | Cl Max: | 1.516 | at alpha= | 12 | deg
JavaFoil+Calcfoil stall+Eppler ext transition |  |  |  | L/D Max: | 71.449 | at alpha= | 6 | deg
Re: | 2000000 |  |  | Cd Min: | 0.0094 | at alpha= | -1.5 | deg
Mach: | 0.5 |  |  | Cl=0 at alpha= | -1.0467 | deg
|  |  |  | @ Cl=0.1, Cd= | 0.0094643
|  |  |  | @ Cl=0.4, Cd= | 0.0098364
|  |  |  | @ Cl=0.6, Cd= | 0.010223
alpha (deg) | Cl | Cd | Cm | Cl/Cd
-16.5 | -0.906 | 0.14765 | 0.019 | -6.137
-16 | -0.876 | 0.14209 | 0.019 | -6.168
-15.5 | -0.848 | 0.1402 | 0.018 | -6.047
-15 | -0.818 | 0.13287 | 0.018 | -6.156
-14.5 | -0.788 | 0.12363 | 0.017 | -6.376
-14 | -0.759 | 0.11875 | 0.016 | -6.387
-13.5 | -0.756 | 0.09336 | 0.022 | -8.099
-13 | -1.146 | 0.05363 | 0.026 | -21.375
-12.5 | -1.24 | 0.0406 | 0.027 | -30.543
-12 | -1.273 | 0.03366 | 0.027 | -37.824
-11.5 | -1.276 | 0.0292 | 0.026 | -43.706
-11 | -1.261 | 0.02598 | 0.026 | -48.542
-10.5 | -1.232 | 0.02334 | 0.026 | -52.793
-10 | -1.194 | 0.02138 | 0.025 | -55.869
-9.5 | -1.149 | 0.01973 | 0.025 | -58.243
-9 | -1.099 | 0.01834 | 0.024 | -59.908
-8.5 | -1.043 | 0.01715 | 0.023 | -60.838
-8 | -0.985 | 0.01612 | 0.023 | -61.071
-7.5 | -0.923 | 0.01499 | 0.022 | -61.548
-7 | -0.858 | 0.01417 | 0.022 | -60.581
-6.5 | -0.792 | 0.01344 | 0.021 | -58.918
-6 | -0.724 | 0.01278 | 0.02 | -56.627
-5.5 | -0.654 | 0.01197 | 0.02 | -54.692
-5 | -0.584 | 0.01206 | 0.019 | -48.422
-4.5 | -0.512 | 0.0116 | 0.018 | -44.154
-4 | -0.44 | 0.01112 | 0.018 | -39.541
-3.5 | -0.366 | 0.0104 | 0.017 | -35.242
-3 | -0.293 | 0.00964 | 0.016 | -30.351
-2.5 | -0.218 | 0.00951 | 0.015 | -22.956
-2 | -0.144 | 0.00944 | 0.015 | -15.21
-1.5 | -0.068 | 0.0094 | 0.014 | -7.276
-1 | 0.007 | 0.0094 | 0.013 | 0.715
-0.5 | 0.082 | 0.00944 | 0.013 | 8.666
0 | 0.156 | 0.00954 | 0.012 | 16.379
0.5 | 0.23 | 0.00964 | 0.011 | 23.915
1 | 0.304 | 0.00978 | 0.01 | 31.111
1.5 | 0.378 | 0.00996 | 0.01 | 37.947
2 | 0.451 | 0.00955 | 0.009 | 47.195
2.5 | 0.523 | 0.00985 | 0.008 | 53.111
3 | 0.595 | 0.01018 | 0.007 | 58.412
3.5 | 0.666 | 0.01079 | 0.007 | 61.705
4 | 0.736 | 0.01123 | 0.006 | 65.481
4.5 | 0.804 | 0.01174 | 0.005 | 68.526
5 | 0.872 | 0.01234 | 0.005 | 70.646
5.5 | 0.938 | 0.01322 | 0.004 | 70.975
6 | 1.002 | 0.01403 | 0.003 | 71.449
6.5 | 1.065 | 0.01499 | 0.002 | 71.048
7 | 1.125 | 0.01611 | 0.002 | 69.827
7.5 | 1.183 | 0.01747 | 0.001 | 67.718
8 | 1.238 | 0.01902 | 0 | 65.086
8.5 | 1.29 | 0.02095 | 0 | 61.551
9 | 1.338 | 0.02332 | -0.001 | 57.365
9.5 | 1.382 | 0.02595 | -0.002 | 53.279
10 | 1.422 | 0.02911 | -0.002 | 48.853
10.5 | 1.457 | 0.03281 | -0.003 | 44.397
11 | 1.485 | 0.03716 | -0.004 | 39.958
11.5 | 1.505 | 0.04231 | -0.004 | 35.58
12 | 1.516 | 0.04846 | -0.005 | 31.29
12.5 | 1.513 | 0.0558 | -0.005 | 27.115
13 | 1.491 | 0.0649 | -0.006 | 22.975
13.5 | 1.432 | 0.0768 | -0.006 | 18.648
14 | 1.274 | 0.09584 | -0.006 | 13.294
14.5 | 0.966 | 0.11893 | -0.007 | 8.122
15 | 0.985 | 0.12897 | -0.007 | 7.639
15.5 | 0.977 | 0.14332 | -0.006 | 6.817
16 | 1.008 | 0.14898 | -0.006 | 6.767
16.5 | 1.039 | 0.15277 | -0.007 | 6.802
17 | 1.07 | 0.159 | -0.008 | 6.732

## 56. Re 2M Mach 0.50 (2)
BIGFOIL.COM POLAR EXPORT
NACA24124
NACA24124 |  |  |  | Cl Max: | 1.0579 | at alpha= | 13 | deg
XFOIL ncrit=9 |  |  |  | L/D Max: | 47.6928 | at alpha= | 7 | deg
Re: | 2000000 |  |  | Cd Min: | 0.14087 | at alpha= | -20 | deg
Mach: | 0.5 |  |  | Cl=0 at alpha= | -2.264 | deg
|  |  |  | @ Cl=0.1, Cd= | 0.00876
|  |  |  | @ Cl=0.4, Cd= | 0.010529
|  |  |  | @ Cl=0.6, Cd= | 0.012842
alpha (deg) | Cl | Cd | Cm | Cl/Cd
-20 | -0.8086 | 0.14087 | -0.0567 | -5.74
-19.5 | -0.8246 | 0.13167 | -0.0613 | -6.2626
-19 | -0.8458 | 0.12218 | -0.0659 | -6.9226
-18.5 | -0.8672 | 0.11299 | -0.0699 | -7.675
-18 | -0.8874 | 0.10428 | -0.0731 | -8.5098
-17.5 | -0.9089 | 0.09574 | -0.0758 | -9.4934
-17 | -0.9378 | 0.08682 | -0.0784 | -10.8017
-16.5 | -0.9583 | 0.07901 | -0.0799 | -12.1288
-16 | -0.9755 | 0.07181 | -0.0805 | -13.5845
-15.5 | -0.9883 | 0.0651 | -0.0806 | -15.1813
-15 | -0.9811 | 0.05744 | -0.0851 | -17.0804
-14.5 | -0.9616 | 0.05091 | -0.0889 | -18.8882
-14 | -0.9348 | 0.04502 | -0.0924 | -20.7641
-13.5 | -0.9142 | 0.0399 | -0.093 | -22.9123
-13 | -0.8792 | 0.03558 | -0.0943 | -24.7105
-12.5 | -0.8254 | 0.03104 | -0.0989 | -26.5915
-11.5 | -0.7247 | 0.02525 | -0.1018 | -28.701
-11 | -0.6835 | 0.02292 | -0.1008 | -29.8211
-10.5 | -0.634 | 0.02092 | -0.1005 | -30.3059
-10 | -0.5685 | 0.01911 | -0.1028 | -29.7488
-9.5 | -0.5146 | 0.01764 | -0.1022 | -29.1723
-9 | -0.4664 | 0.01634 | -0.1003 | -28.5435
-8.5 | -0.4217 | 0.01524 | -0.0974 | -27.6706
-8 | -0.38 | 0.01429 | -0.0936 | -26.592
-7.5 | -0.3404 | 0.01346 | -0.0891 | -25.2897
-7 | -0.3027 | 0.01274 | -0.084 | -23.7598
-6.5 | -0.2662 | 0.01211 | -0.0785 | -21.9818
-6 | -0.2303 | 0.01155 | -0.0727 | -19.9394
-5.5 | -0.1972 | 0.01103 | -0.0662 | -17.8785
-5 | -0.1647 | 0.01059 | -0.0595 | -15.5524
-4 | -0.1073 | 0.0097 | -0.0443 | -11.0619
-3.5 | -0.0799 | 0.00935 | -0.0362 | -8.5455
-3 | -0.0491 | 0.00911 | -0.0286 | -5.3897
-2.5 | -0.0152 | 0.00895 | -0.0214 | -1.6983
-2 | 0.017 | 0.00888 | -0.0139 | 1.9144
-1.5 | 0.0489 | 0.0088 | -0.0062 | 5.5568
-1 | 0.0736 | 0.00878 | 0.003 | 8.3827
-0.5 | 0.0822 | 0.00876 | 0.0154 | 9.3836
0 | 0.1032 | 0.00876 | 0.0253 | 11.7808
0.5 | 0.1165 | 0.00885 | 0.0366 | 13.1638
1 | 0.1385 | 0.00891 | 0.0462 | 15.5443
1.5 | 0.1694 | 0.00899 | 0.0539 | 18.8432
2 | 0.199 | 0.00913 | 0.0617 | 21.7963
2.5 | 0.2376 | 0.00926 | 0.0677 | 25.6587
3 | 0.275 | 0.00953 | 0.0738 | 28.8562
3.5 | 0.3175 | 0.00978 | 0.0788 | 32.4642
4 | 0.3601 | 0.01014 | 0.0836 | 35.5128
4.5 | 0.4042 | 0.01057 | 0.088 | 38.2403
5 | 0.4548 | 0.01101 | 0.091 | 41.3079
5.5 | 0.5143 | 0.0117 | 0.0919 | 43.9573
6 | 0.574 | 0.01237 | 0.0929 | 46.4026
6.5 | 0.6258 | 0.01331 | 0.0947 | 47.0173
7 | 0.6801 | 0.01426 | 0.0962 | 47.6928
7.5 | 0.7279 | 0.01565 | 0.0979 | 46.5112
8 | 0.7856 | 0.01711 | 0.0979 | 45.9147
8.5 | 0.8394 | 0.01914 | 0.0975 | 43.8558
9 | 0.8857 | 0.02138 | 0.098 | 41.4266
9.5 | 0.9344 | 0.02426 | 0.0968 | 38.5161
10 | 0.9569 | 0.02745 | 0.0993 | 34.8597
10.5 | 0.9995 | 0.03115 | 0.0971 | 32.0867
11 | 1.0243 | 0.03604 | 0.095 | 28.4212
11.5 | 1.0506 | 0.04067 | 0.0933 | 25.8323
12 | 1.0561 | 0.04661 | 0.0918 | 22.6582
13 | 1.0579 | 0.05945 | 0.0881 | 17.7948
13.5 | 1.0523 | 0.06704 | 0.0845 | 15.6966
14 | 1.0519 | 0.07423 | 0.0811 | 14.1708
14.5 | 1.0387 | 0.08263 | 0.0771 | 12.5705
15 | 1.0381 | 0.09013 | 0.0734 | 11.5178
15.5 | 1.0318 | 0.09839 | 0.069 | 10.4868
16 | 1.0219 | 0.1063 | 0.0658 | 9.6134
16.5 | 1.0117 | 0.11294 | 0.0649 | 8.9579
17 | 0.9955 | 0.12044 | 0.0631 | 8.2655
17.5 | 0.9893 | 0.12717 | 0.0614 | 7.7794
18 | 0.9803 | 0.13435 | 0.0592 | 7.2966

## 57. Re 3M Mach 0.00 (1)
BIGFOIL.COM POLAR EXPORT
NACA24124
NACA24124 |  |  |  | Cl Max: | 2.044 | at alpha= | 20 | deg
JavaFoil+Calcfoil stall+Eppler ext transition |  |  |  | L/D Max: | 97.348 | at alpha= | 8.5 | deg
Re: | 3000000 |  |  | Cd Min: | 0.00687 | at alpha= | -2 | deg
Mach: | 0 |  |  | Cl=0 at alpha= | -1.0454 | deg
|  |  |  | @ Cl=0.1, Cd= | 0.0072135
|  |  |  | @ Cl=0.4, Cd= | 0.0082385
|  |  |  | @ Cl=0.6, Cd= | 0.0089051
alpha (deg) | Cl | Cd | Cm | Cl/Cd
-20 | -1.836 | 0.0472 | 0.03 | -38.906
-19.5 | -1.823 | 0.04323 | 0.03 | -42.168
-19 | -1.807 | 0.03972 | 0.03 | -45.486
-18.5 | -1.788 | 0.03648 | 0.03 | -49.025
-18 | -1.768 | 0.0336 | 0.029 | -52.607
-17.5 | -1.744 | 0.03107 | 0.029 | -56.146
-17 | -1.719 | 0.02877 | 0.029 | -59.733
-16.5 | -1.69 | 0.02675 | 0.028 | -63.19
-16 | -1.659 | 0.02499 | 0.028 | -66.364
-15.5 | -1.625 | 0.02339 | 0.028 | -69.466
-15 | -1.588 | 0.02198 | 0.027 | -72.261
-14.5 | -1.55 | 0.02072 | 0.027 | -74.813
-14 | -1.509 | 0.01961 | 0.026 | -76.969
-13.5 | -1.466 | 0.01848 | 0.026 | -79.367
-13 | -1.421 | 0.01755 | 0.025 | -80.978
-12.5 | -1.374 | 0.01674 | 0.025 | -82.109
-12 | -1.325 | 0.016 | 0.024 | -82.833
-11.5 | -1.275 | 0.01533 | 0.024 | -83.159
-11 | -1.223 | 0.01472 | 0.023 | -83.089
-10.5 | -1.169 | 0.01416 | 0.023 | -82.597
-10 | -1.114 | 0.01364 | 0.022 | -81.705
-9.5 | -1.058 | 0.01315 | 0.022 | -80.499
-9 | -1.001 | 0.0127 | 0.021 | -78.827
-8.5 | -0.943 | 0.01233 | 0.021 | -76.478
-8 | -0.883 | 0.01168 | 0.02 | -75.613
-7.5 | -0.823 | 0.01131 | 0.019 | -72.807
-7 | -0.762 | 0.01099 | 0.019 | -69.381
-6.5 | -0.701 | 0.01067 | 0.018 | -65.687
-6 | -0.638 | 0.01037 | 0.018 | -61.532
-5.5 | -0.575 | 0.01009 | 0.017 | -57.032
-5 | -0.512 | 0.00956 | 0.017 | -53.578
-4.5 | -0.448 | 0.00931 | 0.016 | -48.189
-4 | -0.384 | 0.00904 | 0.015 | -42.519
-3.5 | -0.32 | 0.0086 | 0.015 | -37.211
-3 | -0.255 | 0.00778 | 0.014 | -32.794
-2.5 | -0.19 | 0.00689 | 0.013 | -27.583
-2 | -0.125 | 0.00687 | 0.013 | -18.185
-1.5 | -0.06 | 0.00718 | 0.012 | -8.297
-1 | 0.006 | 0.00687 | 0.012 | 0.853
-0.5 | 0.071 | 0.00687 | 0.011 | 10.361
0 | 0.136 | 0.00764 | 0.01 | 17.836
0.5 | 0.201 | 0.008 | 0.01 | 25.176
1 | 0.266 | 0.00807 | 0.009 | 33.005
1.5 | 0.331 | 0.00813 | 0.008 | 40.699
2 | 0.395 | 0.00823 | 0.008 | 48.026
2.5 | 0.46 | 0.00834 | 0.007 | 55.131
3 | 0.523 | 0.00874 | 0.006 | 59.912
3.5 | 0.587 | 0.00887 | 0.006 | 66.199
4 | 0.65 | 0.00904 | 0.005 | 71.962
4.5 | 0.713 | 0.00923 | 0.005 | 77.272
5 | 0.775 | 0.00945 | 0.004 | 82.094
5.5 | 0.837 | 0.0097 | 0.003 | 86.313
6 | 0.898 | 0.0102 | 0.003 | 88.093
6.5 | 0.959 | 0.0105 | 0.002 | 91.342
7 | 1.019 | 0.01086 | 0.001 | 93.81
7.5 | 1.078 | 0.01128 | 0.001 | 95.531
8 | 1.136 | 0.01172 | 0 | 96.902
8.5 | 1.192 | 0.01225 | 0 | 97.348
9 | 1.248 | 0.01286 | -0.001 | 97.075
9.5 | 1.303 | 0.01353 | -0.002 | 96.281
10 | 1.356 | 0.01433 | -0.002 | 94.625
10.5 | 1.407 | 0.01533 | -0.003 | 91.781
11 | 1.457 | 0.01638 | -0.003 | 88.981
11.5 | 1.506 | 0.0175 | -0.004 | 86.046
12 | 1.552 | 0.01884 | -0.004 | 82.402
12.5 | 1.597 | 0.02031 | -0.005 | 78.635
13 | 1.64 | 0.02201 | -0.005 | 74.541
13.5 | 1.681 | 0.0239 | -0.006 | 70.356
14 | 1.721 | 0.02597 | -0.006 | 66.252
14.5 | 1.758 | 0.0283 | -0.007 | 62.132
15 | 1.794 | 0.03083 | -0.007 | 58.173
15.5 | 1.828 | 0.03363 | -0.008 | 54.336
16 | 1.859 | 0.03662 | -0.008 | 50.772
16.5 | 1.889 | 0.03983 | -0.009 | 47.433
17 | 1.917 | 0.04329 | -0.009 | 44.289
17.5 | 1.943 | 0.04694 | -0.01 | 41.402
18 | 1.967 | 0.0508 | -0.01 | 38.724
18.5 | 1.989 | 0.05498 | -0.011 | 36.183
19 | 2.009 | 0.05923 | -0.011 | 33.924
19.5 | 2.028 | 0.06371 | -0.011 | 31.833
20 | 2.044 | 0.06845 | -0.012 | 29.86

## 58. Re 3M Mach 0.00 (2)
BIGFOIL.COM POLAR EXPORT
NACA24124
NACA24124 |  |  |  | Cl Max: | 1.5089 | at alpha= | 17 | deg
XFOIL ncrit=9 |  |  |  | L/D Max: | 90.7215 | at alpha= | 9 | deg
Re: | 3000000 |  |  | Cd Min: | 0.07029 | at alpha= | 20 | deg
Mach: | 0 |  |  | Cl=0 at alpha= | -1.7284 | deg
|  |  |  | @ Cl=0.1, Cd= | 0.0070862
|  |  |  | @ Cl=0.4, Cd= | 0.0073747
|  |  |  | @ Cl=0.6, Cd= | 0.0080934
alpha (deg) | Cl | Cd | Cm | Cl/Cd
-20 | -1.3929 | 0.04281 | -0.0607 | -32.5368
-19.5 | -1.3842 | 0.03937 | -0.0595 | -35.1588
-19 | -1.3738 | 0.0362 | -0.0578 | -37.9503
-18.5 | -1.3594 | 0.03353 | -0.0559 | -40.5428
-18 | -1.3432 | 0.03119 | -0.0537 | -43.0651
-17.5 | -1.3313 | 0.02869 | -0.0508 | -46.4029
-17 | -1.3158 | 0.02661 | -0.0478 | -49.4476
-16.5 | -1.2812 | 0.02484 | -0.0476 | -51.5781
-16 | -1.2379 | 0.02291 | -0.0491 | -54.0332
-15.5 | -1.19 | 0.02135 | -0.0508 | -55.7377
-15 | -1.1423 | 0.01983 | -0.0524 | -57.6046
-14.5 | -1.1016 | 0.01839 | -0.0521 | -59.9021
-14 | -1.0574 | 0.01713 | -0.0521 | -61.728
-13.5 | -1.0092 | 0.01591 | -0.0529 | -63.4318
-13 | -0.9427 | 0.01487 | -0.0568 | -63.3961
-12.5 | -0.889 | 0.01412 | -0.058 | -62.9603
-12 | -0.843 | 0.01347 | -0.0576 | -62.5835
-11.5 | -0.7933 | 0.01288 | -0.0578 | -61.5916
-10.5 | -0.6552 | 0.01178 | -0.0657 | -55.6197
-10 | -0.6012 | 0.01125 | -0.0665 | -53.44
-9.5 | -0.5531 | 0.0108 | -0.0658 | -51.213
-9 | -0.51 | 0.01042 | -0.064 | -48.9443
-8.5 | -0.4701 | 0.01008 | -0.0613 | -46.6369
-8 | -0.4313 | 0.00977 | -0.0584 | -44.1453
-7.5 | -0.3955 | 0.00945 | -0.0547 | -41.8519
-7 | -0.3587 | 0.00918 | -0.0511 | -39.0741
-6.5 | -0.3239 | 0.00891 | -0.047 | -36.3524
-6 | -0.2894 | 0.00865 | -0.0428 | -33.4566
-5.5 | -0.2555 | 0.00842 | -0.0384 | -30.3444
-5 | -0.2219 | 0.00819 | -0.0339 | -27.094
-4.5 | -0.1894 | 0.00791 | -0.0291 | -23.9444
-4 | -0.1598 | 0.00764 | -0.0237 | -20.9162
-3.5 | -0.1261 | 0.00746 | -0.019 | -16.9035
-3 | -0.0915 | 0.0073 | -0.0144 | -12.5342
-2.5 | -0.0568 | 0.0072 | -0.0098 | -7.8889
-2 | -0.0207 | 0.00716 | -0.0055 | -2.8911
-1.5 | 0.0174 | 0.00709 | -0.0016 | 2.4542
-1 | 0.0511 | 0.0071 | 0.0033 | 7.1972
-0.5 | 0.0828 | 0.00708 | 0.0087 | 11.6949
0 | 0.1104 | 0.00709 | 0.0149 | 15.5712
0.5 | 0.1458 | 0.00708 | 0.0195 | 20.5932
1 | 0.1725 | 0.00705 | 0.0259 | 24.4681
1.5 | 0.2015 | 0.00708 | 0.0317 | 28.4605
2 | 0.2379 | 0.00705 | 0.036 | 33.7447
2.5 | 0.2704 | 0.0071 | 0.041 | 38.0845
3 | 0.3072 | 0.00714 | 0.0451 | 43.0252
3.5 | 0.3467 | 0.0072 | 0.0486 | 48.1528
4 | 0.3827 | 0.00735 | 0.0526 | 52.068
4.5 | 0.4248 | 0.00741 | 0.0555 | 57.3279
5 | 0.4645 | 0.00758 | 0.0586 | 61.2797
5.5 | 0.5093 | 0.00772 | 0.0608 | 65.9715
6 | 0.5579 | 0.00791 | 0.0619 | 70.531
6.5 | 0.613 | 0.00815 | 0.0616 | 75.2147
7 | 0.6819 | 0.00841 | 0.0584 | 81.082
7.5 | 0.7383 | 0.00872 | 0.0577 | 84.6674
8 | 0.7918 | 0.00903 | 0.0575 | 87.6855
8.5 | 0.8417 | 0.00944 | 0.0579 | 89.1631
9 | 0.8927 | 0.00984 | 0.058 | 90.7215
9.5 | 0.9399 | 0.01038 | 0.0586 | 90.5491
10 | 0.9926 | 0.01096 | 0.0581 | 90.5657
10.5 | 1.0425 | 0.01167 | 0.0578 | 89.3316
11 | 1.0855 | 0.01252 | 0.0587 | 86.7013
11.5 | 1.1297 | 0.01341 | 0.0592 | 84.2431
12 | 1.1785 | 0.01457 | 0.0581 | 80.8854
12.5 | 1.2292 | 0.0156 | 0.0568 | 78.7949
13 | 1.2712 | 0.01703 | 0.0563 | 74.6447
13.5 | 1.3043 | 0.01859 | 0.0574 | 70.1614
14 | 1.3406 | 0.0203 | 0.0573 | 66.0394
14.5 | 1.3784 | 0.02239 | 0.0559 | 61.5632
15 | 1.4177 | 0.02435 | 0.0544 | 58.2218
15.5 | 1.4471 | 0.02705 | 0.0533 | 53.4972
16 | 1.4752 | 0.02987 | 0.0522 | 49.3873
16.5 | 1.4985 | 0.03316 | 0.051 | 45.19
17 | 1.5089 | 0.0375 | 0.05 | 40.2373
17.5 | 1.5074 | 0.04136 | 0.052 | 36.4458
18 | 1.4952 | 0.04631 | 0.0538 | 32.2868
18.5 | 1.4853 | 0.05142 | 0.0548 | 28.8856
19 | 1.4697 | 0.05726 | 0.0554 | 25.6671
19.5 | 1.455 | 0.06329 | 0.0555 | 22.9894
20 | 1.4329 | 0.07029 | 0.0551 | 20.3855

## 59. Re 3M Mach 0.10 (1)
BIGFOIL.COM POLAR EXPORT
NACA24124
NACA24124 |  |  |  | Cl Max: | 2.033 | at alpha= | 20 | deg
JavaFoil+Calcfoil stall+Eppler ext transition |  |  |  | L/D Max: | 96.418 | at alpha= | 8.5 | deg
Re: | 3000000 |  |  | Cd Min: | 0.00689 | at alpha= | -0.5 | deg
Mach: | 0.1 |  |  | Cl=0 at alpha= | -1.0454 | deg
|  |  |  | @ Cl=0.1, Cd= | 0.0072303
|  |  |  | @ Cl=0.4, Cd= | 0.0082751
|  |  |  | @ Cl=0.6, Cd= | 0.008957
alpha (deg) | Cl | Cd | Cm | Cl/Cd
-20 | -1.821 | 0.04942 | 0.03 | -36.842
-19.5 | -1.809 | 0.04519 | 0.03 | -40.042
-19 | -1.795 | 0.04139 | 0.03 | -43.374
-18.5 | -1.779 | 0.03795 | 0.03 | -46.883
-18 | -1.76 | 0.03486 | 0.029 | -50.486
-17.5 | -1.739 | 0.03213 | 0.029 | -54.111
-17 | -1.714 | 0.02968 | 0.029 | -57.76
-16.5 | -1.687 | 0.02755 | 0.028 | -61.251
-16 | -1.657 | 0.02566 | 0.028 | -64.577
-15.5 | -1.624 | 0.02396 | 0.028 | -67.777
-15 | -1.589 | 0.02247 | 0.027 | -70.708
-14.5 | -1.551 | 0.02103 | 0.027 | -73.756
-14 | -1.511 | 0.01985 | 0.026 | -76.124
-13.5 | -1.469 | 0.01879 | 0.026 | -78.17
-13 | -1.424 | 0.01785 | 0.025 | -79.777
-12.5 | -1.378 | 0.017 | 0.025 | -81.029
-12 | -1.329 | 0.01624 | 0.025 | -81.843
-11.5 | -1.279 | 0.01551 | 0.024 | -82.44
-11 | -1.227 | 0.01488 | 0.023 | -82.476
-10.5 | -1.174 | 0.0143 | 0.023 | -82.075
-10 | -1.119 | 0.01376 | 0.022 | -81.282
-9.5 | -1.062 | 0.0133 | 0.022 | -79.906
-9 | -1.005 | 0.01284 | 0.021 | -78.277
-8.5 | -0.947 | 0.01241 | 0.021 | -76.304
-8 | -0.887 | 0.01178 | 0.02 | -75.289
-7.5 | -0.827 | 0.0114 | 0.02 | -72.495
-7 | -0.766 | 0.01107 | 0.019 | -69.143
-6.5 | -0.704 | 0.01074 | 0.018 | -65.537
-6 | -0.641 | 0.01045 | 0.018 | -61.37
-5.5 | -0.578 | 0.01017 | 0.017 | -56.874
-5 | -0.515 | 0.00962 | 0.017 | -53.508
-4.5 | -0.451 | 0.00936 | 0.016 | -48.155
-4 | -0.386 | 0.00909 | 0.015 | -42.496
-3.5 | -0.321 | 0.00864 | 0.015 | -37.181
-3 | -0.256 | 0.00783 | 0.014 | -32.755
-2.5 | -0.191 | 0.00693 | 0.013 | -27.572
-2 | -0.126 | 0.00691 | 0.013 | -18.178
-1.5 | -0.06 | 0.00721 | 0.012 | -8.304
-1 | 0.006 | 0.0069 | 0.012 | 0.853
-0.5 | 0.072 | 0.00689 | 0.011 | 10.388
0 | 0.137 | 0.00768 | 0.01 | 17.837
0.5 | 0.202 | 0.00774 | 0.01 | 26.142
1 | 0.268 | 0.00811 | 0.009 | 33.006
1.5 | 0.332 | 0.00817 | 0.008 | 40.679
2 | 0.397 | 0.00827 | 0.008 | 48.051
2.5 | 0.462 | 0.00838 | 0.007 | 55.121
3 | 0.526 | 0.00877 | 0.007 | 59.965
3.5 | 0.59 | 0.00893 | 0.006 | 66.033
4 | 0.653 | 0.0091 | 0.005 | 71.794
4.5 | 0.716 | 0.00929 | 0.005 | 77.065
5 | 0.779 | 0.0095 | 0.004 | 82.007
5.5 | 0.841 | 0.00978 | 0.003 | 86.003
6 | 0.902 | 0.01027 | 0.003 | 87.811
6.5 | 0.963 | 0.0106 | 0.002 | 90.817
7 | 1.023 | 0.01098 | 0.001 | 93.181
7.5 | 1.082 | 0.01138 | 0.001 | 95.063
8 | 1.14 | 0.01186 | 0 | 96.076
8.5 | 1.197 | 0.01241 | 0 | 96.418
9 | 1.253 | 0.01303 | -0.001 | 96.166
9.5 | 1.307 | 0.01374 | -0.002 | 95.147
10 | 1.36 | 0.01456 | -0.002 | 93.439
10.5 | 1.412 | 0.01547 | -0.003 | 91.248
11 | 1.461 | 0.01667 | -0.003 | 87.649
11.5 | 1.51 | 0.01786 | -0.004 | 84.543
12 | 1.556 | 0.01925 | -0.004 | 80.816
12.5 | 1.6 | 0.02082 | -0.005 | 76.885
13 | 1.643 | 0.02256 | -0.005 | 72.851
13.5 | 1.684 | 0.02453 | -0.006 | 68.65
14 | 1.723 | 0.02669 | -0.007 | 64.55
14.5 | 1.76 | 0.02914 | -0.007 | 60.391
15 | 1.794 | 0.03176 | -0.008 | 56.492
15.5 | 1.828 | 0.03465 | -0.008 | 52.742
16 | 1.858 | 0.03776 | -0.008 | 49.217
16.5 | 1.887 | 0.0411 | -0.009 | 45.921
17 | 1.915 | 0.04467 | -0.009 | 42.856
17.5 | 1.94 | 0.04851 | -0.01 | 39.984
18 | 1.962 | 0.05254 | -0.01 | 37.347
18.5 | 1.983 | 0.05672 | -0.011 | 34.961
19 | 2.002 | 0.06121 | -0.011 | 32.704
19.5 | 2.019 | 0.06585 | -0.011 | 30.657
20 | 2.033 | 0.07079 | -0.012 | 28.719

## 60. Re 3M Mach 0.10 (2)
BIGFOIL.COM POLAR EXPORT
NACA24124
NACA24124 |  |  |  | Cl Max: | 1.4983 | at alpha= | 17 | deg
XFOIL ncrit=9 |  |  |  | L/D Max: | 89.4972 | at alpha= | 9.5 | deg
Re: | 3000000 |  |  | Cd Min: | 0.0748 | at alpha= | 20 | deg
Mach: | 0.1 |  |  | Cl=0 at alpha= | -1.753 | deg
|  |  |  | @ Cl=0.1, Cd= | 0.0071116
|  |  |  | @ Cl=0.4, Cd= | 0.0074208
|  |  |  | @ Cl=0.6, Cd= | 0.0081438
alpha (deg) | Cl | Cd | Cm | Cl/Cd
-20 | -1.3826 | 0.04509 | -0.0624 | -30.6631
-19.5 | -1.3744 | 0.04145 | -0.0613 | -33.158
-19 | -1.3671 | 0.03793 | -0.0598 | -36.0427
-18.5 | -1.3545 | 0.03501 | -0.0579 | -38.6889
-18 | -1.338 | 0.03257 | -0.0558 | -41.0807
-17.5 | -1.326 | 0.02997 | -0.0531 | -44.2442
-17 | -1.3121 | 0.02767 | -0.05 | -47.4196
-16.5 | -1.2814 | 0.02573 | -0.0493 | -49.8018
-16 | -1.2375 | 0.02374 | -0.0509 | -52.1272
-15.5 | -1.1919 | 0.02194 | -0.0524 | -54.3254
-15 | -1.1418 | 0.02049 | -0.0542 | -55.7247
-14.5 | -1.1017 | 0.0189 | -0.0539 | -58.291
-14 | -1.0579 | 0.01758 | -0.0538 | -60.1763
-13.5 | -1.009 | 0.0163 | -0.0546 | -61.9018
-13 | -0.9433 | 0.0152 | -0.0584 | -62.0592
-12.5 | -0.8893 | 0.01439 | -0.0596 | -61.7999
-12 | -0.8439 | 0.0137 | -0.059 | -61.5985
-11.5 | -0.7932 | 0.01312 | -0.0592 | -60.4573
-11 | -0.7362 | 0.01249 | -0.0608 | -58.9432
-10.5 | -0.6576 | 0.01192 | -0.0666 | -55.1678
-10 | -0.602 | 0.01139 | -0.0676 | -52.8534
-9.5 | -0.5536 | 0.01092 | -0.0669 | -50.696
-9 | -0.5092 | 0.01054 | -0.0652 | -48.3112
-8.5 | -0.4694 | 0.01019 | -0.0625 | -46.0648
-8 | -0.4302 | 0.00986 | -0.0595 | -43.6308
-6.5 | -0.322 | 0.00898 | -0.0481 | -35.8575
-6 | -0.2877 | 0.00871 | -0.0438 | -33.031
-5.5 | -0.2534 | 0.00847 | -0.0394 | -29.9174
-5 | -0.2209 | 0.00824 | -0.0346 | -26.8083
-4.5 | -0.1879 | 0.00797 | -0.0299 | -23.5759
-4 | -0.1579 | 0.00769 | -0.0244 | -20.5332
-3.5 | -0.1242 | 0.00751 | -0.0197 | -16.5379
-3 | -0.0902 | 0.00735 | -0.0149 | -12.2721
-2.5 | -0.0552 | 0.00723 | -0.0103 | -7.6349
-1.5 | 0.0187 | 0.00712 | -0.0018 | 2.6264
-0.5 | 0.0851 | 0.0071 | 0.0084 | 11.9859
0 | 0.1108 | 0.00712 | 0.0151 | 15.5618
0.5 | 0.1461 | 0.0071 | 0.0198 | 20.5775
1 | 0.171 | 0.00708 | 0.0266 | 24.1525
1.5 | 0.2014 | 0.0071 | 0.0323 | 28.3662
2 | 0.2376 | 0.00709 | 0.0367 | 33.512
2.5 | 0.27 | 0.00715 | 0.0418 | 37.7622
3 | 0.3079 | 0.00718 | 0.0457 | 42.883
3.5 | 0.3468 | 0.00725 | 0.0494 | 47.8345
4 | 0.3838 | 0.00739 | 0.0534 | 51.935
4.5 | 0.4259 | 0.00747 | 0.0563 | 57.0147
5 | 0.4652 | 0.00765 | 0.0596 | 60.8105
5.5 | 0.5113 | 0.00777 | 0.0615 | 65.8044
6 | 0.5602 | 0.00798 | 0.0627 | 70.2005
6.5 | 0.6185 | 0.00822 | 0.0619 | 75.2433
7 | 0.6852 | 0.0085 | 0.0592 | 80.6118
7.5 | 0.7416 | 0.0088 | 0.0586 | 84.2727
8 | 0.7937 | 0.00916 | 0.0587 | 86.6485
8.5 | 0.8446 | 0.00955 | 0.059 | 88.4398
9 | 0.8948 | 0.01 | 0.0594 | 89.48
9.5 | 0.9433 | 0.01054 | 0.0599 | 89.4972
10 | 0.9936 | 0.01119 | 0.0598 | 88.7936
10.5 | 1.0461 | 0.01189 | 0.0591 | 87.9815
11 | 1.085 | 0.01286 | 0.0607 | 84.3701
11.5 | 1.1334 | 0.01373 | 0.0605 | 82.5492
12 | 1.1816 | 0.01497 | 0.0595 | 78.9312
12.5 | 1.2309 | 0.01614 | 0.0584 | 76.2639
13 | 1.2734 | 0.01758 | 0.058 | 72.4346
14 | 1.343 | 0.02104 | 0.0588 | 63.8308
14.5 | 1.3792 | 0.02331 | 0.0575 | 59.1677
15 | 1.4169 | 0.02547 | 0.056 | 55.6302
15.5 | 1.4452 | 0.02834 | 0.0549 | 50.9951
16 | 1.4688 | 0.03165 | 0.0538 | 46.4076
16.5 | 1.4915 | 0.03511 | 0.0524 | 42.4808
17 | 1.4983 | 0.03965 | 0.0518 | 37.7881
17.5 | 1.4941 | 0.04389 | 0.0537 | 34.0419
18 | 1.478 | 0.04931 | 0.0553 | 29.9736
18.5 | 1.4681 | 0.05454 | 0.0561 | 26.9179
19 | 1.446 | 0.06115 | 0.0565 | 23.6468
19.5 | 1.4331 | 0.06712 | 0.0563 | 21.3513
20 | 1.4058 | 0.0748 | 0.0556 | 18.7941

## 61. Re 3M Mach 0.25 (1)
BIGFOIL.COM POLAR EXPORT
NACA24124
NACA24124 |  |  |  | Cl Max: | 1.942 | at alpha= | 20 | deg
JavaFoil+Calcfoil stall+Eppler ext transition |  |  |  | L/D Max: | 91.946 | at alpha= | 8 | deg
Re: | 3000000 |  |  | Cd Min: | 0.00671 | at alpha= | -1.5 | deg
Mach: | 0.25 |  |  | Cl=0 at alpha= | -1.0448 | deg
|  |  |  | @ Cl=0.1, Cd= | 0.0078038
|  |  |  | @ Cl=0.4, Cd= | 0.0084769
|  |  |  | @ Cl=0.6, Cd= | 0.0089364
alpha (deg) | Cl | Cd | Cm | Cl/Cd
-20 | -1.693 | 0.06632 | 0.03 | -25.533
-19.5 | -1.699 | 0.05964 | 0.03 | -28.489
-19 | -1.701 | 0.05379 | 0.03 | -31.621
-18.5 | -1.7 | 0.04846 | 0.03 | -35.072
-18 | -1.694 | 0.04378 | 0.03 | -38.699
-17.5 | -1.685 | 0.0397 | 0.029 | -42.454
-17 | -1.673 | 0.03607 | 0.029 | -46.379
-16.5 | -1.656 | 0.03292 | 0.029 | -50.305
-16 | -1.635 | 0.03015 | 0.029 | -54.226
-15.5 | -1.61 | 0.02767 | 0.028 | -58.204
-15 | -1.582 | 0.0256 | 0.028 | -61.792
-14.5 | -1.55 | 0.0238 | 0.027 | -65.132
-14 | -1.516 | 0.02222 | 0.027 | -68.219
-13.5 | -1.478 | 0.02079 | 0.027 | -71.107
-13 | -1.437 | 0.0196 | 0.026 | -73.3
-12.5 | -1.393 | 0.01853 | 0.026 | -75.201
-12 | -1.347 | 0.01758 | 0.025 | -76.626
-11.5 | -1.298 | 0.01672 | 0.025 | -77.65
-11 | -1.248 | 0.01595 | 0.024 | -78.232
-10.5 | -1.195 | 0.01525 | 0.024 | -78.382
-10 | -1.14 | 0.01461 | 0.023 | -78.086
-9.5 | -1.084 | 0.01381 | 0.022 | -78.495
-9 | -1.027 | 0.01325 | 0.022 | -77.475
-8.5 | -0.968 | 0.01276 | 0.021 | -75.873
-8 | -0.908 | 0.01229 | 0.021 | -73.822
-7.5 | -0.846 | 0.01187 | 0.02 | -71.309
-7 | -0.784 | 0.01148 | 0.019 | -68.33
-6.5 | -0.721 | 0.01112 | 0.019 | -64.833
-6 | -0.657 | 0.01054 | 0.018 | -62.367
-5.5 | -0.593 | 0.01021 | 0.018 | -58.086
-5 | -0.528 | 0.00992 | 0.017 | -53.212
-4.5 | -0.462 | 0.00965 | 0.016 | -47.887
-4 | -0.396 | 0.00907 | 0.016 | -43.672
-3.5 | -0.33 | 0.00867 | 0.015 | -38.058
-3 | -0.263 | 0.00805 | 0.015 | -32.705
-2.5 | -0.196 | 0.00785 | 0.014 | -24.987
-2 | -0.129 | 0.00749 | 0.013 | -17.21
-1.5 | -0.061 | 0.00671 | 0.013 | -9.152
-1 | 0.006 | 0.00744 | 0.012 | 0.812
-0.5 | 0.073 | 0.00778 | 0.011 | 9.449
0 | 0.141 | 0.00784 | 0.011 | 17.926
0.5 | 0.208 | 0.0079 | 0.01 | 26.287
1 | 0.275 | 0.008 | 0.009 | 34.318
1.5 | 0.341 | 0.00838 | 0.009 | 40.695
2 | 0.408 | 0.00849 | 0.008 | 48.018
2.5 | 0.474 | 0.00862 | 0.007 | 54.919
3 | 0.539 | 0.00877 | 0.007 | 61.497
3.5 | 0.605 | 0.00895 | 0.006 | 67.584
4 | 0.67 | 0.0094 | 0.005 | 71.196
4.5 | 0.734 | 0.00963 | 0.005 | 76.195
5 | 0.798 | 0.0099 | 0.004 | 80.599
5.5 | 0.861 | 0.01019 | 0.003 | 84.436
6 | 0.923 | 0.01054 | 0.003 | 87.594
6.5 | 0.985 | 0.01094 | 0.002 | 90.053
7 | 1.045 | 0.01158 | 0.002 | 90.245
7.5 | 1.105 | 0.01209 | 0.001 | 91.405
8 | 1.163 | 0.01265 | 0 | 91.946
8.5 | 1.22 | 0.01331 | 0 | 91.7
9 | 1.276 | 0.01409 | -0.001 | 90.544
9.5 | 1.33 | 0.01496 | -0.002 | 88.9
10 | 1.382 | 0.01597 | -0.002 | 86.581
10.5 | 1.433 | 0.01714 | -0.003 | 83.603
11 | 1.482 | 0.01846 | -0.003 | 80.244
11.5 | 1.528 | 0.02001 | -0.004 | 76.377
12 | 1.573 | 0.02185 | -0.004 | 71.974
12.5 | 1.615 | 0.02387 | -0.005 | 67.645
13 | 1.655 | 0.02609 | -0.006 | 63.437
13.5 | 1.692 | 0.02855 | -0.006 | 59.271
14 | 1.728 | 0.03128 | -0.007 | 55.231
14.5 | 1.761 | 0.03434 | -0.007 | 51.275
15 | 1.791 | 0.03761 | -0.008 | 47.621
15.5 | 1.819 | 0.04119 | -0.008 | 44.164
16 | 1.844 | 0.04508 | -0.009 | 40.909
16.5 | 1.867 | 0.04921 | -0.009 | 37.932
17 | 1.887 | 0.05366 | -0.009 | 35.161
17.5 | 1.904 | 0.05832 | -0.01 | 32.647
18 | 1.918 | 0.06332 | -0.01 | 30.284
18.5 | 1.928 | 0.06855 | -0.011 | 28.13
19 | 1.936 | 0.07407 | -0.011 | 26.141
19.5 | 1.941 | 0.07986 | -0.011 | 24.307
20 | 1.942 | 0.08597 | -0.012 | 22.591

## 62. Re 3M Mach 0.25 (2)
BIGFOIL.COM POLAR EXPORT
NACA24124
NACA24124 |  |  |  | Cl Max: | 1.4272 | at alpha= | 16.5 | deg
XFOIL ncrit=9 |  |  |  | L/D Max: | 83.0329 | at alpha= | 8.5 | deg
Re: | 3000000 |  |  | Cd Min: | 0.09717 | at alpha= | 20 | deg
Mach: | 0.25 |  |  | Cl=0 at alpha= | -1.8393 | deg
|  |  |  | @ Cl=0.1, Cd= | 0.00728
|  |  |  | @ Cl=0.4, Cd= | 0.0076803
|  |  |  | @ Cl=0.6, Cd= | 0.0085196
alpha (deg) | Cl | Cd | Cm | Cl/Cd
-20 | -1.3276 | 0.05775 | -0.0698 | -22.9887
-19.5 | -1.3257 | 0.05294 | -0.0695 | -25.0416
-19 | -1.3202 | 0.04863 | -0.0687 | -27.1479
-18.5 | -1.3164 | 0.04437 | -0.0675 | -29.6687
-18 | -1.3103 | 0.04057 | -0.0657 | -32.2973
-17.5 | -1.2995 | 0.0373 | -0.0635 | -34.8391
-17 | -1.2847 | 0.03446 | -0.0611 | -37.2809
-16.5 | -1.274 | 0.03142 | -0.0583 | -40.5474
-16 | -1.2324 | 0.0287 | -0.0601 | -42.9408
-15.5 | -1.1881 | 0.02639 | -0.0615 | -45.0208
-15 | -1.143 | 0.02412 | -0.063 | -47.3881
-14.5 | -1.0952 | 0.02223 | -0.064 | -49.2668
-14 | -1.0596 | 0.02027 | -0.0628 | -52.2743
-13.5 | -1.0077 | 0.01871 | -0.0639 | -53.8589
-13 | -0.945 | 0.01715 | -0.067 | -55.102
-12.5 | -0.8898 | 0.01608 | -0.0682 | -55.3358
-12 | -0.845 | 0.01519 | -0.0672 | -55.6287
-11.5 | -0.7974 | 0.01435 | -0.0666 | -55.5679
-11 | -0.7424 | 0.0136 | -0.0673 | -54.5882
-10.5 | -0.6694 | 0.0129 | -0.0714 | -51.8915
-10 | -0.6048 | 0.01227 | -0.0737 | -49.291
-9.5 | -0.5531 | 0.01169 | -0.0734 | -47.3139
-9 | -0.5079 | 0.01117 | -0.0716 | -45.47
-8.5 | -0.4661 | 0.01072 | -0.0689 | -43.4795
-8 | -0.4269 | 0.01031 | -0.0655 | -41.4064
-7.5 | -0.3888 | 0.00995 | -0.0618 | -39.0754
-7 | -0.3523 | 0.00962 | -0.0577 | -36.6216
-6.5 | -0.3158 | 0.00933 | -0.0535 | -33.8478
-6 | -0.2803 | 0.00905 | -0.049 | -30.9724
-5.5 | -0.2448 | 0.00878 | -0.0444 | -27.8815
-5 | -0.2103 | 0.00851 | -0.0396 | -24.7121
-4.5 | -0.1785 | 0.00825 | -0.0341 | -21.6364
-4 | -0.1478 | 0.00798 | -0.0285 | -18.5213
-3.5 | -0.1167 | 0.00771 | -0.0228 | -15.1362
-3 | -0.0811 | 0.00756 | -0.0179 | -10.7275
-2.5 | -0.0466 | 0.00743 | -0.0128 | -6.2719
-2 | -0.0117 | 0.00734 | -0.0076 | -1.594
-1.5 | 0.0247 | 0.00731 | -0.0028 | 3.3789
-1 | 0.0614 | 0.00726 | 0.002 | 8.4573
-0.5 | 0.0941 | 0.00728 | 0.0077 | 12.9258
0 | 0.1192 | 0.00728 | 0.015 | 16.3736
0.5 | 0.1399 | 0.00727 | 0.0232 | 19.2435
1 | 0.1662 | 0.00731 | 0.0302 | 22.736
1.5 | 0.2017 | 0.00728 | 0.0352 | 27.706
2 | 0.2334 | 0.00731 | 0.0409 | 31.9289
2.5 | 0.2689 | 0.00734 | 0.0459 | 36.6349
3 | 0.3082 | 0.0074 | 0.0499 | 41.6486
3.5 | 0.3455 | 0.00755 | 0.0543 | 45.7616
4 | 0.3887 | 0.00763 | 0.0576 | 50.9436
4.5 | 0.4291 | 0.00781 | 0.0612 | 54.9424
5 | 0.4742 | 0.00796 | 0.0638 | 59.5729
5.5 | 0.521 | 0.00816 | 0.066 | 63.848
6 | 0.5735 | 0.00842 | 0.0669 | 68.1116
6.5 | 0.6427 | 0.00868 | 0.0644 | 74.0438
7 | 0.7001 | 0.00904 | 0.0641 | 77.4447
7.5 | 0.7549 | 0.00938 | 0.0643 | 80.4797
8 | 0.8052 | 0.00985 | 0.0653 | 81.7462
8.5 | 0.8569 | 0.01032 | 0.0659 | 83.0329
9 | 0.9065 | 0.01095 | 0.0667 | 82.7854
9.5 | 0.9576 | 0.01163 | 0.067 | 82.3388
10 | 1.0048 | 0.01248 | 0.0679 | 80.5128
10.5 | 1.0582 | 0.01351 | 0.0672 | 78.3272
11 | 1.0946 | 0.01463 | 0.0696 | 74.8189
11.5 | 1.145 | 0.01609 | 0.0685 | 71.1622
12 | 1.1965 | 0.01748 | 0.0673 | 68.4497
12.5 | 1.239 | 0.01934 | 0.0668 | 64.0641
13 | 1.2745 | 0.02147 | 0.067 | 59.3619
13.5 | 1.3026 | 0.02376 | 0.0684 | 54.8232
14 | 1.3366 | 0.02667 | 0.0669 | 50.1162
14.5 | 1.3709 | 0.02957 | 0.0653 | 46.3612
15 | 1.395 | 0.03322 | 0.0641 | 41.9928
15.5 | 1.4117 | 0.0375 | 0.0628 | 37.6453
16 | 1.4255 | 0.04215 | 0.0613 | 33.8197
16.5 | 1.4272 | 0.04796 | 0.0596 | 29.7581
17 | 1.422 | 0.05347 | 0.0595 | 26.5944
17.5 | 1.3967 | 0.06013 | 0.0604 | 23.228
18 | 1.3763 | 0.06671 | 0.0607 | 20.6311
18.5 | 1.3493 | 0.07411 | 0.0604 | 18.2067
19 | 1.3298 | 0.08108 | 0.0597 | 16.4011
19.5 | 1.2947 | 0.08996 | 0.058 | 14.392
20 | 1.277 | 0.09717 | 0.0565 | 13.1419

## 63. Re 3M Mach 0.50 (1)
BIGFOIL.COM POLAR EXPORT
NACA24124
NACA24124 |  |  |  | Cl Max: | 1.522 | at alpha= | 12 | deg
JavaFoil+Calcfoil stall+Eppler ext transition |  |  |  | L/D Max: | 75.907 | at alpha= | 6 | deg
Re: | 3000000 |  |  | Cd Min: | 0.00881 | at alpha= | 1.5 | deg
Mach: | 0.5 |  |  | Cl=0 at alpha= | -1.0467 | deg
|  |  |  | @ Cl=0.1, Cd= | 0.0089719
|  |  |  | @ Cl=0.4, Cd= | 0.0088823
|  |  |  | @ Cl=0.6, Cd= | 0.0098809
alpha (deg) | Cl | Cd | Cm | Cl/Cd
-16.5 | -0.906 | 0.13988 | 0.02 | -6.48
-16 | -0.877 | 0.13452 | 0.019 | -6.518
-15.5 | -0.848 | 0.13068 | 0.019 | -6.491
-15 | -0.818 | 0.12531 | 0.018 | -6.531
-14.5 | -0.789 | 0.11734 | 0.017 | -6.72
-14 | -0.763 | 0.11296 | 0.018 | -6.757
-13.5 | -0.782 | 0.07438 | 0.024 | -10.509
-13 | -1.16 | 0.04704 | 0.027 | -24.655
-12.5 | -1.251 | 0.03629 | 0.027 | -34.461
-12 | -1.282 | 0.03035 | 0.027 | -42.231
-11.5 | -1.283 | 0.02659 | 0.027 | -48.268
-11 | -1.267 | 0.02379 | 0.026 | -53.254
-10.5 | -1.237 | 0.02164 | 0.026 | -57.173
-10 | -1.198 | 0.01992 | 0.025 | -60.162
-9.5 | -1.153 | 0.01827 | 0.025 | -63.092
-9 | -1.102 | 0.01707 | 0.024 | -64.557
-8.5 | -1.046 | 0.01601 | 0.024 | -65.333
-8 | -0.987 | 0.0151 | 0.023 | -65.34
-7.5 | -0.924 | 0.0143 | 0.022 | -64.667
-7 | -0.86 | 0.01336 | 0.022 | -64.359
-6.5 | -0.793 | 0.01271 | 0.021 | -62.402
-6 | -0.725 | 0.01214 | 0.02 | -59.731
-5.5 | -0.655 | 0.01162 | 0.02 | -56.393
-5 | -0.584 | 0.01093 | 0.019 | -53.476
-4.5 | -0.512 | 0.01113 | 0.018 | -46.045
-4 | -0.44 | 0.01073 | 0.018 | -40.981
-3.5 | -0.367 | 0.01033 | 0.017 | -35.488
-3 | -0.293 | 0.0098 | 0.016 | -29.87
-2.5 | -0.218 | 0.0091 | 0.015 | -23.99
-2 | -0.144 | 0.00895 | 0.015 | -16.055
-1.5 | -0.068 | 0.00891 | 0.014 | -7.684
-1 | 0.007 | 0.00892 | 0.013 | 0.755
-0.5 | 0.082 | 0.00895 | 0.013 | 9.144
0 | 0.156 | 0.00904 | 0.012 | 17.291
0.5 | 0.231 | 0.00914 | 0.011 | 25.243
1 | 0.305 | 0.00928 | 0.01 | 32.842
1.5 | 0.378 | 0.00881 | 0.01 | 42.932
2 | 0.451 | 0.00905 | 0.009 | 49.902
2.5 | 0.524 | 0.00957 | 0.008 | 54.742
3 | 0.596 | 0.00986 | 0.007 | 60.402
3.5 | 0.667 | 0.01023 | 0.007 | 65.199
4 | 0.737 | 0.01062 | 0.006 | 69.385
4.5 | 0.806 | 0.01111 | 0.005 | 72.57
5 | 0.874 | 0.01186 | 0.005 | 73.712
5.5 | 0.94 | 0.01249 | 0.004 | 75.28
6 | 1.005 | 0.01324 | 0.003 | 75.907
6.5 | 1.068 | 0.01411 | 0.002 | 75.692
7 | 1.129 | 0.01515 | 0.002 | 74.491
7.5 | 1.187 | 0.01639 | 0.001 | 72.394
8 | 1.242 | 0.01803 | 0 | 68.892
8.5 | 1.294 | 0.01978 | 0 | 65.42
9 | 1.343 | 0.02185 | -0.001 | 61.476
9.5 | 1.388 | 0.02435 | -0.002 | 56.979
10 | 1.427 | 0.02734 | -0.002 | 52.212
10.5 | 1.462 | 0.03082 | -0.003 | 47.441
11 | 1.49 | 0.03497 | -0.004 | 42.623
11.5 | 1.511 | 0.03989 | -0.004 | 37.875
12 | 1.522 | 0.04588 | -0.005 | 33.163
12.5 | 1.518 | 0.05286 | -0.005 | 28.725
13 | 1.496 | 0.06154 | -0.006 | 24.311
13.5 | 1.437 | 0.07278 | -0.006 | 19.745
14 | 1.278 | 0.09061 | -0.007 | 14.105
14.5 | 0.971 | 0.11014 | -0.007 | 8.814
15 | 0.997 | 0.11489 | -0.007 | 8.678
15.5 | 0.978 | 0.13275 | -0.006 | 7.364
16 | 1.009 | 0.13699 | -0.006 | 7.364
16.5 | 1.04 | 0.14186 | -0.007 | 7.329
17 | 1.071 | 0.14849 | -0.008 | 7.211

## 64. Re 3M Mach 0.50 (2)
BIGFOIL.COM POLAR EXPORT
NACA24124
NACA24124 |  |  |  | Cl Max: | 1.1143 | at alpha= | 12.5 | deg
XFOIL ncrit=9 |  |  |  | L/D Max: | 57.5197 | at alpha= | 7 | deg
Re: | 3000000 |  |  | Cd Min: | 0.13389 | at alpha= | -20 | deg
Mach: | 0.5 |  |  | Cl=0 at alpha= | -2.3519 | deg
|  |  |  | @ Cl=0.1, Cd= | 0.0081185
|  |  |  | @ Cl=0.4, Cd= | 0.0092175
|  |  |  | @ Cl=0.6, Cd= | 0.010874
alpha (deg) | Cl | Cd | Cm | Cl/Cd
-20 | -0.8706 | 0.13389 | -0.0611 | -6.5024
-19.5 | -0.8968 | 0.1239 | -0.0662 | -7.2381
-19 | -0.9236 | 0.11421 | -0.0707 | -8.0869
-18.5 | -0.9526 | 0.10471 | -0.0747 | -9.0975
-18 | -0.9787 | 0.09581 | -0.0777 | -10.215
-17.5 | -1.0103 | 0.08674 | -0.0805 | -11.6475
-17 | -1.0384 | 0.0783 | -0.0824 | -13.2618
-16.5 | -1.0574 | 0.07065 | -0.0838 | -14.9667
-16 | -1.0574 | 0.06282 | -0.0878 | -16.8322
-15.5 | -1.0487 | 0.05562 | -0.0915 | -18.8547
-15 | -1.0326 | 0.04923 | -0.0947 | -20.975
-14.5 | -1.0059 | 0.04373 | -0.0973 | -23.0025
-14 | -0.99 | 0.03902 | -0.0963 | -25.3716
-13.5 | -0.9575 | 0.03459 | -0.0973 | -27.6814
-13 | -0.8902 | 0.03038 | -0.1032 | -29.3022
-12.5 | -0.853 | 0.02758 | -0.1021 | -30.9282
-12 | -0.8167 | 0.02508 | -0.1004 | -32.5638
-11.5 | -0.7748 | 0.02287 | -0.099 | -33.8784
-11 | -0.7289 | 0.02084 | -0.0978 | -34.976
-10.5 | -0.6768 | 0.0191 | -0.0972 | -35.4346
-10 | -0.6071 | 0.01751 | -0.0994 | -34.6716
-9.5 | -0.5439 | 0.01621 | -0.1 | -33.5534
-9 | -0.492 | 0.01505 | -0.0984 | -32.691
-8.5 | -0.4445 | 0.01404 | -0.0956 | -31.6595
-8 | -0.4 | 0.01318 | -0.0919 | -30.349
-7.5 | -0.358 | 0.01245 | -0.0875 | -28.755
-7 | -0.3171 | 0.01183 | -0.0827 | -26.8047
-6 | -0.2404 | 0.0108 | -0.0717 | -22.2593
-5.5 | -0.2021 | 0.01037 | -0.0659 | -19.4889
-5 | -0.1665 | 0.00996 | -0.0596 | -16.7169
-4.5 | -0.1344 | 0.0096 | -0.0526 | -14
-4 | -0.1008 | 0.00922 | -0.0457 | -10.9328
-3.5 | -0.072 | 0.00887 | -0.0378 | -8.1172
-3 | -0.0432 | 0.00856 | -0.0298 | -5.0467
-2.5 | -0.0096 | 0.00837 | -0.0226 | -1.147
-2 | 0.0228 | 0.00823 | -0.015 | 2.7704
-1.5 | 0.0568 | 0.00817 | -0.0077 | 6.9523
-1 | 0.0879 | 0.0081 | 0.0003 | 10.8519
-0.5 | 0.101 | 0.00812 | 0.0119 | 12.4384
0 | 0.1215 | 0.0081 | 0.022 | 15
0.5 | 0.1392 | 0.00813 | 0.0326 | 17.1218
1 | 0.1555 | 0.00822 | 0.0434 | 18.9173
1.5 | 0.1911 | 0.00826 | 0.0503 | 23.1356
2 | 0.2254 | 0.00839 | 0.0573 | 26.8653
2.5 | 0.2634 | 0.00849 | 0.0636 | 31.0247
3 | 0.3049 | 0.00867 | 0.0691 | 35.1672
3.5 | 0.3469 | 0.00895 | 0.0744 | 38.7598
4 | 0.3958 | 0.00918 | 0.0783 | 43.1155
4.5 | 0.4428 | 0.0096 | 0.0822 | 46.125
5 | 0.5055 | 0.00995 | 0.0834 | 50.804
5.5 | 0.5659 | 0.01056 | 0.0844 | 53.589
6 | 0.6246 | 0.0111 | 0.086 | 56.2703
6.5 | 0.6753 | 0.01187 | 0.0885 | 56.8913
7 | 0.7282 | 0.01266 | 0.0908 | 57.5197
7.5 | 0.7741 | 0.01377 | 0.0935 | 56.2164
8 | 0.8234 | 0.01491 | 0.0957 | 55.2247
8.5 | 0.8653 | 0.01659 | 0.0981 | 52.1579
9 | 0.919 | 0.01827 | 0.0986 | 50.301
9.5 | 0.9619 | 0.02076 | 0.0992 | 46.3343
10 | 1.0099 | 0.02334 | 0.0989 | 43.2691
10.5 | 1.032 | 0.02661 | 0.1012 | 38.7824
11 | 1.069 | 0.03037 | 0.0999 | 35.1992
11.5 | 1.0952 | 0.03483 | 0.0986 | 31.4442
12 | 1.1033 | 0.04036 | 0.0975 | 27.3365
12.5 | 1.1143 | 0.0456 | 0.0968 | 24.4364
13 | 1.0964 | 0.05229 | 0.0973 | 20.9677
13.5 | 1.099 | 0.05898 | 0.0942 | 18.6334
14 | 1.0886 | 0.06668 | 0.0909 | 16.3257
14.5 | 1.0767 | 0.07458 | 0.0874 | 14.4368
15 | 1.0655 | 0.08258 | 0.0838 | 12.9026
16 | 1.0456 | 0.09882 | 0.076 | 10.5809
16.5 | 1.0353 | 0.10732 | 0.0715 | 9.6469
17 | 1.0287 | 0.11578 | 0.0667 | 8.885
17.5 | 1.028 | 0.12367 | 0.0623 | 8.3124

## 65. Re 4M Mach 0.00 (1)
BIGFOIL.COM POLAR EXPORT
NACA24124
NACA24124 |  |  |  | Cl Max: | 2.049 | at alpha= | 20 | deg
JavaFoil+Calcfoil stall+Eppler ext transition |  |  |  | L/D Max: | 100.514 | at alpha= | 9 | deg
Re: | 4000000 |  |  | Cd Min: | 0.00667 | at alpha= | -0.5 | deg
Mach: | 0 |  |  | Cl=0 at alpha= | -1.0454 | deg
|  |  |  | @ Cl=0.1, Cd= | 0.0068083
|  |  |  | @ Cl=0.4, Cd= | 0.0080237
|  |  |  | @ Cl=0.6, Cd= | 0.0086625
alpha (deg) | Cl | Cd | Cm | Cl/Cd
-20 | -1.844 | 0.04392 | 0.031 | -41.985
-19.5 | -1.83 | 0.04033 | 0.03 | -45.378
-19 | -1.814 | 0.03708 | 0.03 | -48.908
-18.5 | -1.795 | 0.03414 | 0.03 | -52.57
-18 | -1.774 | 0.03148 | 0.029 | -56.353
-17.5 | -1.75 | 0.02907 | 0.029 | -60.21
-17 | -1.724 | 0.02702 | 0.029 | -63.816
-16.5 | -1.695 | 0.02519 | 0.028 | -67.303
-16 | -1.663 | 0.02357 | 0.028 | -70.569
-15.5 | -1.629 | 0.02211 | 0.028 | -73.673
-15 | -1.592 | 0.02079 | 0.027 | -76.591
-14.5 | -1.553 | 0.01967 | 0.027 | -78.992
-14 | -1.512 | 0.01866 | 0.026 | -81.063
-13.5 | -1.469 | 0.01771 | 0.026 | -82.95
-13 | -1.424 | 0.0169 | 0.025 | -84.235
-12.5 | -1.376 | 0.016 | 0.025 | -86.041
-12 | -1.327 | 0.01531 | 0.024 | -86.71
-11.5 | -1.277 | 0.0147 | 0.024 | -86.866
-11 | -1.225 | 0.01409 | 0.023 | -86.884
-10.5 | -1.171 | 0.01357 | 0.023 | -86.278
-10 | -1.116 | 0.01309 | 0.022 | -85.246
-9.5 | -1.059 | 0.01266 | 0.022 | -83.662
-9 | -1.002 | 0.01225 | 0.021 | -81.792
-8.5 | -0.943 | 0.01186 | 0.021 | -79.529
-8 | -0.884 | 0.01152 | 0.02 | -76.731
-7.5 | -0.824 | 0.0112 | 0.019 | -73.551
-7 | -0.763 | 0.01062 | 0.019 | -71.831
-6.5 | -0.701 | 0.01036 | 0.018 | -67.682
-6 | -0.639 | 0.0101 | 0.018 | -63.224
-5.5 | -0.576 | 0.00985 | 0.017 | -58.469
-5 | -0.512 | 0.00965 | 0.017 | -53.074
-4.5 | -0.449 | 0.00911 | 0.016 | -49.251
-4 | -0.384 | 0.00889 | 0.015 | -43.247
-3.5 | -0.32 | 0.00861 | 0.015 | -37.162
-3 | -0.255 | 0.00826 | 0.014 | -30.874
-2.5 | -0.19 | 0.00676 | 0.013 | -28.134
-2 | -0.125 | 0.00695 | 0.013 | -17.976
-1.5 | -0.06 | 0.00694 | 0.012 | -8.582
-1 | 0.006 | 0.00695 | 0.012 | 0.843
-0.5 | 0.071 | 0.00667 | 0.011 | 10.687
0 | 0.136 | 0.00698 | 0.01 | 19.534
0.5 | 0.201 | 0.00775 | 0.01 | 25.994
1 | 0.266 | 0.00781 | 0.009 | 34.12
1.5 | 0.331 | 0.00791 | 0.008 | 41.864
2 | 0.396 | 0.008 | 0.008 | 49.467
2.5 | 0.46 | 0.00838 | 0.007 | 54.89
3 | 0.524 | 0.00849 | 0.006 | 61.664
3.5 | 0.587 | 0.00863 | 0.006 | 68.061
4 | 0.651 | 0.00879 | 0.005 | 74.01
4.5 | 0.714 | 0.00897 | 0.005 | 79.523
5 | 0.776 | 0.00918 | 0.004 | 84.504
5.5 | 0.838 | 0.00966 | 0.003 | 86.712
6 | 0.899 | 0.0099 | 0.003 | 90.856
6.5 | 0.96 | 0.01021 | 0.002 | 93.994
7 | 1.02 | 0.01053 | 0.001 | 96.817
7.5 | 1.079 | 0.01093 | 0.001 | 98.668
8 | 1.137 | 0.01138 | 0 | 99.939
8.5 | 1.194 | 0.01188 | 0 | 100.489
9 | 1.25 | 0.01243 | -0.001 | 100.514
9.5 | 1.304 | 0.01327 | -0.002 | 98.282
10 | 1.358 | 0.01398 | -0.002 | 97.134
10.5 | 1.41 | 0.01482 | -0.003 | 95.104
11 | 1.46 | 0.01577 | -0.003 | 92.577
11.5 | 1.508 | 0.01689 | -0.004 | 89.295
12 | 1.555 | 0.01814 | -0.004 | 85.724
12.5 | 1.6 | 0.01958 | -0.005 | 81.744
13 | 1.644 | 0.0212 | -0.005 | 77.53
13.5 | 1.685 | 0.02297 | -0.006 | 73.343
14 | 1.724 | 0.025 | -0.007 | 68.973
14.5 | 1.762 | 0.02721 | -0.007 | 64.755
15 | 1.798 | 0.02974 | -0.008 | 60.446
15.5 | 1.832 | 0.03229 | -0.008 | 56.715
16 | 1.863 | 0.03525 | -0.008 | 52.864
16.5 | 1.893 | 0.03836 | -0.009 | 49.359
17 | 1.921 | 0.04166 | -0.009 | 46.127
17.5 | 1.948 | 0.04513 | -0.01 | 43.166
18 | 1.972 | 0.04887 | -0.01 | 40.345
18.5 | 1.994 | 0.05279 | -0.011 | 37.772
19 | 2.014 | 0.05691 | -0.011 | 35.395
19.5 | 2.033 | 0.0613 | -0.011 | 33.161
20 | 2.049 | 0.06577 | -0.012 | 31.149

## 66. Re 4M Mach 0.00 (2)
BIGFOIL.COM POLAR EXPORT
NACA24124
NACA24124 |  |  |  | Cl Max: | 1.5361 | at alpha= | 18 | deg
XFOIL ncrit=9 |  |  |  | L/D Max: | 97.8201 | at alpha= | 10 | deg
Re: | 4000000 |  |  | Cd Min: | 0.06553 | at alpha= | 20 | deg
Mach: | 0 |  |  | Cl=0 at alpha= | -1.7418 | deg
|  |  |  | @ Cl=0.1, Cd= | 0.0067988
|  |  |  | @ Cl=0.4, Cd= | 0.0069844
|  |  |  | @ Cl=0.6, Cd= | 0.0076216
alpha (deg) | Cl | Cd | Cm | Cl/Cd
-20 | -1.4395 | 0.03905 | -0.0592 | -36.863
-19.5 | -1.4257 | 0.03614 | -0.0577 | -39.4494
-19 | -1.4097 | 0.03357 | -0.056 | -41.9929
-18.5 | -1.3974 | 0.03095 | -0.0536 | -45.1502
-18 | -1.3846 | 0.02851 | -0.0508 | -48.5654
-17.5 | -1.3644 | 0.02648 | -0.0486 | -51.5257
-17 | -1.3216 | 0.02464 | -0.05 | -53.6364
-16.5 | -1.2794 | 0.02273 | -0.0513 | -56.2868
-16 | -1.2333 | 0.02118 | -0.0528 | -58.2295
-15.5 | -1.1885 | 0.01964 | -0.0538 | -60.5143
-15 | -1.149 | 0.01828 | -0.0532 | -62.8556
-14.5 | -1.1091 | 0.01703 | -0.0525 | -65.1262
-14 | -1.0601 | 0.01578 | -0.0535 | -67.18
-13.5 | -0.9983 | 0.01482 | -0.0564 | -67.3617
-13 | -0.9524 | 0.01405 | -0.0562 | -67.7865
-12.5 | -0.907 | 0.01345 | -0.0556 | -67.4349
-12 | -0.8608 | 0.01282 | -0.0552 | -67.1451
-11.5 | -0.8084 | 0.01226 | -0.0558 | -65.938
-11 | -0.7433 | 0.01174 | -0.0588 | -63.3135
-10.5 | -0.665 | 0.01122 | -0.0646 | -59.2692
-10 | -0.6081 | 0.01077 | -0.0658 | -56.4624
-9.5 | -0.5601 | 0.01037 | -0.0651 | -54.0116
-9 | -0.5186 | 0.00999 | -0.0629 | -51.9119
-8.5 | -0.477 | 0.00969 | -0.0604 | -49.226
-8 | -0.4382 | 0.00939 | -0.0574 | -46.6667
-7.5 | -0.4015 | 0.00911 | -0.0538 | -44.0724
-7 | -0.3641 | 0.00885 | -0.0503 | -41.1412
-6.5 | -0.328 | 0.00861 | -0.0464 | -38.0952
-6 | -0.2911 | 0.00839 | -0.0426 | -34.6961
-5.5 | -0.2564 | 0.0082 | -0.0383 | -31.2683
-5 | -0.2227 | 0.00796 | -0.0338 | -27.9774
-4.5 | -0.1871 | 0.00774 | -0.0296 | -24.1731
-4 | -0.1549 | 0.00752 | -0.0246 | -20.5984
-3.5 | -0.1235 | 0.00729 | -0.0195 | -16.941
-3 | -0.0885 | 0.0071 | -0.015 | -12.4648
-2.5 | -0.0564 | 0.00697 | -0.0099 | -8.0918
-2 | -0.0189 | 0.00686 | -0.0058 | -2.7551
-1.5 | 0.0177 | 0.00682 | -0.0016 | 2.5953
-1 | 0.0541 | 0.00679 | 0.0028 | 7.9676
-0.5 | 0.0822 | 0.00682 | 0.0089 | 12.0528
0 | 0.1157 | 0.00678 | 0.0139 | 17.0649
0.5 | 0.1512 | 0.00679 | 0.0184 | 22.268
1 | 0.1842 | 0.00678 | 0.0235 | 27.1681
1.5 | 0.2127 | 0.00675 | 0.0295 | 31.5111
2 | 0.2457 | 0.00679 | 0.0345 | 36.1856
2.5 | 0.2836 | 0.00677 | 0.0384 | 41.8907
3 | 0.3185 | 0.00683 | 0.0429 | 46.6325
3.5 | 0.358 | 0.0069 | 0.0464 | 51.8841
4 | 0.3988 | 0.00698 | 0.0496 | 57.1347
4.5 | 0.4374 | 0.00712 | 0.0531 | 61.4326
5 | 0.4828 | 0.00721 | 0.0552 | 66.9626
5.5 | 0.526 | 0.00739 | 0.0576 | 71.1773
6 | 0.5768 | 0.00753 | 0.0584 | 76.6003
6.5 | 0.6376 | 0.00777 | 0.0569 | 82.0592
7 | 0.7049 | 0.00799 | 0.0541 | 88.2228
7.5 | 0.7583 | 0.00829 | 0.054 | 91.4717
8 | 0.8106 | 0.00855 | 0.0542 | 94.807
8.5 | 0.8589 | 0.00893 | 0.0549 | 96.1814
9.5 | 0.9531 | 0.00976 | 0.0567 | 97.6537
10 | 1.0007 | 0.01023 | 0.0573 | 97.8201
10.5 | 1.0468 | 0.0109 | 0.0579 | 96.0367
11 | 1.0965 | 0.01155 | 0.0576 | 94.9351
11.5 | 1.1293 | 0.01249 | 0.0603 | 90.4163
12 | 1.1809 | 0.01336 | 0.0592 | 88.3907
12.5 | 1.2273 | 0.0145 | 0.0586 | 84.6414
13 | 1.2705 | 0.01579 | 0.0582 | 80.4623
13.5 | 1.3115 | 0.0171 | 0.0581 | 76.6959
14 | 1.3321 | 0.01892 | 0.0611 | 70.407
14.5 | 1.3754 | 0.02058 | 0.0596 | 66.8319
15 | 1.414 | 0.02252 | 0.0583 | 62.7886
15.5 | 1.4437 | 0.02507 | 0.0574 | 57.5868
16 | 1.4752 | 0.02753 | 0.0563 | 53.5852
16.5 | 1.4959 | 0.03084 | 0.0555 | 48.5052
17 | 1.5124 | 0.03456 | 0.0545 | 43.7616
17.5 | 1.5308 | 0.03827 | 0.0533 | 40
18 | 1.5361 | 0.04302 | 0.0524 | 35.7066
18.5 | 1.5273 | 0.04781 | 0.0538 | 31.9452
19 | 1.5162 | 0.05304 | 0.0547 | 28.586
19.5 | 1.4985 | 0.05918 | 0.0551 | 25.3211
20 | 1.4816 | 0.06553 | 0.0549 | 22.6095

## 67. Re 4M Mach 0.10 (1)
BIGFOIL.COM POLAR EXPORT
NACA24124
NACA24124 |  |  |  | Cl Max: | 2.038 | at alpha= | 20 | deg
JavaFoil+Calcfoil stall+Eppler ext transition |  |  |  | L/D Max: | 99.731 | at alpha= | 8.5 | deg
Re: | 4000000 |  |  | Cd Min: | 0.00668 | at alpha= | -0.5 | deg
Mach: | 0.1 |  |  | Cl=0 at alpha= | -1.0454 | deg
|  |  |  | @ Cl=0.1, Cd= | 0.0068221
|  |  |  | @ Cl=0.4, Cd= | 0.0080446
|  |  |  | @ Cl=0.6, Cd= | 0.008695
alpha (deg) | Cl | Cd | Cm | Cl/Cd
-20 | -1.829 | 0.04602 | 0.031 | -39.73
-19.5 | -1.817 | 0.04208 | 0.03 | -43.179
-19 | -1.802 | 0.03864 | 0.03 | -46.651
-18.5 | -1.786 | 0.0355 | 0.03 | -50.296
-18 | -1.766 | 0.03264 | 0.03 | -54.118
-17.5 | -1.745 | 0.03007 | 0.029 | -58.01
-17 | -1.72 | 0.02782 | 0.029 | -61.825
-16.5 | -1.692 | 0.0259 | 0.029 | -65.351
-16 | -1.662 | 0.02419 | 0.028 | -68.695
-15.5 | -1.628 | 0.02264 | 0.028 | -71.912
-15 | -1.593 | 0.02127 | 0.027 | -74.884
-14.5 | -1.555 | 0.02004 | 0.027 | -77.578
-14 | -1.514 | 0.01898 | 0.026 | -79.782
-13.5 | -1.472 | 0.01804 | 0.026 | -81.606
-13 | -1.427 | 0.01716 | 0.026 | -83.152
-12.5 | -1.38 | 0.01622 | 0.025 | -85.052
-12 | -1.331 | 0.01551 | 0.025 | -85.845
-11.5 | -1.281 | 0.01486 | 0.024 | -86.177
-11 | -1.229 | 0.01427 | 0.024 | -86.106
-10.5 | -1.175 | 0.01374 | 0.023 | -85.537
-10 | -1.12 | 0.01324 | 0.022 | -84.594
-9.5 | -1.064 | 0.01277 | 0.022 | -83.31
-9 | -1.006 | 0.01234 | 0.021 | -81.536
-8.5 | -0.947 | 0.01194 | 0.021 | -79.357
-8 | -0.888 | 0.01159 | 0.02 | -76.608
-7.5 | -0.827 | 0.01101 | 0.02 | -75.155
-7 | -0.766 | 0.0107 | 0.019 | -71.603
-6.5 | -0.704 | 0.0104 | 0.018 | -67.72
-6 | -0.642 | 0.01016 | 0.018 | -63.116
-5.5 | -0.578 | 0.00992 | 0.017 | -58.325
-5 | -0.515 | 0.00968 | 0.017 | -53.166
-4.5 | -0.451 | 0.00915 | 0.016 | -49.241
-4 | -0.386 | 0.00893 | 0.015 | -43.269
-3.5 | -0.321 | 0.00866 | 0.015 | -37.133
-3 | -0.256 | 0.00831 | 0.014 | -30.847
-2.5 | -0.191 | 0.00678 | 0.014 | -28.184
-2 | -0.126 | 0.007 | 0.013 | -17.947
-1.5 | -0.06 | 0.00697 | 0.012 | -8.593
-1 | 0.006 | 0.00695 | 0.012 | 0.846
-0.5 | 0.072 | 0.00668 | 0.011 | 10.718
0 | 0.137 | 0.00701 | 0.01 | 19.564
0.5 | 0.202 | 0.00778 | 0.01 | 26.02
1 | 0.268 | 0.00784 | 0.009 | 34.126
1.5 | 0.333 | 0.00794 | 0.008 | 41.92
2 | 0.397 | 0.00804 | 0.008 | 49.446
2.5 | 0.462 | 0.00814 | 0.007 | 56.727
3 | 0.526 | 0.00852 | 0.007 | 61.727
3.5 | 0.59 | 0.00867 | 0.006 | 68.103
4 | 0.654 | 0.00883 | 0.005 | 74.017
4.5 | 0.717 | 0.00902 | 0.005 | 79.458
5 | 0.779 | 0.00923 | 0.004 | 84.414
5.5 | 0.842 | 0.00972 | 0.003 | 86.617
6 | 0.903 | 0.01 | 0.003 | 90.308
6.5 | 0.964 | 0.01029 | 0.002 | 93.686
7 | 1.024 | 0.01064 | 0.001 | 96.203
7.5 | 1.083 | 0.01103 | 0.001 | 98.198
8 | 1.141 | 0.01149 | 0 | 99.353
8.5 | 1.198 | 0.01202 | 0 | 99.731
9 | 1.254 | 0.01259 | -0.001 | 99.659
9.5 | 1.309 | 0.01345 | -0.002 | 97.291
10 | 1.362 | 0.0142 | -0.002 | 95.936
10.5 | 1.414 | 0.0151 | -0.003 | 93.629
11 | 1.464 | 0.01609 | -0.003 | 91.005
11.5 | 1.512 | 0.01723 | -0.004 | 87.791
12 | 1.559 | 0.01856 | -0.004 | 84.001
12.5 | 1.604 | 0.02003 | -0.005 | 80.075
13 | 1.646 | 0.02172 | -0.005 | 75.815
13.5 | 1.687 | 0.02359 | -0.006 | 71.54
14 | 1.726 | 0.0257 | -0.007 | 67.176
14.5 | 1.763 | 0.028 | -0.007 | 62.967
15 | 1.798 | 0.03054 | -0.008 | 58.884
15.5 | 1.832 | 0.0333 | -0.008 | 55.006
16 | 1.863 | 0.03638 | -0.008 | 51.197
16.5 | 1.892 | 0.0396 | -0.009 | 47.763
17 | 1.919 | 0.04303 | -0.009 | 44.593
17.5 | 1.944 | 0.04663 | -0.01 | 41.694
18 | 1.967 | 0.05052 | -0.01 | 38.928
18.5 | 1.988 | 0.05459 | -0.011 | 36.406
19 | 2.006 | 0.05886 | -0.011 | 34.087
19.5 | 2.023 | 0.06335 | -0.011 | 31.939
20 | 2.038 | 0.068 | -0.012 | 29.969

## 68. Re 4M Mach 0.10 (2)
BIGFOIL.COM POLAR EXPORT
NACA24124
NACA24124 |  |  |  | Cl Max: | 1.521 | at alpha= | 18 | deg
XFOIL ncrit=9 |  |  |  | L/D Max: | 96.8511 | at alpha= | 9 | deg
Re: | 4000000 |  |  | Cd Min: | 0.06973 | at alpha= | 20 | deg
Mach: | 0.1 |  |  | Cl=0 at alpha= | -1.7621 | deg
|  |  |  | @ Cl=0.1, Cd= | 0.0068206
|  |  |  | @ Cl=0.4, Cd= | 0.0070339
|  |  |  | @ Cl=0.6, Cd= | 0.0076724
alpha (deg) | Cl | Cd | Cm | Cl/Cd
-20 | -1.4314 | 0.04106 | -0.0611 | -34.8612
-19.5 | -1.4197 | 0.03789 | -0.0597 | -37.469
-19 | -1.4055 | 0.03507 | -0.058 | -40.077
-18.5 | -1.3907 | 0.03249 | -0.0559 | -42.8039
-18 | -1.38 | 0.0298 | -0.0531 | -46.3087
-17.5 | -1.3635 | 0.02759 | -0.0504 | -49.4201
-17 | -1.3205 | 0.02563 | -0.0519 | -51.5217
-16.5 | -1.2801 | 0.02352 | -0.0532 | -54.426
-16 | -1.235 | 0.02182 | -0.0545 | -56.5995
-15.5 | -1.1879 | 0.02034 | -0.0557 | -58.4022
-15 | -1.1495 | 0.01878 | -0.0552 | -61.2087
-14.5 | -1.1101 | 0.01749 | -0.0543 | -63.4706
-14 | -1.0611 | 0.0162 | -0.0552 | -65.5
-13.5 | -0.9993 | 0.01515 | -0.0581 | -65.9604
-13 | -0.9527 | 0.01435 | -0.0579 | -66.3902
-12.5 | -0.9079 | 0.0137 | -0.0572 | -66.2701
-12 | -0.8616 | 0.01304 | -0.0567 | -66.0736
-11.5 | -0.8096 | 0.01246 | -0.0571 | -64.9759
-11 | -0.7464 | 0.01193 | -0.0597 | -62.565
-10.5 | -0.6665 | 0.01139 | -0.0657 | -58.5162
-10 | -0.6096 | 0.01088 | -0.0669 | -56.0294
-9.5 | -0.5606 | 0.01047 | -0.0662 | -53.5435
-9 | -0.518 | 0.01009 | -0.0641 | -51.338
-8.5 | -0.4764 | 0.00978 | -0.0616 | -48.7117
-8 | -0.4368 | 0.00948 | -0.0586 | -46.0759
-7.5 | -0.4008 | 0.00918 | -0.0549 | -43.6601
-7 | -0.3631 | 0.00892 | -0.0513 | -40.7063
-6.5 | -0.3275 | 0.00866 | -0.0473 | -37.8176
-6 | -0.2901 | 0.00844 | -0.0435 | -34.372
-5.5 | -0.2542 | 0.00824 | -0.0394 | -30.8495
-4.5 | -0.1858 | 0.00779 | -0.0303 | -23.8511
-4 | -0.1529 | 0.00756 | -0.0254 | -20.2249
-3 | -0.087 | 0.00714 | -0.0156 | -12.1849
-2.5 | -0.0546 | 0.007 | -0.0104 | -7.8
-2 | -0.0177 | 0.00689 | -0.0061 | -2.5689
-1.5 | 0.0195 | 0.00684 | -0.0019 | 2.8509
-1 | 0.0558 | 0.00682 | 0.0025 | 8.1818
-0.5 | 0.0854 | 0.00683 | 0.0084 | 12.5037
0 | 0.1166 | 0.00681 | 0.014 | 17.1219
0.5 | 0.1515 | 0.00682 | 0.0187 | 22.2141
1 | 0.1827 | 0.0068 | 0.0243 | 26.8676
1.5 | 0.212 | 0.00679 | 0.0302 | 31.2224
2 | 0.2459 | 0.00682 | 0.0351 | 36.0557
2.5 | 0.283 | 0.0068 | 0.0393 | 41.6176
3.5 | 0.3588 | 0.00693 | 0.0471 | 51.7749
4 | 0.3988 | 0.00703 | 0.0505 | 56.7283
4.5 | 0.4389 | 0.00716 | 0.0538 | 61.2989
5 | 0.4844 | 0.00726 | 0.056 | 66.7218
5.5 | 0.5277 | 0.00746 | 0.0584 | 70.7373
6 | 0.5798 | 0.00759 | 0.0591 | 76.39
6.5 | 0.6435 | 0.00785 | 0.0571 | 81.9745
7 | 0.7085 | 0.00806 | 0.0548 | 87.9032
7.5 | 0.7609 | 0.00839 | 0.055 | 90.6913
8 | 0.8138 | 0.00864 | 0.0552 | 94.1898
8.5 | 0.8609 | 0.00906 | 0.0563 | 95.0221
9 | 0.9104 | 0.0094 | 0.0569 | 96.8511
9.5 | 0.955 | 0.00993 | 0.0582 | 96.1732
10 | 1.0035 | 0.0104 | 0.0588 | 96.4904
10.5 | 1.0484 | 0.01112 | 0.0596 | 94.2806
11 | 1.0999 | 0.01181 | 0.0591 | 93.1329
11.5 | 1.1319 | 0.01276 | 0.062 | 88.7069
12 | 1.1832 | 0.01377 | 0.0609 | 85.9259
12.5 | 1.2313 | 0.01488 | 0.0601 | 82.7487
13 | 1.2729 | 0.01632 | 0.0598 | 77.9963
13.5 | 1.3121 | 0.01776 | 0.06 | 73.8795
14 | 1.3348 | 0.0196 | 0.0626 | 68.102
14.5 | 1.3748 | 0.02157 | 0.0612 | 63.7367
15 | 1.4138 | 0.02356 | 0.0599 | 60.0085
15.5 | 1.442 | 0.02633 | 0.059 | 54.7664
16 | 1.4711 | 0.02904 | 0.0579 | 50.6577
16.5 | 1.4933 | 0.03232 | 0.057 | 46.2036
17 | 1.5031 | 0.03672 | 0.0561 | 40.9341
17.5 | 1.5203 | 0.04066 | 0.0548 | 37.3906
18 | 1.521 | 0.04577 | 0.054 | 33.2314
18.5 | 1.5111 | 0.05081 | 0.0553 | 29.7402
19 | 1.4943 | 0.05669 | 0.056 | 26.3591
19.5 | 1.4805 | 0.06259 | 0.0561 | 23.6539
20 | 1.4568 | 0.06973 | 0.0557 | 20.892

## 69. Re 4M Mach 0.25 (1)
BIGFOIL.COM POLAR EXPORT
NACA24124
NACA24124 |  |  |  | Cl Max: | 1.946 | at alpha= | 19.5 | deg
JavaFoil+Calcfoil stall+Eppler ext transition |  |  |  | L/D Max: | 95.041 | at alpha= | 8 | deg
Re: | 4000000 |  |  | Cd Min: | 0.0065 | at alpha= | -1.5 | deg
Mach: | 0.25 |  |  | Cl=0 at alpha= | -1.0448 | deg
|  |  |  | @ Cl=0.1, Cd= | 0.0075433
|  |  |  | @ Cl=0.4, Cd= | 0.0082257
|  |  |  | @ Cl=0.6, Cd= | 0.0089254
alpha (deg) | Cl | Cd | Cm | Cl/Cd
-20 | -1.701 | 0.06205 | 0.03 | -27.416
-19.5 | -1.707 | 0.05572 | 0.03 | -30.633
-19 | -1.709 | 0.05008 | 0.03 | -34.121
-18.5 | -1.707 | 0.04521 | 0.03 | -37.756
-18 | -1.701 | 0.04086 | 0.03 | -41.641
-17.5 | -1.692 | 0.03714 | 0.03 | -45.551
-17 | -1.679 | 0.03377 | 0.029 | -49.723
-16.5 | -1.662 | 0.0308 | 0.029 | -53.96
-16 | -1.64 | 0.0283 | 0.029 | -57.968
-15.5 | -1.615 | 0.02616 | 0.028 | -61.75
-15 | -1.587 | 0.02429 | 0.028 | -65.329
-14.5 | -1.555 | 0.02261 | 0.027 | -68.759
-14 | -1.519 | 0.02103 | 0.027 | -72.245
-13.5 | -1.481 | 0.01977 | 0.027 | -74.941
-13 | -1.44 | 0.01865 | 0.026 | -77.193
-12.5 | -1.396 | 0.01763 | 0.026 | -79.155
-12 | -1.349 | 0.01676 | 0.025 | -80.513
-11.5 | -1.301 | 0.01595 | 0.025 | -81.523
-11 | -1.25 | 0.01524 | 0.024 | -82.025
-10.5 | -1.197 | 0.01459 | 0.024 | -82.037
-10 | -1.142 | 0.01399 | 0.023 | -81.611
-9.5 | -1.086 | 0.01345 | 0.022 | -80.69
-9 | -1.028 | 0.01296 | 0.022 | -79.324
-8.5 | -0.969 | 0.01228 | 0.021 | -78.879
-8 | -0.908 | 0.01186 | 0.021 | -76.597
-7.5 | -0.847 | 0.01147 | 0.02 | -73.845
-7 | -0.785 | 0.01111 | 0.02 | -70.625
-6.5 | -0.722 | 0.01079 | 0.019 | -66.893
-6 | -0.658 | 0.01048 | 0.018 | -62.755
-5.5 | -0.593 | 0.00994 | 0.018 | -59.683
-5 | -0.528 | 0.00969 | 0.017 | -54.509
-4.5 | -0.462 | 0.00941 | 0.016 | -49.144
-4 | -0.396 | 0.00917 | 0.016 | -43.24
-3.5 | -0.33 | 0.00889 | 0.015 | -37.103
-3 | -0.263 | 0.00826 | 0.015 | -31.868
-2.5 | -0.196 | 0.00774 | 0.014 | -25.353
-2 | -0.129 | 0.0068 | 0.013 | -18.964
-1.5 | -0.061 | 0.0065 | 0.013 | -9.451
-1 | 0.006 | 0.00679 | 0.012 | 0.89
-0.5 | 0.074 | 0.00752 | 0.011 | 9.772
0 | 0.141 | 0.00758 | 0.011 | 18.562
0.5 | 0.208 | 0.00767 | 0.01 | 27.097
1 | 0.275 | 0.00802 | 0.009 | 34.248
1.5 | 0.341 | 0.00812 | 0.009 | 42.023
2 | 0.408 | 0.00824 | 0.008 | 49.496
2.5 | 0.474 | 0.00838 | 0.007 | 56.555
3 | 0.54 | 0.00851 | 0.007 | 63.393
3.5 | 0.605 | 0.00896 | 0.006 | 67.492
4 | 0.67 | 0.00913 | 0.005 | 73.385
4.5 | 0.734 | 0.00936 | 0.005 | 78.442
5 | 0.798 | 0.00961 | 0.004 | 83.115
5.5 | 0.862 | 0.00991 | 0.003 | 86.981
6 | 0.924 | 0.01022 | 0.003 | 90.41
6.5 | 0.986 | 0.01083 | 0.002 | 91.043
7 | 1.047 | 0.01124 | 0.002 | 93.136
7.5 | 1.106 | 0.01171 | 0.001 | 94.513
8 | 1.165 | 0.01226 | 0 | 95.041
8.5 | 1.222 | 0.01287 | 0 | 94.935
9 | 1.278 | 0.01361 | -0.001 | 93.905
9.5 | 1.332 | 0.01444 | -0.002 | 92.243
10 | 1.385 | 0.01541 | -0.002 | 89.835
10.5 | 1.436 | 0.01667 | -0.003 | 86.137
11 | 1.484 | 0.01794 | -0.003 | 82.757
11.5 | 1.531 | 0.01941 | -0.004 | 78.897
12 | 1.576 | 0.02107 | -0.005 | 74.767
12.5 | 1.618 | 0.02295 | -0.005 | 70.514
13 | 1.658 | 0.02508 | -0.006 | 66.119
13.5 | 1.696 | 0.02747 | -0.006 | 61.729
14 | 1.732 | 0.03008 | -0.007 | 57.572
14.5 | 1.765 | 0.03303 | -0.007 | 53.421
15 | 1.795 | 0.0362 | -0.008 | 49.579
15.5 | 1.823 | 0.03964 | -0.008 | 45.991
16 | 1.848 | 0.04336 | -0.009 | 42.634
16.5 | 1.871 | 0.04739 | -0.009 | 39.479
17 | 1.891 | 0.05159 | -0.009 | 36.656
17.5 | 1.908 | 0.05614 | -0.01 | 33.99
18 | 1.922 | 0.06099 | -0.01 | 31.512
18.5 | 1.933 | 0.06604 | -0.011 | 29.263
19 | 1.941 | 0.0714 | -0.011 | 27.177
19.5 | 1.946 | 0.07706 | -0.012 | 25.247
20 | 1.946 | 0.08299 | -0.012 | 23.454

## 70. Re 4M Mach 0.25 (2)
BIGFOIL.COM POLAR EXPORT
NACA24124
NACA24124 |  |  |  | Cl Max: | 1.4447 | at alpha= | 17 | deg
XFOIL ncrit=9 |  |  |  | L/D Max: | 90.1442 | at alpha= | 8.5 | deg
Re: | 4000000 |  |  | Cd Min: | 0.09231 | at alpha= | 20 | deg
Mach: | 0.25 |  |  | Cl=0 at alpha= | -1.8643 | deg
|  |  |  | @ Cl=0.1, Cd= | 0.0069511
|  |  |  | @ Cl=0.4, Cd= | 0.0073008
|  |  |  | @ Cl=0.6, Cd= | 0.0080096
alpha (deg) | Cl | Cd | Cm | Cl/Cd
-20 | -1.3777 | 0.05336 | -0.0698 | -25.819
-19.5 | -1.3731 | 0.04896 | -0.0691 | -28.0453
-19 | -1.373 | 0.04438 | -0.0679 | -30.9374
-18.5 | -1.3649 | 0.04072 | -0.0662 | -33.5192
-18 | -1.3534 | 0.03749 | -0.0641 | -36.1003
-17.5 | -1.3399 | 0.03451 | -0.0617 | -38.8264
-17 | -1.3154 | 0.03138 | -0.0615 | -41.9184
-16.5 | -1.2742 | 0.02875 | -0.063 | -44.32
-16 | -1.2323 | 0.02638 | -0.0641 | -46.7134
-15.5 | -1.1906 | 0.02409 | -0.0651 | -49.423
-15 | -1.1404 | 0.02223 | -0.0666 | -51.3
-14.5 | -1.1134 | 0.02027 | -0.0638 | -54.9285
-14 | -1.0657 | 0.01874 | -0.0641 | -56.8677
-13.5 | -1.0031 | 0.01719 | -0.0671 | -58.3537
-13 | -0.954 | 0.01618 | -0.0671 | -58.9617
-12.5 | -0.9118 | 0.01522 | -0.0657 | -59.908
-12 | -0.8643 | 0.01442 | -0.0649 | -59.9376
-11.5 | -0.8151 | 0.01362 | -0.0646 | -59.8458
-11 | -0.7573 | 0.01292 | -0.0656 | -58.6146
-10.5 | -0.6755 | 0.01224 | -0.0714 | -55.1879
-10 | -0.6151 | 0.01165 | -0.0728 | -52.7983
-9.5 | -0.5618 | 0.01117 | -0.0725 | -50.2954
-9 | -0.5169 | 0.01068 | -0.0705 | -48.3989
-8.5 | -0.4738 | 0.01026 | -0.068 | -46.1793
-8 | -0.4343 | 0.00989 | -0.0646 | -43.913
-7.5 | -0.3955 | 0.00954 | -0.061 | -41.457
-7 | -0.3586 | 0.00924 | -0.0568 | -38.8095
-6.5 | -0.3204 | 0.00898 | -0.0529 | -35.6793
-6 | -0.2848 | 0.00873 | -0.0483 | -32.6231
-5.5 | -0.2469 | 0.00849 | -0.0442 | -29.0813
-5 | -0.2108 | 0.00826 | -0.0396 | -25.5206
-4.5 | -0.1768 | 0.00805 | -0.0345 | -21.9627
-4 | -0.1422 | 0.00781 | -0.0296 | -18.2074
-3.5 | -0.1124 | 0.00753 | -0.0236 | -14.927
-2.5 | -0.0428 | 0.00719 | -0.0135 | -5.9527
-2 | -0.0105 | 0.00708 | -0.0078 | -1.4831
-1.5 | 0.0282 | 0.00699 | -0.0034 | 4.0343
-1 | 0.0639 | 0.00699 | 0.0016 | 9.1416
-0.5 | 0.0991 | 0.00695 | 0.0068 | 14.259
0 | 0.1239 | 0.00698 | 0.0141 | 17.7507
0.5 | 0.1502 | 0.00697 | 0.0212 | 21.5495
1 | 0.177 | 0.00695 | 0.0281 | 25.4676
1.5 | 0.209 | 0.007 | 0.0339 | 29.8571
2 | 0.2465 | 0.00699 | 0.0385 | 35.2647
2.5 | 0.2804 | 0.00701 | 0.0437 | 40
3 | 0.3185 | 0.00707 | 0.0481 | 45.0495
3.5 | 0.3593 | 0.00714 | 0.0518 | 50.3221
4 | 0.3996 | 0.0073 | 0.0556 | 54.7397
4.5 | 0.4452 | 0.00739 | 0.0583 | 60.2436
5 | 0.4895 | 0.00759 | 0.0611 | 64.4928
5.5 | 0.5407 | 0.00775 | 0.0625 | 69.7677
6 | 0.5973 | 0.008 | 0.0626 | 74.6625
6.5 | 0.6674 | 0.00825 | 0.0599 | 80.897
7 | 0.7243 | 0.00856 | 0.0598 | 84.6145
7.5 | 0.7767 | 0.00888 | 0.0606 | 87.4662
8 | 0.8264 | 0.00929 | 0.0618 | 88.9559
8.5 | 0.8753 | 0.00971 | 0.0631 | 90.1442
9 | 0.9227 | 0.01024 | 0.0645 | 90.1074
9.5 | 0.9703 | 0.01083 | 0.0657 | 89.5937
10 | 1.0162 | 0.01161 | 0.0668 | 87.528
10.5 | 1.0644 | 0.01238 | 0.0676 | 85.9774
11 | 1.1094 | 0.01356 | 0.0682 | 81.8142
11.5 | 1.15 | 0.01468 | 0.0697 | 78.3379
12 | 1.1984 | 0.01611 | 0.0691 | 74.3886
12.5 | 1.241 | 0.01784 | 0.0688 | 69.5628
13 | 1.2838 | 0.01953 | 0.0686 | 65.7348
13.5 | 1.2974 | 0.02202 | 0.0723 | 58.9192
14 | 1.3384 | 0.02434 | 0.0708 | 54.9877
14.5 | 1.3725 | 0.02716 | 0.0695 | 50.5339
15 | 1.3983 | 0.03054 | 0.0684 | 45.7859
15.5 | 1.4234 | 0.03406 | 0.0672 | 41.791
16 | 1.4346 | 0.03866 | 0.0662 | 37.1081
16.5 | 1.4431 | 0.04355 | 0.065 | 33.1366
17 | 1.4447 | 0.04919 | 0.0635 | 29.3698
17.5 | 1.4406 | 0.05544 | 0.0618 | 25.9848
18 | 1.426 | 0.06236 | 0.0605 | 22.8672
18.5 | 1.3991 | 0.06952 | 0.0606 | 20.1251
19 | 1.3773 | 0.07654 | 0.0601 | 17.9945
19.5 | 1.3476 | 0.08463 | 0.0589 | 15.9234
20 | 1.3244 | 0.09231 | 0.0574 | 14.3473

## 71. Re 4M Mach 0.50 (1)
BIGFOIL.COM POLAR EXPORT
NACA24124
NACA24124 |  |  |  | Cl Max: | 1.525 | at alpha= | 12 | deg
JavaFoil+Calcfoil stall+Eppler ext transition |  |  |  | L/D Max: | 78.858 | at alpha= | 6 | deg
Re: | 4000000 |  |  | Cd Min: | 0.00831 | at alpha= | 1 | deg
Mach: | 0.5 |  |  | Cl=0 at alpha= | -1.0467 | deg
|  |  |  | @ Cl=0.1, Cd= | 0.0086695
|  |  |  | @ Cl=0.4, Cd= | 0.0086581
|  |  |  | @ Cl=0.6, Cd= | 0.0095692
alpha (deg) | Cl | Cd | Cm | Cl/Cd
-16.5 | -0.907 | 0.13327 | 0.02 | -6.804
-16 | -0.877 | 0.12886 | 0.019 | -6.809
-15.5 | -0.85 | 0.1252 | 0.019 | -6.793
-15 | -0.82 | 0.11102 | 0.018 | -7.385
-14.5 | -0.823 | 0.08844 | 0.024 | -9.303
-14 | -0.777 | 0.10118 | 0.021 | -7.684
-13.5 | -0.794 | 0.06554 | 0.025 | -12.114
-13 | -1.167 | 0.04354 | 0.027 | -26.81
-12.5 | -1.257 | 0.03385 | 0.027 | -37.127
-12 | -1.286 | 0.02863 | 0.027 | -44.935
-11.5 | -1.288 | 0.02509 | 0.027 | -51.313
-11 | -1.271 | 0.02256 | 0.026 | -56.316
-10.5 | -1.24 | 0.02056 | 0.026 | -60.304
-10 | -1.201 | 0.01897 | 0.025 | -63.317
-9.5 | -1.155 | 0.01764 | 0.025 | -65.467
-9 | -1.104 | 0.0163 | 0.024 | -67.68
-8.5 | -1.047 | 0.01533 | 0.024 | -68.335
-8 | -0.988 | 0.01449 | 0.023 | -68.2
-7.5 | -0.926 | 0.01373 | 0.022 | -67.389
-7 | -0.861 | 0.01307 | 0.022 | -65.867
-6.5 | -0.794 | 0.01226 | 0.021 | -64.778
-6 | -0.725 | 0.01173 | 0.02 | -61.859
-5.5 | -0.656 | 0.01125 | 0.02 | -58.281
-5 | -0.585 | 0.01081 | 0.019 | -54.081
-4.5 | -0.513 | 0.01016 | 0.018 | -50.457
-4 | -0.44 | 0.00976 | 0.018 | -45.073
-3.5 | -0.367 | 0.01008 | 0.017 | -36.361
-3 | -0.293 | 0.00974 | 0.016 | -30.064
-2.5 | -0.218 | 0.0093 | 0.015 | -23.488
-2 | -0.144 | 0.00873 | 0.015 | -16.448
-1.5 | -0.068 | 0.00862 | 0.014 | -7.945
-1 | 0.007 | 0.00861 | 0.013 | 0.782
-0.5 | 0.082 | 0.00865 | 0.013 | 9.468
0 | 0.156 | 0.00873 | 0.012 | 17.917
0.5 | 0.231 | 0.00884 | 0.011 | 26.108
1 | 0.305 | 0.00831 | 0.01 | 36.669
1.5 | 0.379 | 0.00852 | 0.01 | 44.438
2 | 0.452 | 0.009 | 0.009 | 50.17
2.5 | 0.524 | 0.00926 | 0.008 | 56.645
3 | 0.596 | 0.00955 | 0.007 | 62.467
3.5 | 0.667 | 0.00989 | 0.007 | 67.511
4 | 0.738 | 0.01027 | 0.006 | 71.803
4.5 | 0.807 | 0.01095 | 0.005 | 73.7
5 | 0.875 | 0.01146 | 0.005 | 76.355
5.5 | 0.942 | 0.01207 | 0.004 | 78.014
6 | 1.007 | 0.01277 | 0.003 | 78.858
6.5 | 1.07 | 0.01362 | 0.002 | 78.559
7 | 1.131 | 0.01461 | 0.002 | 77.389
7.5 | 1.189 | 0.01597 | 0.001 | 74.472
8 | 1.245 | 0.01737 | 0 | 71.664
8.5 | 1.297 | 0.01903 | 0 | 68.166
9 | 1.346 | 0.02105 | -0.001 | 63.932
9.5 | 1.391 | 0.02343 | -0.002 | 59.352
10 | 1.431 | 0.02626 | -0.002 | 54.489
10.5 | 1.465 | 0.02981 | -0.003 | 49.167
11 | 1.494 | 0.03384 | -0.004 | 44.141
11.5 | 1.514 | 0.03856 | -0.004 | 39.272
12 | 1.525 | 0.04419 | -0.005 | 34.512
12.5 | 1.522 | 0.05089 | -0.005 | 29.905
13 | 1.5 | 0.05924 | -0.006 | 25.318
13.5 | 1.44 | 0.07 | -0.006 | 20.578
14 | 1.281 | 0.08717 | -0.007 | 14.697
14.5 | 0.974 | 0.10495 | -0.007 | 9.277
15 | 1.002 | 0.1078 | -0.007 | 9.293
15.5 | 1.005 | 0.12312 | -0.007 | 8.16
16 | 1.039 | 0.12373 | -0.008 | 8.396
16.5 | 1.042 | 0.13637 | -0.007 | 7.643
17 | 1.071 | 0.14022 | -0.008 | 7.639

## 72. Re 4M Mach 0.50 (2)
BIGFOIL.COM POLAR EXPORT
NACA24124
NACA24124 |  |  |  | Cl Max: | 1.1496 | at alpha= | 12.5 | deg
XFOIL ncrit=9 |  |  |  | L/D Max: | 64.3273 | at alpha= | 6.5 | deg
Re: | 4000000 |  |  | Cd Min: | 0.12748 | at alpha= | -20 | deg
Mach: | 0.5 |  |  | Cl=0 at alpha= | -2.4159 | deg
|  |  |  | @ Cl=0.1, Cd= | 0.0077245
|  |  |  | @ Cl=0.4, Cd= | 0.0086317
|  |  |  | @ Cl=0.6, Cd= | 0.009858
alpha (deg) | Cl | Cd | Cm | Cl/Cd
-20 | -0.9303 | 0.12748 | -0.0655 | -7.2976
-19.5 | -0.957 | 0.11774 | -0.0703 | -8.1281
-19 | -0.9907 | 0.10776 | -0.0748 | -9.1936
-18.5 | -1.0282 | 0.09778 | -0.0789 | -10.5154
-18 | -1.0622 | 0.08853 | -0.0819 | -11.9982
-17.5 | -1.0879 | 0.08012 | -0.0842 | -13.5784
-17 | -1.0992 | 0.07134 | -0.0888 | -15.4079
-16.5 | -1.1036 | 0.06349 | -0.0924 | -17.3823
-16 | -1.1013 | 0.05622 | -0.0956 | -19.5891
-15.5 | -1.0859 | 0.04991 | -0.0985 | -21.7572
-15 | -1.0615 | 0.04444 | -0.1007 | -23.8861
-14.5 | -1.0502 | 0.03979 | -0.0989 | -26.3936
-14 | -1.0211 | 0.03543 | -0.0993 | -28.8202
-13.5 | -0.9589 | 0.03129 | -0.1039 | -30.6456
-13 | -0.9259 | 0.02831 | -0.1025 | -32.7058
-12.5 | -0.8873 | 0.02586 | -0.1008 | -34.3117
-12 | -0.8491 | 0.02346 | -0.099 | -36.1935
-11.5 | -0.8036 | 0.02144 | -0.0975 | -37.4813
-11 | -0.7557 | 0.01961 | -0.0961 | -38.5365
-10.5 | -0.7022 | 0.01796 | -0.0953 | -39.098
-10 | -0.6252 | 0.01649 | -0.0985 | -37.9139
-9.5 | -0.5626 | 0.01527 | -0.0987 | -36.8435
-9 | -0.5077 | 0.01422 | -0.0972 | -35.7032
-8.5 | -0.4571 | 0.01333 | -0.0946 | -34.2911
-8 | -0.4104 | 0.01255 | -0.0911 | -32.7012
-7.5 | -0.3671 | 0.01187 | -0.0868 | -30.9267
-7 | -0.3264 | 0.01128 | -0.0819 | -28.9362
-6.5 | -0.2847 | 0.01079 | -0.0768 | -26.3855
-6 | -0.2452 | 0.01033 | -0.0713 | -23.7367
-5.5 | -0.2077 | 0.00991 | -0.0654 | -20.9586
-5 | -0.1692 | 0.00957 | -0.0594 | -17.6803
-4.5 | -0.134 | 0.00923 | -0.0529 | -14.5179
-4 | -0.0967 | 0.00892 | -0.0465 | -10.8408
-3.5 | -0.0652 | 0.00862 | -0.0391 | -7.5638
-3 | -0.0354 | 0.00829 | -0.0313 | -4.2702
-2.5 | -0.0055 | 0.00804 | -0.0234 | -0.68408
-2 | 0.0272 | 0.00787 | -0.0158 | 3.4562
-1.5 | 0.0626 | 0.00777 | -0.0087 | 8.0566
-1 | 0.0927 | 0.00774 | -0.0006 | 11.9767
-0.5 | 0.1162 | 0.00769 | 0.009 | 15.1105
0 | 0.1299 | 0.0077 | 0.0205 | 16.8701
0.5 | 0.1475 | 0.00774 | 0.0312 | 19.0568
1 | 0.1682 | 0.00777 | 0.0413 | 21.6474
1.5 | 0.1994 | 0.00787 | 0.0491 | 25.3367
2 | 0.2395 | 0.00793 | 0.0551 | 30.2018
2.5 | 0.2775 | 0.00804 | 0.0615 | 34.5149
3 | 0.3184 | 0.0082 | 0.0671 | 38.8293
3.5 | 0.3656 | 0.00838 | 0.0716 | 43.6277
4 | 0.4107 | 0.00871 | 0.0762 | 47.1527
4.5 | 0.4662 | 0.00896 | 0.0789 | 52.0312
5 | 0.5286 | 0.00942 | 0.0799 | 56.1146
5.5 | 0.5957 | 0.00981 | 0.0803 | 60.7238
6 | 0.6512 | 0.01043 | 0.0824 | 62.4353
6.5 | 0.7076 | 0.011 | 0.0844 | 64.3273
7 | 0.7559 | 0.01187 | 0.0873 | 63.6816
7.5 | 0.8087 | 0.01268 | 0.0897 | 63.7776
8 | 0.8513 | 0.01391 | 0.0929 | 61.2006
8.5 | 0.8995 | 0.01509 | 0.0954 | 59.609
9 | 0.9399 | 0.01679 | 0.098 | 55.9797
9.5 | 0.9885 | 0.01861 | 0.0992 | 53.1166
10 | 1.0329 | 0.02107 | 0.0998 | 49.0223
10.5 | 1.0621 | 0.02394 | 0.1019 | 44.3651
11 | 1.0962 | 0.02721 | 0.1023 | 40.2867
11.5 | 1.1199 | 0.0316 | 0.1016 | 35.4399
12 | 1.1454 | 0.03588 | 0.1009 | 31.9231
12.5 | 1.1496 | 0.04144 | 0.1003 | 27.7413
13 | 1.1452 | 0.04721 | 0.1007 | 24.2576
13.5 | 1.1327 | 0.05375 | 0.1004 | 21.0735
14 | 1.1222 | 0.06124 | 0.0974 | 18.3246
14.5 | 1.1115 | 0.06887 | 0.0941 | 16.1391
15 | 1.0903 | 0.0774 | 0.0905 | 14.0866
15.5 | 1.0833 | 0.08492 | 0.0871 | 12.7567
16 | 1.0666 | 0.09342 | 0.0832 | 11.4173
16.5 | 1.0564 | 0.10152 | 0.0793 | 10.4058
17 | 1.0478 | 0.10968 | 0.0752 | 9.5532
17.5 | 1.0349 | 0.11853 | 0.0703 | 8.7311

## 73. Re 5M Mach 0.00 (1)
BIGFOIL.COM POLAR EXPORT
NACA24124
NACA24124 |  |  |  | Cl Max: | 2.052 | at alpha= | 20 | deg
JavaFoil+Calcfoil stall+Eppler ext transition |  |  |  | L/D Max: | 102.942 | at alpha= | 8.5 | deg
Re: | 5000000 |  |  | Cd Min: | 0.00678 | at alpha= | -1 | deg
Mach: | 0 |  |  | Cl=0 at alpha= | -1.0454 | deg
|  |  |  | @ Cl=0.1, Cd= | 0.0069861
|  |  |  | @ Cl=0.4, Cd= | 0.0081344
|  |  |  | @ Cl=0.6, Cd= | 0.0084905
alpha (deg) | Cl | Cd | Cm | Cl/Cd
-20 | -1.849 | 0.04179 | 0.031 | -44.253
-19.5 | -1.835 | 0.03828 | 0.03 | -47.938
-19 | -1.819 | 0.0352 | 0.03 | -51.67
-18.5 | -1.8 | 0.03249 | 0.03 | -55.389
-18 | -1.778 | 0.02999 | 0.03 | -59.299
-17.5 | -1.754 | 0.02777 | 0.029 | -63.184
-17 | -1.728 | 0.02579 | 0.029 | -66.999
-16.5 | -1.699 | 0.02407 | 0.029 | -70.573
-16 | -1.666 | 0.02258 | 0.028 | -73.799
-15.5 | -1.632 | 0.02119 | 0.028 | -77.023
-15 | -1.595 | 0.01999 | 0.027 | -79.804
-14.5 | -1.556 | 0.01891 | 0.027 | -82.296
-14 | -1.515 | 0.01795 | 0.026 | -84.394
-13.5 | -1.471 | 0.01709 | 0.026 | -86.075
-13 | -1.426 | 0.01632 | 0.025 | -87.374
-12.5 | -1.378 | 0.01564 | 0.025 | -88.115
-12 | -1.329 | 0.01481 | 0.024 | -89.712
-11.5 | -1.278 | 0.0142 | 0.024 | -90.028
-11 | -1.226 | 0.01367 | 0.023 | -89.696
-10.5 | -1.172 | 0.01317 | 0.023 | -88.996
-10 | -1.117 | 0.01271 | 0.022 | -87.844
-9.5 | -1.06 | 0.01228 | 0.022 | -86.356
-9 | -1.003 | 0.01192 | 0.021 | -84.099
-8.5 | -0.944 | 0.01156 | 0.021 | -81.669
-8 | -0.884 | 0.01124 | 0.02 | -78.701
-7.5 | -0.824 | 0.01094 | 0.02 | -75.353
-7 | -0.763 | 0.0104 | 0.019 | -73.388
-6.5 | -0.701 | 0.01012 | 0.018 | -69.283
-6 | -0.639 | 0.00988 | 0.018 | -64.637
-5.5 | -0.576 | 0.00965 | 0.017 | -59.653
-5 | -0.512 | 0.00946 | 0.017 | -54.184
-4.5 | -0.449 | 0.00925 | 0.016 | -48.517
-4 | -0.384 | 0.00871 | 0.015 | -44.134
-3.5 | -0.32 | 0.00852 | 0.015 | -37.568
-3 | -0.255 | 0.00827 | 0.014 | -30.845
-2.5 | -0.19 | 0.00715 | 0.013 | -26.593
-2 | -0.125 | 0.00688 | 0.013 | -18.178
-1.5 | -0.06 | 0.00679 | 0.012 | -8.768
-1 | 0.006 | 0.00678 | 0.012 | 0.864
-0.5 | 0.071 | 0.00712 | 0.011 | 10.006
0 | 0.136 | 0.00682 | 0.01 | 20
0.5 | 0.201 | 0.00684 | 0.01 | 29.459
1 | 0.266 | 0.00765 | 0.009 | 34.845
1.5 | 0.331 | 0.00773 | 0.008 | 42.857
2 | 0.396 | 0.00813 | 0.008 | 48.693
2.5 | 0.46 | 0.0082 | 0.007 | 56.093
3 | 0.524 | 0.00833 | 0.006 | 62.906
3.5 | 0.588 | 0.00846 | 0.006 | 69.485
4 | 0.651 | 0.00862 | 0.005 | 75.479
4.5 | 0.714 | 0.0088 | 0.005 | 81.151
5 | 0.776 | 0.00927 | 0.004 | 83.77
5.5 | 0.838 | 0.00949 | 0.003 | 88.387
6 | 0.9 | 0.00972 | 0.003 | 92.522
6.5 | 0.96 | 0.01002 | 0.002 | 95.866
7 | 1.02 | 0.01034 | 0.001 | 98.669
7.5 | 1.08 | 0.01071 | 0.001 | 100.76
8 | 1.138 | 0.01114 | 0 | 102.162
8.5 | 1.195 | 0.01161 | 0 | 102.942
9 | 1.251 | 0.01218 | -0.001 | 102.698
9.5 | 1.306 | 0.01297 | -0.002 | 100.699
10 | 1.359 | 0.01367 | -0.002 | 99.458
10.5 | 1.411 | 0.01447 | -0.003 | 97.558
11 | 1.462 | 0.01542 | -0.003 | 94.793
11.5 | 1.51 | 0.01648 | -0.004 | 91.627
12 | 1.557 | 0.01766 | -0.004 | 88.199
12.5 | 1.602 | 0.01909 | -0.005 | 83.934
13 | 1.646 | 0.02062 | -0.005 | 79.823
13.5 | 1.687 | 0.02238 | -0.006 | 75.38
14 | 1.727 | 0.02442 | -0.007 | 70.707
14.5 | 1.765 | 0.02659 | -0.007 | 66.37
15 | 1.8 | 0.0289 | -0.008 | 62.3
15.5 | 1.834 | 0.03149 | -0.008 | 58.25
16 | 1.866 | 0.03423 | -0.008 | 54.517
16.5 | 1.896 | 0.03722 | -0.009 | 50.957
17 | 1.925 | 0.04042 | -0.009 | 47.615
17.5 | 1.951 | 0.04385 | -0.01 | 44.5
18 | 1.975 | 0.0474 | -0.01 | 41.676
18.5 | 1.997 | 0.05124 | -0.011 | 38.977
19 | 2.018 | 0.05525 | -0.011 | 36.518
19.5 | 2.037 | 0.05941 | -0.011 | 34.281
20 | 2.052 | 0.06387 | -0.012 | 32.131

## 74. Re 5M Mach 0.00 (2)
BIGFOIL.COM POLAR EXPORT
NACA24124
NACA24124 |  |  |  | Cl Max: | 1.5515 | at alpha= | 19 | deg
XFOIL ncrit=9 |  |  |  | L/D Max: | 103.633 | at alpha= | 9.5 | deg
Re: | 5000000 |  |  | Cd Min: | 0.06228 | at alpha= | 20 | deg
Mach: | 0 |  |  | Cl=0 at alpha= | -1.7656 | deg
|  |  |  | @ Cl=0.1, Cd= | 0.0066047
|  |  |  | @ Cl=0.4, Cd= | 0.0067568
|  |  |  | @ Cl=0.6, Cd= | 0.0073473
alpha (deg) | Cl | Cd | Cm | Cl/Cd
-20 | -1.4672 | 0.03688 | -0.0581 | -39.7831
-19.5 | -1.4554 | 0.03394 | -0.0563 | -42.8816
-19 | -1.4441 | 0.03123 | -0.0539 | -46.2408
-18.5 | -1.4272 | 0.02904 | -0.0515 | -49.146
-18 | -1.398 | 0.02701 | -0.0509 | -51.7586
-17.5 | -1.3597 | 0.02493 | -0.052 | -54.5407
-17 | -1.3196 | 0.02306 | -0.053 | -57.2246
-16.5 | -1.2758 | 0.02144 | -0.0541 | -59.5056
-16 | -1.2326 | 0.0199 | -0.055 | -61.9397
-15.5 | -1.1889 | 0.01856 | -0.0553 | -64.0571
-15 | -1.1587 | 0.0172 | -0.0529 | -67.3663
-14 | -1.056 | 0.01496 | -0.0554 | -70.5882
-13.5 | -1.0093 | 0.01421 | -0.0554 | -71.0274
-13 | -0.9655 | 0.01357 | -0.0546 | -71.1496
-12.5 | -0.9203 | 0.01293 | -0.054 | -71.1756
-12 | -0.8716 | 0.01235 | -0.0539 | -70.5749
-11.5 | -0.816 | 0.01185 | -0.055 | -68.8608
-11 | -0.7447 | 0.0113 | -0.0594 | -65.9027
-10.5 | -0.669 | 0.0108 | -0.0645 | -61.9444
-10 | -0.6119 | 0.01042 | -0.0656 | -58.7236
-9.5 | -0.5645 | 0.01007 | -0.0646 | -56.0576
-8.5 | -0.4828 | 0.00938 | -0.0597 | -51.4712
-8 | -0.4447 | 0.00909 | -0.0564 | -48.9219
-7.5 | -0.4061 | 0.00884 | -0.0532 | -45.9389
-7 | -0.3691 | 0.0086 | -0.0495 | -42.9186
-6.5 | -0.3316 | 0.00839 | -0.0459 | -39.5232
-6 | -0.294 | 0.0082 | -0.0422 | -35.8537
-5.5 | -0.2596 | 0.00801 | -0.0378 | -32.4095
-5 | -0.2227 | 0.00779 | -0.0339 | -28.5879
-4.5 | -0.1874 | 0.00759 | -0.0296 | -24.6904
-4 | -0.1528 | 0.00743 | -0.0251 | -20.5653
-3.5 | -0.1186 | 0.00719 | -0.0205 | -16.4951
-3 | -0.0875 | 0.00697 | -0.0152 | -12.5538
-2.5 | -0.0535 | 0.00682 | -0.0105 | -7.8446
-2 | -0.0173 | 0.00671 | -0.0062 | -2.5782
-1.5 | 0.0196 | 0.00663 | -0.0019 | 2.9563
-1 | 0.0543 | 0.00663 | 0.0028 | 8.19
-0.5 | 0.0843 | 0.0066 | 0.0085 | 12.7727
0 | 0.1174 | 0.00661 | 0.0136 | 17.761
0.5 | 0.1563 | 0.00658 | 0.0174 | 23.7538
1 | 0.1924 | 0.00658 | 0.0219 | 29.2401
1.5 | 0.2183 | 0.00658 | 0.0284 | 33.1763
2 | 0.2545 | 0.00656 | 0.0328 | 38.7957
2.5 | 0.2899 | 0.0066 | 0.0372 | 43.9242
3 | 0.3267 | 0.00662 | 0.0414 | 49.3505
3.5 | 0.3652 | 0.00667 | 0.0451 | 54.7526
4 | 0.4053 | 0.00677 | 0.0484 | 59.8671
4.5 | 0.4476 | 0.00685 | 0.0512 | 65.3431
5 | 0.4897 | 0.00701 | 0.0539 | 69.8573
5.5 | 0.5377 | 0.00711 | 0.0554 | 75.6259
6 | 0.5866 | 0.00731 | 0.0566 | 80.2462
6.5 | 0.6512 | 0.00749 | 0.0544 | 86.9426
7 | 0.7181 | 0.00776 | 0.0516 | 92.5387
7.5 | 0.7744 | 0.00796 | 0.0511 | 97.2864
8 | 0.8234 | 0.00829 | 0.0518 | 99.3245
8.5 | 0.8735 | 0.00857 | 0.0524 | 101.9253
9 | 0.9194 | 0.00897 | 0.0536 | 102.4972
9.5 | 0.9669 | 0.00933 | 0.0544 | 103.6334
10 | 1.0098 | 0.00986 | 0.0559 | 102.4138
10.5 | 1.0561 | 0.01033 | 0.0567 | 102.2362
11 | 1.0974 | 0.01104 | 0.0581 | 99.4022
11.5 | 1.1462 | 0.01177 | 0.0579 | 97.3832
12.5 | 1.2264 | 0.01381 | 0.0596 | 88.8052
13 | 1.2743 | 0.01478 | 0.059 | 86.2179
13.5 | 1.3115 | 0.01627 | 0.0593 | 80.6085
14 | 1.3407 | 0.01782 | 0.061 | 75.2357
14.5 | 1.3707 | 0.01951 | 0.0622 | 70.2563
15 | 1.4067 | 0.02157 | 0.0612 | 65.2156
15.5 | 1.4429 | 0.02361 | 0.0601 | 61.1139
16 | 1.4715 | 0.02621 | 0.0592 | 56.1427
16.5 | 1.4958 | 0.02913 | 0.0585 | 51.3491
17 | 1.518 | 0.03228 | 0.0576 | 47.026
17.5 | 1.5285 | 0.03645 | 0.0569 | 41.9342
18 | 1.5444 | 0.04031 | 0.0557 | 38.3131
18.5 | 1.5472 | 0.04541 | 0.0545 | 34.0718
19 | 1.5515 | 0.04993 | 0.0541 | 31.0735
19.5 | 1.5266 | 0.05663 | 0.0547 | 26.9574
20 | 1.5154 | 0.06228 | 0.0547 | 24.332

## 75. Re 5M Mach 0.10 (1)
BIGFOIL.COM POLAR EXPORT
NACA24124
NACA24124 |  |  |  | Cl Max: | 2.041 | at alpha= | 20 | deg
JavaFoil+Calcfoil stall+Eppler ext transition |  |  |  | L/D Max: | 101.966 | at alpha= | 8.5 | deg
Re: | 5000000 |  |  | Cd Min: | 0.0068 | at alpha= | -1.5 | deg
Mach: | 0.1 |  |  | Cl=0 at alpha= | -1.0454 | deg
|  |  |  | @ Cl=0.1, Cd= | 0.0070051
|  |  |  | @ Cl=0.4, Cd= | 0.0078916
|  |  |  | @ Cl=0.6, Cd= | 0.0085366
alpha (deg) | Cl | Cd | Cm | Cl/Cd
-20 | -1.834 | 0.0438 | 0.031 | -41.872
-19.5 | -1.822 | 0.03994 | 0.03 | -45.625
-19 | -1.808 | 0.0366 | 0.03 | -49.392
-18.5 | -1.791 | 0.03373 | 0.03 | -53.078
-18 | -1.771 | 0.03109 | 0.03 | -56.951
-17.5 | -1.749 | 0.02868 | 0.029 | -60.987
-17 | -1.724 | 0.02659 | 0.029 | -64.827
-16.5 | -1.696 | 0.02474 | 0.029 | -68.549
-16 | -1.665 | 0.02314 | 0.028 | -71.954
-15.5 | -1.631 | 0.02172 | 0.028 | -75.123
-15 | -1.596 | 0.02042 | 0.027 | -78.134
-14.5 | -1.557 | 0.01926 | 0.027 | -80.845
-14 | -1.517 | 0.01828 | 0.027 | -82.964
-13.5 | -1.474 | 0.0174 | 0.026 | -84.697
-13 | -1.429 | 0.01656 | 0.026 | -86.271
-12.5 | -1.382 | 0.01585 | 0.025 | -87.144
-12 | -1.333 | 0.015 | 0.025 | -88.844
-11.5 | -1.282 | 0.01439 | 0.024 | -89.077
-11 | -1.23 | 0.01383 | 0.024 | -88.901
-10.5 | -1.176 | 0.01332 | 0.023 | -88.278
-10 | -1.121 | 0.01286 | 0.022 | -87.175
-9.5 | -1.064 | 0.01241 | 0.022 | -85.757
-9 | -1.007 | 0.01201 | 0.021 | -83.839
-8.5 | -0.948 | 0.01163 | 0.021 | -81.521
-8 | -0.888 | 0.0113 | 0.02 | -78.599
-7.5 | -0.828 | 0.01098 | 0.02 | -75.383
-7 | -0.766 | 0.01044 | 0.019 | -73.403
-6.5 | -0.704 | 0.01017 | 0.018 | -69.294
-6 | -0.642 | 0.00995 | 0.018 | -64.486
-5.5 | -0.579 | 0.00972 | 0.017 | -59.536
-5 | -0.515 | 0.00948 | 0.017 | -54.296
-4.5 | -0.451 | 0.00931 | 0.016 | -48.438
-4 | -0.386 | 0.00878 | 0.015 | -44.001
-3.5 | -0.322 | 0.00855 | 0.015 | -37.607
-3 | -0.256 | 0.00833 | 0.014 | -30.779
-2.5 | -0.191 | 0.00718 | 0.014 | -26.606
-2 | -0.126 | 0.00692 | 0.013 | -18.145
-1.5 | -0.06 | 0.0068 | 0.012 | -8.804
-1 | 0.006 | 0.0068 | 0.012 | 0.865
-0.5 | 0.072 | 0.00713 | 0.011 | 10.035
0 | 0.137 | 0.00684 | 0.01 | 20.036
0.5 | 0.202 | 0.0076 | 0.01 | 26.642
1 | 0.268 | 0.00767 | 0.009 | 34.887
1.5 | 0.333 | 0.00776 | 0.008 | 42.863
2 | 0.398 | 0.00788 | 0.008 | 50.482
2.5 | 0.462 | 0.00825 | 0.007 | 55.994
3 | 0.526 | 0.00836 | 0.007 | 62.961
3.5 | 0.59 | 0.00851 | 0.006 | 69.384
4 | 0.654 | 0.00868 | 0.005 | 75.331
4.5 | 0.717 | 0.00883 | 0.005 | 81.18
5 | 0.78 | 0.00931 | 0.004 | 83.757
5.5 | 0.842 | 0.00953 | 0.003 | 88.327
6 | 0.904 | 0.00983 | 0.003 | 91.94
6.5 | 0.965 | 0.01009 | 0.002 | 95.604
7 | 1.025 | 0.01045 | 0.001 | 98.063
7.5 | 1.084 | 0.01081 | 0.001 | 100.293
8 | 1.142 | 0.01127 | 0 | 101.366
8.5 | 1.199 | 0.01176 | 0 | 101.966
9 | 1.256 | 0.01234 | -0.001 | 101.753
9.5 | 1.31 | 0.01315 | -0.002 | 99.679
10 | 1.364 | 0.01387 | -0.002 | 98.304
10.5 | 1.415 | 0.01474 | -0.003 | 96.027
11 | 1.466 | 0.0157 | -0.003 | 93.362
11.5 | 1.514 | 0.01681 | -0.004 | 90.082
12 | 1.561 | 0.01807 | -0.004 | 86.406
12.5 | 1.606 | 0.01953 | -0.005 | 82.209
13 | 1.649 | 0.02115 | -0.006 | 77.967
13.5 | 1.69 | 0.02297 | -0.006 | 73.573
14 | 1.729 | 0.02509 | -0.007 | 68.908
14.5 | 1.766 | 0.02734 | -0.007 | 64.582
15 | 1.801 | 0.02978 | -0.008 | 60.473
15.5 | 1.835 | 0.03245 | -0.008 | 56.531
16 | 1.866 | 0.03537 | -0.008 | 52.743
16.5 | 1.895 | 0.03842 | -0.009 | 49.323
17 | 1.922 | 0.04175 | -0.009 | 46.04
17.5 | 1.947 | 0.04529 | -0.01 | 42.995
18 | 1.97 | 0.04898 | -0.01 | 40.225
18.5 | 1.991 | 0.05298 | -0.011 | 37.58
19 | 2.01 | 0.05715 | -0.011 | 35.174
19.5 | 2.027 | 0.06145 | -0.012 | 32.987
20 | 2.041 | 0.06611 | -0.012 | 30.877

## 76. Re 5M Mach 0.10 (2)
BIGFOIL.COM POLAR EXPORT
NACA24124
NACA24124 |  |  |  | Cl Max: | 1.5331 | at alpha= | 19 | deg
XFOIL ncrit=9 |  |  |  | L/D Max: | 102.558 | at alpha= | 9.5 | deg
Re: | 5000000 |  |  | Cd Min: | 0.06627 | at alpha= | 20 | deg
Mach: | 0.1 |  |  | Cl=0 at alpha= | -1.7882 | deg
|  |  |  | @ Cl=0.1, Cd= | 0.0066282
|  |  |  | @ Cl=0.4, Cd= | 0.006795
|  |  |  | @ Cl=0.6, Cd= | 0.0074068
alpha (deg) | Cl | Cd | Cm | Cl/Cd
-20 | -1.4598 | 0.03882 | -0.0602 | -37.6043
-19.5 | -1.4483 | 0.03574 | -0.0585 | -40.5232
-19 | -1.4389 | 0.03275 | -0.0562 | -43.9359
-18.5 | -1.4239 | 0.03032 | -0.0538 | -46.9624
-18 | -1.3974 | 0.02813 | -0.0529 | -49.6765
-17.5 | -1.3597 | 0.02589 | -0.054 | -52.5183
-17 | -1.3207 | 0.02387 | -0.0549 | -55.3289
-16.5 | -1.2751 | 0.02229 | -0.0561 | -57.205
-16 | -1.2335 | 0.02055 | -0.0568 | -60.0243
-15.5 | -1.1869 | 0.01908 | -0.058 | -62.2065
-15 | -1.158 | 0.01778 | -0.055 | -65.1294
-14 | -1.057 | 0.01535 | -0.0572 | -68.8599
-13.5 | -1.0103 | 0.01452 | -0.0571 | -69.5799
-13 | -0.9666 | 0.01384 | -0.0562 | -69.841
-12.5 | -0.9214 | 0.01316 | -0.0555 | -70.0152
-12 | -0.8727 | 0.01257 | -0.0553 | -69.4272
-11.5 | -0.8184 | 0.01201 | -0.0561 | -68.1432
-11 | -0.7505 | 0.01147 | -0.0597 | -65.4316
-10.5 | -0.6707 | 0.01095 | -0.0656 | -61.2511
-10 | -0.6129 | 0.01055 | -0.0668 | -58.0948
-9.5 | -0.565 | 0.01016 | -0.0658 | -55.6102
-9 | -0.5236 | 0.00978 | -0.0634 | -53.5378
-8.5 | -0.4824 | 0.00946 | -0.0608 | -50.9937
-8 | -0.4435 | 0.00917 | -0.0576 | -48.3642
-7.5 | -0.4053 | 0.00891 | -0.0542 | -45.4882
-7 | -0.3674 | 0.00867 | -0.0507 | -42.376
-6.5 | -0.3305 | 0.00844 | -0.0469 | -39.1588
-6 | -0.2926 | 0.00825 | -0.0432 | -35.4667
-5 | -0.2213 | 0.00784 | -0.0347 | -28.227
-4.5 | -0.1856 | 0.00763 | -0.0304 | -24.325
-4 | -0.1515 | 0.00746 | -0.0257 | -20.3083
-3.5 | -0.1172 | 0.00723 | -0.0211 | -16.2102
-3 | -0.0853 | 0.007 | -0.0159 | -12.1857
-2.5 | -0.052 | 0.00686 | -0.0109 | -7.5802
-2 | -0.0155 | 0.00673 | -0.0066 | -2.3031
-1.5 | 0.0211 | 0.00665 | -0.0022 | 3.1729
-1 | 0.0566 | 0.00664 | 0.0024 | 8.5241
-0.5 | 0.0873 | 0.00662 | 0.0081 | 13.1873
0 | 0.1181 | 0.00664 | 0.0138 | 17.7861
0.5 | 0.157 | 0.00661 | 0.0177 | 23.7519
1 | 0.1904 | 0.0066 | 0.0227 | 28.8485
1.5 | 0.2178 | 0.0066 | 0.0291 | 33
2 | 0.2544 | 0.00659 | 0.0335 | 38.6039
2.5 | 0.2896 | 0.00663 | 0.038 | 43.6802
3 | 0.3266 | 0.00664 | 0.0422 | 49.1867
3.5 | 0.3654 | 0.00671 | 0.0459 | 54.456
4 | 0.4061 | 0.00681 | 0.0492 | 59.6329
4.5 | 0.4485 | 0.0069 | 0.0521 | 65
5 | 0.4912 | 0.00706 | 0.0548 | 69.5751
5.5 | 0.5397 | 0.00717 | 0.0563 | 75.272
6 | 0.5892 | 0.00738 | 0.0573 | 79.8374
6.5 | 0.6576 | 0.00755 | 0.0545 | 87.0993
7 | 0.7215 | 0.00784 | 0.0524 | 92.0281
7.5 | 0.7775 | 0.00804 | 0.0521 | 96.704
8 | 0.8262 | 0.00838 | 0.053 | 98.5919
8.5 | 0.8768 | 0.00867 | 0.0536 | 101.1303
9 | 0.9218 | 0.0091 | 0.055 | 101.2967
9.5 | 0.9702 | 0.00946 | 0.0558 | 102.5581
10 | 1.0127 | 0.01002 | 0.0574 | 101.0679
10.5 | 1.0595 | 0.01052 | 0.0582 | 100.7129
11 | 1.1003 | 0.01124 | 0.0597 | 97.8915
11.5 | 1.1479 | 0.01209 | 0.0597 | 94.9462
12 | 1.1854 | 0.01296 | 0.0615 | 91.466
12.5 | 1.2296 | 0.01421 | 0.0612 | 86.5306
13 | 1.2764 | 0.0153 | 0.0607 | 83.4248
13.5 | 1.3138 | 0.01682 | 0.061 | 78.1094
14 | 1.3294 | 0.01861 | 0.0653 | 71.4347
14.5 | 1.3734 | 0.02023 | 0.0638 | 67.8893
15 | 1.408 | 0.02247 | 0.0628 | 62.6613
15.5 | 1.4423 | 0.02473 | 0.0618 | 58.3219
16 | 1.4697 | 0.02752 | 0.0609 | 53.4048
16.5 | 1.4902 | 0.03084 | 0.0602 | 48.3204
17 | 1.5103 | 0.03426 | 0.0593 | 44.0835
17.5 | 1.5224 | 0.03835 | 0.0585 | 39.6975
18 | 1.5327 | 0.04283 | 0.0573 | 35.7857
18.5 | 1.533 | 0.04826 | 0.056 | 31.7654
19 | 1.5331 | 0.05324 | 0.0555 | 28.796
19.5 | 1.505 | 0.06038 | 0.0558 | 24.9255
20 | 1.4926 | 0.06627 | 0.0556 | 22.523

## 77. Re 5M Mach 0.25 (1)
BIGFOIL.COM POLAR EXPORT
NACA24124
NACA24124 |  |  |  | Cl Max: | 1.95 | at alpha= | 20 | deg
JavaFoil+Calcfoil stall+Eppler ext transition |  |  |  | L/D Max: | 97.14 | at alpha= | 8 | deg
Re: | 5000000 |  |  | Cd Min: | 0.00662 | at alpha= | -0.5 | deg
Mach: | 0.25 |  |  | Cl=0 at alpha= | -1.0448 | deg
|  |  |  | @ Cl=0.1, Cd= | 0.0069266
|  |  |  | @ Cl=0.4, Cd= | 0.0080481
|  |  |  | @ Cl=0.6, Cd= | 0.0087669
alpha (deg) | Cl | Cd | Cm | Cl/Cd
-20 | -1.707 | 0.05897 | 0.031 | -28.944
-19.5 | -1.712 | 0.05305 | 0.03 | -32.276
-19 | -1.714 | 0.04766 | 0.03 | -35.97
-18.5 | -1.712 | 0.0429 | 0.03 | -39.92
-18 | -1.707 | 0.03885 | 0.03 | -43.93
-17.5 | -1.697 | 0.03527 | 0.03 | -48.119
-17 | -1.683 | 0.03221 | 0.029 | -52.262
-16.5 | -1.666 | 0.02941 | 0.029 | -56.663
-16 | -1.645 | 0.027 | 0.029 | -60.905
-15.5 | -1.619 | 0.02503 | 0.028 | -64.686
-15 | -1.59 | 0.02329 | 0.028 | -68.259
-14.5 | -1.558 | 0.02171 | 0.028 | -71.747
-14 | -1.522 | 0.02019 | 0.027 | -75.4
-13.5 | -1.484 | 0.01901 | 0.027 | -78.039
-13 | -1.442 | 0.01798 | 0.026 | -80.219
-12.5 | -1.398 | 0.017 | 0.026 | -82.232
-12 | -1.351 | 0.01619 | 0.025 | -83.441
-11.5 | -1.302 | 0.01543 | 0.025 | -84.368
-11 | -1.251 | 0.01476 | 0.024 | -84.777
-10.5 | -1.198 | 0.01414 | 0.024 | -84.708
-10 | -1.143 | 0.01358 | 0.023 | -84.183
-9.5 | -1.086 | 0.01306 | 0.022 | -83.183
-9 | -1.029 | 0.01259 | 0.022 | -81.672
-8.5 | -0.969 | 0.01219 | 0.021 | -79.512
-8 | -0.909 | 0.01154 | 0.021 | -78.784
-7.5 | -0.848 | 0.01117 | 0.02 | -75.877
-7 | -0.785 | 0.01083 | 0.02 | -72.475
-6.5 | -0.722 | 0.01053 | 0.019 | -68.538
-6 | -0.658 | 0.01028 | 0.018 | -63.999
-5.5 | -0.593 | 0.01004 | 0.018 | -59.109
-5 | -0.528 | 0.00948 | 0.017 | -55.728
-4.5 | -0.463 | 0.00922 | 0.016 | -50.183
-4 | -0.396 | 0.009 | 0.016 | -44.075
-3.5 | -0.33 | 0.00876 | 0.015 | -37.668
-3 | -0.263 | 0.00824 | 0.015 | -31.948
-2.5 | -0.196 | 0.00793 | 0.014 | -24.759
-2 | -0.129 | 0.00675 | 0.013 | -19.117
-1.5 | -0.061 | 0.00695 | 0.013 | -8.848
-1 | 0.006 | 0.00663 | 0.012 | 0.912
-0.5 | 0.074 | 0.00662 | 0.011 | 11.11
0 | 0.141 | 0.00741 | 0.011 | 18.998
0.5 | 0.208 | 0.00778 | 0.01 | 26.727
1 | 0.275 | 0.00786 | 0.009 | 34.942
1.5 | 0.341 | 0.00796 | 0.009 | 42.915
2 | 0.408 | 0.00806 | 0.008 | 50.63
2.5 | 0.474 | 0.0082 | 0.007 | 57.836
3 | 0.54 | 0.00861 | 0.007 | 62.721
3.5 | 0.605 | 0.00878 | 0.006 | 68.978
4 | 0.67 | 0.00895 | 0.005 | 74.856
4.5 | 0.735 | 0.00917 | 0.005 | 80.159
5 | 0.799 | 0.00942 | 0.004 | 84.829
5.5 | 0.862 | 0.0097 | 0.003 | 88.876
6 | 0.925 | 0.01025 | 0.003 | 90.233
6.5 | 0.987 | 0.01062 | 0.002 | 92.939
7 | 1.047 | 0.011 | 0.002 | 95.25
7.5 | 1.107 | 0.01147 | 0.001 | 96.556
8 | 1.166 | 0.012 | 0 | 97.14
8.5 | 1.223 | 0.0126 | 0 | 97.09
9 | 1.279 | 0.01331 | -0.001 | 96.136
9.5 | 1.334 | 0.01413 | -0.002 | 94.376
10 | 1.387 | 0.01519 | -0.002 | 91.257
10.5 | 1.437 | 0.01631 | -0.003 | 88.122
11 | 1.486 | 0.01751 | -0.003 | 84.904
11.5 | 1.533 | 0.01892 | -0.004 | 81.02
12 | 1.578 | 0.02052 | -0.005 | 76.899
12.5 | 1.62 | 0.02233 | -0.005 | 72.563
13 | 1.661 | 0.02444 | -0.006 | 67.963
13.5 | 1.699 | 0.02671 | -0.006 | 63.6
14 | 1.734 | 0.02929 | -0.007 | 59.203
14.5 | 1.767 | 0.03209 | -0.007 | 55.083
15 | 1.798 | 0.0352 | -0.008 | 51.079
15.5 | 1.826 | 0.03864 | -0.008 | 47.27
16 | 1.852 | 0.04223 | -0.009 | 43.844
16.5 | 1.874 | 0.04609 | -0.009 | 40.666
17 | 1.894 | 0.05024 | -0.009 | 37.711
17.5 | 1.912 | 0.05459 | -0.01 | 35.016
18 | 1.925 | 0.05927 | -0.01 | 32.486
18.5 | 1.936 | 0.0642 | -0.011 | 30.155
19 | 1.944 | 0.06943 | -0.011 | 27.998
19.5 | 1.949 | 0.07493 | -0.012 | 26.01
20 | 1.95 | 0.08061 | -0.012 | 24.189

## 78. Re 5M Mach 0.25 (2)
BIGFOIL.COM POLAR EXPORT
NACA24124
NACA24124 |  |  |  | Cl Max: | 1.453 | at alpha= | 16.5 | deg
XFOIL ncrit=9 |  |  |  | L/D Max: | 95.91 | at alpha= | 9 | deg
Re: | 5000000 |  |  | Cd Min: | 0.08855 | at alpha= | 20 | deg
Mach: | 0.25 |  |  | Cl=0 at alpha= | -1.9097 | deg
|  |  |  | @ Cl=0.1, Cd= | 0.00676
|  |  |  | @ Cl=0.4, Cd= | 0.0069952
|  |  |  | @ Cl=0.6, Cd= | 0.0076704
alpha (deg) | Cl | Cd | Cm | Cl/Cd
-20 | -1.42 | 0.04983 | -0.0696 | -28.4969
-19.5 | -1.4141 | 0.04567 | -0.0686 | -30.9634
-19 | -1.4057 | 0.04193 | -0.0671 | -33.5249
-18.5 | -1.3958 | 0.03853 | -0.0651 | -36.2263
-18 | -1.3876 | 0.03506 | -0.0629 | -39.5779
-17.5 | -1.3518 | 0.03206 | -0.0642 | -42.1647
-17 | -1.3135 | 0.02943 | -0.0653 | -44.6313
-16.5 | -1.2775 | 0.02675 | -0.066 | -47.757
-16 | -1.2356 | 0.02461 | -0.0667 | -50.2072
-15.5 | -1.1882 | 0.02269 | -0.0679 | -52.3667
-15 | -1.1611 | 0.02077 | -0.0651 | -55.9027
-14.5 | -1.1191 | 0.01919 | -0.0644 | -58.3168
-14 | -1.0665 | 0.01752 | -0.0659 | -60.8733
-13.5 | -1.012 | 0.01651 | -0.0668 | -61.2962
-13 | -0.9709 | 0.01549 | -0.0653 | -62.6791
-12.5 | -0.9254 | 0.01465 | -0.0643 | -63.1672
-12 | -0.8778 | 0.01382 | -0.0636 | -63.5166
-11.5 | -0.8259 | 0.01312 | -0.0634 | -62.9497
-11 | -0.7643 | 0.01247 | -0.0651 | -61.2911
-10.5 | -0.6811 | 0.01178 | -0.0712 | -57.8183
-10 | -0.6206 | 0.01124 | -0.0724 | -55.2135
-9.5 | -0.569 | 0.01075 | -0.0718 | -52.9302
-9 | -0.5222 | 0.01034 | -0.07 | -50.5029
-8.5 | -0.4787 | 0.00996 | -0.0674 | -48.0622
-8 | -0.439 | 0.0096 | -0.064 | -45.7292
-7.5 | -0.4 | 0.00928 | -0.0604 | -43.1034
-7 | -0.3631 | 0.00899 | -0.0562 | -40.3893
-6.5 | -0.3242 | 0.00875 | -0.0523 | -37.0514
-6 | -0.2877 | 0.00849 | -0.0479 | -33.8869
-5.5 | -0.249 | 0.00828 | -0.0439 | -30.0725
-5 | -0.2129 | 0.00808 | -0.0393 | -26.349
-4.5 | -0.1767 | 0.00789 | -0.0346 | -22.3954
-4 | -0.1401 | 0.00765 | -0.03 | -18.3137
-3.5 | -0.1085 | 0.00746 | -0.0244 | -14.5442
-3 | -0.0742 | 0.00721 | -0.0193 | -10.2913
-2.5 | -0.0418 | 0.00703 | -0.0137 | -5.9459
-2 | -0.0063 | 0.00689 | -0.0086 | -0.91437
-1.5 | 0.0286 | 0.00681 | -0.0035 | 4.1997
-1 | 0.0673 | 0.00675 | 0.0009 | 9.9704
-0.5 | 0.1001 | 0.00676 | 0.0066 | 14.8077
0 | 0.1256 | 0.00676 | 0.0139 | 18.5799
0.5 | 0.1594 | 0.00675 | 0.0193 | 23.6148
1 | 0.181 | 0.00677 | 0.0274 | 26.7356
1.5 | 0.217 | 0.00675 | 0.0324 | 32.1481
2 | 0.2533 | 0.00679 | 0.0372 | 37.3049
2.5 | 0.2883 | 0.00682 | 0.0423 | 42.2727
3 | 0.3271 | 0.00682 | 0.0465 | 47.9619
3.5 | 0.3652 | 0.00694 | 0.0508 | 52.6225
4 | 0.4093 | 0.00701 | 0.0539 | 58.388
4.5 | 0.4531 | 0.00716 | 0.0569 | 63.2821
5 | 0.4996 | 0.00731 | 0.0594 | 68.3447
5.5 | 0.55 | 0.0075 | 0.0609 | 73.3333
6 | 0.6087 | 0.0077 | 0.0607 | 79.0519
6.5 | 0.6815 | 0.00796 | 0.0574 | 85.6156
7 | 0.7391 | 0.00824 | 0.0573 | 89.6966
7.5 | 0.7919 | 0.00856 | 0.058 | 92.5117
8 | 0.8424 | 0.00891 | 0.0592 | 94.5455
8.5 | 0.8901 | 0.00934 | 0.0607 | 95.2998
9 | 0.938 | 0.00978 | 0.0622 | 95.91
9.5 | 0.9824 | 0.01039 | 0.064 | 94.5525
10 | 1.0292 | 0.01098 | 0.0653 | 93.7341
10.5 | 1.0713 | 0.01186 | 0.067 | 90.3288
11.5 | 1.1547 | 0.01385 | 0.0701 | 83.3718
12 | 1.2005 | 0.01522 | 0.07 | 78.8765
12.5 | 1.2457 | 0.01672 | 0.0698 | 74.5036
13 | 1.2848 | 0.01854 | 0.0699 | 69.2988
13.5 | 1.3185 | 0.02056 | 0.0707 | 64.1294
14 | 1.3379 | 0.02284 | 0.0736 | 58.5771
14.5 | 1.3702 | 0.0257 | 0.0725 | 53.3152
15 | 1.4035 | 0.0285 | 0.0713 | 49.2456
15.5 | 1.4246 | 0.03221 | 0.0704 | 44.2285
16 | 1.4425 | 0.03618 | 0.0694 | 39.8701
16.5 | 1.453 | 0.04081 | 0.0684 | 35.604
17 | 1.4508 | 0.0465 | 0.0674 | 31.2
17.5 | 1.4529 | 0.05204 | 0.066 | 27.9189
18 | 1.4395 | 0.05901 | 0.0643 | 24.3942
18.5 | 1.4359 | 0.0654 | 0.0621 | 21.9557
19 | 1.4081 | 0.07372 | 0.0602 | 19.1007
19.5 | 1.3888 | 0.0806 | 0.0595 | 17.2308
20 | 1.3613 | 0.08855 | 0.0581 | 15.3732

## 79. Re 5M Mach 0.50 (1)
BIGFOIL.COM POLAR EXPORT
NACA24124
NACA24124 |  |  |  | Cl Max: | 1.528 | at alpha= | 12 | deg
JavaFoil+Calcfoil stall+Eppler ext transition |  |  |  | L/D Max: | 80.726 | at alpha= | 6 | deg
Re: | 5000000 |  |  | Cd Min: | 0.00795 | at alpha= | 0.5 | deg
Mach: | 0.5 |  |  | Cl=0 at alpha= | -1.0467 | deg
|  |  |  | @ Cl=0.1, Cd= | 0.0084519
|  |  |  | @ Cl=0.4, Cd= | 0.0086433
|  |  |  | @ Cl=0.6, Cd= | 0.0093444
alpha (deg) | Cl | Cd | Cm | Cl/Cd
-17 | -0.937 | 0.13214 | 0.02 | -7.089
-16.5 | -0.907 | 0.12668 | 0.02 | -7.164
-16 | -0.878 | 0.12497 | 0.019 | -7.029
-15.5 | -0.854 | 0.12038 | 0.02 | -7.094
-15 | -0.856 | 0.0882 | 0.024 | -9.706
-14.5 | -0.857 | 0.06646 | 0.027 | -12.893
-14 | -0.79 | 0.09112 | 0.023 | -8.665
-13.5 | -0.801 | 0.06015 | 0.026 | -13.324
-13 | -1.173 | 0.04135 | 0.027 | -28.356
-12.5 | -1.261 | 0.03221 | 0.027 | -39.152
-12 | -1.29 | 0.02734 | 0.027 | -47.192
-11.5 | -1.29 | 0.02405 | 0.027 | -53.648
-11 | -1.273 | 0.02168 | 0.026 | -58.706
-10.5 | -1.242 | 0.0198 | 0.026 | -62.75
-10 | -1.203 | 0.01828 | 0.025 | -65.804
-9.5 | -1.157 | 0.01702 | 0.025 | -67.937
-9 | -1.105 | 0.01596 | 0.024 | -69.205
-8.5 | -1.049 | 0.01483 | 0.024 | -70.726
-8 | -0.989 | 0.01403 | 0.023 | -70.491
-7.5 | -0.926 | 0.01332 | 0.022 | -69.555
-7 | -0.861 | 0.01271 | 0.022 | -67.783
-6.5 | -0.794 | 0.01214 | 0.021 | -65.421
-6 | -0.726 | 0.01143 | 0.02 | -63.49
-5.5 | -0.656 | 0.01097 | 0.02 | -59.781
-5 | -0.585 | 0.01054 | 0.019 | -55.516
-4.5 | -0.513 | 0.01015 | 0.018 | -50.552
-4 | -0.44 | 0.00954 | 0.018 | -46.124
-3.5 | -0.367 | 0.00989 | 0.017 | -37.102
-3 | -0.293 | 0.0096 | 0.016 | -30.511
-2.5 | -0.218 | 0.00931 | 0.015 | -23.467
-2 | -0.144 | 0.00888 | 0.015 | -16.17
-1.5 | -0.068 | 0.00847 | 0.014 | -8.088
-1 | 0.007 | 0.00841 | 0.013 | 0.801
-0.5 | 0.082 | 0.00843 | 0.013 | 9.706
0 | 0.156 | 0.00852 | 0.012 | 18.353
0.5 | 0.231 | 0.00795 | 0.011 | 29.027
1 | 0.305 | 0.00811 | 0.01 | 37.587
1.5 | 0.379 | 0.00858 | 0.01 | 44.154
2 | 0.452 | 0.0088 | 0.009 | 51.379
2.5 | 0.525 | 0.00903 | 0.008 | 58.087
3 | 0.597 | 0.00933 | 0.007 | 63.986
3.5 | 0.668 | 0.00967 | 0.007 | 69.1
4 | 0.738 | 0.01026 | 0.006 | 71.998
4.5 | 0.808 | 0.01069 | 0.005 | 75.588
5 | 0.876 | 0.01121 | 0.005 | 78.132
5.5 | 0.943 | 0.01179 | 0.004 | 79.95
6 | 1.008 | 0.01248 | 0.003 | 80.726
6.5 | 1.071 | 0.01328 | 0.002 | 80.658
7 | 1.132 | 0.01443 | 0.002 | 78.462
7.5 | 1.191 | 0.01556 | 0.001 | 76.506
8 | 1.247 | 0.0169 | 0 | 73.747
8.5 | 1.299 | 0.01855 | 0 | 70.033
9 | 1.348 | 0.02046 | -0.001 | 65.9
9.5 | 1.393 | 0.0228 | -0.002 | 61.093
10 | 1.433 | 0.02561 | -0.002 | 55.947
10.5 | 1.468 | 0.02901 | -0.003 | 50.607
11 | 1.496 | 0.03288 | -0.004 | 45.512
11.5 | 1.517 | 0.03753 | -0.004 | 40.409
12 | 1.528 | 0.04308 | -0.005 | 35.458
12.5 | 1.524 | 0.04965 | -0.005 | 30.703
13 | 1.502 | 0.05767 | -0.006 | 26.048
13.5 | 1.443 | 0.06818 | -0.006 | 21.161
14 | 1.283 | 0.08464 | -0.007 | 15.163
14.5 | 0.976 | 0.10098 | -0.007 | 9.662
15 | 1.005 | 0.10318 | -0.007 | 9.739
15.5 | 1.031 | 0.10429 | -0.008 | 9.882
16 | 1.057 | 0.10895 | -0.008 | 9.704
16.5 | 1.077 | 0.11831 | -0.008 | 9.101
17 | 1.072 | 0.13364 | -0.008 | 8.018

## 80. Re 5M Mach 0.50 (2)
BIGFOIL.COM POLAR EXPORT
NACA24124
NACA24124 |  |  |  | Cl Max: | 1.1804 | at alpha= | 12.5 | deg
XFOIL ncrit=9 |  |  |  | L/D Max: | 69.9462 | at alpha= | 7 | deg
Re: | 5000000 |  |  | Cd Min: | 0.12228 | at alpha= | -20 | deg
Mach: | 0.5 |  |  | Cl=0 at alpha= | -2.5158 | deg
|  |  |  | @ Cl=0.1, Cd= | 0.0074497
|  |  |  | @ Cl=0.4, Cd= | 0.0081904
|  |  |  | @ Cl=0.6, Cd= | 0.0093602
alpha (deg) | Cl | Cd | Cm | Cl/Cd
-20 | -0.9809 | 0.12228 | -0.0692 | -8.0218
-19.5 | -1.0177 | 0.11186 | -0.0743 | -9.098
-19 | -1.0569 | 0.1017 | -0.0788 | -10.3923
-18.5 | -1.0932 | 0.09217 | -0.0823 | -11.8607
-18 | -1.1175 | 0.08264 | -0.087 | -13.5225
-17.5 | -1.1319 | 0.07361 | -0.092 | -15.377
-17 | -1.1396 | 0.06545 | -0.0959 | -17.4118
-16.5 | -1.1401 | 0.05824 | -0.0987 | -19.5759
-16 | -1.1285 | 0.05202 | -0.1009 | -21.6936
-15.5 | -1.1079 | 0.04627 | -0.1032 | -23.9442
-15 | -1.1002 | 0.04144 | -0.1015 | -26.5492
-14.5 | -1.0767 | 0.03704 | -0.101 | -29.0686
-14 | -1.0294 | 0.03286 | -0.1034 | -31.3268
-13.5 | -0.9874 | 0.02965 | -0.1035 | -33.3019
-13 | -0.9521 | 0.02696 | -0.1017 | -35.3153
-12.5 | -0.915 | 0.02443 | -0.0999 | -37.454
-12 | -0.8698 | 0.02237 | -0.0982 | -38.8824
-11.5 | -0.8256 | 0.02036 | -0.0964 | -40.5501
-11 | -0.7762 | 0.01864 | -0.0948 | -41.6416
-10.5 | -0.7188 | 0.01718 | -0.0942 | -41.8393
-10 | -0.6369 | 0.01579 | -0.098 | -40.3357
-9.5 | -0.574 | 0.01463 | -0.0981 | -39.2344
-9 | -0.5185 | 0.01364 | -0.0965 | -38.0132
-8 | -0.4207 | 0.01204 | -0.0902 | -34.9419
-7.5 | -0.3755 | 0.01142 | -0.0861 | -32.8809
-7 | -0.3333 | 0.01086 | -0.0812 | -30.6906
-6.5 | -0.2914 | 0.01039 | -0.0762 | -28.0462
-6 | -0.2505 | 0.00997 | -0.0708 | -25.1254
-5 | -0.1724 | 0.00926 | -0.0591 | -18.6177
-4.5 | -0.1336 | 0.00896 | -0.0531 | -14.9107
-4 | -0.0957 | 0.0087 | -0.0468 | -11
-3.5 | -0.0612 | 0.00839 | -0.0399 | -7.2944
-3 | -0.0307 | 0.00812 | -0.0322 | -3.7808
-2.5 | 0.001 | 0.00784 | -0.0246 | 0.12755
-2 | 0.0312 | 0.00763 | -0.0166 | 4.0891
-1.5 | 0.0654 | 0.00754 | -0.0093 | 8.6737
-1 | 0.0992 | 0.00745 | -0.0018 | 13.3154
-0.5 | 0.1247 | 0.00744 | 0.0074 | 16.7608
0 | 0.1353 | 0.00742 | 0.0196 | 18.2345
0.5 | 0.155 | 0.00743 | 0.0299 | 20.8614
1 | 0.1725 | 0.00752 | 0.0406 | 22.9388
1.5 | 0.209 | 0.00757 | 0.0475 | 27.609
2 | 0.2474 | 0.00765 | 0.0539 | 32.3399
2.5 | 0.2852 | 0.00777 | 0.0603 | 36.7053
3 | 0.3294 | 0.00784 | 0.0655 | 42.0153
3.5 | 0.3723 | 0.00809 | 0.0707 | 46.0198
4 | 0.4247 | 0.00828 | 0.0742 | 51.2923
4.5 | 0.4754 | 0.00863 | 0.0777 | 55.0869
5 | 0.5442 | 0.00895 | 0.0779 | 60.8045
5.5 | 0.6095 | 0.00943 | 0.0784 | 64.6341
6 | 0.6711 | 0.00988 | 0.0798 | 67.9251
6.5 | 0.7253 | 0.01053 | 0.0822 | 68.8794
7 | 0.7806 | 0.01116 | 0.0844 | 69.9462
7.5 | 0.8285 | 0.0121 | 0.0874 | 68.4711
8 | 0.879 | 0.01304 | 0.09 | 67.408
8.5 | 0.9202 | 0.01436 | 0.0934 | 64.0808
9 | 0.9666 | 0.01567 | 0.096 | 61.6847
9.5 | 1.0051 | 0.01747 | 0.0988 | 57.5329
10 | 1.0494 | 0.01945 | 0.1005 | 53.9537
10.5 | 1.0898 | 0.02225 | 0.101 | 48.9798
11 | 1.1124 | 0.0253 | 0.1037 | 43.9684
11.5 | 1.1464 | 0.02896 | 0.1033 | 39.5856
12 | 1.1632 | 0.0336 | 0.103 | 34.619
12.5 | 1.1804 | 0.03823 | 0.1027 | 30.8763
13 | 1.1772 | 0.04403 | 0.1027 | 26.7363
13.5 | 1.1602 | 0.04982 | 0.105 | 23.2878
14 | 1.1527 | 0.05696 | 0.1022 | 20.237
14.5 | 1.1349 | 0.06495 | 0.099 | 17.4734
15 | 1.1251 | 0.07241 | 0.0959 | 15.5379
16 | 1.0867 | 0.08922 | 0.0886 | 12.18
16.5 | 1.0719 | 0.09749 | 0.0848 | 10.995
17 | 1.0609 | 0.10571 | 0.0807 | 10.0359
17.5 | 1.0521 | 0.11383 | 0.0766 | 9.2427

## 81. Re 6M Mach 0.00 (1)
BIGFOIL.COM POLAR EXPORT
NACA24124
NACA24124 |  |  |  | Cl Max: | 2.055 | at alpha= | 20 | deg
JavaFoil+Calcfoil stall+Eppler ext transition |  |  |  | L/D Max: | 104.465 | at alpha= | 8.5 | deg
Re: | 6000000 |  |  | Cd Min: | 0.00672 | at alpha= | -1.5 | deg
Mach: | 0 |  |  | Cl=0 at alpha= | -1.0454 | deg
|  |  |  | @ Cl=0.1, Cd= | 0.0070045
|  |  |  | @ Cl=0.4, Cd= | 0.0080144
|  |  |  | @ Cl=0.6, Cd= | 0.0083605
alpha (deg) | Cl | Cd | Cm | Cl/Cd
-20 | -1.853 | 0.04018 | 0.031 | -46.126
-19.5 | -1.839 | 0.03682 | 0.031 | -49.948
-19 | -1.823 | 0.03379 | 0.03 | -53.944
-18.5 | -1.804 | 0.03114 | 0.03 | -57.909
-18 | -1.782 | 0.02882 | 0.03 | -61.82
-17.5 | -1.758 | 0.02675 | 0.029 | -65.704
-17 | -1.731 | 0.02491 | 0.029 | -69.494
-16.5 | -1.702 | 0.02323 | 0.029 | -73.238
-16 | -1.669 | 0.02179 | 0.028 | -76.605
-15.5 | -1.634 | 0.02053 | 0.028 | -79.592
-15 | -1.597 | 0.01937 | 0.027 | -82.477
-14.5 | -1.558 | 0.01835 | 0.027 | -84.891
-14 | -1.516 | 0.01745 | 0.026 | -86.928
-13.5 | -1.473 | 0.01661 | 0.026 | -88.654
-13 | -1.427 | 0.01588 | 0.026 | -89.864
-12.5 | -1.379 | 0.01522 | 0.025 | -90.633
-12 | -1.33 | 0.01462 | 0.024 | -90.977
-11.5 | -1.279 | 0.01404 | 0.024 | -91.079
-11 | -1.227 | 0.01333 | 0.023 | -92.041
-10.5 | -1.173 | 0.01285 | 0.023 | -91.245
-10 | -1.117 | 0.01241 | 0.022 | -89.999
-9.5 | -1.061 | 0.012 | 0.022 | -88.432
-9 | -1.003 | 0.01166 | 0.021 | -86.042
-8.5 | -0.944 | 0.01131 | 0.021 | -83.49
-8 | -0.885 | 0.01101 | 0.02 | -80.342
-7.5 | -0.824 | 0.01073 | 0.02 | -76.871
-7 | -0.763 | 0.01046 | 0.019 | -73.004
-6.5 | -0.701 | 0.00993 | 0.018 | -70.636
-6 | -0.639 | 0.0097 | 0.018 | -65.854
-5.5 | -0.576 | 0.00951 | 0.017 | -60.6
-5 | -0.513 | 0.00929 | 0.017 | -55.179
-4.5 | -0.449 | 0.00909 | 0.016 | -49.391
-4 | -0.385 | 0.0089 | 0.015 | -43.191
-3.5 | -0.32 | 0.00839 | 0.015 | -38.165
-3 | -0.255 | 0.00735 | 0.014 | -34.74
-2.5 | -0.19 | 0.00717 | 0.013 | -26.522
-2 | -0.125 | 0.00727 | 0.013 | -17.185
-1.5 | -0.06 | 0.00672 | 0.012 | -8.869
-1 | 0.006 | 0.00699 | 0.012 | 0.839
-0.5 | 0.071 | 0.007 | 0.011 | 10.179
0 | 0.136 | 0.00701 | 0.01 | 19.459
0.5 | 0.202 | 0.00673 | 0.01 | 29.942
1 | 0.266 | 0.00752 | 0.009 | 35.425
1.5 | 0.331 | 0.00762 | 0.008 | 43.461
2 | 0.396 | 0.00801 | 0.008 | 49.396
2.5 | 0.46 | 0.00808 | 0.007 | 56.956
3 | 0.524 | 0.00819 | 0.006 | 63.989
3.5 | 0.588 | 0.00833 | 0.006 | 70.587
4 | 0.651 | 0.00849 | 0.005 | 76.704
4.5 | 0.714 | 0.00894 | 0.005 | 79.892
5 | 0.777 | 0.00913 | 0.004 | 85.025
5.5 | 0.839 | 0.00936 | 0.003 | 89.575
6 | 0.9 | 0.00959 | 0.003 | 93.865
6.5 | 0.961 | 0.00989 | 0.002 | 97.154
7 | 1.021 | 0.01019 | 0.001 | 100.209
7.5 | 1.08 | 0.01058 | 0.001 | 102.138
8 | 1.139 | 0.01097 | 0 | 103.828
8.5 | 1.196 | 0.01145 | 0 | 104.465
9 | 1.252 | 0.01217 | -0.001 | 102.834
9.5 | 1.307 | 0.0128 | -0.002 | 102.135
10 | 1.36 | 0.01347 | -0.002 | 101.007
10.5 | 1.412 | 0.01425 | -0.003 | 99.112
11 | 1.463 | 0.01515 | -0.003 | 96.549
11.5 | 1.512 | 0.01617 | -0.004 | 93.497
12 | 1.559 | 0.01738 | -0.004 | 89.688
12.5 | 1.604 | 0.01869 | -0.005 | 85.803
13 | 1.648 | 0.02022 | -0.005 | 81.469
13.5 | 1.689 | 0.02203 | -0.006 | 76.685
14 | 1.729 | 0.02391 | -0.007 | 72.317
14.5 | 1.767 | 0.02599 | -0.007 | 67.986
15 | 1.803 | 0.02826 | -0.008 | 63.779
15.5 | 1.837 | 0.03076 | -0.008 | 59.719
16 | 1.869 | 0.03343 | -0.008 | 55.909
16.5 | 1.899 | 0.03634 | -0.009 | 52.266
17 | 1.927 | 0.03944 | -0.009 | 48.865
17.5 | 1.954 | 0.04273 | -0.01 | 45.725
18 | 1.978 | 0.04628 | -0.01 | 42.735
18.5 | 2 | 0.04999 | -0.011 | 40.014
19 | 2.021 | 0.0539 | -0.011 | 37.493
19.5 | 2.039 | 0.05827 | -0.012 | 35.001
20 | 2.055 | 0.06255 | -0.012 | 32.862

## 82. Re 6M Mach 0.00 (2)
BIGFOIL.COM POLAR EXPORT
NACA24124
NACA24124 |  |  |  | Cl Max: | 1.5566 | at alpha= | 19.5 | deg
XFOIL ncrit=9 |  |  |  | L/D Max: | 107.816 | at alpha= | 10 | deg
Re: | 6000000 |  |  | Cd Min: | 0.06081 | at alpha= | 20 | deg
Mach: | 0 |  |  | Cl=0 at alpha= | -1.7873 | deg
|  |  |  | @ Cl=0.1, Cd= | 0.0064824
|  |  |  | @ Cl=0.4, Cd= | 0.0065592
|  |  |  | @ Cl=0.6, Cd= | 0.0071221
alpha (deg) | Cl | Cd | Cm | Cl/Cd
-20 | -1.4919 | 0.03506 | -0.0569 | -42.5528
-19.5 | -1.4755 | 0.03258 | -0.0551 | -45.2885
-19 | -1.4638 | 0.03 | -0.0525 | -48.7933
-18.5 | -1.4333 | 0.02763 | -0.0529 | -51.8748
-18 | -1.3978 | 0.02552 | -0.0536 | -54.7727
-17.5 | -1.3567 | 0.02382 | -0.0545 | -56.9563
-17 | -1.318 | 0.02199 | -0.0551 | -59.9363
-16.5 | -1.2754 | 0.02042 | -0.0559 | -62.4584
-16 | -1.2304 | 0.01902 | -0.0568 | -64.6898
-15.5 | -1.2036 | 0.01763 | -0.0539 | -68.27
-15 | -1.1639 | 0.01645 | -0.053 | -70.7538
-14.5 | -1.1146 | 0.01527 | -0.0541 | -72.9928
-14 | -1.0627 | 0.01447 | -0.055 | -73.4416
-13.5 | -1.0207 | 0.01379 | -0.054 | -74.0174
-13 | -0.9756 | 0.01315 | -0.0534 | -74.1901
-12.5 | -0.9293 | 0.01255 | -0.0529 | -74.0478
-12 | -0.8776 | 0.01201 | -0.0533 | -73.0724
-11.5 | -0.8219 | 0.01148 | -0.0544 | -71.5941
-11 | -0.7361 | 0.01099 | -0.0617 | -66.9791
-10.5 | -0.6694 | 0.01056 | -0.0649 | -63.3902
-10 | -0.6151 | 0.01015 | -0.0654 | -60.601
-9.5 | -0.5705 | 0.00978 | -0.0639 | -58.3333
-9 | -0.5267 | 0.00948 | -0.0619 | -55.5591
-8.5 | -0.486 | 0.00917 | -0.0593 | -52.9989
-8 | -0.4485 | 0.00888 | -0.0559 | -50.5068
-7.5 | -0.4098 | 0.00864 | -0.0526 | -47.4306
-7 | -0.3739 | 0.00841 | -0.0487 | -44.459
-6.5 | -0.3362 | 0.00821 | -0.0451 | -40.9501
-6 | -0.2985 | 0.00803 | -0.0414 | -37.1731
-5.5 | -0.2623 | 0.00782 | -0.0374 | -33.5422
-5 | -0.2243 | 0.00765 | -0.0336 | -29.3203
-4.5 | -0.189 | 0.00749 | -0.0293 | -25.2336
-4 | -0.1516 | 0.00731 | -0.0253 | -20.7387
-3.5 | -0.1166 | 0.00713 | -0.0209 | -16.3534
-3 | -0.0838 | 0.0069 | -0.0159 | -12.1449
-2.5 | -0.051 | 0.00674 | -0.011 | -7.5668
-2 | -0.0151 | 0.00658 | -0.0066 | -2.2948
-1.5 | 0.0204 | 0.00653 | -0.0021 | 3.124
-1 | 0.057 | 0.00648 | 0.0023 | 8.7963
-0.5 | 0.0834 | 0.0065 | 0.0088 | 12.8308
0 | 0.1211 | 0.00646 | 0.0129 | 18.7461
0.5 | 0.1598 | 0.00645 | 0.0168 | 24.7752
1 | 0.1964 | 0.00645 | 0.021 | 30.4496
1.5 | 0.2259 | 0.0064 | 0.0269 | 35.2969
2 | 0.2584 | 0.00643 | 0.032 | 40.1866
2.5 | 0.2963 | 0.00645 | 0.036 | 45.938
3 | 0.3336 | 0.00648 | 0.04 | 51.4815
3.5 | 0.3689 | 0.00653 | 0.0444 | 56.4931
4 | 0.4115 | 0.00657 | 0.0472 | 62.6332
4.5 | 0.4516 | 0.0067 | 0.0505 | 67.403
5 | 0.4961 | 0.00681 | 0.0528 | 72.8488
5.5 | 0.5428 | 0.00694 | 0.0546 | 78.2133
6 | 0.5935 | 0.0071 | 0.0554 | 83.5915
6.5 | 0.6582 | 0.00732 | 0.0531 | 89.918
7 | 0.7284 | 0.00753 | 0.0497 | 96.7331
7.5 | 0.7831 | 0.00779 | 0.0494 | 100.5263
8 | 0.8353 | 0.00802 | 0.0497 | 104.1521
8.5 | 0.8819 | 0.00839 | 0.0509 | 105.1132
9 | 0.932 | 0.00865 | 0.0514 | 107.7457
9.5 | 0.9746 | 0.00913 | 0.0531 | 106.747
10 | 1.0221 | 0.00948 | 0.0539 | 107.8165
10.5 | 1.0629 | 0.01007 | 0.0556 | 105.5511
11 | 1.108 | 0.01058 | 0.0566 | 104.7259
11.5 | 1.1486 | 0.01134 | 0.0579 | 101.2875
12 | 1.1867 | 0.01222 | 0.0595 | 97.1113
12.5 | 1.2306 | 0.01311 | 0.0599 | 93.8673
13 | 1.2727 | 0.01431 | 0.0599 | 88.9378
13.5 | 1.3116 | 0.01567 | 0.0601 | 83.7013
14 | 1.3474 | 0.01705 | 0.0608 | 79.0264
14.5 | 1.3652 | 0.01883 | 0.0644 | 72.5013
15 | 1.4052 | 0.0206 | 0.0632 | 68.2136
15.5 | 1.4389 | 0.02277 | 0.0623 | 63.1928
16 | 1.4687 | 0.02525 | 0.0614 | 58.1663
16.5 | 1.4971 | 0.02785 | 0.0606 | 53.7558
17 | 1.5144 | 0.03131 | 0.06 | 48.3679
17.5 | 1.5365 | 0.03444 | 0.0591 | 44.6138
18 | 1.5463 | 0.03862 | 0.0584 | 40.0388
18.5 | 1.5549 | 0.04308 | 0.0574 | 36.0933
19 | 1.555 | 0.04845 | 0.056 | 32.0949
19.5 | 1.5566 | 0.05366 | 0.0547 | 29.0086
20 | 1.5317 | 0.06081 | 0.0544 | 25.1883

## 83. Re 6M Mach 0.10 (1)
BIGFOIL.COM POLAR EXPORT
NACA24124
NACA24124 |  |  |  | Cl Max: | 2.044 | at alpha= | 20 | deg
JavaFoil+Calcfoil stall+Eppler ext transition |  |  |  | L/D Max: | 103.54 | at alpha= | 8.5 | deg
Re: | 6000000 |  |  | Cd Min: | 0.00668 | at alpha= | -1 | deg
Mach: | 0.1 |  |  | Cl=0 at alpha= | -1.0454 | deg
|  |  |  | @ Cl=0.1, Cd= | 0.0068879
|  |  |  | @ Cl=0.4, Cd= | 0.0080328
|  |  |  | @ Cl=0.6, Cd= | 0.0084114
alpha (deg) | Cl | Cd | Cm | Cl/Cd
-20 | -1.838 | 0.04204 | 0.031 | -43.722
-19.5 | -1.826 | 0.03842 | 0.031 | -47.527
-19 | -1.812 | 0.03521 | 0.03 | -51.448
-18.5 | -1.795 | 0.03234 | 0.03 | -55.498
-18 | -1.775 | 0.02988 | 0.03 | -59.386
-17.5 | -1.752 | 0.02763 | 0.029 | -63.425
-17 | -1.727 | 0.02564 | 0.029 | -67.352
-16.5 | -1.699 | 0.02388 | 0.029 | -71.157
-16 | -1.668 | 0.02235 | 0.028 | -74.616
-15.5 | -1.634 | 0.021 | 0.028 | -77.809
-15 | -1.598 | 0.01979 | 0.027 | -80.755
-14.5 | -1.559 | 0.01869 | 0.027 | -83.412
-14 | -1.519 | 0.01774 | 0.027 | -85.602
-13.5 | -1.476 | 0.0169 | 0.026 | -87.32
-13 | -1.43 | 0.01612 | 0.026 | -88.751
-12.5 | -1.383 | 0.01542 | 0.025 | -89.709
-12 | -1.334 | 0.0148 | 0.025 | -90.113
-11.5 | -1.283 | 0.01402 | 0.024 | -91.5
-11 | -1.231 | 0.01349 | 0.024 | -91.224
-10.5 | -1.177 | 0.01301 | 0.023 | -90.472
-10 | -1.122 | 0.01255 | 0.022 | -89.371
-9.5 | -1.065 | 0.01213 | 0.022 | -87.816
-9 | -1.007 | 0.01174 | 0.021 | -85.793
-8.5 | -0.948 | 0.01139 | 0.021 | -83.287
-8 | -0.889 | 0.01107 | 0.02 | -80.245
-7.5 | -0.828 | 0.01077 | 0.02 | -76.903
-7 | -0.767 | 0.01027 | 0.019 | -74.681
-6.5 | -0.705 | 0.01 | 0.018 | -70.45
-6 | -0.642 | 0.00977 | 0.018 | -65.702
-5.5 | -0.579 | 0.00953 | 0.017 | -60.704
-5 | -0.515 | 0.00935 | 0.017 | -55.104
-4.5 | -0.451 | 0.00913 | 0.016 | -49.361
-4 | -0.386 | 0.00895 | 0.015 | -43.173
-3.5 | -0.322 | 0.00844 | 0.015 | -38.116
-3 | -0.256 | 0.00736 | 0.014 | -34.865
-2.5 | -0.191 | 0.0072 | 0.014 | -26.558
-2 | -0.126 | 0.00731 | 0.013 | -17.177
-1.5 | -0.06 | 0.00676 | 0.012 | -8.858
-1 | 0.006 | 0.00668 | 0.012 | 0.881
-0.5 | 0.072 | 0.00703 | 0.011 | 10.183
0 | 0.137 | 0.0067 | 0.01 | 20.45
0.5 | 0.203 | 0.00676 | 0.01 | 29.978
1 | 0.268 | 0.00755 | 0.009 | 35.476
1.5 | 0.333 | 0.00766 | 0.008 | 43.466
2 | 0.398 | 0.00803 | 0.008 | 49.53
2.5 | 0.462 | 0.00812 | 0.007 | 56.938
3 | 0.527 | 0.00824 | 0.007 | 63.907
3.5 | 0.591 | 0.00839 | 0.006 | 70.42
4 | 0.654 | 0.00854 | 0.005 | 76.604
4.5 | 0.717 | 0.00873 | 0.005 | 82.215
5 | 0.78 | 0.00918 | 0.004 | 85.026
5.5 | 0.842 | 0.00942 | 0.003 | 89.461
6 | 0.904 | 0.00968 | 0.003 | 93.389
6.5 | 0.965 | 0.00996 | 0.002 | 96.891
7 | 1.025 | 0.0103 | 0.001 | 99.564
7.5 | 1.085 | 0.01067 | 0.001 | 101.668
8 | 1.143 | 0.0111 | 0 | 102.946
8.5 | 1.2 | 0.01159 | 0 | 103.54
9 | 1.256 | 0.01233 | -0.001 | 101.904
9.5 | 1.311 | 0.01297 | -0.002 | 101.105
10 | 1.365 | 0.01367 | -0.002 | 99.825
10.5 | 1.417 | 0.01448 | -0.003 | 97.871
11 | 1.467 | 0.01543 | -0.003 | 95.098
11.5 | 1.516 | 0.01651 | -0.004 | 91.814
12 | 1.563 | 0.01774 | -0.004 | 88.083
12.5 | 1.607 | 0.01913 | -0.005 | 84.033
13 | 1.65 | 0.02072 | -0.006 | 79.64
13.5 | 1.692 | 0.0226 | -0.006 | 74.84
14 | 1.731 | 0.02459 | -0.007 | 70.394
14.5 | 1.768 | 0.02674 | -0.007 | 66.133
15 | 1.803 | 0.02911 | -0.008 | 61.952
15.5 | 1.837 | 0.03171 | -0.008 | 57.928
16 | 1.868 | 0.03454 | -0.009 | 54.086
16.5 | 1.897 | 0.03752 | -0.009 | 50.569
17 | 1.925 | 0.04075 | -0.009 | 47.23
17.5 | 1.95 | 0.04418 | -0.01 | 44.141
18 | 1.973 | 0.04787 | -0.01 | 41.219
18.5 | 1.994 | 0.05172 | -0.011 | 38.555
19 | 2.013 | 0.05578 | -0.011 | 36.089
19.5 | 2.03 | 0.06004 | -0.012 | 33.812
20 | 2.044 | 0.06474 | -0.012 | 31.575

## 84. Re 6M Mach 0.10 (2)
BIGFOIL.COM POLAR EXPORT
NACA24124
NACA24124 |  |  |  | Cl Max: | 1.5438 | at alpha= | 18.5 | deg
XFOIL ncrit=9 |  |  |  | L/D Max: | 106.747 | at alpha= | 9 | deg
Re: | 6000000 |  |  | Cd Min: | 0.06451 | at alpha= | 20 | deg
Mach: | 0.1 |  |  | Cl=0 at alpha= | -1.8115 | deg
|  |  |  | @ Cl=0.1, Cd= | 0.0065044
|  |  |  | @ Cl=0.4, Cd= | 0.0065884
|  |  |  | @ Cl=0.6, Cd= | 0.0071721
alpha (deg) | Cl | Cd | Cm | Cl/Cd
-20 | -1.4897 | 0.03654 | -0.059 | -40.769
-19.5 | -1.474 | 0.03391 | -0.0573 | -43.468
-19 | -1.4599 | 0.03138 | -0.0549 | -46.5233
-18.5 | -1.4313 | 0.0289 | -0.055 | -49.526
-18 | -1.3972 | 0.02659 | -0.0556 | -52.5461
-17.5 | -1.357 | 0.02472 | -0.0565 | -54.8948
-17 | -1.3188 | 0.02279 | -0.0571 | -57.8675
-16.5 | -1.2778 | 0.02104 | -0.0578 | -60.7319
-16 | -1.2299 | 0.01972 | -0.0589 | -62.3682
-15.5 | -1.2039 | 0.01818 | -0.0559 | -66.2211
-15 | -1.1666 | 0.01685 | -0.0548 | -69.2344
-14.5 | -1.1148 | 0.01573 | -0.056 | -70.8709
-14 | -1.0649 | 0.01477 | -0.0567 | -72.0988
-13.5 | -1.0204 | 0.01414 | -0.0559 | -72.1641
-13 | -0.9774 | 0.01339 | -0.055 | -72.9948
-12.5 | -0.9294 | 0.01281 | -0.0546 | -72.5527
-12 | -0.8799 | 0.01219 | -0.0546 | -72.1821
-11.5 | -0.8239 | 0.01167 | -0.0557 | -70.5998
-11 | -0.744 | 0.01117 | -0.0615 | -66.607
-10.5 | -0.6722 | 0.01067 | -0.0658 | -62.9991
-10 | -0.6164 | 0.01026 | -0.0665 | -60.078
-9.5 | -0.57 | 0.00989 | -0.0652 | -57.634
-9 | -0.5268 | 0.00957 | -0.0631 | -55.047
-8.5 | -0.4856 | 0.00925 | -0.0604 | -52.4973
-8 | -0.4485 | 0.00894 | -0.0569 | -50.1678
-7.5 | -0.4091 | 0.0087 | -0.0537 | -47.023
-7 | -0.3722 | 0.00847 | -0.0499 | -43.9433
-6.5 | -0.335 | 0.00825 | -0.0461 | -40.6061
-6 | -0.2968 | 0.00808 | -0.0424 | -36.7327
-5.5 | -0.2611 | 0.00787 | -0.0382 | -33.1766
-5 | -0.2228 | 0.00768 | -0.0345 | -29.0104
-4.5 | -0.1871 | 0.00753 | -0.0301 | -24.8473
-4 | -0.1504 | 0.00734 | -0.026 | -20.4905
-3.5 | -0.1147 | 0.00716 | -0.0216 | -16.0196
-3 | -0.0816 | 0.00694 | -0.0166 | -11.7579
-2.5 | -0.0493 | 0.00676 | -0.0114 | -7.2929
-2 | -0.0135 | 0.00661 | -0.0069 | -2.0424
-1.5 | 0.0223 | 0.00655 | -0.0024 | 3.4046
-1 | 0.0592 | 0.0065 | 0.0019 | 9.1077
-0.5 | 0.0859 | 0.00652 | 0.0085 | 13.1748
0 | 0.122 | 0.00648 | 0.013 | 18.8272
0.5 | 0.1601 | 0.00648 | 0.0171 | 24.7068
1 | 0.1963 | 0.00647 | 0.0216 | 30.34
1.5 | 0.2246 | 0.00643 | 0.0278 | 34.93
2 | 0.2578 | 0.00646 | 0.0328 | 39.9071
2.5 | 0.2966 | 0.00647 | 0.0367 | 45.8423
3 | 0.3328 | 0.00651 | 0.041 | 51.1214
3.5 | 0.3698 | 0.00656 | 0.0451 | 56.372
4 | 0.4124 | 0.0066 | 0.048 | 62.4848
4.5 | 0.4521 | 0.00675 | 0.0515 | 66.9778
5 | 0.4978 | 0.00685 | 0.0536 | 72.6715
5.5 | 0.5447 | 0.007 | 0.0554 | 77.8143
6 | 0.5964 | 0.00716 | 0.0561 | 83.2961
6.5 | 0.6651 | 0.00739 | 0.0531 | 90
7 | 0.7321 | 0.00759 | 0.0505 | 96.4559
7.5 | 0.7863 | 0.00787 | 0.0504 | 99.9111
8 | 0.8381 | 0.00811 | 0.0509 | 103.3416
8.5 | 0.8851 | 0.00849 | 0.052 | 104.2521
9 | 0.9351 | 0.00876 | 0.0527 | 106.7466
9.5 | 0.9779 | 0.00925 | 0.0545 | 105.7189
10 | 1.025 | 0.00963 | 0.0554 | 106.4382
10.5 | 1.0669 | 0.01022 | 0.0571 | 104.3933
11 | 1.1099 | 0.01083 | 0.0584 | 102.4838
11.5 | 1.1532 | 0.01157 | 0.0594 | 99.6716
12 | 1.1877 | 0.01254 | 0.0616 | 94.7129
12.5 | 1.2333 | 0.01352 | 0.0615 | 91.2204
13 | 1.2764 | 0.01473 | 0.0615 | 86.6531
13.5 | 1.3142 | 0.01619 | 0.0619 | 81.1736
14 | 1.3495 | 0.01763 | 0.0627 | 76.5457
14.5 | 1.3674 | 0.01956 | 0.066 | 69.908
15 | 1.4068 | 0.02145 | 0.0648 | 65.5851
15.5 | 1.4407 | 0.02369 | 0.0639 | 60.8147
16 | 1.4674 | 0.02648 | 0.0632 | 55.4154
16.5 | 1.496 | 0.02914 | 0.0623 | 51.3384
17 | 1.5095 | 0.03304 | 0.0616 | 45.687
17.5 | 1.527 | 0.03662 | 0.0608 | 41.6985
18 | 1.5364 | 0.04096 | 0.06 | 37.5098
18.5 | 1.5438 | 0.04555 | 0.059 | 33.8924
19 | 1.5389 | 0.05156 | 0.0574 | 29.8468
19.5 | 1.535 | 0.05734 | 0.056 | 26.7701
20 | 1.5117 | 0.06451 | 0.0555 | 23.4336

## 85. Re 6M Mach 0.25 (1)
BIGFOIL.COM POLAR EXPORT
NACA24124
NACA24124 |  |  |  | Cl Max: | 1.952 | at alpha= | 19.5 | deg
JavaFoil+Calcfoil stall+Eppler ext transition |  |  |  | L/D Max: | 98.718 | at alpha= | 8.5 | deg
Re: | 6000000 |  |  | Cd Min: | 0.00652 | at alpha= | -0.5 | deg
Mach: | 0.25 |  |  | Cl=0 at alpha= | -1.0448 | deg
|  |  |  | @ Cl=0.1, Cd= | 0.0066481
|  |  |  | @ Cl=0.4, Cd= | 0.0079167
|  |  |  | @ Cl=0.6, Cd= | 0.0086173
alpha (deg) | Cl | Cd | Cm | Cl/Cd
-20 | -1.711 | 0.05663 | 0.031 | -30.22
-19.5 | -1.717 | 0.0509 | 0.031 | -33.725
-19 | -1.718 | 0.04583 | 0.03 | -37.494
-18.5 | -1.716 | 0.04124 | 0.03 | -41.625
-18 | -1.711 | 0.03726 | 0.03 | -45.919
-17.5 | -1.701 | 0.03391 | 0.03 | -50.158
-17 | -1.687 | 0.03093 | 0.029 | -54.553
-16.5 | -1.67 | 0.02836 | 0.029 | -58.866
-16 | -1.647 | 0.02612 | 0.029 | -63.063
-15.5 | -1.622 | 0.02414 | 0.028 | -67.182
-15 | -1.592 | 0.02249 | 0.028 | -70.81
-14.5 | -1.56 | 0.02103 | 0.028 | -74.165
-14 | -1.524 | 0.01972 | 0.027 | -77.301
-13.5 | -1.486 | 0.01843 | 0.027 | -80.636
-13 | -1.444 | 0.01746 | 0.026 | -82.672
-12.5 | -1.399 | 0.01657 | 0.026 | -84.462
-12 | -1.352 | 0.01574 | 0.025 | -85.936
-11.5 | -1.303 | 0.01503 | 0.025 | -86.714
-11 | -1.252 | 0.01437 | 0.024 | -87.112
-10.5 | -1.199 | 0.01379 | 0.024 | -86.947
-10 | -1.144 | 0.01325 | 0.023 | -86.337
-9.5 | -1.087 | 0.01276 | 0.022 | -85.231
-9 | -1.029 | 0.01231 | 0.022 | -83.619
-8.5 | -0.97 | 0.01192 | 0.021 | -81.332
-8 | -0.909 | 0.01155 | 0.021 | -78.744
-7.5 | -0.848 | 0.01096 | 0.02 | -77.397
-7 | -0.785 | 0.01064 | 0.02 | -73.842
-6.5 | -0.722 | 0.01036 | 0.019 | -69.741
-6 | -0.658 | 0.01008 | 0.018 | -65.288
-5.5 | -0.594 | 0.00984 | 0.018 | -60.307
-5 | -0.528 | 0.00961 | 0.017 | -54.976
-4.5 | -0.463 | 0.00907 | 0.016 | -50.984
-4 | -0.397 | 0.00884 | 0.016 | -44.883
-3.5 | -0.33 | 0.00863 | 0.015 | -38.232
-3 | -0.263 | 0.00844 | 0.015 | -31.21
-2.5 | -0.196 | 0.00792 | 0.014 | -24.765
-2 | -0.129 | 0.00683 | 0.013 | -18.884
-1.5 | -0.061 | 0.00689 | 0.013 | -8.92
-1 | 0.006 | 0.00682 | 0.012 | 0.886
-0.5 | 0.074 | 0.00652 | 0.011 | 11.285
0 | 0.141 | 0.00685 | 0.011 | 20.558
0.5 | 0.208 | 0.00765 | 0.01 | 27.187
1 | 0.275 | 0.00771 | 0.009 | 35.654
1.5 | 0.342 | 0.00782 | 0.009 | 43.694
2 | 0.408 | 0.00793 | 0.008 | 51.46
2.5 | 0.474 | 0.00807 | 0.007 | 58.753
3 | 0.54 | 0.00849 | 0.007 | 63.634
3.5 | 0.606 | 0.00863 | 0.006 | 70.125
4 | 0.671 | 0.00883 | 0.005 | 75.945
4.5 | 0.735 | 0.00905 | 0.005 | 81.218
5 | 0.799 | 0.00929 | 0.004 | 86.006
5.5 | 0.863 | 0.00957 | 0.003 | 90.099
6 | 0.925 | 0.01009 | 0.003 | 91.664
6.5 | 0.987 | 0.01046 | 0.002 | 94.355
7 | 1.048 | 0.01083 | 0.002 | 96.756
7.5 | 1.108 | 0.0113 | 0.001 | 98.06
8 | 1.167 | 0.01183 | 0 | 98.675
8.5 | 1.224 | 0.0124 | 0 | 98.718
9 | 1.28 | 0.0131 | -0.001 | 97.746
9.5 | 1.335 | 0.01388 | -0.002 | 96.189
10 | 1.388 | 0.01498 | -0.002 | 92.66
10.5 | 1.439 | 0.016 | -0.003 | 89.924
11 | 1.488 | 0.01718 | -0.003 | 86.576
11.5 | 1.535 | 0.01854 | -0.004 | 82.76
12 | 1.58 | 0.02009 | -0.005 | 78.616
12.5 | 1.622 | 0.02194 | -0.005 | 73.946
13 | 1.663 | 0.02389 | -0.006 | 69.598
13.5 | 1.701 | 0.0262 | -0.006 | 64.897
14 | 1.736 | 0.02865 | -0.007 | 60.611
14.5 | 1.77 | 0.03143 | -0.007 | 56.309
15 | 1.8 | 0.03452 | -0.008 | 52.146
15.5 | 1.829 | 0.03777 | -0.008 | 48.411
16 | 1.854 | 0.04127 | -0.009 | 44.924
16.5 | 1.877 | 0.04506 | -0.009 | 41.648
17 | 1.897 | 0.04907 | -0.01 | 38.661
17.5 | 1.914 | 0.05339 | -0.01 | 35.856
18 | 1.928 | 0.05794 | -0.01 | 33.274
18.5 | 1.939 | 0.06276 | -0.011 | 30.893
19 | 1.947 | 0.06787 | -0.011 | 28.684
19.5 | 1.952 | 0.07324 | -0.012 | 26.649
20 | 1.952 | 0.07888 | -0.012 | 24.753

## 86. Re 6M Mach 0.25 (2)
BIGFOIL.COM POLAR EXPORT
NACA24124
NACA24124 |  |  |  | Cl Max: | 1.4617 | at alpha= | 17 | deg
XFOIL ncrit=9 |  |  |  | L/D Max: | 100.032 | at alpha= | 9 | deg
Re: | 6000000 |  |  | Cd Min: | 0.08575 | at alpha= | 20 | deg
Mach: | 0.25 |  |  | Cl=0 at alpha= | -1.9317 | deg
|  |  |  | @ Cl=0.1, Cd= | 0.0066016
|  |  |  | @ Cl=0.4, Cd= | 0.006818
|  |  |  | @ Cl=0.6, Cd= | 0.0074436
alpha (deg) | Cl | Cd | Cm | Cl/Cd
-20 | -1.447 | 0.04764 | -0.0694 | -30.3736
-19.5 | -1.4421 | 0.04353 | -0.0681 | -33.1289
-19 | -1.436 | 0.0398 | -0.0662 | -36.0804
-18.5 | -1.4163 | 0.03658 | -0.0654 | -38.7179
-18 | -1.3841 | 0.03342 | -0.0664 | -41.4153
-17.5 | -1.3526 | 0.03043 | -0.0671 | -44.4496
-17 | -1.3164 | 0.02786 | -0.0677 | -47.2505
-16.5 | -1.2767 | 0.02559 | -0.0682 | -49.8906
-16 | -1.2358 | 0.02341 | -0.0689 | -52.7894
-15.5 | -1.2037 | 0.02152 | -0.067 | -55.934
-15 | -1.1695 | 0.0198 | -0.0652 | -59.0657
-14.5 | -1.122 | 0.01817 | -0.0657 | -61.7501
-14 | -1.0667 | 0.01695 | -0.0669 | -62.9322
-13.5 | -1.027 | 0.01589 | -0.0653 | -64.6318
-13 | -0.9812 | 0.01505 | -0.0643 | -65.196
-12.5 | -0.9359 | 0.01415 | -0.0633 | -66.1413
-12 | -0.8873 | 0.01338 | -0.0626 | -66.3154
-11.5 | -0.8338 | 0.01271 | -0.0627 | -65.6019
-11 | -0.7715 | 0.01203 | -0.0645 | -64.1313
-10.5 | -0.6835 | 0.01143 | -0.0714 | -59.7988
-10 | -0.6227 | 0.01097 | -0.0725 | -56.7639
-9.5 | -0.5733 | 0.01047 | -0.0714 | -54.7564
-9 | -0.5272 | 0.01006 | -0.0695 | -52.4056
-8.5 | -0.4849 | 0.00969 | -0.0666 | -50.0413
-8 | -0.4438 | 0.00937 | -0.0634 | -47.3639
-7.5 | -0.4042 | 0.00908 | -0.0598 | -44.5154
-7 | -0.3656 | 0.00881 | -0.0559 | -41.4983
-6.5 | -0.3262 | 0.00856 | -0.0521 | -38.1075
-6 | -0.2894 | 0.00833 | -0.0477 | -34.7419
-5 | -0.2143 | 0.00792 | -0.0391 | -27.0581
-4.5 | -0.1774 | 0.00772 | -0.0345 | -22.9793
-4 | -0.1409 | 0.00755 | -0.0299 | -18.6623
-3.5 | -0.1047 | 0.00735 | -0.0251 | -14.2449
-3 | -0.0718 | 0.00714 | -0.0197 | -10.056
-2.5 | -0.0381 | 0.0069 | -0.0144 | -5.5217
-2 | -0.005 | 0.00679 | -0.0089 | -0.73638
-1.5 | 0.0316 | 0.00665 | -0.0041 | 4.7519
-1 | 0.0684 | 0.00662 | 0.0007 | 10.3323
-0.5 | 0.1027 | 0.0066 | 0.0061 | 15.5606
0 | 0.1274 | 0.00659 | 0.0135 | 19.3323
0.5 | 0.1618 | 0.00662 | 0.0189 | 24.4411
1 | 0.1868 | 0.00656 | 0.0262 | 28.4756
1.5 | 0.2207 | 0.0066 | 0.0317 | 33.4394
2 | 0.2577 | 0.00663 | 0.0364 | 38.8688
2.5 | 0.2956 | 0.00664 | 0.0409 | 44.5181
3 | 0.3311 | 0.0067 | 0.0458 | 49.4179
3.5 | 0.3738 | 0.00674 | 0.0492 | 55.4599
4 | 0.4141 | 0.00686 | 0.0531 | 60.3644
4.5 | 0.4589 | 0.00698 | 0.0559 | 65.745
5 | 0.5059 | 0.00712 | 0.0583 | 71.0534
5.5 | 0.5548 | 0.00732 | 0.0601 | 75.7923
6 | 0.6133 | 0.00748 | 0.06 | 81.992
6.5 | 0.6898 | 0.00775 | 0.056 | 89.0065
7 | 0.7482 | 0.00802 | 0.0557 | 93.2918
7.5 | 0.8025 | 0.00831 | 0.0563 | 96.5704
8 | 0.8533 | 0.00865 | 0.0574 | 98.6474
8.5 | 0.9023 | 0.00904 | 0.0588 | 99.8119
9 | 0.9493 | 0.00949 | 0.0604 | 100.0316
9.5 | 0.9957 | 0.01 | 0.062 | 99.57
10 | 1.0375 | 0.01068 | 0.0641 | 97.1442
10.5 | 1.0832 | 0.0113 | 0.0656 | 95.8584
11 | 1.1228 | 0.01225 | 0.0676 | 91.6571
11.5 | 1.1679 | 0.01329 | 0.0684 | 87.8781
12 | 1.2036 | 0.01451 | 0.0706 | 82.9497
12.5 | 1.2455 | 0.01614 | 0.0707 | 77.1685
13 | 1.2908 | 0.01755 | 0.0705 | 73.5499
13.5 | 1.323 | 0.01965 | 0.0714 | 67.3282
14 | 1.3347 | 0.02194 | 0.0758 | 60.8341
14.5 | 1.3725 | 0.02435 | 0.0747 | 56.3655
15 | 1.4018 | 0.02738 | 0.0737 | 51.198
15.5 | 1.431 | 0.03042 | 0.0727 | 47.0414
16 | 1.4459 | 0.03463 | 0.0718 | 41.7528
16.5 | 1.4585 | 0.03898 | 0.0709 | 37.4166
17 | 1.4617 | 0.04419 | 0.0699 | 33.0776
17.5 | 1.4581 | 0.04999 | 0.0688 | 29.1678
18 | 1.4585 | 0.05559 | 0.0675 | 26.2367
18.5 | 1.4394 | 0.06317 | 0.0655 | 22.7861
19 | 1.4339 | 0.06959 | 0.0635 | 20.605
19.5 | 1.4034 | 0.07869 | 0.0606 | 17.8345
20 | 1.39 | 0.08575 | 0.0585 | 16.2099

## 87. Re 6M Mach 0.50 (1)
BIGFOIL.COM POLAR EXPORT
NACA24124
NACA24124 |  |  |  | Cl Max: | 1.53 | at alpha= | 12 | deg
JavaFoil+Calcfoil stall+Eppler ext transition |  |  |  | L/D Max: | 82.308 | at alpha= | 6 | deg
Re: | 6000000 |  |  | Cd Min: | 0.00767 | at alpha= | 0 | deg
Mach: | 0.5 |  |  | Cl=0 at alpha= | -1.0467 | deg
|  |  |  | @ Cl=0.1, Cd= | 0.0081316
|  |  |  | @ Cl=0.4, Cd= | 0.0084833
|  |  |  | @ Cl=0.6, Cd= | 0.0091841
alpha (deg) | Cl | Cd | Cm | Cl/Cd
-17 | -0.942 | 0.1227 | 0.022 | -7.681
-16.5 | -0.91 | 0.12371 | 0.021 | -7.358
-16 | -0.881 | 0.12188 | 0.02 | -7.226
-15.5 | -0.861 | 0.11394 | 0.022 | -7.558
-15 | -0.887 | 0.0681 | 0.027 | -13.028
-14.5 | -0.87 | 0.05872 | 0.027 | -14.812
-14 | -0.8 | 0.0825 | 0.024 | -9.702
-13.5 | -0.806 | 0.05686 | 0.026 | -14.175
-13 | -1.177 | 0.03948 | 0.027 | -29.802
-12.5 | -1.264 | 0.03116 | 0.027 | -40.571
-12 | -1.293 | 0.0264 | 0.027 | -48.96
-11.5 | -1.293 | 0.02326 | 0.027 | -55.573
-11 | -1.275 | 0.02102 | 0.026 | -60.66
-10.5 | -1.244 | 0.0192 | 0.026 | -64.776
-10 | -1.204 | 0.01778 | 0.025 | -67.737
-9.5 | -1.158 | 0.01657 | 0.025 | -69.893
-9 | -1.106 | 0.01556 | 0.024 | -71.058
-8.5 | -1.049 | 0.01466 | 0.024 | -71.583
-8 | -0.99 | 0.01368 | 0.023 | -72.317
-7.5 | -0.927 | 0.01303 | 0.022 | -71.148
-7 | -0.862 | 0.01243 | 0.022 | -69.351
-6.5 | -0.795 | 0.01191 | 0.021 | -66.731
-6 | -0.726 | 0.01143 | 0.02 | -63.51
-5.5 | -0.656 | 0.01074 | 0.02 | -61.102
-5 | -0.585 | 0.01032 | 0.019 | -56.708
-4.5 | -0.513 | 0.00995 | 0.018 | -51.565
-4 | -0.44 | 0.00937 | 0.018 | -47.002
-3.5 | -0.367 | 0.00906 | 0.017 | -40.509
-3 | -0.293 | 0.00946 | 0.016 | -30.964
-2.5 | -0.218 | 0.00921 | 0.015 | -23.708
-2 | -0.144 | 0.00895 | 0.015 | -16.058
-1.5 | -0.068 | 0.00853 | 0.014 | -8.031
-1 | 0.007 | 0.00829 | 0.013 | 0.812
-0.5 | 0.082 | 0.00828 | 0.013 | 9.89
0 | 0.156 | 0.00767 | 0.012 | 20.391
0.5 | 0.231 | 0.00781 | 0.011 | 29.576
1 | 0.305 | 0.00798 | 0.01 | 38.225
1.5 | 0.379 | 0.00842 | 0.01 | 45.019
2 | 0.452 | 0.00864 | 0.009 | 52.351
2.5 | 0.525 | 0.00888 | 0.008 | 59.121
3 | 0.597 | 0.00916 | 0.007 | 65.172
3.5 | 0.668 | 0.00973 | 0.007 | 68.691
4 | 0.739 | 0.0101 | 0.006 | 73.133
4.5 | 0.808 | 0.01053 | 0.005 | 76.789
5 | 0.876 | 0.01102 | 0.005 | 79.561
5.5 | 0.943 | 0.01159 | 0.004 | 81.364
6 | 1.009 | 0.01225 | 0.003 | 82.308
6.5 | 1.072 | 0.01327 | 0.002 | 80.809
7 | 1.133 | 0.01416 | 0.002 | 80.038
7.5 | 1.192 | 0.01528 | 0.001 | 77.992
8 | 1.248 | 0.01661 | 0 | 75.128
8.5 | 1.301 | 0.01818 | 0 | 71.539
9 | 1.35 | 0.02009 | -0.001 | 67.169
9.5 | 1.395 | 0.02236 | -0.002 | 62.358
10 | 1.435 | 0.02521 | -0.002 | 56.916
10.5 | 1.47 | 0.02844 | -0.003 | 51.679
11 | 1.498 | 0.03227 | -0.004 | 46.43
11.5 | 1.519 | 0.03673 | -0.004 | 41.348
12 | 1.53 | 0.04214 | -0.005 | 36.305
12.5 | 1.526 | 0.0486 | -0.005 | 31.411
13 | 1.504 | 0.05655 | -0.006 | 26.602
13.5 | 1.445 | 0.06671 | -0.006 | 21.658
14 | 1.285 | 0.0826 | -0.007 | 15.56
14.5 | 0.978 | 0.09797 | -0.007 | 9.978
15 | 1.007 | 0.09959 | -0.007 | 10.113
15.5 | 1.037 | 0.09857 | -0.008 | 10.519
16 | 1.065 | 0.10173 | -0.008 | 10.47
16.5 | 1.089 | 0.10752 | -0.009 | 10.132
17 | 1.115 | 0.11589 | -0.009 | 9.624

## 88. Re 6M Mach 0.50 (2)
BIGFOIL.COM POLAR EXPORT
NACA24124
NACA24124 |  |  |  | Cl Max: | 1.2059 | at alpha= | 13 | deg
XFOIL ncrit=9 |  |  |  | L/D Max: | 73.6364 | at alpha= | 7 | deg
Re: | 6000000 |  |  | Cd Min: | 0.11891 | at alpha= | 18 | deg
Mach: | 0.5 |  |  | Cl=0 at alpha= | -2.6165 | deg
|  |  |  | @ Cl=0.1, Cd= | 0.0072952
|  |  |  | @ Cl=0.4, Cd= | 0.0079074
|  |  |  | @ Cl=0.6, Cd= | 0.0089672
alpha (deg) | Cl | Cd | Cm | Cl/Cd
-20 | -1.0278 | 0.11766 | -0.0725 | -8.7353
-19.5 | -1.0657 | 0.10748 | -0.0773 | -9.9153
-19 | -1.1119 | 0.09693 | -0.0818 | -11.4712
-18 | -1.1579 | 0.0772 | -0.0933 | -14.9987
-17.5 | -1.1665 | 0.06906 | -0.0972 | -16.8911
-17 | -1.1685 | 0.06161 | -0.1004 | -18.9661
-16.5 | -1.1675 | 0.05449 | -0.1032 | -21.4259
-16 | -1.1507 | 0.04874 | -0.1051 | -23.6089
-15.5 | -1.14 | 0.04366 | -0.1043 | -26.1109
-15 | -1.1222 | 0.03937 | -0.1028 | -28.5039
-14 | -1.0433 | 0.03128 | -0.1049 | -33.3536
-13.5 | -1.0101 | 0.02846 | -0.103 | -35.4919
-13 | -0.9738 | 0.02582 | -0.1011 | -37.7149
-12.5 | -0.932 | 0.02354 | -0.0992 | -39.5922
-12 | -0.8879 | 0.02145 | -0.0974 | -41.3939
-11.5 | -0.8404 | 0.01963 | -0.0956 | -42.812
-11 | -0.7892 | 0.01802 | -0.0941 | -43.7958
-10.5 | -0.7329 | 0.01652 | -0.0933 | -44.3644
-10 | -0.6486 | 0.0152 | -0.0973 | -42.6711
-9.5 | -0.5843 | 0.01411 | -0.0973 | -41.4103
-9 | -0.5257 | 0.01324 | -0.096 | -39.7054
-8.5 | -0.4739 | 0.01242 | -0.0933 | -38.1562
-8 | -0.4268 | 0.01169 | -0.0897 | -36.5098
-7.5 | -0.3812 | 0.01109 | -0.0855 | -34.3733
-7 | -0.3379 | 0.01057 | -0.0808 | -31.9678
-6.5 | -0.297 | 0.01011 | -0.0755 | -29.3769
-6 | -0.2548 | 0.00972 | -0.0703 | -26.214
-5.5 | -0.214 | 0.00935 | -0.0648 | -22.8877
-5 | -0.1739 | 0.00905 | -0.059 | -19.2155
-4.5 | -0.1334 | 0.00878 | -0.0532 | -15.1936
-4 | -0.0956 | 0.0085 | -0.047 | -11.2471
-3.5 | -0.0584 | 0.00824 | -0.0405 | -7.0874
-3 | -0.026 | 0.00798 | -0.0331 | -3.2581
-2.5 | 0.0079 | 0.00771 | -0.0259 | 1.0246
-2 | 0.0349 | 0.0075 | -0.0173 | 4.6533
-1.5 | 0.0715 | 0.00734 | -0.0104 | 9.7411
-1 | 0.1033 | 0.00729 | -0.0025 | 14.1701
-0.5 | 0.1335 | 0.00726 | 0.0057 | 18.3884
0 | 0.1433 | 0.00721 | 0.0181 | 19.8752
0.5 | 0.1546 | 0.00724 | 0.0301 | 21.3536
1 | 0.1761 | 0.00727 | 0.0401 | 24.2228
1.5 | 0.215 | 0.00734 | 0.0465 | 29.2916
2 | 0.2504 | 0.00746 | 0.0535 | 33.5657
2.5 | 0.2938 | 0.00752 | 0.059 | 39.0691
3 | 0.3342 | 0.00765 | 0.0648 | 43.6863
3.5 | 0.381 | 0.00782 | 0.0695 | 48.7212
4 | 0.431 | 0.00805 | 0.0734 | 53.5404
4.5 | 0.4833 | 0.00834 | 0.0767 | 57.9496
5 | 0.5492 | 0.00866 | 0.0775 | 63.418
5.5 | 0.6203 | 0.00909 | 0.0771 | 68.2398
6 | 0.6833 | 0.00953 | 0.0782 | 71.6999
6.5 | 0.7401 | 0.0101 | 0.0804 | 73.2772
7 | 0.7938 | 0.01078 | 0.0828 | 73.6364
7.5 | 0.8467 | 0.01156 | 0.0854 | 73.2439
8 | 0.8936 | 0.01259 | 0.0884 | 70.977
8.5 | 0.9424 | 0.01362 | 0.0912 | 69.1924
9 | 0.9826 | 0.01511 | 0.0945 | 65.0298
9.5 | 1.0262 | 0.01656 | 0.0973 | 61.9686
10 | 1.0607 | 0.01864 | 0.1003 | 56.9045
10.5 | 1.1059 | 0.02087 | 0.1014 | 52.9899
11 | 1.1257 | 0.02391 | 0.1047 | 47.0807
11.5 | 1.1612 | 0.02733 | 0.1045 | 42.4881
12 | 1.1858 | 0.0314 | 0.1044 | 37.7643
12.5 | 1.195 | 0.03643 | 0.1044 | 32.8026
13 | 1.2059 | 0.04127 | 0.1045 | 29.2198
13.5 | 1.1738 | 0.04739 | 0.1083 | 24.7689
14 | 1.1743 | 0.05386 | 0.1059 | 21.8028
14.5 | 1.1613 | 0.06138 | 0.1029 | 18.9198
15 | 1.1415 | 0.06953 | 0.0996 | 16.4174
15.5 | 1.128 | 0.0773 | 0.0964 | 14.5925
16 | 1.1021 | 0.08612 | 0.0926 | 12.7973
16.5 | 1.0941 | 0.09374 | 0.0891 | 11.6716
17 | 1.0724 | 0.10265 | 0.0849 | 10.4472
17.5 | 1.0642 | 0.11063 | 0.0809 | 9.6195
18 | 1.055 | 0.11891 | 0.0764 | 8.8723

## 89. Re 7M Mach 0.00 (1)
BIGFOIL.COM POLAR EXPORT
NACA24124
NACA24124 |  |  |  | Cl Max: | 2.058 | at alpha= | 20 | deg
JavaFoil+Calcfoil stall+Eppler ext transition |  |  |  | L/D Max: | 105.533 | at alpha= | 8.5 | deg
Re: | 7000000 |  |  | Cd Min: | 0.00664 | at alpha= | 0.5 | deg
Mach: | 0 |  |  | Cl=0 at alpha= | -1.0454 | deg
|  |  |  | @ Cl=0.1, Cd= | 0.0069055
|  |  |  | @ Cl=0.4, Cd= | 0.007895
|  |  |  | @ Cl=0.6, Cd= | 0.0082705
alpha (deg) | Cl | Cd | Cm | Cl/Cd
-20 | -1.857 | 0.03882 | 0.031 | -47.825
-19.5 | -1.843 | 0.03557 | 0.031 | -51.8
-19 | -1.826 | 0.03272 | 0.03 | -55.799
-18.5 | -1.807 | 0.03018 | 0.03 | -59.849
-18 | -1.785 | 0.02793 | 0.03 | -63.892
-17.5 | -1.76 | 0.02592 | 0.029 | -67.918
-17 | -1.733 | 0.02417 | 0.029 | -71.716
-16.5 | -1.704 | 0.02258 | 0.029 | -75.452
-16 | -1.671 | 0.0212 | 0.028 | -78.815
-15.5 | -1.636 | 0.01997 | 0.028 | -81.916
-15 | -1.599 | 0.01888 | 0.027 | -84.716
-14.5 | -1.559 | 0.01789 | 0.027 | -87.159
-14 | -1.518 | 0.01702 | 0.026 | -89.187
-13.5 | -1.474 | 0.01622 | 0.026 | -90.911
-13 | -1.428 | 0.01552 | 0.026 | -92.026
-12.5 | -1.38 | 0.01489 | 0.025 | -92.7
-12 | -1.331 | 0.0143 | 0.025 | -93.062
-11.5 | -1.28 | 0.01379 | 0.024 | -92.845
-11 | -1.227 | 0.01308 | 0.023 | -93.855
-10.5 | -1.173 | 0.01259 | 0.023 | -93.19
-10 | -1.118 | 0.01217 | 0.022 | -91.85
-9.5 | -1.061 | 0.0118 | 0.022 | -89.929
-9 | -1.004 | 0.01144 | 0.021 | -87.697
-8.5 | -0.945 | 0.01111 | 0.021 | -85.056
-8 | -0.885 | 0.01082 | 0.02 | -81.818
-7.5 | -0.825 | 0.01055 | 0.02 | -78.165
-7 | -0.764 | 0.01029 | 0.019 | -74.173
-6.5 | -0.702 | 0.00981 | 0.018 | -71.55
-6 | -0.639 | 0.00957 | 0.018 | -66.795
-5.5 | -0.576 | 0.00934 | 0.017 | -61.672
-5 | -0.513 | 0.00914 | 0.017 | -56.103
-4.5 | -0.449 | 0.00893 | 0.016 | -50.252
-4 | -0.385 | 0.00879 | 0.015 | -43.74
-3.5 | -0.32 | 0.00862 | 0.015 | -37.125
-3 | -0.255 | 0.00724 | 0.014 | -35.261
-2.5 | -0.19 | 0.00714 | 0.013 | -26.629
-2 | -0.125 | 0.00734 | 0.013 | -17.023
-1.5 | -0.06 | 0.00709 | 0.012 | -8.408
-1 | 0.006 | 0.00693 | 0.012 | 0.846
-0.5 | 0.071 | 0.00691 | 0.011 | 10.316
0 | 0.136 | 0.0069 | 0.01 | 19.78
0.5 | 0.202 | 0.00664 | 0.01 | 30.356
1 | 0.267 | 0.00668 | 0.009 | 39.873
1.5 | 0.331 | 0.0078 | 0.008 | 42.457
2 | 0.396 | 0.00789 | 0.008 | 50.143
2.5 | 0.46 | 0.00797 | 0.007 | 57.704
3 | 0.524 | 0.00811 | 0.007 | 64.667
3.5 | 0.588 | 0.00824 | 0.006 | 71.358
4 | 0.651 | 0.0084 | 0.005 | 77.513
4.5 | 0.714 | 0.00883 | 0.005 | 80.881
5 | 0.777 | 0.00904 | 0.004 | 85.895
5.5 | 0.839 | 0.00926 | 0.003 | 90.627
6 | 0.9 | 0.0095 | 0.003 | 94.831
6.5 | 0.961 | 0.00978 | 0.002 | 98.303
7 | 1.021 | 0.01009 | 0.001 | 101.239
7.5 | 1.081 | 0.01045 | 0.001 | 103.426
8 | 1.139 | 0.01088 | 0 | 104.649
8.5 | 1.196 | 0.01134 | 0 | 105.533
9 | 1.253 | 0.01207 | -0.001 | 103.783
9.5 | 1.308 | 0.01263 | -0.002 | 103.564
10 | 1.361 | 0.01329 | -0.002 | 102.444
10.5 | 1.413 | 0.01406 | -0.003 | 100.544
11 | 1.464 | 0.01496 | -0.003 | 97.879
11.5 | 1.513 | 0.01597 | -0.004 | 94.736
12 | 1.56 | 0.01709 | -0.004 | 91.294
12.5 | 1.605 | 0.01841 | -0.005 | 87.223
13 | 1.649 | 0.02002 | -0.006 | 82.378
13.5 | 1.691 | 0.02166 | -0.006 | 78.053
14 | 1.731 | 0.02347 | -0.007 | 73.738
14.5 | 1.769 | 0.02552 | -0.007 | 69.292
15 | 1.805 | 0.02774 | -0.008 | 65.044
15.5 | 1.839 | 0.03018 | -0.008 | 60.932
16 | 1.871 | 0.03278 | -0.009 | 57.072
16.5 | 1.901 | 0.03566 | -0.009 | 53.316
17 | 1.93 | 0.03865 | -0.009 | 49.923
17.5 | 1.956 | 0.04191 | -0.01 | 46.675
18 | 1.98 | 0.04534 | -0.01 | 43.683
18.5 | 2.003 | 0.04895 | -0.011 | 40.918
19 | 2.023 | 0.0531 | -0.011 | 38.103
19.5 | 2.042 | 0.05709 | -0.012 | 35.769
20 | 2.058 | 0.06125 | -0.012 | 33.602

## 90. Re 7M Mach 0.00 (2)
BIGFOIL.COM POLAR EXPORT
NACA24124
NACA24124 |  |  |  | Cl Max: | 1.5622 | at alpha= | 19 | deg
XFOIL ncrit=9 |  |  |  | L/D Max: | 111.071 | at alpha= | 9.5 | deg
Re: | 7000000 |  |  | Cd Min: | 0.05779 | at alpha= | 20 | deg
Mach: | 0 |  |  | Cl=0 at alpha= | -1.8136 | deg
|  |  |  | @ Cl=0.1, Cd= | 0.0063783
|  |  |  | @ Cl=0.4, Cd= | 0.006431
|  |  |  | @ Cl=0.6, Cd= | 0.0069606
alpha (deg) | Cl | Cd | Cm | Cl/Cd
-20 | -1.5141 | 0.03343 | -0.0558 | -45.2917
-19.5 | -1.5002 | 0.03094 | -0.0536 | -48.4874
-19 | -1.4672 | 0.0288 | -0.054 | -50.9444
-18.5 | -1.4309 | 0.02666 | -0.055 | -53.6722
-18 | -1.3981 | 0.02447 | -0.0553 | -57.1353
-17.5 | -1.3581 | 0.02275 | -0.0561 | -59.6967
-17 | -1.3158 | 0.02119 | -0.0569 | -62.0953
-16.5 | -1.2745 | 0.01962 | -0.0575 | -64.9592
-16 | -1.2417 | 0.01826 | -0.0558 | -68.0011
-15.5 | -1.2099 | 0.01699 | -0.0536 | -71.2125
-14.5 | -1.1122 | 0.01485 | -0.0552 | -74.8956
-14 | -1.0728 | 0.0141 | -0.0538 | -76.0851
-13.5 | -1.0289 | 0.01345 | -0.053 | -76.4981
-13 | -0.9831 | 0.01282 | -0.0525 | -76.6849
-12.5 | -0.9354 | 0.01225 | -0.0522 | -76.3592
-12 | -0.883 | 0.01172 | -0.0528 | -75.3413
-11.5 | -0.8234 | 0.01124 | -0.0546 | -73.2562
-11 | -0.7342 | 0.01073 | -0.0626 | -68.425
-10.5 | -0.6712 | 0.0103 | -0.0649 | -65.165
-10 | -0.6179 | 0.00994 | -0.0652 | -62.163
-9.5 | -0.5732 | 0.00959 | -0.0636 | -59.7706
-9 | -0.5308 | 0.00927 | -0.0614 | -57.26
-8.5 | -0.4912 | 0.00897 | -0.0585 | -54.7603
-8 | -0.4523 | 0.00872 | -0.0553 | -51.8693
-7.5 | -0.4127 | 0.00852 | -0.0522 | -48.439
-7 | -0.3764 | 0.00829 | -0.0483 | -45.4041
-6.5 | -0.3378 | 0.00807 | -0.0449 | -41.8587
-6 | -0.3008 | 0.00789 | -0.041 | -38.1242
-5.5 | -0.2643 | 0.00772 | -0.037 | -34.2358
-5 | -0.2251 | 0.00755 | -0.0335 | -29.8146
-4.5 | -0.1885 | 0.00738 | -0.0294 | -25.542
-4 | -0.1531 | 0.00722 | -0.0251 | -21.205
-3.5 | -0.115 | 0.00704 | -0.0212 | -16.3352
-3 | -0.0817 | 0.00687 | -0.0164 | -11.8923
-2.5 | -0.0476 | 0.00666 | -0.0116 | -7.1471
-2 | -0.0142 | 0.00652 | -0.0067 | -2.1779
-1.5 | 0.0239 | 0.00643 | -0.0027 | 3.717
-1 | 0.0571 | 0.00641 | 0.0023 | 8.908
-0.5 | 0.0849 | 0.00639 | 0.0085 | 13.2864
0 | 0.1238 | 0.00636 | 0.0124 | 19.4654
0.5 | 0.1621 | 0.00638 | 0.0163 | 25.4075
1 | 0.2019 | 0.00633 | 0.02 | 31.8957
1.5 | 0.2316 | 0.00632 | 0.0258 | 36.6456
2 | 0.2633 | 0.00632 | 0.0311 | 41.6614
2.5 | 0.3019 | 0.00633 | 0.0349 | 47.6935
3 | 0.3379 | 0.0064 | 0.0392 | 52.7969
3.5 | 0.3749 | 0.00638 | 0.0433 | 58.7618
4 | 0.4143 | 0.00646 | 0.0467 | 64.1331
4.5 | 0.4567 | 0.00656 | 0.0496 | 69.6189
5 | 0.4992 | 0.00668 | 0.0523 | 74.7305
5.5 | 0.5453 | 0.00683 | 0.0542 | 79.8389
6 | 0.5973 | 0.00695 | 0.0548 | 85.9424
6.5 | 0.6561 | 0.00718 | 0.0538 | 91.3788
7 | 0.7342 | 0.00738 | 0.0487 | 99.4851
7.5 | 0.7903 | 0.00762 | 0.0482 | 103.7139
8 | 0.8425 | 0.00788 | 0.0484 | 106.9162
8.5 | 0.8916 | 0.00817 | 0.0492 | 109.131
9 | 0.9394 | 0.00849 | 0.0501 | 110.6478
9.5 | 0.9852 | 0.00887 | 0.0513 | 111.071
10 | 1.0286 | 0.00932 | 0.0528 | 110.3648
10.5 | 1.0729 | 0.00976 | 0.0541 | 109.9283
11 | 1.113 | 0.01038 | 0.0558 | 107.2254
11.5 | 1.1543 | 0.011 | 0.0573 | 104.9364
12 | 1.1966 | 0.0118 | 0.0582 | 101.4068
12.5 | 1.2287 | 0.0128 | 0.0606 | 95.9922
13 | 1.276 | 0.01376 | 0.0601 | 92.7326
13.5 | 1.3133 | 0.01513 | 0.0606 | 86.8011
14 | 1.3492 | 0.01652 | 0.0613 | 81.6707
14.5 | 1.363 | 0.01811 | 0.066 | 75.2623
15 | 1.399 | 0.02009 | 0.0652 | 69.6366
15.5 | 1.4398 | 0.02176 | 0.0639 | 66.1673
16 | 1.4688 | 0.02424 | 0.0632 | 60.5941
16.5 | 1.494 | 0.02706 | 0.0625 | 55.2106
17 | 1.5164 | 0.03012 | 0.0618 | 50.3453
17.5 | 1.5333 | 0.03362 | 0.0612 | 45.6068
18 | 1.5515 | 0.03699 | 0.0604 | 41.9438
18.5 | 1.5555 | 0.04166 | 0.0598 | 37.338
19 | 1.5622 | 0.04615 | 0.0589 | 33.8505
19.5 | 1.5526 | 0.05229 | 0.0578 | 29.6921
20 | 1.5523 | 0.05779 | 0.0562 | 26.861

## 91. Re 7M Mach 0.10 (1)
BIGFOIL.COM POLAR EXPORT
NACA24124
NACA24124 |  |  |  | Cl Max: | 2.047 | at alpha= | 20 | deg
JavaFoil+Calcfoil stall+Eppler ext transition |  |  |  | L/D Max: | 104.81 | at alpha= | 8.5 | deg
Re: | 7000000 |  |  | Cd Min: | 0.00666 | at alpha= | 0.5 | deg
Mach: | 0.1 |  |  | Cl=0 at alpha= | -1.0454 | deg
|  |  |  | @ Cl=0.1, Cd= | 0.0069243
|  |  |  | @ Cl=0.4, Cd= | 0.0079425
|  |  |  | @ Cl=0.6, Cd= | 0.0083143
alpha (deg) | Cl | Cd | Cm | Cl/Cd
-20 | -1.842 | 0.04062 | 0.031 | -45.341
-19.5 | -1.829 | 0.03721 | 0.031 | -49.163
-19 | -1.815 | 0.03412 | 0.03 | -53.187
-18.5 | -1.798 | 0.03132 | 0.03 | -57.387
-18 | -1.778 | 0.02891 | 0.03 | -61.496
-17.5 | -1.755 | 0.02674 | 0.029 | -65.628
-17 | -1.729 | 0.02488 | 0.029 | -69.519
-16.5 | -1.701 | 0.02322 | 0.029 | -73.27
-16 | -1.67 | 0.02174 | 0.028 | -76.803
-15.5 | -1.636 | 0.02042 | 0.028 | -80.113
-15 | -1.6 | 0.01928 | 0.028 | -82.985
-14.5 | -1.561 | 0.01825 | 0.027 | -85.526
-14 | -1.52 | 0.01732 | 0.027 | -87.764
-13.5 | -1.477 | 0.01649 | 0.026 | -89.544
-13 | -1.432 | 0.01577 | 0.026 | -90.788
-12.5 | -1.384 | 0.01508 | 0.025 | -91.775
-12 | -1.335 | 0.01448 | 0.025 | -92.2
-11.5 | -1.284 | 0.01393 | 0.024 | -92.167
-11 | -1.232 | 0.01321 | 0.024 | -93.247
-10.5 | -1.177 | 0.01274 | 0.023 | -92.396
-10 | -1.122 | 0.0123 | 0.022 | -91.211
-9.5 | -1.065 | 0.01189 | 0.022 | -89.615
-9 | -1.008 | 0.01152 | 0.021 | -87.456
-8.5 | -0.949 | 0.01118 | 0.021 | -84.873
-8 | -0.889 | 0.01088 | 0.02 | -81.711
-7.5 | -0.828 | 0.01063 | 0.02 | -77.916
-7 | -0.767 | 0.01038 | 0.019 | -73.897
-6.5 | -0.705 | 0.00987 | 0.018 | -71.444
-6 | -0.642 | 0.00963 | 0.018 | -66.682
-5.5 | -0.579 | 0.0094 | 0.017 | -61.573
-5 | -0.515 | 0.00919 | 0.017 | -56.086
-4.5 | -0.451 | 0.00899 | 0.016 | -50.154
-4 | -0.386 | 0.00882 | 0.015 | -43.837
-3.5 | -0.322 | 0.00833 | 0.015 | -38.605
-3 | -0.256 | 0.00726 | 0.014 | -35.314
-2.5 | -0.191 | 0.00715 | 0.014 | -26.734
-2 | -0.126 | 0.00736 | 0.013 | -17.072
-1.5 | -0.06 | 0.00681 | 0.012 | -8.792
-1 | 0.006 | 0.00696 | 0.012 | 0.846
-0.5 | 0.072 | 0.00692 | 0.011 | 10.351
0 | 0.137 | 0.00693 | 0.01 | 19.787
0.5 | 0.203 | 0.00666 | 0.01 | 30.397
1 | 0.268 | 0.0067 | 0.009 | 39.954
1.5 | 0.333 | 0.00785 | 0.008 | 42.385
2 | 0.398 | 0.00794 | 0.008 | 50.096
2.5 | 0.462 | 0.00802 | 0.007 | 57.648
3 | 0.527 | 0.00814 | 0.007 | 64.726
3.5 | 0.591 | 0.00829 | 0.006 | 71.23
4 | 0.654 | 0.00846 | 0.005 | 77.327
4.5 | 0.718 | 0.00891 | 0.005 | 80.539
5 | 0.78 | 0.00912 | 0.004 | 85.541
5.5 | 0.843 | 0.00931 | 0.003 | 90.525
6 | 0.904 | 0.00959 | 0.003 | 94.272
6.5 | 0.965 | 0.00985 | 0.002 | 98.046
7 | 1.026 | 0.01019 | 0.001 | 100.61
7.5 | 1.085 | 0.01054 | 0.001 | 102.951
8 | 1.144 | 0.01098 | 0 | 104.118
8.5 | 1.201 | 0.01146 | 0 | 104.81
9 | 1.257 | 0.01222 | -0.001 | 102.887
9.5 | 1.312 | 0.0128 | -0.002 | 102.545
10 | 1.366 | 0.01349 | -0.002 | 101.256
10.5 | 1.418 | 0.01432 | -0.003 | 99.026
11 | 1.468 | 0.01522 | -0.003 | 96.479
11.5 | 1.517 | 0.01627 | -0.004 | 93.2
12 | 1.564 | 0.01749 | -0.004 | 89.426
12.5 | 1.609 | 0.01886 | -0.005 | 85.284
13 | 1.652 | 0.02038 | -0.006 | 81.058
13.5 | 1.693 | 0.02226 | -0.006 | 76.08
14 | 1.733 | 0.02415 | -0.007 | 71.757
14.5 | 1.77 | 0.02627 | -0.007 | 67.384
15 | 1.805 | 0.02858 | -0.008 | 63.159
15.5 | 1.839 | 0.03114 | -0.008 | 59.053
16 | 1.87 | 0.03387 | -0.009 | 55.221
16.5 | 1.9 | 0.0368 | -0.009 | 51.616
17 | 1.927 | 0.03992 | -0.009 | 48.281
17.5 | 1.953 | 0.04331 | -0.01 | 45.086
18 | 1.975 | 0.0469 | -0.01 | 42.115
18.5 | 1.996 | 0.05066 | -0.011 | 39.406
19 | 2.015 | 0.05469 | -0.011 | 36.853
19.5 | 2.033 | 0.05903 | -0.012 | 34.433
20 | 2.047 | 0.06338 | -0.012 | 32.298

## 92. Re 7M Mach 0.10 (2)
BIGFOIL.COM POLAR EXPORT
NACA24124
NACA24124 |  |  |  | Cl Max: | 1.5488 | at alpha= | 19 | deg
XFOIL ncrit=9 |  |  |  | L/D Max: | 109.922 | at alpha= | 9.5 | deg
Re: | 7000000 |  |  | Cd Min: | 0.06167 | at alpha= | 20 | deg
Mach: | 0.1 |  |  | Cl=0 at alpha= | -1.8355 | deg
|  |  |  | @ Cl=0.1, Cd= | 0.0064
|  |  |  | @ Cl=0.4, Cd= | 0.0064663
|  |  |  | @ Cl=0.6, Cd= | 0.0070103
alpha (deg) | Cl | Cd | Cm | Cl/Cd
-20 | -1.508 | 0.03523 | -0.0582 | -42.8044
-19.5 | -1.4955 | 0.03249 | -0.056 | -46.0295
-19 | -1.4677 | 0.03002 | -0.056 | -48.8907
-18.5 | -1.4305 | 0.02777 | -0.0571 | -51.5124
-18 | -1.3992 | 0.02537 | -0.0574 | -55.1518
-17.5 | -1.3585 | 0.02363 | -0.0582 | -57.4905
-17 | -1.3156 | 0.02202 | -0.059 | -59.7457
-16.5 | -1.2763 | 0.02024 | -0.0594 | -63.0583
-16 | -1.243 | 0.01877 | -0.0579 | -66.2227
-15.5 | -1.2094 | 0.01757 | -0.0558 | -68.8332
-15 | -1.1681 | 0.01621 | -0.0555 | -72.0605
-14.5 | -1.1134 | 0.01521 | -0.0571 | -73.2018
-14 | -1.0739 | 0.01444 | -0.0556 | -74.3698
-13.5 | -1.0314 | 0.0137 | -0.0546 | -75.2847
-13 | -0.9841 | 0.01308 | -0.0543 | -75.237
-12.5 | -0.9378 | 0.01244 | -0.0537 | -75.3859
-12 | -0.8847 | 0.01191 | -0.0542 | -74.2821
-11.5 | -0.8264 | 0.01141 | -0.0556 | -72.4277
-11 | -0.7384 | 0.01087 | -0.0633 | -67.9301
-10.5 | -0.6739 | 0.01042 | -0.0659 | -64.6737
-10 | -0.6187 | 0.01006 | -0.0664 | -61.501
-9.5 | -0.5739 | 0.00968 | -0.0647 | -59.2872
-9 | -0.5313 | 0.00934 | -0.0625 | -56.8844
-8.5 | -0.4899 | 0.00905 | -0.0598 | -54.1326
-8 | -0.4518 | 0.00878 | -0.0564 | -51.4579
-7.5 | -0.4116 | 0.00858 | -0.0533 | -47.972
-7 | -0.3758 | 0.00834 | -0.0493 | -45.06
-6.5 | -0.3372 | 0.00812 | -0.0458 | -41.5271
-6 | -0.2991 | 0.00793 | -0.0421 | -37.7175
-5.5 | -0.2633 | 0.00775 | -0.0379 | -33.9742
-5 | -0.2241 | 0.00758 | -0.0343 | -29.5646
-4.5 | -0.1864 | 0.00742 | -0.0303 | -25.1213
-4 | -0.1513 | 0.00726 | -0.0258 | -20.8402
-3.5 | -0.1133 | 0.00707 | -0.0219 | -16.0255
-3 | -0.0791 | 0.0069 | -0.0171 | -11.4638
-2.5 | -0.0461 | 0.00669 | -0.012 | -6.8909
-2 | -0.0126 | 0.00655 | -0.0071 | -1.9237
-1.5 | 0.0257 | 0.00645 | -0.0031 | 3.9845
-1 | 0.0595 | 0.00643 | 0.0019 | 9.2535
-0.5 | 0.0876 | 0.00641 | 0.0082 | 13.6661
0 | 0.1247 | 0.00638 | 0.0125 | 19.5455
0.5 | 0.1628 | 0.0064 | 0.0166 | 25.4375
1 | 0.2024 | 0.00635 | 0.0203 | 31.874
1.5 | 0.2291 | 0.00634 | 0.0268 | 36.1356
2 | 0.263 | 0.00634 | 0.0318 | 41.4826
2.5 | 0.3018 | 0.00636 | 0.0357 | 47.4528
3 | 0.3373 | 0.00643 | 0.0401 | 52.4572
3.5 | 0.3753 | 0.00641 | 0.0441 | 58.5491
4 | 0.4148 | 0.0065 | 0.0476 | 63.8154
4.5 | 0.4574 | 0.00659 | 0.0505 | 69.4082
5 | 0.5005 | 0.00673 | 0.0532 | 74.3685
5.5 | 0.5479 | 0.00686 | 0.0549 | 79.8688
6 | 0.5999 | 0.00701 | 0.0556 | 85.5777
6.5 | 0.6653 | 0.00723 | 0.0533 | 92.0194
7 | 0.7377 | 0.00745 | 0.0495 | 99.0201
7.5 | 0.794 | 0.00769 | 0.0491 | 103.251
8 | 0.8451 | 0.00798 | 0.0496 | 105.9023
8.5 | 0.8949 | 0.00825 | 0.0504 | 108.4727
9 | 0.9427 | 0.00861 | 0.0514 | 109.489
9.5 | 0.9882 | 0.00899 | 0.0527 | 109.9221
10 | 1.0321 | 0.00946 | 0.0542 | 109.1015
10.5 | 1.076 | 0.00993 | 0.0557 | 108.3585
11 | 1.1164 | 0.01056 | 0.0574 | 105.7197
11.5 | 1.1571 | 0.01124 | 0.059 | 102.9448
12 | 1.199 | 0.01211 | 0.06 | 99.0091
12.5 | 1.2319 | 0.01318 | 0.0622 | 93.4674
13 | 1.2801 | 0.01414 | 0.0617 | 90.5304
13.5 | 1.317 | 0.01559 | 0.0623 | 84.4772
14 | 1.3499 | 0.01718 | 0.0633 | 78.5739
14.5 | 1.3655 | 0.01881 | 0.0677 | 72.5944
15 | 1.4009 | 0.02091 | 0.0668 | 66.9967
15.5 | 1.439 | 0.02286 | 0.0657 | 62.9484
16 | 1.4674 | 0.02549 | 0.065 | 57.5677
16.5 | 1.4912 | 0.02848 | 0.0643 | 52.3596
17 | 1.5136 | 0.03161 | 0.0635 | 47.8836
17.5 | 1.5266 | 0.03552 | 0.0629 | 42.9786
18 | 1.5409 | 0.03935 | 0.0621 | 39.1588
18.5 | 1.543 | 0.04426 | 0.0614 | 34.8622
19 | 1.5488 | 0.04889 | 0.0605 | 31.6793
19.5 | 1.5337 | 0.05569 | 0.0592 | 27.54
20 | 1.5299 | 0.06167 | 0.0574 | 24.8078

## 93. Re 7M Mach 0.25 (1)
BIGFOIL.COM POLAR EXPORT
NACA24124
NACA24124 |  |  |  | Cl Max: | 1.955 | at alpha= | 20 | deg
JavaFoil+Calcfoil stall+Eppler ext transition |  |  |  | L/D Max: | 99.943 | at alpha= | 8.5 | deg
Re: | 7000000 |  |  | Cd Min: | 0.00642 | at alpha= | -0.5 | deg
Mach: | 0.25 |  |  | Cl=0 at alpha= | -1.0448 | deg
|  |  |  | @ Cl=0.1, Cd= | 0.0065481
|  |  |  | @ Cl=0.4, Cd= | 0.007823
|  |  |  | @ Cl=0.6, Cd= | 0.0085182
alpha (deg) | Cl | Cd | Cm | Cl/Cd
-20 | -1.716 | 0.05454 | 0.031 | -31.457
-19.5 | -1.72 | 0.04915 | 0.031 | -35.002
-19 | -1.722 | 0.04435 | 0.031 | -38.823
-18.5 | -1.72 | 0.04 | 0.03 | -42.993
-18 | -1.714 | 0.03615 | 0.03 | -47.412
-17.5 | -1.704 | 0.03274 | 0.03 | -52.045
-17 | -1.69 | 0.02996 | 0.03 | -56.407
-16.5 | -1.672 | 0.02748 | 0.029 | -60.865
-16 | -1.65 | 0.02537 | 0.029 | -65.032
-15.5 | -1.624 | 0.02346 | 0.028 | -69.234
-15 | -1.595 | 0.02187 | 0.028 | -72.909
-14.5 | -1.562 | 0.0205 | 0.028 | -76.204
-14 | -1.526 | 0.01925 | 0.027 | -79.265
-13.5 | -1.487 | 0.01813 | 0.027 | -82.037
-13 | -1.445 | 0.0172 | 0.026 | -84.024
-12.5 | -1.4 | 0.01618 | 0.026 | -86.529
-12 | -1.353 | 0.01541 | 0.025 | -87.818
-11.5 | -1.304 | 0.01468 | 0.025 | -88.826
-11 | -1.253 | 0.01407 | 0.024 | -89.078
-10.5 | -1.199 | 0.01349 | 0.024 | -88.889
-10 | -1.144 | 0.01297 | 0.023 | -88.208
-9.5 | -1.088 | 0.0125 | 0.022 | -87.011
-9 | -1.03 | 0.01207 | 0.022 | -85.315
-8.5 | -0.97 | 0.0117 | 0.021 | -82.912
-8 | -0.91 | 0.01134 | 0.021 | -80.209
-7.5 | -0.848 | 0.01075 | 0.02 | -78.874
-7 | -0.786 | 0.01048 | 0.02 | -74.989
-6.5 | -0.722 | 0.01021 | 0.019 | -70.774
-6 | -0.658 | 0.00994 | 0.018 | -66.215
-5.5 | -0.594 | 0.00969 | 0.018 | -61.248
-5 | -0.528 | 0.00945 | 0.017 | -55.932
-4.5 | -0.463 | 0.00923 | 0.016 | -50.125
-4 | -0.397 | 0.00872 | 0.016 | -45.465
-3.5 | -0.33 | 0.00853 | 0.015 | -38.7
-3 | -0.263 | 0.00836 | 0.015 | -31.486
-2.5 | -0.196 | 0.00729 | 0.014 | -26.929
-2 | -0.129 | 0.00686 | 0.013 | -18.813
-1.5 | -0.061 | 0.00697 | 0.013 | -8.824
-1 | 0.006 | 0.00677 | 0.012 | 0.893
-0.5 | 0.074 | 0.00642 | 0.011 | 11.449
0 | 0.141 | 0.00675 | 0.011 | 20.855
0.5 | 0.208 | 0.00754 | 0.01 | 27.591
1 | 0.275 | 0.00761 | 0.009 | 36.1
1.5 | 0.342 | 0.0077 | 0.009 | 44.334
2 | 0.408 | 0.00784 | 0.008 | 52.07
2.5 | 0.474 | 0.00826 | 0.007 | 57.414
3 | 0.54 | 0.0084 | 0.007 | 64.292
3.5 | 0.606 | 0.00853 | 0.006 | 70.996
4 | 0.671 | 0.00874 | 0.005 | 76.709
4.5 | 0.735 | 0.00892 | 0.005 | 82.403
5 | 0.799 | 0.0092 | 0.004 | 86.899
5.5 | 0.863 | 0.00971 | 0.003 | 88.844
6 | 0.926 | 0.01003 | 0.003 | 92.328
6.5 | 0.988 | 0.01034 | 0.002 | 95.498
7 | 1.049 | 0.01074 | 0.002 | 97.602
7.5 | 1.109 | 0.01117 | 0.001 | 99.256
8 | 1.168 | 0.01169 | 0 | 99.876
8.5 | 1.225 | 0.01226 | 0 | 99.943
9 | 1.281 | 0.01293 | -0.001 | 99.051
9.5 | 1.336 | 0.01371 | -0.002 | 97.435
10 | 1.389 | 0.01475 | -0.002 | 94.175
10.5 | 1.44 | 0.01578 | -0.003 | 91.257
11 | 1.489 | 0.01692 | -0.003 | 87.997
11.5 | 1.536 | 0.01829 | -0.004 | 83.965
12 | 1.581 | 0.01983 | -0.005 | 79.71
12.5 | 1.624 | 0.02154 | -0.005 | 75.374
13 | 1.664 | 0.02354 | -0.006 | 70.691
13.5 | 1.702 | 0.0257 | -0.006 | 66.232
14 | 1.738 | 0.02817 | -0.007 | 61.709
14.5 | 1.772 | 0.03095 | -0.007 | 57.239
15 | 1.802 | 0.0339 | -0.008 | 53.169
15.5 | 1.831 | 0.03704 | -0.008 | 49.424
16 | 1.856 | 0.04052 | -0.009 | 45.806
16.5 | 1.879 | 0.04417 | -0.009 | 42.542
17 | 1.899 | 0.04819 | -0.01 | 39.412
17.5 | 1.917 | 0.05236 | -0.01 | 36.601
18 | 1.93 | 0.05682 | -0.01 | 33.969
18.5 | 1.941 | 0.06162 | -0.011 | 31.5
19 | 1.949 | 0.06654 | -0.011 | 29.292
19.5 | 1.954 | 0.07187 | -0.012 | 27.19
20 | 1.955 | 0.07746 | -0.012 | 25.234

## 94. Re 7M Mach 0.25 (2)
BIGFOIL.COM POLAR EXPORT
NACA24124
NACA24124 |  |  |  | Cl Max: | 1.4684 | at alpha= | 17.5 | deg
XFOIL ncrit=9 |  |  |  | L/D Max: | 103.585 | at alpha= | 9 | deg
Re: | 7000000 |  |  | Cd Min: | 0.08317 | at alpha= | 20 | deg
Mach: | 0.25 |  |  | Cl=0 at alpha= | -1.9658 | deg
|  |  |  | @ Cl=0.1, Cd= | 0.0064972
|  |  |  | @ Cl=0.4, Cd= | 0.006672
|  |  |  | @ Cl=0.6, Cd= | 0.0072924
alpha (deg) | Cl | Cd | Cm | Cl/Cd
-20 | -1.4711 | 0.04574 | -0.069 | -32.1622
-19.5 | -1.4632 | 0.04198 | -0.0675 | -34.8547
-18.5 | -1.4234 | 0.03477 | -0.0676 | -40.9376
-18 | -1.3892 | 0.0318 | -0.0686 | -43.6855
-17.5 | -1.3538 | 0.02915 | -0.0693 | -46.4425
-17 | -1.3197 | 0.02653 | -0.0696 | -49.7437
-16.5 | -1.2777 | 0.0245 | -0.0701 | -52.151
-16 | -1.2332 | 0.02255 | -0.0709 | -54.6874
-15.5 | -1.2149 | 0.02063 | -0.0665 | -58.89
-15 | -1.175 | 0.01905 | -0.0655 | -61.6798
-14.5 | -1.1195 | 0.01745 | -0.0673 | -64.1547
-14 | -1.0787 | 0.01647 | -0.0657 | -65.4948
-13.5 | -1.0356 | 0.01551 | -0.0644 | -66.7698
-13 | -0.9924 | 0.01455 | -0.0632 | -68.2062
-12.5 | -0.9428 | 0.01381 | -0.0627 | -68.2694
-12 | -0.8942 | 0.01303 | -0.062 | -68.6262
-11.5 | -0.8405 | 0.01236 | -0.062 | -68.0016
-11 | -0.775 | 0.01176 | -0.0643 | -65.9014
-10.5 | -0.685 | 0.0112 | -0.0715 | -61.1607
-10 | -0.6255 | 0.0107 | -0.0725 | -58.4579
-9.5 | -0.5772 | 0.01023 | -0.0711 | -56.4223
-9 | -0.5304 | 0.00986 | -0.0691 | -53.7931
-8.5 | -0.4885 | 0.0095 | -0.0662 | -51.4211
-8 | -0.4472 | 0.00918 | -0.063 | -48.7146
-7.5 | -0.4089 | 0.00887 | -0.0591 | -46.0992
-7 | -0.3692 | 0.00862 | -0.0554 | -42.8306
-6.5 | -0.3317 | 0.00838 | -0.0512 | -39.5823
-6 | -0.293 | 0.00818 | -0.0471 | -35.8191
-5.5 | -0.2539 | 0.00796 | -0.0431 | -31.897
-5 | -0.2176 | 0.00778 | -0.0385 | -27.9692
-4.5 | -0.1787 | 0.00761 | -0.0343 | -23.4823
-4 | -0.1398 | 0.00743 | -0.0301 | -18.8156
-3.5 | -0.1042 | 0.00728 | -0.0253 | -14.3132
-3 | -0.068 | 0.00704 | -0.0205 | -9.6591
-2.5 | -0.0357 | 0.00685 | -0.0149 | -5.2117
-2 | -0.0025 | 0.00667 | -0.0094 | -0.37481
-1.5 | 0.034 | 0.00656 | -0.0045 | 5.1829
-1 | 0.0711 | 0.00653 | 0.0002 | 10.8882
-0.5 | 0.1063 | 0.00649 | 0.0054 | 16.379
0 | 0.1289 | 0.00651 | 0.0133 | 19.8003
0.5 | 0.1667 | 0.00648 | 0.0179 | 25.7253
1 | 0.1925 | 0.00644 | 0.0251 | 29.8913
1.5 | 0.2229 | 0.00648 | 0.0313 | 34.3981
2 | 0.2626 | 0.00647 | 0.0355 | 40.5873
2.5 | 0.2989 | 0.00654 | 0.0403 | 45.7034
3 | 0.3375 | 0.00658 | 0.0446 | 51.2918
3.5 | 0.3782 | 0.00661 | 0.0485 | 57.2163
4 | 0.4169 | 0.00672 | 0.0526 | 62.0387
4.5 | 0.4635 | 0.0068 | 0.0552 | 68.1618
5 | 0.5084 | 0.007 | 0.0579 | 72.6286
5.5 | 0.56 | 0.00712 | 0.0593 | 78.6517
6 | 0.6157 | 0.00736 | 0.0597 | 83.6549
6.5 | 0.6964 | 0.00755 | 0.0549 | 92.2384
7 | 0.7551 | 0.00786 | 0.0546 | 96.0687
7.5 | 0.8107 | 0.00811 | 0.0549 | 99.963
8 | 0.8618 | 0.00847 | 0.056 | 101.7473
8.5 | 0.9109 | 0.00884 | 0.0573 | 103.043
9 | 0.9592 | 0.00926 | 0.0588 | 103.5853
9.5 | 1.004 | 0.00979 | 0.0607 | 102.5536
10 | 1.0491 | 0.01034 | 0.0624 | 101.4603
10.5 | 1.0904 | 0.01105 | 0.0646 | 98.6787
11 | 1.132 | 0.01182 | 0.0665 | 95.7699
11.5 | 1.1712 | 0.0129 | 0.0684 | 90.7907
12 | 1.2068 | 0.014 | 0.0708 | 86.2
12.5 | 1.2525 | 0.01535 | 0.0708 | 81.5961
13 | 1.2919 | 0.017 | 0.0713 | 75.9941
13.5 | 1.3264 | 0.01893 | 0.072 | 70.0687
14 | 1.3532 | 0.02102 | 0.0739 | 64.3768
14.5 | 1.3684 | 0.02361 | 0.0767 | 57.9585
15 | 1.4039 | 0.0262 | 0.0756 | 53.584
15.5 | 1.4278 | 0.02959 | 0.0748 | 48.2528
16 | 1.4464 | 0.03346 | 0.0739 | 43.2277
16.5 | 1.463 | 0.03752 | 0.0729 | 38.9925
17 | 1.4653 | 0.04268 | 0.0721 | 34.3322
17.5 | 1.4684 | 0.04785 | 0.0712 | 30.6876
18 | 1.4604 | 0.05407 | 0.0699 | 27.0094
18.5 | 1.4564 | 0.05994 | 0.0687 | 24.2976
19 | 1.4348 | 0.06763 | 0.0668 | 21.2154
19.5 | 1.4221 | 0.07478 | 0.0645 | 19.0171
20 | 1.3987 | 0.08317 | 0.0616 | 16.8174

## 95. Re 7M Mach 0.50 (1)
BIGFOIL.COM POLAR EXPORT
NACA24124
NACA24124 |  |  |  | Cl Max: | 1.532 | at alpha= | 12 | deg
JavaFoil+Calcfoil stall+Eppler ext transition |  |  |  | L/D Max: | 83.371 | at alpha= | 6 | deg
Re: | 7000000 |  |  | Cd Min: | 0.00755 | at alpha= | 0 | deg
Mach: | 0.5 |  |  | Cl=0 at alpha= | -1.0467 | deg
|  |  |  | @ Cl=0.1, Cd= | 0.0080288
|  |  |  | @ Cl=0.4, Cd= | 0.0083575
|  |  |  | @ Cl=0.6, Cd= | 0.0090546
alpha (deg) | Cl | Cd | Cm | Cl/Cd
-17 | -0.96 | 0.10975 | 0.025 | -8.75
-16.5 | -0.917 | 0.11848 | 0.022 | -7.739
-16 | -0.89 | 0.11497 | 0.022 | -7.743
-15.5 | -0.869 | 0.10681 | 0.023 | -8.137
-15 | -0.9 | 0.06008 | 0.028 | -14.983
-14.5 | -0.877 | 0.05433 | 0.028 | -16.138
-14 | -0.811 | 0.0748 | 0.025 | -10.845
-13.5 | -0.81 | 0.0539 | 0.027 | -15.033
-13 | -1.18 | 0.03804 | 0.027 | -31.019
-12.5 | -1.267 | 0.03023 | 0.028 | -41.908
-12 | -1.295 | 0.0258 | 0.027 | -50.196
-11.5 | -1.295 | 0.02265 | 0.027 | -57.168
-11 | -1.277 | 0.02048 | 0.026 | -62.35
-10.5 | -1.245 | 0.01873 | 0.026 | -66.479
-10 | -1.205 | 0.01736 | 0.025 | -69.44
-9.5 | -1.159 | 0.0162 | 0.025 | -71.508
-9 | -1.107 | 0.01524 | 0.024 | -72.622
-8.5 | -1.05 | 0.01436 | 0.024 | -73.141
-8 | -0.99 | 0.01343 | 0.023 | -73.736
-7.5 | -0.927 | 0.01277 | 0.022 | -72.611
-7 | -0.862 | 0.01219 | 0.022 | -70.724
-6.5 | -0.795 | 0.01169 | 0.021 | -68.018
-6 | -0.727 | 0.01122 | 0.02 | -64.742
-5.5 | -0.657 | 0.01054 | 0.02 | -62.267
-5 | -0.585 | 0.01016 | 0.019 | -57.641
-4.5 | -0.513 | 0.00978 | 0.018 | -52.482
-4 | -0.44 | 0.00947 | 0.018 | -46.518
-3.5 | -0.367 | 0.00892 | 0.017 | -41.119
-3 | -0.293 | 0.00933 | 0.016 | -31.397
-2.5 | -0.218 | 0.00911 | 0.015 | -23.97
-2 | -0.144 | 0.00889 | 0.015 | -16.161
-1.5 | -0.068 | 0.00863 | 0.014 | -7.934
-1 | 0.007 | 0.00827 | 0.013 | 0.814
-0.5 | 0.082 | 0.00818 | 0.013 | 10.007
0 | 0.157 | 0.00755 | 0.012 | 20.73
0.5 | 0.231 | 0.0077 | 0.011 | 30.012
1 | 0.305 | 0.00811 | 0.01 | 37.62
1.5 | 0.379 | 0.0083 | 0.01 | 45.643
2 | 0.452 | 0.0085 | 0.009 | 53.206
2.5 | 0.525 | 0.00876 | 0.008 | 59.967
3 | 0.597 | 0.00903 | 0.007 | 66.128
3.5 | 0.669 | 0.00962 | 0.007 | 69.498
4 | 0.739 | 0.00995 | 0.006 | 74.258
4.5 | 0.809 | 0.01038 | 0.005 | 77.876
5 | 0.877 | 0.01086 | 0.005 | 80.764
5.5 | 0.944 | 0.01143 | 0.004 | 82.574
6 | 1.009 | 0.01211 | 0.003 | 83.371
6.5 | 1.073 | 0.01308 | 0.002 | 82.002
7 | 1.134 | 0.01399 | 0.002 | 81.042
7.5 | 1.193 | 0.01505 | 0.001 | 79.284
8 | 1.249 | 0.01638 | 0 | 76.267
8.5 | 1.302 | 0.01793 | 0 | 72.61
9 | 1.351 | 0.01976 | -0.001 | 68.351
9.5 | 1.396 | 0.02203 | -0.002 | 63.365
10 | 1.436 | 0.02482 | -0.002 | 57.867
10.5 | 1.471 | 0.02794 | -0.003 | 52.669
11 | 1.5 | 0.03175 | -0.004 | 47.237
11.5 | 1.52 | 0.03622 | -0.004 | 41.98
12 | 1.532 | 0.0414 | -0.005 | 36.994
12.5 | 1.528 | 0.04773 | -0.005 | 32.02
13 | 1.506 | 0.05547 | -0.006 | 27.151
13.5 | 1.446 | 0.06552 | -0.006 | 22.076
14 | 1.287 | 0.08094 | -0.007 | 15.9
14.5 | 0.979 | 0.09546 | -0.007 | 10.255
15 | 1.009 | 0.0968 | -0.007 | 10.424
15.5 | 1.04 | 0.09454 | -0.008 | 11.004
16 | 1.069 | 0.09727 | -0.009 | 10.994
16.5 | 1.091 | 0.11097 | -0.009 | 9.83
17 | 1.097 | 0.1458 | -0.009 | 7.523

## 96. Re 7M Mach 0.50 (2)
BIGFOIL.COM POLAR EXPORT
NACA24124
NACA24124 |  |  |  | Cl Max: | 1.2187 | at alpha= | 13 | deg
XFOIL ncrit=9 |  |  |  | L/D Max: | 77.2621 | at alpha= | 7.5 | deg
Re: | 7000000 |  |  | Cd Min: | 0.11569 | at alpha= | 18 | deg
Mach: | 0.5 |  |  | Cl=0 at alpha= | -2.6681 | deg
|  |  |  | @ Cl=0.1, Cd= | 0.0071498
|  |  |  | @ Cl=0.4, Cd= | 0.0076739
|  |  |  | @ Cl=0.6, Cd= | 0.0086741
alpha (deg) | Cl | Cd | Cm | Cl/Cd
-20 | -1.0754 | 0.11317 | -0.0758 | -9.5025
-19.5 | -1.1144 | 0.10319 | -0.0802 | -10.7995
-19 | -1.1478 | 0.09238 | -0.0868 | -12.4248
-18.5 | -1.1734 | 0.08217 | -0.093 | -14.2802
-18 | -1.1924 | 0.07303 | -0.0979 | -16.3275
-17.5 | -1.1962 | 0.06545 | -0.1012 | -18.2765
-17 | -1.1962 | 0.05827 | -0.1041 | -20.5286
-16 | -1.1676 | 0.04625 | -0.1083 | -25.2454
-15.5 | -1.1645 | 0.0418 | -0.105 | -27.8589
-15 | -1.1428 | 0.03746 | -0.104 | -30.5072
-14.5 | -1.0923 | 0.03325 | -0.1068 | -32.8511
-14 | -1.0642 | 0.03024 | -0.1044 | -35.1918
-13.5 | -1.0256 | 0.02759 | -0.1028 | -37.1729
-13 | -0.9912 | 0.02489 | -0.1007 | -39.8232
-12.5 | -0.9477 | 0.02271 | -0.0987 | -41.7305
-12 | -0.9036 | 0.02067 | -0.0967 | -43.7155
-11.5 | -0.8536 | 0.019 | -0.0949 | -44.9263
-11 | -0.8021 | 0.01739 | -0.0933 | -46.1242
-10.5 | -0.7418 | 0.01601 | -0.0929 | -46.3335
-10 | -0.6552 | 0.01481 | -0.097 | -44.2404
-9.5 | -0.5908 | 0.01376 | -0.0969 | -42.936
-9 | -0.5338 | 0.01284 | -0.0954 | -41.5732
-8.5 | -0.4809 | 0.01207 | -0.0928 | -39.8426
-8 | -0.4325 | 0.0114 | -0.0892 | -37.9386
-7.5 | -0.3881 | 0.01081 | -0.0848 | -35.9019
-7 | -0.3425 | 0.01033 | -0.0804 | -33.1559
-6.5 | -0.2998 | 0.00988 | -0.0753 | -30.3441
-6 | -0.2579 | 0.00951 | -0.07 | -27.1188
-5.5 | -0.2166 | 0.00918 | -0.0645 | -23.5948
-5 | -0.177 | 0.00883 | -0.0586 | -20.0453
-4.5 | -0.1365 | 0.00859 | -0.0528 | -15.8906
-4 | -0.0961 | 0.00833 | -0.047 | -11.5366
-3.5 | -0.0564 | 0.00814 | -0.0409 | -6.9287
-3 | -0.0225 | 0.00784 | -0.0337 | -2.8699
-2.5 | 0.0114 | 0.00762 | -0.0265 | 1.4961
-2 | 0.0414 | 0.00738 | -0.0185 | 5.6098
-1.5 | 0.0755 | 0.00721 | -0.0111 | 10.4716
-1 | 0.104 | 0.00714 | -0.0026 | 14.5658
-0.5 | 0.1377 | 0.00707 | 0.005 | 19.4767
0 | 0.147 | 0.00706 | 0.0175 | 20.8215
0.5 | 0.1576 | 0.00711 | 0.0297 | 22.166
1 | 0.1821 | 0.00711 | 0.0391 | 25.6118
1.5 | 0.2175 | 0.00719 | 0.0462 | 30.2503
2 | 0.2563 | 0.00726 | 0.0526 | 35.303
2.5 | 0.2994 | 0.00735 | 0.0581 | 40.7347
3 | 0.3396 | 0.0075 | 0.064 | 45.28
3.5 | 0.3872 | 0.0076 | 0.0686 | 50.9474
4 | 0.434 | 0.00787 | 0.0731 | 55.1461
4.5 | 0.4906 | 0.00809 | 0.0758 | 60.6428
5 | 0.5517 | 0.00847 | 0.0773 | 65.1358
5.5 | 0.6298 | 0.0088 | 0.0758 | 71.5682
6 | 0.6904 | 0.00931 | 0.0773 | 74.1568
6.5 | 0.7508 | 0.00978 | 0.0791 | 76.7689
7 | 0.8036 | 0.0105 | 0.0817 | 76.5333
7.5 | 0.8607 | 0.01114 | 0.0839 | 77.2621
8 | 0.9081 | 0.01213 | 0.0869 | 74.864
8.5 | 0.9569 | 0.01317 | 0.0898 | 72.6576
9 | 1.0009 | 0.01446 | 0.0929 | 69.2185
9.5 | 1.0416 | 0.01599 | 0.0961 | 65.1407
10 | 1.0793 | 0.01778 | 0.0992 | 60.703
10.5 | 1.1112 | 0.02016 | 0.102 | 55.119
11 | 1.1488 | 0.02279 | 0.1034 | 50.4081
11.5 | 1.172 | 0.02617 | 0.1053 | 44.7841
12 | 1.1998 | 0.02993 | 0.1055 | 40.0869
12.5 | 1.2166 | 0.03442 | 0.1057 | 35.3457
13 | 1.2187 | 0.03975 | 0.1059 | 30.6591
13.5 | 1.2167 | 0.04512 | 0.1067 | 26.9659
14 | 1.1849 | 0.05176 | 0.1089 | 22.8922
14.5 | 1.1791 | 0.05878 | 0.106 | 20.0595
15 | 1.1622 | 0.06667 | 0.1028 | 17.4321
15.5 | 1.1435 | 0.07475 | 0.0995 | 15.2977
16 | 1.1239 | 0.08297 | 0.0961 | 13.5459
16.5 | 1.107 | 0.09117 | 0.0925 | 12.1422
17 | 1.0937 | 0.09919 | 0.0888 | 11.0263
17.5 | 1.0755 | 0.10796 | 0.0844 | 9.962
18 | 1.0692 | 0.11569 | 0.0805 | 9.2419

## 97. Re 8M Mach 0.00 (1)
BIGFOIL.COM POLAR EXPORT
NACA24124
NACA24124 |  |  |  | Cl Max: | 2.06 | at alpha= | 20 | deg
JavaFoil+Calcfoil stall+Eppler ext transition |  |  |  | L/D Max: | 105.768 | at alpha= | 8 | deg
Re: | 8000000 |  |  | Cd Min: | 0.00683 | at alpha= | 0 | deg
Mach: | 0 |  |  | Cl=0 at alpha= | -1.0454 | deg
|  |  |  | @ Cl=0.1, Cd= | 0.0068355
|  |  |  | @ Cl=0.4, Cd= | 0.007825
|  |  |  | @ Cl=0.6, Cd= | 0.0082544
alpha (deg) | Cl | Cd | Cm | Cl/Cd
-20 | -1.86 | 0.03766 | 0.031 | -49.393
-19.5 | -1.845 | 0.03459 | 0.031 | -53.355
-19 | -1.828 | 0.03183 | 0.03 | -57.437
-18.5 | -1.809 | 0.02936 | 0.03 | -61.607
-18 | -1.787 | 0.02714 | 0.03 | -65.86
-17.5 | -1.763 | 0.02524 | 0.029 | -69.841
-17 | -1.735 | 0.02355 | 0.029 | -73.693
-16.5 | -1.706 | 0.02205 | 0.029 | -77.355
-16 | -1.673 | 0.02074 | 0.028 | -80.675
-15.5 | -1.638 | 0.0195 | 0.028 | -83.995
-15 | -1.601 | 0.01846 | 0.027 | -86.711
-14.5 | -1.561 | 0.01753 | 0.027 | -89.026
-14 | -1.519 | 0.01668 | 0.027 | -91.098
-13.5 | -1.475 | 0.01592 | 0.026 | -92.651
-13 | -1.429 | 0.01522 | 0.026 | -93.932
-12.5 | -1.381 | 0.01461 | 0.025 | -94.583
-12 | -1.332 | 0.01404 | 0.025 | -94.852
-11.5 | -1.281 | 0.01354 | 0.024 | -94.591
-11 | -1.228 | 0.01307 | 0.023 | -93.955
-10.5 | -1.174 | 0.0124 | 0.023 | -94.626
-10 | -1.118 | 0.01196 | 0.022 | -93.467
-9.5 | -1.062 | 0.01161 | 0.022 | -91.463
-9 | -1.004 | 0.01126 | 0.021 | -89.146
-8.5 | -0.945 | 0.01094 | 0.021 | -86.419
-8 | -0.885 | 0.01065 | 0.02 | -83.106
-7.5 | -0.825 | 0.01039 | 0.02 | -79.37
-7 | -0.764 | 0.01019 | 0.019 | -74.913
-6.5 | -0.702 | 0.00996 | 0.018 | -70.487
-6 | -0.639 | 0.00945 | 0.018 | -67.646
-5.5 | -0.576 | 0.00923 | 0.017 | -62.454
-5 | -0.513 | 0.00903 | 0.017 | -56.772
-4.5 | -0.449 | 0.00883 | 0.016 | -50.825
-4 | -0.385 | 0.00866 | 0.015 | -44.424
-3.5 | -0.32 | 0.00761 | 0.015 | -42.037
-3 | -0.255 | 0.00717 | 0.014 | -35.627
-2.5 | -0.19 | 0.00743 | 0.013 | -25.597
-2 | -0.125 | 0.00732 | 0.013 | -17.09
-1.5 | -0.06 | 0.00714 | 0.012 | -8.349
-1 | 0.006 | 0.00698 | 0.012 | 0.839
-0.5 | 0.071 | 0.00684 | 0.011 | 10.423
0 | 0.136 | 0.00683 | 0.01 | 19.987
0.5 | 0.202 | 0.00689 | 0.01 | 29.26
1 | 0.267 | 0.00691 | 0.009 | 38.563
1.5 | 0.331 | 0.00774 | 0.008 | 42.826
2 | 0.396 | 0.00782 | 0.008 | 50.638
2.5 | 0.46 | 0.0079 | 0.007 | 58.235
3 | 0.524 | 0.00803 | 0.007 | 65.274
3.5 | 0.588 | 0.00817 | 0.006 | 71.979
4 | 0.652 | 0.00862 | 0.005 | 75.61
4.5 | 0.715 | 0.00879 | 0.005 | 81.248
5 | 0.777 | 0.00896 | 0.004 | 86.705
5.5 | 0.839 | 0.00918 | 0.003 | 91.414
6 | 0.901 | 0.00944 | 0.003 | 95.422
6.5 | 0.962 | 0.0097 | 0.002 | 99.101
7 | 1.022 | 0.01002 | 0.001 | 101.926
7.5 | 1.081 | 0.01037 | 0.001 | 104.252
8 | 1.14 | 0.01077 | 0 | 105.768
8.5 | 1.197 | 0.01143 | 0 | 104.686
9 | 1.253 | 0.01193 | -0.001 | 105.036
9.5 | 1.308 | 0.01254 | -0.002 | 104.341
10 | 1.362 | 0.01318 | -0.002 | 103.316
10.5 | 1.414 | 0.01393 | -0.003 | 101.51
11 | 1.465 | 0.01478 | -0.003 | 99.079
11.5 | 1.514 | 0.01576 | -0.004 | 96.064
12 | 1.561 | 0.01692 | -0.004 | 92.295
12.5 | 1.607 | 0.01817 | -0.005 | 88.425
13 | 1.65 | 0.01978 | -0.006 | 83.433
13.5 | 1.692 | 0.02136 | -0.006 | 79.206
14 | 1.732 | 0.02317 | -0.007 | 74.744
14.5 | 1.77 | 0.02511 | -0.007 | 70.504
15 | 1.806 | 0.0273 | -0.008 | 66.158
15.5 | 1.841 | 0.02965 | -0.008 | 62.085
16 | 1.873 | 0.03228 | -0.009 | 58.023
16.5 | 1.903 | 0.035 | -0.009 | 54.383
17 | 1.932 | 0.038 | -0.009 | 50.832
17.5 | 1.958 | 0.04118 | -0.01 | 47.551
18 | 1.983 | 0.04448 | -0.01 | 44.575
18.5 | 2.005 | 0.0484 | -0.011 | 41.422
19 | 2.025 | 0.05217 | -0.011 | 38.819
19.5 | 2.044 | 0.05607 | -0.012 | 36.46
20 | 2.06 | 0.06019 | -0.012 | 34.228

## 98. Re 8M Mach 0.00 (2)
BIGFOIL.COM POLAR EXPORT
NACA24124
NACA24124 |  |  |  | Cl Max: | 1.56 | at alpha= | 19.5 | deg
XFOIL ncrit=9 |  |  |  | L/D Max: | 113.662 | at alpha= | 10 | deg
Re: | 8000000 |  |  | Cd Min: | 0.05666 | at alpha= | 20 | deg
Mach: | 0 |  |  | Cl=0 at alpha= | -1.8486 | deg
|  |  |  | @ Cl=0.1, Cd= | 0.00628
|  |  |  | @ Cl=0.4, Cd= | 0.0063487
|  |  |  | @ Cl=0.6, Cd= | 0.0068982
alpha (deg) | Cl | Cd | Cm | Cl/Cd
-20 | -1.5273 | 0.03256 | -0.055 | -46.9072
-19.5 | -1.5076 | 0.02993 | -0.0541 | -50.3709
-19 | -1.4715 | 0.02761 | -0.0554 | -53.2959
-18.5 | -1.4327 | 0.02567 | -0.0564 | -55.8122
-18 | -1.3959 | 0.02368 | -0.0571 | -58.9485
-17.5 | -1.3565 | 0.02198 | -0.0577 | -61.7152
-17 | -1.3143 | 0.02044 | -0.0585 | -64.3004
-16.5 | -1.2717 | 0.01899 | -0.0591 | -66.9668
-16 | -1.2523 | 0.01762 | -0.0547 | -71.0726
-15.5 | -1.2148 | 0.01644 | -0.0535 | -73.8929
-15 | -1.1638 | 0.0153 | -0.0548 | -76.0654
-14.5 | -1.1219 | 0.01452 | -0.0539 | -77.2658
-14 | -1.0796 | 0.01383 | -0.053 | -78.0622
-13.5 | -1.0359 | 0.01314 | -0.0522 | -78.8356
-13 | -0.9888 | 0.01256 | -0.0519 | -78.7261
-12.5 | -0.9407 | 0.01198 | -0.0517 | -78.5225
-12 | -0.8867 | 0.01151 | -0.0524 | -77.0374
-11.5 | -0.826 | 0.01098 | -0.0546 | -75.2277
-11 | -0.7317 | 0.01052 | -0.0635 | -69.5532
-10.5 | -0.6705 | 0.01014 | -0.0654 | -66.1243
-10 | -0.6203 | 0.00976 | -0.065 | -63.5553
-9.5 | -0.5767 | 0.0094 | -0.0632 | -61.3511
-9 | -0.5344 | 0.00911 | -0.0609 | -58.6608
-8.5 | -0.4944 | 0.00885 | -0.058 | -55.8644
-8 | -0.4552 | 0.0086 | -0.0549 | -52.9302
-7.5 | -0.4167 | 0.00835 | -0.0515 | -49.9042
-7 | -0.3792 | 0.00814 | -0.0479 | -46.5848
-6.5 | -0.3415 | 0.00795 | -0.0442 | -42.956
-6 | -0.3041 | 0.00779 | -0.0404 | -39.0372
-5.5 | -0.2657 | 0.00759 | -0.0368 | -35.0066
-5 | -0.2269 | 0.00745 | -0.0332 | -30.4564
-4.5 | -0.1913 | 0.00728 | -0.0289 | -26.2775
-4 | -0.1533 | 0.00711 | -0.025 | -21.5612
-3.5 | -0.1148 | 0.00699 | -0.0213 | -16.4235
-3 | -0.0795 | 0.00679 | -0.0168 | -11.7084
-2.5 | -0.046 | 0.00664 | -0.0119 | -6.9277
-2 | -0.0109 | 0.00646 | -0.0074 | -1.6873
-1.5 | 0.0251 | 0.00638 | -0.003 | 3.9342
-1 | 0.0563 | 0.00632 | 0.0025 | 8.9082
-0.5 | 0.0855 | 0.00628 | 0.0084 | 13.6146
0 | 0.1237 | 0.00628 | 0.0124 | 19.6975
0.5 | 0.164 | 0.00624 | 0.016 | 26.2821
1 | 0.2036 | 0.00623 | 0.0197 | 32.6806
1.5 | 0.2358 | 0.00624 | 0.0249 | 37.7885
2 | 0.2686 | 0.00622 | 0.03 | 43.1833
2.5 | 0.3043 | 0.00627 | 0.0345 | 48.5327
3 | 0.3431 | 0.00628 | 0.0382 | 54.6338
3.5 | 0.3791 | 0.0063 | 0.0425 | 60.1746
4 | 0.4177 | 0.00639 | 0.0461 | 65.3678
4.5 | 0.4617 | 0.00644 | 0.0486 | 71.6925
5 | 0.501 | 0.00662 | 0.052 | 75.6798
5.5 | 0.5489 | 0.0067 | 0.0536 | 81.9254
6 | 0.5971 | 0.00689 | 0.0549 | 86.6618
6.5 | 0.6539 | 0.00705 | 0.0544 | 92.7518
7 | 0.7347 | 0.0073 | 0.0487 | 100.6438
7.5 | 0.7946 | 0.0075 | 0.0474 | 105.9467
8 | 0.8471 | 0.00778 | 0.0476 | 108.8817
8.5 | 0.8975 | 0.00805 | 0.0481 | 111.4907
9 | 0.9453 | 0.00837 | 0.0491 | 112.9391
9.5 | 0.9918 | 0.00874 | 0.0502 | 113.4783
10 | 1.0366 | 0.00912 | 0.0515 | 113.6623
10.5 | 1.078 | 0.00965 | 0.0532 | 111.7098
11 | 1.1206 | 0.01014 | 0.0547 | 110.5128
11.5 | 1.1581 | 0.01082 | 0.0567 | 107.0333
12 | 1.1997 | 0.0115 | 0.058 | 104.3217
12.5 | 1.2342 | 0.01243 | 0.0601 | 99.292
13 | 1.2748 | 0.01351 | 0.0606 | 94.3597
13.5 | 1.3164 | 0.01463 | 0.0608 | 89.9795
14 | 1.3526 | 0.01599 | 0.0615 | 84.5904
14.5 | 1.3792 | 0.01753 | 0.0636 | 78.6766
15 | 1.3983 | 0.01934 | 0.0667 | 72.3009
15.5 | 1.4326 | 0.02141 | 0.0659 | 66.9127
16 | 1.4649 | 0.02364 | 0.065 | 61.967
16.5 | 1.4945 | 0.02611 | 0.0642 | 57.2386
17 | 1.5112 | 0.02956 | 0.0637 | 51.1231
17.5 | 1.5382 | 0.03223 | 0.0629 | 47.7257
18 | 1.5477 | 0.03626 | 0.0624 | 42.6834
18.5 | 1.5575 | 0.04033 | 0.0619 | 38.6189
19 | 1.5594 | 0.04501 | 0.0614 | 34.6456
19.5 | 1.56 | 0.05011 | 0.0604 | 31.1315
20 | 1.5442 | 0.05666 | 0.0595 | 27.2538

## 99. Re 8M Mach 0.10 (1)
BIGFOIL.COM POLAR EXPORT
NACA24124
NACA24124 |  |  |  | Cl Max: | 2.049 | at alpha= | 20 | deg
JavaFoil+Calcfoil stall+Eppler ext transition |  |  |  | L/D Max: | 105.207 | at alpha= | 8 | deg
Re: | 8000000 |  |  | Cd Min: | 0.00659 | at alpha= | 0.5 | deg
Mach: | 0.1 |  |  | Cl=0 at alpha= | -1.0454 | deg
|  |  |  | @ Cl=0.1, Cd= | 0.0068571
|  |  |  | @ Cl=0.4, Cd= | 0.0078628
|  |  |  | @ Cl=0.6, Cd= | 0.0082439
alpha (deg) | Cl | Cd | Cm | Cl/Cd
-20 | -1.845 | 0.0394 | 0.031 | -46.819
-19.5 | -1.832 | 0.03612 | 0.031 | -50.737
-19 | -1.817 | 0.03318 | 0.03 | -54.768
-18.5 | -1.8 | 0.03053 | 0.03 | -58.951
-18 | -1.78 | 0.02815 | 0.03 | -63.238
-17.5 | -1.757 | 0.02604 | 0.03 | -67.488
-17 | -1.732 | 0.02426 | 0.029 | -71.384
-16.5 | -1.703 | 0.02264 | 0.029 | -75.249
-16 | -1.672 | 0.02124 | 0.028 | -78.704
-15.5 | -1.638 | 0.01999 | 0.028 | -81.945
-15 | -1.601 | 0.01883 | 0.028 | -85.038
-14.5 | -1.562 | 0.01786 | 0.027 | -87.495
-14 | -1.521 | 0.01698 | 0.027 | -89.585
-13.5 | -1.478 | 0.01617 | 0.026 | -91.437
-13 | -1.433 | 0.01546 | 0.026 | -92.664
-12.5 | -1.385 | 0.01482 | 0.025 | -93.437
-12 | -1.336 | 0.0142 | 0.025 | -94.043
-11.5 | -1.285 | 0.01368 | 0.024 | -93.912
-11 | -1.232 | 0.01319 | 0.024 | -93.391
-10.5 | -1.178 | 0.01251 | 0.023 | -94.14
-10 | -1.123 | 0.0121 | 0.022 | -92.806
-9.5 | -1.066 | 0.01169 | 0.022 | -91.187
-9 | -1.008 | 0.01133 | 0.021 | -88.957
-8.5 | -0.949 | 0.01104 | 0.021 | -85.956
-8 | -0.889 | 0.01075 | 0.02 | -82.7
-7.5 | -0.829 | 0.01048 | 0.02 | -79.064
-7 | -0.767 | 0.01024 | 0.019 | -74.941
-6.5 | -0.705 | 0.00999 | 0.018 | -70.551
-6 | -0.642 | 0.00951 | 0.018 | -67.539
-5.5 | -0.579 | 0.00928 | 0.017 | -62.37
-5 | -0.515 | 0.00908 | 0.017 | -56.749
-4.5 | -0.451 | 0.00889 | 0.016 | -50.736
-4 | -0.387 | 0.00872 | 0.015 | -44.315
-3.5 | -0.322 | 0.00855 | 0.015 | -37.618
-3 | -0.257 | 0.00719 | 0.014 | -35.687
-2.5 | -0.191 | 0.00747 | 0.014 | -25.601
-2 | -0.126 | 0.00735 | 0.013 | -17.096
-1.5 | -0.06 | 0.0072 | 0.012 | -8.322
-1 | 0.006 | 0.00699 | 0.012 | 0.842
-0.5 | 0.072 | 0.00687 | 0.011 | 10.428
0 | 0.137 | 0.00684 | 0.01 | 20.059
0.5 | 0.203 | 0.00659 | 0.01 | 30.722
1 | 0.268 | 0.00663 | 0.009 | 40.393
1.5 | 0.333 | 0.00777 | 0.008 | 42.827
2 | 0.398 | 0.00786 | 0.008 | 50.593
2.5 | 0.462 | 0.00795 | 0.007 | 58.17
3 | 0.527 | 0.00806 | 0.007 | 65.339
3.5 | 0.591 | 0.00822 | 0.006 | 71.873
4 | 0.655 | 0.00839 | 0.005 | 78.051
4.5 | 0.718 | 0.00883 | 0.005 | 81.257
5 | 0.781 | 0.00903 | 0.004 | 86.403
5.5 | 0.843 | 0.00923 | 0.003 | 91.321
6 | 0.905 | 0.0095 | 0.003 | 95.257
6.5 | 0.966 | 0.0098 | 0.002 | 98.559
7 | 1.026 | 0.0101 | 0.001 | 101.637
7.5 | 1.085 | 0.01049 | 0.001 | 103.517
8 | 1.144 | 0.01087 | 0 | 105.207
8.5 | 1.201 | 0.01155 | 0 | 103.992
9 | 1.258 | 0.01208 | -0.001 | 104.143
9.5 | 1.313 | 0.0127 | -0.002 | 103.364
10 | 1.366 | 0.01337 | -0.002 | 102.196
10.5 | 1.419 | 0.01415 | -0.003 | 100.24
11 | 1.469 | 0.01505 | -0.003 | 97.59
11.5 | 1.518 | 0.01609 | -0.004 | 94.325
12 | 1.565 | 0.01728 | -0.004 | 90.548
12.5 | 1.61 | 0.01859 | -0.005 | 86.589
13 | 1.653 | 0.02026 | -0.006 | 81.626
13.5 | 1.695 | 0.02193 | -0.006 | 77.279
14 | 1.734 | 0.0238 | -0.007 | 72.869
14.5 | 1.772 | 0.02586 | -0.007 | 68.492
15 | 1.807 | 0.02816 | -0.008 | 64.177
15.5 | 1.841 | 0.0306 | -0.008 | 60.148
16 | 1.872 | 0.0333 | -0.009 | 56.216
16.5 | 1.902 | 0.03613 | -0.009 | 52.63
17 | 1.929 | 0.03927 | -0.009 | 49.121
17.5 | 1.955 | 0.04257 | -0.01 | 45.91
18 | 1.978 | 0.04604 | -0.01 | 42.952
18.5 | 1.999 | 0.04977 | -0.011 | 40.157
19 | 2.018 | 0.0539 | -0.011 | 37.431
19.5 | 2.035 | 0.05804 | -0.012 | 35.059
20 | 2.049 | 0.06233 | -0.012 | 32.876

## 100. Re 8M Mach 0.10 (2)
BIGFOIL.COM POLAR EXPORT
NACA24124
NACA24124 |  |  |  | Cl Max: | 1.5456 | at alpha= | 19.5 | deg
XFOIL ncrit=9 |  |  |  | L/D Max: | 112.508 | at alpha= | 10 | deg
Re: | 8000000 |  |  | Cd Min: | 0.0604 | at alpha= | 20 | deg
Mach: | 0.1 |  |  | Cl=0 at alpha= | -1.8736 | deg
|  |  |  | @ Cl=0.1, Cd= | 0.0062934
|  |  |  | @ Cl=0.4, Cd= | 0.0063822
|  |  |  | @ Cl=0.6, Cd= | 0.0069508
alpha (deg) | Cl | Cd | Cm | Cl/Cd
-20 | -1.5222 | 0.03423 | -0.0575 | -44.4698
-19 | -1.4707 | 0.0289 | -0.0574 | -50.8893
-18.5 | -1.4327 | 0.02677 | -0.0585 | -53.5189
-18 | -1.3957 | 0.02464 | -0.0593 | -56.6437
-17.5 | -1.3584 | 0.02273 | -0.0598 | -59.7624
-17 | -1.3151 | 0.02119 | -0.0606 | -62.0623
-16.5 | -1.2722 | 0.01967 | -0.0612 | -64.6772
-16 | -1.2539 | 0.01814 | -0.0568 | -69.1235
-15.5 | -1.2173 | 0.01688 | -0.0554 | -72.1149
-15 | -1.1653 | 0.01576 | -0.0567 | -73.9404
-14.5 | -1.1243 | 0.01483 | -0.0558 | -75.8125
-14 | -1.0799 | 0.01419 | -0.055 | -76.1029
-13.5 | -1.0381 | 0.01339 | -0.0539 | -77.528
-13 | -0.9894 | 0.01283 | -0.0537 | -77.1161
-12.5 | -0.9431 | 0.01217 | -0.0531 | -77.4938
-11.5 | -0.8296 | 0.01113 | -0.0555 | -74.5373
-11 | -0.7355 | 0.01066 | -0.0643 | -68.9962
-10.5 | -0.6731 | 0.01026 | -0.0663 | -65.6043
-10 | -0.6214 | 0.00986 | -0.0662 | -63.0223
-9.5 | -0.5778 | 0.00949 | -0.0643 | -60.8851
-9 | -0.5343 | 0.00919 | -0.0621 | -58.1393
-8.5 | -0.4932 | 0.00893 | -0.0593 | -55.2296
-8 | -0.4553 | 0.00866 | -0.0559 | -52.5751
-7.5 | -0.4157 | 0.00841 | -0.0527 | -49.4293
-7 | -0.3784 | 0.00819 | -0.0489 | -46.2027
-6.5 | -0.3404 | 0.00799 | -0.0453 | -42.6033
-6 | -0.302 | 0.00784 | -0.0416 | -38.5204
-5.5 | -0.2645 | 0.00763 | -0.0377 | -34.6658
-5 | -0.2251 | 0.00749 | -0.0341 | -30.0534
-4.5 | -0.1891 | 0.00732 | -0.0298 | -25.8333
-4 | -0.1519 | 0.00714 | -0.0257 | -21.2745
-3.5 | -0.1133 | 0.00702 | -0.0219 | -16.1396
-3 | -0.0769 | 0.00682 | -0.0175 | -11.2757
-2.5 | -0.0444 | 0.00667 | -0.0124 | -6.6567
-2 | -0.0091 | 0.00647 | -0.0078 | -1.4065
-1.5 | 0.0269 | 0.0064 | -0.0033 | 4.2031
-1 | 0.0595 | 0.00633 | 0.0019 | 9.3997
-0.5 | 0.0872 | 0.00629 | 0.0083 | 13.8633
0 | 0.1246 | 0.0063 | 0.0125 | 19.7778
0.5 | 0.165 | 0.00626 | 0.0162 | 26.3578
1 | 0.2038 | 0.00626 | 0.0201 | 32.5559
1.5 | 0.2335 | 0.00626 | 0.026 | 37.3003
2 | 0.2682 | 0.00624 | 0.0308 | 42.9808
2.5 | 0.3043 | 0.0063 | 0.0352 | 48.3016
3 | 0.3432 | 0.00631 | 0.039 | 54.3899
3.5 | 0.379 | 0.00634 | 0.0434 | 59.7792
4 | 0.4188 | 0.00642 | 0.0469 | 65.2336
4.5 | 0.4623 | 0.00648 | 0.0496 | 71.3426
5 | 0.5023 | 0.00666 | 0.0529 | 75.4204
5.5 | 0.5512 | 0.00674 | 0.0544 | 81.7804
6 | 0.5997 | 0.00695 | 0.0557 | 86.2878
6.5 | 0.658 | 0.0071 | 0.055 | 92.6761
7 | 0.7391 | 0.00736 | 0.0494 | 100.4212
7.5 | 0.7982 | 0.00757 | 0.0484 | 105.4425
8 | 0.851 | 0.00784 | 0.0486 | 108.5459
8.5 | 0.9002 | 0.00815 | 0.0494 | 110.454
9 | 0.9493 | 0.00846 | 0.0503 | 112.2104
9.5 | 0.9939 | 0.00888 | 0.0518 | 111.9257
10 | 1.0407 | 0.00925 | 0.0529 | 112.5081
10.5 | 1.0805 | 0.00983 | 0.0549 | 109.9186
11 | 1.1242 | 0.01031 | 0.0563 | 109.0398
11.5 | 1.1618 | 0.01103 | 0.0584 | 105.3309
12 | 1.202 | 0.01183 | 0.0598 | 101.6061
12.5 | 1.2371 | 0.01272 | 0.062 | 97.2563
13 | 1.2789 | 0.01389 | 0.0622 | 92.0734
13.5 | 1.318 | 0.01518 | 0.0627 | 86.8248
14 | 1.354 | 0.0166 | 0.0634 | 81.5663
14.5 | 1.3609 | 0.01835 | 0.0693 | 74.1635
15 | 1.3992 | 0.02021 | 0.0684 | 69.2331
15.5 | 1.4324 | 0.02244 | 0.0676 | 63.8324
16 | 1.4626 | 0.02493 | 0.0668 | 58.6683
16.5 | 1.4915 | 0.02754 | 0.066 | 54.1576
17 | 1.5091 | 0.031 | 0.0654 | 48.6806
17.5 | 1.5327 | 0.03403 | 0.0646 | 45.0397
18 | 1.5385 | 0.03845 | 0.0642 | 40.013
18.5 | 1.5449 | 0.04291 | 0.0635 | 36.0033
19 | 1.5438 | 0.04797 | 0.063 | 32.1826
19.5 | 1.5456 | 0.05302 | 0.0619 | 29.1513
20 | 1.5224 | 0.0604 | 0.0608 | 25.2053

## 101. Re 8M Mach 0.25 (1)
BIGFOIL.COM POLAR EXPORT
NACA24124
NACA24124 |  |  |  | Cl Max: | 1.957 | at alpha= | 20 | deg
JavaFoil+Calcfoil stall+Eppler ext transition |  |  |  | L/D Max: | 100.927 | at alpha= | 8 | deg
Re: | 8000000 |  |  | Cd Min: | 0.00667 | at alpha= | 0 | deg
Mach: | 0.25 |  |  | Cl=0 at alpha= | -1.0448 | deg
|  |  |  | @ Cl=0.1, Cd= | 0.0068842
|  |  |  | @ Cl=0.4, Cd= | 0.0079891
|  |  |  | @ Cl=0.6, Cd= | 0.0084446
alpha (deg) | Cl | Cd | Cm | Cl/Cd
-20 | -1.719 | 0.05304 | 0.031 | -32.406
-19.5 | -1.724 | 0.04776 | 0.031 | -36.086
-19 | -1.725 | 0.04308 | 0.031 | -40.039
-18.5 | -1.722 | 0.03886 | 0.03 | -44.324
-18 | -1.716 | 0.03519 | 0.03 | -48.77
-17.5 | -1.706 | 0.03197 | 0.03 | -53.374
-17 | -1.693 | 0.02913 | 0.03 | -58.119
-16.5 | -1.675 | 0.0268 | 0.029 | -62.494
-16 | -1.652 | 0.02473 | 0.029 | -66.795
-15.5 | -1.626 | 0.02294 | 0.028 | -70.873
-15 | -1.596 | 0.02135 | 0.028 | -74.782
-14.5 | -1.563 | 0.02002 | 0.028 | -78.097
-14 | -1.527 | 0.01884 | 0.027 | -81.094
-13.5 | -1.489 | 0.01779 | 0.027 | -83.664
-13 | -1.446 | 0.01684 | 0.026 | -85.887
-12.5 | -1.402 | 0.01604 | 0.026 | -87.389
-12 | -1.354 | 0.01512 | 0.025 | -89.569
-11.5 | -1.305 | 0.01443 | 0.025 | -90.414
-11 | -1.254 | 0.01384 | 0.024 | -90.567
-10.5 | -1.2 | 0.01328 | 0.024 | -90.344
-10 | -1.145 | 0.01278 | 0.023 | -89.556
-9.5 | -1.088 | 0.01229 | 0.022 | -88.559
-9 | -1.03 | 0.01191 | 0.022 | -86.524
-8.5 | -0.971 | 0.01151 | 0.021 | -84.311
-8 | -0.91 | 0.01116 | 0.021 | -81.555
-7.5 | -0.849 | 0.01086 | 0.02 | -78.154
-7 | -0.786 | 0.01034 | 0.02 | -76.04
-6.5 | -0.723 | 0.01004 | 0.019 | -71.995
-6 | -0.659 | 0.00981 | 0.018 | -67.136
-5.5 | -0.594 | 0.00954 | 0.018 | -62.253
-5 | -0.529 | 0.00933 | 0.017 | -56.639
-4.5 | -0.463 | 0.00912 | 0.016 | -50.731
-4 | -0.397 | 0.00861 | 0.016 | -46.052
-3.5 | -0.33 | 0.00843 | 0.015 | -39.168
-3 | -0.263 | 0.00827 | 0.015 | -31.835
-2.5 | -0.196 | 0.00724 | 0.014 | -27.123
-2 | -0.129 | 0.00684 | 0.013 | -18.863
-1.5 | -0.061 | 0.00702 | 0.013 | -8.754
-1 | 0.006 | 0.00679 | 0.012 | 0.891
-0.5 | 0.074 | 0.00702 | 0.011 | 10.478
0 | 0.141 | 0.00667 | 0.011 | 21.099
0.5 | 0.208 | 0.00745 | 0.01 | 27.892
1 | 0.275 | 0.00751 | 0.009 | 36.607
1.5 | 0.342 | 0.00762 | 0.009 | 44.828
2 | 0.408 | 0.00804 | 0.008 | 50.788
2.5 | 0.474 | 0.00816 | 0.007 | 58.16
3 | 0.54 | 0.00829 | 0.007 | 65.194
3.5 | 0.606 | 0.00846 | 0.006 | 71.574
4 | 0.671 | 0.00863 | 0.005 | 77.719
4.5 | 0.736 | 0.00885 | 0.005 | 83.073
5 | 0.8 | 0.00935 | 0.004 | 85.506
5.5 | 0.863 | 0.00963 | 0.003 | 89.605
6 | 0.926 | 0.00992 | 0.003 | 93.379
6.5 | 0.988 | 0.01025 | 0.002 | 96.355
7 | 1.049 | 0.01064 | 0.002 | 98.62
7.5 | 1.109 | 0.01109 | 0.001 | 99.974
8 | 1.168 | 0.01157 | 0 | 100.927
8.5 | 1.226 | 0.01217 | 0 | 100.746
9 | 1.282 | 0.01281 | -0.001 | 100.058
9.5 | 1.337 | 0.01374 | -0.002 | 97.277
10 | 1.39 | 0.01463 | -0.002 | 94.972
10.5 | 1.441 | 0.0156 | -0.003 | 92.353
11 | 1.49 | 0.01675 | -0.003 | 88.94
11.5 | 1.537 | 0.01806 | -0.004 | 85.116
12 | 1.582 | 0.01959 | -0.005 | 80.758
12.5 | 1.625 | 0.0213 | -0.005 | 76.287
13 | 1.666 | 0.02319 | -0.006 | 71.838
13.5 | 1.704 | 0.02535 | -0.006 | 67.209
14 | 1.74 | 0.02784 | -0.007 | 62.504
14.5 | 1.773 | 0.0305 | -0.007 | 58.136
15 | 1.804 | 0.03332 | -0.008 | 54.146
15.5 | 1.833 | 0.03649 | -0.008 | 50.219
16 | 1.858 | 0.03985 | -0.009 | 46.632
16.5 | 1.881 | 0.04351 | -0.009 | 43.228
17 | 1.901 | 0.04735 | -0.01 | 40.151
17.5 | 1.919 | 0.05144 | -0.01 | 37.3
18 | 1.932 | 0.05585 | -0.01 | 34.596
18.5 | 1.943 | 0.06054 | -0.011 | 32.097
19 | 1.951 | 0.06544 | -0.011 | 29.817
19.5 | 1.956 | 0.07073 | -0.012 | 27.654
20 | 1.957 | 0.07638 | -0.012 | 25.619

## 102. Re 8M Mach 0.25 (2)
BIGFOIL.COM POLAR EXPORT
NACA24124
NACA24124 |  |  |  | Cl Max: | 1.4732 | at alpha= | 17.5 | deg
XFOIL ncrit=9 |  |  |  | L/D Max: | 106.788 | at alpha= | 9 | deg
Re: | 8000000 |  |  | Cd Min: | 0.08029 | at alpha= | 20 | deg
Mach: | 0.25 |  |  | Cl=0 at alpha= | -2.003 | deg
|  |  |  | @ Cl=0.1, Cd= | 0.0063929
|  |  |  | @ Cl=0.4, Cd= | 0.0065583
|  |  |  | @ Cl=0.6, Cd= | 0.0071443
alpha (deg) | Cl | Cd | Cm | Cl/Cd
-20 | -1.4948 | 0.04394 | -0.0686 | -34.0191
-19.5 | -1.4849 | 0.04049 | -0.0668 | -36.6733
-19 | -1.4562 | 0.037 | -0.0681 | -39.3568
-18.5 | -1.4261 | 0.03367 | -0.0691 | -42.3552
-18 | -1.3922 | 0.03063 | -0.0703 | -45.4522
-17.5 | -1.3532 | 0.02819 | -0.0712 | -48.0028
-17 | -1.3168 | 0.02571 | -0.0716 | -51.2174
-16.5 | -1.2781 | 0.02351 | -0.0719 | -54.3641
-16 | -1.2532 | 0.02171 | -0.0686 | -57.7246
-15.5 | -1.2223 | 0.01992 | -0.0663 | -61.3604
-15 | -1.1746 | 0.01836 | -0.0667 | -63.976
-14.5 | -1.1276 | 0.01716 | -0.0665 | -65.711
-14 | -1.0891 | 0.01601 | -0.0648 | -68.0262
-13.5 | -1.0426 | 0.01517 | -0.0639 | -68.7278
-13 | -0.9994 | 0.01421 | -0.0626 | -70.3308
-12.5 | -0.9499 | 0.01349 | -0.0619 | -70.4151
-12 | -0.8994 | 0.01274 | -0.0616 | -70.5965
-11.5 | -0.8438 | 0.01212 | -0.0619 | -69.6205
-11 | -0.7704 | 0.0115 | -0.0658 | -66.9913
-10.5 | -0.6881 | 0.01094 | -0.0713 | -62.8976
-10 | -0.6293 | 0.01048 | -0.0721 | -60.0477
-9.5 | -0.5796 | 0.01006 | -0.0709 | -57.6143
-9 | -0.5339 | 0.00967 | -0.0687 | -55.212
-8.5 | -0.4928 | 0.00931 | -0.0656 | -52.9323
-8 | -0.4514 | 0.00901 | -0.0624 | -50.0999
-7.5 | -0.4124 | 0.00875 | -0.0586 | -47.1314
-7 | -0.3707 | 0.00852 | -0.0552 | -43.5094
-6.5 | -0.3333 | 0.00826 | -0.051 | -40.3511
-6 | -0.2943 | 0.00806 | -0.047 | -36.5136
-5.5 | -0.2554 | 0.00788 | -0.0429 | -32.4112
-5 | -0.2175 | 0.00768 | -0.0386 | -28.3203
-4.5 | -0.1783 | 0.00753 | -0.0345 | -23.6786
-4 | -0.1411 | 0.00734 | -0.0299 | -19.2234
-3.5 | -0.1038 | 0.00717 | -0.0253 | -14.477
-3 | -0.0658 | 0.00699 | -0.0209 | -9.4134
-2.5 | -0.0327 | 0.0068 | -0.0155 | -4.8088
-2 | 0.0002 | 0.0066 | -0.0099 | 0.030303
-1.5 | 0.036 | 0.00652 | -0.0049 | 5.5215
-1 | 0.0728 | 0.00641 | -0.0001 | 11.3573
-0.5 | 0.1046 | 0.00639 | 0.0058 | 16.3693
0 | 0.1306 | 0.0064 | 0.013 | 20.4062
0.5 | 0.1694 | 0.00637 | 0.0174 | 26.5934
1 | 0.1964 | 0.00638 | 0.0244 | 30.7837
1.5 | 0.2291 | 0.00637 | 0.0301 | 35.9655
2 | 0.2669 | 0.00639 | 0.0347 | 41.7684
2.5 | 0.3038 | 0.00646 | 0.0394 | 47.0279
3 | 0.3427 | 0.00648 | 0.0437 | 52.8858
3.5 | 0.3801 | 0.00653 | 0.0482 | 58.2083
4 | 0.4223 | 0.00659 | 0.0517 | 64.0819
4.5 | 0.4656 | 0.00671 | 0.0549 | 69.389
5 | 0.5127 | 0.00685 | 0.0572 | 74.8467
5.5 | 0.562 | 0.007 | 0.0591 | 80.2857
6 | 0.6173 | 0.00721 | 0.0596 | 85.6172
6.5 | 0.6969 | 0.00747 | 0.055 | 93.2932
7 | 0.7613 | 0.00768 | 0.0536 | 99.1276
7.5 | 0.8145 | 0.00802 | 0.0543 | 101.5586
8 | 0.869 | 0.00829 | 0.0548 | 104.8251
8.5 | 0.916 | 0.00874 | 0.0565 | 104.8055
9 | 0.9675 | 0.00906 | 0.0575 | 106.7881
9.5 | 1.0106 | 0.00963 | 0.0597 | 104.9429
10 | 1.058 | 0.0101 | 0.0612 | 104.7525
10.5 | 1.0987 | 0.01079 | 0.0634 | 101.8258
11 | 1.1369 | 0.01163 | 0.0659 | 97.7558
11.5 | 1.1789 | 0.01244 | 0.0677 | 94.7669
12 | 1.2162 | 0.01365 | 0.0696 | 89.0989
12.5 | 1.2536 | 0.01494 | 0.0712 | 83.909
13 | 1.2961 | 0.01641 | 0.0715 | 78.9823
13.5 | 1.328 | 0.01842 | 0.0725 | 72.0955
14 | 1.3602 | 0.02034 | 0.0737 | 66.8732
14.5 | 1.3675 | 0.02277 | 0.0785 | 60.0571
15 | 1.3996 | 0.02554 | 0.0776 | 54.8003
15.5 | 1.4292 | 0.02853 | 0.0766 | 50.0946
16 | 1.4478 | 0.03234 | 0.0758 | 44.7681
16.5 | 1.465 | 0.03633 | 0.0749 | 40.3248
17 | 1.4718 | 0.04114 | 0.074 | 35.7754
17.5 | 1.4732 | 0.0463 | 0.0733 | 31.8186
18 | 1.4684 | 0.05215 | 0.0722 | 28.1572
18.5 | 1.4575 | 0.05844 | 0.0712 | 24.9401
19 | 1.449 | 0.06483 | 0.0697 | 22.3508
19.5 | 1.4217 | 0.073 | 0.0677 | 19.4753
20 | 1.4052 | 0.08029 | 0.0656 | 17.5016

## 103. Re 8M Mach 0.50 (1)
BIGFOIL.COM POLAR EXPORT
NACA24124
NACA24124 |  |  |  | Cl Max: | 1.533 | at alpha= | 12 | deg
JavaFoil+Calcfoil stall+Eppler ext transition |  |  |  | L/D Max: | 83.59 | at alpha= | 5.5 | deg
Re: | 8000000 |  |  | Cd Min: | 0.00742 | at alpha= | -0.5 | deg
Mach: | 0.5 |  |  | Cl=0 at alpha= | -1.0467 | deg
|  |  |  | @ Cl=0.1, Cd= | 0.007432
|  |  |  | @ Cl=0.4, Cd= | 0.0082462
|  |  |  | @ Cl=0.6, Cd= | 0.0092025
alpha (deg) | Cl | Cd | Cm | Cl/Cd
-17 | -0.994 | 0.08574 | 0.028 | -11.596
-16.5 | -0.931 | 0.10781 | 0.024 | -8.632
-16 | -0.901 | 0.10635 | 0.024 | -8.468
-15.5 | -0.877 | 0.10015 | 0.024 | -8.753
-15 | -0.908 | 0.05567 | 0.028 | -16.308
-14.5 | -0.882 | 0.05118 | 0.028 | -17.231
-14 | -0.818 | 0.07024 | 0.025 | -11.64
-13.5 | -0.814 | 0.05146 | 0.027 | -15.812
-13 | -1.183 | 0.03692 | 0.028 | -32.038
-12.5 | -1.269 | 0.02946 | 0.028 | -43.077
-12 | -1.297 | 0.02517 | 0.027 | -51.526
-11.5 | -1.296 | 0.02216 | 0.027 | -58.505
-11 | -1.278 | 0.02001 | 0.027 | -63.867
-10.5 | -1.246 | 0.01838 | 0.026 | -67.811
-10 | -1.206 | 0.017 | 0.025 | -70.964
-9.5 | -1.16 | 0.0159 | 0.025 | -72.913
-9 | -1.107 | 0.01495 | 0.024 | -74.089
-8.5 | -1.051 | 0.0141 | 0.024 | -74.502
-8 | -0.991 | 0.01344 | 0.023 | -73.733
-7.5 | -0.928 | 0.01258 | 0.022 | -73.789
-7 | -0.863 | 0.01201 | 0.022 | -71.797
-6.5 | -0.796 | 0.0115 | 0.021 | -69.204
-6 | -0.727 | 0.01106 | 0.02 | -65.684
-5.5 | -0.657 | 0.01064 | 0.02 | -61.714
-5 | -0.586 | 0.00999 | 0.019 | -58.606
-4.5 | -0.513 | 0.00965 | 0.018 | -53.203
-4 | -0.441 | 0.00934 | 0.018 | -47.144
-3.5 | -0.367 | 0.00881 | 0.017 | -41.65
-3 | -0.293 | 0.00855 | 0.016 | -34.267
-2.5 | -0.219 | 0.00902 | 0.015 | -24.22
-2 | -0.144 | 0.00884 | 0.015 | -16.254
-1.5 | -0.068 | 0.00864 | 0.014 | -7.928
-1 | 0.007 | 0.00836 | 0.013 | 0.805
-0.5 | 0.082 | 0.00742 | 0.013 | 11.044
0 | 0.157 | 0.00747 | 0.012 | 20.95
0.5 | 0.231 | 0.0076 | 0.011 | 30.391
1 | 0.305 | 0.00802 | 0.01 | 38.064
1.5 | 0.379 | 0.00818 | 0.01 | 46.317
2 | 0.452 | 0.00841 | 0.009 | 53.815
2.5 | 0.525 | 0.00865 | 0.008 | 60.697
3 | 0.597 | 0.00919 | 0.007 | 64.979
3.5 | 0.669 | 0.00949 | 0.007 | 70.445
4 | 0.739 | 0.00985 | 0.006 | 75.089
4.5 | 0.809 | 0.01027 | 0.005 | 78.786
5 | 0.877 | 0.01076 | 0.005 | 81.565
5.5 | 0.944 | 0.0113 | 0.004 | 83.59
6 | 1.01 | 0.01219 | 0.003 | 82.825
6.5 | 1.073 | 0.01295 | 0.002 | 82.907
7 | 1.135 | 0.01383 | 0.002 | 82.056
7.5 | 1.194 | 0.0149 | 0.001 | 80.108
8 | 1.25 | 0.01614 | 0 | 77.438
8.5 | 1.303 | 0.01772 | 0 | 73.522
9 | 1.352 | 0.01971 | -0.001 | 68.586
9.5 | 1.397 | 0.02189 | -0.002 | 63.84
10 | 1.437 | 0.02453 | -0.002 | 58.585
10.5 | 1.473 | 0.02763 | -0.003 | 53.301
11 | 1.501 | 0.03129 | -0.004 | 47.975
11.5 | 1.522 | 0.0357 | -0.004 | 42.627
12 | 1.533 | 0.04088 | -0.005 | 37.503
12.5 | 1.53 | 0.04703 | -0.005 | 32.53
13 | 1.508 | 0.05459 | -0.006 | 27.622
13.5 | 1.448 | 0.06442 | -0.006 | 22.48
14 | 1.288 | 0.07951 | -0.007 | 16.205
14.5 | 0.981 | 0.09315 | -0.007 | 10.526
15 | 1.011 | 0.09421 | -0.008 | 10.73
15.5 | 1.043 | 0.09149 | -0.008 | 11.403
16 | 1.062 | 0.10774 | -0.008 | 9.86
16.5 | 1.074 | 0.13424 | -0.008 | 8.001
17 | 1.089 | 0.16419 | -0.008 | 6.633

## 104. Re 8M Mach 0.50 (2)
BIGFOIL.COM POLAR EXPORT
NACA24124
NACA24124 |  |  |  | Cl Max: | 1.2373 | at alpha= | 13 | deg
XFOIL ncrit=9 |  |  |  | L/D Max: | 80.2559 | at alpha= | 7 | deg
Re: | 8000000 |  |  | Cd Min: | 0.11363 | at alpha= | 18 | deg
Mach: | 0.5 |  |  | Cl=0 at alpha= | -2.7163 | deg
|  |  |  | @ Cl=0.1, Cd= | 0.0070377
|  |  |  | @ Cl=0.4, Cd= | 0.0075188
|  |  |  | @ Cl=0.6, Cd= | 0.0084749
alpha (deg) | Cl | Cd | Cm | Cl/Cd
-20 | -1.1185 | 0.10931 | -0.0786 | -10.2324
-19.5 | -1.1511 | 0.09862 | -0.0852 | -11.6721
-19 | -1.1808 | 0.08793 | -0.0921 | -13.4289
-18.5 | -1.2005 | 0.07846 | -0.0976 | -15.3008
-18 | -1.2159 | 0.06994 | -0.1016 | -17.3849
-17.5 | -1.2206 | 0.06237 | -0.1049 | -19.5703
-17 | -1.2168 | 0.05554 | -0.1075 | -21.9085
-16.5 | -1.2015 | 0.04963 | -0.1095 | -24.2091
-16 | -1.194 | 0.04491 | -0.1074 | -26.5865
-15.5 | -1.1841 | 0.04014 | -0.1059 | -29.4993
-15 | -1.1541 | 0.03593 | -0.1057 | -32.1208
-14.5 | -1.1101 | 0.03248 | -0.1062 | -34.178
-14 | -1.0807 | 0.02931 | -0.1043 | -36.8714
-13.5 | -1.0434 | 0.02662 | -0.1025 | -39.1961
-13 | -1.0036 | 0.02423 | -0.1003 | -41.4197
-12.5 | -0.9603 | 0.02206 | -0.0983 | -43.5313
-12 | -0.9134 | 0.02019 | -0.0963 | -45.2402
-11.5 | -0.8655 | 0.01846 | -0.0942 | -46.8852
-11 | -0.8122 | 0.01696 | -0.0926 | -47.8892
-10.5 | -0.7513 | 0.01562 | -0.0921 | -48.0986
-10 | -0.6595 | 0.01446 | -0.097 | -45.6086
-9.5 | -0.597 | 0.01341 | -0.0966 | -44.519
-9 | -0.5392 | 0.01254 | -0.0951 | -42.9984
-8.5 | -0.4862 | 0.01181 | -0.0923 | -41.1685
-8 | -0.4357 | 0.0112 | -0.089 | -38.9018
-7.5 | -0.3909 | 0.01061 | -0.0846 | -36.8426
-7 | -0.3449 | 0.01015 | -0.0802 | -33.9803
-6.5 | -0.3029 | 0.00972 | -0.075 | -31.1626
-6 | -0.2608 | 0.00934 | -0.0697 | -27.9229
-5.5 | -0.2181 | 0.00901 | -0.0644 | -24.2064
-5 | -0.1781 | 0.00871 | -0.0585 | -20.4478
-4.5 | -0.1355 | 0.00845 | -0.0531 | -16.0355
-4 | -0.0966 | 0.00822 | -0.0469 | -11.7518
-3.5 | -0.056 | 0.00798 | -0.041 | -7.0175
-3 | -0.0198 | 0.00776 | -0.0343 | -2.5515
-2.5 | 0.0151 | 0.00753 | -0.0272 | 2.0053
-2 | 0.0469 | 0.00729 | -0.0195 | 6.4335
-1.5 | 0.0763 | 0.00711 | -0.0113 | 10.7314
-1 | 0.1091 | 0.00701 | -0.0036 | 15.5635
-0.5 | 0.1421 | 0.00697 | 0.0042 | 20.3874
0 | 0.1506 | 0.00696 | 0.0168 | 21.6379
0.5 | 0.1583 | 0.00694 | 0.0296 | 22.8098
1 | 0.1832 | 0.00697 | 0.0389 | 26.2841
1.5 | 0.2208 | 0.00706 | 0.0456 | 31.2748
2 | 0.2615 | 0.00712 | 0.0517 | 36.7275
2.5 | 0.3028 | 0.00726 | 0.0576 | 41.708
3 | 0.345 | 0.00733 | 0.0632 | 47.0668
3.5 | 0.3905 | 0.00748 | 0.0681 | 52.2059
4 | 0.4394 | 0.00768 | 0.0723 | 57.2135
4.5 | 0.4948 | 0.00792 | 0.0753 | 62.4747
5 | 0.5533 | 0.00826 | 0.0775 | 66.9855
5.5 | 0.6337 | 0.00863 | 0.0755 | 73.4299
6 | 0.6979 | 0.00906 | 0.0765 | 77.0309
6.5 | 0.757 | 0.00959 | 0.0784 | 78.9364
7 | 0.8154 | 0.01016 | 0.0804 | 80.2559
7.5 | 0.8676 | 0.01092 | 0.0831 | 79.4505
8 | 0.9197 | 0.01177 | 0.0857 | 78.1393
8.5 | 0.9657 | 0.0129 | 0.0888 | 74.8605
9 | 1.0144 | 0.01401 | 0.0916 | 72.4054
9.5 | 1.0532 | 0.01561 | 0.095 | 67.4696
10 | 1.0934 | 0.01722 | 0.0981 | 63.4959
10.5 | 1.1258 | 0.01937 | 0.1014 | 58.1208
11 | 1.157 | 0.02222 | 0.1033 | 52.0702
11.5 | 1.1865 | 0.0249 | 0.1059 | 47.6506
12 | 1.2077 | 0.02902 | 0.1063 | 41.6161
12.5 | 1.2304 | 0.03303 | 0.1067 | 37.251
13 | 1.2373 | 0.03801 | 0.1071 | 32.552
13.5 | 1.229 | 0.04385 | 0.1076 | 28.0274
14 | 1.2015 | 0.04942 | 0.1118 | 24.312
14.5 | 1.1913 | 0.05669 | 0.1089 | 21.0143
15 | 1.178 | 0.06433 | 0.1057 | 18.3118
16 | 1.1399 | 0.08052 | 0.0989 | 14.1567
16.5 | 1.1168 | 0.08907 | 0.0953 | 12.5385
17 | 1.1027 | 0.09708 | 0.0917 | 11.3587
17.5 | 1.0881 | 0.10532 | 0.0878 | 10.3314
18 | 1.0735 | 0.11363 | 0.0837 | 9.4473

## 105. Re 10M Mach 0.00 (1)
BIGFOIL.COM POLAR EXPORT
NACA24124
NACA24124 |  |  |  | Cl Max: | 2.064 | at alpha= | 20 | deg
JavaFoil+Calcfoil stall+Eppler ext transition |  |  |  | L/D Max: | 106.551 | at alpha= | 9 | deg
Re: | 10000000 |  |  | Cd Min: | 0.00676 | at alpha= | 0 | deg
Mach: | 0 |  |  | Cl=0 at alpha= | -1.0454 | deg
|  |  |  | @ Cl=0.1, Cd= | 0.0068217
|  |  |  | @ Cl=0.4, Cd= | 0.007705
|  |  |  | @ Cl=0.6, Cd= | 0.0083819
alpha (deg) | Cl | Cd | Cm | Cl/Cd
-20 | -1.865 | 0.03584 | 0.031 | -52.039
-19.5 | -1.85 | 0.03293 | 0.031 | -56.186
-19 | -1.833 | 0.03039 | 0.03 | -60.304
-18.5 | -1.813 | 0.02811 | 0.03 | -64.499
-18 | -1.791 | 0.02604 | 0.03 | -68.76
-17.5 | -1.766 | 0.0242 | 0.029 | -72.972
-17 | -1.739 | 0.02254 | 0.029 | -77.16
-16.5 | -1.709 | 0.02119 | 0.029 | -80.643
-16 | -1.676 | 0.01993 | 0.028 | -84.092
-15.5 | -1.641 | 0.01883 | 0.028 | -87.14
-15 | -1.603 | 0.01782 | 0.027 | -89.965
-14.5 | -1.563 | 0.0169 | 0.027 | -92.518
-14 | -1.521 | 0.01614 | 0.027 | -94.247
-13.5 | -1.477 | 0.01544 | 0.026 | -95.691
-13 | -1.431 | 0.01475 | 0.026 | -97.028
-12.5 | -1.383 | 0.01417 | 0.025 | -97.561
-12 | -1.333 | 0.01364 | 0.025 | -97.715
-11.5 | -1.282 | 0.01316 | 0.024 | -97.395
-11 | -1.229 | 0.01268 | 0.023 | -96.97
-10.5 | -1.175 | 0.01229 | 0.023 | -95.561
-10 | -1.119 | 0.01165 | 0.022 | -96.032
-9.5 | -1.062 | 0.01132 | 0.022 | -93.857
-9 | -1.005 | 0.01099 | 0.021 | -91.417
-8.5 | -0.946 | 0.01069 | 0.021 | -88.441
-8 | -0.886 | 0.01042 | 0.02 | -85.002
-7.5 | -0.825 | 0.01018 | 0.02 | -81.053
-7 | -0.764 | 0.00994 | 0.019 | -76.863
-6.5 | -0.702 | 0.00975 | 0.018 | -72.019
-6 | -0.64 | 0.00953 | 0.018 | -67.089
-5.5 | -0.576 | 0.009 | 0.017 | -64.089
-5 | -0.513 | 0.00885 | 0.017 | -57.972
-4.5 | -0.449 | 0.00865 | 0.016 | -51.888
-4 | -0.385 | 0.00851 | 0.015 | -45.22
-3.5 | -0.32 | 0.00743 | 0.015 | -43.088
-3 | -0.255 | 0.00779 | 0.014 | -32.788
-2.5 | -0.19 | 0.0073 | 0.013 | -26.05
-2 | -0.125 | 0.00721 | 0.013 | -17.334
-1.5 | -0.06 | 0.00714 | 0.012 | -8.344
-1 | 0.006 | 0.00739 | 0.012 | 0.793
-0.5 | 0.071 | 0.00687 | 0.011 | 10.375
0 | 0.137 | 0.00676 | 0.01 | 20.195
0.5 | 0.202 | 0.00709 | 0.01 | 28.44
1 | 0.267 | 0.00681 | 0.009 | 39.152
1.5 | 0.331 | 0.00685 | 0.008 | 48.371
2 | 0.396 | 0.0077 | 0.008 | 51.413
2.5 | 0.46 | 0.00778 | 0.007 | 59.194
3 | 0.524 | 0.00792 | 0.007 | 66.245
3.5 | 0.588 | 0.00835 | 0.006 | 70.422
4 | 0.652 | 0.00852 | 0.005 | 76.487
4.5 | 0.715 | 0.00864 | 0.005 | 82.701
5 | 0.777 | 0.00886 | 0.004 | 87.782
5.5 | 0.84 | 0.00907 | 0.003 | 92.615
6 | 0.901 | 0.0093 | 0.003 | 96.847
6.5 | 0.962 | 0.00959 | 0.002 | 100.327
7 | 1.022 | 0.00989 | 0.001 | 103.361
7.5 | 1.082 | 0.01025 | 0.001 | 105.553
8 | 1.14 | 0.01088 | 0 | 104.828
8.5 | 1.198 | 0.01128 | 0 | 106.178
9 | 1.254 | 0.01177 | -0.001 | 106.551
9.5 | 1.309 | 0.01236 | -0.002 | 105.912
10 | 1.363 | 0.01298 | -0.002 | 105.04
10.5 | 1.415 | 0.01371 | -0.003 | 103.24
11 | 1.466 | 0.01453 | -0.003 | 100.891
11.5 | 1.515 | 0.01553 | -0.004 | 97.603
12 | 1.563 | 0.01659 | -0.004 | 94.218
12.5 | 1.609 | 0.01781 | -0.005 | 90.295
13 | 1.652 | 0.01935 | -0.006 | 85.39
13.5 | 1.694 | 0.0209 | -0.006 | 81.073
14 | 1.735 | 0.02261 | -0.007 | 76.724
14.5 | 1.773 | 0.0245 | -0.007 | 72.348
15 | 1.809 | 0.02658 | -0.008 | 68.071
15.5 | 1.844 | 0.02888 | -0.008 | 63.842
16 | 1.876 | 0.03131 | -0.009 | 59.921
16.5 | 1.906 | 0.03403 | -0.009 | 56.021
17 | 1.935 | 0.03687 | -0.009 | 52.492
17.5 | 1.962 | 0.03995 | -0.01 | 49.106
18 | 1.986 | 0.04324 | -0.01 | 45.929
18.5 | 2.009 | 0.04697 | -0.011 | 42.76
19 | 2.029 | 0.05062 | -0.011 | 40.081
19.5 | 2.048 | 0.05446 | -0.012 | 37.606
20 | 2.064 | 0.05845 | -0.012 | 35.309

## 106. Re 10M Mach 0.00 (2)
BIGFOIL.COM POLAR EXPORT
NACA24124
NACA24124 |  |  |  | Cl Max: | 1.5608 | at alpha= | 19 | deg
XFOIL ncrit=9 |  |  |  | L/D Max: | 118.383 | at alpha= | 9.5 | deg
Re: | 10000000 |  |  | Cd Min: | 0.05336 | at alpha= | 20 | deg
Mach: | 0 |  |  | Cl=0 at alpha= | -1.9162 | deg
|  |  |  | @ Cl=0.1, Cd= | 0.0061743
|  |  |  | @ Cl=0.4, Cd= | 0.0062036
|  |  |  | @ Cl=0.6, Cd= | 0.0066887
alpha (deg) | Cl | Cd | Cm | Cl/Cd
-20 | -1.5454 | 0.03062 | -0.0553 | -50.4703
-19.5 | -1.5075 | 0.02838 | -0.0568 | -53.1184
-19 | -1.4729 | 0.02611 | -0.0578 | -56.4113
-18.5 | -1.4342 | 0.02416 | -0.0588 | -59.3626
-18 | -1.3907 | 0.0224 | -0.0604 | -62.0848
-17.5 | -1.3498 | 0.02086 | -0.0609 | -64.7076
-17 | -1.3102 | 0.01931 | -0.0612 | -67.8509
-16.5 | -1.2965 | 0.01795 | -0.0558 | -72.2284
-16 | -1.2634 | 0.01669 | -0.0541 | -75.698
-15.5 | -1.2139 | 0.01554 | -0.0551 | -78.1145
-15 | -1.1757 | 0.01474 | -0.0536 | -79.7626
-14.5 | -1.1334 | 0.01405 | -0.0527 | -80.669
-14 | -1.091 | 0.01331 | -0.0518 | -81.9684
-13.5 | -1.0434 | 0.01275 | -0.0516 | -81.8353
-13 | -0.9993 | 0.01208 | -0.0507 | -82.7235
-12.5 | -0.9463 | 0.01163 | -0.0512 | -81.3672
-12 | -0.8928 | 0.01108 | -0.052 | -80.5776
-11.5 | -0.809 | 0.01062 | -0.0587 | -76.177
-11 | -0.73 | 0.01022 | -0.0644 | -71.4286
-10.5 | -0.6737 | 0.00981 | -0.0653 | -68.6748
-10 | -0.6261 | 0.00945 | -0.0644 | -66.254
-9.5 | -0.5805 | 0.00916 | -0.0628 | -63.3734
-9 | -0.5402 | 0.00886 | -0.0601 | -60.9707
-8.5 | -0.501 | 0.00858 | -0.057 | -58.3916
-8 | -0.46 | 0.00838 | -0.0542 | -54.8926
-7.5 | -0.4223 | 0.00815 | -0.0506 | -51.816
-7 | -0.3841 | 0.00795 | -0.0471 | -48.3145
-6.5 | -0.3458 | 0.00778 | -0.0435 | -44.4473
-6 | -0.3082 | 0.00759 | -0.0397 | -40.6061
-5.5 | -0.269 | 0.00743 | -0.0362 | -36.2046
-5 | -0.2305 | 0.00729 | -0.0325 | -31.6187
-4.5 | -0.1932 | 0.00712 | -0.0285 | -27.1348
-4 | -0.155 | 0.00699 | -0.0247 | -22.1745
-3.5 | -0.1141 | 0.00684 | -0.0214 | -16.6813
-3 | -0.0784 | 0.00672 | -0.017 | -11.6667
-2.5 | -0.0431 | 0.00652 | -0.0125 | -6.6104
-2 | -0.0057 | 0.00642 | -0.0084 | -0.88785
-1.5 | 0.0283 | 0.00629 | -0.0036 | 4.4992
-1 | 0.0601 | 0.00622 | 0.0018 | 9.6624
-0.5 | 0.087 | 0.00619 | 0.0082 | 14.0549
0 | 0.1284 | 0.00614 | 0.0115 | 20.9121
0.5 | 0.1677 | 0.00612 | 0.0153 | 27.402
1 | 0.2078 | 0.00612 | 0.0188 | 33.9542
1.5 | 0.2482 | 0.0061 | 0.0224 | 40.6885
2 | 0.2738 | 0.00611 | 0.029 | 44.8118
2.5 | 0.3113 | 0.00611 | 0.0331 | 50.9493
3 | 0.3502 | 0.00615 | 0.0368 | 56.9431
3.5 | 0.3856 | 0.0062 | 0.0412 | 62.1935
4 | 0.4254 | 0.00621 | 0.0447 | 68.5024
4.5 | 0.4647 | 0.00634 | 0.0481 | 73.2965
5 | 0.5082 | 0.0064 | 0.0507 | 79.4062
5.5 | 0.5506 | 0.00658 | 0.0534 | 83.6778
6 | 0.6006 | 0.00669 | 0.0545 | 89.7758
6.5 | 0.6532 | 0.0069 | 0.0548 | 94.6667
7 | 0.735 | 0.00708 | 0.049 | 103.8136
7.5 | 0.7992 | 0.00734 | 0.0467 | 108.8828
8 | 0.8554 | 0.00754 | 0.0462 | 113.4483
8.5 | 0.9061 | 0.00784 | 0.0467 | 115.574
9 | 0.9534 | 0.00818 | 0.0477 | 116.5526
9.5 | 1.0027 | 0.00847 | 0.0484 | 118.3825
10 | 1.0452 | 0.00893 | 0.05 | 117.0437
10.5 | 1.091 | 0.00931 | 0.0511 | 117.1858
11 | 1.1301 | 0.00989 | 0.0531 | 114.2669
11.5 | 1.1706 | 0.01044 | 0.0548 | 112.1264
12 | 1.2083 | 0.01109 | 0.0568 | 108.954
12.5 | 1.2426 | 0.01205 | 0.0589 | 103.1203
13 | 1.2767 | 0.01293 | 0.0611 | 98.7394
13.5 | 1.32 | 0.014 | 0.061 | 94.2857
14 | 1.3524 | 0.01546 | 0.0623 | 87.4774
14.5 | 1.387 | 0.01677 | 0.0633 | 82.7072
15 | 1.3893 | 0.01868 | 0.0695 | 74.3737
15.5 | 1.4252 | 0.02054 | 0.0688 | 69.3866
16 | 1.4587 | 0.0226 | 0.0681 | 64.5442
16.5 | 1.4853 | 0.0252 | 0.0675 | 58.9405
17 | 1.5083 | 0.02812 | 0.0669 | 53.638
17.5 | 1.533 | 0.03095 | 0.0661 | 49.5315
18 | 1.5513 | 0.03421 | 0.0656 | 45.3464
18.5 | 1.5545 | 0.03866 | 0.0654 | 40.2095
19 | 1.5608 | 0.04292 | 0.065 | 36.3653
19.5 | 1.5579 | 0.04789 | 0.0648 | 32.5308
20 | 1.5523 | 0.05336 | 0.064 | 29.0911

## 107. Re 10M Mach 0.10 (1)
BIGFOIL.COM POLAR EXPORT
NACA24124
NACA24124 |  |  |  | Cl Max: | 2.053 | at alpha= | 20 | deg
JavaFoil+Calcfoil stall+Eppler ext transition |  |  |  | L/D Max: | 105.313 | at alpha= | 9 | deg
Re: | 10000000 |  |  | Cd Min: | 0.00679 | at alpha= | 0 | deg
Mach: | 0.1 |  |  | Cl=0 at alpha= | -1.0454 | deg
|  |  |  | @ Cl=0.1, Cd= | 0.0068526
|  |  |  | @ Cl=0.4, Cd= | 0.0077125
|  |  |  | @ Cl=0.6, Cd= | 0.0084039
alpha (deg) | Cl | Cd | Cm | Cl/Cd
-20 | -1.85 | 0.03751 | 0.031 | -49.317
-19.5 | -1.837 | 0.03439 | 0.031 | -53.422
-19 | -1.822 | 0.03162 | 0.031 | -57.634
-18.5 | -1.804 | 0.02917 | 0.03 | -61.849
-18 | -1.784 | 0.02697 | 0.03 | -66.149
-17.5 | -1.761 | 0.02497 | 0.03 | -70.535
-17 | -1.735 | 0.02325 | 0.029 | -74.641
-16.5 | -1.707 | 0.02172 | 0.029 | -78.579
-16 | -1.675 | 0.02043 | 0.028 | -81.971
-15.5 | -1.64 | 0.01924 | 0.028 | -85.253
-15 | -1.604 | 0.01817 | 0.028 | -88.258
-14.5 | -1.565 | 0.01723 | 0.027 | -90.808
-14 | -1.523 | 0.0164 | 0.027 | -92.863
-13.5 | -1.48 | 0.01567 | 0.026 | -94.453
-13 | -1.434 | 0.01498 | 0.026 | -95.738
-12.5 | -1.386 | 0.01435 | 0.025 | -96.622
-12 | -1.337 | 0.0138 | 0.025 | -96.903
-11.5 | -1.286 | 0.0133 | 0.024 | -96.698
-11 | -1.233 | 0.01283 | 0.024 | -96.106
-10.5 | -1.179 | 0.01218 | 0.023 | -96.76
-10 | -1.123 | 0.01178 | 0.023 | -95.393
-9.5 | -1.067 | 0.0114 | 0.022 | -93.578
-9 | -1.009 | 0.01106 | 0.021 | -91.24
-8.5 | -0.95 | 0.01075 | 0.021 | -88.317
-8 | -0.89 | 0.01048 | 0.02 | -84.932
-7.5 | -0.829 | 0.01026 | 0.02 | -80.793
-7 | -0.767 | 0.01003 | 0.019 | -76.521
-6.5 | -0.705 | 0.00978 | 0.018 | -72.134
-6 | -0.643 | 0.00956 | 0.018 | -67.224
-5.5 | -0.579 | 0.00904 | 0.017 | -64.052
-5 | -0.515 | 0.00886 | 0.017 | -58.18
-4.5 | -0.451 | 0.00868 | 0.016 | -51.999
-4 | -0.387 | 0.00855 | 0.015 | -45.195
-3.5 | -0.322 | 0.00747 | 0.015 | -43.091
-3 | -0.257 | 0.00739 | 0.014 | -34.712
-2.5 | -0.191 | 0.00734 | 0.014 | -26.062
-2 | -0.126 | 0.00724 | 0.013 | -17.346
-1.5 | -0.06 | 0.00715 | 0.012 | -8.374
-1 | 0.006 | 0.00741 | 0.012 | 0.794
-0.5 | 0.072 | 0.0069 | 0.011 | 10.373
0 | 0.137 | 0.00679 | 0.01 | 20.209
0.5 | 0.203 | 0.00679 | 0.01 | 29.855
1 | 0.268 | 0.00684 | 0.009 | 39.179
1.5 | 0.333 | 0.00684 | 0.008 | 48.668
2 | 0.398 | 0.00771 | 0.008 | 51.618
2.5 | 0.463 | 0.00779 | 0.007 | 59.363
3 | 0.527 | 0.00794 | 0.007 | 66.342
3.5 | 0.591 | 0.00838 | 0.006 | 70.546
4 | 0.655 | 0.00855 | 0.005 | 76.596
4.5 | 0.718 | 0.00872 | 0.005 | 82.39
5 | 0.781 | 0.0089 | 0.004 | 87.752
5.5 | 0.843 | 0.00912 | 0.003 | 92.484
6 | 0.905 | 0.0094 | 0.003 | 96.33
6.5 | 0.966 | 0.00965 | 0.002 | 100.13
7 | 1.027 | 0.00999 | 0.001 | 102.736
7.5 | 1.086 | 0.01033 | 0.001 | 105.15
8 | 1.145 | 0.01098 | 0 | 104.301
8.5 | 1.202 | 0.01145 | 0 | 105.047
9 | 1.259 | 0.01195 | -0.001 | 105.313
9.5 | 1.314 | 0.01252 | -0.002 | 104.937
10 | 1.368 | 0.01315 | -0.002 | 103.977
10.5 | 1.42 | 0.01396 | -0.003 | 101.679
11 | 1.471 | 0.01482 | -0.003 | 99.207
11.5 | 1.519 | 0.01582 | -0.004 | 96.019
12 | 1.567 | 0.01693 | -0.004 | 92.525
12.5 | 1.612 | 0.01825 | -0.005 | 88.343
13 | 1.655 | 0.01982 | -0.006 | 83.537
13.5 | 1.697 | 0.02144 | -0.006 | 79.159
14 | 1.737 | 0.02322 | -0.007 | 74.777
14.5 | 1.774 | 0.02523 | -0.007 | 70.331
15 | 1.81 | 0.02742 | -0.008 | 66.006
15.5 | 1.844 | 0.02979 | -0.008 | 61.888
16 | 1.875 | 0.03237 | -0.009 | 57.923
16.5 | 1.905 | 0.03515 | -0.009 | 54.182
17 | 1.932 | 0.03812 | -0.009 | 50.693
17.5 | 1.958 | 0.04131 | -0.01 | 47.397
18 | 1.981 | 0.04474 | -0.01 | 44.279
18.5 | 2.002 | 0.04852 | -0.011 | 41.263
19 | 2.021 | 0.05231 | -0.011 | 38.643
19.5 | 2.038 | 0.05641 | -0.012 | 36.136
20 | 2.053 | 0.06057 | -0.012 | 33.892

## 108. Re 10M Mach 0.10 (2)
BIGFOIL.COM POLAR EXPORT
NACA24124
NACA24124 |  |  |  | Cl Max: | 1.5483 | at alpha= | 18.5 | deg
XFOIL ncrit=9 |  |  |  | L/D Max: | 117.491 | at alpha= | 9.5 | deg
Re: | 10000000 |  |  | Cd Min: | 0.05684 | at alpha= | 20 | deg
Mach: | 0.1 |  |  | Cl=0 at alpha= | -1.9422 | deg
|  |  |  | @ Cl=0.1, Cd= | 0.0061957
|  |  |  | @ Cl=0.4, Cd= | 0.0062271
|  |  |  | @ Cl=0.6, Cd= | 0.0067222
alpha (deg) | Cl | Cd | Cm | Cl/Cd
-19.5 | -1.5065 | 0.02972 | -0.059 | -50.6898
-19 | -1.4736 | 0.02721 | -0.06 | -54.1566
-18.5 | -1.4359 | 0.02508 | -0.061 | -57.2528
-18 | -1.3914 | 0.02334 | -0.0625 | -59.6144
-17.5 | -1.3508 | 0.02166 | -0.0631 | -62.3638
-17 | -1.3126 | 0.01992 | -0.0633 | -65.8936
-16.5 | -1.299 | 0.01846 | -0.058 | -70.3684
-16 | -1.2631 | 0.0173 | -0.0564 | -73.0116
-15.5 | -1.2168 | 0.01597 | -0.057 | -76.1929
-15 | -1.1773 | 0.01512 | -0.0556 | -77.8638
-14.5 | -1.1348 | 0.0144 | -0.0547 | -78.8056
-14 | -1.0937 | 0.01358 | -0.0536 | -80.5376
-13.5 | -1.0453 | 0.013 | -0.0533 | -80.4077
-13 | -1.0021 | 0.01228 | -0.0523 | -81.6042
-12.5 | -0.9488 | 0.01182 | -0.0527 | -80.2707
-12 | -0.895 | 0.01126 | -0.0533 | -79.4849
-11.5 | -0.8245 | 0.01078 | -0.0573 | -76.4842
-11 | -0.7346 | 0.01033 | -0.0651 | -71.1133
-10.5 | -0.6762 | 0.00991 | -0.0663 | -68.2341
-10 | -0.6262 | 0.00956 | -0.0657 | -65.5021
-9.5 | -0.5817 | 0.00924 | -0.0638 | -62.9545
-9 | -0.54 | 0.00893 | -0.0613 | -60.4703
-8.5 | -0.501 | 0.00865 | -0.0581 | -57.9191
-8 | -0.4597 | 0.00844 | -0.0553 | -54.4668
-7.5 | -0.4206 | 0.0082 | -0.0519 | -51.2927
-7 | -0.3835 | 0.00799 | -0.0481 | -47.9975
-6.5 | -0.3447 | 0.00782 | -0.0445 | -44.0793
-6 | -0.3066 | 0.00763 | -0.0408 | -40.1835
-5.5 | -0.2678 | 0.00746 | -0.0371 | -35.8981
-5 | -0.2289 | 0.00732 | -0.0334 | -31.2705
-4.5 | -0.1913 | 0.00715 | -0.0294 | -26.7552
-4 | -0.1536 | 0.00702 | -0.0254 | -21.8803
-3.5 | -0.1124 | 0.00686 | -0.0221 | -16.3848
-3 | -0.0759 | 0.00674 | -0.0177 | -11.2611
-2 | -0.004 | 0.00644 | -0.0088 | -0.62112
-1.5 | 0.0306 | 0.0063 | -0.004 | 4.8571
-1 | 0.0635 | 0.00623 | 0.0012 | 10.1926
-0.5 | 0.0882 | 0.00621 | 0.0081 | 14.2029
0 | 0.1296 | 0.00616 | 0.0116 | 21.039
0.5 | 0.1683 | 0.00614 | 0.0155 | 27.4104
1 | 0.2086 | 0.00614 | 0.0191 | 33.9739
1.5 | 0.2463 | 0.00611 | 0.0233 | 40.311
2 | 0.2729 | 0.00614 | 0.0298 | 44.4463
2.5 | 0.3115 | 0.00613 | 0.0338 | 50.8157
3 | 0.3503 | 0.00618 | 0.0376 | 56.6828
3.5 | 0.3857 | 0.00622 | 0.0421 | 62.0096
4 | 0.426 | 0.00624 | 0.0456 | 68.2692
4.5 | 0.4659 | 0.00637 | 0.049 | 73.1397
5 | 0.5091 | 0.00644 | 0.0517 | 79.0528
5.5 | 0.5526 | 0.00662 | 0.0542 | 83.4743
6 | 0.6036 | 0.00673 | 0.0552 | 89.688
6.5 | 0.6568 | 0.00696 | 0.0555 | 94.3678
7 | 0.7416 | 0.00714 | 0.0492 | 103.8655
7.5 | 0.8034 | 0.0074 | 0.0476 | 108.5676
8 | 0.8591 | 0.00762 | 0.0473 | 112.7428
8.5 | 0.9094 | 0.00793 | 0.0479 | 114.6784
9 | 0.9569 | 0.00828 | 0.049 | 115.5676
9.5 | 1.0069 | 0.00857 | 0.0496 | 117.4912
10 | 1.0489 | 0.00906 | 0.0515 | 115.7726
10.5 | 1.0945 | 0.00947 | 0.0527 | 115.5755
11 | 1.1341 | 0.01006 | 0.0547 | 112.7336
11.5 | 1.1724 | 0.01068 | 0.0568 | 109.7753
12 | 1.2124 | 0.01132 | 0.0585 | 107.1025
12.5 | 1.2467 | 0.01233 | 0.0606 | 101.1111
13 | 1.2802 | 0.01333 | 0.0628 | 96.039
13.5 | 1.323 | 0.01446 | 0.0629 | 91.4938
14 | 1.3553 | 0.01598 | 0.0641 | 84.8123
14.5 | 1.39 | 0.01733 | 0.0652 | 80.2077
15 | 1.3919 | 0.0194 | 0.0712 | 71.7474
15.5 | 1.4265 | 0.02141 | 0.0706 | 66.6277
16 | 1.4602 | 0.02354 | 0.0699 | 62.0306
16.5 | 1.4835 | 0.02651 | 0.0693 | 55.96
17 | 1.5033 | 0.02978 | 0.0687 | 50.4802
17.5 | 1.5274 | 0.03274 | 0.0679 | 46.6524
18 | 1.5422 | 0.03635 | 0.0674 | 42.4264
18.5 | 1.5483 | 0.04061 | 0.0672 | 38.1261
19 | 1.5474 | 0.04557 | 0.0668 | 33.9566
19.5 | 1.5414 | 0.05097 | 0.0663 | 30.2413
20 | 1.5323 | 0.05684 | 0.0654 | 26.9581

## 109. Re 10M Mach 0.25 (1)
BIGFOIL.COM POLAR EXPORT
NACA24124
NACA24124 |  |  |  | Cl Max: | 1.96 | at alpha= | 19.5 | deg
JavaFoil+Calcfoil stall+Eppler ext transition |  |  |  | L/D Max: | 102.35 | at alpha= | 8 | deg
Re: | 10000000 |  |  | Cd Min: | 0.00659 | at alpha= | 0.5 | deg
Mach: | 0.25 |  |  | Cl=0 at alpha= | -1.0448 | deg
|  |  |  | @ Cl=0.1, Cd= | 0.0069912
|  |  |  | @ Cl=0.4, Cd= | 0.0078867
|  |  |  | @ Cl=0.6, Cd= | 0.0083146
alpha (deg) | Cl | Cd | Cm | Cl/Cd
-20 | -1.723 | 0.05085 | 0.031 | -33.89
-19.5 | -1.728 | 0.0456 | 0.031 | -37.904
-19 | -1.73 | 0.04098 | 0.031 | -42.209
-18.5 | -1.727 | 0.03707 | 0.031 | -46.588
-18 | -1.721 | 0.03358 | 0.03 | -51.246
-17.5 | -1.711 | 0.03059 | 0.03 | -55.917
-17 | -1.697 | 0.02794 | 0.03 | -60.712
-16.5 | -1.679 | 0.02564 | 0.029 | -65.473
-16 | -1.656 | 0.02369 | 0.029 | -69.887
-15.5 | -1.629 | 0.02204 | 0.029 | -73.932
-15 | -1.599 | 0.02058 | 0.028 | -77.697
-14.5 | -1.566 | 0.01929 | 0.028 | -81.17
-14 | -1.53 | 0.01817 | 0.027 | -84.189
-13.5 | -1.491 | 0.0172 | 0.027 | -86.675
-13 | -1.448 | 0.01632 | 0.026 | -88.731
-12.5 | -1.403 | 0.01553 | 0.026 | -90.372
-12 | -1.356 | 0.01486 | 0.025 | -91.271
-11.5 | -1.306 | 0.01401 | 0.025 | -93.214
-11 | -1.255 | 0.0134 | 0.024 | -93.674
-10.5 | -1.201 | 0.01288 | 0.024 | -93.246
-10 | -1.146 | 0.0124 | 0.023 | -92.409
-9.5 | -1.089 | 0.01197 | 0.023 | -90.997
-9 | -1.031 | 0.01157 | 0.022 | -89.083
-8.5 | -0.971 | 0.01124 | 0.021 | -86.421
-8 | -0.911 | 0.01091 | 0.021 | -83.481
-7.5 | -0.849 | 0.01062 | 0.02 | -79.919
-7 | -0.786 | 0.01033 | 0.02 | -76.084
-6.5 | -0.723 | 0.0098 | 0.019 | -73.753
-6 | -0.659 | 0.00955 | 0.018 | -68.98
-5.5 | -0.594 | 0.00932 | 0.018 | -63.747
-5 | -0.529 | 0.00909 | 0.017 | -58.164
-4.5 | -0.463 | 0.00893 | 0.016 | -51.837
-4 | -0.397 | 0.00875 | 0.016 | -45.326
-3.5 | -0.33 | 0.00827 | 0.015 | -39.913
-3 | -0.263 | 0.00719 | 0.015 | -36.656
-2.5 | -0.196 | 0.00712 | 0.014 | -27.561
-2 | -0.129 | 0.0074 | 0.013 | -17.438
-1.5 | -0.061 | 0.00698 | 0.013 | -8.814
-1 | 0.006 | 0.00688 | 0.012 | 0.879
-0.5 | 0.074 | 0.00703 | 0.011 | 10.465
0 | 0.141 | 0.00693 | 0.011 | 20.332
0.5 | 0.208 | 0.00659 | 0.01 | 31.583
1 | 0.275 | 0.00739 | 0.009 | 37.201
1.5 | 0.342 | 0.00779 | 0.009 | 43.872
2 | 0.408 | 0.0079 | 0.008 | 51.656
2.5 | 0.475 | 0.00802 | 0.007 | 59.149
3 | 0.54 | 0.00816 | 0.007 | 66.199
3.5 | 0.606 | 0.00833 | 0.006 | 72.723
4 | 0.671 | 0.00851 | 0.005 | 78.84
4.5 | 0.736 | 0.009 | 0.005 | 81.732
5 | 0.8 | 0.00925 | 0.004 | 86.518
5.5 | 0.864 | 0.00951 | 0.003 | 90.782
6 | 0.926 | 0.00977 | 0.003 | 94.803
6.5 | 0.989 | 0.01013 | 0.002 | 97.623
7 | 1.05 | 0.01051 | 0.002 | 99.847
7.5 | 1.11 | 0.01093 | 0.001 | 101.549
8 | 1.169 | 0.01142 | 0 | 102.35
8.5 | 1.227 | 0.012 | 0 | 102.184
9 | 1.283 | 0.01282 | -0.001 | 100.057
9.5 | 1.338 | 0.01357 | -0.002 | 98.554
10 | 1.391 | 0.01439 | -0.002 | 96.69
10.5 | 1.442 | 0.01535 | -0.003 | 93.978
11 | 1.492 | 0.01645 | -0.003 | 90.691
11.5 | 1.539 | 0.01774 | -0.004 | 86.732
12 | 1.584 | 0.0192 | -0.005 | 82.523
12.5 | 1.627 | 0.02081 | -0.005 | 78.172
13 | 1.668 | 0.02271 | -0.006 | 73.43
13.5 | 1.706 | 0.02477 | -0.006 | 68.89
14 | 1.742 | 0.02719 | -0.007 | 64.074
14.5 | 1.776 | 0.02969 | -0.007 | 59.812
15 | 1.807 | 0.03252 | -0.008 | 55.557
15.5 | 1.836 | 0.03548 | -0.008 | 51.736
16 | 1.861 | 0.03878 | -0.009 | 47.994
16.5 | 1.884 | 0.04231 | -0.009 | 44.536
17 | 1.905 | 0.04604 | -0.01 | 41.364
17.5 | 1.922 | 0.05008 | -0.01 | 38.374
18 | 1.936 | 0.05428 | -0.01 | 35.662
18.5 | 1.947 | 0.05891 | -0.011 | 33.044
19 | 1.954 | 0.06374 | -0.011 | 30.662
19.5 | 1.96 | 0.06895 | -0.012 | 28.419
20 | 1.96 | 0.07418 | -0.012 | 26.429

## 110. Re 10M Mach 0.25 (2)
BIGFOIL.COM POLAR EXPORT
NACA24124
NACA24124 |  |  |  | Cl Max: | 1.4815 | at alpha= | 17.5 | deg
XFOIL ncrit=9 |  |  |  | L/D Max: | 110.113 | at alpha= | 9 | deg
Re: | 10000000 |  |  | Cd Min: | 0.07733 | at alpha= | 20 | deg
Mach: | 0.25 |  |  | Cl=0 at alpha= | -2.0768 | deg
|  |  |  | @ Cl=0.1, Cd= | 0.0062714
|  |  |  | @ Cl=0.4, Cd= | 0.00639
|  |  |  | @ Cl=0.6, Cd= | 0.0069645
alpha (deg) | Cl | Cd | Cm | Cl/Cd
-19.5 | -1.4972 | 0.0377 | -0.0701 | -39.7135
-19 | -1.4657 | 0.03447 | -0.0713 | -42.521
-18.5 | -1.4286 | 0.03171 | -0.0724 | -45.052
-18 | -1.3947 | 0.02871 | -0.0735 | -48.5789
-17.5 | -1.3577 | 0.02634 | -0.0739 | -51.5452
-17 | -1.3145 | 0.02437 | -0.0745 | -53.9393
-16.5 | -1.2992 | 0.0223 | -0.0701 | -58.2601
-16 | -1.2705 | 0.02046 | -0.0677 | -62.0968
-15.5 | -1.2257 | 0.01887 | -0.0676 | -64.955
-15 | -1.1845 | 0.01752 | -0.0665 | -67.6084
-14.5 | -1.1436 | 0.01646 | -0.0651 | -69.4775
-14 | -1.0992 | 0.0155 | -0.064 | -70.9161
-13.5 | -1.0573 | 0.01449 | -0.0626 | -72.9676
-13 | -1.0086 | 0.01374 | -0.0618 | -73.4061
-12.5 | -0.961 | 0.01294 | -0.061 | -74.2658
-12 | -0.9076 | 0.01234 | -0.0608 | -73.5494
-11.5 | -0.8522 | 0.01164 | -0.0612 | -73.2131
-11 | -0.7578 | 0.01109 | -0.0691 | -68.3318
-10.5 | -0.6895 | 0.01062 | -0.0717 | -64.9247
-10 | -0.6351 | 0.01012 | -0.0716 | -62.7569
-9.5 | -0.5852 | 0.00973 | -0.0703 | -60.1439
-9 | -0.5409 | 0.00937 | -0.0678 | -57.7268
-8.5 | -0.4972 | 0.00907 | -0.0651 | -54.8181
-8 | -0.4571 | 0.00877 | -0.0616 | -52.1209
-7.5 | -0.4176 | 0.0085 | -0.0578 | -49.1294
-7 | -0.376 | 0.00827 | -0.0544 | -45.4655
-6.5 | -0.3396 | 0.00804 | -0.0499 | -42.2388
-6 | -0.2984 | 0.00788 | -0.0463 | -37.868
-5.5 | -0.2588 | 0.00767 | -0.0423 | -33.7419
-5 | -0.2205 | 0.00752 | -0.0381 | -29.3218
-4.5 | -0.1802 | 0.00734 | -0.0342 | -24.5504
-4 | -0.1433 | 0.00717 | -0.0295 | -19.9861
-3.5 | -0.1036 | 0.00702 | -0.0254 | -14.7578
-3 | -0.0645 | 0.00687 | -0.0212 | -9.3886
-2.5 | -0.0292 | 0.00669 | -0.0161 | -4.3647
-2 | 0.0053 | 0.00656 | -0.0109 | 0.80793
-1.5 | 0.0413 | 0.00638 | -0.006 | 6.4734
-1 | 0.0762 | 0.00632 | -0.0007 | 12.057
-0.5 | 0.1056 | 0.00626 | 0.0057 | 16.869
0 | 0.1357 | 0.00625 | 0.012 | 21.712
0.5 | 0.1716 | 0.00625 | 0.017 | 27.456
1 | 0.21 | 0.00622 | 0.0216 | 33.7621
1.5 | 0.2352 | 0.00621 | 0.0289 | 37.8744
2 | 0.2717 | 0.00626 | 0.0338 | 43.4026
2.5 | 0.3124 | 0.00627 | 0.0377 | 49.8246
3 | 0.3475 | 0.00636 | 0.0428 | 54.6384
3.5 | 0.3888 | 0.00637 | 0.0466 | 61.0361
4 | 0.4281 | 0.00644 | 0.0507 | 66.4752
4.5 | 0.4705 | 0.00654 | 0.0541 | 71.9419
5 | 0.5165 | 0.00668 | 0.0567 | 77.3204
5.5 | 0.5648 | 0.00684 | 0.0588 | 82.5731
6 | 0.6185 | 0.00703 | 0.0596 | 87.9801
6.5 | 0.6933 | 0.00724 | 0.0561 | 95.7597
7 | 0.766 | 0.0075 | 0.0529 | 102.1333
7.5 | 0.8241 | 0.00774 | 0.0528 | 106.4729
8 | 0.8756 | 0.00811 | 0.0538 | 107.9655
8.5 | 0.9278 | 0.00844 | 0.0547 | 109.9289
9 | 0.9756 | 0.00886 | 0.0562 | 110.1129
9.5 | 1.0235 | 0.0093 | 0.0577 | 110.0538
10 | 1.069 | 0.00982 | 0.0595 | 108.8595
10.5 | 1.1091 | 0.01051 | 0.0619 | 105.5281
11 | 1.1525 | 0.01114 | 0.0638 | 103.456
11.5 | 1.1893 | 0.01204 | 0.0663 | 98.7791
12 | 1.2255 | 0.01305 | 0.0688 | 93.908
12.5 | 1.2596 | 0.0143 | 0.0712 | 88.0839
13 | 1.2982 | 0.01579 | 0.0721 | 82.2166
13.5 | 1.3334 | 0.01754 | 0.0731 | 76.0205
14 | 1.3657 | 0.01945 | 0.0742 | 70.2159
14.5 | 1.3847 | 0.02174 | 0.077 | 63.6937
15 | 1.3973 | 0.02414 | 0.0807 | 57.8832
15.5 | 1.4232 | 0.02725 | 0.0801 | 52.2275
16 | 1.4451 | 0.03078 | 0.0793 | 46.9493
16.5 | 1.4658 | 0.03449 | 0.0783 | 42.4993
17 | 1.4693 | 0.03948 | 0.0776 | 37.2163
17.5 | 1.4815 | 0.0438 | 0.0767 | 33.8242
18 | 1.4747 | 0.04949 | 0.0762 | 29.7979
18.5 | 1.4726 | 0.05494 | 0.0753 | 26.8038
19 | 1.4532 | 0.06192 | 0.0743 | 23.469
19.5 | 1.4384 | 0.06864 | 0.0729 | 20.9557
20 | 1.4075 | 0.07733 | 0.0705 | 18.2012

## 111. Re 10M Mach 0.50 (1)
BIGFOIL.COM POLAR EXPORT
NACA24124
NACA24124 |  |  |  | Cl Max: | 1.535 | at alpha= | 12 | deg
JavaFoil+Calcfoil stall+Eppler ext transition |  |  |  | L/D Max: | 84.483 | at alpha= | 6.5 | deg
Re: | 10000000 |  |  | Cd Min: | 0.00738 | at alpha= | 0 | deg
Mach: | 0.5 |  |  | Cl=0 at alpha= | -1.046 | deg
|  |  |  | @ Cl=0.1, Cd= | 0.0074636
|  |  |  | @ Cl=0.4, Cd= | 0.0081096
|  |  |  | @ Cl=0.6, Cd= | 0.009039
alpha (deg) | Cl | Cd | Cm | Cl/Cd
-17 | -0.967 | 0.11173 | 0.025 | -8.657
-16.5 | -0.942 | 0.1037 | 0.025 | -9.08
-16 | -0.927 | 0.08656 | 0.026 | -10.706
-15.5 | -0.893 | 0.08747 | 0.026 | -10.208
-15 | -0.917 | 0.04999 | 0.029 | -18.348
-14.5 | -0.888 | 0.04715 | 0.028 | -18.843
-14 | -0.828 | 0.06307 | 0.026 | -13.123
-13.5 | -0.819 | 0.0482 | 0.027 | -16.982
-13 | -1.187 | 0.03505 | 0.028 | -33.869
-12.5 | -1.272 | 0.02826 | 0.028 | -45.02
-12 | -1.3 | 0.02413 | 0.027 | -53.871
-11.5 | -1.299 | 0.02152 | 0.027 | -60.361
-11 | -1.28 | 0.01949 | 0.027 | -65.678
-10.5 | -1.248 | 0.01776 | 0.026 | -70.298
-10 | -1.208 | 0.01644 | 0.025 | -73.453
-9.5 | -1.161 | 0.01539 | 0.025 | -75.431
-9 | -1.109 | 0.01449 | 0.024 | -76.486
-8.5 | -1.052 | 0.01372 | 0.024 | -76.654
-8 | -0.992 | 0.01305 | 0.023 | -75.965
-7.5 | -0.929 | 0.01247 | 0.022 | -74.471
-7 | -0.863 | 0.01168 | 0.022 | -73.917
-6.5 | -0.796 | 0.01118 | 0.021 | -71.21
-6 | -0.727 | 0.01077 | 0.02 | -67.535
-5.5 | -0.657 | 0.01037 | 0.02 | -63.358
-5 | -0.586 | 0.00976 | 0.019 | -60.002
-4.5 | -0.514 | 0.00942 | 0.018 | -54.528
-4 | -0.441 | 0.00913 | 0.018 | -48.295
-3.5 | -0.367 | 0.00887 | 0.017 | -41.384
-3 | -0.293 | 0.00839 | 0.016 | -34.947
-2.5 | -0.219 | 0.00817 | 0.015 | -26.75
-2 | -0.144 | 0.00869 | 0.015 | -16.531
-1.5 | -0.069 | 0.00857 | 0.014 | -7.994
-1 | 0.007 | 0.00841 | 0.013 | 0.801
-0.5 | 0.082 | 0.00749 | 0.013 | 10.936
0 | 0.157 | 0.00738 | 0.012 | 21.228
0.5 | 0.231 | 0.00773 | 0.011 | 29.901
1 | 0.305 | 0.00786 | 0.01 | 38.873
1.5 | 0.379 | 0.00805 | 0.01 | 47.135
2 | 0.453 | 0.00826 | 0.009 | 54.821
2.5 | 0.525 | 0.00851 | 0.008 | 61.738
3 | 0.598 | 0.00903 | 0.007 | 66.162
3.5 | 0.669 | 0.00935 | 0.007 | 71.57
4 | 0.74 | 0.00968 | 0.006 | 76.471
4.5 | 0.81 | 0.0101 | 0.005 | 80.123
5 | 0.878 | 0.01056 | 0.005 | 83.188
5.5 | 0.945 | 0.01136 | 0.004 | 83.175
6 | 1.011 | 0.01198 | 0.003 | 84.35
6.5 | 1.074 | 0.01272 | 0.002 | 84.483
7 | 1.136 | 0.01359 | 0.002 | 83.562
7.5 | 1.195 | 0.01463 | 0.001 | 81.691
8 | 1.251 | 0.01591 | 0 | 78.636
8.5 | 1.304 | 0.01739 | 0 | 74.982
9 | 1.354 | 0.01934 | -0.001 | 70
9.5 | 1.399 | 0.02151 | -0.002 | 65.047
10 | 1.439 | 0.02403 | -0.002 | 59.899
10.5 | 1.475 | 0.02704 | -0.003 | 54.528
11 | 1.503 | 0.03067 | -0.004 | 49.011
11.5 | 1.524 | 0.03486 | -0.004 | 43.721
12 | 1.535 | 0.03992 | -0.005 | 38.464
12.5 | 1.532 | 0.04602 | -0.005 | 33.294
13 | 1.51 | 0.05339 | -0.006 | 28.286
13.5 | 1.451 | 0.06269 | -0.006 | 23.145
14 | 1.291 | 0.07707 | -0.007 | 16.751
14.5 | 0.983 | 0.08997 | -0.007 | 10.923
15 | 1.014 | 0.09043 | -0.008 | 11.209
15.5 | 1.024 | 0.11695 | -0.008 | 8.753
16 | 1.041 | 0.13762 | -0.008 | 7.566
16.5 | 1.061 | 0.16052 | -0.008 | 6.611
17 | 1.085 | 0.1841 | -0.008 | 5.896

## 112. Re 10M Mach 0.50 (2)
BIGFOIL.COM POLAR EXPORT
NACA24124
NACA24124 |  |  |  | Cl Max: | 1.2631 | at alpha= | 13 | deg
XFOIL ncrit=9 |  |  |  | L/D Max: | 84.4842 | at alpha= | 7 | deg
Re: | 10000000 |  |  | Cd Min: | 0.10945 | at alpha= | 18 | deg
Mach: | 0.5 |  |  | Cl=0 at alpha= | -2.7718 | deg
|  |  |  | @ Cl=0.1, Cd= | 0.0069144
|  |  |  | @ Cl=0.4, Cd= | 0.0072702
|  |  |  | @ Cl=0.6, Cd= | 0.0081626
alpha (deg) | Cl | Cd | Cm | Cl/Cd
-20 | -1.175 | 0.1019 | -0.0871 | -11.5309
-19.5 | -1.205 | 0.09135 | -0.0939 | -13.191
-19 | -1.2301 | 0.08135 | -0.1001 | -15.1211
-18.5 | -1.2464 | 0.07258 | -0.1048 | -17.1728
-18 | -1.256 | 0.0649 | -0.1077 | -19.3529
-17.5 | -1.2517 | 0.05796 | -0.1107 | -21.5959
-17 | -1.2424 | 0.05151 | -0.1132 | -24.1196
-16.5 | -1.2462 | 0.04647 | -0.1105 | -26.8173
-16 | -1.2334 | 0.04201 | -0.1086 | -29.3597
-15.5 | -1.2092 | 0.03774 | -0.1077 | -32.0403
-15 | -1.1738 | 0.03383 | -0.1078 | -34.697
-14.5 | -1.1424 | 0.03075 | -0.1059 | -37.1512
-14 | -1.1045 | 0.028 | -0.104 | -39.4464
-13.5 | -1.0659 | 0.02542 | -0.102 | -41.9315
-13 | -1.025 | 0.02309 | -0.0998 | -44.3915
-12.5 | -0.9788 | 0.02111 | -0.0976 | -46.3667
-12 | -0.9334 | 0.01924 | -0.0953 | -48.5135
-11.5 | -0.8814 | 0.0177 | -0.0933 | -49.7966
-11 | -0.8268 | 0.01628 | -0.0917 | -50.7862
-10.5 | -0.7655 | 0.01498 | -0.0911 | -51.1015
-10 | -0.6728 | 0.0138 | -0.0962 | -48.7536
-9.5 | -0.6071 | 0.01291 | -0.0958 | -47.0256
-9 | -0.5467 | 0.01213 | -0.0945 | -45.0701
-8.5 | -0.4952 | 0.01137 | -0.0916 | -43.5532
-8 | -0.4442 | 0.0108 | -0.0882 | -41.1296
-7.5 | -0.3982 | 0.01026 | -0.0839 | -38.8109
-7 | -0.3528 | 0.00981 | -0.0793 | -35.9633
-6.5 | -0.3083 | 0.00941 | -0.0744 | -32.763
-6 | -0.2662 | 0.00906 | -0.069 | -29.3819
-5.5 | -0.2219 | 0.00874 | -0.064 | -25.389
-5 | -0.1817 | 0.00844 | -0.0581 | -21.5284
-4.5 | -0.1389 | 0.00821 | -0.0527 | -16.9184
-4 | -0.0984 | 0.00797 | -0.0467 | -12.3463
-3.5 | -0.0552 | 0.00778 | -0.0413 | -7.0951
-3 | -0.0178 | 0.00759 | -0.0347 | -2.3452
-2.5 | 0.0212 | 0.00736 | -0.0284 | 2.8804
-2 | 0.054 | 0.00721 | -0.0208 | 7.4896
-1.5 | 0.0867 | 0.00698 | -0.0132 | 12.4212
-1 | 0.1151 | 0.00684 | -0.0047 | 16.8275
-0.5 | 0.1472 | 0.00681 | 0.0032 | 21.6153
0 | 0.1682 | 0.00676 | 0.0134 | 24.8817
0.5 | 0.1595 | 0.00676 | 0.0295 | 23.5947
1 | 0.1873 | 0.0068 | 0.0383 | 27.5441
1.5 | 0.2275 | 0.00681 | 0.0446 | 33.4068
2 | 0.2656 | 0.00693 | 0.0511 | 38.3261
2.5 | 0.3097 | 0.00701 | 0.0565 | 44.1797
3 | 0.3515 | 0.00714 | 0.0623 | 49.2297
3.5 | 0.397 | 0.00726 | 0.0672 | 54.6832
4 | 0.4468 | 0.00743 | 0.0714 | 60.1346
4.5 | 0.4989 | 0.0077 | 0.0749 | 64.7922
5 | 0.5585 | 0.00796 | 0.0771 | 70.1633
5.5 | 0.6384 | 0.00835 | 0.0751 | 76.4551
6 | 0.707 | 0.00875 | 0.0755 | 80.8
6.5 | 0.7691 | 0.00922 | 0.077 | 83.4165
7 | 0.8271 | 0.00979 | 0.0791 | 84.4842
7.5 | 0.8817 | 0.01049 | 0.0816 | 84.0515
8 | 0.933 | 0.01135 | 0.0844 | 82.2026
8.5 | 0.9874 | 0.0122 | 0.0868 | 80.9344
9 | 1.031 | 0.01347 | 0.0901 | 76.5405
9.5 | 1.0782 | 0.01472 | 0.0929 | 73.2473
10 | 1.1131 | 0.01654 | 0.0965 | 67.2975
10.5 | 1.15 | 0.01839 | 0.0997 | 62.534
11 | 1.1787 | 0.02073 | 0.1032 | 56.8596
11.5 | 1.2044 | 0.02376 | 0.1056 | 50.6902
12 | 1.2333 | 0.02691 | 0.1072 | 45.8305
12.5 | 1.2469 | 0.03127 | 0.1081 | 39.8753
13 | 1.2631 | 0.03556 | 0.1088 | 35.5202
13.5 | 1.2579 | 0.04112 | 0.1095 | 30.591
14 | 1.2425 | 0.04713 | 0.1105 | 26.3633
14.5 | 1.2144 | 0.05284 | 0.1142 | 22.9826
15 | 1.1967 | 0.06076 | 0.1108 | 19.6955
15.5 | 1.1822 | 0.0686 | 0.1073 | 17.2332
16 | 1.1591 | 0.07694 | 0.1038 | 15.065
16.5 | 1.1462 | 0.0845 | 0.1007 | 13.5645
17 | 1.1231 | 0.093 | 0.0972 | 12.0763
17.5 | 1.1086 | 0.10093 | 0.0936 | 10.9839
18 | 1.0908 | 0.10945 | 0.0895 | 9.9662

## 113. Re 12M Mach 0.00 (1)
BIGFOIL.COM POLAR EXPORT
NACA24124
NACA24124 |  |  |  | Cl Max: | 2.067 | at alpha= | 20 | deg
JavaFoil+Calcfoil stall+Eppler ext transition |  |  |  | L/D Max: | 107.318 | at alpha= | 9 | deg
Re: | 12000000 |  |  | Cd Min: | 0.00675 | at alpha= | 1.5 | deg
Mach: | 0 |  |  | Cl=0 at alpha= | -1.0454 | deg
|  |  |  | @ Cl=0.1, Cd= | 0.0070611
|  |  |  | @ Cl=0.4, Cd= | 0.0068744
|  |  |  | @ Cl=0.6, Cd= | 0.0082925
alpha (deg) | Cl | Cd | Cm | Cl/Cd
-20 | -1.868 | 0.03463 | 0.031 | -53.956
-19.5 | -1.854 | 0.03167 | 0.031 | -58.54
-19 | -1.836 | 0.02925 | 0.031 | -62.787
-18.5 | -1.817 | 0.02707 | 0.03 | -67.102
-18 | -1.794 | 0.02517 | 0.03 | -71.282
-17.5 | -1.769 | 0.02343 | 0.03 | -75.503
-17 | -1.742 | 0.02187 | 0.029 | -79.648
-16.5 | -1.712 | 0.02052 | 0.029 | -83.425
-16 | -1.678 | 0.01933 | 0.028 | -86.804
-15.5 | -1.643 | 0.01828 | 0.028 | -89.862
-15 | -1.605 | 0.01733 | 0.028 | -92.6
-14.5 | -1.565 | 0.01646 | 0.027 | -95.066
-14 | -1.523 | 0.01571 | 0.027 | -96.956
-13.5 | -1.479 | 0.01504 | 0.026 | -98.286
-13 | -1.432 | 0.01439 | 0.026 | -99.539
-12.5 | -1.384 | 0.01384 | 0.025 | -100.029
-12 | -1.334 | 0.01332 | 0.025 | -100.144
-11.5 | -1.283 | 0.01286 | 0.024 | -99.708
-11 | -1.23 | 0.0124 | 0.024 | -99.159
-10.5 | -1.175 | 0.01202 | 0.023 | -97.752
-10 | -1.12 | 0.01167 | 0.022 | -95.918
-9.5 | -1.063 | 0.01105 | 0.022 | -96.232
-9 | -1.005 | 0.01077 | 0.021 | -93.3
-8.5 | -0.946 | 0.01049 | 0.021 | -90.179
-8 | -0.886 | 0.01024 | 0.02 | -86.567
-7.5 | -0.826 | 0.00999 | 0.02 | -82.619
-7 | -0.764 | 0.00975 | 0.019 | -78.411
-6.5 | -0.702 | 0.00952 | 0.018 | -73.775
-6 | -0.64 | 0.0093 | 0.018 | -68.757
-5.5 | -0.577 | 0.00916 | 0.017 | -62.925
-5 | -0.513 | 0.00869 | 0.017 | -59.072
-4.5 | -0.449 | 0.00851 | 0.016 | -52.8
-4 | -0.385 | 0.00741 | 0.015 | -51.916
-3.5 | -0.32 | 0.00732 | 0.015 | -43.732
-3 | -0.255 | 0.00766 | 0.014 | -33.349
-2.5 | -0.19 | 0.00756 | 0.013 | -25.158
-2 | -0.125 | 0.00713 | 0.013 | -17.533
-1.5 | -0.06 | 0.00745 | 0.012 | -8.003
-1 | 0.006 | 0.00736 | 0.012 | 0.796
-0.5 | 0.071 | 0.00725 | 0.011 | 9.834
0 | 0.137 | 0.00682 | 0.01 | 20.007
0.5 | 0.202 | 0.00706 | 0.01 | 28.56
1 | 0.267 | 0.00704 | 0.009 | 37.864
1.5 | 0.331 | 0.00675 | 0.008 | 49.087
2 | 0.396 | 0.00682 | 0.008 | 58.089
2.5 | 0.46 | 0.00769 | 0.007 | 59.913
3 | 0.525 | 0.00813 | 0.007 | 64.539
3.5 | 0.588 | 0.00827 | 0.006 | 71.159
4 | 0.652 | 0.00839 | 0.005 | 77.683
4.5 | 0.715 | 0.00857 | 0.005 | 83.417
5 | 0.778 | 0.00877 | 0.004 | 88.656
5.5 | 0.84 | 0.00896 | 0.003 | 93.73
6 | 0.901 | 0.00922 | 0.003 | 97.811
6.5 | 0.962 | 0.00951 | 0.002 | 101.192
7 | 1.023 | 0.00981 | 0.001 | 104.295
7.5 | 1.082 | 0.0104 | 0.001 | 104.073
8 | 1.141 | 0.01077 | 0 | 105.941
8.5 | 1.198 | 0.0112 | 0 | 107.027
9 | 1.255 | 0.01169 | -0.001 | 107.318
9.5 | 1.31 | 0.01221 | -0.002 | 107.295
10 | 1.364 | 0.01283 | -0.002 | 106.28
10.5 | 1.417 | 0.01358 | -0.003 | 104.322
11 | 1.467 | 0.01439 | -0.003 | 101.945
11.5 | 1.517 | 0.0153 | -0.004 | 99.113
12 | 1.564 | 0.01633 | -0.004 | 95.791
12.5 | 1.61 | 0.01757 | -0.005 | 91.66
13 | 1.654 | 0.01902 | -0.006 | 86.961
13.5 | 1.696 | 0.02052 | -0.006 | 82.644
14 | 1.737 | 0.02216 | -0.007 | 78.363
14.5 | 1.775 | 0.02402 | -0.007 | 73.892
15 | 1.811 | 0.02601 | -0.008 | 69.641
15.5 | 1.846 | 0.02824 | -0.008 | 65.385
16 | 1.879 | 0.03063 | -0.009 | 61.34
16.5 | 1.909 | 0.03318 | -0.009 | 57.538
17 | 1.938 | 0.03601 | -0.009 | 53.812
17.5 | 1.965 | 0.03912 | -0.01 | 50.227
18 | 1.989 | 0.04221 | -0.01 | 47.125
18.5 | 2.012 | 0.04586 | -0.011 | 43.862
19 | 2.032 | 0.04941 | -0.011 | 41.129
19.5 | 2.051 | 0.05313 | -0.012 | 38.605
20 | 2.067 | 0.05695 | -0.012 | 36.301

## 114. Re 12M Mach 0.00 (2)
BIGFOIL.COM POLAR EXPORT
NACA24124
NACA24124 |  |  |  | Cl Max: | 1.5658 | at alpha= | 19 | deg
XFOIL ncrit=9 |  |  |  | L/D Max: | 120.676 | at alpha= | 10 | deg
Re: | 12000000 |  |  | Cd Min: | 0.05157 | at alpha= | 20 | deg
Mach: | 0 |  |  | Cl=0 at alpha= | -1.9539 | deg
|  |  |  | @ Cl=0.1, Cd= | 0.0060911
|  |  |  | @ Cl=0.4, Cd= | 0.0061016
|  |  |  | @ Cl=0.6, Cd= | 0.0066076
alpha (deg) | Cl | Cd | Cm | Cl/Cd
-20 | -1.5444 | 0.02917 | -0.0581 | -52.9448
-19.5 | -1.5069 | 0.02698 | -0.0595 | -55.8525
-19 | -1.4695 | 0.02496 | -0.0605 | -58.8742
-18.5 | -1.4297 | 0.02315 | -0.0615 | -61.7581
-18 | -1.3906 | 0.02141 | -0.0622 | -64.951
-17.5 | -1.3618 | 0.01988 | -0.0603 | -68.501
-17 | -1.338 | 0.01847 | -0.0571 | -72.4418
-16.5 | -1.3081 | 0.01714 | -0.0549 | -76.3186
-16 | -1.2628 | 0.01599 | -0.0553 | -78.9744
-15 | -1.1859 | 0.01432 | -0.0525 | -82.8142
-14.5 | -1.1433 | 0.0136 | -0.0517 | -84.0662
-14 | -1.0972 | 0.01298 | -0.0513 | -84.53
-13.5 | -1.0534 | 0.01232 | -0.0505 | -85.5032
-13 | -1.0042 | 0.0118 | -0.0503 | -85.1017
-12.5 | -0.9528 | 0.01126 | -0.0506 | -84.6181
-12 | -0.8956 | 0.01082 | -0.0519 | -82.7726
-11.5 | -0.7947 | 0.01036 | -0.0622 | -76.7085
-11 | -0.7296 | 0.00994 | -0.065 | -73.4004
-10.5 | -0.6751 | 0.00959 | -0.0654 | -70.3962
-10 | -0.6296 | 0.00923 | -0.064 | -68.2124
-9.5 | -0.5855 | 0.00893 | -0.0621 | -65.5655
-9 | -0.5451 | 0.00866 | -0.0593 | -62.9446
-8.5 | -0.5045 | 0.0084 | -0.0565 | -60.0595
-8 | -0.4653 | 0.00818 | -0.0533 | -56.8826
-7.5 | -0.4274 | 0.008 | -0.0497 | -53.425
-7 | -0.387 | 0.0078 | -0.0466 | -49.6154
-6.5 | -0.3482 | 0.00763 | -0.0431 | -45.6356
-6 | -0.3114 | 0.00747 | -0.0392 | -41.6867
-5.5 | -0.2716 | 0.00731 | -0.0358 | -37.1546
-5 | -0.2327 | 0.00715 | -0.0321 | -32.5455
-4.5 | -0.1955 | 0.00702 | -0.0281 | -27.849
-4 | -0.1545 | 0.00686 | -0.0249 | -22.5219
-3.5 | -0.1149 | 0.00676 | -0.0213 | -16.997
-3 | -0.0777 | 0.00661 | -0.0171 | -11.7549
-2.5 | -0.0408 | 0.00648 | -0.013 | -6.2963
-2 | -0.0034 | 0.00635 | -0.0089 | -0.53543
-1.5 | 0.0335 | 0.00624 | -0.0046 | 5.3686
-1 | 0.0595 | 0.0062 | 0.002 | 9.5968
-0.5 | 0.0911 | 0.0061 | 0.0074 | 14.9344
0 | 0.131 | 0.00606 | 0.011 | 21.6172
0.5 | 0.1708 | 0.00605 | 0.0146 | 28.2314
1 | 0.2128 | 0.006 | 0.0178 | 35.4667
1.5 | 0.2515 | 0.00603 | 0.0217 | 41.7081
2 | 0.2809 | 0.00598 | 0.0276 | 46.9732
2.5 | 0.3159 | 0.00601 | 0.0322 | 52.5624
3 | 0.3543 | 0.00606 | 0.036 | 58.4653
3.5 | 0.3943 | 0.00609 | 0.0395 | 64.7455
4 | 0.4286 | 0.00616 | 0.0441 | 69.5779
4.5 | 0.4707 | 0.0062 | 0.047 | 75.9194
5 | 0.5109 | 0.00631 | 0.0503 | 80.9667
5.5 | 0.5548 | 0.00643 | 0.0527 | 86.283
6 | 0.6006 | 0.00661 | 0.0546 | 90.8623
6.5 | 0.6537 | 0.00674 | 0.055 | 96.9881
7 | 0.7131 | 0.00699 | 0.0538 | 102.0172
7.5 | 0.8024 | 0.00716 | 0.0463 | 112.067
8 | 0.8579 | 0.00745 | 0.0459 | 115.1544
8.5 | 0.9099 | 0.00773 | 0.0461 | 117.7102
9 | 0.9607 | 0.00799 | 0.0465 | 120.2378
9.5 | 1.0072 | 0.00837 | 0.0476 | 120.3345
10 | 1.0535 | 0.00873 | 0.0487 | 120.6758
10.5 | 1.097 | 0.00917 | 0.0501 | 119.6292
11 | 1.1374 | 0.00972 | 0.0519 | 117.0165
11.5 | 1.1798 | 0.01019 | 0.0534 | 115.7802
12 | 1.2151 | 0.0109 | 0.0557 | 111.4771
12.5 | 1.2507 | 0.01166 | 0.0579 | 107.2642
13 | 1.2861 | 0.01256 | 0.0598 | 102.3965
14 | 1.3551 | 0.01499 | 0.0624 | 90.4003
14.5 | 1.3887 | 0.01633 | 0.0636 | 85.0398
15 | 1.4137 | 0.01795 | 0.0657 | 78.7577
15.5 | 1.4212 | 0.01988 | 0.0707 | 71.4889
16 | 1.4517 | 0.02203 | 0.0704 | 65.8965
16.5 | 1.484 | 0.02416 | 0.0697 | 61.4238
17 | 1.5045 | 0.02718 | 0.0693 | 55.3532
17.5 | 1.5317 | 0.02981 | 0.0685 | 51.3821
18 | 1.5483 | 0.0332 | 0.068 | 46.6355
18.5 | 1.5586 | 0.03699 | 0.0678 | 42.1357
19 | 1.5658 | 0.04105 | 0.0676 | 38.1437
19.5 | 1.5614 | 0.04626 | 0.0671 | 33.7527
20 | 1.5579 | 0.05157 | 0.0663 | 30.2094

## 115. Re 12M Mach 0.10 (1)
BIGFOIL.COM POLAR EXPORT
NACA24124
NACA24124 |  |  |  | Cl Max: | 2.056 | at alpha= | 20 | deg
JavaFoil+Calcfoil stall+Eppler ext transition |  |  |  | L/D Max: | 106.47 | at alpha= | 9 | deg
Re: | 12000000 |  |  | Cd Min: | 0.00679 | at alpha= | 1.5 | deg
Mach: | 0.1 |  |  | Cl=0 at alpha= | -1.0454 | deg
|  |  |  | @ Cl=0.1, Cd= | 0.0069154
|  |  |  | @ Cl=0.4, Cd= | 0.007604
|  |  |  | @ Cl=0.6, Cd= | 0.0083139
alpha (deg) | Cl | Cd | Cm | Cl/Cd
-20 | -1.853 | 0.03627 | 0.031 | -51.091
-19.5 | -1.841 | 0.03316 | 0.031 | -55.513
-19 | -1.826 | 0.03042 | 0.031 | -60.012
-18.5 | -1.808 | 0.02811 | 0.03 | -64.316
-18 | -1.787 | 0.02604 | 0.03 | -68.633
-17.5 | -1.764 | 0.02419 | 0.03 | -72.928
-17 | -1.738 | 0.02252 | 0.029 | -77.183
-16.5 | -1.709 | 0.02105 | 0.029 | -81.189
-16 | -1.677 | 0.0198 | 0.028 | -84.723
-15.5 | -1.643 | 0.01868 | 0.028 | -87.924
-15 | -1.606 | 0.01767 | 0.028 | -90.862
-14.5 | -1.566 | 0.01679 | 0.027 | -93.324
-14 | -1.525 | 0.01594 | 0.027 | -95.653
-13.5 | -1.482 | 0.01525 | 0.026 | -97.123
-13 | -1.436 | 0.01462 | 0.026 | -98.214
-12.5 | -1.388 | 0.01401 | 0.025 | -99.074
-12 | -1.338 | 0.01347 | 0.025 | -99.323
-11.5 | -1.287 | 0.013 | 0.024 | -99.009
-11 | -1.234 | 0.01255 | 0.024 | -98.355
-10.5 | -1.18 | 0.01217 | 0.023 | -96.968
-10 | -1.124 | 0.01154 | 0.023 | -97.436
-9.5 | -1.067 | 0.01116 | 0.022 | -95.607
-9 | -1.009 | 0.01084 | 0.021 | -93.085
-8.5 | -0.95 | 0.01055 | 0.021 | -90.058
-8 | -0.89 | 0.01029 | 0.02 | -86.532
-7.5 | -0.829 | 0.01002 | 0.02 | -82.73
-7 | -0.768 | 0.00979 | 0.019 | -78.412
-6.5 | -0.706 | 0.00959 | 0.018 | -73.536
-6 | -0.643 | 0.00938 | 0.018 | -68.518
-5.5 | -0.579 | 0.00918 | 0.017 | -63.136
-5 | -0.516 | 0.0087 | 0.017 | -59.286
-4.5 | -0.451 | 0.00852 | 0.016 | -52.987
-4 | -0.387 | 0.00745 | 0.015 | -51.922
-3.5 | -0.322 | 0.00736 | 0.015 | -43.731
-3 | -0.257 | 0.00767 | 0.014 | -33.459
-2.5 | -0.191 | 0.00759 | 0.014 | -25.203
-2 | -0.126 | 0.00714 | 0.013 | -17.601
-1.5 | -0.06 | 0.00747 | 0.012 | -8.021
-1 | 0.006 | 0.00738 | 0.012 | 0.798
-0.5 | 0.072 | 0.00698 | 0.011 | 10.255
0 | 0.137 | 0.00683 | 0.01 | 20.086
0.5 | 0.203 | 0.00706 | 0.01 | 28.69
1 | 0.268 | 0.00706 | 0.009 | 37.942
1.5 | 0.333 | 0.00679 | 0.008 | 49.049
2 | 0.398 | 0.0076 | 0.008 | 52.4
2.5 | 0.463 | 0.00773 | 0.007 | 59.864
3 | 0.527 | 0.00783 | 0.007 | 67.284
3.5 | 0.591 | 0.00829 | 0.006 | 71.288
4 | 0.655 | 0.00846 | 0.005 | 77.433
4.5 | 0.718 | 0.0086 | 0.005 | 83.477
5 | 0.781 | 0.00881 | 0.004 | 88.68
5.5 | 0.844 | 0.00904 | 0.003 | 93.325
6 | 0.905 | 0.00928 | 0.003 | 97.551
6.5 | 0.967 | 0.00957 | 0.002 | 100.995
7 | 1.027 | 0.00991 | 0.001 | 103.664
7.5 | 1.087 | 0.01049 | 0.001 | 103.555
8 | 1.145 | 0.01092 | 0 | 104.907
8.5 | 1.203 | 0.01131 | 0 | 106.389
9 | 1.259 | 0.01183 | -0.001 | 106.47
9.5 | 1.315 | 0.0124 | -0.002 | 106.006
10 | 1.369 | 0.01306 | -0.002 | 104.795
10.5 | 1.421 | 0.01379 | -0.003 | 103.02
11 | 1.472 | 0.01463 | -0.003 | 100.577
11.5 | 1.521 | 0.01559 | -0.004 | 97.517
12 | 1.568 | 0.0167 | -0.004 | 93.877
12.5 | 1.613 | 0.01796 | -0.005 | 89.819
13 | 1.657 | 0.01949 | -0.006 | 85.02
13.5 | 1.699 | 0.02108 | -0.006 | 80.587
14 | 1.739 | 0.02277 | -0.007 | 76.358
14.5 | 1.776 | 0.02472 | -0.007 | 71.874
15 | 1.812 | 0.02682 | -0.008 | 67.574
15.5 | 1.846 | 0.02912 | -0.008 | 63.399
16 | 1.878 | 0.03163 | -0.009 | 59.37
16.5 | 1.908 | 0.03426 | -0.009 | 55.685
17 | 1.935 | 0.03722 | -0.009 | 51.996
17.5 | 1.961 | 0.04033 | -0.01 | 48.617
18 | 1.984 | 0.04365 | -0.01 | 45.457
18.5 | 2.005 | 0.04739 | -0.011 | 42.309
19 | 2.024 | 0.0512 | -0.011 | 39.533
19.5 | 2.042 | 0.05502 | -0.012 | 37.106
20 | 2.056 | 0.05906 | -0.012 | 34.813

## 116. Re 12M Mach 0.10 (2)
BIGFOIL.COM POLAR EXPORT
NACA24124
NACA24124 |  |  |  | Cl Max: | 1.5535 | at alpha= | 19 | deg
XFOIL ncrit=9 |  |  |  | L/D Max: | 119.41 | at alpha= | 9.5 | deg
Re: | 12000000 |  |  | Cd Min: | 0.05494 | at alpha= | 20 | deg
Mach: | 0.1 |  |  | Cl=0 at alpha= | -1.9825 | deg
|  |  |  | @ Cl=0.1, Cd= | 0.0061043
|  |  |  | @ Cl=0.4, Cd= | 0.0061307
|  |  |  | @ Cl=0.6, Cd= | 0.0066372
alpha (deg) | Cl | Cd | Cm | Cl/Cd
-20 | -1.5452 | 0.03044 | -0.0603 | -50.7622
-19.5 | -1.5067 | 0.02825 | -0.0617 | -53.3345
-19 | -1.4682 | 0.02618 | -0.0628 | -56.081
-18.5 | -1.4304 | 0.02408 | -0.0638 | -59.402
-18 | -1.3935 | 0.02213 | -0.0643 | -62.9688
-17.5 | -1.3512 | 0.02069 | -0.0648 | -65.3069
-17 | -1.3371 | 0.01921 | -0.0596 | -69.6044
-16.5 | -1.3102 | 0.01768 | -0.0571 | -74.1063
-16 | -1.2661 | 0.01642 | -0.0573 | -77.1072
-15.5 | -1.2258 | 0.01559 | -0.056 | -78.6273
-15 | -1.1886 | 0.01466 | -0.0545 | -81.0778
-14.5 | -1.1443 | 0.01395 | -0.0538 | -82.0287
-14 | -1.0997 | 0.01325 | -0.0531 | -82.9962
-13.5 | -1.0544 | 0.01258 | -0.0524 | -83.8156
-13 | -1.0071 | 0.01201 | -0.0518 | -83.8551
-12.5 | -0.955 | 0.01146 | -0.0522 | -83.3333
-12 | -0.8993 | 0.01097 | -0.053 | -81.9781
-11.5 | -0.801 | 0.01048 | -0.0627 | -76.4313
-11 | -0.7336 | 0.01006 | -0.0658 | -72.9225
-10.5 | -0.677 | 0.0097 | -0.0665 | -69.7938
-10 | -0.6313 | 0.00931 | -0.0651 | -67.8088
-9.5 | -0.5862 | 0.00901 | -0.0633 | -65.061
-9 | -0.5439 | 0.00874 | -0.0608 | -62.2311
-8.5 | -0.5049 | 0.00846 | -0.0576 | -59.6809
-8 | -0.4647 | 0.00824 | -0.0545 | -56.3956
-7.5 | -0.426 | 0.00805 | -0.051 | -52.9193
-7 | -0.3864 | 0.00785 | -0.0476 | -49.2229
-6.5 | -0.3469 | 0.00767 | -0.0442 | -45.2282
-6 | -0.3105 | 0.0075 | -0.0401 | -41.4
-5.5 | -0.2706 | 0.00734 | -0.0366 | -36.8665
-5 | -0.2309 | 0.00718 | -0.0331 | -32.1588
-4.5 | -0.1943 | 0.00705 | -0.0288 | -27.5603
-4 | -0.1531 | 0.00689 | -0.0255 | -22.2206
-3.5 | -0.1131 | 0.00678 | -0.0219 | -16.6814
-3 | -0.0749 | 0.00664 | -0.0179 | -11.2801
-2.5 | -0.0391 | 0.00651 | -0.0134 | -6.0061
-2 | -0.0013 | 0.00636 | -0.0093 | -0.2044
-1.5 | 0.0359 | 0.00626 | -0.0051 | 5.7348
-1 | 0.0641 | 0.00621 | 0.0011 | 10.3221
-0.5 | 0.0925 | 0.00611 | 0.0073 | 15.1391
0 | 0.1319 | 0.00608 | 0.0111 | 21.6941
0.5 | 0.1718 | 0.00606 | 0.0148 | 28.3498
1 | 0.2134 | 0.00602 | 0.0182 | 35.4485
1.5 | 0.2516 | 0.00605 | 0.0222 | 41.5868
2 | 0.2796 | 0.006 | 0.0285 | 46.6
2.5 | 0.3156 | 0.00604 | 0.033 | 52.2517
3 | 0.3548 | 0.00609 | 0.0368 | 58.2594
3.5 | 0.3937 | 0.00612 | 0.0406 | 64.3301
4 | 0.4291 | 0.00618 | 0.045 | 69.4337
4.5 | 0.4719 | 0.00623 | 0.0479 | 75.7464
5 | 0.5113 | 0.00635 | 0.0514 | 80.5197
5.5 | 0.5568 | 0.00647 | 0.0536 | 86.0587
6 | 0.6033 | 0.00665 | 0.0554 | 90.7218
6.5 | 0.6573 | 0.00678 | 0.0557 | 96.9469
7 | 0.729 | 0.00705 | 0.052 | 103.4043
7.5 | 0.8067 | 0.00723 | 0.0472 | 111.5768
8 | 0.8622 | 0.00751 | 0.0468 | 114.8069
8.5 | 0.9136 | 0.00782 | 0.0472 | 116.8286
9 | 0.9642 | 0.00808 | 0.0478 | 119.3317
9.5 | 1.0114 | 0.00847 | 0.0489 | 119.4097
10 | 1.0568 | 0.00886 | 0.0502 | 119.2777
10.5 | 1.1016 | 0.0093 | 0.0516 | 118.4516
11 | 1.1405 | 0.0099 | 0.0537 | 115.202
11.5 | 1.1838 | 0.01038 | 0.0551 | 114.0462
12 | 1.219 | 0.01113 | 0.0575 | 109.5238
12.5 | 1.2526 | 0.012 | 0.06 | 104.3833
13 | 1.2877 | 0.01294 | 0.062 | 99.5131
13.5 | 1.3243 | 0.01403 | 0.0633 | 94.3906
14 | 1.359 | 0.01545 | 0.0643 | 87.9612
14.5 | 1.3921 | 0.01687 | 0.0655 | 82.5193
15 | 1.4134 | 0.01868 | 0.0681 | 75.6638
15.5 | 1.4238 | 0.02064 | 0.0725 | 68.9826
16 | 1.4533 | 0.02294 | 0.0722 | 63.3522
16.5 | 1.4845 | 0.02523 | 0.0716 | 58.8387
17 | 1.5028 | 0.02853 | 0.0712 | 52.6744
17.5 | 1.5284 | 0.03137 | 0.0703 | 48.7217
18 | 1.5411 | 0.03515 | 0.0699 | 43.8435
18.5 | 1.5467 | 0.03942 | 0.0696 | 39.2364
19 | 1.5535 | 0.04359 | 0.0694 | 35.6389
19.5 | 1.5488 | 0.04894 | 0.0687 | 31.6469
20 | 1.5386 | 0.05494 | 0.0678 | 28.0051

## 117. Re 12M Mach 0.25 (1)
BIGFOIL.COM POLAR EXPORT
NACA24124
NACA24124 |  |  |  | Cl Max: | 1.963 | at alpha= | 19.5 | deg
JavaFoil+Calcfoil stall+Eppler ext transition |  |  |  | L/D Max: | 103.288 | at alpha= | 8 | deg
Re: | 12000000 |  |  | Cd Min: | 0.00655 | at alpha= | 1 | deg
Mach: | 0.25 |  |  | Cl=0 at alpha= | -1.0441 | deg
|  |  |  | @ Cl=0.1, Cd= | 0.0070573
|  |  |  | @ Cl=0.4, Cd= | 0.0077903
|  |  |  | @ Cl=0.6, Cd= | 0.0082134
alpha (deg) | Cl | Cd | Cm | Cl/Cd
-20 | -1.727 | 0.04906 | 0.031 | -35.205
-19.5 | -1.732 | 0.04396 | 0.031 | -39.407
-19 | -1.734 | 0.03951 | 0.031 | -43.882
-18.5 | -1.731 | 0.03562 | 0.031 | -48.599
-18 | -1.725 | 0.03236 | 0.03 | -53.3
-17.5 | -1.714 | 0.02949 | 0.03 | -58.121
-17 | -1.7 | 0.02701 | 0.03 | -62.928
-16.5 | -1.681 | 0.02484 | 0.029 | -67.69
-16 | -1.658 | 0.02293 | 0.029 | -72.32
-15.5 | -1.632 | 0.02135 | 0.029 | -76.441
-15 | -1.601 | 0.01995 | 0.028 | -80.258
-14.5 | -1.568 | 0.01877 | 0.028 | -83.554
-14 | -1.532 | 0.01767 | 0.027 | -86.709
-13.5 | -1.492 | 0.01673 | 0.027 | -89.201
-13 | -1.45 | 0.01589 | 0.026 | -91.249
-12.5 | -1.405 | 0.01515 | 0.026 | -92.721
-12 | -1.357 | 0.01448 | 0.025 | -93.746
-11.5 | -1.307 | 0.01389 | 0.025 | -94.1
-11 | -1.256 | 0.01332 | 0.024 | -94.257
-10.5 | -1.202 | 0.01258 | 0.024 | -95.521
-10 | -1.147 | 0.01213 | 0.023 | -94.528
-9.5 | -1.09 | 0.01171 | 0.023 | -93.051
-9 | -1.031 | 0.01134 | 0.022 | -90.982
-8.5 | -0.972 | 0.01102 | 0.021 | -88.193
-8 | -0.911 | 0.0107 | 0.021 | -85.145
-7.5 | -0.849 | 0.01042 | 0.02 | -81.528
-7 | -0.787 | 0.01013 | 0.02 | -77.683
-6.5 | -0.723 | 0.00988 | 0.019 | -73.179
-6 | -0.659 | 0.00935 | 0.018 | -70.466
-5.5 | -0.594 | 0.00914 | 0.018 | -64.999
-5 | -0.529 | 0.00894 | 0.017 | -59.135
-4.5 | -0.463 | 0.00877 | 0.016 | -52.817
-4 | -0.397 | 0.00859 | 0.016 | -46.175
-3.5 | -0.33 | 0.00844 | 0.015 | -39.134
-3 | -0.263 | 0.0071 | 0.015 | -37.099
-2.5 | -0.196 | 0.00739 | 0.014 | -26.584
-2 | -0.129 | 0.00731 | 0.013 | -17.662
-1.5 | -0.062 | 0.00723 | 0.013 | -8.508
-1 | 0.006 | 0.00683 | 0.012 | 0.885
-0.5 | 0.074 | 0.0071 | 0.011 | 10.363
0 | 0.141 | 0.00699 | 0.011 | 20.154
0.5 | 0.208 | 0.00656 | 0.01 | 31.698
1 | 0.275 | 0.00655 | 0.009 | 41.975
1.5 | 0.342 | 0.00772 | 0.009 | 44.285
2 | 0.408 | 0.0078 | 0.008 | 52.384
2.5 | 0.475 | 0.00792 | 0.007 | 59.94
3 | 0.541 | 0.00805 | 0.007 | 67.155
3.5 | 0.606 | 0.00823 | 0.006 | 73.7
4 | 0.671 | 0.00843 | 0.005 | 79.639
4.5 | 0.736 | 0.00892 | 0.005 | 82.519
5 | 0.8 | 0.00915 | 0.004 | 87.445
5.5 | 0.864 | 0.00942 | 0.003 | 91.673
6 | 0.927 | 0.00968 | 0.003 | 95.732
6.5 | 0.989 | 0.01003 | 0.002 | 98.596
7 | 1.05 | 0.01039 | 0.002 | 101.078
7.5 | 1.11 | 0.01082 | 0.001 | 102.644
8 | 1.17 | 0.01132 | 0 | 103.288
8.5 | 1.227 | 0.01208 | 0 | 101.636
9 | 1.284 | 0.01273 | -0.001 | 100.866
9.5 | 1.339 | 0.0134 | -0.002 | 99.912
10 | 1.392 | 0.01424 | -0.002 | 97.719
10.5 | 1.443 | 0.01519 | -0.003 | 95.043
11 | 1.493 | 0.01624 | -0.003 | 91.924
11.5 | 1.54 | 0.01748 | -0.004 | 88.126
12 | 1.586 | 0.01886 | -0.005 | 84.08
12.5 | 1.629 | 0.02047 | -0.005 | 79.568
13 | 1.67 | 0.02228 | -0.006 | 74.941
13.5 | 1.708 | 0.0243 | -0.006 | 70.287
14 | 1.745 | 0.02667 | -0.007 | 65.404
14.5 | 1.778 | 0.02914 | -0.007 | 61.027
15 | 1.809 | 0.03178 | -0.008 | 56.944
15.5 | 1.838 | 0.03477 | -0.008 | 52.868
16 | 1.864 | 0.03787 | -0.009 | 49.219
16.5 | 1.887 | 0.0413 | -0.009 | 45.684
17 | 1.907 | 0.045 | -0.01 | 42.389
17.5 | 1.925 | 0.04883 | -0.01 | 39.423
18 | 1.939 | 0.05309 | -0.01 | 36.515
18.5 | 1.949 | 0.05762 | -0.011 | 33.833
19 | 1.957 | 0.06247 | -0.011 | 31.335
19.5 | 1.963 | 0.06733 | -0.012 | 29.147
20 | 1.963 | 0.0727 | -0.012 | 27.001

## 118. Re 12M Mach 0.25 (2)
BIGFOIL.COM POLAR EXPORT
NACA24124
NACA24124 |  |  |  | Cl Max: | 1.4848 | at alpha= | 17.5 | deg
XFOIL ncrit=9 |  |  |  | L/D Max: | 113.699 | at alpha= | 9 | deg
Re: | 12000000 |  |  | Cd Min: | 0.07358 | at alpha= | 20 | deg
Mach: | 0.25 |  |  | Cl=0 at alpha= | -2.126 | deg
|  |  |  | @ Cl=0.1, Cd= | 0.0061852
|  |  |  | @ Cl=0.4, Cd= | 0.0063047
|  |  |  | @ Cl=0.6, Cd= | 0.0068257
alpha (deg) | Cl | Cd | Cm | Cl/Cd
-20 | -1.5235 | 0.03984 | -0.0718 | -38.2405
-19.5 | -1.4958 | 0.03611 | -0.0733 | -41.4234
-19 | -1.4651 | 0.03285 | -0.0745 | -44.5997
-18.5 | -1.4282 | 0.03009 | -0.0756 | -47.4643
-18 | -1.3913 | 0.0276 | -0.0762 | -50.4094
-17.5 | -1.357 | 0.02515 | -0.0763 | -53.9563
-17 | -1.3426 | 0.02311 | -0.0717 | -58.0961
-16.5 | -1.3139 | 0.02128 | -0.0693 | -61.7434
-16 | -1.2793 | 0.01951 | -0.0678 | -65.5715
-15.5 | -1.2351 | 0.01817 | -0.0672 | -67.9747
-15 | -1.1948 | 0.01707 | -0.0658 | -69.9941
-14.5 | -1.155 | 0.01589 | -0.0642 | -72.6872
-14 | -1.11 | 0.01497 | -0.0632 | -74.1483
-13.5 | -1.0641 | 0.01412 | -0.0621 | -75.3612
-13 | -1.0193 | 0.01324 | -0.0608 | -76.9864
-12.5 | -0.967 | 0.01262 | -0.0605 | -76.6244
-12 | -0.9165 | 0.0119 | -0.0599 | -77.0168
-11.5 | -0.8538 | 0.01135 | -0.0615 | -75.2247
-11 | -0.7552 | 0.01083 | -0.0701 | -69.7322
-10.5 | -0.6923 | 0.0103 | -0.0718 | -67.2136
-10 | -0.6389 | 0.00985 | -0.0713 | -64.8629
-9.5 | -0.5881 | 0.00952 | -0.0701 | -61.7752
-9 | -0.5464 | 0.00915 | -0.0671 | -59.7158
-8.5 | -0.5029 | 0.00884 | -0.0643 | -56.8891
-8 | -0.4623 | 0.00857 | -0.0608 | -53.944
-7.5 | -0.4203 | 0.00833 | -0.0575 | -50.4562
-7 | -0.3809 | 0.00811 | -0.0536 | -46.9667
-6.5 | -0.3437 | 0.00788 | -0.0493 | -43.6168
-6 | -0.3014 | 0.00769 | -0.0459 | -39.1938
-5.5 | -0.264 | 0.00753 | -0.0414 | -35.0598
-5 | -0.2237 | 0.00735 | -0.0375 | -30.4354
-4.5 | -0.1828 | 0.0072 | -0.0337 | -25.3889
-4 | -0.1455 | 0.00703 | -0.0291 | -20.697
-3.5 | -0.1039 | 0.00692 | -0.0254 | -15.0145
-3 | -0.0628 | 0.00677 | -0.0215 | -9.2762
-2.5 | -0.0276 | 0.00664 | -0.0164 | -4.1566
-2 | 0.0093 | 0.00646 | -0.0117 | 1.4396
-1.5 | 0.0465 | 0.00636 | -0.007 | 7.3113
-1 | 0.0807 | 0.00625 | -0.0016 | 12.912
-0.5 | 0.1075 | 0.00616 | 0.0054 | 17.4513
0 | 0.1372 | 0.00618 | 0.0117 | 22.2006
0.5 | 0.1768 | 0.00613 | 0.016 | 28.8418
1 | 0.2155 | 0.00612 | 0.0205 | 35.2124
1.5 | 0.2394 | 0.00612 | 0.0281 | 39.1176
2 | 0.2776 | 0.00611 | 0.0326 | 45.4337
2.5 | 0.3153 | 0.00619 | 0.0372 | 50.937
3 | 0.355 | 0.00622 | 0.0414 | 57.074
3.5 | 0.3936 | 0.0063 | 0.0457 | 62.4762
4 | 0.4341 | 0.00633 | 0.0496 | 68.5782
4.5 | 0.4752 | 0.00642 | 0.0533 | 74.0187
5 | 0.519 | 0.00657 | 0.0563 | 78.9954
5.5 | 0.5689 | 0.00668 | 0.0582 | 85.1647
6 | 0.618 | 0.00691 | 0.0599 | 89.4356
6.5 | 0.6798 | 0.00708 | 0.0592 | 96.0169
7 | 0.7676 | 0.00734 | 0.0529 | 104.5777
7.5 | 0.8275 | 0.00763 | 0.0523 | 108.4535
8 | 0.8828 | 0.00789 | 0.0527 | 111.8885
8.5 | 0.9328 | 0.0083 | 0.0539 | 112.3855
9 | 0.9835 | 0.00865 | 0.0551 | 113.6994
9.5 | 1.0317 | 0.00909 | 0.0565 | 113.4983
10 | 1.0769 | 0.00961 | 0.0583 | 112.0604
10.5 | 1.1208 | 0.0102 | 0.0602 | 109.8824
11 | 1.1599 | 0.01095 | 0.0627 | 105.9269
11.5 | 1.2007 | 0.01169 | 0.0648 | 102.7117
12 | 1.2351 | 0.01267 | 0.0676 | 97.4822
12.5 | 1.2657 | 0.01401 | 0.0704 | 90.3426
13 | 1.3034 | 0.01513 | 0.0723 | 86.1467
13.5 | 1.3392 | 0.01686 | 0.0732 | 79.4306
14 | 1.3687 | 0.01885 | 0.0747 | 72.6101
14.5 | 1.3984 | 0.02079 | 0.0762 | 67.2631
15 | 1.3908 | 0.02356 | 0.0829 | 59.0323
15.5 | 1.4223 | 0.02616 | 0.0824 | 54.3693
16 | 1.4468 | 0.0293 | 0.0819 | 49.3788
16.5 | 1.4616 | 0.0334 | 0.0811 | 43.7605
17 | 1.4724 | 0.03781 | 0.0803 | 38.9421
17.5 | 1.4848 | 0.04204 | 0.0795 | 35.3187
18 | 1.4846 | 0.04722 | 0.0789 | 31.4401
18.5 | 1.4741 | 0.05322 | 0.0783 | 27.6982
19 | 1.4712 | 0.05872 | 0.0774 | 25.0545
19.5 | 1.4423 | 0.06681 | 0.0756 | 21.5881
20 | 1.4293 | 0.07358 | 0.0738 | 19.4251

## 119. Re 12M Mach 0.50 (1)
BIGFOIL.COM POLAR EXPORT
NACA24124
NACA24124 |  |  |  | Cl Max: | 1.537 | at alpha= | 12 | deg
JavaFoil+Calcfoil stall+Eppler ext transition |  |  |  | L/D Max: | 85.429 | at alpha= | 6.5 | deg
Re: | 12000000 |  |  | Cd Min: | 0.00743 | at alpha= | 0 | deg
Mach: | 0.5 |  |  | Cl=0 at alpha= | -1.046 | deg
|  |  |  | @ Cl=0.1, Cd= | 0.007468
|  |  |  | @ Cl=0.4, Cd= | 0.0079868
|  |  |  | @ Cl=0.6, Cd= | 0.0089178
alpha (deg) | Cl | Cd | Cm | Cl/Cd
-17 | -0.951 | 0.13355 | 0.023 | -7.121
-16.5 | -0.919 | 0.13129 | 0.022 | -7.001
-16 | -0.9 | 0.11089 | 0.024 | -8.118
-15.5 | -0.908 | 0.07656 | 0.027 | -11.862
-15 | -0.924 | 0.04627 | 0.029 | -19.962
-14.5 | -0.894 | 0.044 | 0.029 | -20.311
-14 | -0.834 | 0.05893 | 0.027 | -14.147
-13.5 | -0.823 | 0.04538 | 0.027 | -18.136
-13 | -1.19 | 0.03381 | 0.028 | -35.205
-12.5 | -1.275 | 0.02727 | 0.028 | -46.754
-12 | -1.302 | 0.0234 | 0.027 | -55.648
-11.5 | -1.301 | 0.02085 | 0.027 | -62.394
-11 | -1.282 | 0.01899 | 0.027 | -67.488
-10.5 | -1.25 | 0.01726 | 0.026 | -72.396
-10 | -1.209 | 0.01604 | 0.026 | -75.37
-9.5 | -1.162 | 0.01501 | 0.025 | -77.411
-9 | -1.11 | 0.01416 | 0.024 | -78.33
-8.5 | -1.053 | 0.01342 | 0.024 | -78.453
-8 | -0.992 | 0.01279 | 0.023 | -77.608
-7.5 | -0.929 | 0.01221 | 0.022 | -76.127
-7 | -0.864 | 0.01142 | 0.022 | -75.626
-6.5 | -0.796 | 0.01094 | 0.021 | -72.771
-6 | -0.728 | 0.01052 | 0.02 | -69.126
-5.5 | -0.657 | 0.01016 | 0.02 | -64.669
-5 | -0.586 | 0.00982 | 0.019 | -59.677
-4.5 | -0.514 | 0.00924 | 0.018 | -55.59
-4 | -0.441 | 0.00897 | 0.018 | -49.146
-3.5 | -0.367 | 0.00872 | 0.017 | -42.098
-3 | -0.293 | 0.00851 | 0.016 | -34.453
-2.5 | -0.219 | 0.00805 | 0.015 | -27.169
-2 | -0.144 | 0.00859 | 0.015 | -16.728
-1.5 | -0.069 | 0.00846 | 0.014 | -8.097
-1 | 0.007 | 0.00836 | 0.013 | 0.805
-0.5 | 0.082 | 0.00748 | 0.013 | 10.948
0 | 0.157 | 0.00743 | 0.012 | 21.074
0.5 | 0.231 | 0.00768 | 0.011 | 30.119
1 | 0.305 | 0.00776 | 0.01 | 39.38
1.5 | 0.379 | 0.00793 | 0.01 | 47.858
2 | 0.453 | 0.00813 | 0.009 | 55.692
2.5 | 0.526 | 0.00863 | 0.008 | 60.938
3 | 0.598 | 0.00891 | 0.007 | 67.114
3.5 | 0.67 | 0.00919 | 0.007 | 72.828
4 | 0.74 | 0.00957 | 0.006 | 77.333
4.5 | 0.81 | 0.00997 | 0.005 | 81.281
5 | 0.879 | 0.01068 | 0.005 | 82.278
5.5 | 0.946 | 0.0112 | 0.004 | 84.439
6 | 1.011 | 0.01185 | 0.003 | 85.348
6.5 | 1.075 | 0.01258 | 0.002 | 85.429
7 | 1.137 | 0.01342 | 0.002 | 84.741
7.5 | 1.196 | 0.01446 | 0.001 | 82.719
8 | 1.252 | 0.01565 | 0 | 80.001
8.5 | 1.305 | 0.01736 | 0 | 75.179
9 | 1.355 | 0.01912 | -0.001 | 70.851
9.5 | 1.4 | 0.02114 | -0.002 | 66.24
10 | 1.441 | 0.02368 | -0.002 | 60.857
10.5 | 1.476 | 0.02662 | -0.003 | 55.464
11 | 1.505 | 0.03009 | -0.004 | 50.022
11.5 | 1.526 | 0.03432 | -0.004 | 44.46
12 | 1.537 | 0.03919 | -0.005 | 39.23
12.5 | 1.534 | 0.04506 | -0.005 | 34.052
13 | 1.512 | 0.0523 | -0.006 | 28.914
13.5 | 1.453 | 0.06163 | -0.006 | 23.569
14 | 1.293 | 0.07554 | -0.007 | 17.113
14.5 | 0.985 | 0.08729 | -0.007 | 11.28
15 | 1.006 | 0.09946 | -0.007 | 10.119
15.5 | 1.011 | 0.13576 | -0.007 | 7.446
16 | 1.034 | 0.1535 | -0.008 | 6.734
16.5 | 1.058 | 0.17299 | -0.008 | 6.117
17 | 1.085 | 0.19492 | -0.008 | 5.565

## 120. Re 12M Mach 0.50 (2)
BIGFOIL.COM POLAR EXPORT
NACA24124
NACA24124 |  |  |  | Cl Max: | 1.2749 | at alpha= | 13 | deg
XFOIL ncrit=9 |  |  |  | L/D Max: | 88.1836 | at alpha= | 7.5 | deg
Re: | 12000000 |  |  | Cd Min: | 0.10572 | at alpha= | 18 | deg
Mach: | 0.5 |  |  | Cl=0 at alpha= | -2.7967 | deg
|  |  |  | @ Cl=0.1, Cd= | 0.0068798
|  |  |  | @ Cl=0.4, Cd= | 0.0070728
|  |  |  | @ Cl=0.6, Cd= | 0.0079319
alpha (deg) | Cl | Cd | Cm | Cl/Cd
-20 | -1.2163 | 0.09566 | -0.0953 | -12.7148
-19.5 | -1.2438 | 0.08559 | -0.1016 | -14.5321
-19 | -1.2657 | 0.07614 | -0.1072 | -16.6233
-18.5 | -1.2794 | 0.06793 | -0.111 | -18.8341
-18 | -1.2834 | 0.06092 | -0.1133 | -21.067
-17.5 | -1.2762 | 0.05429 | -0.1159 | -23.5071
-17 | -1.2807 | 0.04936 | -0.113 | -25.9461
-16.5 | -1.2781 | 0.04428 | -0.1112 | -28.864
-16 | -1.2616 | 0.03981 | -0.1098 | -31.6905
-15.5 | -1.2257 | 0.03589 | -0.1097 | -34.1516
-15 | -1.1949 | 0.03269 | -0.1078 | -36.5525
-14.5 | -1.1642 | 0.0295 | -0.1058 | -39.4644
-14 | -1.1277 | 0.02671 | -0.1037 | -42.2201
-13.5 | -1.0842 | 0.02444 | -0.1016 | -44.3617
-13 | -1.0432 | 0.02216 | -0.0992 | -47.0758
-12.5 | -0.9957 | 0.02028 | -0.0969 | -49.0976
-12 | -0.9482 | 0.01853 | -0.0945 | -51.1711
-11.5 | -0.8953 | 0.01703 | -0.0926 | -52.5719
-11 | -0.8406 | 0.01562 | -0.0909 | -53.8156
-10.5 | -0.7731 | 0.01451 | -0.0909 | -53.2805
-10 | -0.6791 | 0.01344 | -0.0958 | -50.5283
-9.5 | -0.6148 | 0.01248 | -0.0954 | -49.2628
-9 | -0.5544 | 0.01174 | -0.094 | -47.2232
-8.5 | -0.5004 | 0.01108 | -0.0912 | -45.1625
-8 | -0.4501 | 0.01053 | -0.0877 | -42.7445
-7.5 | -0.4018 | 0.01002 | -0.0836 | -40.0998
-7 | -0.3579 | 0.00955 | -0.0787 | -37.4764
-6.5 | -0.3129 | 0.0092 | -0.0739 | -34.0109
-6 | -0.2704 | 0.00882 | -0.0685 | -30.6576
-5.5 | -0.2264 | 0.00853 | -0.0634 | -26.5416
-5 | -0.1843 | 0.00824 | -0.0578 | -22.3665
-4.5 | -0.1408 | 0.00802 | -0.0524 | -17.5561
-4 | -0.0986 | 0.0078 | -0.0468 | -12.641
-3.5 | -0.0552 | 0.00765 | -0.0413 | -7.2157
-3 | -0.0159 | 0.00742 | -0.0351 | -2.1429
-2.5 | 0.0232 | 0.00726 | -0.0288 | 3.1956
-2 | 0.0591 | 0.00708 | -0.0218 | 8.3475
-1.5 | 0.095 | 0.00691 | -0.0148 | 13.7482
-1 | 0.1198 | 0.00676 | -0.0056 | 17.7219
-0.5 | 0.1532 | 0.00664 | 0.0021 | 23.0723
0 | 0.1794 | 0.00663 | 0.0112 | 27.0588
0.5 | 0.1623 | 0.00665 | 0.0291 | 24.406
1 | 0.1972 | 0.00664 | 0.0365 | 29.6988
1.5 | 0.2313 | 0.00669 | 0.0439 | 34.574
2 | 0.2716 | 0.00676 | 0.0501 | 40.1775
2.5 | 0.3148 | 0.00684 | 0.0557 | 46.0234
3 | 0.3556 | 0.007 | 0.0617 | 50.8
3.5 | 0.4044 | 0.00708 | 0.0661 | 57.1186
4 | 0.4494 | 0.00728 | 0.0711 | 61.7308
4.5 | 0.5051 | 0.00746 | 0.0741 | 67.7078
5 | 0.5611 | 0.00778 | 0.0769 | 72.1208
5.5 | 0.6405 | 0.00809 | 0.0753 | 79.1718
6.5 | 0.7785 | 0.00892 | 0.0759 | 87.2758
7 | 0.834 | 0.00956 | 0.0783 | 87.2385
7.5 | 0.8933 | 0.01013 | 0.0803 | 88.1836
8 | 0.946 | 0.01094 | 0.0831 | 86.4717
8.5 | 0.9989 | 0.01182 | 0.0857 | 84.5093
9 | 1.0471 | 0.01293 | 0.0887 | 80.9822
9.5 | 1.0903 | 0.01431 | 0.0919 | 76.1915
10 | 1.1349 | 0.01576 | 0.0948 | 72.0114
10.5 | 1.1664 | 0.0178 | 0.0985 | 65.5281
11 | 1.196 | 0.02003 | 0.102 | 59.7104
11.5 | 1.2259 | 0.02251 | 0.1051 | 54.4602
12 | 1.2421 | 0.02592 | 0.108 | 47.9205
12.5 | 1.2694 | 0.0295 | 0.1088 | 43.0305
13 | 1.2749 | 0.03426 | 0.11 | 37.2125
13.5 | 1.2739 | 0.03947 | 0.1108 | 32.2751
14 | 1.2707 | 0.04484 | 0.1116 | 28.3385
14.5 | 1.2262 | 0.05038 | 0.118 | 24.339
15 | 1.2141 | 0.05767 | 0.1152 | 21.0525
15.5 | 1.1962 | 0.06576 | 0.1115 | 18.1904
16 | 1.1843 | 0.07329 | 0.1082 | 16.1591
17 | 1.1381 | 0.08982 | 0.1016 | 12.6709
17.5 | 1.1174 | 0.09811 | 0.098 | 11.3893
18 | 1.1068 | 0.10572 | 0.0947 | 10.4692

## 121. Re 14M Mach 0.00 (1)
BIGFOIL.COM POLAR EXPORT
NACA24124
NACA24124 |  |  |  | Cl Max: | 2.07 | at alpha= | 20 | deg
JavaFoil+Calcfoil stall+Eppler ext transition |  |  |  | L/D Max: | 108.489 | at alpha= | 9 | deg
Re: | 14000000 |  |  | Cd Min: | 0.00668 | at alpha= | 1.5 | deg
Mach: | 0 |  |  | Cl=0 at alpha= | -1.0454 | deg
|  |  |  | @ Cl=0.1, Cd= | 0.0072336
|  |  |  | @ Cl=0.4, Cd= | 0.0068039
|  |  |  | @ Cl=0.6, Cd= | 0.0082127
alpha (deg) | Cl | Cd | Cm | Cl/Cd
-20 | -1.871 | 0.03358 | 0.031 | -55.729
-19.5 | -1.857 | 0.03081 | 0.031 | -60.267
-19 | -1.839 | 0.02844 | 0.031 | -64.668
-18.5 | -1.819 | 0.02623 | 0.03 | -69.369
-18 | -1.797 | 0.02445 | 0.03 | -73.489
-17.5 | -1.771 | 0.02277 | 0.03 | -77.794
-17 | -1.744 | 0.02132 | 0.029 | -81.778
-16.5 | -1.713 | 0.02003 | 0.029 | -85.559
-16 | -1.68 | 0.01886 | 0.028 | -89.088
-15.5 | -1.644 | 0.01782 | 0.028 | -92.289
-15 | -1.606 | 0.01692 | 0.028 | -94.925
-14.5 | -1.566 | 0.01613 | 0.027 | -97.124
-14 | -1.524 | 0.01537 | 0.027 | -99.186
-13.5 | -1.48 | 0.01471 | 0.026 | -100.578
-13 | -1.433 | 0.01409 | 0.026 | -101.738
-12.5 | -1.385 | 0.01356 | 0.025 | -102.127
-12 | -1.335 | 0.01306 | 0.025 | -102.211
-11.5 | -1.283 | 0.01262 | 0.024 | -101.733
-11 | -1.231 | 0.01217 | 0.024 | -101.099
-10.5 | -1.176 | 0.01181 | 0.023 | -99.605
-10 | -1.12 | 0.01146 | 0.022 | -97.717
-9.5 | -1.063 | 0.0109 | 0.022 | -97.553
-9 | -1.005 | 0.0106 | 0.021 | -94.856
-8.5 | -0.946 | 0.01032 | 0.021 | -91.733
-8 | -0.887 | 0.01006 | 0.02 | -88.106
-7.5 | -0.826 | 0.00982 | 0.02 | -84.084
-7 | -0.765 | 0.00959 | 0.019 | -79.76
-6.5 | -0.703 | 0.00936 | 0.018 | -75.063
-6 | -0.64 | 0.00916 | 0.018 | -69.833
-5.5 | -0.577 | 0.00901 | 0.017 | -63.998
-5 | -0.513 | 0.00886 | 0.017 | -57.926
-4.5 | -0.449 | 0.0074 | 0.016 | -60.672
-4 | -0.385 | 0.0073 | 0.015 | -52.734
-3.5 | -0.32 | 0.00762 | 0.015 | -42.043
-3 | -0.255 | 0.00755 | 0.014 | -33.82
-2.5 | -0.19 | 0.00744 | 0.013 | -25.575
-2 | -0.125 | 0.00742 | 0.013 | -16.858
-1.5 | -0.06 | 0.00737 | 0.012 | -8.089
-1 | 0.006 | 0.00732 | 0.012 | 0.8
-0.5 | 0.071 | 0.00726 | 0.011 | 9.818
0 | 0.137 | 0.0072 | 0.01 | 18.976
0.5 | 0.202 | 0.0071 | 0.01 | 28.407
1 | 0.267 | 0.00701 | 0.009 | 38.067
1.5 | 0.332 | 0.00668 | 0.008 | 49.66
2 | 0.396 | 0.00673 | 0.008 | 58.831
2.5 | 0.461 | 0.00793 | 0.007 | 58.066
3 | 0.525 | 0.00805 | 0.007 | 65.17
3.5 | 0.589 | 0.00819 | 0.006 | 71.854
4 | 0.652 | 0.00832 | 0.005 | 78.386
4.5 | 0.715 | 0.00849 | 0.005 | 84.199
5 | 0.778 | 0.00871 | 0.004 | 89.338
5.5 | 0.84 | 0.00889 | 0.003 | 94.5
6 | 0.902 | 0.00915 | 0.003 | 98.557
6.5 | 0.963 | 0.00941 | 0.002 | 102.321
7 | 1.023 | 0.00998 | 0.001 | 102.518
7.5 | 1.083 | 0.01032 | 0.001 | 104.888
8 | 1.141 | 0.01071 | 0 | 106.544
8.5 | 1.199 | 0.01111 | 0 | 107.922
9 | 1.256 | 0.01157 | -0.001 | 108.489
9.5 | 1.311 | 0.01215 | -0.002 | 107.863
10 | 1.365 | 0.01275 | -0.002 | 107.028
10.5 | 1.417 | 0.01344 | -0.003 | 105.427
11 | 1.468 | 0.01423 | -0.003 | 103.204
11.5 | 1.518 | 0.01511 | -0.004 | 100.424
12 | 1.566 | 0.01617 | -0.004 | 96.788
12.5 | 1.612 | 0.01746 | -0.005 | 92.297
13 | 1.656 | 0.01879 | -0.006 | 88.116
13.5 | 1.698 | 0.02021 | -0.006 | 84.002
14 | 1.738 | 0.02184 | -0.007 | 79.586
14.5 | 1.777 | 0.02361 | -0.007 | 75.274
15 | 1.813 | 0.02556 | -0.008 | 70.945
15.5 | 1.848 | 0.02773 | -0.008 | 66.642
16 | 1.881 | 0.02996 | -0.009 | 62.778
16.5 | 1.911 | 0.03257 | -0.009 | 58.694
17 | 1.94 | 0.03528 | -0.009 | 54.992
17.5 | 1.967 | 0.03821 | -0.01 | 51.496
18 | 1.992 | 0.04153 | -0.01 | 47.95
18.5 | 2.014 | 0.04493 | -0.011 | 44.831
19 | 2.035 | 0.04832 | -0.011 | 42.113
19.5 | 2.054 | 0.05199 | -0.012 | 39.499
20 | 2.07 | 0.05584 | -0.012 | 37.068

## 122. Re 14M Mach 0.00 (2)
BIGFOIL.COM POLAR EXPORT
NACA24124
NACA24124 |  |  |  | Cl Max: | 1.5719 | at alpha= | 19.5 | deg
XFOIL ncrit=9 |  |  |  | L/D Max: | 123.35 | at alpha= | 9.5 | deg
Re: | 14000000 |  |  | Cd Min: | 0.05018 | at alpha= | 20 | deg
Mach: | 0 |  |  | Cl=0 at alpha= | -1.9863 | deg
|  |  |  | @ Cl=0.1, Cd= | 0.0060369
|  |  |  | @ Cl=0.4, Cd= | 0.0060511
|  |  |  | @ Cl=0.6, Cd= | 0.0064816
alpha (deg) | Cl | Cd | Cm | Cl/Cd
-20 | -1.5398 | 0.02805 | -0.061 | -54.8948
-19.5 | -1.5031 | 0.02592 | -0.0622 | -57.99
-19 | -1.4651 | 0.02402 | -0.0631 | -60.995
-18.5 | -1.4271 | 0.02229 | -0.0636 | -64.0242
-17.5 | -1.3783 | 0.01913 | -0.0584 | -72.0491
-17 | -1.3484 | 0.01783 | -0.0562 | -75.6254
-16 | -1.2729 | 0.01557 | -0.0541 | -81.7534
-15.5 | -1.2347 | 0.01474 | -0.0528 | -83.7653
-15 | -1.1908 | 0.01405 | -0.0522 | -84.7544
-14.5 | -1.1506 | 0.01325 | -0.051 | -86.8377
-14 | -1.103 | 0.01269 | -0.0507 | -86.9188
-13.5 | -1.0586 | 0.01205 | -0.0499 | -87.8506
-11.5 | -0.7898 | 0.01011 | -0.0637 | -78.1207
-11 | -0.7285 | 0.00977 | -0.0655 | -74.565
-10.5 | -0.6786 | 0.00937 | -0.0651 | -72.4226
-10 | -0.6333 | 0.00903 | -0.0636 | -70.1329
-9.5 | -0.5882 | 0.00877 | -0.0618 | -67.0696
-9 | -0.55 | 0.00848 | -0.0586 | -64.8585
-8.5 | -0.5093 | 0.00825 | -0.0557 | -61.7333
-8 | -0.469 | 0.00807 | -0.0527 | -58.1165
-7.5 | -0.4308 | 0.00784 | -0.0492 | -54.949
-7 | -0.3912 | 0.00765 | -0.0459 | -51.1373
-6.5 | -0.3536 | 0.00751 | -0.0421 | -47.0839
-6 | -0.313 | 0.00735 | -0.0389 | -42.585
-5.5 | -0.2728 | 0.00721 | -0.0356 | -37.8363
-5 | -0.2353 | 0.00707 | -0.0317 | -33.2815
-4.5 | -0.1955 | 0.00692 | -0.0282 | -28.2514
-4 | -0.155 | 0.0068 | -0.0248 | -22.7941
-3.5 | -0.1144 | 0.00668 | -0.0214 | -17.1257
-3 | -0.0787 | 0.00653 | -0.0169 | -12.0521
-2.5 | -0.0397 | 0.00642 | -0.0132 | -6.1838
-2 | -0.001 | 0.00628 | -0.0093 | -0.15924
-1.5 | 0.0354 | 0.00624 | -0.005 | 5.6731
-1 | 0.061 | 0.00614 | 0.0017 | 9.9349
-0.5 | 0.0941 | 0.00604 | 0.0068 | 15.5795
0 | 0.1326 | 0.00602 | 0.0107 | 22.0266
0.5 | 0.1753 | 0.00596 | 0.0138 | 29.4128
1 | 0.215 | 0.00597 | 0.0174 | 36.0134
1.5 | 0.2566 | 0.00595 | 0.0207 | 43.1261
2 | 0.2871 | 0.00592 | 0.0263 | 48.4966
2.5 | 0.319 | 0.00595 | 0.0316 | 53.6134
3 | 0.3593 | 0.00596 | 0.0351 | 60.2852
3.5 | 0.3979 | 0.00605 | 0.0388 | 65.7686
4 | 0.4347 | 0.00607 | 0.0429 | 71.6145
4.5 | 0.4736 | 0.00615 | 0.0465 | 77.0081
5 | 0.5151 | 0.00621 | 0.0495 | 82.9469
5.5 | 0.5563 | 0.00634 | 0.0525 | 87.7445
6 | 0.6026 | 0.00649 | 0.0543 | 92.8505
6.5 | 0.6537 | 0.00664 | 0.0551 | 98.4488
7 | 0.7094 | 0.00686 | 0.0548 | 103.4111
7.5 | 0.7999 | 0.00711 | 0.047 | 112.5035
8 | 0.8602 | 0.00734 | 0.0456 | 117.1935
8.5 | 0.9132 | 0.00762 | 0.0456 | 119.8425
9 | 0.9646 | 0.00789 | 0.0459 | 122.256
9.5 | 1.0127 | 0.00821 | 0.0467 | 123.3496
10 | 1.0578 | 0.00864 | 0.048 | 122.4306
10.5 | 1.1037 | 0.00899 | 0.0491 | 122.7697
11 | 1.1464 | 0.00948 | 0.0506 | 120.9283
11.5 | 1.184 | 0.01011 | 0.0527 | 117.1118
12 | 1.2252 | 0.01062 | 0.0542 | 115.3672
12.5 | 1.26 | 0.01139 | 0.0565 | 110.6234
13 | 1.2895 | 0.01236 | 0.0594 | 104.3285
13.5 | 1.3243 | 0.01325 | 0.0613 | 99.9472
14 | 1.3579 | 0.01461 | 0.0625 | 92.9432
14.5 | 1.3928 | 0.01587 | 0.0635 | 87.7631
15 | 1.4231 | 0.0173 | 0.0651 | 82.2601
15.5 | 1.4167 | 0.01948 | 0.0722 | 72.7259
16 | 1.4552 | 0.02109 | 0.0715 | 68.9995
16.5 | 1.4803 | 0.02364 | 0.0713 | 62.6184
17 | 1.5001 | 0.02667 | 0.0711 | 56.2467
17.5 | 1.5299 | 0.02907 | 0.0702 | 52.6281
18 | 1.5487 | 0.03232 | 0.0696 | 47.9177
18.5 | 1.5614 | 0.03594 | 0.0693 | 43.4446
19 | 1.5664 | 0.04017 | 0.0691 | 38.9943
19.5 | 1.5719 | 0.0445 | 0.0685 | 35.3236
20 | 1.5641 | 0.05018 | 0.0677 | 31.1698

## 123. Re 14M Mach 0.10 (1)
BIGFOIL.COM POLAR EXPORT
NACA24124
NACA24124 |  |  |  | Cl Max: | 2.059 | at alpha= | 20 | deg
JavaFoil+Calcfoil stall+Eppler ext transition |  |  |  | L/D Max: | 107.174 | at alpha= | 8.5 | deg
Re: | 14000000 |  |  | Cd Min: | 0.00671 | at alpha= | 1.5 | deg
Mach: | 0.1 |  |  | Cl=0 at alpha= | -1.0454 | deg
|  |  |  | @ Cl=0.1, Cd= | 0.007102
|  |  |  | @ Cl=0.4, Cd= | 0.0067868
|  |  |  | @ Cl=0.6, Cd= | 0.0082353
alpha (deg) | Cl | Cd | Cm | Cl/Cd
-20 | -1.856 | 0.03519 | 0.031 | -52.753
-19.5 | -1.844 | 0.03217 | 0.031 | -57.316
-19 | -1.829 | 0.02952 | 0.031 | -61.943
-18.5 | -1.811 | 0.02723 | 0.03 | -66.494
-18 | -1.79 | 0.02524 | 0.03 | -70.915
-17.5 | -1.766 | 0.0235 | 0.03 | -75.144
-17 | -1.74 | 0.02193 | 0.029 | -79.334
-16.5 | -1.711 | 0.02057 | 0.029 | -83.186
-16 | -1.679 | 0.0193 | 0.029 | -86.986
-15.5 | -1.644 | 0.01823 | 0.028 | -90.194
-15 | -1.607 | 0.01725 | 0.028 | -93.162
-14.5 | -1.568 | 0.0164 | 0.027 | -95.623
-14 | -1.526 | 0.01564 | 0.027 | -97.571
-13.5 | -1.483 | 0.01492 | 0.026 | -99.399
-13 | -1.437 | 0.01431 | 0.026 | -100.4
-12.5 | -1.389 | 0.01373 | 0.025 | -101.166
-12 | -1.339 | 0.01321 | 0.025 | -101.382
-11.5 | -1.288 | 0.01274 | 0.024 | -101.046
-11 | -1.235 | 0.01232 | 0.024 | -100.197
-10.5 | -1.18 | 0.01194 | 0.023 | -98.821
-10 | -1.125 | 0.01159 | 0.023 | -97
-9.5 | -1.068 | 0.01097 | 0.022 | -97.314
-9 | -1.01 | 0.01066 | 0.021 | -94.676
-8.5 | -0.95 | 0.01037 | 0.021 | -91.624
-8 | -0.89 | 0.01011 | 0.02 | -88.074
-7.5 | -0.83 | 0.00985 | 0.02 | -84.193
-7 | -0.768 | 0.00961 | 0.019 | -79.891
-6.5 | -0.706 | 0.00943 | 0.018 | -74.83
-6 | -0.643 | 0.00923 | 0.018 | -69.658
-5.5 | -0.579 | 0.00904 | 0.017 | -64.108
-5 | -0.516 | 0.00859 | 0.017 | -60.048
-4.5 | -0.451 | 0.00842 | 0.016 | -53.613
-4 | -0.387 | 0.00733 | 0.015 | -52.733
-3.5 | -0.322 | 0.00764 | 0.015 | -42.12
-3 | -0.257 | 0.0076 | 0.014 | -33.779
-2.5 | -0.191 | 0.00749 | 0.014 | -25.551
-2 | -0.126 | 0.00708 | 0.013 | -17.762
-1.5 | -0.06 | 0.00741 | 0.012 | -8.082
-1 | 0.006 | 0.00734 | 0.012 | 0.802
-0.5 | 0.072 | 0.00727 | 0.011 | 9.845
0 | 0.137 | 0.00688 | 0.01 | 19.95
0.5 | 0.203 | 0.00714 | 0.01 | 28.4
1 | 0.268 | 0.00705 | 0.009 | 38.033
1.5 | 0.333 | 0.00671 | 0.008 | 49.632
2 | 0.398 | 0.00676 | 0.008 | 58.882
2.5 | 0.463 | 0.00763 | 0.007 | 60.646
3 | 0.527 | 0.00806 | 0.007 | 65.383
3.5 | 0.591 | 0.00821 | 0.006 | 72.005
4 | 0.655 | 0.00839 | 0.005 | 78.049
4.5 | 0.718 | 0.00853 | 0.005 | 84.268
5 | 0.781 | 0.00874 | 0.004 | 89.37
5.5 | 0.844 | 0.00897 | 0.003 | 94.093
6 | 0.906 | 0.00921 | 0.003 | 98.325
6.5 | 0.967 | 0.00951 | 0.002 | 101.722
7 | 1.027 | 0.00983 | 0.001 | 104.524
7.5 | 1.087 | 0.01045 | 0.001 | 104.078
8 | 1.146 | 0.01081 | 0 | 106.037
8.5 | 1.204 | 0.01123 | 0 | 107.174
9 | 1.26 | 0.01176 | -0.001 | 107.146
9.5 | 1.315 | 0.0123 | -0.002 | 106.936
10 | 1.369 | 0.01292 | -0.002 | 105.949
10.5 | 1.422 | 0.01365 | -0.003 | 104.199
11 | 1.473 | 0.01451 | -0.003 | 101.473
11.5 | 1.522 | 0.01544 | -0.004 | 98.586
12 | 1.569 | 0.0165 | -0.004 | 95.121
12.5 | 1.615 | 0.01785 | -0.005 | 90.466
13 | 1.659 | 0.01923 | -0.006 | 86.267
13.5 | 1.701 | 0.02072 | -0.006 | 82.083
14 | 1.74 | 0.02242 | -0.007 | 77.622
14.5 | 1.778 | 0.02427 | -0.007 | 73.284
15 | 1.814 | 0.02631 | -0.008 | 68.956
15.5 | 1.848 | 0.02858 | -0.008 | 64.672
16 | 1.88 | 0.03096 | -0.009 | 60.739
16.5 | 1.91 | 0.03362 | -0.009 | 56.811
17 | 1.938 | 0.03647 | -0.01 | 53.137
17.5 | 1.964 | 0.03956 | -0.01 | 49.632
18 | 1.987 | 0.04282 | -0.01 | 46.389
18.5 | 2.008 | 0.04638 | -0.011 | 43.293
19 | 2.027 | 0.05004 | -0.011 | 40.507
19.5 | 2.044 | 0.05387 | -0.012 | 37.948
20 | 2.059 | 0.05793 | -0.012 | 35.536

## 124. Re 14M Mach 0.10 (2)
BIGFOIL.COM POLAR EXPORT
NACA24124
NACA24124 |  |  |  | Cl Max: | 1.5573 | at alpha= | 19.5 | deg
XFOIL ncrit=9 |  |  |  | L/D Max: | 122.554 | at alpha= | 9.5 | deg
Re: | 14000000 |  |  | Cd Min: | 0.05347 | at alpha= | 20 | deg
Mach: | 0.1 |  |  | Cl=0 at alpha= | -2.0129 | deg
|  |  |  | @ Cl=0.1, Cd= | 0.0060563
|  |  |  | @ Cl=0.4, Cd= | 0.0060807
|  |  |  | @ Cl=0.6, Cd= | 0.0065127
alpha (deg) | Cl | Cd | Cm | Cl/Cd
-20 | -1.5395 | 0.02936 | -0.0634 | -52.4353
-19.5 | -1.5057 | 0.0269 | -0.0644 | -55.974
-19 | -1.4652 | 0.02507 | -0.0654 | -58.4444
-18.5 | -1.4261 | 0.02331 | -0.066 | -61.1798
-18 | -1.3923 | 0.02149 | -0.0657 | -64.7883
-17.5 | -1.381 | 0.01974 | -0.0607 | -69.9595
-17 | -1.3501 | 0.01842 | -0.0586 | -73.2953
-16.5 | -1.3129 | 0.01716 | -0.0575 | -76.5093
-16 | -1.2758 | 0.01598 | -0.0562 | -79.8373
-15.5 | -1.2362 | 0.01516 | -0.055 | -81.5435
-15 | -1.1933 | 0.01439 | -0.0542 | -82.9256
-14.5 | -1.1534 | 0.01354 | -0.0529 | -85.1846
-14 | -1.1061 | 0.01293 | -0.0525 | -85.5452
-13.5 | -1.0609 | 0.01229 | -0.0517 | -86.3222
-13 | -1.0129 | 0.01171 | -0.0513 | -86.4987
-12.5 | -0.9599 | 0.01121 | -0.0517 | -85.6289
-12 | -0.9035 | 0.0107 | -0.0527 | -84.4393
-11.5 | -0.7955 | 0.01023 | -0.0643 | -77.7615
-11 | -0.732 | 0.00989 | -0.0665 | -74.0142
-10.5 | -0.6798 | 0.00948 | -0.0664 | -71.7089
-10 | -0.6348 | 0.00912 | -0.0647 | -69.6053
-9.5 | -0.5889 | 0.00885 | -0.063 | -66.5424
-9 | -0.5494 | 0.00855 | -0.0599 | -64.2573
-8.5 | -0.5093 | 0.00831 | -0.0569 | -61.2876
-8 | -0.468 | 0.00813 | -0.054 | -57.5646
-7.5 | -0.4307 | 0.00789 | -0.0502 | -54.5881
-7 | -0.3905 | 0.00769 | -0.0469 | -50.7802
-6.5 | -0.3514 | 0.00755 | -0.0434 | -46.543
-6 | -0.3121 | 0.00738 | -0.0398 | -42.29
-5.5 | -0.2716 | 0.00724 | -0.0365 | -37.5138
-5 | -0.2332 | 0.0071 | -0.0326 | -32.8451
-4.5 | -0.1942 | 0.00695 | -0.0289 | -27.9424
-4 | -0.1536 | 0.00682 | -0.0254 | -22.522
-3.5 | -0.1123 | 0.0067 | -0.0221 | -16.7612
-3 | -0.0762 | 0.00656 | -0.0177 | -11.6159
-2.5 | -0.0378 | 0.00644 | -0.0137 | -5.8696
-2 | 0.001 | 0.0063 | -0.0098 | 0.15873
-1.5 | 0.038 | 0.00625 | -0.0055 | 6.08
-1 | 0.0667 | 0.00614 | 0.0006 | 10.8632
-0.5 | 0.0953 | 0.00606 | 0.0068 | 15.7261
0 | 0.1337 | 0.00603 | 0.0108 | 22.1725
0.5 | 0.1762 | 0.00598 | 0.014 | 29.4649
1 | 0.2157 | 0.00599 | 0.0178 | 36.01
1.5 | 0.2572 | 0.00596 | 0.0211 | 43.1544
2 | 0.2844 | 0.00592 | 0.0276 | 48.0405
2.5 | 0.3188 | 0.00597 | 0.0324 | 53.4003
3 | 0.3596 | 0.00598 | 0.0358 | 60.1338
3.5 | 0.3975 | 0.00608 | 0.0398 | 65.3783
4 | 0.4353 | 0.00609 | 0.0438 | 71.4778
4.5 | 0.4744 | 0.00619 | 0.0475 | 76.6397
5 | 0.5159 | 0.00624 | 0.0506 | 82.6763
5.5 | 0.5579 | 0.00638 | 0.0534 | 87.4451
6 | 0.6055 | 0.00653 | 0.0551 | 92.7259
6.5 | 0.6568 | 0.00669 | 0.056 | 98.1764
7 | 0.7144 | 0.00691 | 0.0553 | 103.3864
7.5 | 0.8049 | 0.00717 | 0.0477 | 112.2594
8 | 0.8645 | 0.0074 | 0.0465 | 116.8243
8.5 | 0.9177 | 0.00768 | 0.0467 | 119.4922
9 | 0.9674 | 0.00799 | 0.0473 | 121.0763
9.5 | 1.0172 | 0.0083 | 0.048 | 122.5542
10 | 1.0609 | 0.00876 | 0.0496 | 121.1073
10.5 | 1.108 | 0.00912 | 0.0506 | 121.4912
11 | 1.1491 | 0.00966 | 0.0524 | 118.9545
11.5 | 1.1885 | 0.01028 | 0.0543 | 115.6128
12 | 1.2287 | 0.01085 | 0.0561 | 113.2442
12.5 | 1.2621 | 0.01171 | 0.0586 | 107.7797
13 | 1.2924 | 0.01271 | 0.0614 | 101.6837
13.5 | 1.3281 | 0.0136 | 0.0633 | 97.6544
14 | 1.3619 | 0.01507 | 0.0643 | 90.3716
14.5 | 1.3943 | 0.01649 | 0.0656 | 84.5543
15 | 1.4226 | 0.01809 | 0.0673 | 78.6401
16 | 1.4542 | 0.02216 | 0.0735 | 65.6227
16.5 | 1.4806 | 0.02472 | 0.0732 | 59.8948
17 | 1.4999 | 0.02785 | 0.0729 | 53.8564
17.5 | 1.5291 | 0.03041 | 0.072 | 50.2828
18 | 1.5448 | 0.03397 | 0.0714 | 45.4754
18.5 | 1.5518 | 0.03814 | 0.0712 | 40.6869
19 | 1.5545 | 0.04269 | 0.0708 | 36.4137
19.5 | 1.5573 | 0.04733 | 0.0702 | 32.903
20 | 1.5455 | 0.05347 | 0.0693 | 28.9041

## 125. Re 14M Mach 0.25 (1)
BIGFOIL.COM POLAR EXPORT
NACA24124
NACA24124 |  |  |  | Cl Max: | 1.966 | at alpha= | 20 | deg
JavaFoil+Calcfoil stall+Eppler ext transition |  |  |  | L/D Max: | 104.284 | at alpha= | 8 | deg
Re: | 14000000 |  |  | Cd Min: | 0.00687 | at alpha= | 1 | deg
Mach: | 0.25 |  |  | Cl=0 at alpha= | -1.0441 | deg
|  |  |  | @ Cl=0.1, Cd= | 0.0070728
|  |  |  | @ Cl=0.4, Cd= | 0.0077179
|  |  |  | @ Cl=0.6, Cd= | 0.0081162
alpha (deg) | Cl | Cd | Cm | Cl/Cd
-20 | -1.73 | 0.04759 | 0.031 | -36.362
-19.5 | -1.735 | 0.04276 | 0.031 | -40.577
-19 | -1.737 | 0.0384 | 0.031 | -45.227
-18.5 | -1.734 | 0.03461 | 0.031 | -50.103
-18 | -1.728 | 0.0313 | 0.03 | -55.197
-17.5 | -1.717 | 0.02859 | 0.03 | -60.047
-17 | -1.702 | 0.02628 | 0.03 | -64.779
-16.5 | -1.683 | 0.0242 | 0.029 | -69.564
-16 | -1.66 | 0.02237 | 0.029 | -74.21
-15.5 | -1.634 | 0.02079 | 0.029 | -78.595
-15 | -1.603 | 0.01947 | 0.028 | -82.333
-14.5 | -1.57 | 0.0183 | 0.028 | -85.785
-14 | -1.533 | 0.01727 | 0.027 | -88.763
-13.5 | -1.494 | 0.01635 | 0.027 | -91.361
-13 | -1.451 | 0.01553 | 0.026 | -93.41
-12.5 | -1.406 | 0.01483 | 0.026 | -94.789
-12 | -1.358 | 0.0142 | 0.025 | -95.648
-11.5 | -1.308 | 0.01361 | 0.025 | -96.12
-11 | -1.257 | 0.0131 | 0.024 | -95.909
-10.5 | -1.203 | 0.01259 | 0.024 | -95.509
-10 | -1.147 | 0.0119 | 0.023 | -96.409
-9.5 | -1.09 | 0.01151 | 0.023 | -94.738
-9 | -1.032 | 0.01114 | 0.022 | -92.664
-8.5 | -0.972 | 0.01083 | 0.021 | -89.734
-8 | -0.911 | 0.01051 | 0.021 | -86.68
-7.5 | -0.85 | 0.01024 | 0.02 | -83.004
-7 | -0.787 | 0.00996 | 0.02 | -79.027
-6.5 | -0.723 | 0.00971 | 0.019 | -74.522
-6 | -0.659 | 0.00921 | 0.018 | -71.573
-5.5 | -0.594 | 0.00901 | 0.018 | -66.004
-5 | -0.529 | 0.00879 | 0.017 | -60.159
-4.5 | -0.463 | 0.00862 | 0.016 | -53.717
-4 | -0.397 | 0.00846 | 0.016 | -46.898
-3.5 | -0.33 | 0.00742 | 0.015 | -44.542
-3 | -0.263 | 0.00733 | 0.015 | -35.968
-2.5 | -0.196 | 0.00731 | 0.014 | -26.882
-2 | -0.129 | 0.00723 | 0.013 | -17.845
-1.5 | -0.062 | 0.00716 | 0.013 | -8.587
-1 | 0.006 | 0.00717 | 0.012 | 0.843
-0.5 | 0.074 | 0.0071 | 0.011 | 10.361
0 | 0.141 | 0.00703 | 0.011 | 20.043
0.5 | 0.208 | 0.00692 | 0.01 | 30.047
1 | 0.275 | 0.00687 | 0.009 | 40.037
1.5 | 0.342 | 0.00763 | 0.009 | 44.827
2 | 0.408 | 0.00773 | 0.008 | 52.869
2.5 | 0.475 | 0.00785 | 0.007 | 60.51
3 | 0.541 | 0.00798 | 0.007 | 67.754
3.5 | 0.606 | 0.00813 | 0.006 | 74.598
4 | 0.672 | 0.00867 | 0.005 | 77.487
4.5 | 0.736 | 0.00884 | 0.005 | 83.256
5 | 0.801 | 0.00907 | 0.004 | 88.239
5.5 | 0.864 | 0.00932 | 0.003 | 92.779
6 | 0.927 | 0.0096 | 0.003 | 96.583
6.5 | 0.989 | 0.00996 | 0.002 | 99.323
7 | 1.051 | 0.0103 | 0.002 | 102.051
7.5 | 1.111 | 0.01075 | 0.001 | 103.353
8 | 1.17 | 0.01122 | 0 | 104.284
8.5 | 1.228 | 0.01201 | 0 | 102.237
9 | 1.285 | 0.01261 | -0.001 | 101.88
9.5 | 1.34 | 0.01331 | -0.002 | 100.642
10 | 1.393 | 0.01411 | -0.002 | 98.726
10.5 | 1.444 | 0.01501 | -0.003 | 96.26
11 | 1.494 | 0.01607 | -0.003 | 92.964
11.5 | 1.542 | 0.01726 | -0.004 | 89.304
12 | 1.587 | 0.01866 | -0.005 | 85.074
12.5 | 1.63 | 0.02019 | -0.005 | 80.747
13 | 1.671 | 0.02197 | -0.006 | 76.087
13.5 | 1.71 | 0.02392 | -0.006 | 71.477
14 | 1.746 | 0.02624 | -0.007 | 66.544
14.5 | 1.78 | 0.02856 | -0.007 | 62.338
15 | 1.811 | 0.03126 | -0.008 | 57.94
15.5 | 1.84 | 0.03408 | -0.008 | 54.003
16 | 1.866 | 0.03719 | -0.009 | 50.186
16.5 | 1.889 | 0.04056 | -0.009 | 46.573
17 | 1.91 | 0.04406 | -0.01 | 43.348
17.5 | 1.927 | 0.04796 | -0.01 | 40.184
18 | 1.941 | 0.05206 | -0.01 | 37.281
18.5 | 1.952 | 0.05668 | -0.011 | 34.441
19 | 1.96 | 0.06125 | -0.011 | 32.001
19.5 | 1.965 | 0.06616 | -0.012 | 29.698
20 | 1.966 | 0.07141 | -0.012 | 27.524

## 126. Re 14M Mach 0.25 (2)
BIGFOIL.COM POLAR EXPORT
NACA24124
NACA24124 |  |  |  | Cl Max: | 1.4915 | at alpha= | 17.5 | deg
XFOIL ncrit=9 |  |  |  | L/D Max: | 116.356 | at alpha= | 9.5 | deg
Re: | 14000000 |  |  | Cd Min: | 0.07212 | at alpha= | 20 | deg
Mach: | 0.25 |  |  | Cl=0 at alpha= | -2.1463 | deg
|  |  |  | @ Cl=0.1, Cd= | 0.0061549
|  |  |  | @ Cl=0.4, Cd= | 0.00623
|  |  |  | @ Cl=0.6, Cd= | 0.0067075
alpha (deg) | Cl | Cd | Cm | Cl/Cd
-20 | -1.5251 | 0.03786 | -0.0753 | -40.2826
-19.5 | -1.491 | 0.03471 | -0.0768 | -42.9559
-19 | -1.4608 | 0.03153 | -0.0778 | -46.3305
-18.5 | -1.4281 | 0.02882 | -0.0781 | -49.5524
-18 | -1.3942 | 0.02652 | -0.0778 | -52.5716
-17.5 | -1.3771 | 0.02444 | -0.0739 | -56.3462
-17 | -1.3536 | 0.02239 | -0.0711 | -60.4556
-16.5 | -1.3244 | 0.02047 | -0.0689 | -64.6996
-16 | -1.2823 | 0.01894 | -0.0683 | -67.7033
-15.5 | -1.2462 | 0.01768 | -0.0664 | -70.4864
-15 | -1.2046 | 0.01655 | -0.0651 | -72.7855
-14.5 | -1.1614 | 0.01555 | -0.0639 | -74.6881
-14 | -1.1205 | 0.01449 | -0.0622 | -77.3292
-13.5 | -1.0718 | 0.01375 | -0.0614 | -77.9491
-13 | -1.0262 | 0.01291 | -0.0602 | -79.4888
-12.5 | -0.9734 | 0.0123 | -0.0599 | -79.1382
-12 | -0.9215 | 0.01162 | -0.0595 | -79.3029
-11.5 | -0.8485 | 0.01112 | -0.063 | -76.304
-11 | -0.7532 | 0.01057 | -0.0711 | -71.2583
-10 | -0.6402 | 0.00968 | -0.0714 | -66.1364
-9.5 | -0.5932 | 0.0093 | -0.0695 | -63.7849
-9 | -0.5502 | 0.00895 | -0.0666 | -61.4749
-8.5 | -0.5055 | 0.00868 | -0.064 | -58.2373
-8 | -0.4673 | 0.0084 | -0.06 | -55.631
-7.5 | -0.4251 | 0.00818 | -0.0567 | -51.9682
-7 | -0.3845 | 0.00795 | -0.0531 | -48.3648
-6.5 | -0.3448 | 0.00777 | -0.0492 | -44.3758
-6 | -0.3038 | 0.0076 | -0.0455 | -39.9737
-5.5 | -0.2657 | 0.0074 | -0.0411 | -35.9054
-5 | -0.2255 | 0.00726 | -0.0372 | -31.0606
-4.5 | -0.1835 | 0.00709 | -0.0336 | -25.8815
-4 | -0.1463 | 0.00696 | -0.029 | -21.0201
-3.5 | -0.1029 | 0.00681 | -0.0256 | -15.1101
-3 | -0.063 | 0.00671 | -0.0215 | -9.389
-2.5 | -0.0261 | 0.00654 | -0.0167 | -3.9908
-2 | 0.0108 | 0.00641 | -0.012 | 1.6849
-1.5 | 0.0506 | 0.00633 | -0.0078 | 7.9937
-1 | 0.0849 | 0.00619 | -0.0024 | 13.7157
-0.5 | 0.1064 | 0.00614 | 0.0057 | 17.329
0 | 0.1408 | 0.00609 | 0.011 | 23.1199
0.5 | 0.1804 | 0.00607 | 0.0153 | 29.7199
1 | 0.2186 | 0.00607 | 0.0199 | 36.0132
1.5 | 0.2466 | 0.006 | 0.0266 | 41.1
2 | 0.2788 | 0.00604 | 0.0324 | 46.1589
2.5 | 0.3199 | 0.00607 | 0.0363 | 52.7018
3 | 0.3592 | 0.00613 | 0.0406 | 58.5971
3.5 | 0.3977 | 0.00623 | 0.0449 | 63.8363
4 | 0.4399 | 0.00623 | 0.0485 | 70.61
4.5 | 0.4774 | 0.00637 | 0.0529 | 74.9451
5 | 0.5232 | 0.00643 | 0.0556 | 81.3686
5.5 | 0.5691 | 0.00661 | 0.0582 | 86.0968
6 | 0.6198 | 0.00677 | 0.0598 | 91.551
6.5 | 0.6759 | 0.00701 | 0.0601 | 96.4194
7 | 0.7643 | 0.00723 | 0.0538 | 105.7123
7.5 | 0.83 | 0.0075 | 0.0521 | 110.6667
8 | 0.8851 | 0.0078 | 0.0525 | 113.4744
8.5 | 0.9383 | 0.00813 | 0.0532 | 115.4121
9 | 0.9865 | 0.00857 | 0.0547 | 115.1109
9.5 | 1.0379 | 0.00892 | 0.0556 | 116.3565
10 | 1.0827 | 0.00945 | 0.0575 | 114.5714
10.5 | 1.1267 | 0.01005 | 0.0594 | 112.1095
11 | 1.1683 | 0.01071 | 0.0615 | 109.085
11.5 | 1.2068 | 0.01154 | 0.0639 | 104.5754
12 | 1.2437 | 0.01242 | 0.0665 | 100.1369
12.5 | 1.2767 | 0.0135 | 0.0693 | 94.5704
13 | 1.3076 | 0.01485 | 0.072 | 88.0539
13.5 | 1.3438 | 0.01631 | 0.0734 | 82.3912
14 | 1.3769 | 0.01812 | 0.0746 | 75.9879
14.5 | 1.4027 | 0.02026 | 0.0764 | 69.2349
15 | 1.4188 | 0.02271 | 0.0792 | 62.4747
15.5 | 1.4189 | 0.02557 | 0.0841 | 55.4908
16 | 1.4455 | 0.02854 | 0.0836 | 50.6482
16.5 | 1.4684 | 0.03189 | 0.083 | 46.0458
17 | 1.4718 | 0.03685 | 0.0822 | 39.9403
17.5 | 1.4915 | 0.04057 | 0.0813 | 36.7636
18 | 1.4912 | 0.04563 | 0.0809 | 32.6803
18.5 | 1.4838 | 0.05144 | 0.0801 | 28.8453
19 | 1.4764 | 0.05734 | 0.0791 | 25.7482
19.5 | 1.4641 | 0.06383 | 0.0777 | 22.9375
20 | 1.4347 | 0.07212 | 0.0756 | 19.8932

## 127. Re 14M Mach 0.50 (1)
BIGFOIL.COM POLAR EXPORT
NACA24124
NACA24124 |  |  |  | Cl Max: | 1.539 | at alpha= | 12 | deg
JavaFoil+Calcfoil stall+Eppler ext transition |  |  |  | L/D Max: | 86.55 | at alpha= | 6.5 | deg
Re: | 14000000 |  |  | Cd Min: | 0.00743 | at alpha= | 0 | deg
Mach: | 0.5 |  |  | Cl=0 at alpha= | -1.046 | deg
|  |  |  | @ Cl=0.1, Cd= | 0.0074376
|  |  |  | @ Cl=0.4, Cd= | 0.0079705
|  |  |  | @ Cl=0.6, Cd= | 0.0088086
alpha (deg) | Cl | Cd | Cm | Cl/Cd
-17 | -0.948 | 0.1421 | 0.023 | -6.672
-16.5 | -0.916 | 0.14139 | 0.022 | -6.478
-16 | -0.888 | 0.12848 | 0.022 | -6.91
-15.5 | -0.865 | 0.1129 | 0.022 | -7.665
-15 | -0.893 | 0.0639 | 0.027 | -13.981
-14.5 | -0.898 | 0.0416 | 0.029 | -21.586
-14 | -0.839 | 0.0552 | 0.027 | -15.202
-13.5 | -0.826 | 0.04347 | 0.027 | -19.002
-13 | -1.193 | 0.03277 | 0.028 | -36.4
-12.5 | -1.278 | 0.02645 | 0.028 | -48.307
-12 | -1.304 | 0.02281 | 0.028 | -57.181
-11.5 | -1.302 | 0.02033 | 0.027 | -64.078
-11 | -1.283 | 0.01855 | 0.027 | -69.172
-10.5 | -1.251 | 0.01709 | 0.026 | -73.205
-10 | -1.21 | 0.01571 | 0.026 | -77.055
-9.5 | -1.163 | 0.01471 | 0.025 | -79.04
-9 | -1.11 | 0.01386 | 0.024 | -80.116
-8.5 | -1.053 | 0.01314 | 0.024 | -80.14
-8 | -0.993 | 0.01251 | 0.023 | -79.35
-7.5 | -0.93 | 0.01194 | 0.022 | -77.839
-7 | -0.864 | 0.01145 | 0.022 | -75.503
-6.5 | -0.797 | 0.01074 | 0.021 | -74.187
-6 | -0.728 | 0.01033 | 0.02 | -70.436
-5.5 | -0.658 | 0.00996 | 0.02 | -66.025
-5 | -0.586 | 0.00966 | 0.019 | -60.71
-4.5 | -0.514 | 0.00935 | 0.018 | -54.969
-4 | -0.441 | 0.00883 | 0.018 | -49.931
-3.5 | -0.367 | 0.00858 | 0.017 | -42.799
-3 | -0.293 | 0.00837 | 0.016 | -35.01
-2.5 | -0.219 | 0.00795 | 0.015 | -27.505
-2 | -0.144 | 0.00778 | 0.015 | -18.481
-1.5 | -0.069 | 0.00839 | 0.014 | -8.172
-1 | 0.007 | 0.00828 | 0.013 | 0.813
-0.5 | 0.082 | 0.00744 | 0.013 | 11.012
0 | 0.157 | 0.00743 | 0.012 | 21.074
0.5 | 0.231 | 0.00771 | 0.011 | 30.001
1 | 0.306 | 0.00771 | 0.01 | 39.621
1.5 | 0.379 | 0.00784 | 0.01 | 48.373
2 | 0.453 | 0.0083 | 0.009 | 54.546
2.5 | 0.526 | 0.00854 | 0.008 | 61.566
3 | 0.598 | 0.0088 | 0.007 | 67.965
3.5 | 0.67 | 0.00911 | 0.007 | 73.492
4 | 0.741 | 0.00946 | 0.006 | 78.309
4.5 | 0.81 | 0.00988 | 0.005 | 82.045
5 | 0.879 | 0.01057 | 0.005 | 83.131
5.5 | 0.946 | 0.01111 | 0.004 | 85.159
6 | 1.012 | 0.01172 | 0.003 | 86.38
6.5 | 1.076 | 0.01243 | 0.002 | 86.55
7 | 1.137 | 0.01331 | 0.002 | 85.47
7.5 | 1.197 | 0.01428 | 0.001 | 83.805
8 | 1.253 | 0.01574 | 0 | 79.634
8.5 | 1.306 | 0.01716 | 0 | 76.112
9 | 1.356 | 0.01887 | -0.001 | 71.846
9.5 | 1.402 | 0.02093 | -0.002 | 66.972
10 | 1.442 | 0.02331 | -0.002 | 61.875
10.5 | 1.478 | 0.02628 | -0.003 | 56.229
11 | 1.507 | 0.02975 | -0.004 | 50.648
11.5 | 1.528 | 0.03374 | -0.004 | 45.28
12 | 1.539 | 0.03867 | -0.005 | 39.802
12.5 | 1.536 | 0.04432 | -0.005 | 34.658
13 | 1.514 | 0.0515 | -0.006 | 29.402
13.5 | 1.454 | 0.06071 | -0.006 | 23.955
14 | 1.294 | 0.07426 | -0.007 | 17.43
14.5 | 0.986 | 0.0849 | -0.007 | 11.619
15 | 0.998 | 0.11031 | -0.007 | 9.051
15.5 | 1.005 | 0.14653 | -0.007 | 6.861
16 | 1.031 | 0.16212 | -0.007 | 6.358
16.5 | 1.057 | 0.18068 | -0.008 | 5.851
17 | 1.085 | 0.20085 | -0.008 | 5.401

## 128. Re 14M Mach 0.50 (2)
BIGFOIL.COM POLAR EXPORT
NACA24124
NACA24124 |  |  |  | Cl Max: | 1.2955 | at alpha= | 13 | deg
XFOIL ncrit=9 |  |  |  | L/D Max: | 91.1447 | at alpha= | 7 | deg
Re: | 14000000 |  |  | Cd Min: | 0.10373 | at alpha= | 18 | deg
Mach: | 0.5 |  |  | Cl=0 at alpha= | -2.8078 | deg
|  |  |  | @ Cl=0.1, Cd= | 0.0068569
|  |  |  | @ Cl=0.4, Cd= | 0.0069628
|  |  |  | @ Cl=0.6, Cd= | 0.0077363
alpha (deg) | Cl | Cd | Cm | Cl/Cd
-20 | -1.2484 | 0.09036 | -0.1028 | -13.8158
-19.5 | -1.2713 | 0.08098 | -0.1083 | -15.6989
-19 | -1.2929 | 0.072 | -0.1131 | -17.9569
-18.5 | -1.302 | 0.06451 | -0.1159 | -20.1829
-18 | -1.3059 | 0.05764 | -0.1179 | -22.6561
-17.5 | -1.3141 | 0.05236 | -0.1155 | -25.0974
-17 | -1.3155 | 0.0471 | -0.1137 | -27.9299
-16 | -1.2723 | 0.03828 | -0.1117 | -33.2367
-15.5 | -1.2492 | 0.03461 | -0.1098 | -36.0936
-15 | -1.2175 | 0.03138 | -0.1079 | -38.7986
-14.5 | -1.1796 | 0.02861 | -0.1058 | -41.2303
-14 | -1.1427 | 0.02592 | -0.1035 | -44.0856
-13.5 | -1.1007 | 0.02362 | -0.1011 | -46.6003
-13 | -1.0549 | 0.02156 | -0.0988 | -48.9286
-12.5 | -1.009 | 0.01965 | -0.0964 | -51.3486
-12 | -0.9578 | 0.01807 | -0.0941 | -53.005
-11.5 | -0.905 | 0.01655 | -0.0921 | -54.6828
-11 | -0.8483 | 0.01523 | -0.0905 | -55.6993
-10.5 | -0.7778 | 0.0141 | -0.0911 | -55.1631
-10 | -0.6841 | 0.01308 | -0.0958 | -52.3012
-9.5 | -0.6215 | 0.01215 | -0.095 | -51.1523
-9 | -0.56 | 0.01145 | -0.0935 | -48.9083
-8.5 | -0.5047 | 0.01084 | -0.0909 | -46.559
-8 | -0.4567 | 0.01025 | -0.087 | -44.5561
-7 | -0.362 | 0.00935 | -0.0783 | -38.7166
-6.5 | -0.3166 | 0.00898 | -0.0735 | -35.2561
-6 | -0.2737 | 0.00866 | -0.0681 | -31.6051
-5.5 | -0.2291 | 0.00834 | -0.063 | -27.47
-5 | -0.1868 | 0.00811 | -0.0575 | -23.0333
-4.5 | -0.1421 | 0.00785 | -0.0523 | -18.1019
-4 | -0.101 | 0.00766 | -0.0465 | -13.1854
-3.5 | -0.0559 | 0.00748 | -0.0413 | -7.4733
-3 | -0.0163 | 0.00729 | -0.0351 | -2.2359
-2.5 | 0.0261 | 0.00717 | -0.0293 | 3.6402
-2 | 0.0625 | 0.00697 | -0.0224 | 8.967
-1.5 | 0.0995 | 0.00686 | -0.0156 | 14.5044
-1 | 0.1281 | 0.00668 | -0.0071 | 19.1766
-0.5 | 0.1571 | 0.00653 | 0.0014 | 24.0582
0 | 0.1862 | 0.00654 | 0.0099 | 28.4709
0.5 | 0.1669 | 0.00651 | 0.0283 | 25.6375
1 | 0.2012 | 0.00652 | 0.0358 | 30.8589
1.5 | 0.2344 | 0.0066 | 0.0434 | 35.5152
2 | 0.2794 | 0.00663 | 0.0488 | 42.1418
2.5 | 0.3178 | 0.00676 | 0.0553 | 47.0118
3 | 0.3643 | 0.00685 | 0.0602 | 53.1825
3.5 | 0.4086 | 0.00699 | 0.0655 | 58.4549
4 | 0.4553 | 0.00712 | 0.0703 | 63.9466
4.5 | 0.5079 | 0.00731 | 0.0738 | 69.4802
5 | 0.5654 | 0.00759 | 0.0764 | 74.4928
5.5 | 0.6411 | 0.00791 | 0.0755 | 81.0493
6 | 0.7203 | 0.00829 | 0.0739 | 86.8878
6.5 | 0.7835 | 0.00874 | 0.0753 | 89.6453
7 | 0.844 | 0.00926 | 0.0772 | 91.1447
7.5 | 0.899 | 0.00994 | 0.0798 | 90.4427
8 | 0.9554 | 0.01063 | 0.0822 | 89.8777
8.5 | 1.0043 | 0.01163 | 0.0852 | 86.3543
9 | 1.0581 | 0.01256 | 0.0877 | 84.2436
9.5 | 1.1024 | 0.01389 | 0.0909 | 79.3665
10 | 1.1445 | 0.01543 | 0.094 | 74.1737
10.5 | 1.1853 | 0.0171 | 0.0971 | 69.3158
11 | 1.2113 | 0.01948 | 0.1009 | 62.1817
11.5 | 1.242 | 0.02174 | 0.1043 | 57.1297
12 | 1.2627 | 0.02479 | 0.1075 | 50.9359
12.5 | 1.2771 | 0.0287 | 0.1095 | 44.4983
13 | 1.2955 | 0.03267 | 0.1106 | 39.6541
13.5 | 1.2915 | 0.03792 | 0.1118 | 34.0585
14 | 1.2862 | 0.04341 | 0.1126 | 29.6291
14.5 | 1.2678 | 0.04959 | 0.1135 | 25.5656
15 | 1.2305 | 0.05524 | 0.1184 | 22.2755
15.5 | 1.2082 | 0.06342 | 0.115 | 19.0508
16 | 1.1984 | 0.07081 | 0.1116 | 16.9242
16.5 | 1.1768 | 0.0789 | 0.1084 | 14.9151
17 | 1.1451 | 0.08773 | 0.1049 | 13.0525
17.5 | 1.1301 | 0.09543 | 0.1017 | 11.8422
18 | 1.1117 | 0.10373 | 0.0979 | 10.7172

## 129. Re 16M Mach 0.00 (1)
BIGFOIL.COM POLAR EXPORT
NACA24124
NACA24124 |  |  |  | Cl Max: | 2.072 | at alpha= | 20 | deg
JavaFoil+Calcfoil stall+Eppler ext transition |  |  |  | L/D Max: | 108.877 | at alpha= | 9.5 | deg
Re: | 16000000 |  |  | Cd Min: | 0.00668 | at alpha= | 2 | deg
Mach: | 0 |  |  | Cl=0 at alpha= | -1.0454 | deg
|  |  |  | @ Cl=0.1, Cd= | 0.0073562
|  |  |  | @ Cl=0.4, Cd= | 0.0067526
|  |  |  | @ Cl=0.6, Cd= | 0.008151
alpha (deg) | Cl | Cd | Cm | Cl/Cd
-20 | -1.874 | 0.0327 | 0.031 | -57.302
-19.5 | -1.859 | 0.03006 | 0.031 | -61.836
-19 | -1.841 | 0.02776 | 0.031 | -66.331
-18.5 | -1.821 | 0.02568 | 0.03 | -70.937
-18 | -1.799 | 0.02379 | 0.03 | -75.614
-17.5 | -1.774 | 0.02224 | 0.03 | -79.755
-17 | -1.746 | 0.02085 | 0.029 | -83.738
-16.5 | -1.715 | 0.01959 | 0.029 | -87.569
-16 | -1.682 | 0.01848 | 0.028 | -91.003
-15.5 | -1.646 | 0.01747 | 0.028 | -94.208
-15 | -1.608 | 0.01656 | 0.028 | -97.101
-14.5 | -1.567 | 0.0158 | 0.027 | -99.183
-14 | -1.525 | 0.01508 | 0.027 | -101.15
-13.5 | -1.481 | 0.01444 | 0.026 | -102.544
-13 | -1.434 | 0.01383 | 0.026 | -103.696
-12.5 | -1.386 | 0.01332 | 0.025 | -104.049
-12 | -1.336 | 0.01284 | 0.025 | -104.029
-11.5 | -1.284 | 0.0124 | 0.024 | -103.584
-11 | -1.231 | 0.01201 | 0.024 | -102.54
-10.5 | -1.176 | 0.01163 | 0.023 | -101.189
-10 | -1.121 | 0.01128 | 0.022 | -99.349
-9.5 | -1.064 | 0.011 | 0.022 | -96.667
-9 | -1.006 | 0.01044 | 0.021 | -96.359
-8.5 | -0.947 | 0.01016 | 0.021 | -93.224
-8 | -0.887 | 0.00991 | 0.02 | -89.493
-7.5 | -0.826 | 0.00967 | 0.02 | -85.471
-7 | -0.765 | 0.00944 | 0.019 | -81.043
-6.5 | -0.703 | 0.00922 | 0.018 | -76.236
-6 | -0.64 | 0.00903 | 0.018 | -70.893
-5.5 | -0.577 | 0.0089 | 0.017 | -64.845
-5 | -0.513 | 0.00874 | 0.017 | -58.743
-4.5 | -0.449 | 0.00761 | 0.016 | -59.041
-4 | -0.385 | 0.00722 | 0.015 | -53.324
-3.5 | -0.32 | 0.00754 | 0.015 | -42.473
-3 | -0.255 | 0.00745 | 0.014 | -34.308
-2.5 | -0.19 | 0.00738 | 0.013 | -25.802
-2 | -0.125 | 0.00772 | 0.013 | -16.205
-1.5 | -0.06 | 0.00731 | 0.012 | -8.157
-1 | 0.006 | 0.00725 | 0.012 | 0.809
-0.5 | 0.071 | 0.00722 | 0.011 | 9.873
0 | 0.137 | 0.00753 | 0.01 | 18.13
0.5 | 0.202 | 0.00714 | 0.01 | 28.242
1 | 0.267 | 0.00704 | 0.009 | 37.886
1.5 | 0.332 | 0.00698 | 0.008 | 47.475
2 | 0.396 | 0.00668 | 0.008 | 59.276
2.5 | 0.461 | 0.00786 | 0.007 | 58.637
3 | 0.525 | 0.00798 | 0.007 | 65.754
3.5 | 0.589 | 0.00813 | 0.006 | 72.421
4 | 0.652 | 0.00825 | 0.005 | 79.069
4.5 | 0.715 | 0.00844 | 0.005 | 84.778
5 | 0.778 | 0.00864 | 0.004 | 90.044
5.5 | 0.84 | 0.00883 | 0.003 | 95.16
6 | 0.902 | 0.00909 | 0.003 | 99.198
6.5 | 0.963 | 0.00938 | 0.002 | 102.638
7 | 1.023 | 0.00994 | 0.001 | 102.933
7.5 | 1.083 | 0.01027 | 0.001 | 105.469
8 | 1.142 | 0.01064 | 0 | 107.328
8.5 | 1.199 | 0.01105 | 0 | 108.536
9 | 1.256 | 0.01154 | -0.001 | 108.808
9.5 | 1.311 | 0.01205 | -0.002 | 108.877
10 | 1.365 | 0.01264 | -0.002 | 107.985
10.5 | 1.418 | 0.01336 | -0.003 | 106.181
11 | 1.469 | 0.01412 | -0.003 | 104.045
11.5 | 1.519 | 0.01501 | -0.004 | 101.212
12 | 1.567 | 0.01615 | -0.004 | 96.986
12.5 | 1.613 | 0.0173 | -0.005 | 93.199
13 | 1.657 | 0.01854 | -0.006 | 89.38
13.5 | 1.699 | 0.01994 | -0.006 | 85.219
14 | 1.74 | 0.02151 | -0.007 | 80.9
14.5 | 1.779 | 0.02322 | -0.007 | 76.591
15 | 1.815 | 0.02515 | -0.008 | 72.176
15.5 | 1.85 | 0.02721 | -0.008 | 68.009
16 | 1.883 | 0.0295 | -0.009 | 63.829
16.5 | 1.914 | 0.03197 | -0.009 | 59.856
17 | 1.943 | 0.03466 | -0.01 | 56.057
17.5 | 1.97 | 0.03756 | -0.01 | 52.436
18 | 1.994 | 0.04077 | -0.01 | 48.906
18.5 | 2.017 | 0.04402 | -0.011 | 45.812
19 | 2.037 | 0.04748 | -0.011 | 42.906
19.5 | 2.056 | 0.05112 | -0.012 | 40.22
20 | 2.072 | 0.0548 | -0.012 | 37.819

## 130. Re 16M Mach 0.00 (2)
BIGFOIL.COM POLAR EXPORT
NACA24124
NACA24124 |  |  |  | Cl Max: | 1.5767 | at alpha= | 20 | deg
XFOIL ncrit=9 |  |  |  | L/D Max: | 124.66 | at alpha= | 10 | deg
Re: | 16000000 |  |  | Cd Min: | 0.04842 | at alpha= | 20 | deg
Mach: | 0 |  |  | Cl=0 at alpha= | -1.9946 | deg
|  |  |  | @ Cl=0.1, Cd= | 0.0060314
|  |  |  | @ Cl=0.4, Cd= | 0.0059676
|  |  |  | @ Cl=0.6, Cd= | 0.00638
alpha (deg) | Cl | Cd | Cm | Cl/Cd
-20 | -1.5347 | 0.0271 | -0.0637 | -56.631
-19.5 | -1.5008 | 0.02507 | -0.0641 | -59.8644
-19 | -1.4651 | 0.02325 | -0.0645 | -63.0151
-18.5 | -1.4293 | 0.02159 | -0.0644 | -66.2019
-18 | -1.4139 | 0.02003 | -0.0601 | -70.5891
-17.5 | -1.3888 | 0.01852 | -0.0574 | -74.9892
-17 | -1.356 | 0.01727 | -0.0557 | -78.5177
-16.5 | -1.317 | 0.01615 | -0.0549 | -81.548
-16 | -1.2794 | 0.01532 | -0.0535 | -83.5117
-15.5 | -1.2415 | 0.01441 | -0.0522 | -86.1554
-15 | -1.1971 | 0.01374 | -0.0517 | -87.1252
-14.5 | -1.1545 | 0.01303 | -0.0507 | -88.6032
-14 | -1.1105 | 0.01236 | -0.0499 | -89.8463
-13.5 | -1.0622 | 0.01185 | -0.0496 | -89.6371
-13 | -1.0144 | 0.01127 | -0.0493 | -90.0089
-11.5 | -0.7878 | 0.00994 | -0.0644 | -79.2555
-11 | -0.7306 | 0.00957 | -0.0654 | -76.3427
-10.5 | -0.6828 | 0.00917 | -0.0646 | -74.4602
-10 | -0.6349 | 0.00891 | -0.0634 | -71.257
-9.5 | -0.5927 | 0.00862 | -0.0611 | -68.7587
-9 | -0.5528 | 0.00836 | -0.0582 | -66.1244
-8.5 | -0.5116 | 0.00814 | -0.0554 | -62.8501
-8 | -0.4737 | 0.00791 | -0.0519 | -59.8862
-7.5 | -0.4344 | 0.00774 | -0.0486 | -56.124
-7 | -0.3938 | 0.00757 | -0.0455 | -52.0211
-6.5 | -0.3558 | 0.0074 | -0.0418 | -48.0811
-6 | -0.3169 | 0.00725 | -0.0382 | -43.7103
-5.5 | -0.276 | 0.00709 | -0.035 | -38.9281
-5 | -0.2394 | 0.00695 | -0.0309 | -34.446
-4.5 | -0.1978 | 0.00682 | -0.0277 | -29.0029
-4 | -0.1571 | 0.0067 | -0.0244 | -23.4478
-3.5 | -0.1158 | 0.00658 | -0.0211 | -17.5988
-3 | -0.0811 | 0.00645 | -0.0165 | -12.5736
-2.5 | -0.0387 | 0.00634 | -0.0134 | -6.1041
-2 | -0.0004 | 0.00627 | -0.0094 | -0.063796
-1.5 | 0.0363 | 0.00618 | -0.0051 | 5.8738
-1 | 0.0619 | 0.00611 | 0.0016 | 10.1309
-0.5 | 0.0956 | 0.00604 | 0.0065 | 15.8278
0 | 0.1366 | 0.00596 | 0.0099 | 22.9195
0.5 | 0.1778 | 0.00595 | 0.0133 | 29.8824
1 | 0.2192 | 0.00593 | 0.0166 | 36.9646
1.5 | 0.2608 | 0.0059 | 0.0198 | 44.2034
2 | 0.2942 | 0.00591 | 0.0248 | 49.78
2.5 | 0.3252 | 0.00587 | 0.0303 | 55.4003
3 | 0.3616 | 0.00593 | 0.0346 | 60.9781
3.5 | 0.4025 | 0.00597 | 0.0379 | 67.4204
4 | 0.4389 | 0.00603 | 0.0421 | 72.7861
4.5 | 0.4773 | 0.00611 | 0.0458 | 78.1178
5 | 0.5188 | 0.00614 | 0.0489 | 84.4951
5.5 | 0.5575 | 0.00629 | 0.0523 | 88.6328
6 | 0.6047 | 0.00639 | 0.054 | 94.6322
6.5 | 0.6526 | 0.00659 | 0.0554 | 99.0288
7 | 0.708 | 0.00676 | 0.0552 | 104.7337
7.5 | 0.7988 | 0.00699 | 0.0474 | 114.2775
8 | 0.8605 | 0.0073 | 0.0456 | 117.8767
8.5 | 0.9167 | 0.0075 | 0.0451 | 122.2267
9 | 0.9677 | 0.0078 | 0.0454 | 124.0641
9.5 | 1.0148 | 0.00815 | 0.0464 | 124.5153
10 | 1.0621 | 0.00852 | 0.0473 | 124.6596
10.5 | 1.1061 | 0.00894 | 0.0487 | 123.7248
11 | 1.1499 | 0.0094 | 0.05 | 122.3298
11.5 | 1.191 | 0.00992 | 0.0516 | 120.0605
12 | 1.2288 | 0.01056 | 0.0536 | 116.3636
12.5 | 1.2669 | 0.01121 | 0.0555 | 113.0152
13 | 1.2982 | 0.01206 | 0.0582 | 107.6451
13.5 | 1.3272 | 0.01313 | 0.0609 | 101.0815
14 | 1.359 | 0.01432 | 0.0628 | 94.9022
14.5 | 1.3974 | 0.01548 | 0.0633 | 90.2713
15 | 1.4253 | 0.01701 | 0.0651 | 83.7919
15.5 | 1.4469 | 0.01869 | 0.0677 | 77.4157
16 | 1.4508 | 0.02072 | 0.073 | 70.0193
16.5 | 1.4831 | 0.02279 | 0.0725 | 65.0768
17 | 1.5061 | 0.02557 | 0.0721 | 58.9011
17.5 | 1.5343 | 0.02809 | 0.0713 | 54.6209
18 | 1.5509 | 0.03154 | 0.0706 | 49.1725
18.5 | 1.5654 | 0.03506 | 0.0702 | 44.6492
19 | 1.5706 | 0.0393 | 0.0699 | 39.9644
19.5 | 1.5742 | 0.04376 | 0.0694 | 35.9735
20 | 1.5767 | 0.04842 | 0.0687 | 32.563

## 131. Re 16M Mach 0.10 (1)
BIGFOIL.COM POLAR EXPORT
NACA24124
NACA24124 |  |  |  | Cl Max: | 2.061 | at alpha= | 20 | deg
JavaFoil+Calcfoil stall+Eppler ext transition |  |  |  | L/D Max: | 108.034 | at alpha= | 9 | deg
Re: | 16000000 |  |  | Cd Min: | 0.0067 | at alpha= | 2 | deg
Mach: | 0.1 |  |  | Cl=0 at alpha= | -1.0454 | deg
|  |  |  | @ Cl=0.1, Cd= | 0.0073722
|  |  |  | @ Cl=0.4, Cd= | 0.0067375
|  |  |  | @ Cl=0.6, Cd= | 0.0081725
alpha (deg) | Cl | Cd | Cm | Cl/Cd
-20 | -1.859 | 0.03417 | 0.031 | -54.409
-19.5 | -1.846 | 0.0314 | 0.031 | -58.795
-19 | -1.831 | 0.02884 | 0.031 | -63.493
-18.5 | -1.813 | 0.02659 | 0.03 | -68.188
-18 | -1.792 | 0.02458 | 0.03 | -72.909
-17.5 | -1.768 | 0.02293 | 0.03 | -77.131
-17 | -1.742 | 0.0214 | 0.029 | -81.388
-16.5 | -1.713 | 0.02009 | 0.029 | -85.264
-16 | -1.681 | 0.01891 | 0.029 | -88.851
-15.5 | -1.646 | 0.01785 | 0.028 | -92.201
-15 | -1.609 | 0.01691 | 0.028 | -95.144
-14.5 | -1.569 | 0.01607 | 0.027 | -97.667
-14 | -1.527 | 0.01535 | 0.027 | -99.507
-13.5 | -1.484 | 0.01465 | 0.026 | -101.255
-13 | -1.438 | 0.01404 | 0.026 | -102.403
-12.5 | -1.389 | 0.01351 | 0.025 | -102.813
-12 | -1.34 | 0.01298 | 0.025 | -103.214
-11.5 | -1.288 | 0.01252 | 0.024 | -102.889
-11 | -1.235 | 0.01212 | 0.024 | -101.939
-10.5 | -1.181 | 0.01176 | 0.023 | -100.389
-10 | -1.125 | 0.01141 | 0.023 | -98.599
-9.5 | -1.068 | 0.01108 | 0.022 | -96.416
-9 | -1.01 | 0.0105 | 0.021 | -96.188
-8.5 | -0.951 | 0.01021 | 0.021 | -93.076
-8 | -0.891 | 0.00995 | 0.02 | -89.495
-7.5 | -0.83 | 0.0097 | 0.02 | -85.534
-7 | -0.768 | 0.00946 | 0.019 | -81.162
-6.5 | -0.706 | 0.0093 | 0.018 | -75.868
-6 | -0.643 | 0.00911 | 0.018 | -70.615
-5.5 | -0.58 | 0.00891 | 0.017 | -65.072
-5 | -0.516 | 0.0088 | 0.017 | -58.591
-4.5 | -0.451 | 0.00732 | 0.016 | -61.667
-4 | -0.387 | 0.00722 | 0.015 | -53.587
-3.5 | -0.322 | 0.00756 | 0.015 | -42.557
-3 | -0.257 | 0.00749 | 0.014 | -34.274
-2.5 | -0.191 | 0.00742 | 0.014 | -25.781
-2 | -0.126 | 0.00775 | 0.013 | -16.214
-1.5 | -0.06 | 0.00735 | 0.012 | -8.152
-1 | 0.006 | 0.00729 | 0.012 | 0.808
-0.5 | 0.072 | 0.00723 | 0.011 | 9.901
0 | 0.137 | 0.00756 | 0.01 | 18.145
0.5 | 0.203 | 0.00716 | 0.01 | 28.319
1 | 0.268 | 0.00706 | 0.009 | 37.978
1.5 | 0.333 | 0.00702 | 0.008 | 47.437
2 | 0.398 | 0.0067 | 0.008 | 59.458
2.5 | 0.463 | 0.00792 | 0.007 | 58.44
3 | 0.527 | 0.00798 | 0.007 | 66.092
3.5 | 0.591 | 0.00815 | 0.006 | 72.599
4 | 0.655 | 0.00831 | 0.005 | 78.821
4.5 | 0.719 | 0.00847 | 0.005 | 84.875
5 | 0.782 | 0.00868 | 0.004 | 89.992
5.5 | 0.844 | 0.00891 | 0.003 | 94.755
6 | 0.906 | 0.00915 | 0.003 | 99.007
6.5 | 0.967 | 0.00944 | 0.002 | 102.502
7 | 1.028 | 0.01001 | 0.001 | 102.65
7.5 | 1.087 | 0.01036 | 0.001 | 104.996
8 | 1.146 | 0.01078 | 0 | 106.293
8.5 | 1.204 | 0.01116 | 0 | 107.888
9 | 1.261 | 0.01167 | -0.001 | 108.034
9.5 | 1.316 | 0.01224 | -0.002 | 107.541
10 | 1.37 | 0.01286 | -0.002 | 106.528
10.5 | 1.423 | 0.01356 | -0.003 | 104.94
11 | 1.474 | 0.01436 | -0.003 | 102.649
11.5 | 1.523 | 0.01528 | -0.004 | 99.658
12 | 1.571 | 0.01634 | -0.004 | 96.133
12.5 | 1.616 | 0.01768 | -0.005 | 91.42
13 | 1.66 | 0.01897 | -0.006 | 87.51
13.5 | 1.702 | 0.02046 | -0.006 | 83.187
14 | 1.742 | 0.02208 | -0.007 | 78.894
14.5 | 1.78 | 0.02392 | -0.007 | 74.404
15 | 1.816 | 0.02591 | -0.008 | 70.081
15.5 | 1.85 | 0.02806 | -0.008 | 65.936
16 | 1.882 | 0.03047 | -0.009 | 61.769
16.5 | 1.912 | 0.03303 | -0.009 | 57.885
17 | 1.94 | 0.03575 | -0.01 | 54.269
17.5 | 1.966 | 0.03889 | -0.01 | 50.54
18 | 1.989 | 0.04204 | -0.01 | 47.314
18.5 | 2.01 | 0.04559 | -0.011 | 44.097
19 | 2.029 | 0.0492 | -0.011 | 41.25
19.5 | 2.046 | 0.05299 | -0.012 | 38.621
20 | 2.061 | 0.05682 | -0.012 | 36.277

## 132. Re 16M Mach 0.10 (2)
BIGFOIL.COM POLAR EXPORT
NACA24124
NACA24124 |  |  |  | Cl Max: | 1.56 | at alpha= | 18.5 | deg
XFOIL ncrit=9 |  |  |  | L/D Max: | 123.515 | at alpha= | 9.5 | deg
Re: | 16000000 |  |  | Cd Min: | 0.05162 | at alpha= | 20 | deg
Mach: | 0.1 |  |  | Cl=0 at alpha= | -2.0208 | deg
|  |  |  | @ Cl=0.1, Cd= | 0.0060441
|  |  |  | @ Cl=0.4, Cd= | 0.0059871
|  |  |  | @ Cl=0.6, Cd= | 0.0064135
alpha (deg) | Cl | Cd | Cm | Cl/Cd
-20 | -1.5314 | 0.02857 | -0.0663 | -53.6017
-19.5 | -1.5015 | 0.02615 | -0.0666 | -57.4187
-19 | -1.4679 | 0.02408 | -0.0668 | -60.9593
-18.5 | -1.43 | 0.0225 | -0.0668 | -63.5556
-18 | -1.4123 | 0.02092 | -0.0628 | -67.5096
-17.5 | -1.3895 | 0.01923 | -0.0599 | -72.2569
-17 | -1.3594 | 0.01779 | -0.0579 | -76.4137
-16.5 | -1.3178 | 0.0167 | -0.0573 | -78.9102
-16 | -1.2815 | 0.01578 | -0.0557 | -81.2104
-15.5 | -1.2451 | 0.01475 | -0.0542 | -84.4136
-15 | -1.1994 | 0.01408 | -0.0537 | -85.1847
-14.5 | -1.1576 | 0.01331 | -0.0526 | -86.9722
-14 | -1.1124 | 0.01263 | -0.0519 | -88.076
-13.5 | -1.0658 | 0.01205 | -0.0512 | -88.4481
-13 | -1.0172 | 0.01147 | -0.0509 | -88.6835
-11.5 | -0.7927 | 0.01007 | -0.0652 | -78.719
-11 | -0.7342 | 0.00968 | -0.0663 | -75.8471
-10.5 | -0.6836 | 0.00928 | -0.0659 | -73.6638
-10 | -0.6365 | 0.00899 | -0.0646 | -70.8009
-9.5 | -0.5931 | 0.00869 | -0.0624 | -68.2509
-9 | -0.5532 | 0.00843 | -0.0594 | -65.6228
-8.5 | -0.5117 | 0.0082 | -0.0566 | -62.4024
-8 | -0.4722 | 0.00796 | -0.0533 | -59.3216
-7.5 | -0.4339 | 0.00778 | -0.0497 | -55.7712
-7 | -0.393 | 0.00761 | -0.0465 | -51.6426
-6.5 | -0.3536 | 0.00743 | -0.043 | -47.5908
-6 | -0.3161 | 0.00728 | -0.0391 | -43.4203
-5.5 | -0.2748 | 0.00712 | -0.0359 | -38.5955
-5 | -0.2367 | 0.00697 | -0.032 | -33.9598
-4.5 | -0.1966 | 0.00685 | -0.0284 | -28.7007
-4 | -0.1554 | 0.00673 | -0.0251 | -23.0906
-3.5 | -0.1136 | 0.0066 | -0.0218 | -17.2121
-3 | -0.0791 | 0.00647 | -0.0171 | -12.2257
-2.5 | -0.0369 | 0.00636 | -0.0139 | -5.8019
-2 | 0.0016 | 0.00628 | -0.0099 | 0.25478
-1.5 | 0.0394 | 0.00619 | -0.0057 | 6.3651
-1 | 0.0676 | 0.00611 | 0.0005 | 11.0638
-0.5 | 0.097 | 0.00605 | 0.0064 | 16.0331
0 | 0.1379 | 0.00597 | 0.01 | 23.0988
0.5 | 0.1787 | 0.00596 | 0.0135 | 29.9832
1 | 0.2201 | 0.00594 | 0.0169 | 37.0539
1.5 | 0.2614 | 0.00591 | 0.0203 | 44.2301
2 | 0.2901 | 0.00591 | 0.0264 | 49.0863
2.5 | 0.3248 | 0.00588 | 0.0312 | 55.2381
3 | 0.3617 | 0.00595 | 0.0354 | 60.7899
3.5 | 0.403 | 0.00599 | 0.0388 | 67.2788
4 | 0.439 | 0.00606 | 0.0431 | 72.4422
4.5 | 0.4784 | 0.00613 | 0.0467 | 78.0424
5 | 0.5198 | 0.00617 | 0.0498 | 84.2464
5.5 | 0.5592 | 0.00632 | 0.0533 | 88.481
6 | 0.6072 | 0.00643 | 0.0549 | 94.4323
6.5 | 0.6561 | 0.00663 | 0.0562 | 98.9593
7 | 0.7125 | 0.00682 | 0.0559 | 104.4721
7.5 | 0.8054 | 0.00705 | 0.0478 | 114.2411
8 | 0.865 | 0.00736 | 0.0465 | 117.5272
8.5 | 0.921 | 0.00757 | 0.0462 | 121.6645
9 | 0.9713 | 0.00788 | 0.0467 | 123.2614
9.5 | 1.019 | 0.00825 | 0.0477 | 123.5152
10 | 1.0659 | 0.00864 | 0.0488 | 123.3681
10.5 | 1.1107 | 0.00906 | 0.0501 | 122.5938
11 | 1.1531 | 0.00957 | 0.0517 | 120.4911
11.5 | 1.1956 | 0.01008 | 0.0533 | 118.6111
12 | 1.232 | 0.0108 | 0.0555 | 114.0741
12.5 | 1.2697 | 0.01149 | 0.0575 | 110.5048
13 | 1.3022 | 0.01234 | 0.0601 | 105.5267
13.5 | 1.3312 | 0.01348 | 0.0628 | 98.7537
14 | 1.3617 | 0.01483 | 0.0647 | 91.8206
14.5 | 1.3982 | 0.01612 | 0.0655 | 86.737
15 | 1.4254 | 0.01777 | 0.0673 | 80.2138
15.5 | 1.4433 | 0.0196 | 0.0705 | 73.6378
16 | 1.4491 | 0.02182 | 0.0751 | 66.4115
16.5 | 1.481 | 0.02403 | 0.0744 | 61.6313
17 | 1.5028 | 0.02701 | 0.074 | 55.6387
17.5 | 1.5291 | 0.02979 | 0.0732 | 51.3293
18 | 1.5476 | 0.03315 | 0.0725 | 46.6848
18.5 | 1.56 | 0.03684 | 0.0721 | 42.3453
19 | 1.5594 | 0.04174 | 0.0717 | 37.3598
19.5 | 1.56 | 0.04654 | 0.0712 | 33.5196
20 | 1.5591 | 0.05162 | 0.0703 | 30.2034

## 133. Re 16M Mach 0.25 (1)
BIGFOIL.COM POLAR EXPORT
NACA24124
NACA24124 |  |  |  | Cl Max: | 1.968 | at alpha= | 20 | deg
JavaFoil+Calcfoil stall+Eppler ext transition |  |  |  | L/D Max: | 104.301 | at alpha= | 7.5 | deg
Re: | 16000000 |  |  | Cd Min: | 0.00682 | at alpha= | 1.5 | deg
Mach: | 0.25 |  |  | Cl=0 at alpha= | -1.0441 | deg
|  |  |  | @ Cl=0.1, Cd= | 0.0070306
|  |  |  | @ Cl=0.4, Cd= | 0.0075406
|  |  |  | @ Cl=0.6, Cd= | 0.0080652
alpha (deg) | Cl | Cd | Cm | Cl/Cd
-20 | -1.734 | 0.04616 | 0.031 | -37.555
-19.5 | -1.738 | 0.04159 | 0.031 | -41.794
-19 | -1.739 | 0.03744 | 0.031 | -46.451
-18.5 | -1.737 | 0.03376 | 0.031 | -51.435
-18 | -1.73 | 0.03059 | 0.03 | -56.549
-17.5 | -1.719 | 0.02782 | 0.03 | -61.809
-17 | -1.704 | 0.02558 | 0.03 | -66.628
-16.5 | -1.686 | 0.02358 | 0.029 | -71.503
-16 | -1.662 | 0.02189 | 0.029 | -75.945
-15.5 | -1.635 | 0.02037 | 0.029 | -80.283
-15 | -1.605 | 0.01904 | 0.028 | -84.297
-14.5 | -1.571 | 0.01793 | 0.028 | -87.624
-14 | -1.535 | 0.01692 | 0.027 | -90.672
-13.5 | -1.495 | 0.01604 | 0.027 | -93.191
-13 | -1.452 | 0.01523 | 0.026 | -95.341
-12.5 | -1.407 | 0.01456 | 0.026 | -96.627
-12 | -1.359 | 0.01394 | 0.025 | -97.464
-11.5 | -1.309 | 0.01338 | 0.025 | -97.847
-11 | -1.257 | 0.01287 | 0.024 | -97.658
-10.5 | -1.203 | 0.01243 | 0.024 | -96.838
-10 | -1.148 | 0.01174 | 0.023 | -97.723
-9.5 | -1.091 | 0.01132 | 0.023 | -96.324
-9 | -1.032 | 0.01101 | 0.022 | -93.716
-8.5 | -0.972 | 0.01066 | 0.021 | -91.231
-8 | -0.912 | 0.01035 | 0.021 | -88.102
-7.5 | -0.85 | 0.01006 | 0.02 | -84.44
-7 | -0.787 | 0.0098 | 0.02 | -80.326
-6.5 | -0.724 | 0.00957 | 0.019 | -75.607
-6 | -0.659 | 0.00938 | 0.018 | -70.29
-5.5 | -0.594 | 0.00886 | 0.018 | -67.128
-5 | -0.529 | 0.00866 | 0.017 | -61.088
-4.5 | -0.463 | 0.00853 | 0.016 | -54.303
-4 | -0.397 | 0.00837 | 0.016 | -47.447
-3.5 | -0.33 | 0.00731 | 0.015 | -45.17
-3 | -0.264 | 0.00765 | 0.015 | -34.438
-2.5 | -0.196 | 0.00722 | 0.014 | -27.192
-2 | -0.129 | 0.00715 | 0.013 | -18.039
-1.5 | -0.062 | 0.00711 | 0.013 | -8.648
-1 | 0.006 | 0.00743 | 0.012 | 0.814
-0.5 | 0.074 | 0.00705 | 0.011 | 10.437
0 | 0.141 | 0.007 | 0.011 | 20.138
0.5 | 0.208 | 0.00694 | 0.01 | 29.971
1 | 0.275 | 0.00688 | 0.009 | 39.98
1.5 | 0.342 | 0.00682 | 0.009 | 50.132
2 | 0.408 | 0.00764 | 0.008 | 53.441
2.5 | 0.475 | 0.00776 | 0.007 | 61.201
3 | 0.541 | 0.00792 | 0.007 | 68.288
3.5 | 0.606 | 0.00808 | 0.006 | 75.046
4 | 0.672 | 0.00859 | 0.005 | 78.193
4.5 | 0.737 | 0.00877 | 0.005 | 84.009
5 | 0.801 | 0.009 | 0.004 | 88.93
5.5 | 0.864 | 0.00928 | 0.003 | 93.164
6 | 0.927 | 0.00954 | 0.003 | 97.23
6.5 | 0.99 | 0.00988 | 0.002 | 100.127
7 | 1.051 | 0.01027 | 0.002 | 102.312
7.5 | 1.111 | 0.01066 | 0.001 | 104.301
8 | 1.171 | 0.01141 | 0 | 102.561
8.5 | 1.229 | 0.01191 | 0 | 103.138
9 | 1.285 | 0.01254 | -0.001 | 102.457
9.5 | 1.34 | 0.01319 | -0.002 | 101.587
10 | 1.394 | 0.01401 | -0.002 | 99.48
10.5 | 1.445 | 0.01492 | -0.003 | 96.874
11 | 1.495 | 0.01591 | -0.003 | 93.956
11.5 | 1.543 | 0.01711 | -0.004 | 90.178
12 | 1.589 | 0.01839 | -0.005 | 86.373
12.5 | 1.632 | 0.01999 | -0.005 | 81.615
13 | 1.673 | 0.02165 | -0.006 | 77.286
13.5 | 1.712 | 0.02374 | -0.006 | 72.111
14 | 1.748 | 0.02582 | -0.007 | 67.717
14.5 | 1.782 | 0.02819 | -0.007 | 63.215
15 | 1.813 | 0.03074 | -0.008 | 59.001
15.5 | 1.842 | 0.03352 | -0.008 | 54.966
16 | 1.868 | 0.03659 | -0.009 | 51.056
16.5 | 1.892 | 0.03978 | -0.009 | 47.546
17 | 1.912 | 0.04336 | -0.01 | 44.099
17.5 | 1.929 | 0.04717 | -0.01 | 40.902
18 | 1.943 | 0.05112 | -0.011 | 38.014
18.5 | 1.954 | 0.05578 | -0.011 | 35.031
19 | 1.962 | 0.06031 | -0.011 | 32.529
19.5 | 1.967 | 0.06515 | -0.012 | 30.194
20 | 1.968 | 0.07018 | -0.012 | 28.041

## 134. Re 16M Mach 0.25 (2)
BIGFOIL.COM POLAR EXPORT
NACA24124
NACA24124 |  |  |  | Cl Max: | 1.498 | at alpha= | 18 | deg
XFOIL ncrit=9 |  |  |  | L/D Max: | 118.556 | at alpha= | 9 | deg
Re: | 16000000 |  |  | Cd Min: | 0.0705 | at alpha= | 20 | deg
Mach: | 0.25 |  |  | Cl=0 at alpha= | -2.1593 | deg
|  |  |  | @ Cl=0.1, Cd= | 0.0061354
|  |  |  | @ Cl=0.4, Cd= | 0.0061174
|  |  |  | @ Cl=0.6, Cd= | 0.0066107
alpha (deg) | Cl | Cd | Cm | Cl/Cd
-20 | -1.5219 | 0.03641 | -0.0787 | -41.799
-19.5 | -1.492 | 0.03331 | -0.0794 | -44.7914
-19 | -1.4611 | 0.03049 | -0.0797 | -47.9206
-18.5 | -1.4326 | 0.0278 | -0.0794 | -51.5324
-18 | -1.417 | 0.02548 | -0.0758 | -55.6122
-17.5 | -1.3941 | 0.02347 | -0.0728 | -59.3992
-17 | -1.3621 | 0.02176 | -0.0707 | -62.5965
-16.5 | -1.3259 | 0.0198 | -0.0698 | -66.9646
-16 | -1.2926 | 0.01853 | -0.0674 | -69.7572
-15.5 | -1.2527 | 0.01733 | -0.066 | -72.2851
-14.5 | -1.1685 | 0.01517 | -0.0634 | -77.027
-14 | -1.1257 | 0.01422 | -0.0619 | -79.1632
-13.5 | -1.0793 | 0.01341 | -0.0607 | -80.4847
-13 | -1.0306 | 0.01269 | -0.0598 | -81.2136
-12.5 | -0.9805 | 0.012 | -0.0591 | -81.7083
-12 | -0.9254 | 0.01142 | -0.0591 | -81.0333
-11.5 | -0.8214 | 0.01086 | -0.0689 | -75.6354
-11 | -0.7532 | 0.01039 | -0.0714 | -72.4928
-10.5 | -0.6954 | 0.0099 | -0.072 | -70.2424
-10 | -0.6442 | 0.00948 | -0.0709 | -67.9536
-9.5 | -0.5971 | 0.00913 | -0.069 | -65.3998
-9 | -0.5526 | 0.00883 | -0.0664 | -62.5821
-8.5 | -0.5104 | 0.00854 | -0.0632 | -59.7658
-8 | -0.4707 | 0.00826 | -0.0595 | -56.9855
-7.5 | -0.4269 | 0.00806 | -0.0565 | -52.9653
-7 | -0.3892 | 0.00784 | -0.0523 | -49.6429
-6.5 | -0.3481 | 0.00764 | -0.0486 | -45.5628
-6 | -0.3073 | 0.00746 | -0.0449 | -41.193
-5.5 | -0.2693 | 0.00731 | -0.0405 | -36.8399
-5 | -0.2274 | 0.00712 | -0.0369 | -31.9382
-4.5 | -0.186 | 0.00701 | -0.0332 | -26.5335
-4 | -0.1468 | 0.00685 | -0.0289 | -21.4307
-3.5 | -0.1038 | 0.00675 | -0.0254 | -15.3778
-3 | -0.0642 | 0.0066 | -0.0213 | -9.7273
-2.5 | -0.0263 | 0.00647 | -0.0167 | -4.0649
-2 | 0.0123 | 0.00638 | -0.0123 | 1.9279
-1.5 | 0.0534 | 0.00626 | -0.0083 | 8.5304
-1 | 0.087 | 0.00618 | -0.0028 | 14.0777
-0.5 | 0.1074 | 0.00611 | 0.0055 | 17.5777
0 | 0.1448 | 0.00604 | 0.0103 | 23.9735
0.5 | 0.1833 | 0.00605 | 0.0147 | 30.2975
1 | 0.2245 | 0.00601 | 0.0187 | 37.3544
1.5 | 0.2532 | 0.00598 | 0.0253 | 42.3411
2 | 0.2834 | 0.00598 | 0.0315 | 47.3913
2.5 | 0.3246 | 0.00599 | 0.0354 | 54.1903
3 | 0.3618 | 0.00608 | 0.0401 | 59.5066
3.5 | 0.4027 | 0.00612 | 0.044 | 65.8007
4 | 0.4423 | 0.00621 | 0.0481 | 71.2238
4.5 | 0.4832 | 0.00628 | 0.0519 | 76.9427
5 | 0.5245 | 0.00637 | 0.0555 | 82.3391
5.5 | 0.5718 | 0.0065 | 0.0578 | 87.9692
6 | 0.6202 | 0.00669 | 0.0598 | 92.7055
6.5 | 0.6764 | 0.00688 | 0.0602 | 98.314
7 | 0.7613 | 0.00718 | 0.0545 | 106.0306
7.5 | 0.8327 | 0.00737 | 0.0517 | 112.9851
8 | 0.888 | 0.00771 | 0.0521 | 115.1751
8.5 | 0.9403 | 0.00806 | 0.0529 | 116.6625
9 | 0.9935 | 0.00838 | 0.0536 | 118.5561
9.5 | 1.0399 | 0.00886 | 0.0554 | 117.3702
10 | 1.0862 | 0.00936 | 0.057 | 116.047
10.5 | 1.1333 | 0.00986 | 0.0585 | 114.9391
11 | 1.1717 | 0.01063 | 0.0611 | 110.2258
11.5 | 1.2152 | 0.01129 | 0.0629 | 107.6351
12 | 1.2524 | 0.01217 | 0.0653 | 102.9088
12.5 | 1.2833 | 0.01332 | 0.0684 | 96.3438
13 | 1.3157 | 0.01449 | 0.0712 | 90.8006
13.5 | 1.3449 | 0.016 | 0.0737 | 84.0563
14 | 1.3768 | 0.01792 | 0.0749 | 76.8304
14.5 | 1.4097 | 0.01968 | 0.0762 | 71.6311
15 | 1.4269 | 0.02219 | 0.0787 | 64.3037
15.5 | 1.4189 | 0.02483 | 0.0856 | 57.1446
16 | 1.443 | 0.02796 | 0.0852 | 51.6094
16.5 | 1.4682 | 0.03116 | 0.0844 | 47.1181
17 | 1.4795 | 0.03554 | 0.0835 | 41.6292
17.5 | 1.4936 | 0.03971 | 0.0826 | 37.6127
18 | 1.498 | 0.04447 | 0.082 | 33.6856
18.5 | 1.4907 | 0.05019 | 0.0814 | 29.7011
19 | 1.482 | 0.05623 | 0.0803 | 26.356
19.5 | 1.4726 | 0.06243 | 0.079 | 23.588
20 | 1.4447 | 0.0705 | 0.077 | 20.4922

## 135. Re 16M Mach 0.50 (1)
BIGFOIL.COM POLAR EXPORT
NACA24124
NACA24124 |  |  |  | Cl Max: | 1.541 | at alpha= | 12 | deg
JavaFoil+Calcfoil stall+Eppler ext transition |  |  |  | L/D Max: | 87.233 | at alpha= | 6.5 | deg
Re: | 16000000 |  |  | Cd Min: | 0.00739 | at alpha= | -1 | deg
Mach: | 0.5 |  |  | Cl=0 at alpha= | -1.046 | deg
|  |  |  | @ Cl=0.1, Cd= | 0.0074692
|  |  |  | @ Cl=0.4, Cd= | 0.0081211
|  |  |  | @ Cl=0.6, Cd= | 0.0087289
alpha (deg) | Cl | Cd | Cm | Cl/Cd
-17 | -0.947 | 0.14755 | 0.023 | -6.42
-16.5 | -0.915 | 0.14795 | 0.022 | -6.184
-16 | -0.885 | 0.13659 | 0.021 | -6.482
-15.5 | -0.858 | 0.1245 | 0.021 | -6.893
-15 | -0.858 | 0.08865 | 0.025 | -9.679
-14.5 | -0.887 | 0.04733 | 0.028 | -18.736
-14 | -0.843 | 0.05292 | 0.027 | -15.922
-13.5 | -0.829 | 0.04162 | 0.028 | -19.922
-13 | -1.195 | 0.03197 | 0.028 | -37.381
-12.5 | -1.28 | 0.02577 | 0.028 | -49.651
-12 | -1.306 | 0.02229 | 0.028 | -58.577
-11.5 | -1.304 | 0.01985 | 0.027 | -65.709
-11 | -1.284 | 0.01817 | 0.027 | -70.701
-10.5 | -1.252 | 0.01678 | 0.026 | -74.629
-10 | -1.211 | 0.01563 | 0.026 | -77.487
-9.5 | -1.164 | 0.01447 | 0.025 | -80.399
-9 | -1.111 | 0.01363 | 0.024 | -81.535
-8.5 | -1.054 | 0.01292 | 0.024 | -81.545
-8 | -0.993 | 0.01229 | 0.023 | -80.81
-7.5 | -0.93 | 0.01175 | 0.022 | -79.126
-7 | -0.864 | 0.01126 | 0.022 | -76.749
-6.5 | -0.797 | 0.01083 | 0.021 | -73.608
-6 | -0.728 | 0.01017 | 0.02 | -71.569
-5.5 | -0.658 | 0.00981 | 0.02 | -67.065
-5 | -0.586 | 0.00951 | 0.019 | -61.644
-4.5 | -0.514 | 0.00921 | 0.018 | -55.803
-4 | -0.441 | 0.0087 | 0.018 | -50.698
-3.5 | -0.367 | 0.00846 | 0.017 | -43.43
-3 | -0.293 | 0.00826 | 0.016 | -35.507
-2.5 | -0.219 | 0.00812 | 0.015 | -26.942
-2 | -0.144 | 0.0077 | 0.015 | -18.684
-1.5 | -0.069 | 0.0083 | 0.014 | -8.26
-1 | 0.007 | 0.00739 | 0.013 | 0.912
-0.5 | 0.082 | 0.00739 | 0.013 | 11.079
0 | 0.157 | 0.00772 | 0.012 | 20.29
0.5 | 0.231 | 0.00772 | 0.011 | 29.965
1 | 0.306 | 0.00773 | 0.01 | 39.548
1.5 | 0.38 | 0.00808 | 0.01 | 46.981
2 | 0.453 | 0.00823 | 0.009 | 55.05
2.5 | 0.526 | 0.00845 | 0.008 | 62.257
3 | 0.598 | 0.00872 | 0.007 | 68.617
3.5 | 0.67 | 0.00904 | 0.007 | 74.12
4 | 0.741 | 0.00938 | 0.006 | 78.953
4.5 | 0.811 | 0.01005 | 0.005 | 80.686
5 | 0.879 | 0.01051 | 0.005 | 83.698
5.5 | 0.947 | 0.01101 | 0.004 | 86.002
6 | 1.012 | 0.01163 | 0.003 | 87.075
6.5 | 1.076 | 0.01234 | 0.002 | 87.233
7 | 1.138 | 0.01319 | 0.002 | 86.314
7.5 | 1.197 | 0.0142 | 0.001 | 84.292
8 | 1.254 | 0.01555 | 0 | 80.649
8.5 | 1.307 | 0.01702 | 0 | 76.798
9 | 1.357 | 0.01869 | -0.001 | 72.607
9.5 | 1.403 | 0.02072 | -0.002 | 67.706
10 | 1.443 | 0.02312 | -0.002 | 62.419
10.5 | 1.479 | 0.02593 | -0.003 | 57.051
11 | 1.508 | 0.02937 | -0.004 | 51.348
11.5 | 1.529 | 0.03338 | -0.004 | 45.814
12 | 1.541 | 0.03807 | -0.005 | 40.466
12.5 | 1.537 | 0.04385 | -0.005 | 35.059
13 | 1.516 | 0.05065 | -0.006 | 29.93
13.5 | 1.456 | 0.05974 | -0.006 | 24.37
14 | 1.296 | 0.07298 | -0.007 | 17.756
14.5 | 0.988 | 0.08304 | -0.007 | 11.897
15 | 0.993 | 0.11825 | -0.007 | 8.397
15.5 | 1.003 | 0.15359 | -0.007 | 6.528
16 | 1.03 | 0.16773 | -0.007 | 6.138
16.5 | 1.057 | 0.18492 | -0.008 | 5.715
17 | 1.085 | 0.20506 | -0.008 | 5.291

## 136. Re 16M Mach 0.50 (2)
BIGFOIL.COM POLAR EXPORT
NACA24124
NACA24124 |  |  |  | Cl Max: | 1.3091 | at alpha= | 13.5 | deg
XFOIL ncrit=9 |  |  |  | L/D Max: | 93.6935 | at alpha= | 7 | deg
Re: | 16000000 |  |  | Cd Min: | 0.10933 | at alpha= | 18.5 | deg
Mach: | 0.5 |  |  | Cl=0 at alpha= | -2.818 | deg
|  |  |  | @ Cl=0.1, Cd= | 0.0068008
|  |  |  | @ Cl=0.4, Cd= | 0.0068669
|  |  |  | @ Cl=0.6, Cd= | 0.0076265
alpha (deg) | Cl | Cd | Cm | Cl/Cd
-20 | -1.275 | 0.0861 | -0.109 | -14.8084
-19.5 | -1.2989 | 0.07712 | -0.1137 | -16.8426
-19 | -1.3147 | 0.06897 | -0.1173 | -19.0619
-18.5 | -1.3237 | 0.0618 | -0.1195 | -21.4191
-18 | -1.342 | 0.05588 | -0.1175 | -24.0157
-17.5 | -1.3474 | 0.05039 | -0.1159 | -26.7394
-17 | -1.3383 | 0.04553 | -0.1144 | -29.3938
-16.5 | -1.3238 | 0.04089 | -0.1131 | -32.3747
-16 | -1.2948 | 0.03711 | -0.1118 | -34.8909
-15.5 | -1.2647 | 0.03371 | -0.11 | -37.5171
-15 | -1.2333 | 0.03051 | -0.1079 | -40.4228
-14.5 | -1.1948 | 0.02778 | -0.1057 | -43.0094
-14 | -1.1545 | 0.02528 | -0.1033 | -45.6685
-13.5 | -1.1153 | 0.02287 | -0.1007 | -48.7669
-13 | -1.0676 | 0.02095 | -0.0983 | -50.9594
-12.5 | -1.0215 | 0.01908 | -0.0957 | -53.5377
-12 | -0.9694 | 0.01756 | -0.0934 | -55.205
-11.5 | -0.914 | 0.01616 | -0.0915 | -56.5594
-11 | -0.8561 | 0.01492 | -0.0899 | -57.3794
-10.5 | -0.7876 | 0.01372 | -0.0902 | -57.4052
-10 | -0.6909 | 0.01279 | -0.0952 | -54.0188
-9.5 | -0.6249 | 0.01192 | -0.0948 | -52.4245
-9 | -0.5647 | 0.01122 | -0.0932 | -50.3298
-8.5 | -0.5096 | 0.01062 | -0.0905 | -47.9849
-8 | -0.4614 | 0.01004 | -0.0865 | -45.9562
-7.5 | -0.4113 | 0.00959 | -0.0826 | -42.8884
-7 | -0.3645 | 0.00921 | -0.078 | -39.5765
-6.5 | -0.32 | 0.00883 | -0.073 | -36.2401
-6 | -0.2751 | 0.00851 | -0.068 | -32.3267
-5.5 | -0.2326 | 0.00821 | -0.0625 | -28.3313
-5 | -0.1876 | 0.00797 | -0.0574 | -23.5383
-4.5 | -0.1443 | 0.00773 | -0.052 | -18.6675
-4 | -0.1009 | 0.00756 | -0.0465 | -13.3466
-3.5 | -0.0551 | 0.00737 | -0.0415 | -7.4763
-3 | -0.0154 | 0.00723 | -0.0353 | -2.13
-2.5 | 0.0269 | 0.00704 | -0.0295 | 3.821
-2 | 0.0643 | 0.0069 | -0.0228 | 9.3188
-1.5 | 0.1039 | 0.00679 | -0.0164 | 15.3019
-1 | 0.1355 | 0.00662 | -0.0085 | 20.4683
-0.5 | 0.1614 | 0.0065 | 0.0006 | 24.8308
0 | 0.1952 | 0.00647 | 0.0082 | 30.17
0.5 | 0.1729 | 0.00642 | 0.0272 | 26.9315
1 | 0.2033 | 0.00645 | 0.0354 | 31.5194
1.5 | 0.2389 | 0.00647 | 0.0427 | 36.9243
2 | 0.2814 | 0.00652 | 0.0485 | 43.1595
2.5 | 0.32 | 0.00665 | 0.055 | 48.1203
3 | 0.3685 | 0.00674 | 0.0596 | 54.6736
3.5 | 0.4107 | 0.00691 | 0.0653 | 59.4356
4 | 0.461 | 0.007 | 0.0694 | 65.8571
4.5 | 0.5089 | 0.00724 | 0.0738 | 70.2901
5 | 0.5692 | 0.00744 | 0.076 | 76.5054
5.5 | 0.6303 | 0.00781 | 0.0778 | 80.7042
6 | 0.7221 | 0.00814 | 0.074 | 88.7101
6.5 | 0.7858 | 0.00863 | 0.0752 | 91.0545
7 | 0.8498 | 0.00907 | 0.0766 | 93.6935
7.5 | 0.9055 | 0.00973 | 0.0791 | 93.0627
8 | 0.9606 | 0.01046 | 0.0817 | 91.8356
8.5 | 1.0138 | 0.01131 | 0.0844 | 89.6375
9 | 1.0638 | 0.01235 | 0.0873 | 86.1377
9.5 | 1.1133 | 0.0135 | 0.0901 | 82.4667
10 | 1.1533 | 0.01512 | 0.0934 | 76.2765
10.5 | 1.195 | 0.01676 | 0.0964 | 71.3007
11 | 1.2294 | 0.01878 | 0.0998 | 65.4633
11.5 | 1.2537 | 0.02138 | 0.1033 | 58.6389
12 | 1.2769 | 0.02404 | 0.107 | 53.1156
12.5 | 1.2882 | 0.02777 | 0.1099 | 46.3882
13 | 1.3043 | 0.03188 | 0.1111 | 40.9128
13.5 | 1.3091 | 0.03661 | 0.1124 | 35.758
14 | 1.2952 | 0.04249 | 0.1134 | 30.4825
14.5 | 1.2935 | 0.0477 | 0.1142 | 27.1174
15 | 1.2555 | 0.05463 | 0.116 | 22.9819
15.5 | 1.2297 | 0.06083 | 0.1178 | 20.2154
16 | 1.2037 | 0.06931 | 0.1141 | 17.3669
16.5 | 1.1906 | 0.07682 | 0.111 | 15.4986
17 | 1.1628 | 0.08522 | 0.1078 | 13.6447
17.5 | 1.1512 | 0.09269 | 0.1047 | 12.4199
18 | 1.1212 | 0.10186 | 0.1003 | 11.0073
18.5 | 1.1145 | 0.10933 | 0.0967 | 10.1939

## 137. Re 18M Mach 0.00 (1)
BIGFOIL.COM POLAR EXPORT
NACA24124
NACA24124 |  |  |  | Cl Max: | 2.075 | at alpha= | 20 | deg
JavaFoil+Calcfoil stall+Eppler ext transition |  |  |  | L/D Max: | 109.89 | at alpha= | 9 | deg
Re: | 18000000 |  |  | Cd Min: | 0.00667 | at alpha= | 2 | deg
Mach: | 0 |  |  | Cl=0 at alpha= | -1.0454 | deg
|  |  |  | @ Cl=0.1, Cd= | 0.0073094
|  |  |  | @ Cl=0.4, Cd= | 0.0066922
|  |  |  | @ Cl=0.6, Cd= | 0.0080844
alpha (deg) | Cl | Cd | Cm | Cl/Cd
-20 | -1.876 | 0.03191 | 0.031 | -58.814
-19.5 | -1.861 | 0.02934 | 0.031 | -63.443
-19 | -1.843 | 0.02718 | 0.031 | -67.83
-18.5 | -1.823 | 0.02513 | 0.03 | -72.56
-18 | -1.801 | 0.02336 | 0.03 | -77.095
-17.5 | -1.775 | 0.02174 | 0.03 | -81.653
-17 | -1.747 | 0.02039 | 0.029 | -85.677
-16.5 | -1.717 | 0.01923 | 0.029 | -89.289
-16 | -1.683 | 0.01815 | 0.028 | -92.738
-15.5 | -1.647 | 0.01716 | 0.028 | -95.959
-15 | -1.609 | 0.0163 | 0.028 | -98.705
-14.5 | -1.569 | 0.01552 | 0.027 | -101.064
-14 | -1.526 | 0.01486 | 0.027 | -102.722
-13.5 | -1.482 | 0.01422 | 0.026 | -104.223
-13 | -1.435 | 0.01364 | 0.026 | -105.199
-12.5 | -1.386 | 0.0131 | 0.025 | -105.816
-12 | -1.336 | 0.01265 | 0.025 | -105.679
-11.5 | -1.285 | 0.01223 | 0.024 | -105.06
-11 | -1.232 | 0.01183 | 0.024 | -104.122
-10.5 | -1.177 | 0.0115 | 0.023 | -102.337
-10 | -1.121 | 0.01118 | 0.022 | -100.297
-9.5 | -1.064 | 0.01085 | 0.022 | -98.048
-9 | -1.006 | 0.01058 | 0.021 | -95.088
-8.5 | -0.947 | 0.01001 | 0.021 | -94.595
-8 | -0.887 | 0.00977 | 0.02 | -90.786
-7.5 | -0.826 | 0.00953 | 0.02 | -86.683
-7 | -0.765 | 0.00931 | 0.019 | -82.126
-6.5 | -0.703 | 0.00909 | 0.018 | -77.283
-6 | -0.64 | 0.00891 | 0.018 | -71.818
-5.5 | -0.577 | 0.00878 | 0.017 | -65.68
-5 | -0.513 | 0.00762 | 0.017 | -67.332
-4.5 | -0.449 | 0.00758 | 0.016 | -59.317
-4 | -0.385 | 0.00788 | 0.015 | -48.849
-3.5 | -0.32 | 0.00746 | 0.015 | -42.923
-3 | -0.255 | 0.00737 | 0.014 | -34.64
-2.5 | -0.19 | 0.00729 | 0.013 | -26.107
-2 | -0.125 | 0.00766 | 0.013 | -16.334
-1.5 | -0.06 | 0.00762 | 0.012 | -7.826
-1 | 0.006 | 0.00719 | 0.012 | 0.816
-0.5 | 0.071 | 0.00716 | 0.011 | 9.952
0 | 0.137 | 0.0075 | 0.01 | 18.2
0.5 | 0.202 | 0.00712 | 0.01 | 28.319
1 | 0.267 | 0.00705 | 0.009 | 37.841
1.5 | 0.332 | 0.007 | 0.008 | 47.4
2 | 0.396 | 0.00667 | 0.008 | 59.415
2.5 | 0.461 | 0.00703 | 0.007 | 65.577
3 | 0.525 | 0.00793 | 0.007 | 66.21
3.5 | 0.589 | 0.00806 | 0.006 | 73.081
4 | 0.652 | 0.0082 | 0.005 | 79.595
4.5 | 0.715 | 0.00837 | 0.005 | 85.484
5 | 0.778 | 0.00859 | 0.004 | 90.589
5.5 | 0.84 | 0.00878 | 0.003 | 95.781
6 | 0.902 | 0.00903 | 0.003 | 99.892
6.5 | 0.963 | 0.00958 | 0.002 | 100.592
7 | 1.024 | 0.00987 | 0.001 | 103.721
7.5 | 1.083 | 0.01021 | 0.001 | 106.117
8 | 1.142 | 0.01059 | 0 | 107.815
8.5 | 1.2 | 0.01098 | 0 | 109.253
9 | 1.257 | 0.01143 | -0.001 | 109.89
9.5 | 1.312 | 0.01201 | -0.002 | 109.277
10 | 1.366 | 0.01257 | -0.002 | 108.701
10.5 | 1.419 | 0.01325 | -0.003 | 107.096
11 | 1.47 | 0.014 | -0.003 | 105.014
11.5 | 1.52 | 0.01489 | -0.004 | 102.068
12 | 1.568 | 0.01603 | -0.004 | 97.794
12.5 | 1.614 | 0.01711 | -0.005 | 94.332
13 | 1.658 | 0.01832 | -0.006 | 90.493
13.5 | 1.701 | 0.01972 | -0.006 | 86.238
14 | 1.742 | 0.02122 | -0.007 | 82.055
14.5 | 1.78 | 0.02293 | -0.007 | 77.62
15 | 1.817 | 0.02476 | -0.008 | 73.381
15.5 | 1.852 | 0.02684 | -0.008 | 68.987
16 | 1.885 | 0.02905 | -0.009 | 64.881
16.5 | 1.916 | 0.03137 | -0.009 | 61.073
17 | 1.945 | 0.03418 | -0.01 | 56.896
17.5 | 1.972 | 0.03693 | -0.01 | 53.396
18 | 1.996 | 0.04001 | -0.01 | 49.894
18.5 | 2.019 | 0.04334 | -0.011 | 46.576
19 | 2.039 | 0.04672 | -0.011 | 43.655
19.5 | 2.058 | 0.0502 | -0.012 | 41.003
20 | 2.075 | 0.05384 | -0.012 | 38.533

## 138. Re 18M Mach 0.00 (2)
BIGFOIL.COM POLAR EXPORT
NACA24124
NACA24124 |  |  |  | Cl Max: | 1.5841 | at alpha= | 20 | deg
XFOIL ncrit=9 |  |  |  | L/D Max: | 126.281 | at alpha= | 9 | deg
Re: | 18000000 |  |  | Cd Min: | 0.04729 | at alpha= | 20 | deg
Mach: | 0 |  |  | Cl=0 at alpha= | -1.9987 | deg
|  |  |  | @ Cl=0.1, Cd= | 0.0060074
|  |  |  | @ Cl=0.4, Cd= | 0.0059083
|  |  |  | @ Cl=0.6, Cd= | 0.0063542
alpha (deg) | Cl | Cd | Cm | Cl/Cd
-20 | -1.5321 | 0.02644 | -0.0654 | -57.9463
-19.5 | -1.5023 | 0.02435 | -0.0652 | -61.6961
-19 | -1.4675 | 0.02264 | -0.0652 | -64.8189
-18.5 | -1.4512 | 0.02095 | -0.0613 | -69.2697
-18 | -1.424 | 0.0195 | -0.0591 | -73.0256
-17.5 | -1.3966 | 0.01803 | -0.0568 | -77.4598
-17 | -1.3569 | 0.01683 | -0.0563 | -80.6239
-16.5 | -1.3257 | 0.01585 | -0.0539 | -83.6404
-16 | -1.2856 | 0.01503 | -0.0529 | -85.5356
-15.5 | -1.2458 | 0.01418 | -0.0519 | -87.8561
-15 | -1.2045 | 0.0134 | -0.0509 | -89.8881
-14.5 | -1.1579 | 0.01284 | -0.0505 | -90.1791
-14 | -1.116 | 0.01211 | -0.0494 | -92.1552
-13.5 | -1.066 | 0.01164 | -0.0493 | -91.5808
-12 | -0.8608 | 0.01018 | -0.0603 | -84.558
-11.5 | -0.7872 | 0.0098 | -0.0648 | -80.3265
-11 | -0.7308 | 0.00942 | -0.0657 | -77.5796
-10.5 | -0.6833 | 0.00907 | -0.0647 | -75.3363
-10 | -0.6379 | 0.00877 | -0.063 | -72.7366
-9.5 | -0.5962 | 0.00849 | -0.0606 | -70.2238
-9 | -0.555 | 0.00826 | -0.0579 | -67.1913
-8.5 | -0.5156 | 0.00803 | -0.0547 | -64.2092
-8 | -0.4782 | 0.00781 | -0.0511 | -61.2292
-7.5 | -0.4362 | 0.00765 | -0.0483 | -57.0196
-7 | -0.3971 | 0.00747 | -0.0449 | -53.1593
-6.5 | -0.3596 | 0.0073 | -0.0411 | -49.2603
-6 | -0.3186 | 0.00715 | -0.0379 | -44.5594
-5.5 | -0.2782 | 0.00704 | -0.0346 | -39.517
-5 | -0.2405 | 0.00687 | -0.0307 | -35.0073
-4.5 | -0.1989 | 0.00677 | -0.0275 | -29.3796
-4 | -0.1567 | 0.00663 | -0.0245 | -23.635
-3.5 | -0.1178 | 0.00653 | -0.0207 | -18.0398
-3 | -0.0799 | 0.00639 | -0.0167 | -12.5039
-2.5 | -0.038 | 0.0063 | -0.0135 | -6.0317
-2 | -0.0001 | 0.00622 | -0.0095 | -0.016077
-1.5 | 0.0372 | 0.00612 | -0.0053 | 6.0784
-1 | 0.0614 | 0.00612 | 0.0017 | 10.0327
-0.5 | 0.0985 | 0.00601 | 0.0059 | 16.3894
0 | 0.1388 | 0.00594 | 0.0095 | 23.367
0.5 | 0.1789 | 0.00591 | 0.013 | 30.2707
1 | 0.2221 | 0.00586 | 0.016 | 37.901
1.5 | 0.2607 | 0.00585 | 0.0198 | 44.5641
2 | 0.301 | 0.00584 | 0.0234 | 51.5411
2.5 | 0.3283 | 0.00583 | 0.0297 | 56.3122
3 | 0.3655 | 0.0059 | 0.0338 | 61.9492
3.5 | 0.4073 | 0.00591 | 0.037 | 68.9171
4 | 0.4413 | 0.00601 | 0.0416 | 73.4276
4.5 | 0.4819 | 0.00604 | 0.045 | 79.7848
5 | 0.52 | 0.00614 | 0.0486 | 84.6906
5.5 | 0.5617 | 0.00622 | 0.0516 | 90.3055
6 | 0.6045 | 0.00637 | 0.0541 | 94.898
6.5 | 0.6534 | 0.00651 | 0.0554 | 100.3687
7 | 0.7045 | 0.00673 | 0.0561 | 104.6805
7.5 | 0.7838 | 0.00692 | 0.0507 | 113.2659
8 | 0.8616 | 0.0072 | 0.0455 | 119.6667
8.5 | 0.917 | 0.00747 | 0.0451 | 122.7577
9 | 0.9711 | 0.00769 | 0.0449 | 126.2809
9.5 | 1.0175 | 0.00807 | 0.046 | 126.0843
10 | 1.063 | 0.00849 | 0.0472 | 125.2061
10.5 | 1.1107 | 0.00881 | 0.048 | 126.0726
11 | 1.1533 | 0.00931 | 0.0495 | 123.8776
11.5 | 1.1928 | 0.00989 | 0.0514 | 120.6067
12 | 1.236 | 0.01037 | 0.0526 | 119.19
12.5 | 1.2702 | 0.01112 | 0.055 | 114.2266
13 | 1.3036 | 0.01194 | 0.0573 | 109.1792
13.5 | 1.3359 | 0.0128 | 0.0598 | 104.3672
14 | 1.363 | 0.01401 | 0.0625 | 97.2877
14.5 | 1.3994 | 0.01521 | 0.0634 | 92.0053
15 | 1.4288 | 0.01669 | 0.0649 | 85.6081
15.5 | 1.4516 | 0.01844 | 0.0672 | 78.7202
16 | 1.4478 | 0.02027 | 0.0744 | 71.4258
16.5 | 1.4766 | 0.02252 | 0.0741 | 65.5684
17 | 1.5022 | 0.02515 | 0.0736 | 59.7296
17.5 | 1.5309 | 0.02773 | 0.0725 | 55.2074
18 | 1.5546 | 0.03071 | 0.0715 | 50.6219
18.5 | 1.5673 | 0.03446 | 0.071 | 45.4817
19 | 1.5722 | 0.03874 | 0.0706 | 40.5834
19.5 | 1.5784 | 0.04298 | 0.0702 | 36.7241
20 | 1.5841 | 0.04729 | 0.0695 | 33.4976

## 139. Re 18M Mach 0.10 (1)
BIGFOIL.COM POLAR EXPORT
NACA24124
NACA24124 |  |  |  | Cl Max: | 2.063 | at alpha= | 20 | deg
JavaFoil+Calcfoil stall+Eppler ext transition |  |  |  | L/D Max: | 108.594 | at alpha= | 9 | deg
Re: | 18000000 |  |  | Cd Min: | 0.00668 | at alpha= | 2 | deg
Mach: | 0.1 |  |  | Cl=0 at alpha= | -1.0454 | deg
|  |  |  | @ Cl=0.1, Cd= | 0.0073308
|  |  |  | @ Cl=0.4, Cd= | 0.0067163
|  |  |  | @ Cl=0.6, Cd= | 0.0080941
alpha (deg) | Cl | Cd | Cm | Cl/Cd
-20 | -1.862 | 0.03336 | 0.031 | -55.808
-19.5 | -1.849 | 0.03066 | 0.031 | -60.288
-19 | -1.833 | 0.02821 | 0.031 | -64.97
-18.5 | -1.815 | 0.02609 | 0.03 | -69.544
-18 | -1.794 | 0.02415 | 0.03 | -74.262
-17.5 | -1.77 | 0.02238 | 0.03 | -79.123
-17 | -1.744 | 0.021 | 0.029 | -83.047
-16.5 | -1.715 | 0.01969 | 0.029 | -87.058
-16 | -1.682 | 0.01857 | 0.029 | -90.555
-15.5 | -1.647 | 0.01753 | 0.028 | -93.94
-15 | -1.61 | 0.01661 | 0.028 | -96.903
-14.5 | -1.57 | 0.0158 | 0.027 | -99.356
-14 | -1.528 | 0.01508 | 0.027 | -101.366
-13.5 | -1.485 | 0.01444 | 0.026 | -102.804
-13 | -1.438 | 0.01382 | 0.026 | -104.081
-12.5 | -1.39 | 0.0133 | 0.025 | -104.541
-12 | -1.34 | 0.01282 | 0.025 | -104.565
-11.5 | -1.289 | 0.01234 | 0.024 | -104.448
-11 | -1.236 | 0.01193 | 0.024 | -103.594
-10.5 | -1.181 | 0.01159 | 0.023 | -101.931
-10 | -1.125 | 0.01125 | 0.023 | -100
-9.5 | -1.068 | 0.01092 | 0.022 | -97.813
-9 | -1.01 | 0.01064 | 0.021 | -94.953
-8.5 | -0.951 | 0.0101 | 0.021 | -94.133
-8 | -0.891 | 0.00981 | 0.02 | -90.77
-7.5 | -0.83 | 0.00955 | 0.02 | -86.892
-7 | -0.768 | 0.00939 | 0.019 | -81.849
-6.5 | -0.706 | 0.00917 | 0.018 | -76.97
-6 | -0.643 | 0.00898 | 0.018 | -71.648
-5.5 | -0.58 | 0.00879 | 0.017 | -65.913
-5 | -0.516 | 0.00868 | 0.017 | -59.394
-4.5 | -0.451 | 0.00758 | 0.016 | -59.586
-4 | -0.387 | 0.00756 | 0.015 | -51.14
-3.5 | -0.322 | 0.00747 | 0.015 | -43.078
-3 | -0.257 | 0.00742 | 0.014 | -34.61
-2.5 | -0.191 | 0.00731 | 0.014 | -26.161
-2 | -0.126 | 0.00769 | 0.013 | -16.349
-1.5 | -0.06 | 0.00728 | 0.012 | -8.229
-1 | 0.006 | 0.00723 | 0.012 | 0.815
-0.5 | 0.072 | 0.00718 | 0.011 | 9.981
0 | 0.137 | 0.00753 | 0.01 | 18.22
0.5 | 0.203 | 0.00716 | 0.01 | 28.315
1 | 0.268 | 0.00709 | 0.009 | 37.818
1.5 | 0.333 | 0.00703 | 0.008 | 47.371
2 | 0.398 | 0.00668 | 0.008 | 59.603
2.5 | 0.463 | 0.00786 | 0.007 | 58.885
3 | 0.527 | 0.00792 | 0.007 | 66.543
3.5 | 0.592 | 0.00807 | 0.006 | 73.282
4 | 0.655 | 0.00826 | 0.005 | 79.352
4.5 | 0.719 | 0.0084 | 0.005 | 85.521
5 | 0.782 | 0.00863 | 0.004 | 90.634
5.5 | 0.844 | 0.00885 | 0.003 | 95.396
6 | 0.906 | 0.00913 | 0.003 | 99.304
6.5 | 0.967 | 0.00965 | 0.002 | 100.242
7 | 1.028 | 0.00998 | 0.001 | 103.053
7.5 | 1.088 | 0.01033 | 0.001 | 105.285
8 | 1.147 | 0.01068 | 0 | 107.345
8.5 | 1.204 | 0.0111 | 0 | 108.513
9 | 1.261 | 0.01161 | -0.001 | 108.594
9.5 | 1.317 | 0.01215 | -0.002 | 108.362
10 | 1.371 | 0.01275 | -0.002 | 107.528
10.5 | 1.423 | 0.01345 | -0.003 | 105.856
11 | 1.474 | 0.01427 | -0.003 | 103.329
11.5 | 1.524 | 0.01516 | -0.004 | 100.492
12 | 1.571 | 0.01635 | -0.004 | 96.133
12.5 | 1.617 | 0.01748 | -0.005 | 92.546
13 | 1.661 | 0.01878 | -0.006 | 88.443
13.5 | 1.703 | 0.02023 | -0.006 | 84.181
14 | 1.744 | 0.02181 | -0.007 | 79.935
14.5 | 1.782 | 0.02358 | -0.007 | 75.549
15 | 1.818 | 0.0255 | -0.008 | 71.3
15.5 | 1.852 | 0.02768 | -0.008 | 66.919
16 | 1.884 | 0.02999 | -0.009 | 62.813
16.5 | 1.914 | 0.03242 | -0.009 | 59.048
17 | 1.942 | 0.03523 | -0.01 | 55.113
17.5 | 1.968 | 0.03827 | -0.01 | 51.416
18 | 1.991 | 0.04156 | -0.01 | 47.913
18.5 | 2.012 | 0.04491 | -0.011 | 44.808
19 | 2.031 | 0.04843 | -0.011 | 41.946
19.5 | 2.049 | 0.05207 | -0.012 | 39.348
20 | 2.063 | 0.05586 | -0.012 | 36.941

## 140. Re 18M Mach 0.10 (2)
BIGFOIL.COM POLAR EXPORT
NACA24124
NACA24124 |  |  |  | Cl Max: | 1.5668 | at alpha= | 20 | deg
XFOIL ncrit=9 |  |  |  | L/D Max: | 125.709 | at alpha= | 9 | deg
Re: | 18000000 |  |  | Cd Min: | 0.05045 | at alpha= | 20 | deg
Mach: | 0.1 |  |  | Cl=0 at alpha= | -2.0274 | deg
|  |  |  | @ Cl=0.1, Cd= | 0.00602
|  |  |  | @ Cl=0.4, Cd= | 0.0059344
|  |  |  | @ Cl=0.6, Cd= | 0.0063848
alpha (deg) | Cl | Cd | Cm | Cl/Cd
-20 | -1.53 | 0.02779 | -0.068 | -55.0558
-19.5 | -1.4999 | 0.02559 | -0.0679 | -58.6127
-19 | -1.469 | 0.02354 | -0.0676 | -62.4044
-18.5 | -1.4543 | 0.02166 | -0.0637 | -67.1422
-18 | -1.4256 | 0.02023 | -0.0616 | -70.4696
-17.5 | -1.3955 | 0.01882 | -0.0595 | -74.1498
-16.5 | -1.3297 | 0.01627 | -0.056 | -81.7271
-16 | -1.287 | 0.0155 | -0.0553 | -83.0323
-15.5 | -1.2488 | 0.01453 | -0.054 | -85.9463
-15 | -1.2059 | 0.01377 | -0.0531 | -87.5744
-14.5 | -1.1615 | 0.0131 | -0.0523 | -88.6641
-14 | -1.1173 | 0.01239 | -0.0514 | -90.1776
-13.5 | -1.07 | 0.01183 | -0.0508 | -90.448
-13 | -1.019 | 0.01132 | -0.0508 | -90.0177
-12.5 | -0.9665 | 0.01077 | -0.0512 | -89.74
-12 | -0.8938 | 0.01036 | -0.0554 | -86.2741
-11.5 | -0.7925 | 0.00992 | -0.0655 | -79.8891
-11 | -0.7338 | 0.00954 | -0.0667 | -76.9182
-10.5 | -0.6847 | 0.00917 | -0.066 | -74.6674
-10 | -0.6397 | 0.00884 | -0.0642 | -72.3643
-9.5 | -0.5959 | 0.00857 | -0.062 | -69.5333
-9 | -0.5558 | 0.00831 | -0.059 | -66.8833
-8.5 | -0.5156 | 0.00807 | -0.0559 | -63.891
-8 | -0.4761 | 0.00787 | -0.0526 | -60.4956
-7.5 | -0.436 | 0.00769 | -0.0494 | -56.697
-7 | -0.3962 | 0.0075 | -0.046 | -52.8267
-6.5 | -0.3579 | 0.00734 | -0.0422 | -48.7602
-6 | -0.3176 | 0.00718 | -0.0389 | -44.234
-5.5 | -0.2767 | 0.00707 | -0.0355 | -39.1372
-5 | -0.2379 | 0.0069 | -0.0318 | -34.4783
-4.5 | -0.1977 | 0.0068 | -0.0282 | -29.0735
-4 | -0.155 | 0.00665 | -0.0252 | -23.3083
-3.5 | -0.1154 | 0.00655 | -0.0215 | -17.6183
-3 | -0.078 | 0.00641 | -0.0173 | -12.1685
-2.5 | -0.0362 | 0.00632 | -0.014 | -5.7278
-2 | 0.0021 | 0.00623 | -0.01 | 0.33708
-1.5 | 0.0402 | 0.00613 | -0.0059 | 6.5579
-1 | 0.0655 | 0.00612 | 0.001 | 10.7026
-0.5 | 0.1 | 0.00602 | 0.0058 | 16.6113
0 | 0.1399 | 0.00595 | 0.0095 | 23.5126
0.5 | 0.1799 | 0.00592 | 0.0132 | 30.3885
1 | 0.223 | 0.00588 | 0.0163 | 37.9252
1.5 | 0.2613 | 0.00587 | 0.0203 | 44.5145
2 | 0.2971 | 0.00584 | 0.0249 | 50.8733
2.5 | 0.3276 | 0.00585 | 0.0306 | 56
3 | 0.3658 | 0.00591 | 0.0346 | 61.8951
3.5 | 0.4079 | 0.00594 | 0.0378 | 68.67
4 | 0.4414 | 0.00604 | 0.0427 | 73.0795
4.5 | 0.4829 | 0.00606 | 0.0459 | 79.6865
5 | 0.5213 | 0.00617 | 0.0496 | 84.4895
5.5 | 0.5631 | 0.00625 | 0.0526 | 90.096
6 | 0.6069 | 0.00641 | 0.055 | 94.6802
6.5 | 0.657 | 0.00654 | 0.0562 | 100.4587
7 | 0.7088 | 0.00678 | 0.0567 | 104.5428
7.5 | 0.7993 | 0.00699 | 0.0491 | 114.3491
8 | 0.8664 | 0.00726 | 0.0464 | 119.3388
8.5 | 0.9214 | 0.00754 | 0.0461 | 122.2016
9 | 0.9755 | 0.00776 | 0.0461 | 125.7088
9.5 | 1.0219 | 0.00816 | 0.0473 | 125.2328
10 | 1.0674 | 0.0086 | 0.0486 | 124.1163
10.5 | 1.115 | 0.00893 | 0.0495 | 124.86
11 | 1.1579 | 0.00945 | 0.0511 | 122.5291
11.5 | 1.1973 | 0.01006 | 0.053 | 119.0159
12 | 1.2386 | 0.01062 | 0.0546 | 116.629
12.5 | 1.275 | 0.01135 | 0.0567 | 112.3348
13 | 1.3071 | 0.01225 | 0.0593 | 106.702
13.5 | 1.3382 | 0.01319 | 0.062 | 101.4556
14.5 | 1.4011 | 0.01582 | 0.0655 | 88.5651
15 | 1.4311 | 0.01733 | 0.067 | 82.5793
15.5 | 1.4505 | 0.01931 | 0.0696 | 75.1165
16 | 1.4474 | 0.02126 | 0.0765 | 68.0809
16.5 | 1.4742 | 0.02376 | 0.0762 | 62.0455
17 | 1.4979 | 0.02666 | 0.0756 | 56.1853
17.5 | 1.5269 | 0.02935 | 0.0744 | 52.0239
18 | 1.5487 | 0.03258 | 0.0734 | 47.5353
18.5 | 1.5618 | 0.03628 | 0.0729 | 43.0485
19 | 1.5626 | 0.04103 | 0.0725 | 38.0843
19.5 | 1.5639 | 0.04575 | 0.072 | 34.1836
20 | 1.5668 | 0.05045 | 0.0712 | 31.0565

## 141. Re 18M Mach 0.25 (1)
BIGFOIL.COM POLAR EXPORT
NACA24124
NACA24124 |  |  |  | Cl Max: | 1.97 | at alpha= | 20 | deg
JavaFoil+Calcfoil stall+Eppler ext transition |  |  |  | L/D Max: | 103.572 | at alpha= | 8.5 | deg
Re: | 18000000 |  |  | Cd Min: | 0.00683 | at alpha= | 1.5 | deg
Mach: | 0.25 |  |  | Cl=0 at alpha= | -1.0441 | deg
|  |  |  | @ Cl=0.1, Cd= | 0.0069845
|  |  |  | @ Cl=0.4, Cd= | 0.0075139
|  |  |  | @ Cl=0.6, Cd= | 0.0083052
alpha (deg) | Cl | Cd | Cm | Cl/Cd
-20 | -1.736 | 0.04512 | 0.031 | -38.472
-19.5 | -1.741 | 0.04051 | 0.031 | -42.976
-19 | -1.741 | 0.03659 | 0.031 | -47.592
-18.5 | -1.739 | 0.03307 | 0.031 | -52.576
-18 | -1.732 | 0.02996 | 0.031 | -57.807
-17.5 | -1.721 | 0.02733 | 0.03 | -62.977
-17 | -1.706 | 0.02501 | 0.03 | -68.239
-16.5 | -1.688 | 0.02309 | 0.03 | -73.095
-16 | -1.664 | 0.02145 | 0.029 | -77.554
-15.5 | -1.637 | 0.02 | 0.029 | -81.821
-15 | -1.606 | 0.0187 | 0.028 | -85.877
-14.5 | -1.573 | 0.0176 | 0.028 | -89.352
-14 | -1.536 | 0.01665 | 0.027 | -92.243
-13.5 | -1.496 | 0.01577 | 0.027 | -94.86
-13 | -1.453 | 0.01503 | 0.026 | -96.688
-12.5 | -1.407 | 0.01431 | 0.026 | -98.387
-12 | -1.36 | 0.01372 | 0.025 | -99.123
-11.5 | -1.31 | 0.01317 | 0.025 | -99.421
-11 | -1.258 | 0.01268 | 0.024 | -99.205
-10.5 | -1.204 | 0.01224 | 0.024 | -98.323
-10 | -1.148 | 0.01184 | 0.023 | -96.942
-9.5 | -1.091 | 0.0112 | 0.023 | -97.414
-9 | -1.033 | 0.01085 | 0.022 | -95.186
-8.5 | -0.973 | 0.0105 | 0.021 | -92.61
-8 | -0.912 | 0.0102 | 0.021 | -89.412
-7.5 | -0.85 | 0.00992 | 0.02 | -85.697
-7 | -0.787 | 0.00966 | 0.02 | -81.485
-6.5 | -0.724 | 0.00947 | 0.019 | -76.39
-6 | -0.659 | 0.00926 | 0.018 | -71.247
-5.5 | -0.595 | 0.00908 | 0.018 | -65.502
-5 | -0.529 | 0.00857 | 0.017 | -61.746
-4.5 | -0.463 | 0.0084 | 0.016 | -55.165
-4 | -0.397 | 0.00732 | 0.016 | -54.28
-3.5 | -0.33 | 0.00723 | 0.015 | -45.699
-3 | -0.264 | 0.00756 | 0.015 | -34.873
-2.5 | -0.196 | 0.0075 | 0.014 | -26.175
-2 | -0.129 | 0.00708 | 0.013 | -18.242
-1.5 | -0.062 | 0.00743 | 0.013 | -8.285
-1 | 0.006 | 0.00737 | 0.012 | 0.821
-0.5 | 0.074 | 0.007 | 0.011 | 10.509
0 | 0.141 | 0.00696 | 0.011 | 20.235
0.5 | 0.208 | 0.00729 | 0.01 | 28.548
1 | 0.275 | 0.0069 | 0.009 | 39.847
1.5 | 0.342 | 0.00683 | 0.009 | 50.093
2 | 0.409 | 0.00762 | 0.008 | 53.595
2.5 | 0.475 | 0.00771 | 0.007 | 61.634
3 | 0.541 | 0.00818 | 0.007 | 66.143
3.5 | 0.607 | 0.00832 | 0.006 | 72.909
4 | 0.672 | 0.00853 | 0.005 | 78.73
4.5 | 0.737 | 0.0087 | 0.005 | 84.691
5 | 0.801 | 0.00894 | 0.004 | 89.563
5.5 | 0.865 | 0.00922 | 0.003 | 93.802
6 | 0.928 | 0.00948 | 0.003 | 97.885
6.5 | 0.99 | 0.00983 | 0.002 | 100.681
7 | 1.051 | 0.0102 | 0.002 | 103.09
7.5 | 1.112 | 0.01085 | 0.001 | 102.438
8 | 1.171 | 0.01134 | 0 | 103.288
8.5 | 1.229 | 0.01187 | 0 | 103.572
9 | 1.286 | 0.01244 | -0.001 | 103.338
9.5 | 1.341 | 0.01313 | -0.002 | 102.115
10 | 1.394 | 0.0139 | -0.002 | 100.33
10.5 | 1.446 | 0.01478 | -0.003 | 97.853
11 | 1.496 | 0.01579 | -0.003 | 94.752
11.5 | 1.544 | 0.01695 | -0.004 | 91.097
12 | 1.59 | 0.01826 | -0.005 | 87.035
12.5 | 1.633 | 0.01973 | -0.005 | 82.78
13 | 1.674 | 0.02145 | -0.006 | 78.038
13.5 | 1.713 | 0.02344 | -0.006 | 73.094
14 | 1.75 | 0.02552 | -0.007 | 68.561
14.5 | 1.784 | 0.02779 | -0.007 | 64.19
15 | 1.815 | 0.03028 | -0.008 | 59.954
15.5 | 1.844 | 0.03303 | -0.008 | 55.832
16 | 1.87 | 0.036 | -0.009 | 51.948
16.5 | 1.893 | 0.03921 | -0.009 | 48.292
17 | 1.914 | 0.0427 | -0.01 | 44.821
17.5 | 1.932 | 0.04633 | -0.01 | 41.691
18 | 1.945 | 0.05031 | -0.011 | 38.668
18.5 | 1.956 | 0.055 | -0.011 | 35.562
19 | 1.964 | 0.05943 | -0.011 | 33.047
19.5 | 1.969 | 0.06409 | -0.012 | 30.724
20 | 1.97 | 0.06909 | -0.012 | 28.514

## 142. Re 18M Mach 0.25 (2)
BIGFOIL.COM POLAR EXPORT
NACA24124
NACA24124 |  |  |  | Cl Max: | 1.5017 | at alpha= | 18 | deg
XFOIL ncrit=9 |  |  |  | L/D Max: | 120.205 | at alpha= | 9 | deg
Re: | 18000000 |  |  | Cd Min: | 0.06821 | at alpha= | 20 | deg
Mach: | 0.25 |  |  | Cl=0 at alpha= | -2.17 | deg
|  |  |  | @ Cl=0.1, Cd= | 0.006114
|  |  |  | @ Cl=0.4, Cd= | 0.0060696
|  |  |  | @ Cl=0.6, Cd= | 0.006559
alpha (deg) | Cl | Cd | Cm | Cl/Cd
-20 | -1.52 | 0.03543 | -0.0809 | -42.9015
-19.5 | -1.4952 | 0.03231 | -0.0808 | -46.2767
-19 | -1.4641 | 0.02973 | -0.0807 | -49.2466
-18.5 | -1.4486 | 0.02728 | -0.0774 | -53.1012
-18 | -1.4281 | 0.02494 | -0.0748 | -57.2614
-17.5 | -1.4044 | 0.02282 | -0.0722 | -61.5425
-17 | -1.3669 | 0.02099 | -0.0713 | -65.1215
-16.5 | -1.339 | 0.01939 | -0.0684 | -69.0562
-16 | -1.3002 | 0.01814 | -0.067 | -71.6759
-15.5 | -1.2586 | 0.01698 | -0.0658 | -74.1225
-14.5 | -1.1752 | 0.01483 | -0.0628 | -79.2448
-14 | -1.1297 | 0.01399 | -0.0616 | -80.7505
-13.5 | -1.0847 | 0.01314 | -0.0602 | -82.5495
-13 | -1.0354 | 0.01245 | -0.0594 | -83.1647
-12.5 | -0.9849 | 0.01178 | -0.0587 | -83.6078
-12 | -0.927 | 0.01122 | -0.0592 | -82.6203
-11.5 | -0.823 | 0.01065 | -0.069 | -77.277
-11 | -0.7537 | 0.01023 | -0.0717 | -73.6755
-10.5 | -0.6972 | 0.00973 | -0.0719 | -71.6547
-10 | -0.6457 | 0.00935 | -0.0709 | -69.0588
-9.5 | -0.6002 | 0.00901 | -0.0686 | -66.6149
-9 | -0.5562 | 0.00867 | -0.0659 | -64.1522
-8.5 | -0.514 | 0.0084 | -0.0627 | -61.1905
-8 | -0.4729 | 0.00817 | -0.0592 | -57.8825
-7.5 | -0.4312 | 0.00795 | -0.0558 | -54.239
-7 | -0.3932 | 0.00771 | -0.0516 | -50.9987
-6.5 | -0.3503 | 0.00756 | -0.0483 | -46.336
-6 | -0.3087 | 0.00738 | -0.0447 | -41.8293
-5.5 | -0.2702 | 0.00723 | -0.0404 | -37.3721
-5 | -0.2284 | 0.00707 | -0.0367 | -32.3055
-4.5 | -0.187 | 0.00693 | -0.033 | -26.9841
-4 | -0.1472 | 0.00677 | -0.0289 | -21.743
-3.5 | -0.1054 | 0.00668 | -0.0251 | -15.7784
-3 | -0.0632 | 0.00653 | -0.0215 | -9.6784
-2.5 | -0.0262 | 0.00645 | -0.0167 | -4.062
-2 | 0.0135 | 0.0063 | -0.0125 | 2.1429
-1.5 | 0.0536 | 0.0062 | -0.0083 | 8.6452
-1 | 0.0889 | 0.00616 | -0.0032 | 14.4318
-0.5 | 0.1106 | 0.00607 | 0.0049 | 18.2208
0 | 0.1462 | 0.00603 | 0.01 | 24.2454
0.5 | 0.1857 | 0.00598 | 0.0143 | 31.0535
1 | 0.2269 | 0.00595 | 0.0182 | 38.1345
1.5 | 0.2559 | 0.00593 | 0.0247 | 43.1535
2 | 0.2873 | 0.00589 | 0.0308 | 48.7776
2.5 | 0.3267 | 0.00597 | 0.035 | 54.7236
3 | 0.3681 | 0.00602 | 0.0389 | 61.1462
3.5 | 0.4067 | 0.00608 | 0.0432 | 66.8914
4 | 0.4453 | 0.00617 | 0.0475 | 72.1718
4.5 | 0.4875 | 0.00622 | 0.0511 | 78.3762
5 | 0.526 | 0.00635 | 0.0552 | 82.8346
5.5 | 0.574 | 0.00644 | 0.0575 | 89.1304
6 | 0.6199 | 0.00665 | 0.06 | 93.218
6.5 | 0.676 | 0.00679 | 0.0605 | 99.5582
7 | 0.7392 | 0.00707 | 0.0593 | 104.5545
7.5 | 0.8323 | 0.00733 | 0.0519 | 113.5471
8 | 0.8909 | 0.0076 | 0.0517 | 117.2237
8.5 | 0.9431 | 0.00797 | 0.0525 | 118.3312
9 | 0.9965 | 0.00829 | 0.0532 | 120.2051
9.5 | 1.0444 | 0.00872 | 0.0548 | 119.7706
10 | 1.0885 | 0.00929 | 0.0568 | 117.169
10.5 | 1.1377 | 0.00973 | 0.058 | 116.927
11 | 1.1783 | 0.01043 | 0.0602 | 112.9722
11.5 | 1.2181 | 0.01121 | 0.0625 | 108.6619
12 | 1.2598 | 0.01195 | 0.0644 | 105.4226
12.5 | 1.2921 | 0.01305 | 0.0673 | 99.0115
13 | 1.3185 | 0.01439 | 0.0707 | 91.6261
13.5 | 1.3532 | 0.01558 | 0.073 | 86.8549
14 | 1.3801 | 0.01753 | 0.075 | 78.7279
14.5 | 1.4117 | 0.01939 | 0.0764 | 72.8056
15 | 1.4364 | 0.02154 | 0.0782 | 66.6852
15.5 | 1.4386 | 0.02451 | 0.0824 | 58.6944
16 | 1.4434 | 0.02715 | 0.0868 | 53.1639
16.5 | 1.4632 | 0.03071 | 0.0861 | 47.6457
17 | 1.4776 | 0.03498 | 0.0849 | 42.2413
17.5 | 1.4992 | 0.03869 | 0.0837 | 38.749
18 | 1.5017 | 0.04373 | 0.0829 | 34.3403
18.5 | 1.4995 | 0.04899 | 0.0823 | 30.6083
19 | 1.4986 | 0.0543 | 0.0813 | 27.5985
19.5 | 1.476 | 0.0616 | 0.08 | 23.961
20 | 1.4629 | 0.06821 | 0.0784 | 21.447

## 143. Re 18M Mach 0.50 (1)
BIGFOIL.COM POLAR EXPORT
NACA24124
NACA24124 |  |  |  | Cl Max: | 1.542 | at alpha= | 12 | deg
JavaFoil+Calcfoil stall+Eppler ext transition |  |  |  | L/D Max: | 87.885 | at alpha= | 6 | deg
Re: | 18000000 |  |  | Cd Min: | 0.00732 | at alpha= | -1 | deg
Mach: | 0.5 |  |  | Cl=0 at alpha= | -1.046 | deg
|  |  |  | @ Cl=0.1, Cd= | 0.007404
|  |  |  | @ Cl=0.4, Cd= | 0.0081129
|  |  |  | @ Cl=0.6, Cd= | 0.0086683
alpha (deg) | Cl | Cd | Cm | Cl/Cd
-17 | -0.947 | 0.1508 | 0.023 | -6.279
-16.5 | -0.915 | 0.15157 | 0.022 | -6.034
-16 | -0.884 | 0.14231 | 0.021 | -6.214
-15.5 | -0.856 | 0.13065 | 0.021 | -6.552
-15 | -0.844 | 0.10172 | 0.023 | -8.294
-14.5 | -0.863 | 0.06074 | 0.027 | -14.215
-14 | -0.846 | 0.0505 | 0.027 | -16.76
-13.5 | -0.832 | 0.04006 | 0.028 | -20.763
-13 | -1.197 | 0.03129 | 0.028 | -38.248
-12.5 | -1.281 | 0.02522 | 0.028 | -50.818
-12 | -1.307 | 0.0219 | 0.028 | -59.674
-11.5 | -1.305 | 0.01954 | 0.027 | -66.796
-11 | -1.286 | 0.01783 | 0.027 | -72.113
-10.5 | -1.253 | 0.01648 | 0.026 | -76.028
-10 | -1.212 | 0.01536 | 0.026 | -78.901
-9.5 | -1.164 | 0.01424 | 0.025 | -81.755
-9 | -1.112 | 0.01341 | 0.024 | -82.872
-8.5 | -1.054 | 0.01273 | 0.024 | -82.838
-8 | -0.994 | 0.01211 | 0.023 | -82.026
-7.5 | -0.93 | 0.01158 | 0.022 | -80.353
-7 | -0.865 | 0.0111 | 0.022 | -77.889
-6.5 | -0.797 | 0.01068 | 0.021 | -74.68
-6 | -0.728 | 0.01005 | 0.02 | -72.447
-5.5 | -0.658 | 0.00969 | 0.02 | -67.91
-5 | -0.586 | 0.00938 | 0.019 | -62.535
-4.5 | -0.514 | 0.00909 | 0.018 | -56.565
-4 | -0.441 | 0.00887 | 0.018 | -49.746
-3.5 | -0.367 | 0.00837 | 0.017 | -43.893
-3 | -0.293 | 0.00817 | 0.016 | -35.886
-2.5 | -0.219 | 0.00803 | 0.015 | -27.24
-2 | -0.144 | 0.00761 | 0.015 | -18.896
-1.5 | -0.069 | 0.00749 | 0.014 | -9.157
-1 | 0.007 | 0.00732 | 0.013 | 0.92
-0.5 | 0.082 | 0.00732 | 0.013 | 11.189
0 | 0.157 | 0.00767 | 0.012 | 20.436
0.5 | 0.231 | 0.00771 | 0.011 | 29.99
1 | 0.306 | 0.00774 | 0.01 | 39.478
1.5 | 0.38 | 0.00808 | 0.01 | 46.961
2 | 0.453 | 0.0082 | 0.009 | 55.286
2.5 | 0.526 | 0.0084 | 0.008 | 62.649
3 | 0.598 | 0.00866 | 0.007 | 69.088
3.5 | 0.67 | 0.00896 | 0.007 | 74.754
4 | 0.741 | 0.00956 | 0.006 | 77.509
4.5 | 0.811 | 0.00999 | 0.005 | 81.16
5 | 0.88 | 0.01042 | 0.005 | 84.45
5.5 | 0.947 | 0.01095 | 0.004 | 86.513
6 | 1.013 | 0.01153 | 0.003 | 87.885
6.5 | 1.077 | 0.01226 | 0.002 | 87.863
7 | 1.139 | 0.01309 | 0.002 | 86.975
7.5 | 1.198 | 0.01431 | 0.001 | 83.72
8 | 1.255 | 0.0155 | 0 | 80.952
8.5 | 1.308 | 0.01687 | 0 | 77.561
9 | 1.358 | 0.01854 | -0.001 | 73.215
9.5 | 1.404 | 0.02051 | -0.002 | 68.437
10 | 1.444 | 0.02291 | -0.002 | 63.047
10.5 | 1.48 | 0.02575 | -0.003 | 57.477
11 | 1.509 | 0.029 | -0.004 | 52.047
11.5 | 1.53 | 0.03302 | -0.004 | 46.337
12 | 1.542 | 0.03775 | -0.005 | 40.851
12.5 | 1.539 | 0.04345 | -0.005 | 35.42
13 | 1.517 | 0.05017 | -0.006 | 30.235
13.5 | 1.457 | 0.05891 | -0.006 | 24.74
14 | 1.297 | 0.07191 | -0.007 | 18.039
14.5 | 0.986 | 0.08541 | -0.007 | 11.544
15 | 0.989 | 0.12432 | -0.007 | 7.957
15.5 | 1.003 | 0.15549 | -0.007 | 6.45
16 | 1.029 | 0.17287 | -0.007 | 5.95
16.5 | 1.057 | 0.18772 | -0.008 | 5.63
17 | 1.086 | 0.20541 | -0.008 | 5.286

## 144. Re 18M Mach 0.50 (2)
BIGFOIL.COM POLAR EXPORT
NACA24124
NACA24124 |  |  |  | Cl Max: | 1.3232 | at alpha= | 13.5 | deg
XFOIL ncrit=9 |  |  |  | L/D Max: | 95.8508 | at alpha= | 7.5 | deg
Re: | 18000000 |  |  | Cd Min: | 0.10754 | at alpha= | 18.5 | deg
Mach: | 0.5 |  |  | Cl=0 at alpha= | -2.8204 | deg
|  |  |  | @ Cl=0.1, Cd= | 0.0067269
|  |  |  | @ Cl=0.4, Cd= | 0.0067667
|  |  |  | @ Cl=0.6, Cd= | 0.007502
alpha (deg) | Cl | Cd | Cm | Cl/Cd
-20 | -1.3027 | 0.08268 | -0.1134 | -15.7559
-19.5 | -1.3214 | 0.07446 | -0.1171 | -17.7464
-19 | -1.3385 | 0.06654 | -0.1201 | -20.1157
-18.5 | -1.3586 | 0.06046 | -0.1184 | -22.4711
-18 | -1.3714 | 0.05423 | -0.1177 | -25.2886
-17.5 | -1.3693 | 0.04895 | -0.1165 | -27.9734
-17 | -1.3627 | 0.04385 | -0.1152 | -31.0764
-16.5 | -1.3405 | 0.0397 | -0.1137 | -33.7657
-16 | -1.311 | 0.03618 | -0.112 | -36.2355
-15.5 | -1.277 | 0.03297 | -0.1102 | -38.7322
-15 | -1.2478 | 0.02969 | -0.1079 | -42.0276
-14.5 | -1.2115 | 0.02686 | -0.1055 | -45.1042
-14 | -1.1676 | 0.02456 | -0.1032 | -47.5407
-13.5 | -1.1266 | 0.02228 | -0.1004 | -50.5655
-13 | -1.0793 | 0.02036 | -0.0979 | -53.0108
-12.5 | -1.0299 | 0.01866 | -0.0954 | -55.1929
-12 | -0.9794 | 0.01707 | -0.0929 | -57.3755
-11.5 | -0.9205 | 0.01583 | -0.0912 | -58.1491
-11 | -0.8616 | 0.0146 | -0.0897 | -59.0137
-10.5 | -0.7868 | 0.01344 | -0.0911 | -58.5417
-10 | -0.6948 | 0.01255 | -0.0951 | -55.3625
-9.5 | -0.628 | 0.01173 | -0.0947 | -53.5379
-9 | -0.5704 | 0.01098 | -0.0927 | -51.949
-8.5 | -0.514 | 0.01042 | -0.09 | -49.3282
-8 | -0.4642 | 0.00989 | -0.0863 | -46.9363
-7.5 | -0.4141 | 0.00946 | -0.0823 | -43.7738
-7 | -0.3681 | 0.00904 | -0.0776 | -40.719
-6.5 | -0.326 | 0.00867 | -0.0722 | -37.6009
-6 | -0.2774 | 0.00836 | -0.0678 | -33.1818
-5.5 | -0.2375 | 0.00808 | -0.0618 | -29.3936
-5 | -0.1897 | 0.00783 | -0.0572 | -24.2273
-4.5 | -0.1488 | 0.00762 | -0.0513 | -19.5276
-4 | -0.1023 | 0.00742 | -0.0463 | -13.7871
-3.5 | -0.0576 | 0.00727 | -0.0411 | -7.923
-3 | -0.0162 | 0.00712 | -0.0352 | -2.2753
-2.5 | 0.0289 | 0.00697 | -0.0299 | 4.1463
-2 | 0.0664 | 0.00686 | -0.0232 | 9.6793
-1.5 | 0.1068 | 0.0067 | -0.017 | 15.9403
-1 | 0.1403 | 0.0066 | -0.0094 | 21.2576
-0.5 | 0.1674 | 0.00647 | -0.0006 | 25.8733
0 | 0.2004 | 0.00638 | 0.0072 | 31.4107
0.5 | 0.1773 | 0.00638 | 0.0264 | 27.79
1 | 0.2079 | 0.0064 | 0.0346 | 32.4844
1.5 | 0.2446 | 0.0064 | 0.0416 | 38.2188
2 | 0.2833 | 0.00647 | 0.0482 | 43.7867
2.5 | 0.3261 | 0.00656 | 0.0539 | 49.7104
3 | 0.3706 | 0.00668 | 0.0593 | 55.479
3.5 | 0.4147 | 0.00681 | 0.0646 | 60.8957
4 | 0.4639 | 0.00693 | 0.069 | 66.9408
4.5 | 0.5113 | 0.00714 | 0.0736 | 71.6106
5 | 0.5706 | 0.00734 | 0.0759 | 77.7384
5.5 | 0.6323 | 0.00768 | 0.0777 | 82.3307
6 | 0.7245 | 0.00804 | 0.0737 | 90.1119
6.5 | 0.7921 | 0.00844 | 0.0744 | 93.8507
7 | 0.8528 | 0.00896 | 0.0763 | 95.1786
7.5 | 0.9125 | 0.00952 | 0.0784 | 95.8508
8 | 0.9646 | 0.01031 | 0.0813 | 93.5597
8.5 | 1.021 | 0.01107 | 0.0837 | 92.2313
9 | 1.0715 | 0.01208 | 0.0866 | 88.7003
9.5 | 1.1201 | 0.01325 | 0.0896 | 84.5358
10 | 1.1649 | 0.01467 | 0.0926 | 79.407
10.5 | 1.2006 | 0.01656 | 0.096 | 72.5
11 | 1.2402 | 0.0184 | 0.099 | 67.4022
11.5 | 1.2697 | 0.02076 | 0.1024 | 61.1609
12 | 1.2882 | 0.02363 | 0.1062 | 54.5154
12.5 | 1.3056 | 0.0268 | 0.1096 | 48.7164
13 | 1.3114 | 0.03121 | 0.1115 | 42.0186
13.5 | 1.3232 | 0.03554 | 0.1128 | 37.2313
14 | 1.3166 | 0.04092 | 0.114 | 32.175
14.5 | 1.3067 | 0.04664 | 0.1148 | 28.0167
15 | 1.286 | 0.0529 | 0.1156 | 24.31
15.5 | 1.237 | 0.05941 | 0.12 | 20.8214
16 | 1.2235 | 0.06703 | 0.1165 | 18.253
16.5 | 1.1982 | 0.07541 | 0.113 | 15.8891
17 | 1.1768 | 0.0834 | 0.1098 | 14.1103
17.5 | 1.1589 | 0.09133 | 0.1064 | 12.6891
18 | 1.1413 | 0.0994 | 0.1027 | 11.4819
18.5 | 1.1263 | 0.10754 | 0.0987 | 10.4733

## 145. Re 20M Mach 0.00 (1)
BIGFOIL.COM POLAR EXPORT
NACA24124
NACA24124 |  |  |  | Cl Max: | 2.077 | at alpha= | 20 | deg
JavaFoil+Calcfoil stall+Eppler ext transition |  |  |  | L/D Max: | 110.363 | at alpha= | 9.5 | deg
Re: | 20000000 |  |  | Cd Min: | 0.00703 | at alpha= | 2.5 | deg
Mach: | 0 |  |  | Cl=0 at alpha= | -1.0454 | deg
|  |  |  | @ Cl=0.1, Cd= | 0.0074992
|  |  |  | @ Cl=0.4, Cd= | 0.0073303
|  |  |  | @ Cl=0.6, Cd= | 0.0080292
alpha (deg) | Cl | Cd | Cm | Cl/Cd
-20 | -1.879 | 0.03118 | 0.031 | -60.253
-19.5 | -1.863 | 0.02875 | 0.031 | -64.812
-19 | -1.845 | 0.02662 | 0.031 | -69.313
-18.5 | -1.825 | 0.0247 | 0.03 | -73.9
-18 | -1.802 | 0.02294 | 0.03 | -78.565
-17.5 | -1.777 | 0.0214 | 0.03 | -83.042
-17 | -1.749 | 0.02004 | 0.029 | -87.272
-16.5 | -1.718 | 0.01888 | 0.029 | -91.018
-16 | -1.684 | 0.01785 | 0.028 | -94.35
-15.5 | -1.648 | 0.01691 | 0.028 | -97.492
-15 | -1.61 | 0.01606 | 0.028 | -100.257
-14.5 | -1.57 | 0.01526 | 0.027 | -102.842
-14 | -1.527 | 0.01463 | 0.027 | -104.381
-13.5 | -1.482 | 0.014 | 0.026 | -105.885
-13 | -1.436 | 0.01346 | 0.026 | -106.668
-12.5 | -1.387 | 0.01294 | 0.025 | -107.152
-12 | -1.337 | 0.01247 | 0.025 | -107.222
-11.5 | -1.285 | 0.01206 | 0.024 | -106.56
-11 | -1.232 | 0.01168 | 0.024 | -105.5
-10.5 | -1.177 | 0.01135 | 0.023 | -103.739
-10 | -1.121 | 0.01104 | 0.022 | -101.614
-9.5 | -1.064 | 0.01071 | 0.022 | -99.395
-9 | -1.006 | 0.01044 | 0.021 | -96.411
-8.5 | -0.947 | 0.01017 | 0.021 | -93.11
-8 | -0.887 | 0.00963 | 0.02 | -92.093
-7.5 | -0.826 | 0.00941 | 0.02 | -87.814
-7 | -0.765 | 0.00919 | 0.019 | -83.235
-6.5 | -0.703 | 0.00898 | 0.018 | -78.271
-6 | -0.64 | 0.00885 | 0.018 | -72.358
-5.5 | -0.577 | 0.00867 | 0.017 | -66.588
-5 | -0.513 | 0.00753 | 0.017 | -68.171
-4.5 | -0.449 | 0.00747 | 0.016 | -60.136
-4 | -0.385 | 0.00783 | 0.015 | -49.189
-3.5 | -0.32 | 0.00735 | 0.015 | -43.564
-3 | -0.255 | 0.00732 | 0.014 | -34.898
-2.5 | -0.19 | 0.00764 | 0.013 | -24.914
-2 | -0.125 | 0.00759 | 0.013 | -16.48
-1.5 | -0.06 | 0.00752 | 0.012 | -7.927
-1 | 0.006 | 0.00714 | 0.012 | 0.821
-0.5 | 0.071 | 0.00753 | 0.011 | 9.47
0 | 0.137 | 0.00746 | 0.01 | 18.313
0.5 | 0.202 | 0.00746 | 0.01 | 27.056
1 | 0.267 | 0.00705 | 0.009 | 37.839
1.5 | 0.332 | 0.00705 | 0.008 | 47.056
2 | 0.396 | 0.00735 | 0.008 | 53.928
2.5 | 0.461 | 0.00703 | 0.007 | 65.502
3 | 0.525 | 0.00787 | 0.007 | 66.699
3.5 | 0.589 | 0.00801 | 0.006 | 73.549
4 | 0.652 | 0.00812 | 0.005 | 80.304
4.5 | 0.716 | 0.00832 | 0.005 | 86.039
5 | 0.778 | 0.00852 | 0.004 | 91.307
5.5 | 0.841 | 0.00876 | 0.003 | 95.966
6 | 0.902 | 0.00927 | 0.003 | 97.393
6.5 | 0.963 | 0.00956 | 0.002 | 100.773
7 | 1.024 | 0.00984 | 0.001 | 104.103
7.5 | 1.084 | 0.01017 | 0.001 | 106.558
8 | 1.142 | 0.01054 | 0 | 108.412
8.5 | 1.2 | 0.01094 | 0 | 109.709
9 | 1.257 | 0.01141 | -0.001 | 110.148
9.5 | 1.313 | 0.01189 | -0.002 | 110.363
10 | 1.367 | 0.01249 | -0.002 | 109.401
10.5 | 1.42 | 0.01317 | -0.003 | 107.809
11 | 1.471 | 0.01392 | -0.003 | 105.672
11.5 | 1.521 | 0.01495 | -0.004 | 101.714
12 | 1.569 | 0.01589 | -0.004 | 98.733
12.5 | 1.615 | 0.01696 | -0.005 | 95.214
13 | 1.659 | 0.01816 | -0.006 | 91.36
13.5 | 1.702 | 0.01946 | -0.006 | 87.466
14 | 1.743 | 0.021 | -0.007 | 82.978
14.5 | 1.782 | 0.02261 | -0.007 | 78.815
15 | 1.818 | 0.02446 | -0.008 | 74.349
15.5 | 1.854 | 0.02646 | -0.008 | 70.039
16 | 1.887 | 0.02858 | -0.009 | 66.008
16.5 | 1.917 | 0.03099 | -0.009 | 61.863
17 | 1.946 | 0.03367 | -0.01 | 57.807
17.5 | 1.974 | 0.03635 | -0.01 | 54.289
18 | 1.998 | 0.03959 | -0.01 | 50.462
18.5 | 2.021 | 0.04275 | -0.011 | 47.262
19 | 2.041 | 0.04599 | -0.011 | 44.391
19.5 | 2.06 | 0.04938 | -0.012 | 41.726
20 | 2.077 | 0.05305 | -0.012 | 39.144

## 146. Re 20M Mach 0.00 (2)
BIGFOIL.COM POLAR EXPORT
NACA24124
NACA24124 |  |  |  | Cl Max: | 1.586 | at alpha= | 19.5 | deg
XFOIL ncrit=9 |  |  |  | L/D Max: | 127.622 | at alpha= | 9.5 | deg
Re: | 20000000 |  |  | Cd Min: | 0.04696 | at alpha= | 20 | deg
Mach: | 0 |  |  | Cl=0 at alpha= | -2.0098 | deg
|  |  |  | @ Cl=0.1, Cd= | 0.0059944
|  |  |  | @ Cl=0.4, Cd= | 0.0058683
|  |  |  | @ Cl=0.6, Cd= | 0.0063031
alpha (deg) | Cl | Cd | Cm | Cl/Cd
-20 | -1.5346 | 0.0258 | -0.0661 | -59.4806
-19.5 | -1.5038 | 0.02386 | -0.0658 | -63.026
-19 | -1.4864 | 0.02201 | -0.0626 | -67.5329
-18.5 | -1.4619 | 0.02039 | -0.0603 | -71.6969
-18 | -1.4321 | 0.01902 | -0.0584 | -75.2944
-17.5 | -1.3995 | 0.01767 | -0.0569 | -79.202
-17 | -1.367 | 0.0166 | -0.0549 | -82.3494
-16.5 | -1.3318 | 0.01558 | -0.0534 | -85.4814
-16 | -1.2914 | 0.01473 | -0.0525 | -87.6714
-15.5 | -1.2484 | 0.01401 | -0.0518 | -89.1078
-15 | -1.2088 | 0.01318 | -0.0505 | -91.7147
-14.5 | -1.1624 | 0.01261 | -0.05 | -92.1808
-14 | -1.1189 | 0.01196 | -0.0491 | -93.5535
-13.5 | -1.0711 | 0.01143 | -0.0487 | -93.7095
-13 | -1.0203 | 0.01093 | -0.0488 | -93.3486
-12 | -0.8519 | 0.01006 | -0.0624 | -84.6819
-11.5 | -0.7848 | 0.00966 | -0.0656 | -81.2422
-11 | -0.7316 | 0.00931 | -0.0657 | -78.5822
-10.5 | -0.6851 | 0.00896 | -0.0645 | -76.4621
-10 | -0.6406 | 0.00865 | -0.0627 | -74.0578
-9.5 | -0.599 | 0.00841 | -0.0602 | -71.2247
-9 | -0.5586 | 0.00814 | -0.0573 | -68.6241
-8.5 | -0.5187 | 0.00792 | -0.0542 | -65.4924
-8 | -0.4803 | 0.00773 | -0.0508 | -62.1345
-7.5 | -0.4402 | 0.00756 | -0.0476 | -58.2275
-7 | -0.4 | 0.00737 | -0.0444 | -54.2741
-6.5 | -0.3613 | 0.00725 | -0.0408 | -49.8345
-6 | -0.3204 | 0.0071 | -0.0376 | -45.1268
-5.5 | -0.2801 | 0.00695 | -0.0343 | -40.3022
-5 | -0.2431 | 0.0068 | -0.0302 | -35.75
-4.5 | -0.2008 | 0.00668 | -0.0272 | -30.0599
-4 | -0.1587 | 0.00655 | -0.0241 | -24.229
-3.5 | -0.1201 | 0.00645 | -0.0202 | -18.6202
-3 | -0.0811 | 0.00631 | -0.0165 | -12.8526
-2.5 | -0.0401 | 0.00624 | -0.0131 | -6.4263
-2 | 0.0008 | 0.00616 | -0.0097 | 0.12987
-1.5 | 0.0379 | 0.00611 | -0.0054 | 6.2029
-1 | 0.0613 | 0.00609 | 0.0018 | 10.0657
-0.5 | 0.1018 | 0.00599 | 0.0053 | 16.995
0 | 0.139 | 0.00592 | 0.0094 | 23.4797
0.5 | 0.1815 | 0.00586 | 0.0125 | 30.9727
1 | 0.2237 | 0.00584 | 0.0157 | 38.3048
1.5 | 0.264 | 0.00583 | 0.0192 | 45.283
2 | 0.3065 | 0.00582 | 0.0223 | 52.6632
2.5 | 0.3298 | 0.0058 | 0.0294 | 56.8621
3 | 0.3687 | 0.00582 | 0.0332 | 63.3505
3.5 | 0.4076 | 0.00588 | 0.0369 | 69.3197
4 | 0.4456 | 0.00594 | 0.0408 | 75.0168
4.5 | 0.484 | 0.00602 | 0.0446 | 80.3987
5 | 0.5236 | 0.0061 | 0.048 | 85.8361
5.5 | 0.5631 | 0.00619 | 0.0513 | 90.9693
6 | 0.6055 | 0.00632 | 0.054 | 95.807
6.5 | 0.6531 | 0.00646 | 0.0556 | 101.0991
7 | 0.7034 | 0.00666 | 0.0564 | 105.6156
7.5 | 0.7648 | 0.0069 | 0.0548 | 110.8406
8 | 0.8584 | 0.00718 | 0.0463 | 119.5543
8.5 | 0.9177 | 0.0074 | 0.0451 | 124.0135
9 | 0.9703 | 0.00768 | 0.0452 | 126.3411
9.5 | 1.0197 | 0.00799 | 0.0458 | 127.622
10 | 1.0659 | 0.0084 | 0.0469 | 126.8929
10.5 | 1.1108 | 0.00881 | 0.0481 | 126.084
11 | 1.156 | 0.00923 | 0.0491 | 125.2438
11.5 | 1.1971 | 0.00976 | 0.0508 | 122.6537
12 | 1.2374 | 0.01035 | 0.0524 | 119.5556
12.5 | 1.2765 | 0.01094 | 0.0541 | 116.6819
13 | 1.3088 | 0.01182 | 0.0566 | 110.7276
13.5 | 1.3382 | 0.01275 | 0.0594 | 104.9569
14 | 1.3695 | 0.01373 | 0.0618 | 99.7451
14.5 | 1.3988 | 0.01506 | 0.0637 | 92.8818
15 | 1.4317 | 0.01644 | 0.0648 | 87.0864
15.5 | 1.4565 | 0.01811 | 0.0668 | 80.4252
16 | 1.4728 | 0.01992 | 0.0701 | 73.9357
16.5 | 1.4727 | 0.02208 | 0.0757 | 66.6984
17 | 1.4963 | 0.02481 | 0.0753 | 60.3104
17.5 | 1.5302 | 0.0271 | 0.0739 | 56.4649
18 | 1.5511 | 0.03042 | 0.0727 | 50.9895
18.5 | 1.5745 | 0.03345 | 0.0716 | 47.0703
19 | 1.5751 | 0.03812 | 0.0713 | 41.3195
19.5 | 1.586 | 0.04194 | 0.0708 | 37.8159
20 | 1.5823 | 0.04696 | 0.0704 | 33.6946

## 147. Re 20M Mach 0.10 (1)
BIGFOIL.COM POLAR EXPORT
NACA24124
NACA24124 |  |  |  | Cl Max: | 2.065 | at alpha= | 20 | deg
JavaFoil+Calcfoil stall+Eppler ext transition |  |  |  | L/D Max: | 109.301 | at alpha= | 9 | deg
Re: | 20000000 |  |  | Cd Min: | 0.00671 | at alpha= | 2 | deg
Mach: | 0.1 |  |  | Cl=0 at alpha= | -1.0454 | deg
|  |  |  | @ Cl=0.1, Cd= | 0.0072994
|  |  |  | @ Cl=0.4, Cd= | 0.0067205
|  |  |  | @ Cl=0.6, Cd= | 0.0080416
alpha (deg) | Cl | Cd | Cm | Cl/Cd
-20 | -1.864 | 0.03258 | 0.031 | -57.207
-19.5 | -1.851 | 0.02996 | 0.031 | -61.781
-19 | -1.835 | 0.02766 | 0.031 | -66.34
-18.5 | -1.817 | 0.02557 | 0.03 | -71.041
-18 | -1.795 | 0.02372 | 0.03 | -75.679
-17.5 | -1.772 | 0.02204 | 0.03 | -80.374
-17 | -1.745 | 0.02057 | 0.029 | -84.854
-16.5 | -1.716 | 0.01936 | 0.029 | -88.655
-16 | -1.683 | 0.01827 | 0.029 | -92.153
-15.5 | -1.648 | 0.01728 | 0.028 | -95.405
-15 | -1.611 | 0.01637 | 0.028 | -98.426
-14.5 | -1.571 | 0.01556 | 0.027 | -100.996
-14 | -1.529 | 0.01485 | 0.027 | -103.013
-13.5 | -1.485 | 0.01423 | 0.026 | -104.344
-13 | -1.439 | 0.01362 | 0.026 | -105.635
-12.5 | -1.391 | 0.0131 | 0.025 | -106.174
-12 | -1.341 | 0.01263 | 0.025 | -106.153
-11.5 | -1.289 | 0.01222 | 0.024 | -105.536
-11 | -1.236 | 0.01181 | 0.024 | -104.662
-10.5 | -1.182 | 0.01143 | 0.023 | -103.369
-10 | -1.126 | 0.01112 | 0.023 | -101.236
-9.5 | -1.069 | 0.01082 | 0.022 | -98.75
-9 | -1.01 | 0.01054 | 0.021 | -95.886
-8.5 | -0.951 | 0.00997 | 0.021 | -95.432
-8 | -0.891 | 0.00972 | 0.02 | -91.64
-7.5 | -0.83 | 0.00948 | 0.02 | -87.612
-7 | -0.768 | 0.00926 | 0.019 | -82.952
-6.5 | -0.706 | 0.00906 | 0.018 | -77.949
-6 | -0.643 | 0.00886 | 0.018 | -72.592
-5.5 | -0.58 | 0.00868 | 0.017 | -66.821
-5 | -0.516 | 0.00759 | 0.017 | -67.999
-4.5 | -0.452 | 0.00749 | 0.016 | -60.272
-4 | -0.387 | 0.00784 | 0.015 | -49.336
-3.5 | -0.322 | 0.0074 | 0.015 | -43.522
-3 | -0.257 | 0.00734 | 0.014 | -34.979
-2.5 | -0.191 | 0.00767 | 0.014 | -24.938
-2 | -0.126 | 0.00762 | 0.013 | -16.495
-1.5 | -0.06 | 0.00755 | 0.012 | -7.935
-1 | 0.006 | 0.00716 | 0.012 | 0.823
-0.5 | 0.072 | 0.00714 | 0.011 | 10.028
0 | 0.137 | 0.00751 | 0.01 | 18.265
0.5 | 0.203 | 0.00715 | 0.01 | 28.367
1 | 0.268 | 0.00709 | 0.009 | 37.814
1.5 | 0.333 | 0.00705 | 0.008 | 47.24
2 | 0.398 | 0.00671 | 0.008 | 59.376
2.5 | 0.463 | 0.00705 | 0.007 | 65.69
3 | 0.527 | 0.0079 | 0.007 | 66.744
3.5 | 0.592 | 0.00802 | 0.006 | 73.761
4 | 0.655 | 0.00819 | 0.005 | 79.999
4.5 | 0.719 | 0.00839 | 0.005 | 85.686
5 | 0.782 | 0.00856 | 0.004 | 91.378
5.5 | 0.844 | 0.0088 | 0.003 | 95.978
6 | 0.906 | 0.00907 | 0.003 | 99.966
6.5 | 0.968 | 0.00961 | 0.002 | 100.653
7 | 1.028 | 0.00992 | 0.001 | 103.673
7.5 | 1.088 | 0.01026 | 0.001 | 106.082
8 | 1.147 | 0.01067 | 0 | 107.528
8.5 | 1.205 | 0.01105 | 0 | 109.083
9 | 1.262 | 0.01154 | -0.001 | 109.301
9.5 | 1.317 | 0.01208 | -0.002 | 109.006
10 | 1.371 | 0.01269 | -0.002 | 108.018
10.5 | 1.424 | 0.01336 | -0.003 | 106.561
11 | 1.475 | 0.01415 | -0.003 | 104.264
11.5 | 1.525 | 0.01522 | -0.004 | 100.199
12 | 1.572 | 0.01624 | -0.004 | 96.834
12.5 | 1.618 | 0.01733 | -0.005 | 93.409
13 | 1.663 | 0.01859 | -0.006 | 89.45
13.5 | 1.705 | 0.01995 | -0.006 | 85.46
14 | 1.745 | 0.02156 | -0.007 | 80.915
14.5 | 1.783 | 0.02327 | -0.007 | 76.625
15 | 1.819 | 0.02521 | -0.008 | 72.166
15.5 | 1.854 | 0.02731 | -0.008 | 67.876
16 | 1.886 | 0.0295 | -0.009 | 63.92
16.5 | 1.916 | 0.03204 | -0.009 | 59.796
17 | 1.944 | 0.03483 | -0.01 | 55.809
17.5 | 1.97 | 0.03762 | -0.01 | 52.366
18 | 1.993 | 0.04099 | -0.01 | 48.621
18.5 | 2.014 | 0.04431 | -0.011 | 45.454
19 | 2.033 | 0.04769 | -0.011 | 42.637
19.5 | 2.051 | 0.05123 | -0.012 | 40.031
20 | 2.065 | 0.05505 | -0.012 | 37.518

## 148. Re 20M Mach 0.10 (2)
BIGFOIL.COM POLAR EXPORT
NACA24124
NACA24124 |  |  |  | Cl Max: | 1.5789 | at alpha= | 19.5 | deg
XFOIL ncrit=9 |  |  |  | L/D Max: | 126.733 | at alpha= | 9.5 | deg
Re: | 20000000 |  |  | Cd Min: | 0.05007 | at alpha= | 20 | deg
Mach: | 0.1 |  |  | Cl=0 at alpha= | -2.0387 | deg
|  |  |  | @ Cl=0.1, Cd= | 0.0060084
|  |  |  | @ Cl=0.4, Cd= | 0.0058855
|  |  |  | @ Cl=0.6, Cd= | 0.0063264
alpha (deg) | Cl | Cd | Cm | Cl/Cd
-20 | -1.535 | 0.02695 | -0.0687 | -56.9573
-19.5 | -1.5021 | 0.02506 | -0.0685 | -59.9401
-19 | -1.484 | 0.02311 | -0.0655 | -64.2146
-18.5 | -1.4633 | 0.0212 | -0.0628 | -69.0236
-18 | -1.4357 | 0.01964 | -0.0607 | -73.1008
-17.5 | -1.4009 | 0.01836 | -0.0593 | -76.3017
-17 | -1.368 | 0.0172 | -0.0574 | -79.5349
-16.5 | -1.3356 | 0.016 | -0.0555 | -83.475
-16 | -1.2926 | 0.0152 | -0.0549 | -85.0395
-15.5 | -1.2513 | 0.01436 | -0.0539 | -87.1379
-15 | -1.212 | 0.01348 | -0.0525 | -89.911
-14.5 | -1.1661 | 0.01286 | -0.0518 | -90.6765
-14 | -1.1214 | 0.01221 | -0.051 | -91.8428
-13.5 | -1.0747 | 0.01162 | -0.0503 | -92.4871
-13 | -1.0222 | 0.01115 | -0.0505 | -91.6771
-12.5 | -0.9682 | 0.01062 | -0.0511 | -91.1676
-12 | -0.8594 | 0.0102 | -0.0628 | -84.2549
-11.5 | -0.7898 | 0.00977 | -0.0664 | -80.8393
-11 | -0.734 | 0.00942 | -0.0669 | -77.9193
-10.5 | -0.6876 | 0.00904 | -0.0656 | -76.0619
-10 | -0.6419 | 0.00873 | -0.0639 | -73.5281
-9.5 | -0.5981 | 0.00849 | -0.0617 | -70.4476
-9 | -0.5594 | 0.0082 | -0.0584 | -68.2195
-8.5 | -0.5184 | 0.00798 | -0.0555 | -64.9624
-8 | -0.4789 | 0.00778 | -0.0521 | -61.5553
-7.5 | -0.44 | 0.0076 | -0.0486 | -57.8947
-7 | -0.3988 | 0.00741 | -0.0455 | -53.8192
-6.5 | -0.3602 | 0.00728 | -0.0418 | -49.478
-6 | -0.3196 | 0.00713 | -0.0385 | -44.8247
-5.5 | -0.2785 | 0.00697 | -0.0352 | -39.957
-5 | -0.2415 | 0.00683 | -0.0311 | -35.3587
-4.5 | -0.1994 | 0.0067 | -0.0279 | -29.7612
-4 | -0.1571 | 0.00658 | -0.0248 | -23.8754
-3.5 | -0.1173 | 0.00648 | -0.0211 | -18.1019
-3 | -0.0794 | 0.00633 | -0.017 | -12.5434
-2.5 | -0.0381 | 0.00626 | -0.0136 | -6.0863
-2 | 0.0032 | 0.00617 | -0.0102 | 0.51864
-1.5 | 0.041 | 0.00612 | -0.006 | 6.6993
-1 | 0.0641 | 0.0061 | 0.0013 | 10.5082
-0.5 | 0.1033 | 0.006 | 0.0052 | 17.2167
0 | 0.1402 | 0.00593 | 0.0095 | 23.6425
0.5 | 0.1827 | 0.00587 | 0.0127 | 31.1244
1 | 0.2245 | 0.00586 | 0.016 | 38.3106
1.5 | 0.2648 | 0.00585 | 0.0196 | 45.265
2 | 0.3058 | 0.00583 | 0.0231 | 52.4528
2.5 | 0.3288 | 0.00582 | 0.0304 | 56.4948
3 | 0.369 | 0.00583 | 0.034 | 63.2933
3.5 | 0.4081 | 0.0059 | 0.0378 | 69.1695
4 | 0.4454 | 0.00597 | 0.0419 | 74.6064
4.5 | 0.4849 | 0.00605 | 0.0455 | 80.1488
5 | 0.5251 | 0.00613 | 0.0489 | 85.6607
5.5 | 0.564 | 0.00622 | 0.0524 | 90.6752
6 | 0.608 | 0.00635 | 0.0549 | 95.748
6.5 | 0.6566 | 0.0065 | 0.0563 | 101.0154
7 | 0.7073 | 0.00671 | 0.0572 | 105.4098
7.5 | 0.7724 | 0.00695 | 0.0549 | 111.1367
8 | 0.8636 | 0.00724 | 0.0471 | 119.2818
8.5 | 0.9226 | 0.00746 | 0.0461 | 123.6729
9 | 0.9749 | 0.00776 | 0.0463 | 125.6314
9.5 | 1.024 | 0.00808 | 0.0471 | 126.7327
10 | 1.0708 | 0.0085 | 0.0482 | 125.9765
10.5 | 1.115 | 0.00893 | 0.0496 | 124.86
11 | 1.1611 | 0.00936 | 0.0506 | 124.0491
11.5 | 1.2015 | 0.00993 | 0.0524 | 120.997
12 | 1.2404 | 0.01057 | 0.0543 | 117.351
12.5 | 1.2815 | 0.01116 | 0.0558 | 114.8297
13 | 1.3127 | 0.01211 | 0.0585 | 108.398
13.5 | 1.3402 | 0.01315 | 0.0616 | 101.9163
14 | 1.3701 | 0.01427 | 0.0641 | 96.0126
14.5 | 1.4016 | 0.01561 | 0.0657 | 89.7886
15 | 1.4358 | 0.01696 | 0.0668 | 84.658
15.5 | 1.4597 | 0.01874 | 0.0689 | 77.8922
16 | 1.4729 | 0.02066 | 0.0726 | 71.2924
16.5 | 1.4718 | 0.02319 | 0.0778 | 63.467
17 | 1.4932 | 0.02622 | 0.0773 | 56.9489
17.5 | 1.5274 | 0.02863 | 0.0757 | 53.3496
18 | 1.5456 | 0.03228 | 0.0745 | 47.881
18.5 | 1.5663 | 0.03554 | 0.0735 | 44.0715
19 | 1.5699 | 0.03998 | 0.0732 | 39.2671
19.5 | 1.5789 | 0.044 | 0.0727 | 35.8841
20 | 1.5654 | 0.05007 | 0.0721 | 31.2642

## 149. Re 20M Mach 0.25 (1)
BIGFOIL.COM POLAR EXPORT
NACA24124
NACA24124 |  |  |  | Cl Max: | 1.971 | at alpha= | 19.5 | deg
JavaFoil+Calcfoil stall+Eppler ext transition |  |  |  | L/D Max: | 104.131 | at alpha= | 8.5 | deg
Re: | 20000000 |  |  | Cd Min: | 0.00684 | at alpha= | 1.5 | deg
Mach: | 0.25 |  |  | Cl=0 at alpha= | -1.0441 | deg
|  |  |  | @ Cl=0.1, Cd= | 0.0071587
|  |  |  | @ Cl=0.4, Cd= | 0.0075325
|  |  |  | @ Cl=0.6, Cd= | 0.0082573
alpha (deg) | Cl | Cd | Cm | Cl/Cd
-20 | -1.738 | 0.04432 | 0.031 | -39.214
-19.5 | -1.743 | 0.03962 | 0.031 | -43.996
-19 | -1.744 | 0.03577 | 0.031 | -48.746
-18.5 | -1.741 | 0.03233 | 0.031 | -53.845
-18 | -1.734 | 0.02939 | 0.031 | -58.986
-17.5 | -1.723 | 0.0268 | 0.03 | -64.292
-17 | -1.708 | 0.02455 | 0.03 | -69.566
-16.5 | -1.689 | 0.02265 | 0.03 | -74.572
-16 | -1.665 | 0.02108 | 0.029 | -78.982
-15.5 | -1.638 | 0.01967 | 0.029 | -83.265
-15 | -1.607 | 0.01843 | 0.028 | -87.229
-14.5 | -1.574 | 0.01732 | 0.028 | -90.869
-14 | -1.537 | 0.01637 | 0.027 | -93.88
-13.5 | -1.497 | 0.01556 | 0.027 | -96.201
-13 | -1.454 | 0.01481 | 0.026 | -98.152
-12.5 | -1.408 | 0.01414 | 0.026 | -99.593
-12 | -1.36 | 0.01355 | 0.025 | -100.385
-11.5 | -1.31 | 0.01299 | 0.025 | -100.868
-11 | -1.258 | 0.01251 | 0.024 | -100.572
-10.5 | -1.204 | 0.01208 | 0.024 | -99.721
-10 | -1.148 | 0.01169 | 0.023 | -98.222
-9.5 | -1.091 | 0.01106 | 0.023 | -98.714
-9 | -1.033 | 0.0107 | 0.022 | -96.528
-8.5 | -0.973 | 0.01036 | 0.021 | -93.917
-8 | -0.912 | 0.01009 | 0.021 | -90.363
-7.5 | -0.85 | 0.00979 | 0.02 | -86.816
-7 | -0.787 | 0.00958 | 0.02 | -82.203
-6.5 | -0.724 | 0.00935 | 0.019 | -77.398
-6 | -0.66 | 0.00914 | 0.018 | -72.182
-5.5 | -0.595 | 0.00896 | 0.018 | -66.361
-5 | -0.529 | 0.00847 | 0.017 | -62.45
-4.5 | -0.463 | 0.00832 | 0.016 | -55.688
-4 | -0.397 | 0.00721 | 0.016 | -55.089
-3.5 | -0.33 | 0.00717 | 0.015 | -46.099
-3 | -0.264 | 0.00747 | 0.015 | -35.272
-2.5 | -0.196 | 0.00743 | 0.014 | -26.443
-2 | -0.129 | 0.00701 | 0.013 | -18.407
-1.5 | -0.062 | 0.00735 | 0.013 | -8.371
-1 | 0.006 | 0.00732 | 0.012 | 0.826
-0.5 | 0.074 | 0.00731 | 0.011 | 10.068
0 | 0.141 | 0.00692 | 0.011 | 20.36
0.5 | 0.208 | 0.00731 | 0.01 | 28.469
1 | 0.275 | 0.00724 | 0.009 | 38.016
1.5 | 0.342 | 0.00684 | 0.009 | 50.013
2 | 0.409 | 0.00764 | 0.008 | 53.478
2.5 | 0.475 | 0.0077 | 0.007 | 61.714
3 | 0.541 | 0.00815 | 0.007 | 66.356
3.5 | 0.607 | 0.00827 | 0.006 | 73.353
4 | 0.672 | 0.00846 | 0.005 | 79.474
4.5 | 0.737 | 0.00868 | 0.005 | 84.839
5 | 0.801 | 0.00888 | 0.004 | 90.245
5.5 | 0.865 | 0.00916 | 0.003 | 94.451
6 | 0.928 | 0.00945 | 0.003 | 98.23
6.5 | 0.99 | 0.00977 | 0.002 | 101.383
7 | 1.052 | 0.01015 | 0.002 | 103.659
7.5 | 1.112 | 0.01082 | 0.001 | 102.818
8 | 1.171 | 0.01128 | 0 | 103.827
8.5 | 1.23 | 0.01181 | 0 | 104.131
9 | 1.286 | 0.01239 | -0.001 | 103.791
9.5 | 1.342 | 0.01303 | -0.002 | 102.972
10 | 1.395 | 0.01383 | -0.002 | 100.847
10.5 | 1.447 | 0.01469 | -0.003 | 98.517
11 | 1.497 | 0.01566 | -0.003 | 95.573
11.5 | 1.545 | 0.01679 | -0.004 | 91.986
12 | 1.591 | 0.01808 | -0.005 | 87.995
12.5 | 1.634 | 0.01955 | -0.005 | 83.575
13 | 1.676 | 0.02135 | -0.006 | 78.48
13.5 | 1.714 | 0.02316 | -0.006 | 74.027
14 | 1.751 | 0.02522 | -0.007 | 69.423
14.5 | 1.785 | 0.02738 | -0.007 | 65.206
15 | 1.817 | 0.02993 | -0.008 | 60.685
15.5 | 1.846 | 0.03256 | -0.008 | 56.691
16 | 1.872 | 0.03546 | -0.009 | 52.794
16.5 | 1.895 | 0.03872 | -0.009 | 48.937
17 | 1.916 | 0.0421 | -0.01 | 45.505
17.5 | 1.934 | 0.04564 | -0.01 | 42.361
18 | 1.947 | 0.04981 | -0.011 | 39.089
18.5 | 1.958 | 0.05427 | -0.011 | 36.079
19 | 1.966 | 0.05851 | -0.011 | 33.604
19.5 | 1.971 | 0.06322 | -0.012 | 31.179
20 | 1.971 | 0.06835 | -0.012 | 28.844

## 150. Re 20M Mach 0.25 (2)
BIGFOIL.COM POLAR EXPORT
NACA24124
NACA24124 |  |  |  | Cl Max: | 1.5059 | at alpha= | 18.5 | deg
XFOIL ncrit=9 |  |  |  | L/D Max: | 120.774 | at alpha= | 9.5 | deg
Re: | 20000000 |  |  | Cd Min: | 0.06774 | at alpha= | 20 | deg
Mach: | 0.25 |  |  | Cl=0 at alpha= | -2.175 | deg
|  |  |  | @ Cl=0.1, Cd= | 0.0060768
|  |  |  | @ Cl=0.4, Cd= | 0.0060209
|  |  |  | @ Cl=0.6, Cd= | 0.0064797
alpha (deg) | Cl | Cd | Cm | Cl/Cd
-20 | -1.5217 | 0.03469 | -0.082 | -43.8657
-19.5 | -1.5014 | 0.03145 | -0.0815 | -47.7393
-19 | -1.4703 | 0.02894 | -0.0813 | -50.8051
-18.5 | -1.4596 | 0.0267 | -0.0766 | -54.6667
-18 | -1.4352 | 0.02452 | -0.0743 | -58.5318
-17.5 | -1.4119 | 0.0223 | -0.0719 | -63.3139
-17 | -1.3789 | 0.02059 | -0.07 | -66.9694
-16.5 | -1.3451 | 0.0191 | -0.0681 | -70.4241
-16 | -1.3056 | 0.01782 | -0.0668 | -73.266
-15.5 | -1.2643 | 0.01666 | -0.0655 | -75.8884
-15 | -1.2236 | 0.01554 | -0.0639 | -78.7387
-14.5 | -1.1817 | 0.01453 | -0.0623 | -81.3283
-14 | -1.1349 | 0.01373 | -0.0612 | -82.6584
-13.5 | -1.0894 | 0.01293 | -0.0598 | -84.2537
-13 | -1.0394 | 0.01224 | -0.0591 | -84.9183
-12.5 | -0.987 | 0.01162 | -0.0587 | -84.9398
-12 | -0.9272 | 0.01104 | -0.0596 | -83.9855
-11.5 | -0.818 | 0.01051 | -0.0703 | -77.8306
-11 | -0.7531 | 0.01006 | -0.0721 | -74.8608
-10.5 | -0.6985 | 0.00959 | -0.0719 | -72.8363
-10 | -0.6473 | 0.00924 | -0.0707 | -70.0541
-9.5 | -0.6039 | 0.00886 | -0.0681 | -68.1603
-9 | -0.5592 | 0.00857 | -0.0655 | -65.2509
-8.5 | -0.517 | 0.00832 | -0.0623 | -62.1394
-8 | -0.4756 | 0.00805 | -0.0588 | -59.0807
-7.5 | -0.4344 | 0.00784 | -0.0553 | -55.4082
-7 | -0.3955 | 0.00764 | -0.0512 | -51.767
-6.5 | -0.3518 | 0.00746 | -0.048 | -47.1582
-6 | -0.3125 | 0.0073 | -0.044 | -42.8082
-5.5 | -0.2726 | 0.00712 | -0.04 | -38.2865
-5 | -0.2313 | 0.00698 | -0.0362 | -33.1375
-4.5 | -0.1886 | 0.00683 | -0.0327 | -27.6135
-4 | -0.1492 | 0.00671 | -0.0285 | -22.2355
-3.5 | -0.1055 | 0.0066 | -0.0251 | -15.9848
-3 | -0.0655 | 0.00646 | -0.021 | -10.1393
-2.5 | -0.0273 | 0.00637 | -0.0165 | -4.2857
-2 | 0.0147 | 0.00624 | -0.0127 | 2.3558
-1.5 | 0.0544 | 0.00619 | -0.0085 | 8.7884
-1 | 0.0899 | 0.00609 | -0.0034 | 14.7619
-0.5 | 0.1128 | 0.00606 | 0.0045 | 18.6139
0 | 0.1469 | 0.006 | 0.0099 | 24.4833
0.5 | 0.1891 | 0.00593 | 0.0136 | 31.8887
1 | 0.2284 | 0.00594 | 0.0179 | 38.4512
1.5 | 0.2663 | 0.0059 | 0.0226 | 45.1356
2 | 0.291 | 0.00586 | 0.03 | 49.6587
2.5 | 0.3278 | 0.00592 | 0.0348 | 55.3716
3 | 0.3712 | 0.00594 | 0.0383 | 62.4916
3.5 | 0.4068 | 0.00604 | 0.0433 | 67.351
4 | 0.4488 | 0.00609 | 0.0469 | 73.6946
4.5 | 0.4896 | 0.0062 | 0.0507 | 78.9677
5 | 0.5299 | 0.00628 | 0.0546 | 84.379
5.5 | 0.5739 | 0.00641 | 0.0576 | 89.532
6 | 0.6226 | 0.00654 | 0.0596 | 95.1988
6.5 | 0.6744 | 0.00676 | 0.0609 | 99.7633
7 | 0.7343 | 0.00698 | 0.0605 | 105.2006
7.5 | 0.8304 | 0.00728 | 0.0524 | 114.0659
8 | 0.8894 | 0.00759 | 0.052 | 117.1805
8.5 | 0.9458 | 0.00786 | 0.0522 | 120.3308
9 | 0.997 | 0.00826 | 0.0533 | 120.7022
9.5 | 1.0459 | 0.00866 | 0.0546 | 120.7737
10 | 1.0923 | 0.00918 | 0.0563 | 118.9869
10.5 | 1.1388 | 0.00969 | 0.0578 | 117.5232
11 | 1.1821 | 0.01032 | 0.0598 | 114.5446
11.5 | 1.225 | 0.011 | 0.0616 | 111.3636
12 | 1.2625 | 0.01189 | 0.064 | 106.1817
12.5 | 1.2981 | 0.01287 | 0.0665 | 100.8625
13 | 1.3278 | 0.01412 | 0.0695 | 94.0368
13.5 | 1.3561 | 0.01544 | 0.0727 | 87.8303
14 | 1.3802 | 0.01732 | 0.0753 | 79.6882
14.5 | 1.4142 | 0.01913 | 0.0764 | 73.9258
15 | 1.4403 | 0.0212 | 0.0782 | 67.9387
15.5 | 1.4556 | 0.02378 | 0.0807 | 61.2111
16 | 1.4379 | 0.02671 | 0.0886 | 53.8338
16.5 | 1.4622 | 0.02991 | 0.0879 | 48.8867
17 | 1.4779 | 0.03421 | 0.0865 | 43.2008
17.5 | 1.5056 | 0.03761 | 0.0847 | 40.0319
18 | 1.5017 | 0.0433 | 0.0837 | 34.6813
18.5 | 1.5059 | 0.04809 | 0.083 | 31.3142
19 | 1.5002 | 0.05372 | 0.0822 | 27.9263
19.5 | 1.4863 | 0.0602 | 0.081 | 24.6894
20 | 1.4618 | 0.06774 | 0.0794 | 21.5796

## 151. Re 20M Mach 0.50 (1)
BIGFOIL.COM POLAR EXPORT
NACA24124
NACA24124 |  |  |  | Cl Max: | 1.543 | at alpha= | 12 | deg
JavaFoil+Calcfoil stall+Eppler ext transition |  |  |  | L/D Max: | 88.612 | at alpha= | 6.5 | deg
Re: | 20000000 |  |  | Cd Min: | 0.00726 | at alpha= | -1 | deg
Mach: | 0.5 |  |  | Cl=0 at alpha= | -1.046 | deg
|  |  |  | @ Cl=0.1, Cd= | 0.0073816
|  |  |  | @ Cl=0.4, Cd= | 0.0081337
|  |  |  | @ Cl=0.6, Cd= | 0.0085848
alpha (deg) | Cl | Cd | Cm | Cl/Cd
-17 | -0.947 | 0.15358 | 0.023 | -6.165
-16.5 | -0.914 | 0.15586 | 0.021 | -5.865
-16 | -0.884 | 0.14738 | 0.021 | -5.995
-15.5 | -0.855 | 0.13501 | 0.02 | -6.334
-15 | -0.839 | 0.10794 | 0.022 | -7.769
-14.5 | -0.843 | 0.07412 | 0.026 | -11.377
-14 | -0.85 | 0.0484 | 0.028 | -17.557
-13.5 | -0.834 | 0.03875 | 0.028 | -21.522
-13 | -1.198 | 0.03065 | 0.028 | -39.094
-12.5 | -1.283 | 0.02469 | 0.028 | -51.972
-12 | -1.308 | 0.0215 | 0.028 | -60.862
-11.5 | -1.306 | 0.01924 | 0.027 | -67.874
-11 | -1.287 | 0.01756 | 0.027 | -73.259
-10.5 | -1.254 | 0.01628 | 0.026 | -77.01
-10 | -1.213 | 0.01519 | 0.026 | -79.815
-9.5 | -1.165 | 0.01428 | 0.025 | -81.587
-9 | -1.112 | 0.01324 | 0.024 | -84.018
-8.5 | -1.055 | 0.01255 | 0.024 | -84.05
-8 | -0.994 | 0.01196 | 0.023 | -83.12
-7.5 | -0.931 | 0.01142 | 0.022 | -81.471
-7 | -0.865 | 0.01097 | 0.022 | -78.86
-6.5 | -0.798 | 0.01054 | 0.021 | -75.651
-6 | -0.728 | 0.01017 | 0.02 | -71.626
-5.5 | -0.658 | 0.00956 | 0.02 | -68.811
-5 | -0.587 | 0.00926 | 0.019 | -63.374
-4.5 | -0.514 | 0.009 | 0.018 | -57.126
-4 | -0.441 | 0.00879 | 0.018 | -50.215
-3.5 | -0.368 | 0.00829 | 0.017 | -44.341
-3 | -0.293 | 0.00809 | 0.016 | -36.24
-2.5 | -0.219 | 0.00796 | 0.015 | -27.491
-2 | -0.144 | 0.00782 | 0.015 | -18.401
-1.5 | -0.069 | 0.00743 | 0.014 | -9.229
-1 | 0.007 | 0.00726 | 0.013 | 0.928
-0.5 | 0.082 | 0.0073 | 0.013 | 11.228
0 | 0.157 | 0.00764 | 0.012 | 20.519
0.5 | 0.231 | 0.00768 | 0.011 | 30.145
1 | 0.306 | 0.00773 | 0.01 | 39.527
1.5 | 0.38 | 0.00812 | 0.01 | 46.752
2 | 0.453 | 0.00817 | 0.009 | 55.463
2.5 | 0.526 | 0.00837 | 0.008 | 62.891
3 | 0.599 | 0.00858 | 0.007 | 69.749
3.5 | 0.67 | 0.00892 | 0.007 | 75.184
4 | 0.741 | 0.00949 | 0.006 | 78.062
4.5 | 0.811 | 0.00992 | 0.005 | 81.746
5 | 0.88 | 0.01036 | 0.005 | 84.949
5.5 | 0.947 | 0.01087 | 0.004 | 87.166
6 | 1.013 | 0.01147 | 0.003 | 88.318
6.5 | 1.077 | 0.01216 | 0.002 | 88.612
7 | 1.139 | 0.01302 | 0.002 | 87.455
7.5 | 1.199 | 0.01419 | 0.001 | 84.484
8 | 1.255 | 0.01537 | 0 | 81.67
8.5 | 1.309 | 0.01676 | 0 | 78.103
9 | 1.359 | 0.01838 | -0.001 | 73.919
9.5 | 1.404 | 0.02037 | -0.002 | 68.935
10 | 1.446 | 0.02264 | -0.002 | 63.861
10.5 | 1.481 | 0.02548 | -0.003 | 58.132
11 | 1.51 | 0.02878 | -0.004 | 52.478
11.5 | 1.532 | 0.03265 | -0.004 | 46.912
12 | 1.543 | 0.03745 | -0.005 | 41.202
12.5 | 1.54 | 0.04286 | -0.005 | 35.942
13 | 1.518 | 0.04968 | -0.006 | 30.555
13.5 | 1.459 | 0.05807 | -0.006 | 25.123
14 | 1.298 | 0.07095 | -0.007 | 18.301
14.5 | 0.983 | 0.08953 | -0.007 | 10.976
15 | 0.986 | 0.1286 | -0.007 | 7.671
15.5 | 1.001 | 0.16064 | -0.007 | 6.231
16 | 1.03 | 0.17235 | -0.007 | 5.974
16.5 | 1.057 | 0.18987 | -0.008 | 5.567
17 | 1.086 | 0.20681 | -0.008 | 5.252

## 152. Re 20M Mach 0.50 (2)
BIGFOIL.COM POLAR EXPORT
NACA24124
NACA24124 |  |  |  | Cl Max: | 1.3296 | at alpha= | 14 | deg
XFOIL ncrit=9 |  |  |  | L/D Max: | 97.7186 | at alpha= | 7.5 | deg
Re: | 20000000 |  |  | Cd Min: | 0.11419 | at alpha= | 19 | deg
Mach: | 0.5 |  |  | Cl=0 at alpha= | -2.8282 | deg
|  |  |  | @ Cl=0.1, Cd= | 0.0066898
|  |  |  | @ Cl=0.4, Cd= | 0.0066846
|  |  |  | @ Cl=0.6, Cd= | 0.0074129
alpha (deg) | Cl | Cd | Cm | Cl/Cd
-20 | -1.324 | 0.08042 | -0.1161 | -16.4636
-19.5 | -1.3466 | 0.07207 | -0.1197 | -18.6846
-19 | -1.3719 | 0.06535 | -0.119 | -20.9931
-17.5 | -1.3928 | 0.04735 | -0.1173 | -29.415
-17 | -1.3714 | 0.04258 | -0.117 | -32.2076
-16.5 | -1.356 | 0.03886 | -0.114 | -34.8945
-16 | -1.3263 | 0.03528 | -0.1123 | -37.5935
-15.5 | -1.2946 | 0.03197 | -0.1103 | -40.4942
-15 | -1.26 | 0.02899 | -0.1079 | -43.4633
-14.5 | -1.2227 | 0.02629 | -0.1054 | -46.5082
-14 | -1.1785 | 0.02403 | -0.1029 | -49.0429
-13.5 | -1.1353 | 0.02187 | -0.1001 | -51.9113
-13 | -1.0887 | 0.01995 | -0.0974 | -54.5714
-12.5 | -1.037 | 0.01834 | -0.095 | -56.5431
-12 | -0.9874 | 0.01674 | -0.0924 | -58.9845
-11.5 | -0.9286 | 0.01548 | -0.0907 | -59.9871
-11 | -0.8702 | 0.01429 | -0.089 | -60.8957
-10.5 | -0.7922 | 0.01322 | -0.0906 | -59.9244
-10 | -0.6978 | 0.01231 | -0.0951 | -56.6856
-9.5 | -0.6304 | 0.01154 | -0.0947 | -54.6274
-9 | -0.5733 | 0.01081 | -0.0925 | -53.0342
-8.5 | -0.5169 | 0.01027 | -0.0898 | -50.3311
-8 | -0.4665 | 0.00976 | -0.0861 | -47.7971
-7.5 | -0.4193 | 0.0093 | -0.0816 | -45.086
-7 | -0.3717 | 0.0089 | -0.0772 | -41.764
-6.5 | -0.3292 | 0.00853 | -0.0718 | -38.5932
-6 | -0.2783 | 0.00828 | -0.0677 | -33.6111
-5.5 | -0.2379 | 0.00798 | -0.0618 | -29.812
-5 | -0.1909 | 0.00775 | -0.057 | -24.6323
-4.5 | -0.1493 | 0.00754 | -0.0512 | -19.8011
-4 | -0.1021 | 0.00733 | -0.0464 | -13.9291
-3.5 | -0.0574 | 0.00723 | -0.0411 | -7.9391
-3 | -0.0146 | 0.00704 | -0.0355 | -2.0739
-2.5 | 0.0279 | 0.0069 | -0.0298 | 4.0435
-2 | 0.0664 | 0.00678 | -0.0232 | 9.7935
-1.5 | 0.1111 | 0.00666 | -0.0178 | 16.6817
-1 | 0.1409 | 0.00656 | -0.0095 | 21.4787
-0.5 | 0.1727 | 0.00641 | -0.0016 | 26.9423
0 | 0.2051 | 0.00633 | 0.0063 | 32.4013
0.5 | 0.1775 | 0.00634 | 0.0264 | 27.9968
1 | 0.2115 | 0.00631 | 0.034 | 33.5182
1.5 | 0.2464 | 0.00632 | 0.0414 | 38.9873
2 | 0.2847 | 0.0064 | 0.048 | 44.4844
2.5 | 0.3288 | 0.00646 | 0.0535 | 50.8978
3 | 0.3721 | 0.00662 | 0.0591 | 56.2085
3.5 | 0.4196 | 0.00673 | 0.0639 | 62.3477
4 | 0.4647 | 0.00687 | 0.069 | 67.6419
4.5 | 0.5153 | 0.00705 | 0.073 | 73.0922
5 | 0.5699 | 0.00729 | 0.0762 | 78.1756
5.5 | 0.6336 | 0.00755 | 0.0777 | 83.9205
6 | 0.7222 | 0.00798 | 0.0743 | 90.5013
6.5 | 0.7958 | 0.0083 | 0.0741 | 95.8795
7 | 0.8554 | 0.00886 | 0.0761 | 96.5463
7.5 | 0.9166 | 0.00938 | 0.078 | 97.7186
8 | 0.971 | 0.01011 | 0.0807 | 96.0435
8.5 | 1.024 | 0.01096 | 0.0835 | 93.4307
9 | 1.0786 | 0.01184 | 0.0861 | 91.098
9.5 | 1.1241 | 0.0131 | 0.0893 | 85.8092
10 | 1.1716 | 0.01442 | 0.0922 | 81.2483
10.5 | 1.2123 | 0.0161 | 0.0953 | 75.2981
11 | 1.2468 | 0.01816 | 0.0986 | 68.6564
11.5 | 1.281 | 0.02034 | 0.1017 | 62.9794
12 | 1.3003 | 0.02325 | 0.1053 | 55.9269
12.5 | 1.3137 | 0.02639 | 0.1093 | 49.7802
13 | 1.3238 | 0.03028 | 0.1119 | 43.7186
14 | 1.3296 | 0.03995 | 0.1144 | 33.2816
14.5 | 1.3151 | 0.04589 | 0.1153 | 28.6577
15 | 1.3035 | 0.05168 | 0.116 | 25.2225
15.5 | 1.2384 | 0.05837 | 0.1221 | 21.2164
16 | 1.2349 | 0.06545 | 0.1185 | 18.8678
16.5 | 1.203 | 0.07437 | 0.1145 | 16.1759
17 | 1.1875 | 0.08205 | 0.1113 | 14.4729
17.5 | 1.1646 | 0.09032 | 0.1078 | 12.8942
18 | 1.1483 | 0.09823 | 0.1042 | 11.6899
18.5 | 1.1327 | 0.10636 | 0.1002 | 10.6497
19 | 1.1221 | 0.11419 | 0.0962 | 9.8266