## index
index | Re | Mach | Datasource
1 | 50000 | 0 | JavaFoil+Calcfoil stall+Eppler ext transition
2 | 50000 | 0 | XFOIL ncrit=9
3 | 50000 | 0.1 | JavaFoil+Calcfoil stall+Eppler ext transition
4 | 50000 | 0.1 | XFOIL ncrit=9
5 | 50000 | 0.25 | JavaFoil+Calcfoil stall+Eppler ext transition
6 | 50000 | 0.25 | XFOIL ncrit=9
7 | 50000 | 0.5 | JavaFoil+Calcfoil stall+Eppler ext transition
8 | 50000 | 0.5 | XFOIL ncrit=9
9 | 100000 | 0 | JavaFoil+Calcfoil stall+Eppler ext transition
10 | 100000 | 0 | XFOIL ncrit=9
11 | 100000 | 0.1 | JavaFoil+Calcfoil stall+Eppler ext transition
12 | 100000 | 0.1 | XFOIL ncrit=9
13 | 100000 | 0.25 | JavaFoil+Calcfoil stall+Eppler ext transition
14 | 100000 | 0.25 | XFOIL ncrit=9
15 | 100000 | 0.5 | JavaFoil+Calcfoil stall+Eppler ext transition
16 | 100000 | 0.5 | XFOIL ncrit=9
17 | 250000 | 0 | JavaFoil+Calcfoil stall+Eppler ext transition
18 | 250000 | 0 | XFOIL ncrit=9
19 | 250000 | 0.1 | JavaFoil+Calcfoil stall+Eppler ext transition
20 | 250000 | 0.1 | XFOIL ncrit=9
21 | 250000 | 0.25 | JavaFoil+Calcfoil stall+Eppler ext transition
22 | 250000 | 0.25 | XFOIL ncrit=9
23 | 250000 | 0.5 | JavaFoil+Calcfoil stall+Eppler ext transition
24 | 250000 | 0.5 | XFOIL ncrit=9
25 | 500000 | 0 | JavaFoil+Calcfoil stall+Eppler ext transition
26 | 500000 | 0 | XFOIL ncrit=9
27 | 500000 | 0.1 | JavaFoil+Calcfoil stall+Eppler ext transition
28 | 500000 | 0.1 | XFOIL ncrit=9
29 | 500000 | 0.25 | JavaFoil+Calcfoil stall+Eppler ext transition
30 | 500000 | 0.25 | XFOIL ncrit=9
31 | 500000 | 0.5 | JavaFoil+Calcfoil stall+Eppler ext transition
32 | 500000 | 0.5 | XFOIL ncrit=9
33 | 750000 | 0 | JavaFoil+Calcfoil stall+Eppler ext transition
34 | 750000 | 0 | XFOIL ncrit=9
35 | 750000 | 0.1 | JavaFoil+Calcfoil stall+Eppler ext transition
36 | 750000 | 0.1 | XFOIL ncrit=9
37 | 750000 | 0.25 | JavaFoil+Calcfoil stall+Eppler ext transition
38 | 750000 | 0.25 | XFOIL ncrit=9
39 | 750000 | 0.5 | JavaFoil+Calcfoil stall+Eppler ext transition
40 | 750000 | 0.5 | XFOIL ncrit=9
41 | 1000000 | 0 | JavaFoil+Calcfoil stall+Eppler ext transition
42 | 1000000 | 0 | XFOIL ncrit=9
43 | 1000000 | 0.1 | JavaFoil+Calcfoil stall+Eppler ext transition
44 | 1000000 | 0.1 | XFOIL ncrit=9
45 | 1000000 | 0.25 | JavaFoil+Calcfoil stall+Eppler ext transition
46 | 1000000 | 0.25 | XFOIL ncrit=9
47 | 1000000 | 0.5 | JavaFoil+Calcfoil stall+Eppler ext transition
48 | 1000000 | 0.5 | XFOIL ncrit=9
49 | 2000000 | 0 | JavaFoil+Calcfoil stall+Eppler ext transition
50 | 2000000 | 0 | XFOIL ncrit=9
51 | 2000000 | 0.1 | JavaFoil+Calcfoil stall+Eppler ext transition
52 | 2000000 | 0.1 | XFOIL ncrit=9
53 | 2000000 | 0.25 | JavaFoil+Calcfoil stall+Eppler ext transition
54 | 2000000 | 0.25 | XFOIL ncrit=9
55 | 2000000 | 0.5 | JavaFoil+Calcfoil stall+Eppler ext transition
56 | 2000000 | 0.5 | XFOIL ncrit=9
57 | 3000000 | 0 | JavaFoil+Calcfoil stall+Eppler ext transition
58 | 3000000 | 0 | XFOIL ncrit=9
59 | 3000000 | 0.1 | JavaFoil+Calcfoil stall+Eppler ext transition
60 | 3000000 | 0.1 | XFOIL ncrit=9
61 | 3000000 | 0.25 | JavaFoil+Calcfoil stall+Eppler ext transition
62 | 3000000 | 0.25 | XFOIL ncrit=9
63 | 3000000 | 0.5 | JavaFoil+Calcfoil stall+Eppler ext transition
64 | 3000000 | 0.5 | XFOIL ncrit=9
65 | 4000000 | 0 | JavaFoil+Calcfoil stall+Eppler ext transition
66 | 4000000 | 0 | XFOIL ncrit=9
67 | 4000000 | 0.1 | JavaFoil+Calcfoil stall+Eppler ext transition
68 | 4000000 | 0.1 | XFOIL ncrit=9
69 | 4000000 | 0.25 | JavaFoil+Calcfoil stall+Eppler ext transition
70 | 4000000 | 0.25 | XFOIL ncrit=9
71 | 4000000 | 0.5 | JavaFoil+Calcfoil stall+Eppler ext transition
72 | 4000000 | 0.5 | XFOIL ncrit=9
73 | 5000000 | 0 | JavaFoil+Calcfoil stall+Eppler ext transition
74 | 5000000 | 0 | XFOIL ncrit=9
75 | 5000000 | 0.1 | JavaFoil+Calcfoil stall+Eppler ext transition
76 | 5000000 | 0.1 | XFOIL ncrit=9
77 | 5000000 | 0.25 | JavaFoil+Calcfoil stall+Eppler ext transition
78 | 5000000 | 0.25 | XFOIL ncrit=9
79 | 5000000 | 0.5 | JavaFoil+Calcfoil stall+Eppler ext transition
80 | 5000000 | 0.5 | XFOIL ncrit=9
81 | 6000000 | 0 | JavaFoil+Calcfoil stall+Eppler ext transition
82 | 6000000 | 0 | XFOIL ncrit=9
83 | 6000000 | 0.1 | JavaFoil+Calcfoil stall+Eppler ext transition
84 | 6000000 | 0.1 | XFOIL ncrit=9
85 | 6000000 | 0.25 | JavaFoil+Calcfoil stall+Eppler ext transition
86 | 6000000 | 0.25 | XFOIL ncrit=9
87 | 6000000 | 0.5 | JavaFoil+Calcfoil stall+Eppler ext transition
88 | 6000000 | 0.5 | XFOIL ncrit=9
89 | 7000000 | 0 | JavaFoil+Calcfoil stall+Eppler ext transition
90 | 7000000 | 0 | XFOIL ncrit=9
91 | 7000000 | 0.1 | JavaFoil+Calcfoil stall+Eppler ext transition
92 | 7000000 | 0.1 | XFOIL ncrit=9
93 | 7000000 | 0.25 | JavaFoil+Calcfoil stall+Eppler ext transition
94 | 7000000 | 0.25 | XFOIL ncrit=9
95 | 7000000 | 0.5 | JavaFoil+Calcfoil stall+Eppler ext transition
96 | 7000000 | 0.5 | XFOIL ncrit=9
97 | 8000000 | 0 | JavaFoil+Calcfoil stall+Eppler ext transition
98 | 8000000 | 0 | XFOIL ncrit=9
99 | 8000000 | 0.1 | JavaFoil+Calcfoil stall+Eppler ext transition
100 | 8000000 | 0.1 | XFOIL ncrit=9
101 | 8000000 | 0.25 | JavaFoil+Calcfoil stall+Eppler ext transition
102 | 8000000 | 0.25 | XFOIL ncrit=9
103 | 8000000 | 0.5 | JavaFoil+Calcfoil stall+Eppler ext transition
104 | 8000000 | 0.5 | XFOIL ncrit=9
105 | 10000000 | 0 | JavaFoil+Calcfoil stall+Eppler ext transition
106 | 10000000 | 0 | XFOIL ncrit=9
107 | 10000000 | 0.1 | JavaFoil+Calcfoil stall+Eppler ext transition
108 | 10000000 | 0.1 | XFOIL ncrit=9
109 | 10000000 | 0.25 | JavaFoil+Calcfoil stall+Eppler ext transition
110 | 10000000 | 0.25 | XFOIL ncrit=9
111 | 10000000 | 0.5 | JavaFoil+Calcfoil stall+Eppler ext transition
112 | 10000000 | 0.5 | XFOIL ncrit=9
113 | 12000000 | 0 | JavaFoil+Calcfoil stall+Eppler ext transition
114 | 12000000 | 0 | XFOIL ncrit=9
115 | 12000000 | 0.1 | JavaFoil+Calcfoil stall+Eppler ext transition
116 | 12000000 | 0.1 | XFOIL ncrit=9
117 | 12000000 | 0.25 | JavaFoil+Calcfoil stall+Eppler ext transition
118 | 12000000 | 0.25 | XFOIL ncrit=9
119 | 12000000 | 0.5 | JavaFoil+Calcfoil stall+Eppler ext transition
120 | 12000000 | 0.5 | XFOIL ncrit=9
121 | 14000000 | 0 | JavaFoil+Calcfoil stall+Eppler ext transition
122 | 14000000 | 0 | XFOIL ncrit=9
123 | 14000000 | 0.1 | JavaFoil+Calcfoil stall+Eppler ext transition
124 | 14000000 | 0.1 | XFOIL ncrit=9
125 | 14000000 | 0.25 | JavaFoil+Calcfoil stall+Eppler ext transition
126 | 14000000 | 0.25 | XFOIL ncrit=9
127 | 14000000 | 0.5 | JavaFoil+Calcfoil stall+Eppler ext transition
128 | 14000000 | 0.5 | XFOIL ncrit=9
129 | 16000000 | 0 | JavaFoil+Calcfoil stall+Eppler ext transition
130 | 16000000 | 0 | XFOIL ncrit=9
131 | 16000000 | 0.1 | JavaFoil+Calcfoil stall+Eppler ext transition
132 | 16000000 | 0.1 | XFOIL ncrit=9
133 | 16000000 | 0.25 | JavaFoil+Calcfoil stall+Eppler ext transition
134 | 16000000 | 0.25 | XFOIL ncrit=9
135 | 16000000 | 0.5 | JavaFoil+Calcfoil stall+Eppler ext transition
136 | 16000000 | 0.5 | XFOIL ncrit=9
137 | 18000000 | 0 | JavaFoil+Calcfoil stall+Eppler ext transition
138 | 18000000 | 0 | XFOIL ncrit=9
139 | 18000000 | 0.1 | JavaFoil+Calcfoil stall+Eppler ext transition
140 | 18000000 | 0.1 | XFOIL ncrit=9
141 | 18000000 | 0.25 | JavaFoil+Calcfoil stall+Eppler ext transition
142 | 18000000 | 0.25 | XFOIL ncrit=9
143 | 18000000 | 0.5 | JavaFoil+Calcfoil stall+Eppler ext transition
144 | 18000000 | 0.5 | XFOIL ncrit=9
145 | 20000000 | 0 | JavaFoil+Calcfoil stall+Eppler ext transition
146 | 20000000 | 0 | XFOIL ncrit=9
147 | 20000000 | 0.1 | JavaFoil+Calcfoil stall+Eppler ext transition
148 | 20000000 | 0.1 | XFOIL ncrit=9
149 | 20000000 | 0.25 | JavaFoil+Calcfoil stall+Eppler ext transition
150 | 20000000 | 0.25 | XFOIL ncrit=9
151 | 20000000 | 0.5 | JavaFoil+Calcfoil stall+Eppler ext transition
152 | 20000000 | 0.5 | XFOIL ncrit=9

## 1. Re 50k Mach 0.00 (1)
BIGFOIL.COM POLAR EXPORT
HN-972
HN-972 |  |  |  | Cl Max: | 1.202 | at alpha= | 7.5 | deg
JavaFoil+Calcfoil stall+Eppler ext transition |  |  |  | L/D Max: | 46.689 | at alpha= | 5.5 | deg
Re: | 50000 |  |  | Cd Min: | 0.01425 | at alpha= | 1 | deg
Mach: | 0 |  |  | Cl=0 at alpha= | -3.483 | deg
|  |  |  | @ Cl=0.1, Cd= | 0.016461
|  |  |  | @ Cl=0.4, Cd= | 0.016341
|  |  |  | @ Cl=0.6, Cd= | 0.017133
alpha (deg) | Cl | Cd | Cm | Cl/Cd
-17.5 | -0.431 | 0.36618 | -0.023 | -1.177
-17 | -0.449 | 0.33069 | -0.022 | -1.357
-16.5 | -0.466 | 0.3062 | -0.022 | -1.523
-16 | -0.484 | 0.28386 | -0.023 | -1.704
-15.5 | -0.497 | 0.24947 | -0.023 | -1.992
-15 | -0.508 | 0.2337 | -0.023 | -2.176
-14.5 | -0.518 | 0.21515 | -0.023 | -2.409
-14 | -0.527 | 0.20003 | -0.023 | -2.632
-13.5 | -0.532 | 0.17787 | -0.023 | -2.994
-13 | -0.536 | 0.16505 | -0.023 | -3.248
-12.5 | -0.537 | 0.14778 | -0.023 | -3.632
-12 | -0.534 | 0.13593 | -0.023 | -3.931
-11.5 | -0.529 | 0.12286 | -0.023 | -4.302
-11 | -0.519 | 0.11466 | -0.024 | -4.527
-10.5 | -0.506 | 0.10401 | -0.024 | -4.864
-10 | -0.489 | 0.09525 | -0.024 | -5.133
-9.5 | -0.468 | 0.08681 | -0.025 | -5.391
-9 | -0.443 | 0.07981 | -0.025 | -5.556
-8.5 | -0.415 | 0.0736 | -0.026 | -5.641
-8 | -0.384 | 0.06738 | -0.027 | -5.693
-7.5 | -0.349 | 0.06244 | -0.029 | -5.589
-7 | -0.312 | 0.0581 | -0.031 | -5.364
-6.5 | -0.272 | 0.05441 | -0.033 | -4.997
-6 | -0.23 | 0.05109 | -0.034 | -4.501
-5.5 | -0.186 | 0.04802 | -0.035 | -3.882
-5 | -0.142 | 0.04526 | -0.037 | -3.128
-4.5 | -0.118 | 0.01707 | -0.081 | -6.937
-4 | -0.06 | 0.01758 | -0.081 | -3.435
-3.5 | -0.002 | 0.01732 | -0.082 | -0.096
-3 | 0.057 | 0.01697 | -0.082 | 3.381
-2.5 | 0.117 | 0.01626 | -0.083 | 7.173
-2 | 0.176 | 0.01597 | -0.083 | 11.016
-1.5 | 0.235 | 0.01596 | -0.083 | 14.748
-1 | 0.295 | 0.01601 | -0.084 | 18.396
-0.5 | 0.354 | 0.01622 | -0.084 | 21.811
0 | 0.411 | 0.01637 | -0.084 | 25.126
0.5 | 0.47 | 0.01657 | -0.085 | 28.376
1 | 0.529 | 0.01425 | -0.085 | 37.114
1.5 | 0.588 | 0.01711 | -0.085 | 34.34
2 | 0.646 | 0.01722 | -0.086 | 37.517
2.5 | 0.704 | 0.01773 | -0.086 | 39.724
3 | 0.762 | 0.01825 | -0.086 | 41.756
3.5 | 0.819 | 0.01887 | -0.087 | 43.417
4 | 0.876 | 0.01955 | -0.087 | 44.844
4.5 | 0.932 | 0.02042 | -0.087 | 45.662
5 | 0.987 | 0.02141 | -0.088 | 46.1
5.5 | 1.04 | 0.02228 | -0.088 | 46.689
6 | 1.09 | 0.02364 | -0.088 | 46.125
6.5 | 1.135 | 0.02509 | -0.088 | 45.239
7 | 1.173 | 0.02645 | -0.088 | 44.361
7.5 | 1.202 | 0.02799 | -0.088 | 42.936
8 | 1.078 | 0.04863 | -0.07 | 22.165
8.5 | 1.031 | 0.06511 | -0.038 | 15.83
9 | 1.043 | 0.07046 | -0.029 | 14.805
9.5 | 1.052 | 0.0769 | -0.026 | 13.68
10 | 1.055 | 0.0836 | -0.023 | 12.615
10.5 | 1.052 | 0.09234 | -0.023 | 11.389
11 | 1.043 | 0.10007 | -0.022 | 10.419
11.5 | 1.028 | 0.10865 | -0.022 | 9.463
12 | 1.009 | 0.1215 | -0.022 | 8.302
12.5 | 0.985 | 0.13472 | -0.022 | 7.309

## 2. Re 50k Mach 0.00 (2)
BIGFOIL.COM POLAR EXPORT
HN-972
HN-972 |  |  |  | Cl Max: | 1.2457 | at alpha= | 10.5 | deg
XFOIL ncrit=9 |  |  |  | L/D Max: | 34.4433 | at alpha= | 7 | deg
Re: | 50000 |  |  | Cd Min: | 0.25131 | at alpha= | -20 | deg
Mach: | 0 |  |  | Cl=0 at alpha= | 0.11811 | deg
|  |  |  | @ Cl=0.1, Cd= | 0.025126
|  |  |  | @ Cl=0.4, Cd= | 0.030912
|  |  |  | @ Cl=0.6, Cd= | 0.031716
alpha (deg) | Cl | Cd | Cm | Cl/Cd
-20 | -0.6534 | 0.25131 | 0.0206 | -2.6
-19.5 | -0.6281 | 0.2375 | 0.0193 | -2.6446
-19 | -0.6103 | 0.23095 | 0.0166 | -2.6426
-18.5 | -0.5992 | 0.22778 | 0.0123 | -2.6306
-18 | -0.5999 | 0.23005 | 0.0067 | -2.6077
-17.5 | -0.5646 | 0.21303 | 0.0071 | -2.6503
-17 | -0.5506 | 0.20766 | 0.0039 | -2.6514
-16.5 | -0.5538 | 0.20887 | -0.0015 | -2.6514
-16 | -0.5213 | 0.1947 | -0.0014 | -2.6775
-15.5 | -0.5122 | 0.19042 | -0.0047 | -2.6898
-15 | -0.4963 | 0.18263 | -0.0067 | -2.7175
-14.5 | -0.4876 | 0.17788 | -0.0093 | -2.7412
-14 | -0.4736 | 0.17031 | -0.0112 | -2.7808
-13.5 | -0.4644 | 0.16488 | -0.0133 | -2.8166
-13 | -0.4507 | 0.1573 | -0.0147 | -2.8652
-12.5 | -0.4564 | 0.15423 | -0.0178 | -2.9592
-12 | -0.4361 | 0.14558 | -0.0179 | -2.9956
-11.5 | -0.4231 | 0.13835 | -0.0185 | -3.0582
-11 | -0.4164 | 0.13192 | -0.0196 | -3.1565
-10.5 | -0.4144 | 0.12605 | -0.0207 | -3.2876
-10 | -0.4048 | 0.11948 | -0.0207 | -3.388
-9.5 | -0.3993 | 0.11367 | -0.0203 | -3.5128
-9 | -0.409 | 0.10925 | -0.0206 | -3.7437
-8.5 | -0.3946 | 0.10178 | -0.019 | -3.877
-8 | -0.401 | 0.09718 | -0.0173 | -4.1264
-7.5 | -0.4041 | 0.09223 | -0.0141 | -4.3814
-7 | -0.4004 | 0.08656 | -0.0103 | -4.6257
-6.5 | -0.3952 | 0.08078 | -0.006 | -4.8923
-5.5 | -0.4616 | 0.04465 | -0.045 | -10.3382
-5 | -0.4247 | 0.03767 | -0.0449 | -11.2742
-4.5 | -0.3787 | 0.03209 | -0.0447 | -11.8012
-4 | -0.332 | 0.02849 | -0.0436 | -11.6532
-3.5 | -0.2854 | 0.02563 | -0.0421 | -11.1354
-3 | -0.2409 | 0.02332 | -0.04 | -10.3302
-2.5 | -0.2004 | 0.0209 | -0.0366 | -9.5885
-2 | -0.1994 | 0.02008 | -0.0215 | -9.9303
-1.5 | -0.1335 | 0.01953 | -0.0244 | -6.8356
-1 | -0.0906 | 0.01995 | -0.0255 | -4.5414
-0.5 | -0.0489 | 0.0207 | -0.0261 | -2.3623
0 | -0.009 | 0.02169 | -0.0264 | -0.41494
0.5 | 0.0291 | 0.02292 | -0.0266 | 1.2696
1 | 0.0888 | 0.02485 | -0.0312 | 3.5734
1.5 | 0.1911 | 0.02737 | -0.0429 | 6.9821
2 | 0.285 | 0.02923 | -0.0519 | 9.7503
2.5 | 0.369 | 0.03061 | -0.0583 | 12.0549
3 | 0.4604 | 0.0315 | -0.0647 | 14.6159
3.5 | 0.5442 | 0.03189 | -0.0687 | 17.0649
4 | 0.6308 | 0.03162 | -0.0718 | 19.9494
4.5 | 0.7199 | 0.03056 | -0.0736 | 23.5569
5 | 0.8009 | 0.02935 | -0.0734 | 27.2879
5.5 | 0.8783 | 0.02814 | -0.0721 | 31.2118
6 | 0.9365 | 0.0281 | -0.0691 | 33.3274
6.5 | 0.9853 | 0.02878 | -0.0654 | 34.2356
7 | 1.0302 | 0.02991 | -0.0616 | 34.4433
7.5 | 1.075 | 0.03142 | -0.058 | 34.2139
8 | 1.1109 | 0.03376 | -0.0539 | 32.9058
8.5 | 1.1477 | 0.03647 | -0.0503 | 31.4697
9 | 1.1758 | 0.04016 | -0.0461 | 29.2779
9.5 | 1.2055 | 0.04458 | -0.0424 | 27.0413
10 | 1.222 | 0.05035 | -0.0378 | 24.2701
10.5 | 1.2457 | 0.05654 | -0.0347 | 22.0322
11 | 1.2133 | 0.06498 | -0.0278 | 18.6719
11.5 | 1.1642 | 0.07378 | -0.0222 | 15.7793
12 | 1.1053 | 0.08513 | -0.022 | 12.9837
13 | 0.8355 | 0.16264 | -0.0783 | 5.1371
13.5 | 0.8338 | 0.16947 | -0.081 | 4.92
14 | 0.845 | 0.17734 | -0.0834 | 4.7649
14.5 | 0.8806 | 0.18894 | -0.0836 | 4.6607
15 | 0.8939 | 0.19769 | -0.0861 | 4.5217
15.5 | 0.8989 | 0.20422 | -0.0895 | 4.4016

## 3. Re 50k Mach 0.10 (1)
BIGFOIL.COM POLAR EXPORT
HN-972
HN-972 |  |  |  | Cl Max: | 1.204 | at alpha= | 7.5 | deg
JavaFoil+Calcfoil stall+Eppler ext transition |  |  |  | L/D Max: | 46.132 | at alpha= | 5.5 | deg
Re: | 50000 |  |  | Cd Min: | 0.01426 | at alpha= | 1 | deg
Mach: | 0.1 |  |  | Cl=0 at alpha= | -3.4833 | deg
|  |  |  | @ Cl=0.1, Cd= | 0.016528
|  |  |  | @ Cl=0.4, Cd= | 0.016363
|  |  |  | @ Cl=0.6, Cd= | 0.01716
alpha (deg) | Cl | Cd | Cm | Cl/Cd
-17.5 | -0.387 | 0.3955 | -0.023 | -0.979
-17 | -0.408 | 0.3634 | -0.023 | -1.122
-16.5 | -0.428 | 0.3344 | -0.023 | -1.28
-16 | -0.448 | 0.30544 | -0.023 | -1.467
-15.5 | -0.464 | 0.26797 | -0.023 | -1.733
-15 | -0.479 | 0.24738 | -0.023 | -1.935
-14.5 | -0.492 | 0.22845 | -0.023 | -2.152
-14 | -0.503 | 0.21194 | -0.023 | -2.373
-13.5 | -0.512 | 0.18783 | -0.023 | -2.725
-13 | -0.518 | 0.17428 | -0.023 | -2.975
-12.5 | -0.522 | 0.15618 | -0.023 | -3.342
-12 | -0.522 | 0.13775 | -0.023 | -3.791
-11.5 | -0.519 | 0.12744 | -0.023 | -4.072
-11 | -0.512 | 0.11633 | -0.024 | -4.399
-10.5 | -0.501 | 0.10817 | -0.024 | -4.627
-10 | -0.485 | 0.09603 | -0.024 | -5.052
-9.5 | -0.466 | 0.08751 | -0.025 | -5.322
-9 | -0.442 | 0.08038 | -0.025 | -5.501
-8.5 | -0.415 | 0.07432 | -0.026 | -5.581
-8 | -0.384 | 0.06809 | -0.027 | -5.636
-7.5 | -0.35 | 0.06275 | -0.029 | -5.571
-7 | -0.312 | 0.05835 | -0.031 | -5.355
-6.5 | -0.273 | 0.05459 | -0.033 | -4.997
-6 | -0.231 | 0.05126 | -0.034 | -4.504
-5.5 | -0.187 | 0.04814 | -0.035 | -3.888
-5 | -0.142 | 0.04537 | -0.037 | -3.134
-4.5 | -0.097 | 0.04065 | -0.049 | -2.392
-4 | -0.061 | 0.01767 | -0.082 | -3.434
-3.5 | -0.002 | 0.01729 | -0.082 | -0.097
-3 | 0.058 | 0.01704 | -0.083 | 3.384
-2.5 | 0.117 | 0.01632 | -0.083 | 7.183
-2 | 0.177 | 0.016 | -0.083 | 11.053
-1.5 | 0.237 | 0.01602 | -0.084 | 14.763
-1 | 0.296 | 0.01603 | -0.084 | 18.468
-0.5 | 0.356 | 0.01624 | -0.085 | 21.892
0 | 0.413 | 0.0164 | -0.085 | 25.209
0.5 | 0.473 | 0.01661 | -0.085 | 28.459
1 | 0.532 | 0.01426 | -0.086 | 37.295
1.5 | 0.59 | 0.01714 | -0.086 | 34.451
2 | 0.649 | 0.01726 | -0.086 | 37.611
2.5 | 0.708 | 0.01779 | -0.087 | 39.781
3 | 0.766 | 0.01832 | -0.087 | 41.798
3.5 | 0.823 | 0.01896 | -0.087 | 43.437
4 | 0.881 | 0.01965 | -0.087 | 44.812
4.5 | 0.937 | 0.02053 | -0.088 | 45.633
5 | 0.991 | 0.02154 | -0.088 | 46.039
5.5 | 1.045 | 0.02265 | -0.088 | 46.132
6 | 1.095 | 0.02385 | -0.088 | 45.919
6.5 | 1.139 | 0.02529 | -0.088 | 45.046
7 | 1.177 | 0.02669 | -0.088 | 44.1
7.5 | 1.204 | 0.02832 | -0.088 | 42.513
8 | 1.025 | 0.06043 | -0.052 | 16.958
8.5 | 1.032 | 0.06608 | -0.038 | 15.62
9 | 1.043 | 0.07104 | -0.029 | 14.681
9.5 | 1.05 | 0.07773 | -0.025 | 13.503
10 | 1.05 | 0.08481 | -0.023 | 12.38
10.5 | 1.044 | 0.09383 | -0.022 | 11.125
11 | 1.031 | 0.10204 | -0.022 | 10.109
11.5 | 1.013 | 0.11551 | -0.022 | 8.771
12 | 0.989 | 0.12315 | -0.022 | 8.033
12.5 | 0.961 | 0.13734 | -0.022 | 6.995

## 4. Re 50k Mach 0.10 (2)
BIGFOIL.COM POLAR EXPORT
HN-972
HN-972 |  |  |  | Cl Max: | 1.241 | at alpha= | 10.5 | deg
XFOIL ncrit=9 |  |  |  | L/D Max: | 34.4238 | at alpha= | 7 | deg
Re: | 50000 |  |  | Cd Min: | 0.25312 | at alpha= | -20 | deg
Mach: | 0.1 |  |  | Cl=0 at alpha= | 0.13932 | deg
|  |  |  | @ Cl=0.1, Cd= | 0.025242
|  |  |  | @ Cl=0.4, Cd= | 0.031019
|  |  |  | @ Cl=0.6, Cd= | 0.031623
alpha (deg) | Cl | Cd | Cm | Cl/Cd
-20 | -0.6567 | 0.25312 | 0.0206 | -2.5944
-19.5 | -0.6294 | 0.23795 | 0.0197 | -2.6451
-19 | -0.612 | 0.23164 | 0.0168 | -2.642
-18.5 | -0.6016 | 0.22906 | 0.0122 | -2.6264
-18 | -0.5909 | 0.2245 | 0.0082 | -2.6321
-17.5 | -0.5655 | 0.21354 | 0.0072 | -2.6482
-17 | -0.5521 | 0.20846 | 0.0039 | -2.6485
-16.5 | -0.5566 | 0.2103 | -0.0016 | -2.6467
-16 | -0.5216 | 0.19513 | -0.0013 | -2.6731
-15.5 | -0.5141 | 0.19143 | -0.0049 | -2.6856
-15 | -0.4957 | 0.18291 | -0.0065 | -2.7101
-14.5 | -0.4894 | 0.17885 | -0.0096 | -2.7364
-14 | -0.4722 | 0.17049 | -0.011 | -2.7697
-13.5 | -0.466 | 0.16576 | -0.0135 | -2.8113
-13 | -0.4493 | 0.15757 | -0.0146 | -2.8514
-12.5 | -0.4583 | 0.15518 | -0.018 | -2.9533
-12 | -0.4374 | 0.14636 | -0.0181 | -2.9885
-11.5 | -0.4228 | 0.13885 | -0.0186 | -3.045
-11 | -0.4145 | 0.13223 | -0.0196 | -3.1347
-10.5 | -0.4107 | 0.12616 | -0.0206 | -3.2554
-10 | -0.4018 | 0.11973 | -0.0206 | -3.3559
-9.5 | -0.3996 | 0.11423 | -0.0205 | -3.4982
-9 | -0.4105 | 0.10994 | -0.0208 | -3.7339
-8.5 | -0.3906 | 0.10193 | -0.019 | -3.832
-8 | -0.4017 | 0.09775 | -0.0174 | -4.1095
-7.5 | -0.4045 | 0.09276 | -0.0142 | -4.3607
-7 | -0.4007 | 0.08706 | -0.0104 | -4.6026
-6.5 | -0.3943 | 0.08116 | -0.0062 | -4.8583
-6 | -0.4847 | 0.05684 | -0.0409 | -8.5274
-5.5 | -0.4642 | 0.04553 | -0.0449 | -10.1955
-5 | -0.4278 | 0.03823 | -0.045 | -11.1902
-4.5 | -0.3821 | 0.03263 | -0.0448 | -11.7101
-4 | -0.3363 | 0.02892 | -0.0436 | -11.6286
-3.5 | -0.2889 | 0.02594 | -0.0422 | -11.1372
-3 | -0.2434 | 0.02358 | -0.0403 | -10.3223
-2.5 | -0.2015 | 0.02118 | -0.0372 | -9.5137
-2 | -0.1971 | 0.02022 | -0.023 | -9.7478
-1.5 | -0.136 | 0.01962 | -0.0242 | -6.9317
-1 | -0.0928 | 0.02003 | -0.0255 | -4.6331
-0.5 | -0.0508 | 0.02078 | -0.026 | -2.4447
0 | -0.0107 | 0.02178 | -0.0264 | -0.49128
0.5 | 0.0277 | 0.02302 | -0.0267 | 1.2033
1 | 0.0933 | 0.02508 | -0.0323 | 3.7201
1.5 | 0.1933 | 0.02749 | -0.0434 | 7.0316
2 | 0.2928 | 0.02941 | -0.0533 | 9.9558
2.5 | 0.3739 | 0.03071 | -0.0591 | 12.1752
3 | 0.4568 | 0.03169 | -0.0641 | 14.4146
3.5 | 0.5558 | 0.03175 | -0.07 | 17.5055
4 | 0.6391 | 0.03151 | -0.0724 | 20.2825
4.5 | 0.7234 | 0.03063 | -0.0735 | 23.6174
5 | 0.8074 | 0.02928 | -0.0734 | 27.5751
5.5 | 0.8757 | 0.02864 | -0.0714 | 30.5761
6 | 0.9358 | 0.02854 | -0.0684 | 32.7891
6.5 | 0.9879 | 0.02907 | -0.0649 | 33.9835
7 | 1.0365 | 0.03011 | -0.0613 | 34.4238
7.5 | 1.0749 | 0.03198 | -0.0571 | 33.6116
8 | 1.1123 | 0.03431 | -0.0531 | 32.4191
8.5 | 1.147 | 0.03724 | -0.0491 | 30.8002
9 | 1.1766 | 0.04099 | -0.045 | 28.7046
9.5 | 1.2095 | 0.04559 | -0.0417 | 26.5299
10 | 1.2204 | 0.05153 | -0.0366 | 23.6833
10.5 | 1.241 | 0.05789 | -0.0333 | 21.4372
11 | 1.2041 | 0.06637 | -0.0265 | 18.1422
11.5 | 1.1528 | 0.07531 | -0.0215 | 15.3074
12 | 1.0965 | 0.08702 | -0.0223 | 12.6006
13.5 | 0.8344 | 0.17013 | -0.0815 | 4.9045
14 | 0.8458 | 0.178 | -0.0839 | 4.7517
14.5 | 0.8819 | 0.18973 | -0.0842 | 4.6482
15 | 0.8857 | 0.19623 | -0.0875 | 4.5136
15.5 | 0.9011 | 0.20511 | -0.0901 | 4.3933

## 5. Re 50k Mach 0.25 (1)
BIGFOIL.COM POLAR EXPORT
HN-972
HN-972 |  |  |  | Cl Max: | 1.204 | at alpha= | 7.5 | deg
JavaFoil+Calcfoil stall+Eppler ext transition |  |  |  | L/D Max: | 45.645 | at alpha= | 5 | deg
Re: | 50000 |  |  | Cd Min: | 0.01621 | at alpha= | -1.5 | deg
Mach: | 0.25 |  |  | Cl=0 at alpha= | -3.4836 | deg
|  |  |  | @ Cl=0.1, Cd= | 0.016783
|  |  |  | @ Cl=0.4, Cd= | 0.016528
|  |  |  | @ Cl=0.6, Cd= | 0.017372
alpha (deg) | Cl | Cd | Cm | Cl/Cd
-15.5 | -0.068 | 0.29889 | -0.027 | -0.228
-15 | -0.183 | 0.29377 | -0.026 | -0.623
-14.5 | -0.237 | 0.26677 | -0.025 | -0.89
-14 | -0.284 | 0.38892 | -0.025 | -0.729
-13.5 | -0.324 | 0.3079 | -0.025 | -1.053
-13 | -0.36 | 0.25025 | -0.025 | -1.438
-12.5 | -0.391 | 0.22091 | -0.025 | -1.768
-12 | -0.416 | 0.18269 | -0.025 | -2.275
-11.5 | -0.435 | 0.15887 | -0.025 | -2.736
-11 | -0.447 | 0.14055 | -0.025 | -3.181
-10.5 | -0.453 | 0.1235 | -0.024 | -3.667
-10 | -0.452 | 0.10946 | -0.024 | -4.126
-9.5 | -0.444 | 0.09671 | -0.025 | -4.588
-9 | -0.429 | 0.08777 | -0.025 | -4.89
-8.5 | -0.409 | 0.07838 | -0.026 | -5.213
-8 | -0.382 | 0.07181 | -0.027 | -5.325
-7.5 | -0.351 | 0.06521 | -0.028 | -5.388
-7 | -0.316 | 0.06013 | -0.031 | -5.257
-6.5 | -0.277 | 0.05596 | -0.033 | -4.956
-6 | -0.236 | 0.05214 | -0.035 | -4.518
-5.5 | -0.191 | 0.04885 | -0.036 | -3.919
-5 | -0.146 | 0.04593 | -0.038 | -3.171
-4.5 | -0.099 | 0.04266 | -0.044 | -2.318
-4 | -0.062 | 0.01786 | -0.084 | -3.488
-3.5 | -0.002 | 0.0176 | -0.084 | -0.098
-3 | 0.059 | 0.01718 | -0.085 | 3.448
-2.5 | 0.12 | 0.01659 | -0.085 | 7.258
-2 | 0.182 | 0.01624 | -0.086 | 11.188
-1.5 | 0.243 | 0.01621 | -0.086 | 14.988
-1 | 0.304 | 0.01624 | -0.086 | 18.734
-0.5 | 0.365 | 0.01647 | -0.087 | 22.187
0 | 0.425 | 0.01657 | -0.087 | 25.634
0.5 | 0.485 | 0.01681 | -0.088 | 28.875
1 | 0.546 | 0.01708 | -0.088 | 31.966
1.5 | 0.607 | 0.01741 | -0.088 | 34.84
2 | 0.667 | 0.01756 | -0.089 | 37.97
2.5 | 0.727 | 0.01815 | -0.089 | 40.036
3 | 0.786 | 0.01873 | -0.089 | 41.972
3.5 | 0.845 | 0.01945 | -0.09 | 43.476
4 | 0.904 | 0.0202 | -0.09 | 44.746
4.5 | 0.961 | 0.02119 | -0.09 | 45.352
5 | 1.017 | 0.02227 | -0.09 | 45.645
5.5 | 1.07 | 0.02359 | -0.091 | 45.371
6 | 1.12 | 0.02489 | -0.091 | 44.995
6.5 | 1.161 | 0.02648 | -0.091 | 43.847
7 | 1.195 | 0.02811 | -0.09 | 42.496
7.5 | 1.204 | 0.03072 | -0.089 | 39.185
8 | 1.024 | 0.0635 | -0.042 | 16.132
8.5 | 1.031 | 0.06827 | -0.031 | 15.109
9 | 1.033 | 0.07508 | -0.027 | 13.754
9.5 | 1.024 | 0.08362 | -0.023 | 12.243
10 | 1.004 | 0.09409 | -0.022 | 10.674
10.5 | 0.974 | 0.10667 | -0.022 | 9.129
11 | 0.932 | 0.12366 | -0.023 | 7.538
11.5 | 0.88 | 0.14034 | -0.023 | 6.269
12 | 0.818 | 0.16529 | -0.023 | 4.947
12.5 | 0.747 | 0.18693 | -0.024 | 3.997

## 6. Re 50k Mach 0.25 (2)
BIGFOIL.COM POLAR EXPORT
HN-972
HN-972 |  |  |  | Cl Max: | 1.1957 | at alpha= | 9.5 | deg
XFOIL ncrit=9 |  |  |  | L/D Max: | 32.982 | at alpha= | 6.5 | deg
Re: | 50000 |  |  | Cd Min: | 0.25122 | at alpha= | -20 | deg
Mach: | 0.25 |  |  | Cl=0 at alpha= | 0.25063 | deg
|  |  |  | @ Cl=0.1, Cd= | 0.025733
|  |  |  | @ Cl=0.4, Cd= | 0.031347
|  |  |  | @ Cl=0.6, Cd= | 0.032345
alpha (deg) | Cl | Cd | Cm | Cl/Cd
-20 | -0.6606 | 0.25122 | 0.0232 | -2.6296
-19.5 | -0.6381 | 0.24135 | 0.0213 | -2.6439
-19 | -0.6221 | 0.23607 | 0.0175 | -2.6352
-18.5 | -0.6172 | 0.23736 | 0.0118 | -2.6003
-18 | -0.5898 | 0.22347 | 0.0106 | -2.6393
-17.5 | -0.5716 | 0.21673 | 0.0079 | -2.6374
-17 | -0.5634 | 0.21436 | 0.0033 | -2.6283
-16.5 | -0.5439 | 0.2052 | 0.0011 | -2.6506
-16 | -0.525 | 0.19796 | -0.001 | -2.6521
-15.5 | -0.5268 | 0.19789 | -0.006 | -2.6621
-15 | -0.4959 | 0.18521 | -0.0062 | -2.6775
-14.5 | -0.5016 | 0.18494 | -0.0108 | -2.7122
-14 | -0.4694 | 0.1724 | -0.0108 | -2.7227
-13.5 | -0.4774 | 0.17133 | -0.0149 | -2.7864
-13 | -0.4463 | 0.15974 | -0.0148 | -2.7939
-12.5 | -0.4387 | 0.15359 | -0.0168 | -2.8563
-12 | -0.4472 | 0.15114 | -0.0197 | -2.9588
-11.5 | -0.4285 | 0.14272 | -0.0199 | -3.0024
-11 | -0.4108 | 0.13461 | -0.0201 | -3.0518
-10.5 | -0.401 | 0.12786 | -0.0206 | -3.1362
-10 | -0.3979 | 0.12221 | -0.0211 | -3.2559
-9.5 | -0.4062 | 0.11787 | -0.0218 | -3.4462
-9 | -0.3888 | 0.10994 | -0.0207 | -3.5365
-8.5 | -0.3781 | 0.10351 | -0.0193 | -3.6528
-8 | -0.374 | 0.09772 | -0.0175 | -3.8273
-7.5 | -0.3741 | 0.09241 | -0.0151 | -4.0483
-7 | -0.3962 | 0.08912 | -0.0113 | -4.4457
-6.5 | -0.3894 | 0.08315 | -0.0072 | -4.6831
-6 | -0.4767 | 0.06353 | -0.0359 | -7.5035
-5.5 | -0.4718 | 0.05234 | -0.0406 | -9.0141
-5 | -0.4441 | 0.04191 | -0.0448 | -10.5965
-4.5 | -0.404 | 0.03604 | -0.0445 | -11.2098
-4 | -0.3562 | 0.03109 | -0.0442 | -11.4571
-3.5 | -0.3075 | 0.02767 | -0.0429 | -11.1131
-3 | -0.2591 | 0.02503 | -0.0413 | -10.3516
-2.5 | -0.2132 | 0.02277 | -0.0391 | -9.3632
-2 | -0.1866 | 0.02099 | -0.0308 | -8.8899
-1.5 | -0.1493 | 0.02019 | -0.0229 | -7.3947
-1 | -0.1054 | 0.02044 | -0.025 | -5.1566
-0.5 | -0.0615 | 0.02121 | -0.0259 | -2.8996
0 | -0.0199 | 0.02225 | -0.0265 | -0.89438
0.5 | 0.0198 | 0.02355 | -0.0269 | 0.84076
1 | 0.1153 | 0.02615 | -0.0376 | 4.4092
1.5 | 0.2115 | 0.02828 | -0.0473 | 7.4788
2 | 0.3061 | 0.03003 | -0.0558 | 10.1931
2.5 | 0.3943 | 0.03128 | -0.0621 | 12.6055
3 | 0.4745 | 0.03222 | -0.0661 | 14.7269
3.5 | 0.5592 | 0.03262 | -0.0695 | 17.1429
4 | 0.6571 | 0.03196 | -0.0729 | 20.5601
4.5 | 0.7448 | 0.03099 | -0.0736 | 24.0336
5 | 0.8211 | 0.03022 | -0.0722 | 27.1707
5.5 | 0.8929 | 0.02964 | -0.0699 | 30.1248
6 | 0.9526 | 0.02985 | -0.0665 | 31.9129
6.5 | 1.0076 | 0.03055 | -0.0627 | 32.982
7 | 1.0523 | 0.03213 | -0.0584 | 32.7513
7.5 | 1.0917 | 0.03439 | -0.0539 | 31.7447
8 | 1.1286 | 0.03727 | -0.0495 | 30.2817
8.5 | 1.1583 | 0.04091 | -0.0448 | 28.3134
9 | 1.1813 | 0.04555 | -0.04 | 25.9341
9.5 | 1.1957 | 0.05142 | -0.0351 | 23.2536
10 | 1.186 | 0.05828 | -0.0295 | 20.35
10.5 | 1.1752 | 0.06583 | -0.0249 | 17.852
11 | 1.1219 | 0.07526 | -0.0215 | 14.907
13 | 0.8371 | 0.16671 | -0.0813 | 5.0213
13.5 | 0.8395 | 0.17371 | -0.0842 | 4.8328
14 | 0.8515 | 0.18158 | -0.0869 | 4.6894
14.5 | 0.867 | 0.18976 | -0.0895 | 4.5689

## 7. Re 50k Mach 0.50 (1)
BIGFOIL.COM POLAR EXPORT
HN-972
HN-972 |  |  |  | Cl Max: | 1.267 | at alpha= | 20 | deg
JavaFoil+Calcfoil stall+Eppler ext transition |  |  |  | L/D Max: | 43.458 | at alpha= | 4 | deg
Re: | 50000 |  |  | Cd Min: | 0.01689 | at alpha= | -1 | deg
Mach: | 0.5 |  |  | Cl=0 at alpha= | -3.4853 | deg
|  |  |  | @ Cl=0.1, Cd= | 0.018015
|  |  |  | @ Cl=0.4, Cd= | 0.017261
|  |  |  | @ Cl=0.6, Cd= | 0.018249
alpha (deg) | Cl | Cd | Cm | Cl/Cd
-20 | -0.881 | 0.43904 | -0.045 | -2.006
-19.5 | -0.853 | 0.42586 | -0.044 | -2.003
-19 | -0.827 | 0.42542 | -0.044 | -1.945
-18.5 | -0.801 | 0.40167 | -0.044 | -1.995
-18 | -0.776 | 0.40676 | -0.045 | -1.907
-17.5 | -0.75 | 0.41394 | -0.045 | -1.811
-17 | -0.722 | 0.37602 | -0.043 | -1.92
-16.5 | -0.696 | 0.38162 | -0.043 | -1.823
-16 | -0.67 | 0.34917 | -0.043 | -1.918
-15.5 | -0.644 | 0.35296 | -0.043 | -1.824
-15 | -0.617 | 0.351 | -0.044 | -1.759
-14.5 | -0.59 | 0.32779 | -0.042 | -1.8
-14 | -0.564 | 0.31759 | -0.041 | -1.774
-13.5 | -0.537 | 0.30934 | -0.042 | -1.737
-13 | -0.511 | 0.3068 | -0.042 | -1.665
-12.5 | -0.484 | 0.30161 | -0.042 | -1.606
-12 | -0.457 | 0.28237 | -0.039 | -1.618
-11.5 | -0.43 | 0.2624 | -0.039 | -1.641
-11 | -0.404 | 0.2571 | -0.039 | -1.571
-10.5 | -0.377 | 0.25485 | -0.04 | -1.481
-10 | -0.35 | 0.22276 | -0.036 | -1.572
-9.5 | -0.323 | 0.23572 | -0.036 | -1.372
-9 | -0.297 | 0.23312 | -0.037 | -1.273
-8.5 | -0.27 | 0.20749 | -0.032 | -1.3
-8 | -0.243 | 0.20503 | -0.033 | -1.185
-7.5 | -0.216 | 0.16098 | -0.029 | -1.342
-7 | -0.189 | 0.15726 | -0.03 | -1.203
-6.5 | -0.268 | 0.07175 | -0.029 | -3.739
-6 | -0.246 | 0.06007 | -0.033 | -4.088
-5.5 | -0.206 | 0.05404 | -0.038 | -3.819
-5 | -0.16 | 0.04957 | -0.039 | -3.22
-4.5 | -0.109 | 0.04593 | -0.041 | -2.37
-4 | -0.056 | 0.04252 | -0.049 | -1.316
-3.5 | -0.002 | 0.01794 | -0.094 | -0.107
-3 | 0.066 | 0.01819 | -0.095 | 3.632
-2.5 | 0.134 | 0.01784 | -0.095 | 7.536
-2 | 0.203 | 0.01727 | -0.096 | 11.752
-1.5 | 0.271 | 0.01692 | -0.096 | 16.037
-1 | 0.339 | 0.01689 | -0.096 | 20.079
-0.5 | 0.408 | 0.01731 | -0.097 | 23.571
0 | 0.474 | 0.01765 | -0.097 | 26.86
0.5 | 0.542 | 0.01792 | -0.098 | 30.238
1 | 0.609 | 0.0183 | -0.098 | 33.305
1.5 | 0.676 | 0.01875 | -0.099 | 36.08
2 | 0.743 | 0.01902 | -0.099 | 39.072
2.5 | 0.81 | 0.0199 | -0.099 | 40.692
3 | 0.875 | 0.02078 | -0.1 | 42.131
3.5 | 0.94 | 0.0218 | -0.1 | 43.105
4 | 1.004 | 0.02309 | -0.1 | 43.458
4.5 | 1.063 | 0.0245 | -0.1 | 43.383
5 | 1.118 | 0.02636 | -0.1 | 42.433
5.5 | 1.169 | 0.02853 | -0.1 | 40.952
6 | 1.204 | 0.03119 | -0.099 | 38.605
6.5 | 1.204 | 0.03514 | -0.097 | 34.265
7 | 1.013 | 0.06468 | -0.044 | 15.669
7.5 | 0.929 | 0.07886 | -0.025 | 11.785
8 | 0.619 | 0.15867 | -0.025 | 3.904
8.5 | 0.646 | 0.17898 | -0.031 | 3.612
9 | 0.674 | 0.206 | -0.037 | 3.27
9.5 | 0.7 | 0.21109 | -0.039 | 3.318
10 | 0.728 | 0.23346 | -0.042 | 3.117
10.5 | 0.754 | 0.24265 | -0.043 | 3.109
11 | 0.782 | 0.27253 | -0.047 | 2.87
11.5 | 0.809 | 0.27533 | -0.047 | 2.937
12 | 0.837 | 0.31447 | -0.051 | 2.661
12.5 | 0.863 | 0.30511 | -0.052 | 2.83
13 | 0.89 | 0.31825 | -0.052 | 2.797
13.5 | 0.918 | 0.35651 | -0.055 | 2.576
14 | 0.945 | 0.35019 | -0.056 | 2.698
14.5 | 0.971 | 0.3566 | -0.056 | 2.724
15 | 1 | 0.40208 | -0.059 | 2.487
15.5 | 1.026 | 0.39985 | -0.059 | 2.567
16 | 1.053 | 0.39768 | -0.06 | 2.647
16.5 | 1.082 | 0.41301 | -0.062 | 2.619
17 | 1.108 | 0.44506 | -0.063 | 2.49
17.5 | 1.134 | 0.43268 | -0.063 | 2.621
18 | 1.16 | 0.44194 | -0.063 | 2.625
18.5 | 1.19 | 0.47006 | -0.066 | 2.532
19 | 1.216 | 0.4692 | -0.066 | 2.591
19.5 | 1.242 | 0.49093 | -0.066 | 2.529
20 | 1.267 | 0.50448 | -0.067 | 2.512

## 8. Re 50k Mach 0.50 (2)
BIGFOIL.COM POLAR EXPORT
HN-972
HN-972 |  |  |  | Cl Max: | 1.1408 | at alpha= | 20 | deg
XFOIL ncrit=9 |  |  |  | L/D Max: | 25.2062 | at alpha= | 6 | deg
Re: | 50000 |  |  | Cd Min: | 0.30382 | at alpha= | 20 | deg
Mach: | 0.5 |  |  | Cl=0 at alpha= | 0.19578 | deg
|  |  |  | @ Cl=0.1, Cd= | 0.02793
|  |  |  | @ Cl=0.4, Cd= | 0.033497
|  |  |  | @ Cl=0.6, Cd= | 0.036027
alpha (deg) | Cl | Cd | Cm | Cl/Cd
-20 | -0.712 | 0.27122 | 0.0309 | -2.6252
-19.5 | -0.7012 | 0.27314 | 0.0243 | -2.5672
-19 | -0.6697 | 0.25519 | 0.0226 | -2.6243
-18.5 | -0.6482 | 0.24753 | 0.0188 | -2.6187
-18 | -0.6335 | 0.24439 | 0.0135 | -2.5922
-17.5 | -0.6109 | 0.23446 | 0.0102 | -2.6056
-17 | -0.5873 | 0.22543 | 0.0074 | -2.6052
-16.5 | -0.5752 | 0.22244 | 0.0024 | -2.5859
-16 | -0.5492 | 0.21121 | 0.0003 | -2.6003
-15.5 | -0.5344 | 0.20627 | -0.0035 | -2.5908
-15 | -0.5127 | 0.19713 | -0.006 | -2.6008
-14.5 | -0.4975 | 0.19136 | -0.0091 | -2.5998
-14 | -0.4785 | 0.18313 | -0.0116 | -2.6129
-13.5 | -0.4668 | 0.17795 | -0.0144 | -2.6232
-13 | -0.4443 | 0.16879 | -0.0158 | -2.6323
-12.5 | -0.4319 | 0.16233 | -0.018 | -2.6606
-12 | -0.4365 | 0.16019 | -0.0208 | -2.7249
-11.5 | -0.4111 | 0.15026 | -0.0213 | -2.7359
-11 | -0.3927 | 0.1421 | -0.022 | -2.7635
-10.5 | -0.3841 | 0.13597 | -0.0228 | -2.8249
-10 | -0.3828 | 0.13089 | -0.0234 | -2.9246
-9.5 | -0.3822 | 0.12558 | -0.0237 | -3.0435
-9 | -0.365 | 0.11747 | -0.0231 | -3.1072
-8.5 | -0.3516 | 0.1107 | -0.0216 | -3.1762
-8 | -0.3409 | 0.10401 | -0.0201 | -3.2776
-7.5 | -0.3417 | 0.09886 | -0.0183 | -3.4564
-7 | -0.3408 | 0.09308 | -0.016 | -3.6614
-6.5 | -0.3874 | 0.0837 | -0.027 | -4.6284
-6 | -0.431 | 0.07608 | -0.0309 | -5.6651
-5.5 | -0.4564 | 0.06779 | -0.0343 | -6.7326
-5 | -0.4618 | 0.06039 | -0.0343 | -7.647
-4.5 | -0.46 | 0.0522 | -0.0369 | -8.8123
-4 | -0.4356 | 0.04364 | -0.0409 | -9.9817
-3.5 | -0.392 | 0.03713 | -0.0426 | -10.5575
-3 | -0.3385 | 0.03222 | -0.043 | -10.5059
-2.5 | -0.2825 | 0.02875 | -0.0425 | -9.8261
-2 | -0.2298 | 0.02634 | -0.0408 | -8.7244
-1.5 | -0.1795 | 0.02441 | -0.0381 | -7.3535
-1 | -0.1664 | 0.02358 | -0.0249 | -7.0568
-0.5 | -0.1154 | 0.02315 | -0.024 | -4.9849
0 | -0.0464 | 0.02469 | -0.0295 | -1.8793
0.5 | 0.0721 | 0.02737 | -0.0428 | 2.6343
1 | 0.1752 | 0.02944 | -0.0523 | 5.9511
1.5 | 0.2659 | 0.03117 | -0.0589 | 8.5306
2 | 0.3522 | 0.03272 | -0.0638 | 10.7641
2.5 | 0.4359 | 0.03408 | -0.0674 | 12.7905
3 | 0.5177 | 0.0352 | -0.0696 | 14.7074
3.5 | 0.5987 | 0.03602 | -0.0705 | 16.6213
4 | 0.6817 | 0.0365 | -0.0704 | 18.6767
4.5 | 0.7711 | 0.03636 | -0.0692 | 21.2074
5 | 0.8351 | 0.03733 | -0.0657 | 22.3707
5.5 | 0.9127 | 0.03765 | -0.0621 | 24.2417
6 | 0.978 | 0.0388 | -0.0575 | 25.2062
6.5 | 1.0004 | 0.04258 | -0.0515 | 23.4946
7 | 1.0224 | 0.04674 | -0.0458 | 21.8742
7.5 | 1.009 | 0.05319 | -0.0403 | 18.9697
8 | 0.996 | 0.06059 | -0.037 | 16.4384
8.5 | 0.9059 | 0.07793 | -0.0449 | 11.6245
9 | 0.8818 | 0.09 | -0.0494 | 9.7978
9.5 | 0.8905 | 0.09849 | -0.05 | 9.0415
10 | 0.8583 | 0.11214 | -0.0575 | 7.6538
10.5 | 0.8557 | 0.1224 | -0.0612 | 6.991
11 | 0.8611 | 0.1328 | -0.0648 | 6.4842
11.5 | 0.8569 | 0.14365 | -0.0704 | 5.9652
12 | 0.8625 | 0.15541 | -0.076 | 5.5498
12.5 | 0.8507 | 0.17213 | -0.0893 | 4.9422
13 | 0.8685 | 0.18152 | -0.0926 | 4.7846
13.5 | 0.8838 | 0.1902 | -0.0962 | 4.6467
14 | 0.8977 | 0.19818 | -0.1002 | 4.5297
14.5 | 0.917 | 0.20733 | -0.1039 | 4.4229
15 | 0.9335 | 0.21535 | -0.1081 | 4.3348
15.5 | 0.956 | 0.22522 | -0.112 | 4.2447
16 | 0.9751 | 0.23374 | -0.1163 | 4.1717
16.5 | 1.003 | 0.24575 | -0.1195 | 4.0814
17 | 1.027 | 0.25634 | -0.1234 | 4.0064
17.5 | 1.0348 | 0.25943 | -0.1306 | 3.9887
18 | 1.0563 | 0.26894 | -0.1354 | 3.9276
18.5 | 1.0857 | 0.28236 | -0.1385 | 3.8451
19 | 1.0977 | 0.28585 | -0.1458 | 3.8401
19.5 | 1.1252 | 0.29918 | -0.1493 | 3.7609
20 | 1.1408 | 0.30382 | -0.1562 | 3.7549

## 9. Re 100k Mach 0.00 (1)
BIGFOIL.COM POLAR EXPORT
HN-972
HN-972 |  |  |  | Cl Max: | 1.257 | at alpha= | 8.5 | deg
JavaFoil+Calcfoil stall+Eppler ext transition |  |  |  | L/D Max: | 71.387 | at alpha= | 5 | deg
Re: | 100000 |  |  | Cd Min: | 0.01079 | at alpha= | -1 | deg
Mach: | 0 |  |  | Cl=0 at alpha= | -3.483 | deg
|  |  |  | @ Cl=0.1, Cd= | 0.011717
|  |  |  | @ Cl=0.4, Cd= | 0.011619
|  |  |  | @ Cl=0.6, Cd= | 0.012598
alpha (deg) | Cl | Cd | Cm | Cl/Cd
-17.5 | -0.431 | 0.29591 | -0.023 | -1.457
-17 | -0.449 | 0.26703 | -0.023 | -1.681
-16.5 | -0.466 | 0.24903 | -0.023 | -1.873
-16 | -0.484 | 0.23255 | -0.023 | -2.08
-15.5 | -0.497 | 0.20818 | -0.023 | -2.388
-15 | -0.508 | 0.196 | -0.023 | -2.594
-14.5 | -0.518 | 0.17567 | -0.023 | -2.951
-14 | -0.527 | 0.16424 | -0.023 | -3.206
-13.5 | -0.533 | 0.14862 | -0.023 | -3.583
-13 | -0.536 | 0.13873 | -0.023 | -3.864
-12.5 | -0.537 | 0.12612 | -0.023 | -4.256
-12 | -0.534 | 0.11691 | -0.023 | -4.571
-11.5 | -0.529 | 0.10641 | -0.023 | -4.967
-11 | -0.519 | 0.09866 | -0.024 | -5.262
-10.5 | -0.506 | 0.09044 | -0.024 | -5.594
-10 | -0.489 | 0.08271 | -0.024 | -5.912
-9.5 | -0.468 | 0.07701 | -0.025 | -6.078
-9 | -0.443 | 0.07091 | -0.026 | -6.254
-8.5 | -0.415 | 0.06556 | -0.027 | -6.333
-8 | -0.384 | 0.06068 | -0.028 | -6.324
-7.5 | -0.349 | 0.0565 | -0.03 | -6.18
-7 | -0.312 | 0.05255 | -0.033 | -5.934
-6.5 | -0.272 | 0.04943 | -0.034 | -5.503
-6 | -0.23 | 0.04642 | -0.035 | -4.957
-5.5 | -0.187 | 0.04241 | -0.037 | -4.402
-5 | -0.176 | 0.01304 | -0.081 | -13.488
-4.5 | -0.119 | 0.01306 | -0.081 | -9.087
-4 | -0.06 | 0.01307 | -0.082 | -4.621
-3.5 | -0.002 | 0.01271 | -0.082 | -0.131
-3 | 0.057 | 0.01229 | -0.082 | 4.669
-2.5 | 0.117 | 0.01149 | -0.083 | 10.155
-2 | 0.176 | 0.01092 | -0.083 | 16.126
-1.5 | 0.235 | 0.01082 | -0.084 | 21.751
-1 | 0.295 | 0.01079 | -0.084 | 27.306
-0.5 | 0.354 | 0.01085 | -0.084 | 32.613
0 | 0.412 | 0.01182 | -0.085 | 34.878
0.5 | 0.471 | 0.01202 | -0.085 | 39.194
1 | 0.53 | 0.01224 | -0.085 | 43.324
1.5 | 0.589 | 0.01253 | -0.086 | 46.978
2 | 0.647 | 0.01289 | -0.086 | 50.218
2.5 | 0.706 | 0.01328 | -0.086 | 53.125
3 | 0.764 | 0.01254 | -0.087 | 60.899
3.5 | 0.821 | 0.01302 | -0.087 | 63.066
4 | 0.878 | 0.01354 | -0.087 | 64.866
4.5 | 0.934 | 0.01424 | -0.088 | 65.616
5 | 0.989 | 0.01386 | -0.088 | 71.387
5.5 | 1.043 | 0.01785 | -0.088 | 58.418
6 | 1.094 | 0.01916 | -0.088 | 57.084
6.5 | 1.14 | 0.02059 | -0.088 | 55.356
7 | 1.18 | 0.02221 | -0.089 | 53.14
7.5 | 1.214 | 0.0234 | -0.089 | 51.892
8 | 1.239 | 0.02481 | -0.088 | 49.962
8.5 | 1.257 | 0.02638 | -0.088 | 47.658
9 | 1.046 | 0.06486 | -0.039 | 16.131
9.5 | 1.052 | 0.06987 | -0.029 | 15.061
10 | 1.055 | 0.07556 | -0.026 | 13.96
10.5 | 1.052 | 0.08147 | -0.023 | 12.908
11 | 1.043 | 0.08975 | -0.023 | 11.618
11.5 | 1.028 | 0.09597 | -0.022 | 10.714
12 | 1.009 | 0.10591 | -0.022 | 9.524
12.5 | 0.985 | 0.1155 | -0.022 | 8.526
13 | 0.957 | 0.12726 | -0.022 | 7.518
13.5 | 0.926 | 0.13848 | -0.023 | 6.685

## 10. Re 100k Mach 0.00 (2)
BIGFOIL.COM POLAR EXPORT
HN-972
HN-972 |  |  |  | Cl Max: | 1.2923 | at alpha= | 11.5 | deg
XFOIL ncrit=9 |  |  |  | L/D Max: | 54.3587 | at alpha= | 5.5 | deg
Re: | 100000 |  |  | Cd Min: | 0.20909 | at alpha= | 16.5 | deg
Mach: | 0 |  |  | Cl=0 at alpha= | -1.082 | deg
|  |  |  | @ Cl=0.1, Cd= | 0.017183
|  |  |  | @ Cl=0.4, Cd= | 0.016727
|  |  |  | @ Cl=0.6, Cd= | 0.015269
alpha (deg) | Cl | Cd | Cm | Cl/Cd
-11.5 | -0.3222 | 0.12359 | -0.029 | -2.607
-11 | -0.3452 | 0.11901 | -0.0331 | -2.9006
-10.5 | -0.3256 | 0.11046 | -0.0315 | -2.9477
-10 | -0.3312 | 0.10437 | -0.0328 | -3.1733
-9.5 | -0.3252 | 0.09705 | -0.0321 | -3.3509
-9 | -0.3527 | 0.09095 | -0.0353 | -3.878
-8.5 | -0.3346 | 0.08335 | -0.0321 | -4.0144
-8 | -0.3933 | 0.07782 | -0.035 | -5.054
-7.5 | -0.3653 | 0.07022 | -0.0298 | -5.2022
-7 | -0.4463 | 0.0647 | -0.0325 | -6.898
-6.5 | -0.5187 | 0.05046 | -0.0462 | -10.2794
-6 | -0.4987 | 0.03766 | -0.0464 | -13.2422
-5.5 | -0.4629 | 0.03078 | -0.0456 | -15.039
-5 | -0.42 | 0.02685 | -0.0443 | -15.6425
-4.5 | -0.3733 | 0.02366 | -0.0432 | -15.7777
-4 | -0.3271 | 0.02154 | -0.0418 | -15.1857
-3.5 | -0.2819 | 0.01982 | -0.0404 | -14.223
-3 | -0.2381 | 0.01842 | -0.0393 | -12.9262
-2.5 | -0.1946 | 0.01712 | -0.0384 | -11.3668
-2 | -0.1503 | 0.01615 | -0.0366 | -9.3065
-1.5 | -0.0892 | 0.01663 | -0.0356 | -5.3638
-1 | 0.0175 | 0.01687 | -0.0454 | 1.0373
-0.5 | 0.1045 | 0.0172 | -0.0529 | 6.0756
0 | 0.1947 | 0.01737 | -0.0601 | 11.209
0.5 | 0.2781 | 0.01732 | -0.0655 | 16.0566
1 | 0.3698 | 0.01692 | -0.0717 | 21.8558
1.5 | 0.4528 | 0.01639 | -0.0758 | 27.6266
2 | 0.5356 | 0.01564 | -0.0793 | 34.2455
2.5 | 0.5998 | 0.01527 | -0.0794 | 39.2796
3 | 0.6619 | 0.015 | -0.0791 | 44.1267
3.5 | 0.7182 | 0.015 | -0.0778 | 47.88
4 | 0.7719 | 0.01519 | -0.0762 | 50.8163
4.5 | 0.8223 | 0.01559 | -0.0742 | 52.7453
5 | 0.87 | 0.01614 | -0.0719 | 53.9033
5.5 | 0.9154 | 0.01684 | -0.0693 | 54.3587
6 | 0.9589 | 0.0177 | -0.0666 | 54.1751
6.5 | 1.0001 | 0.01874 | -0.0637 | 53.3671
7 | 1.0389 | 0.02001 | -0.0606 | 51.919
7.5 | 1.0749 | 0.02153 | -0.0574 | 49.9257
8 | 1.1082 | 0.02335 | -0.0539 | 47.4604
8.5 | 1.1389 | 0.02543 | -0.0503 | 44.7857
9 | 1.1682 | 0.02801 | -0.0466 | 41.7065
9.5 | 1.1973 | 0.03107 | -0.0431 | 38.5356
10 | 1.2296 | 0.03482 | -0.0403 | 35.313
10.5 | 1.2576 | 0.03884 | -0.037 | 32.379
11 | 1.2786 | 0.04337 | -0.0333 | 29.4812
11.5 | 1.2923 | 0.04878 | -0.0294 | 26.4924
12 | 1.2787 | 0.05389 | -0.0228 | 23.728
12.5 | 1.2762 | 0.0593 | -0.0194 | 21.5211
13 | 1.2482 | 0.06878 | -0.0168 | 18.1477
13.5 | 1.2075 | 0.07824 | -0.0167 | 15.4333
14 | 1.1636 | 0.08949 | -0.0206 | 13.0026
14.5 | 1.0111 | 0.12792 | -0.0484 | 7.9042
15 | 0.9481 | 0.16164 | -0.0669 | 5.8655
15.5 | 0.9065 | 0.19283 | -0.0855 | 4.701
16 | 0.9444 | 0.20248 | -0.0833 | 4.6642
16.5 | 0.9216 | 0.20909 | -0.0951 | 4.4077

## 11. Re 100k Mach 0.10 (1)
BIGFOIL.COM POLAR EXPORT
HN-972
HN-972 |  |  |  | Cl Max: | 1.255 | at alpha= | 8.5 | deg
JavaFoil+Calcfoil stall+Eppler ext transition |  |  |  | L/D Max: | 71.329 | at alpha= | 5 | deg
Re: | 100000 |  |  | Cd Min: | 0.01083 | at alpha= | -1.5 | deg
Mach: | 0.1 |  |  | Cl=0 at alpha= | -3.4833 | deg
|  |  |  | @ Cl=0.1, Cd= | 0.011775
|  |  |  | @ Cl=0.4, Cd= | 0.011613
|  |  |  | @ Cl=0.6, Cd= | 0.012619
alpha (deg) | Cl | Cd | Cm | Cl/Cd
-17.5 | -0.387 | 0.32026 | -0.023 | -1.21
-17 | -0.408 | 0.29705 | -0.023 | -1.372
-16.5 | -0.428 | 0.26568 | -0.023 | -1.611
-16 | -0.448 | 0.24527 | -0.023 | -1.827
-15.5 | -0.464 | 0.21925 | -0.023 | -2.118
-15 | -0.479 | 0.2041 | -0.024 | -2.346
-14.5 | -0.492 | 0.18962 | -0.023 | -2.593
-14 | -0.503 | 0.17102 | -0.023 | -2.941
-13.5 | -0.512 | 0.15985 | -0.024 | -3.203
-13 | -0.518 | 0.14423 | -0.023 | -3.595
-12.5 | -0.522 | 0.13141 | -0.023 | -3.972
-12 | -0.522 | 0.11796 | -0.023 | -4.427
-11.5 | -0.519 | 0.10985 | -0.024 | -4.724
-11 | -0.512 | 0.10035 | -0.024 | -5.1
-10.5 | -0.501 | 0.09145 | -0.024 | -5.473
-10 | -0.485 | 0.08509 | -0.025 | -5.703
-9.5 | -0.466 | 0.07777 | -0.025 | -5.988
-9 | -0.442 | 0.07153 | -0.026 | -6.182
-8.5 | -0.415 | 0.06592 | -0.027 | -6.294
-8 | -0.384 | 0.06116 | -0.028 | -6.278
-7.5 | -0.35 | 0.05673 | -0.03 | -6.165
-7 | -0.313 | 0.05286 | -0.032 | -5.915
-6.5 | -0.273 | 0.04956 | -0.034 | -5.508
-6 | -0.231 | 0.0465 | -0.035 | -4.967
-5.5 | -0.187 | 0.04253 | -0.037 | -4.407
-5 | -0.177 | 0.01305 | -0.081 | -13.53
-4.5 | -0.119 | 0.01314 | -0.082 | -9.072
-4 | -0.061 | 0.01314 | -0.082 | -4.619
-3.5 | -0.002 | 0.01279 | -0.082 | -0.131
-3 | 0.058 | 0.01238 | -0.083 | 4.66
-2.5 | 0.117 | 0.01153 | -0.083 | 10.167
-2 | 0.177 | 0.01093 | -0.084 | 16.185
-1.5 | 0.237 | 0.01083 | -0.084 | 21.846
-1 | 0.296 | 0.01086 | -0.084 | 27.268
-0.5 | 0.356 | 0.0109 | -0.085 | 32.629
0 | 0.414 | 0.01184 | -0.085 | 35
0.5 | 0.474 | 0.01205 | -0.085 | 39.311
1 | 0.533 | 0.01226 | -0.086 | 43.464
1.5 | 0.592 | 0.01257 | -0.086 | 47.07
2 | 0.651 | 0.01293 | -0.086 | 50.311
2.5 | 0.709 | 0.01221 | -0.087 | 58.081
3 | 0.767 | 0.0126 | -0.087 | 60.918
3.5 | 0.825 | 0.01308 | -0.087 | 63.087
4 | 0.883 | 0.01361 | -0.088 | 64.868
4.5 | 0.939 | 0.01432 | -0.088 | 65.567
5 | 0.994 | 0.01393 | -0.088 | 71.329
5.5 | 1.048 | 0.01818 | -0.088 | 57.64
6 | 1.099 | 0.01938 | -0.089 | 56.689
6.5 | 1.145 | 0.02076 | -0.089 | 55.14
7 | 1.184 | 0.02239 | -0.089 | 52.891
7.5 | 1.217 | 0.02364 | -0.089 | 51.503
8 | 1.241 | 0.0251 | -0.089 | 49.446
8.5 | 1.255 | 0.02678 | -0.088 | 46.877
9 | 1.045 | 0.06538 | -0.038 | 15.99
9.5 | 1.05 | 0.07047 | -0.028 | 14.898
10 | 1.05 | 0.07634 | -0.024 | 13.755
10.5 | 1.044 | 0.08281 | -0.023 | 12.606
11 | 1.032 | 0.09173 | -0.023 | 11.245
11.5 | 1.013 | 0.1001 | -0.022 | 10.121
12 | 0.989 | 0.10692 | -0.022 | 9.252
12.5 | 0.961 | 0.11844 | -0.022 | 8.111
13 | 0.928 | 0.13318 | -0.023 | 6.968
13.5 | 0.892 | 0.14416 | -0.023 | 6.188

## 12. Re 100k Mach 0.10 (2)
BIGFOIL.COM POLAR EXPORT
HN-972
HN-972 |  |  |  | Cl Max: | 1.2845 | at alpha= | 11.5 | deg
XFOIL ncrit=9 |  |  |  | L/D Max: | 54.2335 | at alpha= | 5.5 | deg
Re: | 100000 |  |  | Cd Min: | 0.24725 | at alpha= | -20 | deg
Mach: | 0.1 |  |  | Cl=0 at alpha= | -1.0963 | deg
|  |  |  | @ Cl=0.1, Cd= | 0.017219
|  |  |  | @ Cl=0.4, Cd= | 0.016731
|  |  |  | @ Cl=0.6, Cd= | 0.015322
alpha (deg) | Cl | Cd | Cm | Cl/Cd
-20 | -0.6459 | 0.24725 | 0.0188 | -2.6123
-19.5 | -0.6292 | 0.23863 | 0.0155 | -2.6367
-19 | -0.6054 | 0.22786 | 0.0148 | -2.6569
-18.5 | -0.5885 | 0.22164 | 0.012 | -2.6552
-18 | -0.5729 | 0.21561 | 0.0087 | -2.6571
-17.5 | -0.5607 | 0.21095 | 0.0043 | -2.658
-17 | -0.5598 | 0.21019 | -0.0015 | -2.6633
-16.5 | -0.534 | 0.19746 | -0.0022 | -2.7043
-16 | -0.5144 | 0.19018 | -0.0034 | -2.7048
-15.5 | -0.5008 | 0.18413 | -0.0061 | -2.7198
-15 | -0.5059 | 0.18258 | -0.0123 | -2.7708
-14.5 | -0.484 | 0.17166 | -0.0131 | -2.8195
-14 | -0.4646 | 0.16429 | -0.0136 | -2.8279
-13.5 | -0.455 | 0.15814 | -0.0161 | -2.8772
-13 | -0.4695 | 0.15548 | -0.0226 | -3.0197
-12.5 | -0.441 | 0.14449 | -0.021 | -3.0521
-12 | -0.4291 | 0.13814 | -0.0221 | -3.1063
-11.5 | -0.4525 | 0.1347 | -0.0296 | -3.3593
-11 | -0.4166 | 0.12468 | -0.0254 | -3.3414
-10.5 | -0.4268 | 0.11935 | -0.0298 | -3.576
-10 | -0.4169 | 0.11124 | -0.0298 | -3.7478
-9.5 | -0.4124 | 0.10517 | -0.0305 | -3.9213
-9 | -0.4304 | 0.09827 | -0.0343 | -4.3798
-8.5 | -0.4302 | 0.09284 | -0.0338 | -4.6338
-8 | -0.4224 | 0.08638 | -0.0311 | -4.89
-7.5 | -0.477 | 0.08067 | -0.0358 | -5.913
-7 | -0.4666 | 0.07462 | -0.03 | -6.253
-6.5 | -0.519 | 0.05136 | -0.0462 | -10.1051
-6 | -0.501 | 0.03874 | -0.0464 | -12.9324
-5.5 | -0.4664 | 0.03155 | -0.0457 | -14.7829
-5 | -0.424 | 0.02731 | -0.0445 | -15.5254
-4.5 | -0.3771 | 0.024 | -0.0434 | -15.7125
-4 | -0.3307 | 0.02179 | -0.042 | -15.1767
-3.5 | -0.2852 | 0.01999 | -0.0406 | -14.2671
-3 | -0.2408 | 0.0186 | -0.0394 | -12.9462
-2.5 | -0.197 | 0.01735 | -0.0385 | -11.3545
-2 | -0.1477 | 0.01629 | -0.0378 | -9.0669
-1.5 | -0.0863 | 0.01673 | -0.0367 | -5.1584
-1 | 0.0206 | 0.01696 | -0.0462 | 1.2146
-0.5 | 0.1064 | 0.01724 | -0.0534 | 6.1717
0 | 0.1993 | 0.01739 | -0.061 | 11.4606
0.5 | 0.2806 | 0.01734 | -0.0659 | 16.1822
1 | 0.3758 | 0.01688 | -0.0727 | 22.263
1.5 | 0.4552 | 0.01639 | -0.0761 | 27.773
2 | 0.533 | 0.01578 | -0.0787 | 33.7769
2.5 | 0.6017 | 0.01531 | -0.0794 | 39.3011
3 | 0.6672 | 0.01498 | -0.0795 | 44.5394
3.5 | 0.7229 | 0.01502 | -0.0781 | 48.1292
4 | 0.7758 | 0.01526 | -0.0763 | 50.8388
4.5 | 0.8254 | 0.01568 | -0.0741 | 52.6403
5 | 0.8739 | 0.01624 | -0.0718 | 53.8116
5.5 | 0.9198 | 0.01696 | -0.0692 | 54.2335
6 | 0.9631 | 0.01784 | -0.0664 | 53.9854
6.5 | 1.0042 | 0.01892 | -0.0634 | 53.0761
7 | 1.0429 | 0.02023 | -0.0602 | 51.5522
7.5 | 1.0787 | 0.02179 | -0.0568 | 49.5044
8 | 1.1117 | 0.02364 | -0.0532 | 47.0262
8.5 | 1.1421 | 0.0258 | -0.0495 | 44.2674
9 | 1.171 | 0.02845 | -0.0457 | 41.1599
9.5 | 1.2002 | 0.03161 | -0.0421 | 37.969
10 | 1.2312 | 0.03548 | -0.039 | 34.7012
10.5 | 1.258 | 0.03963 | -0.0356 | 31.7436
11 | 1.2753 | 0.04435 | -0.0314 | 28.7554
11.5 | 1.2845 | 0.04998 | -0.0272 | 25.7003
12 | 1.2649 | 0.05559 | -0.0207 | 22.7541
12.5 | 1.2514 | 0.06137 | -0.0172 | 20.3911
13 | 1.2319 | 0.06975 | -0.0159 | 17.6616
13.5 | 1.1906 | 0.07992 | -0.0172 | 14.8974
14.5 | 0.9296 | 0.1582 | -0.067 | 5.8761
15 | 0.9317 | 0.17074 | -0.0719 | 5.4568
15.5 | 0.9083 | 0.19373 | -0.0862 | 4.6885
16 | 0.9462 | 0.20358 | -0.0841 | 4.6478
16.5 | 0.9236 | 0.20998 | -0.0959 | 4.3985

## 13. Re 100k Mach 0.25 (1)
BIGFOIL.COM POLAR EXPORT
HN-972
HN-972 |  |  |  | Cl Max: | 1.245 | at alpha= | 8 | deg
JavaFoil+Calcfoil stall+Eppler ext transition |  |  |  | L/D Max: | 70.75 | at alpha= | 4.5 | deg
Re: | 100000 |  |  | Cd Min: | 0.01093 | at alpha= | -1 | deg
Mach: | 0.25 |  |  | Cl=0 at alpha= | -3.4836 | deg
|  |  |  | @ Cl=0.1, Cd= | 0.012113
|  |  |  | @ Cl=0.4, Cd= | 0.011069
|  |  |  | @ Cl=0.6, Cd= | 0.011719
alpha (deg) | Cl | Cd | Cm | Cl/Cd
-15.5 | -0.068 | 0.24354 | -0.027 | -0.28
-15 | -0.183 | 0.23315 | -0.026 | -0.785
-14.5 | -0.237 | 0.20835 | -0.026 | -1.14
-14 | -0.284 | 0.19666 | -0.026 | -1.442
-13.5 | -0.324 | 0.24708 | -0.025 | -1.312
-13 | -0.36 | 0.2058 | -0.025 | -1.749
-12.5 | -0.391 | 0.17892 | -0.025 | -2.183
-12 | -0.416 | 0.1534 | -0.025 | -2.709
-11.5 | -0.435 | 0.13436 | -0.025 | -3.235
-11 | -0.447 | 0.11718 | -0.025 | -3.816
-10.5 | -0.453 | 0.105 | -0.025 | -4.313
-10 | -0.452 | 0.09367 | -0.025 | -4.822
-9.5 | -0.444 | 0.08395 | -0.025 | -5.286
-9 | -0.429 | 0.07639 | -0.025 | -5.619
-8.5 | -0.409 | 0.06964 | -0.026 | -5.867
-8 | -0.382 | 0.06367 | -0.027 | -6.007
-7.5 | -0.351 | 0.05844 | -0.03 | -6.014
-7 | -0.316 | 0.05415 | -0.032 | -5.841
-6.5 | -0.277 | 0.05052 | -0.034 | -5.493
-6 | -0.236 | 0.04724 | -0.035 | -4.989
-5.5 | -0.192 | 0.04433 | -0.037 | -4.322
-5 | -0.146 | 0.03968 | -0.044 | -3.691
-4.5 | -0.122 | 0.01328 | -0.084 | -9.21
-4 | -0.062 | 0.01287 | -0.084 | -4.842
-3.5 | -0.002 | 0.01292 | -0.085 | -0.133
-3 | 0.059 | 0.01257 | -0.085 | 4.713
-2.5 | 0.12 | 0.01189 | -0.085 | 10.126
-2 | 0.182 | 0.01109 | -0.086 | 16.393
-1.5 | 0.243 | 0.01095 | -0.086 | 22.202
-1 | 0.304 | 0.01093 | -0.087 | 27.843
-0.5 | 0.365 | 0.011 | -0.087 | 33.222
0 | 0.426 | 0.01112 | -0.087 | 38.292
0.5 | 0.487 | 0.01224 | -0.088 | 39.738
1 | 0.547 | 0.01145 | -0.088 | 47.808
1.5 | 0.608 | 0.01176 | -0.088 | 51.668
2 | 0.668 | 0.01207 | -0.089 | 55.375
2.5 | 0.728 | 0.01245 | -0.089 | 58.493
3 | 0.788 | 0.01286 | -0.089 | 61.271
3.5 | 0.847 | 0.01342 | -0.09 | 63.129
4 | 0.906 | 0.01399 | -0.09 | 64.782
4.5 | 0.963 | 0.01362 | -0.09 | 70.75
5 | 1.019 | 0.01777 | -0.091 | 57.36
5.5 | 1.074 | 0.01901 | -0.091 | 56.491
6 | 1.125 | 0.02028 | -0.091 | 55.472
6.5 | 1.169 | 0.02174 | -0.091 | 53.793
7 | 1.205 | 0.02352 | -0.091 | 51.233
7.5 | 1.231 | 0.02503 | -0.091 | 49.178
8 | 1.245 | 0.02693 | -0.091 | 46.248
8.5 | 1.217 | 0.03112 | -0.087 | 39.1
9 | 1.033 | 0.0679 | -0.03 | 15.213
9.5 | 1.024 | 0.0747 | -0.024 | 13.706
10 | 1.004 | 0.0825 | -0.023 | 12.175
10.5 | 0.974 | 0.0924 | -0.022 | 10.539
11 | 0.932 | 0.1047 | -0.023 | 8.903
11.5 | 0.88 | 0.11774 | -0.023 | 7.473
12 | 0.818 | 0.13868 | -0.024 | 5.897
12.5 | 0.747 | 0.1347 | -0.024 | 5.547
13 | 0.669 | 0.15008 | -0.025 | 4.46

## 14. Re 100k Mach 0.25 (2)
BIGFOIL.COM POLAR EXPORT
HN-972
HN-972 |  |  |  | Cl Max: | 1.2506 | at alpha= | 10.5 | deg
XFOIL ncrit=9 |  |  |  | L/D Max: | 53.2127 | at alpha= | 5.5 | deg
Re: | 100000 |  |  | Cd Min: | 0.25484 | at alpha= | -20 | deg
Mach: | 0.25 |  |  | Cl=0 at alpha= | -1.1366 | deg
|  |  |  | @ Cl=0.1, Cd= | 0.017451
|  |  |  | @ Cl=0.4, Cd= | 0.016848
|  |  |  | @ Cl=0.6, Cd= | 0.015496
alpha (deg) | Cl | Cd | Cm | Cl/Cd
-20 | -0.661 | 0.25484 | 0.0191 | -2.5938
-19.5 | -0.6321 | 0.2384 | 0.0187 | -2.6514
-19 | -0.6133 | 0.23137 | 0.0161 | -2.6507
-18.5 | -0.5961 | 0.22509 | 0.0129 | -2.6483
-18 | -0.5801 | 0.21913 | 0.0091 | -2.6473
-17.5 | -0.5716 | 0.21667 | 0.0036 | -2.6381
-17 | -0.571 | 0.21617 | -0.002 | -2.6414
-16.5 | -0.534 | 0.19941 | -0.0007 | -2.6779
-16 | -0.5169 | 0.19288 | -0.003 | -2.6799
-15.5 | -0.5052 | 0.18749 | -0.0068 | -2.6945
-15 | -0.5156 | 0.18795 | -0.0134 | -2.7433
-14.5 | -0.4778 | 0.17323 | -0.0118 | -2.7582
-14 | -0.4628 | 0.16663 | -0.0136 | -2.7774
-13.5 | -0.459 | 0.16173 | -0.0176 | -2.8381
-13 | -0.4745 | 0.15964 | -0.0241 | -2.9723
-12.5 | -0.4321 | 0.14656 | -0.0204 | -2.9483
-12 | -0.431 | 0.14135 | -0.0237 | -3.0492
-11.5 | -0.4235 | 0.13369 | -0.0254 | -3.1678
-11 | -0.409 | 0.12697 | -0.0256 | -3.2212
-10.5 | -0.4342 | 0.12326 | -0.0326 | -3.5226
-10 | -0.4006 | 0.11354 | -0.0286 | -3.5283
-9.5 | -0.421 | 0.1087 | -0.0338 | -3.873
-9 | -0.3967 | 0.10079 | -0.0306 | -3.9359
-8.5 | -0.4372 | 0.09623 | -0.0365 | -4.5433
-8 | -0.4106 | 0.08889 | -0.0319 | -4.6192
-7.5 | -0.4354 | 0.083 | -0.0313 | -5.2458
-7 | -0.4489 | 0.07787 | -0.0286 | -5.7647
-6.5 | -0.4718 | 0.07097 | -0.0297 | -6.6479
-6 | -0.5095 | 0.04445 | -0.0464 | -11.4623
-5.5 | -0.4835 | 0.03633 | -0.0459 | -13.3086
-5 | -0.4459 | 0.0306 | -0.0451 | -14.5719
-4.5 | -0.398 | 0.02619 | -0.0443 | -15.1966
-4 | -0.3495 | 0.02331 | -0.043 | -14.9936
-3.5 | -0.3024 | 0.02114 | -0.0416 | -14.3046
-3 | -0.2563 | 0.01963 | -0.0402 | -13.0565
-2.5 | -0.2111 | 0.01845 | -0.0392 | -11.4417
-2 | -0.1351 | 0.01699 | -0.0436 | -7.9517
-1.5 | -0.071 | 0.01724 | -0.0425 | -4.1183
-1 | 0.0267 | 0.01728 | -0.0482 | 1.5451
-0.5 | 0.1256 | 0.01751 | -0.0575 | 7.173
0 | 0.2081 | 0.01755 | -0.0629 | 11.8575
0.5 | 0.3 | 0.01736 | -0.0692 | 17.2811
1 | 0.3904 | 0.01691 | -0.0746 | 23.0869
1.5 | 0.4719 | 0.01638 | -0.0778 | 28.8095
2 | 0.5488 | 0.01582 | -0.0798 | 34.6903
2.5 | 0.62 | 0.01537 | -0.0805 | 40.3383
3 | 0.681 | 0.01527 | -0.0795 | 44.5972
3.5 | 0.739 | 0.01536 | -0.078 | 48.112
4 | 0.7946 | 0.01566 | -0.0762 | 50.7407
4.5 | 0.8449 | 0.01618 | -0.0737 | 52.2188
5 | 0.8941 | 0.01684 | -0.071 | 53.0938
5.5 | 0.9408 | 0.01768 | -0.0681 | 53.2127
6 | 0.9846 | 0.0187 | -0.0649 | 52.6524
6.5 | 1.0258 | 0.01995 | -0.0614 | 51.4185
7 | 1.0641 | 0.02149 | -0.0577 | 49.5161
7.5 | 1.0992 | 0.02331 | -0.0537 | 47.1557
8 | 1.1306 | 0.02546 | -0.0494 | 44.4069
8.5 | 1.1599 | 0.02809 | -0.0451 | 41.2923
9 | 1.1876 | 0.03124 | -0.0407 | 38.0154
9.5 | 1.2147 | 0.03511 | -0.0366 | 34.597
10 | 1.2446 | 0.03997 | -0.0335 | 31.1384
10.5 | 1.2506 | 0.04429 | -0.0274 | 28.2366
11 | 1.2402 | 0.05036 | -0.0213 | 24.6267
11.5 | 1.2339 | 0.05606 | -0.0175 | 22.0103
12 | 1.2026 | 0.06468 | -0.0152 | 18.5931
12.5 | 1.161 | 0.07482 | -0.0166 | 15.5172
13 | 1.1159 | 0.08759 | -0.0222 | 12.74
13.5 | 0.9555 | 0.13371 | -0.0552 | 7.1461
14 | 0.9338 | 0.15145 | -0.0647 | 6.1657
14.5 | 0.9286 | 0.16551 | -0.0716 | 5.6105
15 | 0.9394 | 0.17692 | -0.0752 | 5.3097
15.5 | 0.9202 | 0.19872 | -0.0897 | 4.6306

## 15. Re 100k Mach 0.50 (1)
BIGFOIL.COM POLAR EXPORT
HN-972
HN-972 |  |  |  | Cl Max: | 1.267 | at alpha= | 20 | deg
JavaFoil+Calcfoil stall+Eppler ext transition |  |  |  | L/D Max: | 65.045 | at alpha= | 2.5 | deg
Re: | 100000 |  |  | Cd Min: | 0.01129 | at alpha= | -1.5 | deg
Mach: | 0.5 |  |  | Cl=0 at alpha= | -3.4853 | deg
|  |  |  | @ Cl=0.1, Cd= | 0.012635
|  |  |  | @ Cl=0.4, Cd= | 0.011499
|  |  |  | @ Cl=0.6, Cd= | 0.012183
alpha (deg) | Cl | Cd | Cm | Cl/Cd
-20 | -0.881 | 0.35114 | -0.046 | -2.509
-19.5 | -0.853 | 0.33685 | -0.044 | -2.532
-19 | -0.827 | 0.32586 | -0.044 | -2.539
-18.5 | -0.802 | 0.32757 | -0.045 | -2.447
-18 | -0.776 | 0.31357 | -0.045 | -2.474
-17.5 | -0.75 | 0.31683 | -0.045 | -2.367
-17 | -0.722 | 0.29512 | -0.043 | -2.447
-16.5 | -0.696 | 0.28988 | -0.043 | -2.401
-16 | -0.67 | 0.28326 | -0.043 | -2.365
-15.5 | -0.644 | 0.26959 | -0.043 | -2.388
-15 | -0.617 | 0.26703 | -0.044 | -2.312
-14.5 | -0.59 | 0.25634 | -0.042 | -2.302
-14 | -0.564 | 0.25342 | -0.041 | -2.224
-13.5 | -0.537 | 0.23481 | -0.042 | -2.288
-13 | -0.511 | 0.24534 | -0.042 | -2.082
-12.5 | -0.484 | 0.22726 | -0.042 | -2.132
-12 | -0.457 | 0.21149 | -0.039 | -2.161
-11.5 | -0.431 | 0.20691 | -0.039 | -2.081
-11 | -0.404 | 0.20246 | -0.04 | -1.995
-10.5 | -0.377 | 0.20008 | -0.04 | -1.886
-10 | -0.35 | 0.17436 | -0.036 | -2.008
-9.5 | -0.323 | 0.18176 | -0.037 | -1.78
-9 | -0.297 | 0.17914 | -0.037 | -1.657
-8.5 | -0.27 | 0.15985 | -0.033 | -1.687
-8 | -0.243 | 0.1574 | -0.033 | -1.544
-7.5 | -0.216 | 0.12376 | -0.029 | -1.746
-7 | -0.189 | 0.12342 | -0.03 | -1.533
-6.5 | -0.268 | 0.06247 | -0.029 | -4.295
-6 | -0.246 | 0.05325 | -0.034 | -4.613
-5.5 | -0.206 | 0.04813 | -0.038 | -4.29
-5 | -0.16 | 0.04447 | -0.04 | -3.59
-4.5 | -0.109 | 0.04122 | -0.045 | -2.645
-4 | -0.069 | 0.01334 | -0.094 | -5.188
-3.5 | -0.002 | 0.01316 | -0.095 | -0.146
-3 | 0.066 | 0.01262 | -0.095 | 5.236
-2.5 | 0.134 | 0.01265 | -0.096 | 10.632
-2 | 0.203 | 0.01204 | -0.096 | 16.868
-1.5 | 0.272 | 0.01129 | -0.096 | 24.072
-1 | 0.34 | 0.01142 | -0.097 | 29.78
-0.5 | 0.408 | 0.01151 | -0.097 | 35.48
0 | 0.475 | 0.01169 | -0.098 | 40.661
0.5 | 0.543 | 0.01189 | -0.098 | 45.659
1 | 0.611 | 0.01224 | -0.098 | 49.908
1.5 | 0.678 | 0.0125 | -0.099 | 54.256
2 | 0.745 | 0.01203 | -0.099 | 61.953
2.5 | 0.812 | 0.01248 | -0.1 | 65.045
3 | 0.878 | 0.01625 | -0.1 | 54.004
3.5 | 0.943 | 0.01715 | -0.1 | 54.981
4 | 1.007 | 0.01837 | -0.1 | 54.823
4.5 | 1.068 | 0.01959 | -0.101 | 54.545
5 | 1.127 | 0.02128 | -0.101 | 52.939
5.5 | 1.18 | 0.02325 | -0.101 | 50.761
6 | 1.221 | 0.02536 | -0.101 | 48.154
6.5 | 1.239 | 0.02812 | -0.1 | 44.065
7 | 1.2 | 0.03283 | -0.097 | 36.554
7.5 | 0.929 | 0.0678 | -0.025 | 13.708
8 | 0.62 | 0.12773 | -0.026 | 4.85
8.5 | 0.646 | 0.14317 | -0.032 | 4.515
9 | 0.674 | 0.16114 | -0.037 | 4.181
9.5 | 0.701 | 0.16348 | -0.039 | 4.285
10 | 0.728 | 0.18266 | -0.043 | 3.984
10.5 | 0.754 | 0.19253 | -0.043 | 3.918
11 | 0.782 | 0.21627 | -0.047 | 3.617
11.5 | 0.809 | 0.21701 | -0.047 | 3.727
12 | 0.837 | 0.23504 | -0.051 | 3.561
12.5 | 0.863 | 0.24122 | -0.052 | 3.579
13 | 0.89 | 0.24817 | -0.052 | 3.587
13.5 | 0.918 | 0.26604 | -0.055 | 3.452
14 | 0.945 | 0.27463 | -0.056 | 3.441
14.5 | 0.971 | 0.27881 | -0.056 | 3.484
15 | 1 | 0.30245 | -0.059 | 3.307
15.5 | 1.026 | 0.31279 | -0.059 | 3.282
16 | 1.053 | 0.30777 | -0.06 | 3.42
16.5 | 1.082 | 0.32053 | -0.062 | 3.375
17 | 1.108 | 0.33581 | -0.063 | 3.3
17.5 | 1.134 | 0.33758 | -0.063 | 3.36
18 | 1.16 | 0.34877 | -0.063 | 3.327
18.5 | 1.19 | 0.36706 | -0.066 | 3.243
19 | 1.216 | 0.37074 | -0.066 | 3.28
19.5 | 1.242 | 0.38524 | -0.066 | 3.223
20 | 1.267 | 0.38917 | -0.067 | 3.257

## 16. Re 100k Mach 0.50 (2)
BIGFOIL.COM POLAR EXPORT
HN-972
HN-972 |  |  |  | Cl Max: | 1.1805 | at alpha= | 8.5 | deg
XFOIL ncrit=9 |  |  |  | L/D Max: | 49.0803 | at alpha= | 4.5 | deg
Re: | 100000 |  |  | Cd Min: | 0.26538 | at alpha= | -20 | deg
Mach: | 0.5 |  |  | Cl=0 at alpha= | -1.3105 | deg
|  |  |  | @ Cl=0.1, Cd= | 0.018714
|  |  |  | @ Cl=0.4, Cd= | 0.01756
|  |  |  | @ Cl=0.6, Cd= | 0.016586
alpha (deg) | Cl | Cd | Cm | Cl/Cd
-20 | -0.7008 | 0.26538 | 0.0297 | -2.6407
-19.5 | -0.6796 | 0.25789 | 0.0254 | -2.6352
-19 | -0.6592 | 0.25089 | 0.0208 | -2.6274
-18.5 | -0.6441 | 0.24784 | 0.0146 | -2.5989
-17.5 | -0.5986 | 0.22806 | 0.0085 | -2.6247
-17 | -0.5773 | 0.22034 | 0.0054 | -2.62
-16.5 | -0.5581 | 0.21344 | 0.0015 | -2.6148
-16 | -0.552 | 0.21241 | -0.0051 | -2.5987
-15.5 | -0.5231 | 0.19918 | -0.0062 | -2.6263
-15 | -0.5015 | 0.19111 | -0.0083 | -2.6241
-14.5 | -0.4854 | 0.18457 | -0.0118 | -2.6299
-14 | -0.4877 | 0.18333 | -0.0179 | -2.6602
-13.5 | -0.4543 | 0.16989 | -0.0176 | -2.6741
-13 | -0.4363 | 0.1626 | -0.0194 | -2.6833
-12.5 | -0.4433 | 0.1604 | -0.0249 | -2.7637
-12 | -0.4103 | 0.14864 | -0.0238 | -2.7604
-11.5 | -0.4062 | 0.14334 | -0.0269 | -2.8338
-11 | -0.3996 | 0.13617 | -0.0291 | -2.9346
-10.5 | -0.3791 | 0.12833 | -0.0287 | -2.9541
-10 | -0.4039 | 0.12575 | -0.0347 | -3.2119
-9.5 | -0.3702 | 0.11577 | -0.0315 | -3.1977
-9 | -0.365 | 0.10888 | -0.0322 | -3.3523
-8.5 | -0.3773 | 0.1042 | -0.0345 | -3.6209
-8 | -0.3607 | 0.09621 | -0.0325 | -3.7491
-7 | -0.386 | 0.086 | -0.031 | -4.4884
-6.5 | -0.4448 | 0.07198 | -0.0403 | -6.1795
-6 | -0.4597 | 0.06548 | -0.0385 | -7.0205
-5.5 | -0.4783 | 0.05835 | -0.038 | -8.1971
-5 | -0.4874 | 0.05031 | -0.0391 | -9.6879
-4.5 | -0.4765 | 0.04149 | -0.0415 | -11.4847
-4 | -0.4386 | 0.03329 | -0.0446 | -13.1751
-3.5 | -0.3882 | 0.02825 | -0.0446 | -13.7416
-3 | -0.2986 | 0.0243 | -0.0497 | -12.2881
-2.5 | -0.1983 | 0.02209 | -0.0559 | -8.9769
-2 | -0.1031 | 0.02038 | -0.0616 | -5.0589
-1.5 | -0.0232 | 0.01888 | -0.0635 | -1.2288
-1 | 0.038 | 0.01885 | -0.0589 | 2.0159
-0.5 | 0.1427 | 0.01862 | -0.0621 | 7.6638
0 | 0.2638 | 0.01826 | -0.073 | 14.4469
0.5 | 0.3566 | 0.0178 | -0.0778 | 20.0337
1 | 0.4452 | 0.01731 | -0.0808 | 25.7192
1.5 | 0.531 | 0.01682 | -0.0828 | 31.5696
2 | 0.6078 | 0.01656 | -0.0829 | 36.7029
2.5 | 0.6801 | 0.01652 | -0.0821 | 41.1683
3 | 0.7458 | 0.01677 | -0.0801 | 44.4723
3.5 | 0.8102 | 0.01719 | -0.0777 | 47.1321
4 | 0.8674 | 0.01792 | -0.0744 | 48.404
4.5 | 0.9232 | 0.01881 | -0.0707 | 49.0803
5 | 0.9756 | 0.01993 | -0.0665 | 48.9513
5.5 | 1.0247 | 0.02133 | -0.0618 | 48.0403
6 | 1.0683 | 0.02307 | -0.0565 | 46.3069
6.5 | 1.1078 | 0.02526 | -0.0508 | 43.8559
7 | 1.1408 | 0.0279 | -0.0446 | 40.8889
7.5 | 1.1666 | 0.03106 | -0.0379 | 37.5596
8 | 1.1773 | 0.03488 | -0.0302 | 33.7529
8.5 | 1.1805 | 0.03963 | -0.0234 | 29.788
9 | 1.1706 | 0.04556 | -0.018 | 25.6936
9.5 | 1.1314 | 0.05455 | -0.0165 | 20.7406
10 | 1.1093 | 0.06357 | -0.0173 | 17.4501
10.5 | 1.0567 | 0.07766 | -0.0249 | 13.6067
11 | 1.0038 | 0.09493 | -0.0363 | 10.5741
11.5 | 0.9419 | 0.11832 | -0.053 | 7.9606
12 | 0.7682 | 0.12725 | -0.0536 | 6.0369
12.5 | 0.7485 | 0.13852 | -0.0606 | 5.4036
13 | 0.7416 | 0.14859 | -0.0662 | 4.9909
13.5 | 0.7387 | 0.15795 | -0.0714 | 4.6768

## 17. Re 250k Mach 0.00 (1)
BIGFOIL.COM POLAR EXPORT
HN-972
HN-972 |  |  |  | Cl Max: | 1.283 | at alpha= | 9.5 | deg
JavaFoil+Calcfoil stall+Eppler ext transition |  |  |  | L/D Max: | 87.308 | at alpha= | 6.5 | deg
Re: | 250000 |  |  | Cd Min: | 0.00859 | at alpha= | -1.5 | deg
Mach: | 0 |  |  | Cl=0 at alpha= | -3.483 | deg
|  |  |  | @ Cl=0.1, Cd= | 0.0089642
|  |  |  | @ Cl=0.4, Cd= | 0.0097912
|  |  |  | @ Cl=0.6, Cd= | 0.010922
alpha (deg) | Cl | Cd | Cm | Cl/Cd
-17.5 | -0.431 | 0.19997 | -0.025 | -2.156
-17 | -0.449 | 0.1882 | -0.024 | -2.385
-16.5 | -0.467 | 0.17577 | -0.024 | -2.654
-16 | -0.484 | 0.18191 | -0.024 | -2.659
-15.5 | -0.497 | 0.16785 | -0.024 | -2.962
-15 | -0.509 | 0.15954 | -0.024 | -3.188
-14.5 | -0.518 | 0.14623 | -0.024 | -3.546
-14 | -0.527 | 0.13534 | -0.024 | -3.891
-13.5 | -0.533 | 0.12515 | -0.024 | -4.256
-13 | -0.536 | 0.11563 | -0.024 | -4.636
-12.5 | -0.537 | 0.10728 | -0.024 | -5.004
-12 | -0.534 | 0.09862 | -0.024 | -5.419
-11.5 | -0.529 | 0.09068 | -0.024 | -5.829
-11 | -0.519 | 0.08474 | -0.025 | -6.127
-10.5 | -0.506 | 0.07849 | -0.025 | -6.447
-10 | -0.489 | 0.07301 | -0.025 | -6.698
-9.5 | -0.468 | 0.06787 | -0.027 | -6.899
-9 | -0.444 | 0.06262 | -0.029 | -7.087
-8.5 | -0.416 | 0.05839 | -0.03 | -7.119
-8 | -0.384 | 0.0543 | -0.033 | -7.079
-7.5 | -0.35 | 0.05033 | -0.036 | -6.957
-7 | -0.315 | 0.04571 | -0.043 | -6.882
-6.5 | -0.275 | 0.04237 | -0.045 | -6.488
-6 | -0.286 | 0.01114 | -0.08 | -25.688
-5.5 | -0.232 | 0.01147 | -0.081 | -20.223
-5 | -0.176 | 0.0111 | -0.081 | -15.855
-4.5 | -0.119 | 0.01075 | -0.081 | -11.036
-4 | -0.06 | 0.01033 | -0.082 | -5.846
-3.5 | -0.002 | 0.01006 | -0.082 | -0.166
-3 | 0.057 | 0.00986 | -0.083 | 5.82
-2.5 | 0.117 | 0.00861 | -0.083 | 13.552
-2 | 0.176 | 0.00862 | -0.083 | 20.418
-1.5 | 0.235 | 0.00859 | -0.084 | 27.419
-1 | 0.295 | 0.00867 | -0.084 | 33.97
-0.5 | 0.354 | 0.00884 | -0.084 | 40.03
0 | 0.413 | 0.01006 | -0.085 | 41.07
0.5 | 0.472 | 0.01027 | -0.085 | 45.958
1 | 0.531 | 0.01062 | -0.085 | 49.985
1.5 | 0.59 | 0.01085 | -0.086 | 54.337
2 | 0.648 | 0.01127 | -0.086 | 57.535
2.5 | 0.707 | 0.0117 | -0.086 | 60.421
3 | 0.765 | 0.01221 | -0.087 | 62.675
3.5 | 0.823 | 0.01283 | -0.087 | 64.125
4 | 0.881 | 0.01349 | -0.087 | 65.29
4.5 | 0.937 | 0.01434 | -0.088 | 65.356
5 | 0.991 | 0.01271 | -0.088 | 77.975
5.5 | 1.045 | 0.01207 | -0.088 | 86.575
6 | 1.096 | 0.01314 | -0.088 | 83.438
6.5 | 1.143 | 0.01309 | -0.089 | 87.308
7 | 1.184 | 0.018 | -0.089 | 65.738
7.5 | 1.219 | 0.01897 | -0.089 | 64.291
8 | 1.249 | 0.02009 | -0.089 | 62.165
8.5 | 1.27 | 0.02159 | -0.089 | 58.84
9 | 1.282 | 0.023 | -0.089 | 55.725
9.5 | 1.283 | 0.02467 | -0.088 | 52.032
10 | 1.221 | 0.03238 | -0.083 | 37.719
10.5 | 1.052 | 0.07398 | -0.03 | 14.225
11 | 1.043 | 0.07974 | -0.027 | 13.081
11.5 | 1.028 | 0.08479 | -0.023 | 12.128
12 | 1.009 | 0.09236 | -0.023 | 10.921
12.5 | 0.985 | 0.10028 | -0.024 | 9.82
13 | 0.957 | 0.10789 | -0.023 | 8.869
13.5 | 0.926 | 0.11358 | -0.025 | 8.152
14 | 0.893 | 0.12181 | -0.026 | 7.327
14.5 | 0.857 | 0.12927 | -0.026 | 6.631

## 18. Re 250k Mach 0.00 (2)
BIGFOIL.COM POLAR EXPORT
HN-972
HN-972 |  |  |  | Cl Max: | 1.2998 | at alpha= | 13 | deg
XFOIL ncrit=9 |  |  |  | L/D Max: | 79.2988 | at alpha= | 4.5 | deg
Re: | 250000 |  |  | Cd Min: | 0.22354 | at alpha= | 18 | deg
Mach: | 0 |  |  | Cl=0 at alpha= | -2.5766 | deg
|  |  |  | @ Cl=0.1, Cd= | 0.0097741
|  |  |  | @ Cl=0.4, Cd= | 0.0082435
|  |  |  | @ Cl=0.6, Cd= | 0.0084515
alpha (deg) | Cl | Cd | Cm | Cl/Cd
-12.5 | -0.4399 | 0.13806 | -0.0212 | -3.1863
-12 | -0.4435 | 0.13088 | -0.0268 | -3.3886
-11.5 | -0.444 | 0.12317 | -0.0313 | -3.6048
-11 | -0.436 | 0.11475 | -0.0301 | -3.7996
-10.5 | -0.4253 | 0.10897 | -0.0303 | -3.9029
-10 | -0.4226 | 0.10223 | -0.032 | -4.1338
-9.5 | -0.4411 | 0.09265 | -0.0398 | -4.7609
-9 | -0.4576 | 0.08321 | -0.0451 | -5.4993
-8.5 | -0.5015 | 0.07339 | -0.05 | -6.8334
-8 | -0.5892 | 0.04901 | -0.0514 | -12.022
-7.5 | -0.6005 | 0.03868 | -0.0489 | -15.5248
-7 | -0.5874 | 0.02971 | -0.047 | -19.7711
-6.5 | -0.5539 | 0.02422 | -0.0455 | -22.8695
-6 | -0.4947 | 0.0212 | -0.0476 | -23.3349
-5.5 | -0.4241 | 0.0185 | -0.0512 | -22.9243
-5 | -0.349 | 0.01695 | -0.0555 | -20.59
-4.5 | -0.2796 | 0.01537 | -0.0587 | -18.1913
-4 | -0.2068 | 0.01416 | -0.0625 | -14.6045
-3.5 | -0.1299 | 0.01303 | -0.0672 | -9.9693
-3 | -0.0603 | 0.01193 | -0.0706 | -5.0545
-2.5 | 0.0109 | 0.01074 | -0.0742 | 1.0149
-2 | 0.0888 | 0.00985 | -0.0781 | 9.0152
-1.5 | 0.1552 | 0.0094 | -0.0792 | 16.5106
-1 | 0.2189 | 0.00902 | -0.0795 | 24.2683
-0.5 | 0.2744 | 0.00873 | -0.078 | 31.4318
0 | 0.3255 | 0.00846 | -0.0755 | 38.4752
0.5 | 0.3816 | 0.00827 | -0.0742 | 46.1427
1 | 0.4648 | 0.00815 | -0.0793 | 57.0307
1.5 | 0.5379 | 0.00815 | -0.083 | 66
2 | 0.5812 | 0.00834 | -0.0806 | 69.6882
2.5 | 0.6301 | 0.00863 | -0.0791 | 73.0127
3 | 0.6797 | 0.00899 | -0.0777 | 75.6062
3.5 | 0.7289 | 0.0094 | -0.0763 | 77.5426
4 | 0.7775 | 0.00987 | -0.0748 | 78.7741
4.5 | 0.8255 | 0.01041 | -0.0732 | 79.2988
5 | 0.8724 | 0.01104 | -0.0715 | 79.0217
5.5 | 0.9188 | 0.01172 | -0.0698 | 78.3959
6 | 0.964 | 0.01253 | -0.068 | 76.9354
6.5 | 1.0082 | 0.01342 | -0.0661 | 75.1267
7 | 1.0505 | 0.01446 | -0.0641 | 72.6487
7.5 | 1.0914 | 0.01565 | -0.0619 | 69.738
8 | 1.1307 | 0.01697 | -0.0595 | 66.6293
8.5 | 1.1681 | 0.01841 | -0.0569 | 63.4492
9 | 1.2002 | 0.0202 | -0.0535 | 59.4158
9.5 | 1.2281 | 0.02212 | -0.0495 | 55.5199
10 | 1.2512 | 0.02403 | -0.0449 | 52.0682
10.5 | 1.2706 | 0.02622 | -0.0401 | 48.4592
11 | 1.2821 | 0.02913 | -0.035 | 44.013
11.5 | 1.2863 | 0.03288 | -0.0301 | 39.121
12 | 1.2981 | 0.03602 | -0.0267 | 36.0383
12.5 | 1.2954 | 0.04155 | -0.0232 | 31.1769
13 | 1.2998 | 0.0464 | -0.021 | 28.0129
13.5 | 1.2986 | 0.05225 | -0.0198 | 24.8536
14 | 1.2922 | 0.05912 | -0.0198 | 21.8572
14.5 | 1.2805 | 0.0672 | -0.0212 | 19.0551
15 | 1.2629 | 0.07677 | -0.0242 | 16.4504
15.5 | 1.2383 | 0.08838 | -0.0293 | 14.0111
16 | 1.2066 | 0.1025 | -0.037 | 11.7717
16.5 | 1.1705 | 0.11925 | -0.0476 | 9.8155
17 | 1.0134 | 0.17639 | -0.0841 | 5.7452
18 | 0.9843 | 0.22354 | -0.1025 | 4.4032

## 19. Re 250k Mach 0.10 (1)
BIGFOIL.COM POLAR EXPORT
HN-972
HN-972 |  |  |  | Cl Max: | 1.28 | at alpha= | 9 | deg
JavaFoil+Calcfoil stall+Eppler ext transition |  |  |  | L/D Max: | 85.204 | at alpha= | 5.5 | deg
Re: | 250000 |  |  | Cd Min: | 0.0086 | at alpha= | -1.5 | deg
Mach: | 0.1 |  |  | Cl=0 at alpha= | -3.4833 | deg
|  |  |  | @ Cl=0.1, Cd= | 0.0090861
|  |  |  | @ Cl=0.4, Cd= | 0.0091285
|  |  |  | @ Cl=0.6, Cd= | 0.010985
alpha (deg) | Cl | Cd | Cm | Cl/Cd
-17.5 | -0.387 | 0.20745 | -0.024 | -1.868
-17 | -0.408 | 0.19348 | -0.024 | -2.108
-16.5 | -0.428 | 0.18063 | -0.024 | -2.37
-16 | -0.448 | 0.16891 | -0.025 | -2.653
-15.5 | -0.464 | 0.15756 | -0.025 | -2.948
-15 | -0.479 | 0.16182 | -0.024 | -2.959
-14.5 | -0.492 | 0.15192 | -0.024 | -3.237
-14 | -0.503 | 0.14068 | -0.024 | -3.575
-13.5 | -0.512 | 0.13019 | -0.024 | -3.933
-13 | -0.518 | 0.1204 | -0.024 | -4.306
-12.5 | -0.522 | 0.10973 | -0.024 | -4.757
-12 | -0.522 | 0.10081 | -0.024 | -5.181
-11.5 | -0.519 | 0.09297 | -0.024 | -5.582
-11 | -0.512 | 0.08654 | -0.025 | -5.914
-10.5 | -0.501 | 0.07962 | -0.024 | -6.287
-10 | -0.485 | 0.07403 | -0.025 | -6.555
-9.5 | -0.466 | 0.06845 | -0.026 | -6.805
-9 | -0.442 | 0.06307 | -0.028 | -7.015
-8.5 | -0.415 | 0.05865 | -0.031 | -7.082
-8 | -0.385 | 0.0546 | -0.033 | -7.042
-7.5 | -0.351 | 0.05063 | -0.035 | -6.923
-7 | -0.315 | 0.04632 | -0.041 | -6.795
-6.5 | -0.275 | 0.04297 | -0.044 | -6.405
-6 | -0.287 | 0.01119 | -0.081 | -25.668
-5.5 | -0.233 | 0.01156 | -0.081 | -20.144
-5 | -0.177 | 0.01109 | -0.081 | -15.937
-4.5 | -0.119 | 0.01075 | -0.082 | -11.088
-4 | -0.061 | 0.01039 | -0.082 | -5.84
-3.5 | -0.002 | 0.01009 | -0.083 | -0.166
-3 | 0.058 | 0.01004 | -0.083 | 5.742
-2.5 | 0.117 | 0.0087 | -0.083 | 13.476
-2 | 0.177 | 0.00864 | -0.084 | 20.468
-1.5 | 0.237 | 0.0086 | -0.084 | 27.518
-1 | 0.296 | 0.00869 | -0.084 | 34.077
-0.5 | 0.356 | 0.00886 | -0.085 | 40.147
0 | 0.415 | 0.00922 | -0.085 | 45
0.5 | 0.474 | 0.01034 | -0.086 | 45.895
1 | 0.534 | 0.01066 | -0.086 | 50.063
1.5 | 0.593 | 0.01094 | -0.086 | 54.165
2 | 0.652 | 0.01132 | -0.087 | 57.564
2.5 | 0.71 | 0.01177 | -0.087 | 60.371
3 | 0.769 | 0.01228 | -0.087 | 62.615
3.5 | 0.827 | 0.01292 | -0.088 | 64.004
4 | 0.885 | 0.01358 | -0.088 | 65.145
4.5 | 0.941 | 0.01196 | -0.088 | 78.651
5 | 0.996 | 0.0128 | -0.088 | 77.787
5.5 | 1.05 | 0.01232 | -0.089 | 85.204
6 | 1.101 | 0.0133 | -0.089 | 82.798
6.5 | 1.147 | 0.01646 | -0.089 | 69.726
7 | 1.188 | 0.01816 | -0.089 | 65.426
7.5 | 1.223 | 0.01915 | -0.089 | 63.864
8 | 1.251 | 0.02032 | -0.09 | 61.591
8.5 | 1.271 | 0.02174 | -0.09 | 58.475
9 | 1.28 | 0.02335 | -0.089 | 54.813
9.5 | 1.278 | 0.02511 | -0.089 | 50.872
10 | 1.053 | 0.06974 | -0.039 | 15.105
10.5 | 1.044 | 0.07475 | -0.028 | 13.972
11 | 1.032 | 0.07994 | -0.024 | 12.904
11.5 | 1.013 | 0.08666 | -0.023 | 11.692
12 | 0.989 | 0.09306 | -0.024 | 10.631
12.5 | 0.961 | 0.10172 | -0.023 | 9.445
13 | 0.928 | 0.11052 | -0.024 | 8.398
13.5 | 0.892 | 0.11662 | -0.026 | 7.652
14 | 0.854 | 0.12492 | -0.028 | 6.837

## 20. Re 250k Mach 0.10 (2)
BIGFOIL.COM POLAR EXPORT
HN-972
HN-972 |  |  |  | Cl Max: | 1.2925 | at alpha= | 12 | deg
XFOIL ncrit=9 |  |  |  | L/D Max: | 79.0372 | at alpha= | 4.5 | deg
Re: | 250000 |  |  | Cd Min: | 0.23928 | at alpha= | -20 | deg
Mach: | 0.1 |  |  | Cl=0 at alpha= | -2.5844 | deg
|  |  |  | @ Cl=0.1, Cd= | 0.0097898
|  |  |  | @ Cl=0.4, Cd= | 0.0082596
|  |  |  | @ Cl=0.6, Cd= | 0.0084771
alpha (deg) | Cl | Cd | Cm | Cl/Cd
-20 | -0.6345 | 0.23928 | 0.0183 | -2.6517
-19.5 | -0.6216 | 0.2333 | 0.0141 | -2.6644
-19 | -0.6 | 0.22463 | 0.0136 | -2.6711
-18.5 | -0.5839 | 0.2187 | 0.0107 | -2.6699
-18 | -0.5684 | 0.21253 | 0.0077 | -2.6744
-17.5 | -0.5535 | 0.20608 | 0.004 | -2.6859
-17 | -0.548 | 0.20139 | -0.0021 | -2.7211
-16.5 | -0.5304 | 0.19225 | -0.0035 | -2.7589
-16 | -0.5129 | 0.18583 | -0.0047 | -2.76
-15.5 | -0.4987 | 0.17968 | -0.007 | -2.7755
-15 | -0.486 | 0.17312 | -0.0096 | -2.8073
-14.5 | -0.4788 | 0.16651 | -0.0139 | -2.8755
-14 | -0.4783 | 0.1603 | -0.0188 | -2.9838
-13.5 | -0.4703 | 0.15115 | -0.0207 | -3.1115
-13 | -0.4491 | 0.14482 | -0.0197 | -3.1011
-12.5 | -0.4385 | 0.13856 | -0.0212 | -3.1647
-12 | -0.4429 | 0.13144 | -0.0271 | -3.3696
-11.5 | -0.4426 | 0.12376 | -0.0313 | -3.5763
-11 | -0.4326 | 0.11555 | -0.0297 | -3.7438
-10.5 | -0.4225 | 0.10965 | -0.0301 | -3.8532
-10 | -0.4202 | 0.10279 | -0.032 | -4.0879
-9.5 | -0.4384 | 0.09334 | -0.0399 | -4.6968
-9 | -0.4531 | 0.08411 | -0.0447 | -5.387
-8.5 | -0.4951 | 0.07431 | -0.0498 | -6.6626
-8 | -0.5824 | 0.05037 | -0.0516 | -11.5624
-7.5 | -0.5955 | 0.04088 | -0.0491 | -14.567
-7 | -0.5888 | 0.03126 | -0.0473 | -18.8356
-6.5 | -0.5577 | 0.02527 | -0.0458 | -22.0696
-6 | -0.4963 | 0.02166 | -0.0484 | -22.9132
-5.5 | -0.4257 | 0.01876 | -0.0519 | -22.6919
-5 | -0.3487 | 0.01738 | -0.0564 | -20.0633
-4.5 | -0.2796 | 0.0156 | -0.0594 | -17.9231
-4 | -0.2075 | 0.01429 | -0.063 | -14.5206
-3 | -0.0591 | 0.01197 | -0.0713 | -4.9373
-2.5 | 0.012 | 0.01078 | -0.0748 | 1.1132
-2 | 0.0913 | 0.00985 | -0.079 | 9.269
-1.5 | 0.1578 | 0.00939 | -0.0799 | 16.8051
-1 | 0.2216 | 0.00901 | -0.0802 | 24.5949
-0.5 | 0.2757 | 0.00875 | -0.0784 | 31.5086
0 | 0.3286 | 0.00848 | -0.0761 | 38.75
0.5 | 0.3831 | 0.00828 | -0.0744 | 46.2681
1 | 0.4659 | 0.00818 | -0.0793 | 56.956
1.5 | 0.5407 | 0.00818 | -0.0833 | 66.1002
2 | 0.5835 | 0.00838 | -0.0807 | 69.6301
2.5 | 0.6328 | 0.00867 | -0.0792 | 72.9873
3 | 0.6826 | 0.00903 | -0.0778 | 75.5925
3.5 | 0.7322 | 0.00945 | -0.0763 | 77.4815
4 | 0.781 | 0.00993 | -0.0748 | 78.6506
4.5 | 0.8291 | 0.01049 | -0.0732 | 79.0372
5 | 0.8765 | 0.01111 | -0.0715 | 78.8929
5.5 | 0.9227 | 0.01183 | -0.0697 | 77.9966
6 | 0.9684 | 0.01262 | -0.0678 | 76.7353
6.5 | 1.0123 | 0.01356 | -0.0658 | 74.6534
7 | 1.0546 | 0.01463 | -0.0636 | 72.0848
7.5 | 1.0959 | 0.01582 | -0.0614 | 69.2731
8 | 1.1351 | 0.01717 | -0.0589 | 66.1095
8.5 | 1.1712 | 0.01872 | -0.056 | 62.5641
9 | 1.2021 | 0.02059 | -0.0523 | 58.3827
9.5 | 1.229 | 0.02248 | -0.048 | 54.6708
10 | 1.2497 | 0.02458 | -0.0431 | 50.8421
10.5 | 1.2688 | 0.02684 | -0.0383 | 47.2727
11 | 1.2801 | 0.02985 | -0.0333 | 42.8844
11.5 | 1.2841 | 0.03373 | -0.0286 | 38.07
12 | 1.2925 | 0.03733 | -0.0252 | 34.6236
12.5 | 1.2896 | 0.04308 | -0.022 | 29.935
13 | 1.2913 | 0.04846 | -0.0201 | 26.6467
13.5 | 1.2869 | 0.05492 | -0.0194 | 23.4323
14 | 1.2763 | 0.06262 | -0.0201 | 20.3817
14.5 | 1.2593 | 0.07182 | -0.0225 | 17.5341
15 | 1.2362 | 0.08288 | -0.0271 | 14.9155
15.5 | 1.208 | 0.09593 | -0.0339 | 12.5925
16 | 1.1673 | 0.11322 | -0.0444 | 10.31
16.5 | 1.0919 | 0.14218 | -0.0635 | 7.6797
17 | 0.988 | 0.18979 | -0.0904 | 5.2058

## 21. Re 250k Mach 0.25 (1)
BIGFOIL.COM POLAR EXPORT
HN-972
HN-972 |  |  |  | Cl Max: | 1.265 | at alpha= | 8.5 | deg
JavaFoil+Calcfoil stall+Eppler ext transition |  |  |  | L/D Max: | 88.802 | at alpha= | 6 | deg
Re: | 250000 |  |  | Cd Min: | 0.00875 | at alpha= | -1.5 | deg
Mach: | 0.25 |  |  | Cl=0 at alpha= | -3.4836 | deg
|  |  |  | @ Cl=0.1, Cd= | 0.0093489
|  |  |  | @ Cl=0.4, Cd= | 0.0092223
|  |  |  | @ Cl=0.6, Cd= | 0.13596
alpha (deg) | Cl | Cd | Cm | Cl/Cd
-15.5 | -0.068 | 0.1893 | -0.029 | -0.36
-15 | -0.183 | 0.1833 | -0.028 | -0.998
-14.5 | -0.238 | 0.16716 | -0.027 | -1.421
-14 | -0.284 | 0.15491 | -0.027 | -1.831
-13.5 | -0.324 | 0.14285 | -0.027 | -2.27
-13 | -0.36 | 0.12846 | -0.027 | -2.803
-12.5 | -0.391 | 0.11971 | -0.026 | -3.263
-12 | -0.416 | 0.12215 | -0.026 | -3.403
-11.5 | -0.435 | 0.10846 | -0.026 | -4.008
-11 | -0.447 | 0.0966 | -0.025 | -4.629
-10.5 | -0.453 | 0.0872 | -0.025 | -5.193
-10 | -0.452 | 0.08002 | -0.025 | -5.645
-9.5 | -0.444 | 0.07281 | -0.025 | -6.095
-9 | -0.429 | 0.06662 | -0.026 | -6.443
-8.5 | -0.409 | 0.06077 | -0.028 | -6.726
-8 | -0.383 | 0.05623 | -0.031 | -6.809
-7.5 | -0.352 | 0.05204 | -0.034 | -6.766
-7 | -0.317 | 0.04802 | -0.038 | -6.608
-6.5 | -0.278 | 0.04473 | -0.039 | -6.222
-6 | -0.243 | 0.03628 | -0.055 | -6.689
-5.5 | -0.238 | 0.01138 | -0.083 | -20.947
-5 | -0.181 | 0.01136 | -0.084 | -15.947
-4.5 | -0.122 | 0.01097 | -0.084 | -11.149
-4 | -0.062 | 0.01061 | -0.084 | -5.873
-3.5 | -0.002 | 0.01027 | -0.085 | -0.168
-3 | 0.059 | 0.0099 | -0.085 | 5.985
-2.5 | 0.12 | 0.00908 | -0.086 | 13.261
-2 | 0.182 | 0.00881 | -0.086 | 20.637
-1.5 | 0.243 | 0.00875 | -0.086 | 27.784
-1 | 0.304 | 0.00882 | -0.087 | 34.488
-0.5 | 0.365 | 0.00901 | -0.087 | 40.554
0 | 0.426 | 0.00938 | -0.088 | 45.43
0.5 | 0.487 | 0.01059 | -0.088 | 46.042
1 | 0.548 | 0.01094 | -0.088 | 50.103
1.5 | 0.609 | 0.01125 | -0.089 | 54.149
2 | 0.67 | 0.01167 | -0.089 | 57.392
2.5 | 0.73 | 0.01219 | -0.089 | 59.876
3 | 0.79 | 0.01275 | -0.09 | 61.958
3.5 | 0.849 | 0.01348 | -0.09 | 62.998
4 | 0.908 | 0.01161 | -0.09 | 78.165
4.5 | 0.965 | 0.01246 | -0.091 | 77.474
5 | 1.021 | 0.01196 | -0.091 | 85.428
5.5 | 1.076 | 0.01294 | -0.091 | 83.198
6 | 1.128 | 0.0127 | -0.091 | 88.802
6.5 | 1.173 | 0.01726 | -0.091 | 67.981
7 | 1.21 | 0.01905 | -0.092 | 63.526
7.5 | 1.24 | 0.02023 | -0.092 | 61.31
8 | 1.26 | 0.02184 | -0.092 | 57.686
8.5 | 1.265 | 0.02354 | -0.091 | 53.768
9 | 1.256 | 0.02555 | -0.091 | 49.152
9.5 | 1.025 | 0.06778 | -0.035 | 15.129
10 | 1.004 | 0.07312 | -0.024 | 13.737
10.5 | 0.974 | 0.07999 | -0.023 | 12.174
11 | 0.932 | 0.08982 | -0.024 | 10.379
11.5 | 0.88 | 0.09946 | -0.024 | 8.846
12 | 0.818 | 0.10349 | -0.027 | 7.904
12.5 | 0.747 | 0.11215 | -0.027 | 6.664
13 | 0.67 | 0.12465 | -0.028 | 5.372
13.5 | 0.586 | 0.13596 | -0.028 | 4.309

## 22. Re 250k Mach 0.25 (2)
BIGFOIL.COM POLAR EXPORT
HN-972
HN-972 |  |  |  | Cl Max: | 1.2622 | at alpha= | 11.5 | deg
XFOIL ncrit=9 |  |  |  | L/D Max: | 78.1325 | at alpha= | 4.5 | deg
Re: | 250000 |  |  | Cd Min: | 0.24411 | at alpha= | -20 | deg
Mach: | 0.25 |  |  | Cl=0 at alpha= | -2.6431 | deg
|  |  |  | @ Cl=0.1, Cd= | 0.0099078
|  |  |  | @ Cl=0.4, Cd= | 0.0084011
|  |  |  | @ Cl=0.6, Cd= | 0.0085859
alpha (deg) | Cl | Cd | Cm | Cl/Cd
-20 | -0.6458 | 0.24411 | 0.0191 | -2.6455
-19.5 | -0.6256 | 0.23489 | 0.0172 | -2.6634
-19 | -0.6077 | 0.22844 | 0.0148 | -2.6602
-18.5 | -0.5909 | 0.22223 | 0.0116 | -2.659
-18 | -0.5745 | 0.21576 | 0.0083 | -2.6627
-17.5 | -0.5604 | 0.20965 | 0.0035 | -2.673
-17 | -0.554 | 0.20514 | -0.0021 | -2.7006
-16.5 | -0.5305 | 0.19514 | -0.0021 | -2.7186
-16 | -0.5142 | 0.18882 | -0.0042 | -2.7232
-15.5 | -0.4994 | 0.18242 | -0.0068 | -2.7376
-15 | -0.4861 | 0.17564 | -0.0097 | -2.7676
-14.5 | -0.4827 | 0.16982 | -0.0153 | -2.8424
-14 | -0.4776 | 0.16331 | -0.0193 | -2.9245
-13.5 | -0.4573 | 0.15389 | -0.0186 | -2.9716
-13 | -0.4425 | 0.14764 | -0.0194 | -2.9972
-12.5 | -0.4328 | 0.14106 | -0.0215 | -3.0682
-12 | -0.4397 | 0.13438 | -0.0283 | -3.2721
-11.5 | -0.4361 | 0.12506 | -0.0301 | -3.4871
-11 | -0.4174 | 0.11918 | -0.0284 | -3.5023
-10.5 | -0.4097 | 0.11278 | -0.0295 | -3.6327
-10 | -0.4122 | 0.10529 | -0.0332 | -3.9149
-9.5 | -0.4253 | 0.0968 | -0.04 | -4.3936
-9 | -0.4334 | 0.08828 | -0.0434 | -4.9094
-8.5 | -0.4356 | 0.08127 | -0.0398 | -5.3599
-8 | -0.5064 | 0.06411 | -0.0492 | -7.8989
-7.5 | -0.5591 | 0.05002 | -0.0495 | -11.1775
-7 | -0.5778 | 0.04121 | -0.0477 | -14.0209
-6.5 | -0.5688 | 0.03285 | -0.0465 | -17.3151
-6 | -0.5049 | 0.02472 | -0.0527 | -20.4248
-5.5 | -0.4311 | 0.02132 | -0.0564 | -20.2205
-5 | -0.3595 | 0.01825 | -0.0596 | -19.6986
-4.5 | -0.2811 | 0.01629 | -0.0637 | -17.256
-3.5 | -0.1343 | 0.01343 | -0.0701 | -10
-3 | -0.0516 | 0.01224 | -0.0754 | -4.2157
-2.5 | 0.0207 | 0.011 | -0.0786 | 1.8818
-2 | 0.0927 | 0.00996 | -0.0811 | 9.3072
-1.5 | 0.1626 | 0.00946 | -0.0822 | 17.1882
-1 | 0.2277 | 0.00908 | -0.0822 | 25.0771
-0.5 | 0.288 | 0.00878 | -0.0812 | 32.8018
0 | 0.3391 | 0.00858 | -0.0782 | 39.5221
0.5 | 0.3914 | 0.00841 | -0.0756 | 46.5398
1 | 0.469 | 0.00833 | -0.0788 | 56.3025
1.5 | 0.5561 | 0.00835 | -0.0847 | 66.5988
2 | 0.5975 | 0.00857 | -0.0816 | 69.72
2.5 | 0.6477 | 0.00889 | -0.0799 | 72.8571
3 | 0.6989 | 0.00929 | -0.0783 | 75.2314
3.5 | 0.7498 | 0.00975 | -0.0767 | 76.9026
4 | 0.8 | 0.01027 | -0.0749 | 77.8968
4.5 | 0.8493 | 0.01087 | -0.073 | 78.1325
5 | 0.8977 | 0.01156 | -0.071 | 77.6557
5.5 | 0.9449 | 0.01234 | -0.0689 | 76.5721
6 | 0.9913 | 0.01323 | -0.0666 | 74.9282
6.5 | 1.0354 | 0.01428 | -0.0641 | 72.507
7 | 1.0777 | 0.01548 | -0.0613 | 69.6189
7.5 | 1.1176 | 0.01688 | -0.0583 | 66.2085
8 | 1.1555 | 0.0184 | -0.0549 | 62.7989
8.5 | 1.1875 | 0.02026 | -0.0508 | 58.613
9 | 1.2085 | 0.02252 | -0.045 | 53.6634
9.5 | 1.2306 | 0.02475 | -0.0398 | 49.7212
10 | 1.2473 | 0.02739 | -0.0345 | 45.5385
10.5 | 1.255 | 0.03094 | -0.0292 | 40.5624
11 | 1.2586 | 0.03512 | -0.0249 | 35.8371
11.5 | 1.2622 | 0.03994 | -0.0215 | 31.6024
12 | 1.2597 | 0.04558 | -0.0194 | 27.6371
12.5 | 1.247 | 0.05339 | -0.0185 | 23.3564
13 | 1.2322 | 0.06198 | -0.0196 | 19.8806
13.5 | 1.2093 | 0.07253 | -0.0232 | 16.6731
14 | 1.1805 | 0.08522 | -0.0294 | 13.8524
14.5 | 1.1468 | 0.10022 | -0.038 | 11.4428
15 | 1.1102 | 0.11747 | -0.0489 | 9.4509
15.5 | 1.0707 | 0.13722 | -0.0617 | 7.8028
16 | 1.0274 | 0.16013 | -0.0761 | 6.416
16.5 | 0.9685 | 0.19671 | -0.0951 | 4.9235

## 23. Re 250k Mach 0.50 (1)
BIGFOIL.COM POLAR EXPORT
HN-972
HN-972 |  |  |  | Cl Max: | 1.268 | at alpha= | 20 | deg
JavaFoil+Calcfoil stall+Eppler ext transition |  |  |  | L/D Max: | 90.271 | at alpha= | 4.5 | deg
Re: | 250000 |  |  | Cd Min: | 0.00866 | at alpha= | -1.5 | deg
Mach: | 0.5 |  |  | Cl=0 at alpha= | -3.4853 | deg
|  |  |  | @ Cl=0.1, Cd= | 0.01024
|  |  |  | @ Cl=0.4, Cd= | 0.0087924
|  |  |  | @ Cl=0.6, Cd= | 0.0097629
alpha (deg) | Cl | Cd | Cm | Cl/Cd
-20 | -0.881 | 0.27048 | -0.046 | -3.258
-19.5 | -0.853 | 0.25531 | -0.044 | -3.342
-19 | -0.827 | 0.25315 | -0.044 | -3.268
-18.5 | -0.802 | 0.25077 | -0.045 | -3.196
-18 | -0.776 | 0.24093 | -0.045 | -3.22
-17.5 | -0.75 | 0.24213 | -0.045 | -3.097
-17 | -0.722 | 0.22962 | -0.044 | -3.146
-16.5 | -0.696 | 0.22355 | -0.043 | -3.113
-16 | -0.67 | 0.21338 | -0.043 | -3.139
-15.5 | -0.644 | 0.20449 | -0.043 | -3.148
-15 | -0.618 | 0.20128 | -0.044 | -3.068
-14.5 | -0.59 | 0.19306 | -0.042 | -3.058
-14 | -0.564 | 0.18598 | -0.041 | -3.03
-13.5 | -0.537 | 0.18353 | -0.042 | -2.927
-13 | -0.511 | 0.18005 | -0.042 | -2.837
-12.5 | -0.484 | 0.17616 | -0.042 | -2.75
-12 | -0.457 | 0.16116 | -0.039 | -2.836
-11.5 | -0.431 | 0.15492 | -0.039 | -2.779
-11 | -0.404 | 0.14526 | -0.04 | -2.781
-10.5 | -0.377 | 0.14267 | -0.04 | -2.645
-10 | -0.35 | 0.13339 | -0.037 | -2.625
-9.5 | -0.324 | 0.1308 | -0.037 | -2.474
-9 | -0.297 | 0.12747 | -0.037 | -2.329
-8.5 | -0.27 | 0.11788 | -0.033 | -2.288
-8 | -0.243 | 0.1154 | -0.033 | -2.106
-7.5 | -0.216 | 0.07877 | -0.031 | -2.743
-7 | -0.189 | 0.06017 | -0.032 | -3.146
-6.5 | -0.268 | 0.05284 | -0.03 | -5.078
-6 | -0.246 | 0.04656 | -0.039 | -5.284
-5.5 | -0.207 | 0.04225 | -0.042 | -4.894
-5 | -0.161 | 0.03822 | -0.05 | -4.209
-4.5 | -0.135 | 0.0115 | -0.094 | -11.762
-4 | -0.069 | 0.01141 | -0.094 | -6.069
-3.5 | -0.002 | 0.0109 | -0.095 | -0.176
-3 | 0.066 | 0.01044 | -0.095 | 6.332
-2.5 | 0.134 | 0.01004 | -0.096 | 13.389
-2 | 0.203 | 0.00928 | -0.096 | 21.885
-1.5 | 0.272 | 0.00866 | -0.097 | 31.373
-1 | 0.34 | 0.00866 | -0.097 | 39.29
-0.5 | 0.408 | 0.00881 | -0.097 | 46.37
0 | 0.476 | 0.00907 | -0.098 | 52.491
0.5 | 0.544 | 0.00945 | -0.098 | 57.563
1 | 0.612 | 0.00983 | -0.099 | 62.245
1.5 | 0.679 | 0.01018 | -0.099 | 66.691
2 | 0.746 | 0.01066 | -0.099 | 70.014
2.5 | 0.813 | 0.01122 | -0.1 | 72.473
3 | 0.879 | 0.01064 | -0.1 | 82.662
3.5 | 0.945 | 0.01128 | -0.1 | 83.76
4 | 1.009 | 0.01219 | -0.101 | 82.766
4.5 | 1.071 | 0.01186 | -0.101 | 90.271
5 | 1.13 | 0.01661 | -0.101 | 68.043
5.5 | 1.185 | 0.01835 | -0.101 | 64.586
6 | 1.231 | 0.02012 | -0.102 | 61.185
6.5 | 1.253 | 0.02259 | -0.101 | 55.472
7 | 1.233 | 0.02555 | -0.101 | 48.273
7.5 | 0.93 | 0.05901 | -0.03 | 15.753
8 | 0.62 | 0.07568 | -0.028 | 8.186
8.5 | 0.647 | 0.10875 | -0.033 | 5.945
9 | 0.674 | 0.12249 | -0.038 | 5.5
9.5 | 0.701 | 0.12516 | -0.041 | 5.599
10 | 0.728 | 0.13472 | -0.043 | 5.403
10.5 | 0.754 | 0.14554 | -0.043 | 5.183
11 | 0.782 | 0.15648 | -0.047 | 4.999
11.5 | 0.809 | 0.16281 | -0.048 | 4.968
12 | 0.837 | 0.17287 | -0.051 | 4.842
12.5 | 0.863 | 0.17467 | -0.052 | 4.944
13 | 0.89 | 0.18451 | -0.053 | 4.826
13.5 | 0.918 | 0.19529 | -0.055 | 4.703
14 | 0.945 | 0.19762 | -0.056 | 4.782
14.5 | 0.972 | 0.20407 | -0.057 | 4.761
15 | 1 | 0.22386 | -0.059 | 4.468
15.5 | 1.027 | 0.22483 | -0.059 | 4.566
16 | 1.053 | 0.23117 | -0.06 | 4.555
16.5 | 1.082 | 0.24318 | -0.063 | 4.451
17 | 1.108 | 0.24798 | -0.063 | 4.469
17.5 | 1.134 | 0.25085 | -0.063 | 4.522
18 | 1.161 | 0.26101 | -0.064 | 4.446
18.5 | 1.191 | 0.26789 | -0.066 | 4.445
19 | 1.216 | 0.27263 | -0.066 | 4.46
19.5 | 1.242 | 0.2892 | -0.066 | 4.294
20 | 1.268 | 0.2907 | -0.067 | 4.361

## 24. Re 250k Mach 0.50 (2)
BIGFOIL.COM POLAR EXPORT
HN-972
HN-972 |  |  |  | Cl Max: | 1.2129 | at alpha= | 9 | deg
XFOIL ncrit=9 |  |  |  | L/D Max: | 74.4915 | at alpha= | 4 | deg
Re: | 250000 |  |  | Cd Min: | 0.26256 | at alpha= | -20 | deg
Mach: | 0.5 |  |  | Cl=0 at alpha= | -2.7213 | deg
|  |  |  | @ Cl=0.1, Cd= | 0.011015
|  |  |  | @ Cl=0.4, Cd= | 0.0091082
|  |  |  | @ Cl=0.6, Cd= | 0.0092671
alpha (deg) | Cl | Cd | Cm | Cl/Cd
-20 | -0.693 | 0.26256 | 0.028 | -2.6394
-19.5 | -0.672 | 0.25505 | 0.0239 | -2.6348
-19 | -0.6512 | 0.24744 | 0.0197 | -2.6317
-18.5 | -0.6304 | 0.23978 | 0.0153 | -2.6291
-18 | -0.6138 | 0.23398 | 0.0091 | -2.6233
-17.5 | -0.5928 | 0.22464 | 0.006 | -2.6389
-17 | -0.5711 | 0.21671 | 0.0038 | -2.6353
-16.5 | -0.5513 | 0.2094 | 0.0005 | -2.6328
-16 | -0.5323 | 0.20198 | -0.003 | -2.6354
-15.5 | -0.516 | 0.19525 | -0.0078 | -2.6428
-15 | -0.5074 | 0.18989 | -0.0133 | -2.6721
-14.5 | -0.4837 | 0.17936 | -0.0142 | -2.6968
-14 | -0.4642 | 0.17197 | -0.0156 | -2.6993
-13.5 | -0.4478 | 0.16494 | -0.0179 | -2.7149
-13 | -0.4347 | 0.15785 | -0.0211 | -2.7539
-12.5 | -0.4378 | 0.15285 | -0.0275 | -2.8642
-12 | -0.4114 | 0.14282 | -0.0257 | -2.8805
-11.5 | -0.3978 | 0.13605 | -0.0269 | -2.9239
-11 | -0.3886 | 0.12911 | -0.0291 | -3.0098
-10.5 | -0.3941 | 0.12287 | -0.0349 | -3.2075
-10 | -0.3927 | 0.11532 | -0.0382 | -3.4053
-9.5 | -0.3721 | 0.10747 | -0.0344 | -3.4624
-9 | -0.3659 | 0.10128 | -0.035 | -3.6128
-8.5 | -0.3837 | 0.09425 | -0.0414 | -4.0711
-8 | -0.3787 | 0.08514 | -0.0387 | -4.448
-7.5 | -0.4036 | 0.07489 | -0.0414 | -5.3892
-7 | -0.4266 | 0.06886 | -0.0392 | -6.1952
-6.5 | -0.4661 | 0.06388 | -0.0351 | -7.2965
-6 | -0.4759 | 0.05201 | -0.0478 | -9.1502
-5.5 | -0.4436 | 0.03612 | -0.0666 | -12.2813
-5 | -0.3865 | 0.02574 | -0.075 | -15.0155
-4.5 | -0.2998 | 0.0205 | -0.0798 | -14.6244
-4 | -0.2185 | 0.0173 | -0.082 | -12.6301
-3.5 | -0.136 | 0.01502 | -0.0842 | -9.0546
-3 | -0.049 | 0.01345 | -0.0874 | -3.6431
-2.5 | 0.0389 | 0.01204 | -0.0912 | 3.2309
-2 | 0.1194 | 0.01069 | -0.0937 | 11.1693
-1.5 | 0.1939 | 0.00971 | -0.0941 | 19.9691
-1 | 0.2613 | 0.00939 | -0.0926 | 27.8275
-0.5 | 0.3249 | 0.00921 | -0.0903 | 35.2769
0 | 0.3843 | 0.00912 | -0.0872 | 42.1382
0.5 | 0.4377 | 0.00908 | -0.0828 | 48.2048
1 | 0.4943 | 0.00906 | -0.0793 | 54.5585
1.5 | 0.5864 | 0.00921 | -0.0836 | 63.6699
2 | 0.6555 | 0.0095 | -0.0844 | 69
2.5 | 0.7103 | 0.00993 | -0.0819 | 71.5307
3 | 0.7674 | 0.01046 | -0.0796 | 73.3652
3.5 | 0.8238 | 0.01109 | -0.077 | 74.2831
4 | 0.879 | 0.0118 | -0.0741 | 74.4915
4.5 | 0.9323 | 0.01264 | -0.0707 | 73.7579
5 | 0.9841 | 0.0136 | -0.067 | 72.3603
5.5 | 1.0326 | 0.01475 | -0.0627 | 70.0068
6 | 1.0777 | 0.01609 | -0.0579 | 66.9795
6.5 | 1.117 | 0.01764 | -0.0521 | 63.322
7 | 1.1482 | 0.0195 | -0.0455 | 58.8821
7.5 | 1.1765 | 0.02177 | -0.0388 | 54.0423
8 | 1.1956 | 0.02477 | -0.032 | 48.2681
9 | 1.2129 | 0.03347 | -0.0207 | 36.2384
9.5 | 1.2092 | 0.03977 | -0.0175 | 30.4048
10 | 1.1939 | 0.048 | -0.0169 | 24.8729
10.5 | 1.1712 | 0.05806 | -0.0194 | 20.1722
11 | 1.1431 | 0.06983 | -0.0249 | 16.3698
11.5 | 1.1108 | 0.08334 | -0.0326 | 13.3285
12 | 1.0756 | 0.09861 | -0.0423 | 10.9076
12.5 | 1.0413 | 0.11511 | -0.053 | 9.0461
13 | 1.0091 | 0.13267 | -0.0644 | 7.6061
13.5 | 0.9848 | 0.15032 | -0.0753 | 6.5514
14 | 0.9727 | 0.16707 | -0.0853 | 5.8221

## 25. Re 500k Mach 0.00 (1)
BIGFOIL.COM POLAR EXPORT
HN-972
HN-972 |  |  |  | Cl Max: | 1.295 | at alpha= | 9.5 | deg
JavaFoil+Calcfoil stall+Eppler ext transition |  |  |  | L/D Max: | 95.518 | at alpha= | 7 | deg
Re: | 500000 |  |  | Cd Min: | 0.00673 | at alpha= | -1.5 | deg
Mach: | 0 |  |  | Cl=0 at alpha= | -3.483 | deg
|  |  |  | @ Cl=0.1, Cd= | 0.0076443
|  |  |  | @ Cl=0.4, Cd= | 0.0079681
|  |  |  | @ Cl=0.6, Cd= | 0.0088103
alpha (deg) | Cl | Cd | Cm | Cl/Cd
-17.5 | -0.431 | 0.17808 | -0.026 | -2.423
-17 | -0.449 | 0.16599 | -0.026 | -2.706
-16.5 | -0.467 | 0.15775 | -0.026 | -2.959
-16 | -0.484 | 0.14766 | -0.026 | -3.278
-15.5 | -0.497 | 0.13983 | -0.026 | -3.557
-15 | -0.509 | 0.13125 | -0.026 | -3.877
-14.5 | -0.519 | 0.12304 | -0.026 | -4.216
-14 | -0.527 | 0.1158 | -0.026 | -4.549
-13.5 | -0.533 | 0.10852 | -0.025 | -4.909
-13 | -0.536 | 0.10226 | -0.025 | -5.244
-12.5 | -0.537 | 0.0972 | -0.025 | -5.523
-12 | -0.534 | 0.08968 | -0.025 | -5.96
-11.5 | -0.529 | 0.08391 | -0.025 | -6.3
-11 | -0.519 | 0.07827 | -0.027 | -6.636
-10.5 | -0.506 | 0.07264 | -0.027 | -6.97
-10 | -0.49 | 0.06784 | -0.03 | -7.218
-9.5 | -0.469 | 0.06317 | -0.032 | -7.426
-9 | -0.445 | 0.05864 | -0.034 | -7.584
-8.5 | -0.417 | 0.05467 | -0.037 | -7.633
-8 | -0.39 | 0.04802 | -0.046 | -8.121
-7.5 | -0.43 | 0.01171 | -0.078 | -36.689
-7 | -0.388 | 0.01031 | -0.079 | -37.635
-6.5 | -0.339 | 0.01005 | -0.08 | -33.674
-6 | -0.286 | 0.01002 | -0.08 | -28.561
-5.5 | -0.232 | 0.00961 | -0.081 | -24.128
-5 | -0.176 | 0.00965 | -0.081 | -18.223
-4.5 | -0.119 | 0.00936 | -0.081 | -12.674
-4 | -0.06 | 0.00899 | -0.082 | -6.72
-3.5 | -0.002 | 0.0087 | -0.082 | -0.192
-3 | 0.057 | 0.00849 | -0.083 | 6.758
-2.5 | 0.117 | 0.00731 | -0.083 | 15.958
-2 | 0.176 | 0.00674 | -0.083 | 26.132
-1.5 | 0.235 | 0.00673 | -0.084 | 35.008
-1 | 0.295 | 0.00764 | -0.084 | 38.559
-0.5 | 0.354 | 0.00782 | -0.084 | 45.233
0 | 0.413 | 0.00801 | -0.085 | 51.54
0.5 | 0.472 | 0.00821 | -0.085 | 57.468
1 | 0.531 | 0.00851 | -0.085 | 62.355
1.5 | 0.59 | 0.00875 | -0.086 | 67.403
2 | 0.648 | 0.0091 | -0.086 | 71.224
2.5 | 0.707 | 0.00948 | -0.086 | 74.608
3 | 0.765 | 0.00993 | -0.087 | 77.079
3.5 | 0.823 | 0.01048 | -0.087 | 78.562
4 | 0.881 | 0.01108 | -0.087 | 79.501
4.5 | 0.937 | 0.0118 | -0.088 | 79.439
5 | 0.993 | 0.01122 | -0.088 | 88.437
5.5 | 1.047 | 0.01171 | -0.088 | 89.415
6 | 1.098 | 0.01236 | -0.089 | 88.826
6.5 | 1.144 | 0.01217 | -0.089 | 94.017
7 | 1.185 | 0.01241 | -0.089 | 95.518
7.5 | 1.222 | 0.01638 | -0.089 | 74.594
8 | 1.252 | 0.01736 | -0.089 | 72.102
8.5 | 1.275 | 0.01876 | -0.089 | 67.943
9 | 1.29 | 0.01993 | -0.09 | 64.734
9.5 | 1.295 | 0.02124 | -0.089 | 60.967
10 | 1.29 | 0.02286 | -0.089 | 56.456
10.5 | 1.273 | 0.025 | -0.088 | 50.943
11 | 1.218 | 0.03157 | -0.084 | 38.561
11.5 | 1.031 | 0.08091 | -0.038 | 12.744
12 | 1.01 | 0.08664 | -0.034 | 11.66
12.5 | 0.985 | 0.09233 | -0.031 | 10.674
13 | 0.957 | 0.09868 | -0.03 | 9.702
13.5 | 0.926 | 0.10541 | -0.03 | 8.789
14 | 0.893 | 0.11292 | -0.032 | 7.91
14.5 | 0.858 | 0.11971 | -0.031 | 7.165

## 26. Re 500k Mach 0.00 (2)
BIGFOIL.COM POLAR EXPORT
HN-972
HN-972 |  |  |  | Cl Max: | 1.393 | at alpha= | 13.5 | deg
XFOIL ncrit=9 |  |  |  | L/D Max: | 96.8845 | at alpha= | 4.5 | deg
Re: | 500000 |  |  | Cd Min: | 0.15501 | at alpha= | 18.5 | deg
Mach: | 0 |  |  | Cl=0 at alpha= | -3.2541 | deg
|  |  |  | @ Cl=0.1, Cd= | 0.0071869
|  |  |  | @ Cl=0.4, Cd= | 0.0061672
|  |  |  | @ Cl=0.6, Cd= | 0.0067428
alpha (deg) | Cl | Cd | Cm | Cl/Cd
-14 | -0.4763 | 0.15456 | -0.0174 | -3.0817
-13.5 | -0.4699 | 0.1462 | -0.0189 | -3.2141
-13 | -0.4561 | 0.1407 | -0.0197 | -3.2416
-12.5 | -0.4467 | 0.13438 | -0.0214 | -3.3242
-12 | -0.4432 | 0.12643 | -0.0244 | -3.5055
-11.5 | -0.4437 | 0.1171 | -0.029 | -3.7891
-11 | -0.4442 | 0.10816 | -0.0321 | -4.1069
-10.5 | -0.63 | 0.05372 | -0.0589 | -11.7275
-10 | -0.6901 | 0.04394 | -0.0621 | -15.7055
-9.5 | -0.7297 | 0.03641 | -0.0576 | -20.0412
-9 | -0.7364 | 0.02986 | -0.0535 | -24.6618
-8.5 | -0.7014 | 0.0246 | -0.0545 | -28.5122
-8 | -0.6371 | 0.02196 | -0.0584 | -29.0118
-7.5 | -0.5751 | 0.01917 | -0.061 | -30
-7 | -0.5092 | 0.01646 | -0.0645 | -30.9356
-6.5 | -0.4459 | 0.01478 | -0.0667 | -30.1691
-6 | -0.3769 | 0.01364 | -0.0699 | -27.632
-5.5 | -0.3072 | 0.0124 | -0.0732 | -24.7742
-5 | -0.2424 | 0.01136 | -0.0753 | -21.338
-4.5 | -0.167 | 0.0105 | -0.0795 | -15.9048
-4 | -0.1021 | 0.00963 | -0.0814 | -10.6023
-3.5 | -0.03 | 0.00884 | -0.0849 | -3.3937
-3 | 0.031 | 0.00807 | -0.0861 | 3.8414
-2.5 | 0.0913 | 0.00729 | -0.0871 | 12.524
-2 | 0.1487 | 0.00661 | -0.0874 | 22.4962
-1.5 | 0.2032 | 0.00624 | -0.0867 | 32.5641
-1 | 0.2577 | 0.00611 | -0.0859 | 42.1768
-0.5 | 0.3112 | 0.00608 | -0.0848 | 51.1842
0 | 0.3635 | 0.00611 | -0.0835 | 59.4926
0.5 | 0.4145 | 0.00619 | -0.082 | 66.9628
1 | 0.4634 | 0.00628 | -0.0799 | 73.7898
1.5 | 0.5092 | 0.0064 | -0.0772 | 79.5625
2 | 0.5615 | 0.00653 | -0.0759 | 85.9877
3 | 0.6791 | 0.00718 | -0.0776 | 94.5822
3.5 | 0.7298 | 0.0076 | -0.0767 | 96.0263
4 | 0.7803 | 0.00806 | -0.0757 | 96.8114
4.5 | 0.8303 | 0.00857 | -0.0747 | 96.8845
5 | 0.8799 | 0.00915 | -0.0737 | 96.1639
5.5 | 0.9287 | 0.0098 | -0.0725 | 94.7653
6 | 0.9766 | 0.01053 | -0.0713 | 92.7445
6.5 | 1.0231 | 0.01138 | -0.0699 | 89.9033
7 | 1.0692 | 0.01226 | -0.0685 | 87.2104
7.5 | 1.1139 | 0.01324 | -0.0668 | 84.1314
8 | 1.1578 | 0.01425 | -0.0651 | 81.2491
8.5 | 1.1995 | 0.01539 | -0.063 | 77.9402
9 | 1.2384 | 0.01668 | -0.0606 | 74.2446
9.5 | 1.2738 | 0.01816 | -0.0576 | 70.1432
10 | 1.3078 | 0.01957 | -0.0545 | 66.8268
10.5 | 1.3364 | 0.02097 | -0.0505 | 63.7291
11 | 1.3575 | 0.02279 | -0.0455 | 59.5656
11.5 | 1.37 | 0.02519 | -0.0399 | 54.3867
12 | 1.3796 | 0.02788 | -0.0349 | 49.4835
12.5 | 1.3842 | 0.0312 | -0.0302 | 44.3654
13 | 1.3914 | 0.03467 | -0.027 | 40.1327
13.5 | 1.393 | 0.03905 | -0.0246 | 35.6722
14 | 1.3859 | 0.04491 | -0.0234 | 30.8595
14.5 | 1.3682 | 0.05287 | -0.0238 | 25.8786
15 | 1.3442 | 0.06267 | -0.026 | 21.4489
15.5 | 1.3307 | 0.07202 | -0.0294 | 18.4768
16 | 1.3126 | 0.08288 | -0.0341 | 15.8374
16.5 | 1.2916 | 0.09501 | -0.0401 | 13.5944
17 | 1.2684 | 0.10837 | -0.0472 | 11.7043
17.5 | 1.2436 | 0.12283 | -0.0554 | 10.1246
18 | 1.2172 | 0.13831 | -0.0646 | 8.8005
18.5 | 1.1893 | 0.15501 | -0.075 | 7.6724

## 27. Re 500k Mach 0.10 (1)
BIGFOIL.COM POLAR EXPORT
HN-972
HN-972 |  |  |  | Cl Max: | 1.291 | at alpha= | 9.5 | deg
JavaFoil+Calcfoil stall+Eppler ext transition |  |  |  | L/D Max: | 95.19 | at alpha= | 7 | deg
Re: | 500000 |  |  | Cd Min: | 0.00673 | at alpha= | -1.5 | deg
Mach: | 0.1 |  |  | Cl=0 at alpha= | -3.4833 | deg
|  |  |  | @ Cl=0.1, Cd= | 0.0077303
|  |  |  | @ Cl=0.4, Cd= | 0.0079917
|  |  |  | @ Cl=0.6, Cd= | 0.0088351
alpha (deg) | Cl | Cd | Cm | Cl/Cd
-17.5 | -0.388 | 0.18254 | -0.027 | -2.124
-17 | -0.408 | 0.1703 | -0.026 | -2.396
-16.5 | -0.428 | 0.16241 | -0.026 | -2.637
-16 | -0.448 | 0.15262 | -0.027 | -2.938
-15.5 | -0.465 | 0.14172 | -0.027 | -3.279
-15 | -0.479 | 0.13285 | -0.027 | -3.606
-14.5 | -0.492 | 0.12638 | -0.027 | -3.894
-14 | -0.503 | 0.11793 | -0.027 | -4.268
-13.5 | -0.512 | 0.11078 | -0.026 | -4.624
-13 | -0.519 | 0.10368 | -0.026 | -5.003
-12.5 | -0.522 | 0.09732 | -0.025 | -5.365
-12 | -0.522 | 0.09177 | -0.025 | -5.692
-11.5 | -0.519 | 0.08478 | -0.025 | -6.122
-11 | -0.512 | 0.07896 | -0.026 | -6.484
-10.5 | -0.501 | 0.07338 | -0.026 | -6.823
-10 | -0.486 | 0.06864 | -0.03 | -7.078
-9.5 | -0.467 | 0.06372 | -0.031 | -7.321
-9 | -0.443 | 0.05912 | -0.033 | -7.498
-8.5 | -0.417 | 0.05466 | -0.037 | -7.625
-8 | -0.389 | 0.04941 | -0.044 | -7.863
-7.5 | -0.427 | 0.01212 | -0.078 | -35.22
-7 | -0.389 | 0.01039 | -0.08 | -37.419
-6.5 | -0.34 | 0.01013 | -0.08 | -33.532
-6 | -0.287 | 0.01002 | -0.081 | -28.673
-5.5 | -0.233 | 0.00961 | -0.081 | -24.235
-5 | -0.177 | 0.00965 | -0.081 | -18.314
-4.5 | -0.119 | 0.00937 | -0.082 | -12.72
-4 | -0.061 | 0.009 | -0.082 | -6.746
-3.5 | -0.002 | 0.00879 | -0.083 | -0.191
-3 | 0.058 | 0.00867 | -0.083 | 6.652
-2.5 | 0.117 | 0.00735 | -0.083 | 15.948
-2 | 0.177 | 0.00675 | -0.084 | 26.196
-1.5 | 0.237 | 0.00673 | -0.084 | 35.136
-1 | 0.296 | 0.00766 | -0.085 | 38.647
-0.5 | 0.356 | 0.00785 | -0.085 | 45.313
0 | 0.415 | 0.00804 | -0.085 | 51.625
0.5 | 0.474 | 0.00827 | -0.086 | 57.384
1 | 0.534 | 0.00854 | -0.086 | 62.458
1.5 | 0.593 | 0.00879 | -0.086 | 67.407
2 | 0.652 | 0.00917 | -0.087 | 71.057
2.5 | 0.71 | 0.00954 | -0.087 | 74.466
3 | 0.769 | 0.00998 | -0.087 | 77.025
3.5 | 0.827 | 0.01059 | -0.088 | 78.124
4 | 0.885 | 0.01116 | -0.088 | 79.323
4.5 | 0.942 | 0.01191 | -0.088 | 79.064
5 | 0.997 | 0.01283 | -0.089 | 77.741
5.5 | 1.052 | 0.01389 | -0.089 | 75.767
6 | 1.102 | 0.01254 | -0.089 | 87.924
6.5 | 1.149 | 0.01227 | -0.089 | 93.665
7 | 1.19 | 0.0125 | -0.089 | 95.19
7.5 | 1.225 | 0.01653 | -0.09 | 74.117
8 | 1.255 | 0.01756 | -0.09 | 71.456
8.5 | 1.276 | 0.01883 | -0.09 | 67.779
9 | 1.289 | 0.02021 | -0.09 | 63.756
9.5 | 1.291 | 0.02159 | -0.09 | 59.8
10 | 1.282 | 0.02331 | -0.089 | 54.994
10.5 | 1.258 | 0.02581 | -0.088 | 48.735
11 | 1.04 | 0.07562 | -0.047 | 13.757
11.5 | 1.015 | 0.08203 | -0.034 | 12.37
12 | 0.991 | 0.08761 | -0.034 | 11.31
12.5 | 0.961 | 0.09365 | -0.029 | 10.264
13 | 0.929 | 0.10018 | -0.03 | 9.27
13.5 | 0.893 | 0.10752 | -0.031 | 8.304
14 | 0.855 | 0.1141 | -0.033 | 7.491
14.5 | 0.814 | 0.12115 | -0.031 | 6.722

## 28. Re 500k Mach 0.10 (2)
BIGFOIL.COM POLAR EXPORT
HN-972
HN-972 |  |  |  | Cl Max: | 1.3815 | at alpha= | 13 | deg
XFOIL ncrit=9 |  |  |  | L/D Max: | 96.7901 | at alpha= | 4 | deg
Re: | 500000 |  |  | Cd Min: | 0.14791 | at alpha= | 18 | deg
Mach: | 0.1 |  |  | Cl=0 at alpha= | -3.2598 | deg
|  |  |  | @ Cl=0.1, Cd= | 0.0072285
|  |  |  | @ Cl=0.4, Cd= | 0.0061842
|  |  |  | @ Cl=0.6, Cd= | 0.006711
alpha (deg) | Cl | Cd | Cm | Cl/Cd
-13.5 | -0.4679 | 0.14698 | -0.0187 | -3.1834
-13 | -0.4545 | 0.14136 | -0.0196 | -3.2152
-12.5 | -0.4451 | 0.13497 | -0.0214 | -3.2978
-12 | -0.4427 | 0.12673 | -0.0248 | -3.4933
-11.5 | -0.4417 | 0.11776 | -0.029 | -3.7508
-11 | -0.4416 | 0.10892 | -0.032 | -4.0544
-10.5 | -0.444 | 0.09996 | -0.0347 | -4.4418
-10 | -0.4447 | 0.09445 | -0.0344 | -4.7083
-9.5 | -0.7029 | 0.04004 | -0.059 | -17.5549
-8.5 | -0.7037 | 0.0258 | -0.055 | -27.2752
-8 | -0.6392 | 0.02312 | -0.0592 | -27.6471
-7.5 | -0.5772 | 0.02004 | -0.0618 | -28.8024
-7 | -0.5117 | 0.01676 | -0.0654 | -30.531
-6.5 | -0.4474 | 0.01533 | -0.0675 | -29.1846
-6 | -0.3787 | 0.01376 | -0.0706 | -27.5218
-5.5 | -0.3107 | 0.01249 | -0.0734 | -24.8759
-5 | -0.2432 | 0.01142 | -0.0759 | -21.296
-4.5 | -0.167 | 0.01052 | -0.0802 | -15.8745
-4 | -0.1022 | 0.00967 | -0.082 | -10.5688
-3.5 | -0.0293 | 0.00887 | -0.0856 | -3.3033
-3 | 0.0317 | 0.00809 | -0.0867 | 3.9184
-2.5 | 0.0924 | 0.00732 | -0.0877 | 12.623
-2 | 0.1489 | 0.00664 | -0.0877 | 22.4247
-1.5 | 0.2043 | 0.00626 | -0.0872 | 32.6358
-1 | 0.2589 | 0.00613 | -0.0863 | 42.2349
-0.5 | 0.3127 | 0.0061 | -0.0852 | 51.2623
0 | 0.3653 | 0.00613 | -0.0839 | 59.5922
0.5 | 0.4165 | 0.00621 | -0.0823 | 67.0692
1 | 0.4658 | 0.00631 | -0.0803 | 73.8193
1.5 | 0.512 | 0.00643 | -0.0776 | 79.6267
2 | 0.5635 | 0.00656 | -0.076 | 85.8994
2.5 | 0.6312 | 0.00684 | -0.0787 | 92.2807
3 | 0.6823 | 0.00721 | -0.0778 | 94.6325
3.5 | 0.7333 | 0.00763 | -0.0768 | 96.1075
4 | 0.784 | 0.0081 | -0.0758 | 96.7901
4.5 | 0.8342 | 0.00864 | -0.0747 | 96.5509
5 | 0.884 | 0.00922 | -0.0736 | 95.8785
5.5 | 0.9333 | 0.00986 | -0.0725 | 94.6552
6 | 0.9811 | 0.01063 | -0.0712 | 92.2954
6.5 | 1.0282 | 0.01147 | -0.0697 | 89.6425
7 | 1.0745 | 0.01237 | -0.0682 | 86.8634
7.5 | 1.1193 | 0.01337 | -0.0665 | 83.7173
8 | 1.163 | 0.01441 | -0.0646 | 80.7078
8.5 | 1.204 | 0.01563 | -0.0623 | 77.0313
9 | 1.2425 | 0.01698 | -0.0597 | 73.1743
9.5 | 1.2783 | 0.01841 | -0.0566 | 69.4351
10 | 1.3099 | 0.0199 | -0.0529 | 65.8241
10.5 | 1.3318 | 0.02171 | -0.0478 | 61.345
11 | 1.3516 | 0.02366 | -0.0428 | 57.126
11.5 | 1.3673 | 0.02592 | -0.0377 | 52.7508
12 | 1.3684 | 0.02934 | -0.0321 | 46.6394
12.5 | 1.377 | 0.03257 | -0.0282 | 42.2782
13 | 1.3815 | 0.0365 | -0.0253 | 37.8493
13.5 | 1.3802 | 0.04149 | -0.0234 | 33.2658
14 | 1.3705 | 0.04807 | -0.0229 | 28.5105
14.5 | 1.3515 | 0.05669 | -0.0242 | 23.8402
15 | 1.3273 | 0.06702 | -0.0271 | 19.8045
15.5 | 1.3094 | 0.07751 | -0.0314 | 16.8933
16 | 1.289 | 0.0893 | -0.037 | 14.4345
16.5 | 1.266 | 0.10233 | -0.0438 | 12.3717
17 | 1.2412 | 0.11652 | -0.0517 | 10.6522
17.5 | 1.2154 | 0.13176 | -0.0607 | 9.2243
18 | 1.1883 | 0.14791 | -0.0706 | 8.0339

## 29. Re 500k Mach 0.25 (1)
BIGFOIL.COM POLAR EXPORT
HN-972
HN-972 |  |  |  | Cl Max: | 1.274 | at alpha= | 8.5 | deg
JavaFoil+Calcfoil stall+Eppler ext transition |  |  |  | L/D Max: | 100.518 | at alpha= | 6.5 | deg
Re: | 500000 |  |  | Cd Min: | 0.00683 | at alpha= | -1.5 | deg
Mach: | 0.25 |  |  | Cl=0 at alpha= | -3.4836 | deg
|  |  |  | @ Cl=0.1, Cd= | 0.0081143
|  |  |  | @ Cl=0.4, Cd= | 0.0081505
|  |  |  | @ Cl=0.6, Cd= | 0.12012
alpha (deg) | Cl | Cd | Cm | Cl/Cd
-15.5 | -0.068 | 0.14751 | -0.031 | -0.463
-15 | -0.183 | 0.1437 | -0.03 | -1.274
-14.5 | -0.238 | 0.14743 | -0.029 | -1.612
-14 | -0.284 | 0.13687 | -0.029 | -2.074
-13.5 | -0.324 | 0.12336 | -0.028 | -2.63
-13 | -0.36 | 0.11458 | -0.028 | -3.144
-12.5 | -0.391 | 0.10591 | -0.028 | -3.69
-12 | -0.416 | 0.09835 | -0.028 | -4.228
-11.5 | -0.435 | 0.09118 | -0.028 | -4.77
-11 | -0.447 | 0.08388 | -0.027 | -5.333
-10.5 | -0.453 | 0.07905 | -0.026 | -5.73
-10 | -0.452 | 0.07265 | -0.026 | -6.219
-9.5 | -0.444 | 0.06657 | -0.026 | -6.666
-9 | -0.43 | 0.06164 | -0.03 | -6.969
-8.5 | -0.409 | 0.05708 | -0.033 | -7.173
-8 | -0.384 | 0.05262 | -0.038 | -7.301
-7.5 | -0.356 | 0.04683 | -0.046 | -7.604
-7 | -0.39 | 0.01156 | -0.081 | -33.712
-6.5 | -0.345 | 0.01048 | -0.082 | -32.949
-6 | -0.293 | 0.00993 | -0.083 | -29.527
-5.5 | -0.238 | 0.00988 | -0.083 | -24.119
-5 | -0.181 | 0.00942 | -0.084 | -19.22
-4.5 | -0.122 | 0.00949 | -0.084 | -12.892
-4 | -0.062 | 0.00921 | -0.084 | -6.764
-3.5 | -0.002 | 0.00891 | -0.085 | -0.193
-3 | 0.059 | 0.00882 | -0.085 | 6.719
-2.5 | 0.12 | 0.00777 | -0.086 | 15.506
-2 | 0.182 | 0.0069 | -0.086 | 26.335
-1.5 | 0.243 | 0.00683 | -0.086 | 35.617
-1 | 0.304 | 0.00717 | -0.087 | 42.471
-0.5 | 0.365 | 0.00803 | -0.087 | 45.496
0 | 0.426 | 0.00824 | -0.088 | 51.756
0.5 | 0.487 | 0.00848 | -0.088 | 57.496
1 | 0.548 | 0.00877 | -0.088 | 62.478
1.5 | 0.609 | 0.00908 | -0.089 | 67.06
2 | 0.67 | 0.00943 | -0.089 | 71.022
2.5 | 0.73 | 0.00989 | -0.089 | 73.813
3 | 0.79 | 0.01036 | -0.09 | 76.214
3.5 | 0.849 | 0.01105 | -0.09 | 76.887
4 | 0.909 | 0.01165 | -0.09 | 77.991
4.5 | 0.967 | 0.01256 | -0.091 | 76.986
5 | 1.024 | 0.01353 | -0.091 | 75.629
5.5 | 1.078 | 0.01214 | -0.091 | 88.734
6 | 1.129 | 0.01177 | -0.091 | 95.895
6.5 | 1.175 | 0.01169 | -0.092 | 100.518
7 | 1.213 | 0.01645 | -0.092 | 73.703
7.5 | 1.244 | 0.01746 | -0.092 | 71.206
8 | 1.265 | 0.0189 | -0.092 | 66.9
8.5 | 1.274 | 0.02037 | -0.092 | 62.545
9 | 1.269 | 0.02195 | -0.092 | 57.803
9.5 | 1.246 | 0.02403 | -0.091 | 51.869
10 | 1.017 | 0.068 | -0.052 | 14.953
10.5 | 0.974 | 0.07466 | -0.031 | 13.053
11 | 0.933 | 0.08065 | -0.031 | 11.566
11.5 | 0.88 | 0.08721 | -0.03 | 10.094
12 | 0.818 | 0.09516 | -0.031 | 8.6
12.5 | 0.748 | 0.10179 | -0.031 | 7.345
13 | 0.67 | 0.11053 | -0.031 | 6.06
13.5 | 0.586 | 0.12012 | -0.031 | 4.878

## 30. Re 500k Mach 0.25 (2)
BIGFOIL.COM POLAR EXPORT
HN-972
HN-972 |  |  |  | Cl Max: | 1.3408 | at alpha= | 11.5 | deg
XFOIL ncrit=9 |  |  |  | L/D Max: | 95.8164 | at alpha= | 4 | deg
Re: | 500000 |  |  | Cd Min: | 0.13941 | at alpha= | 16.5 | deg
Mach: | 0.25 |  |  | Cl=0 at alpha= | -3.238 | deg
|  |  |  | @ Cl=0.1, Cd= | 0.0074426
|  |  |  | @ Cl=0.4, Cd= | 0.0063031
|  |  |  | @ Cl=0.6, Cd= | 0.0068486
alpha (deg) | Cl | Cd | Cm | Cl/Cd
-13 | -0.332 | 0.13342 | -0.0286 | -2.4884
-12.5 | -0.3362 | 0.12636 | -0.0318 | -2.6607
-12 | -0.336 | 0.119 | -0.0336 | -2.8235
-11.5 | -0.3359 | 0.11163 | -0.0337 | -3.009
-11 | -0.3269 | 0.10666 | -0.0335 | -3.0649
-10.5 | -0.4381 | 0.10261 | -0.0341 | -4.2696
-10 | -0.4214 | 0.10017 | -0.0325 | -4.2068
-9.5 | -0.4809 | 0.07768 | -0.0414 | -6.1908
-9 | -0.506 | 0.06781 | -0.0444 | -7.462
-8.5 | -0.5631 | 0.05551 | -0.0487 | -10.1441
-8 | -0.6231 | 0.03914 | -0.0559 | -15.9198
-7.5 | -0.5882 | 0.02498 | -0.0657 | -23.5468
-7 | -0.5247 | 0.01895 | -0.07 | -27.6887
-6.5 | -0.4603 | 0.01692 | -0.0717 | -27.2045
-6 | -0.3881 | 0.01461 | -0.075 | -26.564
-5.5 | -0.3222 | 0.01308 | -0.0765 | -24.633
-5 | -0.2467 | 0.01207 | -0.0799 | -20.4391
-4.5 | -0.1762 | 0.01081 | -0.0824 | -16.2997
-4 | -0.1024 | 0.00985 | -0.0855 | -10.3959
-3.5 | -0.0349 | 0.00907 | -0.0873 | -3.8479
-3 | 0.0317 | 0.00829 | -0.089 | 3.8239
-2.5 | 0.0934 | 0.00752 | -0.0897 | 12.4202
-2 | 0.1531 | 0.00682 | -0.09 | 22.4487
-1.5 | 0.2092 | 0.00637 | -0.0893 | 32.8414
-1 | 0.2654 | 0.00623 | -0.0883 | 42.6003
-0.5 | 0.3207 | 0.00621 | -0.0871 | 51.6425
0 | 0.3747 | 0.00626 | -0.0857 | 59.8562
0.5 | 0.4275 | 0.00635 | -0.084 | 67.3228
1 | 0.4784 | 0.00648 | -0.0819 | 73.8272
1.5 | 0.5263 | 0.00661 | -0.0792 | 79.6218
2 | 0.5748 | 0.00675 | -0.0765 | 85.1556
2.5 | 0.6464 | 0.00703 | -0.0794 | 91.9488
3 | 0.6992 | 0.00743 | -0.0785 | 94.105
3.5 | 0.7517 | 0.00788 | -0.0773 | 95.3934
4 | 0.8039 | 0.00839 | -0.0762 | 95.8164
4.5 | 0.8558 | 0.00895 | -0.0749 | 95.6201
5 | 0.9072 | 0.00957 | -0.0736 | 94.7962
5.5 | 0.9574 | 0.0103 | -0.072 | 92.9515
6 | 1.0067 | 0.01112 | -0.0704 | 90.5306
6.5 | 1.0544 | 0.01206 | -0.0685 | 87.4295
7 | 1.1012 | 0.01307 | -0.0664 | 84.254
7.5 | 1.1468 | 0.01414 | -0.0641 | 81.1033
8 | 1.1892 | 0.01541 | -0.0613 | 77.1707
8.5 | 1.2288 | 0.0168 | -0.058 | 73.1429
9 | 1.2648 | 0.01832 | -0.0543 | 69.0393
9.5 | 1.2927 | 0.01999 | -0.0492 | 64.6673
10 | 1.3138 | 0.02201 | -0.0434 | 59.691
10.5 | 1.3304 | 0.02437 | -0.0377 | 54.5917
11 | 1.336 | 0.02761 | -0.0316 | 48.3883
11.5 | 1.3408 | 0.03126 | -0.0269 | 42.8919
12 | 1.328 | 0.03694 | -0.0229 | 35.9502
12.5 | 1.3258 | 0.04254 | -0.0212 | 31.166
13 | 1.3172 | 0.04959 | -0.0211 | 26.5618
13.5 | 1.3043 | 0.05801 | -0.023 | 22.4841
14 | 1.286 | 0.06811 | -0.0267 | 18.8812
14.5 | 1.2623 | 0.08001 | -0.0321 | 15.7768
15 | 1.2363 | 0.09333 | -0.039 | 13.2465
15.5 | 1.2101 | 0.10758 | -0.0469 | 11.2484
16 | 1.1822 | 0.123 | -0.056 | 9.6114
16.5 | 1.1541 | 0.13941 | -0.0659 | 8.2785

## 31. Re 500k Mach 0.50 (1)
BIGFOIL.COM POLAR EXPORT
HN-972
HN-972 |  |  |  | Cl Max: | 1.268 | at alpha= | 20 | deg
JavaFoil+Calcfoil stall+Eppler ext transition |  |  |  | L/D Max: | 103.306 | at alpha= | 5 | deg
Re: | 500000 |  |  | Cd Min: | 0.00746 | at alpha= | -1.5 | deg
Mach: | 0.5 |  |  | Cl=0 at alpha= | -3.4853 | deg
|  |  |  | @ Cl=0.1, Cd= | 0.009075
|  |  |  | @ Cl=0.4, Cd= | 0.0078918
|  |  |  | @ Cl=0.6, Cd= | 0.009824
alpha (deg) | Cl | Cd | Cm | Cl/Cd
-20 | -0.882 | 0.22958 | -0.046 | -3.841
-19.5 | -0.853 | 0.22045 | -0.045 | -3.871
-19 | -0.827 | 0.21238 | -0.045 | -3.896
-18.5 | -0.802 | 0.20978 | -0.045 | -3.821
-18 | -0.776 | 0.20217 | -0.045 | -3.837
-17.5 | -0.75 | 0.1953 | -0.045 | -3.84
-17 | -0.723 | 0.19152 | -0.044 | -3.774
-16.5 | -0.696 | 0.1859 | -0.043 | -3.744
-16 | -0.67 | 0.17591 | -0.043 | -3.808
-15.5 | -0.644 | 0.16957 | -0.044 | -3.796
-15 | -0.618 | 0.17164 | -0.044 | -3.598
-14.5 | -0.591 | 0.16319 | -0.043 | -3.621
-14 | -0.564 | 0.15445 | -0.042 | -3.649
-13.5 | -0.537 | 0.14868 | -0.042 | -3.614
-13 | -0.511 | 0.14997 | -0.042 | -3.407
-12.5 | -0.485 | 0.14138 | -0.042 | -3.427
-12 | -0.457 | 0.13586 | -0.039 | -3.364
-11.5 | -0.431 | 0.12822 | -0.04 | -3.358
-11 | -0.404 | 0.12122 | -0.04 | -3.333
-10.5 | -0.377 | 0.11863 | -0.04 | -3.182
-10 | -0.35 | 0.10959 | -0.037 | -3.196
-9.5 | -0.324 | 0.10977 | -0.037 | -2.948
-9 | -0.297 | 0.10709 | -0.038 | -2.772
-8.5 | -0.27 | 0.09826 | -0.034 | -2.746
-8 | -0.243 | 0.096 | -0.034 | -2.532
-7.5 | -0.216 | 0.06858 | -0.032 | -3.152
-7 | -0.189 | 0.05508 | -0.034 | -3.439
-6.5 | -0.268 | 0.04915 | -0.033 | -5.462
-6 | -0.247 | 0.04297 | -0.047 | -5.756
-5.5 | -0.256 | 0.01099 | -0.093 | -23.259
-5 | -0.199 | 0.01005 | -0.093 | -19.753
-4.5 | -0.135 | 0.00988 | -0.094 | -13.699
-4 | -0.069 | 0.00948 | -0.094 | -7.303
-3.5 | -0.002 | 0.00947 | -0.095 | -0.203
-3 | 0.066 | 0.00914 | -0.095 | 7.229
-2.5 | 0.134 | 0.00901 | -0.096 | 14.932
-2 | 0.203 | 0.00803 | -0.096 | 25.301
-1.5 | 0.272 | 0.00746 | -0.097 | 36.437
-1 | 0.34 | 0.00753 | -0.097 | 45.186
-0.5 | 0.408 | 0.00794 | -0.097 | 51.454
0 | 0.476 | 0.0082 | -0.098 | 58.058
0.5 | 0.545 | 0.00943 | -0.098 | 57.735
1 | 0.612 | 0.00991 | -0.099 | 61.82
1.5 | 0.68 | 0.01033 | -0.099 | 65.828
2 | 0.748 | 0.01092 | -0.099 | 68.444
2.5 | 0.814 | 0.00921 | -0.1 | 88.338
3 | 0.88 | 0.00979 | -0.1 | 89.908
3.5 | 0.946 | 0.01047 | -0.1 | 90.344
4 | 1.01 | 0.01017 | -0.101 | 99.337
4.5 | 1.072 | 0.01094 | -0.101 | 98.027
5 | 1.131 | 0.01095 | -0.101 | 103.306
5.5 | 1.187 | 0.01562 | -0.102 | 76.024
6 | 1.234 | 0.01717 | -0.102 | 71.834
6.5 | 1.259 | 0.01945 | -0.102 | 64.741
7 | 1.243 | 0.02195 | -0.101 | 56.63
7.5 | 1.123 | 0.02584 | -0.1 | 43.481
8 | 0.62 | 0.06626 | -0.031 | 9.352
8.5 | 0.647 | 0.07369 | -0.035 | 8.777
9 | 0.674 | 0.09937 | -0.038 | 6.781
9.5 | 0.701 | 0.10474 | -0.042 | 6.694
10 | 0.728 | 0.11274 | -0.043 | 6.457
10.5 | 0.754 | 0.11772 | -0.043 | 6.409
11 | 0.782 | 0.12855 | -0.048 | 6.086
11.5 | 0.809 | 0.13118 | -0.048 | 6.166
12 | 0.837 | 0.14447 | -0.052 | 5.794
12.5 | 0.864 | 0.14352 | -0.052 | 6.017
13 | 0.891 | 0.15054 | -0.053 | 5.917
13.5 | 0.919 | 0.16319 | -0.056 | 5.629
14 | 0.945 | 0.16557 | -0.056 | 5.708
14.5 | 0.972 | 0.17152 | -0.057 | 5.667
15 | 1 | 0.18201 | -0.059 | 5.496
15.5 | 1.027 | 0.18849 | -0.06 | 5.447
16 | 1.053 | 0.19022 | -0.06 | 5.536
16.5 | 1.083 | 0.19924 | -0.063 | 5.436
17 | 1.108 | 0.20709 | -0.063 | 5.352
17.5 | 1.135 | 0.2075 | -0.063 | 5.467
18 | 1.161 | 0.21561 | -0.064 | 5.384
18.5 | 1.191 | 0.22287 | -0.067 | 5.345
19 | 1.216 | 0.22641 | -0.066 | 5.371
19.5 | 1.242 | 0.23646 | -0.066 | 5.252
20 | 1.268 | 0.24289 | -0.067 | 5.22

## 32. Re 500k Mach 0.50 (2)
BIGFOIL.COM POLAR EXPORT
HN-972
HN-972 |  |  |  | Cl Max: | 1.2773 | at alpha= | 9 | deg
XFOIL ncrit=9 |  |  |  | L/D Max: | 92.4526 | at alpha= | 3.5 | deg
Re: | 500000 |  |  | Cd Min: | 0.2619 | at alpha= | -20 | deg
Mach: | 0.5 |  |  | Cl=0 at alpha= | -3.2382 | deg
|  |  |  | @ Cl=0.1, Cd= | 0.0083296
|  |  |  | @ Cl=0.4, Cd= | 0.00683
|  |  |  | @ Cl=0.6, Cd= | 0.007455
alpha (deg) | Cl | Cd | Cm | Cl/Cd
-20 | -0.6903 | 0.2619 | 0.0276 | -2.6357
-19.5 | -0.6695 | 0.25426 | 0.0234 | -2.6331
-19 | -0.6488 | 0.24645 | 0.0192 | -2.6326
-18.5 | -0.6282 | 0.23836 | 0.0144 | -2.6355
-18 | -0.6101 | 0.23074 | 0.0093 | -2.6441
-17.5 | -0.5905 | 0.22238 | 0.0058 | -2.6554
-17 | -0.57 | 0.21496 | 0.0035 | -2.6517
-16.5 | -0.5506 | 0.20788 | 0.0003 | -2.6486
-16 | -0.5317 | 0.20035 | -0.0031 | -2.6539
-15.5 | -0.5163 | 0.1927 | -0.0083 | -2.6793
-15 | -0.503 | 0.18517 | -0.0126 | -2.7164
-14.5 | -0.482 | 0.17688 | -0.0131 | -2.725
-14 | -0.465 | 0.16994 | -0.0154 | -2.7363
-13.5 | -0.4493 | 0.16282 | -0.0178 | -2.7595
-13 | -0.4353 | 0.15536 | -0.0204 | -2.8019
-12.5 | -0.429 | 0.14744 | -0.0254 | -2.9097
-12 | -0.4195 | 0.1396 | -0.0282 | -3.005
-11.5 | -0.4083 | 0.13142 | -0.0288 | -3.1068
-11 | -0.3942 | 0.12532 | -0.0292 | -3.1455
-10.5 | -0.3852 | 0.11859 | -0.0307 | -3.2482
-10 | -0.3861 | 0.11034 | -0.0356 | -3.4992
-9.5 | -0.3869 | 0.10066 | -0.0359 | -3.8436
-9 | -0.3863 | 0.09372 | -0.0366 | -4.1219
-8.5 | -0.3933 | 0.08584 | -0.0379 | -4.5818
-8 | -0.4063 | 0.07824 | -0.0386 | -5.193
-7.5 | -0.4294 | 0.07103 | -0.0382 | -6.0453
-7 | -0.4478 | 0.06197 | -0.0433 | -7.2261
-6.5 | -0.4322 | 0.04149 | -0.0755 | -10.417
-6 | -0.4115 | 0.02642 | -0.0896 | -15.5753
-5.5 | -0.3502 | 0.01838 | -0.0947 | -19.0533
-5 | -0.2773 | 0.01463 | -0.0956 | -18.9542
-4.5 | -0.1878 | 0.01235 | -0.0988 | -15.2065
-4 | -0.113 | 0.01086 | -0.0992 | -10.4052
-3.5 | -0.0376 | 0.00979 | -0.0998 | -3.8407
-3 | 0.0342 | 0.00901 | -0.1 | 3.7958
-2.5 | 0.1019 | 0.00831 | -0.0997 | 12.2623
-2 | 0.1673 | 0.00767 | -0.0992 | 21.8123
-1.5 | 0.2307 | 0.00707 | -0.0984 | 32.6308
-1 | 0.2924 | 0.00674 | -0.0969 | 43.3828
-0.5 | 0.3539 | 0.00673 | -0.0951 | 52.5854
0.5 | 0.4738 | 0.00699 | -0.091 | 67.7825
1 | 0.5317 | 0.00718 | -0.0886 | 74.0529
1.5 | 0.5873 | 0.0074 | -0.0856 | 79.3649
2 | 0.6381 | 0.00762 | -0.0815 | 83.7402
2.5 | 0.7035 | 0.00788 | -0.0805 | 89.2766
3 | 0.77 | 0.00838 | -0.0804 | 91.8854
3.5 | 0.8293 | 0.00897 | -0.0785 | 92.4526
4 | 0.8881 | 0.00961 | -0.0763 | 92.4142
4.5 | 0.9454 | 0.01037 | -0.0737 | 91.1668
5 | 1.0013 | 0.01123 | -0.0707 | 89.163
5.5 | 1.0554 | 0.01221 | -0.0672 | 86.4373
6 | 1.1065 | 0.01335 | -0.0631 | 82.8839
6.5 | 1.153 | 0.01465 | -0.0582 | 78.7031
7 | 1.1939 | 0.01608 | -0.0522 | 74.2475
7.5 | 1.229 | 0.01787 | -0.0456 | 68.7745
8 | 1.2552 | 0.02021 | -0.0383 | 62.1079
8.5 | 1.274 | 0.02323 | -0.0313 | 54.8429
9 | 1.2773 | 0.02762 | -0.0247 | 46.2455
9.5 | 1.2707 | 0.03356 | -0.0199 | 37.8635
10 | 1.2545 | 0.04139 | -0.0183 | 30.3093
10.5 | 1.231 | 0.05118 | -0.0198 | 24.0524
11 | 1.2027 | 0.06277 | -0.0243 | 19.1604
11.5 | 1.1713 | 0.07592 | -0.0312 | 15.4281
12 | 1.1392 | 0.09027 | -0.0397 | 12.6199
12.5 | 1.1078 | 0.10544 | -0.0491 | 10.5064
13 | 1.0788 | 0.12114 | -0.059 | 8.9054
13.5 | 1.0532 | 0.13718 | -0.0692 | 7.6775
14 | 1.0323 | 0.15332 | -0.0795 | 6.733

## 33. Re 750k Mach 0.00 (1)
BIGFOIL.COM POLAR EXPORT
HN-972
HN-972 |  |  |  | Cl Max: | 1.3 | at alpha= | 9.5 | deg
JavaFoil+Calcfoil stall+Eppler ext transition |  |  |  | L/D Max: | 101.782 | at alpha= | 7.5 | deg
Re: | 750000 |  |  | Cd Min: | 0.00622 | at alpha= | -2 | deg
Mach: | 0 |  |  | Cl=0 at alpha= | -3.483 | deg
|  |  |  | @ Cl=0.1, Cd= | 0.006933
|  |  |  | @ Cl=0.4, Cd= | 0.0073659
|  |  |  | @ Cl=0.6, Cd= | 0.0081166
alpha (deg) | Cl | Cd | Cm | Cl/Cd
-18 | -0.414 | 0.17406 | -0.028 | -2.377
-17.5 | -0.432 | 0.16521 | -0.028 | -2.613
-17 | -0.449 | 0.15728 | -0.027 | -2.857
-16.5 | -0.467 | 0.14849 | -0.027 | -3.145
-16 | -0.484 | 0.14049 | -0.028 | -3.447
-15.5 | -0.498 | 0.13249 | -0.028 | -3.756
-15 | -0.509 | 0.12499 | -0.028 | -4.073
-14.5 | -0.519 | 0.11761 | -0.028 | -4.413
-14 | -0.527 | 0.11114 | -0.028 | -4.743
-13.5 | -0.533 | 0.10423 | -0.028 | -5.115
-13 | -0.537 | 0.09746 | -0.028 | -5.506
-12.5 | -0.537 | 0.09206 | -0.027 | -5.836
-12 | -0.535 | 0.08597 | -0.027 | -6.219
-11.5 | -0.529 | 0.0805 | -0.027 | -6.571
-11 | -0.52 | 0.07531 | -0.03 | -6.904
-10.5 | -0.507 | 0.07032 | -0.031 | -7.209
-10 | -0.49 | 0.06534 | -0.034 | -7.506
-9.5 | -0.47 | 0.06101 | -0.036 | -7.709
-9 | -0.448 | 0.05574 | -0.041 | -8.028
-8.5 | -0.425 | 0.04817 | -0.049 | -8.814
-8 | -0.469 | 0.01159 | -0.077 | -40.493
-7.5 | -0.434 | 0.00993 | -0.079 | -43.734
-7 | -0.388 | 0.00995 | -0.079 | -39.021
-6.5 | -0.339 | 0.00981 | -0.08 | -34.507
-6 | -0.286 | 0.00937 | -0.08 | -30.553
-5.5 | -0.232 | 0.00901 | -0.081 | -25.752
-5 | -0.176 | 0.00876 | -0.081 | -20.083
-4.5 | -0.119 | 0.00854 | -0.081 | -13.895
-4 | -0.06 | 0.00822 | -0.082 | -7.35
-3.5 | -0.002 | 0.00824 | -0.082 | -0.203
-3 | 0.057 | 0.00775 | -0.083 | 7.405
-2.5 | 0.117 | 0.00661 | -0.083 | 17.649
-2 | 0.176 | 0.00622 | -0.083 | 28.322
-1.5 | 0.235 | 0.00697 | -0.084 | 33.761
-1 | 0.295 | 0.00707 | -0.084 | 41.676
-0.5 | 0.354 | 0.00721 | -0.084 | 49.103
0 | 0.413 | 0.00741 | -0.085 | 55.755
0.5 | 0.472 | 0.00759 | -0.085 | 62.191
1 | 0.531 | 0.00779 | -0.085 | 68.169
1.5 | 0.59 | 0.00807 | -0.086 | 73.07
2 | 0.648 | 0.00834 | -0.086 | 77.793
2.5 | 0.707 | 0.00867 | -0.086 | 81.564
3 | 0.765 | 0.00903 | -0.087 | 84.765
3.5 | 0.823 | 0.00951 | -0.087 | 86.513
4 | 0.881 | 0.01 | -0.087 | 88.064
4.5 | 0.937 | 0.00969 | -0.088 | 96.73
5 | 0.993 | 0.01025 | -0.088 | 96.875
5.5 | 1.047 | 0.01084 | -0.088 | 96.59
6 | 1.099 | 0.0115 | -0.089 | 95.616
6.5 | 1.145 | 0.01245 | -0.089 | 91.954
7 | 1.186 | 0.01253 | -0.089 | 94.672
7.5 | 1.223 | 0.01201 | -0.089 | 101.782
8 | 1.253 | 0.01599 | -0.089 | 78.358
8.5 | 1.277 | 0.01736 | -0.09 | 73.555
9 | 1.293 | 0.0184 | -0.09 | 70.274
9.5 | 1.3 | 0.01956 | -0.09 | 66.459
10 | 1.297 | 0.02095 | -0.089 | 61.909
10.5 | 1.284 | 0.02263 | -0.089 | 56.732
11 | 1.259 | 0.02502 | -0.088 | 50.322
11.5 | 1.219 | 0.02878 | -0.086 | 42.365
12 | 1.113 | 0.04882 | -0.077 | 22.806
12.5 | 0.999 | 0.08691 | -0.052 | 11.493
13 | 0.961 | 0.09577 | -0.042 | 10.038
13.5 | 0.93 | 0.10216 | -0.042 | 9.102
14 | 0.896 | 0.10865 | -0.042 | 8.248
14.5 | 0.86 | 0.11493 | -0.039 | 7.481

## 34. Re 750k Mach 0.00 (2)
BIGFOIL.COM POLAR EXPORT
HN-972
HN-972 |  |  |  | Cl Max: | 1.4621 | at alpha= | 13.5 | deg
XFOIL ncrit=9 |  |  |  | L/D Max: | 106.404 | at alpha= | 4 | deg
Re: | 750000 |  |  | Cd Min: | 0.17641 | at alpha= | -15.5 | deg
Mach: | 0 |  |  | Cl=0 at alpha= | -3.4039 | deg
|  |  |  | @ Cl=0.1, Cd= | 0.0064297
|  |  |  | @ Cl=0.4, Cd= | 0.0055112
|  |  |  | @ Cl=0.6, Cd= | 0.0061434
alpha (deg) | Cl | Cd | Cm | Cl/Cd
-15.5 | -0.5033 | 0.17641 | -0.0065 | -2.853
-15 | -0.4922 | 0.16885 | -0.0095 | -2.915
-14.5 | -0.4857 | 0.16026 | -0.0136 | -3.0307
-14 | -0.4774 | 0.15242 | -0.0165 | -3.1321
-13.5 | -0.4725 | 0.14442 | -0.0183 | -3.2717
-13 | -0.461 | 0.13867 | -0.0196 | -3.3244
-12.5 | -0.4526 | 0.13214 | -0.0215 | -3.4252
-12 | -0.448 | 0.12452 | -0.024 | -3.5978
-11.5 | -0.7609 | 0.0435 | -0.068 | -17.492
-11 | -0.8124 | 0.03671 | -0.066 | -22.1302
-10.5 | -0.834 | 0.03108 | -0.0608 | -26.834
-10 | -0.8252 | 0.02729 | -0.0568 | -30.2382
-9.5 | -0.7803 | 0.02128 | -0.0602 | -36.6682
-9 | -0.7191 | 0.01901 | -0.0634 | -37.8275
-8.5 | -0.6577 | 0.01746 | -0.0658 | -37.669
-8 | -0.5934 | 0.01544 | -0.0688 | -38.4326
-7.5 | -0.5249 | 0.01421 | -0.0722 | -36.9388
-7 | -0.4661 | 0.01289 | -0.0733 | -36.1598
-6.5 | -0.3974 | 0.01196 | -0.0765 | -33.2274
-6 | -0.3262 | 0.01085 | -0.0801 | -30.0645
-5.5 | -0.2663 | 0.01007 | -0.0811 | -26.4449
-5 | -0.1957 | 0.00932 | -0.0843 | -20.9979
-4.5 | -0.1346 | 0.00861 | -0.0854 | -15.633
-4 | -0.0705 | 0.008 | -0.0871 | -8.8125
-3.5 | -0.0108 | 0.00745 | -0.0879 | -1.4497
-3 | 0.0454 | 0.00696 | -0.088 | 6.523
-2.5 | 0.101 | 0.00642 | -0.088 | 15.7321
-2 | 0.1554 | 0.00595 | -0.0877 | 26.1176
-1.5 | 0.2089 | 0.00554 | -0.0872 | 37.7076
-1 | 0.2621 | 0.00537 | -0.0863 | 48.8082
-0.5 | 0.3154 | 0.00537 | -0.0855 | 58.7337
0 | 0.368 | 0.00545 | -0.0844 | 67.5229
0.5 | 0.4203 | 0.00555 | -0.0834 | 75.7297
1 | 0.4719 | 0.0057 | -0.0822 | 82.7895
1.5 | 0.5222 | 0.00587 | -0.0807 | 88.9608
2 | 0.5708 | 0.00604 | -0.0789 | 94.5033
2.5 | 0.616 | 0.0062 | -0.0762 | 99.3548
3 | 0.6807 | 0.0065 | -0.0782 | 104.7231
3.5 | 0.7327 | 0.00691 | -0.0776 | 106.0347
4 | 0.7842 | 0.00737 | -0.0769 | 106.4043
4.5 | 0.8354 | 0.00787 | -0.0761 | 106.1499
5 | 0.886 | 0.00842 | -0.0753 | 105.2257
5.5 | 0.9359 | 0.00902 | -0.0744 | 103.7583
6 | 0.9845 | 0.00975 | -0.0733 | 100.9744
6.5 | 1.0326 | 0.01049 | -0.0721 | 98.4366
7 | 1.0798 | 0.0113 | -0.0708 | 95.5575
7.5 | 1.1259 | 0.01217 | -0.0694 | 92.5144
8 | 1.1706 | 0.01313 | -0.0678 | 89.1546
8.5 | 1.2137 | 0.01416 | -0.0659 | 85.7133
9 | 1.2549 | 0.01529 | -0.0638 | 82.0733
9.5 | 1.2948 | 0.01645 | -0.0614 | 78.7112
10 | 1.3337 | 0.01755 | -0.0589 | 75.9943
10.5 | 1.3684 | 0.01881 | -0.0559 | 72.7485
11 | 1.3916 | 0.02047 | -0.0509 | 67.9824
11.5 | 1.4175 | 0.02187 | -0.0466 | 64.8148
12 | 1.4306 | 0.02412 | -0.041 | 59.3118
12.5 | 1.4466 | 0.02627 | -0.0365 | 55.0666
13 | 1.4573 | 0.02894 | -0.0321 | 50.3559
13.5 | 1.4621 | 0.03235 | -0.0283 | 45.1963
14 | 1.4555 | 0.03722 | -0.0252 | 39.1053
14.5 | 1.4382 | 0.04403 | -0.0236 | 32.6641
15 | 1.4168 | 0.05248 | -0.0244 | 26.997
15.5 | 1.407 | 0.06049 | -0.0265 | 23.26
16 | 1.3876 | 0.07082 | -0.0305 | 19.5933
16.5 | 1.3636 | 0.08282 | -0.036 | 16.4646
17 | 1.3369 | 0.09624 | -0.0428 | 13.8913
17.5 | 1.31 | 0.11047 | -0.0505 | 11.8584
18 | 1.2814 | 0.12557 | -0.0589 | 10.2047
18.5 | 1.256 | 0.14064 | -0.0677 | 8.9306

## 35. Re 750k Mach 0.10 (1)
BIGFOIL.COM POLAR EXPORT
HN-972
HN-972 |  |  |  | Cl Max: | 1.296 | at alpha= | 9.5 | deg
JavaFoil+Calcfoil stall+Eppler ext transition |  |  |  | L/D Max: | 102.556 | at alpha= | 6.5 | deg
Re: | 750000 |  |  | Cd Min: | 0.00623 | at alpha= | -2 | deg
Mach: | 0.1 |  |  | Cl=0 at alpha= | -3.4833 | deg
|  |  |  | @ Cl=0.1, Cd= | 0.0070444
|  |  |  | @ Cl=0.4, Cd= | 0.0073817
|  |  |  | @ Cl=0.6, Cd= | 0.0081408
alpha (deg) | Cl | Cd | Cm | Cl/Cd
-17.5 | -0.388 | 0.16971 | -0.028 | -2.286
-17 | -0.408 | 0.16059 | -0.028 | -2.542
-16.5 | -0.429 | 0.15198 | -0.028 | -2.82
-16 | -0.449 | 0.14259 | -0.028 | -3.146
-15.5 | -0.465 | 0.13395 | -0.028 | -3.471
-15 | -0.479 | 0.12668 | -0.028 | -3.784
-14.5 | -0.492 | 0.11909 | -0.028 | -4.134
-14 | -0.504 | 0.11173 | -0.028 | -4.507
-13.5 | -0.513 | 0.10532 | -0.028 | -4.867
-13 | -0.519 | 0.0987 | -0.028 | -5.259
-12.5 | -0.523 | 0.09282 | -0.028 | -5.629
-12 | -0.523 | 0.0869 | -0.028 | -6.015
-11.5 | -0.519 | 0.08125 | -0.027 | -6.391
-11 | -0.512 | 0.07595 | -0.029 | -6.747
-10.5 | -0.501 | 0.0711 | -0.03 | -7.05
-10 | -0.487 | 0.06596 | -0.033 | -7.377
-9.5 | -0.468 | 0.06153 | -0.035 | -7.599
-9 | -0.445 | 0.0566 | -0.039 | -7.868
-8.5 | -0.423 | 0.04945 | -0.048 | -8.55
-8 | -0.465 | 0.01226 | -0.077 | -37.902
-7.5 | -0.435 | 0.01059 | -0.079 | -41.037
-7 | -0.389 | 0.01003 | -0.08 | -38.81
-6.5 | -0.34 | 0.00993 | -0.08 | -34.228
-6 | -0.287 | 0.00945 | -0.081 | -30.41
-5.5 | -0.233 | 0.0091 | -0.081 | -25.588
-5 | -0.177 | 0.00883 | -0.081 | -20.016
-4.5 | -0.119 | 0.00853 | -0.082 | -13.974
-4 | -0.061 | 0.00822 | -0.082 | -7.388
-3.5 | -0.002 | 0.00837 | -0.083 | -0.201
-3 | 0.058 | 0.00792 | -0.083 | 7.281
-2.5 | 0.117 | 0.00669 | -0.083 | 17.532
-2 | 0.177 | 0.00623 | -0.084 | 28.397
-1.5 | 0.237 | 0.007 | -0.084 | 33.827
-1 | 0.296 | 0.00709 | -0.085 | 41.771
-0.5 | 0.356 | 0.00724 | -0.085 | 49.103
0 | 0.415 | 0.00743 | -0.085 | 55.851
0.5 | 0.474 | 0.00763 | -0.086 | 62.142
1 | 0.534 | 0.00783 | -0.086 | 68.141
1.5 | 0.593 | 0.00811 | -0.086 | 73.085
2 | 0.652 | 0.00837 | -0.087 | 77.832
2.5 | 0.71 | 0.00873 | -0.087 | 81.348
3 | 0.769 | 0.0091 | -0.087 | 84.479
3.5 | 0.827 | 0.00957 | -0.088 | 86.396
4 | 0.885 | 0.01007 | -0.088 | 87.873
4.5 | 0.942 | 0.00975 | -0.088 | 96.541
5 | 0.997 | 0.01032 | -0.089 | 96.628
5.5 | 1.052 | 0.01095 | -0.089 | 96.076
6 | 1.104 | 0.01167 | -0.089 | 94.6
6.5 | 1.15 | 0.01121 | -0.089 | 102.556
7 | 1.191 | 0.01263 | -0.089 | 94.278
7.5 | 1.226 | 0.01212 | -0.09 | 101.216
8 | 1.256 | 0.01617 | -0.09 | 77.666
8.5 | 1.278 | 0.01738 | -0.09 | 73.535
9 | 1.292 | 0.01866 | -0.09 | 69.244
9.5 | 1.296 | 0.01986 | -0.09 | 65.259
10 | 1.289 | 0.02134 | -0.09 | 60.424
10.5 | 1.272 | 0.02317 | -0.089 | 54.88
11 | 1.239 | 0.026 | -0.088 | 47.656
11.5 | 1.162 | 0.03618 | -0.083 | 32.102
12 | 1.05 | 0.06386 | -0.07 | 16.443
12.5 | 0.965 | 0.09085 | -0.041 | 10.618
13 | 0.932 | 0.09704 | -0.041 | 9.602
13.5 | 0.896 | 0.10361 | -0.041 | 8.643
14 | 0.857 | 0.10993 | -0.041 | 7.798
14.5 | 0.816 | 0.11745 | -0.039 | 6.949

## 36. Re 750k Mach 0.10 (2)
BIGFOIL.COM POLAR EXPORT
HN-972
HN-972 |  |  |  | Cl Max: | 1.4498 | at alpha= | 13.5 | deg
XFOIL ncrit=9 |  |  |  | L/D Max: | 106.199 | at alpha= | 4 | deg
Re: | 750000 |  |  | Cd Min: | 0.16912 | at alpha= | -15 | deg
Mach: | 0.1 |  |  | Cl=0 at alpha= | -3.3982 | deg
|  |  |  | @ Cl=0.1, Cd= | 0.0064547
|  |  |  | @ Cl=0.4, Cd= | 0.0055334
|  |  |  | @ Cl=0.6, Cd= | 0.0061674
alpha (deg) | Cl | Cd | Cm | Cl/Cd
-15 | -0.4922 | 0.16912 | -0.0098 | -2.9104
-14.5 | -0.4851 | 0.16081 | -0.0137 | -3.0166
-14 | -0.4765 | 0.15301 | -0.0165 | -3.1142
-13.5 | -0.4707 | 0.14523 | -0.0181 | -3.2411
-13 | -0.4591 | 0.13941 | -0.0196 | -3.2932
-12.5 | -0.4507 | 0.13282 | -0.0215 | -3.3933
-12 | -0.4461 | 0.1251 | -0.024 | -3.5659
-11.5 | -0.6586 | 0.06663 | -0.0489 | -9.8844
-11 | -0.7498 | 0.04147 | -0.0681 | -18.0805
-10.5 | -0.8022 | 0.0352 | -0.0632 | -22.7898
-10 | -0.813 | 0.03007 | -0.0585 | -27.0369
-9.5 | -0.7794 | 0.02395 | -0.0606 | -32.5428
-9 | -0.7228 | 0.01983 | -0.0643 | -36.4498
-8.5 | -0.6615 | 0.01801 | -0.0667 | -36.7296
-8 | -0.5944 | 0.01675 | -0.0697 | -35.4866
-7.5 | -0.5297 | 0.01447 | -0.0727 | -36.6068
-7 | -0.4677 | 0.01349 | -0.0742 | -34.6701
-6.5 | -0.3997 | 0.01206 | -0.0773 | -33.1426
-6 | -0.3277 | 0.01092 | -0.0809 | -30.0092
-5.5 | -0.2675 | 0.01019 | -0.0818 | -26.2512
-5 | -0.1963 | 0.00944 | -0.085 | -20.7945
-4.5 | -0.1355 | 0.00864 | -0.0859 | -15.6829
-4 | -0.0719 | 0.00803 | -0.0874 | -8.9539
-3.5 | -0.0116 | 0.00749 | -0.0882 | -1.5487
-3 | 0.0454 | 0.00699 | -0.0884 | 6.495
-2.5 | 0.1015 | 0.00644 | -0.0884 | 15.7609
-2 | 0.156 | 0.00598 | -0.0881 | 26.087
-1.5 | 0.2098 | 0.00556 | -0.0875 | 37.7338
-1 | 0.2633 | 0.00539 | -0.0867 | 48.8497
0 | 0.3697 | 0.00547 | -0.0848 | 67.5868
0.5 | 0.4223 | 0.00558 | -0.0837 | 75.681
1 | 0.4742 | 0.00572 | -0.0825 | 82.9021
1.5 | 0.5248 | 0.0059 | -0.081 | 88.9492
2 | 0.5735 | 0.00608 | -0.0791 | 94.3257
2.5 | 0.619 | 0.00623 | -0.0764 | 99.3579
3 | 0.6838 | 0.00654 | -0.0784 | 104.5566
3.5 | 0.7361 | 0.00696 | -0.0777 | 105.7615
4 | 0.788 | 0.00742 | -0.077 | 106.1995
4.5 | 0.8396 | 0.00791 | -0.0762 | 106.1441
5 | 0.8905 | 0.00846 | -0.0754 | 105.26
5.5 | 0.9407 | 0.00909 | -0.0744 | 103.4873
6.5 | 1.0376 | 0.0106 | -0.0719 | 97.8868
7 | 1.0851 | 0.01141 | -0.0706 | 95.1008
7.5 | 1.1314 | 0.0123 | -0.069 | 91.9837
8 | 1.1765 | 0.01325 | -0.0673 | 88.7925
8.5 | 1.2193 | 0.01433 | -0.0653 | 85.0872
9 | 1.2604 | 0.0155 | -0.063 | 81.3161
9.5 | 1.3005 | 0.01664 | -0.0605 | 78.155
10 | 1.3374 | 0.01791 | -0.0576 | 74.6734
10.5 | 1.3696 | 0.01923 | -0.0539 | 71.222
11 | 1.3933 | 0.02084 | -0.0489 | 66.857
11.5 | 1.4156 | 0.02252 | -0.0442 | 62.8597
12 | 1.428 | 0.02488 | -0.0386 | 57.3955
12.5 | 1.4413 | 0.02731 | -0.0339 | 52.7755
13 | 1.4491 | 0.03036 | -0.0297 | 47.7306
13.5 | 1.4498 | 0.03436 | -0.0261 | 42.1944
14 | 1.4388 | 0.04008 | -0.0236 | 35.8982
14.5 | 1.4188 | 0.04778 | -0.0232 | 29.6944
15 | 1.396 | 0.05707 | -0.0251 | 24.4612
15.5 | 1.3826 | 0.06619 | -0.0283 | 20.8884
16 | 1.36 | 0.07768 | -0.0333 | 17.5077
16.5 | 1.3339 | 0.09067 | -0.0397 | 14.7116
17 | 1.306 | 0.10483 | -0.0472 | 12.4583
17.5 | 1.279 | 0.11957 | -0.0554 | 10.6967
18 | 1.2518 | 0.1348 | -0.0642 | 9.2864
18.5 | 1.2274 | 0.15007 | -0.0734 | 8.1788

## 37. Re 750k Mach 0.25 (1)
BIGFOIL.COM POLAR EXPORT
HN-972
HN-972 |  |  |  | Cl Max: | 1.277 | at alpha= | 8.5 | deg
JavaFoil+Calcfoil stall+Eppler ext transition |  |  |  | L/D Max: | 101.189 | at alpha= | 7 | deg
Re: | 750000 |  |  | Cd Min: | 0.0063 | at alpha= | -1.5 | deg
Mach: | 0.25 |  |  | Cl=0 at alpha= | -3.4836 | deg
|  |  |  | @ Cl=0.1, Cd= | 0.0074213
|  |  |  | @ Cl=0.4, Cd= | 0.007512
|  |  |  | @ Cl=0.6, Cd= | 0.11525
alpha (deg) | Cl | Cd | Cm | Cl/Cd
-15.5 | -0.068 | 0.14017 | -0.032 | -0.487
-15 | -0.183 | 0.13785 | -0.031 | -1.329
-14.5 | -0.238 | 0.12891 | -0.031 | -1.845
-14 | -0.284 | 0.12274 | -0.031 | -2.313
-13.5 | -0.325 | 0.11684 | -0.03 | -2.778
-13 | -0.36 | 0.10871 | -0.03 | -3.315
-12.5 | -0.391 | 0.10024 | -0.03 | -3.901
-12 | -0.416 | 0.09339 | -0.029 | -4.455
-11.5 | -0.435 | 0.08594 | -0.03 | -5.063
-11 | -0.448 | 0.08025 | -0.03 | -5.578
-10.5 | -0.453 | 0.07444 | -0.029 | -6.088
-10 | -0.452 | 0.06976 | -0.03 | -6.482
-9.5 | -0.444 | 0.06467 | -0.031 | -6.871
-9 | -0.43 | 0.05991 | -0.034 | -7.183
-8.5 | -0.411 | 0.05483 | -0.038 | -7.489
-8 | -0.389 | 0.04788 | -0.048 | -8.123
-7.5 | -0.427 | 0.01183 | -0.08 | -36.129
-7 | -0.393 | 0.01014 | -0.082 | -38.794
-6.5 | -0.345 | 0.00981 | -0.082 | -35.22
-6 | -0.293 | 0.00967 | -0.083 | -30.343
-5.5 | -0.238 | 0.00926 | -0.083 | -25.732
-5 | -0.181 | 0.00897 | -0.084 | -20.196
-4.5 | -0.122 | 0.00871 | -0.084 | -14.043
-4 | -0.062 | 0.00844 | -0.085 | -7.382
-3.5 | -0.002 | 0.00842 | -0.085 | -0.205
-3 | 0.059 | 0.00808 | -0.085 | 7.332
-2.5 | 0.12 | 0.0071 | -0.086 | 16.975
-2 | 0.182 | 0.00641 | -0.086 | 28.35
-1.5 | 0.243 | 0.0063 | -0.086 | 38.568
-1 | 0.304 | 0.00724 | -0.087 | 42.052
-0.5 | 0.365 | 0.00738 | -0.087 | 49.487
0 | 0.426 | 0.00761 | -0.088 | 56.003
0.5 | 0.487 | 0.0078 | -0.088 | 62.499
1 | 0.548 | 0.00802 | -0.088 | 68.354
1.5 | 0.609 | 0.00833 | -0.089 | 73.126
2 | 0.67 | 0.00864 | -0.089 | 77.532
2.5 | 0.73 | 0.00901 | -0.089 | 81.015
3 | 0.79 | 0.00943 | -0.09 | 83.741
3.5 | 0.849 | 0.00995 | -0.09 | 85.36
4 | 0.909 | 0.01052 | -0.09 | 86.395
4.5 | 0.967 | 0.01134 | -0.091 | 85.223
5 | 1.024 | 0.01079 | -0.091 | 94.826
5.5 | 1.079 | 0.01156 | -0.091 | 93.349
6 | 1.13 | 0.01217 | -0.091 | 92.865
6.5 | 1.175 | 0.01175 | -0.092 | 100.053
7 | 1.214 | 0.01199 | -0.092 | 101.189
7.5 | 1.245 | 0.01608 | -0.092 | 77.395
8 | 1.266 | 0.01744 | -0.092 | 72.624
8.5 | 1.277 | 0.0188 | -0.092 | 67.944
9 | 1.274 | 0.02019 | -0.092 | 63.113
9.5 | 1.254 | 0.02195 | -0.092 | 57.146
10 | 1.216 | 0.02432 | -0.091 | 50.024
10.5 | 1.11 | 0.03582 | -0.084 | 30.983
11 | 0.94 | 0.07804 | -0.048 | 12.041
11.5 | 0.882 | 0.08496 | -0.04 | 10.387
12 | 0.82 | 0.09167 | -0.039 | 8.946
12.5 | 0.749 | 0.09847 | -0.037 | 7.602
13 | 0.67 | 0.10648 | -0.036 | 6.296
13.5 | 0.586 | 0.11525 | -0.035 | 5.089

## 38. Re 750k Mach 0.25 (2)
BIGFOIL.COM POLAR EXPORT
HN-972
HN-972 |  |  |  | Cl Max: | 1.3972 | at alpha= | 12 | deg
XFOIL ncrit=9 |  |  |  | L/D Max: | 105.765 | at alpha= | 4 | deg
Re: | 750000 |  |  | Cd Min: | 0.15537 | at alpha= | -14 | deg
Mach: | 0.25 |  |  | Cl=0 at alpha= | -3.3847 | deg
|  |  |  | @ Cl=0.1, Cd= | 0.006649
|  |  |  | @ Cl=0.4, Cd= | 0.0056404
|  |  |  | @ Cl=0.6, Cd= | 0.0063003
alpha (deg) | Cl | Cd | Cm | Cl/Cd
-14 | -0.4752 | 0.15537 | -0.0161 | -3.0585
-13.5 | -0.4622 | 0.14925 | -0.0176 | -3.0968
-13 | -0.4509 | 0.14301 | -0.0193 | -3.1529
-12.5 | -0.442 | 0.13615 | -0.0214 | -3.2464
-12 | -0.4397 | 0.12699 | -0.0254 | -3.4625
-11.5 | -0.4357 | 0.11877 | -0.0279 | -3.6684
-11 | -0.4505 | 0.10637 | -0.0303 | -4.2352
-10.5 | -0.4583 | 0.0971 | -0.0332 | -4.7199
-10 | -0.4832 | 0.08463 | -0.0377 | -5.7096
-9.5 | -0.6978 | 0.04234 | -0.0598 | -16.4809
-9 | -0.7196 | 0.03165 | -0.0644 | -22.7362
-8.5 | -0.6731 | 0.0242 | -0.0707 | -27.814
-8 | -0.6114 | 0.02008 | -0.0743 | -30.4482
-7.5 | -0.5493 | 0.0164 | -0.0768 | -33.4939
-7 | -0.4836 | 0.0146 | -0.0786 | -33.1233
-6.5 | -0.412 | 0.01271 | -0.0816 | -32.4154
-6 | -0.3456 | 0.01189 | -0.083 | -29.0664
-5.5 | -0.2747 | 0.0106 | -0.0857 | -25.9151
-5 | -0.2006 | 0.00962 | -0.0888 | -20.8524
-4.5 | -0.1392 | 0.00888 | -0.0892 | -15.6757
-4 | -0.076 | 0.00821 | -0.0899 | -9.257
-3.5 | -0.0139 | 0.00764 | -0.0906 | -1.8194
-3 | 0.0464 | 0.00715 | -0.0909 | 6.4895
-2.5 | 0.1031 | 0.00662 | -0.0906 | 15.574
-2 | 0.1596 | 0.00616 | -0.0902 | 25.9091
-1.5 | 0.2148 | 0.00574 | -0.0896 | 37.4216
-1 | 0.2696 | 0.00551 | -0.0887 | 48.9292
-0.5 | 0.3245 | 0.00551 | -0.0877 | 58.8929
0 | 0.379 | 0.00559 | -0.0865 | 67.7996
0.5 | 0.4332 | 0.00572 | -0.0854 | 75.7343
1 | 0.4866 | 0.00587 | -0.0841 | 82.8961
1.5 | 0.539 | 0.00606 | -0.0826 | 88.9439
2 | 0.5896 | 0.00626 | -0.0807 | 94.1853
2.5 | 0.636 | 0.00644 | -0.0777 | 98.7578
3 | 0.7012 | 0.00674 | -0.0792 | 104.0356
3.5 | 0.7554 | 0.00717 | -0.0785 | 105.3556
4 | 0.8091 | 0.00765 | -0.0776 | 105.7647
4.5 | 0.8623 | 0.00818 | -0.0766 | 105.4156
5 | 0.9147 | 0.00878 | -0.0755 | 104.18
5.5 | 0.966 | 0.00948 | -0.0741 | 101.8987
6 | 1.0164 | 0.01025 | -0.0726 | 99.161
6.5 | 1.066 | 0.01108 | -0.071 | 96.2094
7.5 | 1.1614 | 0.01297 | -0.067 | 89.5451
8 | 1.2061 | 0.01409 | -0.0644 | 85.5997
8.5 | 1.2481 | 0.01534 | -0.0615 | 81.3625
9 | 1.2877 | 0.01667 | -0.0582 | 77.2466
9.5 | 1.3229 | 0.01808 | -0.0541 | 73.1692
10 | 1.3508 | 0.01962 | -0.0488 | 68.8481
10.5 | 1.3704 | 0.02167 | -0.0428 | 63.2395
11 | 1.3888 | 0.02384 | -0.0373 | 58.255
11.5 | 1.3938 | 0.02703 | -0.0312 | 51.5649
12 | 1.3972 | 0.03073 | -0.0263 | 45.467
12.5 | 1.395 | 0.03543 | -0.0228 | 39.3734
13 | 1.3866 | 0.04149 | -0.021 | 33.4201
13.5 | 1.3737 | 0.04903 | -0.0213 | 28.0175
14 | 1.3547 | 0.05842 | -0.0239 | 23.189
14.5 | 1.329 | 0.06993 | -0.0286 | 19.0047
15 | 1.3006 | 0.08299 | -0.035 | 15.6718
15.5 | 1.2697 | 0.09749 | -0.0427 | 13.0239
16 | 1.2389 | 0.1128 | -0.0513 | 10.9832
16.5 | 1.2115 | 0.12814 | -0.0602 | 9.4545
17 | 1.1865 | 0.14366 | -0.0695 | 8.2591

## 39. Re 750k Mach 0.50 (1)
BIGFOIL.COM POLAR EXPORT
HN-972
HN-972 |  |  |  | Cl Max: | 1.268 | at alpha= | 20 | deg
JavaFoil+Calcfoil stall+Eppler ext transition |  |  |  | L/D Max: | 107.751 | at alpha= | 4.5 | deg
Re: | 750000 |  |  | Cd Min: | 0.00688 | at alpha= | -1 | deg
Mach: | 0.5 |  |  | Cl=0 at alpha= | -3.4853 | deg
|  |  |  | @ Cl=0.1, Cd= | 0.008355
|  |  |  | @ Cl=0.4, Cd= | 0.0072859
|  |  |  | @ Cl=0.6, Cd= | 0.0089584
alpha (deg) | Cl | Cd | Cm | Cl/Cd
-20 | -0.882 | 0.20913 | -0.047 | -4.218
-19.5 | -0.854 | 0.20178 | -0.045 | -4.23
-19 | -0.828 | 0.19447 | -0.045 | -4.255
-18.5 | -0.802 | 0.19188 | -0.045 | -4.178
-18 | -0.776 | 0.18541 | -0.045 | -4.184
-17.5 | -0.75 | 0.17956 | -0.045 | -4.176
-17 | -0.723 | 0.17693 | -0.045 | -4.088
-16.5 | -0.696 | 0.16923 | -0.043 | -4.113
-16 | -0.67 | 0.15954 | -0.043 | -4.199
-15.5 | -0.644 | 0.15842 | -0.044 | -4.064
-15 | -0.618 | 0.15461 | -0.044 | -3.995
-14.5 | -0.591 | 0.14767 | -0.044 | -4.004
-14 | -0.564 | 0.14044 | -0.042 | -4.014
-13.5 | -0.537 | 0.13678 | -0.042 | -3.929
-13 | -0.511 | 0.13295 | -0.042 | -3.843
-12.5 | -0.485 | 0.12954 | -0.042 | -3.741
-12 | -0.457 | 0.12131 | -0.04 | -3.768
-11.5 | -0.431 | 0.11572 | -0.04 | -3.722
-11 | -0.404 | 0.10993 | -0.04 | -3.676
-10.5 | -0.378 | 0.10737 | -0.04 | -3.516
-10 | -0.35 | 0.10109 | -0.038 | -3.466
-9.5 | -0.324 | 0.10028 | -0.038 | -3.228
-9 | -0.297 | 0.09761 | -0.038 | -3.042
-8.5 | -0.27 | 0.08823 | -0.035 | -3.059
-8 | -0.243 | 0.08573 | -0.035 | -2.836
-7.5 | -0.216 | 0.06519 | -0.034 | -3.317
-7 | -0.19 | 0.05255 | -0.036 | -3.607
-6.5 | -0.269 | 0.04731 | -0.038 | -5.683
-6 | -0.273 | 0.02162 | -0.079 | -12.639
-5.5 | -0.257 | 0.00985 | -0.093 | -26.079
-5 | -0.199 | 0.00984 | -0.094 | -20.191
-4.5 | -0.135 | 0.0095 | -0.094 | -14.258
-4 | -0.069 | 0.00909 | -0.094 | -7.622
-3.5 | -0.002 | 0.00872 | -0.095 | -0.22
-3 | 0.066 | 0.00845 | -0.095 | 7.82
-2.5 | 0.134 | 0.00826 | -0.096 | 16.282
-2 | 0.203 | 0.00733 | -0.096 | 27.693
-1.5 | 0.272 | 0.0069 | -0.097 | 39.393
-1 | 0.34 | 0.00688 | -0.097 | 49.452
-0.5 | 0.408 | 0.00734 | -0.097 | 55.624
0 | 0.476 | 0.00838 | -0.098 | 56.876
0.5 | 0.545 | 0.00863 | -0.098 | 63.091
1 | 0.612 | 0.00903 | -0.099 | 67.853
1.5 | 0.68 | 0.0094 | -0.099 | 72.373
2 | 0.748 | 0.00986 | -0.099 | 75.79
2.5 | 0.815 | 0.01043 | -0.1 | 78.132
3 | 0.881 | 0.01108 | -0.1 | 79.542
3.5 | 0.946 | 0.00947 | -0.101 | 99.946
4 | 1.011 | 0.01037 | -0.101 | 97.528
4.5 | 1.073 | 0.00996 | -0.101 | 107.751
5 | 1.132 | 0.01104 | -0.101 | 102.587
5.5 | 1.188 | 0.01113 | -0.102 | 106.727
6 | 1.235 | 0.01576 | -0.102 | 78.353
6.5 | 1.261 | 0.01791 | -0.102 | 70.439
7 | 1.248 | 0.02018 | -0.102 | 61.82
7.5 | 1.133 | 0.02358 | -0.101 | 48.061
8 | 0.62 | 0.06312 | -0.033 | 9.82
8.5 | 0.647 | 0.06997 | -0.039 | 9.25
9 | 0.674 | 0.09158 | -0.039 | 7.359
9.5 | 0.701 | 0.09517 | -0.043 | 7.369
10 | 0.728 | 0.10237 | -0.044 | 7.112
10.5 | 0.755 | 0.10698 | -0.044 | 7.053
11 | 0.782 | 0.11609 | -0.048 | 6.74
11.5 | 0.809 | 0.12005 | -0.048 | 6.739
12 | 0.837 | 0.12823 | -0.052 | 6.528
12.5 | 0.864 | 0.13337 | -0.052 | 6.476
13 | 0.891 | 0.13797 | -0.054 | 6.458
13.5 | 0.919 | 0.145 | -0.056 | 6.335
14 | 0.945 | 0.14805 | -0.056 | 6.384
14.5 | 0.972 | 0.1553 | -0.057 | 6.262
15 | 1 | 0.16373 | -0.059 | 6.109
15.5 | 1.027 | 0.16895 | -0.06 | 6.077
16 | 1.053 | 0.17147 | -0.06 | 6.142
16.5 | 1.084 | 0.18119 | -0.064 | 5.981
17 | 1.108 | 0.18517 | -0.063 | 5.986
17.5 | 1.135 | 0.18841 | -0.063 | 6.022
18 | 1.161 | 0.19452 | -0.064 | 5.97
18.5 | 1.192 | 0.20351 | -0.067 | 5.856
19 | 1.216 | 0.20639 | -0.066 | 5.893
19.5 | 1.242 | 0.21326 | -0.066 | 5.824
20 | 1.268 | 0.21838 | -0.067 | 5.807

## 40. Re 750k Mach 0.50 (2)
BIGFOIL.COM POLAR EXPORT
HN-972
HN-972 |  |  |  | Cl Max: | 1.3187 | at alpha= | 9 | deg
XFOIL ncrit=9 |  |  |  | L/D Max: | 103.079 | at alpha= | 3.5 | deg
Re: | 750000 |  |  | Cd Min: | 0.26183 | at alpha= | -20 | deg
Mach: | 0.5 |  |  | Cl=0 at alpha= | -3.3306 | deg
|  |  |  | @ Cl=0.1, Cd= | 0.0074044
|  |  |  | @ Cl=0.4, Cd= | 0.006097
|  |  |  | @ Cl=0.6, Cd= | 0.0067528
alpha (deg) | Cl | Cd | Cm | Cl/Cd
-20 | -0.6904 | 0.26183 | 0.0278 | -2.6368
-19.5 | -0.6696 | 0.2541 | 0.0236 | -2.6352
-19 | -0.6489 | 0.2461 | 0.0193 | -2.6367
-18.5 | -0.6284 | 0.23776 | 0.0147 | -2.643
-18 | -0.6094 | 0.22968 | 0.01 | -2.6533
-17.5 | -0.5909 | 0.22172 | 0.0058 | -2.6651
-17 | -0.5706 | 0.21426 | 0.0036 | -2.6631
-16.5 | -0.5513 | 0.2073 | 0.0005 | -2.6594
-16 | -0.5325 | 0.19979 | -0.0029 | -2.6653
-15.5 | -0.515 | 0.19153 | -0.0071 | -2.6889
-15 | -0.5008 | 0.18339 | -0.0114 | -2.7308
-14.5 | -0.4836 | 0.17556 | -0.0132 | -2.7546
-14 | -0.4661 | 0.16905 | -0.0152 | -2.7572
-13.5 | -0.4509 | 0.16184 | -0.0177 | -2.7861
-13 | -0.4371 | 0.15439 | -0.0202 | -2.8311
-12.5 | -0.4285 | 0.14579 | -0.0243 | -2.9392
-12 | -0.4189 | 0.1378 | -0.0269 | -3.0399
-11.5 | -0.4097 | 0.12999 | -0.0289 | -3.1518
-11 | -0.4023 | 0.12208 | -0.0307 | -3.2954
-10.5 | -0.4039 | 0.11227 | -0.0322 | -3.5976
-10 | -0.3923 | 0.10746 | -0.0327 | -3.6507
-9.5 | -0.3933 | 0.09932 | -0.0346 | -3.9599
-9 | -0.3972 | 0.09138 | -0.0363 | -4.3467
-8.5 | -0.4076 | 0.08325 | -0.0377 | -4.8961
-8 | -0.426 | 0.07542 | -0.0382 | -5.6484
-7.5 | -0.4393 | 0.06584 | -0.0438 | -6.6722
-7 | -0.4344 | 0.04883 | -0.0689 | -8.8962
-6.5 | -0.4242 | 0.02869 | -0.0948 | -14.7856
-6 | -0.3852 | 0.01768 | -0.1011 | -21.7873
-5.5 | -0.3122 | 0.01374 | -0.1025 | -22.722
-5 | -0.2341 | 0.01142 | -0.1034 | -20.4991
-4.5 | -0.1618 | 0.00998 | -0.1031 | -16.2124
-4 | -0.0899 | 0.00901 | -0.1028 | -9.9778
-3.5 | -0.0228 | 0.0083 | -0.1018 | -2.747
-3 | 0.0445 | 0.00779 | -0.1011 | 5.7125
-2 | 0.1726 | 0.0069 | -0.0992 | 25.0145
-1.5 | 0.2349 | 0.00648 | -0.0982 | 36.25
-1 | 0.2961 | 0.00612 | -0.097 | 48.3824
-0.5 | 0.3572 | 0.00602 | -0.0955 | 59.3355
0 | 0.4183 | 0.00613 | -0.0939 | 68.2382
0.5 | 0.4792 | 0.0063 | -0.0924 | 76.0635
1 | 0.5397 | 0.0065 | -0.0907 | 83.0308
1.5 | 0.5994 | 0.00675 | -0.0888 | 88.8
2 | 0.6579 | 0.00702 | -0.0866 | 93.7179
2.5 | 0.713 | 0.0073 | -0.0835 | 97.6712
3 | 0.7676 | 0.00757 | -0.0801 | 101.4003
3.5 | 0.837 | 0.00812 | -0.0803 | 103.0788
4 | 0.8975 | 0.00874 | -0.0784 | 102.6888
4.5 | 0.9573 | 0.00943 | -0.0762 | 101.5164
5 | 1.0156 | 0.01023 | -0.0736 | 99.2766
5.5 | 1.0719 | 0.01114 | -0.0704 | 96.2208
6 | 1.1257 | 0.01219 | -0.0666 | 92.3462
6.5 | 1.1764 | 0.01337 | -0.0621 | 87.988
7 | 1.2213 | 0.01463 | -0.0564 | 83.4792
7.5 | 1.2593 | 0.01619 | -0.0497 | 77.7826
8 | 1.2912 | 0.01815 | -0.0425 | 71.1405
8.5 | 1.3138 | 0.02074 | -0.0347 | 63.3462
9 | 1.3187 | 0.02468 | -0.0268 | 53.4319
9.5 | 1.3109 | 0.0302 | -0.0208 | 43.4073
10 | 1.2939 | 0.03763 | -0.0178 | 34.3848
10.5 | 1.2694 | 0.04713 | -0.0185 | 26.934
11 | 1.239 | 0.05865 | -0.0226 | 21.1253
11.5 | 1.2066 | 0.07169 | -0.0293 | 16.8308
12 | 1.1731 | 0.08595 | -0.0376 | 13.6486
12.5 | 1.1413 | 0.10088 | -0.0467 | 11.3134
13 | 1.1125 | 0.11616 | -0.0562 | 9.5773
13.5 | 1.0878 | 0.1315 | -0.066 | 8.2722
14 | 1.0675 | 0.14684 | -0.0758 | 7.2698

## 41. Re 1M Mach 0.00 (1)
BIGFOIL.COM POLAR EXPORT
HN-972
HN-972 |  |  |  | Cl Max: | 1.303 | at alpha= | 9.5 | deg
JavaFoil+Calcfoil stall+Eppler ext transition |  |  |  | L/D Max: | 104.278 | at alpha= | 8 | deg
Re: | 1000000 |  |  | Cd Min: | 0.00646 | at alpha= | -2.5 | deg
Mach: | 0 |  |  | Cl=0 at alpha= | -3.483 | deg
|  |  |  | @ Cl=0.1, Cd= | 0.0067263
|  |  |  | @ Cl=0.4, Cd= | 0.0070903
|  |  |  | @ Cl=0.6, Cd= | 0.0078034
alpha (deg) | Cl | Cd | Cm | Cl/Cd
-17.5 | -0.432 | 0.1606 | -0.029 | -2.689
-17 | -0.45 | 0.15297 | -0.029 | -2.94
-16.5 | -0.467 | 0.14338 | -0.029 | -3.259
-16 | -0.485 | 0.13632 | -0.029 | -3.554
-15.5 | -0.498 | 0.12752 | -0.029 | -3.905
-15 | -0.509 | 0.12136 | -0.029 | -4.198
-14.5 | -0.519 | 0.1142 | -0.03 | -4.548
-14 | -0.528 | 0.10741 | -0.03 | -4.911
-13.5 | -0.534 | 0.10135 | -0.03 | -5.264
-13 | -0.537 | 0.09527 | -0.03 | -5.637
-12.5 | -0.538 | 0.08967 | -0.029 | -5.995
-12 | -0.535 | 0.08373 | -0.029 | -6.391
-11.5 | -0.529 | 0.0787 | -0.03 | -6.727
-11 | -0.521 | 0.0736 | -0.033 | -7.074
-10.5 | -0.508 | 0.06886 | -0.034 | -7.371
-10 | -0.492 | 0.06358 | -0.038 | -7.739
-9.5 | -0.473 | 0.05826 | -0.042 | -8.117
-9 | -0.453 | 0.05057 | -0.049 | -8.967
-8.5 | -0.492 | 0.0143 | -0.074 | -34.431
-8 | -0.475 | 0.01073 | -0.078 | -44.315
-7.5 | -0.435 | 0.00987 | -0.079 | -44.04
-7 | -0.388 | 0.00936 | -0.079 | -41.471
-6.5 | -0.339 | 0.00919 | -0.08 | -36.85
-6 | -0.286 | 0.00888 | -0.08 | -32.247
-5.5 | -0.232 | 0.00855 | -0.081 | -27.116
-5 | -0.176 | 0.00833 | -0.081 | -21.123
-4.5 | -0.119 | 0.00809 | -0.081 | -14.672
-4 | -0.06 | 0.00781 | -0.082 | -7.74
-3.5 | -0.002 | 0.00776 | -0.082 | -0.215
-3 | 0.057 | 0.0074 | -0.083 | 7.76
-2.5 | 0.117 | 0.00646 | -0.083 | 18.07
-2 | 0.176 | 0.0066 | -0.083 | 26.683
-1.5 | 0.235 | 0.0068 | -0.084 | 34.645
-1 | 0.295 | 0.0068 | -0.084 | 43.339
-0.5 | 0.354 | 0.00695 | -0.084 | 50.939
0 | 0.413 | 0.00713 | -0.085 | 57.934
0.5 | 0.472 | 0.00728 | -0.085 | 64.857
1 | 0.531 | 0.00752 | -0.085 | 70.557
1.5 | 0.59 | 0.00775 | -0.086 | 76.071
2 | 0.648 | 0.00806 | -0.086 | 80.445
2.5 | 0.707 | 0.00833 | -0.086 | 84.814
3 | 0.765 | 0.00872 | -0.087 | 87.778
3.5 | 0.823 | 0.00916 | -0.087 | 89.868
4 | 0.881 | 0.00961 | -0.087 | 91.674
4.5 | 0.937 | 0.00924 | -0.088 | 101.44
5 | 0.993 | 0.00967 | -0.088 | 102.608
5.5 | 1.047 | 0.01023 | -0.088 | 102.323
6 | 1.099 | 0.01097 | -0.089 | 100.182
6.5 | 1.147 | 0.01183 | -0.089 | 96.954
7 | 1.187 | 0.01182 | -0.089 | 100.399
7.5 | 1.223 | 0.01247 | -0.089 | 98.094
8 | 1.254 | 0.01203 | -0.09 | 104.278
8.5 | 1.278 | 0.01643 | -0.09 | 77.744
9 | 1.294 | 0.01741 | -0.09 | 74.331
9.5 | 1.303 | 0.01848 | -0.09 | 70.476
10 | 1.301 | 0.01974 | -0.09 | 65.925
10.5 | 1.289 | 0.02123 | -0.089 | 60.743
11 | 1.267 | 0.02317 | -0.089 | 54.699
11.5 | 1.236 | 0.0256 | -0.088 | 48.298
12 | 1.184 | 0.03109 | -0.086 | 38.089
12.5 | 1.097 | 0.04741 | -0.079 | 23.141
13 | 0.999 | 0.07712 | -0.065 | 12.956
13.5 | 0.947 | 0.09238 | -0.057 | 10.249
14 | 0.906 | 0.10198 | -0.053 | 8.881
14.5 | 0.866 | 0.11017 | -0.049 | 7.859

## 42. Re 1M Mach 0.00 (2)
BIGFOIL.COM POLAR EXPORT
HN-972
HN-972 |  |  |  | Cl Max: | 1.5077 | at alpha= | 14 | deg
XFOIL ncrit=9 |  |  |  | L/D Max: | 112.822 | at alpha= | 4 | deg
Re: | 1000000 |  |  | Cd Min: | 0.18969 | at alpha= | -16.5 | deg
Mach: | 0 |  |  | Cl=0 at alpha= | -3.4395 | deg
|  |  |  | @ Cl=0.1, Cd= | 0.0060625
|  |  |  | @ Cl=0.4, Cd= | 0.0052091
|  |  |  | @ Cl=0.6, Cd= | 0.0058723
alpha (deg) | Cl | Cd | Cm | Cl/Cd
-16.5 | -0.5297 | 0.18969 | -0.0008 | -2.7925
-16 | -0.5191 | 0.18097 | -0.0049 | -2.8684
-15.5 | -0.5077 | 0.17362 | -0.0078 | -2.9242
-15 | -0.5021 | 0.16459 | -0.0107 | -3.0506
-14.5 | -0.4898 | 0.1587 | -0.0125 | -3.0863
-14 | -0.4764 | 0.1534 | -0.0143 | -3.1056
-13 | -0.8049 | 0.05988 | -0.0558 | -13.4419
-12.5 | -0.8367 | 0.04378 | -0.0685 | -19.1115
-12 | -0.897 | 0.03441 | -0.0703 | -26.068
-11.5 | -0.9241 | 0.02885 | -0.0646 | -32.0312
-11 | -0.9228 | 0.02452 | -0.0599 | -37.6346
-10.5 | -0.8738 | 0.02171 | -0.0619 | -40.2487
-10 | -0.8132 | 0.01971 | -0.065 | -41.2582
-9.5 | -0.7546 | 0.01768 | -0.0673 | -42.681
-9 | -0.6934 | 0.01623 | -0.0696 | -42.7234
-8.5 | -0.6308 | 0.01411 | -0.0724 | -44.7059
-8 | -0.5622 | 0.0133 | -0.0757 | -42.2707
-7.5 | -0.5055 | 0.01194 | -0.0765 | -42.3367
-7 | -0.4384 | 0.01125 | -0.0792 | -38.9689
-6.5 | -0.3695 | 0.01027 | -0.0824 | -35.9786
-6 | -0.3067 | 0.00952 | -0.084 | -32.2164
-5.5 | -0.2427 | 0.00892 | -0.0858 | -27.2085
-5 | -0.1818 | 0.00827 | -0.0869 | -21.9831
-4.5 | -0.1204 | 0.00767 | -0.088 | -15.6975
-4 | -0.0627 | 0.00721 | -0.0883 | -8.6963
-3.5 | -0.0067 | 0.00683 | -0.0883 | -0.98097
-3 | 0.0487 | 0.00646 | -0.0881 | 7.5387
-2.5 | 0.1029 | 0.00604 | -0.0878 | 17.0364
-2 | 0.1568 | 0.00568 | -0.0874 | 27.6056
-1.5 | 0.21 | 0.00533 | -0.0869 | 39.3996
-1 | 0.2628 | 0.00507 | -0.0863 | 51.8343
-0.5 | 0.3159 | 0.00506 | -0.0854 | 62.4308
0 | 0.3691 | 0.00513 | -0.0847 | 71.9493
1 | 0.4746 | 0.0054 | -0.083 | 87.8889
1.5 | 0.5269 | 0.00559 | -0.082 | 94.2576
2 | 0.5781 | 0.00578 | -0.0809 | 100.0173
3 | 0.673 | 0.00618 | -0.0768 | 108.8997
3.5 | 0.7352 | 0.00654 | -0.0784 | 112.4159
4 | 0.7875 | 0.00698 | -0.0778 | 112.8223
4.5 | 0.8394 | 0.00745 | -0.0772 | 112.6711
5 | 0.8906 | 0.00797 | -0.0765 | 111.744
5.5 | 0.9404 | 0.00861 | -0.0756 | 109.2218
6 | 0.9898 | 0.00927 | -0.0746 | 106.7745
6.5 | 1.0386 | 0.00997 | -0.0735 | 104.1725
7 | 1.0864 | 0.01073 | -0.0723 | 101.2488
7.5 | 1.1332 | 0.01155 | -0.071 | 98.1126
8 | 1.1787 | 0.01244 | -0.0694 | 94.7508
8.5 | 1.2229 | 0.0134 | -0.0677 | 91.2612
9 | 1.2663 | 0.01436 | -0.0659 | 88.1825
9.5 | 1.3088 | 0.01532 | -0.0639 | 85.4308
10 | 1.3494 | 0.01633 | -0.0617 | 82.6332
10.5 | 1.3866 | 0.01749 | -0.059 | 79.2796
11 | 1.4159 | 0.01896 | -0.055 | 74.6783
11.5 | 1.4422 | 0.02028 | -0.0505 | 71.1144
12 | 1.462 | 0.02202 | -0.0454 | 66.3942
12.5 | 1.476 | 0.02416 | -0.04 | 61.0927
13 | 1.4906 | 0.02637 | -0.0355 | 56.5264
13.5 | 1.5012 | 0.02905 | -0.0313 | 51.6764
14 | 1.5077 | 0.03233 | -0.0278 | 46.6347
14.5 | 1.5073 | 0.03665 | -0.025 | 41.1269
15 | 1.5019 | 0.04208 | -0.0235 | 35.6915
15.5 | 1.4932 | 0.04866 | -0.0235 | 30.6864
16 | 1.4736 | 0.05761 | -0.0256 | 25.5789
16.5 | 1.45 | 0.06833 | -0.0296 | 21.2205
17 | 1.4185 | 0.08155 | -0.0358 | 17.3942
17.5 | 1.376 | 0.09797 | -0.0443 | 14.0451
18 | 1.3462 | 0.11286 | -0.0524 | 11.9281
18.5 | 1.3115 | 0.12942 | -0.0618 | 10.1337
19 | 1.2817 | 0.14545 | -0.0713 | 8.812

## 43. Re 1M Mach 0.10 (1)
BIGFOIL.COM POLAR EXPORT
HN-972
HN-972 |  |  |  | Cl Max: | 1.299 | at alpha= | 9.5 | deg
JavaFoil+Calcfoil stall+Eppler ext transition |  |  |  | L/D Max: | 107.321 | at alpha= | 7.5 | deg
Re: | 1000000 |  |  | Cd Min: | 0.00649 | at alpha= | -2.5 | deg
Mach: | 0.1 |  |  | Cl=0 at alpha= | -3.4833 | deg
|  |  |  | @ Cl=0.1, Cd= | 0.0067868
|  |  |  | @ Cl=0.4, Cd= | 0.0071093
|  |  |  | @ Cl=0.6, Cd= | 0.007818
alpha (deg) | Cl | Cd | Cm | Cl/Cd
-17.5 | -0.388 | 0.16293 | -0.029 | -2.382
-17 | -0.408 | 0.15479 | -0.029 | -2.639
-16.5 | -0.429 | 0.14602 | -0.029 | -2.936
-16 | -0.449 | 0.13814 | -0.029 | -3.249
-15.5 | -0.465 | 0.13031 | -0.03 | -3.57
-15 | -0.48 | 0.12222 | -0.03 | -3.925
-14.5 | -0.493 | 0.11517 | -0.03 | -4.278
-14 | -0.504 | 0.10858 | -0.03 | -4.641
-13.5 | -0.513 | 0.10264 | -0.03 | -4.998
-13 | -0.519 | 0.09651 | -0.03 | -5.382
-12.5 | -0.523 | 0.09028 | -0.03 | -5.792
-12 | -0.523 | 0.08452 | -0.03 | -6.189
-11.5 | -0.52 | 0.0792 | -0.029 | -6.561
-11 | -0.513 | 0.07446 | -0.032 | -6.891
-10.5 | -0.502 | 0.0695 | -0.033 | -7.223
-10 | -0.488 | 0.0643 | -0.037 | -7.584
-9.5 | -0.469 | 0.0593 | -0.04 | -7.918
-9 | -0.45 | 0.05255 | -0.046 | -8.559
-8.5 | -0.476 | 0.01914 | -0.071 | -24.865
-8 | -0.474 | 0.01088 | -0.078 | -43.613
-7.5 | -0.435 | 0.00958 | -0.079 | -45.439
-7 | -0.389 | 0.00941 | -0.08 | -41.361
-6.5 | -0.34 | 0.0093 | -0.08 | -36.537
-6 | -0.287 | 0.00887 | -0.081 | -32.391
-5.5 | -0.233 | 0.00856 | -0.081 | -27.213
-5 | -0.177 | 0.00832 | -0.081 | -21.236
-4.5 | -0.119 | 0.00816 | -0.082 | -14.616
-4 | -0.061 | 0.0078 | -0.082 | -7.785
-3.5 | -0.002 | 0.00789 | -0.083 | -0.213
-3 | 0.058 | 0.00752 | -0.083 | 7.671
-2.5 | 0.117 | 0.00649 | -0.083 | 18.073
-2 | 0.177 | 0.00665 | -0.084 | 26.601
-1.5 | 0.237 | 0.00682 | -0.084 | 34.711
-1 | 0.296 | 0.00682 | -0.085 | 43.45
-0.5 | 0.356 | 0.00699 | -0.085 | 50.908
0 | 0.415 | 0.00715 | -0.085 | 58.067
0.5 | 0.474 | 0.0073 | -0.086 | 64.999
1 | 0.534 | 0.00755 | -0.086 | 70.654
1.5 | 0.593 | 0.00778 | -0.086 | 76.151
2 | 0.652 | 0.0081 | -0.087 | 80.462
2.5 | 0.71 | 0.0084 | -0.087 | 84.591
3 | 0.769 | 0.00879 | -0.087 | 87.493
3.5 | 0.827 | 0.00921 | -0.088 | 89.809
4 | 0.885 | 0.00967 | -0.088 | 91.527
4.5 | 0.942 | 0.00931 | -0.088 | 101.178
5 | 0.997 | 0.00974 | -0.089 | 102.389
5.5 | 1.052 | 0.01033 | -0.089 | 101.846
6 | 1.104 | 0.01114 | -0.089 | 99.173
6.5 | 1.152 | 0.01194 | -0.089 | 96.485
7 | 1.191 | 0.01191 | -0.09 | 100
7.5 | 1.227 | 0.01143 | -0.09 | 107.321
8 | 1.257 | 0.01529 | -0.09 | 82.216
8.5 | 1.279 | 0.01644 | -0.09 | 77.79
9 | 1.293 | 0.01765 | -0.09 | 73.289
9.5 | 1.299 | 0.01875 | -0.09 | 69.276
10 | 1.294 | 0.02009 | -0.09 | 64.387
10.5 | 1.277 | 0.02169 | -0.09 | 58.898
11 | 1.25 | 0.02387 | -0.089 | 52.358
11.5 | 1.205 | 0.02773 | -0.087 | 43.456
12 | 1.147 | 0.03429 | -0.084 | 33.45
12.5 | 1.023 | 0.06515 | -0.071 | 15.699
13 | 0.953 | 0.08597 | -0.06 | 11.087
13.5 | 0.906 | 0.09691 | -0.054 | 9.35
14 | 0.865 | 0.10412 | -0.052 | 8.304
14.5 | 0.82 | 0.11289 | -0.047 | 7.263

## 44. Re 1M Mach 0.10 (2)
BIGFOIL.COM POLAR EXPORT
HN-972
HN-972 |  |  |  | Cl Max: | 1.4952 | at alpha= | 14 | deg
XFOIL ncrit=9 |  |  |  | L/D Max: | 112.735 | at alpha= | 4 | deg
Re: | 1000000 |  |  | Cd Min: | 0.18154 | at alpha= | -16 | deg
Mach: | 0.1 |  |  | Cl=0 at alpha= | -3.4365 | deg
|  |  |  | @ Cl=0.1, Cd= | 0.0060941
|  |  |  | @ Cl=0.4, Cd= | 0.0052212
|  |  |  | @ Cl=0.6, Cd= | 0.0058899
alpha (deg) | Cl | Cd | Cm | Cl/Cd
-16 | -0.5191 | 0.18154 | -0.0048 | -2.8594
-15.5 | -0.5075 | 0.1742 | -0.0078 | -2.9133
-15 | -0.5012 | 0.16529 | -0.0106 | -3.0322
-14.5 | -0.4887 | 0.1594 | -0.0124 | -3.0659
-14 | -0.4752 | 0.15404 | -0.0143 | -3.0849
-13.5 | -0.4653 | 0.14738 | -0.0165 | -3.1571
-13 | -0.4612 | 0.1382 | -0.02 | -3.3372
-12.5 | -0.7979 | 0.05527 | -0.0584 | -14.4364
-12 | -0.8488 | 0.03793 | -0.0727 | -22.3781
-11.5 | -0.8855 | 0.03322 | -0.0679 | -26.6556
-11 | -0.9089 | 0.02738 | -0.0623 | -33.1958
-10.5 | -0.8765 | 0.02346 | -0.0625 | -37.3615
-10 | -0.8169 | 0.02103 | -0.0658 | -38.8445
-9.5 | -0.7585 | 0.01856 | -0.0683 | -40.8675
-9 | -0.698 | 0.0167 | -0.0705 | -41.7964
-8.5 | -0.6352 | 0.0144 | -0.0734 | -44.1111
-8 | -0.566 | 0.01354 | -0.0766 | -41.8021
-7.5 | -0.5088 | 0.01215 | -0.0773 | -41.8765
-7 | -0.4413 | 0.01135 | -0.0799 | -38.8811
-6.5 | -0.3716 | 0.01034 | -0.0831 | -35.9381
-6 | -0.309 | 0.00964 | -0.0846 | -32.0539
-5.5 | -0.2442 | 0.00895 | -0.0864 | -27.2849
-5 | -0.1834 | 0.0083 | -0.0873 | -22.0964
-4.5 | -0.1219 | 0.00771 | -0.0884 | -15.8106
-4 | -0.0637 | 0.00725 | -0.0887 | -8.7862
-3.5 | -0.0071 | 0.00686 | -0.0887 | -1.035
-3 | 0.0488 | 0.00648 | -0.0886 | 7.5309
-2.5 | 0.1032 | 0.00607 | -0.0882 | 17.0016
-2 | 0.1574 | 0.00571 | -0.0878 | 27.5657
-1.5 | 0.2109 | 0.00536 | -0.0873 | 39.347
-1 | 0.264 | 0.0051 | -0.0866 | 51.7647
-0.5 | 0.3173 | 0.00508 | -0.0858 | 62.4606
0 | 0.3708 | 0.00515 | -0.085 | 72
0.5 | 0.4241 | 0.00528 | -0.0842 | 80.322
1 | 0.4768 | 0.00543 | -0.0832 | 87.8085
1.5 | 0.5294 | 0.00562 | -0.0823 | 94.1993
2 | 0.5811 | 0.00581 | -0.0812 | 100.0172
2.5 | 0.6308 | 0.00602 | -0.0796 | 104.7841
3 | 0.6765 | 0.00621 | -0.077 | 108.9372
3.5 | 0.7389 | 0.00657 | -0.0785 | 112.4658
4 | 0.7914 | 0.00702 | -0.078 | 112.735
4.5 | 0.8437 | 0.00749 | -0.0773 | 112.6435
5 | 0.8952 | 0.00802 | -0.0765 | 111.6209
5.5 | 0.9452 | 0.00868 | -0.0755 | 108.894
6 | 0.9947 | 0.00936 | -0.0745 | 106.2714
6.5 | 1.0439 | 0.01006 | -0.0734 | 103.7674
7 | 1.092 | 0.01083 | -0.0721 | 100.831
7.5 | 1.1391 | 0.01165 | -0.0707 | 97.7768
8 | 1.1845 | 0.01258 | -0.069 | 94.1574
8.5 | 1.2289 | 0.01355 | -0.0672 | 90.6937
9 | 1.2719 | 0.01457 | -0.0651 | 87.2958
9.5 | 1.3144 | 0.01556 | -0.063 | 84.473
10 | 1.3547 | 0.0166 | -0.0605 | 81.6084
10.5 | 1.3895 | 0.01794 | -0.0573 | 77.4526
11 | 1.4168 | 0.01938 | -0.0527 | 73.1063
11.5 | 1.4426 | 0.02077 | -0.0481 | 69.4559
12 | 1.4572 | 0.02289 | -0.0424 | 63.661
12.5 | 1.4727 | 0.02501 | -0.0374 | 58.8844
13 | 1.4843 | 0.02755 | -0.0328 | 53.8766
13.5 | 1.4919 | 0.03065 | -0.0287 | 48.6754
14 | 1.4952 | 0.03447 | -0.0255 | 43.3768
14.5 | 1.4908 | 0.03956 | -0.0233 | 37.6845
15 | 1.4811 | 0.04599 | -0.0227 | 32.2048
15.5 | 1.4677 | 0.0538 | -0.024 | 27.2807
16 | 1.4439 | 0.0642 | -0.0275 | 22.4907
16.5 | 1.4166 | 0.07636 | -0.0329 | 18.5516
17 | 1.3827 | 0.09076 | -0.0401 | 15.2347
17.5 | 1.3422 | 0.10746 | -0.0492 | 12.4902
18 | 1.3114 | 0.12302 | -0.0579 | 10.6601
18.5 | 1.2798 | 0.13932 | -0.0674 | 9.186
19 | 1.2537 | 0.15482 | -0.0769 | 8.0978

## 45. Re 1M Mach 0.25 (1)
BIGFOIL.COM POLAR EXPORT
HN-972
HN-972 |  |  |  | Cl Max: | 1.279 | at alpha= | 8.5 | deg
JavaFoil+Calcfoil stall+Eppler ext transition |  |  |  | L/D Max: | 107.265 | at alpha= | 7 | deg
Re: | 1000000 |  |  | Cd Min: | 0.00634 | at alpha= | -2 | deg
Mach: | 0.25 |  |  | Cl=0 at alpha= | -3.4836 | deg
|  |  |  | @ Cl=0.1, Cd= | 0.0070516
|  |  |  | @ Cl=0.4, Cd= | 0.0072333
|  |  |  | @ Cl=0.6, Cd= | 0.11126
alpha (deg) | Cl | Cd | Cm | Cl/Cd
-15.5 | -0.068 | 0.13351 | -0.032 | -0.512
-15 | -0.183 | 0.13008 | -0.032 | -1.409
-14.5 | -0.238 | 0.12367 | -0.032 | -1.924
-14 | -0.284 | 0.11834 | -0.032 | -2.401
-13.5 | -0.325 | 0.11028 | -0.031 | -2.945
-13 | -0.361 | 0.10409 | -0.031 | -3.463
-12.5 | -0.391 | 0.09716 | -0.031 | -4.026
-12 | -0.416 | 0.08998 | -0.031 | -4.627
-11.5 | -0.435 | 0.08386 | -0.032 | -5.193
-11 | -0.448 | 0.07804 | -0.032 | -5.74
-10.5 | -0.454 | 0.07285 | -0.031 | -6.226
-10 | -0.453 | 0.068 | -0.033 | -6.657
-9.5 | -0.445 | 0.0631 | -0.034 | -7.051
-9 | -0.431 | 0.05817 | -0.038 | -7.413
-8.5 | -0.414 | 0.05216 | -0.045 | -7.929
-8 | -0.424 | 0.02488 | -0.069 | -17.051
-7.5 | -0.435 | 0.01076 | -0.081 | -40.41
-7 | -0.394 | 0.00983 | -0.082 | -40.076
-6.5 | -0.346 | 0.00921 | -0.083 | -37.524
-6 | -0.293 | 0.00917 | -0.083 | -31.983
-5.5 | -0.238 | 0.00881 | -0.083 | -27.065
-5 | -0.181 | 0.00844 | -0.084 | -21.456
-4.5 | -0.122 | 0.00827 | -0.084 | -14.787
-4 | -0.062 | 0.008 | -0.085 | -7.793
-3.5 | -0.002 | 0.00802 | -0.085 | -0.215
-3 | 0.059 | 0.00767 | -0.085 | 7.725
-2.5 | 0.12 | 0.00675 | -0.086 | 17.839
-2 | 0.182 | 0.00634 | -0.086 | 28.653
-1.5 | 0.243 | 0.00698 | -0.086 | 34.843
-1 | 0.304 | 0.00697 | -0.087 | 43.679
-0.5 | 0.365 | 0.00713 | -0.087 | 51.241
0 | 0.426 | 0.00731 | -0.088 | 58.35
0.5 | 0.487 | 0.00745 | -0.088 | 65.465
1 | 0.548 | 0.00773 | -0.088 | 70.894
1.5 | 0.609 | 0.00799 | -0.089 | 76.202
2 | 0.67 | 0.00833 | -0.089 | 80.368
2.5 | 0.73 | 0.00867 | -0.089 | 84.205
3 | 0.79 | 0.00909 | -0.09 | 86.87
3.5 | 0.849 | 0.00954 | -0.09 | 89.064
4 | 0.909 | 0.01007 | -0.09 | 90.267
4.5 | 0.967 | 0.00968 | -0.091 | 99.84
5 | 1.024 | 0.01017 | -0.091 | 100.619
5.5 | 1.079 | 0.01093 | -0.091 | 98.734
6 | 1.131 | 0.0115 | -0.092 | 98.342
6.5 | 1.176 | 0.01105 | -0.092 | 106.464
7 | 1.214 | 0.01132 | -0.092 | 107.265
7.5 | 1.246 | 0.0152 | -0.092 | 81.963
8 | 1.268 | 0.01649 | -0.092 | 76.85
8.5 | 1.279 | 0.01779 | -0.092 | 71.887
9 | 1.277 | 0.01907 | -0.092 | 66.968
9.5 | 1.259 | 0.02065 | -0.092 | 60.945
10 | 1.224 | 0.02265 | -0.091 | 54.031
10.5 | 1.166 | 0.02607 | -0.09 | 44.73
11 | 1.059 | 0.03785 | -0.084 | 27.977
11.5 | 0.897 | 0.07809 | -0.057 | 11.491
12 | 0.825 | 0.08818 | -0.049 | 9.353
12.5 | 0.751 | 0.09552 | -0.043 | 7.858
13 | 0.672 | 0.10373 | -0.041 | 6.474
13.5 | 0.587 | 0.11126 | -0.039 | 5.278

## 46. Re 1M Mach 0.25 (2)
BIGFOIL.COM POLAR EXPORT
HN-972
HN-972 |  |  |  | Cl Max: | 1.4349 | at alpha= | 12.5 | deg
XFOIL ncrit=9 |  |  |  | L/D Max: | 112.124 | at alpha= | 4 | deg
Re: | 1000000 |  |  | Cd Min: | 0.16297 | at alpha= | -14.5 | deg
Mach: | 0.25 |  |  | Cl=0 at alpha= | -3.4174 | deg
|  |  |  | @ Cl=0.1, Cd= | 0.006273
|  |  |  | @ Cl=0.4, Cd= | 0.005317
|  |  |  | @ Cl=0.6, Cd= | 0.0059829
alpha (deg) | Cl | Cd | Cm | Cl/Cd
-14.5 | -0.4842 | 0.16297 | -0.0122 | -2.9711
-14 | -0.4705 | 0.15729 | -0.0142 | -2.9913
-13.5 | -0.4596 | 0.15042 | -0.0165 | -3.0554
-13 | -0.4544 | 0.14122 | -0.0203 | -3.2177
-12.5 | -0.4483 | 0.13307 | -0.0227 | -3.3689
-12 | -0.4643 | 0.11908 | -0.0259 | -3.8991
-11.5 | -0.466 | 0.1104 | -0.0284 | -4.221
-11 | -0.4865 | 0.09769 | -0.0328 | -4.98
-10.5 | -0.5933 | 0.07098 | -0.0454 | -8.3587
-10 | -0.6936 | 0.0455 | -0.0605 | -15.244
-9.5 | -0.7469 | 0.03291 | -0.0672 | -22.6952
-9 | -0.7104 | 0.02338 | -0.0748 | -30.3849
-8.5 | -0.6529 | 0.01853 | -0.0782 | -35.2348
-8 | -0.5861 | 0.01532 | -0.0816 | -38.2572
-7.5 | -0.526 | 0.01393 | -0.082 | -37.7602
-7 | -0.4569 | 0.01209 | -0.0844 | -37.7916
-6.5 | -0.3826 | 0.01119 | -0.0875 | -34.1912
-6 | -0.321 | 0.01012 | -0.0881 | -31.7194
-5.5 | -0.2521 | 0.00917 | -0.0901 | -27.4918
-5 | -0.191 | 0.00849 | -0.0904 | -22.4971
-4.5 | -0.1286 | 0.00789 | -0.091 | -16.2991
-4 | -0.0677 | 0.00739 | -0.0913 | -9.161
-3 | 0.0485 | 0.00662 | -0.0908 | 7.3263
-2.5 | 0.1049 | 0.00624 | -0.0904 | 16.8109
-2 | 0.1606 | 0.00587 | -0.0899 | 27.3595
-1 | 0.2703 | 0.00523 | -0.0886 | 51.6826
0 | 0.3802 | 0.00527 | -0.0868 | 72.1442
0.5 | 0.435 | 0.0054 | -0.0859 | 80.5556
1.5 | 0.5437 | 0.00577 | -0.0839 | 94.2288
2 | 0.5971 | 0.00597 | -0.0827 | 100.0168
2.5 | 0.6487 | 0.0062 | -0.0811 | 104.629
3 | 0.6958 | 0.00641 | -0.0784 | 108.5491
3.5 | 0.7587 | 0.00677 | -0.0794 | 112.0679
4 | 0.8129 | 0.00725 | -0.0786 | 112.1241
4.5 | 0.8669 | 0.00775 | -0.0778 | 111.8581
5 | 0.9201 | 0.00831 | -0.0768 | 110.722
5.5 | 0.9716 | 0.00902 | -0.0755 | 107.7162
6 | 1.0227 | 0.00975 | -0.0741 | 104.8923
6.5 | 1.073 | 0.01053 | -0.0725 | 101.8993
7 | 1.1226 | 0.01135 | -0.0708 | 98.9075
7.5 | 1.1704 | 0.01228 | -0.0687 | 95.3094
8 | 1.2156 | 0.01337 | -0.0663 | 90.92
8.5 | 1.2603 | 0.01444 | -0.0637 | 87.2784
9 | 1.3033 | 0.01556 | -0.0608 | 83.7596
9.5 | 1.3429 | 0.0168 | -0.0573 | 79.9345
10 | 1.3735 | 0.01829 | -0.0524 | 75.0957
10.5 | 1.3972 | 0.02001 | -0.0466 | 69.8251
11 | 1.419 | 0.02187 | -0.0409 | 64.8834
11.5 | 1.4319 | 0.02437 | -0.035 | 58.7567
12 | 1.4331 | 0.02788 | -0.0289 | 51.4024
12.5 | 1.4349 | 0.03183 | -0.0245 | 45.0801
13 | 1.4282 | 0.03714 | -0.0214 | 38.4545
13.5 | 1.4169 | 0.04385 | -0.0204 | 32.3124
14 | 1.4005 | 0.05224 | -0.0217 | 26.809
14.5 | 1.3751 | 0.06306 | -0.0255 | 21.8062
15 | 1.3453 | 0.07583 | -0.0314 | 17.741
15.5 | 1.3146 | 0.08986 | -0.0387 | 14.6294
16 | 1.28 | 0.10552 | -0.0474 | 12.1304
16.5 | 1.2473 | 0.1216 | -0.0566 | 10.2574
17 | 1.2176 | 0.13776 | -0.0662 | 8.8386
17.5 | 1.1919 | 0.15364 | -0.076 | 7.7577

## 47. Re 1M Mach 0.50 (1)
BIGFOIL.COM POLAR EXPORT
HN-972
HN-972 |  |  |  | Cl Max: | 1.269 | at alpha= | 20 | deg
JavaFoil+Calcfoil stall+Eppler ext transition |  |  |  | L/D Max: | 113.198 | at alpha= | 5.5 | deg
Re: | 1000000 |  |  | Cd Min: | 0.00679 | at alpha= | -1.5 | deg
Mach: | 0.5 |  |  | Cl=0 at alpha= | -3.4853 | deg
|  |  |  | @ Cl=0.1, Cd= | 0.00795
|  |  |  | @ Cl=0.4, Cd= | 0.0077088
|  |  |  | @ Cl=0.6, Cd= | 0.0085709
alpha (deg) | Cl | Cd | Cm | Cl/Cd
-20 | -0.882 | 0.20015 | -0.047 | -4.409
-19.5 | -0.854 | 0.19215 | -0.045 | -4.443
-19 | -0.828 | 0.18665 | -0.045 | -4.434
-18.5 | -0.802 | 0.18119 | -0.045 | -4.424
-18 | -0.776 | 0.17535 | -0.045 | -4.425
-17.5 | -0.75 | 0.17014 | -0.045 | -4.408
-17 | -0.724 | 0.16688 | -0.045 | -4.336
-16.5 | -0.696 | 0.15884 | -0.044 | -4.383
-16 | -0.67 | 0.15283 | -0.044 | -4.384
-15.5 | -0.644 | 0.14814 | -0.044 | -4.346
-15 | -0.618 | 0.14424 | -0.044 | -4.282
-14.5 | -0.591 | 0.13978 | -0.044 | -4.231
-14 | -0.564 | 0.1346 | -0.042 | -4.188
-13.5 | -0.537 | 0.1294 | -0.042 | -4.153
-13 | -0.511 | 0.12536 | -0.042 | -4.076
-12.5 | -0.485 | 0.12219 | -0.042 | -3.966
-12 | -0.457 | 0.11458 | -0.04 | -3.99
-11.5 | -0.431 | 0.10794 | -0.04 | -3.991
-11 | -0.404 | 0.10551 | -0.041 | -3.831
-10.5 | -0.378 | 0.10311 | -0.041 | -3.662
-10 | -0.35 | 0.09562 | -0.038 | -3.665
-9.5 | -0.324 | 0.09416 | -0.038 | -3.438
-9 | -0.297 | 0.09148 | -0.039 | -3.247
-8.5 | -0.27 | 0.07678 | -0.036 | -3.516
-8 | -0.243 | 0.06099 | -0.036 | -3.987
-7.5 | -0.216 | 0.06244 | -0.035 | -3.464
-7 | -0.19 | 0.05145 | -0.039 | -3.687
-6.5 | -0.269 | 0.04636 | -0.04 | -5.805
-6 | -0.302 | 0.01095 | -0.091 | -27.551
-5.5 | -0.257 | 0.00958 | -0.093 | -26.826
-5 | -0.199 | 0.00939 | -0.094 | -21.168
-4.5 | -0.135 | 0.00897 | -0.094 | -15.1
-4 | -0.069 | 0.0086 | -0.094 | -8.059
-3.5 | -0.002 | 0.00823 | -0.095 | -0.233
-3 | 0.066 | 0.00805 | -0.095 | 8.209
-2.5 | 0.134 | 0.00785 | -0.096 | 17.131
-2 | 0.203 | 0.00705 | -0.096 | 28.807
-1.5 | 0.272 | 0.00679 | -0.097 | 40.026
-1 | 0.34 | 0.00695 | -0.097 | 48.908
-0.5 | 0.408 | 0.00781 | -0.098 | 52.27
0 | 0.476 | 0.008 | -0.098 | 59.591
0.5 | 0.545 | 0.0083 | -0.098 | 65.628
1 | 0.612 | 0.00863 | -0.099 | 70.979
1.5 | 0.68 | 0.00902 | -0.099 | 75.416
2 | 0.748 | 0.00946 | -0.099 | 79.043
2.5 | 0.815 | 0.01 | -0.1 | 81.447
3 | 0.881 | 0.01056 | -0.1 | 83.436
3.5 | 0.947 | 0.01132 | -0.101 | 83.677
4 | 1.011 | 0.00974 | -0.101 | 103.796
4.5 | 1.073 | 0.01056 | -0.101 | 101.684
5 | 1.133 | 0.0104 | -0.101 | 108.904
5.5 | 1.189 | 0.0105 | -0.102 | 113.198
6 | 1.236 | 0.0149 | -0.102 | 82.947
6.5 | 1.262 | 0.01706 | -0.102 | 74.003
7 | 1.25 | 0.01906 | -0.102 | 65.602
7.5 | 1.138 | 0.02218 | -0.101 | 51.296
8 | 0.62 | 0.06122 | -0.037 | 10.131
8.5 | 0.648 | 0.06738 | -0.042 | 9.613
9 | 0.674 | 0.08635 | -0.04 | 7.807
9.5 | 0.702 | 0.09127 | -0.044 | 7.686
10 | 0.728 | 0.09816 | -0.044 | 7.419
10.5 | 0.755 | 0.10188 | -0.044 | 7.407
11 | 0.782 | 0.10836 | -0.048 | 7.221
11.5 | 0.809 | 0.11316 | -0.048 | 7.15
12 | 0.837 | 0.12165 | -0.052 | 6.881
12.5 | 0.864 | 0.12423 | -0.052 | 6.953
13 | 0.891 | 0.13015 | -0.054 | 6.85
13.5 | 0.919 | 0.13417 | -0.056 | 6.847
14 | 0.945 | 0.14013 | -0.056 | 6.746
14.5 | 0.973 | 0.14654 | -0.058 | 6.639
15 | 1 | 0.15282 | -0.059 | 6.546
15.5 | 1.027 | 0.15715 | -0.06 | 6.534
16 | 1.054 | 0.1618 | -0.06 | 6.511
16.5 | 1.084 | 0.17184 | -0.064 | 6.309
17 | 1.109 | 0.17268 | -0.063 | 6.42
17.5 | 1.135 | 0.17978 | -0.063 | 6.312
18 | 1.162 | 0.18312 | -0.064 | 6.343
18.5 | 1.192 | 0.19388 | -0.067 | 6.15
19 | 1.216 | 0.19446 | -0.066 | 6.255
19.5 | 1.242 | 0.20136 | -0.067 | 6.17
20 | 1.269 | 0.20605 | -0.067 | 6.158

## 48. Re 1M Mach 0.50 (2)
BIGFOIL.COM POLAR EXPORT
HN-972
HN-972 |  |  |  | Cl Max: | 1.3467 | at alpha= | 9 | deg
XFOIL ncrit=9 |  |  |  | L/D Max: | 110.34 | at alpha= | 3.5 | deg
Re: | 1000000 |  |  | Cd Min: | 0.26087 | at alpha= | -20 | deg
Mach: | 0.5 |  |  | Cl=0 at alpha= | -3.3546 | deg
|  |  |  | @ Cl=0.1, Cd= | 0.0069321
|  |  |  | @ Cl=0.4, Cd= | 0.0057507
|  |  |  | @ Cl=0.6, Cd= | 0.0063701
alpha (deg) | Cl | Cd | Cm | Cl/Cd
-20 | -0.6901 | 0.26087 | 0.0274 | -2.6454
-19.5 | -0.6698 | 0.25287 | 0.0228 | -2.6488
-19 | -0.6499 | 0.24475 | 0.0183 | -2.6554
-18.5 | -0.6298 | 0.23708 | 0.0152 | -2.6565
-18 | -0.6098 | 0.22993 | 0.0115 | -2.6521
-17.5 | -0.5899 | 0.22251 | 0.0078 | -2.6511
-17 | -0.5705 | 0.21501 | 0.0042 | -2.6534
-16.5 | -0.5513 | 0.20663 | 0.0003 | -2.6681
-16 | -0.5349 | 0.19798 | -0.0043 | -2.7018
-15.5 | -0.5176 | 0.19009 | -0.0077 | -2.7229
-15 | -0.4994 | 0.18326 | -0.0094 | -2.7251
-14.5 | -0.4826 | 0.17615 | -0.0122 | -2.7397
-14 | -0.4664 | 0.16864 | -0.0151 | -2.7657
-13.5 | -0.4543 | 0.16015 | -0.019 | -2.8367
-13 | -0.4421 | 0.15221 | -0.0217 | -2.9045
-12.5 | -0.4308 | 0.1443 | -0.0239 | -2.9854
-12 | -0.4211 | 0.13632 | -0.0261 | -3.0891
-11.5 | -0.4108 | 0.12984 | -0.0267 | -3.1639
-11 | -0.406 | 0.12153 | -0.0288 | -3.3407
-10.5 | -0.4048 | 0.11278 | -0.0311 | -3.5893
-10 | -0.4017 | 0.10525 | -0.0328 | -3.8166
-9.5 | -0.4044 | 0.09696 | -0.0347 | -4.1708
-9 | -0.4099 | 0.08893 | -0.0364 | -4.6092
-8.5 | -0.4252 | 0.08034 | -0.038 | -5.2925
-8 | -0.4444 | 0.07195 | -0.0398 | -6.1765
-7.5 | -0.444 | 0.0563 | -0.0591 | -7.8863
-7 | -0.4415 | 0.03564 | -0.0906 | -12.3878
-6.5 | -0.4248 | 0.02084 | -0.1041 | -20.3839
-6 | -0.3634 | 0.01439 | -0.1068 | -25.2536
-5.5 | -0.2963 | 0.01145 | -0.1058 | -25.8777
-5 | -0.2246 | 0.00981 | -0.1051 | -22.895
-4.5 | -0.1531 | 0.00882 | -0.1045 | -17.3583
-4 | -0.0856 | 0.00812 | -0.1033 | -10.5419
-3.5 | -0.0189 | 0.00761 | -0.1021 | -2.4836
-3 | 0.0461 | 0.00721 | -0.101 | 6.3939
-2.5 | 0.1101 | 0.00688 | -0.0999 | 16.0029
-2 | 0.1729 | 0.00652 | -0.0988 | 26.5184
-1.5 | 0.2353 | 0.0062 | -0.0978 | 37.9516
-1 | 0.2968 | 0.00592 | -0.0967 | 50.1351
-0.5 | 0.3581 | 0.00571 | -0.0956 | 62.7145
0 | 0.4199 | 0.00577 | -0.0943 | 72.773
0.5 | 0.4817 | 0.00592 | -0.093 | 81.3682
1 | 0.5435 | 0.00614 | -0.0917 | 88.5179
1.5 | 0.6049 | 0.00639 | -0.0902 | 94.6635
2 | 0.6657 | 0.00666 | -0.0886 | 99.955
2.5 | 0.7253 | 0.00698 | -0.0866 | 103.9112
3 | 0.7814 | 0.0073 | -0.0837 | 107.0411
3.5 | 0.843 | 0.00764 | -0.0817 | 110.3403
4 | 0.9046 | 0.00825 | -0.08 | 109.6485
4.5 | 0.9655 | 0.0089 | -0.078 | 108.4831
5 | 1.0251 | 0.00964 | -0.0755 | 106.3382
5.5 | 1.082 | 0.01055 | -0.0723 | 102.5592
6 | 1.1379 | 0.0115 | -0.0688 | 98.9478
6.5 | 1.191 | 0.01258 | -0.0645 | 94.6741
7 | 1.2397 | 0.01376 | -0.0593 | 90.0945
7.5 | 1.2796 | 0.01518 | -0.0525 | 84.2951
8 | 1.3136 | 0.01695 | -0.0452 | 77.4985
8.5 | 1.339 | 0.0193 | -0.0371 | 69.3782
9 | 1.3467 | 0.02288 | -0.0285 | 58.8593
9.5 | 1.3402 | 0.02798 | -0.0214 | 47.8985
10 | 1.3226 | 0.03504 | -0.0174 | 37.7454
10.5 | 1.2966 | 0.04432 | -0.0174 | 29.2554
11 | 1.2643 | 0.05578 | -0.0212 | 22.6658
11.5 | 1.2303 | 0.06884 | -0.0278 | 17.8719
12 | 1.1947 | 0.08322 | -0.0361 | 14.3559
12.5 | 1.1612 | 0.09826 | -0.0452 | 11.8176
13 | 1.1304 | 0.11368 | -0.0548 | 9.9437
13.5 | 1.1037 | 0.1292 | -0.0647 | 8.5426
14 | 1.0821 | 0.14468 | -0.0746 | 7.4793

## 49. Re 2M Mach 0.00 (1)
BIGFOIL.COM POLAR EXPORT
HN-972
HN-972 |  |  |  | Cl Max: | 1.308 | at alpha= | 10 | deg
JavaFoil+Calcfoil stall+Eppler ext transition |  |  |  | L/D Max: | 111.558 | at alpha= | 8.5 | deg
Re: | 2000000 |  |  | Cd Min: | 0.00666 | at alpha= | -0.5 | deg
Mach: | 0 |  |  | Cl=0 at alpha= | -3.483 | deg
|  |  |  | @ Cl=0.1, Cd= | 0.0069993
|  |  |  | @ Cl=0.4, Cd= | 0.0067224
|  |  |  | @ Cl=0.6, Cd= | 0.0073648
alpha (deg) | Cl | Cd | Cm | Cl/Cd
-17.5 | -0.433 | 0.14786 | -0.032 | -2.927
-17 | -0.451 | 0.14116 | -0.032 | -3.192
-16.5 | -0.468 | 0.13325 | -0.033 | -3.515
-16 | -0.486 | 0.12644 | -0.033 | -3.841
-15.5 | -0.499 | 0.11882 | -0.033 | -4.201
-15 | -0.511 | 0.11294 | -0.034 | -4.523
-14.5 | -0.521 | 0.10681 | -0.034 | -4.876
-14 | -0.529 | 0.10031 | -0.035 | -5.275
-13.5 | -0.535 | 0.0945 | -0.035 | -5.664
-13 | -0.539 | 0.08926 | -0.036 | -6.037
-12.5 | -0.54 | 0.08396 | -0.036 | -6.43
-12 | -0.538 | 0.07875 | -0.037 | -6.827
-11.5 | -0.533 | 0.07357 | -0.039 | -7.24
-11 | -0.525 | 0.06769 | -0.042 | -7.757
-10.5 | -0.514 | 0.06208 | -0.045 | -8.276
-10 | -0.503 | 0.05385 | -0.05 | -9.332
-9.5 | -0.508 | 0.03306 | -0.063 | -15.369
-9 | -0.539 | 0.0114 | -0.076 | -47.249
-8.5 | -0.516 | 0.00988 | -0.078 | -52.155
-8 | -0.478 | 0.00907 | -0.079 | -52.707
-7.5 | -0.435 | 0.00862 | -0.079 | -50.493
-7 | -0.388 | 0.00857 | -0.08 | -45.319
-6.5 | -0.339 | 0.00818 | -0.08 | -41.379
-6 | -0.286 | 0.00791 | -0.08 | -36.22
-5.5 | -0.232 | 0.00766 | -0.081 | -30.276
-5 | -0.176 | 0.00744 | -0.081 | -23.64
-4.5 | -0.119 | 0.00735 | -0.081 | -16.147
-4 | -0.06 | 0.00734 | -0.082 | -8.238
-3.5 | -0.002 | 0.00714 | -0.082 | -0.234
-3 | 0.057 | 0.0072 | -0.083 | 7.971
-2.5 | 0.117 | 0.00692 | -0.083 | 16.847
-2 | 0.176 | 0.00672 | -0.083 | 26.181
-1.5 | 0.235 | 0.00695 | -0.084 | 33.88
-1 | 0.295 | 0.00672 | -0.084 | 43.862
-0.5 | 0.354 | 0.00666 | -0.084 | 53.153
0 | 0.413 | 0.00674 | -0.085 | 61.262
0.5 | 0.472 | 0.00686 | -0.085 | 68.791
1 | 0.531 | 0.00708 | -0.085 | 74.999
1.5 | 0.59 | 0.00732 | -0.086 | 80.6
2 | 0.648 | 0.00758 | -0.086 | 85.53
2.5 | 0.707 | 0.00788 | -0.086 | 89.746
3 | 0.765 | 0.00798 | -0.087 | 95.922
3.5 | 0.823 | 0.00822 | -0.087 | 100.127
4 | 0.881 | 0.00854 | -0.087 | 103.153
4.5 | 0.937 | 0.0087 | -0.088 | 107.752
5 | 0.993 | 0.00902 | -0.088 | 110.011
5.5 | 1.047 | 0.00942 | -0.088 | 111.181
6 | 1.099 | 0.00986 | -0.089 | 111.51
6.5 | 1.147 | 0.01048 | -0.089 | 109.469
7 | 1.19 | 0.01171 | -0.089 | 101.619
7.5 | 1.225 | 0.01237 | -0.089 | 99.013
8 | 1.256 | 0.01157 | -0.09 | 108.548
8.5 | 1.28 | 0.01147 | -0.09 | 111.558
9 | 1.297 | 0.01529 | -0.09 | 84.803
9.5 | 1.306 | 0.01622 | -0.09 | 80.56
10 | 1.308 | 0.01723 | -0.09 | 75.894
10.5 | 1.299 | 0.01838 | -0.09 | 70.711
11 | 1.281 | 0.01977 | -0.09 | 64.802
11.5 | 1.255 | 0.02129 | -0.089 | 58.938
12 | 1.218 | 0.02372 | -0.089 | 51.359
12.5 | 1.17 | 0.02773 | -0.087 | 42.178
13 | 1.113 | 0.03365 | -0.085 | 33.094
13.5 | 1.047 | 0.0441 | -0.081 | 23.744
14 | 0.977 | 0.05951 | -0.077 | 16.423
14.5 | 0.919 | 0.07301 | -0.073 | 12.587
15 | 0.86 | 0.09061 | -0.067 | 9.486

## 50. Re 2M Mach 0.00 (2)
BIGFOIL.COM POLAR EXPORT
HN-972
HN-972 |  |  |  | Cl Max: | 1.6166 | at alpha= | 15 | deg
XFOIL ncrit=9 |  |  |  | L/D Max: | 126.537 | at alpha= | 4.5 | deg
Re: | 2000000 |  |  | Cd Min: | 0.185 | at alpha= | -18.5 | deg
Mach: | 0 |  |  | Cl=0 at alpha= | -3.4364 | deg
|  |  |  | @ Cl=0.1, Cd= | 0.0055343
|  |  |  | @ Cl=0.4, Cd= | 0.0047933
|  |  |  | @ Cl=0.6, Cd= | 0.005418
alpha (deg) | Cl | Cd | Cm | Cl/Cd
-18.5 | -0.4155 | 0.185 | -0.002 | -2.2459
-18 | -0.4052 | 0.1792 | -0.0053 | -2.2612
-17.5 | -0.3973 | 0.17335 | -0.0086 | -2.2919
-15.5 | -0.7219 | 0.1144 | -0.0276 | -6.3103
-15 | -0.8047 | 0.09049 | -0.0403 | -8.8927
-14.5 | -1.0506 | 0.0371 | -0.078 | -28.3181
-14 | -1.0906 | 0.03046 | -0.0776 | -35.8043
-13.5 | -1.1006 | 0.02734 | -0.0717 | -40.256
-13 | -1.0858 | 0.02508 | -0.0677 | -43.2935
-12.5 | -1.0498 | 0.02313 | -0.0667 | -45.3869
-12 | -1.0033 | 0.01898 | -0.0698 | -52.8609
-11.5 | -0.9463 | 0.01684 | -0.0723 | -56.1936
-11 | -0.8877 | 0.01546 | -0.0743 | -57.4191
-10.5 | -0.8313 | 0.01421 | -0.0755 | -58.5011
-10 | -0.7705 | 0.01316 | -0.0774 | -58.5486
-9.5 | -0.707 | 0.01231 | -0.0796 | -57.433
-9 | -0.6431 | 0.01099 | -0.0822 | -58.5168
-8.5 | -0.5763 | 0.01027 | -0.085 | -56.1149
-8 | -0.521 | 0.0096 | -0.0851 | -54.2708
-7.5 | -0.4581 | 0.00893 | -0.0869 | -51.299
-7 | -0.3947 | 0.00831 | -0.0887 | -47.497
-6.5 | -0.3404 | 0.00792 | -0.0883 | -42.9798
-6 | -0.2832 | 0.0074 | -0.0887 | -38.2703
-5.5 | -0.2261 | 0.00706 | -0.0889 | -32.0255
-5 | -0.1705 | 0.00672 | -0.0887 | -25.372
-4.5 | -0.1158 | 0.00638 | -0.0884 | -18.1505
-4 | -0.0613 | 0.00614 | -0.088 | -9.9837
-3.5 | -0.0069 | 0.00592 | -0.0876 | -1.1655
-3 | 0.0473 | 0.00571 | -0.0872 | 8.2837
-2.5 | 0.1013 | 0.00553 | -0.0868 | 18.3183
-2 | 0.1551 | 0.0053 | -0.0864 | 29.2642
-1.5 | 0.2088 | 0.00515 | -0.086 | 40.5437
-1 | 0.2627 | 0.00498 | -0.0857 | 52.751
-0.5 | 0.3164 | 0.00479 | -0.0853 | 66.0543
0 | 0.3706 | 0.00475 | -0.085 | 78.0211
0.5 | 0.4249 | 0.00483 | -0.0846 | 87.971
1 | 0.4791 | 0.00498 | -0.0842 | 96.2048
1.5 | 0.5333 | 0.00515 | -0.0838 | 103.5534
2 | 0.5871 | 0.00536 | -0.0834 | 109.5336
2.5 | 0.6405 | 0.0056 | -0.0828 | 114.375
3 | 0.6931 | 0.00586 | -0.0822 | 118.2765
3.5 | 0.7444 | 0.00614 | -0.0812 | 121.2378
4 | 0.7924 | 0.00636 | -0.0794 | 124.5912
4.5 | 0.8478 | 0.0067 | -0.0794 | 126.5373
5 | 0.8993 | 0.00723 | -0.0788 | 124.3845
5.5 | 0.9503 | 0.00778 | -0.078 | 122.1465
6 | 1.0011 | 0.00834 | -0.0772 | 120.036
6.5 | 1.0512 | 0.00895 | -0.0764 | 117.4525
7 | 1.1 | 0.00964 | -0.0753 | 114.1079
7.5 | 1.1483 | 0.01035 | -0.0741 | 110.9469
8 | 1.1959 | 0.01109 | -0.0729 | 107.8359
8.5 | 1.2427 | 0.01185 | -0.0715 | 104.8692
9 | 1.2891 | 0.01259 | -0.0701 | 102.3908
9.5 | 1.3343 | 0.01337 | -0.0685 | 99.7981
10 | 1.3781 | 0.01421 | -0.0668 | 96.981
10.5 | 1.4178 | 0.01529 | -0.0644 | 92.7273
11 | 1.4565 | 0.01633 | -0.0618 | 89.1917
11.5 | 1.4903 | 0.01759 | -0.0585 | 84.7243
12 | 1.5197 | 0.01863 | -0.0543 | 81.5727
12.5 | 1.5453 | 0.01982 | -0.0498 | 77.9667
13 | 1.5677 | 0.02124 | -0.0451 | 73.8089
13.5 | 1.5871 | 0.02291 | -0.0406 | 69.2754
14 | 1.6026 | 0.02493 | -0.0361 | 64.284
14.5 | 1.6127 | 0.02751 | -0.0317 | 58.6223
15 | 1.6166 | 0.03084 | -0.0278 | 52.4189
15.5 | 1.6062 | 0.0359 | -0.0244 | 44.7409
16 | 1.5801 | 0.0435 | -0.0227 | 36.3241
16.5 | 1.5691 | 0.05055 | -0.0233 | 31.0406
17 | 1.5577 | 0.05857 | -0.0254 | 26.5955
17.5 | 1.5483 | 0.06706 | -0.0285 | 23.0883
18 | 1.505 | 0.08215 | -0.0356 | 18.3201
18.5 | 1.4572 | 0.09962 | -0.0449 | 14.6276
19 | 1.4065 | 0.11887 | -0.0558 | 11.8323
19.5 | 1.3578 | 0.13863 | -0.0675 | 9.7944
20 | 1.3065 | 0.15983 | -0.0807 | 8.1743

## 51. Re 2M Mach 0.10 (1)
BIGFOIL.COM POLAR EXPORT
HN-972
HN-972 |  |  |  | Cl Max: | 1.303 | at alpha= | 9.5 | deg
JavaFoil+Calcfoil stall+Eppler ext transition |  |  |  | L/D Max: | 111.969 | at alpha= | 8.5 | deg
Re: | 2000000 |  |  | Cd Min: | 0.00668 | at alpha= | -0.5 | deg
Mach: | 0.1 |  |  | Cl=0 at alpha= | -3.4833 | deg
|  |  |  | @ Cl=0.1, Cd= | 0.0070853
|  |  |  | @ Cl=0.4, Cd= | 0.0067397
|  |  |  | @ Cl=0.6, Cd= | 0.0073832
alpha (deg) | Cl | Cd | Cm | Cl/Cd
-14 | -0.505 | 0.10143 | -0.035 | -4.982
-13.5 | -0.514 | 0.09567 | -0.035 | -5.378
-13 | -0.521 | 0.09007 | -0.036 | -5.785
-12.5 | -0.525 | 0.08474 | -0.036 | -6.193
-12 | -0.525 | 0.07953 | -0.037 | -6.606
-11.5 | -0.522 | 0.07464 | -0.038 | -6.999
-11 | -0.517 | 0.06864 | -0.041 | -7.53
-10.5 | -0.507 | 0.06358 | -0.043 | -7.971
-10 | -0.496 | 0.0563 | -0.048 | -8.806
-9.5 | -0.49 | 0.043 | -0.057 | -11.389
-9 | -0.532 | 0.01236 | -0.075 | -43.017
-8.5 | -0.514 | 0.01005 | -0.078 | -51.116
-8 | -0.478 | 0.0088 | -0.079 | -54.372
-7.5 | -0.436 | 0.00866 | -0.08 | -50.305
-7 | -0.389 | 0.00869 | -0.08 | -44.84
-6.5 | -0.34 | 0.0082 | -0.08 | -41.457
-6 | -0.287 | 0.0079 | -0.081 | -36.398
-5.5 | -0.233 | 0.00765 | -0.081 | -30.44
-5 | -0.177 | 0.0075 | -0.081 | -23.559
-4.5 | -0.119 | 0.00736 | -0.082 | -16.213
-4 | -0.061 | 0.00735 | -0.082 | -8.258
-3.5 | -0.002 | 0.0072 | -0.083 | -0.233
-3 | 0.058 | 0.00737 | -0.083 | 7.823
-2.5 | 0.117 | 0.00697 | -0.083 | 16.818
-2 | 0.177 | 0.00674 | -0.084 | 26.241
-1.5 | 0.237 | 0.00697 | -0.084 | 33.943
-1 | 0.296 | 0.00675 | -0.085 | 43.855
-0.5 | 0.356 | 0.00668 | -0.085 | 53.263
0 | 0.415 | 0.00676 | -0.085 | 61.399
0.5 | 0.474 | 0.0069 | -0.086 | 68.767
1 | 0.534 | 0.00712 | -0.086 | 74.98
1.5 | 0.593 | 0.00735 | -0.086 | 80.694
2 | 0.652 | 0.00763 | -0.087 | 85.363
2.5 | 0.71 | 0.00791 | -0.087 | 89.828
3 | 0.769 | 0.00801 | -0.087 | 95.95
3.5 | 0.827 | 0.00826 | -0.088 | 100.092
4 | 0.885 | 0.0086 | -0.088 | 102.946
4.5 | 0.942 | 0.00874 | -0.088 | 107.675
5 | 0.997 | 0.00908 | -0.089 | 109.837
5.5 | 1.052 | 0.00949 | -0.089 | 110.892
6 | 1.104 | 0.00994 | -0.089 | 111.14
6.5 | 1.152 | 0.01057 | -0.089 | 109.023
7 | 1.194 | 0.01181 | -0.09 | 101.127
7.5 | 1.229 | 0.01113 | -0.09 | 110.403
8 | 1.259 | 0.01169 | -0.09 | 107.622
8.5 | 1.281 | 0.01144 | -0.09 | 111.969
9 | 1.296 | 0.01551 | -0.09 | 83.584
9.5 | 1.303 | 0.01644 | -0.091 | 79.244
10 | 1.301 | 0.01751 | -0.091 | 74.298
10.5 | 1.288 | 0.01872 | -0.09 | 68.812
11 | 1.265 | 0.02023 | -0.09 | 62.516
11.5 | 1.231 | 0.02226 | -0.089 | 55.302
12 | 1.189 | 0.02474 | -0.089 | 48.079
12.5 | 1.133 | 0.02946 | -0.087 | 38.468
13 | 1.066 | 0.03767 | -0.084 | 28.298
13.5 | 0.991 | 0.05142 | -0.079 | 19.271
14 | 0.922 | 0.06678 | -0.074 | 13.805
14.5 | 0.857 | 0.08386 | -0.069 | 10.216

## 52. Re 2M Mach 0.10 (2)
BIGFOIL.COM POLAR EXPORT
HN-972
HN-972 |  |  |  | Cl Max: | 1.6012 | at alpha= | 14.5 | deg
XFOIL ncrit=9 |  |  |  | L/D Max: | 126.657 | at alpha= | 4.5 | deg
Re: | 2000000 |  |  | Cd Min: | 0.15437 | at alpha= | 19.5 | deg
Mach: | 0.1 |  |  | Cl=0 at alpha= | -3.4331 | deg
|  |  |  | @ Cl=0.1, Cd= | 0.0055653
|  |  |  | @ Cl=0.4, Cd= | 0.0048055
|  |  |  | @ Cl=0.6, Cd= | 0.0054324
alpha (deg) | Cl | Cd | Cm | Cl/Cd
-15 | -0.7227 | 0.10739 | -0.0315 | -6.7297
-14.5 | -0.8163 | 0.08261 | -0.0452 | -9.8814
-14 | -0.9829 | 0.04353 | -0.0716 | -22.5798
-13.5 | -1.0481 | 0.03154 | -0.0778 | -33.2308
-13 | -1.0643 | 0.0281 | -0.0715 | -37.8754
-12.5 | -1.0523 | 0.02539 | -0.0674 | -41.4455
-12 | -0.9986 | 0.02313 | -0.0699 | -43.1734
-11.5 | -0.9526 | 0.01804 | -0.0735 | -52.8049
-11 | -0.8933 | 0.01624 | -0.0757 | -55.0062
-10.5 | -0.8376 | 0.0148 | -0.0767 | -56.5946
-10 | -0.7766 | 0.0136 | -0.0785 | -57.1029
-9.5 | -0.7128 | 0.01256 | -0.0807 | -56.7516
-9 | -0.6481 | 0.01124 | -0.0832 | -57.6601
-8.5 | -0.5808 | 0.01042 | -0.0859 | -55.739
-8 | -0.5249 | 0.0098 | -0.0859 | -53.5612
-7.5 | -0.4616 | 0.00901 | -0.0877 | -51.232
-7 | -0.3984 | 0.00839 | -0.0893 | -47.4851
-6.5 | -0.3429 | 0.00795 | -0.089 | -43.1321
-6 | -0.2853 | 0.00744 | -0.0893 | -38.3468
-5.5 | -0.2278 | 0.00712 | -0.0894 | -31.9944
-5 | -0.1719 | 0.00674 | -0.0893 | -25.5045
-4.5 | -0.1168 | 0.00642 | -0.0889 | -18.1931
-4 | -0.0621 | 0.00616 | -0.0885 | -10.0812
-3.5 | -0.0073 | 0.00593 | -0.0881 | -1.231
-3 | 0.0473 | 0.00574 | -0.0877 | 8.2404
-2.5 | 0.1016 | 0.00556 | -0.0872 | 18.2734
-2 | 0.1556 | 0.00532 | -0.0868 | 29.2481
-1.5 | 0.2097 | 0.00517 | -0.0864 | 40.5609
-1 | 0.2638 | 0.00501 | -0.086 | 52.6547
-0.5 | 0.3179 | 0.00481 | -0.0857 | 66.0915
0 | 0.3723 | 0.00477 | -0.0853 | 78.0503
0.5 | 0.427 | 0.00484 | -0.085 | 88.2231
1 | 0.4815 | 0.005 | -0.0846 | 96.3
2 | 0.5901 | 0.00539 | -0.0837 | 109.4805
2.5 | 0.6438 | 0.00562 | -0.0831 | 114.5552
3.5 | 0.7485 | 0.00617 | -0.0815 | 121.3128
4 | 0.7968 | 0.0064 | -0.0797 | 124.5
4.5 | 0.8524 | 0.00673 | -0.0796 | 126.6568
5 | 0.9041 | 0.00727 | -0.0789 | 124.3604
5.5 | 0.9555 | 0.00782 | -0.0781 | 122.1867
6 | 1.0065 | 0.00841 | -0.0772 | 119.679
6.5 | 1.0568 | 0.00902 | -0.0763 | 117.1619
7 | 1.1061 | 0.00971 | -0.0752 | 113.9135
7.5 | 1.1547 | 0.01043 | -0.0739 | 110.7095
8 | 1.2021 | 0.01122 | -0.0725 | 107.139
8.5 | 1.2496 | 0.01196 | -0.0711 | 104.4816
9 | 1.2963 | 0.01271 | -0.0696 | 101.9906
9.5 | 1.3417 | 0.01351 | -0.0679 | 99.3116
10 | 1.3845 | 0.01445 | -0.0658 | 95.8131
10.5 | 1.424 | 0.01556 | -0.0631 | 91.5167
11 | 1.4616 | 0.01668 | -0.0602 | 87.6259
11.5 | 1.4939 | 0.0179 | -0.0564 | 83.4581
12 | 1.521 | 0.01905 | -0.0517 | 79.8425
12.5 | 1.5454 | 0.02037 | -0.047 | 75.8665
13 | 1.5661 | 0.02197 | -0.0421 | 71.2836
13.5 | 1.5832 | 0.02388 | -0.0374 | 66.2982
14 | 1.5954 | 0.02626 | -0.0328 | 60.754
14.5 | 1.6012 | 0.02937 | -0.0284 | 54.5182
15 | 1.5997 | 0.03347 | -0.0248 | 47.795
15.5 | 1.5739 | 0.04062 | -0.0222 | 38.7469
16 | 1.5576 | 0.04802 | -0.0222 | 32.4365
16.5 | 1.5404 | 0.05664 | -0.0242 | 27.1963
17 | 1.5208 | 0.06669 | -0.0279 | 22.804
17.5 | 1.5007 | 0.0778 | -0.033 | 19.2892
18 | 1.4486 | 0.09574 | -0.0425 | 15.1306
18.5 | 1.3948 | 0.11545 | -0.0536 | 12.0814
19 | 1.3444 | 0.13548 | -0.0654 | 9.9232
19.5 | 1.3028 | 0.15437 | -0.077 | 8.4395

## 53. Re 2M Mach 0.25 (1)
BIGFOIL.COM POLAR EXPORT
HN-972
HN-972 |  |  |  | Cl Max: | 1.281 | at alpha= | 8.5 | deg
JavaFoil+Calcfoil stall+Eppler ext transition |  |  |  | L/D Max: | 111.325 | at alpha= | 8 | deg
Re: | 2000000 |  |  | Cd Min: | 0.00684 | at alpha= | -0.5 | deg
Mach: | 0.25 |  |  | Cl=0 at alpha= | -3.4836 | deg
|  |  |  | @ Cl=0.1, Cd= | 0.0070471
|  |  |  | @ Cl=0.4, Cd= | 0.0068687
|  |  |  | @ Cl=0.6, Cd= | 0.10083
alpha (deg) | Cl | Cd | Cm | Cl/Cd
-13.5 | -0.325 | 0.10284 | -0.034 | -3.163
-13 | -0.361 | 0.09675 | -0.034 | -3.732
-12.5 | -0.392 | 0.09048 | -0.035 | -4.332
-12 | -0.417 | 0.0841 | -0.035 | -4.962
-11.5 | -0.437 | 0.07866 | -0.037 | -5.551
-11 | -0.449 | 0.07345 | -0.037 | -6.119
-10.5 | -0.455 | 0.0684 | -0.038 | -6.658
-10 | -0.455 | 0.06374 | -0.04 | -7.139
-9.5 | -0.449 | 0.05819 | -0.044 | -7.71
-9 | -0.44 | 0.05007 | -0.051 | -8.781
-8.5 | -0.484 | 0.01385 | -0.076 | -34.927
-8 | -0.473 | 0.01003 | -0.081 | -47.186
-7.5 | -0.438 | 0.00912 | -0.082 | -48.033
-7 | -0.394 | 0.0086 | -0.082 | -45.807
-6.5 | -0.346 | 0.0085 | -0.083 | -40.672
-6 | -0.293 | 0.00815 | -0.083 | -35.984
-5.5 | -0.238 | 0.00787 | -0.083 | -30.288
-5 | -0.181 | 0.00761 | -0.084 | -23.813
-4.5 | -0.122 | 0.00744 | -0.084 | -16.451
-4 | -0.062 | 0.00726 | -0.085 | -8.591
-3.5 | -0.002 | 0.00732 | -0.085 | -0.236
-3 | 0.059 | 0.007 | -0.085 | 8.459
-2.5 | 0.12 | 0.00707 | -0.086 | 17.03
-2 | 0.182 | 0.00692 | -0.086 | 26.271
-1.5 | 0.243 | 0.00712 | -0.086 | 34.131
-1 | 0.304 | 0.0069 | -0.087 | 44.119
-0.5 | 0.365 | 0.00684 | -0.087 | 53.452
0 | 0.426 | 0.00689 | -0.088 | 61.864
0.5 | 0.487 | 0.00705 | -0.088 | 69.171
1 | 0.548 | 0.00727 | -0.088 | 75.404
1.5 | 0.609 | 0.00753 | -0.089 | 80.856
2 | 0.67 | 0.00782 | -0.089 | 85.63
2.5 | 0.73 | 0.00813 | -0.089 | 89.788
3 | 0.79 | 0.00849 | -0.09 | 93.072
3.5 | 0.849 | 0.00851 | -0.09 | 99.877
4 | 0.909 | 0.00886 | -0.09 | 102.602
4.5 | 0.967 | 0.00904 | -0.091 | 106.966
5 | 1.024 | 0.00946 | -0.091 | 108.244
5.5 | 1.079 | 0.00989 | -0.091 | 109.149
6 | 1.132 | 0.01046 | -0.092 | 108.168
6.5 | 1.179 | 0.01112 | -0.092 | 105.988
7 | 1.216 | 0.01111 | -0.092 | 109.413
7.5 | 1.247 | 0.01171 | -0.092 | 106.469
8 | 1.27 | 0.0114 | -0.092 | 111.325
8.5 | 1.281 | 0.01564 | -0.093 | 81.96
9 | 1.281 | 0.01671 | -0.093 | 76.693
9.5 | 1.267 | 0.01797 | -0.093 | 70.541
10 | 1.236 | 0.01947 | -0.092 | 63.497
10.5 | 1.188 | 0.02146 | -0.092 | 55.336
11 | 1.121 | 0.02434 | -0.091 | 46.064
11.5 | 1.033 | 0.02982 | -0.088 | 34.639
12 | 0.915 | 0.04444 | -0.082 | 20.581
12.5 | 0.795 | 0.06645 | -0.072 | 11.961
13 | 0.685 | 0.09003 | -0.059 | 7.606
13.5 | 0.594 | 0.10083 | -0.054 | 5.889

## 54. Re 2M Mach 0.25 (2)
BIGFOIL.COM POLAR EXPORT
HN-972
HN-972 |  |  |  | Cl Max: | 1.5357 | at alpha= | 13 | deg
XFOIL ncrit=9 |  |  |  | L/D Max: | 126.369 | at alpha= | 4.5 | deg
Re: | 2000000 |  |  | Cd Min: | 0.15926 | at alpha= | -16 | deg
Mach: | 0.25 |  |  | Cl=0 at alpha= | -3.4147 | deg
|  |  |  | @ Cl=0.1, Cd= | 0.0056793
|  |  |  | @ Cl=0.4, Cd= | 0.0048853
|  |  |  | @ Cl=0.6, Cd= | 0.005482
alpha (deg) | Cl | Cd | Cm | Cl/Cd
-16 | -0.3656 | 0.15926 | -0.0178 | -2.2956
-15.5 | -0.3588 | 0.15405 | -0.0203 | -2.3291
-15 | -0.3549 | 0.14923 | -0.0224 | -2.3782
-14.5 | -0.3563 | 0.1453 | -0.0239 | -2.4522
-14 | -0.3556 | 0.13963 | -0.0254 | -2.5467
-13.5 | -0.3601 | 0.13161 | -0.0274 | -2.7361
-12.5 | -0.6682 | 0.08541 | -0.0422 | -7.8234
-12 | -0.7473 | 0.06611 | -0.0534 | -11.3039
-11.5 | -0.8338 | 0.04224 | -0.0696 | -19.7396
-11 | -0.8821 | 0.03219 | -0.0743 | -27.4029
-10.5 | -0.8528 | 0.02192 | -0.0834 | -38.9051
-10 | -0.8028 | 0.01836 | -0.0846 | -43.7255
-9.5 | -0.7416 | 0.0155 | -0.0866 | -47.8452
-9 | -0.6748 | 0.01348 | -0.0888 | -50.0593
-8.5 | -0.609 | 0.01165 | -0.0906 | -52.2747
-8 | -0.548 | 0.01054 | -0.0908 | -51.9924
-7.5 | -0.4805 | 0.00975 | -0.0923 | -49.2821
-7 | -0.4184 | 0.00887 | -0.0927 | -47.1702
-6.5 | -0.3568 | 0.00819 | -0.093 | -43.5653
-6 | -0.2968 | 0.00775 | -0.0929 | -38.2968
-5.5 | -0.2377 | 0.00727 | -0.0927 | -32.696
-5 | -0.18 | 0.00688 | -0.0922 | -26.1628
-4.5 | -0.1228 | 0.00655 | -0.0916 | -18.7481
-4 | -0.066 | 0.00627 | -0.0911 | -10.5263
-3.5 | -0.0096 | 0.00606 | -0.0905 | -1.5842
-3 | 0.0467 | 0.00585 | -0.0899 | 7.9829
-2.5 | 0.1029 | 0.00567 | -0.0894 | 18.1481
-2 | 0.1588 | 0.00544 | -0.0889 | 29.1912
-1.5 | 0.2145 | 0.00529 | -0.0884 | 40.5482
-1 | 0.2704 | 0.00512 | -0.088 | 52.8125
-0.5 | 0.3261 | 0.00494 | -0.0876 | 66.0121
0 | 0.3822 | 0.00486 | -0.0873 | 78.642
0.5 | 0.4385 | 0.00494 | -0.0868 | 88.7652
1 | 0.4946 | 0.0051 | -0.0863 | 96.9804
1.5 | 0.5509 | 0.00528 | -0.0859 | 104.3371
2 | 0.6068 | 0.00551 | -0.0853 | 110.127
2.5 | 0.6621 | 0.00576 | -0.0846 | 114.9479
3 | 0.7169 | 0.00604 | -0.0838 | 118.6921
3.5 | 0.7704 | 0.00634 | -0.0828 | 121.5142
4 | 0.8212 | 0.0066 | -0.081 | 124.4242
4.5 | 0.877 | 0.00694 | -0.0803 | 126.3689
5 | 0.9306 | 0.0075 | -0.0794 | 124.08
5.5 | 0.9837 | 0.0081 | -0.0783 | 121.4444
6 | 1.0365 | 0.00871 | -0.0771 | 119.0011
6.5 | 1.0884 | 0.00938 | -0.0757 | 116.0341
7 | 1.139 | 0.01015 | -0.0741 | 112.2167
7.5 | 1.1887 | 0.01096 | -0.0723 | 108.458
8 | 1.2372 | 0.01184 | -0.0703 | 104.4932
8.5 | 1.2856 | 0.01268 | -0.0682 | 101.388
9 | 1.333 | 0.01354 | -0.0658 | 98.449
9.5 | 1.376 | 0.01465 | -0.0628 | 93.9249
10 | 1.4163 | 0.01584 | -0.0593 | 89.4129
10.5 | 1.4505 | 0.01714 | -0.0547 | 84.6266
11 | 1.4755 | 0.01863 | -0.0487 | 79.2002
11.5 | 1.4998 | 0.02019 | -0.0431 | 74.2843
12 | 1.5173 | 0.02224 | -0.0371 | 68.2239
12.5 | 1.5302 | 0.02472 | -0.0314 | 61.9013
13 | 1.5357 | 0.02799 | -0.0261 | 54.866
13.5 | 1.5353 | 0.03218 | -0.0219 | 47.7098
14 | 1.5261 | 0.03783 | -0.0192 | 40.341
14.5 | 1.5096 | 0.04526 | -0.0187 | 33.354
15 | 1.4857 | 0.05485 | -0.0209 | 27.0866
15.5 | 1.4498 | 0.06763 | -0.0263 | 21.4372
16 | 1.4107 | 0.08248 | -0.0339 | 17.1035
16.5 | 1.3721 | 0.09842 | -0.0427 | 13.9413
17 | 1.3302 | 0.11587 | -0.0528 | 11.4801
17.5 | 1.2852 | 0.13474 | -0.0642 | 9.5384
18 | 1.2549 | 0.15117 | -0.0744 | 8.3013

## 55. Re 2M Mach 0.50 (1)
BIGFOIL.COM POLAR EXPORT
HN-972
HN-972 |  |  |  | Cl Max: | 1.271 | at alpha= | 20 | deg
JavaFoil+Calcfoil stall+Eppler ext transition |  |  |  | L/D Max: | 116.493 | at alpha= | 5.5 | deg
Re: | 2000000 |  |  | Cd Min: | 0.00674 | at alpha= | -1.5 | deg
Mach: | 0.5 |  |  | Cl=0 at alpha= | -3.4853 | deg
|  |  |  | @ Cl=0.1, Cd= | 0.007375
|  |  |  | @ Cl=0.4, Cd= | 0.0075418
|  |  |  | @ Cl=0.6, Cd= | 0.0079945
alpha (deg) | Cl | Cd | Cm | Cl/Cd
-20 | -0.883 | 0.17972 | -0.047 | -4.915
-19.5 | -0.855 | 0.17265 | -0.046 | -4.953
-19 | -0.828 | 0.16586 | -0.045 | -4.994
-18.5 | -0.802 | 0.16127 | -0.045 | -4.973
-18 | -0.776 | 0.1554 | -0.045 | -4.995
-17.5 | -0.75 | 0.15141 | -0.045 | -4.955
-17 | -0.725 | 0.14862 | -0.046 | -4.876
-16.5 | -0.697 | 0.14274 | -0.044 | -4.881
-16 | -0.67 | 0.13568 | -0.044 | -4.939
-15.5 | -0.644 | 0.13022 | -0.044 | -4.945
-15 | -0.618 | 0.12821 | -0.044 | -4.819
-14.5 | -0.592 | 0.12499 | -0.045 | -4.736
-14 | -0.564 | 0.11922 | -0.043 | -4.731
-13.5 | -0.538 | 0.11457 | -0.043 | -4.692
-13 | -0.511 | 0.10996 | -0.043 | -4.649
-12.5 | -0.485 | 0.10749 | -0.043 | -4.51
-12 | -0.457 | 0.10086 | -0.041 | -4.535
-11.5 | -0.431 | 0.09699 | -0.041 | -4.444
-11 | -0.404 | 0.0935 | -0.042 | -4.326
-10.5 | -0.378 | 0.0892 | -0.042 | -4.236
-10 | -0.351 | 0.07532 | -0.04 | -4.658
-9.5 | -0.324 | 0.06663 | -0.041 | -4.866
-9 | -0.298 | 0.06035 | -0.042 | -4.931
-8.5 | -0.27 | 0.06897 | -0.038 | -3.918
-8 | -0.243 | 0.05668 | -0.039 | -4.295
-7.5 | -0.217 | 0.05448 | -0.039 | -3.975
-7 | -0.19 | 0.04811 | -0.044 | -3.955
-6.5 | -0.273 | 0.04134 | -0.055 | -6.608
-6 | -0.306 | 0.00895 | -0.093 | -34.174
-5.5 | -0.257 | 0.00885 | -0.093 | -29.059
-5 | -0.199 | 0.00832 | -0.094 | -23.895
-4.5 | -0.135 | 0.00801 | -0.094 | -16.907
-4 | -0.069 | 0.00785 | -0.094 | -8.826
-3.5 | -0.002 | 0.0075 | -0.095 | -0.256
-3 | 0.066 | 0.00756 | -0.095 | 8.743
-2.5 | 0.134 | 0.00719 | -0.096 | 18.711
-2 | 0.203 | 0.00697 | -0.096 | 29.123
-1.5 | 0.272 | 0.00674 | -0.097 | 40.3
-1 | 0.34 | 0.00763 | -0.097 | 44.585
-0.5 | 0.408 | 0.00753 | -0.098 | 54.224
0 | 0.476 | 0.0076 | -0.098 | 62.727
0.5 | 0.545 | 0.00774 | -0.098 | 70.366
1 | 0.612 | 0.00805 | -0.099 | 76.101
1.5 | 0.68 | 0.00841 | -0.099 | 80.823
2 | 0.748 | 0.0088 | -0.099 | 84.91
2.5 | 0.815 | 0.00925 | -0.1 | 88.039
3 | 0.881 | 0.00979 | -0.1 | 90.02
3.5 | 0.947 | 0.01046 | -0.101 | 90.524
4 | 1.012 | 0.01117 | -0.101 | 90.655
4.5 | 1.075 | 0.0121 | -0.101 | 88.823
5 | 1.134 | 0.0105 | -0.102 | 107.958
5.5 | 1.19 | 0.01022 | -0.102 | 116.493
6 | 1.237 | 0.01128 | -0.102 | 109.672
6.5 | 1.265 | 0.01508 | -0.102 | 83.848
7 | 1.254 | 0.01691 | -0.102 | 74.127
7.5 | 1.147 | 0.01944 | -0.102 | 58.989
8 | 0.743 | 0.02387 | -0.099 | 31.122
8.5 | 0.674 | 0.05407 | -0.074 | 12.473
9 | 0.676 | 0.06606 | -0.047 | 10.231
9.5 | 0.702 | 0.08221 | -0.045 | 8.539
10 | 0.729 | 0.07502 | -0.046 | 9.714
10.5 | 0.755 | 0.09046 | -0.046 | 8.348
11 | 0.783 | 0.09534 | -0.049 | 8.211
11.5 | 0.81 | 0.0986 | -0.049 | 8.21
12 | 0.837 | 0.10616 | -0.052 | 7.888
12.5 | 0.864 | 0.10943 | -0.053 | 7.897
13 | 0.893 | 0.11462 | -0.057 | 7.793
13.5 | 0.919 | 0.11898 | -0.056 | 7.724
14 | 0.946 | 0.1214 | -0.057 | 7.79
14.5 | 0.975 | 0.12982 | -0.06 | 7.514
15 | 1.001 | 0.13265 | -0.06 | 7.545
15.5 | 1.028 | 0.1389 | -0.06 | 7.398
16 | 1.055 | 0.14267 | -0.062 | 7.396
16.5 | 1.085 | 0.15248 | -0.065 | 7.119
17 | 1.109 | 0.15326 | -0.064 | 7.238
17.5 | 1.136 | 0.15743 | -0.064 | 7.217
18 | 1.164 | 0.16274 | -0.066 | 7.154
18.5 | 1.194 | 0.17037 | -0.068 | 7.008
19 | 1.217 | 0.17043 | -0.067 | 7.143
19.5 | 1.244 | 0.17783 | -0.067 | 6.994
20 | 1.271 | 0.18287 | -0.068 | 6.95

## 56. Re 2M Mach 0.50 (2)
BIGFOIL.COM POLAR EXPORT
HN-972
HN-972 |  |  |  | Cl Max: | 1.4092 | at alpha= | 9 | deg
XFOIL ncrit=9 |  |  |  | L/D Max: | 125.312 | at alpha= | 4.5 | deg
Re: | 2000000 |  |  | Cd Min: | 0.26143 | at alpha= | -20 | deg
Mach: | 0.5 |  |  | Cl=0 at alpha= | -3.3354 | deg
|  |  |  | @ Cl=0.1, Cd= | 0.0061234
|  |  |  | @ Cl=0.4, Cd= | 0.0053741
|  |  |  | @ Cl=0.6, Cd= | 0.0057204
alpha (deg) | Cl | Cd | Cm | Cl/Cd
-20 | -0.6923 | 0.26143 | 0.0288 | -2.6481
-19.5 | -0.6713 | 0.25318 | 0.0243 | -2.6515
-19 | -0.6508 | 0.24492 | 0.0199 | -2.6572
-18.5 | -0.6307 | 0.23675 | 0.0156 | -2.664
-18 | -0.6109 | 0.2287 | 0.0116 | -2.6712
-17.5 | -0.5914 | 0.22073 | 0.0078 | -2.6793
-17 | -0.5725 | 0.21284 | 0.0041 | -2.6898
-16.5 | -0.5545 | 0.20564 | 0.0009 | -2.6965
-16 | -0.5355 | 0.19859 | -0.0024 | -2.6965
-15.5 | -0.5176 | 0.19092 | -0.0057 | -2.7111
-15 | -0.5018 | 0.18173 | -0.0093 | -2.7612
-14.5 | -0.4866 | 0.17389 | -0.0122 | -2.7983
-14 | -0.4723 | 0.16597 | -0.015 | -2.8457
-13.5 | -0.3295 | 0.1392 | -0.0286 | -2.3671
-13 | -0.4478 | 0.15105 | -0.0195 | -2.9646
-12.5 | -0.4381 | 0.14303 | -0.0218 | -3.063
-12 | -0.4315 | 0.13453 | -0.0241 | -3.2075
-11.5 | -0.4266 | 0.12614 | -0.0263 | -3.382
-11 | -0.4256 | 0.1172 | -0.0287 | -3.6314
-10.5 | -0.4266 | 0.10844 | -0.031 | -3.934
-10 | -0.4335 | 0.09921 | -0.0335 | -4.3695
-9.5 | -0.4403 | 0.09088 | -0.0357 | -4.8449
-9 | -0.4508 | 0.08294 | -0.0373 | -5.4353
-8.5 | -0.4488 | 0.07061 | -0.0492 | -6.356
-8 | -0.4489 | 0.05653 | -0.0662 | -7.9409
-7.5 | -0.449 | 0.03703 | -0.0968 | -12.1253
-7 | -0.4467 | 0.02083 | -0.1127 | -21.445
-6.5 | -0.4155 | 0.01246 | -0.1128 | -33.3467
-6 | -0.3521 | 0.00974 | -0.1106 | -36.1499
-5.5 | -0.2855 | 0.00847 | -0.1082 | -33.7072
-5 | -0.2187 | 0.00774 | -0.1061 | -28.2558
-4.5 | -0.1521 | 0.00723 | -0.1043 | -21.0373
-4 | -0.0863 | 0.00685 | -0.1027 | -12.5985
-3.5 | -0.0213 | 0.00654 | -0.1013 | -3.2569
-3 | 0.0434 | 0.0063 | -0.1001 | 6.8889
-2.5 | 0.1075 | 0.0061 | -0.099 | 17.623
-2 | 0.1711 | 0.00593 | -0.098 | 28.8533
-1.5 | 0.2345 | 0.00575 | -0.0972 | 40.7826
-1 | 0.2978 | 0.0056 | -0.0965 | 53.1786
-0.5 | 0.3611 | 0.00546 | -0.0958 | 66.1355
0 | 0.4245 | 0.00532 | -0.0952 | 79.7932
0.5 | 0.488 | 0.00535 | -0.0945 | 91.215
1 | 0.5516 | 0.00553 | -0.0936 | 99.7468
2 | 0.6787 | 0.00603 | -0.0917 | 112.5539
2.5 | 0.7417 | 0.00634 | -0.0905 | 116.9874
3 | 0.8042 | 0.00671 | -0.089 | 119.851
3.5 | 0.8655 | 0.0071 | -0.0872 | 121.9014
4 | 0.9248 | 0.00749 | -0.0847 | 123.4713
4.5 | 0.9837 | 0.00785 | -0.0818 | 125.3121
5 | 1.0446 | 0.00855 | -0.0794 | 122.1754
5.5 | 1.1044 | 0.00932 | -0.0766 | 118.4979
6 | 1.1639 | 0.01011 | -0.0733 | 115.1236
6.5 | 1.2214 | 0.01101 | -0.0695 | 110.9355
7 | 1.2742 | 0.01212 | -0.0647 | 105.132
7.5 | 1.323 | 0.01328 | -0.0589 | 99.6235
8 | 1.3632 | 0.01461 | -0.0515 | 93.306
8.5 | 1.3943 | 0.01649 | -0.0429 | 84.5543
9 | 1.4092 | 0.01935 | -0.0331 | 72.8269
9.5 | 1.4013 | 0.02383 | -0.0234 | 58.804
10 | 1.3789 | 0.03032 | -0.0169 | 45.4782
10.5 | 1.3477 | 0.03914 | -0.0149 | 34.4328
11 | 1.3122 | 0.05024 | -0.0177 | 26.1186
11.5 | 1.2762 | 0.06309 | -0.0238 | 20.2282
12 | 1.2402 | 0.07727 | -0.032 | 16.0502
12.5 | 1.2064 | 0.09211 | -0.0411 | 13.0974
13 | 1.1757 | 0.10725 | -0.0505 | 10.9622
13.5 | 1.1499 | 0.1223 | -0.06 | 9.4023
14 | 1.1285 | 0.13719 | -0.0696 | 8.2258

## 57. Re 3M Mach 0.00 (1)
BIGFOIL.COM POLAR EXPORT
HN-972
HN-972 |  |  |  | Cl Max: | 1.31 | at alpha= | 10 | deg
JavaFoil+Calcfoil stall+Eppler ext transition |  |  |  | L/D Max: | 115.765 | at alpha= | 6.5 | deg
Re: | 3000000 |  |  | Cd Min: | 0.00678 | at alpha= | 0 | deg
Mach: | 0 |  |  | Cl=0 at alpha= | -3.483 | deg
|  |  |  | @ Cl=0.1, Cd= | 0.0070497
|  |  |  | @ Cl=0.4, Cd= | 0.006791
|  |  |  | @ Cl=0.6, Cd= | 0.0072179
alpha (deg) | Cl | Cd | Cm | Cl/Cd
-14.5 | -0.522 | 0.10236 | -0.037 | -5.101
-14 | -0.531 | 0.09637 | -0.038 | -5.507
-13.5 | -0.537 | 0.09071 | -0.039 | -5.922
-13 | -0.541 | 0.08551 | -0.039 | -6.327
-12.5 | -0.542 | 0.08005 | -0.04 | -6.776
-12 | -0.541 | 0.07459 | -0.042 | -7.25
-11.5 | -0.537 | 0.06897 | -0.044 | -7.779
-11 | -0.53 | 0.06216 | -0.047 | -8.533
-10.5 | -0.522 | 0.05449 | -0.051 | -9.585
-10 | -0.528 | 0.0358 | -0.062 | -14.754
-9.5 | -0.56 | 0.01268 | -0.074 | -44.188
-9 | -0.548 | 0.00986 | -0.077 | -55.578
-8.5 | -0.517 | 0.00857 | -0.078 | -60.356
-8 | -0.478 | 0.00845 | -0.079 | -56.618
-7.5 | -0.435 | 0.00849 | -0.079 | -51.246
-7 | -0.388 | 0.00812 | -0.08 | -47.811
-6.5 | -0.339 | 0.00769 | -0.08 | -44.027
-6 | -0.286 | 0.00744 | -0.08 | -38.514
-5.5 | -0.232 | 0.00727 | -0.081 | -31.924
-5 | -0.176 | 0.00718 | -0.081 | -24.517
-4.5 | -0.119 | 0.00706 | -0.081 | -16.823
-4 | -0.06 | 0.0071 | -0.082 | -8.514
-3.5 | -0.002 | 0.00729 | -0.082 | -0.229
-3 | 0.057 | 0.00715 | -0.083 | 8.027
-2.5 | 0.117 | 0.00701 | -0.083 | 16.648
-2 | 0.176 | 0.00727 | -0.083 | 24.224
-1.5 | 0.235 | 0.00708 | -0.084 | 33.257
-1 | 0.295 | 0.00693 | -0.084 | 42.55
-0.5 | 0.354 | 0.00683 | -0.084 | 51.839
0 | 0.413 | 0.00678 | -0.085 | 60.929
0.5 | 0.472 | 0.00679 | -0.085 | 69.47
1 | 0.531 | 0.00696 | -0.085 | 76.296
1.5 | 0.59 | 0.00718 | -0.086 | 82.092
2 | 0.648 | 0.0074 | -0.086 | 87.581
2.5 | 0.707 | 0.00762 | -0.086 | 92.821
3 | 0.765 | 0.00781 | -0.087 | 97.925
3.5 | 0.823 | 0.00808 | -0.087 | 101.811
4 | 0.881 | 0.00828 | -0.087 | 106.3
4.5 | 0.937 | 0.00846 | -0.088 | 110.795
5 | 0.993 | 0.00876 | -0.088 | 113.329
5.5 | 1.047 | 0.00911 | -0.088 | 114.992
6 | 1.099 | 0.0095 | -0.089 | 115.666
6.5 | 1.147 | 0.00991 | -0.089 | 115.765
7 | 1.19 | 0.01088 | -0.089 | 109.328
7.5 | 1.227 | 0.01129 | -0.09 | 108.656
8 | 1.258 | 0.01223 | -0.09 | 102.833
8.5 | 1.281 | 0.01174 | -0.09 | 109.092
9 | 1.298 | 0.01127 | -0.09 | 115.236
9.5 | 1.308 | 0.01505 | -0.09 | 86.941
10 | 1.31 | 0.01597 | -0.09 | 82.008
10.5 | 1.303 | 0.01698 | -0.09 | 76.75
11 | 1.287 | 0.01816 | -0.09 | 70.898
11.5 | 1.262 | 0.01942 | -0.09 | 64.99
12 | 1.228 | 0.02129 | -0.089 | 57.709
12.5 | 1.185 | 0.024 | -0.088 | 49.381
13 | 1.136 | 0.02763 | -0.087 | 41.103
13.5 | 1.077 | 0.03384 | -0.085 | 31.826
14 | 1.012 | 0.04372 | -0.082 | 23.144
14.5 | 0.953 | 0.05377 | -0.079 | 17.723
15 | 0.887 | 0.07043 | -0.075 | 12.601

## 58. Re 3M Mach 0.00 (2)
BIGFOIL.COM POLAR EXPORT
HN-972
HN-972 |  |  |  | Cl Max: | 1.6885 | at alpha= | 16.5 | deg
XFOIL ncrit=9 |  |  |  | L/D Max: | 131.176 | at alpha= | 5 | deg
Re: | 3000000 |  |  | Cd Min: | 0.14007 | at alpha= | -16.5 | deg
Mach: | 0 |  |  | Cl=0 at alpha= | -3.4119 | deg
|  |  |  | @ Cl=0.1, Cd= | 0.0053335
|  |  |  | @ Cl=0.4, Cd= | 0.0047549
|  |  |  | @ Cl=0.6, Cd= | 0.0052545
alpha (deg) | Cl | Cd | Cm | Cl/Cd
-16.5 | -0.6836 | 0.14007 | -0.0155 | -4.8804
-16 | -1.1589 | 0.04039 | -0.0783 | -28.6927
-15.5 | -1.1959 | 0.03069 | -0.0842 | -38.9671
-15 | -1.2436 | 0.02581 | -0.0765 | -48.1829
-14.5 | -1.2322 | 0.02341 | -0.0721 | -52.6356
-14 | -1.2053 | 0.02158 | -0.0693 | -55.8526
-13.5 | -1.1527 | 0.01983 | -0.0711 | -58.1291
-13 | -1.0978 | 0.01827 | -0.073 | -60.0876
-12.5 | -1.0411 | 0.01687 | -0.0749 | -61.7131
-12 | -0.9814 | 0.01571 | -0.077 | -62.4698
-11.5 | -0.9241 | 0.01457 | -0.0785 | -63.4248
-11 | -0.8684 | 0.01363 | -0.0793 | -63.7124
-10.5 | -0.8108 | 0.01204 | -0.0809 | -67.3422
-10 | -0.7491 | 0.01102 | -0.0829 | -67.9764
-9.5 | -0.6851 | 0.01028 | -0.0851 | -66.644
-9 | -0.6199 | 0.00965 | -0.0876 | -64.2383
-8.5 | -0.5644 | 0.0089 | -0.0878 | -63.4157
-8 | -0.5067 | 0.00834 | -0.0884 | -60.7554
-7.5 | -0.449 | 0.00781 | -0.0889 | -57.4904
-7 | -0.392 | 0.00743 | -0.0892 | -52.7591
-6.5 | -0.337 | 0.00699 | -0.0891 | -48.2117
-6 | -0.2818 | 0.00673 | -0.0888 | -41.8722
-5.5 | -0.2273 | 0.00643 | -0.0885 | -35.3499
-5 | -0.1728 | 0.0062 | -0.0881 | -27.871
-4.5 | -0.1185 | 0.00596 | -0.0877 | -19.8826
-4 | -0.064 | 0.00577 | -0.0874 | -11.0919
-3.5 | -0.0096 | 0.00559 | -0.087 | -1.7174
-3 | 0.0449 | 0.00546 | -0.0866 | 8.2234
-2 | 0.1538 | 0.00521 | -0.086 | 29.5202
-1.5 | 0.2081 | 0.00508 | -0.0858 | 40.9646
-1 | 0.2628 | 0.00496 | -0.0856 | 52.9839
0 | 0.372 | 0.00476 | -0.0853 | 78.1513
0.5 | 0.4265 | 0.00475 | -0.085 | 89.7895
1 | 0.4812 | 0.00484 | -0.0848 | 99.4215
1.5 | 0.5358 | 0.00501 | -0.0845 | 106.9461
2 | 0.59 | 0.00521 | -0.0841 | 113.2438
2.5 | 0.6439 | 0.00545 | -0.0838 | 118.1468
3 | 0.6975 | 0.00571 | -0.0833 | 122.1541
3.5 | 0.7508 | 0.00597 | -0.0828 | 125.7621
4 | 0.8032 | 0.00625 | -0.0821 | 128.512
4.5 | 0.8534 | 0.00656 | -0.081 | 130.0915
5 | 0.9038 | 0.00689 | -0.0799 | 131.1756
5.5 | 0.9558 | 0.00736 | -0.0793 | 129.8641
6 | 1.0073 | 0.00787 | -0.0786 | 127.9924
6.5 | 1.0571 | 0.00851 | -0.0777 | 124.2186
7 | 1.1076 | 0.00906 | -0.0769 | 122.2517
7.5 | 1.1566 | 0.00972 | -0.0758 | 118.9918
8 | 1.2047 | 0.01043 | -0.0746 | 115.5034
8.5 | 1.253 | 0.01108 | -0.0735 | 113.0866
9 | 1.3007 | 0.01172 | -0.0723 | 110.9812
9.5 | 1.3472 | 0.01243 | -0.0709 | 108.3829
10 | 1.3912 | 0.01328 | -0.0691 | 104.759
10.5 | 1.4328 | 0.01427 | -0.0669 | 100.4064
11 | 1.4752 | 0.01508 | -0.065 | 97.8249
11.5 | 1.5149 | 0.016 | -0.0626 | 94.6813
12 | 1.55 | 0.0171 | -0.0595 | 90.6433
12.5 | 1.5753 | 0.01829 | -0.0546 | 86.129
13 | 1.5968 | 0.01964 | -0.0494 | 81.3035
13.5 | 1.6207 | 0.02089 | -0.045 | 77.5826
14 | 1.6423 | 0.02235 | -0.0408 | 73.481
14.5 | 1.6583 | 0.02427 | -0.0363 | 68.3272
15 | 1.67 | 0.02665 | -0.032 | 62.6642
15.5 | 1.6826 | 0.0292 | -0.0286 | 57.6233
16 | 1.6875 | 0.03266 | -0.0254 | 51.6687
16.5 | 1.6885 | 0.03691 | -0.0232 | 45.7464
17 | 1.6864 | 0.04198 | -0.022 | 40.1715
17.5 | 1.6806 | 0.04811 | -0.0221 | 34.9324
18 | 1.6648 | 0.05631 | -0.0238 | 29.5649
18.5 | 1.6414 | 0.06657 | -0.0274 | 24.6568
19 | 1.6085 | 0.07945 | -0.0332 | 20.2454
19.5 | 1.5636 | 0.09567 | -0.0417 | 16.3437
20 | 1.5127 | 0.11418 | -0.0521 | 13.2484

## 59. Re 3M Mach 0.10 (1)
BIGFOIL.COM POLAR EXPORT
HN-972
HN-972 |  |  |  | Cl Max: | 1.305 | at alpha= | 9.5 | deg
JavaFoil+Calcfoil stall+Eppler ext transition |  |  |  | L/D Max: | 115.391 | at alpha= | 6 | deg
Re: | 3000000 |  |  | Cd Min: | 0.0068 | at alpha= | 0 | deg
Mach: | 0.1 |  |  | Cl=0 at alpha= | -3.4833 | deg
|  |  |  | @ Cl=0.1, Cd= | 0.0070903
|  |  |  | @ Cl=0.4, Cd= | 0.0068102
|  |  |  | @ Cl=0.6, Cd= | 0.0072361
alpha (deg) | Cl | Cd | Cm | Cl/Cd
-14.5 | -0.495 | 0.10392 | -0.037 | -4.763
-14 | -0.507 | 0.09771 | -0.037 | -5.185
-13.5 | -0.516 | 0.09204 | -0.038 | -5.606
-13 | -0.523 | 0.08668 | -0.039 | -6.031
-12.5 | -0.527 | 0.081 | -0.04 | -6.506
-12 | -0.528 | 0.07556 | -0.041 | -6.988
-11.5 | -0.526 | 0.07041 | -0.043 | -7.466
-11 | -0.521 | 0.06375 | -0.046 | -8.178
-10.5 | -0.513 | 0.05736 | -0.049 | -8.95
-10 | -0.511 | 0.04441 | -0.057 | -11.505
-9.5 | -0.549 | 0.01476 | -0.073 | -37.185
-9 | -0.544 | 0.01011 | -0.077 | -53.844
-8.5 | -0.516 | 0.00871 | -0.079 | -59.282
-8 | -0.479 | 0.00853 | -0.079 | -56.09
-7.5 | -0.436 | 0.0085 | -0.08 | -51.305
-7 | -0.389 | 0.00812 | -0.08 | -47.986
-6.5 | -0.34 | 0.00779 | -0.08 | -43.621
-6 | -0.288 | 0.00751 | -0.081 | -38.29
-5.5 | -0.233 | 0.00733 | -0.081 | -31.784
-5 | -0.177 | 0.00717 | -0.082 | -24.661
-4.5 | -0.119 | 0.00706 | -0.082 | -16.898
-4 | -0.061 | 0.00709 | -0.082 | -8.567
-3.5 | -0.002 | 0.00739 | -0.083 | -0.227
-3 | 0.058 | 0.00719 | -0.083 | 8.022
-2.5 | 0.117 | 0.00705 | -0.083 | 16.642
-2 | 0.177 | 0.00728 | -0.084 | 24.311
-1.5 | 0.237 | 0.0071 | -0.084 | 33.319
-1 | 0.296 | 0.00696 | -0.085 | 42.571
-0.5 | 0.356 | 0.00684 | -0.085 | 51.966
0 | 0.415 | 0.0068 | -0.085 | 61.069
0.5 | 0.474 | 0.00683 | -0.086 | 69.465
1 | 0.534 | 0.007 | -0.086 | 76.281
1.5 | 0.593 | 0.00721 | -0.086 | 82.228
2 | 0.652 | 0.00743 | -0.087 | 87.706
2.5 | 0.71 | 0.00765 | -0.087 | 92.892
3 | 0.769 | 0.00785 | -0.087 | 97.96
3.5 | 0.827 | 0.00812 | -0.088 | 101.86
4 | 0.885 | 0.00833 | -0.088 | 106.258
4.5 | 0.942 | 0.0085 | -0.088 | 110.729
5 | 0.997 | 0.00881 | -0.089 | 113.197
5.5 | 1.052 | 0.00918 | -0.089 | 114.576
6 | 1.104 | 0.00957 | -0.089 | 115.391
6.5 | 1.152 | 0.00999 | -0.089 | 115.36
7 | 1.194 | 0.01097 | -0.09 | 108.878
7.5 | 1.231 | 0.0114 | -0.09 | 107.967
8 | 1.26 | 0.01103 | -0.09 | 114.206
8.5 | 1.282 | 0.01171 | -0.09 | 109.55
9 | 1.298 | 0.01141 | -0.091 | 113.735
9.5 | 1.305 | 0.01526 | -0.091 | 85.512
10 | 1.303 | 0.01622 | -0.091 | 80.366
10.5 | 1.293 | 0.01728 | -0.091 | 74.822
11 | 1.271 | 0.01855 | -0.091 | 68.516
11.5 | 1.24 | 0.02018 | -0.09 | 61.44
12 | 1.201 | 0.02203 | -0.09 | 54.519
12.5 | 1.151 | 0.02504 | -0.088 | 45.972
13 | 1.092 | 0.02989 | -0.087 | 36.538
13.5 | 1.025 | 0.03802 | -0.084 | 26.951
14 | 0.957 | 0.04871 | -0.081 | 19.642
14.5 | 0.888 | 0.0629 | -0.077 | 14.123

## 60. Re 3M Mach 0.10 (2)
BIGFOIL.COM POLAR EXPORT
HN-972
HN-972 |  |  |  | Cl Max: | 1.6706 | at alpha= | 16 | deg
XFOIL ncrit=9 |  |  |  | L/D Max: | 131.329 | at alpha= | 5 | deg
Re: | 3000000 |  |  | Cd Min: | 0.13558 | at alpha= | 20 | deg
Mach: | 0.1 |  |  | Cl=0 at alpha= | -3.4088 | deg
|  |  |  | @ Cl=0.1, Cd= | 0.005359
|  |  |  | @ Cl=0.4, Cd= | 0.0047705
|  |  |  | @ Cl=0.6, Cd= | 0.0052518
alpha (deg) | Cl | Cd | Cm | Cl/Cd
-16 | -0.6842 | 0.1323 | -0.0195 | -5.1716
-15.5 | -1.0779 | 0.05095 | -0.0688 | -21.156
-15 | -1.1628 | 0.03127 | -0.0847 | -37.1858
-14.5 | -1.2042 | 0.0269 | -0.0774 | -44.7658
-14 | -1.1979 | 0.0241 | -0.0726 | -49.7054
-13.5 | -1.1587 | 0.02172 | -0.0726 | -53.3471
-13 | -1.1052 | 0.01973 | -0.0745 | -56.0162
-12.5 | -1.0492 | 0.01799 | -0.0763 | -58.3213
-12 | -0.9897 | 0.01656 | -0.0784 | -59.7645
-11.5 | -0.9311 | 0.01516 | -0.0801 | -61.4182
-11 | -0.8758 | 0.0141 | -0.0807 | -62.1135
-10.5 | -0.8169 | 0.01273 | -0.0822 | -64.1712
-10 | -0.7556 | 0.01131 | -0.084 | -66.8081
-9.5 | -0.691 | 0.01047 | -0.0862 | -65.9981
-9 | -0.6252 | 0.00978 | -0.0886 | -63.9264
-8.5 | -0.5691 | 0.00905 | -0.0887 | -62.884
-8 | -0.5108 | 0.00842 | -0.0892 | -60.6651
-7.5 | -0.4527 | 0.0079 | -0.0897 | -57.3038
-7 | -0.3953 | 0.00746 | -0.0899 | -52.9893
-6.5 | -0.3397 | 0.00703 | -0.0897 | -48.3215
-6 | -0.284 | 0.00678 | -0.0895 | -41.8879
-5.5 | -0.2292 | 0.00645 | -0.0891 | -35.5349
-5 | -0.1742 | 0.00623 | -0.0887 | -27.9615
-4.5 | -0.1196 | 0.00598 | -0.0882 | -20
-4 | -0.0648 | 0.00579 | -0.0878 | -11.1917
-3.5 | -0.01 | 0.00561 | -0.0874 | -1.7825
-3 | 0.0448 | 0.00548 | -0.0871 | 8.1752
-2.5 | 0.0996 | 0.00536 | -0.0867 | 18.5821
-2 | 0.1544 | 0.00523 | -0.0864 | 29.522
-1.5 | 0.2091 | 0.00509 | -0.0862 | 41.0806
-1 | 0.2641 | 0.00498 | -0.086 | 53.0321
-0.5 | 0.3191 | 0.00489 | -0.0858 | 65.2556
0 | 0.3738 | 0.00478 | -0.0856 | 78.2008
0.5 | 0.4287 | 0.00476 | -0.0854 | 90.063
1 | 0.4836 | 0.00486 | -0.0851 | 99.5062
1.5 | 0.5386 | 0.00503 | -0.0848 | 107.0775
2 | 0.5931 | 0.00522 | -0.0845 | 113.6207
2.5 | 0.6473 | 0.00547 | -0.0841 | 118.3364
3 | 0.7012 | 0.00574 | -0.0836 | 122.1603
3.5 | 0.7549 | 0.00599 | -0.0831 | 126.0267
4 | 0.8075 | 0.00629 | -0.0824 | 128.3784
4.5 | 0.8582 | 0.00658 | -0.0812 | 130.4255
5 | 0.9088 | 0.00692 | -0.08 | 131.3295
5.5 | 0.9612 | 0.0074 | -0.0794 | 129.8919
6 | 1.0129 | 0.00792 | -0.0786 | 127.8914
6.5 | 1.063 | 0.00857 | -0.0776 | 124.0373
7 | 1.1137 | 0.00914 | -0.0767 | 121.849
7.5 | 1.1631 | 0.0098 | -0.0756 | 118.6837
8 | 1.2116 | 0.01052 | -0.0743 | 115.1711
8.5 | 1.2603 | 0.01117 | -0.0731 | 112.829
9 | 1.3082 | 0.01184 | -0.0717 | 110.4899
9.5 | 1.3548 | 0.01258 | -0.0702 | 107.6948
10 | 1.398 | 0.01353 | -0.0681 | 103.3259
10.5 | 1.4403 | 0.01447 | -0.0659 | 99.537
11 | 1.4822 | 0.01534 | -0.0636 | 96.6232
11.5 | 1.521 | 0.01633 | -0.0609 | 93.1415
12 | 1.5525 | 0.01751 | -0.0569 | 88.6636
12.5 | 1.5739 | 0.01888 | -0.0513 | 83.3633
13 | 1.5975 | 0.02018 | -0.0464 | 79.1625
13.5 | 1.62 | 0.0216 | -0.0419 | 75
14 | 1.6396 | 0.02328 | -0.0374 | 70.4296
14.5 | 1.653 | 0.02552 | -0.0329 | 64.7727
15 | 1.6614 | 0.02834 | -0.0286 | 58.6239
15.5 | 1.6703 | 0.03143 | -0.0254 | 53.1435
16 | 1.6706 | 0.03566 | -0.0227 | 46.848
16.5 | 1.6666 | 0.04089 | -0.0212 | 40.7581
17 | 1.6589 | 0.04724 | -0.0211 | 35.1164
17.5 | 1.6446 | 0.05522 | -0.0226 | 29.7827
18 | 1.6209 | 0.06554 | -0.0262 | 24.7315
18.5 | 1.5869 | 0.07865 | -0.0322 | 20.1767
19 | 1.5427 | 0.09478 | -0.0407 | 16.2766
19.5 | 1.4882 | 0.11405 | -0.0516 | 13.0487
20 | 1.4281 | 0.13558 | -0.0646 | 10.5333

## 61. Re 3M Mach 0.25 (1)
BIGFOIL.COM POLAR EXPORT
HN-972
HN-972 |  |  |  | Cl Max: | 1.283 | at alpha= | 8.5 | deg
JavaFoil+Calcfoil stall+Eppler ext transition |  |  |  | L/D Max: | 113.639 | at alpha= | 7.5 | deg
Re: | 3000000 |  |  | Cd Min: | 0.00694 | at alpha= | -2 | deg
Mach: | 0.25 |  |  | Cl=0 at alpha= | -3.4836 | deg
|  |  |  | @ Cl=0.1, Cd= | 0.0071792
|  |  |  | @ Cl=0.4, Cd= | 0.006967
|  |  |  | @ Cl=0.6, Cd= | 0.0073361
alpha (deg) | Cl | Cd | Cm | Cl/Cd
-13.5 | -0.326 | 0.09896 | -0.036 | -3.292
-13 | -0.362 | 0.09322 | -0.036 | -3.88
-12.5 | -0.393 | 0.08737 | -0.037 | -4.493
-12 | -0.418 | 0.08103 | -0.038 | -5.161
-11.5 | -0.438 | 0.07552 | -0.04 | -5.798
-11 | -0.451 | 0.07021 | -0.041 | -6.426
-10.5 | -0.458 | 0.0651 | -0.043 | -7.032
-10 | -0.458 | 0.06023 | -0.045 | -7.602
-9.5 | -0.454 | 0.05288 | -0.05 | -8.588
-9 | -0.467 | 0.03104 | -0.065 | -15.037
-8.5 | -0.501 | 0.01032 | -0.079 | -48.535
-8 | -0.476 | 0.00872 | -0.081 | -54.61
-7.5 | -0.438 | 0.0085 | -0.082 | -51.563
-7 | -0.394 | 0.00843 | -0.082 | -46.73
-6.5 | -0.346 | 0.00796 | -0.083 | -43.389
-6 | -0.293 | 0.00766 | -0.083 | -38.323
-5.5 | -0.238 | 0.00746 | -0.083 | -31.961
-5 | -0.181 | 0.00732 | -0.084 | -24.743
-4.5 | -0.122 | 0.00719 | -0.084 | -17.024
-4 | -0.062 | 0.00728 | -0.085 | -8.563
-3.5 | -0.002 | 0.00706 | -0.085 | -0.244
-3 | 0.059 | 0.00728 | -0.085 | 8.134
-2.5 | 0.12 | 0.00713 | -0.086 | 16.895
-2 | 0.182 | 0.00694 | -0.086 | 26.198
-1.5 | 0.243 | 0.00724 | -0.086 | 33.569
-1 | 0.304 | 0.00707 | -0.087 | 43.049
-0.5 | 0.365 | 0.00699 | -0.087 | 52.244
0 | 0.426 | 0.00695 | -0.088 | 61.347
0.5 | 0.487 | 0.00697 | -0.088 | 69.921
1 | 0.548 | 0.00714 | -0.088 | 76.759
1.5 | 0.609 | 0.00737 | -0.089 | 82.592
2 | 0.67 | 0.00761 | -0.089 | 87.946
2.5 | 0.73 | 0.00792 | -0.089 | 92.096
3 | 0.79 | 0.00805 | -0.09 | 98.06
3.5 | 0.849 | 0.00833 | -0.09 | 101.94
4 | 0.909 | 0.00857 | -0.09 | 106.003
4.5 | 0.967 | 0.00879 | -0.091 | 109.948
5 | 1.024 | 0.00913 | -0.091 | 112.116
5.5 | 1.079 | 0.00953 | -0.091 | 113.2
6 | 1.132 | 0.01001 | -0.092 | 113.047
6.5 | 1.179 | 0.01047 | -0.092 | 112.515
7 | 1.218 | 0.01162 | -0.092 | 104.803
7.5 | 1.248 | 0.01098 | -0.092 | 113.639
8 | 1.271 | 0.01188 | -0.093 | 106.978
8.5 | 1.283 | 0.01452 | -0.093 | 88.367
9 | 1.283 | 0.0155 | -0.093 | 82.771
9.5 | 1.27 | 0.01664 | -0.093 | 76.323
10 | 1.241 | 0.01793 | -0.093 | 69.241
10.5 | 1.195 | 0.01957 | -0.092 | 61.058
11 | 1.133 | 0.02171 | -0.092 | 52.18
11.5 | 1.053 | 0.02497 | -0.09 | 42.167
12 | 0.951 | 0.03211 | -0.087 | 29.608
12.5 | 0.838 | 0.04426 | -0.082 | 18.936
13 | 0.708 | 0.0713 | -0.071 | 9.935
13.5 | 0.604 | 0.0888 | -0.064 | 6.807

## 62. Re 3M Mach 0.25 (2)
BIGFOIL.COM POLAR EXPORT
HN-972
HN-972 |  |  |  | Cl Max: | 1.5849 | at alpha= | 13.5 | deg
XFOIL ncrit=9 |  |  |  | L/D Max: | 131.461 | at alpha= | 5 | deg
Re: | 3000000 |  |  | Cd Min: | 0.19109 | at alpha= | -16.5 | deg
Mach: | 0.25 |  |  | Cl=0 at alpha= | -3.3917 | deg
|  |  |  | @ Cl=0.1, Cd= | 0.0054327
|  |  |  | @ Cl=0.4, Cd= | 0.0048643
|  |  |  | @ Cl=0.6, Cd= | 0.0052926
alpha (deg) | Cl | Cd | Cm | Cl/Cd
-16.5 | -0.5373 | 0.19109 | 0.0002 | -2.8118
-16 | -0.5252 | 0.18292 | -0.0029 | -2.8712
-15.5 | -0.5151 | 0.17529 | -0.0058 | -2.9386
-15 | -0.5057 | 0.16707 | -0.0087 | -3.0269
-14.5 | -0.5003 | 0.15805 | -0.0116 | -3.1655
-14 | -0.4991 | 0.148 | -0.0147 | -3.3723
-13.5 | -0.6641 | 0.10096 | -0.035 | -6.5779
-13 | -0.7374 | 0.08123 | -0.0464 | -9.0779
-12.5 | -0.8259 | 0.06105 | -0.059 | -13.5283
-12 | -0.9122 | 0.03756 | -0.0765 | -24.2865
-11.5 | -0.938 | 0.02724 | -0.0834 | -34.4347
-11 | -0.8957 | 0.02056 | -0.0887 | -43.5652
-10.5 | -0.8486 | 0.01697 | -0.0891 | -50.0059
-10 | -0.7865 | 0.01483 | -0.0905 | -53.0344
-9.5 | -0.7234 | 0.01218 | -0.0924 | -59.3924
-9 | -0.6543 | 0.01088 | -0.0943 | -60.1379
-8.5 | -0.5954 | 0.00995 | -0.0939 | -59.8392
-8 | -0.5331 | 0.0091 | -0.0942 | -58.5824
-7.5 | -0.4737 | 0.00834 | -0.094 | -56.7986
-7 | -0.4134 | 0.00775 | -0.0938 | -53.3419
-6.5 | -0.3545 | 0.00734 | -0.0934 | -48.297
-6 | -0.297 | 0.00693 | -0.0928 | -42.8571
-5.5 | -0.2397 | 0.00662 | -0.0922 | -36.2085
-5 | -0.1823 | 0.00638 | -0.0916 | -28.5737
-4.5 | -0.1256 | 0.00612 | -0.091 | -20.5229
-4 | -0.0691 | 0.00588 | -0.0904 | -11.7517
-3.5 | -0.0123 | 0.00572 | -0.0899 | -2.1503
-3 | 0.0445 | 0.00557 | -0.0894 | 7.9892
-2.5 | 0.1011 | 0.00543 | -0.089 | 18.6188
-2 | 0.1577 | 0.00532 | -0.0886 | 29.6429
-1.5 | 0.2141 | 0.00518 | -0.0883 | 41.332
-1 | 0.2708 | 0.00507 | -0.088 | 53.4122
-0.5 | 0.3276 | 0.00498 | -0.0878 | 65.7831
0 | 0.384 | 0.00487 | -0.0876 | 78.8501
0.5 | 0.4404 | 0.00485 | -0.0873 | 90.8041
1 | 0.4972 | 0.00493 | -0.087 | 100.8519
1.5 | 0.5538 | 0.00512 | -0.0866 | 108.1641
2 | 0.61 | 0.00533 | -0.0862 | 114.4465
2.5 | 0.6662 | 0.00558 | -0.0857 | 119.3907
3 | 0.7218 | 0.00585 | -0.0851 | 123.3846
3.5 | 0.7771 | 0.00614 | -0.0844 | 126.5635
4 | 0.8317 | 0.00645 | -0.0836 | 128.9457
4.5 | 0.8842 | 0.00678 | -0.0822 | 130.413
5 | 0.936 | 0.00712 | -0.0806 | 131.4607
5.5 | 0.9901 | 0.00765 | -0.0797 | 129.4248
6 | 1.0438 | 0.0082 | -0.0786 | 127.2927
6.5 | 1.0959 | 0.00887 | -0.0773 | 123.5513
7 | 1.1482 | 0.00951 | -0.0759 | 120.7361
7.5 | 1.1986 | 0.01029 | -0.0742 | 116.482
8 | 1.2488 | 0.01105 | -0.0724 | 113.0136
8.5 | 1.2988 | 0.01179 | -0.0705 | 110.1612
9 | 1.3472 | 0.01261 | -0.0683 | 106.8358
9.5 | 1.3919 | 0.01366 | -0.0654 | 101.896
10 | 1.4354 | 0.0147 | -0.0623 | 97.6463
10.5 | 1.477 | 0.01575 | -0.0589 | 93.7778
11 | 1.5103 | 0.01695 | -0.0541 | 89.1032
11.5 | 1.5343 | 0.01839 | -0.0479 | 83.4312
12 | 1.5496 | 0.02041 | -0.041 | 75.9236
12.5 | 1.5688 | 0.02232 | -0.0353 | 70.2867
13 | 1.5799 | 0.02491 | -0.0296 | 63.4243
13.5 | 1.5849 | 0.02824 | -0.0245 | 56.1225
14 | 1.5831 | 0.03259 | -0.0204 | 48.5763
14.5 | 1.5712 | 0.0386 | -0.0179 | 40.7047
15 | 1.5509 | 0.04658 | -0.0178 | 33.2954
15.5 | 1.5276 | 0.05627 | -0.0203 | 27.1477
16 | 1.4925 | 0.06908 | -0.0258 | 21.6054
16.5 | 1.4534 | 0.08396 | -0.0336 | 17.3106
17 | 1.4097 | 0.10085 | -0.0432 | 13.9782
17.5 | 1.3624 | 0.11938 | -0.0542 | 11.4123
18 | 1.3169 | 0.13832 | -0.0659 | 9.5207
18.5 | 1.276 | 0.157 | -0.0778 | 8.1274

## 63. Re 3M Mach 0.50 (1)
BIGFOIL.COM POLAR EXPORT
HN-972
HN-972 |  |  |  | Cl Max: | 1.275 | at alpha= | 20 | deg
JavaFoil+Calcfoil stall+Eppler ext transition |  |  |  | L/D Max: | 117.763 | at alpha= | 6 | deg
Re: | 3000000 |  |  | Cd Min: | 0.00684 | at alpha= | -2 | deg
Mach: | 0.5 |  |  | Cl=0 at alpha= | -3.4853 | deg
|  |  |  | @ Cl=0.1, Cd= | 0.007225
|  |  |  | @ Cl=0.4, Cd= | 0.0076712
|  |  |  | @ Cl=0.6, Cd= | 0.007877
alpha (deg) | Cl | Cd | Cm | Cl/Cd
-20 | -0.884 | 0.17132 | -0.048 | -5.159
-19.5 | -0.857 | 0.1632 | -0.047 | -5.249
-19 | -0.829 | 0.15815 | -0.046 | -5.242
-18.5 | -0.803 | 0.1519 | -0.046 | -5.283
-18 | -0.776 | 0.14828 | -0.045 | -5.236
-17.5 | -0.751 | 0.14448 | -0.046 | -5.195
-17 | -0.725 | 0.14039 | -0.047 | -5.167
-16.5 | -0.697 | 0.13491 | -0.045 | -5.167
-16 | -0.671 | 0.12821 | -0.044 | -5.23
-15.5 | -0.644 | 0.12363 | -0.045 | -5.212
-15 | -0.618 | 0.12126 | -0.045 | -5.098
-14.5 | -0.592 | 0.11862 | -0.046 | -4.994
-14 | -0.564 | 0.11173 | -0.043 | -5.051
-13.5 | -0.538 | 0.10772 | -0.043 | -4.994
-13 | -0.512 | 0.10498 | -0.044 | -4.874
-12.5 | -0.485 | 0.1009 | -0.044 | -4.808
-12 | -0.458 | 0.09582 | -0.042 | -4.777
-11.5 | -0.431 | 0.08149 | -0.043 | -5.295
-11 | -0.405 | 0.07379 | -0.043 | -5.487
-10.5 | -0.378 | 0.06776 | -0.044 | -5.586
-10 | -0.351 | 0.07239 | -0.042 | -4.85
-9.5 | -0.325 | 0.0639 | -0.043 | -5.079
-9 | -0.299 | 0.05787 | -0.046 | -5.159
-8.5 | -0.27 | 0.06593 | -0.039 | -4.101
-8 | -0.244 | 0.05522 | -0.04 | -4.411
-7.5 | -0.217 | 0.05262 | -0.04 | -4.119
-7 | -0.191 | 0.04597 | -0.049 | -4.159
-6.5 | -0.309 | 0.01576 | -0.084 | -19.602
-6 | -0.306 | 0.0087 | -0.093 | -35.181
-5.5 | -0.257 | 0.00834 | -0.093 | -30.841
-5 | -0.199 | 0.00796 | -0.094 | -24.971
-4.5 | -0.135 | 0.00773 | -0.094 | -17.52
-4 | -0.069 | 0.00752 | -0.094 | -9.21
-3.5 | -0.002 | 0.00752 | -0.095 | -0.256
-3 | 0.066 | 0.00732 | -0.095 | 9.026
-2.5 | 0.134 | 0.00713 | -0.096 | 18.858
-2 | 0.203 | 0.00684 | -0.096 | 29.7
-1.5 | 0.272 | 0.00741 | -0.097 | 36.683
-1 | 0.34 | 0.00768 | -0.097 | 44.286
-0.5 | 0.408 | 0.00767 | -0.098 | 53.221
0 | 0.476 | 0.00761 | -0.098 | 62.628
0.5 | 0.545 | 0.00768 | -0.098 | 70.891
1 | 0.612 | 0.00792 | -0.099 | 77.322
1.5 | 0.68 | 0.00818 | -0.099 | 83.188
2 | 0.748 | 0.00851 | -0.099 | 87.809
2.5 | 0.815 | 0.00895 | -0.1 | 91.059
3 | 0.881 | 0.00952 | -0.1 | 92.55
3.5 | 0.947 | 0.01004 | -0.101 | 94.346
4 | 1.012 | 0.01073 | -0.101 | 94.378
4.5 | 1.075 | 0.01155 | -0.101 | 93.084
5 | 1.135 | 0.01085 | -0.102 | 104.677
5.5 | 1.191 | 0.011 | -0.102 | 108.267
6 | 1.238 | 0.01051 | -0.102 | 117.763
6.5 | 1.266 | 0.01088 | -0.102 | 116.297
7 | 1.255 | 0.01578 | -0.103 | 79.544
7.5 | 1.15 | 0.01807 | -0.102 | 63.664
8 | 0.755 | 0.02131 | -0.101 | 35.413
8.5 | 0.765 | 0.02579 | -0.098 | 29.653
9 | 0.773 | 0.0311 | -0.094 | 24.865
9.5 | 0.703 | 0.07408 | -0.048 | 9.488
10 | 0.734 | 0.07171 | -0.057 | 10.241
10.5 | 0.756 | 0.0864 | -0.049 | 8.754
11 | 0.783 | 0.08895 | -0.049 | 8.804
11.5 | 0.81 | 0.09304 | -0.05 | 8.705
12 | 0.838 | 0.0988 | -0.053 | 8.481
12.5 | 0.865 | 0.10082 | -0.054 | 8.577
13 | 0.895 | 0.10773 | -0.058 | 8.304
13.5 | 0.92 | 0.11174 | -0.057 | 8.229
14 | 0.947 | 0.11457 | -0.058 | 8.262
14.5 | 0.978 | 0.1208 | -0.062 | 8.093
15 | 1.001 | 0.12573 | -0.06 | 7.965
15.5 | 1.028 | 0.12849 | -0.061 | 8.004
16 | 1.058 | 0.13442 | -0.064 | 7.872
16.5 | 1.087 | 0.14383 | -0.066 | 7.559
17 | 1.11 | 0.14346 | -0.064 | 7.738
17.5 | 1.137 | 0.146 | -0.065 | 7.789
18 | 1.168 | 0.15259 | -0.068 | 7.655
18.5 | 1.195 | 0.16228 | -0.069 | 7.365
19 | 1.218 | 0.1602 | -0.067 | 7.605
19.5 | 1.245 | 0.16589 | -0.068 | 7.505
20 | 1.275 | 0.17064 | -0.07 | 7.471

## 64. Re 3M Mach 0.50 (2)
BIGFOIL.COM POLAR EXPORT
HN-972
HN-972 |  |  |  | Cl Max: | 1.4425 | at alpha= | 9 | deg
XFOIL ncrit=9 |  |  |  | L/D Max: | 131.095 | at alpha= | 5 | deg
Re: | 3000000 |  |  | Cd Min: | 0.26047 | at alpha= | -20 | deg
Mach: | 0.5 |  |  | Cl=0 at alpha= | -3.3142 | deg
|  |  |  | @ Cl=0.1, Cd= | 0.0058217
|  |  |  | @ Cl=0.4, Cd= | 0.0053133
|  |  |  | @ Cl=0.6, Cd= | 0.0054378
alpha (deg) | Cl | Cd | Cm | Cl/Cd
-20 | -0.6936 | 0.26047 | 0.0291 | -2.6629
-19.5 | -0.6729 | 0.25246 | 0.0247 | -2.6654
-19 | -0.6535 | 0.24472 | 0.0205 | -2.6704
-18.5 | -0.6329 | 0.23737 | 0.0164 | -2.6663
-18 | -0.6125 | 0.22988 | 0.0125 | -2.6644
-17.5 | -0.5926 | 0.22214 | 0.0086 | -2.6677
-17 | -0.5729 | 0.21399 | 0.0049 | -2.6772
-16.5 | -0.5544 | 0.20555 | 0.0011 | -2.6972
-16 | -0.537 | 0.19721 | -0.0023 | -2.723
-15.5 | -0.5204 | 0.18996 | -0.0054 | -2.7395
-15 | -0.505 | 0.18164 | -0.0085 | -2.7802
-14.5 | -0.4907 | 0.17365 | -0.0113 | -2.8258
-14 | -0.4774 | 0.16545 | -0.0141 | -2.8855
-13.5 | -0.4653 | 0.15747 | -0.0166 | -2.9548
-13 | -0.4558 | 0.14907 | -0.0192 | -3.0576
-12.5 | -0.4482 | 0.14057 | -0.0216 | -3.1884
-11.5 | -0.4439 | 0.12248 | -0.0266 | -3.6243
-11 | -0.439 | 0.11489 | -0.0287 | -3.821
-10.5 | -0.4408 | 0.1063 | -0.031 | -4.1468
-10 | -0.4439 | 0.09803 | -0.0331 | -4.5282
-9.5 | -0.4559 | 0.08746 | -0.0379 | -5.2127
-9 | -0.4579 | 0.07501 | -0.0491 | -6.1045
-8.5 | -0.467 | 0.06096 | -0.0642 | -7.6608
-8 | -0.4715 | 0.04581 | -0.0846 | -10.2925
-7.5 | -0.4734 | 0.02774 | -0.1098 | -17.0656
-7 | -0.4561 | 0.0157 | -0.1174 | -29.051
-6.5 | -0.4177 | 0.01032 | -0.1137 | -40.4748
-6 | -0.3571 | 0.00832 | -0.1101 | -42.9207
-5.5 | -0.2897 | 0.00758 | -0.1075 | -38.219
-5 | -0.2225 | 0.0071 | -0.1054 | -31.338
-4.5 | -0.156 | 0.00667 | -0.1036 | -23.3883
-3.5 | -0.0243 | 0.00612 | -0.1007 | -3.9706
-3 | 0.0411 | 0.00594 | -0.0996 | 6.9192
-2.5 | 0.1058 | 0.00581 | -0.0987 | 18.21
-2 | 0.1707 | 0.00569 | -0.0979 | 30
-1.5 | 0.2349 | 0.00555 | -0.0972 | 42.3243
-1 | 0.2992 | 0.00546 | -0.0967 | 54.7985
-0.5 | 0.3637 | 0.00537 | -0.0962 | 67.7281
0 | 0.4277 | 0.00527 | -0.0957 | 81.1575
0.5 | 0.4917 | 0.00522 | -0.0952 | 94.1954
1 | 0.5557 | 0.0053 | -0.0946 | 104.8491
1.5 | 0.62 | 0.0055 | -0.0938 | 112.7273
2 | 0.6839 | 0.00576 | -0.0929 | 118.7326
2.5 | 0.7478 | 0.00607 | -0.0919 | 123.196
3.5 | 0.8744 | 0.00678 | -0.0891 | 128.9676
4 | 0.9368 | 0.00721 | -0.0873 | 129.9307
4.5 | 0.9981 | 0.00762 | -0.085 | 130.9843
5 | 1.054 | 0.00804 | -0.0812 | 131.0945
5.5 | 1.1163 | 0.0087 | -0.0787 | 128.3103
6 | 1.1774 | 0.00943 | -0.0757 | 124.8568
6.5 | 1.2355 | 0.01032 | -0.0719 | 119.719
7 | 1.2905 | 0.01137 | -0.0673 | 113.5004
7.5 | 1.3459 | 0.01234 | -0.0623 | 109.0681
8 | 1.3889 | 0.0136 | -0.055 | 102.125
8.5 | 1.4252 | 0.01515 | -0.0464 | 94.0726
9 | 1.4425 | 0.01773 | -0.0359 | 81.3593
9.5 | 1.4323 | 0.02199 | -0.0249 | 65.1342
10 | 1.4068 | 0.0282 | -0.0169 | 49.8865
10.5 | 1.3733 | 0.03669 | -0.0138 | 37.4298
11 | 1.3367 | 0.04745 | -0.0157 | 28.1707
11.5 | 1.301 | 0.05998 | -0.0215 | 21.6906
12 | 1.2656 | 0.07391 | -0.0295 | 17.1235
12.5 | 1.2295 | 0.08892 | -0.0387 | 13.827
13 | 1.197 | 0.10424 | -0.0483 | 11.4831
13.5 | 1.1685 | 0.1196 | -0.0581 | 9.7701
14 | 1.1454 | 0.13466 | -0.0679 | 8.5059

## 65. Re 4M Mach 0.00 (1)
BIGFOIL.COM POLAR EXPORT
HN-972
HN-972 |  |  |  | Cl Max: | 1.311 | at alpha= | 10 | deg
JavaFoil+Calcfoil stall+Eppler ext transition |  |  |  | L/D Max: | 119.54 | at alpha= | 6.5 | deg
Re: | 4000000 |  |  | Cd Min: | 0.00689 | at alpha= | 0.5 | deg
Mach: | 0 |  |  | Cl=0 at alpha= | -3.483 | deg
|  |  |  | @ Cl=0.1, Cd= | 0.0069652
|  |  |  | @ Cl=0.4, Cd= | 0.006921
|  |  |  | @ Cl=0.6, Cd= | 0.00715
alpha (deg) | Cl | Cd | Cm | Cl/Cd
-14.5 | -0.523 | 0.09969 | -0.039 | -5.249
-14 | -0.532 | 0.09359 | -0.04 | -5.685
-13.5 | -0.539 | 0.08792 | -0.041 | -6.126
-13 | -0.543 | 0.08271 | -0.042 | -6.562
-12.5 | -0.545 | 0.077 | -0.043 | -7.072
-12 | -0.544 | 0.07117 | -0.045 | -7.639
-11.5 | -0.54 | 0.06499 | -0.047 | -8.315
-11 | -0.536 | 0.05684 | -0.051 | -9.435
-10.5 | -0.536 | 0.04433 | -0.058 | -12.083
-10 | -0.569 | 0.01699 | -0.071 | -33.495
-9.5 | -0.571 | 0.0106 | -0.076 | -53.873
-9 | -0.551 | 0.0093 | -0.078 | -59.251
-8.5 | -0.518 | 0.00849 | -0.078 | -60.971
-8 | -0.479 | 0.00812 | -0.079 | -58.97
-7.5 | -0.435 | 0.00815 | -0.079 | -53.408
-7 | -0.388 | 0.00779 | -0.08 | -49.881
-6.5 | -0.339 | 0.00752 | -0.08 | -45.058
-6 | -0.286 | 0.00729 | -0.08 | -39.3
-5.5 | -0.232 | 0.00714 | -0.081 | -32.502
-5 | -0.176 | 0.00701 | -0.081 | -25.116
-4.5 | -0.119 | 0.00722 | -0.081 | -16.447
-4 | -0.06 | 0.00694 | -0.082 | -8.707
-3.5 | -0.002 | 0.00724 | -0.082 | -0.231
-3 | 0.057 | 0.00713 | -0.083 | 8.052
-2.5 | 0.117 | 0.0069 | -0.083 | 16.91
-2 | 0.176 | 0.0073 | -0.083 | 24.111
-1.5 | 0.235 | 0.00715 | -0.084 | 32.94
-1 | 0.295 | 0.00704 | -0.084 | 41.842
-0.5 | 0.354 | 0.00696 | -0.084 | 50.831
0 | 0.413 | 0.00691 | -0.085 | 59.747
0.5 | 0.472 | 0.00689 | -0.085 | 68.517
1 | 0.531 | 0.00698 | -0.085 | 76.035
1.5 | 0.59 | 0.0071 | -0.086 | 83.11
2 | 0.648 | 0.00739 | -0.086 | 87.802
2.5 | 0.707 | 0.00754 | -0.086 | 93.814
3 | 0.765 | 0.00776 | -0.087 | 98.661
3.5 | 0.823 | 0.00792 | -0.087 | 103.933
4 | 0.881 | 0.00815 | -0.087 | 108.087
4.5 | 0.937 | 0.00832 | -0.088 | 112.639
5 | 0.993 | 0.00857 | -0.088 | 115.827
5.5 | 1.047 | 0.0089 | -0.088 | 117.714
6 | 1.099 | 0.00927 | -0.089 | 118.596
6.5 | 1.147 | 0.0096 | -0.089 | 119.54
7 | 1.19 | 0.01041 | -0.089 | 114.223
7.5 | 1.227 | 0.01069 | -0.09 | 114.734
8 | 1.259 | 0.01122 | -0.09 | 112.223
8.5 | 1.282 | 0.01138 | -0.09 | 112.581
9 | 1.299 | 0.01195 | -0.09 | 108.674
9.5 | 1.309 | 0.01428 | -0.09 | 91.662
10 | 1.311 | 0.01515 | -0.09 | 86.541
10.5 | 1.305 | 0.01608 | -0.091 | 81.152
11 | 1.291 | 0.01715 | -0.091 | 75.266
11.5 | 1.267 | 0.01826 | -0.09 | 69.38
12 | 1.234 | 0.01986 | -0.09 | 62.154
12.5 | 1.193 | 0.02206 | -0.089 | 54.101
13 | 1.147 | 0.0248 | -0.088 | 46.237
13.5 | 1.092 | 0.02934 | -0.087 | 37.207
14 | 1.03 | 0.03659 | -0.084 | 28.153
14.5 | 0.972 | 0.04453 | -0.082 | 21.826
15 | 0.906 | 0.05844 | -0.078 | 15.511

## 66. Re 4M Mach 0.00 (2)
BIGFOIL.COM POLAR EXPORT
HN-972
HN-972 |  |  |  | Cl Max: | 1.7381 | at alpha= | 16.5 | deg
XFOIL ncrit=9 |  |  |  | L/D Max: | 134.733 | at alpha= | 5.5 | deg
Re: | 4000000 |  |  | Cd Min: | 0.15591 | at alpha= | -17.5 | deg
Mach: | 0 |  |  | Cl=0 at alpha= | -3.3962 | deg
|  |  |  | @ Cl=0.1, Cd= | 0.0052377
|  |  |  | @ Cl=0.4, Cd= | 0.0047951
|  |  |  | @ Cl=0.6, Cd= | 0.0051656
alpha (deg) | Cl | Cd | Cm | Cl/Cd
-17.5 | -0.6919 | 0.15591 | -0.008 | -4.4378
-17 | -0.7729 | 0.12813 | -0.0217 | -6.0322
-16.5 | -1.2328 | 0.03601 | -0.0831 | -34.2349
-16 | -1.2623 | 0.02872 | -0.0855 | -43.9519
-15.5 | -1.2871 | 0.0257 | -0.0781 | -50.0817
-15 | -1.2698 | 0.02401 | -0.0741 | -52.8863
-14.5 | -1.2389 | 0.02235 | -0.0721 | -55.4318
-14 | -1.1965 | 0.0188 | -0.0741 | -63.6436
-13.5 | -1.1435 | 0.01701 | -0.0758 | -67.2252
-13 | -1.0871 | 0.0157 | -0.0775 | -69.242
-12.5 | -1.0285 | 0.01457 | -0.0794 | -70.5903
-12 | -0.968 | 0.01359 | -0.0815 | -71.2288
-11.5 | -0.9166 | 0.01263 | -0.0813 | -72.5732
-11 | -0.858 | 0.01181 | -0.0826 | -72.6503
-10.5 | -0.7971 | 0.01104 | -0.0843 | -72.2011
-10 | -0.735 | 0.01013 | -0.0863 | -72.5568
-9.5 | -0.6722 | 0.00932 | -0.0883 | -72.1245
-9 | -0.6143 | 0.00875 | -0.0891 | -70.2057
-8.5 | -0.5596 | 0.00829 | -0.0889 | -67.503
-8 | -0.5032 | 0.00769 | -0.0892 | -65.4356
-7.5 | -0.4477 | 0.0073 | -0.0892 | -61.3288
-7 | -0.3932 | 0.00689 | -0.089 | -57.0682
-6.5 | -0.3388 | 0.00658 | -0.0887 | -51.4894
-6 | -0.2844 | 0.00636 | -0.0883 | -44.717
-5.5 | -0.2297 | 0.00612 | -0.088 | -37.5327
-5 | -0.1753 | 0.00596 | -0.0876 | -29.4128
-4.5 | -0.1209 | 0.00576 | -0.0872 | -20.9896
-4 | -0.0663 | 0.00556 | -0.0869 | -11.9245
-3.5 | -0.0114 | 0.00544 | -0.0866 | -2.0956
-3 | 0.0435 | 0.00532 | -0.0864 | 8.1767
-2.5 | 0.0984 | 0.00524 | -0.0861 | 18.7786
-2 | 0.1532 | 0.00516 | -0.0859 | 29.6899
-1.5 | 0.208 | 0.00505 | -0.0857 | 41.1881
-1 | 0.2632 | 0.00497 | -0.0856 | 52.9577
-0.5 | 0.3181 | 0.00491 | -0.0855 | 64.7862
0 | 0.3729 | 0.00481 | -0.0854 | 77.526
0.5 | 0.4276 | 0.00478 | -0.0852 | 89.4561
1 | 0.4824 | 0.0048 | -0.0851 | 100.5
1.5 | 0.537 | 0.00495 | -0.0848 | 108.4848
2 | 0.5916 | 0.00513 | -0.0846 | 115.3216
2.5 | 0.6459 | 0.00536 | -0.0843 | 120.5037
3 | 0.6997 | 0.00562 | -0.0839 | 124.5018
3.5 | 0.7536 | 0.00587 | -0.0835 | 128.3816
4 | 0.807 | 0.00613 | -0.0831 | 131.6476
4.5 | 0.8588 | 0.00649 | -0.0823 | 132.3267
5 | 0.9091 | 0.00683 | -0.0812 | 133.104
5.5 | 0.9593 | 0.00712 | -0.0801 | 134.7331
6 | 1.0111 | 0.0076 | -0.0795 | 133.0395
6.5 | 1.0614 | 0.0082 | -0.0786 | 129.439
7 | 1.1126 | 0.00869 | -0.0779 | 128.0322
7.5 | 1.1618 | 0.00934 | -0.0769 | 124.3897
8 | 1.211 | 0.00997 | -0.0758 | 121.4644
8.5 | 1.2602 | 0.01054 | -0.0748 | 119.5636
9 | 1.3087 | 0.01113 | -0.0737 | 117.5831
9.5 | 1.3553 | 0.01185 | -0.0723 | 114.3713
10 | 1.3996 | 0.01272 | -0.0706 | 110.0314
10.5 | 1.4441 | 0.01349 | -0.0689 | 107.0497
11 | 1.4864 | 0.01435 | -0.0669 | 103.5819
11.5 | 1.5264 | 0.0153 | -0.0645 | 99.7647
12 | 1.5658 | 0.01615 | -0.0621 | 96.9536
12.5 | 1.6015 | 0.01705 | -0.0591 | 93.9296
13 | 1.6282 | 0.01802 | -0.0544 | 90.3552
13.5 | 1.6529 | 0.01912 | -0.0498 | 86.4487
14 | 1.6761 | 0.02038 | -0.0453 | 82.2424
14.5 | 1.6953 | 0.02194 | -0.0407 | 77.2698
15 | 1.7108 | 0.02385 | -0.0362 | 71.7317
15.5 | 1.7253 | 0.02599 | -0.0322 | 66.3832
16 | 1.7334 | 0.02882 | -0.0284 | 60.1457
16.5 | 1.7381 | 0.03226 | -0.0252 | 53.8779
17 | 1.7335 | 0.037 | -0.0227 | 46.8514
17.5 | 1.6995 | 0.04571 | -0.0217 | 37.18
18 | 1.6842 | 0.05351 | -0.0229 | 31.4745
18.5 | 1.667 | 0.06254 | -0.0257 | 26.6549
19 | 1.6336 | 0.07512 | -0.031 | 21.7465
19.5 | 1.6015 | 0.08859 | -0.0377 | 18.0777
20 | 1.5488 | 0.10698 | -0.0479 | 14.4775

## 67. Re 4M Mach 0.10 (1)
BIGFOIL.COM POLAR EXPORT
HN-972
HN-972 |  |  |  | Cl Max: | 1.306 | at alpha= | 9.5 | deg
JavaFoil+Calcfoil stall+Eppler ext transition |  |  |  | L/D Max: | 119.211 | at alpha= | 6.5 | deg
Re: | 4000000 |  |  | Cd Min: | 0.0069 | at alpha= | 0.5 | deg
Mach: | 0.1 |  |  | Cl=0 at alpha= | -3.4833 | deg
|  |  |  | @ Cl=0.1, Cd= | 0.0069961
|  |  |  | @ Cl=0.4, Cd= | 0.0069476
|  |  |  | @ Cl=0.6, Cd= | 0.0071544
alpha (deg) | Cl | Cd | Cm | Cl/Cd
-14.5 | -0.496 | 0.10147 | -0.038 | -4.886
-14 | -0.508 | 0.09498 | -0.039 | -5.345
-13.5 | -0.517 | 0.08925 | -0.04 | -5.795
-13 | -0.524 | 0.08405 | -0.041 | -6.236
-12.5 | -0.529 | 0.07821 | -0.042 | -6.762
-12 | -0.53 | 0.07253 | -0.044 | -7.313
-11.5 | -0.529 | 0.06699 | -0.046 | -7.892
-11 | -0.526 | 0.05896 | -0.05 | -8.928
-10.5 | -0.522 | 0.05019 | -0.054 | -10.4
-10 | -0.547 | 0.0237 | -0.068 | -23.09
-9.5 | -0.564 | 0.01134 | -0.075 | -49.719
-9 | -0.548 | 0.00944 | -0.078 | -58.084
-8.5 | -0.517 | 0.00864 | -0.079 | -59.847
-8 | -0.479 | 0.00819 | -0.079 | -58.431
-7.5 | -0.436 | 0.00817 | -0.08 | -53.335
-7 | -0.389 | 0.00788 | -0.08 | -49.427
-6.5 | -0.34 | 0.00752 | -0.08 | -45.221
-6 | -0.288 | 0.00728 | -0.081 | -39.521
-5.5 | -0.233 | 0.00713 | -0.081 | -32.686
-5 | -0.177 | 0.00701 | -0.082 | -25.231
-4.5 | -0.119 | 0.00721 | -0.082 | -16.545
-4 | -0.061 | 0.00694 | -0.082 | -8.752
-3.5 | -0.002 | 0.00728 | -0.083 | -0.231
-3 | 0.058 | 0.00711 | -0.083 | 8.109
-2.5 | 0.117 | 0.00695 | -0.083 | 16.866
-2 | 0.177 | 0.00733 | -0.084 | 24.143
-1.5 | 0.237 | 0.00716 | -0.084 | 33.031
-1 | 0.296 | 0.00707 | -0.085 | 41.863
-0.5 | 0.356 | 0.00697 | -0.085 | 50.992
0 | 0.415 | 0.00694 | -0.085 | 59.764
0.5 | 0.474 | 0.0069 | -0.086 | 68.704
1 | 0.534 | 0.007 | -0.086 | 76.251
1.5 | 0.593 | 0.00712 | -0.086 | 83.24
2 | 0.652 | 0.00741 | -0.087 | 87.92
2.5 | 0.71 | 0.00757 | -0.087 | 93.893
3 | 0.769 | 0.00779 | -0.087 | 98.711
3.5 | 0.827 | 0.00796 | -0.088 | 103.951
4 | 0.885 | 0.00819 | -0.088 | 108.068
4.5 | 0.942 | 0.00836 | -0.088 | 112.593
5 | 0.997 | 0.00862 | -0.089 | 115.681
5.5 | 1.052 | 0.00896 | -0.089 | 117.453
6 | 1.104 | 0.00933 | -0.089 | 118.344
6.5 | 1.152 | 0.00966 | -0.089 | 119.211
7 | 1.194 | 0.01049 | -0.09 | 113.791
7.5 | 1.231 | 0.0109 | -0.09 | 112.92
8 | 1.262 | 0.01135 | -0.09 | 111.206
8.5 | 1.283 | 0.01134 | -0.09 | 113.12
9 | 1.298 | 0.01096 | -0.091 | 118.422
9.5 | 1.306 | 0.01447 | -0.091 | 90.214
10 | 1.305 | 0.01538 | -0.091 | 84.834
10.5 | 1.295 | 0.01636 | -0.091 | 79.146
11 | 1.275 | 0.0175 | -0.091 | 72.878
11.5 | 1.245 | 0.01892 | -0.091 | 65.8
12 | 1.207 | 0.02047 | -0.09 | 58.961
12.5 | 1.16 | 0.02287 | -0.089 | 50.72
13 | 1.105 | 0.02645 | -0.088 | 41.766
13.5 | 1.042 | 0.03228 | -0.086 | 32.271
14 | 0.976 | 0.04037 | -0.083 | 24.167
14.5 | 0.908 | 0.05166 | -0.08 | 17.579

## 68. Re 4M Mach 0.10 (2)
BIGFOIL.COM POLAR EXPORT
HN-972
HN-972 |  |  |  | Cl Max: | 1.7171 | at alpha= | 16 | deg
XFOIL ncrit=9 |  |  |  | L/D Max: | 134.707 | at alpha= | 5.5 | deg
Re: | 4000000 |  |  | Cd Min: | 0.23598 | at alpha= | -20 | deg
Mach: | 0.1 |  |  | Cl=0 at alpha= | -3.3931 | deg
|  |  |  | @ Cl=0.1, Cd= | 0.005248
|  |  |  | @ Cl=0.4, Cd= | 0.0048163
|  |  |  | @ Cl=0.6, Cd= | 0.0051723
alpha (deg) | Cl | Cd | Cm | Cl/Cd
-20 | -0.6391 | 0.23598 | 0.0238 | -2.7083
-19.5 | -0.6233 | 0.22941 | 0.0202 | -2.717
-19 | -0.6082 | 0.22258 | 0.0167 | -2.7325
-18.5 | -0.5933 | 0.21558 | 0.0132 | -2.7521
-18 | -0.5791 | 0.20832 | 0.0099 | -2.7799
-17.5 | -0.5691 | 0.19971 | 0.0063 | -2.8496
-16.5 | -0.7525 | 0.12557 | -0.0233 | -5.9927
-16 | -1.1568 | 0.04371 | -0.0768 | -26.4653
-15.5 | -1.2163 | 0.03032 | -0.0864 | -40.1154
-15 | -1.2418 | 0.02725 | -0.0798 | -45.5706
-14.5 | -1.234 | 0.02486 | -0.075 | -49.638
-14 | -1.1952 | 0.02231 | -0.0754 | -53.5724
-13.5 | -1.1498 | 0.01894 | -0.0775 | -60.7075
-13 | -1.0966 | 0.01671 | -0.0792 | -65.6254
-12.5 | -1.038 | 0.01535 | -0.081 | -67.6221
-12 | -0.9771 | 0.01421 | -0.083 | -68.7614
-11.5 | -0.9248 | 0.01309 | -0.0829 | -70.6494
-11 | -0.8659 | 0.01216 | -0.084 | -71.2089
-10.5 | -0.8044 | 0.0113 | -0.0856 | -71.1858
-10 | -0.7409 | 0.01059 | -0.0875 | -69.9622
-9.5 | -0.6781 | 0.00949 | -0.0894 | -71.4542
-9 | -0.6197 | 0.00887 | -0.09 | -69.8647
-8.5 | -0.5644 | 0.00837 | -0.0899 | -67.4313
-8 | -0.5074 | 0.00778 | -0.0901 | -65.2185
-7.5 | -0.4514 | 0.00734 | -0.09 | -61.4986
-7 | -0.3964 | 0.00692 | -0.0897 | -57.2832
-6.5 | -0.3415 | 0.00663 | -0.0893 | -51.5083
-6 | -0.2868 | 0.00638 | -0.0889 | -44.953
-5.5 | -0.2316 | 0.00615 | -0.0885 | -37.6585
-5 | -0.1767 | 0.00597 | -0.0881 | -29.598
-4.5 | -0.1219 | 0.00578 | -0.0877 | -21.09
-4 | -0.067 | 0.00557 | -0.0874 | -12.0287
-3.5 | -0.0118 | 0.00545 | -0.0871 | -2.1651
-3 | 0.0434 | 0.00534 | -0.0868 | 8.1273
-2.5 | 0.0986 | 0.00525 | -0.0865 | 18.781
-2 | 0.1539 | 0.00517 | -0.0863 | 29.7679
-1 | 0.2645 | 0.00498 | -0.086 | 53.1124
-0.5 | 0.3196 | 0.00493 | -0.0859 | 64.8276
0 | 0.3748 | 0.00483 | -0.0858 | 77.5983
0.5 | 0.4298 | 0.0048 | -0.0856 | 89.5417
1 | 0.4849 | 0.00481 | -0.0854 | 100.8108
1.5 | 0.5398 | 0.00496 | -0.0852 | 108.8306
2 | 0.5947 | 0.00515 | -0.0849 | 115.4757
2.5 | 0.6493 | 0.00538 | -0.0846 | 120.6877
3 | 0.7034 | 0.00564 | -0.0842 | 124.7163
3.5 | 0.7577 | 0.00589 | -0.0838 | 128.6418
4 | 0.8114 | 0.00616 | -0.0833 | 131.7208
4.5 | 0.8637 | 0.00652 | -0.0825 | 132.4693
5 | 0.9141 | 0.00687 | -0.0814 | 133.0568
5.5 | 0.9645 | 0.00716 | -0.0802 | 134.7067
6 | 1.0167 | 0.00766 | -0.0795 | 132.7285
6.5 | 1.0675 | 0.00825 | -0.0786 | 129.3939
7 | 1.119 | 0.00876 | -0.0778 | 127.7397
7.5 | 1.1686 | 0.00942 | -0.0767 | 124.0552
8 | 1.2179 | 0.01006 | -0.0755 | 121.0636
8.5 | 1.2673 | 0.01066 | -0.0744 | 118.8837
9 | 1.3161 | 0.01128 | -0.0732 | 116.6755
9.5 | 1.3627 | 0.01203 | -0.0716 | 113.2751
10 | 1.4069 | 0.01293 | -0.0697 | 108.809
10.5 | 1.4517 | 0.0137 | -0.0679 | 105.9635
11 | 1.4936 | 0.01463 | -0.0655 | 102.0916
11.5 | 1.5339 | 0.01556 | -0.063 | 98.5797
12 | 1.5725 | 0.01647 | -0.0603 | 95.4766
12.5 | 1.604 | 0.01741 | -0.0562 | 92.131
13 | 1.6295 | 0.01848 | -0.0513 | 88.1764
13.5 | 1.6533 | 0.01973 | -0.0465 | 83.7962
14 | 1.6749 | 0.02115 | -0.0418 | 79.1915
14.5 | 1.6921 | 0.02295 | -0.0371 | 73.7298
15 | 1.7051 | 0.02518 | -0.0325 | 67.7164
15.5 | 1.7154 | 0.02782 | -0.0284 | 61.6607
16 | 1.7171 | 0.03147 | -0.0247 | 54.5631
16.5 | 1.7149 | 0.03595 | -0.022 | 47.7024
17 | 1.6909 | 0.04338 | -0.0206 | 38.9788
17.5 | 1.6659 | 0.05224 | -0.0216 | 31.8894
18 | 1.6427 | 0.06214 | -0.0247 | 26.4355
18.5 | 1.6153 | 0.07381 | -0.0297 | 21.8846
19 | 1.5643 | 0.09077 | -0.0384 | 17.2337
19.5 | 1.5129 | 0.1092 | -0.0488 | 13.8544
20 | 1.4468 | 0.1318 | -0.0624 | 10.9772

## 69. Re 4M Mach 0.25 (1)
BIGFOIL.COM POLAR EXPORT
HN-972
HN-972 |  |  |  | Cl Max: | 1.284 | at alpha= | 8.5 | deg
JavaFoil+Calcfoil stall+Eppler ext transition |  |  |  | L/D Max: | 116.922 | at alpha= | 6.5 | deg
Re: | 4000000 |  |  | Cd Min: | 0.00703 | at alpha= | -4.5 | deg
Mach: | 0.25 |  |  | Cl=0 at alpha= | -3.4836 | deg
|  |  |  | @ Cl=0.1, Cd= | 0.0071157
|  |  |  | @ Cl=0.4, Cd= | 0.0070828
|  |  |  | @ Cl=0.6, Cd= | 0.0072608
alpha (deg) | Cl | Cd | Cm | Cl/Cd
-14 | -0.285 | 0.10213 | -0.038 | -2.793
-13.5 | -0.326 | 0.0964 | -0.038 | -3.383
-13 | -0.362 | 0.09083 | -0.038 | -3.987
-12.5 | -0.393 | 0.0849 | -0.039 | -4.632
-12 | -0.419 | 0.07896 | -0.04 | -5.307
-11.5 | -0.439 | 0.07338 | -0.042 | -5.982
-11 | -0.453 | 0.06795 | -0.044 | -6.66
-10.5 | -0.46 | 0.06233 | -0.046 | -7.379
-10 | -0.461 | 0.05712 | -0.049 | -8.066
-9.5 | -0.462 | 0.04619 | -0.056 | -10.004
-9 | -0.506 | 0.0141 | -0.075 | -35.902
-8.5 | -0.506 | 0.00953 | -0.08 | -53.058
-8 | -0.477 | 0.00868 | -0.081 | -54.91
-7.5 | -0.438 | 0.00816 | -0.082 | -53.715
-7 | -0.394 | 0.00818 | -0.082 | -48.2
-6.5 | -0.346 | 0.00778 | -0.083 | -44.406
-6 | -0.293 | 0.00749 | -0.083 | -39.162
-5.5 | -0.238 | 0.00723 | -0.083 | -32.981
-5 | -0.181 | 0.00715 | -0.084 | -25.349
-4.5 | -0.122 | 0.00703 | -0.084 | -17.394
-4 | -0.062 | 0.00715 | -0.085 | -8.72
-3.5 | -0.002 | 0.00741 | -0.085 | -0.233
-3 | 0.059 | 0.00723 | -0.085 | 8.19
-2.5 | 0.12 | 0.00706 | -0.086 | 17.061
-2 | 0.182 | 0.00742 | -0.086 | 24.508
-1.5 | 0.243 | 0.00733 | -0.086 | 33.181
-1 | 0.304 | 0.0072 | -0.087 | 42.247
-0.5 | 0.365 | 0.0071 | -0.087 | 51.453
0 | 0.426 | 0.00707 | -0.088 | 60.296
0.5 | 0.487 | 0.00706 | -0.088 | 69.047
1 | 0.548 | 0.00715 | -0.088 | 76.638
1.5 | 0.609 | 0.00728 | -0.089 | 83.6
2 | 0.67 | 0.00752 | -0.089 | 89.01
2.5 | 0.73 | 0.00774 | -0.089 | 94.254
3 | 0.79 | 0.00797 | -0.09 | 99.074
3.5 | 0.849 | 0.00817 | -0.09 | 104.033
4 | 0.909 | 0.00843 | -0.09 | 107.784
4.5 | 0.967 | 0.00861 | -0.091 | 112.214
5 | 1.024 | 0.00893 | -0.091 | 114.652
5.5 | 1.079 | 0.00931 | -0.091 | 115.884
6 | 1.132 | 0.00969 | -0.092 | 116.748
6.5 | 1.179 | 0.01008 | -0.092 | 116.922
7 | 1.218 | 0.0111 | -0.092 | 109.757
7.5 | 1.251 | 0.0115 | -0.093 | 108.713
8 | 1.271 | 0.01135 | -0.093 | 111.995
8.5 | 1.284 | 0.01109 | -0.093 | 115.75
9 | 1.284 | 0.01485 | -0.093 | 86.483
9.5 | 1.271 | 0.01577 | -0.093 | 80.619
10 | 1.244 | 0.01695 | -0.093 | 73.41
10.5 | 1.2 | 0.01841 | -0.093 | 65.174
11 | 1.139 | 0.02021 | -0.092 | 56.343
11.5 | 1.062 | 0.02275 | -0.091 | 46.684
12 | 0.966 | 0.02761 | -0.089 | 35.003
12.5 | 0.859 | 0.03569 | -0.086 | 24.064
13 | 0.73 | 0.05664 | -0.078 | 12.891
13.5 | 0.617 | 0.07686 | -0.07 | 8.022

## 70. Re 4M Mach 0.25 (2)
BIGFOIL.COM POLAR EXPORT
HN-972
HN-972 |  |  |  | Cl Max: | 1.6346 | at alpha= | 14 | deg
XFOIL ncrit=9 |  |  |  | L/D Max: | 135.109 | at alpha= | 5.5 | deg
Re: | 4000000 |  |  | Cd Min: | 0.19623 | at alpha= | -17 | deg
Mach: | 0.25 |  |  | Cl=0 at alpha= | -3.3774 | deg
|  |  |  | @ Cl=0.1, Cd= | 0.0053104
|  |  |  | @ Cl=0.4, Cd= | 0.004908
|  |  |  | @ Cl=0.6, Cd= | 0.0051877
alpha (deg) | Cl | Cd | Cm | Cl/Cd
-17 | -0.5574 | 0.19623 | 0.0034 | -2.8405
-16.5 | -0.5485 | 0.18645 | -0.0002 | -2.9418
-16 | -0.5286 | 0.18289 | -0.0026 | -2.8903
-15.5 | -0.5214 | 0.17317 | -0.0059 | -3.0109
-15 | -0.543 | 0.15458 | -0.0115 | -3.5127
-14.5 | -0.6319 | 0.12347 | -0.0246 | -5.1178
-14 | -0.7082 | 0.10069 | -0.0365 | -7.0335
-13.5 | -0.813 | 0.07632 | -0.0518 | -10.6525
-13 | -0.9294 | 0.05161 | -0.0675 | -18.0081
-12.5 | -0.9959 | 0.03434 | -0.0808 | -29.0012
-12 | -0.9964 | 0.02489 | -0.0881 | -40.0321
-11.5 | -0.9519 | 0.01913 | -0.092 | -49.7595
-11 | -0.9025 | 0.01624 | -0.0919 | -55.5727
-10.5 | -0.8426 | 0.01401 | -0.0929 | -60.1428
-10 | -0.7774 | 0.01241 | -0.0942 | -62.643
-9.5 | -0.7097 | 0.01114 | -0.0957 | -63.7074
-9 | -0.6488 | 0.00984 | -0.0959 | -65.935
-8.5 | -0.5908 | 0.00896 | -0.0952 | -65.9375
-8 | -0.5306 | 0.00833 | -0.095 | -63.6975
-7.5 | -0.4719 | 0.0077 | -0.0944 | -61.2857
-7 | -0.4139 | 0.00725 | -0.0938 | -57.0897
-6.5 | -0.3569 | 0.00685 | -0.093 | -52.1022
-6 | -0.2996 | 0.00653 | -0.0923 | -45.8806
-5.5 | -0.2421 | 0.00632 | -0.0917 | -38.307
-5 | -0.1851 | 0.00606 | -0.0911 | -30.5446
-4.5 | -0.128 | 0.00587 | -0.0905 | -21.8058
-4 | -0.071 | 0.00568 | -0.09 | -12.5
-3.5 | -0.014 | 0.00552 | -0.0895 | -2.5362
-2.5 | 0.1002 | 0.00531 | -0.0888 | 18.8701
-2 | 0.1571 | 0.00525 | -0.0885 | 29.9238
-1.5 | 0.2141 | 0.00512 | -0.0883 | 41.8164
-0.5 | 0.3284 | 0.00499 | -0.0879 | 65.8116
0.5 | 0.4419 | 0.00486 | -0.0876 | 90.9259
1 | 0.4985 | 0.00489 | -0.0873 | 101.9427
1.5 | 0.5553 | 0.00503 | -0.087 | 110.3976
2 | 0.612 | 0.00523 | -0.0866 | 117.0172
2.5 | 0.6682 | 0.00549 | -0.0862 | 121.7122
3 | 0.7243 | 0.00574 | -0.0857 | 126.1847
3.5 | 0.7803 | 0.00602 | -0.0852 | 129.6179
4 | 0.8357 | 0.00631 | -0.0845 | 132.4406
4.5 | 0.89 | 0.00669 | -0.0836 | 133.0344
5 | 0.9425 | 0.00705 | -0.0822 | 133.6879
5.5 | 0.9944 | 0.00736 | -0.0806 | 135.1087
6 | 1.0485 | 0.00788 | -0.0796 | 133.0584
6.5 | 1.1012 | 0.00851 | -0.0784 | 129.4007
7 | 1.1539 | 0.00913 | -0.077 | 126.3855
7.5 | 1.2049 | 0.00987 | -0.0754 | 122.077
8 | 1.2569 | 0.01051 | -0.0738 | 119.5909
8.5 | 1.3075 | 0.01121 | -0.072 | 116.6369
9 | 1.3557 | 0.01208 | -0.0697 | 112.2268
9.5 | 1.4023 | 0.01302 | -0.0671 | 107.7035
10 | 1.4483 | 0.01392 | -0.0644 | 104.0445
10.5 | 1.4902 | 0.01501 | -0.061 | 99.2805
11 | 1.5292 | 0.01614 | -0.0571 | 94.746
11.5 | 1.5594 | 0.01723 | -0.0516 | 90.5049
12 | 1.584 | 0.01862 | -0.0456 | 85.0698
12.5 | 1.6057 | 0.02025 | -0.0397 | 79.2938
13 | 1.6209 | 0.02239 | -0.0336 | 72.3939
13.5 | 1.6306 | 0.02509 | -0.0279 | 64.99
14 | 1.6346 | 0.02853 | -0.0228 | 57.2941
14.5 | 1.6296 | 0.03322 | -0.0188 | 49.0548
15 | 1.6158 | 0.03953 | -0.0166 | 40.8753
15.5 | 1.5984 | 0.04732 | -0.0168 | 33.7785
16 | 1.5691 | 0.05789 | -0.0198 | 27.1049
16.5 | 1.5356 | 0.07053 | -0.0254 | 21.7723
17 | 1.4953 | 0.08561 | -0.0334 | 17.4664
17.5 | 1.4447 | 0.10367 | -0.0438 | 13.9356
18 | 1.3975 | 0.12213 | -0.055 | 11.4427
18.5 | 1.3478 | 0.14183 | -0.0674 | 9.5029
19 | 1.3044 | 0.1609 | -0.0799 | 8.1069

## 71. Re 4M Mach 0.50 (1)
BIGFOIL.COM POLAR EXPORT
HN-972
HN-972 |  |  |  | Cl Max: | 1.279 | at alpha= | 20 | deg
JavaFoil+Calcfoil stall+Eppler ext transition |  |  |  | L/D Max: | 122.608 | at alpha= | 6 | deg
Re: | 4000000 |  |  | Cd Min: | 0.00687 | at alpha= | -2 | deg
Mach: | 0.5 |  |  | Cl=0 at alpha= | -3.4853 | deg
|  |  |  | @ Cl=0.1, Cd= | 0.00706
|  |  |  | @ Cl=0.4, Cd= | 0.0076818
|  |  |  | @ Cl=0.6, Cd= | 0.0078103
alpha (deg) | Cl | Cd | Cm | Cl/Cd
-20 | -0.884 | 0.1682 | -0.048 | -5.256
-19.5 | -0.858 | 0.15658 | -0.048 | -5.477
-19 | -0.829 | 0.15221 | -0.046 | -5.449
-18.5 | -0.803 | 0.14837 | -0.046 | -5.413
-18 | -0.777 | 0.14197 | -0.046 | -5.471
-17.5 | -0.751 | 0.13751 | -0.046 | -5.46
-17 | -0.726 | 0.13616 | -0.047 | -5.33
-16.5 | -0.698 | 0.13049 | -0.046 | -5.347
-16 | -0.671 | 0.1231 | -0.045 | -5.451
-15.5 | -0.645 | 0.11908 | -0.045 | -5.415
-15 | -0.619 | 0.11646 | -0.045 | -5.312
-14.5 | -0.593 | 0.1133 | -0.046 | -5.23
-14 | -0.565 | 0.10831 | -0.044 | -5.214
-13.5 | -0.538 | 0.10335 | -0.044 | -5.208
-13 | -0.512 | 0.10017 | -0.044 | -5.109
-12.5 | -0.485 | 0.09646 | -0.044 | -5.031
-12 | -0.458 | 0.09036 | -0.043 | -5.072
-11.5 | -0.432 | 0.07877 | -0.044 | -5.485
-11 | -0.406 | 0.07174 | -0.045 | -5.654
-10.5 | -0.38 | 0.06559 | -0.048 | -5.791
-10 | -0.351 | 0.07023 | -0.042 | -5.001
-9.5 | -0.325 | 0.0623 | -0.045 | -5.221
-9 | -0.3 | 0.05528 | -0.051 | -5.429
-8.5 | -0.271 | 0.05933 | -0.041 | -4.56
-8 | -0.244 | 0.05382 | -0.042 | -4.532
-7.5 | -0.217 | 0.05156 | -0.043 | -4.209
-7 | -0.192 | 0.04395 | -0.054 | -4.375
-6.5 | -0.326 | 0.01021 | -0.09 | -31.986
-6 | -0.306 | 0.00838 | -0.093 | -36.549
-5.5 | -0.257 | 0.00806 | -0.093 | -31.9
-5 | -0.199 | 0.00773 | -0.094 | -25.719
-4.5 | -0.135 | 0.00751 | -0.094 | -18.041
-4 | -0.069 | 0.00738 | -0.095 | -9.394
-3.5 | -0.002 | 0.00738 | -0.095 | -0.26
-3 | 0.066 | 0.00712 | -0.095 | 9.289
-2.5 | 0.134 | 0.007 | -0.096 | 19.223
-2 | 0.203 | 0.00687 | -0.096 | 29.558
-1.5 | 0.272 | 0.00741 | -0.097 | 36.668
-1 | 0.34 | 0.00777 | -0.097 | 43.774
-0.5 | 0.408 | 0.00767 | -0.098 | 53.247
0 | 0.476 | 0.00773 | -0.098 | 61.622
0.5 | 0.545 | 0.00772 | -0.098 | 70.56
1 | 0.612 | 0.00783 | -0.099 | 78.172
1.5 | 0.68 | 0.00808 | -0.099 | 84.162
2 | 0.748 | 0.00837 | -0.099 | 89.328
2.5 | 0.815 | 0.00883 | -0.1 | 92.272
3 | 0.881 | 0.00923 | -0.1 | 95.433
3.5 | 0.947 | 0.00981 | -0.101 | 96.577
4 | 1.012 | 0.01045 | -0.101 | 96.899
4.5 | 1.075 | 0.0112 | -0.101 | 95.947
5 | 1.135 | 0.01055 | -0.102 | 107.569
5.5 | 1.192 | 0.01058 | -0.102 | 112.648
6 | 1.239 | 0.0101 | -0.102 | 122.608
6.5 | 1.266 | 0.01037 | -0.102 | 122.141
7 | 1.256 | 0.01501 | -0.103 | 83.682
7.5 | 1.152 | 0.0172 | -0.103 | 66.981
8 | 0.759 | 0.01999 | -0.102 | 37.96
8.5 | 0.778 | 0.02286 | -0.1 | 34.038
9 | 0.804 | 0.02431 | -0.099 | 33.066
9.5 | 0.704 | 0.07179 | -0.052 | 9.81
10 | 0.799 | 0.04409 | -0.088 | 18.123
10.5 | 0.757 | 0.08187 | -0.05 | 9.245
11 | 0.785 | 0.08 | -0.053 | 9.809
11.5 | 0.812 | 0.09053 | -0.053 | 8.965
12 | 0.838 | 0.09496 | -0.054 | 8.827
12.5 | 0.865 | 0.097 | -0.054 | 8.918
13 | 0.897 | 0.10348 | -0.061 | 8.672
13.5 | 0.92 | 0.10637 | -0.057 | 8.649
14 | 0.948 | 0.11098 | -0.059 | 8.539
14.5 | 0.981 | 0.11533 | -0.065 | 8.506
15 | 1.002 | 0.11966 | -0.061 | 8.374
15.5 | 1.029 | 0.12493 | -0.062 | 8.238
16 | 1.061 | 0.12798 | -0.066 | 8.292
16.5 | 1.089 | 0.13814 | -0.067 | 7.884
17 | 1.111 | 0.13758 | -0.065 | 8.074
17.5 | 1.139 | 0.14134 | -0.066 | 8.06
18 | 1.173 | 0.14413 | -0.07 | 8.137
18.5 | 1.198 | 0.1576 | -0.07 | 7.598
19 | 1.219 | 0.15458 | -0.068 | 7.887
19.5 | 1.246 | 0.15837 | -0.068 | 7.867
20 | 1.279 | 0.1626 | -0.072 | 7.864

## 72. Re 4M Mach 0.50 (2)
BIGFOIL.COM POLAR EXPORT
HN-972
HN-972 |  |  |  | Cl Max: | 1.4638 | at alpha= | 9 | deg
XFOIL ncrit=9 |  |  |  | L/D Max: | 135.072 | at alpha= | 4 | deg
Re: | 4000000 |  |  | Cd Min: | 0.21478 | at alpha= | -20 | deg
Mach: | 0.5 |  |  | Cl=0 at alpha= | -3.3029 | deg
|  |  |  | @ Cl=0.1, Cd= | 0.0056199
|  |  |  | @ Cl=0.4, Cd= | 0.0052677
|  |  |  | @ Cl=0.6, Cd= | 0.0053171
alpha (deg) | Cl | Cd | Cm | Cl/Cd
-20 | -0.4777 | 0.21478 | 0.0119 | -2.2241
-19.5 | -0.4627 | 0.2078 | 0.0077 | -2.2267
-19 | -0.4475 | 0.20097 | 0.0035 | -2.2267
-18.5 | -0.4325 | 0.19426 | -0.0006 | -2.2264
-18 | -0.4178 | 0.18767 | -0.0046 | -2.2262
-17.5 | -0.4036 | 0.18118 | -0.0085 | -2.2276
-17 | -0.5755 | 0.21304 | 0.0051 | -2.7014
-16.5 | -0.5575 | 0.20488 | 0.0014 | -2.7211
-16 | -0.5421 | 0.19543 | -0.0022 | -2.7739
-15.5 | -0.5259 | 0.18737 | -0.0054 | -2.8067
-15 | -0.5087 | 0.18063 | -0.0082 | -2.8163
-14.5 | -0.4954 | 0.17228 | -0.0111 | -2.8756
-14 | -0.4798 | 0.16532 | -0.0136 | -2.9023
-13.5 | -0.4681 | 0.15726 | -0.0162 | -2.9766
-13 | -0.4595 | 0.14869 | -0.0187 | -3.0903
-12.5 | -0.4519 | 0.14034 | -0.021 | -3.22
-12 | -0.4491 | 0.1312 | -0.0236 | -3.423
-11.5 | -0.4491 | 0.12189 | -0.0262 | -3.6845
-11 | -0.4508 | 0.11287 | -0.0288 | -3.994
-10.5 | -0.4617 | 0.10277 | -0.032 | -4.4926
-10 | -0.4604 | 0.09373 | -0.0365 | -4.912
-9.5 | -0.4632 | 0.08147 | -0.0465 | -5.6855
-9 | -0.4644 | 0.06964 | -0.0577 | -6.6686
-8.5 | -0.4709 | 0.056 | -0.0733 | -8.4089
-8 | -0.4701 | 0.04 | -0.0965 | -11.7525
-7.5 | -0.4722 | 0.02386 | -0.1165 | -19.7904
-7 | -0.4685 | 0.01324 | -0.1178 | -35.3852
-6.5 | -0.4256 | 0.00915 | -0.113 | -46.5137
-6 | -0.3616 | 0.00774 | -0.1094 | -46.7183
-5.5 | -0.2941 | 0.00707 | -0.1068 | -41.5983
-5 | -0.2261 | 0.00666 | -0.1048 | -33.9489
-4.5 | -0.159 | 0.00635 | -0.103 | -25.0394
-4 | -0.0922 | 0.00612 | -0.1016 | -15.0654
-3.5 | -0.0259 | 0.0059 | -0.1005 | -4.3898
-3 | 0.0398 | 0.00573 | -0.0995 | 6.9459
-2.5 | 0.1054 | 0.00561 | -0.0987 | 18.7879
-2 | 0.1706 | 0.00554 | -0.098 | 30.7942
-1.5 | 0.2355 | 0.00542 | -0.0974 | 43.4502
-1 | 0.3003 | 0.00537 | -0.0969 | 55.9218
-0.5 | 0.3654 | 0.0053 | -0.0965 | 68.9434
0 | 0.4296 | 0.00524 | -0.0961 | 81.9847
0.5 | 0.494 | 0.00521 | -0.0957 | 94.8177
1 | 0.5583 | 0.00522 | -0.0951 | 106.954
1.5 | 0.6227 | 0.00537 | -0.0945 | 115.959
2 | 0.6872 | 0.00561 | -0.0937 | 122.4955
2.5 | 0.7512 | 0.00591 | -0.0927 | 127.1066
3 | 0.815 | 0.00625 | -0.0915 | 130.4
3.5 | 0.8791 | 0.0066 | -0.0901 | 133.197
4 | 0.9428 | 0.00698 | -0.0885 | 135.0716
4.5 | 1.0052 | 0.00745 | -0.0864 | 134.9262
5 | 1.0661 | 0.00793 | -0.0838 | 134.4388
5.5 | 1.1239 | 0.00833 | -0.0801 | 134.922
6 | 1.1858 | 0.00902 | -0.0772 | 131.4634
6.5 | 1.2447 | 0.00989 | -0.0734 | 125.8544
7 | 1.3024 | 0.01082 | -0.0691 | 120.3697
7.5 | 1.3593 | 0.01176 | -0.0643 | 115.5867
8 | 1.4076 | 0.01295 | -0.0576 | 108.695
8.5 | 1.4458 | 0.01435 | -0.0489 | 100.7526
9 | 1.4638 | 0.01679 | -0.0379 | 87.1828
9.5 | 1.4525 | 0.02089 | -0.026 | 69.5309
10 | 1.4244 | 0.02695 | -0.017 | 52.8534
10.5 | 1.3869 | 0.03541 | -0.0132 | 39.1669
11 | 1.3483 | 0.04609 | -0.0147 | 29.2536
11.5 | 1.3112 | 0.05861 | -0.0203 | 22.3716
12 | 1.2753 | 0.0725 | -0.0283 | 17.5903
12.5 | 1.2411 | 0.08727 | -0.0374 | 14.2214
13 | 1.2097 | 0.10241 | -0.0469 | 11.8123
13.5 | 1.1823 | 0.11757 | -0.0566 | 10.0561
14 | 1.1598 | 0.13246 | -0.0662 | 8.7559

## 73. Re 5M Mach 0.00 (1)
BIGFOIL.COM POLAR EXPORT
HN-972
HN-972 |  |  |  | Cl Max: | 1.312 | at alpha= | 10 | deg
JavaFoil+Calcfoil stall+Eppler ext transition |  |  |  | L/D Max: | 122.818 | at alpha= | 6.5 | deg
Re: | 5000000 |  |  | Cd Min: | 0.00692 | at alpha= | -5 | deg
Mach: | 0 |  |  | Cl=0 at alpha= | -3.483 | deg
|  |  |  | @ Cl=0.1, Cd= | 0.0069627
|  |  |  | @ Cl=0.4, Cd= | 0.0070178
|  |  |  | @ Cl=0.6, Cd= | 0.0071614
alpha (deg) | Cl | Cd | Cm | Cl/Cd
-15 | -0.514 | 0.10327 | -0.039 | -4.975
-14.5 | -0.524 | 0.09769 | -0.04 | -5.365
-14 | -0.533 | 0.09134 | -0.041 | -5.837
-13.5 | -0.54 | 0.08562 | -0.042 | -6.306
-13 | -0.544 | 0.08044 | -0.043 | -6.765
-12.5 | -0.547 | 0.07439 | -0.045 | -7.347
-12 | -0.546 | 0.06826 | -0.047 | -8.003
-11.5 | -0.544 | 0.06112 | -0.05 | -8.907
-11 | -0.544 | 0.05065 | -0.055 | -10.739
-10.5 | -0.558 | 0.03054 | -0.064 | -18.275
-10 | -0.583 | 0.01309 | -0.073 | -44.544
-9.5 | -0.576 | 0.00981 | -0.076 | -58.731
-9 | -0.552 | 0.00842 | -0.078 | -65.577
-8.5 | -0.518 | 0.00826 | -0.078 | -62.682
-8 | -0.479 | 0.00827 | -0.079 | -57.894
-7.5 | -0.435 | 0.00798 | -0.079 | -54.55
-7 | -0.388 | 0.00765 | -0.08 | -50.783
-6.5 | -0.339 | 0.0073 | -0.08 | -46.372
-6 | -0.286 | 0.00719 | -0.08 | -39.831
-5.5 | -0.232 | 0.00699 | -0.081 | -33.199
-5 | -0.176 | 0.00692 | -0.081 | -25.417
-4.5 | -0.119 | 0.00712 | -0.081 | -16.66
-4 | -0.06 | 0.00732 | -0.082 | -8.253
-3.5 | -0.002 | 0.00716 | -0.082 | -0.233
-3 | 0.057 | 0.00702 | -0.083 | 8.177
-2.5 | 0.117 | 0.00694 | -0.083 | 16.812
-2 | 0.176 | 0.00738 | -0.083 | 23.852
-1.5 | 0.235 | 0.00725 | -0.084 | 32.468
-1 | 0.295 | 0.0071 | -0.084 | 41.494
-0.5 | 0.354 | 0.00701 | -0.084 | 50.483
0 | 0.413 | 0.00702 | -0.085 | 58.844
0.5 | 0.472 | 0.00701 | -0.085 | 67.325
1 | 0.531 | 0.00702 | -0.085 | 75.666
1.5 | 0.59 | 0.00712 | -0.086 | 82.814
2 | 0.648 | 0.00736 | -0.086 | 88.054
2.5 | 0.707 | 0.00752 | -0.086 | 93.964
3 | 0.765 | 0.00765 | -0.087 | 99.983
3.5 | 0.823 | 0.00782 | -0.087 | 105.225
4 | 0.881 | 0.00806 | -0.087 | 109.207
4.5 | 0.937 | 0.00818 | -0.088 | 114.502
5 | 0.993 | 0.00845 | -0.088 | 117.443
5.5 | 1.047 | 0.00874 | -0.088 | 119.756
6 | 1.099 | 0.00904 | -0.089 | 121.564
6.5 | 1.147 | 0.00934 | -0.089 | 122.818
7 | 1.19 | 0.01006 | -0.089 | 118.244
7.5 | 1.227 | 0.01032 | -0.09 | 118.889
8 | 1.259 | 0.01084 | -0.09 | 116.161
8.5 | 1.284 | 0.01161 | -0.09 | 110.617
9 | 1.3 | 0.01157 | -0.09 | 112.304
9.5 | 1.31 | 0.01102 | -0.09 | 118.883
10 | 1.312 | 0.01453 | -0.091 | 90.303
10.5 | 1.306 | 0.01542 | -0.091 | 84.719
11 | 1.292 | 0.01641 | -0.091 | 78.775
11.5 | 1.27 | 0.01744 | -0.091 | 72.821
12 | 1.238 | 0.01887 | -0.09 | 65.617
12.5 | 1.198 | 0.0208 | -0.09 | 57.606
13 | 1.153 | 0.02313 | -0.089 | 49.863
13.5 | 1.101 | 0.02666 | -0.088 | 41.311
14 | 1.043 | 0.03223 | -0.086 | 32.354
14.5 | 0.985 | 0.03882 | -0.084 | 25.379
15 | 0.92 | 0.05079 | -0.081 | 18.112

## 74. Re 5M Mach 0.00 (2)
BIGFOIL.COM POLAR EXPORT
HN-972
HN-972 |  |  |  | Cl Max: | 1.7652 | at alpha= | 17.5 | deg
XFOIL ncrit=9 |  |  |  | L/D Max: | 136.445 | at alpha= | 5.5 | deg
Re: | 5000000 |  |  | Cd Min: | 0.22906 | at alpha= | -19.5 | deg
Mach: | 0 |  |  | Cl=0 at alpha= | -3.3859 | deg
|  |  |  | @ Cl=0.1, Cd= | 0.0051771
|  |  |  | @ Cl=0.4, Cd= | 0.0048503
|  |  |  | @ Cl=0.6, Cd= | 0.0051196
alpha (deg) | Cl | Cd | Cm | Cl/Cd
-19.5 | -0.6232 | 0.22906 | 0.0204 | -2.7207
-19 | -0.608 | 0.22229 | 0.0169 | -2.7352
-18.5 | -0.5931 | 0.21532 | 0.0134 | -2.7545
-18 | -0.7008 | 0.16289 | -0.0044 | -4.3023
-17.5 | -1.3014 | 0.03904 | -0.0821 | -33.335
-17 | -1.3302 | 0.03006 | -0.0877 | -44.2515
-16.5 | -1.3435 | 0.02625 | -0.0853 | -51.181
-16 | -1.3527 | 0.02405 | -0.0782 | -56.2453
-15.5 | -1.3362 | 0.02217 | -0.074 | -60.2706
-15 | -1.2907 | 0.02065 | -0.0745 | -62.5036
-14.5 | -1.2391 | 0.01927 | -0.0758 | -64.302
-14 | -1.1859 | 0.01782 | -0.0773 | -66.5488
-13.5 | -1.133 | 0.01602 | -0.0789 | -70.7241
-13 | -1.0774 | 0.01446 | -0.0806 | -74.509
-12.5 | -1.0183 | 0.01337 | -0.0825 | -76.1631
-12 | -0.9645 | 0.01245 | -0.0829 | -77.4699
-11.5 | -0.9088 | 0.01158 | -0.0836 | -78.4801
-11 | -0.8493 | 0.01083 | -0.0851 | -78.4211
-10.5 | -0.7879 | 0.01014 | -0.0868 | -77.7022
-10 | -0.726 | 0.00954 | -0.0885 | -76.1006
-9.5 | -0.6651 | 0.00877 | -0.0901 | -75.8381
-9 | -0.6145 | 0.00823 | -0.0891 | -74.6659
-8.5 | -0.5576 | 0.00777 | -0.0895 | -71.7632
-8 | -0.5034 | 0.00732 | -0.0892 | -68.7705
-7.5 | -0.4493 | 0.00693 | -0.0889 | -64.8341
-7 | -0.3953 | 0.00659 | -0.0886 | -59.9848
-6.5 | -0.3411 | 0.00636 | -0.0882 | -53.6321
-6 | -0.2865 | 0.0061 | -0.0879 | -46.9672
-5.5 | -0.232 | 0.00595 | -0.0875 | -38.9916
-5 | -0.1773 | 0.00576 | -0.0872 | -30.7812
-4.5 | -0.1225 | 0.00561 | -0.0869 | -21.836
-4 | -0.0677 | 0.00545 | -0.0866 | -12.422
-3.5 | -0.0126 | 0.00532 | -0.0864 | -2.3684
-3 | 0.0426 | 0.00525 | -0.0862 | 8.1143
-2.5 | 0.0977 | 0.00518 | -0.086 | 18.861
-2 | 0.1529 | 0.00511 | -0.0859 | 29.9217
-1.5 | 0.208 | 0.00501 | -0.0858 | 41.517
-1 | 0.2635 | 0.00496 | -0.0857 | 53.125
-0.5 | 0.3185 | 0.00492 | -0.0856 | 64.7358
0 | 0.3735 | 0.00486 | -0.0855 | 76.8519
0.5 | 0.4284 | 0.00484 | -0.0854 | 88.5124
1 | 0.4833 | 0.00482 | -0.0853 | 100.2697
1.5 | 0.5379 | 0.00492 | -0.0851 | 109.3293
2 | 0.5927 | 0.00509 | -0.0849 | 116.444
2.5 | 0.647 | 0.00531 | -0.0846 | 121.8456
3 | 0.7015 | 0.00553 | -0.0843 | 126.8535
3.5 | 0.7553 | 0.0058 | -0.0839 | 130.2241
4 | 0.809 | 0.00606 | -0.0835 | 133.4983
4.5 | 0.8616 | 0.00641 | -0.083 | 134.415
5 | 0.9135 | 0.00676 | -0.0823 | 135.1331
5.5 | 0.9633 | 0.00706 | -0.0811 | 136.4448
6 | 1.0136 | 0.00743 | -0.08 | 136.4199
6.5 | 1.0651 | 0.00793 | -0.0793 | 134.3127
7 | 1.116 | 0.00846 | -0.0786 | 131.9149
7.5 | 1.1655 | 0.00909 | -0.0776 | 128.2178
8 | 1.2156 | 0.00964 | -0.0767 | 126.0996
8.5 | 1.2651 | 0.01019 | -0.0757 | 124.1511
9 | 1.3138 | 0.01078 | -0.0747 | 121.8738
9.5 | 1.361 | 0.01146 | -0.0734 | 118.7609
10 | 1.4062 | 0.01226 | -0.0718 | 114.6982
10.5 | 1.4511 | 0.01302 | -0.0701 | 111.4516
11 | 1.4948 | 0.01379 | -0.0683 | 108.3974
11.5 | 1.538 | 0.01452 | -0.0665 | 105.9229
12 | 1.5788 | 0.01533 | -0.0643 | 102.9876
12.5 | 1.6171 | 0.01619 | -0.0617 | 99.8826
13 | 1.6486 | 0.0171 | -0.0579 | 96.4094
13.5 | 1.6733 | 0.01811 | -0.053 | 92.3965
14 | 1.6971 | 0.01926 | -0.0484 | 88.1153
14.5 | 1.7179 | 0.02064 | -0.0437 | 83.2316
15 | 1.7351 | 0.02233 | -0.039 | 77.7026
15.5 | 1.7449 | 0.02464 | -0.0341 | 70.8157
16 | 1.7415 | 0.02817 | -0.0289 | 61.8211
16.5 | 1.75 | 0.0312 | -0.0258 | 56.0897
17 | 1.7562 | 0.03477 | -0.0234 | 50.5091
17.5 | 1.7652 | 0.03844 | -0.022 | 45.9209
18 | 1.7587 | 0.04419 | -0.0213 | 39.7986
18.5 | 1.7504 | 0.05085 | -0.0219 | 34.4228
19 | 1.733 | 0.05953 | -0.0241 | 29.1114
19.5 | 1.7149 | 0.06914 | -0.0278 | 24.8033
20 | 1.6819 | 0.08202 | -0.0337 | 20.506

## 75. Re 5M Mach 0.10 (1)
BIGFOIL.COM POLAR EXPORT
HN-972
HN-972 |  |  |  | Cl Max: | 1.307 | at alpha= | 9.5 | deg
JavaFoil+Calcfoil stall+Eppler ext transition |  |  |  | L/D Max: | 122.437 | at alpha= | 6.5 | deg
Re: | 5000000 |  |  | Cd Min: | 0.00691 | at alpha= | -5 | deg
Mach: | 0.1 |  |  | Cl=0 at alpha= | -3.4833 | deg
|  |  |  | @ Cl=0.1, Cd= | 0.0069917
|  |  |  | @ Cl=0.4, Cd= | 0.0070475
|  |  |  | @ Cl=0.6, Cd= | 0.0071697
alpha (deg) | Cl | Cd | Cm | Cl/Cd
-14.5 | -0.497 | 0.09916 | -0.039 | -5.008
-14 | -0.508 | 0.09311 | -0.04 | -5.461
-13.5 | -0.518 | 0.08718 | -0.042 | -5.945
-13 | -0.525 | 0.08192 | -0.042 | -6.414
-12.5 | -0.53 | 0.0759 | -0.044 | -6.989
-12 | -0.533 | 0.06994 | -0.046 | -7.614
-11.5 | -0.532 | 0.06376 | -0.048 | -8.34
-11 | -0.532 | 0.05401 | -0.053 | -9.85
-10.5 | -0.535 | 0.04104 | -0.06 | -13.027
-10 | -0.569 | 0.01551 | -0.072 | -36.687
-9.5 | -0.57 | 0.01022 | -0.076 | -55.773
-9 | -0.55 | 0.0091 | -0.078 | -60.431
-8.5 | -0.517 | 0.00836 | -0.079 | -61.836
-8 | -0.479 | 0.00832 | -0.079 | -57.571
-7.5 | -0.436 | 0.008 | -0.08 | -54.515
-7 | -0.39 | 0.00765 | -0.08 | -50.943
-6.5 | -0.34 | 0.0074 | -0.08 | -45.942
-6 | -0.288 | 0.00718 | -0.081 | -40.049
-5.5 | -0.233 | 0.00704 | -0.081 | -33.079
-5 | -0.177 | 0.00691 | -0.082 | -25.574
-4.5 | -0.119 | 0.00712 | -0.082 | -16.761
-4 | -0.061 | 0.00731 | -0.082 | -8.304
-3.5 | -0.002 | 0.0072 | -0.083 | -0.233
-3 | 0.058 | 0.00707 | -0.083 | 8.164
-2.5 | 0.117 | 0.00696 | -0.083 | 16.846
-2 | 0.177 | 0.0074 | -0.084 | 23.897
-1.5 | 0.237 | 0.00727 | -0.084 | 32.571
-1 | 0.296 | 0.00711 | -0.085 | 41.639
-0.5 | 0.356 | 0.00704 | -0.085 | 50.504
0 | 0.415 | 0.00705 | -0.085 | 58.886
0.5 | 0.474 | 0.00702 | -0.086 | 67.536
1 | 0.534 | 0.00703 | -0.086 | 75.899
1.5 | 0.593 | 0.00714 | -0.086 | 82.959
2 | 0.652 | 0.00739 | -0.087 | 88.162
2.5 | 0.71 | 0.00756 | -0.087 | 94.033
3 | 0.769 | 0.00769 | -0.087 | 100.051
3.5 | 0.827 | 0.00786 | -0.088 | 105.263
4 | 0.885 | 0.00811 | -0.088 | 109.155
4.5 | 0.942 | 0.00823 | -0.088 | 114.448
5 | 0.997 | 0.0085 | -0.089 | 117.364
5.5 | 1.052 | 0.0088 | -0.089 | 119.598
6 | 1.104 | 0.0091 | -0.089 | 121.315
6.5 | 1.152 | 0.00941 | -0.089 | 122.437
7 | 1.194 | 0.01014 | -0.09 | 117.817
7.5 | 1.231 | 0.01041 | -0.09 | 118.226
8 | 1.262 | 0.01096 | -0.09 | 115.162
8.5 | 1.285 | 0.01228 | -0.091 | 104.643
9 | 1.299 | 0.01172 | -0.091 | 110.828
9.5 | 1.307 | 0.01115 | -0.091 | 117.146
10 | 1.306 | 0.01475 | -0.091 | 88.54
10.5 | 1.296 | 0.01568 | -0.091 | 82.669
11 | 1.277 | 0.01672 | -0.091 | 76.393
11.5 | 1.249 | 0.018 | -0.091 | 69.372
12 | 1.212 | 0.01942 | -0.09 | 62.391
12.5 | 1.166 | 0.0215 | -0.09 | 54.21
13 | 1.113 | 0.02443 | -0.089 | 45.538
13.5 | 1.053 | 0.02891 | -0.087 | 36.411
14 | 0.989 | 0.03534 | -0.085 | 27.974
14.5 | 0.922 | 0.04467 | -0.082 | 20.637

## 76. Re 5M Mach 0.10 (2)
BIGFOIL.COM POLAR EXPORT
HN-972
HN-972 |  |  |  | Cl Max: | 1.7415 | at alpha= | 17.5 | deg
XFOIL ncrit=9 |  |  |  | L/D Max: | 136.451 | at alpha= | 5.5 | deg
Re: | 5000000 |  |  | Cd Min: | 0.23646 | at alpha= | -20 | deg
Mach: | 0.1 |  |  | Cl=0 at alpha= | -3.3838 | deg
|  |  |  | @ Cl=0.1, Cd= | 0.0051878
|  |  |  | @ Cl=0.4, Cd= | 0.0048655
|  |  |  | @ Cl=0.6, Cd= | 0.0051165
alpha (deg) | Cl | Cd | Cm | Cl/Cd
-20 | -0.6406 | 0.23646 | 0.0242 | -2.7091
-19.5 | -0.6244 | 0.22977 | 0.0205 | -2.7175
-19 | -0.609 | 0.22297 | 0.017 | -2.7313
-18 | -0.5862 | 0.20547 | 0.0097 | -2.853
-17.5 | -0.6963 | 0.15595 | -0.0083 | -4.4649
-16.5 | -1.2674 | 0.03405 | -0.0869 | -37.2217
-16 | -1.2933 | 0.02783 | -0.0877 | -46.4714
-15.5 | -1.3172 | 0.02498 | -0.0797 | -52.7302
-15 | -1.2968 | 0.02282 | -0.0765 | -56.8273
-14.5 | -1.2482 | 0.02083 | -0.0778 | -59.9232
-14 | -1.1963 | 0.01899 | -0.0793 | -62.9963
-13.5 | -1.1412 | 0.01752 | -0.0807 | -65.137
-13 | -1.0864 | 0.0156 | -0.0823 | -69.641
-12.5 | -1.0281 | 0.01405 | -0.0841 | -73.1744
-12 | -0.973 | 0.01295 | -0.0847 | -75.1351
-11.5 | -0.9175 | 0.01197 | -0.0851 | -76.65
-11 | -0.8574 | 0.01113 | -0.0864 | -77.035
-10.5 | -0.7953 | 0.01036 | -0.088 | -76.7664
-10 | -0.7326 | 0.0097 | -0.0897 | -75.5258
-9.5 | -0.6705 | 0.00896 | -0.0912 | -74.8326
-9 | -0.6198 | 0.00835 | -0.0901 | -74.2275
-8.5 | -0.5623 | 0.00784 | -0.0904 | -71.7219
-8 | -0.5074 | 0.00742 | -0.0901 | -68.3827
-7.5 | -0.453 | 0.00698 | -0.0897 | -64.8997
-7 | -0.3984 | 0.00664 | -0.0893 | -60
-6.5 | -0.3439 | 0.00641 | -0.0888 | -53.6505
-6 | -0.2888 | 0.00613 | -0.0885 | -47.1126
-5.5 | -0.2338 | 0.00597 | -0.0881 | -39.1625
-5 | -0.1789 | 0.00578 | -0.0877 | -30.9516
-4.5 | -0.1237 | 0.00562 | -0.0874 | -22.0107
-4 | -0.0684 | 0.00547 | -0.0871 | -12.5046
-3.5 | -0.0129 | 0.00533 | -0.0869 | -2.4203
-3 | 0.0426 | 0.00526 | -0.0867 | 8.0989
-2.5 | 0.098 | 0.00519 | -0.0865 | 18.8825
-2 | 0.1535 | 0.00513 | -0.0863 | 29.922
-1.5 | 0.2089 | 0.00502 | -0.0862 | 41.6135
-1 | 0.2647 | 0.00497 | -0.0861 | 53.2596
-0.5 | 0.32 | 0.00493 | -0.0859 | 64.9087
0 | 0.3754 | 0.00487 | -0.0859 | 77.0842
0.5 | 0.4306 | 0.00486 | -0.0857 | 88.6008
1 | 0.4858 | 0.00484 | -0.0856 | 100.3719
1.5 | 0.5408 | 0.00493 | -0.0854 | 109.6957
2 | 0.5959 | 0.0051 | -0.0852 | 116.8431
2.5 | 0.6505 | 0.00532 | -0.0849 | 122.2744
3 | 0.7053 | 0.00555 | -0.0846 | 127.0811
3.5 | 0.7594 | 0.00582 | -0.0842 | 130.4811
4 | 0.8135 | 0.00609 | -0.0838 | 133.5796
4.5 | 0.8664 | 0.00644 | -0.0832 | 134.5342
5 | 0.9186 | 0.0068 | -0.0824 | 135.0882
5.5 | 0.9688 | 0.0071 | -0.0812 | 136.4507
6 | 1.0194 | 0.00748 | -0.0801 | 136.2834
6.5 | 1.0712 | 0.00799 | -0.0793 | 134.0676
7 | 1.1226 | 0.00851 | -0.0785 | 131.9154
7.5 | 1.1724 | 0.00916 | -0.0774 | 127.9913
8 | 1.2229 | 0.0097 | -0.0765 | 126.0722
8.5 | 1.2728 | 0.01027 | -0.0754 | 123.9338
9 | 1.3217 | 0.01088 | -0.0742 | 121.4798
9.5 | 1.3682 | 0.01166 | -0.0726 | 117.3413
10 | 1.4143 | 0.01242 | -0.071 | 113.8728
10.5 | 1.4588 | 0.01325 | -0.0691 | 110.0981
11 | 1.5033 | 0.01399 | -0.0672 | 107.4553
11.5 | 1.5462 | 0.01476 | -0.0651 | 104.7561
12 | 1.5863 | 0.01563 | -0.0626 | 101.4907
12.5 | 1.6232 | 0.01655 | -0.0595 | 98.0785
13 | 1.6502 | 0.01751 | -0.0546 | 94.2433
13.5 | 1.6744 | 0.01865 | -0.0496 | 89.7802
14 | 1.6963 | 0.01998 | -0.0447 | 84.8999
14.5 | 1.7148 | 0.0216 | -0.0398 | 79.3889
15 | 1.7288 | 0.02363 | -0.0349 | 73.1612
15.5 | 1.7251 | 0.0271 | -0.0291 | 63.6568
16 | 1.7325 | 0.03017 | -0.0255 | 57.4246
16.5 | 1.7379 | 0.03378 | -0.0227 | 51.4476
17 | 1.7392 | 0.03821 | -0.0209 | 45.5169
17.5 | 1.7415 | 0.04306 | -0.0201 | 40.4436
18 | 1.7302 | 0.05009 | -0.0206 | 34.5418
18.5 | 1.7147 | 0.05853 | -0.0227 | 29.2961
19 | 1.6857 | 0.06989 | -0.0271 | 24.1193
19.5 | 1.6527 | 0.08299 | -0.0334 | 19.9144
20 | 1.6073 | 0.09935 | -0.0422 | 16.1782

## 77. Re 5M Mach 0.25 (1)
BIGFOIL.COM POLAR EXPORT
HN-972
HN-972 |  |  |  | Cl Max: | 1.285 | at alpha= | 9 | deg
JavaFoil+Calcfoil stall+Eppler ext transition |  |  |  | L/D Max: | 120.134 | at alpha= | 6.5 | deg
Re: | 5000000 |  |  | Cd Min: | 0.00693 | at alpha= | -4.5 | deg
Mach: | 0.25 |  |  | Cl=0 at alpha= | -3.4836 | deg
|  |  |  | @ Cl=0.1, Cd= | 0.0071161
|  |  |  | @ Cl=0.4, Cd= | 0.00717
|  |  |  | @ Cl=0.6, Cd= | 0.08246
alpha (deg) | Cl | Cd | Cm | Cl/Cd
-14 | -0.285 | 0.10024 | -0.038 | -2.848
-13.5 | -0.326 | 0.09481 | -0.039 | -3.444
-13 | -0.363 | 0.08911 | -0.039 | -4.069
-12.5 | -0.394 | 0.08342 | -0.04 | -4.72
-12 | -0.42 | 0.07719 | -0.042 | -5.439
-11.5 | -0.44 | 0.07172 | -0.043 | -6.133
-11 | -0.454 | 0.066 | -0.046 | -6.877
-10.5 | -0.462 | 0.0599 | -0.048 | -7.715
-10 | -0.464 | 0.05401 | -0.051 | -8.59
-9.5 | -0.475 | 0.03676 | -0.062 | -12.923
-9 | -0.517 | 0.01141 | -0.078 | -45.342
-8.5 | -0.508 | 0.00919 | -0.081 | -55.199
-8 | -0.477 | 0.00836 | -0.081 | -57.008
-7.5 | -0.438 | 0.00831 | -0.082 | -52.767
-7 | -0.394 | 0.00792 | -0.082 | -49.75
-6.5 | -0.346 | 0.00755 | -0.083 | -45.795
-6 | -0.293 | 0.0073 | -0.083 | -40.177
-5.5 | -0.238 | 0.00715 | -0.083 | -33.319
-5 | -0.181 | 0.007 | -0.084 | -25.892
-4.5 | -0.122 | 0.00693 | -0.084 | -17.649
-4 | -0.062 | 0.00702 | -0.085 | -8.876
-3.5 | -0.002 | 0.00731 | -0.085 | -0.236
-3 | 0.059 | 0.00719 | -0.085 | 8.239
-2.5 | 0.12 | 0.00708 | -0.086 | 17.006
-2 | 0.182 | 0.00749 | -0.086 | 24.287
-1.5 | 0.243 | 0.00738 | -0.086 | 32.941
-1 | 0.304 | 0.00723 | -0.087 | 42.104
-0.5 | 0.365 | 0.00717 | -0.087 | 50.991
0 | 0.426 | 0.00717 | -0.088 | 59.517
0.5 | 0.487 | 0.00717 | -0.088 | 68.017
1 | 0.548 | 0.00719 | -0.088 | 76.289
1.5 | 0.609 | 0.0073 | -0.089 | 83.412
2 | 0.67 | 0.00754 | -0.089 | 88.747
2.5 | 0.73 | 0.00772 | -0.089 | 94.504
3 | 0.79 | 0.00786 | -0.09 | 100.454
3.5 | 0.849 | 0.00807 | -0.09 | 105.315
4 | 0.909 | 0.00834 | -0.09 | 108.973
4.5 | 0.967 | 0.00847 | -0.091 | 114.069
5 | 1.024 | 0.00878 | -0.091 | 116.634
5.5 | 1.079 | 0.00912 | -0.091 | 118.32
6 | 1.132 | 0.00946 | -0.092 | 119.663
6.5 | 1.179 | 0.00981 | -0.092 | 120.134
7 | 1.218 | 0.0106 | -0.092 | 114.889
7.5 | 1.251 | 0.01108 | -0.093 | 112.892
8 | 1.272 | 0.01097 | -0.093 | 115.916
8.5 | 1.284 | 0.01182 | -0.093 | 108.62
9 | 1.285 | 0.01437 | -0.093 | 89.415
9.5 | 1.272 | 0.01529 | -0.093 | 83.236
10 | 1.246 | 0.01624 | -0.093 | 76.722
10.5 | 1.203 | 0.01758 | -0.093 | 68.417
11 | 1.143 | 0.01915 | -0.093 | 59.696
11.5 | 1.068 | 0.02128 | -0.092 | 50.188
12 | 0.976 | 0.025 | -0.09 | 39.053
12.5 | 0.872 | 0.03108 | -0.088 | 28.048
13 | 0.744 | 0.04833 | -0.081 | 15.395
13.5 | 0.627 | 0.06795 | -0.074 | 9.22
14 | 0.521 | 0.08246 | -0.069 | 6.317

## 78. Re 5M Mach 0.25 (2)
BIGFOIL.COM POLAR EXPORT
HN-972
HN-972 |  |  |  | Cl Max: | 1.657 | at alpha= | 13.5 | deg
XFOIL ncrit=9 |  |  |  | L/D Max: | 137.106 | at alpha= | 5.5 | deg
Re: | 5000000 |  |  | Cd Min: | 0.20226 | at alpha= | -17.5 | deg
Mach: | 0.25 |  |  | Cl=0 at alpha= | -3.3682 | deg
|  |  |  | @ Cl=0.1, Cd= | 0.0052297
|  |  |  | @ Cl=0.4, Cd= | 0.0049325
|  |  |  | @ Cl=0.6, Cd= | 0.0051434
alpha (deg) | Cl | Cd | Cm | Cl/Cd
-17.5 | -0.5747 | 0.20226 | 0.0067 | -2.8414
-17 | -0.5613 | 0.19458 | 0.0034 | -2.8847
-16.5 | -0.5493 | 0.18647 | 0.0001 | -2.9458
-15.5 | -0.6305 | 0.14086 | -0.0172 | -4.4761
-15 | -0.6714 | 0.12353 | -0.0253 | -5.4351
-14.5 | -0.7226 | 0.10579 | -0.0346 | -6.8305
-14 | -0.7938 | 0.08642 | -0.0462 | -9.1854
-13.5 | -0.8267 | 0.07446 | -0.0529 | -11.1026
-13 | -0.9626 | 0.04334 | -0.0747 | -22.2104
-12.5 | -1.0052 | 0.03253 | -0.0837 | -30.9007
-12 | -0.9884 | 0.02323 | -0.0918 | -42.5484
-11.5 | -0.9543 | 0.01654 | -0.0944 | -57.6965
-11 | -0.8996 | 0.01406 | -0.0945 | -63.9829
-10.5 | -0.8361 | 0.01242 | -0.0954 | -67.3188
-10 | -0.7695 | 0.01114 | -0.0966 | -69.0754
-9.5 | -0.7029 | 0.01008 | -0.0977 | -69.7321
-9 | -0.6483 | 0.00933 | -0.0962 | -69.4855
-8.5 | -0.5887 | 0.00841 | -0.0958 | -70
-8 | -0.5309 | 0.00782 | -0.095 | -67.89
-7.5 | -0.4731 | 0.00738 | -0.0942 | -64.1057
-7 | -0.4164 | 0.00691 | -0.0933 | -60.2605
-6.5 | -0.3594 | 0.00657 | -0.0925 | -54.7032
-6 | -0.3018 | 0.00629 | -0.0919 | -47.9809
-5.5 | -0.2445 | 0.00608 | -0.0912 | -40.2138
-5 | -0.1872 | 0.00588 | -0.0907 | -31.8367
-4.5 | -0.1297 | 0.00573 | -0.0902 | -22.6353
-4 | -0.0725 | 0.00553 | -0.0897 | -13.1103
-3.5 | -0.0151 | 0.00541 | -0.0893 | -2.7911
-3 | 0.0422 | 0.00531 | -0.089 | 7.9473
-2.5 | 0.0996 | 0.00523 | -0.0887 | 19.044
-2 | 0.1569 | 0.00519 | -0.0885 | 30.2312
-1.5 | 0.2141 | 0.00508 | -0.0883 | 42.1457
-1 | 0.2716 | 0.00503 | -0.0882 | 53.996
-0.5 | 0.3288 | 0.00498 | -0.088 | 66.0241
0 | 0.3857 | 0.00494 | -0.0879 | 78.0769
0.5 | 0.4429 | 0.00491 | -0.0877 | 90.2037
1 | 0.4996 | 0.00492 | -0.0875 | 101.5447
1.5 | 0.5565 | 0.00499 | -0.0873 | 111.523
2 | 0.6132 | 0.00519 | -0.0869 | 118.1503
2.5 | 0.6698 | 0.00539 | -0.0866 | 124.2672
3 | 0.726 | 0.00567 | -0.0861 | 128.0423
3.5 | 0.7823 | 0.00593 | -0.0856 | 131.9224
4 | 0.8384 | 0.0062 | -0.0851 | 135.2258
4.5 | 0.8929 | 0.0066 | -0.0842 | 135.2879
5 | 0.9473 | 0.00696 | -0.0833 | 136.1063
5.5 | 0.9995 | 0.00729 | -0.0818 | 137.1056
6 | 1.0517 | 0.00768 | -0.0803 | 136.9401
6.5 | 1.1052 | 0.00825 | -0.0792 | 133.9636
7 | 1.1577 | 0.0089 | -0.0778 | 130.0787
7.5 | 1.2099 | 0.00955 | -0.0763 | 126.6911
8 | 1.2621 | 0.01018 | -0.0748 | 123.9784
8.5 | 1.3134 | 0.01084 | -0.073 | 121.1624
9 | 1.3618 | 0.01171 | -0.0708 | 116.2938
9.5 | 1.4104 | 0.01251 | -0.0685 | 112.7418
10 | 1.4564 | 0.01345 | -0.0657 | 108.2825
10.5 | 1.5021 | 0.01432 | -0.0629 | 104.8953
11 | 1.5446 | 0.01529 | -0.0595 | 101.0203
11.5 | 1.5805 | 0.01634 | -0.055 | 96.7258
12 | 1.6061 | 0.01756 | -0.0488 | 91.4636
12.5 | 1.63 | 0.019 | -0.0428 | 85.7895
13 | 1.6481 | 0.02086 | -0.0366 | 79.0077
13.5 | 1.657 | 0.02342 | -0.0302 | 70.7515
14 | 1.6517 | 0.02728 | -0.0238 | 60.5462
14.5 | 1.6501 | 0.03148 | -0.0195 | 52.4174
15 | 1.642 | 0.03693 | -0.0166 | 44.4625
15.5 | 1.5989 | 0.04713 | -0.0166 | 33.9253
16 | 1.5678 | 0.05794 | -0.0197 | 27.059
16.5 | 1.5323 | 0.07095 | -0.0256 | 21.5969
17 | 1.4915 | 0.08621 | -0.0338 | 17.3008
17.5 | 1.4466 | 0.10338 | -0.0437 | 13.993
18 | 1.3915 | 0.12346 | -0.056 | 11.2709
18.5 | 1.3388 | 0.14396 | -0.069 | 9.2998

## 79. Re 5M Mach 0.50 (1)
BIGFOIL.COM POLAR EXPORT
HN-972
HN-972 |  |  |  | Cl Max: | 1.285 | at alpha= | 20 | deg
JavaFoil+Calcfoil stall+Eppler ext transition |  |  |  | L/D Max: | 114.279 | at alpha= | 6.5 | deg
Re: | 5000000 |  |  | Cd Min: | 0.00694 | at alpha= | -2.5 | deg
Mach: | 0.5 |  |  | Cl=0 at alpha= | -3.4853 | deg
|  |  |  | @ Cl=0.1, Cd= | 0.00701
|  |  |  | @ Cl=0.4, Cd= | 0.0077482
|  |  |  | @ Cl=0.6, Cd= | 0.0078521
alpha (deg) | Cl | Cd | Cm | Cl/Cd
-20 | -0.884 | 0.16299 | -0.048 | -5.425
-19.5 | -0.858 | 0.15368 | -0.048 | -5.584
-19 | -0.83 | 0.14872 | -0.047 | -5.583
-18.5 | -0.803 | 0.14519 | -0.046 | -5.533
-18 | -0.777 | 0.13891 | -0.046 | -5.595
-17.5 | -0.751 | 0.13497 | -0.046 | -5.566
-17 | -0.726 | 0.133 | -0.047 | -5.458
-16.5 | -0.699 | 0.12746 | -0.046 | -5.482
-16 | -0.671 | 0.12149 | -0.045 | -5.525
-15.5 | -0.645 | 0.11797 | -0.045 | -5.467
-15 | -0.619 | 0.11277 | -0.046 | -5.487
-14.5 | -0.593 | 0.11028 | -0.046 | -5.374
-14 | -0.565 | 0.10515 | -0.045 | -5.375
-13.5 | -0.539 | 0.096 | -0.045 | -5.613
-13 | -0.513 | 0.08801 | -0.045 | -5.824
-12.5 | -0.486 | 0.08147 | -0.046 | -5.968
-12 | -0.459 | 0.08778 | -0.044 | -5.223
-11.5 | -0.433 | 0.0773 | -0.046 | -5.598
-11 | -0.407 | 0.06983 | -0.048 | -5.828
-10.5 | -0.383 | 0.06213 | -0.053 | -6.16
-10 | -0.351 | 0.06847 | -0.043 | -5.133
-9.5 | -0.326 | 0.06073 | -0.048 | -5.368
-9 | -0.302 | 0.05283 | -0.054 | -5.714
-8.5 | -0.271 | 0.05811 | -0.042 | -4.66
-8 | -0.244 | 0.05297 | -0.044 | -4.61
-7.5 | -0.217 | 0.05067 | -0.044 | -4.286
-7 | -0.193 | 0.04236 | -0.056 | -4.56
-6.5 | -0.331 | 0.00943 | -0.091 | -35.062
-6 | -0.306 | 0.00817 | -0.093 | -37.477
-5.5 | -0.257 | 0.00793 | -0.093 | -32.423
-5 | -0.199 | 0.00762 | -0.094 | -26.095
-4.5 | -0.135 | 0.00737 | -0.094 | -18.378
-4 | -0.069 | 0.00723 | -0.095 | -9.578
-3.5 | -0.002 | 0.00723 | -0.095 | -0.266
-3 | 0.066 | 0.00708 | -0.095 | 9.34
-2.5 | 0.134 | 0.00694 | -0.096 | 19.371
-2 | 0.203 | 0.00744 | -0.096 | 27.297
-1.5 | 0.272 | 0.00779 | -0.097 | 34.887
-1 | 0.34 | 0.00781 | -0.097 | 43.52
-0.5 | 0.408 | 0.00774 | -0.098 | 52.726
0 | 0.476 | 0.00777 | -0.098 | 61.359
0.5 | 0.545 | 0.00777 | -0.098 | 70.078
1 | 0.612 | 0.00787 | -0.099 | 77.849
1.5 | 0.68 | 0.00804 | -0.099 | 84.608
2 | 0.748 | 0.00836 | -0.099 | 89.383
2.5 | 0.815 | 0.00869 | -0.1 | 93.693
3 | 0.881 | 0.00911 | -0.1 | 96.697
3.5 | 0.947 | 0.00966 | -0.101 | 98.068
4 | 1.012 | 0.01022 | -0.101 | 99.077
4.5 | 1.075 | 0.01096 | -0.101 | 98.085
5 | 1.135 | 0.01031 | -0.102 | 110.099
5.5 | 1.193 | 0.01087 | -0.102 | 109.709
6 | 1.239 | 0.01114 | -0.102 | 111.247
6.5 | 1.267 | 0.01109 | -0.102 | 114.279
7 | 1.257 | 0.01446 | -0.103 | 86.922
7.5 | 1.153 | 0.01654 | -0.103 | 69.72
8 | 0.761 | 0.01914 | -0.102 | 39.792
8.5 | 0.784 | 0.02142 | -0.101 | 36.597
9 | 0.811 | 0.02266 | -0.1 | 35.799
9.5 | 0.707 | 0.06967 | -0.056 | 10.149
10 | 0.839 | 0.03149 | -0.096 | 26.635
10.5 | 0.759 | 0.08044 | -0.054 | 9.436
11 | 0.791 | 0.07687 | -0.06 | 10.286
11.5 | 0.813 | 0.08784 | -0.056 | 9.259
12 | 0.839 | 0.09239 | -0.054 | 9.077
12.5 | 0.867 | 0.09517 | -0.057 | 9.111
13 | 0.901 | 0.09932 | -0.064 | 9.068
13.5 | 0.92 | 0.10444 | -0.058 | 8.812
14 | 0.95 | 0.10769 | -0.061 | 8.823
14.5 | 0.985 | 0.11078 | -0.067 | 8.89
15 | 1.003 | 0.11706 | -0.061 | 8.564
15.5 | 1.03 | 0.12084 | -0.063 | 8.526
16 | 1.067 | 0.12236 | -0.069 | 8.716
16.5 | 1.09 | 0.13476 | -0.068 | 8.091
17 | 1.111 | 0.13221 | -0.065 | 8.407
17.5 | 1.142 | 0.13639 | -0.068 | 8.372
18 | 1.179 | 0.1374 | -0.073 | 8.579
18.5 | 1.199 | 0.15379 | -0.07 | 7.796
19 | 1.22 | 0.14975 | -0.068 | 8.146
19.5 | 1.25 | 0.15411 | -0.07 | 8.11
20 | 1.285 | 0.15459 | -0.074 | 8.312

## 80. Re 5M Mach 0.50 (2)
BIGFOIL.COM POLAR EXPORT
HN-972
HN-972 |  |  |  | Cl Max: | 1.4792 | at alpha= | 9 | deg
XFOIL ncrit=9 |  |  |  | L/D Max: | 138.827 | at alpha= | 4 | deg
Re: | 5000000 |  |  | Cd Min: | 0.22909 | at alpha= | -18 | deg
Mach: | 0.5 |  |  | Cl=0 at alpha= | -3.2964 | deg
|  |  |  | @ Cl=0.1, Cd= | 0.0055179
|  |  |  | @ Cl=0.4, Cd= | 0.0052291
|  |  |  | @ Cl=0.6, Cd= | 0.0052693
alpha (deg) | Cl | Cd | Cm | Cl/Cd
-18 | -0.6133 | 0.22909 | 0.0129 | -2.6771
-17.5 | -0.5938 | 0.22109 | 0.009 | -2.6858
-17 | -0.576 | 0.21344 | 0.0053 | -2.6987
-16.5 | -0.5587 | 0.20471 | 0.0016 | -2.7292
-16 | -0.5418 | 0.19633 | -0.0018 | -2.7596
-15.5 | -0.526 | 0.18811 | -0.005 | -2.7962
-15 | -0.5116 | 0.1797 | -0.0079 | -2.847
-14.5 | -0.4982 | 0.17152 | -0.0108 | -2.9046
-14 | -0.4873 | 0.1629 | -0.0137 | -2.9914
-13.5 | -0.4766 | 0.15484 | -0.0163 | -3.078
-13 | -0.4673 | 0.14683 | -0.0187 | -3.1826
-12.5 | -0.4609 | 0.13839 | -0.0211 | -3.3304
-12 | -0.4551 | 0.1302 | -0.0234 | -3.4954
-11.5 | -0.4566 | 0.12068 | -0.0262 | -3.7836
-11 | -0.4607 | 0.11133 | -0.029 | -4.1381
-10.5 | -0.4653 | 0.10084 | -0.0341 | -4.6142
-10 | -0.4713 | 0.08808 | -0.0437 | -5.3508
-9.5 | -0.476 | 0.07608 | -0.054 | -6.2566
-9 | -0.4752 | 0.06485 | -0.0652 | -7.3277
-8.5 | -0.4815 | 0.05202 | -0.0798 | -9.2561
-8 | -0.4769 | 0.03559 | -0.105 | -13.3998
-7.5 | -0.4751 | 0.02098 | -0.1208 | -22.6454
-7 | -0.4753 | 0.01245 | -0.1173 | -38.1767
-6.5 | -0.4319 | 0.00849 | -0.1122 | -50.8716
-6 | -0.3655 | 0.00732 | -0.1089 | -49.9317
-5.5 | -0.2969 | 0.00675 | -0.1064 | -43.9852
-5 | -0.2286 | 0.00639 | -0.1044 | -35.7746
-4.5 | -0.1609 | 0.00615 | -0.1028 | -26.1626
-4 | -0.0936 | 0.00596 | -0.1014 | -15.7047
-3.5 | -0.027 | 0.00574 | -0.1003 | -4.7038
-3 | 0.0393 | 0.00561 | -0.0994 | 7.0053
-2.5 | 0.1052 | 0.00551 | -0.0987 | 19.0926
-2 | 0.1707 | 0.00545 | -0.098 | 31.3211
-1.5 | 0.236 | 0.00535 | -0.0976 | 44.1121
-1 | 0.3014 | 0.00529 | -0.0972 | 56.9754
-0.5 | 0.3662 | 0.00525 | -0.0967 | 69.7524
0 | 0.431 | 0.00521 | -0.0964 | 82.7255
0.5 | 0.4957 | 0.00522 | -0.096 | 94.9617
1 | 0.5603 | 0.00522 | -0.0955 | 107.3372
1.5 | 0.6247 | 0.0053 | -0.0949 | 117.8679
2 | 0.6893 | 0.00552 | -0.0941 | 124.8732
2.5 | 0.7537 | 0.00579 | -0.0932 | 130.1727
3.5 | 0.8825 | 0.00645 | -0.0908 | 136.8217
4 | 0.9468 | 0.00682 | -0.0893 | 138.827
4.5 | 1.0095 | 0.00731 | -0.0873 | 138.0985
5 | 1.0722 | 0.00779 | -0.085 | 137.638
5.5 | 1.1328 | 0.00826 | -0.0819 | 137.1429
6 | 1.1915 | 0.00875 | -0.0782 | 136.1714
6.5 | 1.2512 | 0.0096 | -0.0745 | 130.3333
7 | 1.3106 | 0.01045 | -0.0704 | 125.4163
7.5 | 1.3688 | 0.01135 | -0.0657 | 120.5991
8 | 1.4221 | 0.01246 | -0.0597 | 114.1332
9 | 1.4792 | 0.01616 | -0.0393 | 91.5347
9.5 | 1.4634 | 0.02032 | -0.0265 | 72.0177
10 | 1.4299 | 0.02653 | -0.0169 | 53.8975
10.5 | 1.3924 | 0.03486 | -0.0128 | 39.9426
11 | 1.3548 | 0.04531 | -0.0141 | 29.9007
11.5 | 1.3187 | 0.05761 | -0.0195 | 22.8901
12 | 1.2841 | 0.0713 | -0.0273 | 18.0098
12.5 | 1.2506 | 0.08594 | -0.0363 | 14.552
13 | 1.2197 | 0.10099 | -0.0458 | 12.0774
13.5 | 1.1924 | 0.1161 | -0.0554 | 10.2705
14 | 1.1691 | 0.13107 | -0.0652 | 8.9197

## 81. Re 6M Mach 0.00 (1)
BIGFOIL.COM POLAR EXPORT
HN-972
HN-972 |  |  |  | Cl Max: | 1.313 | at alpha= | 10 | deg
JavaFoil+Calcfoil stall+Eppler ext transition |  |  |  | L/D Max: | 125.363 | at alpha= | 6.5 | deg
Re: | 6000000 |  |  | Cd Min: | 0.00692 | at alpha= | -5.5 | deg
Mach: | 0 |  |  | Cl=0 at alpha= | -3.483 | deg
|  |  |  | @ Cl=0.1, Cd= | 0.0069598
|  |  |  | @ Cl=0.4, Cd= | 0.007061
|  |  |  | @ Cl=0.6, Cd= | 0.0073503
alpha (deg) | Cl | Cd | Cm | Cl/Cd
-15 | -0.514 | 0.10162 | -0.04 | -5.062
-14.5 | -0.525 | 0.09552 | -0.041 | -5.497
-14 | -0.534 | 0.08973 | -0.042 | -5.952
-13.5 | -0.541 | 0.08392 | -0.043 | -6.447
-13 | -0.546 | 0.0782 | -0.045 | -6.979
-12.5 | -0.548 | 0.07213 | -0.046 | -7.604
-12 | -0.549 | 0.06545 | -0.049 | -8.389
-11.5 | -0.55 | 0.0559 | -0.053 | -9.844
-11 | -0.554 | 0.04301 | -0.059 | -12.887
-10.5 | -0.582 | 0.01956 | -0.07 | -29.779
-10 | -0.59 | 0.01143 | -0.074 | -51.677
-9.5 | -0.579 | 0.00943 | -0.077 | -61.439
-9 | -0.553 | 0.00816 | -0.078 | -67.692
-8.5 | -0.518 | 0.00805 | -0.078 | -64.305
-8 | -0.479 | 0.00813 | -0.079 | -58.892
-7.5 | -0.435 | 0.00781 | -0.079 | -55.766
-7 | -0.388 | 0.00751 | -0.08 | -51.762
-6.5 | -0.339 | 0.00722 | -0.08 | -46.907
-6 | -0.286 | 0.00703 | -0.08 | -40.737
-5.5 | -0.232 | 0.00692 | -0.081 | -33.543
-5 | -0.176 | 0.00718 | -0.081 | -24.505
-4.5 | -0.119 | 0.00703 | -0.082 | -16.874
-4 | -0.06 | 0.00719 | -0.082 | -8.4
-3.5 | -0.002 | 0.00711 | -0.082 | -0.235
-3 | 0.057 | 0.00701 | -0.083 | 8.189
-2.5 | 0.117 | 0.00694 | -0.083 | 16.801
-2 | 0.176 | 0.0074 | -0.083 | 23.802
-1.5 | 0.235 | 0.00726 | -0.084 | 32.428
-1 | 0.295 | 0.00718 | -0.084 | 41.057
-0.5 | 0.354 | 0.0071 | -0.084 | 49.86
0 | 0.413 | 0.00705 | -0.085 | 58.586
0.5 | 0.472 | 0.00705 | -0.085 | 66.966
1 | 0.531 | 0.0071 | -0.085 | 74.822
1.5 | 0.59 | 0.00734 | -0.086 | 80.329
2 | 0.648 | 0.0074 | -0.086 | 87.64
2.5 | 0.707 | 0.00748 | -0.086 | 94.478
3 | 0.765 | 0.00758 | -0.087 | 100.889
3.5 | 0.823 | 0.00776 | -0.087 | 106.018
4 | 0.881 | 0.00797 | -0.087 | 110.506
4.5 | 0.937 | 0.00808 | -0.088 | 115.985
5 | 0.993 | 0.00833 | -0.088 | 119.172
5.5 | 1.047 | 0.00861 | -0.088 | 121.569
6 | 1.099 | 0.00887 | -0.089 | 123.874
6.5 | 1.147 | 0.00915 | -0.089 | 125.363
7 | 1.19 | 0.00979 | -0.089 | 121.496
7.5 | 1.227 | 0.01003 | -0.09 | 122.293
8 | 1.259 | 0.01052 | -0.09 | 119.611
8.5 | 1.284 | 0.01128 | -0.09 | 113.849
9 | 1.3 | 0.01125 | -0.09 | 115.629
9.5 | 1.31 | 0.01186 | -0.09 | 110.451
10 | 1.313 | 0.01423 | -0.091 | 92.251
10.5 | 1.307 | 0.01491 | -0.091 | 87.677
11 | 1.294 | 0.01585 | -0.091 | 81.643
11.5 | 1.272 | 0.01682 | -0.091 | 75.659
12 | 1.241 | 0.01813 | -0.09 | 68.466
12.5 | 1.202 | 0.01987 | -0.09 | 60.527
13 | 1.158 | 0.0219 | -0.089 | 52.89
13.5 | 1.108 | 0.02488 | -0.088 | 44.532
14 | 1.051 | 0.02956 | -0.087 | 35.55
14.5 | 0.994 | 0.03514 | -0.085 | 28.292
15 | 0.93 | 0.04557 | -0.082 | 20.403

## 82. Re 6M Mach 0.00 (2)
BIGFOIL.COM POLAR EXPORT
HN-972
HN-972 |  |  |  | Cl Max: | 1.8049 | at alpha= | 17.5 | deg
XFOIL ncrit=9 |  |  |  | L/D Max: | 139.176 | at alpha= | 6 | deg
Re: | 6000000 |  |  | Cd Min: | 0.23509 | at alpha= | -20 | deg
Mach: | 0 |  |  | Cl=0 at alpha= | -3.3791 | deg
|  |  |  | @ Cl=0.1, Cd= | 0.0051275
|  |  |  | @ Cl=0.4, Cd= | 0.0048853
|  |  |  | @ Cl=0.6, Cd= | 0.0051017
alpha (deg) | Cl | Cd | Cm | Cl/Cd
-20 | -0.6415 | 0.23509 | 0.0241 | -2.7287
-19.5 | -0.6254 | 0.22899 | 0.0205 | -2.7311
-19 | -0.61 | 0.2225 | 0.017 | -2.7416
-18 | -1.3531 | 0.03818 | -0.0835 | -35.44
-17.5 | -1.3768 | 0.02984 | -0.0887 | -46.1394
-17 | -1.3918 | 0.02561 | -0.0868 | -54.346
-16.5 | -1.4015 | 0.0236 | -0.0795 | -59.3856
-16 | -1.385 | 0.02181 | -0.0752 | -63.503
-15.5 | -1.3396 | 0.02004 | -0.0761 | -66.8463
-15 | -1.2891 | 0.01869 | -0.0772 | -68.9727
-14.5 | -1.2359 | 0.0175 | -0.0784 | -70.6229
-14 | -1.1814 | 0.01626 | -0.0798 | -72.6568
-13.5 | -1.1251 | 0.01522 | -0.0813 | -73.9225
-13 | -1.0685 | 0.01385 | -0.083 | -77.148
-12.5 | -1.0096 | 0.01269 | -0.0848 | -79.5587
-12 | -0.9589 | 0.01176 | -0.0846 | -81.5391
-11.5 | -0.9021 | 0.01091 | -0.0855 | -82.6856
-11 | -0.8421 | 0.01019 | -0.087 | -82.6398
-10.5 | -0.7815 | 0.00954 | -0.0885 | -81.9182
-10 | -0.7207 | 0.00898 | -0.0899 | -80.2561
-9.5 | -0.6677 | 0.00846 | -0.0896 | -78.9243
-9 | -0.6132 | 0.00788 | -0.0895 | -77.8173
-8.5 | -0.5591 | 0.00743 | -0.0893 | -75.249
-8 | -0.5048 | 0.00709 | -0.089 | -71.1989
-7.5 | -0.4513 | 0.0067 | -0.0885 | -67.3582
-7 | -0.3973 | 0.00641 | -0.0881 | -61.9813
-6.5 | -0.343 | 0.00618 | -0.0878 | -55.5016
-6 | -0.2885 | 0.00594 | -0.0875 | -48.569
-5.5 | -0.2335 | 0.00581 | -0.0872 | -40.1893
-5 | -0.1788 | 0.00563 | -0.0869 | -31.7584
-4.5 | -0.1236 | 0.0055 | -0.0867 | -22.4727
-4 | -0.0686 | 0.00536 | -0.0865 | -12.7985
-3.5 | -0.0134 | 0.00526 | -0.0863 | -2.5475
-3 | 0.042 | 0.00517 | -0.0862 | 8.1238
-2.5 | 0.0972 | 0.00513 | -0.086 | 18.9474
-2 | 0.1526 | 0.00508 | -0.0859 | 30.0394
-1.5 | 0.208 | 0.005 | -0.0858 | 41.6
-1 | 0.2634 | 0.00495 | -0.0857 | 53.2121
-0.5 | 0.3187 | 0.00491 | -0.0856 | 64.9084
0 | 0.3739 | 0.00489 | -0.0856 | 76.4622
0.5 | 0.4291 | 0.00488 | -0.0855 | 87.9303
1 | 0.4839 | 0.00489 | -0.0854 | 98.9571
1.5 | 0.5388 | 0.0049 | -0.0853 | 109.9592
2 | 0.5934 | 0.00508 | -0.085 | 116.811
2.5 | 0.6481 | 0.00526 | -0.0848 | 123.2129
3 | 0.7028 | 0.00547 | -0.0846 | 128.4826
3.5 | 0.7567 | 0.00574 | -0.0842 | 131.8293
4 | 0.8105 | 0.00601 | -0.0839 | 134.8586
4.5 | 0.8633 | 0.00634 | -0.0834 | 136.1672
5 | 0.9161 | 0.00667 | -0.0828 | 137.3463
5.5 | 0.968 | 0.00699 | -0.0821 | 138.4835
6 | 1.0132 | 0.00728 | -0.0799 | 139.1758
6.5 | 1.0677 | 0.00775 | -0.0799 | 137.7677
7 | 1.1185 | 0.00829 | -0.0791 | 134.9216
7.5 | 1.1689 | 0.00884 | -0.0782 | 132.2285
8 | 1.2194 | 0.00935 | -0.0774 | 130.4171
8.5 | 1.2694 | 0.00988 | -0.0765 | 128.4818
9 | 1.3182 | 0.01047 | -0.0755 | 125.9026
9.5 | 1.365 | 0.01119 | -0.0741 | 121.9839
10 | 1.4114 | 0.0119 | -0.0727 | 118.605
10.5 | 1.4569 | 0.01263 | -0.0711 | 115.3523
11 | 1.5023 | 0.01328 | -0.0696 | 113.125
11.5 | 1.5462 | 0.01397 | -0.0679 | 110.68
12 | 1.5878 | 0.01476 | -0.0658 | 107.5745
12.5 | 1.6271 | 0.0156 | -0.0634 | 104.3013
13 | 1.6627 | 0.0165 | -0.0604 | 100.7697
13.5 | 1.6876 | 0.01748 | -0.0554 | 96.5446
14 | 1.7107 | 0.0186 | -0.0504 | 91.9731
14.5 | 1.7314 | 0.01993 | -0.0455 | 86.8741
15 | 1.7479 | 0.02159 | -0.0405 | 80.9588
15.5 | 1.7601 | 0.02366 | -0.0357 | 74.3914
16 | 1.774 | 0.02581 | -0.0317 | 68.733
16.5 | 1.7852 | 0.02837 | -0.0281 | 62.9256
17 | 1.7947 | 0.03135 | -0.0252 | 57.2472
17.5 | 1.8049 | 0.03457 | -0.0231 | 52.21
18 | 1.8032 | 0.0393 | -0.0215 | 45.883
18.5 | 1.7994 | 0.04485 | -0.021 | 40.1204
19 | 1.7883 | 0.05191 | -0.0218 | 34.45
19.5 | 1.7749 | 0.06006 | -0.024 | 29.5521
20 | 1.7509 | 0.07055 | -0.028 | 24.8179

## 83. Re 6M Mach 0.10 (1)
BIGFOIL.COM POLAR EXPORT
HN-972
HN-972 |  |  |  | Cl Max: | 1.307 | at alpha= | 9.5 | deg
JavaFoil+Calcfoil stall+Eppler ext transition |  |  |  | L/D Max: | 124.98 | at alpha= | 6.5 | deg
Re: | 6000000 |  |  | Cd Min: | 0.00689 | at alpha= | -5 | deg
Mach: | 0.1 |  |  | Cl=0 at alpha= | -3.4833 | deg
|  |  |  | @ Cl=0.1, Cd= | 0.0069831
|  |  |  | @ Cl=0.4, Cd= | 0.0070927
|  |  |  | @ Cl=0.6, Cd= | 0.0073771
alpha (deg) | Cl | Cd | Cm | Cl/Cd
-15 | -0.484 | 0.10271 | -0.04 | -4.712
-14.5 | -0.497 | 0.09744 | -0.04 | -5.104
-14 | -0.509 | 0.09137 | -0.041 | -5.574
-13.5 | -0.519 | 0.08559 | -0.043 | -6.066
-13 | -0.527 | 0.07983 | -0.044 | -6.599
-12.5 | -0.532 | 0.07399 | -0.045 | -7.188
-12 | -0.535 | 0.06679 | -0.048 | -8.016
-11.5 | -0.535 | 0.06067 | -0.051 | -8.818
-11 | -0.539 | 0.04861 | -0.056 | -11.083
-10.5 | -0.554 | 0.02944 | -0.065 | -18.816
-10 | -0.579 | 0.01282 | -0.074 | -45.182
-9.5 | -0.574 | 0.00969 | -0.077 | -59.208
-9 | -0.551 | 0.00827 | -0.078 | -66.569
-8.5 | -0.517 | 0.00815 | -0.079 | -63.451
-8 | -0.479 | 0.00818 | -0.079 | -58.57
-7.5 | -0.436 | 0.00788 | -0.08 | -55.304
-7 | -0.39 | 0.00757 | -0.08 | -51.46
-6.5 | -0.34 | 0.0073 | -0.08 | -46.557
-6 | -0.288 | 0.00709 | -0.081 | -40.541
-5.5 | -0.233 | 0.00697 | -0.081 | -33.433
-5 | -0.177 | 0.00689 | -0.082 | -25.655
-4.5 | -0.119 | 0.00707 | -0.082 | -16.871
-4 | -0.061 | 0.00724 | -0.082 | -8.393
-3.5 | -0.002 | 0.00716 | -0.083 | -0.234
-3 | 0.058 | 0.00704 | -0.083 | 8.19
-2.5 | 0.117 | 0.00696 | -0.083 | 16.85
-2 | 0.177 | 0.00742 | -0.084 | 23.844
-1.5 | 0.237 | 0.00727 | -0.084 | 32.547
-1 | 0.296 | 0.00721 | -0.085 | 41.103
-0.5 | 0.356 | 0.00713 | -0.085 | 49.906
0 | 0.415 | 0.00708 | -0.085 | 58.636
0.5 | 0.474 | 0.00706 | -0.086 | 67.198
1 | 0.534 | 0.00711 | -0.086 | 75.04
1.5 | 0.593 | 0.00737 | -0.086 | 80.464
2 | 0.652 | 0.00743 | -0.087 | 87.723
2.5 | 0.71 | 0.00751 | -0.087 | 94.587
3 | 0.769 | 0.00762 | -0.087 | 100.957
3.5 | 0.827 | 0.0078 | -0.088 | 106.029
4 | 0.885 | 0.00801 | -0.088 | 110.534
4.5 | 0.942 | 0.00812 | -0.088 | 115.96
5 | 0.997 | 0.00838 | -0.089 | 119.081
5.5 | 1.052 | 0.00867 | -0.089 | 121.326
6 | 1.104 | 0.00893 | -0.089 | 123.616
6.5 | 1.152 | 0.00922 | -0.089 | 124.98
7 | 1.194 | 0.00986 | -0.09 | 121.072
7.5 | 1.231 | 0.01012 | -0.09 | 121.63
8 | 1.262 | 0.01064 | -0.09 | 118.617
8.5 | 1.286 | 0.01124 | -0.091 | 114.389
9 | 1.3 | 0.01139 | -0.091 | 114.148
9.5 | 1.307 | 0.01088 | -0.091 | 120.11
10 | 1.306 | 0.01443 | -0.091 | 90.516
10.5 | 1.297 | 0.01515 | -0.091 | 85.578
11 | 1.279 | 0.01615 | -0.091 | 79.188
11.5 | 1.251 | 0.01733 | -0.091 | 72.211
12 | 1.215 | 0.01863 | -0.091 | 65.205
12.5 | 1.17 | 0.02049 | -0.09 | 57.106
13 | 1.118 | 0.02301 | -0.089 | 48.583
13.5 | 1.06 | 0.02675 | -0.088 | 39.618
14 | 0.997 | 0.03212 | -0.086 | 31.056
14.5 | 0.932 | 0.04003 | -0.084 | 23.276

## 84. Re 6M Mach 0.10 (2)
BIGFOIL.COM POLAR EXPORT
HN-972
HN-972 |  |  |  | Cl Max: | 1.7858 | at alpha= | 17.5 | deg
XFOIL ncrit=9 |  |  |  | L/D Max: | 139.221 | at alpha= | 6 | deg
Re: | 6000000 |  |  | Cd Min: | 0.23585 | at alpha= | -20 | deg
Mach: | 0.1 |  |  | Cl=0 at alpha= | -3.3761 | deg
|  |  |  | @ Cl=0.1, Cd= | 0.0051373
|  |  |  | @ Cl=0.4, Cd= | 0.0048956
|  |  |  | @ Cl=0.6, Cd= | 0.0051018
alpha (deg) | Cl | Cd | Cm | Cl/Cd
-20 | -0.6429 | 0.23585 | 0.0243 | -2.7259
-19 | -0.6165 | 0.21905 | 0.0168 | -2.8144
-18.5 | -0.5996 | 0.2136 | 0.0134 | -2.8071
-17.5 | -1.255 | 0.05056 | -0.074 | -24.822
-17 | -1.3218 | 0.03313 | -0.0886 | -39.8974
-16.5 | -1.3409 | 0.02739 | -0.0894 | -48.9558
-16 | -1.3643 | 0.02468 | -0.0816 | -55.2796
-15.5 | -1.3457 | 0.02235 | -0.0784 | -60.2103
-15 | -1.2989 | 0.0203 | -0.0795 | -63.9852
-14.5 | -1.2473 | 0.01867 | -0.0806 | -66.8077
-14 | -1.1933 | 0.01716 | -0.0819 | -69.5396
-13.5 | -1.1368 | 0.01591 | -0.0832 | -71.4519
-13 | -1.078 | 0.01488 | -0.0847 | -72.4462
-12 | -0.9679 | 0.01223 | -0.0863 | -79.1415
-11.5 | -0.9109 | 0.01126 | -0.087 | -80.897
-11 | -0.8503 | 0.01046 | -0.0883 | -81.2906
-10.5 | -0.7888 | 0.00974 | -0.0898 | -80.9856
-10 | -0.7273 | 0.00912 | -0.0911 | -79.7478
-9.5 | -0.6733 | 0.00863 | -0.0907 | -78.0185
-9 | -0.6184 | 0.008 | -0.0905 | -77.3
-8.5 | -0.5638 | 0.0075 | -0.0902 | -75.1733
-8 | -0.5091 | 0.00714 | -0.0898 | -71.3025
-7.5 | -0.455 | 0.00676 | -0.0893 | -67.3077
-7 | -0.4004 | 0.00647 | -0.0889 | -61.8856
-6.5 | -0.3458 | 0.0062 | -0.0884 | -55.7742
-6 | -0.2908 | 0.00597 | -0.0881 | -48.7102
-5.5 | -0.2354 | 0.00582 | -0.0878 | -40.4467
-5 | -0.1803 | 0.00565 | -0.0875 | -31.9115
-4.5 | -0.1247 | 0.00553 | -0.0872 | -22.5497
-4 | -0.0694 | 0.00537 | -0.0869 | -12.9236
-3.5 | -0.0138 | 0.00527 | -0.0868 | -2.6186
-3 | 0.0419 | 0.00518 | -0.0866 | 8.0888
-2.5 | 0.0975 | 0.00514 | -0.0864 | 18.9689
-2 | 0.1532 | 0.00508 | -0.0863 | 30.1575
-1.5 | 0.209 | 0.00501 | -0.0862 | 41.7166
-1 | 0.2648 | 0.00496 | -0.0861 | 53.3871
-0.5 | 0.3203 | 0.00493 | -0.086 | 64.9696
0 | 0.3758 | 0.0049 | -0.0859 | 76.6939
0.5 | 0.4313 | 0.00489 | -0.0859 | 88.2004
1 | 0.4865 | 0.00489 | -0.0857 | 99.4888
1.5 | 0.5417 | 0.00491 | -0.0856 | 110.3259
2 | 0.5966 | 0.00509 | -0.0854 | 117.2102
2.5 | 0.6516 | 0.00528 | -0.0851 | 123.4091
3 | 0.7066 | 0.00549 | -0.0849 | 128.7067
3.5 | 0.7608 | 0.00576 | -0.0845 | 132.0833
4 | 0.815 | 0.00603 | -0.0841 | 135.1575
4.5 | 0.8682 | 0.00637 | -0.0836 | 136.2951
5 | 0.9212 | 0.0067 | -0.083 | 137.4925
5.5 | 0.9735 | 0.00703 | -0.0823 | 138.478
6 | 1.0191 | 0.00732 | -0.08 | 139.2213
6.5 | 1.074 | 0.00778 | -0.0799 | 138.0463
7 | 1.125 | 0.00836 | -0.079 | 134.5694
7.5 | 1.1758 | 0.00891 | -0.0781 | 131.9641
8 | 1.2266 | 0.00944 | -0.0772 | 129.9364
8.5 | 1.2769 | 0.00998 | -0.0762 | 127.9459
9 | 1.3257 | 0.01062 | -0.075 | 124.8305
9.5 | 1.3726 | 0.01137 | -0.0734 | 120.7212
10 | 1.4195 | 0.01207 | -0.0719 | 117.6056
10.5 | 1.4656 | 0.01278 | -0.0702 | 114.6792
11 | 1.5111 | 0.01347 | -0.0685 | 112.1826
11.5 | 1.5548 | 0.01421 | -0.0666 | 109.4159
12 | 1.5959 | 0.01505 | -0.0642 | 106.0399
12.5 | 1.6343 | 0.01595 | -0.0614 | 102.4639
13 | 1.6651 | 0.01689 | -0.0572 | 98.585
13.5 | 1.6882 | 0.018 | -0.0518 | 93.7889
14 | 1.7081 | 0.0194 | -0.0463 | 88.0464
14.5 | 1.7227 | 0.02118 | -0.0407 | 81.3362
15 | 1.7366 | 0.02316 | -0.0357 | 74.9827
15.5 | 1.7573 | 0.02486 | -0.032 | 70.6879
16 | 1.7683 | 0.02741 | -0.028 | 64.513
16.5 | 1.7771 | 0.03042 | -0.0247 | 58.4188
17 | 1.7823 | 0.03409 | -0.0221 | 52.2822
17.5 | 1.7858 | 0.03835 | -0.0204 | 46.5658
18 | 1.7806 | 0.04404 | -0.0197 | 40.4314
18.5 | 1.7703 | 0.05103 | -0.0204 | 34.6914
19 | 1.7504 | 0.06014 | -0.0229 | 29.1054
19.5 | 1.7242 | 0.07114 | -0.0272 | 24.2367
20 | 1.6897 | 0.08445 | -0.0336 | 20.0083

## 85. Re 6M Mach 0.25 (1)
BIGFOIL.COM POLAR EXPORT
HN-972
HN-972 |  |  |  | Cl Max: | 1.285 | at alpha= | 8.5 | deg
JavaFoil+Calcfoil stall+Eppler ext transition |  |  |  | L/D Max: | 122.5 | at alpha= | 6.5 | deg
Re: | 6000000 |  |  | Cd Min: | 0.00693 | at alpha= | -4 | deg
Mach: | 0.25 |  |  | Cl=0 at alpha= | -3.4836 | deg
|  |  |  | @ Cl=0.1, Cd= | 0.0070926
|  |  |  | @ Cl=0.4, Cd= | 0.0072156
|  |  |  | @ Cl=0.6, Cd= | 0.0074746
alpha (deg) | Cl | Cd | Cm | Cl/Cd
-14 | -0.286 | 0.09916 | -0.039 | -2.881
-13.5 | -0.327 | 0.09357 | -0.039 | -3.491
-13 | -0.363 | 0.08768 | -0.04 | -4.139
-12.5 | -0.394 | 0.08203 | -0.041 | -4.806
-12 | -0.421 | 0.0755 | -0.043 | -5.572
-11.5 | -0.441 | 0.0699 | -0.045 | -6.308
-11 | -0.456 | 0.06378 | -0.048 | -7.144
-10.5 | -0.465 | 0.05674 | -0.051 | -8.199
-10 | -0.467 | 0.05078 | -0.054 | -9.205
-9.5 | -0.499 | 0.0233 | -0.07 | -21.414
-9 | -0.523 | 0.01033 | -0.079 | -50.686
-8.5 | -0.509 | 0.00804 | -0.081 | -63.289
-8 | -0.477 | 0.00821 | -0.081 | -58.115
-7.5 | -0.438 | 0.00815 | -0.082 | -53.757
-7 | -0.394 | 0.0078 | -0.082 | -50.538
-6.5 | -0.346 | 0.00745 | -0.083 | -46.415
-6 | -0.293 | 0.00721 | -0.083 | -40.708
-5.5 | -0.238 | 0.00708 | -0.083 | -33.688
-5 | -0.181 | 0.00696 | -0.084 | -26.047
-4.5 | -0.122 | 0.00718 | -0.084 | -17.052
-4 | -0.062 | 0.00693 | -0.085 | -8.993
-3.5 | -0.002 | 0.00727 | -0.085 | -0.237
-3 | 0.059 | 0.00718 | -0.085 | 8.257
-2.5 | 0.12 | 0.00705 | -0.086 | 17.08
-2 | 0.182 | 0.00749 | -0.086 | 24.267
-1.5 | 0.243 | 0.00738 | -0.086 | 32.968
-1 | 0.304 | 0.0073 | -0.087 | 41.668
-0.5 | 0.365 | 0.00725 | -0.087 | 50.429
0 | 0.426 | 0.00719 | -0.088 | 59.301
0.5 | 0.487 | 0.0072 | -0.088 | 67.71
1 | 0.548 | 0.00727 | -0.088 | 75.446
1.5 | 0.609 | 0.00751 | -0.089 | 81.1
2 | 0.67 | 0.00759 | -0.089 | 88.237
2.5 | 0.73 | 0.00767 | -0.089 | 95.131
3 | 0.79 | 0.0078 | -0.09 | 101.315
3.5 | 0.849 | 0.00801 | -0.09 | 106.102
4 | 0.909 | 0.00822 | -0.09 | 110.501
4.5 | 0.967 | 0.00837 | -0.091 | 115.523
5 | 1.024 | 0.00867 | -0.091 | 118.107
5.5 | 1.079 | 0.00898 | -0.091 | 120.208
6 | 1.132 | 0.00928 | -0.092 | 121.983
6.5 | 1.179 | 0.00962 | -0.092 | 122.5
7 | 1.218 | 0.01031 | -0.092 | 118.175
7.5 | 1.251 | 0.01075 | -0.093 | 116.296
8 | 1.274 | 0.01146 | -0.093 | 111.207
8.5 | 1.285 | 0.01148 | -0.093 | 111.866
9 | 1.285 | 0.01103 | -0.093 | 116.536
9.5 | 1.273 | 0.01487 | -0.093 | 85.645
10 | 1.247 | 0.01585 | -0.093 | 78.647
10.5 | 1.205 | 0.01695 | -0.093 | 71.092
11 | 1.146 | 0.01839 | -0.093 | 62.305
11.5 | 1.072 | 0.02029 | -0.092 | 52.827
12 | 0.982 | 0.02341 | -0.091 | 41.959
12.5 | 0.88 | 0.02833 | -0.089 | 31.058
13 | 0.755 | 0.04215 | -0.084 | 17.923
13.5 | 0.636 | 0.06002 | -0.077 | 10.601

## 86. Re 6M Mach 0.25 (2)
BIGFOIL.COM POLAR EXPORT
HN-972
HN-972 |  |  |  | Cl Max: | 1.6748 | at alpha= | 14 | deg
XFOIL ncrit=9 |  |  |  | L/D Max: | 139.074 | at alpha= | 6 | deg
Re: | 6000000 |  |  | Cd Min: | 0.20766 | at alpha= | -18 | deg
Mach: | 0.25 |  |  | Cl=0 at alpha= | -3.3617 | deg
|  |  |  | @ Cl=0.1, Cd= | 0.0051894
|  |  |  | @ Cl=0.4, Cd= | 0.00495
|  |  |  | @ Cl=0.6, Cd= | 0.0050999
alpha (deg) | Cl | Cd | Cm | Cl/Cd
-18 | -0.5933 | 0.20766 | 0.0101 | -2.8571
-17.5 | -0.5781 | 0.20067 | 0.0067 | -2.8808
-17 | -0.5638 | 0.19361 | 0.0034 | -2.912
-16.5 | -0.5514 | 0.18592 | 0.0002 | -2.9658
-16 | -0.598 | 0.15871 | -0.0091 | -3.7679
-15.5 | -0.6316 | 0.14091 | -0.0169 | -4.4823
-15 | -0.6891 | 0.12027 | -0.0269 | -5.7296
-14.5 | -0.7481 | 0.10147 | -0.0372 | -7.3726
-14 | -0.8276 | 0.08128 | -0.0496 | -10.1821
-13.5 | -0.9664 | 0.05357 | -0.0676 | -18.0399
-13 | -1.0482 | 0.03318 | -0.0845 | -31.5913
-12.5 | -1.0372 | 0.0247 | -0.0927 | -41.9919
-12 | -0.9955 | 0.01922 | -0.0961 | -51.795
-11.5 | -0.9488 | 0.01586 | -0.096 | -59.8235
-11 | -0.8945 | 0.01295 | -0.0964 | -69.0734
-10.5 | -0.83 | 0.01144 | -0.0973 | -72.5524
-10 | -0.7645 | 0.01034 | -0.0981 | -73.9362
-9.5 | -0.7063 | 0.00946 | -0.0973 | -74.6617
-9 | -0.6474 | 0.00876 | -0.0966 | -73.9041
-8.5 | -0.5898 | 0.00809 | -0.0957 | -72.9048
-8 | -0.5328 | 0.00751 | -0.0947 | -70.9454
-7.5 | -0.4755 | 0.0071 | -0.0938 | -66.9718
-7 | -0.4187 | 0.00671 | -0.0929 | -62.3994
-6.5 | -0.3613 | 0.00638 | -0.0921 | -56.6301
-6 | -0.3039 | 0.00615 | -0.0915 | -49.4146
-5.5 | -0.2464 | 0.00591 | -0.0909 | -41.692
-5 | -0.1888 | 0.00577 | -0.0904 | -32.721
-4.5 | -0.1311 | 0.00562 | -0.0899 | -23.3274
-4 | -0.0735 | 0.00546 | -0.0896 | -13.4615
-3.5 | -0.0159 | 0.00532 | -0.0892 | -2.9887
-3 | 0.0416 | 0.00525 | -0.0889 | 7.9238
-2.5 | 0.0992 | 0.00519 | -0.0887 | 19.1137
-2 | 0.1566 | 0.00515 | -0.0885 | 30.4078
-1.5 | 0.2143 | 0.00505 | -0.0884 | 42.4356
-1 | 0.2718 | 0.00501 | -0.0882 | 54.2515
-0.5 | 0.3291 | 0.00498 | -0.0881 | 66.0843
0 | 0.3863 | 0.00495 | -0.088 | 78.0404
0.5 | 0.4435 | 0.00495 | -0.0878 | 89.596
1 | 0.5006 | 0.00494 | -0.0877 | 101.336
1.5 | 0.5573 | 0.00498 | -0.0875 | 111.9076
2 | 0.6143 | 0.00514 | -0.0872 | 119.5136
2.5 | 0.6708 | 0.00537 | -0.0868 | 124.9162
3 | 0.7275 | 0.0056 | -0.0864 | 129.9107
3.5 | 0.7839 | 0.00585 | -0.086 | 134
4 | 0.8401 | 0.00613 | -0.0855 | 137.0473
4.5 | 0.8949 | 0.00652 | -0.0847 | 137.2546
5 | 0.9499 | 0.00688 | -0.0839 | 138.0669
5.5 | 1.004 | 0.00724 | -0.0828 | 138.674
6 | 1.0514 | 0.00756 | -0.0802 | 139.0741
6.5 | 1.1082 | 0.00806 | -0.0797 | 137.4938
7 | 1.1611 | 0.00867 | -0.0784 | 133.9216
7.5 | 1.2138 | 0.00929 | -0.077 | 130.6566
8 | 1.2667 | 0.00987 | -0.0756 | 128.3384
8.5 | 1.3179 | 0.01056 | -0.0738 | 124.8011
9 | 1.3669 | 0.0114 | -0.0716 | 119.9035
9.5 | 1.4162 | 0.01216 | -0.0695 | 116.4638
10 | 1.4645 | 0.01295 | -0.067 | 113.0888
10.5 | 1.5113 | 0.01377 | -0.0644 | 109.7531
11 | 1.5552 | 0.0147 | -0.0612 | 105.7959
11.5 | 1.5952 | 0.01572 | -0.0574 | 101.4758
12 | 1.6225 | 0.01686 | -0.0513 | 96.2337
12.5 | 1.6453 | 0.01827 | -0.0449 | 90.0547
13 | 1.6589 | 0.0203 | -0.0379 | 81.7192
13.5 | 1.6651 | 0.02295 | -0.0309 | 72.5534
14 | 1.6748 | 0.0257 | -0.0255 | 65.1673
14.5 | 1.6729 | 0.02968 | -0.0204 | 56.3646
15 | 1.6615 | 0.03511 | -0.0168 | 47.3227
15.5 | 1.6499 | 0.04152 | -0.0154 | 39.7375
16 | 1.6236 | 0.05071 | -0.0165 | 32.0174
16.5 | 1.5946 | 0.06172 | -0.0203 | 25.836
17 | 1.5567 | 0.07545 | -0.027 | 20.6322
17.5 | 1.5125 | 0.09156 | -0.0359 | 16.5192
18 | 1.4621 | 0.10988 | -0.0468 | 13.3063
18.5 | 1.4085 | 0.12972 | -0.0591 | 10.858
19 | 1.3585 | 0.14965 | -0.0721 | 9.0778

## 87. Re 6M Mach 0.50 (1)
BIGFOIL.COM POLAR EXPORT
HN-972
HN-972 |  |  |  | Cl Max: | 1.293 | at alpha= | 20 | deg
JavaFoil+Calcfoil stall+Eppler ext transition |  |  |  | L/D Max: | 117.77 | at alpha= | 6.5 | deg
Re: | 6000000 |  |  | Cd Min: | 0.00703 | at alpha= | -3 | deg
Mach: | 0.5 |  |  | Cl=0 at alpha= | -3.4853 | deg
|  |  |  | @ Cl=0.1, Cd= | 0.007265
|  |  |  | @ Cl=0.4, Cd= | 0.0077506
|  |  |  | @ Cl=0.6, Cd= | 0.0078967
alpha (deg) | Cl | Cd | Cm | Cl/Cd
-20 | -0.884 | 0.16198 | -0.048 | -5.459
-19.5 | -0.859 | 0.15064 | -0.048 | -5.7
-19 | -0.831 | 0.14557 | -0.048 | -5.712
-18.5 | -0.804 | 0.14195 | -0.046 | -5.662
-18 | -0.777 | 0.13641 | -0.046 | -5.698
-17.5 | -0.751 | 0.13285 | -0.047 | -5.656
-17 | -0.726 | 0.13049 | -0.048 | -5.566
-16.5 | -0.699 | 0.12469 | -0.047 | -5.608
-16 | -0.671 | 0.11847 | -0.045 | -5.667
-15.5 | -0.645 | 0.11499 | -0.046 | -5.61
-15 | -0.619 | 0.11223 | -0.046 | -5.515
-14.5 | -0.593 | 0.10874 | -0.046 | -5.451
-14 | -0.566 | 0.10378 | -0.046 | -5.452
-13.5 | -0.539 | 0.09419 | -0.046 | -5.726
-13 | -0.513 | 0.0866 | -0.046 | -5.926
-12.5 | -0.487 | 0.07971 | -0.047 | -6.108
-12 | -0.459 | 0.086 | -0.044 | -5.334
-11.5 | -0.433 | 0.07578 | -0.047 | -5.718
-11 | -0.408 | 0.06798 | -0.05 | -6.004
-10.5 | -0.385 | 0.05896 | -0.056 | -6.534
-10 | -0.352 | 0.06732 | -0.045 | -5.227
-9.5 | -0.327 | 0.05948 | -0.049 | -5.493
-9 | -0.304 | 0.05015 | -0.058 | -6.061
-8.5 | -0.271 | 0.05736 | -0.043 | -4.723
-8 | -0.245 | 0.05215 | -0.046 | -4.691
-7.5 | -0.217 | 0.05009 | -0.045 | -4.342
-7 | -0.195 | 0.03986 | -0.06 | -4.887
-6.5 | -0.333 | 0.00912 | -0.092 | -36.477
-6 | -0.306 | 0.00832 | -0.093 | -36.8
-5.5 | -0.257 | 0.00784 | -0.093 | -32.818
-5 | -0.199 | 0.00746 | -0.094 | -26.652
-4.5 | -0.135 | 0.0073 | -0.094 | -18.551
-4 | -0.069 | 0.00713 | -0.095 | -9.711
-3.5 | -0.002 | 0.00718 | -0.095 | -0.267
-3 | 0.066 | 0.00703 | -0.095 | 9.409
-2.5 | 0.134 | 0.0075 | -0.096 | 17.923
-2 | 0.203 | 0.00747 | -0.096 | 27.207
-1.5 | 0.272 | 0.00786 | -0.097 | 34.574
-1 | 0.34 | 0.00783 | -0.097 | 43.44
-0.5 | 0.408 | 0.00774 | -0.098 | 52.734
0 | 0.476 | 0.00779 | -0.098 | 61.14
0.5 | 0.545 | 0.00779 | -0.098 | 69.879
1 | 0.612 | 0.00792 | -0.099 | 77.33
1.5 | 0.68 | 0.00806 | -0.099 | 84.336
2 | 0.748 | 0.00832 | -0.099 | 89.864
2.5 | 0.815 | 0.0086 | -0.1 | 94.773
3 | 0.881 | 0.009 | -0.1 | 97.953
3.5 | 0.947 | 0.0095 | -0.101 | 99.695
4 | 1.012 | 0.00932 | -0.101 | 108.67
4.5 | 1.075 | 0.00976 | -0.101 | 110.133
5 | 1.135 | 0.01013 | -0.102 | 112.063
5.5 | 1.193 | 0.01062 | -0.102 | 112.251
6 | 1.239 | 0.01112 | -0.102 | 111.439
6.5 | 1.267 | 0.01076 | -0.103 | 117.77
7 | 1.257 | 0.01085 | -0.103 | 115.935
7.5 | 1.154 | 0.01602 | -0.103 | 72.02
8 | 0.763 | 0.01844 | -0.102 | 41.395
8.5 | 0.788 | 0.0204 | -0.101 | 38.621
9 | 0.816 | 0.0215 | -0.101 | 37.948
9.5 | 0.711 | 0.06733 | -0.061 | 10.558
10 | 0.852 | 0.02808 | -0.098 | 30.353
10.5 | 0.761 | 0.07804 | -0.058 | 9.758
11 | 0.833 | 0.0569 | -0.082 | 14.643
11.5 | 0.817 | 0.08506 | -0.06 | 9.605
12 | 0.84 | 0.0861 | -0.056 | 9.751
12.5 | 0.869 | 0.09288 | -0.059 | 9.357
13 | 0.904 | 0.09613 | -0.066 | 9.406
13.5 | 0.921 | 0.1005 | -0.058 | 9.161
14 | 0.953 | 0.10417 | -0.064 | 9.15
14.5 | 0.989 | 0.10649 | -0.069 | 9.289
15 | 1.003 | 0.11275 | -0.061 | 8.894
15.5 | 1.033 | 0.11766 | -0.065 | 8.78
16 | 1.072 | 0.11674 | -0.071 | 9.184
16.5 | 1.092 | 0.1316 | -0.069 | 8.3
17 | 1.112 | 0.13053 | -0.065 | 8.518
17.5 | 1.147 | 0.13139 | -0.07 | 8.731
18 | 1.185 | 0.13099 | -0.075 | 9.048
18.5 | 1.2 | 0.15084 | -0.071 | 7.955
19 | 1.221 | 0.14558 | -0.069 | 8.39
19.5 | 1.255 | 0.14847 | -0.072 | 8.45
20 | 1.293 | 0.14689 | -0.076 | 8.799

## 88. Re 6M Mach 0.50 (2)
BIGFOIL.COM POLAR EXPORT
HN-972
HN-972 |  |  |  | Cl Max: | 1.4446 | at alpha= | 9 | deg
XFOIL ncrit=9 |  |  |  | L/D Max: | 428.036 | at alpha= | 8.5 | deg
Re: | 6000000 |  |  | Cd Min: | 0.26149 | at alpha= | -20 | deg
Mach: | 0.5 |  |  | Cl=0 at alpha= | -3.2925 | deg
|  |  |  | @ Cl=0.1, Cd= | 0.0054168
|  |  |  | @ Cl=0.4, Cd= | 0.0052
|  |  |  | @ Cl=0.6, Cd= | 0.0052479
alpha (deg) | Cl | Cd | Cm | Cl/Cd
-20 | -0.697 | 0.26149 | 0.0301 | -2.6655
-19.5 | -0.6757 | 0.254 | 0.0257 | -2.6602
-19 | -0.6543 | 0.24567 | 0.0214 | -2.6633
-18.5 | -0.6337 | 0.23745 | 0.0171 | -2.6688
-18 | -0.6138 | 0.22933 | 0.0131 | -2.6765
-17.5 | -0.5942 | 0.22131 | 0.0092 | -2.6849
-17 | -0.5798 | 0.21107 | 0.0052 | -2.747
-16.5 | -0.5616 | 0.20327 | 0.0016 | -2.7628
-16 | -0.5432 | 0.19609 | -0.0016 | -2.7702
-15.5 | -0.5274 | 0.18805 | -0.0047 | -2.8046
-15 | -0.5134 | 0.17963 | -0.0077 | -2.8581
-14.5 | -0.5005 | 0.17123 | -0.0106 | -2.923
-14 | -0.4877 | 0.16326 | -0.0132 | -2.9873
-13.5 | -0.4774 | 0.15506 | -0.0158 | -3.0788
-13 | -0.4695 | 0.14666 | -0.0182 | -3.2013
-12.5 | -0.4699 | 0.13649 | -0.0213 | -3.4427
-12 | -0.4626 | 0.12876 | -0.0235 | -3.5927
-11.5 | -0.4656 | 0.11912 | -0.0265 | -3.9087
-11 | -0.4665 | 0.10926 | -0.0308 | -4.2696
-10.5 | -0.4674 | 0.09722 | -0.0392 | -4.8077
-10 | -0.4718 | 0.08515 | -0.0485 | -5.5408
-9.5 | -0.4838 | 0.07238 | -0.0597 | -6.6842
-9 | -0.4837 | 0.06112 | -0.0713 | -7.9139
-8.5 | -0.4907 | 0.04867 | -0.0853 | -10.0822
-8 | -0.4837 | 0.03212 | -0.1111 | -15.0592
-7.5 | -0.4813 | 0.0192 | -0.1225 | -25.0677
-7 | -0.4819 | 0.01181 | -0.1168 | -40.8044
-6.5 | -0.4356 | 0.00813 | -0.1117 | -53.5793
-6 | -0.3685 | 0.00704 | -0.1084 | -52.3438
-5.5 | -0.2993 | 0.00655 | -0.106 | -45.6947
-5 | -0.2307 | 0.00623 | -0.1041 | -37.0305
-4.5 | -0.1623 | 0.00602 | -0.1026 | -26.9601
-4 | -0.0945 | 0.00581 | -0.1013 | -16.2651
-3.5 | -0.0276 | 0.00565 | -0.1003 | -4.885
-3 | 0.0389 | 0.0055 | -0.0994 | 7.0727
-2.5 | 0.105 | 0.00541 | -0.0987 | 19.4085
-2 | 0.1708 | 0.00535 | -0.0982 | 31.9252
-1.5 | 0.2364 | 0.0053 | -0.0977 | 44.6038
-0.5 | 0.367 | 0.0052 | -0.0969 | 70.5769
0 | 0.4319 | 0.0052 | -0.0965 | 83.0577
0.5 | 0.4969 | 0.0052 | -0.0962 | 95.5577
1 | 0.5615 | 0.00523 | -0.0957 | 107.3614
1.5 | 0.6262 | 0.00526 | -0.0952 | 119.0494
2 | 0.6909 | 0.00546 | -0.0945 | 126.5385
2.5 | 0.7557 | 0.0057 | -0.0936 | 132.5789
3 | 0.8202 | 0.00602 | -0.0925 | 136.2458
3.5 | 0.8848 | 0.00635 | -0.0913 | 139.3386
4 | 0.9496 | 0.00671 | -0.0898 | 141.5201
4.5 | 1.0132 | 0.00715 | -0.088 | 141.7063
5 | 1.0764 | 0.00765 | -0.0857 | 140.7059
5.5 | 1.1396 | 0.00811 | -0.0832 | 140.5179
6 | 1.1939 | 0.00852 | -0.0785 | 140.1291
6.5 | 1.2565 | 0.00936 | -0.0754 | 134.2415
7 | 1.318 | 0.01012 | -0.0715 | 130.2372
7.5 | 1.3762 | 0.01104 | -0.0667 | 124.6558
8 | 1.4316 | 0.01209 | -0.061 | 118.4119
8.5 | 1.4382 | 0.00336 | -0.0504 | 428.0357
9 | 1.4446 | 0.00466 | -0.0385 | 310
9.5 | 1.4164 | 0.00756 | -0.0264 | 187.3545
10 | 1.3758 | 0.01325 | -0.0185 | 103.834
10.5 | 1.3371 | 0.02228 | -0.0161 | 60.0135
11 | 1.2985 | 0.03486 | -0.0179 | 37.249
11.5 | 1.2567 | 0.05056 | -0.0232 | 24.8556
12 | 1.2188 | 0.06685 | -0.0301 | 18.2319
12.5 | 1.1814 | 0.0831 | -0.0381 | 14.2166
13 | 1.1468 | 0.09825 | -0.0465 | 11.6723
13.5 | 1.1133 | 0.11236 | -0.0553 | 9.9083
14 | 1.0769 | 0.12374 | -0.0635 | 8.7029

## 89. Re 7M Mach 0.00 (1)
BIGFOIL.COM POLAR EXPORT
HN-972
HN-972 |  |  |  | Cl Max: | 1.313 | at alpha= | 10 | deg
JavaFoil+Calcfoil stall+Eppler ext transition |  |  |  | L/D Max: | 127.386 | at alpha= | 6.5 | deg
Re: | 7000000 |  |  | Cd Min: | 0.00687 | at alpha= | -5.5 | deg
Mach: | 0 |  |  | Cl=0 at alpha= | -3.483 | deg
|  |  |  | @ Cl=0.1, Cd= | 0.0073855
|  |  |  | @ Cl=0.4, Cd= | 0.0070966
|  |  |  | @ Cl=0.6, Cd= | 0.0074069
alpha (deg) | Cl | Cd | Cm | Cl/Cd
-15 | -0.515 | 0.10046 | -0.041 | -5.126
-14.5 | -0.526 | 0.09407 | -0.042 | -5.59
-14 | -0.535 | 0.08812 | -0.043 | -6.071
-13.5 | -0.542 | 0.08231 | -0.044 | -6.586
-13 | -0.547 | 0.07641 | -0.046 | -7.161
-12.5 | -0.55 | 0.07004 | -0.048 | -7.857
-12 | -0.553 | 0.06174 | -0.051 | -8.955
-11.5 | -0.555 | 0.05172 | -0.055 | -10.738
-11 | -0.567 | 0.03483 | -0.063 | -16.28
-10.5 | -0.593 | 0.01587 | -0.071 | -37.372
-10 | -0.595 | 0.01058 | -0.075 | -56.278
-9.5 | -0.581 | 0.00915 | -0.077 | -63.503
-9 | -0.553 | 0.00833 | -0.078 | -66.341
-8.5 | -0.518 | 0.00793 | -0.078 | -65.287
-8 | -0.479 | 0.00798 | -0.079 | -59.959
-7.5 | -0.435 | 0.00769 | -0.079 | -56.596
-7 | -0.388 | 0.00748 | -0.08 | -51.918
-6.5 | -0.339 | 0.00721 | -0.08 | -46.968
-6 | -0.286 | 0.00703 | -0.08 | -40.74
-5.5 | -0.232 | 0.00687 | -0.081 | -33.778
-5 | -0.176 | 0.00713 | -0.081 | -24.686
-4.5 | -0.119 | 0.00738 | -0.082 | -16.076
-4 | -0.06 | 0.00715 | -0.082 | -8.453
-3.5 | -0.002 | 0.00707 | -0.082 | -0.236
-3 | 0.057 | 0.00702 | -0.083 | 8.179
-2.5 | 0.117 | 0.00753 | -0.083 | 15.499
-2 | 0.176 | 0.00738 | -0.083 | 23.843
-1.5 | 0.235 | 0.00728 | -0.084 | 32.345
-1 | 0.295 | 0.0072 | -0.084 | 40.93
-0.5 | 0.354 | 0.00712 | -0.084 | 49.683
0 | 0.413 | 0.00709 | -0.085 | 58.216
0.5 | 0.472 | 0.00708 | -0.085 | 66.684
1 | 0.531 | 0.00744 | -0.085 | 71.399
1.5 | 0.59 | 0.0074 | -0.086 | 79.702
2 | 0.648 | 0.00744 | -0.086 | 87.185
2.5 | 0.707 | 0.00746 | -0.086 | 94.786
3 | 0.765 | 0.00756 | -0.087 | 101.251
3.5 | 0.823 | 0.00773 | -0.087 | 106.507
4 | 0.881 | 0.00789 | -0.087 | 111.553
4.5 | 0.937 | 0.00801 | -0.088 | 117.013
5 | 0.993 | 0.00825 | -0.088 | 120.392
5.5 | 1.047 | 0.0085 | -0.088 | 123.191
6 | 1.099 | 0.00874 | -0.089 | 125.793
6.5 | 1.147 | 0.009 | -0.089 | 127.386
7 | 1.19 | 0.00958 | -0.089 | 124.113
7.5 | 1.227 | 0.00982 | -0.09 | 124.986
8 | 1.259 | 0.01019 | -0.09 | 123.591
8.5 | 1.284 | 0.011 | -0.09 | 116.751
9 | 1.303 | 0.01141 | -0.09 | 114.24
9.5 | 1.311 | 0.01157 | -0.09 | 113.271
10 | 1.313 | 0.01109 | -0.091 | 118.42
10.5 | 1.308 | 0.01465 | -0.091 | 89.276
11 | 1.295 | 0.0154 | -0.091 | 84.087
11.5 | 1.274 | 0.01631 | -0.091 | 78.074
12 | 1.244 | 0.01754 | -0.091 | 70.92
12.5 | 1.205 | 0.01914 | -0.09 | 62.984
13 | 1.162 | 0.02097 | -0.09 | 55.408
13.5 | 1.113 | 0.02359 | -0.089 | 47.17
14 | 1.057 | 0.02761 | -0.087 | 38.298
14.5 | 1.001 | 0.03248 | -0.086 | 30.83
15 | 0.938 | 0.04166 | -0.083 | 22.511

## 90. Re 7M Mach 0.00 (2)
BIGFOIL.COM POLAR EXPORT
HN-972
HN-972 |  |  |  | Cl Max: | 1.8345 | at alpha= | 18 | deg
XFOIL ncrit=9 |  |  |  | L/D Max: | 141.174 | at alpha= | 6.5 | deg
Re: | 7000000 |  |  | Cd Min: | 0.18036 | at alpha= | -19 | deg
Mach: | 0 |  |  | Cl=0 at alpha= | -3.3737 | deg
|  |  |  | @ Cl=0.1, Cd= | 0.0050977
|  |  |  | @ Cl=0.4, Cd= | 0.0049047
|  |  |  | @ Cl=0.6, Cd= | 0.0050881
alpha (deg) | Cl | Cd | Cm | Cl/Cd
-19 | -0.7084 | 0.18036 | 0.0048 | -3.9277
-18.5 | -1.3693 | 0.04266 | -0.0803 | -32.098
-18 | -1.4027 | 0.0319 | -0.0882 | -43.9718
-17.5 | -1.416 | 0.02656 | -0.0891 | -53.3133
-17 | -1.4391 | 0.02391 | -0.0816 | -60.1882
-16.5 | -1.4263 | 0.022 | -0.0772 | -64.8318
-16 | -1.3857 | 0.02022 | -0.0773 | -68.5312
-15.5 | -1.3377 | 0.01865 | -0.0782 | -71.7265
-15 | -1.2862 | 0.0174 | -0.0792 | -73.9195
-14.5 | -1.232 | 0.01631 | -0.0805 | -75.5365
-14 | -1.1769 | 0.0152 | -0.0818 | -77.4276
-13.5 | -1.12 | 0.01423 | -0.0833 | -78.707
-13 | -1.0612 | 0.0134 | -0.0849 | -79.194
-12.5 | -1.0025 | 0.01226 | -0.0867 | -81.77
-12 | -0.9536 | 0.01131 | -0.086 | -84.3148
-11.5 | -0.8962 | 0.01045 | -0.087 | -85.7608
-11 | -0.8366 | 0.00975 | -0.0884 | -85.8051
-10.5 | -0.7776 | 0.00912 | -0.0895 | -85.2632
-10 | -0.7209 | 0.0086 | -0.0901 | -83.8256
-9.5 | -0.6684 | 0.00817 | -0.0895 | -81.8115
-9 | -0.6141 | 0.00764 | -0.0894 | -80.3796
-8.5 | -0.5604 | 0.00719 | -0.089 | -77.9416
-8 | -0.5068 | 0.00688 | -0.0886 | -73.6628
-7.5 | -0.4532 | 0.00655 | -0.0882 | -69.1908
-7 | -0.399 | 0.00628 | -0.0878 | -63.535
-6.5 | -0.3446 | 0.00603 | -0.0875 | -57.1476
-6 | -0.2901 | 0.00583 | -0.0872 | -49.7599
-5.5 | -0.2351 | 0.0057 | -0.0869 | -41.2456
-5 | -0.18 | 0.00556 | -0.0867 | -32.3741
-4.5 | -0.1246 | 0.00544 | -0.0865 | -22.9044
-4 | -0.0694 | 0.00529 | -0.0864 | -13.1191
-3.5 | -0.014 | 0.00521 | -0.0862 | -2.6871
-3 | 0.0414 | 0.00514 | -0.0861 | 8.0545
-2.5 | 0.0968 | 0.0051 | -0.0859 | 18.9804
-2 | 0.1524 | 0.00506 | -0.0859 | 30.1186
-1.5 | 0.2081 | 0.00498 | -0.0858 | 41.7871
-1 | 0.2634 | 0.00494 | -0.0857 | 53.3198
-0.5 | 0.3188 | 0.00492 | -0.0857 | 64.7967
0 | 0.3743 | 0.0049 | -0.0856 | 76.3878
0.5 | 0.4294 | 0.00491 | -0.0856 | 87.4542
1 | 0.4846 | 0.00492 | -0.0855 | 98.4959
1.5 | 0.5394 | 0.00493 | -0.0854 | 109.4118
2 | 0.5942 | 0.00507 | -0.0852 | 117.1992
2.5 | 0.6488 | 0.00524 | -0.085 | 123.8168
3 | 0.7037 | 0.00543 | -0.0848 | 129.5948
3.5 | 0.758 | 0.00567 | -0.0845 | 133.6861
4 | 0.8115 | 0.00597 | -0.0841 | 135.9296
4.5 | 0.8646 | 0.0063 | -0.0837 | 137.2381
5 | 0.9178 | 0.0066 | -0.0832 | 139.0606
5.5 | 0.9701 | 0.00694 | -0.0826 | 139.7839
6 | 1.0206 | 0.00731 | -0.0816 | 139.617
6.5 | 1.0701 | 0.00758 | -0.0804 | 141.1741
7 | 1.121 | 0.00812 | -0.0796 | 138.0542
7.5 | 1.1713 | 0.00868 | -0.0787 | 134.9424
8 | 1.2222 | 0.00916 | -0.0779 | 133.4279
8.5 | 1.2723 | 0.00968 | -0.0771 | 131.436
9 | 1.3213 | 0.01026 | -0.0761 | 128.7817
9.5 | 1.3684 | 0.01096 | -0.0747 | 124.854
10 | 1.4155 | 0.01162 | -0.0734 | 121.8158
10.5 | 1.4622 | 0.01225 | -0.0721 | 119.3633
11 | 1.5081 | 0.01288 | -0.0706 | 117.0885
11.5 | 1.5524 | 0.01357 | -0.069 | 114.3994
12 | 1.5944 | 0.01435 | -0.0669 | 111.108
12.5 | 1.6343 | 0.01518 | -0.0646 | 107.6614
13 | 1.6714 | 0.01607 | -0.0618 | 104.0075
13.5 | 1.6982 | 0.01705 | -0.0572 | 99.6012
14 | 1.7192 | 0.01822 | -0.0517 | 94.3578
14.5 | 1.7399 | 0.01952 | -0.0467 | 89.1342
15 | 1.7591 | 0.02097 | -0.042 | 83.8865
15.5 | 1.7816 | 0.02233 | -0.0381 | 79.785
16 | 1.7975 | 0.02422 | -0.034 | 74.2155
16.5 | 1.811 | 0.02646 | -0.0302 | 68.4429
17 | 1.8219 | 0.02912 | -0.0269 | 62.5652
17.5 | 1.8328 | 0.03206 | -0.0244 | 57.1678
18 | 1.8345 | 0.03616 | -0.0222 | 50.7329
18.5 | 1.8328 | 0.04108 | -0.021 | 44.6154
19 | 1.8256 | 0.04721 | -0.0209 | 38.6698
19.5 | 1.8138 | 0.05462 | -0.0222 | 33.2076
20 | 1.7956 | 0.06366 | -0.0251 | 28.2061

## 91. Re 7M Mach 0.10 (1)
BIGFOIL.COM POLAR EXPORT
HN-972
HN-972 |  |  |  | Cl Max: | 1.308 | at alpha= | 9.5 | deg
JavaFoil+Calcfoil stall+Eppler ext transition |  |  |  | L/D Max: | 126.995 | at alpha= | 6.5 | deg
Re: | 7000000 |  |  | Cd Min: | 0.00694 | at alpha= | -5.5 | deg
Mach: | 0.1 |  |  | Cl=0 at alpha= | -3.4833 | deg
|  |  |  | @ Cl=0.1, Cd= | 0.0073915
|  |  |  | @ Cl=0.4, Cd= | 0.0071225
|  |  |  | @ Cl=0.6, Cd= | 0.0074336
alpha (deg) | Cl | Cd | Cm | Cl/Cd
-15 | -0.485 | 0.10135 | -0.041 | -4.781
-14.5 | -0.498 | 0.09586 | -0.041 | -5.195
-14 | -0.51 | 0.08998 | -0.042 | -5.668
-13.5 | -0.52 | 0.08413 | -0.044 | -6.182
-13 | -0.528 | 0.07832 | -0.045 | -6.74
-12.5 | -0.533 | 0.07214 | -0.047 | -7.393
-12 | -0.538 | 0.06441 | -0.05 | -8.348
-11.5 | -0.54 | 0.05625 | -0.053 | -9.598
-11 | -0.547 | 0.04247 | -0.06 | -12.885
-10.5 | -0.574 | 0.02023 | -0.07 | -28.386
-10 | -0.585 | 0.0115 | -0.075 | -50.907
-9.5 | -0.576 | 0.00934 | -0.077 | -61.675
-9 | -0.551 | 0.00808 | -0.078 | -68.213
-8.5 | -0.517 | 0.008 | -0.079 | -64.669
-8 | -0.479 | 0.00803 | -0.079 | -59.641
-7.5 | -0.436 | 0.00777 | -0.08 | -56.126
-7 | -0.39 | 0.00747 | -0.08 | -52.126
-6.5 | -0.34 | 0.00721 | -0.08 | -47.143
-6 | -0.288 | 0.00702 | -0.081 | -40.975
-5.5 | -0.233 | 0.00694 | -0.081 | -33.601
-5 | -0.177 | 0.00718 | -0.082 | -24.632
-4.5 | -0.119 | 0.00743 | -0.082 | -16.052
-4 | -0.061 | 0.0072 | -0.082 | -8.43
-3.5 | -0.002 | 0.00712 | -0.083 | -0.236
-3 | 0.058 | 0.007 | -0.083 | 8.24
-2.5 | 0.117 | 0.00755 | -0.083 | 15.532
-2 | 0.177 | 0.00741 | -0.084 | 23.885
-1.5 | 0.237 | 0.00729 | -0.084 | 32.454
-1 | 0.296 | 0.00723 | -0.085 | 40.983
-0.5 | 0.356 | 0.00713 | -0.085 | 49.87
0 | 0.415 | 0.00712 | -0.085 | 58.271
0.5 | 0.474 | 0.00709 | -0.086 | 66.913
1 | 0.534 | 0.00745 | -0.086 | 71.596
1.5 | 0.593 | 0.00743 | -0.086 | 79.81
2 | 0.652 | 0.00746 | -0.087 | 87.329
2.5 | 0.71 | 0.00748 | -0.087 | 94.918
3 | 0.769 | 0.00759 | -0.087 | 101.341
3.5 | 0.827 | 0.00776 | -0.088 | 106.538
4 | 0.885 | 0.00793 | -0.088 | 111.577
4.5 | 0.942 | 0.00805 | -0.088 | 116.981
5 | 0.997 | 0.00829 | -0.089 | 120.299
5.5 | 1.052 | 0.00855 | -0.089 | 123.101
6 | 1.104 | 0.00879 | -0.089 | 125.572
6.5 | 1.152 | 0.00907 | -0.089 | 126.995
7 | 1.194 | 0.00965 | -0.09 | 123.69
7.5 | 1.231 | 0.0099 | -0.09 | 124.324
8 | 1.262 | 0.01038 | -0.09 | 121.536
8.5 | 1.286 | 0.01096 | -0.091 | 117.342
9 | 1.3 | 0.01113 | -0.091 | 116.818
9.5 | 1.308 | 0.01172 | -0.091 | 111.573
10 | 1.307 | 0.01124 | -0.091 | 116.249
10.5 | 1.298 | 0.0149 | -0.091 | 87.11
11 | 1.28 | 0.01568 | -0.091 | 81.605
11.5 | 1.253 | 0.0168 | -0.091 | 74.599
12 | 1.217 | 0.018 | -0.091 | 67.609
12.5 | 1.173 | 0.0197 | -0.09 | 59.551
13 | 1.122 | 0.02196 | -0.09 | 51.114
13.5 | 1.065 | 0.0252 | -0.089 | 42.268
14 | 1.004 | 0.02983 | -0.087 | 33.666
14.5 | 0.939 | 0.0367 | -0.085 | 25.599

## 92. Re 7M Mach 0.10 (2)
BIGFOIL.COM POLAR EXPORT
HN-972
HN-972 |  |  |  | Cl Max: | 1.8164 | at alpha= | 17.5 | deg
XFOIL ncrit=9 |  |  |  | L/D Max: | 141.048 | at alpha= | 6.5 | deg
Re: | 7000000 |  |  | Cd Min: | 0.17547 | at alpha= | -18.5 | deg
Mach: | 0.1 |  |  | Cl=0 at alpha= | -3.371 | deg
|  |  |  | @ Cl=0.1, Cd= | 0.0051074
|  |  |  | @ Cl=0.4, Cd= | 0.0049143
|  |  |  | @ Cl=0.6, Cd= | 0.005079
alpha (deg) | Cl | Cd | Cm | Cl/Cd
-18.5 | -0.6952 | 0.17547 | 0.0016 | -3.9619
-17.5 | -1.3417 | 0.0365 | -0.0869 | -36.7589
-17 | -1.3668 | 0.02873 | -0.0908 | -47.574
-16.5 | -1.3973 | 0.02516 | -0.0848 | -55.5366
-16 | -1.3898 | 0.02288 | -0.0798 | -60.743
-15.5 | -1.3464 | 0.02058 | -0.0808 | -65.4227
-15 | -1.2977 | 0.01874 | -0.0817 | -69.2476
-14.5 | -1.2445 | 0.01729 | -0.0828 | -71.978
-14 | -1.1895 | 0.01595 | -0.0839 | -74.5768
-13.5 | -1.1322 | 0.01482 | -0.0852 | -76.3968
-13 | -1.0727 | 0.01388 | -0.0867 | -77.2839
-12.5 | -1.0117 | 0.01308 | -0.0883 | -77.3471
-12 | -0.9627 | 0.01178 | -0.0877 | -81.7233
-11.5 | -0.9051 | 0.01079 | -0.0885 | -83.8832
-11 | -0.8446 | 0.01 | -0.0898 | -84.46
-10.5 | -0.7849 | 0.00931 | -0.0908 | -84.3072
-10 | -0.7274 | 0.00873 | -0.0913 | -83.3219
-9.5 | -0.6744 | 0.00826 | -0.0906 | -81.6465
-9 | -0.6191 | 0.00777 | -0.0905 | -79.6782
-8.5 | -0.5651 | 0.00727 | -0.09 | -77.7304
-7.5 | -0.4568 | 0.00661 | -0.0889 | -69.1074
-7 | -0.4022 | 0.00632 | -0.0885 | -63.6392
-6.5 | -0.3474 | 0.00605 | -0.0881 | -57.4215
-6 | -0.2924 | 0.00586 | -0.0878 | -49.8976
-5.5 | -0.237 | 0.00571 | -0.0875 | -41.5061
-5 | -0.1814 | 0.00558 | -0.0872 | -32.509
-4.5 | -0.1257 | 0.00546 | -0.087 | -23.022
-4 | -0.0701 | 0.00531 | -0.0868 | -13.2015
-3.5 | -0.0144 | 0.00521 | -0.0867 | -2.7639
-3 | 0.0414 | 0.00515 | -0.0865 | 8.0388
-2.5 | 0.0971 | 0.00511 | -0.0864 | 19.002
-2 | 0.153 | 0.00506 | -0.0863 | 30.2372
-1.5 | 0.2091 | 0.00499 | -0.0862 | 41.9038
-1 | 0.2647 | 0.00495 | -0.0861 | 53.4747
-0.5 | 0.3205 | 0.00493 | -0.0861 | 65.0101
0 | 0.3762 | 0.00491 | -0.086 | 76.6191
0.5 | 0.4317 | 0.00492 | -0.0859 | 87.7439
1 | 0.4872 | 0.00493 | -0.0858 | 98.8235
1.5 | 0.5422 | 0.00495 | -0.0857 | 109.5354
2 | 0.5974 | 0.00507 | -0.0855 | 117.8304
2.5 | 0.6523 | 0.00526 | -0.0853 | 124.0114
3 | 0.7076 | 0.00545 | -0.0851 | 129.8349
3.5 | 0.7621 | 0.00569 | -0.0848 | 133.9367
4 | 0.8161 | 0.00599 | -0.0844 | 136.2437
4.5 | 0.8695 | 0.00633 | -0.0839 | 137.3618
5 | 0.9231 | 0.00663 | -0.0834 | 139.2308
5.5 | 0.9758 | 0.00697 | -0.0827 | 140
6 | 1.0266 | 0.00734 | -0.0817 | 139.8638
6.5 | 1.0762 | 0.00763 | -0.0803 | 141.0485
7 | 1.1276 | 0.00817 | -0.0795 | 138.0171
7.5 | 1.1783 | 0.00874 | -0.0786 | 134.8169
8 | 1.2295 | 0.00924 | -0.0777 | 133.0628
8.5 | 1.2799 | 0.00978 | -0.0767 | 130.8691
9 | 1.3293 | 0.01037 | -0.0756 | 128.1871
9.5 | 1.3767 | 0.01109 | -0.0741 | 124.1389
10 | 1.4237 | 0.0118 | -0.0726 | 120.6525
10.5 | 1.4712 | 0.0124 | -0.0712 | 118.6452
11 | 1.517 | 0.01307 | -0.0696 | 116.0673
11.5 | 1.5612 | 0.0138 | -0.0676 | 113.1304
12 | 1.6029 | 0.01463 | -0.0653 | 109.5625
12.5 | 1.6421 | 0.01552 | -0.0626 | 105.8054
13 | 1.676 | 0.01648 | -0.059 | 101.699
13.5 | 1.6978 | 0.0176 | -0.0533 | 96.4659
14 | 1.7202 | 0.0188 | -0.0481 | 91.5
14.5 | 1.7416 | 0.02015 | -0.0432 | 86.4318
15 | 1.7592 | 0.02181 | -0.0383 | 80.6602
15.5 | 1.7806 | 0.02337 | -0.0344 | 76.1917
16 | 1.7939 | 0.0256 | -0.0302 | 70.0742
16.5 | 1.8048 | 0.02824 | -0.0265 | 63.9093
17 | 1.8121 | 0.03148 | -0.0234 | 57.5635
17.5 | 1.8164 | 0.03537 | -0.0211 | 51.3543
18 | 1.8148 | 0.04029 | -0.0197 | 45.0434
18.5 | 1.8075 | 0.04647 | -0.0195 | 38.8961
19 | 1.7927 | 0.05431 | -0.0208 | 33.0087
19.5 | 1.7707 | 0.06401 | -0.0239 | 27.6629
20 | 1.7433 | 0.0755 | -0.0289 | 23.0901

## 93. Re 7M Mach 0.25 (1)
BIGFOIL.COM POLAR EXPORT
HN-972
HN-972 |  |  |  | Cl Max: | 1.286 | at alpha= | 9 | deg
JavaFoil+Calcfoil stall+Eppler ext transition |  |  |  | L/D Max: | 124.231 | at alpha= | 6 | deg
Re: | 7000000 |  |  | Cd Min: | 0.00689 | at alpha= | -5 | deg
Mach: | 0.25 |  |  | Cl=0 at alpha= | -3.4836 | deg
|  |  |  | @ Cl=0.1, Cd= | 0.007083
|  |  |  | @ Cl=0.4, Cd= | 0.0072385
|  |  |  | @ Cl=0.6, Cd= | 0.07095
alpha (deg) | Cl | Cd | Cm | Cl/Cd
-14 | -0.286 | 0.09813 | -0.04 | -2.913
-13.5 | -0.327 | 0.09225 | -0.04 | -3.544
-13 | -0.363 | 0.08654 | -0.041 | -4.198
-12.5 | -0.395 | 0.08099 | -0.042 | -4.873
-12 | -0.421 | 0.07423 | -0.044 | -5.676
-11.5 | -0.442 | 0.06849 | -0.046 | -6.453
-11 | -0.457 | 0.0621 | -0.049 | -7.36
-10.5 | -0.468 | 0.05433 | -0.053 | -8.608
-10 | -0.472 | 0.04719 | -0.057 | -9.997
-9.5 | -0.515 | 0.01662 | -0.074 | -30.999
-9 | -0.527 | 0.00977 | -0.079 | -53.943
-8.5 | -0.509 | 0.0082 | -0.081 | -62.06
-8 | -0.477 | 0.00804 | -0.081 | -59.314
-7.5 | -0.438 | 0.00803 | -0.082 | -54.604
-7 | -0.394 | 0.00772 | -0.082 | -51.064
-6.5 | -0.346 | 0.00735 | -0.083 | -46.999
-6 | -0.293 | 0.00714 | -0.083 | -41.078
-5.5 | -0.238 | 0.00702 | -0.083 | -33.959
-5 | -0.181 | 0.00689 | -0.084 | -26.294
-4.5 | -0.122 | 0.0071 | -0.084 | -17.239
-4 | -0.062 | 0.00735 | -0.085 | -8.487
-3.5 | -0.002 | 0.00723 | -0.085 | -0.238
-3 | 0.059 | 0.00713 | -0.085 | 8.312
-2.5 | 0.12 | 0.00706 | -0.086 | 17.063
-2 | 0.182 | 0.00748 | -0.086 | 24.302
-1.5 | 0.243 | 0.00745 | -0.086 | 32.638
-1 | 0.304 | 0.00733 | -0.087 | 41.543
-0.5 | 0.365 | 0.00725 | -0.087 | 50.397
0 | 0.426 | 0.00723 | -0.088 | 58.981
0.5 | 0.487 | 0.00722 | -0.088 | 67.513
1 | 0.548 | 0.0073 | -0.088 | 75.147
1.5 | 0.609 | 0.00757 | -0.089 | 80.447
2 | 0.67 | 0.00761 | -0.089 | 87.996
2.5 | 0.73 | 0.00765 | -0.089 | 95.437
3 | 0.79 | 0.00777 | -0.09 | 101.68
3.5 | 0.849 | 0.00796 | -0.09 | 106.78
4 | 0.909 | 0.00815 | -0.09 | 111.558
4.5 | 0.967 | 0.00828 | -0.091 | 116.749
5 | 1.024 | 0.00855 | -0.091 | 119.738
5.5 | 1.079 | 0.00883 | -0.091 | 122.197
6 | 1.132 | 0.00911 | -0.092 | 124.231
6.5 | 1.179 | 0.00962 | -0.092 | 122.503
7 | 1.218 | 0.01008 | -0.092 | 120.86
7.5 | 1.251 | 0.01041 | -0.093 | 120.193
8 | 1.274 | 0.01116 | -0.093 | 114.171
8.5 | 1.285 | 0.0112 | -0.093 | 114.753
9 | 1.286 | 0.01078 | -0.093 | 119.284
9.5 | 1.274 | 0.0145 | -0.093 | 87.862
10 | 1.248 | 0.01548 | -0.093 | 80.566
10.5 | 1.206 | 0.01659 | -0.093 | 72.706
11 | 1.148 | 0.01779 | -0.093 | 64.555
11.5 | 1.075 | 0.01953 | -0.092 | 55.043
12 | 0.986 | 0.02227 | -0.091 | 44.286
12.5 | 0.886 | 0.0264 | -0.09 | 33.557
13 | 0.764 | 0.03791 | -0.085 | 20.153
13.5 | 0.642 | 0.05553 | -0.079 | 11.561
14 | 0.531 | 0.07095 | -0.074 | 7.482

## 94. Re 7M Mach 0.25 (2)
BIGFOIL.COM POLAR EXPORT
HN-972
HN-972 |  |  |  | Cl Max: | 1.704 | at alpha= | 14.5 | deg
XFOIL ncrit=9 |  |  |  | L/D Max: | 141.022 | at alpha= | 5.5 | deg
Re: | 7000000 |  |  | Cd Min: | 0.20693 | at alpha= | -18 | deg
Mach: | 0.25 |  |  | Cl=0 at alpha= | -3.3558 | deg
|  |  |  | @ Cl=0.1, Cd= | 0.0051489
|  |  |  | @ Cl=0.4, Cd= | 0.0049654
|  |  |  | @ Cl=0.6, Cd= | 0.0050956
alpha (deg) | Cl | Cd | Cm | Cl/Cd
-18 | -0.5951 | 0.20693 | 0.0101 | -2.8759
-17.5 | -0.58 | 0.19997 | 0.0067 | -2.9004
-17 | -0.566 | 0.19279 | 0.0034 | -2.9358
-16.5 | -0.5538 | 0.18517 | 0.0002 | -2.9908
-15 | -0.6984 | 0.11868 | -0.0276 | -5.8847
-14.5 | -0.8262 | 0.08857 | -0.046 | -9.3282
-14 | -0.9618 | 0.06143 | -0.0643 | -15.6568
-13.5 | -1.0452 | 0.03787 | -0.0831 | -27.5997
-13 | -1.0797 | 0.02711 | -0.0927 | -39.8266
-12.5 | -1.0485 | 0.02082 | -0.0966 | -50.3602
-12 | -0.997 | 0.01683 | -0.0987 | -59.2395
-11.5 | -0.9493 | 0.01433 | -0.0975 | -66.2456
-11 | -0.8883 | 0.01257 | -0.0979 | -70.6683
-10.5 | -0.8261 | 0.01085 | -0.0985 | -76.1382
-10 | -0.7622 | 0.00981 | -0.0989 | -77.6962
-9.5 | -0.7077 | 0.00902 | -0.0972 | -78.459
-9 | -0.6489 | 0.00837 | -0.0965 | -77.5269
-8.5 | -0.5911 | 0.00785 | -0.0955 | -75.2994
-8 | -0.5349 | 0.00731 | -0.0943 | -73.1737
-7.5 | -0.4777 | 0.0069 | -0.0934 | -69.2319
-7 | -0.4206 | 0.00656 | -0.0925 | -64.1159
-6.5 | -0.3629 | 0.00625 | -0.0918 | -58.064
-6 | -0.3054 | 0.00601 | -0.0912 | -50.8153
-5.5 | -0.2478 | 0.0058 | -0.0906 | -42.7241
-5 | -0.1899 | 0.00568 | -0.0902 | -33.4331
-4.5 | -0.132 | 0.00552 | -0.0898 | -23.913
-4 | -0.0743 | 0.0054 | -0.0894 | -13.7593
-3.5 | -0.0167 | 0.00526 | -0.0892 | -3.1749
-3 | 0.0412 | 0.0052 | -0.0889 | 7.9231
-2.5 | 0.0987 | 0.00515 | -0.0887 | 19.165
-2 | 0.1565 | 0.0051 | -0.0885 | 30.6863
-1.5 | 0.2144 | 0.00504 | -0.0884 | 42.5397
-1 | 0.2718 | 0.00499 | -0.0883 | 54.4689
-0.5 | 0.3294 | 0.00496 | -0.0882 | 66.4113
0 | 0.3867 | 0.00497 | -0.088 | 77.8068
0.5 | 0.4441 | 0.00495 | -0.0879 | 89.7172
1 | 0.5012 | 0.00498 | -0.0878 | 100.6426
1.5 | 0.5581 | 0.005 | -0.0876 | 111.62
2 | 0.6151 | 0.00513 | -0.0874 | 119.9025
2.5 | 0.6716 | 0.00534 | -0.087 | 125.7678
3 | 0.7286 | 0.00554 | -0.0867 | 131.5162
3.5 | 0.7852 | 0.00579 | -0.0863 | 135.6131
4 | 0.8414 | 0.00608 | -0.0857 | 138.3882
4.5 | 0.8963 | 0.00647 | -0.085 | 138.5317
5 | 0.9519 | 0.0068 | -0.0843 | 139.9853
5.5 | 1.0069 | 0.00714 | -0.0834 | 141.0224
6 | 1.0596 | 0.00755 | -0.0821 | 140.3444
6.5 | 1.1108 | 0.0079 | -0.0802 | 140.6076
7 | 1.1636 | 0.00852 | -0.0789 | 136.5728
7.5 | 1.2173 | 0.00906 | -0.0777 | 134.3598
8 | 1.2703 | 0.00963 | -0.0762 | 131.9107
8.5 | 1.3216 | 0.01033 | -0.0745 | 127.938
9 | 1.3713 | 0.01112 | -0.0724 | 123.3183
9.5 | 1.4212 | 0.01186 | -0.0703 | 119.8314
10 | 1.4708 | 0.01256 | -0.0681 | 117.1019
10.5 | 1.5183 | 0.01336 | -0.0655 | 113.6452
11 | 1.5631 | 0.01425 | -0.0624 | 109.6912
11.5 | 1.6044 | 0.01526 | -0.0588 | 105.1376
12 | 1.6338 | 0.01643 | -0.053 | 99.44
12.5 | 1.6517 | 0.01802 | -0.0457 | 91.6593
13 | 1.6736 | 0.01956 | -0.0396 | 85.5624
13.5 | 1.6901 | 0.02153 | -0.0335 | 78.4998
14 | 1.7019 | 0.02398 | -0.0277 | 70.9716
14.5 | 1.704 | 0.02742 | -0.0222 | 62.1444
15 | 1.6971 | 0.03208 | -0.0177 | 52.9021
15.5 | 1.6866 | 0.03788 | -0.0152 | 44.5248
16 | 1.6638 | 0.04598 | -0.0149 | 36.1853
16.5 | 1.639 | 0.05569 | -0.0173 | 29.4308
17 | 1.6032 | 0.06829 | -0.0226 | 23.4764
17.5 | 1.5593 | 0.0836 | -0.0307 | 18.6519
18 | 1.5136 | 0.10046 | -0.0404 | 15.0667
18.5 | 1.4611 | 0.11955 | -0.0521 | 12.2217
19 | 1.4098 | 0.13913 | -0.0646 | 10.133
19.5 | 1.3612 | 0.15882 | -0.0778 | 8.5707

## 95. Re 7M Mach 0.50 (1)
BIGFOIL.COM POLAR EXPORT
HN-972
HN-972 |  |  |  | Cl Max: | 1.299 | at alpha= | 20 | deg
JavaFoil+Calcfoil stall+Eppler ext transition |  |  |  | L/D Max: | 120.7 | at alpha= | 6.5 | deg
Re: | 7000000 |  |  | Cd Min: | 0.00697 | at alpha= | -3 | deg
Mach: | 0.5 |  |  | Cl=0 at alpha= | -3.4853 | deg
|  |  |  | @ Cl=0.1, Cd= | 0.00722
|  |  |  | @ Cl=0.4, Cd= | 0.0077859
|  |  |  | @ Cl=0.6, Cd= | 0.0079031
alpha (deg) | Cl | Cd | Cm | Cl/Cd
-20 | -0.885 | 0.15942 | -0.048 | -5.549
-19.5 | -0.86 | 0.14791 | -0.049 | -5.814
-19 | -0.832 | 0.14317 | -0.048 | -5.812
-18.5 | -0.804 | 0.13835 | -0.047 | -5.81
-18 | -0.777 | 0.13364 | -0.046 | -5.818
-17.5 | -0.752 | 0.1302 | -0.047 | -5.772
-17 | -0.727 | 0.1288 | -0.048 | -5.643
-16.5 | -0.7 | 0.1226 | -0.047 | -5.707
-16 | -0.672 | 0.11738 | -0.046 | -5.726
-15.5 | -0.646 | 0.10915 | -0.046 | -5.915
-15 | -0.62 | 0.10168 | -0.047 | -6.094
-14.5 | -0.593 | 0.10909 | -0.046 | -5.434
-14 | -0.566 | 0.10202 | -0.046 | -5.548
-13.5 | -0.54 | 0.09229 | -0.046 | -5.848
-13 | -0.514 | 0.08532 | -0.047 | -6.019
-12.5 | -0.488 | 0.07799 | -0.049 | -6.26
-12 | -0.459 | 0.08474 | -0.045 | -5.415
-11.5 | -0.434 | 0.07456 | -0.048 | -5.817
-11 | -0.409 | 0.06617 | -0.052 | -6.188
-10.5 | -0.388 | 0.05569 | -0.059 | -6.967
-10 | -0.352 | 0.06667 | -0.045 | -5.282
-9.5 | -0.327 | 0.05834 | -0.051 | -5.611
-9 | -0.306 | 0.0476 | -0.06 | -6.428
-8.5 | -0.271 | 0.05681 | -0.044 | -4.773
-8 | -0.245 | 0.05145 | -0.048 | -4.761
-7.5 | -0.218 | 0.0495 | -0.046 | -4.397
-7 | -0.197 | 0.03637 | -0.065 | -5.422
-6.5 | -0.334 | 0.00892 | -0.092 | -37.386
-6 | -0.306 | 0.00822 | -0.093 | -37.284
-5.5 | -0.257 | 0.00774 | -0.093 | -33.205
-5 | -0.199 | 0.00738 | -0.094 | -26.931
-4.5 | -0.135 | 0.0072 | -0.094 | -18.82
-4 | -0.069 | 0.00709 | -0.095 | -9.768
-3.5 | -0.002 | 0.00711 | -0.095 | -0.27
-3 | 0.066 | 0.00697 | -0.095 | 9.488
-2.5 | 0.134 | 0.00747 | -0.096 | 18.002
-2 | 0.203 | 0.00741 | -0.096 | 27.4
-1.5 | 0.272 | 0.00785 | -0.097 | 34.597
-1 | 0.34 | 0.00783 | -0.097 | 43.461
-0.5 | 0.408 | 0.00778 | -0.098 | 52.506
0 | 0.476 | 0.0078 | -0.098 | 61.091
0.5 | 0.545 | 0.00778 | -0.098 | 69.999
1 | 0.612 | 0.00793 | -0.099 | 77.256
1.5 | 0.68 | 0.00814 | -0.099 | 83.516
2 | 0.748 | 0.00827 | -0.099 | 90.392
2.5 | 0.815 | 0.00854 | -0.1 | 95.342
3 | 0.881 | 0.00894 | -0.1 | 98.593
3.5 | 0.947 | 0.00888 | -0.101 | 106.626
4 | 1.012 | 0.00923 | -0.101 | 109.638
4.5 | 1.075 | 0.00965 | -0.101 | 111.451
5 | 1.135 | 0.00995 | -0.102 | 114.077
5.5 | 1.193 | 0.01041 | -0.102 | 114.517
6 | 1.24 | 0.01089 | -0.102 | 113.833
6.5 | 1.268 | 0.0105 | -0.103 | 120.7
7 | 1.258 | 0.01057 | -0.103 | 118.975
7.5 | 1.155 | 0.01561 | -0.103 | 73.985
8 | 0.765 | 0.01789 | -0.102 | 42.759
8.5 | 0.79 | 0.01967 | -0.102 | 40.18
9 | 0.819 | 0.02067 | -0.102 | 39.627
9.5 | 0.718 | 0.06368 | -0.067 | 11.268
10 | 0.861 | 0.02599 | -0.099 | 33.114
10.5 | 0.765 | 0.07564 | -0.061 | 10.111
11 | 0.867 | 0.04292 | -0.09 | 20.21
11.5 | 0.821 | 0.08199 | -0.064 | 10.017
12 | 0.842 | 0.08454 | -0.058 | 9.954
12.5 | 0.873 | 0.08993 | -0.062 | 9.704
13 | 0.908 | 0.09277 | -0.068 | 9.787
13.5 | 0.921 | 0.09904 | -0.059 | 9.302
14 | 0.959 | 0.09999 | -0.068 | 9.592
14.5 | 0.993 | 0.10281 | -0.072 | 9.663
15 | 1.003 | 0.11122 | -0.062 | 9.018
15.5 | 1.037 | 0.11407 | -0.067 | 9.088
16 | 1.079 | 0.11138 | -0.074 | 9.685
16.5 | 1.094 | 0.12938 | -0.069 | 8.454
17 | 1.115 | 0.12687 | -0.067 | 8.791
17.5 | 1.154 | 0.12541 | -0.073 | 9.204
18 | 1.191 | 0.12505 | -0.077 | 9.527
18.5 | 1.201 | 0.14862 | -0.071 | 8.081
19 | 1.225 | 0.14222 | -0.07 | 8.61
19.5 | 1.26 | 0.14258 | -0.074 | 8.839
20 | 1.299 | 0.13999 | -0.078 | 9.282

## 96. Re 7M Mach 0.50 (2)
BIGFOIL.COM POLAR EXPORT
HN-972
HN-972 |  |  |  | Cl Max: | 1.5008 | at alpha= | 9 | deg
XFOIL ncrit=9 |  |  |  | L/D Max: | 144.258 | at alpha= | 4 | deg
Re: | 7000000 |  |  | Cd Min: | 0.01533 | at alpha= | 9 | deg
Mach: | 0.5 |  |  | Cl=0 at alpha= | -99 | deg
|  |  |  | @ Cl=0.1, Cd= | 0.00518
|  |  |  | @ Cl=0.4, Cd= | 0.00518
|  |  |  | @ Cl=0.6, Cd= | 0.0052515
alpha (deg) | Cl | Cd | Cm | Cl/Cd
0 | 0.4327 | 0.00518 | -0.0967 | 83.5328
0.5 | 0.4978 | 0.00519 | -0.0964 | 95.9152
1 | 0.5626 | 0.00524 | -0.0959 | 107.3664
1.5 | 0.6276 | 0.00526 | -0.0955 | 119.3156
2 | 0.6924 | 0.00542 | -0.0948 | 127.7491
2.5 | 0.7572 | 0.00565 | -0.0939 | 134.0177
3 | 0.8223 | 0.00593 | -0.0929 | 138.6678
3.5 | 0.887 | 0.00625 | -0.0917 | 141.92
4 | 0.9521 | 0.0066 | -0.0903 | 144.2576
4.5 | 1.0157 | 0.00706 | -0.0884 | 143.8669
5 | 1.0796 | 0.00753 | -0.0863 | 143.3732
6 | 1.2041 | 0.00857 | -0.0805 | 140.5018
6.5 | 1.2609 | 0.00916 | -0.0761 | 137.6528
7 | 1.3236 | 0.00987 | -0.0723 | 134.1033
7.5 | 1.3816 | 0.01083 | -0.0675 | 127.5716
8 | 1.4394 | 0.01178 | -0.062 | 122.1902
8.5 | 1.4861 | 0.013 | -0.054 | 114.3154
9 | 1.5008 | 0.01533 | -0.0414 | 97.8995

## 97. Re 8M Mach 0.00 (1)
BIGFOIL.COM POLAR EXPORT
HN-972
HN-972 |  |  |  | Cl Max: | 1.314 | at alpha= | 10 | deg
JavaFoil+Calcfoil stall+Eppler ext transition |  |  |  | L/D Max: | 129.074 | at alpha= | 6.5 | deg
Re: | 8000000 |  |  | Cd Min: | 0.00682 | at alpha= | -5.5 | deg
Mach: | 0 |  |  | Cl=0 at alpha= | -3.483 | deg
|  |  |  | @ Cl=0.1, Cd= | 0.007397
|  |  |  | @ Cl=0.4, Cd= | 0.0071266
|  |  |  | @ Cl=0.6, Cd= | 0.0074731
alpha (deg) | Cl | Cd | Cm | Cl/Cd
-15.5 | -0.504 | 0.10448 | -0.041 | -4.822
-15 | -0.516 | 0.09917 | -0.042 | -5.198
-14.5 | -0.526 | 0.09315 | -0.042 | -5.65
-14 | -0.536 | 0.08678 | -0.044 | -6.174
-13.5 | -0.543 | 0.08091 | -0.045 | -6.713
-13 | -0.548 | 0.07491 | -0.047 | -7.32
-12.5 | -0.552 | 0.06809 | -0.049 | -8.108
-12 | -0.556 | 0.05879 | -0.053 | -9.458
-11.5 | -0.562 | 0.04696 | -0.058 | -11.958
-11 | -0.583 | 0.02648 | -0.066 | -21.999
-10.5 | -0.6 | 0.01387 | -0.072 | -43.262
-10 | -0.599 | 0.01004 | -0.076 | -59.651
-9.5 | -0.582 | 0.00897 | -0.077 | -64.882
-9 | -0.553 | 0.0082 | -0.078 | -67.447
-8.5 | -0.518 | 0.00823 | -0.078 | -62.924
-8 | -0.479 | 0.00792 | -0.079 | -60.464
-7.5 | -0.435 | 0.0076 | -0.079 | -57.31
-7 | -0.388 | 0.00739 | -0.08 | -52.589
-6.5 | -0.339 | 0.00715 | -0.08 | -47.387
-6 | -0.286 | 0.00699 | -0.08 | -40.993
-5.5 | -0.232 | 0.00682 | -0.081 | -34.041
-5 | -0.176 | 0.00706 | -0.081 | -24.936
-4.5 | -0.119 | 0.00734 | -0.082 | -16.173
-4 | -0.06 | 0.00718 | -0.082 | -8.415
-3.5 | -0.002 | 0.00706 | -0.082 | -0.236
-3 | 0.057 | 0.00701 | -0.083 | 8.194
-2.5 | 0.117 | 0.00755 | -0.083 | 15.461
-2 | 0.176 | 0.0074 | -0.083 | 23.78
-1.5 | 0.235 | 0.00733 | -0.084 | 32.125
-1 | 0.295 | 0.00722 | -0.084 | 40.815
-0.5 | 0.354 | 0.00715 | -0.084 | 49.483
0 | 0.413 | 0.00712 | -0.085 | 58.023
0.5 | 0.472 | 0.0075 | -0.085 | 62.893
1 | 0.531 | 0.00749 | -0.085 | 70.895
1.5 | 0.59 | 0.00748 | -0.086 | 78.804
2 | 0.648 | 0.00744 | -0.086 | 87.103
2.5 | 0.707 | 0.00746 | -0.086 | 94.709
3 | 0.765 | 0.00755 | -0.087 | 101.339
3.5 | 0.823 | 0.00768 | -0.087 | 107.139
4 | 0.881 | 0.00783 | -0.087 | 112.457
4.5 | 0.937 | 0.00793 | -0.088 | 118.104
5 | 0.993 | 0.00815 | -0.088 | 121.811
5.5 | 1.047 | 0.00838 | -0.088 | 124.948
6 | 1.099 | 0.00861 | -0.089 | 127.687
6.5 | 1.147 | 0.00889 | -0.089 | 129.074
7 | 1.19 | 0.00941 | -0.089 | 126.445
7.5 | 1.227 | 0.00964 | -0.09 | 127.335
8 | 1.259 | 0.01 | -0.09 | 125.84
8.5 | 1.284 | 0.01077 | -0.09 | 119.262
9 | 1.303 | 0.01115 | -0.09 | 116.853
9.5 | 1.311 | 0.01134 | -0.09 | 115.665
10 | 1.314 | 0.01086 | -0.091 | 120.979
10.5 | 1.308 | 0.01437 | -0.091 | 91.062
11 | 1.295 | 0.01516 | -0.091 | 85.435
11.5 | 1.275 | 0.0159 | -0.091 | 80.158
12 | 1.246 | 0.01705 | -0.091 | 73.052
12.5 | 1.208 | 0.01855 | -0.09 | 65.125
13 | 1.165 | 0.02023 | -0.09 | 57.58
13.5 | 1.117 | 0.0226 | -0.089 | 49.415
14 | 1.062 | 0.02619 | -0.088 | 40.56
14.5 | 1.005 | 0.03097 | -0.086 | 32.461
15 | 0.944 | 0.03864 | -0.084 | 24.441

## 98. Re 8M Mach 0.00 (2)
BIGFOIL.COM POLAR EXPORT
HN-972
HN-972 |  |  |  | Cl Max: | 1.858 | at alpha= | 18.5 | deg
XFOIL ncrit=9 |  |  |  | L/D Max: | 142.069 | at alpha= | 6.5 | deg
Re: | 8000000 |  |  | Cd Min: | 0.19179 | at alpha= | -19.5 | deg
Mach: | 0 |  |  | Cl=0 at alpha= | -3.3685 | deg
|  |  |  | @ Cl=0.1, Cd= | 0.0050669
|  |  |  | @ Cl=0.4, Cd= | 0.0049154
|  |  |  | @ Cl=0.6, Cd= | 0.0050661
alpha (deg) | Cl | Cd | Cm | Cl/Cd
-19.5 | -0.7049 | 0.19179 | 0.0107 | -3.6754
-18.5 | -1.3995 | 0.03816 | -0.0841 | -36.6745
-18 | -1.426 | 0.02946 | -0.0895 | -48.4046
-17.5 | -1.4407 | 0.02505 | -0.0881 | -57.513
-17 | -1.4564 | 0.02286 | -0.0801 | -63.7095
-16.5 | -1.4301 | 0.02084 | -0.0781 | -68.6228
-16 | -1.3842 | 0.01913 | -0.079 | -72.3576
-15.5 | -1.3354 | 0.01766 | -0.0798 | -75.6172
-15 | -1.2831 | 0.01647 | -0.0809 | -77.9053
-14.5 | -1.2284 | 0.01544 | -0.0821 | -79.5596
-14 | -1.1729 | 0.01441 | -0.0834 | -81.3949
-13.5 | -1.1157 | 0.0135 | -0.0848 | -82.6444
-13 | -1.0567 | 0.01271 | -0.0864 | -83.1393
-12.5 | -1.0001 | 0.012 | -0.0874 | -83.3417
-12 | -0.9489 | 0.01099 | -0.0872 | -86.3421
-11.5 | -0.8912 | 0.01012 | -0.0883 | -88.0632
-11 | -0.8338 | 0.00943 | -0.0892 | -88.4199
-10 | -0.7234 | 0.00832 | -0.0896 | -86.9471
-9.5 | -0.6688 | 0.00789 | -0.0895 | -84.7655
-9 | -0.6153 | 0.00747 | -0.0892 | -82.3695
-8.5 | -0.5622 | 0.00703 | -0.0887 | -79.9716
-8 | -0.5086 | 0.00672 | -0.0883 | -75.6845
-7.5 | -0.4548 | 0.00644 | -0.0878 | -70.6211
-7 | -0.4005 | 0.00617 | -0.0875 | -64.9109
-6.5 | -0.346 | 0.00592 | -0.0872 | -58.4459
-6 | -0.2912 | 0.00575 | -0.087 | -50.6435
-5.5 | -0.2361 | 0.0056 | -0.0868 | -42.1607
-5 | -0.1807 | 0.0055 | -0.0866 | -32.8545
-4.5 | -0.1253 | 0.00538 | -0.0864 | -23.29
-4 | -0.0701 | 0.00526 | -0.0863 | -13.327
-3.5 | -0.0146 | 0.00515 | -0.0862 | -2.835
-3 | 0.0409 | 0.00511 | -0.086 | 8.0039
-2.5 | 0.0965 | 0.00507 | -0.0859 | 19.0335
-2 | 0.1522 | 0.00502 | -0.0859 | 30.3187
-1.5 | 0.208 | 0.00498 | -0.0858 | 41.7671
-1 | 0.2634 | 0.00493 | -0.0858 | 53.428
-0.5 | 0.3189 | 0.00492 | -0.0857 | 64.8171
0 | 0.3744 | 0.00492 | -0.0857 | 76.0976
0.5 | 0.4298 | 0.00491 | -0.0856 | 87.5356
1 | 0.485 | 0.00495 | -0.0856 | 97.9798
1.5 | 0.5399 | 0.00498 | -0.0855 | 108.4137
2 | 0.5948 | 0.00505 | -0.0853 | 117.7822
2.5 | 0.6496 | 0.00522 | -0.0851 | 124.4444
3 | 0.7045 | 0.0054 | -0.085 | 130.463
3.5 | 0.759 | 0.00562 | -0.0847 | 135.0534
4 | 0.8125 | 0.00593 | -0.0843 | 137.0152
4.5 | 0.8657 | 0.00626 | -0.0839 | 138.2907
5 | 0.9189 | 0.00657 | -0.0834 | 139.863
5.5 | 0.9718 | 0.00688 | -0.0829 | 141.25
6 | 1.0233 | 0.00726 | -0.0822 | 140.9504
6.5 | 1.0712 | 0.00754 | -0.0806 | 142.069
7 | 1.1226 | 0.00801 | -0.0799 | 140.1498
7.5 | 1.1737 | 0.00851 | -0.0792 | 137.9201
8 | 1.2247 | 0.00898 | -0.0784 | 136.3808
8.5 | 1.275 | 0.00949 | -0.0776 | 134.3519
9 | 1.3243 | 0.01005 | -0.0766 | 131.7711
9.5 | 1.3717 | 0.01073 | -0.0753 | 127.8378
10 | 1.419 | 0.01139 | -0.074 | 124.583
10.5 | 1.4665 | 0.01195 | -0.0728 | 122.7197
11 | 1.5126 | 0.01258 | -0.0714 | 120.2385
11.5 | 1.5572 | 0.01326 | -0.0698 | 117.4359
12 | 1.5995 | 0.01404 | -0.0678 | 113.9245
12.5 | 1.64 | 0.01485 | -0.0656 | 110.4377
13 | 1.6777 | 0.01574 | -0.0629 | 106.5883
13.5 | 1.7066 | 0.01676 | -0.0586 | 101.8258
14 | 1.7316 | 0.01766 | -0.0537 | 98.0521
14.5 | 1.7546 | 0.01877 | -0.0489 | 93.479
15 | 1.7755 | 0.02008 | -0.0442 | 88.4213
15.5 | 1.7986 | 0.02134 | -0.0402 | 84.283
16 | 1.8159 | 0.02305 | -0.036 | 78.7809
16.5 | 1.8308 | 0.02508 | -0.032 | 72.9984
17 | 1.843 | 0.02751 | -0.0285 | 66.9938
17.5 | 1.8537 | 0.0303 | -0.0255 | 61.1782
18 | 1.8576 | 0.03397 | -0.023 | 54.6835
18.5 | 1.858 | 0.03843 | -0.0213 | 48.3476
19 | 1.8532 | 0.04396 | -0.0206 | 42.1565
19.5 | 1.8404 | 0.05109 | -0.0213 | 36.0227
20 | 1.8267 | 0.05915 | -0.0233 | 30.8825

## 99. Re 8M Mach 0.10 (1)
BIGFOIL.COM POLAR EXPORT
HN-972
HN-972 |  |  |  | Cl Max: | 1.308 | at alpha= | 9.5 | deg
JavaFoil+Calcfoil stall+Eppler ext transition |  |  |  | L/D Max: | 128.624 | at alpha= | 6.5 | deg
Re: | 8000000 |  |  | Cd Min: | 0.00687 | at alpha= | -5.5 | deg
Mach: | 0.1 |  |  | Cl=0 at alpha= | -3.4833 | deg
|  |  |  | @ Cl=0.1, Cd= | 0.0073886
|  |  |  | @ Cl=0.4, Cd= | 0.0071451
|  |  |  | @ Cl=0.6, Cd= | 0.0075052
alpha (deg) | Cl | Cd | Cm | Cl/Cd
-15 | -0.485 | 0.10043 | -0.041 | -4.829
-14.5 | -0.499 | 0.09472 | -0.042 | -5.263
-14 | -0.511 | 0.08877 | -0.043 | -5.752
-13.5 | -0.521 | 0.08279 | -0.044 | -6.291
-13 | -0.529 | 0.07686 | -0.046 | -6.881
-12.5 | -0.535 | 0.07047 | -0.048 | -7.588
-12 | -0.54 | 0.06226 | -0.051 | -8.67
-11.5 | -0.544 | 0.05285 | -0.055 | -10.29
-11 | -0.558 | 0.03569 | -0.063 | -15.619
-10.5 | -0.584 | 0.01678 | -0.071 | -34.79
-10 | -0.59 | 0.01068 | -0.075 | -55.23
-9.5 | -0.578 | 0.00912 | -0.077 | -63.329
-9 | -0.551 | 0.0083 | -0.078 | -66.416
-8.5 | -0.518 | 0.0079 | -0.079 | -65.509
-8 | -0.479 | 0.00796 | -0.079 | -60.148
-7.5 | -0.436 | 0.00764 | -0.08 | -57.107
-7 | -0.39 | 0.0074 | -0.08 | -52.654
-6.5 | -0.34 | 0.00714 | -0.08 | -47.608
-6 | -0.288 | 0.00697 | -0.081 | -41.248
-5.5 | -0.233 | 0.00687 | -0.081 | -33.936
-5 | -0.177 | 0.00709 | -0.082 | -24.934
-4.5 | -0.119 | 0.00739 | -0.082 | -16.147
-4 | -0.061 | 0.00717 | -0.082 | -8.472
-3.5 | -0.002 | 0.00707 | -0.083 | -0.238
-3 | 0.058 | 0.00699 | -0.083 | 8.257
-2.5 | 0.117 | 0.00755 | -0.083 | 15.53
-2 | 0.177 | 0.00741 | -0.084 | 23.863
-1.5 | 0.237 | 0.00734 | -0.084 | 32.259
-1 | 0.296 | 0.00723 | -0.085 | 40.949
-0.5 | 0.356 | 0.00716 | -0.085 | 49.642
0 | 0.415 | 0.00714 | -0.085 | 58.092
0.5 | 0.474 | 0.00712 | -0.086 | 66.586
1 | 0.534 | 0.00749 | -0.086 | 71.219
1.5 | 0.593 | 0.00751 | -0.086 | 78.936
2 | 0.652 | 0.00747 | -0.087 | 87.225
2.5 | 0.71 | 0.00749 | -0.087 | 94.82
3 | 0.769 | 0.00758 | -0.087 | 101.427
3.5 | 0.827 | 0.00771 | -0.088 | 107.224
4 | 0.885 | 0.00787 | -0.088 | 112.478
4.5 | 0.942 | 0.00798 | -0.088 | 118.069
5 | 0.997 | 0.00819 | -0.089 | 121.751
5.5 | 1.052 | 0.00843 | -0.089 | 124.814
6 | 1.104 | 0.00866 | -0.089 | 127.508
6.5 | 1.152 | 0.00896 | -0.089 | 128.624
7 | 1.194 | 0.00948 | -0.09 | 126.026
7.5 | 1.231 | 0.00972 | -0.09 | 126.598
8 | 1.262 | 0.0101 | -0.09 | 124.917
8.5 | 1.286 | 0.01073 | -0.091 | 119.893
9 | 1.303 | 0.0113 | -0.091 | 115.27
9.5 | 1.308 | 0.01148 | -0.091 | 113.963
10 | 1.307 | 0.011 | -0.091 | 118.807
10.5 | 1.298 | 0.0146 | -0.091 | 88.937
11 | 1.281 | 0.01544 | -0.091 | 82.942
11.5 | 1.255 | 0.01635 | -0.091 | 76.726
12 | 1.219 | 0.01749 | -0.091 | 69.723
12.5 | 1.176 | 0.01907 | -0.091 | 61.662
13 | 1.126 | 0.02113 | -0.09 | 53.284
13.5 | 1.07 | 0.02399 | -0.089 | 44.592
14 | 1.01 | 0.02807 | -0.088 | 35.962
14.5 | 0.946 | 0.03417 | -0.086 | 27.676

## 100. Re 8M Mach 0.10 (2)
BIGFOIL.COM POLAR EXPORT
HN-972
HN-972 |  |  |  | Cl Max: | 1.8399 | at alpha= | 18 | deg
XFOIL ncrit=9 |  |  |  | L/D Max: | 142.15 | at alpha= | 6.5 | deg
Re: | 8000000 |  |  | Cd Min: | 0.23295 | at alpha= | -20 | deg
Mach: | 0.1 |  |  | Cl=0 at alpha= | -3.3658 | deg
|  |  |  | @ Cl=0.1, Cd= | 0.0050672
|  |  |  | @ Cl=0.4, Cd= | 0.0049258
|  |  |  | @ Cl=0.6, Cd= | 0.0050662
alpha (deg) | Cl | Cd | Cm | Cl/Cd
-20 | -0.647 | 0.23295 | 0.0244 | -2.7774
-19 | -0.6911 | 0.18704 | 0.0075 | -3.6949
-18.5 | -0.7056 | 0.17257 | 0.0004 | -4.0888
-18 | -1.3238 | 0.04653 | -0.0786 | -28.4505
-17.5 | -1.3713 | 0.03287 | -0.0897 | -41.7189
-17 | -1.3918 | 0.02685 | -0.0908 | -51.8361
-16.5 | -1.4198 | 0.02397 | -0.0827 | -59.2324
-16 | -1.3901 | 0.0216 | -0.0817 | -64.3565
-15.5 | -1.3451 | 0.01946 | -0.0825 | -69.1213
-15 | -1.2955 | 0.01767 | -0.0834 | -73.3164
-14.5 | -1.2416 | 0.01632 | -0.0844 | -76.0784
-14 | -1.1859 | 0.01509 | -0.0855 | -78.5885
-13.5 | -1.1281 | 0.01404 | -0.0868 | -80.349
-13 | -1.0684 | 0.01314 | -0.0883 | -81.309
-12.5 | -1.0087 | 0.01239 | -0.0895 | -81.4124
-12 | -0.958 | 0.01148 | -0.0889 | -83.4495
-11.5 | -0.9001 | 0.01046 | -0.0898 | -86.0516
-11 | -0.8418 | 0.00968 | -0.0906 | -86.9628
-10 | -0.7299 | 0.00845 | -0.0909 | -86.3787
-9.5 | -0.6747 | 0.00798 | -0.0907 | -84.5489
-9 | -0.6204 | 0.00758 | -0.0902 | -81.847
-8.5 | -0.5669 | 0.00712 | -0.0896 | -79.6208
-8 | -0.5129 | 0.00677 | -0.0891 | -75.7607
-7.5 | -0.4585 | 0.0065 | -0.0886 | -70.5385
-7 | -0.4038 | 0.0062 | -0.0882 | -65.129
-6.5 | -0.3488 | 0.00595 | -0.0879 | -58.6218
-6 | -0.2935 | 0.00578 | -0.0876 | -50.7785
-5.5 | -0.2381 | 0.00562 | -0.0873 | -42.3665
-5 | -0.1822 | 0.00551 | -0.0871 | -33.0672
-4.5 | -0.1264 | 0.00539 | -0.0869 | -23.4508
-4 | -0.0708 | 0.00528 | -0.0867 | -13.4091
-3.5 | -0.015 | 0.00516 | -0.0866 | -2.907
-3 | 0.0409 | 0.00512 | -0.0865 | 7.9883
-2.5 | 0.0968 | 0.00507 | -0.0864 | 19.0927
-2 | 0.1529 | 0.00502 | -0.0863 | 30.4582
-1.5 | 0.209 | 0.00498 | -0.0862 | 41.9679
-1 | 0.2647 | 0.00494 | -0.0862 | 53.583
-0.5 | 0.3206 | 0.00493 | -0.0861 | 65.0304
0 | 0.3764 | 0.00493 | -0.086 | 76.3489
0.5 | 0.432 | 0.00492 | -0.086 | 87.8049
1 | 0.4876 | 0.00496 | -0.0859 | 98.3065
1.5 | 0.5428 | 0.00499 | -0.0858 | 108.7776
2 | 0.598 | 0.00506 | -0.0857 | 118.1818
2.5 | 0.6531 | 0.00523 | -0.0855 | 124.8757
3 | 0.7084 | 0.00541 | -0.0853 | 130.9427
3.5 | 0.7632 | 0.00564 | -0.085 | 135.3191
4 | 0.8171 | 0.00595 | -0.0846 | 137.3277
4.5 | 0.8706 | 0.00628 | -0.0841 | 138.6306
5 | 0.9242 | 0.00659 | -0.0836 | 140.2428
5.5 | 0.9774 | 0.00692 | -0.0831 | 141.2428
6 | 1.0292 | 0.0073 | -0.0823 | 140.9863
6.5 | 1.0775 | 0.00758 | -0.0806 | 142.1504
7 | 1.1292 | 0.00807 | -0.0798 | 139.9257
7.5 | 1.1809 | 0.00856 | -0.0791 | 137.9556
8 | 1.2323 | 0.00904 | -0.0782 | 136.3164
8.5 | 1.2829 | 0.00956 | -0.0773 | 134.1946
9 | 1.3317 | 0.01022 | -0.076 | 130.3033
9.5 | 1.38 | 0.01086 | -0.0747 | 127.0718
10.5 | 1.4756 | 0.0121 | -0.072 | 121.9504
11 | 1.5217 | 0.01277 | -0.0704 | 119.1621
11.5 | 1.5662 | 0.01349 | -0.0685 | 116.1008
12 | 1.6083 | 0.01431 | -0.0662 | 112.3899
12.5 | 1.6481 | 0.01519 | -0.0636 | 108.499
13 | 1.6837 | 0.01618 | -0.0604 | 104.0606
13.5 | 1.7077 | 0.01719 | -0.0549 | 99.3426
14 | 1.7349 | 0.0181 | -0.0503 | 95.8508
14.5 | 1.7573 | 0.01933 | -0.0454 | 90.9105
15 | 1.7768 | 0.02082 | -0.0405 | 85.341
15.5 | 1.7986 | 0.02227 | -0.0364 | 80.7634
16 | 1.8136 | 0.02429 | -0.0321 | 74.6645
16.5 | 1.8259 | 0.0267 | -0.0281 | 68.3858
17 | 1.8348 | 0.02963 | -0.0247 | 61.9237
17.5 | 1.8389 | 0.03331 | -0.0219 | 55.2056
18 | 1.8399 | 0.03772 | -0.02 | 48.7778
18.5 | 1.8348 | 0.04332 | -0.0192 | 42.3546
19 | 1.8229 | 0.05039 | -0.0197 | 36.1758
19.5 | 1.8015 | 0.05957 | -0.0221 | 30.2417
20 | 1.7793 | 0.06979 | -0.026 | 25.4951

## 101. Re 8M Mach 0.25 (1)
BIGFOIL.COM POLAR EXPORT
HN-972
HN-972 |  |  |  | Cl Max: | 1.286 | at alpha= | 8.5 | deg
JavaFoil+Calcfoil stall+Eppler ext transition |  |  |  | L/D Max: | 126.115 | at alpha= | 6 | deg
Re: | 8000000 |  |  | Cd Min: | 0.00682 | at alpha= | -5 | deg
Mach: | 0.25 |  |  | Cl=0 at alpha= | -3.4836 | deg
|  |  |  | @ Cl=0.1, Cd= | 0.0070662
|  |  |  | @ Cl=0.4, Cd= | 0.0072571
|  |  |  | @ Cl=0.6, Cd= | 0.0075913
alpha (deg) | Cl | Cd | Cm | Cl/Cd
-14 | -0.286 | 0.09688 | -0.04 | -2.952
-13.5 | -0.327 | 0.09127 | -0.041 | -3.585
-13 | -0.363 | 0.08588 | -0.041 | -4.233
-12.5 | -0.395 | 0.08038 | -0.042 | -4.913
-12 | -0.422 | 0.07358 | -0.045 | -5.731
-11.5 | -0.443 | 0.06736 | -0.047 | -6.572
-11 | -0.459 | 0.06046 | -0.05 | -7.584
-10.5 | -0.471 | 0.05164 | -0.055 | -9.113
-10 | -0.477 | 0.04294 | -0.059 | -11.112
-9.5 | -0.524 | 0.01401 | -0.075 | -37.366
-9 | -0.529 | 0.00944 | -0.08 | -56.087
-8.5 | -0.509 | 0.00805 | -0.081 | -63.269
-8 | -0.477 | 0.00793 | -0.081 | -60.192
-7.5 | -0.438 | 0.008 | -0.082 | -54.813
-7 | -0.394 | 0.00769 | -0.082 | -51.276
-6.5 | -0.346 | 0.00731 | -0.083 | -47.307
-6 | -0.293 | 0.00707 | -0.083 | -41.486
-5.5 | -0.238 | 0.00696 | -0.083 | -34.243
-5 | -0.181 | 0.00682 | -0.084 | -26.56
-4.5 | -0.122 | 0.00701 | -0.084 | -17.454
-4 | -0.062 | 0.0073 | -0.085 | -8.543
-3.5 | -0.002 | 0.00717 | -0.085 | -0.24
-3 | 0.059 | 0.00712 | -0.085 | 8.327
-2.5 | 0.12 | 0.00704 | -0.086 | 17.099
-2 | 0.182 | 0.00754 | -0.086 | 24.108
-1.5 | 0.243 | 0.00744 | -0.086 | 32.695
-1 | 0.304 | 0.00732 | -0.087 | 41.57
-0.5 | 0.365 | 0.00728 | -0.087 | 50.173
0 | 0.426 | 0.00724 | -0.088 | 58.873
0.5 | 0.487 | 0.00724 | -0.088 | 67.337
1 | 0.548 | 0.00731 | -0.088 | 74.952
1.5 | 0.609 | 0.00764 | -0.089 | 79.684
2 | 0.67 | 0.00761 | -0.089 | 87.96
2.5 | 0.73 | 0.00765 | -0.089 | 95.382
3 | 0.79 | 0.00776 | -0.09 | 101.786
3.5 | 0.849 | 0.0079 | -0.09 | 107.496
4 | 0.909 | 0.00808 | -0.09 | 112.48
4.5 | 0.967 | 0.0082 | -0.091 | 117.831
5 | 1.024 | 0.00845 | -0.091 | 121.093
5.5 | 1.079 | 0.00871 | -0.091 | 123.903
6 | 1.132 | 0.00897 | -0.092 | 126.115
6.5 | 1.179 | 0.00947 | -0.092 | 124.462
7 | 1.218 | 0.00989 | -0.092 | 123.198
7.5 | 1.251 | 0.0102 | -0.093 | 122.614
8 | 1.274 | 0.01092 | -0.093 | 116.687
8.5 | 1.286 | 0.01096 | -0.093 | 117.274
9 | 1.286 | 0.01165 | -0.093 | 110.403
9.5 | 1.274 | 0.01419 | -0.093 | 89.763
10 | 1.248 | 0.01514 | -0.093 | 82.427
10.5 | 1.207 | 0.01624 | -0.093 | 74.307
11 | 1.15 | 0.01742 | -0.093 | 66.023
11.5 | 1.077 | 0.01891 | -0.093 | 56.966
12 | 0.99 | 0.02139 | -0.092 | 46.267
12.5 | 0.89 | 0.02502 | -0.09 | 35.58
13 | 0.771 | 0.03475 | -0.086 | 22.183
13.5 | 0.649 | 0.05055 | -0.081 | 12.837

## 102. Re 8M Mach 0.25 (2)
BIGFOIL.COM POLAR EXPORT
HN-972
HN-972 |  |  |  | Cl Max: | 1.7277 | at alpha= | 14.5 | deg
XFOIL ncrit=9 |  |  |  | L/D Max: | 142.446 | at alpha= | 6.5 | deg
Re: | 8000000 |  |  | Cd Min: | 0.20642 | at alpha= | -18 | deg
Mach: | 0.25 |  |  | Cl=0 at alpha= | -3.3518 | deg
|  |  |  | @ Cl=0.1, Cd= | 0.005119
|  |  |  | @ Cl=0.4, Cd= | 0.0049755
|  |  |  | @ Cl=0.6, Cd= | 0.0050952
alpha (deg) | Cl | Cd | Cm | Cl/Cd
-18 | -0.5965 | 0.20642 | 0.0101 | -2.8897
-17 | -0.6344 | 0.16841 | -0.0045 | -3.767
-16.5 | -0.643 | 0.15647 | -0.0099 | -4.1094
-16 | -0.6672 | 0.14171 | -0.0168 | -4.7082
-15.5 | -0.7087 | 0.12467 | -0.0252 | -5.6846
-15 | -0.7731 | 0.10485 | -0.0362 | -7.3734
-14.5 | -0.9505 | 0.06992 | -0.06 | -13.5941
-14 | -1.0495 | 0.04576 | -0.0763 | -22.9349
-13.5 | -1.0924 | 0.03287 | -0.0879 | -33.234
-13 | -1.0948 | 0.02341 | -0.0966 | -46.7663
-12.5 | -1.0528 | 0.01845 | -0.099 | -57.0623
-12 | -1.0012 | 0.01537 | -0.0995 | -65.1399
-11.5 | -0.9481 | 0.01328 | -0.0987 | -71.3931
-11 | -0.8848 | 0.01195 | -0.0991 | -74.0418
-10.5 | -0.8224 | 0.01049 | -0.0995 | -78.3985
-10 | -0.7656 | 0.00946 | -0.0984 | -80.9302
-9.5 | -0.7079 | 0.0087 | -0.0973 | -81.3678
-9 | -0.6506 | 0.00809 | -0.0962 | -80.4203
-8.5 | -0.5935 | 0.00761 | -0.0951 | -77.9895
-8 | -0.5367 | 0.00716 | -0.094 | -74.9581
-7.5 | -0.4797 | 0.00676 | -0.0931 | -70.9615
-7 | -0.4221 | 0.00645 | -0.0923 | -65.4419
-6.5 | -0.3644 | 0.00615 | -0.0916 | -59.252
-6 | -0.3068 | 0.0059 | -0.091 | -52
-5.5 | -0.2489 | 0.00571 | -0.0905 | -43.5902
-5 | -0.1908 | 0.00559 | -0.0901 | -34.1324
-4.5 | -0.1328 | 0.00545 | -0.0897 | -24.367
-4 | -0.075 | 0.00534 | -0.0894 | -14.0449
-3.5 | -0.0171 | 0.00522 | -0.0891 | -3.2759
-3 | 0.0406 | 0.00516 | -0.0889 | 7.8682
-2.5 | 0.0986 | 0.00512 | -0.0887 | 19.2578
-2 | 0.1564 | 0.00508 | -0.0885 | 30.7874
-1.5 | 0.2143 | 0.00502 | -0.0884 | 42.6892
-1 | 0.2719 | 0.00498 | -0.0883 | 54.5984
-0.5 | 0.3294 | 0.00497 | -0.0882 | 66.2777
0 | 0.387 | 0.00498 | -0.0881 | 77.7108
0.5 | 0.4445 | 0.00496 | -0.088 | 89.6169
1 | 0.5017 | 0.00501 | -0.0879 | 100.1397
1.5 | 0.5588 | 0.00503 | -0.0877 | 111.0934
2 | 0.6157 | 0.00512 | -0.0875 | 120.2539
2.5 | 0.6724 | 0.00531 | -0.0872 | 126.629
3 | 0.7297 | 0.00549 | -0.0869 | 132.9144
3.5 | 0.7863 | 0.00574 | -0.0865 | 136.9861
4 | 0.8423 | 0.00605 | -0.0859 | 139.2231
4.5 | 0.8978 | 0.0064 | -0.0853 | 140.2812
5 | 0.9536 | 0.00672 | -0.0846 | 141.9048
5.5 | 1.0086 | 0.0071 | -0.0837 | 142.0563
6 | 1.0623 | 0.00751 | -0.0826 | 141.4514
6.5 | 1.1125 | 0.00781 | -0.0806 | 142.4456
7 | 1.1662 | 0.00835 | -0.0794 | 139.6647
7.5 | 1.2198 | 0.0089 | -0.0781 | 137.0562
8 | 1.273 | 0.00947 | -0.0767 | 134.4245
8.5 | 1.3241 | 0.01019 | -0.0749 | 129.9411
9 | 1.3749 | 0.0109 | -0.073 | 126.1376
9.5 | 1.4259 | 0.01156 | -0.0711 | 123.3478
10 | 1.4758 | 0.01225 | -0.0689 | 120.4735
10.5 | 1.5238 | 0.01303 | -0.0664 | 116.9455
11 | 1.5692 | 0.01391 | -0.0634 | 112.8109
11.5 | 1.611 | 0.01493 | -0.0598 | 107.9035
12 | 1.6402 | 0.01624 | -0.054 | 100.9975
12.5 | 1.6672 | 0.01732 | -0.0479 | 96.2587
13 | 1.691 | 0.01871 | -0.0419 | 90.3795
13.5 | 1.7095 | 0.02049 | -0.0357 | 83.4309
14 | 1.7228 | 0.02274 | -0.0296 | 75.7608
14.5 | 1.7277 | 0.02581 | -0.0238 | 66.9392
15 | 1.7241 | 0.02995 | -0.0188 | 57.5659
15.5 | 1.7149 | 0.03527 | -0.0154 | 48.6221
16 | 1.6947 | 0.04261 | -0.0142 | 39.7724
16.5 | 1.673 | 0.05138 | -0.0154 | 32.5613
17 | 1.6387 | 0.06316 | -0.0197 | 25.9452
17.5 | 1.5959 | 0.0777 | -0.0269 | 20.5393
18 | 1.5541 | 0.09337 | -0.0357 | 16.6445
18.5 | 1.5035 | 0.11158 | -0.0466 | 13.4746
19 | 1.4501 | 0.13116 | -0.059 | 11.056
19.5 | 1.4008 | 0.1506 | -0.0718 | 9.3015

## 103. Re 8M Mach 0.50 (1)
BIGFOIL.COM POLAR EXPORT
HN-972
HN-972 |  |  |  | Cl Max: | 1.295 | at alpha= | 20 | deg
JavaFoil+Calcfoil stall+Eppler ext transition |  |  |  | L/D Max: | 123.252 | at alpha= | 6.5 | deg
Re: | 8000000 |  |  | Cd Min: | 0.00692 | at alpha= | -3 | deg
Mach: | 0.5 |  |  | Cl=0 at alpha= | -3.4853 | deg
|  |  |  | @ Cl=0.1, Cd= | 0.007195
|  |  |  | @ Cl=0.4, Cd= | 0.0077747
|  |  |  | @ Cl=0.6, Cd= | 0.0079149
alpha (deg) | Cl | Cd | Cm | Cl/Cd
-20 | -0.885 | 0.15808 | -0.048 | -5.598
-19.5 | -0.861 | 0.14545 | -0.049 | -5.917
-19 | -0.833 | 0.14144 | -0.048 | -5.887
-18.5 | -0.804 | 0.13769 | -0.047 | -5.843
-18 | -0.778 | 0.13316 | -0.047 | -5.841
-17.5 | -0.752 | 0.12732 | -0.047 | -5.904
-17 | -0.727 | 0.12698 | -0.048 | -5.727
-16.5 | -0.7 | 0.12014 | -0.048 | -5.826
-16 | -0.673 | 0.11522 | -0.047 | -5.837
-15.5 | -0.646 | 0.10776 | -0.047 | -5.998
-15 | -0.62 | 0.10041 | -0.048 | -6.179
-14.5 | -0.593 | 0.10751 | -0.046 | -5.515
-14 | -0.566 | 0.10059 | -0.046 | -5.629
-13.5 | -0.54 | 0.09132 | -0.047 | -5.916
-13 | -0.515 | 0.08353 | -0.049 | -6.164
-12.5 | -0.49 | 0.07579 | -0.052 | -6.467
-12 | -0.459 | 0.08436 | -0.045 | -5.441
-11.5 | -0.434 | 0.07338 | -0.049 | -5.921
-11 | -0.411 | 0.06453 | -0.054 | -6.364
-10.5 | -0.391 | 0.05258 | -0.062 | -7.434
-10 | -0.352 | 0.06589 | -0.046 | -5.347
-9.5 | -0.328 | 0.05724 | -0.052 | -5.732
-9 | -0.309 | 0.04451 | -0.063 | -6.934
-8.5 | -0.271 | 0.05624 | -0.045 | -4.825
-8 | -0.245 | 0.0507 | -0.049 | -4.839
-7.5 | -0.218 | 0.04919 | -0.047 | -4.429
-7 | -0.202 | 0.03071 | -0.07 | -6.565
-6.5 | -0.334 | 0.00831 | -0.092 | -40.186
-6 | -0.306 | 0.00812 | -0.093 | -37.74
-5.5 | -0.257 | 0.0076 | -0.093 | -33.855
-5 | -0.199 | 0.00735 | -0.094 | -27.042
-4.5 | -0.135 | 0.00714 | -0.094 | -18.969
-4 | -0.069 | 0.00703 | -0.095 | -9.862
-3.5 | -0.002 | 0.00704 | -0.095 | -0.273
-3 | 0.066 | 0.00692 | -0.095 | 9.553
-2.5 | 0.134 | 0.00747 | -0.096 | 17.998
-2 | 0.203 | 0.00739 | -0.096 | 27.474
-1.5 | 0.272 | 0.00785 | -0.097 | 34.628
-1 | 0.34 | 0.00781 | -0.097 | 43.54
-0.5 | 0.408 | 0.00777 | -0.098 | 52.561
0 | 0.476 | 0.00778 | -0.098 | 61.252
0.5 | 0.545 | 0.0078 | -0.098 | 69.769
1 | 0.612 | 0.00794 | -0.099 | 77.118
1.5 | 0.68 | 0.00812 | -0.099 | 83.793
2 | 0.748 | 0.00825 | -0.099 | 90.625
2.5 | 0.815 | 0.00853 | -0.1 | 95.503
3 | 0.881 | 0.0089 | -0.1 | 99.022
3.5 | 0.947 | 0.00882 | -0.101 | 107.369
4 | 1.012 | 0.00915 | -0.101 | 110.697
4.5 | 1.075 | 0.00954 | -0.101 | 112.727
5 | 1.135 | 0.0098 | -0.102 | 115.843
5.5 | 1.193 | 0.01024 | -0.102 | 116.455
6 | 1.241 | 0.01134 | -0.102 | 109.404
6.5 | 1.268 | 0.01029 | -0.103 | 123.252
7 | 1.258 | 0.01034 | -0.103 | 121.649
7.5 | 1.155 | 0.01525 | -0.103 | 75.74
8 | 0.766 | 0.01744 | -0.103 | 43.921
8.5 | 0.792 | 0.01909 | -0.102 | 41.503
9 | 0.821 | 0.02011 | -0.102 | 40.803
9.5 | 0.725 | 0.05971 | -0.072 | 12.149
10 | 0.866 | 0.0246 | -0.1 | 35.203
10.5 | 0.769 | 0.07301 | -0.065 | 10.538
11 | 0.887 | 0.0363 | -0.094 | 24.437
11.5 | 0.827 | 0.07812 | -0.068 | 10.591
12 | 0.852 | 0.0798 | -0.067 | 10.672
12.5 | 0.88 | 0.08549 | -0.068 | 10.296
13 | 0.912 | 0.08998 | -0.07 | 10.131
13.5 | 0.923 | 0.0976 | -0.06 | 9.458
14 | 0.966 | 0.09521 | -0.071 | 10.145
14.5 | 0.998 | 0.099 | -0.073 | 10.08
15 | 1.004 | 0.11004 | -0.063 | 9.127
15.5 | 1.043 | 0.10948 | -0.07 | 9.528
16 | 1.085 | 0.10619 | -0.076 | 10.218
16.5 | 1.095 | 0.12724 | -0.07 | 8.605
17 | 1.118 | 0.12372 | -0.069 | 9.039
17.5 | 1.162 | 0.11918 | -0.076 | 9.75
18 | 1.197 | 0.12002 | -0.079 | 9.974
18.5 | 1.202 | 0.14659 | -0.072 | 8.201
19 | 1.234 | 0.13644 | -0.074 | 9.044
19.5 | 1.263 | 0.14684 | -0.075 | 8.604
20 | 1.295 | 0.14936 | -0.077 | 8.669

## 104. Re 8M Mach 0.50 (2)
BIGFOIL.COM POLAR EXPORT
HN-972
HN-972 |  |  |  | Cl Max: | 1.5043 | at alpha= | 9 | deg
XFOIL ncrit=9 |  |  |  | L/D Max: | 146.279 | at alpha= | 4.5 | deg
Re: | 8000000 |  |  | Cd Min: | 0.01523 | at alpha= | 9 | deg
Mach: | 0.5 |  |  | Cl=0 at alpha= | -99 | deg
|  |  |  | @ Cl=0.1, Cd= | 0.00516
|  |  |  | @ Cl=0.4, Cd= | 0.00516
|  |  |  | @ Cl=0.6, Cd= | 0.0052524
alpha (deg) | Cl | Cd | Cm | Cl/Cd
0 | 0.4333 | 0.00516 | -0.0968 | 83.9729
0.5 | 0.4986 | 0.00516 | -0.0965 | 96.6279
1 | 0.5636 | 0.00523 | -0.0961 | 107.7629
1.5 | 0.6287 | 0.00527 | -0.0956 | 119.2979
2 | 0.6936 | 0.00538 | -0.095 | 128.9219
2.5 | 0.7583 | 0.00562 | -0.0942 | 134.9288
3 | 0.8237 | 0.00587 | -0.0932 | 140.3237
3.5 | 0.8888 | 0.00618 | -0.0921 | 143.8188
4 | 0.954 | 0.00653 | -0.0907 | 146.0949
4.5 | 1.0181 | 0.00696 | -0.0889 | 146.2787
5 | 1.0825 | 0.00741 | -0.0868 | 146.0864
5.5 | 1.1467 | 0.00788 | -0.0844 | 145.5203
6 | 1.2087 | 0.00847 | -0.0813 | 142.7037
7 | 1.3278 | 0.00969 | -0.073 | 137.0279
7.5 | 1.3862 | 0.01064 | -0.0682 | 130.282
8 | 1.4463 | 0.0115 | -0.063 | 125.7652
8.5 | 1.4957 | 0.01272 | -0.0553 | 117.5865
9 | 1.5043 | 0.01523 | -0.0417 | 98.7722

## 105. Re 10M Mach 0.00 (1)
BIGFOIL.COM POLAR EXPORT
HN-972
HN-972 |  |  |  | Cl Max: | 1.314 | at alpha= | 9.5 | deg
JavaFoil+Calcfoil stall+Eppler ext transition |  |  |  | L/D Max: | 131.287 | at alpha= | 7.5 | deg
Re: | 10000000 |  |  | Cd Min: | 0.00674 | at alpha= | -5.5 | deg
Mach: | 0 |  |  | Cl=0 at alpha= | -3.483 | deg
|  |  |  | @ Cl=0.1, Cd= | 0.0073528
|  |  |  | @ Cl=0.4, Cd= | 0.0071388
|  |  |  | @ Cl=0.6, Cd= | 0.0074983
alpha (deg) | Cl | Cd | Cm | Cl/Cd
-15.5 | -0.504 | 0.10318 | -0.042 | -4.887
-15 | -0.517 | 0.09703 | -0.043 | -5.323
-14.5 | -0.528 | 0.09091 | -0.044 | -5.802
-14 | -0.537 | 0.08497 | -0.045 | -6.318
-13.5 | -0.544 | 0.07892 | -0.046 | -6.899
-13 | -0.55 | 0.07251 | -0.048 | -7.59
-12.5 | -0.555 | 0.06541 | -0.05 | -8.478
-12 | -0.561 | 0.05462 | -0.055 | -10.268
-11.5 | -0.576 | 0.03695 | -0.062 | -15.594
-11 | -0.602 | 0.01821 | -0.07 | -33.077
-10.5 | -0.609 | 0.01169 | -0.074 | -52.135
-10 | -0.603 | 0.00944 | -0.076 | -63.868
-9.5 | -0.583 | 0.00813 | -0.077 | -71.706
-9 | -0.553 | 0.00801 | -0.078 | -69.059
-8.5 | -0.518 | 0.00804 | -0.078 | -64.447
-8 | -0.479 | 0.00774 | -0.079 | -61.802
-7.5 | -0.435 | 0.00749 | -0.079 | -58.082
-7 | -0.389 | 0.00731 | -0.08 | -53.12
-6.5 | -0.339 | 0.00704 | -0.08 | -48.113
-6 | -0.286 | 0.00684 | -0.08 | -41.904
-5.5 | -0.232 | 0.00674 | -0.081 | -34.414
-5 | -0.176 | 0.00698 | -0.081 | -25.215
-4.5 | -0.119 | 0.00728 | -0.082 | -16.311
-4 | -0.06 | 0.00712 | -0.082 | -8.492
-3.5 | -0.002 | 0.00702 | -0.082 | -0.238
-3 | 0.057 | 0.00693 | -0.083 | 8.279
-2.5 | 0.117 | 0.00752 | -0.083 | 15.522
-2 | 0.176 | 0.00743 | -0.083 | 23.707
-1.5 | 0.235 | 0.00732 | -0.084 | 32.182
-1 | 0.295 | 0.00722 | -0.084 | 40.837
-0.5 | 0.354 | 0.00717 | -0.084 | 49.359
0 | 0.413 | 0.00713 | -0.085 | 57.906
0.5 | 0.472 | 0.00757 | -0.085 | 62.354
1 | 0.531 | 0.00755 | -0.085 | 70.3
1.5 | 0.59 | 0.0075 | -0.086 | 78.617
2 | 0.648 | 0.00749 | -0.086 | 86.628
2.5 | 0.707 | 0.0075 | -0.086 | 94.27
3 | 0.765 | 0.00756 | -0.087 | 101.236
3.5 | 0.823 | 0.00762 | -0.087 | 107.959
4 | 0.881 | 0.00776 | -0.087 | 113.45
4.5 | 0.937 | 0.00783 | -0.088 | 119.719
5 | 0.993 | 0.00802 | -0.088 | 123.704
5.5 | 1.047 | 0.0082 | -0.088 | 127.65
6 | 1.099 | 0.0084 | -0.089 | 130.878
6.5 | 1.147 | 0.0088 | -0.089 | 130.37
7 | 1.19 | 0.00912 | -0.089 | 130.363
7.5 | 1.227 | 0.00935 | -0.09 | 131.287
8 | 1.259 | 0.00971 | -0.09 | 129.658
8.5 | 1.284 | 0.0104 | -0.09 | 123.49
9 | 1.303 | 0.01075 | -0.09 | 121.193
9.5 | 1.314 | 0.01115 | -0.091 | 117.916
10 | 1.314 | 0.01157 | -0.091 | 113.65
10.5 | 1.309 | 0.01106 | -0.091 | 118.331
11 | 1.296 | 0.01466 | -0.091 | 88.449
11.5 | 1.276 | 0.01545 | -0.091 | 82.587
12 | 1.248 | 0.01629 | -0.091 | 76.621
12.5 | 1.212 | 0.01763 | -0.091 | 68.716
13 | 1.17 | 0.01911 | -0.09 | 61.216
13.5 | 1.122 | 0.02112 | -0.09 | 53.137
14 | 1.07 | 0.02405 | -0.089 | 44.484
14.5 | 1.014 | 0.02797 | -0.087 | 36.258

## 106. Re 10M Mach 0.00 (2)
BIGFOIL.COM POLAR EXPORT
HN-972
HN-972 |  |  |  | Cl Max: | 1.8919 | at alpha= | 18.5 | deg
XFOIL ncrit=9 |  |  |  | L/D Max: | 144.3 | at alpha= | 7 | deg
Re: | 10000000 |  |  | Cd Min: | 0.19878 | at alpha= | -20 | deg
Mach: | 0 |  |  | Cl=0 at alpha= | -3.36 | deg
|  |  |  | @ Cl=0.1, Cd= | 0.0050157
|  |  |  | @ Cl=0.4, Cd= | 0.0049454
|  |  |  | @ Cl=0.6, Cd= | 0.0050902
alpha (deg) | Cl | Cd | Cm | Cl/Cd
-20 | -0.7168 | 0.19878 | 0.0149 | -3.606
-19.5 | -0.7347 | 0.18267 | 0.0068 | -4.022
-18.5 | -1.4191 | 0.03556 | -0.0861 | -39.9072
-18 | -1.4418 | 0.02803 | -0.0899 | -51.4377
-17.5 | -1.4628 | 0.0242 | -0.0861 | -60.4463
-17 | -1.4649 | 0.02205 | -0.0798 | -66.4354
-16.5 | -1.4266 | 0.01949 | -0.0806 | -73.1965
-16 | -1.3803 | 0.01782 | -0.0814 | -77.4579
-15.5 | -1.3306 | 0.01639 | -0.0823 | -81.1836
-15 | -1.2778 | 0.0152 | -0.0833 | -84.0658
-14.5 | -1.2229 | 0.01424 | -0.0845 | -85.8778
-14 | -1.1667 | 0.01331 | -0.0857 | -87.6559
-13.5 | -1.1088 | 0.01248 | -0.0872 | -88.8462
-13 | -1.0497 | 0.01174 | -0.0887 | -89.4123
-12.5 | -0.9976 | 0.01113 | -0.0885 | -89.6316
-11.5 | -0.8869 | 0.00968 | -0.0896 | -91.6219
-10.5 | -0.7782 | 0.00842 | -0.0897 | -92.4228
-10 | -0.7251 | 0.00791 | -0.0894 | -91.6688
-9.5 | -0.6718 | 0.00751 | -0.089 | -89.4541
-8.5 | -0.5654 | 0.00683 | -0.0881 | -82.7818
-8 | -0.5117 | 0.00651 | -0.0877 | -78.6022
-7.5 | -0.4574 | 0.00627 | -0.0874 | -72.9506
-7 | -0.4029 | 0.00599 | -0.0871 | -67.2621
-6.5 | -0.3482 | 0.00578 | -0.0869 | -60.2422
-6 | -0.293 | 0.00564 | -0.0867 | -51.9504
-5.5 | -0.2378 | 0.00548 | -0.0865 | -43.3942
-5 | -0.1822 | 0.0054 | -0.0864 | -33.7407
-4.5 | -0.1267 | 0.0053 | -0.0862 | -23.9057
-4 | -0.071 | 0.00519 | -0.0862 | -13.6802
-3.5 | -0.0156 | 0.00511 | -0.086 | -3.0528
-3 | 0.0401 | 0.00505 | -0.086 | 7.9406
-2.5 | 0.096 | 0.00502 | -0.0859 | 19.1235
-2 | 0.1521 | 0.00496 | -0.0859 | 30.6653
-1.5 | 0.2077 | 0.00496 | -0.0858 | 41.875
-1 | 0.2634 | 0.00492 | -0.0858 | 53.5366
-0.5 | 0.3191 | 0.00493 | -0.0858 | 64.7262
0 | 0.3748 | 0.00495 | -0.0857 | 75.7172
0.5 | 0.4302 | 0.00494 | -0.0857 | 87.085
1 | 0.4857 | 0.00498 | -0.0857 | 97.5301
1.5 | 0.5409 | 0.00502 | -0.0856 | 107.749
2 | 0.5957 | 0.00508 | -0.0855 | 117.2638
2.5 | 0.6507 | 0.00521 | -0.0854 | 124.8944
3 | 0.7055 | 0.00537 | -0.0852 | 131.378
3.5 | 0.7604 | 0.00557 | -0.085 | 136.5171
4 | 0.814 | 0.00587 | -0.0846 | 138.6712
4.5 | 0.8677 | 0.00617 | -0.0843 | 140.6321
5 | 0.9211 | 0.00647 | -0.0839 | 142.3648
5.5 | 0.974 | 0.00681 | -0.0834 | 143.025
6 | 1.0265 | 0.00714 | -0.0828 | 143.7675
6.5 | 1.0782 | 0.00748 | -0.0822 | 144.1444
7 | 1.1241 | 0.00779 | -0.0801 | 144.3004
7.5 | 1.1777 | 0.00822 | -0.0799 | 143.2725
8 | 1.229 | 0.00867 | -0.0792 | 141.7532
8.5 | 1.2793 | 0.00919 | -0.0784 | 139.2057
9 | 1.3283 | 0.00979 | -0.0773 | 135.6793
9.5 | 1.3769 | 0.01038 | -0.0763 | 132.6493
10.5 | 1.4731 | 0.0115 | -0.074 | 128.0957
11 | 1.5193 | 0.01214 | -0.0726 | 125.1483
11.5 | 1.5644 | 0.01281 | -0.071 | 122.1233
12 | 1.6075 | 0.01355 | -0.0692 | 118.6347
12.5 | 1.6487 | 0.01435 | -0.067 | 114.892
13 | 1.6881 | 0.01516 | -0.0646 | 111.3522
13.5 | 1.7254 | 0.01597 | -0.0619 | 108.0401
14 | 1.7537 | 0.01672 | -0.0574 | 104.8864
14.5 | 1.7777 | 0.01768 | -0.0525 | 100.5486
15 | 1.8005 | 0.0188 | -0.0477 | 95.7713
15.5 | 1.824 | 0.01995 | -0.0435 | 91.4286
16 | 1.8434 | 0.02142 | -0.0392 | 86.0598
16.5 | 1.8601 | 0.02319 | -0.035 | 80.2113
17 | 1.8739 | 0.0253 | -0.0311 | 74.0672
17.5 | 1.882 | 0.02806 | -0.0274 | 67.0706
18 | 1.8901 | 0.03112 | -0.0245 | 60.7359
18.5 | 1.8919 | 0.03509 | -0.0221 | 53.9156
19 | 1.889 | 0.04 | -0.0207 | 47.225
19.5 | 1.869 | 0.04749 | -0.0206 | 39.3557
20 | 1.8609 | 0.05441 | -0.0218 | 34.2014

## 107. Re 10M Mach 0.10 (1)
BIGFOIL.COM POLAR EXPORT
HN-972
HN-972 |  |  |  | Cl Max: | 1.309 | at alpha= | 9.5 | deg
JavaFoil+Calcfoil stall+Eppler ext transition |  |  |  | L/D Max: | 130.694 | at alpha= | 6 | deg
Re: | 10000000 |  |  | Cd Min: | 0.00673 | at alpha= | -5.5 | deg
Mach: | 0.1 |  |  | Cl=0 at alpha= | -3.4833 | deg
|  |  |  | @ Cl=0.1, Cd= | 0.0073829
|  |  |  | @ Cl=0.4, Cd= | 0.0071651
|  |  |  | @ Cl=0.6, Cd= | 0.0075188
alpha (deg) | Cl | Cd | Cm | Cl/Cd
-15.5 | -0.471 | 0.10462 | -0.041 | -4.498
-15 | -0.486 | 0.0984 | -0.042 | -4.936
-14.5 | -0.499 | 0.09306 | -0.043 | -5.365
-14 | -0.512 | 0.08703 | -0.044 | -5.879
-13.5 | -0.522 | 0.08106 | -0.045 | -6.439
-13 | -0.53 | 0.07497 | -0.047 | -7.073
-12.5 | -0.538 | 0.06729 | -0.05 | -7.99
-12 | -0.545 | 0.05755 | -0.054 | -9.467
-11.5 | -0.553 | 0.04556 | -0.059 | -12.141
-11 | -0.582 | 0.02292 | -0.068 | -25.387
-10.5 | -0.595 | 0.01333 | -0.073 | -44.666
-10 | -0.595 | 0.00982 | -0.076 | -60.602
-9.5 | -0.579 | 0.00884 | -0.078 | -65.554
-9 | -0.551 | 0.00811 | -0.078 | -68.036
-8.5 | -0.518 | 0.00816 | -0.079 | -63.451
-8 | -0.479 | 0.0078 | -0.079 | -61.424
-7.5 | -0.436 | 0.00756 | -0.08 | -57.693
-7 | -0.39 | 0.00731 | -0.08 | -53.272
-6.5 | -0.34 | 0.00703 | -0.08 | -48.353
-6 | -0.288 | 0.00689 | -0.081 | -41.738
-5.5 | -0.233 | 0.00673 | -0.081 | -34.639
-5 | -0.177 | 0.00701 | -0.082 | -25.219
-4.5 | -0.119 | 0.00728 | -0.082 | -16.391
-4 | -0.061 | 0.00715 | -0.082 | -8.49
-3.5 | -0.002 | 0.00705 | -0.083 | -0.238
-3 | 0.058 | 0.00697 | -0.083 | 8.273
-2.5 | 0.117 | 0.00755 | -0.083 | 15.532
-2 | 0.177 | 0.00745 | -0.084 | 23.748
-1.5 | 0.237 | 0.00732 | -0.084 | 32.313
-1 | 0.296 | 0.00724 | -0.085 | 40.89
-0.5 | 0.356 | 0.00718 | -0.085 | 49.559
0 | 0.415 | 0.00716 | -0.085 | 57.98
0.5 | 0.474 | 0.00759 | -0.086 | 62.533
1 | 0.534 | 0.00757 | -0.086 | 70.472
1.5 | 0.593 | 0.00752 | -0.086 | 78.782
2 | 0.652 | 0.00751 | -0.087 | 86.774
2.5 | 0.71 | 0.00753 | -0.087 | 94.403
3 | 0.769 | 0.00759 | -0.087 | 101.348
3.5 | 0.827 | 0.00766 | -0.088 | 108.021
4 | 0.885 | 0.0078 | -0.088 | 113.474
4.5 | 0.942 | 0.00786 | -0.088 | 119.722
5 | 0.997 | 0.00806 | -0.089 | 123.678
5.5 | 1.052 | 0.00825 | -0.089 | 127.51
6 | 1.104 | 0.00845 | -0.089 | 130.694
6.5 | 1.152 | 0.00886 | -0.089 | 129.997
7 | 1.194 | 0.00919 | -0.09 | 129.945
7.5 | 1.231 | 0.00943 | -0.09 | 130.612
8 | 1.262 | 0.00981 | -0.09 | 128.639
8.5 | 1.286 | 0.01036 | -0.091 | 124.185
9 | 1.303 | 0.01089 | -0.091 | 119.632
9.5 | 1.309 | 0.01107 | -0.091 | 118.241
10 | 1.308 | 0.01173 | -0.091 | 111.521
10.5 | 1.299 | 0.01409 | -0.091 | 92.18
11 | 1.282 | 0.01492 | -0.091 | 85.921
11.5 | 1.256 | 0.01587 | -0.091 | 79.163
12 | 1.223 | 0.01669 | -0.091 | 73.254
12.5 | 1.179 | 0.01818 | -0.091 | 64.868
13 | 1.131 | 0.01988 | -0.09 | 56.888
13.5 | 1.076 | 0.02228 | -0.09 | 48.296
14 | 1.017 | 0.02563 | -0.088 | 39.693
14.5 | 0.953 | 0.03111 | -0.087 | 30.647

## 108. Re 10M Mach 0.10 (2)
BIGFOIL.COM POLAR EXPORT
HN-972
HN-972 |  |  |  | Cl Max: | 1.8721 | at alpha= | 18 | deg
XFOIL ncrit=9 |  |  |  | L/D Max: | 144.26 | at alpha= | 7 | deg
Re: | 10000000 |  |  | Cd Min: | 0.20663 | at alpha= | -20 | deg
Mach: | 0.1 |  |  | Cl=0 at alpha= | -3.358 | deg
|  |  |  | @ Cl=0.1, Cd= | 0.0050261
|  |  |  | @ Cl=0.4, Cd= | 0.00495
|  |  |  | @ Cl=0.6, Cd= | 0.0050926
alpha (deg) | Cl | Cd | Cm | Cl/Cd
-20 | -0.6992 | 0.20663 | 0.0178 | -3.3838
-19.5 | -0.7091 | 0.19192 | 0.0107 | -3.6948
-19 | -0.7197 | 0.17856 | 0.0039 | -4.0306
-18.5 | -1.1253 | 0.08722 | -0.0498 | -12.9019
-18 | -1.3596 | 0.04084 | -0.0838 | -33.2909
-17.5 | -1.3941 | 0.03053 | -0.091 | -45.6633
-17 | -1.4164 | 0.02549 | -0.0898 | -55.5669
-16.5 | -1.4266 | 0.02275 | -0.0835 | -62.7077
-16 | -1.3858 | 0.02036 | -0.0843 | -68.0648
-15.5 | -1.3401 | 0.01826 | -0.085 | -73.3899
-15 | -1.2908 | 0.01633 | -0.0859 | -79.0447
-14.5 | -1.2366 | 0.015 | -0.0869 | -82.44
-14 | -1.18 | 0.01391 | -0.0879 | -84.8311
-13.5 | -1.1215 | 0.01295 | -0.0892 | -86.6023
-13 | -1.0616 | 0.01212 | -0.0906 | -87.5908
-12.5 | -1.0082 | 0.01144 | -0.0903 | -88.1294
-12 | -0.9516 | 0.01076 | -0.0908 | -88.4387
-11.5 | -0.8954 | 0.01001 | -0.0911 | -89.4505
-10.5 | -0.785 | 0.00862 | -0.0911 | -91.0673
-10 | -0.7315 | 0.00805 | -0.0907 | -90.8696
-9.5 | -0.6777 | 0.00759 | -0.0902 | -89.2885
-9 | -0.6239 | 0.00725 | -0.0896 | -86.0552
-8.5 | -0.5701 | 0.00692 | -0.089 | -82.3844
-8 | -0.5159 | 0.00656 | -0.0885 | -78.6433
-7.5 | -0.4612 | 0.00631 | -0.0881 | -73.0903
-7 | -0.4062 | 0.00603 | -0.0878 | -67.3632
-6.5 | -0.3509 | 0.00581 | -0.0875 | -60.3959
-6 | -0.2954 | 0.00565 | -0.0873 | -52.2832
-5.5 | -0.2398 | 0.00549 | -0.0871 | -43.6794
-5 | -0.1837 | 0.00542 | -0.0869 | -33.893
-4.5 | -0.1279 | 0.0053 | -0.0867 | -24.1321
-4 | -0.0718 | 0.0052 | -0.0866 | -13.8077
-3.5 | -0.0159 | 0.00512 | -0.0865 | -3.1055
-3 | 0.0401 | 0.00506 | -0.0864 | 7.9249
-2.5 | 0.0963 | 0.00503 | -0.0863 | 19.1451
-2 | 0.1527 | 0.00497 | -0.0863 | 30.7243
-1.5 | 0.2087 | 0.00497 | -0.0862 | 41.992
-1 | 0.2647 | 0.00492 | -0.0862 | 53.8008
-0.5 | 0.3207 | 0.00494 | -0.0862 | 64.919
0 | 0.3767 | 0.00495 | -0.0861 | 76.101
0.5 | 0.4325 | 0.00495 | -0.0861 | 87.3737
1 | 0.4883 | 0.00499 | -0.086 | 97.8557
1.5 | 0.5438 | 0.00503 | -0.086 | 108.1113
2 | 0.5989 | 0.00509 | -0.0858 | 117.6621
2.5 | 0.6543 | 0.00522 | -0.0857 | 125.3448
3 | 0.7094 | 0.00538 | -0.0855 | 131.8587
3.5 | 0.7646 | 0.00559 | -0.0853 | 136.78
4 | 0.8186 | 0.00589 | -0.0849 | 138.9813
4.5 | 0.8726 | 0.00619 | -0.0845 | 140.9693
5 | 0.9264 | 0.00649 | -0.0841 | 142.7427
5.5 | 0.9796 | 0.00684 | -0.0835 | 143.2164
6 | 1.0327 | 0.00717 | -0.083 | 144.0307
6.5 | 1.0845 | 0.00754 | -0.0822 | 143.8329
7 | 1.131 | 0.00784 | -0.0801 | 144.2602
7.5 | 1.1847 | 0.00829 | -0.0798 | 142.9071
8 | 1.2364 | 0.00875 | -0.079 | 141.3029
8.5 | 1.2869 | 0.00929 | -0.078 | 138.5253
9 | 1.3361 | 0.00993 | -0.0768 | 134.5519
9.5 | 1.3853 | 0.01051 | -0.0757 | 131.8078
10 | 1.4344 | 0.01106 | -0.0745 | 129.6926
10.5 | 1.4822 | 0.01166 | -0.0731 | 127.1184
11 | 1.5287 | 0.01232 | -0.0716 | 124.0828
11.5 | 1.5739 | 0.01302 | -0.0698 | 120.8833
12 | 1.6167 | 0.01382 | -0.0676 | 116.9826
12.5 | 1.6574 | 0.01467 | -0.0651 | 112.9789
13 | 1.6971 | 0.01546 | -0.0626 | 109.7736
13.5 | 1.7307 | 0.01629 | -0.0589 | 106.2431
14 | 1.7573 | 0.0171 | -0.0539 | 102.7661
14.5 | 1.781 | 0.01817 | -0.0489 | 98.0187
15 | 1.803 | 0.01944 | -0.044 | 92.7469
15.5 | 1.8251 | 0.02077 | -0.0396 | 87.8719
16 | 1.8423 | 0.02251 | -0.035 | 81.8436
16.5 | 1.8567 | 0.02459 | -0.0308 | 75.5063
17 | 1.8669 | 0.02719 | -0.0269 | 68.6613
17.5 | 1.8665 | 0.03093 | -0.0231 | 60.3459
18 | 1.8721 | 0.03464 | -0.0208 | 54.0445
18.5 | 1.8686 | 0.03966 | -0.0192 | 47.1155
19 | 1.8595 | 0.04595 | -0.0189 | 40.4679
19.5 | 1.8342 | 0.05507 | -0.0205 | 33.3067
20 | 1.8179 | 0.06396 | -0.0234 | 28.4225

## 109. Re 10M Mach 0.25 (1)
BIGFOIL.COM POLAR EXPORT
HN-972
HN-972 |  |  |  | Cl Max: | 1.288 | at alpha= | 8.5 | deg
JavaFoil+Calcfoil stall+Eppler ext transition |  |  |  | L/D Max: | 129.323 | at alpha= | 6 | deg
Re: | 10000000 |  |  | Cd Min: | 0.00676 | at alpha= | -5 | deg
Mach: | 0.25 |  |  | Cl=0 at alpha= | -3.4836 | deg
|  |  |  | @ Cl=0.1, Cd= | 0.0074262
|  |  |  | @ Cl=0.4, Cd= | 0.0072685
|  |  |  | @ Cl=0.6, Cd= | 0.0076544
alpha (deg) | Cl | Cd | Cm | Cl/Cd
-14.5 | -0.24 | 0.10131 | -0.04 | -2.365
-14 | -0.286 | 0.09557 | -0.041 | -2.995
-13.5 | -0.327 | 0.09004 | -0.041 | -3.637
-13 | -0.364 | 0.0844 | -0.042 | -4.312
-12.5 | -0.396 | 0.07865 | -0.044 | -5.03
-12 | -0.423 | 0.07165 | -0.046 | -5.902
-11.5 | -0.444 | 0.06515 | -0.049 | -6.821
-11 | -0.461 | 0.05743 | -0.053 | -8.033
-10.5 | -0.477 | 0.04592 | -0.059 | -10.394
-10 | -0.492 | 0.03272 | -0.065 | -15.039
-9.5 | -0.533 | 0.01152 | -0.077 | -46.307
-9 | -0.532 | 0.00905 | -0.08 | -58.805
-8.5 | -0.51 | 0.00818 | -0.081 | -62.307
-8 | -0.477 | 0.00814 | -0.081 | -58.616
-7.5 | -0.438 | 0.00781 | -0.082 | -56.145
-7 | -0.394 | 0.00753 | -0.082 | -52.341
-6.5 | -0.346 | 0.00724 | -0.083 | -47.761
-6 | -0.293 | 0.00699 | -0.083 | -41.989
-5.5 | -0.238 | 0.00686 | -0.083 | -34.74
-5 | -0.181 | 0.00676 | -0.084 | -26.785
-4.5 | -0.122 | 0.00691 | -0.084 | -17.696
-4 | -0.062 | 0.00726 | -0.085 | -8.586
-3.5 | -0.002 | 0.00715 | -0.085 | -0.241
-3 | 0.059 | 0.00707 | -0.085 | 8.375
-2.5 | 0.12 | 0.0076 | -0.086 | 15.851
-2 | 0.182 | 0.00752 | -0.086 | 24.162
-1.5 | 0.243 | 0.00742 | -0.086 | 32.766
-1 | 0.304 | 0.00733 | -0.087 | 41.517
-0.5 | 0.365 | 0.00728 | -0.087 | 50.171
0 | 0.426 | 0.00726 | -0.088 | 58.72
0.5 | 0.487 | 0.00729 | -0.088 | 66.899
1 | 0.548 | 0.00768 | -0.088 | 71.377
1.5 | 0.609 | 0.00765 | -0.089 | 79.605
2 | 0.67 | 0.00765 | -0.089 | 87.507
2.5 | 0.73 | 0.00768 | -0.089 | 95
3 | 0.79 | 0.00775 | -0.09 | 101.877
3.5 | 0.849 | 0.00784 | -0.09 | 108.358
4 | 0.909 | 0.008 | -0.09 | 113.6
4.5 | 0.967 | 0.00808 | -0.091 | 119.658
5 | 1.024 | 0.0083 | -0.091 | 123.307
5.5 | 1.079 | 0.00852 | -0.091 | 126.666
6 | 1.132 | 0.00875 | -0.092 | 129.323
6.5 | 1.179 | 0.00933 | -0.092 | 126.369
7 | 1.218 | 0.00958 | -0.092 | 127.11
7.5 | 1.251 | 0.00988 | -0.093 | 126.532
8 | 1.274 | 0.01053 | -0.093 | 120.978
8.5 | 1.288 | 0.01119 | -0.093 | 115.06
9 | 1.287 | 0.01123 | -0.093 | 114.613
9.5 | 1.275 | 0.01082 | -0.093 | 117.847
10 | 1.249 | 0.01459 | -0.093 | 85.64
10.5 | 1.209 | 0.01565 | -0.094 | 77.249
11 | 1.153 | 0.01675 | -0.093 | 68.824
11.5 | 1.081 | 0.01817 | -0.093 | 59.506
12 | 0.995 | 0.02009 | -0.092 | 49.503
12.5 | 0.896 | 0.02327 | -0.091 | 38.515
13 | 0.779 | 0.03123 | -0.088 | 24.941
13.5 | 0.657 | 0.04478 | -0.083 | 14.677

## 110. Re 10M Mach 0.25 (2)
BIGFOIL.COM POLAR EXPORT
HN-972
HN-972 |  |  |  | Cl Max: | 1.7645 | at alpha= | 15 | deg
XFOIL ncrit=9 |  |  |  | L/D Max: | 144.654 | at alpha= | 6 | deg
Re: | 10000000 |  |  | Cd Min: | 0.21153 | at alpha= | -18.5 | deg
Mach: | 0.25 |  |  | Cl=0 at alpha= | -3.3442 | deg
|  |  |  | @ Cl=0.1, Cd= | 0.0050486
|  |  |  | @ Cl=0.4, Cd= | 0.0049855
|  |  |  | @ Cl=0.6, Cd= | 0.0051223
alpha (deg) | Cl | Cd | Cm | Cl/Cd
-18.5 | -0.6158 | 0.21153 | 0.0136 | -2.9112
-18 | -0.6407 | 0.188 | 0.0049 | -3.408
-17.5 | -0.6526 | 0.17356 | -0.0018 | -3.7601
-17 | -0.6666 | 0.15993 | -0.0083 | -4.1681
-16.5 | -0.6692 | 0.15024 | -0.0128 | -4.4542
-16 | -0.7132 | 0.13216 | -0.0217 | -5.3965
-15.5 | -0.8226 | 0.10398 | -0.0382 | -7.9111
-15 | -0.9741 | 0.07356 | -0.059 | -13.2423
-14.5 | -1.0802 | 0.04979 | -0.0746 | -21.6951
-14 | -1.1246 | 0.03465 | -0.0884 | -32.456
-13.5 | -1.1369 | 0.02524 | -0.098 | -45.0436
-13 | -1.108 | 0.01904 | -0.1009 | -58.1933
-12.5 | -1.0547 | 0.01567 | -0.1021 | -67.307
-12 | -1.0046 | 0.01356 | -0.1007 | -74.0855
-11.5 | -0.945 | 0.01194 | -0.1005 | -79.1457
-11 | -0.882 | 0.01086 | -0.1005 | -81.2155
-10.5 | -0.8226 | 0.00997 | -0.0998 | -82.5075
-10 | -0.7675 | 0.00902 | -0.0982 | -85.0887
-9.5 | -0.7109 | 0.00827 | -0.0969 | -85.9613
-9 | -0.6545 | 0.00773 | -0.0956 | -84.6701
-8.5 | -0.5976 | 0.0073 | -0.0944 | -81.863
-8 | -0.5399 | 0.00695 | -0.0935 | -77.6835
-7.5 | -0.4828 | 0.00656 | -0.0925 | -73.5976
-7 | -0.4246 | 0.00626 | -0.0919 | -67.8275
-6.5 | -0.3668 | 0.00598 | -0.0912 | -61.3378
-6 | -0.3089 | 0.00575 | -0.0906 | -53.7217
-5.5 | -0.2507 | 0.00561 | -0.0902 | -44.6881
-5 | -0.1924 | 0.00547 | -0.0898 | -35.1737
-4.5 | -0.1341 | 0.00537 | -0.0895 | -24.9721
-4 | -0.0759 | 0.00526 | -0.0893 | -14.4297
-3.5 | -0.0181 | 0.00517 | -0.089 | -3.501
-3 | 0.04 | 0.0051 | -0.0888 | 7.8431
-2.5 | 0.098 | 0.00505 | -0.0887 | 19.4059
-2 | 0.1562 | 0.00501 | -0.0886 | 31.1776
-1.5 | 0.2142 | 0.00498 | -0.0885 | 43.012
-1 | 0.272 | 0.00494 | -0.0884 | 55.0607
-0.5 | 0.3296 | 0.00497 | -0.0883 | 66.3179
0 | 0.3874 | 0.00498 | -0.0882 | 77.7912
1 | 0.5026 | 0.00503 | -0.088 | 99.9205
1.5 | 0.5598 | 0.00508 | -0.0879 | 110.1969
2 | 0.6168 | 0.00514 | -0.0877 | 120
2.5 | 0.674 | 0.00527 | -0.0875 | 127.8937
3 | 0.7311 | 0.00544 | -0.0872 | 134.3934
3.5 | 0.788 | 0.00568 | -0.0868 | 138.7324
4 | 0.8442 | 0.00596 | -0.0863 | 141.6443
4.5 | 0.9001 | 0.00629 | -0.0857 | 143.1002
5 | 0.956 | 0.00662 | -0.0851 | 144.4109
5.5 | 1.0111 | 0.007 | -0.0842 | 144.4429
6 | 1.0661 | 0.00737 | -0.0834 | 144.654
6.5 | 1.1201 | 0.00777 | -0.0822 | 144.157
7 | 1.1704 | 0.00814 | -0.0802 | 143.7838
7.5 | 1.2243 | 0.00861 | -0.0789 | 142.1951
8 | 1.278 | 0.00915 | -0.0776 | 139.6721
8.5 | 1.3289 | 0.0099 | -0.0758 | 134.2323
9 | 1.381 | 0.01052 | -0.074 | 131.2738
9.5 | 1.4331 | 0.01111 | -0.0723 | 128.9919
10 | 1.4834 | 0.0118 | -0.0702 | 125.7119
10.5 | 1.5321 | 0.01256 | -0.0677 | 121.9825
11 | 1.5782 | 0.01342 | -0.0648 | 117.6006
11.5 | 1.6216 | 0.01438 | -0.0614 | 112.7677
12 | 1.6622 | 0.01537 | -0.0576 | 108.1457
12.5 | 1.6915 | 0.01633 | -0.0516 | 103.5824
13 | 1.717 | 0.01753 | -0.0454 | 97.9464
13.5 | 1.7379 | 0.01907 | -0.0391 | 91.1327
14 | 1.7542 | 0.02101 | -0.0328 | 83.4936
14.5 | 1.7632 | 0.02359 | -0.0266 | 74.7435
15 | 1.7645 | 0.02705 | -0.021 | 65.2311
15.5 | 1.7584 | 0.03161 | -0.0165 | 55.628
16 | 1.7425 | 0.03786 | -0.0138 | 46.0248
16.5 | 1.7248 | 0.04538 | -0.0134 | 38.0079
17 | 1.6938 | 0.05573 | -0.0159 | 30.393
17.5 | 1.654 | 0.0688 | -0.0215 | 24.0407
18 | 1.6184 | 0.08264 | -0.0286 | 19.5837
18.5 | 1.5723 | 0.09928 | -0.0382 | 15.837
19 | 1.5163 | 0.11863 | -0.0502 | 12.7818
19.5 | 1.4637 | 0.1381 | -0.0628 | 10.5988
20 | 1.4187 | 0.15659 | -0.0752 | 9.06

## 111. Re 10M Mach 0.50 (1)
BIGFOIL.COM POLAR EXPORT
HN-972
HN-972 |  |  |  | Cl Max: | 1.283 | at alpha= | 20 | deg
JavaFoil+Calcfoil stall+Eppler ext transition |  |  |  | L/D Max: | 119.727 | at alpha= | 5.5 | deg
Re: | 10000000 |  |  | Cd Min: | 0.00704 | at alpha= | -3.5 | deg
Mach: | 0.5 |  |  | Cl=0 at alpha= | -3.4853 | deg
|  |  |  | @ Cl=0.1, Cd= | 0.00742
|  |  |  | @ Cl=0.4, Cd= | 0.0077394
|  |  |  | @ Cl=0.6, Cd= | 0.0079349
alpha (deg) | Cl | Cd | Cm | Cl/Cd
-20 | -0.886 | 0.15545 | -0.049 | -5.697
-19.5 | -0.862 | 0.14211 | -0.05 | -6.064
-19 | -0.834 | 0.13749 | -0.049 | -6.068
-18.5 | -0.806 | 0.13433 | -0.048 | -6.001
-18 | -0.778 | 0.13133 | -0.047 | -5.924
-17.5 | -0.752 | 0.12553 | -0.047 | -5.99
-17 | -0.728 | 0.12489 | -0.049 | -5.828
-16.5 | -0.701 | 0.11766 | -0.049 | -5.959
-16 | -0.673 | 0.11266 | -0.047 | -5.977
-15.5 | -0.647 | 0.10519 | -0.048 | -6.153
-15 | -0.622 | 0.09761 | -0.049 | -6.37
-14.5 | -0.593 | 0.10555 | -0.047 | -5.621
-14 | -0.567 | 0.09841 | -0.047 | -5.758
-13.5 | -0.541 | 0.08895 | -0.049 | -6.085
-13 | -0.516 | 0.08099 | -0.051 | -6.377
-12.5 | -0.493 | 0.0719 | -0.055 | -6.859
-12 | -0.46 | 0.08268 | -0.046 | -5.558
-11.5 | -0.435 | 0.07161 | -0.051 | -6.081
-11 | -0.413 | 0.06156 | -0.057 | -6.708
-10.5 | -0.397 | 0.04609 | -0.066 | -8.617
-10 | -0.353 | 0.0647 | -0.047 | -5.453
-9.5 | -0.329 | 0.05562 | -0.054 | -5.918
-9 | -0.314 | 0.03899 | -0.068 | -8.048
-8.5 | -0.272 | 0.05552 | -0.046 | -4.892
-8 | -0.246 | 0.04967 | -0.051 | -4.952
-7.5 | -0.218 | 0.04823 | -0.049 | -4.525
-7 | -0.22 | 0.01422 | -0.085 | -15.486
-6.5 | -0.335 | 0.0084 | -0.092 | -39.82
-6 | -0.306 | 0.00799 | -0.093 | -38.323
-5.5 | -0.257 | 0.00749 | -0.093 | -34.349
-5 | -0.199 | 0.00721 | -0.094 | -27.559
-4.5 | -0.135 | 0.00706 | -0.094 | -19.172
-4 | -0.069 | 0.00722 | -0.095 | -9.595
-3.5 | -0.002 | 0.00704 | -0.095 | -0.273
-3 | 0.066 | 0.00746 | -0.095 | 8.858
-2.5 | 0.134 | 0.00738 | -0.096 | 18.226
-2 | 0.203 | 0.00739 | -0.096 | 27.471
-1.5 | 0.272 | 0.00785 | -0.097 | 34.595
-1 | 0.34 | 0.00781 | -0.097 | 43.519
-0.5 | 0.408 | 0.00773 | -0.098 | 52.816
0 | 0.476 | 0.0078 | -0.098 | 61.05
0.5 | 0.545 | 0.00782 | -0.098 | 69.589
1 | 0.612 | 0.00796 | -0.099 | 76.934
1.5 | 0.68 | 0.00807 | -0.099 | 84.316
2 | 0.748 | 0.00827 | -0.099 | 90.438
2.5 | 0.815 | 0.00842 | -0.1 | 96.78
3 | 0.881 | 0.00854 | -0.1 | 103.189
3.5 | 0.947 | 0.00874 | -0.101 | 108.323
4 | 1.012 | 0.00903 | -0.101 | 112.165
4.5 | 1.075 | 0.00937 | -0.101 | 114.729
5 | 1.135 | 0.00957 | -0.102 | 118.603
5.5 | 1.193 | 0.00996 | -0.102 | 119.727
6 | 1.241 | 0.01096 | -0.102 | 113.195
6.5 | 1.269 | 0.01128 | -0.103 | 112.449
7 | 1.259 | 0.01108 | -0.103 | 113.559
7.5 | 1.156 | 0.01467 | -0.103 | 78.797
8 | 0.767 | 0.01678 | -0.103 | 45.73
8.5 | 0.795 | 0.01829 | -0.102 | 43.448
9 | 0.824 | 0.01909 | -0.102 | 43.179
9.5 | 0.756 | 0.04604 | -0.083 | 16.41
10 | 0.873 | 0.02295 | -0.101 | 38.014
10.5 | 0.781 | 0.06604 | -0.073 | 11.834
11 | 0.906 | 0.03062 | -0.097 | 29.595
11.5 | 0.843 | 0.06943 | -0.076 | 12.137
12 | 0.893 | 0.05865 | -0.083 | 15.23
12.5 | 0.899 | 0.07454 | -0.076 | 12.054
13 | 0.92 | 0.08389 | -0.074 | 10.961
13.5 | 0.931 | 0.09222 | -0.067 | 10.099
14 | 0.982 | 0.08436 | -0.078 | 11.647
14.5 | 1.006 | 0.09271 | -0.076 | 10.85
15 | 1.009 | 0.10603 | -0.066 | 9.513
15.5 | 1.058 | 0.09871 | -0.076 | 10.72
16 | 1.097 | 0.09738 | -0.08 | 11.262
16.5 | 1.098 | 0.12341 | -0.071 | 8.893
17 | 1.125 | 0.12406 | -0.072 | 9.07
17.5 | 1.159 | 0.12507 | -0.075 | 9.269
18 | 1.189 | 0.12895 | -0.076 | 9.224
18.5 | 1.201 | 0.15234 | -0.071 | 7.88
19 | 1.226 | 0.1617 | -0.071 | 7.58
19.5 | 1.254 | 0.17417 | -0.072 | 7.198
20 | 1.283 | 0.17739 | -0.073 | 7.231

## 112. Re 10M Mach 0.50 (2)
BIGFOIL.COM POLAR EXPORT
HN-972
HN-972 |  |  |  | Cl Max: | 1.5849 | at alpha= | 8.5 | deg
XFOIL ncrit=9 |  |  |  | L/D Max: | 149.943 | at alpha= | 8.5 | deg
Re: | 10000000 |  |  | Cd Min: | 0.01106 | at alpha= | 8 | deg
Mach: | 0.5 |  |  | Cl=0 at alpha= | -99 | deg
|  |  |  | @ Cl=0.1, Cd= | 0.00512
|  |  |  | @ Cl=0.4, Cd= | 0.00512
|  |  |  | @ Cl=0.6, Cd= | 0.0052474
alpha (deg) | Cl | Cd | Cm | Cl/Cd
0 | 0.4343 | 0.00512 | -0.0971 | 84.8242
0.5 | 0.4997 | 0.00515 | -0.0967 | 97.0291
1 | 0.5652 | 0.00521 | -0.0964 | 108.4837
1.5 | 0.6304 | 0.00528 | -0.0959 | 119.3939
2 | 0.6952 | 0.00539 | -0.0953 | 128.9796
2.5 | 0.7605 | 0.00555 | -0.0946 | 137.027
3 | 0.8262 | 0.00577 | -0.0937 | 143.1889
3.5 | 0.8916 | 0.00607 | -0.0926 | 146.8863
4 | 0.9568 | 0.00641 | -0.0912 | 149.2668
4.5 | 1.0214 | 0.00684 | -0.0895 | 149.3275
5 | 1.0865 | 0.00725 | -0.0875 | 149.8621
5.5 | 1.1509 | 0.00774 | -0.0851 | 148.6951
6 | 1.2137 | 0.00834 | -0.0822 | 145.5276
7 | 1.3355 | 0.00935 | -0.0742 | 142.8342
7.5 | 1.3946 | 0.01029 | -0.0694 | 135.5296
8 | 1.4572 | 0.01106 | -0.0644 | 131.7541
8.5 | 1.5849 | 0.01057 | -0.0559 | 149.9432

## 113. Re 12M Mach 0.00 (1)
BIGFOIL.COM POLAR EXPORT
HN-972
HN-972 |  |  |  | Cl Max: | 1.315 | at alpha= | 10 | deg
JavaFoil+Calcfoil stall+Eppler ext transition |  |  |  | L/D Max: | 134.59 | at alpha= | 7.5 | deg
Re: | 12000000 |  |  | Cd Min: | 0.00669 | at alpha= | -5.5 | deg
Mach: | 0 |  |  | Cl=0 at alpha= | -3.483 | deg
|  |  |  | @ Cl=0.1, Cd= | 0.0073472
|  |  |  | @ Cl=0.4, Cd= | 0.0071478
|  |  |  | @ Cl=0.6, Cd= | 0.00749
alpha (deg) | Cl | Cd | Cm | Cl/Cd
-15.5 | -0.505 | 0.10135 | -0.042 | -4.983
-15 | -0.517 | 0.09576 | -0.043 | -5.401
-14.5 | -0.528 | 0.08974 | -0.044 | -5.886
-14 | -0.538 | 0.08301 | -0.046 | -6.484
-13.5 | -0.546 | 0.07664 | -0.048 | -7.127
-13 | -0.553 | 0.06993 | -0.049 | -7.902
-12.5 | -0.558 | 0.06187 | -0.052 | -9.022
-12 | -0.568 | 0.04907 | -0.057 | -11.568
-11.5 | -0.588 | 0.03023 | -0.065 | -19.436
-11 | -0.612 | 0.01501 | -0.072 | -40.766
-10.5 | -0.615 | 0.0106 | -0.075 | -58.061
-10 | -0.606 | 0.00912 | -0.077 | -66.435
-9.5 | -0.583 | 0.00796 | -0.077 | -73.346
-9 | -0.553 | 0.00787 | -0.078 | -70.332
-8.5 | -0.518 | 0.00791 | -0.078 | -65.476
-8 | -0.479 | 0.00765 | -0.079 | -62.558
-7.5 | -0.435 | 0.00741 | -0.079 | -58.728
-7 | -0.389 | 0.00723 | -0.08 | -53.726
-6.5 | -0.339 | 0.00694 | -0.08 | -48.811
-6 | -0.286 | 0.00681 | -0.08 | -42.073
-5.5 | -0.232 | 0.00669 | -0.081 | -34.671
-5 | -0.176 | 0.00687 | -0.081 | -25.614
-4.5 | -0.119 | 0.00724 | -0.082 | -16.392
-4 | -0.06 | 0.00707 | -0.082 | -8.55
-3.5 | -0.002 | 0.00696 | -0.082 | -0.24
-3 | 0.057 | 0.00691 | -0.083 | 8.309
-2.5 | 0.117 | 0.00752 | -0.083 | 15.514
-2 | 0.176 | 0.00742 | -0.083 | 23.736
-1.5 | 0.235 | 0.00729 | -0.084 | 32.314
-1 | 0.295 | 0.00724 | -0.084 | 40.721
-0.5 | 0.354 | 0.00714 | -0.084 | 49.576
0 | 0.413 | 0.00715 | -0.085 | 57.734
0.5 | 0.472 | 0.00759 | -0.085 | 62.22
1 | 0.531 | 0.00758 | -0.085 | 70.087
1.5 | 0.59 | 0.00749 | -0.086 | 78.727
2 | 0.648 | 0.00749 | -0.086 | 86.538
2.5 | 0.707 | 0.00753 | -0.086 | 93.93
3 | 0.765 | 0.00755 | -0.087 | 101.322
3.5 | 0.823 | 0.00761 | -0.087 | 108.179
4 | 0.881 | 0.00771 | -0.087 | 114.238
4.5 | 0.937 | 0.00775 | -0.088 | 120.842
5 | 0.993 | 0.0079 | -0.088 | 125.652
5.5 | 1.047 | 0.00806 | -0.088 | 129.932
6 | 1.099 | 0.00825 | -0.089 | 133.291
6.5 | 1.147 | 0.00871 | -0.089 | 131.758
7 | 1.19 | 0.0089 | -0.089 | 133.624
7.5 | 1.227 | 0.00912 | -0.09 | 134.59
8 | 1.259 | 0.00957 | -0.09 | 131.569
8.5 | 1.284 | 0.01001 | -0.09 | 128.317
9 | 1.303 | 0.01044 | -0.09 | 124.841
9.5 | 1.314 | 0.01081 | -0.091 | 121.617
10 | 1.315 | 0.01122 | -0.091 | 117.211
10.5 | 1.31 | 0.01074 | -0.091 | 122.003
11 | 1.297 | 0.01423 | -0.091 | 91.179
11.5 | 1.277 | 0.01499 | -0.091 | 85.2
12 | 1.25 | 0.01592 | -0.091 | 78.493
12.5 | 1.215 | 0.01706 | -0.091 | 71.194
13 | 1.173 | 0.01837 | -0.091 | 63.842
13.5 | 1.126 | 0.0202 | -0.09 | 55.739
14 | 1.074 | 0.02281 | -0.089 | 47.073
14.5 | 1.019 | 0.02629 | -0.088 | 38.759
15 | 0.96 | 0.03191 | -0.086 | 30.09

## 114. Re 12M Mach 0.00 (2)
BIGFOIL.COM POLAR EXPORT
HN-972
HN-972 |  |  |  | Cl Max: | 1.9099 | at alpha= | 18.5 | deg
XFOIL ncrit=9 |  |  |  | L/D Max: | 146.816 | at alpha= | 7.5 | deg
Re: | 12000000 |  |  | Cd Min: | 0.05239 | at alpha= | 20 | deg
Mach: | 0 |  |  | Cl=0 at alpha= | -3.3542 | deg
|  |  |  | @ Cl=0.1, Cd= | 0.0049677
|  |  |  | @ Cl=0.4, Cd= | 0.0049435
|  |  |  | @ Cl=0.6, Cd= | 0.0051257
alpha (deg) | Cl | Cd | Cm | Cl/Cd
-19 | -1.3709 | 0.05019 | -0.0742 | -27.3142
-18.5 | -1.4428 | 0.03268 | -0.0881 | -44.1493
-18 | -1.4566 | 0.02688 | -0.0899 | -54.189
-16.5 | -1.4185 | 0.01922 | -0.0826 | -73.8033
-16 | -1.3731 | 0.01745 | -0.0833 | -78.6877
-15.5 | -1.3254 | 0.01564 | -0.0842 | -84.7442
-15 | -1.2732 | 0.01437 | -0.0852 | -88.6013
-14.5 | -1.2182 | 0.01342 | -0.0863 | -90.775
-14 | -1.1614 | 0.01256 | -0.0875 | -92.4682
-13 | -1.046 | 0.01108 | -0.09 | -94.4043
-12.5 | -0.9948 | 0.0105 | -0.0896 | -94.7429
-12 | -0.9409 | 0.0099 | -0.0897 | -95.0404
-11 | -0.8318 | 0.00875 | -0.09 | -95.0629
-10.5 | -0.7799 | 0.00818 | -0.0895 | -95.3423
-10 | -0.7273 | 0.00765 | -0.0891 | -95.0719
-9.5 | -0.675 | 0.00726 | -0.0885 | -92.9752
-9 | -0.6216 | 0.00697 | -0.088 | -89.1822
-8.5 | -0.5679 | 0.00669 | -0.0876 | -84.8879
-8 | -0.514 | 0.00637 | -0.0873 | -80.6907
-7.5 | -0.4593 | 0.00612 | -0.087 | -75.049
-7 | -0.4047 | 0.00589 | -0.0868 | -68.7097
-6.5 | -0.3497 | 0.00571 | -0.0866 | -61.2434
-6 | -0.2946 | 0.00554 | -0.0864 | -53.1769
-5.5 | -0.2391 | 0.0054 | -0.0863 | -44.2778
-5 | -0.1835 | 0.00533 | -0.0862 | -34.4278
-4.5 | -0.1277 | 0.00523 | -0.0861 | -24.4168
-4 | -0.0719 | 0.00515 | -0.0861 | -13.9612
-3.5 | -0.0163 | 0.00508 | -0.086 | -3.2087
-3 | 0.0396 | 0.00502 | -0.0859 | 7.8884
-2.5 | 0.0957 | 0.00497 | -0.0859 | 19.2555
-2 | 0.1518 | 0.00494 | -0.0859 | 30.7287
-1.5 | 0.2076 | 0.00494 | -0.0859 | 42.0243
-1 | 0.2633 | 0.00491 | -0.0858 | 53.6253
-0.5 | 0.3192 | 0.00492 | -0.0858 | 64.878
0 | 0.3751 | 0.00493 | -0.0858 | 76.0852
0.5 | 0.4306 | 0.00496 | -0.0858 | 86.8145
1 | 0.4862 | 0.00501 | -0.0858 | 97.0459
2 | 0.5965 | 0.00512 | -0.0856 | 116.5039
2.5 | 0.6518 | 0.00521 | -0.0856 | 125.1056
3 | 0.7066 | 0.00534 | -0.0854 | 132.3221
3.5 | 0.7613 | 0.00554 | -0.0852 | 137.4188
4 | 0.8154 | 0.00581 | -0.0849 | 140.3442
4.5 | 0.8692 | 0.00609 | -0.0846 | 142.7258
5 | 0.9232 | 0.00636 | -0.0843 | 145.1572
5.5 | 0.976 | 0.00671 | -0.0838 | 145.4545
6 | 1.0286 | 0.00706 | -0.0832 | 145.6941
6.5 | 1.0809 | 0.0074 | -0.0827 | 146.0676
7 | 1.1315 | 0.00781 | -0.0818 | 144.8784
7.5 | 1.1804 | 0.00804 | -0.0804 | 146.8159
8 | 1.2319 | 0.00848 | -0.0798 | 145.2712
8.5 | 1.2826 | 0.00896 | -0.079 | 143.1473
9 | 1.3316 | 0.00956 | -0.078 | 139.2887
9.5 | 1.3809 | 0.0101 | -0.077 | 136.7228
10 | 1.4301 | 0.0106 | -0.076 | 134.9151
10.5 | 1.4778 | 0.01119 | -0.0748 | 132.0643
11 | 1.5244 | 0.01181 | -0.0735 | 129.0771
11.5 | 1.57 | 0.01245 | -0.072 | 126.1044
13.5 | 1.7371 | 0.01533 | -0.0639 | 113.3138
14 | 1.7714 | 0.01608 | -0.0606 | 110.1617
14.5 | 1.7954 | 0.01693 | -0.0554 | 106.0484
15 | 1.8188 | 0.01793 | -0.0505 | 101.4389
15.5 | 1.8428 | 0.01899 | -0.0462 | 97.0405
16 | 1.8633 | 0.02032 | -0.0417 | 91.6978
16.5 | 1.8811 | 0.02192 | -0.0374 | 85.8166
17 | 1.8955 | 0.02387 | -0.0332 | 79.4093
17.5 | 1.8957 | 0.02703 | -0.0284 | 70.1332
18 | 1.9097 | 0.02951 | -0.0256 | 64.7137
18.5 | 1.9099 | 0.03342 | -0.0227 | 57.1484
19 | 1.9049 | 0.03832 | -0.0208 | 49.7103
19.5 | 1.8836 | 0.04572 | -0.0202 | 41.1986
20 | 1.8759 | 0.05239 | -0.0212 | 35.8065

## 115. Re 12M Mach 0.10 (1)
BIGFOIL.COM POLAR EXPORT
HN-972
HN-972 |  |  |  | Cl Max: | 1.311 | at alpha= | 9.5 | deg
JavaFoil+Calcfoil stall+Eppler ext transition |  |  |  | L/D Max: | 133.875 | at alpha= | 7.5 | deg
Re: | 12000000 |  |  | Cd Min: | 0.00668 | at alpha= | -5.5 | deg
Mach: | 0.1 |  |  | Cl=0 at alpha= | -3.4833 | deg
|  |  |  | @ Cl=0.1, Cd= | 0.0073642
|  |  |  | @ Cl=0.4, Cd= | 0.0071749
|  |  |  | @ Cl=0.6, Cd= | 0.0075112
alpha (deg) | Cl | Cd | Cm | Cl/Cd
-15.5 | -0.471 | 0.10373 | -0.042 | -4.539
-15 | -0.486 | 0.09758 | -0.043 | -4.981
-14.5 | -0.5 | 0.09135 | -0.044 | -5.475
-14 | -0.513 | 0.08533 | -0.045 | -6.007
-13.5 | -0.523 | 0.07914 | -0.046 | -6.612
-13 | -0.532 | 0.07264 | -0.048 | -7.326
-12.5 | -0.539 | 0.0655 | -0.051 | -8.233
-12 | -0.548 | 0.05457 | -0.055 | -10.046
-11.5 | -0.561 | 0.04029 | -0.061 | -13.914
-11 | -0.595 | 0.01779 | -0.071 | -33.435
-10.5 | -0.601 | 0.01207 | -0.074 | -49.765
-10 | -0.599 | 0.00937 | -0.077 | -63.909
-9.5 | -0.58 | 0.00808 | -0.078 | -71.775
-9 | -0.552 | 0.00794 | -0.078 | -69.484
-8.5 | -0.518 | 0.00803 | -0.079 | -64.483
-8 | -0.479 | 0.00769 | -0.079 | -62.267
-7.5 | -0.436 | 0.00746 | -0.08 | -58.468
-7 | -0.39 | 0.00722 | -0.08 | -53.947
-6.5 | -0.34 | 0.00693 | -0.08 | -49.029
-6 | -0.288 | 0.00679 | -0.081 | -42.341
-5.5 | -0.233 | 0.00668 | -0.081 | -34.894
-5 | -0.177 | 0.0069 | -0.082 | -25.612
-4.5 | -0.119 | 0.00723 | -0.082 | -16.503
-4 | -0.061 | 0.00711 | -0.082 | -8.536
-3.5 | -0.002 | 0.00701 | -0.083 | -0.24
-3 | 0.058 | 0.00693 | -0.083 | 8.319
-2.5 | 0.117 | 0.00754 | -0.083 | 15.549
-2 | 0.177 | 0.00744 | -0.084 | 23.783
-1.5 | 0.237 | 0.0073 | -0.084 | 32.438
-1 | 0.296 | 0.00726 | -0.085 | 40.798
-0.5 | 0.356 | 0.00716 | -0.085 | 49.651
0 | 0.415 | 0.00718 | -0.085 | 57.822
0.5 | 0.474 | 0.00761 | -0.086 | 62.3
1 | 0.534 | 0.00759 | -0.086 | 70.311
1.5 | 0.593 | 0.00751 | -0.086 | 78.871
2 | 0.652 | 0.00752 | -0.087 | 86.682
2.5 | 0.71 | 0.00755 | -0.087 | 94.067
3 | 0.769 | 0.00758 | -0.087 | 101.441
3.5 | 0.827 | 0.00764 | -0.088 | 108.271
4 | 0.885 | 0.00774 | -0.088 | 114.272
4.5 | 0.942 | 0.00779 | -0.088 | 120.879
5 | 0.997 | 0.00794 | -0.089 | 125.63
5.5 | 1.052 | 0.0081 | -0.089 | 129.837
6 | 1.104 | 0.0083 | -0.089 | 133.108
6.5 | 1.152 | 0.00877 | -0.089 | 131.423
7 | 1.194 | 0.00897 | -0.09 | 133.136
7.5 | 1.231 | 0.0092 | -0.09 | 133.875
8 | 1.262 | 0.00966 | -0.09 | 130.666
8.5 | 1.286 | 0.01007 | -0.091 | 127.687
9 | 1.303 | 0.01057 | -0.091 | 123.238
9.5 | 1.311 | 0.01095 | -0.091 | 119.778
10 | 1.309 | 0.01137 | -0.091 | 115.072
10.5 | 1.3 | 0.01089 | -0.091 | 119.352
11 | 1.283 | 0.01448 | -0.091 | 88.568
11.5 | 1.258 | 0.01539 | -0.092 | 81.734
12 | 1.225 | 0.01629 | -0.092 | 75.201
12.5 | 1.182 | 0.01756 | -0.091 | 67.32
13 | 1.134 | 0.01907 | -0.091 | 59.456
13.5 | 1.08 | 0.02123 | -0.09 | 50.864
14 | 1.022 | 0.02417 | -0.089 | 42.294
14.5 | 0.96 | 0.02855 | -0.088 | 33.638

## 116. Re 12M Mach 0.10 (2)
BIGFOIL.COM POLAR EXPORT
HN-972
HN-972 |  |  |  | Cl Max: | 1.8887 | at alpha= | 18 | deg
XFOIL ncrit=9 |  |  |  | L/D Max: | 146.799 | at alpha= | 7.5 | deg
Re: | 12000000 |  |  | Cd Min: | 0.20593 | at alpha= | -20 | deg
Mach: | 0.1 |  |  | Cl=0 at alpha= | -3.3517 | deg
|  |  |  | @ Cl=0.1, Cd= | 0.0049686
|  |  |  | @ Cl=0.4, Cd= | 0.0049544
|  |  |  | @ Cl=0.6, Cd= | 0.0051303
alpha (deg) | Cl | Cd | Cm | Cl/Cd
-20 | -0.7019 | 0.20593 | 0.0177 | -3.4084
-19.5 | -0.7131 | 0.19085 | 0.0103 | -3.7364
-19 | -0.7237 | 0.17759 | 0.0036 | -4.0751
-18.5 | -1.2107 | 0.07356 | -0.0588 | -16.4587
-18 | -1.3657 | 0.03999 | -0.0844 | -34.151
-17.5 | -1.4044 | 0.02964 | -0.0913 | -47.3819
-17 | -1.4316 | 0.02504 | -0.0883 | -57.1725
-16.5 | -1.4201 | 0.02216 | -0.0857 | -64.0839
-16 | -1.3796 | 0.01979 | -0.0863 | -69.712
-15.5 | -1.3337 | 0.01771 | -0.087 | -75.3077
-15 | -1.2857 | 0.01557 | -0.0878 | -82.5755
-14.5 | -1.232 | 0.01416 | -0.0887 | -87.0056
-14 | -1.1748 | 0.01313 | -0.0898 | -89.4745
-13.5 | -1.1161 | 0.01222 | -0.091 | -91.3339
-13 | -1.0564 | 0.01142 | -0.0922 | -92.5044
-12.5 | -1.0054 | 0.01079 | -0.0914 | -93.1789
-12 | -0.9507 | 0.01015 | -0.0914 | -93.665
-11.5 | -0.8931 | 0.00951 | -0.092 | -93.9117
-10.5 | -0.7868 | 0.00836 | -0.0909 | -94.1148
-10 | -0.7336 | 0.0078 | -0.0903 | -94.0513
-9.5 | -0.681 | 0.00735 | -0.0896 | -92.6531
-9 | -0.6271 | 0.00703 | -0.089 | -89.2034
-8.5 | -0.5727 | 0.00676 | -0.0885 | -84.7189
-8 | -0.5182 | 0.00644 | -0.0881 | -80.4658
-7.5 | -0.4632 | 0.00616 | -0.0878 | -75.1948
-7 | -0.408 | 0.00593 | -0.0875 | -68.8027
-6.5 | -0.3526 | 0.00574 | -0.0872 | -61.4286
-6 | -0.297 | 0.00556 | -0.087 | -53.4173
-5.5 | -0.241 | 0.00542 | -0.0869 | -44.4649
-5 | -0.185 | 0.00534 | -0.0867 | -34.6442
-4.5 | -0.1288 | 0.00525 | -0.0866 | -24.5333
-4 | -0.0726 | 0.00516 | -0.0865 | -14.0698
-3.5 | -0.0167 | 0.00508 | -0.0864 | -3.2874
-3 | 0.0396 | 0.00503 | -0.0864 | 7.8728
-2.5 | 0.096 | 0.00497 | -0.0863 | 19.3159
-2 | 0.1525 | 0.00495 | -0.0863 | 30.8081
-1.5 | 0.2086 | 0.00495 | -0.0863 | 42.1414
-1 | 0.2646 | 0.00491 | -0.0862 | 53.89
-0.5 | 0.3209 | 0.00493 | -0.0862 | 65.0913
0 | 0.377 | 0.00494 | -0.0862 | 76.3158
1 | 0.4888 | 0.00501 | -0.0861 | 97.5649
1.5 | 0.5443 | 0.00508 | -0.086 | 107.1457
2 | 0.5998 | 0.00513 | -0.086 | 116.9201
2.5 | 0.6554 | 0.00522 | -0.0859 | 125.5556
3 | 0.7105 | 0.00535 | -0.0857 | 132.8037
3.5 | 0.7656 | 0.00555 | -0.0855 | 137.9459
4 | 0.82 | 0.00582 | -0.0852 | 140.8935
4.5 | 0.8742 | 0.00611 | -0.0848 | 143.0769
5 | 0.9285 | 0.00638 | -0.0845 | 145.5329
5.5 | 0.9817 | 0.00673 | -0.0839 | 145.8692
6 | 1.0347 | 0.00709 | -0.0833 | 145.9379
6.5 | 1.0874 | 0.00744 | -0.0827 | 146.1559
7 | 1.1384 | 0.00785 | -0.0818 | 145.0191
7.5 | 1.1876 | 0.00809 | -0.0803 | 146.7985
8 | 1.2396 | 0.00854 | -0.0796 | 145.1522
8.5 | 1.2905 | 0.00905 | -0.0787 | 142.5967
9 | 1.34 | 0.00966 | -0.0775 | 138.7164
9.5 | 1.3897 | 0.01021 | -0.0765 | 136.1117
10 | 1.4392 | 0.01073 | -0.0754 | 134.1286
10.5 | 1.4871 | 0.01134 | -0.074 | 131.1376
11 | 1.5341 | 0.01198 | -0.0725 | 128.0551
11.5 | 1.5797 | 0.01266 | -0.0708 | 124.7788
12.5 | 1.667 | 0.01409 | -0.0668 | 118.3109
13 | 1.708 | 0.01484 | -0.0644 | 115.0943
13.5 | 1.7462 | 0.01565 | -0.0615 | 111.5783
14 | 1.7745 | 0.01642 | -0.0568 | 108.0694
14.5 | 1.7988 | 0.01737 | -0.0516 | 103.5579
15 | 1.8221 | 0.0185 | -0.0467 | 98.4919
15.5 | 1.8444 | 0.01975 | -0.0421 | 93.3873
16 | 1.8625 | 0.02134 | -0.0373 | 87.2774
16.5 | 1.8776 | 0.02326 | -0.0328 | 80.7223
17 | 1.8876 | 0.02574 | -0.0285 | 73.3333
17.5 | 1.8814 | 0.02973 | -0.0239 | 63.2829
18 | 1.8887 | 0.03313 | -0.0213 | 57.0088
18.5 | 1.8855 | 0.03792 | -0.0193 | 49.7231
19 | 1.8768 | 0.04394 | -0.0186 | 42.7128
19.5 | 1.8501 | 0.05294 | -0.0197 | 34.9471
20 | 1.8358 | 0.06135 | -0.0222 | 29.9234

## 117. Re 12M Mach 0.25 (1)
BIGFOIL.COM POLAR EXPORT
HN-972
HN-972 |  |  |  | Cl Max: | 1.288 | at alpha= | 8.5 | deg
JavaFoil+Calcfoil stall+Eppler ext transition |  |  |  | L/D Max: | 131.571 | at alpha= | 6 | deg
Re: | 12000000 |  |  | Cd Min: | 0.00676 | at alpha= | -5.5 | deg
Mach: | 0.25 |  |  | Cl=0 at alpha= | -3.4836 | deg
|  |  |  | @ Cl=0.1, Cd= | 0.0074264
|  |  |  | @ Cl=0.4, Cd= | 0.0072757
|  |  |  | @ Cl=0.6, Cd= | 0.0076503
alpha (deg) | Cl | Cd | Cm | Cl/Cd
-14.5 | -0.24 | 0.09998 | -0.041 | -2.399
-14 | -0.286 | 0.09486 | -0.041 | -3.019
-13.5 | -0.328 | 0.08928 | -0.042 | -3.67
-13 | -0.364 | 0.08342 | -0.043 | -4.367
-12.5 | -0.396 | 0.07782 | -0.044 | -5.089
-12 | -0.423 | 0.07065 | -0.047 | -5.993
-11.5 | -0.445 | 0.06371 | -0.05 | -6.993
-11 | -0.463 | 0.05537 | -0.054 | -8.369
-10.5 | -0.482 | 0.04187 | -0.061 | -11.521
-10 | -0.513 | 0.02163 | -0.071 | -23.709
-9.5 | -0.54 | 0.01039 | -0.078 | -51.925
-9 | -0.534 | 0.00883 | -0.08 | -60.437
-8.5 | -0.51 | 0.00803 | -0.081 | -63.45
-8 | -0.477 | 0.00803 | -0.081 | -59.397
-7.5 | -0.438 | 0.00772 | -0.082 | -56.808
-7 | -0.394 | 0.00744 | -0.082 | -52.961
-6.5 | -0.346 | 0.00713 | -0.083 | -48.496
-6 | -0.293 | 0.00692 | -0.083 | -42.406
-5.5 | -0.238 | 0.00676 | -0.083 | -35.277
-5 | -0.181 | 0.00698 | -0.084 | -25.963
-4.5 | -0.122 | 0.00732 | -0.084 | -16.709
-4 | -0.062 | 0.00721 | -0.085 | -8.646
-3.5 | -0.002 | 0.00711 | -0.085 | -0.243
-3 | 0.059 | 0.00705 | -0.085 | 8.409
-2.5 | 0.12 | 0.00761 | -0.086 | 15.838
-2 | 0.182 | 0.00751 | -0.086 | 24.206
-1.5 | 0.243 | 0.0074 | -0.086 | 32.863
-1 | 0.304 | 0.00734 | -0.087 | 41.444
-0.5 | 0.365 | 0.00727 | -0.087 | 50.273
0 | 0.426 | 0.00728 | -0.088 | 58.618
0.5 | 0.487 | 0.00773 | -0.088 | 63.086
1 | 0.548 | 0.00771 | -0.088 | 71.119
1.5 | 0.609 | 0.00764 | -0.089 | 79.675
2 | 0.67 | 0.00766 | -0.089 | 87.431
2.5 | 0.73 | 0.0077 | -0.089 | 94.751
3 | 0.79 | 0.00774 | -0.09 | 102.079
3.5 | 0.849 | 0.00782 | -0.09 | 108.64
4 | 0.909 | 0.00794 | -0.09 | 114.469
4.5 | 0.967 | 0.008 | -0.091 | 120.805
5 | 1.024 | 0.00817 | -0.091 | 125.329
5.5 | 1.079 | 0.00836 | -0.091 | 129.117
6 | 1.132 | 0.0086 | -0.092 | 131.571
6.5 | 1.179 | 0.0091 | -0.092 | 129.542
7 | 1.218 | 0.00934 | -0.092 | 130.423
7.5 | 1.251 | 0.00964 | -0.093 | 129.767
8 | 1.274 | 0.01025 | -0.093 | 124.275
8.5 | 1.288 | 0.01086 | -0.093 | 118.638
9 | 1.288 | 0.0109 | -0.093 | 118.146
9.5 | 1.276 | 0.01161 | -0.093 | 109.889
10 | 1.25 | 0.01415 | -0.094 | 88.357
10.5 | 1.21 | 0.01515 | -0.094 | 79.827
11 | 1.155 | 0.01621 | -0.094 | 71.226
11.5 | 1.083 | 0.01757 | -0.093 | 61.673
12 | 0.998 | 0.01947 | -0.093 | 51.229
12.5 | 0.901 | 0.02198 | -0.092 | 40.975
13 | 0.786 | 0.02832 | -0.089 | 27.768
13.5 | 0.665 | 0.03969 | -0.085 | 16.766

## 118. Re 12M Mach 0.25 (2)
BIGFOIL.COM POLAR EXPORT
HN-972
HN-972 |  |  |  | Cl Max: | 1.7946 | at alpha= | 15 | deg
XFOIL ncrit=9 |  |  |  | L/D Max: | 147.083 | at alpha= | 5.5 | deg
Re: | 12000000 |  |  | Cd Min: | 0.19261 | at alpha= | -18.5 | deg
Mach: | 0.25 |  |  | Cl=0 at alpha= | -3.3379 | deg
|  |  |  | @ Cl=0.1, Cd= | 0.0050081
|  |  |  | @ Cl=0.4, Cd= | 0.0049663
|  |  |  | @ Cl=0.6, Cd= | 0.0051445
alpha (deg) | Cl | Cd | Cm | Cl/Cd
-18.5 | -0.661 | 0.19261 | 0.0077 | -3.4318
-17.5 | -0.6627 | 0.17083 | -0.0029 | -3.8793
-17 | -0.681 | 0.1566 | -0.0098 | -4.3487
-16 | -0.7846 | 0.11854 | -0.0298 | -6.6189
-15.5 | -0.9537 | 0.08358 | -0.0531 | -11.4106
-15 | -1.081 | 0.05832 | -0.0701 | -18.5357
-14.5 | -1.1439 | 0.03862 | -0.0865 | -29.6194
-14 | -1.1682 | 0.02791 | -0.0986 | -41.856
-13.5 | -1.1555 | 0.02101 | -0.1021 | -54.9976
-13 | -1.112 | 0.01659 | -0.1034 | -67.0283
-12.5 | -1.0579 | 0.01412 | -0.1032 | -74.9221
-12 | -1.0036 | 0.01244 | -0.102 | -80.6752
-11.5 | -0.9436 | 0.01111 | -0.1015 | -84.9325
-11 | -0.8823 | 0.01018 | -0.101 | -86.6699
-10 | -0.7694 | 0.00877 | -0.098 | -87.7309
-9.5 | -0.7144 | 0.00804 | -0.0963 | -88.8557
-9 | -0.6579 | 0.00751 | -0.095 | -87.6032
-8.5 | -0.6007 | 0.00708 | -0.0939 | -84.8446
-8 | -0.5428 | 0.00675 | -0.093 | -80.4148
-7.5 | -0.4846 | 0.00642 | -0.0922 | -75.4829
-7 | -0.4267 | 0.00612 | -0.0915 | -69.7222
-6.5 | -0.3686 | 0.00588 | -0.0909 | -62.6871
-6 | -0.3104 | 0.00566 | -0.0904 | -54.841
-5.5 | -0.252 | 0.00552 | -0.09 | -45.6522
-5 | -0.1937 | 0.00539 | -0.0897 | -35.9369
-4.5 | -0.1351 | 0.00531 | -0.0894 | -25.4426
-4 | -0.0767 | 0.00522 | -0.0892 | -14.6935
-3.5 | -0.0189 | 0.00511 | -0.0889 | -3.6986
-3 | 0.0394 | 0.00505 | -0.0888 | 7.802
-2.5 | 0.0978 | 0.00501 | -0.0887 | 19.521
-2 | 0.1561 | 0.00496 | -0.0886 | 31.4718
-1.5 | 0.214 | 0.00496 | -0.0885 | 43.1452
-1 | 0.2719 | 0.00493 | -0.0884 | 55.1521
-0.5 | 0.33 | 0.00495 | -0.0884 | 66.6667
0 | 0.3879 | 0.00496 | -0.0883 | 78.2056
0.5 | 0.4455 | 0.00499 | -0.0882 | 89.2786
1 | 0.5032 | 0.00505 | -0.0881 | 99.6436
1.5 | 0.5605 | 0.00511 | -0.088 | 109.6869
2 | 0.6178 | 0.00516 | -0.0879 | 119.7287
2.5 | 0.6752 | 0.00527 | -0.0877 | 128.1214
3 | 0.7322 | 0.00541 | -0.0874 | 135.342
3.5 | 0.7892 | 0.00563 | -0.0871 | 140.1776
4 | 0.8456 | 0.00591 | -0.0866 | 143.0795
4.5 | 0.9018 | 0.00622 | -0.086 | 144.9839
5 | 0.9579 | 0.00653 | -0.0854 | 146.6922
5.5 | 1.0134 | 0.00689 | -0.0847 | 147.0827
6 | 1.0686 | 0.00727 | -0.0838 | 146.9876
6.5 | 1.1228 | 0.0077 | -0.0827 | 145.8182
7 | 1.1768 | 0.00808 | -0.0815 | 145.6436
7.5 | 1.2279 | 0.00838 | -0.0796 | 146.5274
8 | 1.2813 | 0.00895 | -0.0782 | 143.162
8.5 | 1.3331 | 0.00963 | -0.0765 | 138.432
9 | 1.3861 | 0.0102 | -0.0749 | 135.8922
9.5 | 1.4384 | 0.01078 | -0.0732 | 133.4323
10 | 1.489 | 0.01146 | -0.0711 | 129.9302
10.5 | 1.5383 | 0.0122 | -0.0687 | 126.0902
11 | 1.5855 | 0.01303 | -0.0659 | 121.6807
11.5 | 1.632 | 0.01381 | -0.0631 | 118.1752
12 | 1.6749 | 0.01472 | -0.0595 | 113.784
12.5 | 1.7104 | 0.01566 | -0.0547 | 109.2209
13 | 1.7358 | 0.01673 | -0.0481 | 103.7537
13.5 | 1.7587 | 0.01811 | -0.0418 | 97.1121
14 | 1.7775 | 0.01982 | -0.0354 | 89.6821
14.5 | 1.7897 | 0.02207 | -0.0291 | 81.092
15 | 1.7946 | 0.02506 | -0.023 | 71.6121
15.5 | 1.7921 | 0.02903 | -0.0179 | 61.7327
16 | 1.7796 | 0.0345 | -0.0141 | 51.5826
16.5 | 1.7649 | 0.04114 | -0.0126 | 42.8999
17 | 1.7369 | 0.0504 | -0.0136 | 34.4623
17.5 | 1.7006 | 0.06222 | -0.0177 | 27.332
18 | 1.6685 | 0.07482 | -0.0236 | 22.3002
18.5 | 1.6263 | 0.09012 | -0.032 | 18.0459
19 | 1.5715 | 0.10856 | -0.0431 | 14.4759
19.5 | 1.519 | 0.12751 | -0.0552 | 11.9128
20 | 1.4748 | 0.14544 | -0.067 | 10.1403

## 119. Re 12M Mach 0.50 (1)
BIGFOIL.COM POLAR EXPORT
HN-972
HN-972 |  |  |  | Cl Max: | 1.281 | at alpha= | 20 | deg
JavaFoil+Calcfoil stall+Eppler ext transition |  |  |  | L/D Max: | 122.259 | at alpha= | 5.5 | deg
Re: | 12000000 |  |  | Cd Min: | 0.00695 | at alpha= | -3.5 | deg
Mach: | 0.5 |  |  | Cl=0 at alpha= | -3.4853 | deg
|  |  |  | @ Cl=0.1, Cd= | 0.00739
|  |  |  | @ Cl=0.4, Cd= | 0.0077182
|  |  |  | @ Cl=0.6, Cd= | 0.0079103
alpha (deg) | Cl | Cd | Cm | Cl/Cd
-20 | -0.886 | 0.15462 | -0.049 | -5.729
-19.5 | -0.863 | 0.14025 | -0.05 | -6.151
-19 | -0.836 | 0.13529 | -0.05 | -6.178
-18.5 | -0.807 | 0.13202 | -0.049 | -6.115
-18 | -0.779 | 0.12836 | -0.048 | -6.072
-17.5 | -0.753 | 0.12192 | -0.048 | -6.178
-17 | -0.728 | 0.1229 | -0.049 | -5.926
-16.5 | -0.702 | 0.11562 | -0.049 | -6.072
-16 | -0.674 | 0.11081 | -0.048 | -6.085
-15.5 | -0.649 | 0.10264 | -0.049 | -6.321
-15 | -0.624 | 0.09466 | -0.051 | -6.593
-14.5 | -0.594 | 0.10421 | -0.047 | -5.697
-14 | -0.567 | 0.09672 | -0.048 | -5.865
-13.5 | -0.542 | 0.08726 | -0.05 | -6.214
-13 | -0.518 | 0.0786 | -0.053 | -6.591
-12.5 | -0.497 | 0.06786 | -0.058 | -7.319
-12 | -0.46 | 0.08143 | -0.047 | -5.648
-11.5 | -0.436 | 0.07014 | -0.052 | -6.222
-11 | -0.415 | 0.05921 | -0.058 | -7.008
-10.5 | -0.403 | 0.04082 | -0.069 | -9.866
-10 | -0.353 | 0.0638 | -0.048 | -5.536
-9.5 | -0.331 | 0.05335 | -0.057 | -6.201
-9 | -0.325 | 0.02902 | -0.075 | -11.185
-8.5 | -0.272 | 0.05468 | -0.048 | -4.974
-8 | -0.247 | 0.0485 | -0.053 | -5.084
-7.5 | -0.218 | 0.04781 | -0.05 | -4.569
-7 | -0.225 | 0.01179 | -0.087 | -19.059
-6.5 | -0.335 | 0.00819 | -0.092 | -40.862
-6 | -0.306 | 0.00789 | -0.093 | -38.816
-5.5 | -0.257 | 0.00741 | -0.093 | -34.713
-5 | -0.199 | 0.00712 | -0.094 | -27.931
-4.5 | -0.135 | 0.00697 | -0.094 | -19.418
-4 | -0.069 | 0.00712 | -0.095 | -9.733
-3.5 | -0.002 | 0.00695 | -0.095 | -0.276
-3 | 0.066 | 0.00741 | -0.095 | 8.918
-2.5 | 0.134 | 0.00737 | -0.096 | 18.252
-2 | 0.203 | 0.00786 | -0.096 | 25.83
-1.5 | 0.272 | 0.00783 | -0.097 | 34.709
-1 | 0.34 | 0.00778 | -0.097 | 43.738
-0.5 | 0.408 | 0.00771 | -0.098 | 52.936
0 | 0.476 | 0.0078 | -0.098 | 61.122
0.5 | 0.545 | 0.00782 | -0.098 | 69.648
1 | 0.612 | 0.00793 | -0.099 | 77.273
1.5 | 0.68 | 0.00803 | -0.099 | 84.679
2 | 0.748 | 0.00824 | -0.099 | 90.675
2.5 | 0.815 | 0.0084 | -0.1 | 96.961
3 | 0.881 | 0.00851 | -0.1 | 103.524
3.5 | 0.947 | 0.00869 | -0.101 | 108.933
4 | 1.012 | 0.00893 | -0.101 | 113.331
4.5 | 1.075 | 0.00923 | -0.101 | 116.521
5 | 1.135 | 0.00938 | -0.102 | 120.999
5.5 | 1.193 | 0.00975 | -0.102 | 122.259
6 | 1.241 | 0.01058 | -0.102 | 117.309
6.5 | 1.27 | 0.01121 | -0.103 | 113.357
7 | 1.259 | 0.01077 | -0.103 | 116.859
7.5 | 1.156 | 0.01422 | -0.103 | 81.33
8 | 0.768 | 0.01622 | -0.103 | 47.365
8.5 | 0.797 | 0.0176 | -0.103 | 45.263
9 | 0.827 | 0.01833 | -0.103 | 45.097
9.5 | 0.778 | 0.03751 | -0.089 | 20.736
10 | 0.878 | 0.02157 | -0.101 | 40.706
10.5 | 0.798 | 0.05747 | -0.079 | 13.886
11 | 0.918 | 0.02749 | -0.099 | 33.383
11.5 | 0.86 | 0.06042 | -0.082 | 14.227
12 | 0.929 | 0.04368 | -0.091 | 21.277
12.5 | 0.918 | 0.06395 | -0.083 | 14.36
13 | 0.927 | 0.07897 | -0.077 | 11.737
13.5 | 0.949 | 0.08182 | -0.075 | 11.596
14 | 0.998 | 0.07478 | -0.082 | 13.353
14.5 | 1.013 | 0.08746 | -0.079 | 11.583
15 | 1.012 | 0.1087 | -0.068 | 9.314
15.5 | 1.049 | 0.10824 | -0.073 | 9.688
16 | 1.081 | 0.1109 | -0.075 | 9.745
16.5 | 1.094 | 0.13037 | -0.07 | 8.392
17 | 1.117 | 0.14277 | -0.068 | 7.821
17.5 | 1.147 | 0.14563 | -0.07 | 7.876
18 | 1.177 | 0.14954 | -0.072 | 7.87
18.5 | 1.199 | 0.1661 | -0.07 | 7.216
19 | 1.225 | 0.17562 | -0.07 | 6.973
19.5 | 1.252 | 0.18732 | -0.071 | 6.684
20 | 1.281 | 0.19065 | -0.072 | 6.719

## 120. Re 12M Mach 0.50 (2)
BIGFOIL.COM POLAR EXPORT
HN-972
HN-972 |  |  |  | Cl Max: | 1.5212 | at alpha= | 8.5 | deg
XFOIL ncrit=9 |  |  |  | L/D Max: | 153.062 | at alpha= | 5 | deg
Re: | 12000000 |  |  | Cd Min: | 0.0119 | at alpha= | 8.5 | deg
Mach: | 0.5 |  |  | Cl=0 at alpha= | -99 | deg
|  |  |  | @ Cl=0.1, Cd= | 0.0051
|  |  |  | @ Cl=0.4, Cd= | 0.0051
|  |  |  | @ Cl=0.6, Cd= | 0.0052464
alpha (deg) | Cl | Cd | Cm | Cl/Cd
0 | 0.435 | 0.0051 | -0.0972 | 85.2941
0.5 | 0.5007 | 0.00512 | -0.0969 | 97.793
1 | 0.5663 | 0.0052 | -0.0966 | 108.9038
1.5 | 0.6316 | 0.00529 | -0.0961 | 119.3951
2 | 0.6967 | 0.00538 | -0.0956 | 129.4981
2.5 | 0.7622 | 0.00554 | -0.0949 | 137.5812
3.5 | 0.8939 | 0.00598 | -0.093 | 149.4816
4 | 0.959 | 0.00633 | -0.0916 | 151.5008
4.5 | 1.0239 | 0.00674 | -0.0899 | 151.9139
5 | 1.0898 | 0.00712 | -0.0881 | 153.0618
5.5 | 1.155 | 0.00757 | -0.0858 | 152.576
6 | 1.2181 | 0.00818 | -0.0829 | 148.912
6.5 | 1.282 | 0.00874 | -0.0796 | 146.6819
7 | 1.3448 | 0.00929 | -0.0758 | 144.7578
8 | 1.4652 | 0.01074 | -0.0655 | 136.4246
8.5 | 1.5212 | 0.0119 | -0.0586 | 127.8319

## 121. Re 14M Mach 0.00 (1)
BIGFOIL.COM POLAR EXPORT
HN-972
HN-972 |  |  |  | Cl Max: | 1.316 | at alpha= | 10 | deg
JavaFoil+Calcfoil stall+Eppler ext transition |  |  |  | L/D Max: | 136.363 | at alpha= | 7 | deg
Re: | 14000000 |  |  | Cd Min: | 0.00674 | at alpha= | -6 | deg
Mach: | 0 |  |  | Cl=0 at alpha= | -3.483 | deg
|  |  |  | @ Cl=0.1, Cd= | 0.0073243
|  |  |  | @ Cl=0.4, Cd= | 0.0075588
|  |  |  | @ Cl=0.6, Cd= | 0.0074983
alpha (deg) | Cl | Cd | Cm | Cl/Cd
-16 | -0.491 | 0.1074 | -0.042 | -4.569
-15.5 | -0.506 | 0.09988 | -0.043 | -5.063
-15 | -0.518 | 0.09433 | -0.044 | -5.49
-14.5 | -0.529 | 0.08805 | -0.045 | -6.01
-14 | -0.539 | 0.08196 | -0.046 | -6.575
-13.5 | -0.547 | 0.07544 | -0.048 | -7.254
-13 | -0.555 | 0.06759 | -0.051 | -8.209
-12.5 | -0.562 | 0.05854 | -0.054 | -9.596
-12 | -0.575 | 0.04329 | -0.06 | -13.29
-11.5 | -0.603 | 0.02279 | -0.068 | -26.462
-11 | -0.619 | 0.01315 | -0.073 | -47.056
-10.5 | -0.618 | 0.01015 | -0.075 | -60.876
-10 | -0.607 | 0.00891 | -0.077 | -68.16
-9.5 | -0.584 | 0.00817 | -0.078 | -71.413
-9 | -0.553 | 0.00776 | -0.078 | -71.293
-8.5 | -0.518 | 0.00782 | -0.078 | -66.237
-8 | -0.479 | 0.00756 | -0.079 | -63.346
-7.5 | -0.435 | 0.00731 | -0.079 | -59.554
-7 | -0.389 | 0.00713 | -0.08 | -54.526
-6.5 | -0.339 | 0.00689 | -0.08 | -49.174
-6 | -0.286 | 0.00674 | -0.08 | -42.508
-5.5 | -0.232 | 0.00694 | -0.081 | -33.457
-5 | -0.176 | 0.00684 | -0.081 | -25.741
-4.5 | -0.119 | 0.00712 | -0.082 | -16.662
-4 | -0.06 | 0.00702 | -0.082 | -8.605
-3.5 | -0.002 | 0.00693 | -0.082 | -0.241
-3 | 0.057 | 0.00688 | -0.083 | 8.345
-2.5 | 0.117 | 0.0075 | -0.083 | 15.565
-2 | 0.176 | 0.00737 | -0.083 | 23.9
-1.5 | 0.235 | 0.00729 | -0.084 | 32.284
-1 | 0.295 | 0.0072 | -0.084 | 40.906
-0.5 | 0.354 | 0.00713 | -0.084 | 49.637
0 | 0.413 | 0.00768 | -0.085 | 53.738
0.5 | 0.472 | 0.0076 | -0.085 | 62.088
1 | 0.531 | 0.00754 | -0.085 | 70.412
1.5 | 0.59 | 0.0075 | -0.086 | 78.628
2 | 0.648 | 0.00749 | -0.086 | 86.576
2.5 | 0.707 | 0.00751 | -0.086 | 94.117
3 | 0.765 | 0.00753 | -0.087 | 101.55
3.5 | 0.823 | 0.0076 | -0.087 | 108.238
4 | 0.881 | 0.00769 | -0.087 | 114.582
4.5 | 0.937 | 0.00771 | -0.088 | 121.539
5 | 0.993 | 0.00782 | -0.088 | 127.014
5.5 | 1.047 | 0.00795 | -0.088 | 131.707
6 | 1.099 | 0.00813 | -0.089 | 135.139
6.5 | 1.147 | 0.00854 | -0.089 | 134.289
7 | 1.19 | 0.00872 | -0.089 | 136.363
7.5 | 1.227 | 0.00913 | -0.09 | 134.367
8 | 1.259 | 0.00936 | -0.09 | 134.493
8.5 | 1.284 | 0.00977 | -0.09 | 131.431
9 | 1.303 | 0.01018 | -0.09 | 127.956
9.5 | 1.314 | 0.01053 | -0.091 | 124.782
10 | 1.316 | 0.01094 | -0.091 | 120.254
10.5 | 1.31 | 0.01155 | -0.091 | 113.476
11 | 1.298 | 0.01386 | -0.091 | 93.629
11.5 | 1.278 | 0.01464 | -0.091 | 87.302
12 | 1.251 | 0.01552 | -0.091 | 80.638
12.5 | 1.217 | 0.0166 | -0.091 | 73.284
13 | 1.175 | 0.01789 | -0.091 | 65.697
13.5 | 1.129 | 0.01937 | -0.09 | 58.288
14 | 1.078 | 0.0217 | -0.09 | 49.684
14.5 | 1.024 | 0.02473 | -0.089 | 41.409
15 | 0.964 | 0.03016 | -0.087 | 31.976

## 122. Re 14M Mach 0.00 (2)
BIGFOIL.COM POLAR EXPORT
HN-972
HN-972 |  |  |  | Cl Max: | 1.9163 | at alpha= | 18.5 | deg
XFOIL ncrit=9 |  |  |  | L/D Max: | 149.118 | at alpha= | 8 | deg
Re: | 14000000 |  |  | Cd Min: | 0.05098 | at alpha= | 20 | deg
Mach: | 0 |  |  | Cl=0 at alpha= | -3.3491 | deg
|  |  |  | @ Cl=0.1, Cd= | 0.0049566
|  |  |  | @ Cl=0.4, Cd= | 0.0049478
|  |  |  | @ Cl=0.6, Cd= | 0.0051541
alpha (deg) | Cl | Cd | Cm | Cl/Cd
-19.5 | -1.4408 | 0.04605 | -0.0785 | -31.2877
-19 | -1.4741 | 0.03454 | -0.0874 | -42.6781
-18.5 | -1.494 | 0.02745 | -0.0907 | -54.4262
-18 | -1.5055 | 0.02388 | -0.0881 | -63.0444
-17.5 | -1.502 | 0.02181 | -0.0831 | -68.8675
-17 | -1.4609 | 0.01993 | -0.0838 | -73.3016
-15 | -1.269 | 0.01379 | -0.0866 | -92.0232
-14.5 | -1.2139 | 0.01283 | -0.0877 | -94.6142
-14 | -1.1569 | 0.01201 | -0.089 | -96.3281
-13.5 | -1.0989 | 0.01127 | -0.0903 | -97.5067
-13 | -1.0474 | 0.01062 | -0.0901 | -98.6252
-12.5 | -0.9953 | 0.01005 | -0.0898 | -99.0348
-12 | -0.9397 | 0.00948 | -0.0903 | -99.1245
-10.5 | -0.7815 | 0.008 | -0.0893 | -97.6875
-10 | -0.7301 | 0.0075 | -0.0885 | -97.3467
-9.5 | -0.6777 | 0.0071 | -0.088 | -95.4507
-9 | -0.6243 | 0.00682 | -0.0875 | -91.5396
-8.5 | -0.57 | 0.00656 | -0.0873 | -86.8902
-8 | -0.5157 | 0.00628 | -0.087 | -82.1178
-7.5 | -0.4611 | 0.00603 | -0.0867 | -76.4677
-7 | -0.4062 | 0.00583 | -0.0865 | -69.6741
-6.5 | -0.3511 | 0.00565 | -0.0864 | -62.1416
-6 | -0.2958 | 0.00547 | -0.0862 | -54.0768
-5.5 | -0.2401 | 0.00536 | -0.0862 | -44.7948
-5 | -0.1844 | 0.00527 | -0.0861 | -34.9905
-4.5 | -0.1285 | 0.0052 | -0.086 | -24.7115
-4 | -0.0726 | 0.00513 | -0.086 | -14.152
-3.5 | -0.0169 | 0.00503 | -0.0859 | -3.3598
-3 | 0.0391 | 0.00499 | -0.0859 | 7.8357
-2.5 | 0.0953 | 0.00496 | -0.0859 | 19.2137
-2 | 0.1514 | 0.00492 | -0.0859 | 30.7724
-1.5 | 0.2075 | 0.00492 | -0.0859 | 42.1748
-1 | 0.2633 | 0.00489 | -0.0859 | 53.8446
-0.5 | 0.3193 | 0.00491 | -0.0859 | 65.0305
0 | 0.3752 | 0.00493 | -0.0859 | 76.1055
0.5 | 0.4308 | 0.00497 | -0.0858 | 86.6801
1 | 0.4865 | 0.00502 | -0.0858 | 96.9124
1.5 | 0.5419 | 0.00509 | -0.0858 | 106.4637
2 | 0.5972 | 0.00515 | -0.0857 | 115.9612
3 | 0.7078 | 0.00531 | -0.0856 | 133.2957
3.5 | 0.7623 | 0.0055 | -0.0854 | 138.6
4 | 0.8166 | 0.00575 | -0.0851 | 142.0174
4.5 | 0.8707 | 0.00601 | -0.0849 | 144.8752
5 | 0.9244 | 0.0063 | -0.0845 | 146.7302
5.5 | 0.9774 | 0.00664 | -0.084 | 147.1988
6 | 1.0305 | 0.00696 | -0.0836 | 148.0603
6.5 | 1.0825 | 0.00735 | -0.083 | 147.2789
7 | 1.1345 | 0.0077 | -0.0824 | 147.3377
7.5 | 1.1856 | 0.00798 | -0.0816 | 148.5714
8 | 1.2347 | 0.00828 | -0.0803 | 149.1184
8.5 | 1.2849 | 0.00881 | -0.0794 | 145.8456
9 | 1.3347 | 0.00935 | -0.0785 | 142.7487
9.5 | 1.3845 | 0.00985 | -0.0776 | 140.5584
10 | 1.4337 | 0.01035 | -0.0767 | 138.5217
10.5 | 1.4815 | 0.01094 | -0.0755 | 135.4205
11 | 1.5286 | 0.01153 | -0.0742 | 132.5759
13 | 1.706 | 0.01409 | -0.0676 | 121.0788
13.5 | 1.746 | 0.01483 | -0.0654 | 117.7343
14 | 1.7837 | 0.01558 | -0.0627 | 114.4865
14.5 | 1.8095 | 0.01637 | -0.0578 | 110.5376
15 | 1.8335 | 0.01728 | -0.0528 | 106.1053
15.5 | 1.8577 | 0.01828 | -0.0483 | 101.6247
16 | 1.8784 | 0.01954 | -0.0437 | 96.131
16.5 | 1.8968 | 0.02103 | -0.0392 | 90.195
17 | 1.911 | 0.02291 | -0.0348 | 83.4134
17.5 | 1.9036 | 0.02646 | -0.0289 | 71.9426
18 | 1.9156 | 0.02904 | -0.0259 | 65.9642
18.5 | 1.9163 | 0.03284 | -0.0229 | 58.3526
19 | 1.9121 | 0.03757 | -0.0209 | 50.8943
19.5 | 1.8936 | 0.04453 | -0.0201 | 42.5241
20 | 1.8866 | 0.05098 | -0.0207 | 37.0067

## 123. Re 14M Mach 0.10 (1)
BIGFOIL.COM POLAR EXPORT
HN-972
HN-972 |  |  |  | Cl Max: | 1.311 | at alpha= | 9.5 | deg
JavaFoil+Calcfoil stall+Eppler ext transition |  |  |  | L/D Max: | 136.748 | at alpha= | 7.5 | deg
Re: | 14000000 |  |  | Cd Min: | 0.00672 | at alpha= | -6 | deg
Mach: | 0.1 |  |  | Cl=0 at alpha= | -3.4833 | deg
|  |  |  | @ Cl=0.1, Cd= | 0.0073414
|  |  |  | @ Cl=0.4, Cd= | 0.0071798
|  |  |  | @ Cl=0.6, Cd= | 0.0075188
alpha (deg) | Cl | Cd | Cm | Cl/Cd
-15.5 | -0.471 | 0.10242 | -0.042 | -4.602
-15 | -0.487 | 0.09605 | -0.043 | -5.067
-14.5 | -0.501 | 0.0904 | -0.044 | -5.537
-14 | -0.513 | 0.08427 | -0.045 | -6.09
-13.5 | -0.525 | 0.0774 | -0.047 | -6.777
-13 | -0.534 | 0.07065 | -0.049 | -7.557
-12.5 | -0.542 | 0.06267 | -0.052 | -8.65
-12 | -0.554 | 0.05011 | -0.057 | -11.046
-11.5 | -0.572 | 0.03298 | -0.064 | -17.346
-11 | -0.6 | 0.01603 | -0.071 | -37.414
-10.5 | -0.606 | 0.01099 | -0.075 | -55.159
-10 | -0.601 | 0.0091 | -0.077 | -66.043
-9.5 | -0.581 | 0.00793 | -0.078 | -73.22
-9 | -0.552 | 0.00783 | -0.078 | -70.437
-8.5 | -0.518 | 0.00793 | -0.079 | -65.243
-8 | -0.479 | 0.00759 | -0.079 | -63.065
-7.5 | -0.436 | 0.00735 | -0.08 | -59.296
-7 | -0.39 | 0.00714 | -0.08 | -54.537
-6.5 | -0.34 | 0.00688 | -0.08 | -49.436
-6 | -0.288 | 0.00672 | -0.081 | -42.77
-5.5 | -0.233 | 0.00697 | -0.081 | -33.447
-5 | -0.177 | 0.00682 | -0.082 | -25.909
-4.5 | -0.119 | 0.00718 | -0.082 | -16.623
-4 | -0.061 | 0.00707 | -0.082 | -8.592
-3.5 | -0.002 | 0.00696 | -0.083 | -0.241
-3 | 0.058 | 0.0069 | -0.083 | 8.357
-2.5 | 0.117 | 0.00752 | -0.083 | 15.596
-2 | 0.177 | 0.00739 | -0.084 | 23.944
-1.5 | 0.237 | 0.0073 | -0.084 | 32.42
-1 | 0.296 | 0.00723 | -0.085 | 40.983
-0.5 | 0.356 | 0.00715 | -0.085 | 49.705
0 | 0.415 | 0.00719 | -0.085 | 57.756
0.5 | 0.474 | 0.00762 | -0.086 | 62.269
1 | 0.534 | 0.00756 | -0.086 | 70.575
1.5 | 0.593 | 0.00752 | -0.086 | 78.787
2 | 0.652 | 0.00751 | -0.087 | 86.737
2.5 | 0.71 | 0.00754 | -0.087 | 94.249
3 | 0.769 | 0.00756 | -0.087 | 101.676
3.5 | 0.827 | 0.00763 | -0.088 | 108.337
4 | 0.885 | 0.00772 | -0.088 | 114.606
4.5 | 0.942 | 0.00774 | -0.088 | 121.62
5 | 0.997 | 0.00785 | -0.089 | 126.994
5.5 | 1.052 | 0.00799 | -0.089 | 131.616
6 | 1.104 | 0.00819 | -0.089 | 134.849
6.5 | 1.152 | 0.0086 | -0.089 | 134.015
7 | 1.194 | 0.00879 | -0.09 | 135.908
7.5 | 1.231 | 0.009 | -0.09 | 136.748
8 | 1.262 | 0.00945 | -0.09 | 133.49
8.5 | 1.286 | 0.00976 | -0.091 | 131.79
9 | 1.303 | 0.01031 | -0.091 | 126.355
9.5 | 1.311 | 0.01067 | -0.091 | 122.955
10 | 1.309 | 0.01109 | -0.091 | 118.101
10.5 | 1.3 | 0.01062 | -0.091 | 122.437
11 | 1.283 | 0.0141 | -0.092 | 91.012
11.5 | 1.258 | 0.01498 | -0.092 | 83.993
12 | 1.226 | 0.01586 | -0.092 | 77.302
12.5 | 1.185 | 0.01706 | -0.091 | 69.432
13 | 1.137 | 0.01853 | -0.091 | 61.348
13.5 | 1.084 | 0.0203 | -0.09 | 53.388
14 | 1.027 | 0.02288 | -0.089 | 44.87
14.5 | 0.964 | 0.02707 | -0.088 | 35.632

## 124. Re 14M Mach 0.10 (2)
BIGFOIL.COM POLAR EXPORT
HN-972
HN-972 |  |  |  | Cl Max: | 1.8997 | at alpha= | 17 | deg
XFOIL ncrit=9 |  |  |  | L/D Max: | 148.969 | at alpha= | 8 | deg
Re: | 14000000 |  |  | Cd Min: | 0.06029 | at alpha= | 20 | deg
Mach: | 0.1 |  |  | Cl=0 at alpha= | -3.3466 | deg
|  |  |  | @ Cl=0.1, Cd= | 0.0049569
|  |  |  | @ Cl=0.4, Cd= | 0.0049563
|  |  |  | @ Cl=0.6, Cd= | 0.0051594
alpha (deg) | Cl | Cd | Cm | Cl/Cd
-18.5 | -1.404 | 0.04141 | -0.0841 | -33.9049
-18 | -1.4383 | 0.03093 | -0.0917 | -46.5018
-17.5 | -1.4583 | 0.02551 | -0.0916 | -57.1658
-17 | -1.4634 | 0.02273 | -0.0871 | -64.3819
-16.5 | -1.4237 | 0.02051 | -0.0876 | -69.4149
-16 | -1.3782 | 0.01874 | -0.0881 | -73.5432
-15.5 | -1.3295 | 0.01709 | -0.0887 | -77.794
-15 | -1.2802 | 0.01522 | -0.0893 | -84.113
-14.5 | -1.2276 | 0.01358 | -0.0902 | -90.3976
-14 | -1.1704 | 0.01258 | -0.0912 | -93.0366
-13.5 | -1.1117 | 0.01169 | -0.0924 | -95.0984
-13 | -1.0585 | 0.01095 | -0.0922 | -96.6667
-12.5 | -1.0058 | 0.01032 | -0.0917 | -97.4612
-12 | -0.9494 | 0.0097 | -0.092 | -97.8763
-11.5 | -0.8946 | 0.00913 | -0.0919 | -97.9847
-11 | -0.8422 | 0.00864 | -0.0912 | -97.4769
-10.5 | -0.7886 | 0.00816 | -0.0906 | -96.6422
-10 | -0.7363 | 0.00766 | -0.0898 | -96.1227
-9.5 | -0.6836 | 0.00719 | -0.0891 | -95.0765
-9 | -0.6298 | 0.00688 | -0.0885 | -91.5407
-8.5 | -0.5749 | 0.00661 | -0.0882 | -86.9743
-8 | -0.52 | 0.00634 | -0.0878 | -82.0189
-7.5 | -0.465 | 0.00606 | -0.0875 | -76.7327
-7 | -0.4095 | 0.00587 | -0.0872 | -69.7615
-6.5 | -0.354 | 0.00566 | -0.087 | -62.5442
-6 | -0.2982 | 0.00549 | -0.0868 | -54.3169
-5.5 | -0.242 | 0.00538 | -0.0867 | -44.9814
-5 | -0.186 | 0.00528 | -0.0866 | -35.2273
-4.5 | -0.1296 | 0.00521 | -0.0865 | -24.8752
-4 | -0.0733 | 0.00514 | -0.0864 | -14.2607
-3.5 | -0.0173 | 0.00504 | -0.0864 | -3.4325
-3 | 0.0391 | 0.005 | -0.0863 | 7.82
-2.5 | 0.0957 | 0.00496 | -0.0863 | 19.2944
-2 | 0.1521 | 0.00492 | -0.0863 | 30.9146
-1.5 | 0.2085 | 0.00492 | -0.0863 | 42.378
-1 | 0.2646 | 0.00489 | -0.0863 | 54.1104
-0.5 | 0.321 | 0.00491 | -0.0863 | 65.3768
0 | 0.3772 | 0.00494 | -0.0863 | 76.3563
0.5 | 0.4331 | 0.00498 | -0.0862 | 86.9679
1 | 0.4891 | 0.00502 | -0.0862 | 97.4303
1.5 | 0.5449 | 0.00509 | -0.0861 | 107.053
2 | 0.6005 | 0.00516 | -0.0861 | 116.376
2.5 | 0.6562 | 0.00522 | -0.086 | 125.7088
3 | 0.7117 | 0.00532 | -0.0859 | 133.7782
3.5 | 0.7666 | 0.00552 | -0.0857 | 138.8768
4 | 0.8213 | 0.00577 | -0.0854 | 142.3397
4.5 | 0.8757 | 0.00602 | -0.0851 | 145.4651
5 | 0.9298 | 0.00633 | -0.0847 | 146.8878
5.5 | 0.9831 | 0.00667 | -0.0842 | 147.3913
6 | 1.0367 | 0.00699 | -0.0837 | 148.3119
7 | 1.1414 | 0.00774 | -0.0823 | 147.4677
7.5 | 1.1929 | 0.00803 | -0.0815 | 148.5554
8 | 1.2424 | 0.00834 | -0.0801 | 148.9688
8.5 | 1.2928 | 0.0089 | -0.0791 | 145.2584
9 | 1.343 | 0.00945 | -0.0781 | 142.1164
9.5 | 1.3935 | 0.00994 | -0.0771 | 140.1911
10 | 1.4429 | 0.01049 | -0.076 | 137.55
10.5 | 1.4911 | 0.01108 | -0.0747 | 134.5758
11 | 1.5384 | 0.0117 | -0.0732 | 131.4872
12 | 1.6303 | 0.01297 | -0.0699 | 125.6978
12.5 | 1.6743 | 0.01365 | -0.068 | 122.6593
13 | 1.7163 | 0.01436 | -0.0657 | 119.5195
13.5 | 1.7557 | 0.01514 | -0.0631 | 115.9643
14 | 1.789 | 0.01591 | -0.0593 | 112.445
14.5 | 1.8131 | 0.01678 | -0.0539 | 108.0513
15 | 1.8367 | 0.01782 | -0.0488 | 103.0696
15.5 | 1.859 | 0.01903 | -0.044 | 97.6879
16 | 1.8771 | 0.02055 | -0.0391 | 91.3431
16.5 | 1.8925 | 0.02238 | -0.0344 | 84.5621
17 | 1.8997 | 0.02491 | -0.0295 | 76.2625
17.5 | 1.891 | 0.02897 | -0.0244 | 65.2744
18 | 1.8985 | 0.03226 | -0.0216 | 58.85
18.5 | 1.8956 | 0.03692 | -0.0194 | 51.3434
19 | 1.8858 | 0.04291 | -0.0184 | 43.9478
19.5 | 1.8555 | 0.05221 | -0.0195 | 35.5392
20 | 1.8431 | 0.06029 | -0.0217 | 30.5706

## 125. Re 14M Mach 0.25 (1)
BIGFOIL.COM POLAR EXPORT
HN-972
HN-972 |  |  |  | Cl Max: | 1.29 | at alpha= | 9 | deg
JavaFoil+Calcfoil stall+Eppler ext transition |  |  |  | L/D Max: | 133.198 | at alpha= | 7 | deg
Re: | 14000000 |  |  | Cd Min: | 0.00669 | at alpha= | -5.5 | deg
Mach: | 0.25 |  |  | Cl=0 at alpha= | -3.4836 | deg
|  |  |  | @ Cl=0.1, Cd= | 0.0073898
|  |  |  | @ Cl=0.4, Cd= | 0.0072757
|  |  |  | @ Cl=0.6, Cd= | 0.04948
alpha (deg) | Cl | Cd | Cm | Cl/Cd
-14.5 | -0.24 | 0.0988 | -0.041 | -2.429
-14 | -0.287 | 0.09381 | -0.042 | -3.055
-13.5 | -0.328 | 0.08825 | -0.042 | -3.717
-13 | -0.365 | 0.08231 | -0.044 | -4.431
-12.5 | -0.397 | 0.07667 | -0.045 | -5.172
-12 | -0.424 | 0.0692 | -0.048 | -6.133
-11.5 | -0.447 | 0.06192 | -0.051 | -7.218
-11 | -0.466 | 0.05245 | -0.056 | -8.892
-10.5 | -0.491 | 0.03536 | -0.064 | -13.898
-10 | -0.525 | 0.0169 | -0.073 | -31.04
-9.5 | -0.542 | 0.00996 | -0.078 | -54.43
-9 | -0.535 | 0.00812 | -0.08 | -65.795
-8.5 | -0.51 | 0.00792 | -0.081 | -64.38
-8 | -0.477 | 0.00792 | -0.081 | -60.277
-7.5 | -0.438 | 0.00761 | -0.082 | -57.635
-7 | -0.394 | 0.00732 | -0.082 | -53.822
-6.5 | -0.346 | 0.00706 | -0.083 | -48.963
-6 | -0.293 | 0.00686 | -0.083 | -42.768
-5.5 | -0.238 | 0.00669 | -0.083 | -35.659
-5 | -0.181 | 0.00695 | -0.084 | -26.063
-4.5 | -0.122 | 0.00729 | -0.084 | -16.782
-4 | -0.062 | 0.00719 | -0.085 | -8.67
-3.5 | -0.002 | 0.00707 | -0.085 | -0.244
-3 | 0.059 | 0.007 | -0.085 | 8.464
-2.5 | 0.12 | 0.00758 | -0.086 | 15.898
-2 | 0.182 | 0.00746 | -0.086 | 24.369
-1.5 | 0.243 | 0.0074 | -0.086 | 32.881
-1 | 0.304 | 0.00731 | -0.087 | 41.645
-0.5 | 0.365 | 0.00727 | -0.087 | 50.239
0 | 0.426 | 0.00728 | -0.088 | 58.58
0.5 | 0.487 | 0.00774 | -0.088 | 62.967
1 | 0.548 | 0.00768 | -0.088 | 71.414
1.5 | 0.609 | 0.00765 | -0.089 | 79.617
2 | 0.67 | 0.00765 | -0.089 | 87.499
2.5 | 0.73 | 0.00768 | -0.089 | 95.002
3 | 0.79 | 0.00772 | -0.09 | 102.301
3.5 | 0.849 | 0.00781 | -0.09 | 108.83
4 | 0.909 | 0.00791 | -0.09 | 114.882
4.5 | 0.967 | 0.00794 | -0.091 | 121.762
5 | 1.024 | 0.00808 | -0.091 | 126.723
5.5 | 1.079 | 0.00824 | -0.091 | 131.03
6 | 1.132 | 0.00858 | -0.092 | 131.965
6.5 | 1.179 | 0.00892 | -0.092 | 132.189
7 | 1.218 | 0.00915 | -0.092 | 133.198
7.5 | 1.251 | 0.00945 | -0.093 | 132.407
8 | 1.274 | 0.00992 | -0.093 | 128.484
8.5 | 1.288 | 0.01058 | -0.093 | 121.7
9 | 1.29 | 0.01105 | -0.093 | 116.792
9.5 | 1.276 | 0.0113 | -0.093 | 112.906
10 | 1.25 | 0.0109 | -0.094 | 114.687
10.5 | 1.21 | 0.01476 | -0.094 | 82.026
11 | 1.156 | 0.01577 | -0.094 | 73.313
11.5 | 1.086 | 0.01703 | -0.093 | 63.742
12 | 1 | 0.01879 | -0.093 | 53.258
12.5 | 0.903 | 0.0213 | -0.092 | 42.402
13 | 0.79 | 0.0269 | -0.089 | 29.381
13.5 | 0.672 | 0.03604 | -0.086 | 18.643
14 | 0.553 | 0.04948 | -0.082 | 11.171

## 126. Re 14M Mach 0.25 (2)
BIGFOIL.COM POLAR EXPORT
HN-972
HN-972 |  |  |  | Cl Max: | 1.8195 | at alpha= | 15.5 | deg
XFOIL ncrit=9 |  |  |  | L/D Max: | 149.331 | at alpha= | 6 | deg
Re: | 14000000 |  |  | Cd Min: | 0.21915 | at alpha= | -19 | deg
Mach: | 0.25 |  |  | Cl=0 at alpha= | -3.3342 | deg
|  |  |  | @ Cl=0.1, Cd= | 0.0049782
|  |  |  | @ Cl=0.4, Cd= | 0.0049683
|  |  |  | @ Cl=0.6, Cd= | 0.0051674
alpha (deg) | Cl | Cd | Cm | Cl/Cd
-19 | -0.6312 | 0.21915 | 0.0177 | -2.8802
-18.5 | -0.6526 | 0.1958 | 0.0091 | -3.333
-18 | -0.6721 | 0.17857 | 0.0011 | -3.7638
-17.5 | -0.6835 | 0.16537 | -0.0054 | -4.1332
-17 | -0.7068 | 0.15074 | -0.0127 | -4.6889
-16.5 | -0.7523 | 0.13287 | -0.0219 | -5.6619
-16 | -0.8619 | 0.10521 | -0.0387 | -8.1922
-15.5 | -1.0389 | 0.0716 | -0.0622 | -14.5098
-15 | -1.1434 | 0.04752 | -0.0791 | -24.0614
-14.5 | -1.1846 | 0.03219 | -0.0955 | -36.8002
-14 | -1.1938 | 0.02388 | -0.1028 | -49.9916
-13.5 | -1.1639 | 0.01848 | -0.1044 | -62.9816
-13 | -1.1128 | 0.0151 | -0.1051 | -73.6954
-12.5 | -1.0612 | 0.01315 | -0.1036 | -80.6996
-12 | -1.0041 | 0.0117 | -0.1026 | -85.8205
-11.5 | -0.9426 | 0.01054 | -0.1022 | -89.4307
-11 | -0.887 | 0.00973 | -0.1004 | -91.1614
-10.5 | -0.8299 | 0.00902 | -0.0989 | -92.0067
-10 | -0.7731 | 0.00845 | -0.0974 | -91.4911
-9.5 | -0.7173 | 0.00789 | -0.0959 | -90.9125
-9 | -0.6607 | 0.00738 | -0.0945 | -89.5257
-8.5 | -0.6031 | 0.00692 | -0.0935 | -87.1532
-8 | -0.5449 | 0.0066 | -0.0926 | -82.5606
-7.5 | -0.4865 | 0.00632 | -0.0919 | -76.9778
-7 | -0.4284 | 0.00603 | -0.0912 | -71.0448
-6.5 | -0.37 | 0.00582 | -0.0907 | -63.5739
-6 | -0.3116 | 0.00561 | -0.0902 | -55.5437
-5.5 | -0.2531 | 0.00545 | -0.0899 | -46.4404
-5 | -0.1946 | 0.00532 | -0.0895 | -36.5789
-4.5 | -0.136 | 0.00526 | -0.0893 | -25.8555
-4 | -0.0775 | 0.00517 | -0.0891 | -14.9903
-3.5 | -0.0193 | 0.00508 | -0.0889 | -3.7992
-3 | 0.0389 | 0.00501 | -0.0887 | 7.7645
-2.5 | 0.0974 | 0.00498 | -0.0887 | 19.5582
-2 | 0.1558 | 0.00494 | -0.0886 | 31.5385
-1.5 | 0.2141 | 0.00494 | -0.0885 | 43.3401
-1 | 0.272 | 0.00492 | -0.0885 | 55.2846
-0.5 | 0.3301 | 0.00494 | -0.0884 | 66.8219
0 | 0.388 | 0.00496 | -0.0884 | 78.2258
0.5 | 0.4458 | 0.005 | -0.0883 | 89.16
1 | 0.5036 | 0.00505 | -0.0882 | 99.7228
1.5 | 0.5612 | 0.00512 | -0.0881 | 109.6094
2 | 0.6185 | 0.00519 | -0.088 | 119.1715
2.5 | 0.6761 | 0.00527 | -0.0879 | 128.2922
3 | 0.7333 | 0.00539 | -0.0876 | 136.0482
3.5 | 0.7903 | 0.00559 | -0.0873 | 141.3775
4 | 0.8469 | 0.00585 | -0.0869 | 144.7692
4.5 | 0.9034 | 0.00614 | -0.0863 | 147.1336
5 | 0.9597 | 0.00643 | -0.0858 | 149.2535
5.5 | 1.0151 | 0.00681 | -0.085 | 149.0602
6 | 1.0707 | 0.00717 | -0.0842 | 149.3305
6.5 | 1.1252 | 0.0076 | -0.0832 | 148.0526
7 | 1.1797 | 0.008 | -0.082 | 147.4625
7.5 | 1.233 | 0.00836 | -0.0806 | 147.488
8 | 1.2842 | 0.00878 | -0.0787 | 146.2642
8.5 | 1.3365 | 0.00943 | -0.0771 | 141.7285
9 | 1.39 | 0.00995 | -0.0756 | 139.6985
9.5 | 1.4425 | 0.01053 | -0.0739 | 136.9896
10 | 1.4936 | 0.01119 | -0.0718 | 133.4763
10.5 | 1.5433 | 0.01192 | -0.0695 | 129.4715
11 | 1.5925 | 0.01262 | -0.0671 | 126.1886
11.5 | 1.64 | 0.01336 | -0.0643 | 122.7545
12 | 1.6843 | 0.01423 | -0.061 | 118.3626
12.5 | 1.7248 | 0.01516 | -0.057 | 113.7731
13 | 1.7511 | 0.01615 | -0.0504 | 108.4272
13.5 | 1.7748 | 0.0174 | -0.0439 | 102
14 | 1.7955 | 0.01895 | -0.0376 | 94.7493
14.5 | 1.8107 | 0.02094 | -0.0312 | 86.4709
15 | 1.819 | 0.02358 | -0.025 | 77.1416
15.5 | 1.8195 | 0.0271 | -0.0194 | 67.1402
16 | 1.8104 | 0.03195 | -0.0149 | 56.6635
16.5 | 1.7978 | 0.03796 | -0.0124 | 47.3604
17 | 1.7727 | 0.04631 | -0.0122 | 38.279
17.5 | 1.7394 | 0.05706 | -0.0151 | 30.4837
18 | 1.7094 | 0.06878 | -0.02 | 24.8532
18.5 | 1.6699 | 0.08306 | -0.0274 | 20.1047
19 | 1.617 | 0.10065 | -0.0377 | 16.0656
19.5 | 1.5651 | 0.11905 | -0.0491 | 13.1466
20 | 1.5221 | 0.13636 | -0.0603 | 11.1624

## 127. Re 14M Mach 0.50 (1)
BIGFOIL.COM POLAR EXPORT
HN-972
HN-972 |  |  |  | Cl Max: | 1.281 | at alpha= | 20 | deg
JavaFoil+Calcfoil stall+Eppler ext transition |  |  |  | L/D Max: | 123.9 | at alpha= | 5.5 | deg
Re: | 14000000 |  |  | Cd Min: | 0.0069 | at alpha= | -3.5 | deg
Mach: | 0.5 |  |  | Cl=0 at alpha= | -3.4853 | deg
|  |  |  | @ Cl=0.1, Cd= | 0.00734
|  |  |  | @ Cl=0.4, Cd= | 0.0077224
|  |  |  | @ Cl=0.6, Cd= | 0.0078639
alpha (deg) | Cl | Cd | Cm | Cl/Cd
-20 | -0.885 | 0.16494 | -0.048 | -5.365
-19.5 | -0.86 | 0.15242 | -0.049 | -5.644
-19 | -0.833 | 0.14754 | -0.049 | -5.647
-18.5 | -0.806 | 0.14291 | -0.048 | -5.642
-18 | -0.779 | 0.13877 | -0.048 | -5.615
-17.5 | -0.753 | 0.13136 | -0.048 | -5.733
-17 | -0.729 | 0.12121 | -0.049 | -6.011
-16.5 | -0.703 | 0.11374 | -0.05 | -6.177
-16 | -0.675 | 0.10869 | -0.049 | -6.213
-15.5 | -0.65 | 0.10072 | -0.05 | -6.454
-15 | -0.626 | 0.09188 | -0.053 | -6.815
-14.5 | -0.594 | 0.10332 | -0.048 | -5.748
-14 | -0.568 | 0.09531 | -0.048 | -5.957
-13.5 | -0.543 | 0.08557 | -0.051 | -6.349
-13 | -0.52 | 0.07667 | -0.054 | -6.776
-12.5 | -0.5 | 0.06442 | -0.06 | -7.759
-12 | -0.46 | 0.08038 | -0.047 | -5.725
-11.5 | -0.437 | 0.06887 | -0.053 | -6.348
-11 | -0.417 | 0.05666 | -0.06 | -7.361
-10.5 | -0.41 | 0.03454 | -0.073 | -11.875
-10 | -0.354 | 0.06295 | -0.049 | -5.616
-9.5 | -0.332 | 0.05152 | -0.059 | -6.448
-9 | -0.336 | 0.02091 | -0.08 | -16.067
-8.5 | -0.272 | 0.05423 | -0.048 | -5.02
-8 | -0.247 | 0.04775 | -0.054 | -5.174
-7.5 | -0.219 | 0.04643 | -0.053 | -4.721
-7 | -0.229 | 0.01018 | -0.089 | -22.467
-6.5 | -0.335 | 0.00806 | -0.092 | -41.518
-6 | -0.306 | 0.00779 | -0.093 | -39.352
-5.5 | -0.257 | 0.00731 | -0.093 | -35.176
-5 | -0.199 | 0.00706 | -0.094 | -28.167
-4.5 | -0.135 | 0.00691 | -0.094 | -19.597
-4 | -0.069 | 0.00706 | -0.095 | -9.813
-3.5 | -0.002 | 0.0069 | -0.095 | -0.278
-3 | 0.066 | 0.00738 | -0.095 | 8.961
-2.5 | 0.134 | 0.0073 | -0.096 | 18.427
-2 | 0.203 | 0.00782 | -0.096 | 25.957
-1.5 | 0.272 | 0.00783 | -0.097 | 34.701
-1 | 0.34 | 0.00774 | -0.097 | 43.93
-0.5 | 0.408 | 0.00772 | -0.098 | 52.896
0 | 0.476 | 0.00778 | -0.098 | 61.244
0.5 | 0.545 | 0.00779 | -0.098 | 69.864
1 | 0.612 | 0.00788 | -0.099 | 77.703
1.5 | 0.68 | 0.00803 | -0.099 | 84.723
2 | 0.748 | 0.00822 | -0.099 | 90.92
2.5 | 0.815 | 0.00837 | -0.1 | 97.357
3 | 0.881 | 0.00849 | -0.1 | 103.758
3.5 | 0.947 | 0.00865 | -0.101 | 109.468
4 | 1.012 | 0.00887 | -0.101 | 114.133
4.5 | 1.075 | 0.00911 | -0.101 | 117.947
5 | 1.135 | 0.00925 | -0.102 | 122.808
5.5 | 1.193 | 0.00963 | -0.102 | 123.9
6 | 1.241 | 0.01035 | -0.102 | 119.959
6.5 | 1.27 | 0.01094 | -0.103 | 116.1
7 | 1.26 | 0.01052 | -0.103 | 119.718
7.5 | 1.157 | 0.01071 | -0.103 | 108.046
8 | 0.769 | 0.01582 | -0.103 | 48.583
8.5 | 0.798 | 0.01713 | -0.103 | 46.582
9 | 0.828 | 0.01781 | -0.103 | 46.494
9.5 | 0.792 | 0.03272 | -0.092 | 24.203
10 | 0.881 | 0.02081 | -0.102 | 42.326
10.5 | 0.811 | 0.05139 | -0.083 | 15.777
11 | 0.925 | 0.02549 | -0.1 | 36.288
11.5 | 0.875 | 0.05279 | -0.086 | 16.586
12 | 0.949 | 0.03658 | -0.095 | 25.959
12.5 | 0.936 | 0.05545 | -0.087 | 16.878
13 | 0.933 | 0.07483 | -0.079 | 12.469
13.5 | 0.973 | 0.06851 | -0.083 | 14.197
14 | 1.013 | 0.06678 | -0.086 | 15.166
14.5 | 1.021 | 0.08206 | -0.081 | 12.439
15 | 1.007 | 0.12124 | -0.064 | 8.303
15.5 | 1.037 | 0.12429 | -0.067 | 8.345
16 | 1.068 | 0.12676 | -0.07 | 8.428
16.5 | 1.091 | 0.14114 | -0.068 | 7.729
17 | 1.116 | 0.15273 | -0.067 | 7.306
17.5 | 1.145 | 0.15567 | -0.069 | 7.355
18 | 1.174 | 0.15981 | -0.071 | 7.346
18.5 | 1.198 | 0.17438 | -0.07 | 6.871
19 | 1.224 | 0.18375 | -0.07 | 6.663
19.5 | 1.252 | 0.19553 | -0.071 | 6.402
20 | 1.281 | 0.19904 | -0.072 | 6.433

## 128. Re 14M Mach 0.50 (2)
BIGFOIL.COM POLAR EXPORT
HN-972
HN-972 |  |  |  | Cl Max: | 1.5293 | at alpha= | 8.5 | deg
XFOIL ncrit=9 |  |  |  | L/D Max: | 155.436 | at alpha= | 5.5 | deg
Re: | 14000000 |  |  | Cd Min: | 0.2612 | at alpha= | -20 | deg
Mach: | 0.5 |  |  | Cl=0 at alpha= | -3.2734 | deg
|  |  |  | @ Cl=0.1, Cd= | 0.005103
|  |  |  | @ Cl=0.4, Cd= | 0.0050592
|  |  |  | @ Cl=0.6, Cd= | 0.0052201
alpha (deg) | Cl | Cd | Cm | Cl/Cd
-20 | -0.6995 | 0.2612 | 0.0308 | -2.678
-19.5 | -0.6784 | 0.25318 | 0.0263 | -2.6795
-19 | -0.6581 | 0.24476 | 0.0219 | -2.6888
-18.5 | -0.6383 | 0.23621 | 0.0176 | -2.7023
-18 | -0.6195 | 0.22752 | 0.0136 | -2.7228
-17.5 | -0.6022 | 0.21868 | 0.0097 | -2.7538
-17 | -0.5868 | 0.20957 | 0.0061 | -2.8
-16.5 | -0.3868 | 0.16493 | -0.0171 | -2.3452
-16 | -0.5538 | 0.19379 | -0.0004 | -2.8577
-15.5 | -0.5391 | 0.18555 | -0.0036 | -2.9054
-15 | -0.5248 | 0.17771 | -0.0065 | -2.9531
-14.5 | -0.5156 | 0.16863 | -0.0094 | -3.0576
-14 | -0.5073 | 0.16006 | -0.0119 | -3.1694
-13.5 | -0.5015 | 0.15016 | -0.0157 | -3.3398
-13 | -0.4937 | 0.13728 | -0.024 | -3.5963
-12.5 | -0.4826 | 0.1261 | -0.0317 | -3.8271
-12 | -0.4815 | 0.11416 | -0.0396 | -4.2178
-11.5 | -0.4843 | 0.10261 | -0.0473 | -4.7198
-11 | -0.4808 | 0.09265 | -0.0543 | -5.1894
-10.5 | -0.483 | 0.0822 | -0.0623 | -5.8759
-10 | -0.4877 | 0.07156 | -0.0712 | -6.8153
-9.5 | -0.5008 | 0.06194 | -0.0775 | -8.0852
-9 | -0.5039 | 0.05173 | -0.0873 | -9.741
-8.5 | -0.4864 | 0.03402 | -0.1155 | -14.2975
-8 | -0.5008 | 0.02391 | -0.1251 | -20.9452
-7.5 | -0.5241 | 0.01615 | -0.1199 | -32.452
-7 | -0.5124 | 0.00906 | -0.1143 | -56.5563
-6.5 | -0.4512 | 0.00674 | -0.1098 | -66.9436
-6 | -0.3791 | 0.0062 | -0.107 | -61.1452
-5.5 | -0.3076 | 0.0059 | -0.105 | -52.1356
-5 | -0.2373 | 0.00564 | -0.1033 | -42.0745
-4.5 | -0.1678 | 0.00547 | -0.102 | -30.6764
-4 | -0.0986 | 0.00537 | -0.101 | -18.3613
-3.5 | -0.0305 | 0.00527 | -0.1002 | -5.7875
-3 | 0.0368 | 0.00515 | -0.0995 | 7.1456
-2.5 | 0.1041 | 0.0051 | -0.0989 | 20.4118
-2 | 0.1711 | 0.00503 | -0.0986 | 34.0159
-1.5 | 0.2377 | 0.00503 | -0.0982 | 47.2565
-1 | 0.3036 | 0.00501 | -0.0979 | 60.5988
-0.5 | 0.3695 | 0.00505 | -0.0976 | 73.1683
0 | 0.4355 | 0.00507 | -0.0974 | 85.8974
0.5 | 0.5014 | 0.0051 | -0.0971 | 98.3137
1 | 0.5672 | 0.00517 | -0.0968 | 109.7099
1.5 | 0.6327 | 0.00527 | -0.0963 | 120.0569
2 | 0.6982 | 0.00537 | -0.0958 | 130.0186
2.5 | 0.764 | 0.00551 | -0.0952 | 138.657
3 | 0.83 | 0.00564 | -0.0944 | 147.1631
3.5 | 0.8959 | 0.0059 | -0.0934 | 151.8475
4 | 0.9612 | 0.00624 | -0.092 | 154.0385
4.5 | 1.0267 | 0.00662 | -0.0904 | 155.0906
5 | 1.0922 | 0.00703 | -0.0885 | 155.3627
5.5 | 1.158 | 0.00745 | -0.0863 | 155.4362
6 | 1.2208 | 0.00809 | -0.0833 | 150.9023
6.5 | 1.2864 | 0.00859 | -0.0803 | 149.7555
7 | 1.3504 | 0.00917 | -0.0766 | 147.2628
7.5 | 1.407 | 0.00977 | -0.0712 | 144.0123
8.5 | 1.5293 | 0.0116 | -0.0596 | 131.8362

## 129. Re 16M Mach 0.00 (1)
BIGFOIL.COM POLAR EXPORT
HN-972
HN-972 |  |  |  | Cl Max: | 1.318 | at alpha= | 10 | deg
JavaFoil+Calcfoil stall+Eppler ext transition |  |  |  | L/D Max: | 139.816 | at alpha= | 7.5 | deg
Re: | 16000000 |  |  | Cd Min: | 0.00669 | at alpha= | -6 | deg
Mach: | 0 |  |  | Cl=0 at alpha= | -3.483 | deg
|  |  |  | @ Cl=0.1, Cd= | 0.0072957
|  |  |  | @ Cl=0.4, Cd= | 0.0075598
|  |  |  | @ Cl=0.6, Cd= | 0.00749
alpha (deg) | Cl | Cd | Cm | Cl/Cd
-16 | -0.491 | 0.10611 | -0.042 | -4.631
-15.5 | -0.506 | 0.09913 | -0.043 | -5.104
-15 | -0.519 | 0.09292 | -0.045 | -5.581
-14.5 | -0.53 | 0.08668 | -0.046 | -6.115
-14 | -0.54 | 0.08027 | -0.047 | -6.729
-13.5 | -0.549 | 0.0736 | -0.049 | -7.455
-13 | -0.556 | 0.06627 | -0.051 | -8.39
-12.5 | -0.564 | 0.05689 | -0.055 | -9.907
-12 | -0.584 | 0.03757 | -0.062 | -15.542
-11.5 | -0.612 | 0.01924 | -0.069 | -31.782
-11 | -0.622 | 0.01243 | -0.073 | -50.047
-10.5 | -0.621 | 0.00972 | -0.075 | -63.913
-10 | -0.608 | 0.00875 | -0.077 | -69.532
-9.5 | -0.584 | 0.00806 | -0.078 | -72.445
-9 | -0.553 | 0.00805 | -0.078 | -68.734
-8.5 | -0.518 | 0.00777 | -0.078 | -66.694
-8 | -0.479 | 0.00749 | -0.079 | -63.891
-7.5 | -0.435 | 0.00728 | -0.079 | -59.772
-7 | -0.389 | 0.00706 | -0.08 | -55.051
-6.5 | -0.339 | 0.00681 | -0.08 | -49.76
-6 | -0.286 | 0.00669 | -0.08 | -42.821
-5.5 | -0.232 | 0.00734 | -0.081 | -31.636
-5 | -0.176 | 0.00722 | -0.081 | -24.369
-4.5 | -0.119 | 0.00712 | -0.082 | -16.662
-4 | -0.06 | 0.00698 | -0.082 | -8.66
-3.5 | -0.002 | 0.0069 | -0.082 | -0.242
-3 | 0.057 | 0.00688 | -0.083 | 8.344
-2.5 | 0.117 | 0.00746 | -0.083 | 15.641
-2 | 0.176 | 0.00734 | -0.083 | 23.987
-1.5 | 0.235 | 0.00726 | -0.084 | 32.425
-1 | 0.295 | 0.00716 | -0.084 | 41.13
-0.5 | 0.354 | 0.00717 | -0.084 | 49.381
0 | 0.413 | 0.00767 | -0.085 | 53.831
0.5 | 0.472 | 0.00757 | -0.085 | 62.372
1 | 0.531 | 0.00753 | -0.085 | 70.492
1.5 | 0.59 | 0.00749 | -0.086 | 78.703
2 | 0.648 | 0.00749 | -0.086 | 86.572
2.5 | 0.707 | 0.00747 | -0.086 | 94.651
3 | 0.765 | 0.00752 | -0.087 | 101.758
3.5 | 0.823 | 0.00758 | -0.087 | 108.611
4 | 0.881 | 0.00766 | -0.087 | 114.987
4.5 | 0.937 | 0.00766 | -0.088 | 122.338
5 | 0.993 | 0.00775 | -0.088 | 128.039
5.5 | 1.047 | 0.00787 | -0.088 | 133.101
6 | 1.099 | 0.00813 | -0.089 | 135.15
6.5 | 1.147 | 0.00839 | -0.089 | 136.665
7 | 1.19 | 0.00858 | -0.089 | 138.701
7.5 | 1.227 | 0.00878 | -0.09 | 139.816
8 | 1.259 | 0.00919 | -0.09 | 136.939
8.5 | 1.284 | 0.00957 | -0.09 | 134.172
9 | 1.303 | 0.00998 | -0.09 | 130.498
9.5 | 1.314 | 0.0103 | -0.091 | 127.642
10 | 1.318 | 0.01072 | -0.091 | 122.998
10.5 | 1.311 | 0.01129 | -0.091 | 116.146
11 | 1.298 | 0.01081 | -0.091 | 120.094
11.5 | 1.279 | 0.01431 | -0.091 | 89.385
12 | 1.252 | 0.01517 | -0.091 | 82.531
12.5 | 1.218 | 0.01622 | -0.091 | 75.094
13 | 1.178 | 0.01733 | -0.091 | 67.954
13.5 | 1.132 | 0.01886 | -0.091 | 60.011
14 | 1.081 | 0.02081 | -0.09 | 51.956
14.5 | 1.028 | 0.02347 | -0.089 | 43.823
15 | 0.969 | 0.02833 | -0.087 | 34.212

## 130. Re 16M Mach 0.00 (2)
BIGFOIL.COM POLAR EXPORT
HN-972
HN-972 |  |  |  | Cl Max: | 1.9319 | at alpha= | 18.5 | deg
XFOIL ncrit=9 |  |  |  | L/D Max: | 151.546 | at alpha= | 8 | deg
Re: | 16000000 |  |  | Cd Min: | 0.04691 | at alpha= | 20 | deg
Mach: | 0 |  |  | Cl=0 at alpha= | -3.3455 | deg
|  |  |  | @ Cl=0.1, Cd= | 0.0049191
|  |  |  | @ Cl=0.4, Cd= | 0.0049433
|  |  |  | @ Cl=0.6, Cd= | 0.0051716
alpha (deg) | Cl | Cd | Cm | Cl/Cd
-19.5 | -1.5085 | 0.03613 | -0.0867 | -41.752
-19 | -1.519 | 0.02945 | -0.0906 | -51.5789
-18.5 | -1.53 | 0.02477 | -0.0905 | -61.7683
-18 | -1.5458 | 0.02243 | -0.0837 | -68.9166
-17.5 | -1.5057 | 0.02044 | -0.0846 | -73.6644
-17 | -1.4622 | 0.0188 | -0.0851 | -77.7766
-16.5 | -1.4157 | 0.01739 | -0.0856 | -81.4089
-16 | -1.3665 | 0.01617 | -0.0863 | -84.5083
-15.5 | -1.3152 | 0.01502 | -0.087 | -87.5632
-15 | -1.2652 | 0.01339 | -0.0878 | -94.4884
-14.5 | -1.2104 | 0.01238 | -0.0889 | -97.7706
-14 | -1.1535 | 0.01159 | -0.0901 | -99.5255
-13.5 | -1.0984 | 0.01088 | -0.0907 | -100.9559
-12.5 | -0.9948 | 0.0097 | -0.0902 | -102.5567
-12 | -0.9402 | 0.00916 | -0.0904 | -102.6419
-11.5 | -0.889 | 0.00867 | -0.0897 | -102.5375
-11 | -0.8366 | 0.00823 | -0.0893 | -101.6525
-10.5 | -0.7842 | 0.00782 | -0.0888 | -100.2813
-10 | -0.7326 | 0.00741 | -0.088 | -98.8664
-9.5 | -0.6799 | 0.00698 | -0.0876 | -97.4069
-9 | -0.6262 | 0.00669 | -0.0872 | -93.6024
-8.5 | -0.5718 | 0.00645 | -0.0869 | -88.6512
-8 | -0.517 | 0.0062 | -0.0867 | -83.3871
-7.5 | -0.4624 | 0.00595 | -0.0865 | -77.7143
-7 | -0.4074 | 0.00578 | -0.0863 | -70.4844
-6.5 | -0.3523 | 0.00559 | -0.0862 | -63.0233
-6 | -0.2969 | 0.00543 | -0.0861 | -54.6777
-5.5 | -0.241 | 0.00533 | -0.086 | -45.2158
-5 | -0.1852 | 0.00522 | -0.086 | -35.4789
-4.5 | -0.1291 | 0.00517 | -0.0859 | -24.971
-4 | -0.0733 | 0.00511 | -0.0859 | -14.3444
-3.5 | -0.0174 | 0.00501 | -0.0859 | -3.4731
-3 | 0.0389 | 0.00495 | -0.0859 | 7.8586
-2.5 | 0.0952 | 0.00492 | -0.0859 | 19.3496
-2 | 0.1513 | 0.00491 | -0.0859 | 30.8147
-1.5 | 0.2072 | 0.00492 | -0.0859 | 42.1138
-1 | 0.2633 | 0.00488 | -0.0859 | 53.9549
-0.5 | 0.3194 | 0.0049 | -0.0859 | 65.1837
0 | 0.3753 | 0.00493 | -0.0859 | 76.1258
0.5 | 0.4311 | 0.00496 | -0.0859 | 86.9153
1 | 0.4868 | 0.00502 | -0.0859 | 96.9721
1.5 | 0.5424 | 0.00509 | -0.0859 | 106.5619
2 | 0.5977 | 0.00517 | -0.0858 | 115.6093
2.5 | 0.6533 | 0.00521 | -0.0858 | 125.3935
3 | 0.7086 | 0.00533 | -0.0857 | 132.9456
3.5 | 0.7631 | 0.00548 | -0.0856 | 139.2518
4 | 0.8174 | 0.00572 | -0.0853 | 142.9021
4.5 | 0.8716 | 0.00597 | -0.085 | 145.9966
5 | 0.9258 | 0.00621 | -0.0848 | 149.0821
5.5 | 0.9788 | 0.00657 | -0.0843 | 148.9802
6 | 1.032 | 0.00688 | -0.0839 | 150
6.5 | 1.0841 | 0.00727 | -0.0833 | 149.1197
7 | 1.1365 | 0.00761 | -0.0827 | 149.343
7.5 | 1.1884 | 0.00792 | -0.0821 | 150.0505
8 | 1.2351 | 0.00815 | -0.0803 | 151.546
8.5 | 1.2871 | 0.00866 | -0.0798 | 148.6259
9 | 1.3372 | 0.00918 | -0.079 | 145.6645
9.5 | 1.3875 | 0.00964 | -0.0782 | 143.9315
10 | 1.4367 | 0.01015 | -0.0772 | 141.5468
10.5 | 1.4848 | 0.01073 | -0.0761 | 138.3784
12.5 | 1.6694 | 0.01306 | -0.0705 | 127.8254
13 | 1.7122 | 0.01372 | -0.0687 | 124.7959
13.5 | 1.753 | 0.01443 | -0.0665 | 121.483
14 | 1.7916 | 0.01516 | -0.0641 | 118.1794
14.5 | 1.8221 | 0.01594 | -0.06 | 114.3099
15 | 1.8455 | 0.01678 | -0.0548 | 109.9821
15.5 | 1.8691 | 0.01775 | -0.05 | 105.3014
16 | 1.8904 | 0.01895 | -0.0454 | 99.7573
16.5 | 1.909 | 0.02037 | -0.0407 | 93.7162
17 | 1.9225 | 0.02223 | -0.036 | 86.4822
17.5 | 1.9176 | 0.0255 | -0.0301 | 75.2
18 | 1.9268 | 0.02817 | -0.0266 | 68.399
18.5 | 1.9319 | 0.03149 | -0.0236 | 61.3496
19 | 1.9316 | 0.03568 | -0.0213 | 54.1368
19.5 | 1.9246 | 0.04109 | -0.0201 | 46.8386
20 | 1.9195 | 0.04691 | -0.02 | 40.9188

## 131. Re 16M Mach 0.10 (1)
BIGFOIL.COM POLAR EXPORT
HN-972
HN-972 |  |  |  | Cl Max: | 1.312 | at alpha= | 10 | deg
JavaFoil+Calcfoil stall+Eppler ext transition |  |  |  | L/D Max: | 139.042 | at alpha= | 7.5 | deg
Re: | 16000000 |  |  | Cd Min: | 0.00671 | at alpha= | -6 | deg
Mach: | 0.1 |  |  | Cl=0 at alpha= | -3.4833 | deg
|  |  |  | @ Cl=0.1, Cd= | 0.0073014
|  |  |  | @ Cl=0.4, Cd= | 0.0075503
|  |  |  | @ Cl=0.6, Cd= | 0.0075188
alpha (deg) | Cl | Cd | Cm | Cl/Cd
-15.5 | -0.472 | 0.10164 | -0.043 | -4.64
-15 | -0.487 | 0.09491 | -0.044 | -5.135
-14.5 | -0.501 | 0.08917 | -0.045 | -5.621
-14 | -0.514 | 0.08297 | -0.046 | -6.196
-13.5 | -0.525 | 0.07647 | -0.048 | -6.869
-13 | -0.535 | 0.06963 | -0.05 | -7.679
-12.5 | -0.545 | 0.06005 | -0.054 | -9.072
-12 | -0.559 | 0.04574 | -0.059 | -12.222
-11.5 | -0.585 | 0.02604 | -0.067 | -22.467
-11 | -0.606 | 0.0142 | -0.072 | -42.668
-10.5 | -0.61 | 0.01033 | -0.075 | -59.05
-10 | -0.602 | 0.00891 | -0.077 | -67.647
-9.5 | -0.581 | 0.00819 | -0.078 | -70.919
-9 | -0.552 | 0.00774 | -0.078 | -71.296
-8.5 | -0.518 | 0.00782 | -0.079 | -66.196
-8 | -0.479 | 0.00753 | -0.079 | -63.609
-7.5 | -0.436 | 0.0073 | -0.08 | -59.715
-7 | -0.39 | 0.00707 | -0.08 | -55.08
-6.5 | -0.34 | 0.00688 | -0.08 | -49.377
-6 | -0.288 | 0.00671 | -0.081 | -42.882
-5.5 | -0.233 | 0.00694 | -0.081 | -33.571
-5 | -0.177 | 0.00721 | -0.082 | -24.523
-4.5 | -0.119 | 0.00712 | -0.082 | -16.749
-4 | -0.061 | 0.00701 | -0.082 | -8.663
-3.5 | -0.002 | 0.00693 | -0.083 | -0.242
-3 | 0.058 | 0.00686 | -0.083 | 8.412
-2.5 | 0.117 | 0.00748 | -0.083 | 15.671
-2 | 0.177 | 0.00736 | -0.084 | 24.032
-1.5 | 0.237 | 0.00727 | -0.084 | 32.568
-1 | 0.296 | 0.00719 | -0.085 | 41.196
-0.5 | 0.356 | 0.00717 | -0.085 | 49.59
0 | 0.415 | 0.00768 | -0.085 | 54.017
0.5 | 0.474 | 0.00758 | -0.086 | 62.559
1 | 0.534 | 0.00755 | -0.086 | 70.661
1.5 | 0.593 | 0.00752 | -0.086 | 78.865
2 | 0.652 | 0.00751 | -0.087 | 86.733
2.5 | 0.71 | 0.00749 | -0.087 | 94.809
3 | 0.769 | 0.00755 | -0.087 | 101.903
3.5 | 0.827 | 0.00761 | -0.088 | 108.706
4 | 0.885 | 0.00769 | -0.088 | 115.052
4.5 | 0.942 | 0.00769 | -0.088 | 122.382
5 | 0.997 | 0.00779 | -0.089 | 128.07
5.5 | 1.052 | 0.00791 | -0.089 | 133.062
6 | 1.104 | 0.00818 | -0.089 | 134.955
6.5 | 1.152 | 0.00845 | -0.089 | 136.356
7 | 1.194 | 0.00864 | -0.09 | 138.281
7.5 | 1.231 | 0.00885 | -0.09 | 139.042
8 | 1.262 | 0.00928 | -0.09 | 135.956
8.5 | 1.286 | 0.00957 | -0.091 | 134.33
9 | 1.303 | 0.01009 | -0.091 | 129.077
9.5 | 1.311 | 0.01044 | -0.091 | 125.647
10 | 1.312 | 0.01089 | -0.091 | 120.468
10.5 | 1.301 | 0.01148 | -0.091 | 113.282
11 | 1.284 | 0.01382 | -0.092 | 92.922
11.5 | 1.259 | 0.01464 | -0.092 | 86.027
12 | 1.227 | 0.01551 | -0.092 | 79.11
12.5 | 1.187 | 0.01665 | -0.092 | 71.249
13 | 1.139 | 0.01792 | -0.091 | 63.581
13.5 | 1.087 | 0.0197 | -0.091 | 55.159
14 | 1.03 | 0.02184 | -0.09 | 47.168
14.5 | 0.969 | 0.02556 | -0.089 | 37.913
15 | 0.905 | 0.03117 | -0.087 | 29.034

## 132. Re 16M Mach 0.10 (2)
BIGFOIL.COM POLAR EXPORT
HN-972
HN-972 |  |  |  | Cl Max: | 1.9136 | at alpha= | 18.5 | deg
XFOIL ncrit=9 |  |  |  | L/D Max: | 151.021 | at alpha= | 8 | deg
Re: | 16000000 |  |  | Cd Min: | 0.05506 | at alpha= | 20 | deg
Mach: | 0.1 |  |  | Cl=0 at alpha= | -3.3434 | deg
|  |  |  | @ Cl=0.1, Cd= | 0.0049192
|  |  |  | @ Cl=0.4, Cd= | 0.0049522
|  |  |  | @ Cl=0.6, Cd= | 0.0051687
alpha (deg) | Cl | Cd | Cm | Cl/Cd
-19 | -1.3907 | 0.0512 | -0.0764 | -27.1621
-18.5 | -1.4654 | 0.03323 | -0.0911 | -44.0987
-18 | -1.4829 | 0.02695 | -0.0932 | -55.0241
-17.5 | -1.5068 | 0.02355 | -0.0879 | -63.983
-17 | -1.4694 | 0.02108 | -0.0887 | -69.7059
-16.5 | -1.4264 | 0.01918 | -0.089 | -74.3691
-16 | -1.379 | 0.0176 | -0.0894 | -78.3523
-15.5 | -1.3288 | 0.01615 | -0.0899 | -82.2786
-15 | -1.2762 | 0.01485 | -0.0906 | -85.9394
-14.5 | -1.2238 | 0.01317 | -0.0914 | -92.9233
-14 | -1.1667 | 0.01217 | -0.0923 | -95.8669
-13.5 | -1.1093 | 0.01129 | -0.0932 | -98.2551
-13 | -1.0598 | 0.01058 | -0.0922 | -100.1701
-12.5 | -1.0054 | 0.00996 | -0.0921 | -100.9438
-12 | -0.9494 | 0.00937 | -0.0922 | -101.3234
-11.5 | -0.8977 | 0.00885 | -0.0914 | -101.435
-11 | -0.8446 | 0.00838 | -0.0908 | -100.7876
-10.5 | -0.7915 | 0.00794 | -0.0901 | -99.6851
-10 | -0.739 | 0.00757 | -0.0893 | -97.6222
-9.5 | -0.6858 | 0.00709 | -0.0887 | -96.7278
-9 | -0.6317 | 0.00676 | -0.0882 | -93.4467
-8.5 | -0.5768 | 0.0065 | -0.0879 | -88.7385
-8 | -0.5214 | 0.00626 | -0.0876 | -83.2907
-7.5 | -0.4663 | 0.00599 | -0.0873 | -77.8464
-7 | -0.4107 | 0.00581 | -0.0871 | -70.6885
-6.5 | -0.3552 | 0.00561 | -0.0868 | -63.3155
-6 | -0.2993 | 0.00544 | -0.0867 | -55.0184
-5.5 | -0.243 | 0.00534 | -0.0866 | -45.5056
-5 | -0.1867 | 0.00523 | -0.0865 | -35.6979
-4.5 | -0.1302 | 0.00517 | -0.0864 | -25.1838
-4 | -0.0741 | 0.00512 | -0.0864 | -14.4727
-3.5 | -0.0177 | 0.00502 | -0.0863 | -3.5259
-3 | 0.0388 | 0.00495 | -0.0863 | 7.8384
-2.5 | 0.0955 | 0.00492 | -0.0863 | 19.4106
-2 | 0.152 | 0.00491 | -0.0863 | 30.9572
-1.5 | 0.2083 | 0.00492 | -0.0863 | 42.3374
-1 | 0.2646 | 0.00488 | -0.0863 | 54.2213
-0.5 | 0.321 | 0.00491 | -0.0863 | 65.3768
0.5 | 0.4334 | 0.00497 | -0.0863 | 87.2032
1 | 0.4894 | 0.00503 | -0.0863 | 97.2962
1.5 | 0.5453 | 0.0051 | -0.0862 | 106.9216
2 | 0.601 | 0.00517 | -0.0862 | 116.2476
2.5 | 0.6569 | 0.00522 | -0.0862 | 125.8429
3 | 0.7125 | 0.00533 | -0.0861 | 133.6773
3.5 | 0.7674 | 0.00549 | -0.0859 | 139.7814
4 | 0.8221 | 0.00573 | -0.0856 | 143.4729
4.5 | 0.8766 | 0.00599 | -0.0853 | 146.3439
5 | 0.9313 | 0.00623 | -0.085 | 149.4864
5.5 | 0.9846 | 0.00659 | -0.0845 | 149.4082
6 | 1.0381 | 0.00692 | -0.084 | 150.0145
6.5 | 1.0907 | 0.00731 | -0.0833 | 149.2066
7 | 1.1434 | 0.00766 | -0.0827 | 149.2689
7.5 | 1.1957 | 0.00798 | -0.082 | 149.8371
8 | 1.2429 | 0.00823 | -0.0802 | 151.0207
8.5 | 1.2949 | 0.00878 | -0.0795 | 147.4829
9 | 1.3457 | 0.00927 | -0.0786 | 145.1672
9.5 | 1.3966 | 0.00973 | -0.0777 | 143.5355
10 | 1.4459 | 0.01029 | -0.0765 | 140.5151
10.5 | 1.4945 | 0.01086 | -0.0753 | 137.6151
12 | 1.6357 | 0.01264 | -0.0708 | 129.4066
12.5 | 1.6802 | 0.01329 | -0.069 | 126.4259
13 | 1.7229 | 0.01398 | -0.0669 | 123.2403
13.5 | 1.7633 | 0.01473 | -0.0644 | 119.7081
14 | 1.8004 | 0.01552 | -0.0613 | 116.0052
14.5 | 1.8248 | 0.01633 | -0.0558 | 111.7453
15 | 1.849 | 0.01729 | -0.0507 | 106.9404
15.5 | 1.8697 | 0.01851 | -0.0455 | 101.0103
16 | 1.8874 | 0.02001 | -0.0404 | 94.3228
16.5 | 1.9026 | 0.02179 | -0.0355 | 87.3153
17 | 1.9053 | 0.02456 | -0.03 | 77.5774
17.5 | 1.9065 | 0.0278 | -0.0254 | 68.5791
18 | 1.9128 | 0.03106 | -0.0223 | 61.584
18.5 | 1.9136 | 0.03521 | -0.0198 | 54.3482
19 | 1.9071 | 0.0406 | -0.0184 | 46.9729
19.5 | 1.8922 | 0.04767 | -0.0184 | 39.6937
20 | 1.8815 | 0.05506 | -0.0199 | 34.1718

## 133. Re 16M Mach 0.25 (1)
BIGFOIL.COM POLAR EXPORT
HN-972
HN-972 |  |  |  | Cl Max: | 1.29 | at alpha= | 9 | deg
JavaFoil+Calcfoil stall+Eppler ext transition |  |  |  | L/D Max: | 135.524 | at alpha= | 7 | deg
Re: | 16000000 |  |  | Cd Min: | 0.0067 | at alpha= | -5.5 | deg
Mach: | 0.25 |  |  | Cl=0 at alpha= | -3.4836 | deg
|  |  |  | @ Cl=0.1, Cd= | 0.0073667
|  |  |  | @ Cl=0.4, Cd= | 0.0072585
|  |  |  | @ Cl=0.6, Cd= | 0.0456
alpha (deg) | Cl | Cd | Cm | Cl/Cd
-14.5 | -0.24 | 0.09844 | -0.042 | -2.439
-14 | -0.287 | 0.0933 | -0.042 | -3.073
-13.5 | -0.328 | 0.08731 | -0.043 | -3.76
-13 | -0.365 | 0.08138 | -0.044 | -4.486
-12.5 | -0.397 | 0.07567 | -0.046 | -5.248
-12 | -0.425 | 0.0686 | -0.048 | -6.192
-11.5 | -0.448 | 0.06103 | -0.052 | -7.337
-11 | -0.47 | 0.04955 | -0.057 | -9.476
-10.5 | -0.503 | 0.02845 | -0.067 | -17.661
-10 | -0.532 | 0.01448 | -0.075 | -36.731
-9.5 | -0.546 | 0.00946 | -0.079 | -57.696
-9 | -0.535 | 0.00801 | -0.08 | -66.797
-8.5 | -0.51 | 0.00783 | -0.081 | -65.072
-8 | -0.477 | 0.00785 | -0.081 | -60.818
-7.5 | -0.438 | 0.00749 | -0.082 | -58.484
-7 | -0.394 | 0.00725 | -0.082 | -54.377
-6.5 | -0.346 | 0.00704 | -0.083 | -49.108
-6 | -0.293 | 0.00682 | -0.083 | -43.035
-5.5 | -0.238 | 0.0067 | -0.083 | -35.611
-5 | -0.181 | 0.00733 | -0.084 | -24.726
-4.5 | -0.122 | 0.00722 | -0.084 | -16.937
-4 | -0.062 | 0.00714 | -0.085 | -8.735
-3.5 | -0.002 | 0.00703 | -0.085 | -0.245
-3 | 0.059 | 0.00695 | -0.085 | 8.521
-2.5 | 0.12 | 0.00757 | -0.086 | 15.907
-2 | 0.182 | 0.00745 | -0.086 | 24.394
-1.5 | 0.243 | 0.00736 | -0.086 | 33.028
-1 | 0.304 | 0.00727 | -0.087 | 41.858
-0.5 | 0.365 | 0.00727 | -0.087 | 50.24
0 | 0.426 | 0.00725 | -0.088 | 58.846
0.5 | 0.487 | 0.00769 | -0.088 | 63.375
1 | 0.548 | 0.00767 | -0.088 | 71.464
1.5 | 0.609 | 0.00764 | -0.089 | 79.672
2 | 0.67 | 0.00765 | -0.089 | 87.551
2.5 | 0.73 | 0.00764 | -0.089 | 95.582
3 | 0.79 | 0.0077 | -0.09 | 102.556
3.5 | 0.849 | 0.00778 | -0.09 | 109.203
4 | 0.909 | 0.00788 | -0.09 | 115.337
4.5 | 0.967 | 0.00789 | -0.091 | 122.57
5 | 1.024 | 0.008 | -0.091 | 127.932
5.5 | 1.079 | 0.00815 | -0.091 | 132.503
6 | 1.132 | 0.00847 | -0.092 | 133.569
6.5 | 1.179 | 0.00876 | -0.092 | 134.461
7 | 1.218 | 0.00899 | -0.092 | 135.524
7.5 | 1.251 | 0.00929 | -0.093 | 134.678
8 | 1.274 | 0.00973 | -0.093 | 131.013
8.5 | 1.288 | 0.01036 | -0.093 | 124.38
9 | 1.29 | 0.01079 | -0.093 | 119.52
9.5 | 1.277 | 0.01104 | -0.093 | 115.617
10 | 1.251 | 0.01067 | -0.094 | 117.182
10.5 | 1.211 | 0.01443 | -0.094 | 83.908
11 | 1.157 | 0.01543 | -0.094 | 74.94
11.5 | 1.087 | 0.01658 | -0.094 | 65.576
12 | 1.003 | 0.0182 | -0.093 | 55.098
12.5 | 0.907 | 0.02037 | -0.092 | 44.525
13 | 0.796 | 0.02502 | -0.09 | 31.816
13.5 | 0.677 | 0.03341 | -0.087 | 20.267
14 | 0.557 | 0.0456 | -0.083 | 12.224

## 134. Re 16M Mach 0.25 (2)
BIGFOIL.COM POLAR EXPORT
HN-972
HN-972 |  |  |  | Cl Max: | 1.8414 | at alpha= | 15.5 | deg
XFOIL ncrit=9 |  |  |  | L/D Max: | 151.55 | at alpha= | 5.5 | deg
Re: | 16000000 |  |  | Cd Min: | 0.2243 | at alpha= | -19.5 | deg
Mach: | 0.25 |  |  | Cl=0 at alpha= | -3.3308 | deg
|  |  |  | @ Cl=0.1, Cd= | 0.0049295
|  |  |  | @ Cl=0.4, Cd= | 0.0049602
|  |  |  | @ Cl=0.6, Cd= | 0.0051751
alpha (deg) | Cl | Cd | Cm | Cl/Cd
-19.5 | -0.6501 | 0.2243 | 0.0212 | -2.8984
-18.5 | -0.6656 | 0.1914 | 0.0074 | -3.4775
-18 | -0.674 | 0.17815 | 0.001 | -3.7833
-17.5 | -0.6899 | 0.16389 | -0.0061 | -4.2095
-17 | -0.7164 | 0.14885 | -0.0135 | -4.8129
-16.5 | -0.7891 | 0.12591 | -0.026 | -6.2672
-16 | -0.9208 | 0.09599 | -0.0453 | -9.5927
-15.5 | -1.0871 | 0.06499 | -0.067 | -16.7272
-15 | -1.1828 | 0.04092 | -0.0862 | -28.9052
-14.5 | -1.2128 | 0.02784 | -0.1022 | -43.5632
-14 | -1.2074 | 0.02123 | -0.1052 | -56.8724
-13.5 | -1.1674 | 0.01693 | -0.106 | -68.9545
-12.5 | -1.0633 | 0.0125 | -0.1039 | -85.064
-12 | -1.0033 | 0.01116 | -0.1032 | -89.9014
-11.5 | -0.9462 | 0.01015 | -0.1018 | -93.2217
-11 | -0.8901 | 0.00939 | -0.1 | -94.7923
-10.5 | -0.8335 | 0.00874 | -0.0984 | -95.3661
-10 | -0.7771 | 0.00823 | -0.0968 | -94.4228
-9.5 | -0.72 | 0.00775 | -0.0954 | -92.9032
-9 | -0.6628 | 0.00727 | -0.0942 | -91.1692
-8.5 | -0.605 | 0.00682 | -0.0932 | -88.7097
-8 | -0.5465 | 0.00649 | -0.0924 | -84.2065
-7.5 | -0.4879 | 0.00624 | -0.0917 | -78.1891
-7 | -0.4297 | 0.00596 | -0.091 | -72.0973
-6.5 | -0.3712 | 0.00577 | -0.0905 | -64.3328
-6 | -0.3127 | 0.00557 | -0.0901 | -56.14
-5.5 | -0.2541 | 0.0054 | -0.0897 | -47.0556
-5 | -0.1954 | 0.00528 | -0.0894 | -37.0076
-4.5 | -0.1366 | 0.00521 | -0.0892 | -26.2188
-4 | -0.0782 | 0.00514 | -0.089 | -15.214
-3.5 | -0.0198 | 0.00506 | -0.0888 | -3.913
-3 | 0.0387 | 0.00497 | -0.0887 | 7.7867
-2.5 | 0.0973 | 0.00493 | -0.0887 | 19.7363
-2 | 0.1557 | 0.00492 | -0.0886 | 31.6463
-1.5 | 0.2139 | 0.00492 | -0.0886 | 43.4756
-1 | 0.2719 | 0.0049 | -0.0885 | 55.4898
0 | 0.3882 | 0.00495 | -0.0884 | 78.4242
1 | 0.504 | 0.00505 | -0.0883 | 99.802
2 | 0.6191 | 0.0052 | -0.0881 | 119.0577
2.5 | 0.677 | 0.00526 | -0.088 | 128.7072
3 | 0.7344 | 0.00538 | -0.0878 | 136.5056
3.5 | 0.7913 | 0.00555 | -0.0875 | 142.5766
4 | 0.8481 | 0.0058 | -0.0871 | 146.2241
4.5 | 0.9045 | 0.00608 | -0.0866 | 148.7664
5 | 0.9612 | 0.00635 | -0.086 | 151.3701
5.5 | 1.0169 | 0.00671 | -0.0853 | 151.5499
6 | 1.072 | 0.00712 | -0.0844 | 150.5618
6.5 | 1.1269 | 0.00753 | -0.0834 | 149.6547
7 | 1.1819 | 0.00792 | -0.0824 | 149.2298
7.5 | 1.2365 | 0.00827 | -0.0813 | 149.5163
8.5 | 1.3395 | 0.00924 | -0.0776 | 144.9675
9 | 1.3933 | 0.00975 | -0.0761 | 142.9026
9.5 | 1.446 | 0.01032 | -0.0744 | 140.1163
10 | 1.4975 | 0.01097 | -0.0725 | 136.5087
10.5 | 1.5484 | 0.01161 | -0.0703 | 133.3678
11 | 1.5982 | 0.01229 | -0.068 | 130.0407
11.5 | 1.6464 | 0.01301 | -0.0653 | 126.5488
12 | 1.6917 | 0.01384 | -0.0621 | 122.2327
12.5 | 1.734 | 0.01474 | -0.0584 | 117.6391
13 | 1.7636 | 0.0157 | -0.0524 | 112.3312
13.5 | 1.788 | 0.01686 | -0.0458 | 106.0498
14 | 1.8092 | 0.01832 | -0.0393 | 98.7555
14.5 | 1.8271 | 0.0201 | -0.0329 | 90.9005
15 | 1.8385 | 0.02245 | -0.0267 | 81.8931
15.5 | 1.8414 | 0.02566 | -0.0208 | 71.7615
16 | 1.8359 | 0.02998 | -0.0158 | 61.2375
16.5 | 1.8248 | 0.03551 | -0.0125 | 51.3883
17 | 1.8031 | 0.04305 | -0.0114 | 41.8839
17.5 | 1.7719 | 0.05299 | -0.0132 | 33.4384
18 | 1.7434 | 0.06402 | -0.0172 | 27.2321
18.5 | 1.706 | 0.0775 | -0.0238 | 22.0129
19 | 1.6551 | 0.09425 | -0.0333 | 17.5607
19.5 | 1.6026 | 0.11234 | -0.0444 | 14.2656
20 | 1.561 | 0.12907 | -0.055 | 12.0942

## 135. Re 16M Mach 0.50 (1)
BIGFOIL.COM POLAR EXPORT
HN-972
HN-972 |  |  |  | Cl Max: | 1.28 | at alpha= | 20 | deg
JavaFoil+Calcfoil stall+Eppler ext transition |  |  |  | L/D Max: | 124.321 | at alpha= | 5 | deg
Re: | 16000000 |  |  | Cd Min: | 0.00682 | at alpha= | -4.5 | deg
Mach: | 0.5 |  |  | Cl=0 at alpha= | -3.4853 | deg
|  |  |  | @ Cl=0.1, Cd= | 0.0073
|  |  |  | @ Cl=0.4, Cd= | 0.0077024
|  |  |  | @ Cl=0.6, Cd= | 0.0078303
alpha (deg) | Cl | Cd | Cm | Cl/Cd
-20 | -0.885 | 0.1722 | -0.048 | -5.137
-19.5 | -0.859 | 0.16056 | -0.049 | -5.351
-19 | -0.833 | 0.15535 | -0.048 | -5.359
-18.5 | -0.806 | 0.1506 | -0.048 | -5.35
-18 | -0.779 | 0.14682 | -0.047 | -5.304
-17.5 | -0.753 | 0.13818 | -0.048 | -5.446
-17 | -0.728 | 0.12781 | -0.049 | -5.693
-16.5 | -0.701 | 0.12142 | -0.049 | -5.776
-16 | -0.676 | 0.10757 | -0.05 | -6.285
-15.5 | -0.651 | 0.0991 | -0.051 | -6.573
-15 | -0.628 | 0.08938 | -0.054 | -7.03
-14.5 | -0.594 | 0.10248 | -0.048 | -5.797
-14 | -0.568 | 0.09407 | -0.049 | -6.04
-13.5 | -0.544 | 0.08434 | -0.052 | -6.45
-13 | -0.521 | 0.07447 | -0.055 | -7
-12.5 | -0.503 | 0.06089 | -0.062 | -8.263
-12 | -0.46 | 0.0797 | -0.047 | -5.775
-11.5 | -0.438 | 0.06753 | -0.054 | -6.486
-11 | -0.42 | 0.05354 | -0.062 | -7.843
-10.5 | -0.417 | 0.02939 | -0.075 | -14.189
-10 | -0.354 | 0.06243 | -0.05 | -5.668
-9.5 | -0.333 | 0.05042 | -0.06 | -6.606
-9 | -0.34 | 0.01825 | -0.081 | -18.65
-8.5 | -0.272 | 0.05364 | -0.049 | -5.079
-8 | -0.248 | 0.04666 | -0.056 | -5.311
-7.5 | -0.22 | 0.04555 | -0.054 | -4.824
-7 | -0.231 | 0.00946 | -0.09 | -24.445
-6.5 | -0.335 | 0.00795 | -0.092 | -42.138
-6 | -0.306 | 0.00768 | -0.093 | -39.917
-5.5 | -0.257 | 0.00725 | -0.093 | -35.461
-5 | -0.199 | 0.00703 | -0.094 | -28.266
-4.5 | -0.135 | 0.00682 | -0.094 | -19.851
-4 | -0.069 | 0.00701 | -0.095 | -9.883
-3.5 | -0.002 | 0.00687 | -0.095 | -0.28
-3 | 0.066 | 0.00732 | -0.095 | 9.025
-2.5 | 0.134 | 0.00728 | -0.096 | 18.475
-2 | 0.203 | 0.00781 | -0.096 | 26.001
-1.5 | 0.272 | 0.0078 | -0.097 | 34.861
-1 | 0.34 | 0.00772 | -0.097 | 44.058
-0.5 | 0.408 | 0.0077 | -0.098 | 53.05
0 | 0.476 | 0.00773 | -0.098 | 61.622
0.5 | 0.545 | 0.00774 | -0.098 | 70.309
1 | 0.612 | 0.00785 | -0.099 | 77.985
1.5 | 0.68 | 0.008 | -0.099 | 84.98
2 | 0.748 | 0.00827 | -0.099 | 90.424
2.5 | 0.815 | 0.00833 | -0.1 | 97.807
3 | 0.881 | 0.00846 | -0.1 | 104.151
3.5 | 0.947 | 0.00862 | -0.101 | 109.865
4 | 1.012 | 0.00881 | -0.101 | 114.915
4.5 | 1.075 | 0.00903 | -0.101 | 119.073
5 | 1.135 | 0.00913 | -0.102 | 124.321
5.5 | 1.193 | 0.00961 | -0.102 | 124.038
6 | 1.241 | 0.01015 | -0.102 | 122.278
6.5 | 1.27 | 0.01076 | -0.103 | 118.043
7 | 1.26 | 0.01032 | -0.103 | 122.03
7.5 | 1.157 | 0.01048 | -0.103 | 110.448
8 | 0.769 | 0.01542 | -0.103 | 49.894
8.5 | 0.799 | 0.01668 | -0.103 | 47.906
9 | 0.83 | 0.01731 | -0.103 | 47.932
9.5 | 0.808 | 0.02822 | -0.095 | 28.625
10 | 0.883 | 0.02007 | -0.102 | 44.019
10.5 | 0.826 | 0.04483 | -0.087 | 18.425
11 | 0.929 | 0.02441 | -0.1 | 38.056
11.5 | 0.885 | 0.04829 | -0.088 | 18.335
12 | 0.963 | 0.03247 | -0.097 | 29.643
12.5 | 0.95 | 0.04903 | -0.09 | 19.38
13 | 0.941 | 0.07037 | -0.081 | 13.366
13.5 | 0.935 | 0.09268 | -0.069 | 10.088
14 | 0.971 | 0.09321 | -0.073 | 10.413
14.5 | 0.995 | 0.10084 | -0.072 | 9.872
15 | 1.006 | 0.1285 | -0.064 | 7.83
15.5 | 1.035 | 0.13167 | -0.066 | 7.864
16 | 1.065 | 0.1358 | -0.068 | 7.841
16.5 | 1.09 | 0.14756 | -0.068 | 7.387
17 | 1.116 | 0.1587 | -0.067 | 7.029
17.5 | 1.144 | 0.16276 | -0.069 | 7.03
18 | 1.173 | 0.16662 | -0.07 | 7.041
18.5 | 1.198 | 0.17982 | -0.07 | 6.664
19 | 1.225 | 0.18835 | -0.07 | 6.501
19.5 | 1.252 | 0.20066 | -0.071 | 6.238
20 | 1.28 | 0.20356 | -0.072 | 6.29

## 136. Re 16M Mach 0.50 (2)
BIGFOIL.COM POLAR EXPORT
HN-972
HN-972 |  |  |  | Cl Max: | 1.5359 | at alpha= | 8.5 | deg
XFOIL ncrit=9 |  |  |  | L/D Max: | 158.452 | at alpha= | 5 | deg
Re: | 16000000 |  |  | Cd Min: | 0.26115 | at alpha= | -20 | deg
Mach: | 0.5 |  |  | Cl=0 at alpha= | -3.2703 | deg
|  |  |  | @ Cl=0.1, Cd= | 0.0050441
|  |  |  | @ Cl=0.4, Cd= | 0.0050283
|  |  |  | @ Cl=0.6, Cd= | 0.0052089
alpha (deg) | Cl | Cd | Cm | Cl/Cd
-20 | -0.6999 | 0.26115 | 0.0309 | -2.6801
-19.5 | -0.6787 | 0.25327 | 0.0264 | -2.6797
-19 | -0.6584 | 0.24474 | 0.022 | -2.6902
-18.5 | -0.6389 | 0.23602 | 0.0177 | -2.707
-18 | -0.6206 | 0.22704 | 0.0136 | -2.7334
-17.5 | -0.604 | 0.21807 | 0.0099 | -2.7698
-17 | -0.5889 | 0.20905 | 0.0063 | -2.817
-16 | -0.5556 | 0.19343 | -0.0002 | -2.8724
-15.5 | -0.5413 | 0.18506 | -0.0034 | -2.925
-15 | -0.5282 | 0.17691 | -0.0064 | -2.9857
-14.5 | -0.5211 | 0.1675 | -0.0092 | -3.111
-14 | -0.5123 | 0.15889 | -0.0121 | -3.2242
-13.5 | -0.5002 | 0.14688 | -0.0197 | -3.4055
-13 | -0.493 | 0.13446 | -0.0277 | -3.6665
-12.5 | -0.4823 | 0.12363 | -0.0352 | -3.9012
-12 | -0.4824 | 0.11179 | -0.043 | -4.3152
-11.5 | -0.4857 | 0.10048 | -0.0506 | -4.8338
-11 | -0.4832 | 0.09051 | -0.0577 | -5.3386
-10.5 | -0.4846 | 0.08027 | -0.0657 | -6.0371
-10 | -0.4935 | 0.07051 | -0.0723 | -6.999
-9.5 | -0.5053 | 0.06088 | -0.079 | -8.2999
-9 | -0.503 | 0.04976 | -0.0917 | -10.1085
-8.5 | -0.4669 | 0.02866 | -0.1326 | -16.291
-8 | -0.5072 | 0.02373 | -0.1245 | -21.3738
-7.5 | -0.5285 | 0.01589 | -0.1196 | -33.2599
-7 | -0.5161 | 0.00874 | -0.114 | -59.0503
-6.5 | -0.4529 | 0.00661 | -0.1096 | -68.5174
-6 | -0.3806 | 0.00611 | -0.1069 | -62.2913
-5.5 | -0.3088 | 0.00583 | -0.1048 | -52.9674
-5 | -0.2383 | 0.00557 | -0.1032 | -42.7828
-4.5 | -0.1684 | 0.00541 | -0.102 | -31.1275
-4 | -0.0992 | 0.00531 | -0.101 | -18.6817
-3.5 | -0.0311 | 0.00522 | -0.1001 | -5.9579
-3 | 0.0366 | 0.00511 | -0.0995 | 7.1624
-2.5 | 0.104 | 0.00504 | -0.099 | 20.6349
-2 | 0.1712 | 0.005 | -0.0986 | 34.24
-1.5 | 0.2377 | 0.00499 | -0.0983 | 47.6353
-1 | 0.3037 | 0.00497 | -0.098 | 61.1066
-0.5 | 0.3698 | 0.00501 | -0.0977 | 73.8124
0.5 | 0.5019 | 0.00509 | -0.0972 | 98.6051
1 | 0.5678 | 0.00516 | -0.0969 | 110.0388
1.5 | 0.6336 | 0.00526 | -0.0965 | 120.4563
2 | 0.6993 | 0.00536 | -0.096 | 130.4664
2.5 | 0.7653 | 0.00549 | -0.0954 | 139.3989
3 | 0.8311 | 0.00565 | -0.0946 | 147.0973
3.5 | 0.8972 | 0.00586 | -0.0936 | 153.1058
4 | 0.9625 | 0.00621 | -0.0922 | 154.9919
4.5 | 1.0284 | 0.00655 | -0.0907 | 157.0076
5 | 1.0949 | 0.00691 | -0.0889 | 158.4515
5.5 | 1.1599 | 0.00739 | -0.0866 | 156.9553
6 | 1.2239 | 0.00797 | -0.0838 | 153.5634
6.5 | 1.2897 | 0.00847 | -0.0808 | 152.2668
7 | 1.3536 | 0.00909 | -0.0771 | 148.9109
7.5 | 1.4161 | 0.00975 | -0.0727 | 145.241
8 | 1.4775 | 0.01025 | -0.0672 | 144.1463
8.5 | 1.5359 | 0.01136 | -0.0604 | 135.2025
9 | 1.5145 | 0.01503 | -0.042 | 100.7651
9.5 | 1.49 | 0.01911 | -0.0274 | 77.9696
10 | 1.4582 | 0.02465 | -0.0167 | 59.1562
10.5 | 1.4219 | 0.03214 | -0.0112 | 44.2408
11 | 1.3835 | 0.04194 | -0.0112 | 32.9876
11.5 | 1.3475 | 0.05373 | -0.0159 | 25.0791
12 | 1.312 | 0.0673 | -0.0236 | 19.4948
12.5 | 1.2794 | 0.08178 | -0.0327 | 15.6444
13 | 1.2489 | 0.0968 | -0.0424 | 12.9019
13.5 | 1.2228 | 0.11175 | -0.052 | 10.9423

## 137. Re 18M Mach 0.00 (1)
BIGFOIL.COM POLAR EXPORT
HN-972
HN-972 |  |  |  | Cl Max: | 1.318 | at alpha= | 10 | deg
JavaFoil+Calcfoil stall+Eppler ext transition |  |  |  | L/D Max: | 141.799 | at alpha= | 7.5 | deg
Re: | 18000000 |  |  | Cd Min: | 0.00666 | at alpha= | -6 | deg
Mach: | 0 |  |  | Cl=0 at alpha= | -3.483 | deg
|  |  |  | @ Cl=0.1, Cd= | 0.0074855
|  |  |  | @ Cl=0.4, Cd= | 0.0076842
|  |  |  | @ Cl=0.6, Cd= | 0.00747
alpha (deg) | Cl | Cd | Cm | Cl/Cd
-16 | -0.492 | 0.10457 | -0.043 | -4.705
-15.5 | -0.507 | 0.0976 | -0.044 | -5.193
-15 | -0.519 | 0.09213 | -0.045 | -5.635
-14.5 | -0.531 | 0.08511 | -0.047 | -6.24
-14 | -0.541 | 0.0788 | -0.048 | -6.868
-13.5 | -0.55 | 0.07199 | -0.05 | -7.641
-13 | -0.559 | 0.06361 | -0.053 | -8.782
-12.5 | -0.566 | 0.05463 | -0.056 | -10.364
-12 | -0.584 | 0.03753 | -0.062 | -15.554
-11.5 | -0.615 | 0.01786 | -0.07 | -34.451
-11 | -0.627 | 0.01127 | -0.074 | -55.657
-10.5 | -0.624 | 0.00935 | -0.076 | -66.751
-10 | -0.609 | 0.00808 | -0.077 | -75.398
-9.5 | -0.584 | 0.00796 | -0.078 | -73.378
-9 | -0.553 | 0.00798 | -0.078 | -69.311
-8.5 | -0.518 | 0.00764 | -0.078 | -67.835
-8 | -0.479 | 0.00739 | -0.079 | -64.725
-7.5 | -0.435 | 0.00717 | -0.079 | -60.676
-7 | -0.389 | 0.00699 | -0.08 | -55.593
-6.5 | -0.339 | 0.00681 | -0.08 | -49.709
-6 | -0.286 | 0.00666 | -0.08 | -43.024
-5.5 | -0.232 | 0.00727 | -0.081 | -31.918
-5 | -0.176 | 0.00718 | -0.081 | -24.523
-4.5 | -0.119 | 0.00709 | -0.082 | -16.748
-4 | -0.06 | 0.00701 | -0.082 | -8.615
-3.5 | -0.002 | 0.00686 | -0.082 | -0.244
-3 | 0.057 | 0.00755 | -0.083 | 7.602
-2.5 | 0.117 | 0.00746 | -0.083 | 15.638
-2 | 0.176 | 0.00732 | -0.083 | 24.051
-1.5 | 0.235 | 0.00723 | -0.084 | 32.561
-1 | 0.295 | 0.00716 | -0.084 | 41.141
-0.5 | 0.354 | 0.00777 | -0.084 | 45.518
0 | 0.413 | 0.00766 | -0.085 | 53.932
0.5 | 0.472 | 0.00755 | -0.085 | 62.496
1 | 0.531 | 0.00752 | -0.085 | 70.573
1.5 | 0.59 | 0.00747 | -0.086 | 78.948
2 | 0.648 | 0.00747 | -0.086 | 86.808
2.5 | 0.707 | 0.00746 | -0.086 | 94.813
3 | 0.765 | 0.00749 | -0.087 | 102.203
3.5 | 0.823 | 0.00755 | -0.087 | 108.994
4 | 0.881 | 0.00763 | -0.087 | 115.428
4.5 | 0.937 | 0.00762 | -0.088 | 123.019
5 | 0.993 | 0.0077 | -0.088 | 128.952
5.5 | 1.047 | 0.0078 | -0.088 | 134.314
6 | 1.099 | 0.00806 | -0.089 | 136.456
6.5 | 1.147 | 0.00829 | -0.089 | 138.418
7 | 1.19 | 0.00844 | -0.089 | 140.861
7.5 | 1.227 | 0.00865 | -0.09 | 141.799
8 | 1.259 | 0.00906 | -0.09 | 139.025
8.5 | 1.284 | 0.00941 | -0.09 | 136.53
9 | 1.303 | 0.0098 | -0.09 | 132.995
9.5 | 1.314 | 0.01011 | -0.091 | 129.937
10 | 1.318 | 0.01052 | -0.091 | 125.336
10.5 | 1.311 | 0.01108 | -0.091 | 118.307
11 | 1.299 | 0.01062 | -0.091 | 122.297
11.5 | 1.279 | 0.01402 | -0.091 | 91.277
12 | 1.253 | 0.01486 | -0.091 | 84.301
12.5 | 1.22 | 0.01586 | -0.091 | 76.894
13 | 1.179 | 0.017 | -0.091 | 69.391
13.5 | 1.134 | 0.01844 | -0.091 | 61.466
14 | 1.083 | 0.02043 | -0.09 | 53.021
14.5 | 1.031 | 0.02278 | -0.089 | 45.234
15 | 0.974 | 0.02688 | -0.088 | 36.217

## 138. Re 18M Mach 0.00 (2)
BIGFOIL.COM POLAR EXPORT
HN-972
HN-972 |  |  |  | Cl Max: | 1.9527 | at alpha= | 19 | deg
XFOIL ncrit=9 |  |  |  | L/D Max: | 151.551 | at alpha= | 8 | deg
Re: | 18000000 |  |  | Cd Min: | 0.04395 | at alpha= | 20 | deg
Mach: | 0 |  |  | Cl=0 at alpha= | -3.3428 | deg
|  |  |  | @ Cl=0.1, Cd= | 0.0048909
|  |  |  | @ Cl=0.4, Cd= | 0.0049375
|  |  |  | @ Cl=0.6, Cd= | 0.0051626
alpha (deg) | Cl | Cd | Cm | Cl/Cd
-20 | -1.5051 | 0.04318 | -0.0816 | -34.8564
-19.5 | -1.545 | 0.03171 | -0.0899 | -48.7228
-19 | -1.5491 | 0.02664 | -0.0916 | -58.1494
-18.5 | -1.56 | 0.02316 | -0.0888 | -67.3575
-18 | -1.5493 | 0.0212 | -0.0851 | -73.0802
-17.5 | -1.5078 | 0.01946 | -0.0857 | -77.482
-17 | -1.4628 | 0.01797 | -0.0862 | -81.4023
-16.5 | -1.4153 | 0.01667 | -0.0867 | -84.901
-15 | -1.2621 | 0.01308 | -0.0888 | -96.4908
-14.5 | -1.2076 | 0.01203 | -0.0898 | -100.3824
-14 | -1.151 | 0.01126 | -0.0909 | -102.2202
-13.5 | -1.1009 | 0.01059 | -0.0904 | -103.9566
-13 | -1.0493 | 0.00998 | -0.0901 | -105.1403
-12.5 | -0.995 | 0.00943 | -0.0903 | -105.5143
-12 | -0.9431 | 0.00892 | -0.0899 | -105.7287
-11.5 | -0.8914 | 0.00845 | -0.0894 | -105.4911
-11 | -0.8389 | 0.00803 | -0.0889 | -104.4707
-10.5 | -0.787 | 0.00767 | -0.0883 | -102.6076
-9.5 | -0.6817 | 0.00689 | -0.0872 | -98.9405
-9 | -0.6277 | 0.0066 | -0.0869 | -95.1061
-8 | -0.5184 | 0.00615 | -0.0865 | -84.2927
-7.5 | -0.4637 | 0.00591 | -0.0863 | -78.4602
-7 | -0.4085 | 0.00573 | -0.0862 | -71.2914
-6.5 | -0.3532 | 0.00555 | -0.0861 | -63.6396
-6 | -0.2976 | 0.00539 | -0.086 | -55.2134
-5.5 | -0.2418 | 0.0053 | -0.0859 | -45.6226
-5 | -0.1859 | 0.00519 | -0.0859 | -35.8189
-4.5 | -0.1298 | 0.00514 | -0.0859 | -25.2529
-4 | -0.0738 | 0.00507 | -0.0858 | -14.5562
-3.5 | -0.0177 | 0.005 | -0.0858 | -3.54
-3 | 0.0386 | 0.00492 | -0.0859 | 7.8455
-2.5 | 0.0949 | 0.00489 | -0.0859 | 19.407
-2 | 0.151 | 0.0049 | -0.0859 | 30.8163
-1.5 | 0.2071 | 0.0049 | -0.0859 | 42.2653
-1 | 0.2633 | 0.00488 | -0.0859 | 53.9549
-0.5 | 0.3195 | 0.00489 | -0.086 | 65.3374
0 | 0.3755 | 0.00492 | -0.086 | 76.3211
0.5 | 0.4314 | 0.00496 | -0.086 | 86.9758
1 | 0.4871 | 0.00502 | -0.086 | 97.0319
1.5 | 0.5427 | 0.00511 | -0.0859 | 106.2035
2 | 0.5985 | 0.00516 | -0.0859 | 115.9884
3 | 0.7091 | 0.00535 | -0.0858 | 132.5421
3.5 | 0.7636 | 0.0055 | -0.0856 | 138.8364
4 | 0.818 | 0.00572 | -0.0854 | 143.007
4.5 | 0.8727 | 0.00591 | -0.0852 | 147.665
5 | 0.9268 | 0.00616 | -0.085 | 150.4545
5.5 | 0.9802 | 0.00649 | -0.0845 | 151.0324
6 | 1.033 | 0.00684 | -0.084 | 151.0234
6.5 | 1.0853 | 0.00723 | -0.0835 | 150.1107
7 | 1.1379 | 0.00755 | -0.083 | 150.7152
7.5 | 1.1901 | 0.00786 | -0.0824 | 151.4122
8 | 1.2412 | 0.00819 | -0.0817 | 151.5507
8.5 | 1.2888 | 0.00856 | -0.0802 | 150.5607
9 | 1.3394 | 0.00902 | -0.0794 | 148.4922
9.5 | 1.39 | 0.00946 | -0.0786 | 146.9345
10 | 1.4392 | 0.00999 | -0.0777 | 144.0641
10.5 | 1.4877 | 0.01053 | -0.0766 | 141.2821
11 | 1.5359 | 0.01104 | -0.0755 | 139.1214
11.5 | 1.5831 | 0.01158 | -0.0743 | 136.7098
12 | 1.6291 | 0.01217 | -0.0729 | 133.862
12.5 | 1.674 | 0.01277 | -0.0713 | 131.0885
13 | 1.7173 | 0.01341 | -0.0696 | 128.0611
13.5 | 1.7587 | 0.0141 | -0.0675 | 124.7305
14 | 1.7981 | 0.01482 | -0.0651 | 121.3293
14.5 | 1.8325 | 0.01559 | -0.0619 | 117.5433
15 | 1.8558 | 0.01638 | -0.0565 | 113.2967
15.5 | 1.8788 | 0.01734 | -0.0516 | 108.3506
16 | 1.8993 | 0.01852 | -0.0466 | 102.554
16.5 | 1.9181 | 0.01989 | -0.0419 | 96.4354
17.5 | 1.934 | 0.0244 | -0.0316 | 79.2623
18 | 1.9443 | 0.02688 | -0.0279 | 72.3326
18.5 | 1.951 | 0.02992 | -0.0247 | 65.2072
19 | 1.9527 | 0.03373 | -0.0221 | 57.8921
19.5 | 1.9488 | 0.03854 | -0.0203 | 50.5656
20 | 1.945 | 0.04395 | -0.0198 | 44.2548

## 139. Re 18M Mach 0.10 (1)
BIGFOIL.COM POLAR EXPORT
HN-972
HN-972 |  |  |  | Cl Max: | 1.312 | at alpha= | 10 | deg
JavaFoil+Calcfoil stall+Eppler ext transition |  |  |  | L/D Max: | 141.015 | at alpha= | 7.5 | deg
Re: | 18000000 |  |  | Cd Min: | 0.00667 | at alpha= | -6 | deg
Mach: | 0.1 |  |  | Cl=0 at alpha= | -3.4833 | deg
|  |  |  | @ Cl=0.1, Cd= | 0.0074802
|  |  |  | @ Cl=0.4, Cd= | 0.007693
|  |  |  | @ Cl=0.6, Cd= | 0.00749
alpha (deg) | Cl | Cd | Cm | Cl/Cd
-15.5 | -0.472 | 0.10024 | -0.043 | -4.712
-15 | -0.488 | 0.09408 | -0.044 | -5.184
-14.5 | -0.502 | 0.0878 | -0.045 | -5.719
-14 | -0.515 | 0.0817 | -0.047 | -6.302
-13.5 | -0.526 | 0.07503 | -0.049 | -7.015
-13 | -0.537 | 0.06755 | -0.051 | -7.943
-12.5 | -0.545 | 0.05966 | -0.054 | -9.136
-12 | -0.559 | 0.04579 | -0.059 | -12.207
-11.5 | -0.591 | 0.02316 | -0.068 | -25.518
-11 | -0.611 | 0.01289 | -0.073 | -47.395
-10.5 | -0.614 | 0.00979 | -0.076 | -62.687
-10 | -0.603 | 0.0088 | -0.077 | -68.565
-9.5 | -0.581 | 0.00806 | -0.078 | -72.087
-9 | -0.552 | 0.0081 | -0.078 | -68.129
-8.5 | -0.518 | 0.00774 | -0.079 | -66.833
-8 | -0.479 | 0.00743 | -0.079 | -64.443
-7.5 | -0.436 | 0.00723 | -0.08 | -60.338
-7 | -0.39 | 0.00705 | -0.08 | -55.283
-6.5 | -0.34 | 0.00681 | -0.08 | -49.905
-6 | -0.288 | 0.00667 | -0.081 | -43.084
-5.5 | -0.233 | 0.00733 | -0.081 | -31.783
-5 | -0.177 | 0.00717 | -0.082 | -24.675
-4.5 | -0.119 | 0.00708 | -0.082 | -16.839
-4 | -0.061 | 0.00699 | -0.082 | -8.682
-3.5 | -0.002 | 0.0069 | -0.083 | -0.243
-3 | 0.058 | 0.00753 | -0.083 | 7.658
-2.5 | 0.117 | 0.00746 | -0.083 | 15.708
-2 | 0.177 | 0.00732 | -0.084 | 24.155
-1.5 | 0.237 | 0.00725 | -0.084 | 32.62
-1 | 0.296 | 0.00719 | -0.085 | 41.207
-0.5 | 0.356 | 0.00779 | -0.085 | 45.682
0 | 0.415 | 0.00766 | -0.085 | 54.178
0.5 | 0.474 | 0.00757 | -0.086 | 62.669
1 | 0.534 | 0.00754 | -0.086 | 70.744
1.5 | 0.593 | 0.00749 | -0.086 | 79.124
2 | 0.652 | 0.00749 | -0.087 | 86.967
2.5 | 0.71 | 0.00748 | -0.087 | 94.971
3 | 0.769 | 0.00751 | -0.087 | 102.348
3.5 | 0.827 | 0.00758 | -0.088 | 109.086
4 | 0.885 | 0.00766 | -0.088 | 115.496
4.5 | 0.942 | 0.00765 | -0.088 | 123.077
5 | 0.997 | 0.00773 | -0.089 | 128.982
5.5 | 1.052 | 0.00784 | -0.089 | 134.284
6 | 1.104 | 0.00811 | -0.089 | 136.179
6.5 | 1.152 | 0.00834 | -0.089 | 138.152
7 | 1.194 | 0.0085 | -0.09 | 140.434
7.5 | 1.231 | 0.00873 | -0.09 | 141.015
8 | 1.262 | 0.00914 | -0.09 | 138.137
8.5 | 1.286 | 0.00942 | -0.091 | 136.453
9 | 1.303 | 0.00991 | -0.091 | 131.425
9.5 | 1.311 | 0.01024 | -0.091 | 128.108
10 | 1.312 | 0.01067 | -0.091 | 123.018
10.5 | 1.301 | 0.01125 | -0.091 | 115.656
11 | 1.284 | 0.01079 | -0.092 | 118.991
11.5 | 1.26 | 0.01438 | -0.092 | 87.607
12 | 1.228 | 0.01518 | -0.092 | 80.887
12.5 | 1.188 | 0.01627 | -0.092 | 73.017
13 | 1.141 | 0.01756 | -0.091 | 64.959
13.5 | 1.088 | 0.01924 | -0.091 | 56.577
14 | 1.032 | 0.02141 | -0.09 | 48.208
14.5 | 0.973 | 0.02437 | -0.089 | 39.914
15 | 0.909 | 0.02945 | -0.087 | 30.882

## 140. Re 18M Mach 0.10 (2)
BIGFOIL.COM POLAR EXPORT
HN-972
HN-972 |  |  |  | Cl Max: | 1.9351 | at alpha= | 18.5 | deg
XFOIL ncrit=9 |  |  |  | L/D Max: | 151.59 | at alpha= | 8 | deg
Re: | 18000000 |  |  | Cd Min: | 0.06137 | at alpha= | -19.5 | deg
Mach: | 0.1 |  |  | Cl=0 at alpha= | -3.3404 | deg
|  |  |  | @ Cl=0.1, Cd= | 0.0048908
|  |  |  | @ Cl=0.4, Cd= | 0.004936
|  |  |  | @ Cl=0.6, Cd= | 0.0051585
alpha (deg) | Cl | Cd | Cm | Cl/Cd
-19.5 | -1.3747 | 0.06137 | -0.0694 | -22.4002
-19 | -1.4719 | 0.03862 | -0.0876 | -38.1124
-18.5 | -1.5033 | 0.02924 | -0.0936 | -51.4124
-18 | -1.5165 | 0.02467 | -0.0928 | -61.4714
-17.5 | -1.5137 | 0.02203 | -0.0893 | -68.7108
-17 | -1.4731 | 0.01992 | -0.0898 | -73.9508
-16.5 | -1.4279 | 0.01822 | -0.0901 | -78.3699
-16 | -1.3792 | 0.01678 | -0.0905 | -82.1931
-15.5 | -1.328 | 0.01545 | -0.0909 | -85.9547
-15 | -1.2747 | 0.01426 | -0.0915 | -89.3899
-14.5 | -1.2209 | 0.01285 | -0.0923 | -95.0117
-14 | -1.1639 | 0.01188 | -0.0932 | -97.9714
-13.5 | -1.1121 | 0.01102 | -0.0928 | -100.9165
-13 | -1.0607 | 0.01029 | -0.0922 | -103.0807
-12.5 | -1.0054 | 0.00967 | -0.0923 | -103.971
-12 | -0.9525 | 0.00912 | -0.0917 | -104.4408
-11.5 | -0.9001 | 0.00862 | -0.091 | -104.42
-11 | -0.8469 | 0.00817 | -0.0904 | -103.6597
-10.5 | -0.7944 | 0.00778 | -0.0896 | -102.108
-10 | -0.7412 | 0.00744 | -0.0889 | -99.6237
-9.5 | -0.6876 | 0.00701 | -0.0884 | -98.0884
-9 | -0.6333 | 0.00666 | -0.0879 | -95.0901
-8.5 | -0.5783 | 0.00641 | -0.0876 | -90.2184
-8 | -0.5229 | 0.00619 | -0.0873 | -84.475
-7.5 | -0.4676 | 0.00595 | -0.0871 | -78.5882
-7 | -0.4119 | 0.00576 | -0.0869 | -71.5104
-6.5 | -0.3561 | 0.00557 | -0.0867 | -63.9318
-6 | -0.3 | 0.00541 | -0.0866 | -55.4529
-5.5 | -0.2438 | 0.0053 | -0.0865 | -46
-5 | -0.1875 | 0.00519 | -0.0864 | -36.1272
-4.5 | -0.1309 | 0.00515 | -0.0864 | -25.4175
-4 | -0.0745 | 0.00508 | -0.0863 | -14.6654
-3.5 | -0.0181 | 0.00501 | -0.0863 | -3.6128
-3 | 0.0386 | 0.00492 | -0.0863 | 7.8455
-2.5 | 0.0953 | 0.00489 | -0.0863 | 19.4888
-2 | 0.1517 | 0.0049 | -0.0863 | 30.9592
-1.5 | 0.2081 | 0.00491 | -0.0863 | 42.3829
-1 | 0.2647 | 0.00488 | -0.0863 | 54.2418
-0.5 | 0.3212 | 0.00489 | -0.0864 | 65.6851
0 | 0.3775 | 0.00492 | -0.0864 | 76.7276
0.5 | 0.4337 | 0.00496 | -0.0864 | 87.4395
1 | 0.4897 | 0.00503 | -0.0863 | 97.3559
1.5 | 0.5456 | 0.00511 | -0.0863 | 106.771
2 | 0.6017 | 0.00516 | -0.0863 | 116.6085
3 | 0.713 | 0.00536 | -0.0861 | 133.0224
3.5 | 0.7679 | 0.0055 | -0.0859 | 139.6182
4 | 0.8227 | 0.00573 | -0.0857 | 143.5777
4.5 | 0.8778 | 0.00592 | -0.0855 | 148.277
5 | 0.9322 | 0.00619 | -0.0852 | 150.5977
6 | 1.0392 | 0.00687 | -0.0842 | 151.2664
6.5 | 1.0919 | 0.00727 | -0.0835 | 150.1926
7 | 1.1449 | 0.00759 | -0.083 | 150.8432
7.5 | 1.1975 | 0.00792 | -0.0823 | 151.1995
8 | 1.2491 | 0.00824 | -0.0815 | 151.5898
8.5 | 1.297 | 0.00863 | -0.0799 | 150.2897
9 | 1.3481 | 0.00911 | -0.079 | 147.9802
9.5 | 1.3991 | 0.00956 | -0.0782 | 146.3494
10 | 1.4485 | 0.01012 | -0.077 | 143.1324
11 | 1.5462 | 0.01118 | -0.0746 | 138.3005
11.5 | 1.5939 | 0.01174 | -0.0732 | 135.7666
12 | 1.6401 | 0.01236 | -0.0716 | 132.6942
12.5 | 1.6851 | 0.01299 | -0.0698 | 129.7229
13 | 1.7284 | 0.01367 | -0.0678 | 126.4375
13.5 | 1.7694 | 0.0144 | -0.0654 | 122.875
14 | 1.8078 | 0.01518 | -0.0626 | 119.0909
14.5 | 1.8348 | 0.01597 | -0.0575 | 114.8904
15 | 1.8585 | 0.01689 | -0.0522 | 110.0355
15.5 | 1.8782 | 0.01813 | -0.0467 | 103.5962
16 | 1.8907 | 0.01987 | -0.0408 | 95.1535
16.5 | 1.9056 | 0.02164 | -0.0358 | 88.0591
17 | 1.918 | 0.02375 | -0.0311 | 80.7579
17.5 | 1.9252 | 0.02645 | -0.0268 | 72.7864
18 | 1.9327 | 0.02947 | -0.0234 | 65.5819
18.5 | 1.9351 | 0.03327 | -0.0205 | 58.1635
19 | 1.9319 | 0.03808 | -0.0187 | 50.7327
19.5 | 1.9207 | 0.04438 | -0.018 | 43.2785
20 | 1.912 | 0.05112 | -0.0187 | 37.4022

## 141. Re 18M Mach 0.25 (1)
BIGFOIL.COM POLAR EXPORT
HN-972
HN-972 |  |  |  | Cl Max: | 1.29 | at alpha= | 9 | deg
JavaFoil+Calcfoil stall+Eppler ext transition |  |  |  | L/D Max: | 136.555 | at alpha= | 7.5 | deg
Re: | 18000000 |  |  | Cd Min: | 0.0066 | at alpha= | -5.5 | deg
Mach: | 0.25 |  |  | Cl=0 at alpha= | -3.4836 | deg
|  |  |  | @ Cl=0.1, Cd= | 0.0073302
|  |  |  | @ Cl=0.4, Cd= | 0.0075384
|  |  |  | @ Cl=0.6, Cd= | 0.04253
alpha (deg) | Cl | Cd | Cm | Cl/Cd
-14.5 | -0.24 | 0.09755 | -0.042 | -2.463
-14 | -0.287 | 0.09244 | -0.042 | -3.104
-13.5 | -0.328 | 0.0869 | -0.043 | -3.779
-13 | -0.365 | 0.08105 | -0.044 | -4.506
-12.5 | -0.397 | 0.07526 | -0.046 | -5.279
-12 | -0.425 | 0.06816 | -0.049 | -6.237
-11.5 | -0.448 | 0.06038 | -0.052 | -7.424
-11 | -0.471 | 0.04812 | -0.058 | -9.79
-10.5 | -0.502 | 0.02895 | -0.067 | -17.326
-10 | -0.536 | 0.01315 | -0.075 | -40.767
-9.5 | -0.548 | 0.00921 | -0.079 | -59.478
-9 | -0.535 | 0.00824 | -0.08 | -64.926
-8.5 | -0.51 | 0.00813 | -0.081 | -62.745
-8 | -0.477 | 0.00773 | -0.081 | -61.737
-7.5 | -0.438 | 0.00746 | -0.082 | -58.786
-7 | -0.394 | 0.00722 | -0.082 | -54.58
-6.5 | -0.346 | 0.00693 | -0.083 | -49.878
-6 | -0.293 | 0.00676 | -0.083 | -43.438
-5.5 | -0.238 | 0.0066 | -0.083 | -36.151
-5 | -0.181 | 0.00729 | -0.084 | -24.873
-4.5 | -0.122 | 0.00717 | -0.084 | -17.072
-4 | -0.062 | 0.00709 | -0.085 | -8.789
-3.5 | -0.002 | 0.00699 | -0.085 | -0.247
-3 | 0.059 | 0.0069 | -0.085 | 8.594
-2.5 | 0.12 | 0.00754 | -0.086 | 15.967
-2 | 0.182 | 0.00742 | -0.086 | 24.512
-1.5 | 0.243 | 0.00733 | -0.086 | 33.171
-1 | 0.304 | 0.0073 | -0.087 | 41.712
-0.5 | 0.365 | 0.00724 | -0.087 | 50.476
0 | 0.426 | 0.00776 | -0.088 | 54.938
0.5 | 0.487 | 0.00768 | -0.088 | 63.474
1 | 0.548 | 0.00766 | -0.088 | 71.532
1.5 | 0.609 | 0.00762 | -0.089 | 79.956
2 | 0.67 | 0.00762 | -0.089 | 87.82
2.5 | 0.73 | 0.00762 | -0.089 | 95.757
3 | 0.79 | 0.00767 | -0.09 | 103.02
3.5 | 0.849 | 0.00775 | -0.09 | 109.622
4 | 0.909 | 0.00784 | -0.09 | 115.858
4.5 | 0.967 | 0.00784 | -0.091 | 123.373
5 | 1.024 | 0.00794 | -0.091 | 128.896
5.5 | 1.079 | 0.00807 | -0.091 | 133.791
6 | 1.132 | 0.00847 | -0.092 | 133.651
6.5 | 1.179 | 0.00864 | -0.092 | 136.34
7 | 1.218 | 0.00905 | -0.092 | 134.675
7.5 | 1.251 | 0.00916 | -0.093 | 136.555
8 | 1.274 | 0.00957 | -0.093 | 133.102
8.5 | 1.288 | 0.01017 | -0.093 | 126.645
9 | 1.29 | 0.01058 | -0.093 | 121.949
9.5 | 1.277 | 0.01084 | -0.093 | 117.783
10 | 1.251 | 0.01046 | -0.094 | 119.626
10.5 | 1.211 | 0.01413 | -0.094 | 85.72
11 | 1.157 | 0.01511 | -0.094 | 76.583
11.5 | 1.088 | 0.01627 | -0.094 | 66.906
12 | 1.004 | 0.01782 | -0.093 | 56.351
12.5 | 0.909 | 0.01971 | -0.093 | 46.118
13 | 0.799 | 0.02387 | -0.091 | 33.499
13.5 | 0.682 | 0.03124 | -0.088 | 21.816
14 | 0.562 | 0.04253 | -0.084 | 13.202

## 142. Re 18M Mach 0.25 (2)
BIGFOIL.COM POLAR EXPORT
HN-972
HN-972 |  |  |  | Cl Max: | 1.8575 | at alpha= | 15.5 | deg
XFOIL ncrit=9 |  |  |  | L/D Max: | 152.868 | at alpha= | 5.5 | deg
Re: | 18000000 |  |  | Cd Min: | 0.22401 | at alpha= | -19.5 | deg
Mach: | 0.25 |  |  | Cl=0 at alpha= | -3.3279 | deg
|  |  |  | @ Cl=0.1, Cd= | 0.0049095
|  |  |  | @ Cl=0.4, Cd= | 0.004941
|  |  |  | @ Cl=0.6, Cd= | 0.005176
alpha (deg) | Cl | Cd | Cm | Cl/Cd
-19.5 | -0.6509 | 0.22401 | 0.0212 | -2.9057
-19 | -0.6328 | 0.21865 | 0.0178 | -2.8941
-18.5 | -0.6658 | 0.19149 | 0.0075 | -3.4769
-18 | -0.6752 | 0.17793 | 0.001 | -3.7948
-17.5 | -0.6926 | 0.16338 | -0.0062 | -4.2392
-17 | -0.7222 | 0.14788 | -0.0138 | -4.8837
-16.5 | -0.8155 | 0.12129 | -0.0288 | -6.7236
-16 | -0.9466 | 0.09227 | -0.0479 | -10.259
-15.5 | -1.1109 | 0.06174 | -0.0693 | -17.9932
-15 | -1.2085 | 0.03616 | -0.0929 | -33.4209
-14.5 | -1.234 | 0.02538 | -0.1051 | -48.621
-14 | -1.2143 | 0.01962 | -0.1067 | -61.8909
-13.5 | -1.1683 | 0.01604 | -0.107 | -72.8367
-13 | -1.1173 | 0.01368 | -0.1059 | -81.674
-12.5 | -1.0628 | 0.01204 | -0.1044 | -88.2724
-12 | -1.0037 | 0.01078 | -0.1035 | -93.1076
-11.5 | -0.9493 | 0.00986 | -0.1014 | -96.2779
-11 | -0.8927 | 0.00912 | -0.0997 | -97.8838
-10.5 | -0.837 | 0.00853 | -0.0979 | -98.1243
-10 | -0.7802 | 0.00805 | -0.0963 | -96.9193
-9.5 | -0.7224 | 0.00759 | -0.0951 | -95.1779
-9 | -0.6645 | 0.00718 | -0.094 | -92.5487
-8.5 | -0.6066 | 0.00674 | -0.0929 | -90
-8 | -0.5481 | 0.00641 | -0.0922 | -85.507
-7.5 | -0.4894 | 0.00617 | -0.0915 | -79.3193
-6.5 | -0.3722 | 0.00572 | -0.0904 | -65.0699
-6 | -0.3136 | 0.00552 | -0.09 | -56.8116
-5.5 | -0.2549 | 0.00535 | -0.0896 | -47.6449
-5 | -0.1961 | 0.00525 | -0.0893 | -37.3524
-4.5 | -0.1374 | 0.00518 | -0.0891 | -26.5251
-4 | -0.0787 | 0.00511 | -0.089 | -15.4012
-3.5 | -0.0202 | 0.00503 | -0.0888 | -4.0159
-3 | 0.0385 | 0.00495 | -0.0887 | 7.7778
-2.5 | 0.0971 | 0.00491 | -0.0887 | 19.776
-2 | 0.1555 | 0.0049 | -0.0886 | 31.7347
-1.5 | 0.2137 | 0.00492 | -0.0886 | 43.435
-1 | 0.272 | 0.00489 | -0.0885 | 55.6237
-0.5 | 0.3303 | 0.00491 | -0.0885 | 67.2709
0 | 0.3884 | 0.00493 | -0.0885 | 78.783
1 | 0.5043 | 0.00504 | -0.0884 | 100.0595
1.5 | 0.562 | 0.00513 | -0.0883 | 109.5517
2 | 0.6198 | 0.0052 | -0.0882 | 119.1923
2.5 | 0.6776 | 0.00526 | -0.0881 | 128.8213
3 | 0.735 | 0.00541 | -0.0879 | 135.8595
3.5 | 0.7919 | 0.00555 | -0.0876 | 142.6847
4 | 0.8487 | 0.0058 | -0.0872 | 146.3276
4.5 | 0.9059 | 0.00601 | -0.0868 | 150.7321
5 | 0.9622 | 0.00631 | -0.0862 | 152.4881
5.5 | 1.0181 | 0.00666 | -0.0855 | 152.8679
6 | 1.0737 | 0.00703 | -0.0847 | 152.7312
6.5 | 1.1284 | 0.00747 | -0.0837 | 151.0576
7 | 1.184 | 0.00781 | -0.0828 | 151.6005
7.5 | 1.2388 | 0.00819 | -0.0817 | 151.2576
8 | 1.2911 | 0.0087 | -0.0801 | 148.4023
8.5 | 1.3422 | 0.00906 | -0.0781 | 148.1457
9 | 1.396 | 0.00958 | -0.0766 | 145.7203
9.5 | 1.449 | 0.01014 | -0.0749 | 142.8994
10.5 | 1.5526 | 0.01136 | -0.071 | 136.6725
11 | 1.6029 | 0.01201 | -0.0688 | 133.4638
11.5 | 1.6517 | 0.01272 | -0.0662 | 129.8506
12 | 1.6978 | 0.01352 | -0.0631 | 125.5769
12.5 | 1.7411 | 0.0144 | -0.0595 | 120.9097
13 | 1.7746 | 0.01536 | -0.0542 | 115.5339
13.5 | 1.7983 | 0.01645 | -0.0473 | 109.3191
14 | 1.8199 | 0.01786 | -0.0406 | 101.8981
14.5 | 1.8397 | 0.01949 | -0.0343 | 94.392
15 | 1.8537 | 0.02162 | -0.0281 | 85.7401
15.5 | 1.8575 | 0.02464 | -0.0219 | 75.3856
16 | 1.8558 | 0.02852 | -0.0167 | 65.0701
16.5 | 1.8475 | 0.03357 | -0.0129 | 55.0343
17 | 1.8288 | 0.04046 | -0.011 | 45.2002
17.5 | 1.7984 | 0.04985 | -0.0119 | 36.0762
18 | 1.7715 | 0.06025 | -0.0152 | 29.4025
18.5 | 1.7353 | 0.07313 | -0.0211 | 23.729
19 | 1.686 | 0.08922 | -0.0299 | 18.8971
19.5 | 1.6336 | 0.10691 | -0.0405 | 15.2801
20 | 1.5892 | 0.12396 | -0.0513 | 12.8203

## 143. Re 18M Mach 0.50 (1)
BIGFOIL.COM POLAR EXPORT
HN-972
HN-972 |  |  |  | Cl Max: | 1.28 | at alpha= | 20 | deg
JavaFoil+Calcfoil stall+Eppler ext transition |  |  |  | L/D Max: | 125.615 | at alpha= | 5 | deg
Re: | 18000000 |  |  | Cd Min: | 0.00682 | at alpha= | -4.5 | deg
Mach: | 0.5 |  |  | Cl=0 at alpha= | -3.4853 | deg
|  |  |  | @ Cl=0.1, Cd= | 0.0072452
|  |  |  | @ Cl=0.4, Cd= | 0.0076747
|  |  |  | @ Cl=0.6, Cd= | 0.0078085
alpha (deg) | Cl | Cd | Cm | Cl/Cd
-20 | -0.884 | 0.17713 | -0.048 | -4.993
-19.5 | -0.859 | 0.16652 | -0.048 | -5.157
-19 | -0.832 | 0.16095 | -0.048 | -5.171
-18.5 | -0.806 | 0.15561 | -0.048 | -5.177
-18 | -0.779 | 0.15146 | -0.047 | -5.14
-17.5 | -0.752 | 0.14316 | -0.047 | -5.255
-17 | -0.727 | 0.13415 | -0.048 | -5.419
-16.5 | -0.7 | 0.12743 | -0.048 | -5.495
-16 | -0.674 | 0.11543 | -0.048 | -5.84
-15.5 | -0.649 | 0.10651 | -0.049 | -6.089
-15 | -0.623 | 0.09813 | -0.051 | -6.353
-14.5 | -0.594 | 0.10147 | -0.048 | -5.856
-14 | -0.568 | 0.09322 | -0.049 | -6.098
-13.5 | -0.545 | 0.0828 | -0.052 | -6.582
-13 | -0.523 | 0.07253 | -0.057 | -7.21
-12.5 | -0.507 | 0.0574 | -0.064 | -8.825
-12 | -0.461 | 0.07907 | -0.048 | -5.826
-11.5 | -0.439 | 0.0665 | -0.055 | -6.598
-11 | -0.422 | 0.05103 | -0.064 | -8.276
-10.5 | -0.425 | 0.02438 | -0.078 | -17.417
-10 | -0.354 | 0.06175 | -0.05 | -5.735
-9.5 | -0.335 | 0.04869 | -0.061 | -6.87
-9 | -0.345 | 0.01596 | -0.083 | -21.599
-8.5 | -0.273 | 0.05314 | -0.05 | -5.131
-8 | -0.249 | 0.04555 | -0.057 | -5.457
-7.5 | -0.22 | 0.04528 | -0.054 | -4.856
-7 | -0.232 | 0.00925 | -0.09 | -25.058
-6.5 | -0.335 | 0.00819 | -0.092 | -40.858
-6 | -0.306 | 0.00764 | -0.093 | -40.095
-5.5 | -0.257 | 0.00722 | -0.093 | -35.628
-5 | -0.199 | 0.00694 | -0.094 | -28.625
-4.5 | -0.135 | 0.00682 | -0.094 | -19.852
-4 | -0.069 | 0.00695 | -0.095 | -9.967
-3.5 | -0.002 | 0.00739 | -0.095 | -0.26
-3 | 0.066 | 0.00726 | -0.095 | 9.106
-2.5 | 0.135 | 0.00723 | -0.096 | 18.606
-2 | 0.203 | 0.00776 | -0.096 | 26.157
-1.5 | 0.272 | 0.00775 | -0.097 | 35.051
-1 | 0.34 | 0.00771 | -0.097 | 44.124
-0.5 | 0.408 | 0.00767 | -0.098 | 53.213
0 | 0.476 | 0.00772 | -0.098 | 61.751
0.5 | 0.545 | 0.00771 | -0.098 | 70.664
1 | 0.612 | 0.00783 | -0.099 | 78.19
1.5 | 0.68 | 0.00819 | -0.099 | 83.041
2 | 0.748 | 0.00824 | -0.099 | 90.751
2.5 | 0.815 | 0.0083 | -0.1 | 98.106
3 | 0.881 | 0.00842 | -0.1 | 104.669
3.5 | 0.947 | 0.00858 | -0.101 | 110.421
4 | 1.012 | 0.00876 | -0.101 | 115.525
4.5 | 1.075 | 0.00895 | -0.101 | 120.138
5 | 1.135 | 0.00904 | -0.102 | 125.615
5.5 | 1.193 | 0.00952 | -0.102 | 125.319
6 | 1.241 | 0.01 | -0.102 | 124.143
6.5 | 1.27 | 0.01058 | -0.103 | 120.105
7 | 1.26 | 0.01153 | -0.103 | 109.28
7.5 | 1.158 | 0.01028 | -0.103 | 112.633
8 | 0.77 | 0.01509 | -0.103 | 51.009
8.5 | 0.8 | 0.01629 | -0.103 | 49.116
9 | 0.831 | 0.0169 | -0.103 | 49.182
9.5 | 0.819 | 0.02544 | -0.097 | 32.178
10 | 0.886 | 0.01947 | -0.102 | 45.493
10.5 | 0.839 | 0.03975 | -0.09 | 21.105
11 | 0.934 | 0.02329 | -0.101 | 40.083
11.5 | 0.897 | 0.04359 | -0.09 | 20.572
12 | 0.969 | 0.03044 | -0.098 | 31.849
12.5 | 0.949 | 0.04922 | -0.09 | 19.283
13 | 0.942 | 0.06929 | -0.082 | 13.599
13.5 | 0.926 | 0.10315 | -0.063 | 8.977
14 | 0.958 | 0.10558 | -0.067 | 9.071
14.5 | 0.987 | 0.11028 | -0.069 | 8.953
15 | 1.006 | 0.13297 | -0.064 | 7.564
15.5 | 1.035 | 0.13694 | -0.066 | 7.556
16 | 1.064 | 0.14054 | -0.067 | 7.569
16.5 | 1.09 | 0.15251 | -0.067 | 7.145
17 | 1.115 | 0.1633 | -0.067 | 6.831
17.5 | 1.144 | 0.16668 | -0.069 | 6.863
18 | 1.173 | 0.17073 | -0.07 | 6.87
18.5 | 1.198 | 0.18437 | -0.07 | 6.499
19 | 1.224 | 0.19356 | -0.07 | 6.326
19.5 | 1.252 | 0.20365 | -0.071 | 6.147
20 | 1.28 | 0.20718 | -0.072 | 6.18

## 144. Re 18M Mach 0.50 (2)
BIGFOIL.COM POLAR EXPORT
HN-972
HN-972 |  |  |  | Cl Max: | 1.4209 | at alpha= | 7.5 | deg
XFOIL ncrit=9 |  |  |  | L/D Max: | 160.85 | at alpha= | 5 | deg
Re: | 18000000 |  |  | Cd Min: | 0.00962 | at alpha= | 7.5 | deg
Mach: | 0.5 |  |  | Cl=0 at alpha= | -99 | deg
|  |  |  | @ Cl=0.1, Cd= | 0.00501
|  |  |  | @ Cl=0.4, Cd= | 0.00501
|  |  |  | @ Cl=0.6, Cd= | 0.0051929
alpha (deg) | Cl | Cd | Cm | Cl/Cd
0 | 0.4364 | 0.00501 | -0.0976 | 87.1058
0.5 | 0.5024 | 0.00507 | -0.0973 | 99.0927
1 | 0.5684 | 0.00514 | -0.097 | 110.5837
1.5 | 0.6341 | 0.00525 | -0.0966 | 120.781
2 | 0.6999 | 0.00537 | -0.0961 | 130.3352
2.5 | 0.7663 | 0.00547 | -0.0956 | 140.0914
3 | 0.8323 | 0.00564 | -0.0948 | 147.5709
3.5 | 0.8987 | 0.00581 | -0.0939 | 154.6816
4 | 0.9644 | 0.00613 | -0.0925 | 157.3246
4.5 | 1.0301 | 0.00648 | -0.091 | 158.966
5 | 1.097 | 0.00682 | -0.0893 | 160.8504
5.5 | 1.1624 | 0.00729 | -0.087 | 159.4513
6 | 1.2264 | 0.00788 | -0.0841 | 155.6345
6.5 | 1.2924 | 0.00838 | -0.0812 | 154.2243
7 | 1.3564 | 0.00902 | -0.0775 | 150.3769
7.5 | 1.4209 | 0.00962 | -0.0733 | 147.7027

## 145. Re 20M Mach 0.00 (1)
BIGFOIL.COM POLAR EXPORT
HN-972
HN-972 |  |  |  | Cl Max: | 1.318 | at alpha= | 10 | deg
JavaFoil+Calcfoil stall+Eppler ext transition |  |  |  | L/D Max: | 143.657 | at alpha= | 7.5 | deg
Re: | 20000000 |  |  | Cd Min: | 0.00662 | at alpha= | -6 | deg
Mach: | 0 |  |  | Cl=0 at alpha= | -3.483 | deg
|  |  |  | @ Cl=0.1, Cd= | 0.0074512
|  |  |  | @ Cl=0.4, Cd= | 0.0076698
|  |  |  | @ Cl=0.6, Cd= | 0.0074548
alpha (deg) | Cl | Cd | Cm | Cl/Cd
-16 | -0.492 | 0.10418 | -0.043 | -4.724
-15.5 | -0.507 | 0.09651 | -0.045 | -5.257
-15 | -0.52 | 0.09105 | -0.045 | -5.708
-14.5 | -0.531 | 0.08456 | -0.047 | -6.285
-14 | -0.542 | 0.07797 | -0.048 | -6.949
-13.5 | -0.552 | 0.07021 | -0.051 | -7.857
-13 | -0.561 | 0.0615 | -0.054 | -9.118
-12.5 | -0.57 | 0.05161 | -0.057 | -11.04
-12 | -0.592 | 0.03251 | -0.064 | -18.207
-11.5 | -0.617 | 0.01708 | -0.07 | -36.152
-11 | -0.631 | 0.01069 | -0.074 | -58.992
-10.5 | -0.626 | 0.00915 | -0.076 | -68.379
-10 | -0.609 | 0.00798 | -0.077 | -76.385
-9.5 | -0.584 | 0.00788 | -0.078 | -74.142
-9 | -0.553 | 0.00791 | -0.078 | -69.915
-8.5 | -0.518 | 0.00759 | -0.078 | -68.295
-8 | -0.479 | 0.00735 | -0.079 | -65.123
-7.5 | -0.435 | 0.00713 | -0.079 | -61.046
-7 | -0.389 | 0.00694 | -0.08 | -55.944
-6.5 | -0.339 | 0.00673 | -0.08 | -50.324
-6 | -0.286 | 0.00662 | -0.08 | -43.292
-5.5 | -0.232 | 0.00722 | -0.081 | -32.137
-5 | -0.176 | 0.00712 | -0.081 | -24.715
-4.5 | -0.119 | 0.00704 | -0.082 | -16.851
-4 | -0.06 | 0.00696 | -0.082 | -8.684
-3.5 | -0.002 | 0.00686 | -0.082 | -0.243
-3 | 0.057 | 0.00753 | -0.083 | 7.62
-2.5 | 0.117 | 0.00742 | -0.083 | 15.728
-2 | 0.176 | 0.00729 | -0.083 | 24.139
-1.5 | 0.235 | 0.0072 | -0.084 | 32.707
-1 | 0.295 | 0.00717 | -0.084 | 41.112
-0.5 | 0.354 | 0.00774 | -0.084 | 45.718
0 | 0.413 | 0.00765 | -0.085 | 53.964
0.5 | 0.472 | 0.00752 | -0.085 | 62.727
1 | 0.531 | 0.00751 | -0.085 | 70.692
1.5 | 0.59 | 0.00746 | -0.086 | 79.052
2 | 0.648 | 0.00743 | -0.086 | 87.298
2.5 | 0.707 | 0.00744 | -0.086 | 95.026
3 | 0.765 | 0.00746 | -0.087 | 102.571
3.5 | 0.823 | 0.00752 | -0.087 | 109.495
4 | 0.881 | 0.0076 | -0.087 | 115.909
4.5 | 0.937 | 0.00758 | -0.088 | 123.625
5 | 0.993 | 0.00765 | -0.088 | 129.823
5.5 | 1.047 | 0.00775 | -0.088 | 135.212
6 | 1.099 | 0.00806 | -0.089 | 136.327
6.5 | 1.147 | 0.0082 | -0.089 | 139.938
7 | 1.19 | 0.00835 | -0.089 | 142.476
7.5 | 1.227 | 0.00854 | -0.09 | 143.657
8 | 1.259 | 0.00893 | -0.09 | 140.981
8.5 | 1.284 | 0.00927 | -0.09 | 138.556
9 | 1.303 | 0.00954 | -0.09 | 136.511
9.5 | 1.314 | 0.00994 | -0.091 | 132.177
10 | 1.318 | 0.01033 | -0.091 | 127.599
10.5 | 1.312 | 0.01089 | -0.091 | 120.475
11 | 1.299 | 0.01152 | -0.091 | 112.754
11.5 | 1.28 | 0.0138 | -0.091 | 92.749
12 | 1.253 | 0.01459 | -0.091 | 85.921
12.5 | 1.22 | 0.01555 | -0.091 | 78.463
13 | 1.181 | 0.01662 | -0.091 | 71.066
13.5 | 1.135 | 0.018 | -0.091 | 63.074
14 | 1.086 | 0.01984 | -0.09 | 54.717
14.5 | 1.033 | 0.02214 | -0.09 | 46.684
15 | 0.976 | 0.02611 | -0.088 | 37.356

## 146. Re 20M Mach 0.00 (2)
BIGFOIL.COM POLAR EXPORT
HN-972
HN-972 |  |  |  | Cl Max: | 1.9698 | at alpha= | 19 | deg
XFOIL ncrit=9 |  |  |  | L/D Max: | 153.116 | at alpha= | 8 | deg
Re: | 20000000 |  |  | Cd Min: | 0.04166 | at alpha= | 20 | deg
Mach: | 0 |  |  | Cl=0 at alpha= | -3.3395 | deg
|  |  |  | @ Cl=0.1, Cd= | 0.00488
|  |  |  | @ Cl=0.4, Cd= | 0.0049274
|  |  |  | @ Cl=0.6, Cd= | 0.0051518
alpha (deg) | Cl | Cd | Cm | Cl/Cd
-20 | -1.5501 | 0.03685 | -0.0867 | -42.0651
-19.5 | -1.5709 | 0.02894 | -0.0914 | -54.2813
-19 | -1.573 | 0.02482 | -0.0915 | -63.3763
-18.5 | -1.5902 | 0.02221 | -0.0855 | -71.5984
-18 | -1.5523 | 0.0203 | -0.0859 | -76.468
-17.5 | -1.5093 | 0.0187 | -0.0865 | -80.7112
-17 | -1.4633 | 0.01732 | -0.0869 | -84.4861
-16.5 | -1.415 | 0.01609 | -0.0874 | -87.9428
-16 | -1.3646 | 0.01501 | -0.088 | -90.9127
-15.5 | -1.3125 | 0.014 | -0.0887 | -93.75
-15 | -1.2599 | 0.01281 | -0.0896 | -98.3528
-14 | -1.1513 | 0.01101 | -0.0911 | -104.5686
-13.5 | -1.1028 | 0.01036 | -0.0902 | -106.4479
-13 | -1.0493 | 0.00975 | -0.0903 | -107.6205
-12.5 | -0.9967 | 0.00921 | -0.0901 | -108.2193
-11.5 | -0.8932 | 0.00827 | -0.0891 | -108.0048
-9.5 | -0.6832 | 0.00683 | -0.087 | -100.0293
-9 | -0.6291 | 0.00652 | -0.0867 | -96.4877
-8.5 | -0.5744 | 0.00629 | -0.0865 | -91.3196
-8 | -0.5195 | 0.00609 | -0.0863 | -85.3038
-7.5 | -0.4647 | 0.00587 | -0.0862 | -79.1652
-7 | -0.4095 | 0.00569 | -0.086 | -71.9684
-6.5 | -0.3541 | 0.00552 | -0.0859 | -64.1486
-6 | -0.2984 | 0.00538 | -0.0859 | -55.4647
-5.5 | -0.2425 | 0.00526 | -0.0858 | -46.1027
-5 | -0.1865 | 0.00516 | -0.0858 | -36.1434
-4.5 | -0.1303 | 0.00511 | -0.0858 | -25.499
-4 | -0.0743 | 0.00505 | -0.0858 | -14.7129
-3.5 | -0.0181 | 0.00499 | -0.0858 | -3.6273
-3 | 0.0383 | 0.0049 | -0.0859 | 7.8163
-2.5 | 0.0947 | 0.00488 | -0.0859 | 19.4057
-2 | 0.1509 | 0.00488 | -0.0859 | 30.9221
-1.5 | 0.207 | 0.0049 | -0.0859 | 42.2449
-1 | 0.2634 | 0.00488 | -0.086 | 53.9754
-0.5 | 0.3197 | 0.00486 | -0.086 | 65.7819
0 | 0.3757 | 0.00491 | -0.086 | 76.5173
0.5 | 0.4317 | 0.00495 | -0.086 | 87.2121
1 | 0.4874 | 0.00502 | -0.086 | 97.0916
1.5 | 0.5431 | 0.0051 | -0.086 | 106.4902
2 | 0.5989 | 0.00515 | -0.086 | 116.2913
2.5 | 0.6542 | 0.00524 | -0.086 | 124.8473
3 | 0.7098 | 0.00534 | -0.0859 | 132.9213
3.5 | 0.7644 | 0.00548 | -0.0858 | 139.4891
4 | 0.8189 | 0.00568 | -0.0856 | 144.1725
4.5 | 0.8737 | 0.00587 | -0.0854 | 148.8416
5 | 0.9276 | 0.00614 | -0.0851 | 151.0749
5.5 | 0.9808 | 0.00648 | -0.0847 | 151.358
6 | 1.0342 | 0.00677 | -0.0843 | 152.7622
6.5 | 1.0864 | 0.00717 | -0.0837 | 151.5202
7 | 1.1393 | 0.00748 | -0.0832 | 152.3128
7.5 | 1.1917 | 0.00779 | -0.0827 | 152.9782
8 | 1.2433 | 0.00812 | -0.0821 | 153.1158
8.5 | 1.2917 | 0.0085 | -0.0808 | 151.9647
9 | 1.3415 | 0.00888 | -0.0798 | 151.0698
9.5 | 1.3922 | 0.00931 | -0.079 | 149.5381
10 | 1.4413 | 0.00985 | -0.078 | 146.3249
11.5 | 1.5864 | 0.01136 | -0.0749 | 139.6479
12 | 1.6327 | 0.01193 | -0.0735 | 136.8567
12.5 | 1.6779 | 0.01252 | -0.072 | 134.0176
13 | 1.7217 | 0.01315 | -0.0703 | 130.9278
13.5 | 1.7636 | 0.01382 | -0.0683 | 127.6122
14 | 1.8035 | 0.01453 | -0.066 | 124.1225
14.5 | 1.8403 | 0.01529 | -0.0633 | 120.3597
15 | 1.8644 | 0.01606 | -0.058 | 116.0897
15.5 | 1.8863 | 0.01702 | -0.0528 | 110.8284
16 | 1.9067 | 0.01818 | -0.0477 | 104.879
16.5 | 1.926 | 0.01951 | -0.0429 | 98.7186
17 | 1.9352 | 0.02151 | -0.0374 | 89.9675
17.5 | 1.9473 | 0.02354 | -0.0329 | 82.723
18 | 1.9586 | 0.02586 | -0.0291 | 75.7386
18.5 | 1.9665 | 0.0287 | -0.0257 | 68.5192
19 | 1.9698 | 0.03222 | -0.0228 | 61.1359
19.5 | 1.9681 | 0.03663 | -0.0207 | 53.7292
20 | 1.9657 | 0.04166 | -0.0197 | 47.1843

## 147. Re 20M Mach 0.10 (1)
BIGFOIL.COM POLAR EXPORT
HN-972
HN-972 |  |  |  | Cl Max: | 1.312 | at alpha= | 10 | deg
JavaFoil+Calcfoil stall+Eppler ext transition |  |  |  | L/D Max: | 142.864 | at alpha= | 7.5 | deg
Re: | 20000000 |  |  | Cd Min: | 0.00661 | at alpha= | -6 | deg
Mach: | 0.1 |  |  | Cl=0 at alpha= | -3.4833 | deg
|  |  |  | @ Cl=0.1, Cd= | 0.0074488
|  |  |  | @ Cl=0.4, Cd= | 0.0076903
|  |  |  | @ Cl=0.6, Cd= | 0.0074764
alpha (deg) | Cl | Cd | Cm | Cl/Cd
-16 | -0.455 | 0.10626 | -0.042 | -4.283
-15.5 | -0.473 | 0.09933 | -0.044 | -4.759
-15 | -0.488 | 0.09299 | -0.045 | -5.251
-14.5 | -0.502 | 0.08734 | -0.046 | -5.751
-14 | -0.516 | 0.08042 | -0.047 | -6.413
-13.5 | -0.527 | 0.07361 | -0.049 | -7.166
-13 | -0.538 | 0.06579 | -0.052 | -8.181
-12.5 | -0.548 | 0.05733 | -0.055 | -9.552
-12 | -0.564 | 0.04172 | -0.061 | -13.529
-11.5 | -0.594 | 0.02183 | -0.069 | -27.211
-11 | -0.615 | 0.01199 | -0.074 | -51.295
-10.5 | -0.615 | 0.00963 | -0.076 | -63.851
-10 | -0.604 | 0.00779 | -0.077 | -77.568
-9.5 | -0.581 | 0.00796 | -0.078 | -72.961
-9 | -0.552 | 0.00795 | -0.078 | -69.38
-8.5 | -0.518 | 0.00763 | -0.079 | -67.81
-8 | -0.479 | 0.00738 | -0.079 | -64.86
-7.5 | -0.436 | 0.00717 | -0.08 | -60.804
-7 | -0.39 | 0.00696 | -0.08 | -55.99
-6.5 | -0.34 | 0.00679 | -0.08 | -50.088
-6 | -0.288 | 0.00661 | -0.081 | -43.527
-5.5 | -0.233 | 0.00727 | -0.081 | -32.076
-5 | -0.177 | 0.0071 | -0.082 | -24.892
-4.5 | -0.119 | 0.00704 | -0.082 | -16.949
-4 | -0.061 | 0.007 | -0.082 | -8.674
-3.5 | -0.002 | 0.00689 | -0.083 | -0.244
-3 | 0.058 | 0.00752 | -0.083 | 7.671
-2.5 | 0.117 | 0.00742 | -0.083 | 15.8
-2 | 0.177 | 0.0073 | -0.084 | 24.249
-1.5 | 0.237 | 0.00722 | -0.084 | 32.773
-1 | 0.296 | 0.00717 | -0.085 | 41.289
-0.5 | 0.356 | 0.00775 | -0.085 | 45.878
0 | 0.415 | 0.00767 | -0.085 | 54.128
0.5 | 0.474 | 0.00754 | -0.086 | 62.904
1 | 0.534 | 0.00753 | -0.086 | 70.856
1.5 | 0.593 | 0.00748 | -0.086 | 79.211
2 | 0.652 | 0.00745 | -0.087 | 87.456
2.5 | 0.71 | 0.00746 | -0.087 | 95.184
3 | 0.769 | 0.00749 | -0.087 | 102.715
3.5 | 0.827 | 0.00754 | -0.088 | 109.625
4 | 0.885 | 0.00763 | -0.088 | 116.009
4.5 | 0.942 | 0.00761 | -0.088 | 123.71
5 | 0.997 | 0.00768 | -0.089 | 129.87
5.5 | 1.052 | 0.00779 | -0.089 | 135.108
6 | 1.104 | 0.00812 | -0.089 | 135.916
6.5 | 1.152 | 0.00825 | -0.089 | 139.679
7 | 1.194 | 0.00841 | -0.09 | 142.063
7.5 | 1.231 | 0.00862 | -0.09 | 142.864
8 | 1.262 | 0.00901 | -0.09 | 140.088
8.5 | 1.286 | 0.00935 | -0.091 | 137.552
9 | 1.303 | 0.00975 | -0.091 | 133.645
9.5 | 1.311 | 0.01007 | -0.091 | 130.17
10 | 1.312 | 0.01047 | -0.091 | 125.285
10.5 | 1.302 | 0.01105 | -0.091 | 117.809
11 | 1.285 | 0.0106 | -0.092 | 121.205
11.5 | 1.26 | 0.01411 | -0.092 | 89.304
12 | 1.228 | 0.0149 | -0.092 | 82.463
12.5 | 1.189 | 0.01594 | -0.092 | 74.623
13 | 1.143 | 0.01716 | -0.091 | 66.585
13.5 | 1.09 | 0.01875 | -0.091 | 58.169
14 | 1.035 | 0.02075 | -0.09 | 49.873
14.5 | 0.975 | 0.02388 | -0.089 | 40.809
15 | 0.911 | 0.0286 | -0.088 | 31.863

## 148. Re 20M Mach 0.10 (2)
BIGFOIL.COM POLAR EXPORT
HN-972
HN-972 |  |  |  | Cl Max: | 1.9529 | at alpha= | 18.5 | deg
XFOIL ncrit=9 |  |  |  | L/D Max: | 153.015 | at alpha= | 6 | deg
Re: | 20000000 |  |  | Cd Min: | 0.19905 | at alpha= | -20 | deg
Mach: | 0.1 |  |  | Cl=0 at alpha= | -3.3377 | deg
|  |  |  | @ Cl=0.1, Cd= | 0.00488
|  |  |  | @ Cl=0.4, Cd= | 0.0049258
|  |  |  | @ Cl=0.6, Cd= | 0.0051576
alpha (deg) | Cl | Cd | Cm | Cl/Cd
-20 | -0.7229 | 0.19905 | 0.0152 | -3.6318
-19.5 | -1.4778 | 0.04484 | -0.083 | -32.9572
-19 | -1.5119 | 0.03352 | -0.0917 | -45.1044
-18.5 | -1.5323 | 0.02677 | -0.0943 | -57.2394
-18 | -1.5501 | 0.02333 | -0.0902 | -66.4423
-17.5 | -1.5182 | 0.02094 | -0.0903 | -72.5024
-17 | -1.4755 | 0.01906 | -0.0906 | -77.4134
-16.5 | -1.429 | 0.01749 | -0.0909 | -81.7038
-16 | -1.3794 | 0.01614 | -0.0912 | -85.4647
-15.5 | -1.3275 | 0.01491 | -0.0917 | -89.0342
-15 | -1.2736 | 0.01379 | -0.0923 | -92.3568
-14.5 | -1.2188 | 0.01257 | -0.093 | -96.961
-14 | -1.1619 | 0.01164 | -0.0939 | -99.8196
-13.5 | -1.1141 | 0.01081 | -0.0926 | -103.062
-13 | -1.0605 | 0.01005 | -0.0925 | -105.5224
-12.5 | -1.0068 | 0.00945 | -0.0922 | -106.5397
-12 | -0.9547 | 0.00891 | -0.0914 | -107.1493
-11.5 | -0.9021 | 0.00843 | -0.0907 | -107.0107
-11 | -0.8496 | 0.00802 | -0.0899 | -105.9352
-10.5 | -0.7968 | 0.00766 | -0.0892 | -104.0209
-10 | -0.7432 | 0.00732 | -0.0886 | -101.5301
-9.5 | -0.6892 | 0.00695 | -0.0881 | -99.1655
-9 | -0.6346 | 0.00659 | -0.0877 | -96.2974
-8.5 | -0.5795 | 0.00633 | -0.0874 | -91.5482
-8 | -0.524 | 0.00613 | -0.0872 | -85.4812
-7.5 | -0.4685 | 0.00591 | -0.0869 | -79.2724
-7 | -0.4129 | 0.00571 | -0.0867 | -72.3117
-6.5 | -0.3569 | 0.00555 | -0.0866 | -64.3063
-6 | -0.3008 | 0.0054 | -0.0865 | -55.7037
-5.5 | -0.2445 | 0.00527 | -0.0864 | -46.3947
-5 | -0.188 | 0.00517 | -0.0863 | -36.3636
-4.5 | -0.1314 | 0.00512 | -0.0863 | -25.6641
-4 | -0.075 | 0.00505 | -0.0863 | -14.8515
-3.5 | -0.0184 | 0.00499 | -0.0863 | -3.6874
-3 | 0.0383 | 0.00491 | -0.0863 | 7.8004
-2.5 | 0.0951 | 0.00488 | -0.0863 | 19.4877
-2 | 0.1516 | 0.00488 | -0.0863 | 31.0656
-1.5 | 0.208 | 0.0049 | -0.0863 | 42.449
-1 | 0.2647 | 0.00488 | -0.0864 | 54.2418
-0.5 | 0.3214 | 0.00486 | -0.0864 | 66.1317
0 | 0.3777 | 0.00491 | -0.0864 | 76.9246
0.5 | 0.434 | 0.00495 | -0.0864 | 87.6768
1 | 0.49 | 0.00502 | -0.0864 | 97.6096
1.5 | 0.546 | 0.0051 | -0.0864 | 107.0588
2 | 0.6022 | 0.00516 | -0.0864 | 116.7054
2.5 | 0.6578 | 0.00525 | -0.0863 | 125.2952
3 | 0.7138 | 0.00535 | -0.0863 | 133.4206
3.5 | 0.7687 | 0.00549 | -0.0861 | 140.0182
4 | 0.8236 | 0.00569 | -0.0858 | 144.7452
4.5 | 0.8787 | 0.00589 | -0.0856 | 149.1851
5 | 0.933 | 0.00615 | -0.0853 | 151.7073
5.5 | 0.9866 | 0.0065 | -0.0848 | 151.7846
6 | 1.0405 | 0.0068 | -0.0844 | 153.0147
7 | 1.1464 | 0.00752 | -0.0832 | 152.4468
7.5 | 1.1992 | 0.00784 | -0.0826 | 152.9592
8 | 1.2511 | 0.00819 | -0.0819 | 152.7595
8.5 | 1.2997 | 0.00857 | -0.0804 | 151.6569
9 | 1.3503 | 0.00896 | -0.0794 | 150.7031
9.5 | 1.4013 | 0.00941 | -0.0785 | 148.916
10.5 | 1.5005 | 0.01046 | -0.0763 | 143.4512
11 | 1.5494 | 0.01097 | -0.0751 | 141.2397
11.5 | 1.5972 | 0.01152 | -0.0738 | 138.6458
12 | 1.6438 | 0.01212 | -0.0722 | 135.6271
12.5 | 1.6892 | 0.01274 | -0.0705 | 132.5903
13 | 1.733 | 0.0134 | -0.0685 | 129.3284
13.5 | 1.7746 | 0.01411 | -0.0662 | 125.769
14 | 1.8134 | 0.01489 | -0.0635 | 121.7864
14.5 | 1.8439 | 0.01569 | -0.0591 | 117.5207
15 | 1.8666 | 0.01657 | -0.0535 | 112.6494
15.5 | 1.8847 | 0.01785 | -0.0477 | 105.5854
16.5 | 1.9176 | 0.02097 | -0.0372 | 91.4449
17 | 1.9315 | 0.02292 | -0.0325 | 84.2714
17.5 | 1.9405 | 0.02541 | -0.028 | 76.3676
18 | 1.9491 | 0.02822 | -0.0244 | 69.068
18.5 | 1.9529 | 0.03175 | -0.0213 | 61.5087
19 | 1.9516 | 0.03617 | -0.0191 | 53.9563
19.5 | 1.9437 | 0.04184 | -0.0179 | 46.4555
20 | 1.9359 | 0.04819 | -0.0181 | 40.1722

## 149. Re 20M Mach 0.25 (1)
BIGFOIL.COM POLAR EXPORT
HN-972
HN-972 |  |  |  | Cl Max: | 1.29 | at alpha= | 9 | deg
JavaFoil+Calcfoil stall+Eppler ext transition |  |  |  | L/D Max: | 137.351 | at alpha= | 7.5 | deg
Re: | 20000000 |  |  | Cd Min: | 0.0066 | at alpha= | -5.5 | deg
Mach: | 0.25 |  |  | Cl=0 at alpha= | -3.4836 | deg
|  |  |  | @ Cl=0.1, Cd= | 0.0072836
|  |  |  | @ Cl=0.4, Cd= | 0.007517
|  |  |  | @ Cl=0.6, Cd= | 0.03988
alpha (deg) | Cl | Cd | Cm | Cl/Cd
-14.5 | -0.24 | 0.09672 | -0.042 | -2.485
-14 | -0.287 | 0.09171 | -0.043 | -3.131
-13.5 | -0.329 | 0.08618 | -0.044 | -3.813
-13 | -0.366 | 0.08017 | -0.045 | -4.56
-12.5 | -0.398 | 0.07452 | -0.046 | -5.336
-12 | -0.426 | 0.06707 | -0.049 | -6.35
-11.5 | -0.45 | 0.05897 | -0.053 | -7.623
-11 | -0.475 | 0.04513 | -0.06 | -10.515
-10.5 | -0.512 | 0.02345 | -0.07 | -21.821
-10 | -0.541 | 0.01207 | -0.076 | -44.774
-9.5 | -0.549 | 0.00901 | -0.079 | -60.941
-9 | -0.535 | 0.00811 | -0.08 | -66.037
-8.5 | -0.51 | 0.00806 | -0.081 | -63.264
-8 | -0.477 | 0.00769 | -0.081 | -62.046
-7.5 | -0.438 | 0.0074 | -0.082 | -59.25
-7 | -0.394 | 0.00716 | -0.082 | -55.094
-6.5 | -0.346 | 0.00692 | -0.083 | -49.953
-6 | -0.293 | 0.00669 | -0.083 | -43.842
-5.5 | -0.238 | 0.0066 | -0.083 | -36.121
-5 | -0.181 | 0.00724 | -0.084 | -25.027
-4.5 | -0.122 | 0.00717 | -0.084 | -17.058
-4 | -0.062 | 0.00703 | -0.085 | -8.864
-3.5 | -0.002 | 0.00693 | -0.085 | -0.249
-3 | 0.059 | 0.00684 | -0.085 | 8.657
-2.5 | 0.12 | 0.0075 | -0.086 | 16.055
-2 | 0.182 | 0.00739 | -0.086 | 24.61
-1.5 | 0.243 | 0.00729 | -0.086 | 33.335
-1 | 0.304 | 0.00727 | -0.087 | 41.862
-0.5 | 0.365 | 0.00719 | -0.087 | 50.813
0 | 0.426 | 0.00776 | -0.088 | 54.965
0.5 | 0.487 | 0.00765 | -0.088 | 63.717
1 | 0.548 | 0.00765 | -0.088 | 71.665
1.5 | 0.609 | 0.00761 | -0.089 | 80.056
2 | 0.67 | 0.00758 | -0.089 | 88.326
2.5 | 0.73 | 0.0076 | -0.089 | 95.992
3 | 0.79 | 0.00764 | -0.09 | 103.44
3.5 | 0.849 | 0.00771 | -0.09 | 110.147
4 | 0.909 | 0.0078 | -0.09 | 116.455
4.5 | 0.967 | 0.0078 | -0.091 | 124.01
5 | 1.024 | 0.00788 | -0.091 | 129.902
5.5 | 1.079 | 0.00803 | -0.091 | 134.469
6 | 1.132 | 0.00839 | -0.092 | 134.892
6.5 | 1.179 | 0.00872 | -0.092 | 135.111
7 | 1.218 | 0.00893 | -0.092 | 136.397
7.5 | 1.251 | 0.00911 | -0.093 | 137.351
8 | 1.274 | 0.00944 | -0.093 | 135.014
8.5 | 1.288 | 0.01 | -0.093 | 128.759
9 | 1.29 | 0.01041 | -0.093 | 123.971
9.5 | 1.279 | 0.01088 | -0.094 | 117.597
10 | 1.252 | 0.01136 | -0.094 | 110.21
10.5 | 1.212 | 0.01389 | -0.094 | 87.241
11 | 1.158 | 0.01483 | -0.094 | 78.082
11.5 | 1.09 | 0.01594 | -0.094 | 68.35
12 | 1.006 | 0.01741 | -0.093 | 57.778
12.5 | 0.91 | 0.01938 | -0.093 | 46.955
13 | 0.801 | 0.02324 | -0.091 | 34.47
13.5 | 0.683 | 0.0303 | -0.088 | 22.555
14 | 0.565 | 0.03988 | -0.085 | 14.171

## 150. Re 20M Mach 0.25 (2)
BIGFOIL.COM POLAR EXPORT
HN-972
HN-972 |  |  |  | Cl Max: | 1.87 | at alpha= | 16 | deg
XFOIL ncrit=9 |  |  |  | L/D Max: | 154.218 | at alpha= | 6 | deg
Re: | 20000000 |  |  | Cd Min: | 0.19211 | at alpha= | -18.5 | deg
Mach: | 0.25 |  |  | Cl=0 at alpha= | -3.3254 | deg
|  |  |  | @ Cl=0.1, Cd= | 0.004899
|  |  |  | @ Cl=0.4, Cd= | 0.0049197
|  |  |  | @ Cl=0.6, Cd= | 0.0051719
alpha (deg) | Cl | Cd | Cm | Cl/Cd
-18.5 | -0.6643 | 0.19211 | 0.0078 | -3.4579
-18 | -0.6758 | 0.1779 | 0.001 | -3.7988
-17.5 | -0.6945 | 0.1631 | -0.0062 | -4.2581
-17 | -0.726 | 0.14737 | -0.0139 | -4.9264
-16.5 | -0.8235 | 0.12008 | -0.0294 | -6.8579
-16 | -0.9283 | 0.09523 | -0.0455 | -9.748
-15.5 | -1.1067 | 0.06251 | -0.0685 | -17.7044
-15 | -1.2252 | 0.03286 | -0.0982 | -37.2855
-14.5 | -1.2454 | 0.0236 | -0.1068 | -52.7712
-14 | -1.2168 | 0.01871 | -0.1077 | -65.0347
-13.5 | -1.1673 | 0.01556 | -0.1078 | -75.0193
-13 | -1.1193 | 0.01339 | -0.1059 | -83.5922
-12.5 | -1.0619 | 0.01172 | -0.1049 | -90.6058
-12 | -1.007 | 0.01051 | -0.1031 | -95.8135
-11.5 | -0.9521 | 0.00963 | -0.101 | -98.8681
-11 | -0.896 | 0.00892 | -0.0992 | -100.4484
-10.5 | -0.84 | 0.00837 | -0.0974 | -100.3584
-10 | -0.7826 | 0.00791 | -0.0959 | -98.9381
-9.5 | -0.7245 | 0.00746 | -0.0947 | -97.118
-9 | -0.6661 | 0.00709 | -0.0937 | -93.9492
-8.5 | -0.6079 | 0.00668 | -0.0928 | -91.003
-8 | -0.5494 | 0.00635 | -0.092 | -86.5197
-7.5 | -0.4906 | 0.00611 | -0.0913 | -80.2946
-7 | -0.4319 | 0.00588 | -0.0907 | -73.4524
-6.5 | -0.3732 | 0.00568 | -0.0902 | -65.7042
-6 | -0.3144 | 0.00548 | -0.0899 | -57.3723
-5.5 | -0.2557 | 0.00533 | -0.0895 | -47.9737
-5 | -0.1968 | 0.00523 | -0.0893 | -37.6291
-4.5 | -0.1379 | 0.00514 | -0.0891 | -26.8288
-4 | -0.0791 | 0.00508 | -0.0889 | -15.5709
-3.5 | -0.0205 | 0.005 | -0.0888 | -4.1
-3 | 0.0382 | 0.00493 | -0.0887 | 7.7485
-2.5 | 0.097 | 0.0049 | -0.0887 | 19.7959
-2 | 0.1553 | 0.00488 | -0.0886 | 31.8238
-1.5 | 0.2136 | 0.0049 | -0.0886 | 43.5918
-1 | 0.2722 | 0.00488 | -0.0886 | 55.7787
-0.5 | 0.3306 | 0.00487 | -0.0886 | 67.885
0 | 0.3887 | 0.00491 | -0.0886 | 79.165
0.5 | 0.4468 | 0.00496 | -0.0885 | 90.0806
1 | 0.5047 | 0.00503 | -0.0885 | 100.338
1.5 | 0.5625 | 0.00512 | -0.0884 | 109.8633
2.5 | 0.678 | 0.00528 | -0.0882 | 128.4091
3 | 0.7359 | 0.00539 | -0.088 | 136.5306
3.5 | 0.7927 | 0.00554 | -0.0877 | 143.0866
4 | 0.8497 | 0.00576 | -0.0873 | 147.5174
4.5 | 0.9067 | 0.00598 | -0.0869 | 151.6221
5 | 0.9634 | 0.00625 | -0.0864 | 154.144
5.5 | 1.019 | 0.00663 | -0.0857 | 153.6953
6 | 1.0749 | 0.00697 | -0.0849 | 154.2181
6.5 | 1.1301 | 0.00738 | -0.084 | 153.1301
7 | 1.1857 | 0.00773 | -0.0831 | 153.3894
7.5 | 1.2403 | 0.00815 | -0.082 | 152.184
8 | 1.2936 | 0.00863 | -0.0805 | 149.8957
8.5 | 1.3451 | 0.00893 | -0.0786 | 150.6271
9 | 1.3983 | 0.00944 | -0.077 | 148.125
9.5 | 1.4516 | 0.00998 | -0.0754 | 145.4509
11 | 1.6069 | 0.01178 | -0.0694 | 136.4092
11.5 | 1.6561 | 0.01247 | -0.0669 | 132.8067
12 | 1.703 | 0.01325 | -0.0639 | 128.5283
12.5 | 1.7468 | 0.01412 | -0.0604 | 123.711
13 | 1.7836 | 0.01509 | -0.0556 | 118.1975
13.5 | 1.8071 | 0.01614 | -0.0486 | 111.9641
14 | 1.8278 | 0.01753 | -0.0417 | 104.267
14.5 | 1.8488 | 0.01907 | -0.0354 | 96.9481
15 | 1.8654 | 0.02101 | -0.0292 | 88.7863
15.5 | 1.8691 | 0.02395 | -0.0228 | 78.0418
16 | 1.87 | 0.02753 | -0.0174 | 67.9259
16.5 | 1.8653 | 0.03212 | -0.0133 | 58.0729
17 | 1.8491 | 0.03852 | -0.0109 | 48.0036
17.5 | 1.8187 | 0.04755 | -0.0111 | 38.2482
18 | 1.7946 | 0.05727 | -0.0137 | 31.3358
18.5 | 1.7593 | 0.06965 | -0.0189 | 25.2592
19 | 1.7121 | 0.08506 | -0.0271 | 20.1281
19.5 | 1.6567 | 0.10297 | -0.0378 | 16.0892
20 | 1.6092 | 0.12041 | -0.0487 | 13.3643

## 151. Re 20M Mach 0.50 (1)
BIGFOIL.COM POLAR EXPORT
HN-972
HN-972 |  |  |  | Cl Max: | 1.281 | at alpha= | 20 | deg
JavaFoil+Calcfoil stall+Eppler ext transition |  |  |  | L/D Max: | 126.77 | at alpha= | 5 | deg
Re: | 20000000 |  |  | Cd Min: | 0.00687 | at alpha= | -5 | deg
Mach: | 0.5 |  |  | Cl=0 at alpha= | -3.4853 | deg
|  |  |  | @ Cl=0.1, Cd= | 0.0071852
|  |  |  | @ Cl=0.4, Cd= | 0.0076294
|  |  |  | @ Cl=0.6, Cd= | 0.0077949
alpha (deg) | Cl | Cd | Cm | Cl/Cd
-20 | -0.884 | 0.18042 | -0.048 | -4.902
-19.5 | -0.859 | 0.16834 | -0.048 | -5.1
-19 | -0.832 | 0.16354 | -0.048 | -5.088
-18.5 | -0.805 | 0.15945 | -0.048 | -5.051
-18 | -0.779 | 0.15595 | -0.047 | -4.992
-17.5 | -0.752 | 0.14699 | -0.047 | -5.118
-17 | -0.727 | 0.13887 | -0.048 | -5.232
-16.5 | -0.7 | 0.13242 | -0.048 | -5.285
-16 | -0.674 | 0.12022 | -0.048 | -5.602
-15.5 | -0.647 | 0.11111 | -0.048 | -5.827
-15 | -0.622 | 0.10255 | -0.049 | -6.066
-14.5 | -0.594 | 0.10127 | -0.048 | -5.868
-14 | -0.569 | 0.09306 | -0.049 | -6.111
-13.5 | -0.545 | 0.08312 | -0.052 | -6.555
-13 | -0.524 | 0.07182 | -0.057 | -7.289
-12.5 | -0.506 | 0.05789 | -0.063 | -8.743
-12 | -0.461 | 0.07827 | -0.048 | -5.889
-11.5 | -0.439 | 0.06578 | -0.055 | -6.677
-11 | -0.424 | 0.04961 | -0.065 | -8.54
-10.5 | -0.428 | 0.02232 | -0.079 | -19.182
-10 | -0.354 | 0.06119 | -0.051 | -5.793
-9.5 | -0.336 | 0.04691 | -0.063 | -7.165
-9 | -0.348 | 0.0144 | -0.084 | -24.173
-8.5 | -0.273 | 0.05255 | -0.051 | -5.194
-8 | -0.249 | 0.04428 | -0.059 | -5.635
-7.5 | -0.22 | 0.04457 | -0.056 | -4.943
-7 | -0.233 | 0.00893 | -0.091 | -26.101
-6.5 | -0.335 | 0.00812 | -0.092 | -41.23
-6 | -0.306 | 0.00755 | -0.093 | -40.585
-5.5 | -0.257 | 0.00713 | -0.093 | -36.06
-5 | -0.199 | 0.00687 | -0.094 | -28.921
-4.5 | -0.135 | 0.00703 | -0.094 | -19.267
-4 | -0.069 | 0.00694 | -0.095 | -9.984
-3.5 | -0.002 | 0.0074 | -0.095 | -0.259
-3 | 0.066 | 0.0072 | -0.095 | 9.184
-2.5 | 0.135 | 0.00717 | -0.096 | 18.765
-2 | 0.203 | 0.00777 | -0.096 | 26.147
-1.5 | 0.272 | 0.00771 | -0.097 | 35.235
-1 | 0.34 | 0.0077 | -0.097 | 44.186
-0.5 | 0.408 | 0.00762 | -0.098 | 53.597
0 | 0.476 | 0.00766 | -0.098 | 62.164
0.5 | 0.545 | 0.00768 | -0.098 | 70.92
1 | 0.612 | 0.00782 | -0.099 | 78.303
1.5 | 0.68 | 0.00817 | -0.099 | 83.235
2 | 0.748 | 0.00819 | -0.099 | 91.24
2.5 | 0.815 | 0.00827 | -0.1 | 98.462
3 | 0.881 | 0.00837 | -0.1 | 105.292
3.5 | 0.947 | 0.00853 | -0.101 | 111.022
4 | 1.012 | 0.0087 | -0.101 | 116.377
4.5 | 1.075 | 0.00889 | -0.101 | 120.89
5 | 1.135 | 0.00896 | -0.102 | 126.77
5.5 | 1.193 | 0.00953 | -0.102 | 125.186
6 | 1.241 | 0.00987 | -0.102 | 125.754
6.5 | 1.27 | 0.01031 | -0.103 | 123.227
7 | 1.261 | 0.01135 | -0.103 | 111.128
7.5 | 1.158 | 0.01125 | -0.103 | 102.953
8 | 0.77 | 0.01486 | -0.103 | 51.82
8.5 | 0.801 | 0.01603 | -0.103 | 49.948
9 | 0.832 | 0.01661 | -0.103 | 50.092
9.5 | 0.822 | 0.02447 | -0.098 | 33.597
10 | 0.888 | 0.01896 | -0.103 | 46.802
10.5 | 0.845 | 0.03757 | -0.091 | 22.487
11 | 0.937 | 0.02243 | -0.101 | 41.781
11.5 | 0.908 | 0.03923 | -0.093 | 23.154
12 | 0.896 | 0.05747 | -0.084 | 15.583
12.5 | 0.891 | 0.07898 | -0.073 | 11.285
13 | 0.914 | 0.08708 | -0.072 | 10.501
13.5 | 0.925 | 0.10711 | -0.062 | 8.637
14 | 0.956 | 0.11003 | -0.065 | 8.685
14.5 | 0.985 | 0.11499 | -0.067 | 8.564
15 | 1.005 | 0.13755 | -0.064 | 7.31
15.5 | 1.034 | 0.14096 | -0.065 | 7.335
16 | 1.063 | 0.14445 | -0.067 | 7.361
16.5 | 1.09 | 0.15491 | -0.067 | 7.036
17 | 1.116 | 0.16492 | -0.067 | 6.766
17.5 | 1.144 | 0.16803 | -0.069 | 6.81
18 | 1.173 | 0.17259 | -0.07 | 6.796
18.5 | 1.198 | 0.18782 | -0.07 | 6.38
19 | 1.225 | 0.19587 | -0.07 | 6.252
19.5 | 1.252 | 0.20644 | -0.071 | 6.065
20 | 1.281 | 0.20952 | -0.072 | 6.112

## 152. Re 20M Mach 0.50 (2)
BIGFOIL.COM POLAR EXPORT
HN-972
HN-972 |  |  |  | Cl Max: | 1.491 | at alpha= | 8 | deg
XFOIL ncrit=9 |  |  |  | L/D Max: | 162.245 | at alpha= | 5 | deg
Re: | 20000000 |  |  | Cd Min: | 0.01003 | at alpha= | 8 | deg
Mach: | 0.5 |  |  | Cl=0 at alpha= | -99 | deg
|  |  |  | @ Cl=0.1, Cd= | 0.00498
|  |  |  | @ Cl=0.4, Cd= | 0.00498
|  |  |  | @ Cl=0.6, Cd= | 0.0051664
alpha (deg) | Cl | Cd | Cm | Cl/Cd
0 | 0.4369 | 0.00498 | -0.0977 | 87.7309
0.5 | 0.503 | 0.00505 | -0.0974 | 99.604
1 | 0.5691 | 0.00511 | -0.0972 | 111.3699
1.5 | 0.6349 | 0.00523 | -0.0967 | 121.3958
2 | 0.7008 | 0.00535 | -0.0962 | 130.9907
2.5 | 0.7672 | 0.00545 | -0.0957 | 140.7706
3 | 0.8332 | 0.00565 | -0.0949 | 147.469
3.5 | 0.8997 | 0.00579 | -0.094 | 155.3886
4 | 0.9657 | 0.00608 | -0.0928 | 158.8322
4.5 | 1.032 | 0.00641 | -0.0913 | 160.9984
5 | 1.0984 | 0.00677 | -0.0895 | 162.2452
5.5 | 1.1641 | 0.00723 | -0.0873 | 161.0097
6 | 1.2284 | 0.0078 | -0.0844 | 157.4872
6.5 | 1.2951 | 0.00828 | -0.0816 | 156.413
7 | 1.3585 | 0.00896 | -0.0778 | 151.6183
7.5 | 1.4248 | 0.0095 | -0.0739 | 149.9789
8 | 1.491 | 0.01003 | -0.0693 | 148.654