## index
index | Re | Mach | Datasource
1 | 50000 | 0 | JavaFoil+Calcfoil stall+Eppler ext transition
2 | 50000 | 0 | XFOIL ncrit=9
3 | 50000 | 0.1 | JavaFoil+Calcfoil stall+Eppler ext transition
4 | 50000 | 0.1 | XFOIL ncrit=9
5 | 50000 | 0.25 | JavaFoil+Calcfoil stall+Eppler ext transition
6 | 50000 | 0.25 | XFOIL ncrit=9
7 | 50000 | 0.5 | JavaFoil+Calcfoil stall+Eppler ext transition
8 | 50000 | 0.5 | XFOIL ncrit=9
9 | 100000 | 0 | JavaFoil+Calcfoil stall+Eppler ext transition
10 | 100000 | 0 | XFOIL ncrit=9
11 | 100000 | 0.1 | JavaFoil+Calcfoil stall+Eppler ext transition
12 | 100000 | 0.1 | XFOIL ncrit=9
13 | 100000 | 0.25 | JavaFoil+Calcfoil stall+Eppler ext transition
14 | 100000 | 0.25 | XFOIL ncrit=9
15 | 100000 | 0.5 | JavaFoil+Calcfoil stall+Eppler ext transition
16 | 100000 | 0.5 | XFOIL ncrit=9
17 | 250000 | 0 | JavaFoil+Calcfoil stall+Eppler ext transition
18 | 250000 | 0 | XFOIL ncrit=9
19 | 250000 | 0.1 | JavaFoil+Calcfoil stall+Eppler ext transition
20 | 250000 | 0.1 | XFOIL ncrit=9
21 | 250000 | 0.25 | JavaFoil+Calcfoil stall+Eppler ext transition
22 | 250000 | 0.25 | XFOIL ncrit=9
23 | 250000 | 0.5 | JavaFoil+Calcfoil stall+Eppler ext transition
24 | 250000 | 0.5 | XFOIL ncrit=9
25 | 500000 | 0 | JavaFoil+Calcfoil stall+Eppler ext transition
26 | 500000 | 0 | XFOIL ncrit=9
27 | 500000 | 0.1 | JavaFoil+Calcfoil stall+Eppler ext transition
28 | 500000 | 0.1 | XFOIL ncrit=9
29 | 500000 | 0.25 | JavaFoil+Calcfoil stall+Eppler ext transition
30 | 500000 | 0.25 | XFOIL ncrit=9
31 | 500000 | 0.5 | JavaFoil+Calcfoil stall+Eppler ext transition
32 | 500000 | 0.5 | XFOIL ncrit=9
33 | 750000 | 0 | JavaFoil+Calcfoil stall+Eppler ext transition
34 | 750000 | 0 | XFOIL ncrit=9
35 | 750000 | 0.1 | JavaFoil+Calcfoil stall+Eppler ext transition
36 | 750000 | 0.1 | XFOIL ncrit=9
37 | 750000 | 0.25 | JavaFoil+Calcfoil stall+Eppler ext transition
38 | 750000 | 0.25 | XFOIL ncrit=9
39 | 750000 | 0.5 | JavaFoil+Calcfoil stall+Eppler ext transition
40 | 750000 | 0.5 | XFOIL ncrit=9
41 | 1000000 | 0 | JavaFoil+Calcfoil stall+Eppler ext transition
42 | 1000000 | 0 | XFOIL ncrit=9
43 | 1000000 | 0.1 | JavaFoil+Calcfoil stall+Eppler ext transition
44 | 1000000 | 0.1 | XFOIL ncrit=9
45 | 1000000 | 0.25 | JavaFoil+Calcfoil stall+Eppler ext transition
46 | 1000000 | 0.25 | XFOIL ncrit=9
47 | 1000000 | 0.5 | JavaFoil+Calcfoil stall+Eppler ext transition
48 | 1000000 | 0.5 | XFOIL ncrit=9
49 | 2000000 | 0 | JavaFoil+Calcfoil stall+Eppler ext transition
50 | 2000000 | 0 | XFOIL ncrit=9
51 | 2000000 | 0.1 | JavaFoil+Calcfoil stall+Eppler ext transition
52 | 2000000 | 0.1 | XFOIL ncrit=9
53 | 2000000 | 0.25 | JavaFoil+Calcfoil stall+Eppler ext transition
54 | 2000000 | 0.25 | XFOIL ncrit=9
55 | 2000000 | 0.5 | JavaFoil+Calcfoil stall+Eppler ext transition
56 | 2000000 | 0.5 | XFOIL ncrit=9
57 | 3000000 | 0 | JavaFoil+Calcfoil stall+Eppler ext transition
58 | 3000000 | 0 | XFOIL ncrit=9
59 | 3000000 | 0.1 | JavaFoil+Calcfoil stall+Eppler ext transition
60 | 3000000 | 0.1 | XFOIL ncrit=9
61 | 3000000 | 0.25 | JavaFoil+Calcfoil stall+Eppler ext transition
62 | 3000000 | 0.25 | XFOIL ncrit=9
63 | 3000000 | 0.5 | JavaFoil+Calcfoil stall+Eppler ext transition
64 | 3000000 | 0.5 | XFOIL ncrit=9
65 | 4000000 | 0 | JavaFoil+Calcfoil stall+Eppler ext transition
66 | 4000000 | 0 | XFOIL ncrit=9
67 | 4000000 | 0.1 | JavaFoil+Calcfoil stall+Eppler ext transition
68 | 4000000 | 0.1 | XFOIL ncrit=9
69 | 4000000 | 0.25 | JavaFoil+Calcfoil stall+Eppler ext transition
70 | 4000000 | 0.25 | XFOIL ncrit=9
71 | 4000000 | 0.5 | JavaFoil+Calcfoil stall+Eppler ext transition
72 | 4000000 | 0.5 | XFOIL ncrit=9
73 | 5000000 | 0 | JavaFoil+Calcfoil stall+Eppler ext transition
74 | 5000000 | 0 | XFOIL ncrit=9
75 | 5000000 | 0.1 | JavaFoil+Calcfoil stall+Eppler ext transition
76 | 5000000 | 0.1 | XFOIL ncrit=9
77 | 5000000 | 0.25 | JavaFoil+Calcfoil stall+Eppler ext transition
78 | 5000000 | 0.25 | XFOIL ncrit=9
79 | 5000000 | 0.5 | JavaFoil+Calcfoil stall+Eppler ext transition
80 | 5000000 | 0.5 | XFOIL ncrit=9
81 | 6000000 | 0 | JavaFoil+Calcfoil stall+Eppler ext transition
82 | 6000000 | 0 | XFOIL ncrit=9
83 | 6000000 | 0.1 | JavaFoil+Calcfoil stall+Eppler ext transition
84 | 6000000 | 0.1 | XFOIL ncrit=9
85 | 6000000 | 0.25 | JavaFoil+Calcfoil stall+Eppler ext transition
86 | 6000000 | 0.25 | XFOIL ncrit=9
87 | 6000000 | 0.5 | JavaFoil+Calcfoil stall+Eppler ext transition
88 | 6000000 | 0.5 | XFOIL ncrit=9
89 | 7000000 | 0 | JavaFoil+Calcfoil stall+Eppler ext transition
90 | 7000000 | 0 | XFOIL ncrit=9
91 | 7000000 | 0.1 | JavaFoil+Calcfoil stall+Eppler ext transition
92 | 7000000 | 0.1 | XFOIL ncrit=9
93 | 7000000 | 0.25 | JavaFoil+Calcfoil stall+Eppler ext transition
94 | 7000000 | 0.25 | XFOIL ncrit=9
95 | 7000000 | 0.5 | JavaFoil+Calcfoil stall+Eppler ext transition
96 | 7000000 | 0.5 | XFOIL ncrit=9
97 | 8000000 | 0 | JavaFoil+Calcfoil stall+Eppler ext transition
98 | 8000000 | 0 | XFOIL ncrit=9
99 | 8000000 | 0.1 | JavaFoil+Calcfoil stall+Eppler ext transition
100 | 8000000 | 0.1 | XFOIL ncrit=9
101 | 8000000 | 0.25 | JavaFoil+Calcfoil stall+Eppler ext transition
102 | 8000000 | 0.25 | XFOIL ncrit=9
103 | 8000000 | 0.5 | JavaFoil+Calcfoil stall+Eppler ext transition
104 | 8000000 | 0.5 | XFOIL ncrit=9
105 | 10000000 | 0 | JavaFoil+Calcfoil stall+Eppler ext transition
106 | 10000000 | 0 | XFOIL ncrit=9
107 | 10000000 | 0.1 | JavaFoil+Calcfoil stall+Eppler ext transition
108 | 10000000 | 0.1 | XFOIL ncrit=9
109 | 10000000 | 0.25 | JavaFoil+Calcfoil stall+Eppler ext transition
110 | 10000000 | 0.25 | XFOIL ncrit=9
111 | 10000000 | 0.5 | JavaFoil+Calcfoil stall+Eppler ext transition
112 | 10000000 | 0.5 | XFOIL ncrit=9
113 | 12000000 | 0 | JavaFoil+Calcfoil stall+Eppler ext transition
114 | 12000000 | 0 | XFOIL ncrit=9
115 | 12000000 | 0.1 | JavaFoil+Calcfoil stall+Eppler ext transition
116 | 12000000 | 0.1 | XFOIL ncrit=9
117 | 12000000 | 0.25 | JavaFoil+Calcfoil stall+Eppler ext transition
118 | 12000000 | 0.25 | XFOIL ncrit=9
119 | 12000000 | 0.5 | JavaFoil+Calcfoil stall+Eppler ext transition
120 | 12000000 | 0.5 | XFOIL ncrit=9
121 | 14000000 | 0 | JavaFoil+Calcfoil stall+Eppler ext transition
122 | 14000000 | 0 | XFOIL ncrit=9
123 | 14000000 | 0.1 | JavaFoil+Calcfoil stall+Eppler ext transition
124 | 14000000 | 0.1 | XFOIL ncrit=9
125 | 14000000 | 0.25 | JavaFoil+Calcfoil stall+Eppler ext transition
126 | 14000000 | 0.25 | XFOIL ncrit=9
127 | 14000000 | 0.5 | JavaFoil+Calcfoil stall+Eppler ext transition
128 | 14000000 | 0.5 | XFOIL ncrit=9
129 | 16000000 | 0 | JavaFoil+Calcfoil stall+Eppler ext transition
130 | 16000000 | 0 | XFOIL ncrit=9
131 | 16000000 | 0.1 | JavaFoil+Calcfoil stall+Eppler ext transition
132 | 16000000 | 0.1 | XFOIL ncrit=9
133 | 16000000 | 0.25 | JavaFoil+Calcfoil stall+Eppler ext transition
134 | 16000000 | 0.25 | XFOIL ncrit=9
135 | 16000000 | 0.5 | JavaFoil+Calcfoil stall+Eppler ext transition
136 | 16000000 | 0.5 | XFOIL ncrit=9
137 | 18000000 | 0 | JavaFoil+Calcfoil stall+Eppler ext transition
138 | 18000000 | 0 | XFOIL ncrit=9
139 | 18000000 | 0.1 | JavaFoil+Calcfoil stall+Eppler ext transition
140 | 18000000 | 0.1 | XFOIL ncrit=9
141 | 18000000 | 0.25 | JavaFoil+Calcfoil stall+Eppler ext transition
142 | 18000000 | 0.25 | XFOIL ncrit=9
143 | 18000000 | 0.5 | JavaFoil+Calcfoil stall+Eppler ext transition
144 | 18000000 | 0.5 | XFOIL ncrit=9
145 | 20000000 | 0 | JavaFoil+Calcfoil stall+Eppler ext transition
146 | 20000000 | 0 | XFOIL ncrit=9
147 | 20000000 | 0.1 | JavaFoil+Calcfoil stall+Eppler ext transition
148 | 20000000 | 0.1 | XFOIL ncrit=9
149 | 20000000 | 0.25 | JavaFoil+Calcfoil stall+Eppler ext transition
150 | 20000000 | 0.25 | XFOIL ncrit=9
151 | 20000000 | 0.5 | JavaFoil+Calcfoil stall+Eppler ext transition
152 | 20000000 | 0.5 | XFOIL ncrit=9

## 1. Re 50k Mach 0.00 (1)
BIGFOIL.COM POLAR EXPORT
NACA64(1)-112
NACA64(1)-112 |  |  |  | Cl Max: | 0.918 | at alpha= | 12.5 | deg
JavaFoil+Calcfoil stall+Eppler ext transition |  |  |  | L/D Max: | 29.358 | at alpha= | 4 | deg
Re: | 50000 |  |  | Cd Min: | 0.01645 | at alpha= | 0 | deg
Mach: | 0 |  |  | Cl=0 at alpha= | -0.83051 | deg
|  |  |  | @ Cl=0.1, Cd= | 0.016455
|  |  |  | @ Cl=0.4, Cd= | 0.017739
|  |  |  | @ Cl=0.6, Cd= | 0.046396
alpha (deg) | Cl | Cd | Cm | Cl/Cd
-17.5 | -0.663 | 0.30327 | 0.003 | -2.185
-17 | -0.687 | 0.27843 | 0.002 | -2.467
-16.5 | -0.71 | 0.26158 | 0.002 | -2.716
-16 | -0.733 | 0.24152 | 0.002 | -3.034
-15.5 | -0.754 | 0.22415 | 0.001 | -3.363
-15 | -0.773 | 0.19569 | 0.001 | -3.949
-14.5 | -0.789 | 0.19272 | 0.001 | -4.096
-14 | -0.803 | 0.17702 | 0.001 | -4.537
-13.5 | -0.814 | 0.1599 | 0 | -5.09
-13 | -0.821 | 0.14946 | 0 | -5.492
-12.5 | -0.822 | 0.13799 | 0 | -5.955
-12 | -0.812 | 0.12583 | 0 | -6.454
-11.5 | -0.8 | 0.11747 | -0.001 | -6.808
-11 | -0.784 | 0.10786 | -0.001 | -7.27
-10.5 | -0.766 | 0.09552 | -0.001 | -8.014
-10 | -0.744 | 0.08834 | -0.002 | -8.42
-9.5 | -0.719 | 0.08108 | -0.002 | -8.87
-9 | -0.692 | 0.07722 | -0.002 | -8.956
-8.5 | -0.661 | 0.07 | -0.002 | -9.449
-8 | -0.629 | 0.06433 | -0.003 | -9.772
-7.5 | -0.593 | 0.06133 | -0.003 | -9.676
-7 | -0.556 | 0.05553 | -0.003 | -10.016
-6.5 | -0.517 | 0.05184 | -0.004 | -9.974
-6 | -0.476 | 0.04866 | -0.004 | -9.784
-5.5 | -0.434 | 0.04616 | -0.004 | -9.395
-5 | -0.39 | 0.04347 | -0.005 | -8.972
-4.5 | -0.346 | 0.04121 | -0.005 | -8.384
-4 | -0.367 | 0.01817 | -0.013 | -20.199
-3.5 | -0.311 | 0.01808 | -0.014 | -17.182
-3 | -0.247 | 0.01775 | -0.015 | -13.924
-2.5 | -0.191 | 0.01733 | -0.015 | -11.046
-2 | -0.135 | 0.01702 | -0.016 | -7.917
-1.5 | -0.077 | 0.01679 | -0.017 | -4.61
-1 | -0.02 | 0.01664 | -0.018 | -1.173
-0.5 | 0.039 | 0.01655 | -0.019 | 2.341
0 | 0.098 | 0.01645 | -0.02 | 5.927
0.5 | 0.156 | 0.01658 | -0.02 | 9.395
1 | 0.214 | 0.01673 | -0.021 | 12.769
1.5 | 0.271 | 0.01694 | -0.022 | 15.996
2 | 0.328 | 0.01724 | -0.022 | 19.014
2.5 | 0.384 | 0.0176 | -0.023 | 21.801
3 | 0.438 | 0.01807 | -0.024 | 24.259
3.5 | 0.505 | 0.01852 | -0.025 | 27.247
4 | 0.56 | 0.01907 | -0.026 | 29.358
4.5 | 0.501 | 0.04043 | -0.011 | 12.403
5 | 0.545 | 0.04267 | -0.011 | 12.76
5.5 | 0.586 | 0.04517 | -0.011 | 12.982
6 | 0.627 | 0.04876 | -0.011 | 12.856
6.5 | 0.666 | 0.05228 | -0.011 | 12.732
7 | 0.702 | 0.05595 | -0.011 | 12.553
7.5 | 0.737 | 0.06056 | -0.012 | 12.165
8 | 0.769 | 0.0657 | -0.012 | 11.697
8.5 | 0.798 | 0.07006 | -0.012 | 11.387
9 | 0.824 | 0.07711 | -0.012 | 10.685
9.5 | 0.847 | 0.08329 | -0.013 | 10.17
10 | 0.867 | 0.08839 | -0.013 | 9.81
10.5 | 0.884 | 0.09523 | -0.013 | 9.282
11 | 0.897 | 0.10787 | -0.013 | 8.318
11.5 | 0.907 | 0.11652 | -0.014 | 7.786
12 | 0.914 | 0.12603 | -0.014 | 7.253
12.5 | 0.918 | 0.13647 | -0.014 | 6.724
13 | 0.918 | 0.14676 | -0.014 | 6.257
13.5 | 0.916 | 0.1595 | -0.015 | 5.743
14 | 0.911 | 0.17152 | -0.015 | 5.311
14.5 | 0.898 | 0.19318 | -0.015 | 4.646
15 | 0.876 | 0.21106 | -0.015 | 4.15
15.5 | 0.852 | 0.22343 | -0.016 | 3.812
16 | 0.826 | 0.24321 | -0.016 | 3.395
16.5 | 0.798 | 0.26125 | -0.016 | 3.056
17 | 0.77 | 0.28058 | -0.016 | 2.744
17.5 | 0.741 | 0.30304 | -0.017 | 2.445

## 2. Re 50k Mach 0.00 (2)
BIGFOIL.COM POLAR EXPORT
NACA64(1)-112
NACA64(1)-112 |  |  |  | Cl Max: | 0.9028 | at alpha= | 9 | deg
XFOIL ncrit=9 |  |  |  | L/D Max: | 25.7383 | at alpha= | 5.5 | deg
Re: | 50000 |  |  | Cd Min: | 0.24995 | at alpha= | -20 | deg
Mach: | 0 |  |  | Cl=0 at alpha= | 1.3625 | deg
|  |  |  | @ Cl=0.1, Cd= | 0.029216
|  |  |  | @ Cl=0.4, Cd= | 0.038226
|  |  |  | @ Cl=0.6, Cd= | 0.029099
alpha (deg) | Cl | Cd | Cm | Cl/Cd
-20 | -0.7825 | 0.24995 | 0.0608 | -3.1306
-19.5 | -0.7627 | 0.24265 | 0.0577 | -3.1432
-19 | -0.759 | 0.24254 | 0.051 | -3.1294
-18.5 | -0.7315 | 0.22999 | 0.0494 | -3.1806
-18 | -0.7176 | 0.22473 | 0.0452 | -3.1932
-17.5 | -0.7021 | 0.21755 | 0.0414 | -3.2273
-17 | -0.6908 | 0.21293 | 0.0373 | -3.2443
-16.5 | -0.6687 | 0.20376 | 0.0349 | -3.2818
-16 | -0.6721 | 0.20227 | 0.0292 | -3.3228
-15.5 | -0.6395 | 0.19047 | 0.0283 | -3.3575
-15 | -0.6275 | 0.18368 | 0.025 | -3.4163
-14.5 | -0.6221 | 0.17816 | 0.0213 | -3.4918
-14 | -0.628 | 0.17502 | 0.0173 | -3.5882
-13.5 | -0.6135 | 0.16722 | 0.0152 | -3.6688
-13 | -0.6031 | 0.15991 | 0.0131 | -3.7715
-12.5 | -0.5813 | 0.15079 | 0.012 | -3.855
-12 | -0.5521 | 0.14211 | 0.0118 | -3.885
-11.5 | -0.5658 | 0.13769 | 0.0093 | -4.1092
-11 | -0.5292 | 0.12803 | 0.0094 | -4.1334
-10.5 | -0.5405 | 0.12308 | 0.0079 | -4.3915
-10 | -0.5056 | 0.11428 | 0.0081 | -4.4242
-9 | -0.6786 | 0.07463 | -0.0307 | -9.0929
-8.5 | -0.7116 | 0.06295 | -0.0331 | -11.3042
-8 | -0.721 | 0.05353 | -0.0319 | -13.4691
-7.5 | -0.7054 | 0.0458 | -0.0294 | -15.4017
-7 | -0.6775 | 0.04011 | -0.0265 | -16.891
-6.5 | -0.6427 | 0.03523 | -0.0233 | -18.243
-6 | -0.6019 | 0.03115 | -0.0204 | -19.3226
-5.5 | -0.5567 | 0.02791 | -0.0173 | -19.9463
-5 | -0.5234 | 0.02502 | -0.0128 | -20.9193
-4.5 | -0.5285 | 0.02067 | -0.0027 | -25.5685
-4 | -0.5308 | 0.02488 | 0.0191 | -21.3344
-3.5 | -0.2485 | 0.0313 | 0.0033 | -7.9393
-3 | -0.196 | 0.02988 | 0.0007 | -6.5596
-2.5 | -0.1543 | 0.02874 | -0.001 | -5.3688
-2 | -0.1027 | 0.02775 | -0.0051 | -3.7009
-1.5 | -0.0378 | 0.02685 | -0.0122 | -1.4078
-1 | -0.0156 | 0.02666 | -0.0124 | -0.58515
-0.5 | -0.0308 | 0.02668 | -0.0062 | -1.1544
0 | -0.0466 | 0.02644 | 0.0001 | -1.7625
0.5 | -0.0646 | 0.02589 | 0.0068 | -2.4952
1 | -0.0319 | 0.02613 | 0.005 | -1.2208
1.5 | 0.0121 | 0.02695 | 0.0017 | 0.44898
2 | 0.0571 | 0.02802 | -0.0008 | 2.0378
2.5 | 0.1109 | 0.02952 | -0.0044 | 3.7568
3 | 0.1692 | 0.03133 | -0.0085 | 5.4006
3.5 | 0.2337 | 0.03345 | -0.0131 | 6.9865
4 | 0.2892 | 0.03543 | -0.016 | 8.1626
4.5 | 0.3658 | 0.03761 | -0.0211 | 9.7261
5 | 0.4419 | 0.03898 | -0.0241 | 11.3366
5.5 | 0.6571 | 0.02553 | -0.0194 | 25.7383
6 | 0.6495 | 0.02537 | -0.0007 | 25.6011
6.5 | 0.6932 | 0.02964 | 0.0019 | 23.3873
7 | 0.7625 | 0.03417 | 0.0014 | 22.3149
7.5 | 0.816 | 0.03901 | 0.0025 | 20.9177
8 | 0.8574 | 0.0453 | 0.0041 | 18.9272
8.5 | 0.8871 | 0.0526 | 0.0063 | 16.865
9 | 0.9028 | 0.06063 | 0.0086 | 14.8903
9.5 | 0.8621 | 0.0696 | 0.0118 | 12.3865
10 | 0.8007 | 0.08036 | 0.0111 | 9.9639
11 | 0.6375 | 0.13136 | -0.0324 | 4.8531
11.5 | 0.6526 | 0.14011 | -0.0338 | 4.6578
12 | 0.64 | 0.14536 | -0.0363 | 4.4029
12.5 | 0.665 | 0.15373 | -0.037 | 4.3258
13 | 0.6731 | 0.16112 | -0.0391 | 4.1776
13.5 | 0.6793 | 0.1677 | -0.0417 | 4.0507
14 | 0.691 | 0.17489 | -0.0443 | 3.9511

## 3. Re 50k Mach 0.10 (1)
BIGFOIL.COM POLAR EXPORT
NACA64(1)-112
NACA64(1)-112 |  |  |  | Cl Max: | 0.904 | at alpha= | 12.5 | deg
JavaFoil+Calcfoil stall+Eppler ext transition |  |  |  | L/D Max: | 29.371 | at alpha= | 4 | deg
Re: | 50000 |  |  | Cd Min: | 0.01649 | at alpha= | 0 | deg
Mach: | 0.1 |  |  | Cl=0 at alpha= | -0.83051 | deg
|  |  |  | @ Cl=0.1, Cd= | 0.016495
|  |  |  | @ Cl=0.4, Cd= | 0.017788
|  |  |  | @ Cl=0.6, Cd= | 0.046105
alpha (deg) | Cl | Cd | Cm | Cl/Cd
-17.5 | -0.615 | 0.30511 | 0.003 | -2.016
-17 | -0.643 | 0.29562 | 0.002 | -2.174
-16.5 | -0.67 | 0.27823 | 0.002 | -2.408
-16 | -0.696 | 0.24822 | 0.002 | -2.805
-15.5 | -0.721 | 0.23162 | 0.001 | -3.113
-15 | -0.744 | 0.2042 | 0.001 | -3.643
-14.5 | -0.765 | 0.19986 | 0.001 | -3.825
-14 | -0.782 | 0.18241 | 0.001 | -4.288
-13.5 | -0.796 | 0.17122 | 0 | -4.651
-13 | -0.807 | 0.15231 | 0 | -5.297
-12.5 | -0.811 | 0.14186 | 0 | -5.714
-12 | -0.803 | 0.1301 | 0 | -6.175
-11.5 | -0.793 | 0.1186 | -0.001 | -6.686
-11 | -0.779 | 0.10651 | -0.001 | -7.316
-10.5 | -0.762 | 0.09811 | -0.001 | -7.768
-10 | -0.742 | 0.09043 | -0.002 | -8.202
-9.5 | -0.718 | 0.08264 | -0.002 | -8.691
-9 | -0.691 | 0.07782 | -0.002 | -8.885
-8.5 | -0.662 | 0.0712 | -0.002 | -9.298
-8 | -0.63 | 0.06509 | -0.003 | -9.675
-7.5 | -0.595 | 0.06021 | -0.003 | -9.881
-7 | -0.558 | 0.05593 | -0.003 | -9.976
-6.5 | -0.519 | 0.0531 | -0.004 | -9.771
-6 | -0.478 | 0.04889 | -0.004 | -9.777
-5.5 | -0.436 | 0.04639 | -0.004 | -9.389
-5 | -0.392 | 0.0436 | -0.005 | -8.986
-4.5 | -0.347 | 0.041 | -0.005 | -8.473
-4 | -0.369 | 0.01822 | -0.013 | -20.231
-3.5 | -0.312 | 0.0178 | -0.014 | -17.538
-3 | -0.248 | 0.01782 | -0.015 | -13.933
-2.5 | -0.192 | 0.01739 | -0.015 | -11.058
-2 | -0.135 | 0.01707 | -0.016 | -7.928
-1.5 | -0.078 | 0.01684 | -0.017 | -4.619
-1 | -0.02 | 0.01669 | -0.018 | -1.175
-0.5 | 0.039 | 0.01659 | -0.019 | 2.346
0 | 0.098 | 0.01649 | -0.02 | 5.941
0.5 | 0.156 | 0.01663 | -0.02 | 9.41
1 | 0.215 | 0.01678 | -0.021 | 12.792
1.5 | 0.272 | 0.01699 | -0.022 | 16.023
2 | 0.329 | 0.01729 | -0.023 | 19.045
2.5 | 0.385 | 0.01766 | -0.023 | 21.818
3 | 0.44 | 0.01813 | -0.024 | 24.273
3.5 | 0.507 | 0.01859 | -0.025 | 27.279
4 | 0.562 | 0.01914 | -0.026 | 29.371
4.5 | 0.504 | 0.04051 | -0.011 | 12.431
5 | 0.547 | 0.04271 | -0.011 | 12.802
5.5 | 0.589 | 0.04514 | -0.011 | 13.051
6 | 0.629 | 0.04865 | -0.011 | 12.934
6.5 | 0.668 | 0.05215 | -0.011 | 12.808
7 | 0.704 | 0.05642 | -0.011 | 12.484
7.5 | 0.738 | 0.06125 | -0.012 | 12.054
8 | 0.77 | 0.06654 | -0.012 | 11.567
8.5 | 0.798 | 0.0697 | -0.012 | 11.451
9 | 0.823 | 0.07874 | -0.012 | 10.457
9.5 | 0.845 | 0.08418 | -0.013 | 10.043
10 | 0.864 | 0.08892 | -0.013 | 9.718
10.5 | 0.879 | 0.09591 | -0.013 | 9.166
11 | 0.891 | 0.1088 | -0.013 | 8.185
11.5 | 0.898 | 0.11773 | -0.014 | 7.631
12 | 0.903 | 0.13186 | -0.014 | 6.847
12.5 | 0.904 | 0.1431 | -0.014 | 6.316
13 | 0.901 | 0.15568 | -0.015 | 5.79
13.5 | 0.896 | 0.16231 | -0.015 | 5.521
14 | 0.888 | 0.17712 | -0.015 | 5.012
14.5 | 0.871 | 0.19805 | -0.015 | 4.396
15 | 0.845 | 0.21729 | -0.016 | 3.888
15.5 | 0.816 | 0.23609 | -0.016 | 3.458
16 | 0.786 | 0.25397 | -0.016 | 3.095
16.5 | 0.755 | 0.27492 | -0.016 | 2.744
17 | 0.722 | 0.2927 | -0.017 | 2.467
17.5 | 0.689 | 0.32114 | -0.017 | 2.146

## 4. Re 50k Mach 0.10 (2)
BIGFOIL.COM POLAR EXPORT
NACA64(1)-112
NACA64(1)-112 |  |  |  | Cl Max: | 0.9016 | at alpha= | 9 | deg
XFOIL ncrit=9 |  |  |  | L/D Max: | 26.6505 | at alpha= | 5.5 | deg
Re: | 50000 |  |  | Cd Min: | 0.25035 | at alpha= | -20 | deg
Mach: | 0.1 |  |  | Cl=0 at alpha= | 1.3202 | deg
|  |  |  | @ Cl=0.1, Cd= | 0.029328
|  |  |  | @ Cl=0.4, Cd= | 0.038479
|  |  |  | @ Cl=0.6, Cd= | 0.02867
alpha (deg) | Cl | Cd | Cm | Cl/Cd
-20 | -0.784 | 0.25035 | 0.0616 | -3.1316
-19.5 | -0.7652 | 0.24355 | 0.0581 | -3.1419
-19 | -0.7632 | 0.24439 | 0.0511 | -3.1229
-18.5 | -0.7329 | 0.23058 | 0.05 | -3.1785
-18 | -0.7207 | 0.22596 | 0.0453 | -3.1895
-17.5 | -0.7024 | 0.21787 | 0.042 | -3.2239
-17 | -0.6942 | 0.2143 | 0.0372 | -3.2394
-16.5 | -0.6694 | 0.2043 | 0.0353 | -3.2766
-16 | -0.6759 | 0.20375 | 0.0291 | -3.3173
-15.5 | -0.6408 | 0.19117 | 0.0285 | -3.352
-15 | -0.6267 | 0.18405 | 0.0253 | -3.4051
-14.5 | -0.6173 | 0.17781 | 0.022 | -3.4717
-14 | -0.6116 | 0.17209 | 0.0187 | -3.554
-13.5 | -0.6165 | 0.16824 | 0.0151 | -3.6644
-13 | -0.5991 | 0.15971 | 0.0135 | -3.7512
-12.5 | -0.573 | 0.15029 | 0.0126 | -3.8126
-12 | -0.552 | 0.14267 | 0.0118 | -3.8691
-11.5 | -0.5564 | 0.13709 | 0.0097 | -4.0586
-11 | -0.5275 | 0.12841 | 0.0094 | -4.1079
-10.5 | -0.5376 | 0.12331 | 0.0079 | -4.3597
-10 | -0.5045 | 0.11468 | 0.0081 | -4.3992
-9.5 | -0.5016 | 0.108 | 0.0073 | -4.6444
-9 | -0.691 | 0.07518 | -0.0317 | -9.1913
-8.5 | -0.7058 | 0.06363 | -0.0335 | -11.0923
-8 | -0.7191 | 0.05425 | -0.0325 | -13.2553
-7.5 | -0.7055 | 0.04648 | -0.03 | -15.1786
-7 | -0.6794 | 0.04067 | -0.027 | -16.7052
-6.5 | -0.6459 | 0.03571 | -0.0237 | -18.0874
-6 | -0.606 | 0.03152 | -0.0207 | -19.2259
-5.5 | -0.5608 | 0.02819 | -0.0176 | -19.8936
-5 | -0.5258 | 0.02535 | -0.0132 | -20.7416
-4.5 | -0.5239 | 0.02076 | -0.0055 | -25.236
-4 | -0.5337 | 0.02443 | 0.0173 | -21.8461
-3.5 | -0.2591 | 0.03154 | 0.0048 | -8.215
-3 | -0.2027 | 0.0301 | 0.0016 | -6.7342
-2.5 | -0.1633 | 0.02901 | 0.0003 | -5.6291
-2 | -0.1069 | 0.02794 | -0.0046 | -3.8261
-1.5 | -0.0438 | 0.02707 | -0.0113 | -1.618
-1 | -0.0162 | 0.02683 | -0.0124 | -0.6038
-0.5 | -0.0309 | 0.02685 | -0.0062 | -1.1508
0 | -0.0461 | 0.02661 | 0 | -1.7324
0.5 | -0.0636 | 0.02608 | 0.0067 | -2.4387
1 | -0.026 | 0.02641 | 0.004 | -0.98448
1.5 | 0.0146 | 0.02713 | 0.0014 | 0.53815
2 | 0.0575 | 0.02815 | -0.0009 | 2.0426
2.5 | 0.1116 | 0.02965 | -0.0045 | 3.7639
3 | 0.1717 | 0.03151 | -0.0088 | 5.4491
3.5 | 0.2308 | 0.03352 | -0.0126 | 6.8854
4 | 0.2951 | 0.03567 | -0.0167 | 8.2731
4.5 | 0.3596 | 0.03771 | -0.02 | 9.5359
5 | 0.4368 | 0.03918 | -0.0232 | 11.1485
5.5 | 0.6604 | 0.02478 | -0.0175 | 26.6505
6 | 0.6492 | 0.02578 | 0 | 25.1823
6.5 | 0.6971 | 0.02995 | 0.0023 | 23.2755
7 | 0.7662 | 0.03458 | 0.0019 | 22.1573
7.5 | 0.8192 | 0.03958 | 0.003 | 20.6973
8 | 0.859 | 0.04598 | 0.0047 | 18.682
8.5 | 0.887 | 0.0534 | 0.007 | 16.6105
9 | 0.9016 | 0.06156 | 0.0092 | 14.6459
9.5 | 0.8541 | 0.07043 | 0.0124 | 12.1269
10 | 0.7875 | 0.08162 | 0.0105 | 9.6484
10.5 | 0.7473 | 0.09863 | 0.0013 | 7.5768
11 | 0.6373 | 0.1319 | -0.0324 | 4.8317
12 | 0.6397 | 0.14588 | -0.0364 | 4.3851
12.5 | 0.6592 | 0.15368 | -0.0375 | 4.2894
13 | 0.6763 | 0.1621 | -0.0391 | 4.1721
13.5 | 0.6815 | 0.16855 | -0.0418 | 4.0433
14 | 0.6931 | 0.17574 | -0.0445 | 3.9439

## 5. Re 50k Mach 0.25 (1)
BIGFOIL.COM POLAR EXPORT
NACA64(1)-112
NACA64(1)-112 |  |  |  | Cl Max: | 0.835 | at alpha= | 10.5 | deg
JavaFoil+Calcfoil stall+Eppler ext transition |  |  |  | L/D Max: | 29.525 | at alpha= | 4 | deg
Re: | 50000 |  |  | Cd Min: | 0.0167 | at alpha= | 0 | deg
Mach: | 0.25 |  |  | Cl=0 at alpha= | -0.83333 | deg
|  |  |  | @ Cl=0.1, Cd= | 0.0167
|  |  |  | @ Cl=0.4, Cd= | 0.018056
|  |  |  | @ Cl=0.6, Cd= | 0.39423
alpha (deg) | Cl | Cd | Cm | Cl/Cd
-16 | -0.349 | 0.46907 | 0.002 | -0.743
-15.5 | -0.418 | 0.39726 | 0.002 | -1.051
-15 | -0.481 | 0.32627 | 0.001 | -1.475
-14.5 | -0.54 | 0.27609 | 0.001 | -1.957
-14 | -0.594 | 0.25384 | 0.001 | -2.34
-13.5 | -0.642 | 0.22257 | 0 | -2.884
-13 | -0.683 | 0.19948 | 0 | -3.424
-12.5 | -0.713 | 0.17231 | 0 | -4.139
-12 | -0.726 | 0.15116 | 0 | -4.8
-11.5 | -0.732 | 0.13383 | -0.001 | -5.473
-11 | -0.734 | 0.12064 | -0.001 | -6.081
-10.5 | -0.729 | 0.10958 | -0.001 | -6.656
-10 | -0.72 | 0.09582 | -0.002 | -7.51
-9.5 | -0.705 | 0.0889 | -0.002 | -7.929
-9 | -0.685 | 0.08401 | -0.002 | -8.157
-8.5 | -0.661 | 0.07354 | -0.003 | -8.991
-8 | -0.633 | 0.06748 | -0.003 | -9.381
-7.5 | -0.601 | 0.06366 | -0.003 | -9.444
-7 | -0.566 | 0.05844 | -0.003 | -9.688
-6.5 | -0.528 | 0.05399 | -0.004 | -9.783
-6 | -0.488 | 0.04939 | -0.004 | -9.879
-5.5 | -0.445 | 0.04681 | -0.004 | -9.515
-5 | -0.401 | 0.04416 | -0.005 | -9.086
-4.5 | -0.356 | 0.04166 | -0.005 | -8.538
-4 | -0.31 | 0.03885 | -0.007 | -7.987
-3.5 | -0.32 | 0.01807 | -0.015 | -17.713
-3 | -0.254 | 0.01822 | -0.015 | -13.947
-2.5 | -0.197 | 0.01772 | -0.016 | -11.111
-2 | -0.139 | 0.01738 | -0.017 | -7.979
-1.5 | -0.08 | 0.01711 | -0.018 | -4.658
-1 | -0.02 | 0.01693 | -0.018 | -1.188
-0.5 | 0.04 | 0.01683 | -0.019 | 2.371
0 | 0.1 | 0.0167 | -0.02 | 6.015
0.5 | 0.16 | 0.01685 | -0.021 | 9.526
1 | 0.22 | 0.01703 | -0.022 | 12.923
1.5 | 0.279 | 0.01726 | -0.022 | 16.172
2 | 0.337 | 0.0176 | -0.023 | 19.169
2.5 | 0.395 | 0.01801 | -0.024 | 21.906
3 | 0.451 | 0.01853 | -0.024 | 24.313
3.5 | 0.52 | 0.01893 | -0.026 | 27.45
4 | 0.576 | 0.01951 | -0.027 | 29.525
4.5 | 0.516 | 0.04082 | -0.01 | 12.638
5 | 0.56 | 0.04343 | -0.011 | 12.888
5.5 | 0.602 | 0.04567 | -0.011 | 13.179
6 | 0.642 | 0.04905 | -0.011 | 13.088
6.5 | 0.679 | 0.05388 | -0.011 | 12.609
7 | 0.714 | 0.05811 | -0.012 | 12.283
7.5 | 0.745 | 0.06223 | -0.012 | 11.971
8 | 0.772 | 0.06968 | -0.012 | 11.079
8.5 | 0.795 | 0.07302 | -0.013 | 10.885
9 | 0.813 | 0.08457 | -0.013 | 9.612
9.5 | 0.826 | 0.09142 | -0.013 | 9.031
10 | 0.833 | 0.10312 | -0.013 | 8.078
10.5 | 0.835 | 0.10894 | -0.014 | 7.662
11 | 0.83 | 0.12633 | -0.014 | 6.572
11.5 | 0.82 | 0.13835 | -0.014 | 5.926
12 | 0.803 | 0.15766 | -0.015 | 5.096
12.5 | 0.781 | 0.17401 | -0.015 | 4.49
13 | 0.753 | 0.20137 | -0.015 | 3.742
13.5 | 0.72 | 0.22636 | -0.015 | 3.182
14 | 0.682 | 0.25364 | -0.016 | 2.69
14.5 | 0.63 | 0.29913 | -0.016 | 2.106
15 | 0.563 | 0.31257 | -0.016 | 1.8
15.5 | 0.491 | 0.39423 | -0.016 | 1.244

## 6. Re 50k Mach 0.25 (2)
BIGFOIL.COM POLAR EXPORT
NACA64(1)-112
NACA64(1)-112 |  |  |  | Cl Max: | 0.9018 | at alpha= | 20 | deg
XFOIL ncrit=9 |  |  |  | L/D Max: | 29.1411 | at alpha= | 5.5 | deg
Re: | 50000 |  |  | Cd Min: | 0.26998 | at alpha= | 20 | deg
Mach: | 0.25 |  |  | Cl=0 at alpha= | 0.9846 | deg
|  |  |  | @ Cl=0.1, Cd= | 0.029971
|  |  |  | @ Cl=0.4, Cd= | 0.038794
|  |  |  | @ Cl=0.6, Cd= | 0.027521
alpha (deg) | Cl | Cd | Cm | Cl/Cd
-20 | -0.7957 | 0.25426 | 0.0652 | -3.1295
-19.5 | -0.7818 | 0.25 | 0.0599 | -3.1272
-19 | -0.7677 | 0.24409 | 0.0549 | -3.1452
-18.5 | -0.7431 | 0.23453 | 0.0525 | -3.1685
-18 | -0.7411 | 0.2346 | 0.0457 | -3.159
-17.5 | -0.7089 | 0.22109 | 0.0445 | -3.2064
-17 | -0.715 | 0.22288 | 0.0373 | -3.208
-16.5 | -0.6768 | 0.20799 | 0.0368 | -3.254
-16 | -0.6638 | 0.20141 | 0.0327 | -3.2958
-15.5 | -0.6552 | 0.1969 | 0.0285 | -3.3276
-15 | -0.6297 | 0.18717 | 0.0266 | -3.3643
-14.5 | -0.6136 | 0.17992 | 0.0238 | -3.4104
-14 | -0.5994 | 0.17284 | 0.0209 | -3.4679
-13.5 | -0.5871 | 0.1659 | 0.0181 | -3.5389
-13 | -0.5738 | 0.1588 | 0.0157 | -3.6134
-12.5 | -0.559 | 0.1517 | 0.0139 | -3.6849
-12 | -0.5626 | 0.14694 | 0.0114 | -3.8288
-11.5 | -0.5363 | 0.13776 | 0.0105 | -3.893
-11 | -0.5223 | 0.13069 | 0.0093 | -3.9965
-10.5 | -0.5232 | 0.12456 | 0.0078 | -4.2004
-10 | -0.4999 | 0.11684 | 0.0076 | -4.2785
-9.5 | -0.5576 | 0.09813 | -0.0129 | -5.6823
-9 | -0.6403 | 0.07704 | -0.033 | -8.3113
-8.5 | -0.6747 | 0.06688 | -0.0355 | -10.0882
-8 | -0.7032 | 0.0579 | -0.0353 | -12.1451
-7.5 | -0.7005 | 0.05005 | -0.0332 | -13.996
-7 | -0.6858 | 0.04375 | -0.03 | -15.6754
-6.5 | -0.6609 | 0.03834 | -0.0261 | -17.2379
-6 | -0.6272 | 0.03371 | -0.0222 | -18.6058
-5.5 | -0.585 | 0.03 | -0.0188 | -19.5
-5 | -0.5432 | 0.02705 | -0.0148 | -20.0813
-4.5 | -0.5216 | 0.02397 | -0.0091 | -21.7605
-4 | -0.5378 | 0.02301 | 0.0089 | -23.3724
-3.5 | -0.3222 | 0.03279 | 0.013 | -9.8262
-3 | -0.2329 | 0.03127 | 0.0055 | -7.448
-2.5 | -0.1862 | 0.03008 | 0.0032 | -6.1902
-2 | -0.1391 | 0.02913 | 0.0002 | -4.7751
-1.5 | -0.0772 | 0.0283 | -0.0061 | -2.7279
-1 | -0.0194 | 0.02778 | -0.0124 | -0.69834
-0.5 | -0.0316 | 0.02778 | -0.0064 | -1.1375
0 | -0.0441 | 0.02757 | -0.0004 | -1.5996
0.5 | -0.0472 | 0.02724 | 0.004 | -1.7327
1 | 0.0015 | 0.02775 | -0.0005 | 0.054054
1.5 | 0.0339 | 0.02825 | -0.0016 | 1.2
2 | 0.0709 | 0.02915 | -0.0028 | 2.4322
2.5 | 0.1262 | 0.03071 | -0.0065 | 4.1094
3 | 0.1744 | 0.03229 | -0.0087 | 5.4011
3.5 | 0.2358 | 0.03434 | -0.0126 | 6.8666
4 | 0.2941 | 0.03642 | -0.0156 | 8.0752
4.5 | 0.3695 | 0.03858 | -0.0199 | 9.5775
5 | 0.4722 | 0.0393 | -0.0242 | 12.0153
5.5 | 0.6548 | 0.02247 | -0.0052 | 29.1411
6 | 0.6543 | 0.0276 | 0.0034 | 23.7065
6.5 | 0.7195 | 0.03184 | 0.0043 | 22.5974
7 | 0.7848 | 0.03697 | 0.0045 | 21.228
7.5 | 0.8318 | 0.0426 | 0.006 | 19.5258
8 | 0.8632 | 0.04958 | 0.0082 | 17.4102
8.5 | 0.8832 | 0.05761 | 0.0105 | 15.3307
9 | 0.8454 | 0.06533 | 0.014 | 12.9405
9.5 | 0.8062 | 0.07446 | 0.0147 | 10.8273
10 | 0.7314 | 0.08888 | 0.0057 | 8.2291
10.5 | 0.7083 | 0.10612 | -0.0048 | 6.6745
11 | 0.6368 | 0.13481 | -0.0328 | 4.7237
12 | 0.6453 | 0.14941 | -0.037 | 4.319
12.5 | 0.6493 | 0.15568 | -0.0393 | 4.1707
13 | 0.6854 | 0.1661 | -0.0398 | 4.1264
13.5 | 0.7005 | 0.17438 | -0.0421 | 4.0171
14 | 0.7125 | 0.18185 | -0.0448 | 3.9181
14.5 | 0.7275 | 0.1896 | -0.0474 | 3.837
15 | 0.7418 | 0.19703 | -0.0503 | 3.7649
15.5 | 0.7533 | 0.20317 | -0.0537 | 3.7077
16 | 0.7539 | 0.20675 | -0.0593 | 3.6464
16.5 | 0.7716 | 0.2146 | -0.0629 | 3.5955
17 | 0.8076 | 0.22853 | -0.0638 | 3.5339
17.5 | 0.803 | 0.22789 | -0.071 | 3.5236
18 | 0.8248 | 0.23697 | -0.0741 | 3.4806
18.5 | 0.8389 | 0.24217 | -0.0789 | 3.4641
19 | 0.8604 | 0.25182 | -0.0822 | 3.4167
19.5 | 0.8718 | 0.25548 | -0.088 | 3.4124
20 | 0.9018 | 0.26998 | -0.0895 | 3.3402

## 7. Re 50k Mach 0.50 (1)
BIGFOIL.COM POLAR EXPORT
NACA64(1)-112
NACA64(1)-112 |  |  |  | Cl Max: | 1.123 | at alpha= | 20 | deg
JavaFoil+Calcfoil stall+Eppler ext transition |  |  |  | L/D Max: | 27.799 | at alpha= | 3.5 | deg
Re: | 50000 |  |  | Cd Min: | 0.01769 | at alpha= | 0 | deg
Mach: | 0.5 |  |  | Cl=0 at alpha= | -0.83333 | deg
|  |  |  | @ Cl=0.1, Cd= | 0.017728
|  |  |  | @ Cl=0.4, Cd= | 0.019376
|  |  |  | @ Cl=0.6, Cd= | 0.045689
alpha (deg) | Cl | Cd | Cm | Cl/Cd
-20 | -1.037 | 0.45583 | 0.007 | -2.276
-19.5 | -1.012 | 0.44939 | 0.006 | -2.251
-19 | -0.986 | 0.42666 | 0.006 | -2.31
-18.5 | -0.959 | 0.42807 | 0.005 | -2.241
-18 | -0.933 | 0.39336 | 0.005 | -2.373
-17.5 | -0.903 | 0.37818 | 0.004 | -2.387
-17 | -0.876 | 0.35787 | 0.004 | -2.448
-16.5 | -0.85 | 0.36386 | 0.003 | -2.336
-16 | -0.823 | 0.35811 | 0.003 | -2.299
-15.5 | -0.797 | 0.33746 | 0.002 | -2.361
-15 | -0.77 | 0.31817 | 0.002 | -2.421
-14.5 | -0.744 | 0.30626 | 0.001 | -2.429
-14 | -0.717 | 0.322 | 0.001 | -2.227
-13.5 | -0.69 | 0.30081 | 0.001 | -2.295
-13 | -0.662 | 0.26898 | 0 | -2.461
-12.5 | -0.635 | 0.26636 | 0 | -2.384
-12 | -0.608 | 0.25777 | -0.001 | -2.359
-11.5 | -0.581 | 0.25477 | -0.001 | -2.282
-11 | -0.554 | 0.25166 | -0.001 | -2.203
-10.5 | -0.527 | 0.24867 | -0.002 | -2.121
-10 | -0.501 | 0.24581 | -0.002 | -2.036
-9.5 | -0.473 | 0.20952 | -0.002 | -2.257
-9 | -0.446 | 0.20294 | -0.003 | -2.197
-8.5 | -0.419 | 0.16926 | -0.003 | -2.475
-8 | -0.391 | 0.09124 | -0.003 | -4.291
-7.5 | -0.364 | 0.07398 | -0.004 | -4.925
-7 | -0.496 | 0.0896 | -0.004 | -5.538
-6.5 | -0.525 | 0.06735 | -0.004 | -7.797
-6 | -0.51 | 0.05793 | -0.004 | -8.799
-5.5 | -0.478 | 0.05023 | -0.005 | -9.518
-5 | -0.438 | 0.04635 | -0.005 | -9.439
-4.5 | -0.392 | 0.04376 | -0.006 | -8.948
-4 | -0.342 | 0.0409 | -0.006 | -8.368
-3.5 | -0.353 | 0.01946 | -0.016 | -18.152
-3 | -0.289 | 0.01926 | -0.017 | -15.012
-2.5 | -0.217 | 0.01935 | -0.017 | -11.21
-2 | -0.153 | 0.01882 | -0.018 | -8.131
-1.5 | -0.088 | 0.0184 | -0.019 | -4.785
-1 | -0.022 | 0.01811 | -0.02 | -1.228
-0.5 | 0.044 | 0.01792 | -0.021 | 2.465
0 | 0.111 | 0.01769 | -0.022 | 6.299
0.5 | 0.178 | 0.01792 | -0.023 | 9.922
1 | 0.244 | 0.01822 | -0.024 | 13.375
1.5 | 0.308 | 0.0186 | -0.025 | 16.588
2 | 0.372 | 0.0191 | -0.025 | 19.494
2.5 | 0.435 | 0.01972 | -0.026 | 22.057
3 | 0.512 | 0.01983 | -0.028 | 25.807
3.5 | 0.573 | 0.02063 | -0.029 | 27.799
4 | 0.521 | 0.03989 | -0.011 | 13.05
4.5 | 0.567 | 0.04284 | -0.011 | 13.234
5 | 0.608 | 0.04638 | -0.012 | 13.118
5.5 | 0.642 | 0.05127 | -0.012 | 12.53
6 | 0.664 | 0.05619 | -0.012 | 11.81
6.5 | 0.659 | 0.06615 | -0.013 | 9.965
7 | 0.539 | 0.06521 | -0.014 | 8.262
7.5 | 0.454 | 0.07562 | -0.014 | 6.01
8 | 0.481 | 0.09705 | -0.014 | 4.961
8.5 | 0.509 | 0.15659 | -0.015 | 3.249
9 | 0.536 | 0.20658 | -0.016 | 2.593
9.5 | 0.562 | 0.22033 | -0.016 | 2.552
10 | 0.59 | 0.24147 | -0.018 | 2.443
10.5 | 0.617 | 0.24488 | -0.018 | 2.519
11 | 0.643 | 0.24987 | -0.018 | 2.575
11.5 | 0.67 | 0.25296 | -0.019 | 2.649
12 | 0.697 | 0.26272 | -0.019 | 2.652
12.5 | 0.724 | 0.25929 | -0.02 | 2.791
13 | 0.752 | 0.31385 | -0.022 | 2.397
13.5 | 0.779 | 0.29935 | -0.023 | 2.601
14 | 0.805 | 0.31871 | -0.023 | 2.526
14.5 | 0.832 | 0.31011 | -0.024 | 2.681
15 | 0.858 | 0.32789 | -0.024 | 2.616
15.5 | 0.884 | 0.36042 | -0.025 | 2.453
16 | 0.91 | 0.3582 | -0.025 | 2.542
16.5 | 0.937 | 0.36772 | -0.026 | 2.547
17 | 0.965 | 0.37575 | -0.028 | 2.569
17.5 | 0.994 | 0.43104 | -0.029 | 2.305
18 | 1.02 | 0.42466 | -0.03 | 2.401
18.5 | 1.045 | 0.43418 | -0.03 | 2.408
19 | 1.071 | 0.42978 | -0.031 | 2.493
19.5 | 1.097 | 0.45547 | -0.031 | 2.408
20 | 1.123 | 0.44738 | -0.032 | 2.509

## 8. Re 50k Mach 0.50 (2)
BIGFOIL.COM POLAR EXPORT
NACA64(1)-112
NACA64(1)-112 |  |  |  | Cl Max: | 0.9779 | at alpha= | 20 | deg
XFOIL ncrit=9 |  |  |  | L/D Max: | 25.6858 | at alpha= | 5 | deg
Re: | 50000 |  |  | Cd Min: | 0.2934 | at alpha= | 20 | deg
Mach: | 0.5 |  |  | Cl=0 at alpha= | 0.02669 | deg
|  |  |  | @ Cl=0.1, Cd= | 0.032812
|  |  |  | @ Cl=0.4, Cd= | 0.041702
|  |  |  | @ Cl=0.6, Cd= | 0.028088
alpha (deg) | Cl | Cd | Cm | Cl/Cd
-11.5 | -0.3967 | 0.13273 | -0.0015 | -2.9888
-11 | -0.3765 | 0.12557 | -0.0029 | -2.9983
-10.5 | -0.3674 | 0.1192 | -0.0047 | -3.0822
-10 | -0.379 | 0.11441 | -0.0063 | -3.3126
-9.5 | -0.5227 | 0.10658 | -0.0163 | -4.9043
-9 | -0.5193 | 0.09545 | -0.0224 | -5.4405
-8.5 | -0.5407 | 0.08272 | -0.0322 | -6.5365
-8 | -0.5547 | 0.07183 | -0.0385 | -7.7224
-7.5 | -0.6002 | 0.06189 | -0.0438 | -9.6979
-7 | -0.6454 | 0.05469 | -0.0427 | -11.8011
-6.5 | -0.6622 | 0.04853 | -0.0384 | -13.6452
-6 | -0.6605 | 0.0432 | -0.0326 | -15.2894
-5.5 | -0.6583 | 0.03875 | -0.0258 | -16.9884
-5 | -0.634 | 0.03439 | -0.0202 | -18.4356
-4.5 | -0.5948 | 0.03085 | -0.0153 | -19.2804
-4 | -0.5584 | 0.02785 | -0.0097 | -20.0503
-3.5 | -0.5489 | 0.02399 | -0.0025 | -22.8804
-3 | -0.5513 | 0.02761 | 0.0226 | -19.9674
-2.5 | -0.2928 | 0.03477 | 0.0159 | -8.4211
-1.5 | -0.1831 | 0.03273 | 0.0093 | -5.5943
-1 | -0.1191 | 0.0321 | 0.0033 | -3.7103
-0.5 | -0.0454 | 0.03178 | -0.0052 | -1.4286
0 | -0.003 | 0.0318 | -0.0083 | -0.09434
0.5 | 0.0532 | 0.03219 | -0.0135 | 1.6527
1 | 0.0917 | 0.03265 | -0.0152 | 2.8086
1.5 | 0.1209 | 0.03322 | -0.0148 | 3.6394
2 | 0.1478 | 0.03397 | -0.0137 | 4.3509
2.5 | 0.1667 | 0.03477 | -0.0108 | 4.7944
3 | 0.1912 | 0.03588 | -0.0085 | 5.3289
3.5 | 0.2449 | 0.03783 | -0.0103 | 6.4737
4 | 0.3144 | 0.04011 | -0.0136 | 7.8384
4.5 | 0.394 | 0.04211 | -0.0161 | 9.3564
5 | 0.6442 | 0.02508 | 0.0023 | 25.6858
5.5 | 0.642 | 0.02933 | 0.0117 | 21.8889
6 | 0.7072 | 0.03412 | 0.014 | 20.7268
6.5 | 0.77 | 0.04015 | 0.0153 | 19.1781
7 | 0.792 | 0.04645 | 0.0184 | 17.0506
7.5 | 0.7943 | 0.05374 | 0.0209 | 14.7804
8 | 0.7686 | 0.0613 | 0.0228 | 12.5383
8.5 | 0.7344 | 0.07055 | 0.0204 | 10.4096
9 | 0.6704 | 0.08508 | 0.0085 | 7.8796
9.5 | 0.6544 | 0.09836 | 0.0001 | 6.6531
10 | 0.6611 | 0.10929 | -0.0044 | 6.049
10.5 | 0.6495 | 0.12232 | -0.0133 | 5.3098
11 | 0.6208 | 0.14354 | -0.0347 | 4.3249
11.5 | 0.6376 | 0.15207 | -0.0374 | 4.1928
12 | 0.6447 | 0.15893 | -0.0407 | 4.0565
12.5 | 0.66 | 0.16683 | -0.0439 | 3.9561
13 | 0.6866 | 0.17651 | -0.0465 | 3.8899
13.5 | 0.7077 | 0.18545 | -0.0496 | 3.8161
14 | 0.7278 | 0.19398 | -0.053 | 3.7519
14.5 | 0.7535 | 0.20405 | -0.0562 | 3.6927
15 | 0.7647 | 0.20935 | -0.0609 | 3.6527
15.5 | 0.7818 | 0.21639 | -0.0654 | 3.6129
16 | 0.7991 | 0.22346 | -0.0704 | 3.576
16.5 | 0.8205 | 0.23206 | -0.075 | 3.5357
17 | 0.8568 | 0.24716 | -0.0772 | 3.4666
17.5 | 0.8634 | 0.2482 | -0.0847 | 3.4786
18 | 0.8883 | 0.2583 | -0.089 | 3.439
18.5 | 0.9119 | 0.26695 | -0.0936 | 3.416
19 | 0.9302 | 0.2739 | -0.0998 | 3.3961
19.5 | 0.9534 | 0.28249 | -0.1047 | 3.375
20 | 0.9779 | 0.2934 | -0.1096 | 3.333

## 9. Re 100k Mach 0.00 (1)
BIGFOIL.COM POLAR EXPORT
NACA64(1)-112
NACA64(1)-112 |  |  |  | Cl Max: | 0.918 | at alpha= | 12.5 | deg
JavaFoil+Calcfoil stall+Eppler ext transition |  |  |  | L/D Max: | 37.459 | at alpha= | 4.5 | deg
Re: | 100000 |  |  | Cd Min: | 0.01186 | at alpha= | 0 | deg
Mach: | 0 |  |  | Cl=0 at alpha= | -0.83051 | deg
|  |  |  | @ Cl=0.1, Cd= | 0.011867
|  |  |  | @ Cl=0.4, Cd= | 0.01285
|  |  |  | @ Cl=0.6, Cd= | 0.042729
alpha (deg) | Cl | Cd | Cm | Cl/Cd
-17.5 | -0.663 | 0.23913 | 0.003 | -2.771
-17 | -0.687 | 0.22817 | 0.002 | -3.011
-16.5 | -0.71 | 0.21782 | 0.002 | -3.262
-16 | -0.733 | 0.20116 | 0.002 | -3.643
-15.5 | -0.754 | 0.18161 | 0.001 | -4.15
-15 | -0.773 | 0.16583 | 0.001 | -4.66
-14.5 | -0.789 | 0.15727 | 0.001 | -5.02
-14 | -0.803 | 0.1467 | 0.001 | -5.475
-13.5 | -0.814 | 0.1383 | 0 | -5.885
-13 | -0.821 | 0.12504 | 0 | -6.564
-12.5 | -0.822 | 0.11622 | 0 | -7.07
-12 | -0.812 | 0.10887 | 0 | -7.46
-11.5 | -0.8 | 0.10188 | -0.001 | -7.849
-11 | -0.784 | 0.09413 | -0.001 | -8.331
-10.5 | -0.766 | 0.08485 | -0.001 | -9.023
-10 | -0.744 | 0.07888 | -0.002 | -9.43
-9.5 | -0.719 | 0.07266 | -0.002 | -9.898
-9 | -0.692 | 0.06841 | -0.002 | -10.11
-8.5 | -0.661 | 0.06256 | -0.003 | -10.574
-8 | -0.629 | 0.05844 | -0.003 | -10.758
-7.5 | -0.593 | 0.05473 | -0.003 | -10.843
-7 | -0.556 | 0.05049 | -0.003 | -11.017
-6.5 | -0.517 | 0.0472 | -0.004 | -10.954
-6 | -0.476 | 0.04428 | -0.004 | -10.755
-5.5 | -0.434 | 0.0427 | -0.004 | -10.156
-5 | -0.39 | 0.04029 | -0.005 | -9.687
-4.5 | -0.347 | 0.03769 | -0.006 | -9.201
-4 | -0.368 | 0.01513 | -0.014 | -24.313
-3.5 | -0.311 | 0.01484 | -0.014 | -20.98
-3 | -0.253 | 0.0127 | -0.015 | -19.905
-2.5 | -0.195 | 0.0125 | -0.016 | -15.615
-2 | -0.137 | 0.01241 | -0.017 | -11.045
-1.5 | -0.079 | 0.01205 | -0.018 | -6.52
-1 | -0.02 | 0.01201 | -0.019 | -1.647
-0.5 | 0.039 | 0.01222 | -0.019 | 3.207
0 | 0.099 | 0.01186 | -0.02 | 8.387
0.5 | 0.158 | 0.01226 | -0.021 | 12.858
1 | 0.217 | 0.01234 | -0.022 | 17.545
1.5 | 0.275 | 0.01245 | -0.022 | 22.082
2 | 0.333 | 0.01261 | -0.023 | 26.417
2.5 | 0.391 | 0.01281 | -0.024 | 30.486
3 | 0.447 | 0.01306 | -0.025 | 34.236
3.5 | 0.506 | 0.01539 | -0.025 | 32.883
4 | 0.561 | 0.01588 | -0.026 | 35.344
4.5 | 0.615 | 0.01642 | -0.027 | 37.459
5 | 0.547 | 0.03892 | -0.013 | 14.043
5.5 | 0.586 | 0.04166 | -0.011 | 14.075
6 | 0.627 | 0.04479 | -0.011 | 13.996
6.5 | 0.666 | 0.04803 | -0.011 | 13.859
7 | 0.702 | 0.05133 | -0.011 | 13.681
7.5 | 0.737 | 0.05524 | -0.012 | 13.335
8 | 0.769 | 0.05903 | -0.012 | 13.019
8.5 | 0.798 | 0.06263 | -0.012 | 12.739
9 | 0.824 | 0.06839 | -0.012 | 12.048
9.5 | 0.847 | 0.07359 | -0.013 | 11.511
10 | 0.867 | 0.07795 | -0.013 | 11.125
10.5 | 0.884 | 0.08536 | -0.013 | 10.355
11 | 0.897 | 0.09306 | -0.013 | 9.641
11.5 | 0.907 | 0.10001 | -0.014 | 9.072
12 | 0.914 | 0.11023 | -0.014 | 8.293
12.5 | 0.918 | 0.11874 | -0.014 | 7.728
13 | 0.918 | 0.12632 | -0.015 | 7.27
13.5 | 0.916 | 0.1337 | -0.015 | 6.851
14 | 0.911 | 0.1464 | -0.015 | 6.222
14.5 | 0.898 | 0.16292 | -0.015 | 5.51
15 | 0.876 | 0.17163 | -0.015 | 5.103
15.5 | 0.852 | 0.185 | -0.016 | 4.604
16 | 0.826 | 0.20103 | -0.016 | 4.107
16.5 | 0.798 | 0.21482 | -0.016 | 3.716
17 | 0.77 | 0.22333 | -0.016 | 3.447
17.5 | 0.741 | 0.24677 | -0.017 | 3.002

## 10. Re 100k Mach 0.00 (2)
BIGFOIL.COM POLAR EXPORT
NACA64(1)-112
NACA64(1)-112 |  |  |  | Cl Max: | 0.9156 | at alpha= | 9 | deg
XFOIL ncrit=9 |  |  |  | L/D Max: | 44.1499 | at alpha= | 5 | deg
Re: | 100000 |  |  | Cd Min: | 0.24566 | at alpha= | -20 | deg
Mach: | 0 |  |  | Cl=0 at alpha= | -0.275 | deg
|  |  |  | @ Cl=0.1, Cd= | 0.02015
|  |  |  | @ Cl=0.4, Cd= | 0.020381
|  |  |  | @ Cl=0.6, Cd= | 0.0172
alpha (deg) | Cl | Cd | Cm | Cl/Cd
-20 | -0.7777 | 0.24566 | 0.0623 | -3.1658
-19.5 | -0.7613 | 0.23938 | 0.058 | -3.1803
-19 | -0.7524 | 0.23575 | 0.0513 | -3.1915
-18.5 | -0.7557 | 0.23568 | 0.0434 | -3.2065
-18 | -0.7152 | 0.21914 | 0.0451 | -3.2637
-17.5 | -0.698 | 0.21259 | 0.0416 | -3.2833
-17 | -0.7012 | 0.21035 | 0.0335 | -3.3335
-16.5 | -0.6759 | 0.19896 | 0.0318 | -3.3972
-16 | -0.6546 | 0.19155 | 0.0298 | -3.4174
-15.5 | -0.6505 | 0.18594 | 0.0239 | -3.4984
-15 | -0.6501 | 0.17842 | 0.018 | -3.6436
-14.5 | -0.6175 | 0.16991 | 0.0187 | -3.6343
-14 | -0.64 | 0.16493 | 0.0086 | -3.8804
-13.5 | -0.599 | 0.1548 | 0.0115 | -3.8695
-13 | -0.6177 | 0.14808 | 0.0028 | -4.1714
-12.5 | -0.5858 | 0.13904 | 0.0043 | -4.2132
-12 | -0.6162 | 0.13122 | -0.0058 | -4.6959
-11.5 | -0.5752 | 0.12339 | -0.0021 | -4.6616
-11 | -0.5725 | 0.11526 | -0.0051 | -4.967
-10.5 | -0.5798 | 0.10654 | -0.0095 | -5.4421
-10 | -0.5897 | 0.09784 | -0.0138 | -6.0272
-9.5 | -0.675 | 0.08596 | -0.0273 | -7.8525
-9 | -0.5905 | 0.08212 | -0.0178 | -7.1907
-8 | -0.7344 | 0.04414 | -0.0299 | -16.638
-7.5 | -0.7074 | 0.03692 | -0.0272 | -19.1603
-7 | -0.6777 | 0.03227 | -0.0235 | -21.0009
-6.5 | -0.6466 | 0.02864 | -0.0193 | -22.5768
-6 | -0.6144 | 0.02582 | -0.0151 | -23.7955
-5.5 | -0.5833 | 0.02319 | -0.0116 | -25.1531
-5 | -0.5538 | 0.02109 | -0.0076 | -26.2589
-4.5 | -0.5267 | 0.01949 | -0.0037 | -27.0241
-4 | -0.5024 | 0.01529 | -0.0008 | -32.8581
-3.5 | -0.433 | 0.01688 | -0.0011 | -25.6517
-3 | -0.3708 | 0.01892 | 0.0018 | -19.5983
-2.5 | -0.3073 | 0.0204 | 0.004 | -15.0637
-2 | -0.2329 | 0.0204 | 0 | -11.4167
-1.5 | -0.1597 | 0.0203 | -0.004 | -7.867
-1 | -0.0928 | 0.0202 | -0.0067 | -4.5941
0 | 0.0352 | 0.02012 | -0.0108 | 1.7495
0.5 | 0.1003 | 0.02015 | -0.0132 | 4.9777
1 | 0.1708 | 0.02026 | -0.0167 | 8.4304
1.5 | 0.2482 | 0.02039 | -0.0218 | 12.1726
2 | 0.3359 | 0.02041 | -0.0287 | 16.4576
2.5 | 0.4232 | 0.02037 | -0.0356 | 20.7757
3 | 0.5118 | 0.0201 | -0.0423 | 25.4627
3.5 | 0.5866 | 0.018 | -0.0423 | 32.5889
4 | 0.6114 | 0.01652 | -0.0342 | 37.0097
4.5 | 0.6388 | 0.01565 | -0.0277 | 40.8179
5 | 0.6596 | 0.01494 | -0.02 | 44.1499
5.5 | 0.6394 | 0.01865 | -0.0081 | 34.2842
6 | 0.6661 | 0.02139 | -0.0041 | 31.1407
6.5 | 0.7098 | 0.02405 | -0.0022 | 29.5135
7 | 0.7636 | 0.02758 | -0.0018 | 27.6867
7.5 | 0.8157 | 0.0311 | -0.0011 | 26.2283
8 | 0.8644 | 0.03706 | -0.0006 | 23.3243
8.5 | 0.9031 | 0.04234 | 0.0018 | 21.3297
9 | 0.9156 | 0.04988 | 0.0062 | 18.3561
10 | 0.7146 | 0.09577 | -0.0077 | 7.4616
10.5 | 0.7262 | 0.10371 | -0.008 | 7.0022
11 | 0.7266 | 0.11291 | -0.01 | 6.4352
12 | 0.7016 | 0.13133 | -0.0209 | 5.3423
12.5 | 0.6883 | 0.14128 | -0.0275 | 4.8719
13 | 0.7239 | 0.14981 | -0.0253 | 4.8321
13.5 | 0.7033 | 0.15787 | -0.0344 | 4.4549
14 | 0.723 | 0.167 | -0.0358 | 4.3293

## 11. Re 100k Mach 0.10 (1)
BIGFOIL.COM POLAR EXPORT
NACA64(1)-112
NACA64(1)-112 |  |  |  | Cl Max: | 0.904 | at alpha= | 12.5 | deg
JavaFoil+Calcfoil stall+Eppler ext transition |  |  |  | L/D Max: | 37.509 | at alpha= | 4.5 | deg
Re: | 100000 |  |  | Cd Min: | 0.01186 | at alpha= | 0 | deg
Mach: | 0.1 |  |  | Cl=0 at alpha= | -0.83051 | deg
|  |  |  | @ Cl=0.1, Cd= | 0.01186
|  |  |  | @ Cl=0.4, Cd= | 0.012875
|  |  |  | @ Cl=0.6, Cd= | 0.042384
alpha (deg) | Cl | Cd | Cm | Cl/Cd
-17.5 | -0.615 | 0.2537 | 0.003 | -2.424
-17 | -0.643 | 0.24128 | 0.002 | -2.664
-16.5 | -0.67 | 0.22687 | 0.002 | -2.953
-16 | -0.696 | 0.20645 | 0.002 | -3.372
-15.5 | -0.721 | 0.19461 | 0.001 | -3.705
-15 | -0.744 | 0.17178 | 0.001 | -4.331
-14.5 | -0.765 | 0.16806 | 0.001 | -4.549
-14 | -0.782 | 0.15586 | 0.001 | -5.018
-13.5 | -0.796 | 0.14086 | 0 | -5.654
-13 | -0.807 | 0.13124 | 0 | -6.147
-12.5 | -0.811 | 0.11962 | 0 | -6.776
-12 | -0.803 | 0.11175 | 0 | -7.19
-11.5 | -0.793 | 0.10262 | -0.001 | -7.727
-11 | -0.779 | 0.09207 | -0.001 | -8.463
-10.5 | -0.762 | 0.08532 | -0.001 | -8.932
-10 | -0.742 | 0.07915 | -0.002 | -9.372
-9.5 | -0.718 | 0.07295 | -0.002 | -9.845
-9 | -0.691 | 0.06876 | -0.002 | -10.056
-8.5 | -0.662 | 0.06335 | -0.003 | -10.45
-8 | -0.63 | 0.05899 | -0.003 | -10.675
-7.5 | -0.595 | 0.05392 | -0.003 | -11.035
-7 | -0.558 | 0.05078 | -0.003 | -10.989
-6.5 | -0.519 | 0.04765 | -0.004 | -10.887
-6 | -0.478 | 0.04418 | -0.004 | -10.819
-5.5 | -0.436 | 0.0428 | -0.004 | -10.175
-5 | -0.392 | 0.04033 | -0.005 | -9.719
-4.5 | -0.425 | 0.0156 | -0.013 | -27.254
-4 | -0.37 | 0.01516 | -0.014 | -24.382
-3.5 | -0.313 | 0.01476 | -0.015 | -21.204
-3 | -0.254 | 0.01272 | -0.015 | -19.964
-2.5 | -0.196 | 0.01257 | -0.016 | -15.597
-2 | -0.138 | 0.01244 | -0.017 | -11.076
-1.5 | -0.079 | 0.01206 | -0.018 | -6.545
-1 | -0.02 | 0.01201 | -0.019 | -1.655
-0.5 | 0.039 | 0.01229 | -0.019 | 3.205
0 | 0.1 | 0.01186 | -0.02 | 8.428
0.5 | 0.158 | 0.01229 | -0.021 | 12.888
1 | 0.218 | 0.01236 | -0.022 | 17.596
1.5 | 0.276 | 0.01248 | -0.022 | 22.132
2 | 0.335 | 0.01266 | -0.023 | 26.435
2.5 | 0.392 | 0.01284 | -0.024 | 30.552
3 | 0.449 | 0.01309 | -0.025 | 34.324
3.5 | 0.508 | 0.01543 | -0.026 | 32.948
4 | 0.564 | 0.01594 | -0.026 | 35.372
4.5 | 0.618 | 0.01647 | -0.027 | 37.509
5 | 0.549 | 0.0391 | -0.013 | 14.036
5.5 | 0.59 | 0.04151 | -0.013 | 14.219
6 | 0.629 | 0.04492 | -0.011 | 14.008
6.5 | 0.668 | 0.04801 | -0.011 | 13.912
7 | 0.704 | 0.05159 | -0.012 | 13.653
7.5 | 0.738 | 0.0552 | -0.012 | 13.376
8 | 0.77 | 0.05955 | -0.012 | 12.924
8.5 | 0.798 | 0.06338 | -0.012 | 12.594
9 | 0.823 | 0.06945 | -0.012 | 11.856
9.5 | 0.845 | 0.07566 | -0.013 | 11.174
10 | 0.864 | 0.07992 | -0.013 | 10.812
10.5 | 0.879 | 0.08576 | -0.013 | 10.251
11 | 0.891 | 0.09591 | -0.014 | 9.286
11.5 | 0.898 | 0.1032 | -0.014 | 8.706
12 | 0.903 | 0.1112 | -0.014 | 8.119
12.5 | 0.904 | 0.11995 | -0.014 | 7.535
13 | 0.901 | 0.12965 | -0.015 | 6.953
13.5 | 0.896 | 0.13967 | -0.015 | 6.416
14 | 0.888 | 0.15149 | -0.015 | 5.861
14.5 | 0.871 | 0.16614 | -0.015 | 5.241
15 | 0.845 | 0.18101 | -0.016 | 4.667
15.5 | 0.816 | 0.19383 | -0.016 | 4.212
16 | 0.786 | 0.20834 | -0.016 | 3.773
16.5 | 0.755 | 0.22413 | -0.016 | 3.367
17 | 0.722 | 0.23678 | -0.017 | 3.05
17.5 | 0.689 | 0.26454 | -0.017 | 2.606

## 12. Re 100k Mach 0.10 (2)
BIGFOIL.COM POLAR EXPORT
NACA64(1)-112
NACA64(1)-112 |  |  |  | Cl Max: | 0.9128 | at alpha= | 9 | deg
XFOIL ncrit=9 |  |  |  | L/D Max: | 44.194 | at alpha= | 5 | deg
Re: | 100000 |  |  | Cd Min: | 0.2465 | at alpha= | -20 | deg
Mach: | 0.1 |  |  | Cl=0 at alpha= | -0.29011 | deg
|  |  |  | @ Cl=0.1, Cd= | 0.02021
|  |  |  | @ Cl=0.4, Cd= | 0.020498
|  |  |  | @ Cl=0.6, Cd= | 0.01735
alpha (deg) | Cl | Cd | Cm | Cl/Cd
-20 | -0.78 | 0.2465 | 0.0628 | -3.1643
-19.5 | -0.7636 | 0.24021 | 0.0585 | -3.1789
-19 | -0.7558 | 0.23713 | 0.0514 | -3.1873
-18.5 | -0.7586 | 0.23693 | 0.0436 | -3.2018
-18 | -0.7165 | 0.21982 | 0.0456 | -3.2595
-17.5 | -0.6995 | 0.21328 | 0.0419 | -3.2797
-17 | -0.7043 | 0.21158 | 0.0335 | -3.3288
-16.5 | -0.6753 | 0.19941 | 0.0325 | -3.3865
-16 | -0.6552 | 0.19216 | 0.0302 | -3.4097
-15.5 | -0.6536 | 0.18701 | 0.0238 | -3.495
-15 | -0.6446 | 0.17845 | 0.0194 | -3.6122
-14.5 | -0.6175 | 0.17051 | 0.0189 | -3.6215
-14 | -0.642 | 0.16583 | 0.0084 | -3.8714
-13.5 | -0.5978 | 0.1554 | 0.0118 | -3.8468
-13 | -0.6207 | 0.14894 | 0.0023 | -4.1674
-12.5 | -0.5836 | 0.13973 | 0.0047 | -4.1766
-12 | -0.6192 | 0.132 | -0.0064 | -4.6909
-11.5 | -0.5749 | 0.12404 | -0.0022 | -4.6348
-11 | -0.5691 | 0.11604 | -0.0047 | -4.9043
-10.5 | -0.574 | 0.10746 | -0.0087 | -5.3415
-9.5 | -0.5825 | 0.0909 | -0.0151 | -6.4081
-9 | -0.5834 | 0.08314 | -0.0171 | -7.0171
-8 | -0.7345 | 0.04491 | -0.0306 | -16.3549
-7.5 | -0.7086 | 0.03759 | -0.0279 | -18.8508
-7 | -0.6803 | 0.03277 | -0.024 | -20.7598
-6.5 | -0.6504 | 0.02908 | -0.0197 | -22.3659
-6 | -0.619 | 0.02631 | -0.0153 | -23.5272
-5.5 | -0.5874 | 0.02346 | -0.0118 | -25.0384
-5 | -0.5572 | 0.02132 | -0.0078 | -26.1351
-4.5 | -0.5301 | 0.01969 | -0.0039 | -26.9223
-4 | -0.5015 | 0.01535 | -0.0019 | -32.671
-3.5 | -0.4328 | 0.0169 | -0.002 | -25.6095
-3 | -0.3695 | 0.01899 | 0.001 | -19.4576
-2.5 | -0.3053 | 0.0205 | 0.0032 | -14.8927
-2 | -0.2298 | 0.02053 | -0.0007 | -11.1934
-1.5 | -0.1558 | 0.02044 | -0.0047 | -7.6223
-1 | -0.089 | 0.02031 | -0.0074 | -4.3821
-0.5 | -0.0259 | 0.0202 | -0.0094 | -1.2822
0 | 0.0358 | 0.02018 | -0.0109 | 1.774
0.5 | 0.1003 | 0.02021 | -0.0131 | 4.9629
1 | 0.1703 | 0.02034 | -0.0165 | 8.3727
1.5 | 0.2473 | 0.02048 | -0.0215 | 12.0752
2 | 0.3347 | 0.02052 | -0.0282 | 16.3109
2.5 | 0.4229 | 0.02049 | -0.0352 | 20.6393
3 | 0.5109 | 0.02021 | -0.0416 | 25.2796
3.5 | 0.5898 | 0.01794 | -0.042 | 32.8763
4 | 0.6154 | 0.01646 | -0.0339 | 37.3876
4.5 | 0.6417 | 0.01567 | -0.0274 | 40.9509
5 | 0.6607 | 0.01495 | -0.0192 | 44.194
5.5 | 0.6402 | 0.01891 | -0.0075 | 33.8551
6 | 0.6681 | 0.02158 | -0.0036 | 30.9592
6.5 | 0.7126 | 0.02431 | -0.0018 | 29.313
7 | 0.7675 | 0.02795 | -0.0013 | 27.4597
7.5 | 0.8193 | 0.03158 | -0.0007 | 25.9436
8 | 0.8672 | 0.03764 | 0.0001 | 23.0393
8.5 | 0.9039 | 0.04301 | 0.0027 | 21.016
9 | 0.9128 | 0.05082 | 0.0072 | 17.9614
9.5 | 0.8975 | 0.06243 | 0.0111 | 14.3761
10 | 0.7088 | 0.09686 | -0.0085 | 7.3178
10.5 | 0.7106 | 0.10555 | -0.0104 | 6.7324
11 | 0.7327 | 0.11341 | -0.009 | 6.4606
12 | 0.6955 | 0.13245 | -0.0221 | 5.251
12.5 | 0.6866 | 0.1421 | -0.028 | 4.8318
13 | 0.7281 | 0.15066 | -0.0248 | 4.8327
13.5 | 0.7016 | 0.15866 | -0.0351 | 4.422
14 | 0.7273 | 0.16793 | -0.0354 | 4.331

## 13. Re 100k Mach 0.25 (1)
BIGFOIL.COM POLAR EXPORT
NACA64(1)-112
NACA64(1)-112 |  |  |  | Cl Max: | 0.835 | at alpha= | 10.5 | deg
JavaFoil+Calcfoil stall+Eppler ext transition |  |  |  | L/D Max: | 37.205 | at alpha= | 4.5 | deg
Re: | 100000 |  |  | Cd Min: | 0.01215 | at alpha= | -1 | deg
Mach: | 0.25 |  |  | Cl=0 at alpha= | -0.83333 | deg
|  |  |  | @ Cl=0.1, Cd= | 0.012361
|  |  |  | @ Cl=0.4, Cd= | 0.013033
|  |  |  | @ Cl=0.6, Cd= | 0.30878
alpha (deg) | Cl | Cd | Cm | Cl/Cd
-16 | -0.349 | 0.35784 | 0.002 | -0.974
-15.5 | -0.418 | 0.31962 | 0.002 | -1.307
-15 | -0.481 | 0.26741 | 0.001 | -1.8
-14.5 | -0.54 | 0.2207 | 0.001 | -2.448
-14 | -0.594 | 0.20283 | 0.001 | -2.928
-13.5 | -0.642 | 0.18113 | 0 | -3.543
-13 | -0.683 | 0.15833 | 0 | -4.314
-12.5 | -0.713 | 0.14416 | 0 | -4.947
-12 | -0.726 | 0.12413 | 0 | -5.846
-11.5 | -0.732 | 0.11136 | -0.001 | -6.577
-11 | -0.734 | 0.10141 | -0.001 | -7.234
-10.5 | -0.729 | 0.0929 | -0.001 | -7.851
-10 | -0.72 | 0.08524 | -0.002 | -8.443
-9.5 | -0.705 | 0.0783 | -0.002 | -9.003
-9 | -0.685 | 0.07305 | -0.002 | -9.381
-8.5 | -0.661 | 0.06594 | -0.003 | -10.027
-8 | -0.633 | 0.06081 | -0.003 | -10.411
-7.5 | -0.601 | 0.0563 | -0.003 | -10.678
-7 | -0.566 | 0.05261 | -0.003 | -10.76
-6.5 | -0.528 | 0.0488 | -0.004 | -10.825
-6 | -0.488 | 0.04487 | -0.004 | -10.874
-5.5 | -0.445 | 0.04319 | -0.004 | -10.313
-5 | -0.401 | 0.04081 | -0.005 | -9.832
-4.5 | -0.356 | 0.03865 | -0.005 | -9.203
-4 | -0.379 | 0.01545 | -0.014 | -24.512
-3.5 | -0.321 | 0.015 | -0.015 | -21.396
-3 | -0.26 | 0.01295 | -0.016 | -20.096
-2.5 | -0.201 | 0.01271 | -0.017 | -15.831
-2 | -0.141 | 0.0126 | -0.017 | -11.214
-1.5 | -0.081 | 0.0122 | -0.018 | -6.641
-1 | -0.02 | 0.01215 | -0.019 | -1.68
-0.5 | 0.04 | 0.0124 | -0.02 | 3.261
0 | 0.102 | 0.01236 | -0.021 | 8.222
0.5 | 0.163 | 0.01243 | -0.021 | 13.08
1 | 0.223 | 0.01252 | -0.022 | 17.832
1.5 | 0.283 | 0.01265 | -0.023 | 22.399
2 | 0.343 | 0.01283 | -0.024 | 26.753
2.5 | 0.402 | 0.01304 | -0.025 | 30.857
3 | 0.461 | 0.01331 | -0.025 | 34.619
3.5 | 0.521 | 0.01589 | -0.026 | 32.804
4 | 0.578 | 0.01643 | -0.027 | 35.168
4.5 | 0.632 | 0.017 | -0.028 | 37.205
5 | 0.56 | 0.04024 | -0.011 | 13.91
5.5 | 0.602 | 0.04236 | -0.012 | 14.221
6 | 0.642 | 0.04526 | -0.011 | 14.185
6.5 | 0.679 | 0.04878 | -0.011 | 13.926
7 | 0.714 | 0.05298 | -0.012 | 13.473
7.5 | 0.745 | 0.0558 | -0.012 | 13.351
8 | 0.772 | 0.06166 | -0.012 | 12.521
8.5 | 0.795 | 0.06598 | -0.013 | 12.047
9 | 0.813 | 0.07327 | -0.013 | 11.094
9.5 | 0.826 | 0.08051 | -0.013 | 10.256
10 | 0.833 | 0.08784 | -0.013 | 9.483
10.5 | 0.835 | 0.09276 | -0.014 | 8.998
11 | 0.83 | 0.10813 | -0.014 | 7.678
11.5 | 0.82 | 0.11745 | -0.014 | 6.98
12 | 0.803 | 0.1318 | -0.015 | 6.097
12.5 | 0.781 | 0.14417 | -0.015 | 5.419
13 | 0.753 | 0.16383 | -0.015 | 4.599
13.5 | 0.72 | 0.18226 | -0.015 | 3.953
14 | 0.682 | 0.20662 | -0.016 | 3.303
14.5 | 0.63 | 0.23208 | -0.016 | 2.715
15 | 0.563 | 0.25248 | -0.017 | 2.229
15.5 | 0.491 | 0.30878 | -0.016 | 1.589

## 14. Re 100k Mach 0.25 (2)
BIGFOIL.COM POLAR EXPORT
NACA64(1)-112
NACA64(1)-112 |  |  |  | Cl Max: | 0.896 | at alpha= | 19.5 | deg
XFOIL ncrit=9 |  |  |  | L/D Max: | 42.3666 | at alpha= | 4.5 | deg
Re: | 100000 |  |  | Cd Min: | 0.26235 | at alpha= | 19.5 | deg
Mach: | 0.25 |  |  | Cl=0 at alpha= | -0.26403 | deg
|  |  |  | @ Cl=0.1, Cd= | 0.020835
|  |  |  | @ Cl=0.4, Cd= | 0.021136
|  |  |  | @ Cl=0.6, Cd= | 0.017955
alpha (deg) | Cl | Cd | Cm | Cl/Cd
-20 | -0.794 | 0.25127 | 0.0659 | -3.1599
-19.5 | -0.7781 | 0.24538 | 0.0606 | -3.171
-19 | -0.7754 | 0.2452 | 0.0524 | -3.1623
-18.5 | -0.7468 | 0.23145 | 0.0509 | -3.2266
-18 | -0.7251 | 0.22371 | 0.0483 | -3.2412
-17.5 | -0.7101 | 0.21752 | 0.0434 | -3.2645
-17 | -0.72 | 0.2181 | 0.0339 | -3.3012
-16.5 | -0.6772 | 0.20253 | 0.0355 | -3.3437
-16 | -0.6607 | 0.1956 | 0.0317 | -3.3778
-15.5 | -0.6702 | 0.19304 | 0.0229 | -3.4718
-15 | -0.6342 | 0.18065 | 0.0233 | -3.5107
-14.5 | -0.6231 | 0.17416 | 0.0192 | -3.5777
-14 | -0.6146 | 0.16607 | 0.0149 | -3.7008
-13.5 | -0.5957 | 0.15856 | 0.0128 | -3.7569
-13 | -0.6066 | 0.15104 | 0.0055 | -4.0162
-12.5 | -0.5769 | 0.14307 | 0.0059 | -4.0323
-12 | -0.5793 | 0.13467 | 0.0008 | -4.3016
-11.5 | -0.5928 | 0.12762 | -0.0058 | -4.645
-11 | -0.5646 | 0.11955 | -0.0047 | -4.7227
-10.5 | -0.554 | 0.11141 | -0.0065 | -4.9726
-10 | -0.5544 | 0.10322 | -0.0097 | -5.3711
-9.5 | -0.555 | 0.09519 | -0.0125 | -5.8304
-9 | -0.5566 | 0.08728 | -0.015 | -6.3772
-8 | -0.7297 | 0.04863 | -0.0345 | -15.0051
-7.5 | -0.7109 | 0.04103 | -0.0318 | -17.3263
-7 | -0.6908 | 0.03556 | -0.0274 | -19.4263
-6.5 | -0.6687 | 0.03154 | -0.0221 | -21.2016
-6 | -0.6417 | 0.02815 | -0.017 | -22.7957
-5.5 | -0.6103 | 0.02501 | -0.013 | -24.4022
-5 | -0.577 | 0.02301 | -0.0089 | -25.0761
-4.5 | -0.5472 | 0.02097 | -0.005 | -26.0944
-4 | -0.4884 | 0.01803 | -0.0075 | -27.0882
-3.5 | -0.4305 | 0.0172 | -0.0062 | -25.0291
-3 | -0.3682 | 0.01922 | -0.0027 | -19.1571
-2.5 | -0.3069 | 0.02104 | 0.0015 | -14.5865
-2 | -0.2327 | 0.02103 | -0.0019 | -11.0651
-1.5 | -0.1591 | 0.02097 | -0.0052 | -7.587
-1 | -0.0922 | 0.02087 | -0.0075 | -4.4178
-0.5 | -0.0286 | 0.02078 | -0.0092 | -1.3763
0 | 0.032 | 0.02077 | -0.0105 | 1.5407
0.5 | 0.0929 | 0.02082 | -0.0119 | 4.4621
1 | 0.1536 | 0.02095 | -0.0133 | 7.3317
1.5 | 0.2343 | 0.02109 | -0.0183 | 11.1095
2 | 0.3242 | 0.02112 | -0.0249 | 15.3504
2.5 | 0.4178 | 0.02114 | -0.0324 | 19.7635
3 | 0.5068 | 0.02107 | -0.039 | 24.0532
3.5 | 0.5927 | 0.01826 | -0.0387 | 32.4589
4 | 0.6329 | 0.01658 | -0.0328 | 38.1725
4.5 | 0.6588 | 0.01555 | -0.0253 | 42.3666
5 | 0.6463 | 0.01677 | -0.0126 | 38.5391
5.5 | 0.6444 | 0.02018 | -0.0044 | 31.9326
6 | 0.6783 | 0.02275 | -0.0008 | 29.8154
6.5 | 0.7288 | 0.02583 | 0.0006 | 28.2153
7 | 0.7873 | 0.03003 | 0.0012 | 26.2171
7.5 | 0.8366 | 0.03435 | 0.0023 | 24.3552
8 | 0.8774 | 0.04048 | 0.0042 | 21.6749
8.5 | 0.8926 | 0.04726 | 0.0085 | 18.887
9 | 0.8892 | 0.0553 | 0.0123 | 16.0796
9.5 | 0.8706 | 0.06342 | 0.0152 | 13.7275
10 | 0.8064 | 0.07373 | 0.0152 | 10.9372
10.5 | 0.6841 | 0.11065 | -0.0142 | 6.1826
11 | 0.6774 | 0.11985 | -0.0185 | 5.6521
11.5 | 0.6729 | 0.12893 | -0.0229 | 5.2191
12 | 0.675 | 0.13754 | -0.0267 | 4.9077
12.5 | 0.6846 | 0.14604 | -0.0295 | 4.6878
13 | 0.7109 | 0.15396 | -0.0298 | 4.6174
13.5 | 0.6975 | 0.16253 | -0.0378 | 4.2915
14 | 0.746 | 0.17316 | -0.0342 | 4.3082
14.5 | 0.7191 | 0.17844 | -0.0458 | 4.0299
15 | 0.7621 | 0.18971 | -0.0435 | 4.0172
15.5 | 0.7455 | 0.19382 | -0.054 | 3.8464
16 | 0.7687 | 0.20174 | -0.0561 | 3.8103
16.5 | 0.7885 | 0.21179 | -0.0594 | 3.723
17 | 0.7908 | 0.21636 | -0.067 | 3.655
17.5 | 0.8212 | 0.22611 | -0.0675 | 3.6319
18 | 0.8298 | 0.2329 | -0.0738 | 3.5629
18.5 | 0.8403 | 0.23819 | -0.0805 | 3.5279
19 | 0.8596 | 0.24536 | -0.0842 | 3.5034
19.5 | 0.896 | 0.26235 | -0.0836 | 3.4153
20 | 0.8948 | 0.261 | -0.093 | 3.4284

## 15. Re 100k Mach 0.50 (1)
BIGFOIL.COM POLAR EXPORT
NACA64(1)-112
NACA64(1)-112 |  |  |  | Cl Max: | 1.123 | at alpha= | 20 | deg
JavaFoil+Calcfoil stall+Eppler ext transition |  |  |  | L/D Max: | 33.162 | at alpha= | 3.5 | deg
Re: | 100000 |  |  | Cd Min: | 0.01301 | at alpha= | 0 | deg
Mach: | 0.5 |  |  | Cl=0 at alpha= | -0.83088 | deg
|  |  |  | @ Cl=0.1, Cd= | 0.013018
|  |  |  | @ Cl=0.4, Cd= | 0.013834
|  |  |  | @ Cl=0.6, Cd= | 0.041766
alpha (deg) | Cl | Cd | Cm | Cl/Cd
-20 | -1.037 | 0.34815 | 0.007 | -2.98
-19.5 | -1.012 | 0.35704 | 0.006 | -2.834
-19 | -0.986 | 0.34345 | 0.006 | -2.87
-18.5 | -0.96 | 0.34674 | 0.005 | -2.767
-18 | -0.934 | 0.30196 | 0.005 | -3.093
-17.5 | -0.903 | 0.30012 | 0.004 | -3.009
-17 | -0.876 | 0.28966 | 0.004 | -3.025
-16.5 | -0.85 | 0.27933 | 0.003 | -3.043
-16 | -0.823 | 0.28137 | 0.003 | -2.926
-15.5 | -0.797 | 0.26623 | 0.002 | -2.994
-15 | -0.77 | 0.25298 | 0.002 | -3.046
-14.5 | -0.744 | 0.24559 | 0.001 | -3.029
-14 | -0.717 | 0.24225 | 0.001 | -2.96
-13.5 | -0.691 | 0.23886 | 0.001 | -2.891
-13 | -0.662 | 0.20604 | 0 | -3.213
-12.5 | -0.635 | 0.20763 | 0 | -3.058
-12 | -0.608 | 0.20374 | -0.001 | -2.985
-11.5 | -0.581 | 0.20063 | -0.001 | -2.897
-11 | -0.554 | 0.19751 | -0.001 | -2.807
-10.5 | -0.527 | 0.19451 | -0.002 | -2.712
-10 | -0.501 | 0.19165 | -0.002 | -2.612
-9.5 | -0.473 | 0.16465 | -0.002 | -2.873
-9 | -0.446 | 0.15222 | -0.003 | -2.929
-8.5 | -0.419 | 0.13308 | -0.003 | -3.147
-8 | -0.392 | 0.07846 | -0.003 | -4.99
-7.5 | -0.364 | 0.06643 | -0.004 | -5.486
-7 | -0.496 | 0.07519 | -0.004 | -6.599
-6.5 | -0.525 | 0.05929 | -0.004 | -8.858
-6 | -0.51 | 0.05162 | -0.005 | -9.875
-5.5 | -0.478 | 0.0457 | -0.005 | -10.461
-5 | -0.438 | 0.0424 | -0.005 | -10.319
-4.5 | -0.392 | 0.0401 | -0.006 | -9.766
-4 | -0.342 | 0.03776 | -0.006 | -9.064
-3.5 | -0.355 | 0.01619 | -0.016 | -21.911
-3 | -0.29 | 0.01578 | -0.017 | -18.403
-2.5 | -0.222 | 0.01369 | -0.018 | -16.242
-2 | -0.157 | 0.01342 | -0.019 | -11.668
-1.5 | -0.09 | 0.01324 | -0.02 | -6.798
-1 | -0.023 | 0.01312 | -0.021 | -1.731
-0.5 | 0.045 | 0.01305 | -0.022 | 3.448
0 | 0.113 | 0.01301 | -0.023 | 8.688
0.5 | 0.181 | 0.01312 | -0.024 | 13.783
1 | 0.248 | 0.01326 | -0.025 | 18.72
1.5 | 0.315 | 0.01346 | -0.025 | 23.395
2 | 0.381 | 0.01373 | -0.026 | 27.73
2.5 | 0.445 | 0.01408 | -0.027 | 31.629
3 | 0.513 | 0.01666 | -0.028 | 30.816
3.5 | 0.576 | 0.01736 | -0.029 | 33.162
4 | 0.521 | 0.03701 | -0.011 | 14.065
4.5 | 0.567 | 0.0394 | -0.012 | 14.388
5 | 0.608 | 0.04234 | -0.012 | 14.37
5.5 | 0.642 | 0.04626 | -0.012 | 13.889
6 | 0.664 | 0.05012 | -0.013 | 13.241
6.5 | 0.659 | 0.05788 | -0.013 | 11.388
7 | 0.539 | 0.05814 | -0.014 | 9.268
7.5 | 0.454 | 0.06594 | -0.014 | 6.893
8 | 0.481 | 0.08304 | -0.014 | 5.798
8.5 | 0.509 | 0.12651 | -0.015 | 4.021
9 | 0.536 | 0.15966 | -0.016 | 3.355
9.5 | 0.562 | 0.17158 | -0.016 | 3.278
10 | 0.59 | 0.18721 | -0.018 | 3.152
10.5 | 0.617 | 0.19044 | -0.018 | 3.239
11 | 0.643 | 0.19422 | -0.018 | 3.313
11.5 | 0.67 | 0.19734 | -0.019 | 3.396
12 | 0.697 | 0.20395 | -0.019 | 3.416
12.5 | 0.724 | 0.21308 | -0.02 | 3.397
13 | 0.752 | 0.23461 | -0.022 | 3.206
13.5 | 0.779 | 0.238 | -0.023 | 3.272
14 | 0.805 | 0.24898 | -0.023 | 3.234
14.5 | 0.832 | 0.25187 | -0.024 | 3.302
15 | 0.858 | 0.25347 | -0.024 | 3.385
15.5 | 0.884 | 0.27453 | -0.025 | 3.221
16 | 0.911 | 0.27946 | -0.025 | 3.258
16.5 | 0.937 | 0.29542 | -0.026 | 3.172
17 | 0.967 | 0.30387 | -0.029 | 3.183
17.5 | 0.994 | 0.32511 | -0.029 | 3.057
18 | 1.02 | 0.33754 | -0.03 | 3.021
18.5 | 1.045 | 0.33049 | -0.03 | 3.163
19 | 1.071 | 0.34129 | -0.031 | 3.139
19.5 | 1.097 | 0.35756 | -0.031 | 3.068
20 | 1.123 | 0.35962 | -0.032 | 3.122

## 16. Re 100k Mach 0.50 (2)
BIGFOIL.COM POLAR EXPORT
NACA64(1)-112
NACA64(1)-112 |  |  |  | Cl Max: | 0.9786 | at alpha= | 20 | deg
XFOIL ncrit=9 |  |  |  | L/D Max: | 40.8714 | at alpha= | 4 | deg
Re: | 100000 |  |  | Cd Min: | 0.28717 | at alpha= | 20 | deg
Mach: | 0.5 |  |  | Cl=0 at alpha= | -0.23985 | deg
|  |  |  | @ Cl=0.1, Cd= | 0.023395
|  |  |  | @ Cl=0.4, Cd= | 0.024698
|  |  |  | @ Cl=0.6, Cd= | 0.020064
alpha (deg) | Cl | Cd | Cm | Cl/Cd
-20 | -0.8783 | 0.28561 | 0.0754 | -3.0752
-19.5 | -0.8465 | 0.26849 | 0.0732 | -3.1528
-19 | -0.8217 | 0.25931 | 0.0691 | -3.1688
-18.5 | -0.7999 | 0.25139 | 0.0639 | -3.1819
-18 | -0.7902 | 0.24934 | 0.0552 | -3.1692
-17.5 | -0.7588 | 0.23519 | 0.053 | -3.2263
-17 | -0.735 | 0.22671 | 0.0489 | -3.242
-16.5 | -0.7236 | 0.22215 | 0.0414 | -3.2573
-16 | -0.7003 | 0.21165 | 0.0373 | -3.3088
-15.5 | -0.6731 | 0.20227 | 0.0346 | -3.3277
-15 | -0.6724 | 0.19919 | 0.0263 | -3.3757
-14.5 | -0.635 | 0.1862 | 0.0256 | -3.4103
-14 | -0.6311 | 0.1811 | 0.0186 | -3.4848
-13.5 | -0.6016 | 0.17014 | 0.0166 | -3.5359
-13 | -0.5963 | 0.1641 | 0.011 | -3.6338
-12.5 | -0.5677 | 0.15411 | 0.0093 | -3.6837
-12 | -0.5649 | 0.14686 | 0.0041 | -3.8465
-11.5 | -0.5649 | 0.14039 | -0.0011 | -4.0238
-11 | -0.5298 | 0.13031 | -0.0011 | -4.0657
-10.5 | -0.5259 | 0.1222 | -0.0052 | -4.3036
-10 | -0.5288 | 0.11442 | -0.0098 | -4.6216
-9 | -0.5425 | 0.08368 | -0.0305 | -6.483
-8.5 | -0.5583 | 0.07129 | -0.0389 | -7.8314
-8 | -0.6066 | 0.05903 | -0.0481 | -10.2761
-7.5 | -0.6562 | 0.05243 | -0.0475 | -12.5157
-7 | -0.6713 | 0.04626 | -0.0437 | -14.5115
-6.5 | -0.6831 | 0.04128 | -0.0366 | -16.548
-6 | -0.696 | 0.03747 | -0.0276 | -18.5749
-5.5 | -0.6923 | 0.03332 | -0.0202 | -20.7773
-5 | -0.6623 | 0.02945 | -0.0161 | -22.489
-4.5 | -0.5671 | 0.02496 | -0.0208 | -22.7204
-4 | -0.4837 | 0.02196 | -0.0236 | -22.0264
-3.5 | -0.4387 | 0.01768 | -0.0229 | -24.8133
-3 | -0.3608 | 0.02039 | -0.0177 | -17.6949
-2.5 | -0.2812 | 0.02361 | -0.0106 | -11.9102
-2 | -0.2052 | 0.02357 | -0.0121 | -8.706
-1.5 | -0.1433 | 0.0234 | -0.0119 | -6.1239
-1 | -0.0841 | 0.02326 | -0.0115 | -3.6156
-0.5 | -0.0282 | 0.02318 | -0.011 | -1.2166
0 | 0.026 | 0.02318 | -0.0103 | 1.1217
0.5 | 0.0777 | 0.02329 | -0.0093 | 3.3362
1 | 0.1309 | 0.02354 | -0.0085 | 5.5607
1.5 | 0.1978 | 0.0239 | -0.0099 | 8.2762
2 | 0.2687 | 0.02432 | -0.0121 | 11.0485
2.5 | 0.3579 | 0.0248 | -0.0175 | 14.4315
3 | 0.4735 | 0.02452 | -0.0253 | 19.3108
3.5 | 0.5945 | 0.02026 | -0.0248 | 29.3435
4 | 0.6895 | 0.01687 | -0.022 | 40.8714
4.5 | 0.6589 | 0.02022 | -0.0094 | 32.5865
5 | 0.6391 | 0.02189 | 0.0029 | 29.196
5.5 | 0.6671 | 0.02445 | 0.0089 | 27.2843
6 | 0.7325 | 0.0283 | 0.0106 | 25.8834
6.5 | 0.7872 | 0.03341 | 0.0124 | 23.5618
7 | 0.8156 | 0.03899 | 0.0162 | 20.9182
7.5 | 0.8175 | 0.04511 | 0.0205 | 18.1224
8 | 0.7948 | 0.05147 | 0.0242 | 15.442
8.5 | 0.7629 | 0.05962 | 0.0234 | 12.796
9 | 0.7275 | 0.07021 | 0.0179 | 10.3618
9.5 | 0.6966 | 0.08324 | 0.0092 | 8.3686
10 | 0.6878 | 0.0953 | 0.0027 | 7.2172
10.5 | 0.6629 | 0.11306 | -0.0108 | 5.8633
11 | 0.645 | 0.13314 | -0.0259 | 4.8445
11.5 | 0.6774 | 0.143 | -0.0267 | 4.7371
12 | 0.669 | 0.15078 | -0.0336 | 4.4369
12.5 | 0.6794 | 0.15942 | -0.0381 | 4.2617
13 | 0.708 | 0.16932 | -0.04 | 4.1814
13.5 | 0.7166 | 0.17638 | -0.0454 | 4.0628
14 | 0.7298 | 0.18509 | -0.0507 | 3.9429
14.5 | 0.7517 | 0.19354 | -0.0545 | 3.884
15 | 0.7678 | 0.20228 | -0.0599 | 3.7957
15.5 | 0.7916 | 0.21083 | -0.0636 | 3.7547
16 | 0.8095 | 0.21984 | -0.0691 | 3.6822
16.5 | 0.826 | 0.22699 | -0.0754 | 3.6389
17 | 0.8643 | 0.24156 | -0.0761 | 3.578
17.5 | 0.8695 | 0.24481 | -0.0855 | 3.5517
18 | 0.8904 | 0.25262 | -0.091 | 3.5247
18.5 | 0.9312 | 0.27174 | -0.0911 | 3.4268
19 | 0.9352 | 0.27098 | -0.1012 | 3.4512
19.5 | 0.9549 | 0.27829 | -0.1078 | 3.4313
20 | 0.9786 | 0.28717 | -0.1128 | 3.4077

## 17. Re 250k Mach 0.00 (1)
BIGFOIL.COM POLAR EXPORT
NACA64(1)-112
NACA64(1)-112 |  |  |  | Cl Max: | 0.918 | at alpha= | 12.5 | deg
JavaFoil+Calcfoil stall+Eppler ext transition |  |  |  | L/D Max: | 51.829 | at alpha= | 3 | deg
Re: | 250000 |  |  | Cd Min: | 0.00822 | at alpha= | 0 | deg
Mach: | 0 |  |  | Cl=0 at alpha= | -0.83051 | deg
|  |  |  | @ Cl=0.1, Cd= | 0.0082207
|  |  |  | @ Cl=0.4, Cd= | 0.0089033
|  |  |  | @ Cl=0.6, Cd= | 0.013153
alpha (deg) | Cl | Cd | Cm | Cl/Cd
-17.5 | -0.663 | 0.19598 | 0.003 | -3.382
-17 | -0.687 | 0.18513 | 0.002 | -3.711
-16.5 | -0.71 | 0.1717 | 0.002 | -4.138
-16 | -0.733 | 0.16298 | 0.002 | -4.497
-15.5 | -0.754 | 0.15058 | 0.002 | -5.006
-15 | -0.773 | 0.1375 | 0.001 | -5.621
-14.5 | -0.789 | 0.13188 | 0.001 | -5.986
-14 | -0.803 | 0.12535 | 0.001 | -6.408
-13.5 | -0.814 | 0.11536 | 0 | -7.055
-13 | -0.821 | 0.10785 | 0 | -7.611
-12.5 | -0.822 | 0.10092 | 0 | -8.142
-12 | -0.812 | 0.09344 | 0 | -8.692
-11.5 | -0.8 | 0.08768 | -0.001 | -9.121
-11 | -0.784 | 0.0817 | -0.001 | -9.598
-10.5 | -0.766 | 0.07446 | -0.001 | -10.282
-10 | -0.744 | 0.06963 | -0.002 | -10.683
-9.5 | -0.719 | 0.06511 | -0.002 | -11.046
-9 | -0.692 | 0.06138 | -0.002 | -11.267
-8.5 | -0.661 | 0.05661 | -0.003 | -11.685
-8 | -0.629 | 0.05309 | -0.003 | -11.842
-7.5 | -0.593 | 0.04993 | -0.003 | -11.885
-7 | -0.556 | 0.04633 | -0.004 | -12.011
-6.5 | -0.517 | 0.04358 | -0.004 | -11.87
-6 | -0.477 | 0.04084 | -0.005 | -11.689
-5.5 | -0.434 | 0.03939 | -0.005 | -11.024
-5 | -0.479 | 0.01287 | -0.012 | -37.233
-4.5 | -0.425 | 0.01244 | -0.013 | -34.159
-4 | -0.369 | 0.01208 | -0.014 | -30.548
-3.5 | -0.312 | 0.01171 | -0.015 | -26.669
-3 | -0.255 | 0.00881 | -0.015 | -28.961
-2.5 | -0.197 | 0.00872 | -0.016 | -22.555
-2 | -0.138 | 0.00866 | -0.017 | -15.93
-1.5 | -0.079 | 0.00828 | -0.018 | -9.543
-1 | -0.02 | 0.00828 | -0.019 | -2.4
-0.5 | 0.039 | 0.00846 | -0.019 | 4.653
0 | 0.099 | 0.00822 | -0.02 | 12.103
0.5 | 0.159 | 0.00826 | -0.021 | 19.291
1 | 0.219 | 0.00828 | -0.022 | 26.437
1.5 | 0.278 | 0.0084 | -0.023 | 33.158
2 | 0.338 | 0.00886 | -0.023 | 38.128
2.5 | 0.397 | 0.00891 | -0.024 | 44.493
3 | 0.455 | 0.00878 | -0.025 | 51.829
3.5 | 0.513 | 0.012 | -0.026 | 42.736
4 | 0.563 | 0.01285 | -0.026 | 43.859
4.5 | 0.618 | 0.0133 | -0.027 | 46.427
5 | 0.67 | 0.01374 | -0.028 | 48.791
5.5 | 0.721 | 0.01429 | -0.029 | 50.457
6 | 0.627 | 0.04157 | -0.011 | 15.082
6.5 | 0.666 | 0.04419 | -0.011 | 15.065
7 | 0.702 | 0.04691 | -0.011 | 14.972
7.5 | 0.737 | 0.05007 | -0.012 | 14.714
8 | 0.769 | 0.05284 | -0.012 | 14.545
8.5 | 0.798 | 0.05598 | -0.012 | 14.253
9 | 0.824 | 0.0607 | -0.012 | 13.575
9.5 | 0.847 | 0.06517 | -0.013 | 12.999
10 | 0.867 | 0.06905 | -0.013 | 12.56
10.5 | 0.884 | 0.07369 | -0.013 | 11.995
11 | 0.897 | 0.08063 | -0.014 | 11.127
11.5 | 0.907 | 0.0875 | -0.014 | 10.369
12 | 0.914 | 0.09358 | -0.014 | 9.768
12.5 | 0.918 | 0.10015 | -0.014 | 9.163
13 | 0.918 | 0.10694 | -0.015 | 8.587
13.5 | 0.916 | 0.11471 | -0.015 | 7.986
14 | 0.911 | 0.12284 | -0.015 | 7.416
14.5 | 0.898 | 0.13468 | -0.015 | 6.665
15 | 0.876 | 0.14209 | -0.016 | 6.164
15.5 | 0.852 | 0.15211 | -0.016 | 5.6
16 | 0.826 | 0.16494 | -0.016 | 5.007
16.5 | 0.798 | 0.17481 | -0.016 | 4.567
17 | 0.77 | 0.18465 | -0.017 | 4.17
17.5 | 0.741 | 0.19793 | -0.017 | 3.743

## 18. Re 250k Mach 0.00 (2)
BIGFOIL.COM POLAR EXPORT
NACA64(1)-112
NACA64(1)-112 |  |  |  | Cl Max: | 0.9748 | at alpha= | 9.5 | deg
XFOIL ncrit=9 |  |  |  | L/D Max: | 54.9546 | at alpha= | 4.5 | deg
Re: | 250000 |  |  | Cd Min: | 0.24392 | at alpha= | -20 | deg
Mach: | 0 |  |  | Cl=0 at alpha= | -0.75228 | deg
|  |  |  | @ Cl=0.1, Cd= | 0.010116
|  |  |  | @ Cl=0.4, Cd= | 0.010288
|  |  |  | @ Cl=0.6, Cd= | 0.011914
alpha (deg) | Cl | Cd | Cm | Cl/Cd
-20 | -0.7851 | 0.24392 | 0.0592 | -3.2187
-19.5 | -0.762 | 0.23624 | 0.0578 | -3.2255
-19 | -0.7447 | 0.23 | 0.0542 | -3.2378
-18.5 | -0.7287 | 0.22329 | 0.05 | -3.2635
-18 | -0.7239 | 0.2169 | 0.0422 | -3.3375
-17.5 | -0.7088 | 0.20783 | 0.0384 | -3.4105
-17 | -0.6856 | 0.20114 | 0.037 | -3.4086
-16.5 | -0.6698 | 0.19438 | 0.0335 | -3.4458
-16 | -0.6572 | 0.18679 | 0.0289 | -3.5184
-15.5 | -0.6596 | 0.17821 | 0.0201 | -3.7013
-15 | -0.6463 | 0.16858 | 0.0176 | -3.8338
-14.5 | -0.6237 | 0.16294 | 0.0169 | -3.8278
-14 | -0.6145 | 0.15504 | 0.0127 | -3.9635
-13.5 | -0.6245 | 0.14367 | 0.0026 | -4.3468
-13 | -0.6205 | 0.133 | -0.0002 | -4.6654
-12.5 | -0.6036 | 0.12715 | -0.0009 | -4.7471
-12 | -0.5987 | 0.1188 | -0.0046 | -5.0396
-11.5 | -0.6299 | 0.10082 | -0.0198 | -6.2478
-9.5 | -0.7729 | 0.0575 | -0.0362 | -13.4417
-9 | -0.7579 | 0.05246 | -0.035 | -14.4472
-8.5 | -0.7727 | 0.0378 | -0.0295 | -20.4418
-8 | -0.7524 | 0.02868 | -0.0249 | -26.2343
-7.5 | -0.7182 | 0.02517 | -0.0223 | -28.534
-7 | -0.6948 | 0.02302 | -0.0173 | -30.1825
-6.5 | -0.6318 | 0.02017 | -0.0195 | -31.3237
-6 | -0.5576 | 0.0174 | -0.0241 | -32.046
-5.5 | -0.4828 | 0.01561 | -0.0289 | -30.9289
-5 | -0.4203 | 0.01379 | -0.0313 | -30.4786
-4.5 | -0.3754 | 0.01131 | -0.0309 | -33.1919
-4 | -0.3389 | 0.0098 | -0.0278 | -34.5816
-3.5 | -0.2891 | 0.00981 | -0.026 | -29.4699
-3 | -0.2383 | 0.00987 | -0.0243 | -24.1439
-2.5 | -0.1888 | 0.01019 | -0.0219 | -18.528
-2 | -0.136 | 0.01024 | -0.0209 | -13.2812
-1.5 | -0.0818 | 0.0102 | -0.0203 | -8.0196
-1 | -0.0272 | 0.01014 | -0.0199 | -2.6824
-0.5 | 0.0277 | 0.01011 | -0.0197 | 2.7399
0 | 0.0827 | 0.01011 | -0.0194 | 8.18
0.5 | 0.1376 | 0.01013 | -0.0191 | 13.5834
1 | 0.1924 | 0.01018 | -0.0188 | 18.8998
1.5 | 0.2468 | 0.01026 | -0.0184 | 24.0546
2 | 0.3004 | 0.01032 | -0.0178 | 29.1085
2.5 | 0.3538 | 0.0104 | -0.0171 | 34.0192
3 | 0.4034 | 0.01028 | -0.0152 | 39.2412
3.5 | 0.4504 | 0.01001 | -0.0124 | 44.995
4 | 0.4977 | 0.00994 | -0.0101 | 50.0704
4.5 | 0.5446 | 0.00991 | -0.0077 | 54.9546
5 | 0.5903 | 0.01138 | -0.0067 | 51.8717
5.5 | 0.6519 | 0.01477 | -0.0111 | 44.1368
6 | 0.6863 | 0.01626 | -0.0086 | 42.2079
6.5 | 0.7256 | 0.01826 | -0.007 | 39.7371
7 | 0.7714 | 0.0201 | -0.0058 | 38.3781
7.5 | 0.8187 | 0.02227 | -0.0049 | 36.7625
8 | 0.8679 | 0.02618 | -0.0045 | 33.1513
8.5 | 0.9139 | 0.02979 | -0.0033 | 30.6781
9 | 0.9512 | 0.03516 | -0.0014 | 27.0535
9.5 | 0.9748 | 0.04111 | 0.0016 | 23.712
10 | 0.9456 | 0.05955 | 0.009 | 15.8791
11.5 | 0.8455 | 0.08669 | 0.0111 | 9.7531
12 | 0.7963 | 0.09915 | 0.0033 | 8.0313
12.5 | 0.7242 | 0.12542 | -0.0196 | 5.7742
13 | 0.7191 | 0.13704 | -0.0263 | 5.2474
13.5 | 0.729 | 0.14476 | -0.0294 | 5.0359
14 | 0.7456 | 0.15227 | -0.0286 | 4.8966
14.5 | 0.7337 | 0.16573 | -0.0402 | 4.4271

## 19. Re 250k Mach 0.10 (1)
BIGFOIL.COM POLAR EXPORT
NACA64(1)-112
NACA64(1)-112 |  |  |  | Cl Max: | 0.904 | at alpha= | 12.5 | deg
JavaFoil+Calcfoil stall+Eppler ext transition |  |  |  | L/D Max: | 51.971 | at alpha= | 3 | deg
Re: | 250000 |  |  | Cd Min: | 0.00823 | at alpha= | -1 | deg
Mach: | 0.1 |  |  | Cl=0 at alpha= | -0.83333 | deg
|  |  |  | @ Cl=0.1, Cd= | 0.00824
|  |  |  | @ Cl=0.4, Cd= | 0.0089474
|  |  |  | @ Cl=0.6, Cd= | 0.01322
alpha (deg) | Cl | Cd | Cm | Cl/Cd
-17.5 | -0.615 | 0.20173 | 0.003 | -3.05
-17 | -0.643 | 0.19451 | 0.002 | -3.305
-16.5 | -0.67 | 0.18304 | 0.002 | -3.661
-16 | -0.696 | 0.16694 | 0.002 | -4.171
-15.5 | -0.721 | 0.15567 | 0.002 | -4.632
-15 | -0.744 | 0.14411 | 0.001 | -5.163
-14.5 | -0.765 | 0.13803 | 0.001 | -5.539
-14 | -0.782 | 0.12754 | 0.001 | -6.133
-13.5 | -0.796 | 0.11955 | 0 | -6.662
-13 | -0.807 | 0.1089 | 0 | -7.409
-12.5 | -0.811 | 0.10199 | 0 | -7.948
-12 | -0.803 | 0.09501 | 0 | -8.456
-11.5 | -0.793 | 0.08899 | -0.001 | -8.911
-11 | -0.779 | 0.0808 | -0.001 | -9.645
-10.5 | -0.762 | 0.07539 | -0.001 | -10.11
-10 | -0.742 | 0.0704 | -0.002 | -10.536
-9.5 | -0.718 | 0.06535 | -0.002 | -10.99
-9 | -0.691 | 0.06149 | -0.002 | -11.245
-8.5 | -0.662 | 0.05714 | -0.003 | -11.587
-8 | -0.63 | 0.05323 | -0.003 | -11.83
-7.5 | -0.595 | 0.04944 | -0.003 | -12.035
-7 | -0.558 | 0.04648 | -0.004 | -12.008
-6.5 | -0.519 | 0.04401 | -0.004 | -11.789
-6 | -0.479 | 0.041 | -0.005 | -11.675
-5.5 | -0.437 | 0.039 | -0.006 | -11.215
-5 | -0.481 | 0.01295 | -0.012 | -37.17
-4.5 | -0.427 | 0.01249 | -0.013 | -34.161
-4 | -0.371 | 0.0121 | -0.014 | -30.649
-3.5 | -0.314 | 0.01175 | -0.015 | -26.717
-3 | -0.256 | 0.00877 | -0.015 | -29.227
-2.5 | -0.198 | 0.00875 | -0.016 | -22.598
-2 | -0.139 | 0.00869 | -0.017 | -15.959
-1.5 | -0.079 | 0.00829 | -0.018 | -9.58
-1 | -0.02 | 0.00823 | -0.019 | -2.428
-0.5 | 0.04 | 0.00847 | -0.02 | 4.667
0 | 0.1 | 0.00824 | -0.02 | 12.142
0.5 | 0.16 | 0.0085 | -0.021 | 18.838
1 | 0.22 | 0.00836 | -0.022 | 26.342
1.5 | 0.28 | 0.00835 | -0.023 | 33.525
2 | 0.339 | 0.00882 | -0.024 | 38.478
2.5 | 0.399 | 0.00895 | -0.024 | 44.538
3 | 0.457 | 0.0088 | -0.025 | 51.971
3.5 | 0.515 | 0.01203 | -0.026 | 42.801
4 | 0.566 | 0.01293 | -0.026 | 43.79
4.5 | 0.62 | 0.01339 | -0.027 | 46.314
5 | 0.673 | 0.01381 | -0.028 | 48.717
5.5 | 0.724 | 0.01436 | -0.029 | 50.405
6 | 0.629 | 0.04156 | -0.011 | 15.144
6.5 | 0.668 | 0.04416 | -0.011 | 15.124
7 | 0.704 | 0.04718 | -0.012 | 14.931
7.5 | 0.738 | 0.05043 | -0.012 | 14.64
8 | 0.77 | 0.05319 | -0.012 | 14.471
8.5 | 0.798 | 0.05644 | -0.012 | 14.143
9 | 0.823 | 0.06141 | -0.012 | 13.408
9.5 | 0.845 | 0.06555 | -0.013 | 12.898
10 | 0.864 | 0.06922 | -0.013 | 12.483
10.5 | 0.879 | 0.07493 | -0.014 | 11.734
11 | 0.891 | 0.08214 | -0.014 | 10.843
11.5 | 0.898 | 0.08787 | -0.014 | 10.225
12 | 0.903 | 0.09564 | -0.014 | 9.441
12.5 | 0.904 | 0.10247 | -0.014 | 8.821
13 | 0.902 | 0.10995 | -0.015 | 8.199
13.5 | 0.896 | 0.11608 | -0.015 | 7.72
14 | 0.888 | 0.12476 | -0.015 | 7.116
14.5 | 0.871 | 0.13635 | -0.016 | 6.387
15 | 0.845 | 0.1471 | -0.016 | 5.743
15.5 | 0.816 | 0.15752 | -0.016 | 5.183
16 | 0.786 | 0.16895 | -0.016 | 4.653
16.5 | 0.755 | 0.18006 | -0.017 | 4.191
17 | 0.722 | 0.17424 | -0.017 | 4.146
17.5 | 0.689 | 0.20823 | -0.017 | 3.311

## 20. Re 250k Mach 0.10 (2)
BIGFOIL.COM POLAR EXPORT
NACA64(1)-112
NACA64(1)-112 |  |  |  | Cl Max: | 0.9715 | at alpha= | 9.5 | deg
XFOIL ncrit=9 |  |  |  | L/D Max: | 55.1107 | at alpha= | 4.5 | deg
Re: | 250000 |  |  | Cd Min: | 0.24444 | at alpha= | -20 | deg
Mach: | 0.1 |  |  | Cl=0 at alpha= | -0.75136 | deg
|  |  |  | @ Cl=0.1, Cd= | 0.010146
|  |  |  | @ Cl=0.4, Cd= | 0.010318
|  |  |  | @ Cl=0.6, Cd= | 0.012289
alpha (deg) | Cl | Cd | Cm | Cl/Cd
-20 | -0.786 | 0.24444 | 0.0603 | -3.2155
-19.5 | -0.7641 | 0.23712 | 0.0584 | -3.2224
-19 | -0.7467 | 0.23081 | 0.0547 | -3.2351
-18.5 | -0.7306 | 0.22404 | 0.0505 | -3.261
-18 | -0.7259 | 0.21776 | 0.0425 | -3.3335
-17.5 | -0.7086 | 0.20854 | 0.0392 | -3.3979
-17 | -0.6866 | 0.2019 | 0.0375 | -3.4007
-16.5 | -0.6706 | 0.19508 | 0.0339 | -3.4376
-16 | -0.6582 | 0.18743 | 0.0291 | -3.5117
-15.5 | -0.6603 | 0.17899 | 0.0204 | -3.689
-15 | -0.6451 | 0.16956 | 0.0183 | -3.8046
-14.5 | -0.623 | 0.16372 | 0.0173 | -3.8053
-14 | -0.6143 | 0.15569 | 0.0129 | -3.9457
-13.5 | -0.6238 | 0.14454 | 0.0028 | -4.3158
-13 | -0.6164 | 0.13447 | 0.0008 | -4.5839
-12.5 | -0.6003 | 0.12833 | -0.0003 | -4.6778
-12 | -0.5959 | 0.11982 | -0.0042 | -4.9733
-11.5 | -0.629 | 0.10144 | -0.0205 | -6.2007
-11 | -0.6751 | 0.08658 | -0.0329 | -7.7974
-10.5 | -0.7213 | 0.07757 | -0.0377 | -9.2987
-10 | -0.7619 | 0.07162 | -0.0359 | -10.6381
-9.5 | -0.7587 | 0.05876 | -0.0373 | -12.9118
-9 | -0.7511 | 0.05359 | -0.0358 | -14.0157
-8.5 | -0.7712 | 0.03885 | -0.0304 | -19.8507
-8 | -0.7544 | 0.02937 | -0.0257 | -25.6861
-7.5 | -0.7211 | 0.02564 | -0.0229 | -28.124
-7 | -0.6988 | 0.02348 | -0.0178 | -29.7615
-6.5 | -0.6337 | 0.02042 | -0.0203 | -31.0333
-6 | -0.559 | 0.01759 | -0.0248 | -31.7794
-5.5 | -0.4846 | 0.01572 | -0.0293 | -30.827
-5 | -0.4214 | 0.01395 | -0.0318 | -30.2079
-4.5 | -0.3747 | 0.01172 | -0.0313 | -31.971
-4 | -0.3411 | 0.00984 | -0.028 | -34.6646
-3.5 | -0.2912 | 0.00983 | -0.026 | -29.6236
-3 | -0.24 | 0.0099 | -0.0244 | -24.2424
-2.5 | -0.19 | 0.01021 | -0.0221 | -18.6092
-2 | -0.137 | 0.01027 | -0.0209 | -13.3398
-1.5 | -0.0825 | 0.01023 | -0.0204 | -8.0645
-1 | -0.0275 | 0.01018 | -0.02 | -2.7014
-0.5 | 0.0278 | 0.01015 | -0.0198 | 2.7389
0 | 0.0832 | 0.01014 | -0.0195 | 8.2051
0.5 | 0.1383 | 0.01016 | -0.0192 | 13.6122
1 | 0.1935 | 0.01022 | -0.019 | 18.9335
1.5 | 0.2482 | 0.0103 | -0.0185 | 24.0971
2 | 0.3021 | 0.01036 | -0.0179 | 29.1602
2.5 | 0.3558 | 0.01045 | -0.0171 | 34.0478
3 | 0.4061 | 0.0103 | -0.0153 | 39.4272
3.5 | 0.4532 | 0.01004 | -0.0125 | 45.1394
4 | 0.501 | 0.00998 | -0.0102 | 50.2004
4.5 | 0.5478 | 0.00994 | -0.0076 | 55.1107
5 | 0.5897 | 0.01179 | -0.0061 | 50.017
5.5 | 0.6535 | 0.01488 | -0.0105 | 43.918
6 | 0.6886 | 0.01641 | -0.0082 | 41.9622
6.5 | 0.7274 | 0.01856 | -0.0064 | 39.1918
7 | 0.7743 | 0.02036 | -0.0052 | 38.0305
7.5 | 0.8221 | 0.02263 | -0.0044 | 36.3279
8 | 0.8716 | 0.02665 | -0.0039 | 32.7054
8.5 | 0.9166 | 0.03052 | -0.0026 | 30.0328
9 | 0.9515 | 0.03615 | -0.0004 | 26.3209
9.5 | 0.9715 | 0.04228 | 0.0029 | 22.9778
10.5 | 0.9334 | 0.07491 | 0.0092 | 12.4603
11 | 0.8902 | 0.08054 | 0.0128 | 11.0529
11.5 | 0.8418 | 0.08878 | 0.0108 | 9.4819
12 | 0.7933 | 0.10098 | 0.0029 | 7.856
12.5 | 0.7243 | 0.12591 | -0.0193 | 5.7525
13 | 0.7164 | 0.13837 | -0.0271 | 5.1774
13.5 | 0.726 | 0.14628 | -0.0304 | 4.9631
14 | 0.7449 | 0.15341 | -0.0292 | 4.8556
14.5 | 0.7355 | 0.16626 | -0.0401 | 4.4238

## 21. Re 250k Mach 0.25 (1)
BIGFOIL.COM POLAR EXPORT
NACA64(1)-112
NACA64(1)-112 |  |  |  | Cl Max: | 0.835 | at alpha= | 10.5 | deg
JavaFoil+Calcfoil stall+Eppler ext transition |  |  |  | L/D Max: | 52.635 | at alpha= | 3 | deg
Re: | 250000 |  |  | Cd Min: | 0.00831 | at alpha= | -1 | deg
Mach: | 0.25 |  |  | Cl=0 at alpha= | -0.83064 | deg
|  |  |  | @ Cl=0.1, Cd= | 0.0083226
|  |  |  | @ Cl=0.4, Cd= | 0.009061
|  |  |  | @ Cl=0.6, Cd= | 0.16741
alpha (deg) | Cl | Cd | Cm | Cl/Cd
-16 | -0.349 | 0.19436 | 0.002 | -1.795
-15.5 | -0.418 | 0.1732 | 0.002 | -2.413
-15 | -0.481 | 0.20022 | 0.001 | -2.404
-14.5 | -0.54 | 0.17273 | 0.001 | -3.128
-14 | -0.594 | 0.15909 | 0.001 | -3.734
-13.5 | -0.642 | 0.14604 | 0 | -4.395
-13 | -0.683 | 0.12837 | 0 | -5.32
-12.5 | -0.713 | 0.11756 | 0 | -6.067
-12 | -0.726 | 0.10282 | 0 | -7.057
-11.5 | -0.732 | 0.09588 | -0.001 | -7.639
-11 | -0.734 | 0.08623 | -0.001 | -8.508
-10.5 | -0.729 | 0.0798 | -0.001 | -9.14
-10 | -0.72 | 0.07395 | -0.002 | -9.733
-9.5 | -0.705 | 0.06802 | -0.002 | -10.363
-9 | -0.685 | 0.06439 | -0.002 | -10.643
-8.5 | -0.661 | 0.05865 | -0.003 | -11.276
-8 | -0.633 | 0.05442 | -0.003 | -11.634
-7.5 | -0.601 | 0.05101 | -0.003 | -11.786
-7 | -0.566 | 0.04769 | -0.004 | -11.873
-6.5 | -0.528 | 0.04463 | -0.004 | -11.834
-6 | -0.488 | 0.04143 | -0.004 | -11.776
-5.5 | -0.445 | 0.0399 | -0.004 | -11.163
-5 | -0.492 | 0.01321 | -0.012 | -37.267
-4.5 | -0.437 | 0.01278 | -0.013 | -34.185
-4 | -0.38 | 0.01232 | -0.014 | -30.834
-3.5 | -0.322 | 0.01193 | -0.015 | -26.966
-3 | -0.263 | 0.00894 | -0.016 | -29.442
-2.5 | -0.203 | 0.00887 | -0.017 | -22.894
-2 | -0.142 | 0.00879 | -0.018 | -16.2
-1.5 | -0.082 | 0.00838 | -0.018 | -9.737
-1 | -0.021 | 0.00831 | -0.019 | -2.469
-0.5 | 0.041 | 0.00857 | -0.02 | 4.743
0 | 0.103 | 0.00831 | -0.021 | 12.365
0.5 | 0.164 | 0.00859 | -0.022 | 19.14
1 | 0.226 | 0.00839 | -0.023 | 26.977
1.5 | 0.288 | 0.00843 | -0.023 | 34.098
2 | 0.349 | 0.00901 | -0.024 | 38.707
2.5 | 0.409 | 0.00907 | -0.025 | 45.128
3 | 0.47 | 0.00892 | -0.026 | 52.635
3.5 | 0.523 | 0.01273 | -0.026 | 41.103
4 | 0.58 | 0.01321 | -0.027 | 43.905
4.5 | 0.635 | 0.01371 | -0.028 | 46.297
5 | 0.688 | 0.01419 | -0.029 | 48.462
5.5 | 0.739 | 0.01477 | -0.029 | 50.017
6 | 0.642 | 0.04163 | -0.011 | 15.423
6.5 | 0.679 | 0.04471 | -0.012 | 15.195
7 | 0.714 | 0.04798 | -0.012 | 14.878
7.5 | 0.745 | 0.05054 | -0.012 | 14.741
8 | 0.772 | 0.05455 | -0.012 | 14.152
8.5 | 0.795 | 0.05822 | -0.013 | 13.654
9 | 0.813 | 0.06355 | -0.013 | 12.792
9.5 | 0.826 | 0.06988 | -0.013 | 11.817
10 | 0.833 | 0.07614 | -0.014 | 10.942
10.5 | 0.835 | 0.08035 | -0.014 | 10.388
11 | 0.83 | 0.08902 | -0.014 | 9.327
11.5 | 0.82 | 0.09749 | -0.014 | 8.41
12 | 0.804 | 0.10711 | -0.015 | 7.502
12.5 | 0.781 | 0.11809 | -0.015 | 6.617
13 | 0.754 | 0.13105 | -0.015 | 5.75
13.5 | 0.72 | 0.14353 | -0.016 | 5.019
14 | 0.683 | 0.13022 | -0.016 | 5.241
14.5 | 0.63 | 0.14313 | -0.016 | 4.402
15 | 0.563 | 0.15814 | -0.017 | 3.559
15.5 | 0.491 | 0.16741 | -0.017 | 2.931

## 22. Re 250k Mach 0.25 (2)
BIGFOIL.COM POLAR EXPORT
NACA64(1)-112
NACA64(1)-112 |  |  |  | Cl Max: | 0.9419 | at alpha= | 9 | deg
XFOIL ncrit=9 |  |  |  | L/D Max: | 55.1663 | at alpha= | 4.5 | deg
Re: | 250000 |  |  | Cd Min: | 0.15932 | at alpha= | 14 | deg
Mach: | 0.25 |  |  | Cl=0 at alpha= | -0.74565 | deg
|  |  |  | @ Cl=0.1, Cd= | 0.010338
|  |  |  | @ Cl=0.4, Cd= | 0.010544
|  |  |  | @ Cl=0.6, Cd= | 0.013752
alpha (deg) | Cl | Cd | Cm | Cl/Cd
-13.5 | -0.4782 | 0.14028 | 0.005 | -3.4089
-13 | -0.4757 | 0.13492 | 0.0019 | -3.5258
-12.5 | -0.4955 | 0.12575 | -0.0067 | -3.9404
-12 | -0.4909 | 0.1168 | -0.0089 | -4.2029
-11.5 | -0.4781 | 0.11058 | -0.01 | -4.3236
-11 | -0.5893 | 0.10417 | -0.0131 | -5.6571
-10.5 | -0.592 | 0.09445 | -0.0182 | -6.2679
-10 | -0.6327 | 0.07681 | -0.0333 | -8.2372
-9.5 | -0.6886 | 0.06605 | -0.0405 | -10.4254
-8.5 | -0.7567 | 0.04353 | -0.0356 | -17.3834
-8 | -0.7563 | 0.03365 | -0.0311 | -22.4755
-7.5 | -0.7325 | 0.02853 | -0.027 | -25.6747
-7 | -0.7169 | 0.02612 | -0.0208 | -27.4464
-6.5 | -0.6435 | 0.02194 | -0.0244 | -29.33
-6 | -0.565 | 0.01882 | -0.0287 | -30.0213
-5.5 | -0.4915 | 0.01638 | -0.0325 | -30.0061
-5 | -0.4277 | 0.01454 | -0.0344 | -29.4154
-4.5 | -0.3793 | 0.0131 | -0.033 | -28.9542
-4 | -0.3527 | 0.01005 | -0.0289 | -35.0945
-3.5 | -0.3023 | 0.00998 | -0.0267 | -30.2906
-3 | -0.249 | 0.01004 | -0.025 | -24.8008
-2.5 | -0.1972 | 0.01036 | -0.0226 | -19.0347
-2 | -0.1426 | 0.01046 | -0.0212 | -13.6329
-1.5 | -0.0861 | 0.01041 | -0.0207 | -8.2709
-1 | -0.0292 | 0.01037 | -0.0204 | -2.8158
-0.5 | 0.0282 | 0.01034 | -0.0202 | 2.7273
0 | 0.0856 | 0.01033 | -0.0201 | 8.2865
0.5 | 0.1427 | 0.01036 | -0.0198 | 13.7741
1 | 0.1998 | 0.01042 | -0.0196 | 19.1747
1.5 | 0.2565 | 0.0105 | -0.0193 | 24.4286
2 | 0.3121 | 0.01057 | -0.0186 | 29.527
2.5 | 0.3673 | 0.01067 | -0.0177 | 34.4236
3 | 0.4193 | 0.01047 | -0.0155 | 40.0478
3.5 | 0.4695 | 0.01023 | -0.013 | 45.8944
4 | 0.5181 | 0.01017 | -0.0102 | 50.944
4.5 | 0.5638 | 0.01022 | -0.0069 | 55.1663
5 | 0.5901 | 0.01346 | -0.0033 | 43.841
5.5 | 0.6616 | 0.01557 | -0.0077 | 42.492
6 | 0.6997 | 0.01726 | -0.0055 | 40.5388
6.5 | 0.741 | 0.01956 | -0.0036 | 37.8834
7 | 0.7906 | 0.02191 | -0.0023 | 36.084
7.5 | 0.8409 | 0.02507 | -0.0015 | 33.5421
8 | 0.8878 | 0.02957 | -0.0001 | 30.0237
8.5 | 0.9233 | 0.03477 | 0.0024 | 26.5545
9 | 0.9419 | 0.04137 | 0.0057 | 22.7677
9.5 | 0.9414 | 0.04788 | 0.0101 | 19.6617
10 | 0.8914 | 0.05833 | 0.0163 | 15.282
10.5 | 0.7912 | 0.07751 | 0.011 | 10.2077
11 | 0.7348 | 0.09625 | -0.0031 | 7.6343
11.5 | 0.7172 | 0.11073 | -0.0125 | 6.477
12 | 0.7258 | 0.11835 | -0.0149 | 6.1327
12.5 | 0.7313 | 0.12799 | -0.0161 | 5.7137
13 | 0.7076 | 0.14422 | -0.0306 | 4.9064
13.5 | 0.7158 | 0.153 | -0.035 | 4.6784
14 | 0.7363 | 0.15932 | -0.0361 | 4.6215

## 23. Re 250k Mach 0.50 (1)
BIGFOIL.COM POLAR EXPORT
NACA64(1)-112
NACA64(1)-112 |  |  |  | Cl Max: | 1.123 | at alpha= | 20 | deg
JavaFoil+Calcfoil stall+Eppler ext transition |  |  |  | L/D Max: | 46.665 | at alpha= | 2.5 | deg
Re: | 250000 |  |  | Cd Min: | 0.00868 | at alpha= | 0 | deg
Mach: | 0.5 |  |  | Cl=0 at alpha= | -0.83088 | deg
|  |  |  | @ Cl=0.1, Cd= | 0.0087336
|  |  |  | @ Cl=0.4, Cd= | 0.0095039
|  |  |  | @ Cl=0.6, Cd= | 0.038205
alpha (deg) | Cl | Cd | Cm | Cl/Cd
-20 | -1.038 | 0.26853 | 0.007 | -3.864
-19.5 | -1.012 | 0.27075 | 0.006 | -3.737
-19 | -0.986 | 0.26616 | 0.006 | -3.704
-18.5 | -0.96 | 0.25967 | 0.005 | -3.696
-18 | -0.935 | 0.24127 | 0.005 | -3.875
-17.5 | -0.904 | 0.23157 | 0.004 | -3.904
-17 | -0.877 | 0.2207 | 0.004 | -3.973
-16.5 | -0.85 | 0.21578 | 0.003 | -3.94
-16 | -0.824 | 0.20865 | 0.003 | -3.947
-15.5 | -0.797 | 0.20519 | 0.002 | -3.885
-15 | -0.771 | 0.19023 | 0.002 | -4.051
-14.5 | -0.744 | 0.18714 | 0.001 | -3.976
-14 | -0.717 | 0.18678 | 0.001 | -3.84
-13.5 | -0.691 | 0.17958 | 0.001 | -3.846
-13 | -0.662 | 0.16139 | 0 | -4.104
-12.5 | -0.635 | 0.15681 | 0 | -4.049
-12 | -0.608 | 0.15345 | -0.001 | -3.963
-11.5 | -0.581 | 0.15027 | -0.001 | -3.869
-11 | -0.554 | 0.14715 | -0.001 | -3.768
-10.5 | -0.528 | 0.14411 | -0.002 | -3.661
-10 | -0.501 | 0.14124 | -0.002 | -3.544
-9.5 | -0.473 | 0.12254 | -0.002 | -3.86
-9 | -0.446 | 0.11464 | -0.003 | -3.89
-8.5 | -0.419 | 0.10161 | -0.003 | -4.123
-8 | -0.392 | 0.06558 | -0.003 | -5.971
-7.5 | -0.364 | 0.05706 | -0.004 | -6.387
-7 | -0.496 | 0.05173 | -0.004 | -9.594
-6.5 | -0.525 | 0.05083 | -0.004 | -10.333
-6 | -0.51 | 0.04539 | -0.005 | -11.231
-5.5 | -0.478 | 0.04108 | -0.005 | -11.639
-5 | -0.438 | 0.03829 | -0.005 | -11.428
-4.5 | -0.392 | 0.03688 | -0.006 | -10.618
-4 | -0.419 | 0.01351 | -0.016 | -30.992
-3.5 | -0.356 | 0.01292 | -0.017 | -27.55
-3 | -0.291 | 0.01247 | -0.018 | -23.357
-2.5 | -0.226 | 0.00935 | -0.019 | -24.155
-2 | -0.159 | 0.00927 | -0.02 | -17.121
-1.5 | -0.091 | 0.00902 | -0.02 | -10.087
-1 | -0.023 | 0.00916 | -0.021 | -2.504
-0.5 | 0.045 | 0.00893 | -0.022 | 5.083
0 | 0.115 | 0.00868 | -0.023 | 13.236
0.5 | 0.184 | 0.00899 | -0.024 | 20.462
1 | 0.253 | 0.00913 | -0.025 | 27.694
1.5 | 0.321 | 0.00921 | -0.026 | 34.873
2 | 0.39 | 0.00947 | -0.027 | 41.145
2.5 | 0.452 | 0.00968 | -0.028 | 46.665
3 | 0.515 | 0.0134 | -0.028 | 38.457
3.5 | 0.578 | 0.01409 | -0.029 | 41.013
4 | 0.638 | 0.01464 | -0.03 | 43.544
4.5 | 0.567 | 0.03628 | -0.012 | 15.626
5 | 0.609 | 0.03873 | -0.012 | 15.712
5.5 | 0.642 | 0.04171 | -0.012 | 15.403
6 | 0.664 | 0.04486 | -0.013 | 14.796
6.5 | 0.659 | 0.0473 | -0.014 | 13.939
7 | 0.539 | 0.05138 | -0.014 | 10.493
7.5 | 0.455 | 0.05823 | -0.014 | 7.807
8 | 0.482 | 0.06885 | -0.015 | 6.994
8.5 | 0.509 | 0.10038 | -0.016 | 5.069
9 | 0.536 | 0.11905 | -0.016 | 4.499
9.5 | 0.562 | 0.12914 | -0.016 | 4.355
10 | 0.59 | 0.13634 | -0.018 | 4.328
10.5 | 0.617 | 0.13947 | -0.018 | 4.423
11 | 0.644 | 0.14667 | -0.019 | 4.388
11.5 | 0.67 | 0.14986 | -0.019 | 4.472
12 | 0.697 | 0.15266 | -0.019 | 4.565
12.5 | 0.724 | 0.15836 | -0.021 | 4.572
13 | 0.752 | 0.17947 | -0.023 | 4.192
13.5 | 0.779 | 0.17935 | -0.023 | 4.342
14 | 0.805 | 0.18248 | -0.024 | 4.413
14.5 | 0.832 | 0.19176 | -0.024 | 4.338
15 | 0.858 | 0.193 | -0.025 | 4.446
15.5 | 0.885 | 0.21002 | -0.025 | 4.212
16 | 0.911 | 0.21866 | -0.026 | 4.166
16.5 | 0.938 | 0.21921 | -0.026 | 4.277
17 | 0.969 | 0.22737 | -0.029 | 4.26
17.5 | 0.994 | 0.24188 | -0.03 | 4.109
18 | 1.02 | 0.24631 | -0.03 | 4.14
18.5 | 1.046 | 0.25501 | -0.03 | 4.1
19 | 1.072 | 0.25863 | -0.031 | 4.143
19.5 | 1.097 | 0.2662 | -0.031 | 4.122
20 | 1.123 | 0.27288 | -0.032 | 4.116

## 24. Re 250k Mach 0.50 (2)
BIGFOIL.COM POLAR EXPORT
NACA64(1)-112
NACA64(1)-112 |  |  |  | Cl Max: | 0.9828 | at alpha= | 20 | deg
XFOIL ncrit=9 |  |  |  | L/D Max: | 52.3393 | at alpha= | 4 | deg
Re: | 250000 |  |  | Cd Min: | 0.2862 | at alpha= | 20 | deg
Mach: | 0.5 |  |  | Cl=0 at alpha= | -0.71908 | deg
|  |  |  | @ Cl=0.1, Cd= | 0.011215
|  |  |  | @ Cl=0.4, Cd= | 0.011685
|  |  |  | @ Cl=0.6, Cd= | 0.015349
alpha (deg) | Cl | Cd | Cm | Cl/Cd
-20 | -0.8654 | 0.27415 | 0.0811 | -3.1567
-19.5 | -0.8434 | 0.26582 | 0.0757 | -3.1728
-19 | -0.8241 | 0.25821 | 0.0685 | -3.1916
-18.5 | -0.8097 | 0.25201 | 0.0609 | -3.213
-18 | -0.7791 | 0.24024 | 0.0596 | -3.243
-17.5 | -0.7566 | 0.23217 | 0.0549 | -3.2588
-17 | -0.7358 | 0.22378 | 0.0495 | -3.2881
-16.5 | -0.7256 | 0.21739 | 0.0408 | -3.3378
-16 | -0.7008 | 0.20657 | 0.0374 | -3.3926
-15.5 | -0.6752 | 0.19814 | 0.0348 | -3.4077
-15 | -0.6547 | 0.19012 | 0.0304 | -3.4436
-14.5 | -0.6515 | 0.18298 | 0.0209 | -3.5605
-14 | -0.6261 | 0.17233 | 0.0188 | -3.6331
-13.5 | -0.6028 | 0.16438 | 0.0163 | -3.6671
-13 | -0.5872 | 0.15608 | 0.0117 | -3.7622
-12.5 | -0.5914 | 0.1471 | 0.0016 | -4.0204
-12 | -0.5639 | 0.13835 | 0.0023 | -4.0759
-11.5 | -0.55 | 0.13016 | -0.0014 | -4.2256
-11 | -0.5646 | 0.1193 | -0.0134 | -4.7326
-10.5 | -0.5466 | 0.11017 | -0.0134 | -4.9614
-10 | -0.5347 | 0.10214 | -0.0159 | -5.235
-9.5 | -0.5607 | 0.08144 | -0.0298 | -6.8848
-9 | -0.5738 | 0.06944 | -0.0376 | -8.2632
-8.5 | -0.6022 | 0.05754 | -0.0462 | -10.4658
-8 | -0.6328 | 0.04837 | -0.0505 | -13.0825
-7.5 | -0.6616 | 0.0417 | -0.0493 | -15.8657
-7 | -0.6807 | 0.03635 | -0.0438 | -18.7263
-6.5 | -0.6606 | 0.03009 | -0.0428 | -21.9541
-6 | -0.5892 | 0.02404 | -0.0461 | -24.5092
-5.5 | -0.515 | 0.01977 | -0.0477 | -26.0496
-5 | -0.4581 | 0.01753 | -0.0448 | -26.1323
-4.5 | -0.4166 | 0.01565 | -0.0401 | -26.6198
-4 | -0.3742 | 0.01403 | -0.0357 | -26.6714
-3.5 | -0.3473 | 0.01078 | -0.031 | -32.2171
-3 | -0.2897 | 0.0107 | -0.0279 | -27.0748
-2.5 | -0.2278 | 0.01092 | -0.0256 | -20.8608
-2 | -0.1669 | 0.01141 | -0.0228 | -14.6275
-1.5 | -0.1019 | 0.01132 | -0.0222 | -9.0018
-1 | -0.0368 | 0.01126 | -0.0219 | -3.2682
-0.5 | 0.0287 | 0.01122 | -0.0219 | 2.5579
0 | 0.0942 | 0.01121 | -0.0218 | 8.4032
0.5 | 0.1597 | 0.01127 | -0.0219 | 14.1704
1 | 0.2249 | 0.01137 | -0.0217 | 19.7801
1.5 | 0.2899 | 0.01148 | -0.0214 | 25.2526
2 | 0.3542 | 0.01162 | -0.0207 | 30.4819
2.5 | 0.4179 | 0.01171 | -0.0196 | 35.6874
3 | 0.4776 | 0.01118 | -0.0162 | 42.7191
3.5 | 0.5372 | 0.01102 | -0.0133 | 48.7477
4 | 0.5862 | 0.0112 | -0.0084 | 52.3393
4.5 | 0.5877 | 0.01461 | 0.001 | 40.2259
5 | 0.616 | 0.01631 | 0.0076 | 37.7682
5.5 | 0.6806 | 0.01885 | 0.0068 | 36.1061
6 | 0.7322 | 0.02152 | 0.0085 | 34.0242
6.5 | 0.7892 | 0.02533 | 0.0104 | 31.1567
7 | 0.8305 | 0.03026 | 0.0136 | 27.4455
7.5 | 0.8421 | 0.03544 | 0.0184 | 23.7613
8 | 0.8325 | 0.04117 | 0.0226 | 20.221
8.5 | 0.811 | 0.04838 | 0.0236 | 16.7631
9 | 0.78 | 0.05788 | 0.0206 | 13.4762
9.5 | 0.7433 | 0.07039 | 0.0128 | 10.5597
10 | 0.7079 | 0.08689 | 0.0008 | 8.1471
10.5 | 0.6905 | 0.10273 | -0.0092 | 6.7215
11 | 0.6899 | 0.11358 | -0.0142 | 6.0741
11.5 | 0.6904 | 0.12995 | -0.0219 | 5.3128
12 | 0.7031 | 0.14064 | -0.0249 | 4.9993
12.5 | 0.6956 | 0.15174 | -0.0363 | 4.5842
13 | 0.7231 | 0.15921 | -0.0369 | 4.5418
13.5 | 0.7357 | 0.17016 | -0.0421 | 4.3236
14 | 0.7377 | 0.1797 | -0.0521 | 4.1052
14.5 | 0.7581 | 0.18806 | -0.0562 | 4.0312
15 | 0.7904 | 0.19851 | -0.0565 | 3.9817
15.5 | 0.7924 | 0.20658 | -0.0675 | 3.8358
16 | 0.8126 | 0.21523 | -0.0727 | 3.7755
16.5 | 0.8364 | 0.22356 | -0.0765 | 3.7413
17 | 0.8673 | 0.2356 | -0.0783 | 3.6812
17.5 | 0.8751 | 0.24214 | -0.0884 | 3.614
18 | 0.8959 | 0.25079 | -0.0944 | 3.5723
18.5 | 0.9191 | 0.2591 | -0.099 | 3.5473
19 | 0.9502 | 0.27182 | -0.1005 | 3.4957
19.5 | 0.9633 | 0.27801 | -0.1091 | 3.465
20 | 0.9828 | 0.2862 | -0.1168 | 3.434

## 25. Re 500k Mach 0.00 (1)
BIGFOIL.COM POLAR EXPORT
NACA64(1)-112
NACA64(1)-112 |  |  |  | Cl Max: | 0.918 | at alpha= | 12.5 | deg
JavaFoil+Calcfoil stall+Eppler ext transition |  |  |  | L/D Max: | 65.322 | at alpha= | 3 | deg
Re: | 500000 |  |  | Cd Min: | 0.00654 | at alpha= | 1 | deg
Mach: | 0 |  |  | Cl=0 at alpha= | -0.83051 | deg
|  |  |  | @ Cl=0.1, Cd= | 0.0065505
|  |  |  | @ Cl=0.4, Cd= | 0.0070648
|  |  |  | @ Cl=0.6, Cd= | 0.010888
alpha (deg) | Cl | Cd | Cm | Cl/Cd
-17.5 | -0.663 | 0.17389 | 0.003 | -3.812
-17 | -0.687 | 0.15391 | 0.002 | -4.465
-16.5 | -0.711 | 0.15405 | 0.002 | -4.613
-16 | -0.733 | 0.14531 | 0.002 | -5.045
-15.5 | -0.754 | 0.13452 | 0.002 | -5.605
-15 | -0.773 | 0.12007 | 0.001 | -6.438
-14.5 | -0.79 | 0.11872 | 0.001 | -6.651
-14 | -0.803 | 0.11263 | 0.001 | -7.133
-13.5 | -0.814 | 0.10441 | 0 | -7.795
-13 | -0.821 | 0.09767 | 0 | -8.405
-12.5 | -0.822 | 0.09194 | 0 | -8.938
-12 | -0.812 | 0.08623 | 0 | -9.42
-11.5 | -0.8 | 0.08057 | -0.001 | -9.927
-11 | -0.784 | 0.07543 | -0.001 | -10.396
-10.5 | -0.766 | 0.06944 | -0.001 | -11.025
-10 | -0.744 | 0.06519 | -0.002 | -11.411
-9.5 | -0.719 | 0.06098 | -0.002 | -11.794
-9 | -0.692 | 0.05762 | -0.002 | -12.003
-8.5 | -0.662 | 0.05363 | -0.003 | -12.336
-8 | -0.629 | 0.05041 | -0.003 | -12.478
-7.5 | -0.593 | 0.04745 | -0.003 | -12.507
-7 | -0.682 | 0.0124 | -0.009 | -54.942
-6.5 | -0.634 | 0.01196 | -0.01 | -53.027
-6 | -0.585 | 0.01151 | -0.01 | -50.805
-5.5 | -0.534 | 0.01147 | -0.011 | -46.506
-5 | -0.48 | 0.01107 | -0.012 | -43.413
-4.5 | -0.426 | 0.01068 | -0.013 | -39.859
-4 | -0.37 | 0.01034 | -0.014 | -35.766
-3.5 | -0.313 | 0.00964 | -0.015 | -32.475
-3 | -0.255 | 0.00694 | -0.015 | -36.766
-2.5 | -0.197 | 0.00692 | -0.016 | -28.437
-2 | -0.138 | 0.00687 | -0.017 | -20.107
-1.5 | -0.079 | 0.00661 | -0.018 | -11.95
-1 | -0.02 | 0.00656 | -0.019 | -3.032
-0.5 | 0.039 | 0.00669 | -0.019 | 5.885
0 | 0.099 | 0.00655 | -0.02 | 15.181
0.5 | 0.159 | 0.00658 | -0.021 | 24.19
1 | 0.219 | 0.00654 | -0.022 | 33.498
1.5 | 0.278 | 0.00665 | -0.023 | 41.9
2 | 0.338 | 0.00703 | -0.023 | 48.064
2.5 | 0.397 | 0.00707 | -0.024 | 56.115
3 | 0.455 | 0.00697 | -0.025 | 65.322
3.5 | 0.513 | 0.01038 | -0.026 | 49.395
4 | 0.569 | 0.0107 | -0.027 | 53.235
4.5 | 0.625 | 0.01104 | -0.027 | 56.604
5 | 0.672 | 0.01191 | -0.028 | 56.449
5.5 | 0.723 | 0.0124 | -0.029 | 58.324
6 | 0.772 | 0.01305 | -0.029 | 59.182
6.5 | 0.819 | 0.01358 | -0.03 | 60.272
7 | 0.702 | 0.04487 | -0.012 | 15.652
7.5 | 0.737 | 0.04775 | -0.012 | 15.429
8 | 0.769 | 0.05028 | -0.012 | 15.285
8.5 | 0.798 | 0.0532 | -0.012 | 14.997
9 | 0.824 | 0.05743 | -0.013 | 14.349
9.5 | 0.847 | 0.06111 | -0.013 | 13.862
10 | 0.867 | 0.06468 | -0.013 | 13.409
10.5 | 0.884 | 0.06938 | -0.013 | 12.74
11 | 0.897 | 0.07503 | -0.014 | 11.959
11.5 | 0.907 | 0.07985 | -0.014 | 11.363
12 | 0.914 | 0.08587 | -0.014 | 10.646
12.5 | 0.918 | 0.09147 | -0.014 | 10.034
13 | 0.918 | 0.09842 | -0.015 | 9.332
13.5 | 0.916 | 0.10386 | -0.015 | 8.82
14 | 0.911 | 0.10686 | -0.016 | 8.528
14.5 | 0.898 | 0.11971 | -0.016 | 7.499
15 | 0.876 | 0.12794 | -0.016 | 6.847
15.5 | 0.852 | 0.1282 | -0.017 | 6.647
16 | 0.826 | 0.13612 | -0.017 | 6.068
16.5 | 0.799 | 0.14268 | -0.017 | 5.597
17 | 0.77 | 0.15051 | -0.017 | 5.117
17.5 | 0.741 | 0.16003 | -0.017 | 4.631

## 26. Re 500k Mach 0.00 (2)
BIGFOIL.COM POLAR EXPORT
NACA64(1)-112
NACA64(1)-112 |  |  |  | Cl Max: | 1.0977 | at alpha= | 11.5 | deg
XFOIL ncrit=9 |  |  |  | L/D Max: | 68.3463 | at alpha= | 4 | deg
Re: | 500000 |  |  | Cd Min: | 0.19728 | at alpha= | 16.5 | deg
Mach: | 0 |  |  | Cl=0 at alpha= | -0.7575 | deg
|  |  |  | @ Cl=0.1, Cd= | 0.0071474
|  |  |  | @ Cl=0.4, Cd= | 0.00736
|  |  |  | @ Cl=0.6, Cd= | 0.011074
alpha (deg) | Cl | Cd | Cm | Cl/Cd
-15 | -0.6504 | 0.16235 | 0.0165 | -4.0062
-14.5 | -0.6336 | 0.15679 | 0.0147 | -4.0411
-14 | -0.6214 | 0.14975 | 0.0115 | -4.1496
-13.5 | -0.6158 | 0.14055 | 0.0068 | -4.3814
-13 | -0.6251 | 0.12524 | -0.0028 | -4.9912
-12.5 | -0.644 | 0.11051 | -0.0093 | -5.8275
-12 | -0.6422 | 0.10238 | -0.013 | -6.2727
-11 | -0.8352 | 0.05159 | -0.0403 | -16.1892
-10.5 | -0.8718 | 0.04457 | -0.0357 | -19.5602
-10 | -0.8859 | 0.03654 | -0.0313 | -24.2447
-9.5 | -0.8732 | 0.03007 | -0.0279 | -29.0389
-9 | -0.8408 | 0.02635 | -0.0256 | -31.9089
-8.5 | -0.8045 | 0.02209 | -0.0238 | -36.4192
-8 | -0.7638 | 0.01991 | -0.0222 | -38.3626
-7.5 | -0.7112 | 0.01802 | -0.0228 | -39.4673
-7 | -0.6407 | 0.0165 | -0.0267 | -38.8303
-6.5 | -0.5839 | 0.01422 | -0.0281 | -41.0619
-6 | -0.5378 | 0.01326 | -0.0265 | -40.5581
-5.5 | -0.4942 | 0.01218 | -0.0244 | -40.5747
-5 | -0.4456 | 0.01149 | -0.0232 | -38.7815
-4.5 | -0.3966 | 0.0106 | -0.0222 | -37.4151
-4 | -0.3524 | 0.00876 | -0.0212 | -40.2283
-3.5 | -0.3057 | 0.0074 | -0.0204 | -41.3108
-3 | -0.251 | 0.00724 | -0.0201 | -34.6685
-2.5 | -0.1953 | 0.00716 | -0.02 | -27.2765
-2 | -0.1403 | 0.00716 | -0.0197 | -19.595
-1.5 | -0.0842 | 0.00717 | -0.0196 | -11.7434
-1 | -0.0275 | 0.00715 | -0.0197 | -3.8462
-0.5 | 0.0292 | 0.00714 | -0.0199 | 4.0896
0 | 0.086 | 0.00714 | -0.0201 | 12.0448
0.5 | 0.1428 | 0.00717 | -0.0203 | 19.9163
1 | 0.1996 | 0.0072 | -0.0205 | 27.7222
1.5 | 0.2561 | 0.00725 | -0.0206 | 35.3241
2 | 0.3125 | 0.00731 | -0.0207 | 42.7497
2.5 | 0.3672 | 0.00733 | -0.0203 | 50.0955
3 | 0.4218 | 0.00738 | -0.0199 | 57.1545
3.5 | 0.4766 | 0.0075 | -0.0196 | 63.5467
4 | 0.529 | 0.00774 | -0.0189 | 68.3463
4.5 | 0.5685 | 0.00945 | -0.0168 | 60.1587
5 | 0.6067 | 0.01142 | -0.0146 | 53.1261
5.5 | 0.6501 | 0.01231 | -0.0124 | 52.8107
6 | 0.6892 | 0.01329 | -0.0094 | 51.8585
6.5 | 0.7441 | 0.01416 | -0.0098 | 52.5494
7 | 0.7936 | 0.01593 | -0.0101 | 49.818
7.5 | 0.8403 | 0.01721 | -0.0092 | 48.8263
8 | 0.8846 | 0.01877 | -0.0081 | 47.1284
8.5 | 0.9261 | 0.02188 | -0.0068 | 42.3263
9 | 0.9704 | 0.02381 | -0.0056 | 40.756
9.5 | 1.012 | 0.0265 | -0.0042 | 38.1887
10 | 1.0477 | 0.03001 | -0.0023 | 34.9117
10.5 | 1.0752 | 0.03384 | 0.0001 | 31.773
11 | 1.0961 | 0.03726 | 0.003 | 29.4176
11.5 | 1.0977 | 0.04178 | 0.0073 | 26.2733
12 | 1.0716 | 0.04837 | 0.0124 | 22.1542
12.5 | 1.0355 | 0.0562 | 0.0144 | 18.4253
13 | 0.9981 | 0.0653 | 0.0129 | 15.2848
13.5 | 0.7545 | 0.13033 | -0.0229 | 5.7892
14 | 0.7398 | 0.14957 | -0.0346 | 4.9462
14.5 | 0.7422 | 0.16071 | -0.0406 | 4.6183
15 | 0.7531 | 0.16865 | -0.0447 | 4.4655
15.5 | 0.7691 | 0.17454 | -0.0473 | 4.4064
16 | 0.7756 | 0.18477 | -0.0517 | 4.1977
16.5 | 0.778 | 0.19728 | -0.0604 | 3.9436

## 27. Re 500k Mach 0.10 (1)
BIGFOIL.COM POLAR EXPORT
NACA64(1)-112
NACA64(1)-112 |  |  |  | Cl Max: | 0.904 | at alpha= | 12.5 | deg
JavaFoil+Calcfoil stall+Eppler ext transition |  |  |  | L/D Max: | 65.679 | at alpha= | 3 | deg
Re: | 500000 |  |  | Cd Min: | 0.00654 | at alpha= | -1.5 | deg
Mach: | 0.1 |  |  | Cl=0 at alpha= | -0.83333 | deg
|  |  |  | @ Cl=0.1, Cd= | 0.00655
|  |  |  | @ Cl=0.4, Cd= | 0.0070779
|  |  |  | @ Cl=0.6, Cd= | 0.010925
alpha (deg) | Cl | Cd | Cm | Cl/Cd
-17.5 | -0.615 | 0.16537 | 0.003 | -3.721
-17 | -0.643 | 0.16721 | 0.002 | -3.845
-16.5 | -0.67 | 0.14731 | 0.002 | -4.55
-16 | -0.696 | 0.14832 | 0.002 | -4.695
-15.5 | -0.721 | 0.13869 | 0.002 | -5.2
-15 | -0.744 | 0.12134 | 0.001 | -6.134
-14.5 | -0.765 | 0.12243 | 0.001 | -6.246
-14 | -0.782 | 0.11392 | 0.001 | -6.867
-13.5 | -0.797 | 0.10686 | 0 | -7.454
-13 | -0.807 | 0.09971 | 0 | -8.092
-12.5 | -0.811 | 0.09369 | 0 | -8.653
-12 | -0.804 | 0.08712 | 0 | -9.223
-11.5 | -0.793 | 0.08126 | -0.001 | -9.759
-11 | -0.779 | 0.07466 | -0.001 | -10.438
-10.5 | -0.762 | 0.06999 | -0.001 | -10.891
-10 | -0.742 | 0.06565 | -0.002 | -11.299
-9.5 | -0.718 | 0.06125 | -0.002 | -11.725
-9 | -0.692 | 0.0581 | -0.002 | -11.903
-8.5 | -0.662 | 0.05381 | -0.003 | -12.304
-8 | -0.63 | 0.05053 | -0.003 | -12.464
-7.5 | -0.595 | 0.04719 | -0.003 | -12.617
-7 | -0.56 | 0.04393 | -0.004 | -12.756
-6.5 | -0.519 | 0.04205 | -0.004 | -12.339
-6 | -0.587 | 0.01158 | -0.011 | -50.716
-5.5 | -0.536 | 0.0115 | -0.011 | -46.566
-5 | -0.482 | 0.01108 | -0.012 | -43.547
-4.5 | -0.428 | 0.01072 | -0.013 | -39.887
-4 | -0.372 | 0.01034 | -0.014 | -35.939
-3.5 | -0.314 | 0.01013 | -0.015 | -31.055
-3 | -0.256 | 0.00701 | -0.015 | -36.603
-2.5 | -0.198 | 0.00693 | -0.016 | -28.541
-2 | -0.139 | 0.00693 | -0.017 | -20.012
-1.5 | -0.079 | 0.00654 | -0.018 | -12.145
-1 | -0.02 | 0.00654 | -0.019 | -3.054
-0.5 | 0.04 | 0.00675 | -0.02 | 5.861
0 | 0.1 | 0.00655 | -0.02 | 15.273
0.5 | 0.16 | 0.00676 | -0.021 | 23.664
1 | 0.22 | 0.00659 | -0.022 | 33.38
1.5 | 0.28 | 0.00664 | -0.023 | 42.159
2 | 0.339 | 0.00703 | -0.024 | 48.311
2.5 | 0.399 | 0.00708 | -0.024 | 56.318
3 | 0.457 | 0.00696 | -0.025 | 65.679
3.5 | 0.515 | 0.0104 | -0.026 | 49.548
4 | 0.572 | 0.01072 | -0.027 | 53.384
4.5 | 0.628 | 0.01113 | -0.028 | 56.426
5 | 0.675 | 0.01193 | -0.028 | 56.579
5.5 | 0.726 | 0.01241 | -0.029 | 58.522
6 | 0.775 | 0.0131 | -0.03 | 59.132
6.5 | 0.668 | 0.04223 | -0.011 | 15.82
7 | 0.704 | 0.04494 | -0.012 | 15.677
7.5 | 0.738 | 0.04783 | -0.012 | 15.44
8 | 0.77 | 0.05056 | -0.012 | 15.224
8.5 | 0.798 | 0.05325 | -0.013 | 14.99
9 | 0.823 | 0.05757 | -0.013 | 14.304
9.5 | 0.845 | 0.06186 | -0.013 | 13.667
10 | 0.864 | 0.06531 | -0.013 | 13.233
10.5 | 0.879 | 0.0695 | -0.014 | 12.651
11 | 0.891 | 0.07593 | -0.014 | 11.73
11.5 | 0.899 | 0.08084 | -0.014 | 11.115
12 | 0.903 | 0.08702 | -0.014 | 10.376
12.5 | 0.904 | 0.09272 | -0.015 | 9.749
13 | 0.902 | 0.10009 | -0.015 | 9.008
13.5 | 0.896 | 0.10569 | -0.015 | 8.48
14 | 0.888 | 0.11297 | -0.016 | 7.86
14.5 | 0.871 | 0.12199 | -0.016 | 7.139
15 | 0.845 | 0.1307 | -0.016 | 6.465
15.5 | 0.817 | 0.13072 | -0.017 | 6.248
16 | 0.786 | 0.1368 | -0.017 | 5.749
16.5 | 0.755 | 0.14386 | -0.017 | 5.247
17 | 0.723 | 0.15594 | -0.018 | 4.634
17.5 | 0.69 | 0.16126 | -0.018 | 4.277

## 28. Re 500k Mach 0.10 (2)
BIGFOIL.COM POLAR EXPORT
NACA64(1)-112
NACA64(1)-112 |  |  |  | Cl Max: | 1.0805 | at alpha= | 11 | deg
XFOIL ncrit=9 |  |  |  | L/D Max: | 68.3055 | at alpha= | 4 | deg
Re: | 500000 |  |  | Cd Min: | 0.18584 | at alpha= | 16 | deg
Mach: | 0.1 |  |  | Cl=0 at alpha= | -0.75657 | deg
|  |  |  | @ Cl=0.1, Cd= | 0.0071671
|  |  |  | @ Cl=0.4, Cd= | 0.0073735
|  |  |  | @ Cl=0.6, Cd= | 0.011078
alpha (deg) | Cl | Cd | Cm | Cl/Cd
-15 | -0.6496 | 0.16344 | 0.017 | -3.9745
-14.5 | -0.6324 | 0.15784 | 0.0152 | -4.0066
-14 | -0.62 | 0.15071 | 0.0119 | -4.1139
-13.5 | -0.6145 | 0.14141 | 0.0071 | -4.3455
-13 | -0.6224 | 0.12658 | -0.0022 | -4.917
-12.5 | -0.6356 | 0.11359 | -0.0076 | -5.5956
-12 | -0.6318 | 0.1058 | -0.011 | -5.9716
-11.5 | -0.6403 | 0.09422 | -0.0174 | -6.7958
-10.5 | -0.8529 | 0.04618 | -0.0381 | -18.469
-10 | -0.8745 | 0.03865 | -0.0333 | -22.6261
-9.5 | -0.8696 | 0.03162 | -0.0294 | -27.5016
-9 | -0.8418 | 0.0271 | -0.0268 | -31.0627
-8.5 | -0.8072 | 0.02282 | -0.0247 | -35.3725
-8 | -0.767 | 0.02036 | -0.0229 | -37.6719
-7.5 | -0.7139 | 0.01835 | -0.0235 | -38.9046
-7 | -0.6432 | 0.01667 | -0.0273 | -38.5843
-6.5 | -0.5864 | 0.01438 | -0.0286 | -40.7789
-6 | -0.5406 | 0.01338 | -0.0269 | -40.4036
-5.5 | -0.4969 | 0.0123 | -0.0247 | -40.3984
-5 | -0.4479 | 0.01158 | -0.0235 | -38.6788
-4.5 | -0.3989 | 0.01068 | -0.0224 | -37.3502
-4 | -0.3536 | 0.00897 | -0.0214 | -39.4203
-3.5 | -0.3077 | 0.00743 | -0.0205 | -41.4132
-3 | -0.2525 | 0.00726 | -0.0203 | -34.7796
-2.5 | -0.1965 | 0.00718 | -0.0201 | -27.3677
-2 | -0.1411 | 0.00718 | -0.0198 | -19.6518
-1.5 | -0.0848 | 0.00718 | -0.0197 | -11.8106
-1 | -0.0278 | 0.00717 | -0.0198 | -3.8773
-0.5 | 0.0293 | 0.00715 | -0.02 | 4.0979
0 | 0.0865 | 0.00716 | -0.0202 | 12.081
0.5 | 0.1436 | 0.00719 | -0.0204 | 19.9722
1.5 | 0.2575 | 0.00728 | -0.0207 | 35.3709
2 | 0.3142 | 0.00734 | -0.0207 | 42.8065
2.5 | 0.3693 | 0.00734 | -0.0203 | 50.3134
3 | 0.4243 | 0.0074 | -0.02 | 57.3378
3.5 | 0.4793 | 0.00753 | -0.0197 | 63.6521
4 | 0.5321 | 0.00779 | -0.0189 | 68.3055
4.5 | 0.5704 | 0.00967 | -0.0166 | 58.9866
5 | 0.6095 | 0.01153 | -0.0145 | 52.8621
5.5 | 0.6536 | 0.01239 | -0.0123 | 52.7522
6 | 0.6928 | 0.01337 | -0.0092 | 51.8175
6.5 | 0.7467 | 0.01431 | -0.0093 | 52.1803
7 | 0.7967 | 0.01609 | -0.0096 | 49.5152
7.5 | 0.8431 | 0.01747 | -0.0086 | 48.2599
8 | 0.8875 | 0.01912 | -0.0074 | 46.4174
8.5 | 0.9296 | 0.02276 | -0.0061 | 40.8436
9 | 0.9738 | 0.02438 | -0.0047 | 39.9426
9.5 | 1.014 | 0.02744 | -0.0031 | 36.9534
10 | 1.0462 | 0.0314 | -0.0008 | 33.3185
10.5 | 1.0665 | 0.03595 | 0.0024 | 29.6662
11 | 1.0805 | 0.03938 | 0.0059 | 27.4378
11.5 | 1.0767 | 0.04338 | 0.0106 | 24.8202
12 | 1.0509 | 0.04993 | 0.0142 | 21.0475
12.5 | 1.0134 | 0.05841 | 0.0148 | 17.3498
13 | 0.9734 | 0.06865 | 0.0115 | 14.1792
14 | 0.7397 | 0.15015 | -0.0347 | 4.9264
14.5 | 0.7413 | 0.16194 | -0.0414 | 4.5776
15 | 0.7524 | 0.16991 | -0.0455 | 4.4282
15.5 | 0.7688 | 0.17585 | -0.0481 | 4.3719
16 | 0.7764 | 0.18584 | -0.0523 | 4.1778

## 29. Re 500k Mach 0.25 (1)
BIGFOIL.COM POLAR EXPORT
NACA64(1)-112
NACA64(1)-112 |  |  |  | Cl Max: | 0.835 | at alpha= | 10.5 | deg
JavaFoil+Calcfoil stall+Eppler ext transition |  |  |  | L/D Max: | 66.715 | at alpha= | 3 | deg
Re: | 500000 |  |  | Cd Min: | 0.00659 | at alpha= | -1 | deg
Mach: | 0.25 |  |  | Cl=0 at alpha= | -0.83064 | deg
|  |  |  | @ Cl=0.1, Cd= | 0.0066002
|  |  |  | @ Cl=0.4, Cd= | 0.0072035
|  |  |  | @ Cl=0.6, Cd= | 0.14754
alpha (deg) | Cl | Cd | Cm | Cl/Cd
-16 | -0.349 | 0.1748 | 0.002 | -1.997
-15.5 | -0.418 | 0.15026 | 0.002 | -2.782
-15 | -0.481 | 0.1364 | 0.001 | -3.53
-14.5 | -0.54 | 0.12614 | 0.001 | -4.284
-14 | -0.594 | 0.11863 | 0.001 | -5.009
-13.5 | -0.642 | 0.10989 | 0 | -5.842
-13 | -0.683 | 0.11454 | 0 | -5.964
-12.5 | -0.713 | 0.10357 | 0 | -6.888
-12 | -0.726 | 0.09263 | 0 | -7.834
-11.5 | -0.733 | 0.08331 | -0.001 | -8.793
-11 | -0.734 | 0.07654 | -0.001 | -9.586
-10.5 | -0.729 | 0.0718 | -0.001 | -10.16
-10 | -0.72 | 0.0678 | -0.002 | -10.616
-9.5 | -0.705 | 0.0634 | -0.002 | -11.12
-9 | -0.685 | 0.05971 | -0.002 | -11.478
-8.5 | -0.661 | 0.0551 | -0.003 | -12.001
-8 | -0.633 | 0.05132 | -0.003 | -12.337
-7.5 | -0.601 | 0.04851 | -0.003 | -12.396
-7 | -0.566 | 0.04534 | -0.004 | -12.488
-6.5 | -0.528 | 0.04242 | -0.004 | -12.452
-6 | -0.598 | 0.01186 | -0.011 | -50.46
-5.5 | -0.547 | 0.01184 | -0.012 | -46.202
-5 | -0.493 | 0.01137 | -0.012 | -43.405
-4.5 | -0.438 | 0.01096 | -0.013 | -39.937
-4 | -0.381 | 0.01058 | -0.014 | -36.001
-3.5 | -0.323 | 0.01023 | -0.015 | -31.544
-3 | -0.263 | 0.007 | -0.016 | -37.606
-2.5 | -0.203 | 0.007 | -0.017 | -29.025
-2 | -0.143 | 0.00693 | -0.018 | -20.571
-1.5 | -0.082 | 0.00666 | -0.018 | -12.258
-1 | -0.021 | 0.00659 | -0.019 | -3.115
-0.5 | 0.041 | 0.0068 | -0.02 | 5.979
0 | 0.103 | 0.00659 | -0.021 | 15.599
0.5 | 0.164 | 0.00682 | -0.022 | 24.118
1 | 0.226 | 0.00671 | -0.023 | 33.69
1.5 | 0.288 | 0.00669 | -0.023 | 42.999
2 | 0.349 | 0.00711 | -0.024 | 49.054
2.5 | 0.409 | 0.00722 | -0.025 | 56.689
3 | 0.47 | 0.00704 | -0.026 | 66.715
3.5 | 0.529 | 0.01062 | -0.027 | 49.778
4 | 0.587 | 0.01092 | -0.028 | 53.732
4.5 | 0.637 | 0.01185 | -0.028 | 53.729
5 | 0.69 | 0.0123 | -0.029 | 56.075
5.5 | 0.741 | 0.01281 | -0.03 | 57.811
6 | 0.789 | 0.01352 | -0.03 | 58.343
6.5 | 0.679 | 0.04269 | -0.012 | 15.918
7 | 0.714 | 0.04553 | -0.012 | 15.681
7.5 | 0.745 | 0.04798 | -0.012 | 15.527
8 | 0.772 | 0.05163 | -0.012 | 14.953
8.5 | 0.795 | 0.05455 | -0.013 | 14.573
9 | 0.813 | 0.05932 | -0.013 | 13.704
9.5 | 0.826 | 0.06423 | -0.013 | 12.856
10 | 0.833 | 0.06908 | -0.014 | 12.059
10.5 | 0.835 | 0.07362 | -0.014 | 11.339
11 | 0.83 | 0.08094 | -0.014 | 10.259
11.5 | 0.82 | 0.08851 | -0.015 | 9.264
12 | 0.804 | 0.08898 | -0.015 | 9.032
12.5 | 0.782 | 0.0966 | -0.016 | 8.091
13 | 0.754 | 0.10267 | -0.016 | 7.342
13.5 | 0.721 | 0.10976 | -0.016 | 6.566
14 | 0.683 | 0.11719 | -0.017 | 5.826
14.5 | 0.63 | 0.12745 | -0.017 | 4.945
15 | 0.563 | 0.13441 | -0.017 | 4.188
15.5 | 0.491 | 0.14754 | -0.017 | 3.326

## 30. Re 500k Mach 0.25 (2)
BIGFOIL.COM POLAR EXPORT
NACA64(1)-112
NACA64(1)-112 |  |  |  | Cl Max: | 1.0036 | at alpha= | 9.5 | deg
XFOIL ncrit=9 |  |  |  | L/D Max: | 67.8934 | at alpha= | 4 | deg
Re: | 500000 |  |  | Cd Min: | 0.16776 | at alpha= | 14.5 | deg
Mach: | 0.25 |  |  | Cl=0 at alpha= | -0.75253 | deg
|  |  |  | @ Cl=0.1, Cd= | 0.0072856
|  |  |  | @ Cl=0.4, Cd= | 0.0074798
|  |  |  | @ Cl=0.6, Cd= | 0.011259
alpha (deg) | Cl | Cd | Cm | Cl/Cd
-14 | -0.615 | 0.15537 | 0.0141 | -3.9583
-13.5 | -0.6136 | 0.14395 | 0.0067 | -4.2626
-13 | -0.6116 | 0.13258 | 0.0002 | -4.6131
-12.5 | -0.6086 | 0.12397 | -0.0022 | -4.9093
-12 | -0.6014 | 0.1162 | -0.0055 | -5.1756
-11.5 | -0.6018 | 0.10637 | -0.0105 | -5.6576
-11 | -0.6145 | 0.09309 | -0.0183 | -6.6011
-10.5 | -0.7587 | 0.05415 | -0.0428 | -14.0111
-10 | -0.7948 | 0.04628 | -0.0429 | -17.1737
-9.5 | -0.8245 | 0.03991 | -0.0381 | -20.659
-9 | -0.8284 | 0.03322 | -0.0339 | -24.9368
-8.5 | -0.8111 | 0.02798 | -0.0302 | -28.9886
-8 | -0.7804 | 0.02338 | -0.0275 | -33.379
-7.5 | -0.7282 | 0.02045 | -0.0277 | -35.6088
-7 | -0.6561 | 0.01782 | -0.0312 | -36.8182
-6.5 | -0.5987 | 0.01548 | -0.0316 | -38.6757
-6 | -0.5552 | 0.01414 | -0.0289 | -39.2645
-5.5 | -0.5079 | 0.01323 | -0.0268 | -38.39
-5 | -0.4621 | 0.01196 | -0.0247 | -38.6371
-4.5 | -0.4112 | 0.01108 | -0.0234 | -37.1119
-4 | -0.3607 | 0.00991 | -0.0225 | -36.3976
-3.5 | -0.3178 | 0.00761 | -0.0213 | -41.7608
-3 | -0.2615 | 0.00737 | -0.0209 | -35.4817
-2.5 | -0.2036 | 0.00729 | -0.0207 | -27.9287
-2 | -0.1463 | 0.00729 | -0.0203 | -20.0686
-1.5 | -0.0881 | 0.0073 | -0.0201 | -12.0685
-1 | -0.0293 | 0.00728 | -0.0203 | -4.0247
-0.5 | 0.0299 | 0.00727 | -0.0205 | 4.1128
0 | 0.089 | 0.00728 | -0.0207 | 12.2253
0.5 | 0.1481 | 0.00731 | -0.021 | 20.2599
1 | 0.2071 | 0.00735 | -0.0212 | 28.1769
1.5 | 0.2659 | 0.0074 | -0.0213 | 35.9324
2 | 0.3245 | 0.00746 | -0.0213 | 43.4987
2.5 | 0.3812 | 0.00745 | -0.0208 | 51.1678
3 | 0.4379 | 0.00754 | -0.0203 | 58.0769
3.5 | 0.4946 | 0.00767 | -0.0198 | 64.485
4 | 0.5479 | 0.00807 | -0.0188 | 67.8934
4.5 | 0.5816 | 0.01074 | -0.0159 | 54.1527
5 | 0.6263 | 0.012 | -0.0138 | 52.1917
5.5 | 0.6723 | 0.0129 | -0.0115 | 52.1163
6 | 0.7113 | 0.01401 | -0.0078 | 50.7709
6.5 | 0.7594 | 0.01526 | -0.0063 | 49.7641
7 | 0.8117 | 0.01719 | -0.0064 | 47.2193
7.5 | 0.858 | 0.01901 | -0.0049 | 45.1341
8 | 0.903 | 0.02135 | -0.0033 | 42.2951
8.5 | 0.946 | 0.02527 | -0.0016 | 37.4357
9 | 0.9829 | 0.02868 | 0.001 | 34.2713
9.5 | 1.0036 | 0.03392 | 0.0047 | 29.5873
10 | 0.9976 | 0.04005 | 0.0104 | 24.9089
10.5 | 0.9688 | 0.04677 | 0.0157 | 20.7141
11 | 0.9304 | 0.0553 | 0.0168 | 16.8246
11.5 | 0.8887 | 0.06587 | 0.0134 | 13.4917
12 | 0.8455 | 0.07929 | 0.0054 | 10.6634
12.5 | 0.7969 | 0.09859 | -0.0081 | 8.083
13 | 0.7422 | 0.13045 | -0.0246 | 5.6895
14 | 0.7386 | 0.1545 | -0.0364 | 4.7806
14.5 | 0.7392 | 0.16776 | -0.0451 | 4.4063

## 31. Re 500k Mach 0.50 (1)
BIGFOIL.COM POLAR EXPORT
NACA64(1)-112
NACA64(1)-112 |  |  |  | Cl Max: | 1.124 | at alpha= | 20 | deg
JavaFoil+Calcfoil stall+Eppler ext transition |  |  |  | L/D Max: | 62.065 | at alpha= | 2.5 | deg
Re: | 500000 |  |  | Cd Min: | 0.00689 | at alpha= | 0 | deg
Mach: | 0.5 |  |  | Cl=0 at alpha= | -0.83088 | deg
|  |  |  | @ Cl=0.1, Cd= | 0.0069093
|  |  |  | @ Cl=0.4, Cd= | 0.0075046
|  |  |  | @ Cl=0.6, Cd= | 0.012361
alpha (deg) | Cl | Cd | Cm | Cl/Cd
-20 | -1.038 | 0.2271 | 0.007 | -4.57
-19.5 | -1.012 | 0.22654 | 0.006 | -4.468
-19 | -0.986 | 0.2207 | 0.006 | -4.468
-18.5 | -0.96 | 0.2125 | 0.005 | -4.516
-18 | -0.936 | 0.20568 | 0.005 | -4.549
-17.5 | -0.906 | 0.19449 | 0.004 | -4.657
-17 | -0.878 | 0.188 | 0.004 | -4.669
-16.5 | -0.851 | 0.18339 | 0.003 | -4.639
-16 | -0.824 | 0.17584 | 0.003 | -4.685
-15.5 | -0.797 | 0.17458 | 0.002 | -4.568
-15 | -0.771 | 0.16066 | 0.002 | -4.798
-14.5 | -0.744 | 0.15563 | 0.001 | -4.782
-14 | -0.717 | 0.15236 | 0.001 | -4.708
-13.5 | -0.691 | 0.14819 | 0.001 | -4.662
-13 | -0.663 | 0.138 | 0 | -4.803
-12.5 | -0.635 | 0.13291 | 0 | -4.779
-12 | -0.608 | 0.12737 | -0.001 | -4.775
-11.5 | -0.581 | 0.12417 | -0.001 | -4.682
-11 | -0.555 | 0.12103 | -0.001 | -4.582
-10.5 | -0.528 | 0.11799 | -0.002 | -4.472
-10 | -0.501 | 0.11511 | -0.002 | -4.349
-9.5 | -0.473 | 0.10296 | -0.002 | -4.595
-9 | -0.446 | 0.09711 | -0.003 | -4.593
-8.5 | -0.419 | 0.0867 | -0.003 | -4.833
-8 | -0.392 | 0.05974 | -0.003 | -6.557
-7.5 | -0.365 | 0.05258 | -0.004 | -6.935
-7 | -0.497 | 0.04862 | -0.004 | -10.214
-6.5 | -0.525 | 0.04716 | -0.004 | -11.138
-6 | -0.51 | 0.04259 | -0.005 | -11.971
-5.5 | -0.478 | 0.039 | -0.005 | -12.26
-5 | -0.535 | 0.01226 | -0.014 | -43.638
-4.5 | -0.479 | 0.01218 | -0.015 | -39.376
-4 | -0.42 | 0.01162 | -0.016 | -36.111
-3.5 | -0.357 | 0.01111 | -0.017 | -32.107
-3 | -0.292 | 0.01059 | -0.018 | -27.569
-2.5 | -0.227 | 0.00717 | -0.019 | -31.612
-2 | -0.159 | 0.00711 | -0.02 | -22.397
-1.5 | -0.091 | 0.00695 | -0.021 | -13.119
-1 | -0.023 | 0.00715 | -0.021 | -3.212
-0.5 | 0.045 | 0.00698 | -0.022 | 6.507
0 | 0.115 | 0.00689 | -0.023 | 16.685
0.5 | 0.184 | 0.00714 | -0.024 | 25.763
1 | 0.253 | 0.00727 | -0.025 | 34.807
1.5 | 0.321 | 0.00733 | -0.026 | 43.849
2 | 0.39 | 0.00753 | -0.027 | 51.727
2.5 | 0.457 | 0.00736 | -0.028 | 62.065
3 | 0.517 | 0.0116 | -0.029 | 44.54
3.5 | 0.579 | 0.01219 | -0.029 | 47.52
4 | 0.639 | 0.01268 | -0.03 | 50.413
4.5 | 0.695 | 0.01338 | -0.031 | 51.973
5 | 0.609 | 0.03693 | -0.012 | 16.477
5.5 | 0.643 | 0.03953 | -0.012 | 16.253
6 | 0.666 | 0.04169 | -0.016 | 15.973
6.5 | 0.661 | 0.04492 | -0.016 | 14.72
7 | 0.54 | 0.04865 | -0.016 | 11.105
7.5 | 0.455 | 0.0535 | -0.015 | 8.501
8 | 0.482 | 0.06231 | -0.015 | 7.73
8.5 | 0.509 | 0.0618 | -0.016 | 8.236
9 | 0.536 | 0.09908 | -0.016 | 5.407
9.5 | 0.563 | 0.1079 | -0.016 | 5.214
10 | 0.59 | 0.11359 | -0.018 | 5.196
10.5 | 0.617 | 0.1166 | -0.018 | 5.292
11 | 0.644 | 0.12092 | -0.019 | 5.323
11.5 | 0.67 | 0.12408 | -0.019 | 5.402
12 | 0.697 | 0.12865 | -0.02 | 5.418
12.5 | 0.725 | 0.13524 | -0.021 | 5.359
13 | 0.752 | 0.14506 | -0.023 | 5.187
13.5 | 0.779 | 0.15157 | -0.023 | 5.14
14 | 0.806 | 0.15403 | -0.024 | 5.23
14.5 | 0.832 | 0.16157 | -0.025 | 5.152
15 | 0.859 | 0.16344 | -0.025 | 5.254
15.5 | 0.885 | 0.17771 | -0.026 | 4.981
16 | 0.912 | 0.18324 | -0.026 | 4.977
16.5 | 0.939 | 0.18682 | -0.027 | 5.028
17 | 0.97 | 0.20503 | -0.03 | 4.732
17.5 | 0.994 | 0.20252 | -0.03 | 4.908
18 | 1.02 | 0.20827 | -0.03 | 4.898
18.5 | 1.046 | 0.21605 | -0.031 | 4.841
19 | 1.072 | 0.22033 | -0.031 | 4.865
19.5 | 1.098 | 0.22563 | -0.032 | 4.865
20 | 1.124 | 0.23394 | -0.032 | 4.804

## 32. Re 500k Mach 0.50 (2)
BIGFOIL.COM POLAR EXPORT
NACA64(1)-112
NACA64(1)-112 |  |  |  | Cl Max: | 0.9866 | at alpha= | 20 | deg
XFOIL ncrit=9 |  |  |  | L/D Max: | 66.0967 | at alpha= | 3.5 | deg
Re: | 500000 |  |  | Cd Min: | 0.28588 | at alpha= | 20 | deg
Mach: | 0.5 |  |  | Cl=0 at alpha= | -0.73516 | deg
|  |  |  | @ Cl=0.1, Cd= | 0.0077904
|  |  |  | @ Cl=0.4, Cd= | 0.0080258
|  |  |  | @ Cl=0.6, Cd= | 0.011857
alpha (deg) | Cl | Cd | Cm | Cl/Cd
-12.5 | -0.5768 | 0.14389 | 0.0069 | -4.0086
-12 | -0.5718 | 0.13305 | -0.001 | -4.2976
-11.5 | -0.565 | 0.12252 | -0.0071 | -4.6115
-11 | -0.5611 | 0.11173 | -0.0125 | -5.0219
-10.5 | -0.5527 | 0.1044 | -0.014 | -5.2941
-10 | -0.5685 | 0.08868 | -0.0224 | -6.4107
-9.5 | -0.5804 | 0.07594 | -0.0301 | -7.6429
-9 | -0.6048 | 0.06137 | -0.041 | -9.855
-8.5 | -0.6368 | 0.04991 | -0.0487 | -12.759
-8 | -0.6671 | 0.04128 | -0.0515 | -16.1604
-7.5 | -0.6936 | 0.03485 | -0.0487 | -19.9024
-7 | -0.6766 | 0.02734 | -0.0496 | -24.7476
-6.5 | -0.6437 | 0.02266 | -0.0458 | -28.4069
-6 | -0.6063 | 0.01873 | -0.0411 | -32.3705
-5.5 | -0.5578 | 0.01634 | -0.037 | -34.1371
-5 | -0.5068 | 0.01467 | -0.0334 | -34.5467
-4 | -0.4035 | 0.01171 | -0.0276 | -34.4577
-3.5 | -0.3459 | 0.01055 | -0.0259 | -32.7867
-3 | -0.3009 | 0.00795 | -0.024 | -37.8491
-2.5 | -0.2355 | 0.00777 | -0.0232 | -30.3089
-2 | -0.1691 | 0.00775 | -0.0227 | -21.8194
-1.5 | -0.1031 | 0.00783 | -0.0222 | -13.1673
-1 | -0.0357 | 0.0078 | -0.0223 | -4.5769
-0.5 | 0.0317 | 0.00778 | -0.0225 | 4.0746
0 | 0.0992 | 0.00779 | -0.0228 | 12.7343
0.5 | 0.1667 | 0.00782 | -0.0231 | 21.3171
1 | 0.2341 | 0.00789 | -0.0233 | 29.6705
1.5 | 0.3014 | 0.00796 | -0.0233 | 37.8643
2 | 0.3688 | 0.00805 | -0.0233 | 45.8137
2.5 | 0.4332 | 0.008 | -0.0222 | 54.15
3 | 0.4989 | 0.0081 | -0.0214 | 61.5926
3.5 | 0.5605 | 0.00848 | -0.0197 | 66.0967
4 | 0.59 | 0.0116 | -0.0151 | 50.8621
4.5 | 0.6405 | 0.0129 | -0.012 | 49.6512
5 | 0.6878 | 0.01423 | -0.008 | 48.3345
5.5 | 0.7251 | 0.01596 | -0.0025 | 45.4323
6 | 0.7584 | 0.01777 | 0.0039 | 42.6787
6.5 | 0.7917 | 0.02051 | 0.0099 | 38.6007
7.5 | 0.8694 | 0.02934 | 0.0161 | 29.6319
8 | 0.8644 | 0.03524 | 0.0208 | 24.5289
8.5 | 0.8444 | 0.04237 | 0.0228 | 19.9292
9 | 0.816 | 0.05128 | 0.0211 | 15.9126
9.5 | 0.7828 | 0.0625 | 0.0151 | 12.5248
10 | 0.7471 | 0.07712 | 0.0049 | 9.6875
10.5 | 0.7206 | 0.09492 | -0.0072 | 7.5917
11 | 0.7077 | 0.10927 | -0.0158 | 6.4766
11.5 | 0.7014 | 0.12244 | -0.0231 | 5.7285
12 | 0.7058 | 0.13279 | -0.0282 | 5.3152
12.5 | 0.7115 | 0.14535 | -0.0329 | 4.8951
13 | 0.716 | 0.15795 | -0.0422 | 4.5331
13.5 | 0.7311 | 0.16704 | -0.0472 | 4.3768
14 | 0.7553 | 0.17389 | -0.0489 | 4.3436
14.5 | 0.7694 | 0.18472 | -0.0547 | 4.1652
15 | 0.7792 | 0.19582 | -0.0636 | 3.9792
15.5 | 0.7983 | 0.2048 | -0.0689 | 3.8979
16 | 0.8199 | 0.21293 | -0.0733 | 3.8506
16.5 | 0.8454 | 0.22198 | -0.076 | 3.8085
17 | 0.8581 | 0.2321 | -0.0849 | 3.6971
17.5 | 0.8791 | 0.24128 | -0.0907 | 3.6435
18 | 0.901 | 0.24957 | -0.0956 | 3.6102
18.5 | 0.9262 | 0.25801 | -0.0988 | 3.5898
19 | 0.9458 | 0.26756 | -0.1049 | 3.5349
19.5 | 0.9645 | 0.27724 | -0.1128 | 3.4789
20 | 0.9866 | 0.28588 | -0.1184 | 3.4511

## 33. Re 750k Mach 0.00 (1)
BIGFOIL.COM POLAR EXPORT
NACA64(1)-112
NACA64(1)-112 |  |  |  | Cl Max: | 0.919 | at alpha= | 13 | deg
JavaFoil+Calcfoil stall+Eppler ext transition |  |  |  | L/D Max: | 73.674 | at alpha= | 3 | deg
Re: | 750000 |  |  | Cd Min: | 0.0058 | at alpha= | 0.5 | deg
Mach: | 0 |  |  | Cl=0 at alpha= | -0.83051 | deg
|  |  |  | @ Cl=0.1, Cd= | 0.0058393
|  |  |  | @ Cl=0.4, Cd= | 0.0063128
|  |  |  | @ Cl=0.6, Cd= | 0.010037
alpha (deg) | Cl | Cd | Cm | Cl/Cd
-17.5 | -0.663 | 0.15289 | 0.003 | -4.337
-17 | -0.687 | 0.14376 | 0.002 | -4.782
-16.5 | -0.711 | 0.13615 | 0.002 | -5.22
-16 | -0.733 | 0.1311 | 0.002 | -5.593
-15.5 | -0.754 | 0.12679 | 0.002 | -5.947
-15 | -0.773 | 0.11418 | 0.001 | -6.772
-14.5 | -0.79 | 0.10886 | 0.001 | -7.255
-14 | -0.803 | 0.10676 | 0.001 | -7.526
-13.5 | -0.814 | 0.10064 | 0 | -8.089
-13 | -0.821 | 0.09418 | 0 | -8.717
-12.5 | -0.822 | 0.0879 | 0 | -9.349
-12 | -0.812 | 0.08254 | 0 | -9.842
-11.5 | -0.8 | 0.07736 | -0.001 | -10.339
-11 | -0.784 | 0.07264 | -0.001 | -10.796
-10.5 | -0.766 | 0.0672 | -0.001 | -11.393
-10 | -0.744 | 0.06325 | -0.002 | -11.762
-9.5 | -0.719 | 0.05919 | -0.002 | -12.152
-9 | -0.692 | 0.05612 | -0.002 | -12.324
-8.5 | -0.663 | 0.05213 | -0.003 | -12.717
-8 | -0.631 | 0.04893 | -0.003 | -12.893
-7.5 | -0.594 | 0.04645 | -0.003 | -12.776
-7 | -0.683 | 0.01155 | -0.009 | -59.102
-6.5 | -0.635 | 0.01105 | -0.01 | -57.531
-6 | -0.586 | 0.0106 | -0.01 | -55.297
-5.5 | -0.534 | 0.01052 | -0.011 | -50.802
-5 | -0.481 | 0.01018 | -0.012 | -47.284
-4.5 | -0.426 | 0.00981 | -0.013 | -43.488
-4 | -0.37 | 0.00953 | -0.014 | -38.844
-3.5 | -0.313 | 0.00882 | -0.015 | -35.488
-3 | -0.255 | 0.00621 | -0.015 | -41.101
-2.5 | -0.197 | 0.00614 | -0.016 | -32.08
-2 | -0.138 | 0.00608 | -0.017 | -22.726
-1.5 | -0.079 | 0.00585 | -0.018 | -13.517
-1 | -0.02 | 0.00585 | -0.019 | -3.399
-0.5 | 0.039 | 0.00596 | -0.019 | 6.604
0 | 0.099 | 0.00584 | -0.02 | 17.035
0.5 | 0.159 | 0.0058 | -0.021 | 27.443
1 | 0.219 | 0.00589 | -0.022 | 37.181
1.5 | 0.278 | 0.00587 | -0.023 | 47.463
2 | 0.338 | 0.00622 | -0.023 | 54.297
2.5 | 0.397 | 0.00632 | -0.024 | 62.749
3 | 0.455 | 0.00618 | -0.025 | 73.674
3.5 | 0.513 | 0.00956 | -0.026 | 53.626
4 | 0.569 | 0.00986 | -0.027 | 57.749
4.5 | 0.625 | 0.01018 | -0.027 | 61.387
5 | 0.679 | 0.01052 | -0.028 | 64.55
5.5 | 0.732 | 0.01091 | -0.029 | 67.077
6 | 0.773 | 0.01203 | -0.029 | 64.272
6.5 | 0.82 | 0.01257 | -0.03 | 65.241
7 | 0.702 | 0.04384 | -0.012 | 16.021
7.5 | 0.737 | 0.04656 | -0.012 | 15.825
8 | 0.769 | 0.04914 | -0.012 | 15.643
8.5 | 0.801 | 0.05164 | -0.016 | 15.511
9 | 0.824 | 0.05599 | -0.013 | 14.717
9.5 | 0.847 | 0.05967 | -0.013 | 14.199
10 | 0.867 | 0.06272 | -0.013 | 13.829
10.5 | 0.884 | 0.06702 | -0.014 | 13.189
11 | 0.897 | 0.07253 | -0.014 | 12.372
11.5 | 0.907 | 0.07761 | -0.014 | 11.692
12 | 0.914 | 0.08237 | -0.014 | 11.099
12.5 | 0.918 | 0.08821 | -0.015 | 10.405
13 | 0.919 | 0.09102 | -0.015 | 10.093
13.5 | 0.916 | 0.09676 | -0.016 | 9.471
14 | 0.912 | 0.10214 | -0.016 | 8.926
14.5 | 0.898 | 0.10871 | -0.016 | 8.26
15 | 0.876 | 0.1154 | -0.016 | 7.593
15.5 | 0.853 | 0.12245 | -0.017 | 6.962
16 | 0.826 | 0.13144 | -0.017 | 6.287
16.5 | 0.799 | 0.13749 | -0.018 | 5.811
17 | 0.77 | 0.14236 | -0.018 | 5.411
17.5 | 0.741 | 0.15029 | -0.018 | 4.932
18 | 0.712 | 0.16117 | -0.018 | 4.418

## 34. Re 750k Mach 0.00 (2)
BIGFOIL.COM POLAR EXPORT
NACA64(1)-112
NACA64(1)-112 |  |  |  | Cl Max: | 1.1509 | at alpha= | 12 | deg
XFOIL ncrit=9 |  |  |  | L/D Max: | 72.1108 | at alpha= | 3.5 | deg
Re: | 750000 |  |  | Cd Min: | 0.20297 | at alpha= | 17 | deg
Mach: | 0 |  |  | Cl=0 at alpha= | -0.75874 | deg
|  |  |  | @ Cl=0.1, Cd= | 0.0061323
|  |  |  | @ Cl=0.4, Cd= | 0.0064185
|  |  |  | @ Cl=0.6, Cd= | 0.01016
alpha (deg) | Cl | Cd | Cm | Cl/Cd
-17 | -0.6895 | 0.19578 | 0.0356 | -3.5218
-16.5 | -0.6738 | 0.18932 | 0.032 | -3.5591
-16 | -0.6595 | 0.18236 | 0.0282 | -3.6165
-15.5 | -0.6552 | 0.17079 | 0.0214 | -3.8363
-15 | -0.6538 | 0.15878 | 0.0159 | -4.1176
-14.5 | -0.6407 | 0.15269 | 0.0133 | -4.1961
-14 | -0.8655 | 0.07595 | -0.0263 | -11.3957
-13.5 | -0.8997 | 0.06286 | -0.035 | -14.3128
-13 | -0.9455 | 0.051 | -0.0405 | -18.5392
-12.5 | -0.9856 | 0.042 | -0.0414 | -23.4667
-12 | -1.0138 | 0.03534 | -0.0384 | -28.687
-11.5 | -1.0129 | 0.03241 | -0.0341 | -31.2527
-11 | -0.9896 | 0.03089 | -0.0314 | -32.0363
-10.5 | -0.9643 | 0.02813 | -0.0289 | -34.2801
-10 | -0.9347 | 0.02483 | -0.0266 | -37.644
-9.5 | -0.8972 | 0.02235 | -0.0249 | -40.1432
-9 | -0.8591 | 0.01943 | -0.0232 | -44.2151
-8.5 | -0.8171 | 0.0178 | -0.0219 | -45.9045
-8 | -0.7625 | 0.01631 | -0.0229 | -46.7505
-7.5 | -0.696 | 0.01485 | -0.0262 | -46.8687
-7 | -0.651 | 0.01334 | -0.0248 | -48.8006
-6.5 | -0.6055 | 0.01253 | -0.0232 | -48.324
-6 | -0.5573 | 0.01184 | -0.022 | -47.0693
-5.5 | -0.509 | 0.01087 | -0.0209 | -46.8261
-5 | -0.4574 | 0.01026 | -0.0203 | -44.5809
-4.5 | -0.405 | 0.00967 | -0.0199 | -41.8821
-4 | -0.3539 | 0.00877 | -0.0196 | -40.3535
-3.5 | -0.308 | 0.00682 | -0.0192 | -45.1613
-3 | -0.2538 | 0.00637 | -0.0191 | -39.843
-2.5 | -0.1974 | 0.00625 | -0.0193 | -31.584
-2 | -0.1409 | 0.00618 | -0.0194 | -22.7994
-1.5 | -0.0847 | 0.00613 | -0.0194 | -13.8173
-1 | -0.0276 | 0.00612 | -0.0197 | -4.5098
-0.5 | 0.0296 | 0.00612 | -0.02 | 4.8366
0 | 0.0868 | 0.00613 | -0.0203 | 14.1599
0.5 | 0.1441 | 0.00614 | -0.0206 | 23.4691
1 | 0.2013 | 0.00617 | -0.0209 | 32.6256
1.5 | 0.2583 | 0.00621 | -0.0211 | 41.5942
2 | 0.3149 | 0.00625 | -0.0213 | 50.384
2.5 | 0.3705 | 0.00635 | -0.0212 | 58.3465
3 | 0.4265 | 0.00648 | -0.0213 | 65.8179
3.5 | 0.4817 | 0.00668 | -0.0212 | 72.1108
4.5 | 0.5725 | 0.00956 | -0.0191 | 59.8849
5 | 0.6202 | 0.0106 | -0.018 | 58.5094
5.5 | 0.67 | 0.01126 | -0.0172 | 59.5027
6 | 0.7178 | 0.01198 | -0.0159 | 59.9165
6.5 | 0.7632 | 0.01271 | -0.0141 | 60.0472
7 | 0.8032 | 0.01353 | -0.0113 | 59.3644
7.5 | 0.8581 | 0.01481 | -0.0122 | 57.9406
8 | 0.9043 | 0.01601 | -0.0113 | 56.4834
8.5 | 0.9487 | 0.01726 | -0.0102 | 54.9652
9 | 0.9851 | 0.01972 | -0.0081 | 49.9544
9.5 | 1.0271 | 0.02128 | -0.0067 | 48.266
10 | 1.0659 | 0.02333 | -0.0049 | 45.688
10.5 | 1.1013 | 0.02552 | -0.0029 | 43.1544
11 | 1.1305 | 0.02761 | -0.0002 | 40.9453
11.5 | 1.1503 | 0.02961 | 0.0035 | 38.8484
12 | 1.1509 | 0.03513 | 0.0078 | 32.7612
12.5 | 1.1437 | 0.0395 | 0.0117 | 28.9544
13 | 1.1318 | 0.04488 | 0.0138 | 25.2184
13.5 | 1.1041 | 0.05293 | 0.0139 | 20.8596
14 | 1.0631 | 0.06401 | 0.0105 | 16.6083
14.5 | 1.014 | 0.07861 | 0.0028 | 12.8991
15 | 0.9403 | 0.1032 | -0.0134 | 9.1114
16 | 0.777 | 0.18281 | -0.0528 | 4.2503
16.5 | 0.7817 | 0.19559 | -0.0603 | 3.9966
17 | 0.7957 | 0.20297 | -0.0646 | 3.9203

## 35. Re 750k Mach 0.10 (1)
BIGFOIL.COM POLAR EXPORT
NACA64(1)-112
NACA64(1)-112 |  |  |  | Cl Max: | 0.904 | at alpha= | 12.5 | deg
JavaFoil+Calcfoil stall+Eppler ext transition |  |  |  | L/D Max: | 74.244 | at alpha= | 3 | deg
Re: | 750000 |  |  | Cd Min: | 0.00576 | at alpha= | 0 | deg
Mach: | 0.1 |  |  | Cl=0 at alpha= | -0.83333 | deg
|  |  |  | @ Cl=0.1, Cd= | 0.00576
|  |  |  | @ Cl=0.4, Cd= | 0.0063074
|  |  |  | @ Cl=0.6, Cd= | 0.01006
alpha (deg) | Cl | Cd | Cm | Cl/Cd
-17.5 | -0.616 | 0.15538 | 0.003 | -3.962
-17 | -0.643 | 0.14598 | 0.002 | -4.406
-16.5 | -0.67 | 0.13904 | 0.002 | -4.822
-16 | -0.697 | 0.13012 | 0.002 | -5.353
-15.5 | -0.721 | 0.12528 | 0.002 | -5.757
-15 | -0.744 | 0.11548 | 0.001 | -6.447
-14.5 | -0.765 | 0.11187 | 0.001 | -6.838
-14 | -0.782 | 0.109 | 0.001 | -7.177
-13.5 | -0.797 | 0.10106 | 0 | -7.882
-13 | -0.807 | 0.09439 | 0 | -8.55
-12.5 | -0.811 | 0.08891 | 0 | -9.119
-12 | -0.804 | 0.0836 | 0 | -9.612
-11.5 | -0.793 | 0.07824 | -0.001 | -10.136
-11 | -0.779 | 0.07231 | -0.001 | -10.778
-10.5 | -0.762 | 0.06761 | -0.001 | -11.274
-10 | -0.742 | 0.06354 | -0.002 | -11.676
-9.5 | -0.718 | 0.05946 | -0.002 | -12.08
-9 | -0.692 | 0.0562 | -0.002 | -12.306
-8.5 | -0.663 | 0.0526 | -0.003 | -12.602
-8 | -0.631 | 0.04929 | -0.003 | -12.804
-7.5 | -0.729 | 0.01202 | -0.008 | -60.628
-7 | -0.685 | 0.01161 | -0.009 | -58.976
-6.5 | -0.637 | 0.01113 | -0.01 | -57.274
-6 | -0.588 | 0.01063 | -0.011 | -55.341
-5.5 | -0.537 | 0.01058 | -0.011 | -50.691
-5 | -0.483 | 0.01018 | -0.012 | -47.478
-4.5 | -0.428 | 0.00985 | -0.013 | -43.491
-4 | -0.372 | 0.00954 | -0.014 | -38.964
-3.5 | -0.314 | 0.0093 | -0.015 | -33.819
-3 | -0.257 | 0.00614 | -0.015 | -41.79
-2.5 | -0.198 | 0.00619 | -0.016 | -31.95
-2 | -0.139 | 0.00613 | -0.017 | -22.628
-1.5 | -0.079 | 0.00582 | -0.018 | -13.644
-1 | -0.02 | 0.00583 | -0.019 | -3.427
-0.5 | 0.04 | 0.00595 | -0.02 | 6.647
0 | 0.1 | 0.00576 | -0.02 | 17.375
0.5 | 0.16 | 0.00602 | -0.021 | 26.581
1 | 0.22 | 0.00587 | -0.022 | 37.496
1.5 | 0.28 | 0.00591 | -0.023 | 47.335
2 | 0.339 | 0.00627 | -0.024 | 54.13
2.5 | 0.399 | 0.00631 | -0.024 | 63.149
3 | 0.457 | 0.00616 | -0.025 | 74.244
3.5 | 0.515 | 0.00956 | -0.026 | 53.86
4 | 0.572 | 0.00986 | -0.027 | 57.998
4.5 | 0.628 | 0.01026 | -0.028 | 61.185
5 | 0.682 | 0.01054 | -0.028 | 64.735
5.5 | 0.727 | 0.01144 | -0.029 | 63.578
6 | 0.776 | 0.01209 | -0.03 | 64.231
6.5 | 0.823 | 0.01262 | -0.03 | 65.197
7 | 0.866 | 0.01319 | -0.031 | 65.638
7.5 | 0.738 | 0.04662 | -0.012 | 15.84
8 | 0.77 | 0.04917 | -0.012 | 15.655
8.5 | 0.801 | 0.05208 | -0.015 | 15.372
9 | 0.823 | 0.05615 | -0.013 | 14.666
9.5 | 0.845 | 0.05985 | -0.013 | 14.127
10 | 0.864 | 0.06316 | -0.013 | 13.681
10.5 | 0.879 | 0.06753 | -0.014 | 13.021
11 | 0.891 | 0.07311 | -0.014 | 12.183
11.5 | 0.899 | 0.07827 | -0.014 | 11.482
12 | 0.903 | 0.08307 | -0.014 | 10.87
12.5 | 0.904 | 0.08901 | -0.015 | 10.156
13 | 0.902 | 0.09552 | -0.015 | 9.44
13.5 | 0.897 | 0.09767 | -0.016 | 9.18
14 | 0.888 | 0.10398 | -0.016 | 8.543
14.5 | 0.871 | 0.11027 | -0.016 | 7.901
15 | 0.845 | 0.11757 | -0.017 | 7.189
15.5 | 0.817 | 0.12589 | -0.017 | 6.49
16 | 0.787 | 0.13231 | -0.017 | 5.946
16.5 | 0.755 | 0.13905 | -0.018 | 5.43
17 | 0.723 | 0.14506 | -0.018 | 4.982
17.5 | 0.69 | 0.15576 | -0.018 | 4.429

## 36. Re 750k Mach 0.10 (2)
BIGFOIL.COM POLAR EXPORT
NACA64(1)-112
NACA64(1)-112 |  |  |  | Cl Max: | 1.1413 | at alpha= | 11.5 | deg
XFOIL ncrit=9 |  |  |  | L/D Max: | 72.1908 | at alpha= | 3.5 | deg
Re: | 750000 |  |  | Cd Min: | 0.1966 | at alpha= | 16.5 | deg
Mach: | 0.1 |  |  | Cl=0 at alpha= | -0.75826 | deg
|  |  |  | @ Cl=0.1, Cd= | 0.0061455
|  |  |  | @ Cl=0.4, Cd= | 0.0064408
|  |  |  | @ Cl=0.6, Cd= | 0.010177
alpha (deg) | Cl | Cd | Cm | Cl/Cd
-16.5 | -0.6744 | 0.19017 | 0.0325 | -3.5463
-16 | -0.6599 | 0.18317 | 0.0286 | -3.6027
-15.5 | -0.6551 | 0.17172 | 0.0218 | -3.8149
-15 | -0.6472 | 0.16157 | 0.0168 | -4.0057
-14.5 | -0.6392 | 0.15384 | 0.0138 | -4.155
-14 | -0.6271 | 0.14696 | 0.0105 | -4.2671
-13.5 | -0.867 | 0.06907 | -0.0311 | -12.5525
-13 | -0.9137 | 0.05552 | -0.0391 | -16.4571
-12.5 | -0.9514 | 0.04583 | -0.0421 | -20.7593
-12 | -0.9825 | 0.03846 | -0.0411 | -25.546
-11.5 | -0.9887 | 0.03464 | -0.0378 | -28.5421
-11 | -0.9762 | 0.03299 | -0.0339 | -29.5908
-10.5 | -0.957 | 0.03003 | -0.031 | -31.8681
-10 | -0.9334 | 0.02615 | -0.0282 | -35.6941
-9.5 | -0.8992 | 0.02312 | -0.0261 | -38.8927
-9 | -0.8596 | 0.02071 | -0.0244 | -41.5065
-8.5 | -0.8203 | 0.01819 | -0.0227 | -45.0962
-8 | -0.7656 | 0.01664 | -0.0237 | -46.0096
-7.5 | -0.699 | 0.01506 | -0.0268 | -46.4143
-7 | -0.6537 | 0.01358 | -0.0253 | -48.137
-6.5 | -0.6087 | 0.01266 | -0.0236 | -48.0806
-6 | -0.5604 | 0.01193 | -0.0223 | -46.974
-5.5 | -0.5119 | 0.01095 | -0.0212 | -46.7489
-5 | -0.4599 | 0.01036 | -0.0206 | -44.3919
-4.5 | -0.4074 | 0.00974 | -0.0201 | -41.8275
-4 | -0.3557 | 0.00888 | -0.0197 | -40.0563
-3.5 | -0.3094 | 0.00692 | -0.0193 | -44.711
-3 | -0.2553 | 0.00639 | -0.0192 | -39.9531
-2.5 | -0.1987 | 0.00626 | -0.0194 | -31.7412
-2 | -0.1417 | 0.00619 | -0.0195 | -22.8918
-1.5 | -0.0852 | 0.00614 | -0.0195 | -13.8762
-1 | -0.0278 | 0.00613 | -0.0198 | -4.5351
-0.5 | 0.0297 | 0.00613 | -0.0201 | 4.845
0 | 0.0873 | 0.00614 | -0.0204 | 14.2182
1 | 0.2023 | 0.00619 | -0.021 | 32.6817
1.5 | 0.2597 | 0.00623 | -0.0212 | 41.6854
2 | 0.3167 | 0.00627 | -0.0214 | 50.5104
3 | 0.4289 | 0.0065 | -0.0213 | 65.9846
3.5 | 0.4844 | 0.00671 | -0.0212 | 72.1908
4 | 0.5331 | 0.00776 | -0.0204 | 68.6985
4.5 | 0.5752 | 0.00968 | -0.019 | 59.4215
5 | 0.6236 | 0.01065 | -0.018 | 58.554
5.5 | 0.6737 | 0.01132 | -0.017 | 59.5141
6 | 0.7203 | 0.01222 | -0.0155 | 58.9444
6.5 | 0.7671 | 0.01282 | -0.0138 | 59.8362
7 | 0.8052 | 0.01385 | -0.0106 | 58.1372
7.5 | 0.8614 | 0.01501 | -0.0116 | 57.3884
8 | 0.9075 | 0.01628 | -0.0106 | 55.7432
8.5 | 0.9515 | 0.01761 | -0.0093 | 54.0318
9 | 0.9884 | 0.02011 | -0.0072 | 49.1497
9.5 | 1.0299 | 0.02188 | -0.0055 | 47.0704
10 | 1.0677 | 0.02417 | -0.0036 | 44.1746
10.5 | 1.1013 | 0.02658 | -0.0013 | 41.4334
11 | 1.1258 | 0.02875 | 0.0021 | 39.1583
11.5 | 1.1413 | 0.0312 | 0.006 | 36.5801
12 | 1.1293 | 0.0377 | 0.0107 | 29.9549
12.5 | 1.1171 | 0.04262 | 0.0138 | 26.2107
13 | 1.0962 | 0.04941 | 0.0147 | 22.1858
13.5 | 1.0609 | 0.05915 | 0.0127 | 17.9358
14 | 1.0137 | 0.07249 | 0.0065 | 13.984
14.5 | 0.9596 | 0.09051 | -0.0048 | 10.6021
15 | 0.7617 | 0.16563 | -0.0444 | 4.5988
15.5 | 0.7761 | 0.17168 | -0.0475 | 4.5206
16 | 0.7775 | 0.184 | -0.0535 | 4.2255
16.5 | 0.7827 | 0.1966 | -0.0611 | 3.9812

## 37. Re 750k Mach 0.25 (1)
BIGFOIL.COM POLAR EXPORT
NACA64(1)-112
NACA64(1)-112 |  |  |  | Cl Max: | 0.912 | at alpha= | 7.5 | deg
JavaFoil+Calcfoil stall+Eppler ext transition |  |  |  | L/D Max: | 74.841 | at alpha= | 3 | deg
Re: | 750000 |  |  | Cd Min: | 0.00585 | at alpha= | 0 | deg
Mach: | 0.25 |  |  | Cl=0 at alpha= | -0.83064 | deg
|  |  |  | @ Cl=0.1, Cd= | 0.0058597
|  |  |  | @ Cl=0.4, Cd= | 0.0063725
|  |  |  | @ Cl=0.6, Cd= | 0.010187
alpha (deg) | Cl | Cd | Cm | Cl/Cd
-16 | -0.349 | 0.15243 | 0.002 | -2.292
-15.5 | -0.418 | 0.14023 | 0.002 | -2.983
-15 | -0.482 | 0.13133 | 0.001 | -3.667
-14.5 | -0.541 | 0.12079 | 0.001 | -4.475
-14 | -0.594 | 0.11446 | 0.001 | -5.193
-13.5 | -0.642 | 0.10607 | 0 | -6.055
-13 | -0.683 | 0.09873 | 0 | -6.921
-12.5 | -0.714 | 0.09091 | 0 | -7.85
-12 | -0.726 | 0.08488 | 0 | -8.552
-11.5 | -0.733 | 0.0788 | -0.001 | -9.298
-11 | -0.734 | 0.07449 | -0.001 | -9.855
-10.5 | -0.73 | 0.06963 | -0.001 | -10.481
-10 | -0.72 | 0.06451 | -0.002 | -11.161
-9.5 | -0.705 | 0.06059 | -0.002 | -11.64
-9 | -0.685 | 0.05787 | -0.002 | -11.843
-8.5 | -0.661 | 0.05355 | -0.003 | -12.35
-8 | -0.633 | 0.05014 | -0.003 | -12.628
-7.5 | -0.601 | 0.04716 | -0.003 | -12.75
-7 | -0.567 | 0.0442 | -0.004 | -12.828
-6.5 | -0.528 | 0.04155 | -0.004 | -12.714
-6 | -0.599 | 0.01094 | -0.011 | -54.799
-5.5 | -0.548 | 0.01089 | -0.012 | -50.3
-5 | -0.494 | 0.01046 | -0.012 | -47.247
-4.5 | -0.439 | 0.01006 | -0.013 | -43.577
-4 | -0.381 | 0.00971 | -0.014 | -39.296
-3.5 | -0.323 | 0.00949 | -0.015 | -34.016
-3 | -0.263 | 0.00625 | -0.016 | -42.175
-2.5 | -0.203 | 0.00618 | -0.017 | -32.902
-2 | -0.143 | 0.00624 | -0.018 | -22.851
-1.5 | -0.082 | 0.00586 | -0.018 | -13.922
-1 | -0.021 | 0.00586 | -0.019 | -3.506
-0.5 | 0.041 | 0.00605 | -0.02 | 6.721
0 | 0.103 | 0.00585 | -0.021 | 17.574
0.5 | 0.164 | 0.00606 | -0.022 | 27.147
1 | 0.226 | 0.0059 | -0.023 | 38.31
1.5 | 0.288 | 0.00601 | -0.023 | 47.863
2 | 0.349 | 0.00633 | -0.024 | 55.128
2.5 | 0.409 | 0.00638 | -0.025 | 64.186
3 | 0.47 | 0.00627 | -0.026 | 74.841
3.5 | 0.529 | 0.00977 | -0.027 | 54.114
4 | 0.587 | 0.0101 | -0.028 | 58.094
4.5 | 0.644 | 0.01048 | -0.028 | 61.44
5 | 0.691 | 0.01135 | -0.029 | 60.916
5.5 | 0.742 | 0.01181 | -0.03 | 62.83
6 | 0.79 | 0.01249 | -0.03 | 63.278
6.5 | 0.835 | 0.01313 | -0.031 | 63.584
7 | 0.714 | 0.0444 | -0.012 | 16.078
7.5 | 0.912 | 0.01437 | -0.033 | 63.501
8 | 0.772 | 0.05007 | -0.012 | 15.421
8.5 | 0.795 | 0.05291 | -0.013 | 15.024
9 | 0.813 | 0.05784 | -0.013 | 14.054
9.5 | 0.826 | 0.0617 | -0.013 | 13.385
10 | 0.833 | 0.06695 | -0.014 | 12.444
10.5 | 0.835 | 0.06877 | -0.015 | 12.144
11 | 0.831 | 0.07454 | -0.015 | 11.143
11.5 | 0.82 | 0.07949 | -0.015 | 10.32
12 | 0.804 | 0.08548 | -0.016 | 9.407
12.5 | 0.782 | 0.09063 | -0.016 | 8.626

## 38. Re 750k Mach 0.25 (2)
BIGFOIL.COM POLAR EXPORT
NACA64(1)-112
NACA64(1)-112 |  |  |  | Cl Max: | 1.0535 | at alpha= | 10.5 | deg
XFOIL ncrit=9 |  |  |  | L/D Max: | 72.8571 | at alpha= | 3.5 | deg
Re: | 750000 |  |  | Cd Min: | 0.17875 | at alpha= | 15.5 | deg
Mach: | 0.25 |  |  | Cl=0 at alpha= | -0.75462 | deg
|  |  |  | @ Cl=0.1, Cd= | 0.0062334
|  |  |  | @ Cl=0.4, Cd= | 0.0065042
|  |  |  | @ Cl=0.6, Cd= | 0.010376
alpha (deg) | Cl | Cd | Cm | Cl/Cd
-14.5 | -0.6334 | 0.15959 | 0.0165 | -3.9689
-14 | -0.6197 | 0.15248 | 0.013 | -4.0641
-13.5 | -0.6112 | 0.14375 | 0.0086 | -4.2518
-13 | -0.6136 | 0.12987 | 0.0007 | -4.7247
-12.5 | -0.6164 | 0.11765 | -0.0052 | -5.2393
-12 | -0.6732 | 0.0927 | -0.0162 | -7.2621
-11.5 | -0.7363 | 0.06752 | -0.0337 | -10.9049
-11 | -0.785 | 0.05392 | -0.0421 | -14.5586
-10.5 | -0.83 | 0.04411 | -0.0442 | -18.8166
-10 | -0.868 | 0.03698 | -0.0401 | -23.4721
-9.5 | -0.8824 | 0.03025 | -0.0345 | -29.1702
-9 | -0.8643 | 0.02525 | -0.0308 | -34.2297
-8.5 | -0.8342 | 0.02097 | -0.0279 | -39.7806
-8 | -0.7817 | 0.01884 | -0.0281 | -41.4915
-7.5 | -0.7139 | 0.01654 | -0.0309 | -43.162
-7 | -0.6664 | 0.01516 | -0.0288 | -43.9578
-6.5 | -0.6254 | 0.01346 | -0.026 | -46.4636
-6 | -0.5766 | 0.01251 | -0.0243 | -46.0911
-5.5 | -0.5271 | 0.01149 | -0.0228 | -45.8747
-5 | -0.4742 | 0.01076 | -0.0219 | -44.0706
-4.5 | -0.4202 | 0.01003 | -0.0212 | -41.8943
-4 | -0.3655 | 0.00935 | -0.0207 | -39.0909
-3.5 | -0.3165 | 0.00764 | -0.0202 | -41.4267
-3 | -0.2641 | 0.0065 | -0.0199 | -40.6308
-2.5 | -0.2057 | 0.00635 | -0.0199 | -32.3937
-2 | -0.147 | 0.00627 | -0.02 | -23.445
-1.5 | -0.0885 | 0.00624 | -0.02 | -14.1827
-1 | -0.0292 | 0.00622 | -0.0202 | -4.6945
-0.5 | 0.0303 | 0.00622 | -0.0205 | 4.8714
0 | 0.0898 | 0.00623 | -0.0209 | 14.4141
0.5 | 0.1494 | 0.00625 | -0.0212 | 23.904
1 | 0.2088 | 0.00629 | -0.0215 | 33.1955
1.5 | 0.2681 | 0.00633 | -0.0218 | 42.3539
2 | 0.3266 | 0.0064 | -0.0218 | 51.0312
2.5 | 0.3847 | 0.00647 | -0.0218 | 59.459
3 | 0.4429 | 0.0066 | -0.0217 | 67.1061
3.5 | 0.4998 | 0.00686 | -0.0214 | 72.8571
4 | 0.5448 | 0.00856 | -0.0199 | 63.6449
4.5 | 0.59 | 0.01023 | -0.0185 | 57.6735
5 | 0.6422 | 0.01099 | -0.0175 | 58.4349
5.5 | 0.6933 | 0.01172 | -0.0162 | 59.1553
6 | 0.7406 | 0.01273 | -0.0142 | 58.1775
6.5 | 0.7869 | 0.01352 | -0.0119 | 58.2027
7 | 0.8221 | 0.01492 | -0.0078 | 55.1005
7.5 | 0.8776 | 0.01631 | -0.0079 | 53.8075
8 | 0.9224 | 0.01798 | -0.0061 | 51.3014
8.5 | 0.961 | 0.02068 | -0.0038 | 46.47
9 | 1.002 | 0.02305 | -0.0015 | 43.4707
9.5 | 1.0355 | 0.02642 | 0.0015 | 39.1938
10 | 1.053 | 0.03069 | 0.0058 | 34.3109
10.5 | 1.0535 | 0.03466 | 0.0113 | 30.3953
11 | 1.0496 | 0.03875 | 0.0151 | 27.0865
11.5 | 1.0396 | 0.04383 | 0.0171 | 23.7189
12 | 1.0113 | 0.05208 | 0.0166 | 19.4182
12.5 | 0.9771 | 0.0624 | 0.0126 | 15.6587
13 | 0.9356 | 0.0762 | 0.0046 | 12.2782
13.5 | 0.7434 | 0.13866 | -0.0301 | 5.3613
14 | 0.7431 | 0.15206 | -0.0372 | 4.8869
14.5 | 0.7462 | 0.1648 | -0.0446 | 4.5279
15 | 0.7588 | 0.17273 | -0.0488 | 4.393
15.5 | 0.7756 | 0.17875 | -0.0518 | 4.339

## 39. Re 750k Mach 0.50 (1)
BIGFOIL.COM POLAR EXPORT
NACA64(1)-112
NACA64(1)-112 |  |  |  | Cl Max: | 1.125 | at alpha= | 20 | deg
JavaFoil+Calcfoil stall+Eppler ext transition |  |  |  | L/D Max: | 69.389 | at alpha= | 2.5 | deg
Re: | 750000 |  |  | Cd Min: | 0.00613 | at alpha= | 0 | deg
Mach: | 0.5 |  |  | Cl=0 at alpha= | -0.83088 | deg
|  |  |  | @ Cl=0.1, Cd= | 0.0061364
|  |  |  | @ Cl=0.4, Cd= | 0.0066581
|  |  |  | @ Cl=0.6, Cd= | 0.011443
alpha (deg) | Cl | Cd | Cm | Cl/Cd
-20 | -1.038 | 0.21119 | 0.007 | -4.916
-19.5 | -1.012 | 0.20639 | 0.006 | -4.905
-19 | -0.986 | 0.20018 | 0.006 | -4.926
-18.5 | -0.96 | 0.19607 | 0.005 | -4.896
-18 | -0.936 | 0.19442 | 0.005 | -4.816
-17.5 | -0.907 | 0.18076 | 0.004 | -5.02
-17 | -0.879 | 0.17356 | 0.004 | -5.063
-16.5 | -0.851 | 0.16733 | 0.003 | -5.088
-16 | -0.824 | 0.16202 | 0.003 | -5.087
-15.5 | -0.798 | 0.15986 | 0.002 | -4.99
-15 | -0.771 | 0.14913 | 0.002 | -5.171
-14.5 | -0.744 | 0.14353 | 0.002 | -5.187
-14 | -0.718 | 0.14251 | 0.001 | -5.035
-13.5 | -0.691 | 0.13719 | 0.001 | -5.037
-13 | -0.663 | 0.12547 | 0 | -5.288
-12.5 | -0.635 | 0.12106 | 0 | -5.248
-12 | -0.608 | 0.11717 | -0.001 | -5.191
-11.5 | -0.581 | 0.11399 | -0.001 | -5.101
-11 | -0.555 | 0.11082 | -0.001 | -5.005
-10.5 | -0.528 | 0.10779 | -0.002 | -4.895
-10 | -0.501 | 0.10488 | -0.002 | -4.774
-9.5 | -0.473 | 0.09362 | -0.002 | -5.054
-9 | -0.446 | 0.08881 | -0.003 | -5.023
-8.5 | -0.419 | 0.05815 | -0.003 | -7.211
-8 | -0.392 | 0.0573 | -0.004 | -6.838
-7.5 | -0.365 | 0.05081 | -0.004 | -7.179
-7 | -0.497 | 0.04709 | -0.005 | -10.564
-6.5 | -0.526 | 0.04369 | -0.005 | -12.035
-6 | -0.51 | 0.04145 | -0.005 | -12.3
-5.5 | -0.478 | 0.03808 | -0.005 | -12.557
-5 | -0.536 | 0.0113 | -0.014 | -47.413
-4.5 | -0.48 | 0.0112 | -0.015 | -42.847
-4 | -0.42 | 0.01067 | -0.016 | -39.378
-3.5 | -0.357 | 0.0102 | -0.017 | -35.031
-3 | -0.292 | 0.00974 | -0.018 | -30.016
-2.5 | -0.227 | 0.00635 | -0.019 | -35.704
-2 | -0.159 | 0.00635 | -0.02 | -25.091
-1.5 | -0.091 | 0.0062 | -0.021 | -14.706
-1 | -0.023 | 0.00631 | -0.021 | -3.637
-0.5 | 0.045 | 0.00616 | -0.022 | 7.376
0 | 0.115 | 0.00613 | -0.023 | 18.744
0.5 | 0.184 | 0.00637 | -0.024 | 28.893
1 | 0.253 | 0.00642 | -0.025 | 39.372
1.5 | 0.321 | 0.00648 | -0.026 | 49.567
2 | 0.39 | 0.00667 | -0.027 | 58.388
2.5 | 0.457 | 0.00659 | -0.028 | 69.389
3 | 0.517 | 0.01075 | -0.029 | 48.142
3.5 | 0.58 | 0.01129 | -0.029 | 51.415
4 | 0.64 | 0.01175 | -0.03 | 54.487
4.5 | 0.696 | 0.01234 | -0.031 | 56.445
5 | 0.746 | 0.01305 | -0.032 | 57.183
5.5 | 0.643 | 0.03854 | -0.012 | 16.67
6 | 0.81 | 0.01463 | -0.034 | 55.388
6.5 | 0.802 | 0.01559 | -0.034 | 51.472
7 | 0.651 | 0.01674 | -0.035 | 38.894
7.5 | 0.455 | 0.05148 | -0.015 | 8.838
8 | 0.482 | 0.05933 | -0.015 | 8.121
8.5 | 0.51 | 0.05951 | -0.017 | 8.565
9 | 0.536 | 0.09158 | -0.016 | 5.851
9.5 | 0.563 | 0.09741 | -0.016 | 5.776
10 | 0.59 | 0.10097 | -0.018 | 5.846
10.5 | 0.617 | 0.10621 | -0.019 | 5.81
11 | 0.644 | 0.11124 | -0.019 | 5.787
11.5 | 0.67 | 0.11442 | -0.019 | 5.859
12 | 0.697 | 0.11857 | -0.02 | 5.88
12.5 | 0.726 | 0.12415 | -0.022 | 5.844
13 | 0.753 | 0.13189 | -0.023 | 5.706
13.5 | 0.779 | 0.13779 | -0.024 | 5.656
14 | 0.806 | 0.14318 | -0.024 | 5.629
14.5 | 0.833 | 0.14669 | -0.025 | 5.677
15 | 0.859 | 0.151 | -0.025 | 5.69
15.5 | 0.886 | 0.16152 | -0.026 | 5.484
16 | 0.913 | 0.17028 | -0.027 | 5.361
16.5 | 0.941 | 0.17263 | -0.028 | 5.45
17 | 0.971 | 0.17798 | -0.03 | 5.455
17.5 | 0.994 | 0.1847 | -0.03 | 5.382
18 | 1.02 | 0.19098 | -0.03 | 5.342
18.5 | 1.046 | 0.19384 | -0.031 | 5.396
19 | 1.072 | 0.20225 | -0.031 | 5.302
19.5 | 1.098 | 0.20859 | -0.032 | 5.264
20 | 1.125 | 0.21294 | -0.033 | 5.282

## 40. Re 750k Mach 0.50 (2)
BIGFOIL.COM POLAR EXPORT
NACA64(1)-112
NACA64(1)-112 |  |  |  | Cl Max: | 0.9884 | at alpha= | 20 | deg
XFOIL ncrit=9 |  |  |  | L/D Max: | 70.8006 | at alpha= | 3 | deg
Re: | 750000 |  |  | Cd Min: | 0.28538 | at alpha= | 20 | deg
Mach: | 0.5 |  |  | Cl=0 at alpha= | -0.73968 | deg
|  |  |  | @ Cl=0.1, Cd= | 0.00663
|  |  |  | @ Cl=0.4, Cd= | 0.0068577
|  |  |  | @ Cl=0.6, Cd= | 0.010834
alpha (deg) | Cl | Cd | Cm | Cl/Cd
-20 | -0.8644 | 0.27215 | 0.0806 | -3.1762
-19.5 | -0.8425 | 0.26442 | 0.0757 | -3.1862
-19 | -0.8204 | 0.25617 | 0.0704 | -3.2026
-18.5 | -0.7994 | 0.24676 | 0.0644 | -3.2396
-18 | -0.7812 | 0.23741 | 0.0579 | -3.2905
-17.5 | -0.7582 | 0.22875 | 0.054 | -3.3145
-17 | -0.736 | 0.22122 | 0.0498 | -3.327
-16.5 | -0.7149 | 0.21299 | 0.045 | -3.3565
-16 | -0.698 | 0.20307 | 0.0382 | -3.4372
-15.5 | -0.6822 | 0.19358 | 0.0321 | -3.5241
-15 | -0.6589 | 0.18572 | 0.0295 | -3.5478
-14.5 | -0.6391 | 0.17786 | 0.0254 | -3.5933
-14 | -0.6217 | 0.16905 | 0.0205 | -3.6776
-13.5 | -0.6126 | 0.15789 | 0.013 | -3.8799
-13 | -0.6008 | 0.14792 | 0.0084 | -4.0617
-12.5 | -0.5816 | 0.14125 | 0.0059 | -4.1175
-12 | -0.5696 | 0.13251 | 0.0015 | -4.2985
-11.5 | -0.57 | 0.11958 | -0.0051 | -4.7667
-11 | -0.5666 | 0.10982 | -0.0099 | -5.1594
-10.5 | -0.5703 | 0.09864 | -0.0158 | -5.7816
-10 | -0.58 | 0.08647 | -0.0227 | -6.7075
-9.5 | -0.599 | 0.07133 | -0.0327 | -8.3976
-9 | -0.6289 | 0.05672 | -0.0437 | -11.0878
-8.5 | -0.6621 | 0.04583 | -0.0503 | -14.4469
-8 | -0.6922 | 0.03761 | -0.0518 | -18.4047
-7.5 | -0.7056 | 0.03003 | -0.0517 | -23.4965
-7 | -0.6997 | 0.02405 | -0.0467 | -29.0936
-6.5 | -0.6718 | 0.01965 | -0.0412 | -34.1883
-6 | -0.6289 | 0.01668 | -0.037 | -37.7038
-5.5 | -0.5791 | 0.01451 | -0.0332 | -39.9104
-5 | -0.5281 | 0.01284 | -0.0297 | -41.1293
-4.5 | -0.4727 | 0.01156 | -0.0272 | -40.891
-4 | -0.4132 | 0.01054 | -0.0254 | -39.203
-3.5 | -0.3511 | 0.00975 | -0.0243 | -36.0103
-3 | -0.2989 | 0.00765 | -0.0231 | -39.0719
-2.5 | -0.2375 | 0.00677 | -0.0225 | -35.0812
-2 | -0.1702 | 0.00666 | -0.0223 | -25.5556
-1.5 | -0.1032 | 0.00664 | -0.0222 | -15.5422
-1 | -0.0353 | 0.00664 | -0.0224 | -5.3163
-0.5 | 0.0325 | 0.00663 | -0.0227 | 4.902
0 | 0.1003 | 0.00663 | -0.023 | 15.1282
0.5 | 0.1682 | 0.00667 | -0.0234 | 25.2174
1 | 0.236 | 0.00672 | -0.0236 | 35.119
1.5 | 0.304 | 0.00677 | -0.0239 | 44.904
2 | 0.3711 | 0.00681 | -0.0237 | 54.4934
2.5 | 0.4377 | 0.00692 | -0.0233 | 63.2514
3 | 0.5041 | 0.00712 | -0.0228 | 70.8006
3.5 | 0.5536 | 0.00883 | -0.0204 | 62.6954
4 | 0.5998 | 0.01083 | -0.0176 | 55.3832
5 | 0.7117 | 0.01286 | -0.0124 | 55.3421
5.5 | 0.7565 | 0.01446 | -0.008 | 52.3167
6 | 0.7974 | 0.01616 | -0.0028 | 49.3441
6.5 | 0.8285 | 0.01855 | 0.0036 | 44.6631
7 | 0.8574 | 0.02119 | 0.0108 | 40.4625
7.5 | 0.8904 | 0.02611 | 0.0145 | 34.1019
8 | 0.8891 | 0.03185 | 0.0196 | 27.9152
8.5 | 0.8731 | 0.03843 | 0.0225 | 22.7192
9 | 0.8495 | 0.04638 | 0.022 | 18.3161
9.5 | 0.8189 | 0.0566 | 0.0175 | 14.4682
10 | 0.7851 | 0.06963 | 0.009 | 11.2753
10.5 | 0.7563 | 0.08559 | -0.0025 | 8.8363
11 | 0.736 | 0.10211 | -0.0126 | 7.2079
11.5 | 0.7213 | 0.11707 | -0.0212 | 6.1613
12 | 0.7131 | 0.13145 | -0.0292 | 5.4249
12.5 | 0.716 | 0.14342 | -0.0356 | 4.9923
13 | 0.7296 | 0.15266 | -0.04 | 4.7792
13.5 | 0.7406 | 0.1625 | -0.0447 | 4.5575
14 | 0.7548 | 0.17305 | -0.0503 | 4.3617
14.5 | 0.7691 | 0.18384 | -0.0567 | 4.1835
15 | 0.7826 | 0.19488 | -0.0642 | 4.0158
15.5 | 0.8027 | 0.20319 | -0.069 | 3.9505
16 | 0.8263 | 0.21099 | -0.072 | 3.9163
16.5 | 0.8435 | 0.22113 | -0.0784 | 3.8145
17 | 0.8604 | 0.23193 | -0.0859 | 3.7097
17.5 | 0.8819 | 0.24041 | -0.0911 | 3.6683
18 | 0.9041 | 0.24835 | -0.0956 | 3.6404
18.5 | 0.9263 | 0.25754 | -0.1002 | 3.5967
19 | 0.9447 | 0.2681 | -0.1078 | 3.5237
20 | 0.9884 | 0.28538 | -0.1188 | 3.4635

## 41. Re 1M Mach 0.00 (1)
BIGFOIL.COM POLAR EXPORT
NACA64(1)-112
NACA64(1)-112 |  |  |  | Cl Max: | 0.978 | at alpha= | 8.5 | deg
JavaFoil+Calcfoil stall+Eppler ext transition |  |  |  | L/D Max: | 78.199 | at alpha= | 3 | deg
Re: | 1000000 |  |  | Cd Min: | 0.00545 | at alpha= | 0 | deg
Mach: | 0 |  |  | Cl=0 at alpha= | -0.83051 | deg
|  |  |  | @ Cl=0.1, Cd= | 0.0054515
|  |  |  | @ Cl=0.4, Cd= | 0.0059053
|  |  |  | @ Cl=0.6, Cd= | 0.0095661
alpha (deg) | Cl | Cd | Cm | Cl/Cd
-17.5 | -0.663 | 0.14722 | 0.003 | -4.506
-17 | -0.688 | 0.14063 | 0.003 | -4.89
-16.5 | -0.711 | 0.13155 | 0.002 | -5.404
-16 | -0.734 | 0.12668 | 0.002 | -5.791
-15.5 | -0.754 | 0.11927 | 0.002 | -6.325
-15 | -0.774 | 0.1123 | 0.001 | -6.889
-14.5 | -0.79 | 0.10758 | 0.001 | -7.345
-14 | -0.803 | 0.10302 | 0.001 | -7.8
-13.5 | -0.814 | 0.09475 | 0 | -8.593
-13 | -0.821 | 0.08902 | 0 | -9.226
-12.5 | -0.822 | 0.0846 | 0 | -9.718
-12 | -0.812 | 0.08066 | 0 | -10.072
-11.5 | -0.8 | 0.07576 | -0.001 | -10.559
-11 | -0.784 | 0.07096 | -0.001 | -11.053
-10.5 | -0.766 | 0.06589 | -0.001 | -11.62
-10 | -0.744 | 0.06207 | -0.002 | -11.986
-9.5 | -0.72 | 0.05832 | -0.002 | -12.346
-9 | -0.692 | 0.05522 | -0.002 | -12.525
-8.5 | -0.809 | 0.01271 | -0.006 | -63.619
-8 | -0.77 | 0.01176 | -0.007 | -65.476
-7.5 | -0.594 | 0.04576 | -0.003 | -12.97
-7 | -0.684 | 0.01095 | -0.009 | -62.399
-6.5 | -0.636 | 0.01046 | -0.01 | -60.796
-6 | -0.587 | 0.01004 | -0.011 | -58.427
-5.5 | -0.535 | 0.00998 | -0.011 | -53.622
-5 | -0.482 | 0.00958 | -0.012 | -50.263
-4.5 | -0.426 | 0.00935 | -0.013 | -45.594
-4 | -0.37 | 0.009 | -0.014 | -41.122
-3.5 | -0.313 | 0.00844 | -0.015 | -37.096
-3 | -0.255 | 0.0058 | -0.015 | -43.993
-2.5 | -0.197 | 0.00574 | -0.016 | -34.314
-2 | -0.138 | 0.00573 | -0.017 | -24.104
-1.5 | -0.079 | 0.00552 | -0.018 | -14.332
-1 | -0.02 | 0.00547 | -0.019 | -3.638
-0.5 | 0.039 | 0.00563 | -0.019 | 6.995
0 | 0.099 | 0.00545 | -0.02 | 18.258
0.5 | 0.159 | 0.00554 | -0.021 | 28.775
1 | 0.219 | 0.0055 | -0.022 | 39.791
1.5 | 0.278 | 0.00553 | -0.023 | 50.315
2 | 0.338 | 0.00586 | -0.023 | 57.601
2.5 | 0.397 | 0.00591 | -0.024 | 67.156
3 | 0.455 | 0.00582 | -0.025 | 78.199
3.5 | 0.513 | 0.00909 | -0.026 | 56.419
4 | 0.569 | 0.0094 | -0.027 | 60.601
4.5 | 0.625 | 0.0097 | -0.027 | 64.403
5 | 0.679 | 0.00996 | -0.028 | 68.161
5.5 | 0.732 | 0.01039 | -0.029 | 70.397
6 | 0.782 | 0.0113 | -0.03 | 69.242
6.5 | 0.821 | 0.01188 | -0.03 | 69.124
7 | 0.865 | 0.0124 | -0.031 | 69.792
7.5 | 0.906 | 0.01296 | -0.032 | 69.886
8 | 0.769 | 0.04844 | -0.012 | 15.869
8.5 | 0.978 | 0.01383 | -0.033 | 70.685
9 | 0.824 | 0.05485 | -0.013 | 15.023
9.5 | 0.847 | 0.05849 | -0.013 | 14.485
10 | 0.867 | 0.06187 | -0.013 | 14.018
10.5 | 0.884 | 0.0656 | -0.014 | 13.476
11 | 0.897 | 0.07097 | -0.014 | 12.644
11.5 | 0.907 | 0.07569 | -0.014 | 11.99
12 | 0.914 | 0.08075 | -0.014 | 11.323
12.5 | 0.918 | 0.08552 | -0.015 | 10.734
13 | 0.919 | 0.08983 | -0.016 | 10.234
13.5 | 0.917 | 0.09385 | -0.016 | 9.768

## 42. Re 1M Mach 0.00 (2)
BIGFOIL.COM POLAR EXPORT
NACA64(1)-112
NACA64(1)-112 |  |  |  | Cl Max: | 1.2225 | at alpha= | 14 | deg
XFOIL ncrit=9 |  |  |  | L/D Max: | 76.6403 | at alpha= | 3.5 | deg
Re: | 1000000 |  |  | Cd Min: | 0.23203 | at alpha= | 19 | deg
Mach: | 0 |  |  | Cl=0 at alpha= | -0.76045 | deg
|  |  |  | @ Cl=0.1, Cd= | 0.0055644
|  |  |  | @ Cl=0.4, Cd= | 0.0059286
|  |  |  | @ Cl=0.6, Cd= | 0.0095875
alpha (deg) | Cl | Cd | Cm | Cl/Cd
-17.5 | -0.7013 | 0.20369 | 0.04 | -3.443
-17 | -0.6857 | 0.19713 | 0.0361 | -3.4784
-16.5 | -0.6764 | 0.18693 | 0.0304 | -3.6185
-16 | -0.6667 | 0.17725 | 0.0255 | -3.7614
-15.5 | -0.6627 | 0.16685 | 0.0208 | -3.9718
-15 | -0.946 | 0.07653 | -0.0248 | -12.3612
-14.5 | -1.0309 | 0.05531 | -0.0374 | -18.6386
-14 | -1.04 | 0.04843 | -0.0404 | -21.4743
-13.5 | -1.0581 | 0.04132 | -0.0418 | -25.6075
-13 | -1.0625 | 0.03658 | -0.0412 | -29.0459
-12.5 | -1.0626 | 0.03274 | -0.0391 | -32.4557
-12 | -1.0602 | 0.0295 | -0.0353 | -35.939
-11.5 | -1.049 | 0.02691 | -0.0309 | -38.9818
-11 | -1.0197 | 0.02506 | -0.0285 | -40.6903
-10.5 | -0.9913 | 0.02203 | -0.026 | -44.9977
-10 | -0.9572 | 0.01955 | -0.0241 | -48.9616
-9.5 | -0.9149 | 0.01823 | -0.0228 | -50.1865
-9 | -0.8715 | 0.01692 | -0.0216 | -51.5071
-8.5 | -0.8199 | 0.01584 | -0.0218 | -51.7614
-8 | -0.7576 | 0.01388 | -0.0247 | -54.5821
-7.5 | -0.7127 | 0.0129 | -0.0231 | -55.2481
-7 | -0.6659 | 0.01221 | -0.0217 | -54.5373
-6.5 | -0.6154 | 0.01169 | -0.021 | -52.6433
-6 | -0.5676 | 0.01067 | -0.0199 | -53.1959
-5.5 | -0.515 | 0.01022 | -0.0195 | -50.3914
-5 | -0.4627 | 0.00958 | -0.0192 | -48.2985
-4.5 | -0.409 | 0.00909 | -0.019 | -44.9945
-4 | -0.3555 | 0.00848 | -0.0189 | -41.9222
-3.5 | -0.3055 | 0.00716 | -0.0188 | -42.6676
-3 | -0.2546 | 0.00595 | -0.0187 | -42.7899
-2.5 | -0.1983 | 0.00576 | -0.0189 | -34.4271
-2 | -0.1414 | 0.00567 | -0.0192 | -24.9383
-1.5 | -0.0846 | 0.00559 | -0.0194 | -15.1342
-1 | -0.0275 | 0.00556 | -0.0197 | -4.946
-0.5 | 0.0299 | 0.00555 | -0.02 | 5.3874
0 | 0.0874 | 0.00556 | -0.0204 | 15.7194
0.5 | 0.1449 | 0.00558 | -0.0208 | 25.9677
1 | 0.2023 | 0.00562 | -0.0211 | 35.9964
1.5 | 0.2595 | 0.00565 | -0.0214 | 45.9292
2 | 0.316 | 0.00573 | -0.0216 | 55.1483
2.5 | 0.3724 | 0.00586 | -0.0217 | 63.5495
3 | 0.4287 | 0.006 | -0.0219 | 71.45
3.5 | 0.4836 | 0.00631 | -0.0219 | 76.6403
4 | 0.5284 | 0.00799 | -0.0209 | 66.1327
4.5 | 0.576 | 0.00926 | -0.0201 | 62.203
5 | 0.6273 | 0.00996 | -0.0196 | 62.9819
5.5 | 0.6791 | 0.01049 | -0.0191 | 64.7378
6 | 0.7295 | 0.01111 | -0.0183 | 65.6616
6.5 | 0.7769 | 0.01195 | -0.0171 | 65.0126
7 | 0.8246 | 0.01247 | -0.0158 | 66.1267
8 | 0.9156 | 0.01466 | -0.0132 | 62.4557
8.5 | 0.9632 | 0.01559 | -0.0125 | 61.7832
9 | 1.0083 | 0.01666 | -0.0114 | 60.5222
9.5 | 1.0508 | 0.01786 | -0.01 | 58.8354
10 | 1.0868 | 0.01965 | -0.0078 | 55.3079
10.5 | 1.1157 | 0.0225 | -0.0049 | 49.5867
11 | 1.1472 | 0.02412 | -0.0021 | 47.5622
11.5 | 1.1705 | 0.02589 | 0.0016 | 45.2105
12 | 1.1884 | 0.02831 | 0.0051 | 41.9781
12.5 | 1.2042 | 0.03069 | 0.0081 | 39.2375
13 | 1.2166 | 0.03351 | 0.0106 | 36.3056
13.5 | 1.221 | 0.03749 | 0.0125 | 32.5687
14 | 1.2225 | 0.04195 | 0.0135 | 29.1418
14.5 | 1.2098 | 0.04859 | 0.0134 | 24.8981
15 | 1.1721 | 0.0593 | 0.0108 | 19.7656
15.5 | 1.1216 | 0.0738 | 0.004 | 15.1978
16 | 1.085 | 0.08873 | -0.0049 | 12.2281
16.5 | 1.0467 | 0.10707 | -0.0169 | 9.7758
17 | 0.8004 | 0.19989 | -0.0631 | 4.0042
17.5 | 0.8099 | 0.21061 | -0.0694 | 3.8455
18 | 0.8251 | 0.21738 | -0.0736 | 3.7957
18.5 | 0.8431 | 0.22254 | -0.0769 | 3.7885
19 | 0.8541 | 0.23203 | -0.0818 | 3.681

## 43. Re 1M Mach 0.10 (1)
BIGFOIL.COM POLAR EXPORT
NACA64(1)-112
NACA64(1)-112 |  |  |  | Cl Max: | 0.978 | at alpha= | 8.5 | deg
JavaFoil+Calcfoil stall+Eppler ext transition |  |  |  | L/D Max: | 78.781 | at alpha= | 3 | deg
Re: | 1000000 |  |  | Cd Min: | 0.00548 | at alpha= | 0 | deg
Mach: | 0.1 |  |  | Cl=0 at alpha= | -0.83333 | deg
|  |  |  | @ Cl=0.1, Cd= | 0.00548
|  |  |  | @ Cl=0.4, Cd= | 0.0059474
|  |  |  | @ Cl=0.6, Cd= | 0.009555
alpha (deg) | Cl | Cd | Cm | Cl/Cd
-17.5 | -0.616 | 0.14866 | 0.003 | -4.142
-17 | -0.643 | 0.14089 | 0.003 | -4.566
-16.5 | -0.671 | 0.13343 | 0.002 | -5.026
-16 | -0.697 | 0.1262 | 0.002 | -5.521
-15.5 | -0.722 | 0.12155 | 0.002 | -5.936
-15 | -0.745 | 0.11415 | 0.001 | -6.525
-14.5 | -0.765 | 0.10813 | 0.001 | -7.077
-14 | -0.782 | 0.10107 | 0.001 | -7.742
-13.5 | -0.797 | 0.09575 | 0 | -8.322
-13 | -0.807 | 0.08987 | 0 | -8.984
-12.5 | -0.811 | 0.08675 | 0 | -9.346
-12 | -0.804 | 0.08004 | 0 | -10.042
-11.5 | -0.793 | 0.07538 | -0.001 | -10.524
-11 | -0.78 | 0.07035 | -0.001 | -11.084
-10.5 | -0.763 | 0.06621 | -0.001 | -11.52
-10 | -0.742 | 0.06215 | -0.002 | -11.941
-9.5 | -0.719 | 0.05842 | -0.002 | -12.303
-9 | -0.692 | 0.05543 | -0.002 | -12.478
-8.5 | -0.665 | 0.05127 | -0.003 | -12.968
-8 | -0.771 | 0.01181 | -0.007 | -65.279
-7.5 | -0.73 | 0.0115 | -0.008 | -63.461
-7 | -0.685 | 0.011 | -0.009 | -62.331
-6.5 | -0.638 | 0.01056 | -0.01 | -60.428
-6 | -0.589 | 0.01009 | -0.011 | -58.344
-5.5 | -0.537 | 0.01003 | -0.011 | -53.556
-5 | -0.484 | 0.00966 | -0.012 | -50.093
-4.5 | -0.429 | 0.00902 | -0.013 | -47.51
-4 | -0.372 | 0.00909 | -0.014 | -40.913
-3.5 | -0.315 | 0.00876 | -0.015 | -35.894
-3 | -0.257 | 0.00585 | -0.015 | -43.854
-2.5 | -0.198 | 0.00578 | -0.016 | -34.199
-2 | -0.139 | 0.00578 | -0.017 | -24.025
-1.5 | -0.079 | 0.00549 | -0.018 | -14.462
-1 | -0.02 | 0.00551 | -0.019 | -3.63
-0.5 | 0.04 | 0.0056 | -0.02 | 7.062
0 | 0.1 | 0.00548 | -0.02 | 18.232
0.5 | 0.16 | 0.00561 | -0.021 | 28.511
1 | 0.22 | 0.00554 | -0.022 | 39.721
1.5 | 0.28 | 0.00557 | -0.023 | 50.223
2 | 0.339 | 0.00585 | -0.024 | 58.038
2.5 | 0.399 | 0.00595 | -0.024 | 66.983
3 | 0.457 | 0.0058 | -0.025 | 78.781
3.5 | 0.515 | 0.0091 | -0.026 | 56.59
4 | 0.572 | 0.0094 | -0.027 | 60.885
4.5 | 0.628 | 0.00971 | -0.028 | 64.672
5 | 0.682 | 0.01004 | -0.028 | 67.979
5.5 | 0.735 | 0.01039 | -0.029 | 70.709
6 | 0.777 | 0.01146 | -0.03 | 67.803
6.5 | 0.824 | 0.01197 | -0.03 | 68.828
7 | 0.867 | 0.01252 | -0.031 | 69.249
7.5 | 0.908 | 0.01307 | -0.032 | 69.467
8 | 0.77 | 0.04851 | -0.012 | 15.87
8.5 | 0.978 | 0.01393 | -0.033 | 70.193
9 | 0.824 | 0.05505 | -0.013 | 14.96
9.5 | 0.846 | 0.05863 | -0.013 | 14.422
10 | 0.864 | 0.06187 | -0.013 | 13.968
10.5 | 0.879 | 0.06593 | -0.014 | 13.336
11 | 0.891 | 0.07136 | -0.014 | 12.483
11.5 | 0.899 | 0.07612 | -0.014 | 11.807
12 | 0.903 | 0.07963 | -0.015 | 11.343
12.5 | 0.904 | 0.08457 | -0.015 | 10.694
13 | 0.902 | 0.09036 | -0.016 | 9.984
13.5 | 0.897 | 0.09478 | -0.016 | 9.463

## 44. Re 1M Mach 0.10 (2)
BIGFOIL.COM POLAR EXPORT
NACA64(1)-112
NACA64(1)-112 |  |  |  | Cl Max: | 1.1995 | at alpha= | 13 | deg
XFOIL ncrit=9 |  |  |  | L/D Max: | 76.5827 | at alpha= | 3.5 | deg
Re: | 1000000 |  |  | Cd Min: | 0.21842 | at alpha= | 18 | deg
Mach: | 0.1 |  |  | Cl=0 at alpha= | -0.75997 | deg
|  |  |  | @ Cl=0.1, Cd= | 0.0055763
|  |  |  | @ Cl=0.4, Cd= | 0.0059476
|  |  |  | @ Cl=0.6, Cd= | 0.0096309
alpha (deg) | Cl | Cd | Cm | Cl/Cd
-17 | -0.6867 | 0.19796 | 0.0366 | -3.4689
-16.5 | -0.6769 | 0.18787 | 0.0309 | -3.603
-16 | -0.6668 | 0.17824 | 0.026 | -3.741
-15.5 | -0.6623 | 0.16786 | 0.0213 | -3.9455
-15 | -0.6465 | 0.16211 | 0.0183 | -3.988
-14 | -0.9534 | 0.06149 | -0.0349 | -15.505
-13.5 | -1.003 | 0.04853 | -0.0411 | -20.6676
-13 | -1.0214 | 0.04147 | -0.0426 | -24.6299
-12.5 | -1.0313 | 0.0362 | -0.0417 | -28.489
-12 | -1.0376 | 0.03188 | -0.0388 | -32.5471
-11.5 | -1.0367 | 0.02867 | -0.034 | -36.1597
-11 | -1.0166 | 0.02622 | -0.0305 | -38.7719
-10.5 | -0.9837 | 0.02451 | -0.0283 | -40.1346
-10 | -0.9593 | 0.02023 | -0.0254 | -47.4197
-9.5 | -0.9179 | 0.01876 | -0.0239 | -48.9286
-9 | -0.8748 | 0.01735 | -0.0226 | -50.4207
-8.5 | -0.8238 | 0.01614 | -0.0226 | -51.0409
-7.5 | -0.7163 | 0.01308 | -0.0237 | -54.763
-7 | -0.6694 | 0.01235 | -0.0222 | -54.2024
-6.5 | -0.6191 | 0.01177 | -0.0213 | -52.5998
-6 | -0.5709 | 0.01075 | -0.0202 | -53.107
-5.5 | -0.5182 | 0.01027 | -0.0198 | -50.4576
-5 | -0.4655 | 0.00962 | -0.0194 | -48.3888
-4.5 | -0.4114 | 0.00912 | -0.0192 | -45.1096
-4 | -0.3575 | 0.00854 | -0.0191 | -41.8618
-3.5 | -0.3069 | 0.00726 | -0.0189 | -42.2727
-3 | -0.2562 | 0.00597 | -0.0188 | -42.9146
-2 | -0.1423 | 0.00569 | -0.0193 | -25.0088
-1.5 | -0.0852 | 0.00561 | -0.0195 | -15.1872
-1 | -0.0277 | 0.00557 | -0.0198 | -4.9731
-0.5 | 0.03 | 0.00557 | -0.0201 | 5.386
0 | 0.0879 | 0.00557 | -0.0205 | 15.781
0.5 | 0.1457 | 0.0056 | -0.0209 | 26.0179
1 | 0.2034 | 0.00563 | -0.0212 | 36.1279
1.5 | 0.2611 | 0.00567 | -0.0215 | 46.0494
2 | 0.3179 | 0.00575 | -0.0217 | 55.287
2.5 | 0.3745 | 0.00588 | -0.0218 | 63.6905
3 | 0.4311 | 0.00603 | -0.022 | 71.4925
3.5 | 0.4863 | 0.00635 | -0.0219 | 76.5827
4 | 0.5309 | 0.00809 | -0.0208 | 65.6242
4.5 | 0.5787 | 0.00936 | -0.0201 | 61.8269
5 | 0.6306 | 0.01002 | -0.0195 | 62.9341
5.5 | 0.6829 | 0.01056 | -0.019 | 64.6686
6 | 0.7335 | 0.01118 | -0.0182 | 65.6082
6.5 | 0.7811 | 0.01203 | -0.0169 | 64.9293
7 | 0.8288 | 0.0126 | -0.0154 | 65.7778
7.5 | 0.8718 | 0.0133 | -0.0131 | 65.5489
8 | 0.9195 | 0.01486 | -0.0125 | 61.8775
8.5 | 0.9668 | 0.01586 | -0.0117 | 60.9584
9 | 1.0114 | 0.01702 | -0.0104 | 59.4242
9.5 | 1.0533 | 0.01832 | -0.0088 | 57.4945
10 | 1.086 | 0.02058 | -0.0061 | 52.7697
10.5 | 1.1167 | 0.02321 | -0.0033 | 48.1129
11 | 1.1442 | 0.02501 | 0.0001 | 45.7497
11.5 | 1.1648 | 0.02709 | 0.004 | 42.9974
12 | 1.1791 | 0.02992 | 0.0076 | 39.4084
12.5 | 1.1912 | 0.03272 | 0.0105 | 36.4059
13 | 1.1995 | 0.03605 | 0.0127 | 33.2732
13.5 | 1.1969 | 0.04097 | 0.0142 | 29.2141
14 | 1.1903 | 0.04668 | 0.0144 | 25.4991
14.5 | 1.169 | 0.05491 | 0.0127 | 21.2894
15 | 1.1301 | 0.06681 | 0.008 | 16.9151
15.5 | 1.0857 | 0.08204 | -0.0006 | 13.2338
16 | 1.0436 | 0.10027 | -0.0124 | 10.4079
17 | 0.8016 | 0.20103 | -0.0639 | 3.9875
17.5 | 0.8115 | 0.21164 | -0.0702 | 3.8343
18 | 0.827 | 0.21842 | -0.0744 | 3.7863

## 45. Re 1M Mach 0.25 (1)
BIGFOIL.COM POLAR EXPORT
NACA64(1)-112
NACA64(1)-112 |  |  |  | Cl Max: | 0.914 | at alpha= | 7.5 | deg
JavaFoil+Calcfoil stall+Eppler ext transition |  |  |  | L/D Max: | 80.466 | at alpha= | 3 | deg
Re: | 1000000 |  |  | Cd Min: | 0.00556 | at alpha= | 0 | deg
Mach: | 0.25 |  |  | Cl=0 at alpha= | -0.83064 | deg
|  |  |  | @ Cl=0.1, Cd= | 0.0055663
|  |  |  | @ Cl=0.4, Cd= | 0.005984
|  |  |  | @ Cl=0.6, Cd= | 0.0096875
alpha (deg) | Cl | Cd | Cm | Cl/Cd
-16 | -0.35 | 0.15044 | 0.002 | -2.324
-15.5 | -0.419 | 0.13766 | 0.002 | -3.041
-15 | -0.482 | 0.12496 | 0.001 | -3.855
-14.5 | -0.541 | 0.11615 | 0.001 | -4.655
-14 | -0.595 | 0.10954 | 0.001 | -5.428
-13.5 | -0.642 | 0.10177 | 0 | -6.312
-13 | -0.683 | 0.09364 | 0 | -7.299
-12.5 | -0.714 | 0.08835 | 0 | -8.08
-12 | -0.726 | 0.08298 | 0 | -8.751
-11.5 | -0.733 | 0.07673 | -0.001 | -9.552
-11 | -0.734 | 0.072 | -0.001 | -10.198
-10.5 | -0.73 | 0.0681 | -0.001 | -10.721
-10 | -0.72 | 0.06331 | -0.002 | -11.38
-9.5 | -0.706 | 0.05961 | -0.002 | -11.838
-9 | -0.685 | 0.05657 | -0.002 | -12.116
-8.5 | -0.661 | 0.05204 | -0.003 | -12.709
-8 | -0.634 | 0.04875 | -0.003 | -13.007
-7.5 | -0.601 | 0.04636 | -0.003 | -12.971
-7 | -0.694 | 0.0114 | -0.009 | -60.895
-6.5 | -0.649 | 0.01089 | -0.01 | -59.578
-6 | -0.6 | 0.0104 | -0.011 | -57.7
-5.5 | -0.548 | 0.01032 | -0.012 | -53.159
-5 | -0.495 | 0.0099 | -0.013 | -49.981
-4.5 | -0.439 | 0.00954 | -0.013 | -46.008
-4 | -0.382 | 0.00929 | -0.014 | -41.091
-3.5 | -0.323 | 0.00894 | -0.015 | -36.112
-3 | -0.263 | 0.00583 | -0.016 | -45.187
-2.5 | -0.203 | 0.00588 | -0.017 | -34.555
-2 | -0.143 | 0.00581 | -0.018 | -24.547
-1.5 | -0.082 | 0.00558 | -0.018 | -14.639
-1 | -0.021 | 0.00559 | -0.019 | -3.676
-0.5 | 0.041 | 0.00569 | -0.02 | 7.143
0 | 0.103 | 0.00556 | -0.021 | 18.475
0.5 | 0.164 | 0.0057 | -0.022 | 28.849
1 | 0.226 | 0.00563 | -0.023 | 40.213
1.5 | 0.288 | 0.00559 | -0.023 | 51.478
2 | 0.349 | 0.00595 | -0.024 | 58.608
2.5 | 0.409 | 0.00599 | -0.025 | 68.379
3 | 0.47 | 0.00584 | -0.026 | 80.466
3.5 | 0.529 | 0.00929 | -0.027 | 56.923
4 | 0.587 | 0.00961 | -0.028 | 61.059
4.5 | 0.644 | 0.00995 | -0.028 | 64.667
5 | 0.698 | 0.01031 | -0.029 | 67.78
5.5 | 0.743 | 0.01121 | -0.03 | 66.309
6 | 0.791 | 0.01181 | -0.03 | 66.997
6.5 | 0.836 | 0.01244 | -0.031 | 67.225
7 | 0.714 | 0.04376 | -0.012 | 16.318
7.5 | 0.914 | 0.01367 | -0.033 | 66.853
8 | 0.772 | 0.04934 | -0.013 | 15.65
8.5 | 0.795 | 0.05217 | -0.013 | 15.238
9 | 0.814 | 0.0562 | -0.014 | 14.477
9.5 | 0.827 | 0.06017 | -0.015 | 13.739
10 | 0.834 | 0.064 | -0.015 | 13.026
10.5 | 0.836 | 0.06754 | -0.015 | 12.374
11 | 0.831 | 0.07272 | -0.015 | 11.428
11.5 | 0.821 | 0.07811 | -0.016 | 10.508
12 | 0.804 | 0.08288 | -0.016 | 9.705
12.5 | 0.782 | 0.08831 | -0.017 | 8.856

## 46. Re 1M Mach 0.25 (2)
BIGFOIL.COM POLAR EXPORT
NACA64(1)-112
NACA64(1)-112 |  |  |  | Cl Max: | 1.092 | at alpha= | 11 | deg
XFOIL ncrit=9 |  |  |  | L/D Max: | 75.5505 | at alpha= | 3.5 | deg
Re: | 1000000 |  |  | Cd Min: | 0.18635 | at alpha= | 16 | deg
Mach: | 0.25 |  |  | Cl=0 at alpha= | -0.75754 | deg
|  |  |  | @ Cl=0.1, Cd= | 0.00568
|  |  |  | @ Cl=0.4, Cd= | 0.0060069
|  |  |  | @ Cl=0.6, Cd= | 0.0097831
alpha (deg) | Cl | Cd | Cm | Cl/Cd
-15 | -0.6437 | 0.16745 | 0.0208 | -3.8441
-14.5 | -0.6296 | 0.16031 | 0.0171 | -3.9274
-14 | -0.6259 | 0.14818 | 0.0105 | -4.2239
-13 | -0.622 | 0.12769 | 0.0012 | -4.8712
-12.5 | -0.7627 | 0.07889 | -0.0235 | -9.6679
-12 | -0.8178 | 0.05986 | -0.0374 | -13.6619
-11.5 | -0.8656 | 0.04732 | -0.044 | -18.2925
-11 | -0.9043 | 0.03838 | -0.0448 | -23.5618
-10.5 | -0.9291 | 0.03225 | -0.0411 | -28.8093
-10 | -0.9392 | 0.02741 | -0.0351 | -34.2649
-9.5 | -0.9236 | 0.02296 | -0.0312 | -40.2265
-9 | -0.8871 | 0.0206 | -0.0287 | -43.0631
-8.5 | -0.8427 | 0.01839 | -0.0272 | -45.8238
-8 | -0.7732 | 0.01648 | -0.0303 | -46.9175
-7.5 | -0.7338 | 0.01433 | -0.0273 | -51.2073
-7 | -0.6876 | 0.01324 | -0.0251 | -51.9335
-6.5 | -0.638 | 0.01235 | -0.0235 | -51.6599
-6 | -0.5882 | 0.0113 | -0.0221 | -52.0531
-5.5 | -0.5347 | 0.01059 | -0.0213 | -50.491
-5 | -0.4805 | 0.0099 | -0.0206 | -48.5354
-4.5 | -0.4247 | 0.00938 | -0.0202 | -45.2772
-4 | -0.3685 | 0.00885 | -0.0199 | -41.6384
-3.5 | -0.3153 | 0.00778 | -0.0197 | -40.527
-3 | -0.265 | 0.00613 | -0.0194 | -43.23
-2.5 | -0.2067 | 0.00587 | -0.0195 | -35.2129
-2 | -0.1475 | 0.00577 | -0.0198 | -25.5633
-1.5 | -0.0886 | 0.0057 | -0.02 | -15.5439
0 | 0.0904 | 0.00568 | -0.021 | 15.9155
0.5 | 0.1501 | 0.00568 | -0.0214 | 26.4261
1 | 0.2097 | 0.00571 | -0.0217 | 36.725
1.5 | 0.2692 | 0.00576 | -0.022 | 46.7361
2 | 0.3277 | 0.00586 | -0.0221 | 55.9215
2.5 | 0.3865 | 0.00597 | -0.0223 | 64.7404
3 | 0.4451 | 0.00613 | -0.0224 | 72.6101
3.5 | 0.5009 | 0.00663 | -0.0221 | 75.5505
4 | 0.5446 | 0.00864 | -0.0206 | 63.0324
4.5 | 0.5953 | 0.00973 | -0.0197 | 61.1819
5 | 0.6493 | 0.01034 | -0.019 | 62.795
5.5 | 0.7022 | 0.01104 | -0.0181 | 63.6051
6 | 0.7549 | 0.01167 | -0.017 | 64.6872
6.5 | 0.8033 | 0.01258 | -0.0152 | 63.8553
7 | 0.8507 | 0.0134 | -0.0131 | 63.4851
7.5 | 0.8861 | 0.01486 | -0.0091 | 59.6299
8 | 0.9374 | 0.01626 | -0.0083 | 57.6507
8.5 | 0.9825 | 0.0177 | -0.0065 | 55.5085
9 | 1.0236 | 0.01943 | -0.0041 | 52.6814
9.5 | 1.0583 | 0.02171 | -0.0011 | 48.7471
10 | 1.0767 | 0.0258 | 0.0036 | 41.7326
10.5 | 1.091 | 0.02879 | 0.0085 | 37.8951
11 | 1.092 | 0.03306 | 0.0131 | 33.0309
11.5 | 1.0784 | 0.03889 | 0.0164 | 27.7295
12 | 1.0496 | 0.04692 | 0.0173 | 22.37
12.5 | 1.015 | 0.05684 | 0.0147 | 17.8571
13 | 0.9749 | 0.06951 | 0.0081 | 14.0253
13.5 | 0.9015 | 0.09308 | -0.0077 | 9.6852
14 | 0.7642 | 0.14521 | -0.0355 | 5.2627
14.5 | 0.7743 | 0.15299 | -0.04 | 5.0611
15 | 0.7577 | 0.17321 | -0.0497 | 4.3745
15.5 | 0.7731 | 0.1801 | -0.0536 | 4.2926
16 | 0.7896 | 0.18635 | -0.0572 | 4.2372

## 47. Re 1M Mach 0.50 (1)
BIGFOIL.COM POLAR EXPORT
NACA64(1)-112
NACA64(1)-112 |  |  |  | Cl Max: | 1.126 | at alpha= | 20 | deg
JavaFoil+Calcfoil stall+Eppler ext transition |  |  |  | L/D Max: | 74.676 | at alpha= | 2.5 | deg
Re: | 1000000 |  |  | Cd Min: | 0.00577 | at alpha= | 0 | deg
Mach: | 0.5 |  |  | Cl=0 at alpha= | -0.83088 | deg
|  |  |  | @ Cl=0.1, Cd= | 0.0057764
|  |  |  | @ Cl=0.4, Cd= | 0.0062476
|  |  |  | @ Cl=0.6, Cd= | 0.010846
alpha (deg) | Cl | Cd | Cm | Cl/Cd
-20 | -1.039 | 0.20069 | 0.007 | -5.175
-19.5 | -1.013 | 0.19358 | 0.006 | -5.231
-19 | -0.986 | 0.19123 | 0.006 | -5.158
-18.5 | -0.96 | 0.18589 | 0.005 | -5.164
-18 | -0.937 | 0.18489 | 0.005 | -5.066
-17.5 | -0.909 | 0.17385 | 0.005 | -5.227
-17 | -0.88 | 0.16811 | 0.004 | -5.232
-16.5 | -0.852 | 0.16189 | 0.003 | -5.263
-16 | -0.825 | 0.1554 | 0.003 | -5.307
-15.5 | -0.798 | 0.15014 | 0.002 | -5.315
-15 | -0.771 | 0.14141 | 0.002 | -5.455
-14.5 | -0.745 | 0.13511 | 0.002 | -5.511
-14 | -0.718 | 0.13246 | 0.001 | -5.418
-13.5 | -0.691 | 0.13028 | 0.001 | -5.306
-13 | -0.664 | 0.12143 | 0 | -5.47
-12.5 | -0.635 | 0.11462 | 0 | -5.544
-12 | -0.608 | 0.11046 | -0.001 | -5.508
-11.5 | -0.582 | 0.10727 | -0.001 | -5.422
-11 | -0.555 | 0.10412 | -0.001 | -5.327
-10.5 | -0.528 | 0.10111 | -0.002 | -5.22
-10 | -0.501 | 0.09818 | -0.002 | -5.1
-9.5 | -0.473 | 0.08745 | -0.002 | -5.411
-9 | -0.446 | 0.08294 | -0.003 | -5.379
-8.5 | -0.42 | 0.05617 | -0.003 | -7.473
-8 | -0.392 | 0.05468 | -0.004 | -7.166
-7.5 | -0.365 | 0.04935 | -0.004 | -7.404
-7 | -0.498 | 0.04589 | -0.005 | -10.863
-6.5 | -0.527 | 0.04285 | -0.005 | -12.308
-6 | -0.51 | 0.04064 | -0.005 | -12.545
-5.5 | -0.585 | 0.01134 | -0.013 | -51.591
-5 | -0.536 | 0.01073 | -0.014 | -50.001
-4.5 | -0.481 | 0.01062 | -0.015 | -45.262
-4 | -0.421 | 0.0101 | -0.016 | -41.636
-3.5 | -0.358 | 0.00971 | -0.017 | -36.827
-3 | -0.293 | 0.0092 | -0.018 | -31.815
-2.5 | -0.227 | 0.00598 | -0.019 | -37.938
-2 | -0.159 | 0.00591 | -0.02 | -26.921
-1.5 | -0.091 | 0.00578 | -0.021 | -15.781
-1 | -0.023 | 0.00588 | -0.021 | -3.907
-0.5 | 0.045 | 0.0058 | -0.022 | 7.831
0 | 0.115 | 0.00577 | -0.023 | 19.898
0.5 | 0.184 | 0.00599 | -0.024 | 30.708
1 | 0.253 | 0.00598 | -0.025 | 42.325
1.5 | 0.321 | 0.00609 | -0.026 | 52.735
2 | 0.39 | 0.00627 | -0.027 | 62.165
2.5 | 0.457 | 0.00612 | -0.028 | 74.676
3 | 0.518 | 0.01018 | -0.029 | 50.877
3.5 | 0.581 | 0.01071 | -0.029 | 54.255
4 | 0.641 | 0.01114 | -0.03 | 57.569
4.5 | 0.697 | 0.01169 | -0.031 | 59.633
5 | 0.747 | 0.01238 | -0.032 | 60.349
5.5 | 0.643 | 0.03799 | -0.012 | 16.915
6 | 0.812 | 0.01388 | -0.034 | 58.505
6.5 | 0.804 | 0.01482 | -0.034 | 54.256
7 | 0.654 | 0.01602 | -0.035 | 40.855
7.5 | 0.456 | 0.05012 | -0.017 | 9.099
8 | 0.482 | 0.05808 | -0.016 | 8.298
8.5 | 0.51 | 0.05798 | -0.018 | 8.799
9 | 0.536 | 0.06809 | -0.017 | 7.872
9.5 | 0.563 | 0.09198 | -0.017 | 6.118
10 | 0.59 | 0.09673 | -0.018 | 6.103
10.5 | 0.617 | 0.09962 | -0.019 | 6.195
11 | 0.644 | 0.10516 | -0.019 | 6.122
11.5 | 0.671 | 0.10833 | -0.019 | 6.19
12 | 0.697 | 0.1117 | -0.02 | 6.243
12.5 | 0.726 | 0.11881 | -0.023 | 6.114
13 | 0.753 | 0.12572 | -0.023 | 5.988
13.5 | 0.78 | 0.13163 | -0.024 | 5.922
14 | 0.806 | 0.13645 | -0.024 | 5.91
14.5 | 0.833 | 0.1381 | -0.025 | 6.034
15 | 0.86 | 0.14439 | -0.026 | 5.955
15.5 | 0.886 | 0.1525 | -0.026 | 5.812
16 | 0.914 | 0.158 | -0.027 | 5.783
16.5 | 0.942 | 0.16774 | -0.029 | 5.619
17 | 0.971 | 0.17599 | -0.031 | 5.519
17.5 | 0.994 | 0.17743 | -0.03 | 5.604
18 | 1.021 | 0.17995 | -0.03 | 5.671
18.5 | 1.046 | 0.18584 | -0.031 | 5.63
19 | 1.073 | 0.19021 | -0.031 | 5.639
19.5 | 1.099 | 0.19673 | -0.032 | 5.585
20 | 1.126 | 0.20439 | -0.033 | 5.507

## 48. Re 1M Mach 0.50 (2)
BIGFOIL.COM POLAR EXPORT
NACA64(1)-112
NACA64(1)-112 |  |  |  | Cl Max: | 0.9891 | at alpha= | 20 | deg
XFOIL ncrit=9 |  |  |  | L/D Max: | 75.8921 | at alpha= | 3 | deg
Re: | 1000000 |  |  | Cd Min: | 0.28625 | at alpha= | 20 | deg
Mach: | 0.5 |  |  | Cl=0 at alpha= | -0.7412 | deg
|  |  |  | @ Cl=0.1, Cd= | 0.0060098
|  |  |  | @ Cl=0.4, Cd= | 0.0063117
|  |  |  | @ Cl=0.6, Cd= | 0.010082
alpha (deg) | Cl | Cd | Cm | Cl/Cd
-20 | -0.8634 | 0.27297 | 0.0808 | -3.163
-19.5 | -0.8414 | 0.2636 | 0.0751 | -3.192
-19 | -0.8211 | 0.2542 | 0.0689 | -3.2301
-18 | -0.7779 | 0.23773 | 0.0596 | -3.2722
-17.5 | -0.7563 | 0.22962 | 0.0547 | -3.2937
-17 | -0.7352 | 0.22097 | 0.0496 | -3.3271
-16.5 | -0.7173 | 0.21077 | 0.0432 | -3.4032
-16 | -0.6996 | 0.20129 | 0.0376 | -3.4756
-15.5 | -0.6784 | 0.19325 | 0.034 | -3.5105
-15 | -0.6573 | 0.18598 | 0.0299 | -3.5343
-14.5 | -0.6419 | 0.17591 | 0.0237 | -3.649
-14 | -0.6278 | 0.16582 | 0.0181 | -3.786
-13.5 | -0.6133 | 0.15617 | 0.0132 | -3.9271
-13 | -0.5998 | 0.14757 | 0.0094 | -4.0645
-12.5 | -0.5886 | 0.13756 | 0.0044 | -4.2789
-12 | -0.5803 | 0.12807 | -0.0003 | -4.5311
-11.5 | -0.5768 | 0.11754 | -0.0056 | -4.9073
-11 | -0.5777 | 0.10656 | -0.0113 | -5.4214
-10.5 | -0.5849 | 0.09479 | -0.0177 | -6.1705
-10 | -0.6006 | 0.08156 | -0.0254 | -7.3639
-9.5 | -0.6266 | 0.0648 | -0.037 | -9.6698
-9 | -0.6578 | 0.05178 | -0.0465 | -12.7037
-8.5 | -0.6914 | 0.04151 | -0.0517 | -16.6562
-8 | -0.7211 | 0.03335 | -0.0517 | -21.6222
-7.5 | -0.7305 | 0.02664 | -0.0506 | -27.4212
-7 | -0.723 | 0.02207 | -0.044 | -32.7594
-6.5 | -0.6899 | 0.01803 | -0.039 | -38.264
-6 | -0.6431 | 0.01523 | -0.0348 | -42.2259
-5.5 | -0.5945 | 0.01311 | -0.0309 | -45.3471
-5 | -0.5396 | 0.01173 | -0.028 | -46.0017
-4.5 | -0.4806 | 0.01064 | -0.0259 | -45.1692
-4 | -0.4178 | 0.0099 | -0.0246 | -42.202
-3.5 | -0.3544 | 0.00918 | -0.0235 | -38.6057
-3 | -0.2953 | 0.00791 | -0.0227 | -37.3325
-2.5 | -0.2384 | 0.00628 | -0.0221 | -37.9618
-2 | -0.1707 | 0.00613 | -0.0221 | -27.8467
-1.5 | -0.1031 | 0.00604 | -0.0222 | -17.0695
-1 | -0.0353 | 0.00601 | -0.0224 | -5.8735
-0.5 | 0.0329 | 0.006 | -0.0227 | 5.4833
0 | 0.1011 | 0.00601 | -0.0232 | 16.822
0.5 | 0.1693 | 0.00604 | -0.0236 | 28.0298
1 | 0.2374 | 0.00609 | -0.0239 | 38.9819
1.5 | 0.3056 | 0.00615 | -0.0242 | 49.6911
2 | 0.3728 | 0.00622 | -0.0241 | 59.9357
3 | 0.5062 | 0.00667 | -0.0235 | 75.8921
3.5 | 0.5513 | 0.00894 | -0.0208 | 61.6667
4 | 0.6063 | 0.01023 | -0.0188 | 59.2669
4.5 | 0.6671 | 0.01099 | -0.0171 | 60.7006
5 | 0.724 | 0.01202 | -0.0145 | 60.2329
5.5 | 0.7762 | 0.01326 | -0.011 | 58.537
6 | 0.8192 | 0.01497 | -0.0061 | 54.7228
6.5 | 0.8574 | 0.01702 | -0.0004 | 50.376
7 | 0.8876 | 0.01954 | 0.0064 | 45.4248
7.5 | 0.902 | 0.0229 | 0.0144 | 39.3886
8 | 0.9117 | 0.02865 | 0.0185 | 31.822
8.5 | 0.8949 | 0.03565 | 0.0222 | 25.1024
9 | 0.8672 | 0.04406 | 0.0224 | 19.6823
9.5 | 0.8329 | 0.05457 | 0.0184 | 15.263
10 | 0.7989 | 0.06724 | 0.0103 | 11.8813
10.5 | 0.7646 | 0.08405 | -0.0017 | 9.097
11 | 0.7407 | 0.10147 | -0.0126 | 7.2997
11.5 | 0.7278 | 0.11567 | -0.021 | 6.292
12 | 0.7228 | 0.12874 | -0.0283 | 5.6144
12.5 | 0.7238 | 0.14108 | -0.0351 | 5.1304
13 | 0.7315 | 0.15221 | -0.0413 | 4.8059
13.5 | 0.7406 | 0.16339 | -0.0473 | 4.5327
14 | 0.757 | 0.17154 | -0.0511 | 4.413
14.5 | 0.7724 | 0.18185 | -0.0566 | 4.2475
15 | 0.7885 | 0.19229 | -0.0625 | 4.1006
15.5 | 0.8036 | 0.20328 | -0.0698 | 3.9532
16 | 0.8246 | 0.21127 | -0.0744 | 3.9031
16.5 | 0.8462 | 0.21954 | -0.0784 | 3.8544
17 | 0.8647 | 0.22965 | -0.0845 | 3.7653
17.5 | 0.8826 | 0.24091 | -0.0918 | 3.6636
18 | 0.904 | 0.24953 | -0.0971 | 3.6228
18.5 | 0.9264 | 0.25687 | -0.1016 | 3.6065
19 | 0.9479 | 0.26594 | -0.1065 | 3.5643
19.5 | 0.9674 | 0.27595 | -0.1131 | 3.5057
20 | 0.9891 | 0.28625 | -0.1195 | 3.4554

## 49. Re 2M Mach 0.00 (1)
BIGFOIL.COM POLAR EXPORT
NACA64(1)-112
NACA64(1)-112 |  |  |  | Cl Max: | 1.083 | at alpha= | 11 | deg
JavaFoil+Calcfoil stall+Eppler ext transition |  |  |  | L/D Max: | 90.042 | at alpha= | 3 | deg
Re: | 2000000 |  |  | Cd Min: | 0.00487 | at alpha= | 0 | deg
Mach: | 0 |  |  | Cl=0 at alpha= | -0.83051 | deg
|  |  |  | @ Cl=0.1, Cd= | 0.0048703
|  |  |  | @ Cl=0.4, Cd= | 0.0051828
|  |  |  | @ Cl=0.6, Cd= | 0.0085195
alpha (deg) | Cl | Cd | Cm | Cl/Cd
-15.5 | -0.756 | 0.11199 | 0.002 | -6.749
-15 | -0.776 | 0.1051 | 0.002 | -7.38
-14.5 | -0.792 | 0.10105 | 0.001 | -7.838
-14 | -0.805 | 0.09571 | 0.001 | -8.411
-13.5 | -0.816 | 0.09027 | 0 | -9.04
-13 | -0.824 | 0.08483 | 0 | -9.716
-12.5 | -0.825 | 0.08077 | 0 | -10.21
-12 | -0.815 | 0.07599 | -0.001 | -10.725
-11.5 | -0.803 | 0.07152 | -0.001 | -11.225
-11 | -0.788 | 0.06683 | -0.001 | -11.788
-10.5 | -0.923 | 0.01421 | -0.003 | -64.974
-10 | -0.905 | 0.0132 | -0.004 | -68.581
-9.5 | -0.879 | 0.01216 | -0.005 | -72.274
-9 | -0.847 | 0.01151 | -0.006 | -73.612
-8.5 | -0.812 | 0.01094 | -0.007 | -74.214
-8 | -0.773 | 0.01039 | -0.007 | -74.393
-7.5 | -0.731 | 0.01011 | -0.008 | -72.251
-7 | -0.686 | 0.00965 | -0.009 | -71.058
-6.5 | -0.638 | 0.00923 | -0.01 | -69.133
-6 | -0.588 | 0.00893 | -0.011 | -65.858
-5.5 | -0.536 | 0.00853 | -0.011 | -62.826
-5 | -0.482 | 0.00833 | -0.012 | -57.844
-4.5 | -0.427 | 0.00831 | -0.013 | -51.323
-4 | -0.37 | 0.00811 | -0.014 | -45.657
-3.5 | -0.313 | 0.00745 | -0.015 | -42.024
-3 | -0.255 | 0.00512 | -0.015 | -49.904
-2.5 | -0.197 | 0.00512 | -0.016 | -38.432
-2 | -0.138 | 0.00512 | -0.017 | -26.96
-1.5 | -0.079 | 0.00493 | -0.018 | -16.041
-1 | -0.02 | 0.00488 | -0.019 | -4.078
-0.5 | 0.039 | 0.00497 | -0.019 | 7.925
0 | 0.099 | 0.00487 | -0.02 | 20.432
0.5 | 0.159 | 0.00489 | -0.021 | 32.582
1 | 0.219 | 0.0049 | -0.022 | 44.66
1.5 | 0.278 | 0.00493 | -0.023 | 56.495
2 | 0.338 | 0.00516 | -0.023 | 65.394
2.5 | 0.397 | 0.00519 | -0.024 | 76.367
3 | 0.455 | 0.00505 | -0.025 | 90.042
3.5 | 0.513 | 0.00811 | -0.026 | 63.182
4 | 0.569 | 0.00837 | -0.027 | 68.002
4.5 | 0.625 | 0.00864 | -0.027 | 72.327
5 | 0.679 | 0.00891 | -0.028 | 76.234
5.5 | 0.732 | 0.00923 | -0.029 | 79.315
6 | 0.782 | 0.00971 | -0.03 | 80.589
6.5 | 0.831 | 0.01006 | -0.031 | 82.553
7 | 0.876 | 0.01046 | -0.031 | 83.789
7.5 | 0.909 | 0.01146 | -0.032 | 79.379
8 | 0.947 | 0.01166 | -0.032 | 81.254
8.5 | 0.982 | 0.01218 | -0.033 | 80.615
9 | 1.012 | 0.0129 | -0.034 | 78.444
9.5 | 1.038 | 0.01348 | -0.035 | 76.986
10 | 1.06 | 0.01424 | -0.035 | 74.466
10.5 | 1.077 | 0.01513 | -0.036 | 71.196
11 | 1.083 | 0.01654 | -0.036 | 65.512
11.5 | 0.926 | 0.06557 | -0.023 | 14.123
12 | 0.924 | 0.07385 | -0.021 | 12.506
12.5 | 0.925 | 0.07919 | -0.021 | 11.682
13 | 0.928 | 0.08289 | -0.022 | 11.196
13.5 | 0.925 | 0.08683 | -0.022 | 10.655
14 | 0.921 | 0.0915 | -0.023 | 10.068
14.5 | 0.902 | 0.10116 | -0.02 | 8.911
15 | 0.879 | 0.10678 | -0.02 | 8.236
15.5 | 0.858 | 0.11084 | -0.022 | 7.737
16 | 0.829 | 0.11934 | -0.021 | 6.947

## 50. Re 2M Mach 0.00 (2)
BIGFOIL.COM POLAR EXPORT
NACA64(1)-112
NACA64(1)-112 |  |  |  | Cl Max: | 1.3872 | at alpha= | 14.5 | deg
XFOIL ncrit=9 |  |  |  | L/D Max: | 82.6007 | at alpha= | 7.5 | deg
Re: | 2000000 |  |  | Cd Min: | 0.23718 | at alpha= | -20 | deg
Mach: | 0 |  |  | Cl=0 at alpha= | -0.76649 | deg
|  |  |  | @ Cl=0.1, Cd= | 0.004634
|  |  |  | @ Cl=0.4, Cd= | 0.0052552
|  |  |  | @ Cl=0.6, Cd= | 0.0084346
alpha (deg) | Cl | Cd | Cm | Cl/Cd
-20 | -0.7765 | 0.23718 | 0.0601 | -3.2739
-19.5 | -0.7596 | 0.23152 | 0.0561 | -3.2809
-18.5 | -1.0164 | 0.12688 | 0.0059 | -8.0107
-18 | -1.0379 | 0.1126 | -0.0022 | -9.2176
-17.5 | -1.1824 | 0.07376 | -0.0261 | -16.0304
-17 | -1.1929 | 0.06428 | -0.0315 | -18.5579
-16.5 | -1.2456 | 0.05026 | -0.0384 | -24.7831
-16 | -1.2615 | 0.04264 | -0.0408 | -29.5849
-15.5 | -1.2909 | 0.03452 | -0.0416 | -37.3957
-15 | -1.293 | 0.02992 | -0.0406 | -43.2152
-14.5 | -1.2804 | 0.02701 | -0.039 | -47.4047
-14 | -1.2584 | 0.0251 | -0.0372 | -50.1355
-13.5 | -1.2411 | 0.02308 | -0.0343 | -53.7738
-13 | -1.2222 | 0.02155 | -0.0305 | -56.7146
-12.5 | -1.1966 | 0.02018 | -0.027 | -59.2963
-12 | -1.1611 | 0.01893 | -0.025 | -61.3365
-11.5 | -1.1214 | 0.01782 | -0.0234 | -62.9293
-11 | -1.0778 | 0.01693 | -0.0222 | -63.6621
-10.5 | -1.0436 | 0.01485 | -0.0199 | -70.2761
-10 | -0.9971 | 0.014 | -0.0191 | -71.2214
-9 | -0.8852 | 0.01244 | -0.0209 | -71.1576
-8.5 | -0.8372 | 0.01191 | -0.0198 | -70.2939
-8 | -0.7903 | 0.01095 | -0.0187 | -72.1735
-7.5 | -0.7397 | 0.01035 | -0.0181 | -71.4686
-6.5 | -0.6334 | 0.0095 | -0.0177 | -66.6737
-6 | -0.5803 | 0.00893 | -0.0175 | -64.9832
-5.5 | -0.5253 | 0.00862 | -0.0176 | -60.9397
-5 | -0.4706 | 0.00821 | -0.0176 | -57.3203
-4.5 | -0.4153 | 0.00788 | -0.0178 | -52.703
-4 | -0.3596 | 0.00757 | -0.018 | -47.5033
-3.5 | -0.3047 | 0.00706 | -0.0181 | -43.1586
-3 | -0.2514 | 0.00615 | -0.0183 | -40.878
-2.5 | -0.1987 | 0.00507 | -0.0185 | -39.1913
-2 | -0.1417 | 0.00488 | -0.0189 | -29.0369
-1.5 | -0.0843 | 0.00476 | -0.0194 | -17.7101
-1 | -0.0269 | 0.00467 | -0.0198 | -5.7602
-0.5 | 0.0307 | 0.00463 | -0.0202 | 6.6307
0 | 0.0885 | 0.00463 | -0.0206 | 19.1145
0.5 | 0.1464 | 0.00465 | -0.0211 | 31.4839
1 | 0.2041 | 0.00468 | -0.0215 | 43.6111
1.5 | 0.2613 | 0.00479 | -0.0219 | 54.5511
2 | 0.3184 | 0.00492 | -0.0222 | 64.7154
2.5 | 0.3752 | 0.00508 | -0.0226 | 73.8583
3 | 0.4304 | 0.00547 | -0.0227 | 78.6837
3.5 | 0.4786 | 0.00688 | -0.0222 | 69.564
4 | 0.5302 | 0.00775 | -0.0219 | 68.4129
4.5 | 0.5836 | 0.00832 | -0.0218 | 70.1442
5 | 0.638 | 0.0087 | -0.0218 | 73.3333
5.5 | 0.6924 | 0.00905 | -0.0218 | 76.5083
6 | 0.746 | 0.00946 | -0.0216 | 78.8584
6.5 | 0.7983 | 0.01 | -0.0213 | 79.83
7 | 0.851 | 0.0104 | -0.021 | 81.8269
7.5 | 0.902 | 0.01092 | -0.0204 | 82.6007
8 | 0.9496 | 0.01174 | -0.0193 | 80.8859
8.5 | 0.9978 | 0.01225 | -0.0182 | 81.4531
9 | 1.041 | 0.01281 | -0.0161 | 81.2646
9.5 | 1.0937 | 0.01357 | -0.0164 | 80.5969
10 | 1.1382 | 0.01462 | -0.0152 | 77.8523
10.5 | 1.1734 | 0.0164 | -0.0127 | 71.5488
11 | 1.2175 | 0.0172 | -0.0115 | 70.7849
11.5 | 1.2559 | 0.01831 | -0.0095 | 68.5909
12 | 1.2874 | 0.01958 | -0.0065 | 65.7508
12.5 | 1.3128 | 0.02076 | -0.0026 | 63.237
13 | 1.3354 | 0.02225 | 0.0009 | 60.018
13.5 | 1.3537 | 0.02423 | 0.0043 | 55.8688
14 | 1.3758 | 0.02612 | 0.0066 | 52.6723
14.5 | 1.3872 | 0.02906 | 0.0092 | 47.7357
15 | 1.3652 | 0.0354 | 0.012 | 38.565
15.5 | 1.3736 | 0.03937 | 0.0126 | 34.8895
16 | 1.3795 | 0.04393 | 0.0125 | 31.4022
16.5 | 1.3746 | 0.0501 | 0.0115 | 27.4371
17 | 1.368 | 0.05712 | 0.0093 | 23.9496
17.5 | 1.3643 | 0.0644 | 0.0064 | 21.1848
18 | 1.3335 | 0.07676 | 0.0003 | 17.3723
18.5 | 1.287 | 0.09374 | -0.0095 | 13.7295
19 | 1.2216 | 0.11712 | -0.024 | 10.4303

## 51. Re 2M Mach 0.10 (1)
BIGFOIL.COM POLAR EXPORT
NACA64(1)-112
NACA64(1)-112 |  |  |  | Cl Max: | 1.074 | at alpha= | 11 | deg
JavaFoil+Calcfoil stall+Eppler ext transition |  |  |  | L/D Max: | 89.993 | at alpha= | 3 | deg
Re: | 2000000 |  |  | Cd Min: | 0.00484 | at alpha= | -1.5 | deg
Mach: | 0.1 |  |  | Cl=0 at alpha= | -0.83333 | deg
|  |  |  | @ Cl=0.1, Cd= | 0.00489
|  |  |  | @ Cl=0.4, Cd= | 0.0052176
|  |  |  | @ Cl=0.6, Cd= | 0.00857
alpha (deg) | Cl | Cd | Cm | Cl/Cd
-15.5 | -0.723 | 0.11433 | 0.002 | -6.32
-15 | -0.747 | 0.1061 | 0.002 | -7.036
-14.5 | -0.767 | 0.10213 | 0.001 | -7.51
-14 | -0.784 | 0.09637 | 0.001 | -8.133
-13.5 | -0.799 | 0.09142 | 0 | -8.736
-13 | -0.81 | 0.08546 | 0 | -9.48
-12.5 | -0.812 | 0.08131 | 0 | -9.985
-12 | -0.806 | 0.07625 | -0.001 | -10.574
-11.5 | -0.796 | 0.07168 | -0.001 | -11.107
-11 | -0.787 | 0.06529 | -0.001 | -12.053
-10.5 | -0.915 | 0.01482 | -0.003 | -61.752
-10 | -0.902 | 0.0134 | -0.004 | -67.311
-9.5 | -0.877 | 0.0123 | -0.005 | -71.286
-9 | -0.847 | 0.01167 | -0.006 | -72.547
-8.5 | -0.812 | 0.01104 | -0.007 | -73.548
-8 | -0.774 | 0.01047 | -0.007 | -73.93
-7.5 | -0.732 | 0.01014 | -0.008 | -72.189
-7 | -0.687 | 0.00972 | -0.009 | -70.757
-6.5 | -0.64 | 0.00934 | -0.01 | -68.509
-6 | -0.59 | 0.00894 | -0.011 | -66.038
-5.5 | -0.538 | 0.00865 | -0.011 | -62.197
-5 | -0.484 | 0.00831 | -0.012 | -58.235
-4.5 | -0.429 | 0.00808 | -0.013 | -53.062
-4 | -0.372 | 0.0081 | -0.014 | -45.951
-3.5 | -0.315 | 0.00788 | -0.015 | -39.899
-3 | -0.257 | 0.00515 | -0.015 | -49.824
-2.5 | -0.198 | 0.00509 | -0.016 | -38.877
-2 | -0.139 | 0.00515 | -0.017 | -26.933
-1.5 | -0.079 | 0.00484 | -0.018 | -16.428
-1 | -0.02 | 0.00491 | -0.019 | -4.076
-0.5 | 0.04 | 0.005 | -0.02 | 7.917
0 | 0.1 | 0.00489 | -0.02 | 20.437
0.5 | 0.16 | 0.005 | -0.021 | 31.992
1 | 0.22 | 0.00493 | -0.022 | 44.646
1.5 | 0.28 | 0.00488 | -0.023 | 57.311
2 | 0.339 | 0.0052 | -0.024 | 65.311
2.5 | 0.399 | 0.00522 | -0.024 | 76.344
3 | 0.457 | 0.00508 | -0.025 | 89.993
3.5 | 0.515 | 0.00817 | -0.026 | 63.059
4 | 0.572 | 0.00843 | -0.027 | 67.855
4.5 | 0.628 | 0.00871 | -0.028 | 72.114
5 | 0.682 | 0.00894 | -0.028 | 76.292
5.5 | 0.735 | 0.00927 | -0.029 | 79.226
6 | 0.785 | 0.00971 | -0.03 | 80.874
6.5 | 0.834 | 0.01015 | -0.031 | 82.159
7 | 0.879 | 0.01051 | -0.031 | 83.65
7.5 | 0.911 | 0.01156 | -0.032 | 78.797
8 | 0.948 | 0.01176 | -0.033 | 80.659
8.5 | 0.982 | 0.01229 | -0.033 | 79.867
9 | 1.01 | 0.01302 | -0.034 | 77.606
9.5 | 1.035 | 0.01365 | -0.035 | 75.835
10 | 1.056 | 0.01444 | -0.035 | 73.125
10.5 | 1.07 | 0.01537 | -0.036 | 69.628
11 | 1.074 | 0.01693 | -0.036 | 63.426
11.5 | 0.918 | 0.06562 | -0.024 | 13.983
12 | 0.912 | 0.07416 | -0.021 | 12.302
12.5 | 0.911 | 0.07957 | -0.021 | 11.451
13 | 0.906 | 0.08542 | -0.02 | 10.607
13.5 | 0.905 | 0.08803 | -0.022 | 10.276
14 | 0.894 | 0.09418 | -0.021 | 9.493
14.5 | 0.874 | 0.10158 | -0.02 | 8.609
15 | 0.848 | 0.1075 | -0.02 | 7.889
15.5 | 0.82 | 0.11452 | -0.021 | 7.159
16 | 0.789 | 0.11956 | -0.021 | 6.6

## 52. Re 2M Mach 0.10 (2)
BIGFOIL.COM POLAR EXPORT
NACA64(1)-112
NACA64(1)-112 |  |  |  | Cl Max: | 1.3644 | at alpha= | 14.5 | deg
XFOIL ncrit=9 |  |  |  | L/D Max: | 82.0072 | at alpha= | 7.5 | deg
Re: | 2000000 |  |  | Cd Min: | 0.24034 | at alpha= | 19.5 | deg
Mach: | 0.1 |  |  | Cl=0 at alpha= | -0.76638 | deg
|  |  |  | @ Cl=0.1, Cd= | 0.0046438
|  |  |  | @ Cl=0.4, Cd= | 0.0052657
|  |  |  | @ Cl=0.6, Cd= | 0.0084539
alpha (deg) | Cl | Cd | Cm | Cl/Cd
-20 | -0.7788 | 0.23812 | 0.0607 | -3.2706
-19.5 | -0.7617 | 0.23246 | 0.0567 | -3.2767
-17.5 | -1.0537 | 0.10244 | -0.009 | -10.286
-17 | -1.1045 | 0.08238 | -0.0213 | -13.4074
-16.5 | -1.1847 | 0.06062 | -0.0346 | -19.5431
-16 | -1.1849 | 0.0538 | -0.038 | -22.0242
-15.5 | -1.2301 | 0.04234 | -0.0422 | -29.0529
-15 | -1.2644 | 0.03375 | -0.043 | -37.4637
-14.5 | -1.263 | 0.0295 | -0.0418 | -42.8136
-14 | -1.2446 | 0.02704 | -0.0403 | -46.0281
-13.5 | -1.2295 | 0.0246 | -0.0377 | -49.9797
-13 | -1.2107 | 0.02276 | -0.0345 | -53.1942
-12.5 | -1.1928 | 0.0212 | -0.0301 | -56.2642
-12 | -1.1616 | 0.01975 | -0.0273 | -58.8152
-11.5 | -1.1241 | 0.01846 | -0.0253 | -60.8938
-11 | -1.0822 | 0.01739 | -0.0238 | -62.2312
-10.5 | -1.047 | 0.0154 | -0.0214 | -67.987
-10 | -1.0021 | 0.01434 | -0.0202 | -69.8815
-9.5 | -0.9397 | 0.01339 | -0.0225 | -70.1792
-9 | -0.8901 | 0.01266 | -0.0218 | -70.3081
-8.5 | -0.8422 | 0.01207 | -0.0205 | -69.7763
-8 | -0.7946 | 0.01117 | -0.0193 | -71.137
-7.5 | -0.7443 | 0.01046 | -0.0186 | -71.1568
-7 | -0.6914 | 0.00997 | -0.0182 | -69.348
-6.5 | -0.6374 | 0.00955 | -0.018 | -66.7435
-6 | -0.5839 | 0.00898 | -0.0178 | -65.0223
-5.5 | -0.5286 | 0.00865 | -0.0178 | -61.1098
-5 | -0.4736 | 0.00823 | -0.0178 | -57.5456
-4.5 | -0.4178 | 0.0079 | -0.0179 | -52.8861
-4 | -0.3618 | 0.00759 | -0.0181 | -47.668
-3.5 | -0.3064 | 0.0071 | -0.0183 | -43.1549
-3 | -0.2528 | 0.0062 | -0.0184 | -40.7742
-2.5 | -0.1999 | 0.00508 | -0.0186 | -39.3504
-2 | -0.1426 | 0.00489 | -0.019 | -29.1616
-1.5 | -0.0849 | 0.00477 | -0.0195 | -17.7987
-1 | -0.0271 | 0.00468 | -0.0199 | -5.7906
-0.5 | 0.0309 | 0.00464 | -0.0203 | 6.6595
0 | 0.089 | 0.00464 | -0.0207 | 19.181
0.5 | 0.1472 | 0.00466 | -0.0212 | 31.588
1 | 0.2053 | 0.00469 | -0.0216 | 43.774
1.5 | 0.2628 | 0.0048 | -0.022 | 54.75
2 | 0.3202 | 0.00493 | -0.0223 | 64.9493
2.5 | 0.3774 | 0.00509 | -0.0227 | 74.1454
3 | 0.4327 | 0.00552 | -0.0228 | 78.3877
3.5 | 0.4812 | 0.00693 | -0.0222 | 69.4372
4 | 0.5331 | 0.0078 | -0.0219 | 68.3462
4.5 | 0.5868 | 0.00836 | -0.0218 | 70.1914
5 | 0.6416 | 0.00875 | -0.0217 | 73.3257
5.5 | 0.6964 | 0.0091 | -0.0217 | 76.5275
6 | 0.7504 | 0.00951 | -0.0215 | 78.9064
6.5 | 0.8031 | 0.01005 | -0.0211 | 79.9104
7 | 0.8561 | 0.01048 | -0.0207 | 81.6889
7.5 | 0.907 | 0.01106 | -0.02 | 82.0072
8 | 0.9551 | 0.01186 | -0.0188 | 80.5312
8.5 | 1.0033 | 0.01242 | -0.0176 | 80.781
9 | 1.0463 | 0.01301 | -0.0153 | 80.4228
9.5 | 1.0989 | 0.01383 | -0.0154 | 79.4577
10 | 1.1408 | 0.01515 | -0.0137 | 75.3003
10.5 | 1.1777 | 0.01678 | -0.0113 | 70.1847
11 | 1.2205 | 0.01769 | -0.0097 | 68.9938
11.5 | 1.2567 | 0.01895 | -0.0073 | 66.3166
12 | 1.2816 | 0.02035 | -0.0031 | 62.9779
12.5 | 1.3063 | 0.02169 | 0.0007 | 60.2259
13 | 1.3285 | 0.02339 | 0.004 | 56.7978
13.5 | 1.3451 | 0.02569 | 0.0072 | 52.3589
14 | 1.362 | 0.02818 | 0.0097 | 48.3322
14.5 | 1.3644 | 0.03218 | 0.0121 | 42.399
15 | 1.3431 | 0.03895 | 0.0138 | 34.4827
15.5 | 1.3502 | 0.04342 | 0.0138 | 31.0963
16 | 1.3482 | 0.04929 | 0.0129 | 27.3524
16.5 | 1.3328 | 0.05746 | 0.0104 | 23.1953
17 | 1.3128 | 0.06738 | 0.0061 | 19.4835
17.5 | 1.2992 | 0.07735 | 0.0009 | 16.7964
18 | 1.2407 | 0.09711 | -0.0109 | 12.7762
18.5 | 1.1233 | 0.13356 | -0.0337 | 8.4105
19 | 0.8569 | 0.23423 | -0.0842 | 3.6584
19.5 | 0.8736 | 0.24034 | -0.0885 | 3.6349

## 53. Re 2M Mach 0.25 (1)
BIGFOIL.COM POLAR EXPORT
NACA64(1)-112
NACA64(1)-112 |  |  |  | Cl Max: | 1.009 | at alpha= | 10 | deg
JavaFoil+Calcfoil stall+Eppler ext transition |  |  |  | L/D Max: | 90.961 | at alpha= | 3 | deg
Re: | 2000000 |  |  | Cd Min: | 0.00489 | at alpha= | -1.5 | deg
Mach: | 0.25 |  |  | Cl=0 at alpha= | -0.83064 | deg
|  |  |  | @ Cl=0.1, Cd= | 0.0049458
|  |  |  | @ Cl=0.4, Cd= | 0.0052955
|  |  |  | @ Cl=0.6, Cd= | 0.11627
alpha (deg) | Cl | Cd | Cm | Cl/Cd
-15 | -0.482 | 0.11507 | 0.001 | -4.191
-14.5 | -0.541 | 0.10828 | 0.001 | -4.999
-14 | -0.595 | 0.10305 | 0.001 | -5.778
-13.5 | -0.643 | 0.09584 | 0.001 | -6.713
-13 | -0.685 | 0.08988 | 0 | -7.62
-12.5 | -0.716 | 0.08366 | 0 | -8.554
-12 | -0.728 | 0.0784 | -0.001 | -9.282
-11.5 | -0.735 | 0.07312 | -0.001 | -10.052
-11 | -0.737 | 0.0683 | -0.001 | -10.789
-10.5 | -0.736 | 0.06322 | -0.002 | -11.635
-10 | -0.87 | 0.01457 | -0.004 | -59.715
-9.5 | -0.857 | 0.01312 | -0.005 | -65.326
-9 | -0.835 | 0.01225 | -0.006 | -68.153
-8.5 | -0.809 | 0.01158 | -0.007 | -69.879
-8 | -0.776 | 0.01096 | -0.008 | -70.805
-7.5 | -0.738 | 0.01067 | -0.008 | -69.205
-7 | -0.696 | 0.01012 | -0.009 | -68.809
-6.5 | -0.651 | 0.00965 | -0.01 | -67.461
-6 | -0.602 | 0.00918 | -0.011 | -65.551
-5.5 | -0.55 | 0.00912 | -0.012 | -60.335
-5 | -0.496 | 0.00848 | -0.013 | -58.467
-4.5 | -0.439 | 0.00824 | -0.013 | -53.3
-4 | -0.382 | 0.00825 | -0.014 | -46.242
-3.5 | -0.323 | 0.00804 | -0.015 | -40.178
-3 | -0.263 | 0.00522 | -0.016 | -50.501
-2.5 | -0.203 | 0.00516 | -0.017 | -39.42
-2 | -0.143 | 0.00517 | -0.018 | -27.59
-1.5 | -0.082 | 0.00489 | -0.018 | -16.706
-1 | -0.021 | 0.00496 | -0.019 | -4.146
-0.5 | 0.041 | 0.00506 | -0.02 | 8.039
0 | 0.103 | 0.00494 | -0.021 | 20.781
0.5 | 0.164 | 0.00506 | -0.022 | 32.505
1 | 0.226 | 0.00498 | -0.023 | 45.379
1.5 | 0.288 | 0.00495 | -0.023 | 58.074
2 | 0.349 | 0.00527 | -0.024 | 66.201
2.5 | 0.409 | 0.0053 | -0.025 | 77.312
3 | 0.47 | 0.00516 | -0.026 | 90.961
3.5 | 0.529 | 0.00825 | -0.027 | 64.106
4 | 0.587 | 0.00861 | -0.028 | 68.184
4.5 | 0.644 | 0.00887 | -0.028 | 72.599
5 | 0.698 | 0.00917 | -0.029 | 76.188
5.5 | 0.751 | 0.00952 | -0.03 | 78.94
6 | 0.801 | 0.00999 | -0.031 | 80.229
6.5 | 0.839 | 0.01097 | -0.031 | 76.481
7 | 0.88 | 0.0115 | -0.032 | 76.555
7.5 | 0.917 | 0.01199 | -0.033 | 76.506
8 | 0.949 | 0.01268 | -0.033 | 74.83
8.5 | 0.975 | 0.01299 | -0.034 | 75.053
9 | 0.994 | 0.01387 | -0.035 | 71.723
9.5 | 1.007 | 0.0148 | -0.035 | 68.004
10 | 1.009 | 0.01588 | -0.036 | 63.557
10.5 | 1.009 | 0.01695 | -0.037 | 59.485
11 | 0.84 | 0.06688 | -0.022 | 12.566
11.5 | 0.827 | 0.07272 | -0.021 | 11.371
12 | 0.808 | 0.07862 | -0.02 | 10.275
12.5 | 0.785 | 0.08445 | -0.019 | 9.291
13 | 0.756 | 0.08885 | -0.019 | 8.513
13.5 | 0.723 | 0.09449 | -0.02 | 7.653
14 | 0.685 | 0.10079 | -0.02 | 6.797
14.5 | 0.632 | 0.10858 | -0.02 | 5.822
15 | 0.564 | 0.11627 | -0.02 | 4.853

## 54. Re 2M Mach 0.25 (2)
BIGFOIL.COM POLAR EXPORT
NACA64(1)-112
NACA64(1)-112 |  |  |  | Cl Max: | 1.243 | at alpha= | 13 | deg
XFOIL ncrit=9 |  |  |  | L/D Max: | 80.1907 | at alpha= | 7 | deg
Re: | 2000000 |  |  | Cd Min: | 0.22204 | at alpha= | 18 | deg
Mach: | 0.25 |  |  | Cl=0 at alpha= | -0.76333 | deg
|  |  |  | @ Cl=0.1, Cd= | 0.0047028
|  |  |  | @ Cl=0.4, Cd= | 0.0052858
|  |  |  | @ Cl=0.6, Cd= | 0.0085059
alpha (deg) | Cl | Cd | Cm | Cl/Cd
-14.5 | -0.9486 | 0.07908 | -0.0249 | -11.9954
-14 | -0.9995 | 0.06094 | -0.0374 | -16.4014
-13.5 | -1.0425 | 0.04815 | -0.0447 | -21.6511
-13 | -1.0638 | 0.03991 | -0.0475 | -26.655
-12.5 | -1.0769 | 0.03363 | -0.0476 | -32.022
-12 | -1.0854 | 0.02862 | -0.0453 | -37.9245
-11.5 | -1.084 | 0.02506 | -0.0411 | -43.2562
-11 | -1.0766 | 0.02238 | -0.0353 | -48.1055
-10.5 | -1.0491 | 0.01992 | -0.0316 | -52.6657
-10 | -1.0166 | 0.01747 | -0.0283 | -58.1912
-9.5 | -0.9663 | 0.01544 | -0.028 | -62.5842
-8.5 | -0.8667 | 0.01328 | -0.0249 | -65.2636
-8 | -0.8163 | 0.01246 | -0.0234 | -65.5136
-7.5 | -0.7681 | 0.01123 | -0.0216 | -68.3972
-7 | -0.7146 | 0.01049 | -0.0207 | -68.122
-6.5 | -0.6593 | 0.00992 | -0.02 | -66.4617
-6 | -0.6037 | 0.00933 | -0.0195 | -64.7053
-5.5 | -0.5469 | 0.00886 | -0.0191 | -61.7269
-5 | -0.4897 | 0.00843 | -0.0189 | -58.0902
-4.5 | -0.4318 | 0.00811 | -0.0189 | -53.2429
-4 | -0.3738 | 0.00777 | -0.0189 | -48.1081
-3.5 | -0.3163 | 0.00732 | -0.019 | -43.2104
-3 | -0.2605 | 0.00649 | -0.0191 | -40.1387
-2 | -0.1478 | 0.00495 | -0.0195 | -29.8586
-1.5 | -0.0881 | 0.00484 | -0.02 | -18.2025
-1 | -0.0284 | 0.00473 | -0.0204 | -6.0042
-0.5 | 0.0316 | 0.0047 | -0.0208 | 6.7234
0 | 0.0917 | 0.0047 | -0.0213 | 19.5106
0.5 | 0.1518 | 0.00472 | -0.0217 | 32.161
1.5 | 0.2711 | 0.00488 | -0.0225 | 55.5533
2 | 0.3304 | 0.005 | -0.0229 | 66.08
2.5 | 0.3896 | 0.00516 | -0.0231 | 75.5039
3 | 0.445 | 0.00583 | -0.023 | 76.3293
3.5 | 0.495 | 0.00724 | -0.0223 | 68.3702
4 | 0.5488 | 0.00808 | -0.0219 | 67.9208
4.5 | 0.6053 | 0.00855 | -0.0217 | 70.7953
5 | 0.6621 | 0.00895 | -0.0214 | 73.9777
5.5 | 0.7182 | 0.0094 | -0.021 | 76.4043
6 | 0.7741 | 0.00987 | -0.0206 | 78.4296
6.5 | 0.8289 | 0.01042 | -0.0198 | 79.5489
7 | 0.8829 | 0.01101 | -0.0189 | 80.1907
7.5 | 0.9323 | 0.01199 | -0.0173 | 77.7565
8 | 0.983 | 0.0127 | -0.0157 | 77.4016
8.5 | 1.03 | 0.01355 | -0.0135 | 76.0148
9 | 1.0713 | 0.01441 | -0.0101 | 74.3442
9.5 | 1.1171 | 0.01606 | -0.0084 | 69.5579
10 | 1.1479 | 0.01836 | -0.0045 | 62.5218
10.5 | 1.1834 | 0.01979 | -0.001 | 59.7979
11 | 1.2037 | 0.02174 | 0.0043 | 55.368
11.5 | 1.219 | 0.02428 | 0.0091 | 50.2059
12 | 1.2281 | 0.02758 | 0.0132 | 44.5286
12.5 | 1.2392 | 0.03094 | 0.016 | 40.0517
13 | 1.243 | 0.03527 | 0.018 | 35.2424
13.5 | 1.2286 | 0.04192 | 0.0187 | 29.3082
14 | 1.2021 | 0.05083 | 0.0168 | 23.6494
14.5 | 1.169 | 0.06201 | 0.012 | 18.8518
15 | 1.1256 | 0.07703 | 0.0033 | 14.6125
15.5 | 1.0817 | 0.0955 | -0.0088 | 11.3267
16 | 1.0165 | 0.12123 | -0.0246 | 8.3849
17.5 | 0.8293 | 0.21311 | -0.0736 | 3.8914
18 | 0.8429 | 0.22204 | -0.0786 | 3.7962

## 55. Re 2M Mach 0.50 (1)
BIGFOIL.COM POLAR EXPORT
NACA64(1)-112
NACA64(1)-112 |  |  |  | Cl Max: | 1.131 | at alpha= | 20 | deg
JavaFoil+Calcfoil stall+Eppler ext transition |  |  |  | L/D Max: | 84.581 | at alpha= | 2.5 | deg
Re: | 2000000 |  |  | Cd Min: | 0.00506 | at alpha= | 0 | deg
Mach: | 0.5 |  |  | Cl=0 at alpha= | -0.83088 | deg
|  |  |  | @ Cl=0.1, Cd= | 0.0050664
|  |  |  | @ Cl=0.4, Cd= | 0.0054681
|  |  |  | @ Cl=0.6, Cd= | 0.0095894
alpha (deg) | Cl | Cd | Cm | Cl/Cd
-20 | -1.041 | 0.18038 | 0.007 | -5.769
-19.5 | -1.014 | 0.1743 | 0.006 | -5.819
-19 | -0.988 | 0.17092 | 0.006 | -5.779
-18.5 | -0.961 | 0.16629 | 0.005 | -5.78
-18 | -0.937 | 0.16758 | 0.005 | -5.594
-17.5 | -0.911 | 0.15428 | 0.005 | -5.906
-17 | -0.883 | 0.14899 | 0.004 | -5.926
-16.5 | -0.854 | 0.14501 | 0.003 | -5.888
-16 | -0.827 | 0.13886 | 0.003 | -5.952
-15.5 | -0.799 | 0.13562 | 0.002 | -5.894
-15 | -0.773 | 0.12724 | 0.002 | -6.072
-14.5 | -0.746 | 0.12035 | 0.002 | -6.195
-14 | -0.719 | 0.11855 | 0.001 | -6.062
-13.5 | -0.692 | 0.11346 | 0.001 | -6.099
-13 | -0.666 | 0.10602 | 0 | -6.28
-12.5 | -0.636 | 0.10325 | 0 | -6.161
-12 | -0.609 | 0.09902 | -0.001 | -6.149
-11.5 | -0.582 | 0.09589 | -0.001 | -6.069
-11 | -0.555 | 0.0927 | -0.001 | -5.988
-10.5 | -0.528 | 0.08964 | -0.002 | -5.891
-10 | -0.501 | 0.08673 | -0.002 | -5.778
-9.5 | -0.474 | 0.06827 | -0.003 | -6.94
-9 | -0.447 | 0.05996 | -0.003 | -7.454
-8.5 | -0.423 | 0.05208 | -0.004 | -8.121
-8 | -0.393 | 0.05233 | -0.004 | -7.507
-7.5 | -0.442 | 0.01348 | -0.009 | -32.767
-7 | -0.605 | 0.01249 | -0.01 | -48.406
-6.5 | -0.642 | 0.01149 | -0.011 | -55.881
-6 | -0.625 | 0.01076 | -0.012 | -58.022
-5.5 | -0.587 | 0.01004 | -0.013 | -58.42
-5 | -0.538 | 0.00952 | -0.014 | -56.505
-4.5 | -0.482 | 0.00944 | -0.015 | -51.044
-4 | -0.422 | 0.009 | -0.016 | -46.839
-3.5 | -0.359 | 0.00865 | -0.017 | -41.473
-3 | -0.293 | 0.00817 | -0.018 | -35.916
-2.5 | -0.227 | 0.00524 | -0.019 | -43.269
-2 | -0.159 | 0.00519 | -0.02 | -30.663
-1.5 | -0.091 | 0.00513 | -0.021 | -17.787
-1 | -0.023 | 0.00522 | -0.021 | -4.399
-0.5 | 0.045 | 0.00509 | -0.022 | 8.927
0 | 0.115 | 0.00506 | -0.023 | 22.69
0.5 | 0.184 | 0.00525 | -0.024 | 35.062
1 | 0.253 | 0.00528 | -0.025 | 47.887
1.5 | 0.321 | 0.00538 | -0.026 | 59.721
2 | 0.39 | 0.00548 | -0.027 | 71.086
2.5 | 0.457 | 0.0054 | -0.028 | 84.581
3 | 0.523 | 0.00903 | -0.029 | 57.959
3.5 | 0.588 | 0.0095 | -0.03 | 61.861
4 | 0.643 | 0.00991 | -0.03 | 64.922
4.5 | 0.699 | 0.01039 | -0.031 | 67.324
5 | 0.749 | 0.01098 | -0.032 | 68.23
5.5 | 0.79 | 0.0116 | -0.033 | 68.07
6 | 0.815 | 0.01227 | -0.034 | 66.399
6.5 | 0.807 | 0.01304 | -0.035 | 61.897
7 | 0.658 | 0.01406 | -0.035 | 46.804
7.5 | 0.552 | 0.01521 | -0.036 | 36.311
8 | 0.483 | 0.05278 | -0.018 | 9.156
8.5 | 0.517 | 0.05235 | -0.023 | 9.871
9 | 0.537 | 0.06324 | -0.018 | 8.489
9.5 | 0.563 | 0.08008 | -0.018 | 7.033
10 | 0.591 | 0.0847 | -0.019 | 6.974
10.5 | 0.618 | 0.08743 | -0.019 | 7.063
11 | 0.644 | 0.09237 | -0.02 | 6.975
11.5 | 0.671 | 0.09552 | -0.02 | 7.025
12 | 0.698 | 0.0999 | -0.021 | 6.988
12.5 | 0.728 | 0.10539 | -0.024 | 6.908
13 | 0.754 | 0.1131 | -0.024 | 6.664
13.5 | 0.781 | 0.1173 | -0.025 | 6.655
14 | 0.808 | 0.11835 | -0.025 | 6.823
14.5 | 0.835 | 0.12501 | -0.026 | 6.676
15 | 0.861 | 0.12691 | -0.027 | 6.787
15.5 | 0.888 | 0.13528 | -0.027 | 6.565
16 | 0.917 | 0.14159 | -0.029 | 6.477
16.5 | 0.946 | 0.14865 | -0.031 | 6.362
17 | 0.972 | 0.15692 | -0.031 | 6.196
17.5 | 0.996 | 0.1549 | -0.03 | 6.428
18 | 1.022 | 0.16108 | -0.031 | 6.345
18.5 | 1.049 | 0.16373 | -0.032 | 6.404
19 | 1.075 | 0.16961 | -0.032 | 6.337
19.5 | 1.102 | 0.17465 | -0.033 | 6.308
20 | 1.131 | 0.18031 | -0.035 | 6.27

## 56. Re 2M Mach 0.50 (2)
BIGFOIL.COM POLAR EXPORT
NACA64(1)-112
NACA64(1)-112 |  |  |  | Cl Max: | 0.9915 | at alpha= | 20 | deg
XFOIL ncrit=9 |  |  |  | L/D Max: | 80.217 | at alpha= | 2.5 | deg
Re: | 2000000 |  |  | Cd Min: | 0.28364 | at alpha= | 20 | deg
Mach: | 0.5 |  |  | Cl=0 at alpha= | -0.75 | deg
|  |  |  | @ Cl=0.1, Cd= | 0.0049596
|  |  |  | @ Cl=0.4, Cd= | 0.0053551
|  |  |  | @ Cl=0.6, Cd= | 0.0086297
alpha (deg) | Cl | Cd | Cm | Cl/Cd
-20 | -0.8618 | 0.26998 | 0.0794 | -3.1921
-19.5 | -0.8405 | 0.26279 | 0.0745 | -3.1984
-19 | -0.8184 | 0.25483 | 0.0694 | -3.2116
-18.5 | -0.7968 | 0.24532 | 0.0639 | -3.248
-18 | -0.7766 | 0.23581 | 0.0584 | -3.2933
-17.5 | -0.7562 | 0.22667 | 0.0532 | -3.3361
-17 | -0.7365 | 0.21736 | 0.048 | -3.3884
-16.5 | -0.7159 | 0.2098 | 0.0436 | -3.4123
-16 | -0.6981 | 0.19979 | 0.0382 | -3.4942
-15.5 | -0.6802 | 0.19068 | 0.0332 | -3.5672
-14.5 | -0.6457 | 0.1728 | 0.0233 | -3.7367
-14 | -0.6309 | 0.16339 | 0.0183 | -3.8613
-13.5 | -0.6172 | 0.15397 | 0.0134 | -4.0086
-13 | -0.6083 | 0.14342 | 0.008 | -4.2414
-12.5 | -0.6039 | 0.13218 | 0.0023 | -4.5688
-12 | -0.605 | 0.12052 | -0.0038 | -5.0199
-11.5 | -0.6 | 0.11109 | -0.0089 | -5.401
-11 | -0.6032 | 0.10033 | -0.0148 | -6.0122
-10.5 | -0.6163 | 0.08799 | -0.0218 | -7.0042
-10 | -0.6372 | 0.07381 | -0.0308 | -8.633
-9.5 | -0.6696 | 0.05725 | -0.0433 | -11.6961
-9 | -0.7026 | 0.04585 | -0.0509 | -15.3239
-8.5 | -0.7292 | 0.03553 | -0.0576 | -20.5235
-8 | -0.7606 | 0.02881 | -0.054 | -26.4006
-7.5 | -0.785 | 0.02261 | -0.0455 | -34.7192
-7 | -0.7708 | 0.01711 | -0.0393 | -45.0497
-6.5 | -0.7292 | 0.01398 | -0.0345 | -52.1602
-6 | -0.6784 | 0.01196 | -0.0305 | -56.7224
-5.5 | -0.6202 | 0.01065 | -0.0276 | -58.2347
-5 | -0.5589 | 0.0096 | -0.0254 | -58.2188
-4.5 | -0.493 | 0.00899 | -0.0241 | -54.8387
-4 | -0.427 | 0.00845 | -0.0232 | -50.5325
-3.5 | -0.3603 | 0.00801 | -0.0226 | -44.9813
-3 | -0.2946 | 0.00747 | -0.0222 | -39.4378
-2.5 | -0.2336 | 0.00622 | -0.0219 | -37.5563
-2 | -0.1708 | 0.00521 | -0.0219 | -32.7831
-1.5 | -0.1025 | 0.00507 | -0.0222 | -20.217
-1 | -0.0343 | 0.00497 | -0.0226 | -6.9014
-0.5 | 0.0343 | 0.00495 | -0.023 | 6.9293
0 | 0.1028 | 0.00496 | -0.0235 | 20.7258
0.5 | 0.1714 | 0.00498 | -0.024 | 34.4177
1 | 0.2402 | 0.00501 | -0.0245 | 47.9441
1.5 | 0.3082 | 0.00513 | -0.0247 | 60.078
2 | 0.3763 | 0.00526 | -0.025 | 71.5399
2.5 | 0.4436 | 0.00553 | -0.0249 | 80.217
3 | 0.4974 | 0.00717 | -0.0234 | 69.3724
4 | 0.6197 | 0.00891 | -0.0211 | 69.5511
4.5 | 0.6846 | 0.00944 | -0.0199 | 72.5212
5 | 0.7481 | 0.0101 | -0.0181 | 74.0693
5.5 | 0.8084 | 0.01101 | -0.0157 | 73.4242
6 | 0.8649 | 0.01214 | -0.0123 | 71.2438
6.5 | 0.9134 | 0.01369 | -0.0076 | 66.7202
7 | 0.9496 | 0.016 | -0.0014 | 59.35
7.5 | 0.9684 | 0.01956 | 0.0066 | 49.5092
8 | 0.9658 | 0.02462 | 0.0152 | 39.2283
9 | 0.9207 | 0.03824 | 0.0237 | 24.0769
9.5 | 0.8884 | 0.04745 | 0.022 | 18.7229
10 | 0.8542 | 0.05866 | 0.0162 | 14.5619
10.5 | 0.8236 | 0.07197 | 0.007 | 11.4437
11 | 0.7961 | 0.08939 | -0.0052 | 8.9059
11.5 | 0.7759 | 0.10477 | -0.0149 | 7.4057
12 | 0.7625 | 0.11882 | -0.0234 | 6.4173
12.5 | 0.7539 | 0.13246 | -0.0316 | 5.6915
13 | 0.7517 | 0.146 | -0.0391 | 5.1486
13.5 | 0.7568 | 0.15813 | -0.0459 | 4.7859
14 | 0.7661 | 0.16959 | -0.0523 | 4.5174
14.5 | 0.7799 | 0.17993 | -0.0581 | 4.3345
15 | 0.7974 | 0.18904 | -0.0634 | 4.2182
15.5 | 0.8145 | 0.19823 | -0.0689 | 4.1089
16 | 0.8303 | 0.20919 | -0.075 | 3.9691
16.5 | 0.848 | 0.21955 | -0.0808 | 3.8624
17 | 0.8668 | 0.22966 | -0.0865 | 3.7743
17.5 | 0.8864 | 0.23955 | -0.0921 | 3.7003
18 | 0.9072 | 0.24769 | -0.0971 | 3.6626
18.5 | 0.9275 | 0.25747 | -0.1029 | 3.6024
19 | 0.9488 | 0.26751 | -0.1088 | 3.5468
19.5 | 0.9708 | 0.27497 | -0.114 | 3.5306
20 | 0.9915 | 0.28364 | -0.1194 | 3.4956

## 57. Re 3M Mach 0.00 (1)
BIGFOIL.COM POLAR EXPORT
NACA64(1)-112
NACA64(1)-112 |  |  |  | Cl Max: | 1.104 | at alpha= | 12 | deg
JavaFoil+Calcfoil stall+Eppler ext transition |  |  |  | L/D Max: | 93.87 | at alpha= | 3 | deg
Re: | 3000000 |  |  | Cd Min: | 0.00455 | at alpha= | 0 | deg
Mach: | 0 |  |  | Cl=0 at alpha= | -0.83051 | deg
|  |  |  | @ Cl=0.1, Cd= | 0.0045515
|  |  |  | @ Cl=0.4, Cd= | 0.0049164
|  |  |  | @ Cl=0.6, Cd= | 0.0079939
alpha (deg) | Cl | Cd | Cm | Cl/Cd
-16.5 | -0.715 | 0.1193 | 0.003 | -5.993
-16 | -0.738 | 0.11413 | 0.002 | -6.462
-15.5 | -0.759 | 0.1072 | 0.002 | -7.082
-15 | -0.781 | 0.09987 | 0.002 | -7.819
-14.5 | -0.797 | 0.09555 | 0.001 | -8.339
-14 | -0.81 | 0.09105 | 0.001 | -8.897
-13.5 | -0.822 | 0.08533 | 0.001 | -9.639
-13 | -0.87 | 0.05742 | 0 | -15.145
-12.5 | -0.851 | 0.06482 | 0 | -13.121
-12 | -0.959 | 0.01889 | -0.001 | -50.797
-11.5 | -0.962 | 0.01536 | -0.002 | -62.622
-11 | -0.95 | 0.01411 | -0.003 | -67.373
-10.5 | -0.933 | 0.01272 | -0.003 | -73.346
-10 | -0.91 | 0.01189 | -0.004 | -76.553
-9.5 | -0.881 | 0.01125 | -0.005 | -78.354
-9 | -0.849 | 0.01075 | -0.006 | -78.973
-8.5 | -0.813 | 0.01048 | -0.007 | -77.642
-8 | -0.774 | 0.01003 | -0.007 | -77.17
-7.5 | -0.732 | 0.00964 | -0.008 | -75.923
-7 | -0.687 | 0.00921 | -0.009 | -74.564
-6.5 | -0.639 | 0.00865 | -0.01 | -73.787
-6 | -0.588 | 0.00832 | -0.011 | -70.674
-5.5 | -0.536 | 0.00807 | -0.011 | -66.371
-5 | -0.482 | 0.00785 | -0.012 | -61.355
-4.5 | -0.427 | 0.00788 | -0.013 | -54.152
-4 | -0.37 | 0.00768 | -0.014 | -48.198
-3.5 | -0.313 | 0.0073 | -0.015 | -42.872
-3 | -0.255 | 0.0048 | -0.015 | -53.177
-2.5 | -0.197 | 0.00486 | -0.016 | -40.488
-2 | -0.138 | 0.0048 | -0.017 | -28.762
-1.5 | -0.079 | 0.00463 | -0.018 | -17.08
-1 | -0.02 | 0.00464 | -0.019 | -4.29
-0.5 | 0.039 | 0.00478 | -0.019 | 8.237
0 | 0.099 | 0.00455 | -0.02 | 21.846
0.5 | 0.159 | 0.00464 | -0.021 | 34.355
1 | 0.219 | 0.00459 | -0.022 | 47.697
1.5 | 0.278 | 0.00467 | -0.023 | 59.564
2 | 0.338 | 0.00489 | -0.023 | 69.056
2.5 | 0.397 | 0.00492 | -0.024 | 80.671
3 | 0.455 | 0.00485 | -0.025 | 93.87
3.5 | 0.513 | 0.00767 | -0.026 | 66.853
4 | 0.569 | 0.00785 | -0.027 | 72.515
4.5 | 0.625 | 0.00811 | -0.027 | 77.076
5 | 0.679 | 0.00834 | -0.028 | 81.465
5.5 | 0.732 | 0.00866 | -0.029 | 84.53
6 | 0.782 | 0.00907 | -0.03 | 86.225
6.5 | 0.831 | 0.00943 | -0.031 | 88.064
7 | 0.876 | 0.00977 | -0.031 | 89.694
7.5 | 0.919 | 0.0102 | -0.032 | 90.162
8 | 0.949 | 0.01084 | -0.033 | 87.561
8.5 | 0.984 | 0.01158 | -0.033 | 84.982
9 | 1.014 | 0.01222 | -0.034 | 83.032
9.5 | 1.041 | 0.01261 | -0.035 | 82.535
10 | 1.063 | 0.01317 | -0.035 | 80.715
10.5 | 1.081 | 0.01391 | -0.036 | 77.724
11 | 1.093 | 0.01516 | -0.036 | 72.144
11.5 | 1.101 | 0.01601 | -0.037 | 68.802
12 | 1.104 | 0.01731 | -0.038 | 63.789
12.5 | 1.101 | 0.01923 | -0.038 | 57.26
13 | 1.091 | 0.02187 | -0.038 | 49.884
13.5 | 1.082 | 0.02377 | -0.038 | 45.526
14 | 1.057 | 0.02946 | -0.038 | 35.898
14.5 | 0.913 | 0.09216 | -0.025 | 9.908
15 | 0.888 | 0.09968 | -0.025 | 8.904
15.5 | 0.869 | 0.09975 | -0.027 | 8.716
16 | 0.834 | 0.11234 | -0.024 | 7.425
16.5 | 0.809 | 0.11559 | -0.026 | 6.999
17 | 0.778 | 0.12366 | -0.025 | 6.291

## 58. Re 3M Mach 0.00 (2)
BIGFOIL.COM POLAR EXPORT
NACA64(1)-112
NACA64(1)-112 |  |  |  | Cl Max: | 1.5435 | at alpha= | 17.5 | deg
XFOIL ncrit=9 |  |  |  | L/D Max: | 92.3021 | at alpha= | 8.5 | deg
Re: | 3000000 |  |  | Cd Min: | 0.10123 | at alpha= | -20 | deg
Mach: | 0 |  |  | Cl=0 at alpha= | -0.7717 | deg
|  |  |  | @ Cl=0.1, Cd= | 0.0042919
|  |  |  | @ Cl=0.4, Cd= | 0.0054427
|  |  |  | @ Cl=0.6, Cd= | 0.0078274
alpha (deg) | Cl | Cd | Cm | Cl/Cd
-20 | -1.2577 | 0.10123 | -0.0107 | -12.4242
-19.5 | -1.3648 | 0.07329 | -0.0279 | -18.6219
-19 | -1.4049 | 0.06018 | -0.0349 | -23.345
-18.5 | -1.4219 | 0.05159 | -0.0387 | -27.5615
-18 | -1.4351 | 0.04433 | -0.0411 | -32.3731
-17.5 | -1.4317 | 0.03946 | -0.042 | -36.2823
-17 | -1.4229 | 0.03541 | -0.0423 | -40.1836
-16.5 | -1.4188 | 0.03123 | -0.0419 | -45.4307
-16 | -1.4043 | 0.02829 | -0.0409 | -49.6394
-15.5 | -1.3879 | 0.02576 | -0.0393 | -53.8781
-15 | -1.3694 | 0.02363 | -0.0372 | -57.9518
-14.5 | -1.3464 | 0.02203 | -0.0347 | -61.1167
-14 | -1.319 | 0.02094 | -0.0321 | -62.9895
-13.5 | -1.2986 | 0.01974 | -0.0278 | -65.7852
-13 | -1.2805 | 0.01734 | -0.0236 | -73.8466
-12.5 | -1.2419 | 0.01619 | -0.0218 | -76.7078
-12 | -1.1986 | 0.0153 | -0.0206 | -78.3399
-11.5 | -1.1536 | 0.01445 | -0.0196 | -79.8339
-11 | -1.1069 | 0.01369 | -0.0187 | -80.8546
-10.5 | -1.0577 | 0.01298 | -0.0183 | -81.4869
-10 | -0.9947 | 0.01252 | -0.0205 | -79.4489
-9.5 | -0.9522 | 0.01148 | -0.0186 | -82.9443
-9 | -0.9037 | 0.01084 | -0.0178 | -83.3672
-8.5 | -0.8524 | 0.01034 | -0.0173 | -82.4371
-8 | -0.8 | 0.0099 | -0.0171 | -80.8081
-7.5 | -0.7467 | 0.0095 | -0.0169 | -78.6
-7 | -0.6939 | 0.00894 | -0.0167 | -77.6174
-6.5 | -0.6396 | 0.00855 | -0.0167 | -74.807
-6 | -0.5845 | 0.00825 | -0.0169 | -70.8485
-5.5 | -0.5295 | 0.00787 | -0.017 | -67.2808
-5 | -0.4738 | 0.00759 | -0.0172 | -62.4242
-4.5 | -0.4177 | 0.00734 | -0.0174 | -56.9074
-4 | -0.3615 | 0.00708 | -0.0177 | -51.0593
-3.5 | -0.3056 | 0.00672 | -0.0179 | -45.4762
-3 | -0.2503 | 0.00619 | -0.0182 | -40.4362
-2.5 | -0.1963 | 0.00532 | -0.0185 | -36.8985
-2 | -0.1415 | 0.00461 | -0.0189 | -30.6941
-1.5 | -0.084 | 0.00447 | -0.0194 | -18.7919
-1 | -0.0263 | 0.00436 | -0.0198 | -6.0321
-0.5 | 0.0313 | 0.00428 | -0.0203 | 7.3131
0.5 | 0.1471 | 0.0043 | -0.0213 | 34.2093
1 | 0.2049 | 0.00435 | -0.0217 | 47.1034
1.5 | 0.2619 | 0.0045 | -0.0221 | 58.2
2 | 0.3192 | 0.00464 | -0.0225 | 68.7931
2.5 | 0.3754 | 0.00491 | -0.0228 | 76.4562
3 | 0.4262 | 0.00601 | -0.0225 | 70.9151
3.5 | 0.4788 | 0.00681 | -0.0224 | 70.3084
4 | 0.5326 | 0.00739 | -0.0224 | 72.0704
4.5 | 0.5876 | 0.00776 | -0.0225 | 75.7216
5 | 0.6428 | 0.00806 | -0.0226 | 79.7519
5.5 | 0.6976 | 0.0084 | -0.0227 | 83.0476
6 | 0.752 | 0.00876 | -0.0227 | 85.8447
6.5 | 0.8061 | 0.00911 | -0.0226 | 88.4852
7 | 0.8587 | 0.00963 | -0.0223 | 89.1693
7.5 | 0.9117 | 0.01001 | -0.0221 | 91.0789
8 | 0.9637 | 0.01046 | -0.0218 | 92.1319
8.5 | 1.0144 | 0.01099 | -0.0212 | 92.3021
9 | 1.0611 | 0.01181 | -0.02 | 89.8476
9.5 | 1.1079 | 0.01239 | -0.0188 | 89.4189
10.5 | 1.2042 | 0.01362 | -0.0171 | 88.4141
11 | 1.2508 | 0.01436 | -0.0162 | 87.1031
11.5 | 1.2945 | 0.01524 | -0.0149 | 84.9409
12 | 1.3349 | 0.01628 | -0.0131 | 81.9963
12.5 | 1.3659 | 0.01784 | -0.0101 | 76.5639
13 | 1.3837 | 0.01947 | -0.005 | 71.0683
13.5 | 1.4093 | 0.02058 | -0.0014 | 68.4791
14 | 1.4359 | 0.02182 | 0.0015 | 65.8066
14.5 | 1.4562 | 0.02362 | 0.0045 | 61.6511
15 | 1.4785 | 0.02548 | 0.0068 | 58.0259
15.5 | 1.4972 | 0.02776 | 0.0089 | 53.9337
16 | 1.5126 | 0.03051 | 0.0106 | 49.5772
16.5 | 1.5226 | 0.03395 | 0.012 | 44.8483
17 | 1.5337 | 0.03756 | 0.0127 | 40.8333
17.5 | 1.5435 | 0.04152 | 0.0128 | 37.1749
18 | 1.5406 | 0.04718 | 0.0123 | 32.6537
18.5 | 1.5318 | 0.05411 | 0.0106 | 28.309
19 | 1.5173 | 0.06252 | 0.0075 | 24.269
19.5 | 1.4862 | 0.07429 | 0.0021 | 20.0054
20 | 1.4434 | 0.08945 | -0.0063 | 16.1364

## 59. Re 3M Mach 0.10 (1)
BIGFOIL.COM POLAR EXPORT
NACA64(1)-112
NACA64(1)-112 |  |  |  | Cl Max: | 1.089 | at alpha= | 11.5 | deg
JavaFoil+Calcfoil stall+Eppler ext transition |  |  |  | L/D Max: | 95.282 | at alpha= | 3 | deg
Re: | 3000000 |  |  | Cd Min: | 0.00457 | at alpha= | 0 | deg
Mach: | 0.1 |  |  | Cl=0 at alpha= | -0.83333 | deg
|  |  |  | @ Cl=0.1, Cd= | 0.00457
|  |  |  | @ Cl=0.4, Cd= | 0.0048688
|  |  |  | @ Cl=0.6, Cd= | 0.00804
alpha (deg) | Cl | Cd | Cm | Cl/Cd
-16.5 | -0.674 | 0.1212 | 0.003 | -5.563
-16 | -0.699 | 0.11645 | 0.002 | -6.006
-15.5 | -0.724 | 0.11039 | 0.002 | -6.562
-15 | -0.751 | 0.10147 | 0.002 | -7.398
-14.5 | -0.771 | 0.09701 | 0.001 | -7.945
-14 | -0.788 | 0.09239 | 0.001 | -8.528
-13.5 | -0.804 | 0.08617 | 0.001 | -9.331
-13 | -0.828 | 0.07309 | 0 | -11.324
-12.5 | -0.819 | 0.07632 | 0 | -10.732
-12 | -0.932 | 0.02285 | -0.001 | -40.782
-11.5 | -0.95 | 0.01598 | -0.002 | -59.482
-11 | -0.945 | 0.01414 | -0.003 | -66.785
-10.5 | -0.928 | 0.01292 | -0.003 | -71.814
-10 | -0.907 | 0.01203 | -0.004 | -75.374
-9.5 | -0.88 | 0.01137 | -0.005 | -77.399
-9 | -0.848 | 0.01086 | -0.006 | -78.099
-8.5 | -0.814 | 0.01056 | -0.007 | -77.036
-8 | -0.775 | 0.0101 | -0.007 | -76.757
-7.5 | -0.734 | 0.00967 | -0.008 | -75.83
-7 | -0.689 | 0.00905 | -0.009 | -76.109
-6.5 | -0.641 | 0.00878 | -0.01 | -72.963
-6 | -0.59 | 0.0084 | -0.011 | -70.294
-5.5 | -0.538 | 0.00814 | -0.011 | -66.102
-5 | -0.484 | 0.00783 | -0.012 | -61.841
-4.5 | -0.429 | 0.00765 | -0.013 | -56.012
-4 | -0.372 | 0.00766 | -0.014 | -48.557
-3.5 | -0.315 | 0.00747 | -0.015 | -42.109
-3 | -0.257 | 0.00484 | -0.015 | -53.051
-2.5 | -0.198 | 0.00482 | -0.016 | -41.08
-2 | -0.139 | 0.00483 | -0.017 | -28.756
-1.5 | -0.079 | 0.00465 | -0.018 | -17.107
-1 | -0.02 | 0.0046 | -0.019 | -4.344
-0.5 | 0.04 | 0.00475 | -0.02 | 8.336
0 | 0.1 | 0.00457 | -0.02 | 21.881
0.5 | 0.16 | 0.00473 | -0.021 | 33.815
1 | 0.22 | 0.00461 | -0.022 | 47.757
1.5 | 0.28 | 0.00469 | -0.023 | 59.644
2 | 0.339 | 0.00491 | -0.024 | 69.068
2.5 | 0.399 | 0.00487 | -0.024 | 81.79
3 | 0.457 | 0.0048 | -0.025 | 95.282
3.5 | 0.515 | 0.00772 | -0.026 | 66.752
4 | 0.572 | 0.00791 | -0.027 | 72.287
4.5 | 0.628 | 0.00817 | -0.028 | 76.889
5 | 0.682 | 0.00839 | -0.028 | 81.264
5.5 | 0.735 | 0.00867 | -0.029 | 84.738
6 | 0.785 | 0.00915 | -0.03 | 85.79
6.5 | 0.834 | 0.00945 | -0.031 | 88.196
7 | 0.879 | 0.00985 | -0.032 | 89.222
7.5 | 0.921 | 0.01028 | -0.032 | 89.593
8 | 0.95 | 0.01093 | -0.033 | 86.945
8.5 | 0.984 | 0.01167 | -0.033 | 84.326
9 | 1.013 | 0.01209 | -0.034 | 83.809
9.5 | 1.038 | 0.01277 | -0.035 | 81.306
10 | 1.059 | 0.01334 | -0.035 | 79.385
10.5 | 1.075 | 0.01411 | -0.036 | 76.165
11 | 1.084 | 0.01542 | -0.037 | 70.287
11.5 | 1.089 | 0.01636 | -0.037 | 66.59
12 | 1.088 | 0.0178 | -0.038 | 61.141
12.5 | 1.08 | 0.01986 | -0.038 | 54.389
13 | 1.062 | 0.02382 | -0.038 | 44.574
13.5 | 1.049 | 0.02608 | -0.038 | 40.231
14 | 1 | 0.03968 | -0.037 | 25.195
14.5 | 0.883 | 0.09479 | -0.024 | 9.317
15 | 0.854 | 0.10187 | -0.024 | 8.381
15.5 | 0.825 | 0.1076 | -0.024 | 7.664
16 | 0.793 | 0.11473 | -0.024 | 6.913
16.5 | 0.762 | 0.11905 | -0.025 | 6.404

## 60. Re 3M Mach 0.10 (2)
BIGFOIL.COM POLAR EXPORT
NACA64(1)-112
NACA64(1)-112 |  |  |  | Cl Max: | 1.5117 | at alpha= | 17.5 | deg
XFOIL ncrit=9 |  |  |  | L/D Max: | 91.7313 | at alpha= | 8 | deg
Re: | 3000000 |  |  | Cd Min: | 0.11665 | at alpha= | 20 | deg
Mach: | 0.1 |  |  | Cl=0 at alpha= | -0.77155 | deg
|  |  |  | @ Cl=0.1, Cd= | 0.0042853
|  |  |  | @ Cl=0.4, Cd= | 0.0054185
|  |  |  | @ Cl=0.6, Cd= | 0.0078386
alpha (deg) | Cl | Cd | Cm | Cl/Cd
-19 | -1.3126 | 0.07759 | -0.0268 | -16.9171
-18.5 | -1.3561 | 0.06326 | -0.035 | -21.4369
-18 | -1.382 | 0.05311 | -0.0399 | -26.0215
-17.5 | -1.3924 | 0.04593 | -0.0424 | -30.3157
-17 | -1.3908 | 0.04061 | -0.0437 | -34.2477
-16.5 | -1.3949 | 0.03513 | -0.0442 | -39.7068
-16 | -1.3853 | 0.03138 | -0.0437 | -44.146
-15.5 | -1.3736 | 0.02814 | -0.0425 | -48.8131
-15 | -1.359 | 0.02542 | -0.0406 | -53.4618
-14.5 | -1.3387 | 0.02339 | -0.0383 | -57.2339
-14 | -1.3117 | 0.02204 | -0.0359 | -59.5145
-13.5 | -1.2929 | 0.02052 | -0.0319 | -63.0068
-13 | -1.2767 | 0.01859 | -0.027 | -68.6767
-12.5 | -1.2456 | 0.01688 | -0.0241 | -73.7915
-12 | -1.2043 | 0.0158 | -0.0225 | -76.2215
-11.5 | -1.1596 | 0.01489 | -0.0212 | -77.8778
-11 | -1.1131 | 0.01405 | -0.0201 | -79.2242
-10.5 | -1.0651 | 0.01325 | -0.0193 | -80.3849
-10 | -1.001 | 0.01272 | -0.0215 | -78.695
-9.5 | -0.9573 | 0.01178 | -0.0197 | -81.2649
-9 | -0.9094 | 0.01101 | -0.0185 | -82.5976
-8.5 | -0.8579 | 0.01047 | -0.018 | -81.9389
-8 | -0.8053 | 0.01 | -0.0176 | -80.53
-7 | -0.6983 | 0.00902 | -0.0171 | -77.4169
-6.5 | -0.6438 | 0.0086 | -0.017 | -74.8605
-6 | -0.5883 | 0.00828 | -0.0171 | -71.0507
-5.5 | -0.5328 | 0.0079 | -0.0172 | -67.443
-5 | -0.4767 | 0.00762 | -0.0173 | -62.5591
-4.5 | -0.4203 | 0.00737 | -0.0176 | -57.0285
-4 | -0.3637 | 0.0071 | -0.0178 | -51.2254
-3.5 | -0.3074 | 0.00674 | -0.0181 | -45.6083
-3 | -0.2517 | 0.00623 | -0.0184 | -40.4013
-2.5 | -0.1974 | 0.00536 | -0.0187 | -36.8284
-2 | -0.1423 | 0.00462 | -0.019 | -30.8009
-1 | -0.0265 | 0.00437 | -0.0199 | -6.0641
-0.5 | 0.0315 | 0.00429 | -0.0204 | 7.3427
0 | 0.0897 | 0.00428 | -0.0209 | 20.9579
0.5 | 0.1479 | 0.00431 | -0.0214 | 34.3155
1 | 0.206 | 0.00436 | -0.0218 | 47.2477
1.5 | 0.2635 | 0.00451 | -0.0222 | 58.4257
2 | 0.321 | 0.00464 | -0.0226 | 69.181
2.5 | 0.3776 | 0.00493 | -0.0229 | 76.5923
3 | 0.4285 | 0.00604 | -0.0226 | 70.9437
3.5 | 0.4813 | 0.00686 | -0.0225 | 70.1603
4 | 0.5355 | 0.00743 | -0.0224 | 72.0727
4.5 | 0.591 | 0.00779 | -0.0225 | 75.8665
5 | 0.6466 | 0.00809 | -0.0226 | 79.9258
5.5 | 0.7018 | 0.00842 | -0.0226 | 83.3492
6 | 0.7564 | 0.00881 | -0.0225 | 85.857
6.5 | 0.811 | 0.00916 | -0.0225 | 88.5371
7 | 0.864 | 0.00968 | -0.0221 | 89.2562
7.5 | 0.9173 | 0.01009 | -0.0218 | 90.9118
8 | 0.9696 | 0.01057 | -0.0214 | 91.7313
8.5 | 1.0204 | 0.01114 | -0.0207 | 91.5978
9 | 1.0667 | 0.01204 | -0.0192 | 88.5963
9.5 | 1.1144 | 0.01257 | -0.0179 | 88.6555
10.5 | 1.2103 | 0.01392 | -0.0159 | 86.9468
11 | 1.2567 | 0.01472 | -0.0147 | 85.3736
11.5 | 1.2996 | 0.01569 | -0.0131 | 82.8298
12 | 1.3373 | 0.01693 | -0.0108 | 78.99
12.5 | 1.3549 | 0.01904 | -0.0056 | 71.1607
13 | 1.3804 | 0.02014 | -0.0015 | 68.5402
13.5 | 1.405 | 0.02149 | 0.002 | 65.3792
14 | 1.4297 | 0.02302 | 0.0049 | 62.1069
14.5 | 1.4482 | 0.02516 | 0.0078 | 57.5596
15 | 1.4678 | 0.02743 | 0.0101 | 53.5108
15.5 | 1.4838 | 0.03017 | 0.012 | 49.1813
16 | 1.4962 | 0.03346 | 0.0135 | 44.7161
16.5 | 1.5015 | 0.03768 | 0.0144 | 39.8487
17 | 1.5065 | 0.04229 | 0.0145 | 35.6231
17.5 | 1.5117 | 0.04717 | 0.014 | 32.0479
18 | 1.497 | 0.05496 | 0.012 | 27.238
18.5 | 1.4776 | 0.06428 | 0.0084 | 22.9869
19 | 1.4429 | 0.077 | 0.002 | 18.739
19.5 | 1.3954 | 0.09365 | -0.0076 | 14.9002
20 | 1.3266 | 0.11665 | -0.0221 | 11.3725

## 61. Re 3M Mach 0.25 (1)
BIGFOIL.COM POLAR EXPORT
NACA64(1)-112
NACA64(1)-112 |  |  |  | Cl Max: | 1.016 | at alpha= | 10 | deg
JavaFoil+Calcfoil stall+Eppler ext transition |  |  |  | L/D Max: | 96.617 | at alpha= | 3 | deg
Re: | 3000000 |  |  | Cd Min: | 0.00462 | at alpha= | 0 | deg
Mach: | 0.25 |  |  | Cl=0 at alpha= | -0.83064 | deg
|  |  |  | @ Cl=0.1, Cd= | 0.0046282
|  |  |  | @ Cl=0.4, Cd= | 0.004953
|  |  |  | @ Cl=0.6, Cd= | 0.11076
alpha (deg) | Cl | Cd | Cm | Cl/Cd
-15.5 | -0.419 | 0.12076 | 0.002 | -3.473
-15 | -0.483 | 0.11095 | 0.002 | -4.353
-14.5 | -0.542 | 0.10431 | 0.001 | -5.199
-14 | -0.596 | 0.09878 | 0.001 | -6.037
-13.5 | -0.645 | 0.09309 | 0.001 | -6.924
-13 | -0.687 | 0.08549 | 0 | -8.039
-12.5 | -0.72 | 0.07933 | 0 | -9.076
-12 | -0.733 | 0.07394 | -0.001 | -9.91
-11.5 | -0.748 | 0.06509 | -0.001 | -11.489
-11 | -0.873 | 0.01721 | -0.003 | -50.725
-10.5 | -0.881 | 0.01436 | -0.003 | -61.344
-10 | -0.875 | 0.01298 | -0.004 | -67.436
-9.5 | -0.861 | 0.01211 | -0.005 | -71.079
-9 | -0.839 | 0.01147 | -0.006 | -73.141
-8.5 | -0.811 | 0.01112 | -0.007 | -72.953
-8 | -0.778 | 0.01056 | -0.008 | -73.672
-7.5 | -0.74 | 0.01014 | -0.008 | -72.928
-7 | -0.698 | 0.00943 | -0.009 | -73.97
-6.5 | -0.652 | 0.00903 | -0.01 | -72.146
-6 | -0.603 | 0.00859 | -0.011 | -70.131
-5.5 | -0.55 | 0.00831 | -0.012 | -66.22
-5 | -0.496 | 0.00797 | -0.013 | -62.183
-4.5 | -0.439 | 0.0078 | -0.013 | -56.363
-4 | -0.382 | 0.00776 | -0.014 | -49.223
-3.5 | -0.323 | 0.0076 | -0.015 | -42.517
-3 | -0.264 | 0.00489 | -0.016 | -53.909
-2.5 | -0.203 | 0.00487 | -0.017 | -41.746
-2 | -0.143 | 0.00486 | -0.018 | -29.361
-1.5 | -0.082 | 0.00469 | -0.018 | -17.43
-1 | -0.021 | 0.00464 | -0.019 | -4.428
-0.5 | 0.041 | 0.00479 | -0.02 | 8.486
0 | 0.103 | 0.00462 | -0.021 | 22.257
0.5 | 0.164 | 0.00479 | -0.022 | 34.365
1 | 0.226 | 0.00466 | -0.023 | 48.56
1.5 | 0.288 | 0.00473 | -0.023 | 60.745
2 | 0.349 | 0.00497 | -0.024 | 70.165
2.5 | 0.409 | 0.00495 | -0.025 | 82.713
3 | 0.47 | 0.00486 | -0.026 | 96.617
3.5 | 0.529 | 0.00776 | -0.027 | 68.111
4 | 0.587 | 0.00807 | -0.028 | 72.731
4.5 | 0.644 | 0.00835 | -0.028 | 77.071
5 | 0.698 | 0.00859 | -0.029 | 81.304
5.5 | 0.751 | 0.00889 | -0.03 | 84.475
6 | 0.801 | 0.00938 | -0.031 | 85.392
6.5 | 0.848 | 0.00982 | -0.032 | 86.323
7 | 0.891 | 0.0102 | -0.032 | 87.361
7.5 | 0.919 | 0.01116 | -0.033 | 82.403
8 | 0.951 | 0.0115 | -0.034 | 82.714
8.5 | 0.977 | 0.01206 | -0.034 | 81.048
9 | 0.997 | 0.01284 | -0.035 | 77.659
9.5 | 1.01 | 0.01368 | -0.036 | 73.846
10 | 1.016 | 0.01451 | -0.036 | 70.039
10.5 | 1.015 | 0.01541 | -0.037 | 65.868
11 | 1.002 | 0.01724 | -0.037 | 58.132
11.5 | 0.979 | 0.01935 | -0.038 | 50.621
12 | 0.926 | 0.02772 | -0.036 | 33.404
12.5 | 0.796 | 0.07609 | -0.025 | 10.459
13 | 0.762 | 0.08435 | -0.023 | 9.029
13.5 | 0.728 | 0.08981 | -0.023 | 8.103
14 | 0.689 | 0.09654 | -0.023 | 7.132
14.5 | 0.634 | 0.10371 | -0.022 | 6.114
15 | 0.565 | 0.11076 | -0.021 | 5.102

## 62. Re 3M Mach 0.25 (2)
BIGFOIL.COM POLAR EXPORT
NACA64(1)-112
NACA64(1)-112 |  |  |  | Cl Max: | 1.3264 | at alpha= | 13.5 | deg
XFOIL ncrit=9 |  |  |  | L/D Max: | 89.2373 | at alpha= | 7.5 | deg
Re: | 3000000 |  |  | Cd Min: | 0.24857 | at alpha= | 20 | deg
Mach: | 0.25 |  |  | Cl=0 at alpha= | -0.76878 | deg
|  |  |  | @ Cl=0.1, Cd= | 0.0043226
|  |  |  | @ Cl=0.4, Cd= | 0.0052607
|  |  |  | @ Cl=0.6, Cd= | 0.0079111
alpha (deg) | Cl | Cd | Cm | Cl/Cd
-18 | -0.7297 | 0.21134 | 0.0453 | -3.4527
-17.5 | -0.7208 | 0.20033 | 0.0399 | -3.5981
-17 | -0.7169 | 0.18803 | 0.034 | -3.8127
-16.5 | -0.7043 | 0.17988 | 0.0293 | -3.9154
-16 | -0.6903 | 0.17245 | 0.0251 | -4.0029
-15.5 | -1.0445 | 0.07941 | -0.0269 | -13.1533
-15 | -1.1074 | 0.06022 | -0.0399 | -18.3892
-14.5 | -1.1401 | 0.04896 | -0.0461 | -23.2864
-14 | -1.1665 | 0.03996 | -0.0494 | -29.1917
-13.5 | -1.1807 | 0.03338 | -0.0498 | -35.3715
-13 | -1.1887 | 0.02819 | -0.048 | -42.1674
-12.5 | -1.1836 | 0.02468 | -0.0447 | -47.9579
-12 | -1.1748 | 0.02206 | -0.0397 | -53.2548
-11.5 | -1.1733 | 0.01869 | -0.0328 | -62.7769
-11 | -1.1343 | 0.01714 | -0.0299 | -66.1785
-10.5 | -1.0913 | 0.01571 | -0.0274 | -69.4653
-10 | -1.0283 | 0.01446 | -0.0286 | -71.1134
-9.5 | -0.9837 | 0.01352 | -0.0259 | -72.7589
-9 | -0.9351 | 0.01259 | -0.0239 | -74.2732
-8.5 | -0.8874 | 0.01134 | -0.0219 | -78.254
-8 | -0.8335 | 0.01068 | -0.0209 | -78.0431
-7.5 | -0.7783 | 0.01008 | -0.0201 | -77.2123
-7 | -0.7221 | 0.00958 | -0.0195 | -75.3758
-6.5 | -0.6666 | 0.00891 | -0.0189 | -74.8148
-6 | -0.6091 | 0.0085 | -0.0186 | -71.6588
-5.5 | -0.5513 | 0.00812 | -0.0185 | -67.8941
-5 | -0.4931 | 0.00779 | -0.0184 | -63.2991
-4.5 | -0.4348 | 0.00748 | -0.0185 | -58.1283
-4 | -0.376 | 0.0072 | -0.0186 | -52.2222
-3.5 | -0.3174 | 0.0069 | -0.0188 | -46
-3 | -0.2597 | 0.0064 | -0.019 | -40.5781
-2.5 | -0.2035 | 0.00555 | -0.0192 | -36.6667
-2 | -0.1474 | 0.00466 | -0.0195 | -31.6309
-1.5 | -0.0876 | 0.00452 | -0.02 | -19.3805
-1 | -0.0277 | 0.00441 | -0.0205 | -6.2812
-0.5 | 0.0322 | 0.00433 | -0.0209 | 7.4365
0 | 0.0923 | 0.00432 | -0.0214 | 21.3657
0.5 | 0.1525 | 0.00434 | -0.0219 | 35.1382
1 | 0.2125 | 0.0044 | -0.0224 | 48.2955
1.5 | 0.2719 | 0.00454 | -0.0228 | 59.8899
2 | 0.3313 | 0.0047 | -0.0231 | 70.4894
2.5 | 0.3893 | 0.00506 | -0.0233 | 76.9368
3.5 | 0.4959 | 0.00706 | -0.0226 | 70.2408
4 | 0.5521 | 0.00762 | -0.0225 | 72.4541
4.5 | 0.6097 | 0.00797 | -0.0224 | 76.4994
5 | 0.6674 | 0.00829 | -0.0223 | 80.5066
5.5 | 0.7248 | 0.00864 | -0.0221 | 83.8889
6 | 0.7816 | 0.00905 | -0.0218 | 86.3646
6.5 | 0.8375 | 0.00954 | -0.0213 | 87.7883
7 | 0.8929 | 0.01007 | -0.0206 | 88.6693
7.5 | 0.9477 | 0.01062 | -0.0197 | 89.2373
8 | 1.0011 | 0.01126 | -0.0186 | 88.9076
8.5 | 1.049 | 0.01234 | -0.0166 | 85.0081
9 | 1.099 | 0.01308 | -0.0148 | 84.0214
9.5 | 1.1441 | 0.01398 | -0.0122 | 81.8383
10 | 1.1901 | 0.01502 | -0.0098 | 79.2344
10.5 | 1.2348 | 0.01615 | -0.0074 | 76.4582
11 | 1.2734 | 0.01757 | -0.0042 | 72.4758
11.5 | 1.286 | 0.01985 | 0.0025 | 64.7859
12 | 1.292 | 0.02268 | 0.0087 | 56.9665
12.5 | 1.3122 | 0.02495 | 0.0125 | 52.5932
13 | 1.3225 | 0.02823 | 0.016 | 46.8473
13.5 | 1.3264 | 0.03239 | 0.0186 | 40.9509
14 | 1.3196 | 0.038 | 0.0201 | 34.7263
14.5 | 1.3055 | 0.04501 | 0.0198 | 29.0047
15 | 1.2865 | 0.05345 | 0.0175 | 24.0692
15.5 | 1.2605 | 0.06405 | 0.0128 | 19.6799
16 | 1.221 | 0.07846 | 0.0044 | 15.5621
16.5 | 1.1513 | 0.10173 | -0.0111 | 11.3172
17 | 1.0325 | 0.13847 | -0.0342 | 7.4565
19 | 0.8817 | 0.23327 | -0.0871 | 3.7797
19.5 | 0.8984 | 0.24012 | -0.0918 | 3.7415
20 | 0.9124 | 0.24857 | -0.0969 | 3.6706

## 63. Re 3M Mach 0.50 (1)
BIGFOIL.COM POLAR EXPORT
NACA64(1)-112
NACA64(1)-112 |  |  |  | Cl Max: | 1.134 | at alpha= | 20 | deg
JavaFoil+Calcfoil stall+Eppler ext transition |  |  |  | L/D Max: | 90.754 | at alpha= | 2.5 | deg
Re: | 3000000 |  |  | Cd Min: | 0.00477 | at alpha= | 0 | deg
Mach: | 0.5 |  |  | Cl=0 at alpha= | -0.83088 | deg
|  |  |  | @ Cl=0.1, Cd= | 0.0047743
|  |  |  | @ Cl=0.4, Cd= | 0.0051506
|  |  |  | @ Cl=0.6, Cd= | 0.0089161
alpha (deg) | Cl | Cd | Cm | Cl/Cd
-20 | -1.042 | 0.17166 | 0.007 | -6.07
-19.5 | -1.016 | 0.16635 | 0.007 | -6.105
-19 | -0.989 | 0.16134 | 0.006 | -6.13
-18.5 | -0.962 | 0.15606 | 0.006 | -6.166
-18 | -0.938 | 0.15953 | 0.005 | -5.878
-17.5 | -0.912 | 0.14843 | 0.005 | -6.144
-17 | -0.885 | 0.13915 | 0.004 | -6.358
-16.5 | -0.857 | 0.13487 | 0.004 | -6.351
-16 | -0.827 | 0.13105 | 0.003 | -6.314
-15.5 | -0.8 | 0.12616 | 0.003 | -6.344
-15 | -0.774 | 0.11911 | 0.002 | -6.494
-14.5 | -0.747 | 0.11338 | 0.002 | -6.585
-14 | -0.72 | 0.11045 | 0.001 | -6.515
-13.5 | -0.693 | 0.10803 | 0.001 | -6.411
-13 | -0.666 | 0.10234 | 0 | -6.512
-12.5 | -0.637 | 0.09746 | 0 | -6.535
-12 | -0.609 | 0.09434 | -0.001 | -6.458
-11.5 | -0.582 | 0.09125 | -0.001 | -6.382
-11 | -0.555 | 0.08832 | -0.001 | -6.289
-10.5 | -0.528 | 0.08504 | -0.002 | -6.214
-10 | -0.501 | 0.08211 | -0.002 | -6.107
-9.5 | -0.474 | 0.06546 | -0.003 | -7.244
-9 | -0.447 | 0.05816 | -0.003 | -7.693
-8.5 | -0.505 | 0.01441 | -0.007 | -35.038
-8 | -0.397 | 0.04832 | -0.005 | -8.216
-7.5 | -0.443 | 0.01209 | -0.009 | -36.668
-7 | -0.606 | 0.01162 | -0.01 | -52.167
-6.5 | -0.643 | 0.01064 | -0.011 | -60.448
-6 | -0.626 | 0.01 | -0.012 | -62.539
-5.5 | -0.588 | 0.00967 | -0.013 | -60.778
-5 | -0.539 | 0.00889 | -0.014 | -60.593
-4.5 | -0.483 | 0.00882 | -0.015 | -54.709
-4 | -0.422 | 0.00847 | -0.016 | -49.848
-3.5 | -0.359 | 0.00811 | -0.017 | -44.263
-3 | -0.293 | 0.0077 | -0.018 | -38.092
-2.5 | -0.227 | 0.00489 | -0.019 | -46.361
-2 | -0.159 | 0.00496 | -0.02 | -32.086
-1.5 | -0.091 | 0.00484 | -0.021 | -18.837
-1 | -0.023 | 0.00492 | -0.021 | -4.664
-0.5 | 0.045 | 0.00479 | -0.022 | 9.481
0 | 0.115 | 0.00477 | -0.023 | 24.074
0.5 | 0.184 | 0.00495 | -0.024 | 37.185
1 | 0.253 | 0.00498 | -0.025 | 50.796
1.5 | 0.321 | 0.00502 | -0.026 | 64.037
2 | 0.39 | 0.00517 | -0.027 | 75.391
2.5 | 0.457 | 0.00504 | -0.028 | 90.754
3 | 0.523 | 0.00846 | -0.029 | 61.817
3.5 | 0.588 | 0.00892 | -0.03 | 65.905
4 | 0.65 | 0.0089 | -0.031 | 72.992
4.5 | 0.708 | 0.00928 | -0.032 | 76.242
5 | 0.751 | 0.01025 | -0.032 | 73.297
5.5 | 0.791 | 0.01082 | -0.033 | 73.162
6 | 0.816 | 0.01143 | -0.034 | 71.434
6.5 | 0.809 | 0.01213 | -0.035 | 66.675
7 | 0.66 | 0.01308 | -0.035 | 50.443
7.5 | 0.554 | 0.01414 | -0.036 | 39.199
8 | 0.489 | 0.04885 | -0.023 | 10.021
8.5 | 0.615 | 0.01628 | -0.038 | 37.782
9 | 0.537 | 0.06128 | -0.019 | 8.768
9.5 | 0.564 | 0.07449 | -0.018 | 7.566
10 | 0.591 | 0.07974 | -0.019 | 7.412
10.5 | 0.618 | 0.08239 | -0.02 | 7.499
11 | 0.645 | 0.08794 | -0.02 | 7.331
11.5 | 0.671 | 0.09106 | -0.021 | 7.373
12 | 0.699 | 0.09529 | -0.022 | 7.336
12.5 | 0.729 | 0.1018 | -0.025 | 7.159
13 | 0.755 | 0.1045 | -0.024 | 7.221
13.5 | 0.782 | 0.10799 | -0.025 | 7.238
14 | 0.808 | 0.11411 | -0.026 | 7.085
14.5 | 0.835 | 0.11607 | -0.026 | 7.197
15 | 0.863 | 0.12162 | -0.027 | 7.094
15.5 | 0.891 | 0.12929 | -0.029 | 6.889
16 | 0.919 | 0.13373 | -0.03 | 6.873
16.5 | 0.947 | 0.14016 | -0.031 | 6.754
17 | 0.973 | 0.15236 | -0.031 | 6.384
17.5 | 0.997 | 0.14675 | -0.031 | 6.793
18 | 1.023 | 0.15066 | -0.032 | 6.792
18.5 | 1.05 | 0.15734 | -0.032 | 6.672
19 | 1.076 | 0.16094 | -0.033 | 6.688
19.5 | 1.105 | 0.16651 | -0.034 | 6.636
20 | 1.134 | 0.17176 | -0.036 | 6.601

## 64. Re 3M Mach 0.50 (2)
BIGFOIL.COM POLAR EXPORT
NACA64(1)-112
NACA64(1)-112 |  |  |  | Cl Max: | 1.0089 | at alpha= | 8 | deg
XFOIL ncrit=9 |  |  |  | L/D Max: | 83.2154 | at alpha= | 5.5 | deg
Re: | 3000000 |  |  | Cd Min: | 0.26204 | at alpha= | -19.5 | deg
Mach: | 0.5 |  |  | Cl=0 at alpha= | -0.7562 | deg
|  |  |  | @ Cl=0.1, Cd= | 0.00451
|  |  |  | @ Cl=0.4, Cd= | 0.0052267
|  |  |  | @ Cl=0.6, Cd= | 0.0081227
alpha (deg) | Cl | Cd | Cm | Cl/Cd
-19.5 | -0.8386 | 0.26204 | 0.0739 | -3.2003
-19 | -0.8175 | 0.25288 | 0.0686 | -3.2328
-18.5 | -0.7966 | 0.24499 | 0.0635 | -3.2516
-18 | -0.7765 | 0.23563 | 0.0583 | -3.2954
-17.5 | -0.7561 | 0.22654 | 0.053 | -3.3376
-17 | -0.737 | 0.21689 | 0.0478 | -3.398
-16.5 | -0.7185 | 0.20726 | 0.0425 | -3.4667
-16 | -0.7024 | 0.19698 | 0.037 | -3.5658
-15.5 | -0.6846 | 0.18795 | 0.0319 | -3.6425
-15 | -0.6664 | 0.17936 | 0.0271 | -3.7154
-14.5 | -0.6488 | 0.1708 | 0.0223 | -3.7986
-14 | -0.6375 | 0.16024 | 0.0168 | -3.9784
-13.5 | -0.6287 | 0.14928 | 0.0112 | -4.2115
-13 | -0.622 | 0.13889 | 0.0057 | -4.4784
-12.5 | -0.6127 | 0.12954 | 0.0007 | -4.7298
-12 | -0.6094 | 0.11926 | -0.0048 | -5.1098
-11.5 | -0.6144 | 0.10763 | -0.011 | -5.7084
-11 | -0.6289 | 0.09495 | -0.018 | -6.6235
-10.5 | -0.6517 | 0.0812 | -0.0262 | -8.0259
-10 | -0.6802 | 0.0644 | -0.0379 | -10.5621
-9 | -0.7425 | 0.03905 | -0.0578 | -19.0141
-8.5 | -0.7771 | 0.03104 | -0.0582 | -25.0354
-8 | -0.8092 | 0.02587 | -0.0505 | -31.2795
-7.5 | -0.8119 | 0.02053 | -0.0435 | -39.547
-7 | -0.7914 | 0.01524 | -0.0374 | -51.9291
-6.5 | -0.7499 | 0.01213 | -0.0323 | -61.8219
-6 | -0.6957 | 0.01037 | -0.0285 | -67.0878
-5.5 | -0.6319 | 0.00943 | -0.0262 | -67.0095
-5 | -0.5657 | 0.00874 | -0.0246 | -64.7254
-4.5 | -0.4989 | 0.00816 | -0.0234 | -61.1397
-4 | -0.431 | 0.00775 | -0.0227 | -55.6129
-3.5 | -0.3631 | 0.00741 | -0.0223 | -49.0013
-3 | -0.2956 | 0.00706 | -0.0221 | -41.8697
-2.5 | -0.2309 | 0.00632 | -0.0219 | -36.5348
-2 | -0.1697 | 0.00499 | -0.0219 | -34.008
-1 | -0.0334 | 0.00461 | -0.0227 | -7.2451
-0.5 | 0.0351 | 0.00451 | -0.0232 | 7.7827
0 | 0.1039 | 0.00451 | -0.0237 | 23.0377
0.5 | 0.1728 | 0.00453 | -0.0243 | 38.1457
1 | 0.2416 | 0.00459 | -0.0248 | 52.6362
1.5 | 0.3096 | 0.00475 | -0.0251 | 65.1789
2 | 0.3777 | 0.00492 | -0.0253 | 76.7683
2.5 | 0.4395 | 0.00577 | -0.0248 | 76.1698
3 | 0.4964 | 0.00715 | -0.0236 | 69.4266
3.5 | 0.5595 | 0.00786 | -0.0227 | 71.1832
4 | 0.6258 | 0.00829 | -0.022 | 75.4885
4.5 | 0.6922 | 0.00873 | -0.021 | 79.2898
5 | 0.7579 | 0.00927 | -0.0196 | 81.7584
5.5 | 0.823 | 0.00989 | -0.0177 | 83.2154
6 | 0.8826 | 0.01091 | -0.0146 | 80.8983
6.5 | 0.9371 | 0.01223 | -0.0105 | 76.6231
7 | 0.9775 | 0.01439 | -0.0045 | 67.9291
7.5 | 1.0051 | 0.01765 | 0.0027 | 56.9462
8 | 1.0089 | 0.02182 | 0.0118 | 46.2374
8.5 | 0.9919 | 0.02709 | 0.0198 | 36.615
9.5 | 0.9205 | 0.04372 | 0.0238 | 21.0544
10 | 0.8863 | 0.0542 | 0.0193 | 16.3524
10.5 | 0.8486 | 0.06754 | 0.0106 | 12.5644
11 | 0.8165 | 0.08415 | -0.0015 | 9.7029
11.5 | 0.7911 | 0.10153 | -0.0127 | 7.7918
12 | 0.7721 | 0.11673 | -0.0221 | 6.6144
12.5 | 0.7662 | 0.12987 | -0.03 | 5.8997
13 | 0.7698 | 0.14119 | -0.0367 | 5.4522

## 65. Re 4M Mach 0.00 (1)
BIGFOIL.COM POLAR EXPORT
NACA64(1)-112
NACA64(1)-112 |  |  |  | Cl Max: | 1.109 | at alpha= | 12 | deg
JavaFoil+Calcfoil stall+Eppler ext transition |  |  |  | L/D Max: | 98.618 | at alpha= | 3 | deg
Re: | 4000000 |  |  | Cd Min: | 0.00441 | at alpha= | 0 | deg
Mach: | 0 |  |  | Cl=0 at alpha= | -0.83051 | deg
|  |  |  | @ Cl=0.1, Cd= | 0.0044113
|  |  |  | @ Cl=0.4, Cd= | 0.0046859
|  |  |  | @ Cl=0.6, Cd= | 0.0077129
alpha (deg) | Cl | Cd | Cm | Cl/Cd
-17.5 | -0.669 | 0.12825 | 0.004 | -5.217
-17 | -0.694 | 0.12083 | 0.003 | -5.744
-16.5 | -0.719 | 0.11399 | 0.003 | -6.307
-16 | -0.741 | 0.10878 | 0.003 | -6.816
-15.5 | -0.765 | 0.10105 | 0.002 | -7.571
-15 | -0.791 | 0.09042 | 0.002 | -8.747
-14.5 | -0.806 | 0.08749 | 0.002 | -9.216
-14 | -0.825 | 0.07958 | 0.001 | -10.369
-13.5 | -0.913 | 0.036 | 0.001 | -25.374
-13 | -0.973 | 0.01945 | 0 | -50.021
-12.5 | -0.98 | 0.01757 | 0 | -55.769
-12 | -0.978 | 0.01536 | -0.001 | -63.659
-11.5 | -0.969 | 0.01399 | -0.002 | -69.283
-11 | -0.954 | 0.01295 | -0.003 | -73.694
-10.5 | -0.936 | 0.0119 | -0.003 | -78.68
-10 | -0.911 | 0.01126 | -0.004 | -80.963
-9.5 | -0.883 | 0.01097 | -0.005 | -80.452
-9 | -0.85 | 0.0105 | -0.006 | -80.971
-8.5 | -0.815 | 0.00996 | -0.007 | -81.77
-8 | -0.775 | 0.00917 | -0.007 | -84.529
-7.5 | -0.733 | 0.00919 | -0.008 | -79.742
-7 | -0.687 | 0.00883 | -0.009 | -77.792
-6.5 | -0.639 | 0.00828 | -0.01 | -77.105
-6 | -0.588 | 0.00803 | -0.011 | -73.291
-5.5 | -0.536 | 0.00772 | -0.011 | -69.413
-5 | -0.482 | 0.00751 | -0.012 | -64.152
-4.5 | -0.427 | 0.00749 | -0.013 | -56.938
-4 | -0.37 | 0.00736 | -0.014 | -50.333
-3.5 | -0.313 | 0.00697 | -0.015 | -44.907
-3 | -0.255 | 0.00465 | -0.015 | -54.981
-2.5 | -0.197 | 0.00465 | -0.016 | -42.359
-2 | -0.138 | 0.00466 | -0.017 | -29.653
-1.5 | -0.079 | 0.00449 | -0.018 | -17.633
-1 | -0.02 | 0.00443 | -0.019 | -4.493
-0.5 | 0.039 | 0.00457 | -0.019 | 8.626
0 | 0.099 | 0.00441 | -0.02 | 22.569
0.5 | 0.159 | 0.00449 | -0.021 | 35.508
1 | 0.219 | 0.00444 | -0.022 | 49.305
1.5 | 0.278 | 0.00452 | -0.023 | 61.544
2 | 0.338 | 0.00473 | -0.023 | 71.375
2.5 | 0.397 | 0.00469 | -0.024 | 84.536
3 | 0.455 | 0.00461 | -0.025 | 98.618
3.5 | 0.513 | 0.00731 | -0.026 | 70.118
4 | 0.569 | 0.00758 | -0.027 | 75.147
4.5 | 0.625 | 0.00782 | -0.027 | 79.925
5 | 0.679 | 0.00803 | -0.028 | 84.542
5.5 | 0.732 | 0.00826 | -0.029 | 88.541
6 | 0.782 | 0.00853 | -0.03 | 91.703
6.5 | 0.831 | 0.009 | -0.031 | 92.307
7 | 0.876 | 0.0092 | -0.031 | 95.246
7.5 | 0.919 | 0.00954 | -0.032 | 96.335
8 | 0.959 | 0.00983 | -0.033 | 97.587
8.5 | 0.986 | 0.011 | -0.033 | 89.559
9 | 1.016 | 0.01161 | -0.034 | 87.473
9.5 | 1.043 | 0.01216 | -0.035 | 85.717
10 | 1.065 | 0.0127 | -0.035 | 83.907
10.5 | 1.084 | 0.01317 | -0.036 | 82.289
11 | 1.096 | 0.01433 | -0.037 | 76.54
11.5 | 1.105 | 0.01526 | -0.037 | 72.393
12 | 1.109 | 0.01617 | -0.038 | 68.56
12.5 | 1.108 | 0.01745 | -0.038 | 63.492
13 | 1.101 | 0.0193 | -0.039 | 57.069
13.5 | 1.094 | 0.02076 | -0.039 | 52.699
14 | 1.078 | 0.02375 | -0.039 | 45.378
14.5 | 1.018 | 0.03809 | -0.037 | 26.72
15 | 0.916 | 0.07949 | -0.031 | 11.521
15.5 | 0.927 | 0.0609 | -0.036 | 15.218
16 | 0.842 | 0.10456 | -0.027 | 8.056
16.5 | 0.82 | 0.10469 | -0.029 | 7.829
17 | 0.786 | 0.11385 | -0.028 | 6.903

## 66. Re 4M Mach 0.00 (2)
BIGFOIL.COM POLAR EXPORT
NACA64(1)-112
NACA64(1)-112 |  |  |  | Cl Max: | 1.585 | at alpha= | 16.5 | deg
XFOIL ncrit=9 |  |  |  | L/D Max: | 98.4211 | at alpha= | 9.5 | deg
Re: | 4000000 |  |  | Cd Min: | 0.07484 | at alpha= | -20 | deg
Mach: | 0 |  |  | Cl=0 at alpha= | -0.7747 | deg
|  |  |  | @ Cl=0.1, Cd= | 0.0040754
|  |  |  | @ Cl=0.4, Cd= | 0.0056423
|  |  |  | @ Cl=0.6, Cd= | 0.0074652
alpha (deg) | Cl | Cd | Cm | Cl/Cd
-20 | -1.3991 | 0.07484 | -0.0275 | -18.6945
-19.5 | -1.444 | 0.06104 | -0.0348 | -23.6566
-19 | -1.4709 | 0.05118 | -0.0392 | -28.7397
-18.5 | -1.4806 | 0.04439 | -0.0414 | -33.3544
-18 | -1.4789 | 0.03935 | -0.0424 | -37.5832
-17.5 | -1.5033 | 0.03216 | -0.0426 | -46.7444
-17 | -1.4965 | 0.02847 | -0.0416 | -52.5641
-16.5 | -1.4844 | 0.02554 | -0.04 | -58.1206
-16 | -1.4668 | 0.0233 | -0.038 | -62.9528
-15.5 | -1.4464 | 0.0215 | -0.0356 | -67.2744
-15 | -1.426 | 0.01996 | -0.0324 | -71.4429
-14.5 | -1.4076 | 0.01872 | -0.0279 | -75.1923
-14 | -1.3748 | 0.01784 | -0.0252 | -77.0628
-13.5 | -1.3368 | 0.0169 | -0.0233 | -79.1006
-13 | -1.295 | 0.01609 | -0.0219 | -80.4848
-12.5 | -1.2516 | 0.01527 | -0.0207 | -81.9646
-12 | -1.2127 | 0.01384 | -0.0189 | -87.6228
-11.5 | -1.1671 | 0.01295 | -0.0179 | -90.1236
-11 | -1.1143 | 0.01226 | -0.0182 | -90.8891
-10.5 | -1.0594 | 0.0117 | -0.0188 | -90.547
-10 | -1.0106 | 0.01129 | -0.0179 | -89.5128
-9.5 | -0.9603 | 0.01083 | -0.0173 | -88.6704
-9 | -0.9087 | 0.0104 | -0.0169 | -87.375
-8.5 | -0.8585 | 0.00964 | -0.0164 | -89.056
-8 | -0.8055 | 0.00919 | -0.0162 | -87.6496
-7.5 | -0.7516 | 0.00881 | -0.0162 | -85.3121
-7 | -0.6969 | 0.00849 | -0.0163 | -82.0848
-6.5 | -0.6424 | 0.00807 | -0.0163 | -79.6035
-6 | -0.5872 | 0.00775 | -0.0165 | -75.7677
-5.5 | -0.5315 | 0.00747 | -0.0167 | -71.1513
-5 | -0.4755 | 0.00722 | -0.0169 | -65.8587
-4.5 | -0.4193 | 0.00696 | -0.0172 | -60.2443
-4 | -0.3627 | 0.00674 | -0.0175 | -53.8131
-3.5 | -0.3063 | 0.00647 | -0.0179 | -47.3416
-3 | -0.2502 | 0.00608 | -0.0182 | -41.1513
-2.5 | -0.1949 | 0.00548 | -0.0186 | -35.5657
-2 | -0.1405 | 0.00461 | -0.0189 | -30.4772
-1 | -0.026 | 0.00419 | -0.0199 | -6.2053
-0.5 | 0.0317 | 0.00411 | -0.0204 | 7.7129
0 | 0.0896 | 0.00407 | -0.0209 | 22.0147
0.5 | 0.1475 | 0.0041 | -0.0214 | 35.9756
1 | 0.2051 | 0.00418 | -0.0218 | 49.067
1.5 | 0.2624 | 0.00432 | -0.0222 | 60.7407
2 | 0.3194 | 0.00451 | -0.0226 | 70.8204
2.5 | 0.3732 | 0.00517 | -0.0227 | 72.1857
3 | 0.4254 | 0.00609 | -0.0226 | 69.8522
3.5 | 0.4794 | 0.00669 | -0.0226 | 71.6592
4 | 0.5344 | 0.00711 | -0.0227 | 75.1617
4.5 | 0.5899 | 0.00742 | -0.0229 | 79.5013
5 | 0.6457 | 0.00767 | -0.0231 | 84.1851
5.5 | 0.701 | 0.00796 | -0.0232 | 88.0653
6 | 0.7558 | 0.00829 | -0.0233 | 91.1701
6.5 | 0.81 | 0.00866 | -0.0233 | 93.5335
7 | 0.8639 | 0.00902 | -0.0232 | 95.7761
7.5 | 0.9174 | 0.00941 | -0.0231 | 97.492
8 | 0.9695 | 0.00991 | -0.0228 | 97.8305
8.5 | 1.0206 | 0.01048 | -0.0223 | 97.3855
9 | 1.0719 | 0.01091 | -0.0219 | 98.2493
9.5 | 1.122 | 0.0114 | -0.0212 | 98.4211
10 | 1.17 | 0.01191 | -0.0202 | 98.2368
10.5 | 1.2153 | 0.0124 | -0.0187 | 98.0081
11 | 1.2635 | 0.01325 | -0.0181 | 95.3585
11.5 | 1.3033 | 0.01458 | -0.0162 | 89.3896
12 | 1.3474 | 0.01536 | -0.0149 | 87.7214
12.5 | 1.3907 | 0.01608 | -0.0136 | 86.4863
13 | 1.4305 | 0.01693 | -0.0117 | 84.495
13.5 | 1.4641 | 0.01782 | -0.0089 | 82.1605
14 | 1.4876 | 0.01885 | -0.0045 | 78.9178
14.5 | 1.5098 | 0.02017 | -0.0007 | 74.8537
15 | 1.5335 | 0.0216 | 0.0023 | 70.9954
15.5 | 1.555 | 0.02334 | 0.0051 | 66.6238
16 | 1.5732 | 0.0255 | 0.0075 | 61.6941
16.5 | 1.585 | 0.02836 | 0.0098 | 55.8886
17 | 1.5789 | 0.03307 | 0.0121 | 47.7442
17.5 | 1.5804 | 0.03751 | 0.013 | 42.1328
18 | 1.5837 | 0.04215 | 0.0131 | 37.573
18.5 | 1.5799 | 0.04795 | 0.0124 | 32.9489
19 | 1.5844 | 0.05324 | 0.0111 | 29.7596
19.5 | 1.5733 | 0.06101 | 0.0085 | 25.7876
20 | 1.5625 | 0.06935 | 0.0049 | 22.5306

## 67. Re 4M Mach 0.10 (1)
BIGFOIL.COM POLAR EXPORT
NACA64(1)-112
NACA64(1)-112 |  |  |  | Cl Max: | 1.094 | at alpha= | 12 | deg
JavaFoil+Calcfoil stall+Eppler ext transition |  |  |  | L/D Max: | 98.774 | at alpha= | 3 | deg
Re: | 4000000 |  |  | Cd Min: | 0.00442 | at alpha= | 0 | deg
Mach: | 0.1 |  |  | Cl=0 at alpha= | -0.83333 | deg
|  |  |  | @ Cl=0.1, Cd= | 0.00442
|  |  |  | @ Cl=0.4, Cd= | 0.0047086
|  |  |  | @ Cl=0.6, Cd= | 0.007665
alpha (deg) | Cl | Cd | Cm | Cl/Cd
-17 | -0.649 | 0.12335 | 0.003 | -5.258
-16.5 | -0.677 | 0.1158 | 0.003 | -5.846
-16 | -0.703 | 0.11088 | 0.003 | -6.34
-15.5 | -0.729 | 0.10465 | 0.002 | -6.962
-15 | -0.757 | 0.09483 | 0.002 | -7.98
-14.5 | -0.777 | 0.09095 | 0.002 | -8.543
-14 | -0.797 | 0.08463 | 0.001 | -9.416
-13.5 | -0.825 | 0.07158 | 0.001 | -11.523
-13 | -0.95 | 0.02109 | 0 | -45.035
-12.5 | -0.96 | 0.01897 | 0 | -50.588
-12 | -0.965 | 0.01591 | -0.001 | -60.616
-11.5 | -0.959 | 0.01432 | -0.002 | -66.985
-11 | -0.949 | 0.01291 | -0.003 | -73.5
-10.5 | -0.931 | 0.01207 | -0.003 | -77.162
-10 | -0.908 | 0.01138 | -0.004 | -79.788
-9.5 | -0.881 | 0.01108 | -0.005 | -79.528
-9 | -0.85 | 0.01063 | -0.006 | -79.942
-8.5 | -0.815 | 0.01004 | -0.007 | -81.153
-8 | -0.776 | 0.00924 | -0.007 | -84.037
-7.5 | -0.735 | 0.00921 | -0.008 | -79.72
-7 | -0.689 | 0.00863 | -0.009 | -79.83
-6.5 | -0.641 | 0.0084 | -0.01 | -76.262
-6 | -0.591 | 0.00801 | -0.011 | -73.707
-5.5 | -0.538 | 0.00779 | -0.011 | -69.122
-5 | -0.484 | 0.00747 | -0.012 | -64.788
-4.5 | -0.429 | 0.00732 | -0.013 | -58.55
-4 | -0.372 | 0.00741 | -0.014 | -50.187
-3.5 | -0.315 | 0.00713 | -0.015 | -44.116
-3 | -0.257 | 0.00468 | -0.015 | -54.879
-2.5 | -0.198 | 0.00467 | -0.016 | -42.391
-2 | -0.139 | 0.00468 | -0.017 | -29.671
-1.5 | -0.079 | 0.00443 | -0.018 | -17.938
-1 | -0.02 | 0.00445 | -0.019 | -4.489
-0.5 | 0.04 | 0.00452 | -0.02 | 8.764
0 | 0.1 | 0.00442 | -0.02 | 22.626
0.5 | 0.16 | 0.00452 | -0.021 | 35.447
1 | 0.22 | 0.00446 | -0.022 | 49.38
1.5 | 0.28 | 0.00454 | -0.023 | 61.699
2 | 0.339 | 0.00475 | -0.024 | 71.389
2.5 | 0.399 | 0.00471 | -0.024 | 84.636
3 | 0.457 | 0.00463 | -0.025 | 98.774
3.5 | 0.515 | 0.00736 | -0.026 | 70.01
4 | 0.572 | 0.00755 | -0.027 | 75.789
4.5 | 0.628 | 0.00778 | -0.028 | 80.652
5 | 0.682 | 0.008 | -0.028 | 85.284
5.5 | 0.735 | 0.00831 | -0.029 | 88.455
6 | 0.785 | 0.00852 | -0.03 | 92.151
6.5 | 0.834 | 0.00907 | -0.031 | 91.88
7 | 0.879 | 0.00941 | -0.032 | 93.409
7.5 | 0.921 | 0.00962 | -0.032 | 95.743
8 | 0.961 | 0.0103 | -0.033 | 93.276
8.5 | 0.986 | 0.01109 | -0.033 | 88.888
9 | 1.015 | 0.01147 | -0.034 | 88.472
9.5 | 1.04 | 0.01231 | -0.035 | 84.449
10 | 1.061 | 0.01285 | -0.035 | 82.571
10.5 | 1.077 | 0.01335 | -0.036 | 80.71
11 | 1.087 | 0.01455 | -0.037 | 74.697
11.5 | 1.093 | 0.01555 | -0.037 | 70.286
12 | 1.094 | 0.01648 | -0.038 | 66.367
12.5 | 1.089 | 0.01798 | -0.038 | 60.561
13 | 1.078 | 0.01997 | -0.039 | 53.984
13.5 | 1.066 | 0.02179 | -0.039 | 48.935
14 | 1.044 | 0.0254 | -0.039 | 41.117
14.5 | 0.92 | 0.07029 | -0.032 | 13.09
15 | 0.867 | 0.09145 | -0.028 | 9.477
15.5 | 0.832 | 0.10052 | -0.027 | 8.281
16 | 0.798 | 0.10877 | -0.026 | 7.34
16.5 | 0.769 | 0.1107 | -0.028 | 6.949
17 | 0.734 | 0.1183 | -0.027 | 6.205

## 68. Re 4M Mach 0.10 (2)
BIGFOIL.COM POLAR EXPORT
NACA64(1)-112
NACA64(1)-112 |  |  |  | Cl Max: | 1.5606 | at alpha= | 17.5 | deg
XFOIL ncrit=9 |  |  |  | L/D Max: | 97.7174 | at alpha= | 9 | deg
Re: | 4000000 |  |  | Cd Min: | 0.11414 | at alpha= | -20 | deg
Mach: | 0.1 |  |  | Cl=0 at alpha= | -0.77414 | deg
|  |  |  | @ Cl=0.1, Cd= | 0.0040851
|  |  |  | @ Cl=0.4, Cd= | 0.0056954
|  |  |  | @ Cl=0.6, Cd= | 0.0074806
alpha (deg) | Cl | Cd | Cm | Cl/Cd
-20 | -1.2099 | 0.11414 | -0.0044 | -10.6001
-19.5 | -1.3517 | 0.07856 | -0.0268 | -17.206
-19 | -1.4169 | 0.06123 | -0.0367 | -23.1406
-18.5 | -1.432 | 0.05279 | -0.0405 | -27.1263
-18 | -1.4428 | 0.04562 | -0.043 | -31.6265
-17.5 | -1.4539 | 0.03902 | -0.0445 | -37.2604
-17 | -1.4712 | 0.03244 | -0.0447 | -45.3514
-16.5 | -1.468 | 0.02835 | -0.0436 | -51.7813
-16 | -1.4568 | 0.0253 | -0.0418 | -57.581
-15.5 | -1.4388 | 0.02305 | -0.0396 | -62.4208
-15 | -1.4194 | 0.02116 | -0.0367 | -67.0794
-14.5 | -1.3997 | 0.01963 | -0.0329 | -71.3041
-14 | -1.3761 | 0.01863 | -0.0286 | -73.8647
-13.5 | -1.3415 | 0.01754 | -0.0261 | -76.4823
-13 | -1.3013 | 0.01661 | -0.0242 | -78.3444
-12.5 | -1.2584 | 0.01573 | -0.0227 | -80
-12 | -1.2167 | 0.01457 | -0.021 | -83.5072
-11.5 | -1.1743 | 0.01332 | -0.0194 | -88.1607
-11 | -1.1227 | 0.01253 | -0.0193 | -89.601
-10.5 | -1.0664 | 0.01192 | -0.0199 | -89.4631
-10 | -1.0175 | 0.01147 | -0.0189 | -88.7097
-9.5 | -0.9669 | 0.01098 | -0.0181 | -88.0601
-9 | -0.915 | 0.01053 | -0.0176 | -86.8946
-8.5 | -0.8642 | 0.00978 | -0.017 | -88.364
-8 | -0.811 | 0.00927 | -0.0167 | -87.4865
-7.5 | -0.7567 | 0.00888 | -0.0166 | -85.214
-7 | -0.7016 | 0.00854 | -0.0166 | -82.1546
-6.5 | -0.6466 | 0.00813 | -0.0166 | -79.5326
-6 | -0.591 | 0.00779 | -0.0167 | -75.8665
-5.5 | -0.5349 | 0.00751 | -0.0169 | -71.225
-5 | -0.4785 | 0.00724 | -0.0171 | -66.0912
-4.5 | -0.4219 | 0.00698 | -0.0174 | -60.4441
-4 | -0.365 | 0.00676 | -0.0177 | -53.9941
-3.5 | -0.3081 | 0.0065 | -0.018 | -47.4
-3 | -0.2516 | 0.00611 | -0.0183 | -41.1784
-2.5 | -0.196 | 0.0055 | -0.0187 | -35.6364
-2 | -0.1413 | 0.00463 | -0.019 | -30.5184
-1.5 | -0.0841 | 0.00433 | -0.0195 | -19.4226
-1 | -0.0262 | 0.0042 | -0.02 | -6.2381
-0.5 | 0.0318 | 0.00412 | -0.0205 | 7.7184
0 | 0.0901 | 0.00408 | -0.021 | 22.0833
0.5 | 0.1483 | 0.00411 | -0.0215 | 36.0827
1 | 0.2063 | 0.00419 | -0.0219 | 49.2363
1.5 | 0.2639 | 0.00433 | -0.0223 | 60.9469
2 | 0.3212 | 0.00452 | -0.0227 | 71.0619
3 | 0.4278 | 0.00611 | -0.0226 | 70.0164
3.5 | 0.4822 | 0.00671 | -0.0227 | 71.8629
4 | 0.5374 | 0.00715 | -0.0227 | 75.1608
4.5 | 0.5934 | 0.00745 | -0.0229 | 79.651
5 | 0.6495 | 0.00771 | -0.0231 | 84.2412
5.5 | 0.7052 | 0.00799 | -0.0232 | 88.2603
6 | 0.7604 | 0.00832 | -0.0232 | 91.3942
6.5 | 0.8149 | 0.00872 | -0.0231 | 93.4518
7 | 0.8694 | 0.00908 | -0.023 | 95.7489
7.5 | 0.9231 | 0.00948 | -0.0228 | 97.3734
8 | 0.9754 | 0.01003 | -0.0223 | 97.2483
8.5 | 1.0271 | 0.01058 | -0.0218 | 97.0794
9 | 1.0788 | 0.01104 | -0.0213 | 97.7174
9.5 | 1.129 | 0.01156 | -0.0205 | 97.6644
10 | 1.1771 | 0.0121 | -0.0193 | 97.281
10.5 | 1.2232 | 0.01266 | -0.0177 | 96.6193
11 | 1.2689 | 0.01371 | -0.0165 | 92.5529
11.5 | 1.31 | 0.01492 | -0.0146 | 87.8016
12 | 1.3535 | 0.01577 | -0.013 | 85.8275
12.5 | 1.3961 | 0.01655 | -0.0113 | 84.3565
13 | 1.434 | 0.01749 | -0.009 | 81.9897
13.5 | 1.4598 | 0.01849 | -0.0046 | 78.9508
14 | 1.4832 | 0.01972 | -0.0005 | 75.213
14.5 | 1.5052 | 0.02126 | 0.0031 | 70.7996
15 | 1.5281 | 0.02293 | 0.006 | 66.642
15.5 | 1.5472 | 0.02506 | 0.0088 | 61.7398
16 | 1.56 | 0.02788 | 0.0113 | 55.9541
16.5 | 1.5597 | 0.03207 | 0.0135 | 48.6342
17 | 1.5444 | 0.03818 | 0.0149 | 40.4505
17.5 | 1.5606 | 0.0416 | 0.015 | 37.5144
18 | 1.556 | 0.04754 | 0.0144 | 32.7303
18.5 | 1.547 | 0.05462 | 0.0126 | 28.323
19 | 1.5449 | 0.06142 | 0.0102 | 25.153
19.5 | 1.5175 | 0.07248 | 0.0051 | 20.9368
20 | 1.4921 | 0.0843 | -0.0013 | 17.6999

## 69. Re 4M Mach 0.25 (1)
BIGFOIL.COM POLAR EXPORT
NACA64(1)-112
NACA64(1)-112 |  |  |  | Cl Max: | 1.019 | at alpha= | 10 | deg
JavaFoil+Calcfoil stall+Eppler ext transition |  |  |  | L/D Max: | 100.525 | at alpha= | 3 | deg
Re: | 4000000 |  |  | Cd Min: | 0.00445 | at alpha= | -1.5 | deg
Mach: | 0.25 |  |  | Cl=0 at alpha= | -0.83064 | deg
|  |  |  | @ Cl=0.1, Cd= | 0.0044653
|  |  |  | @ Cl=0.4, Cd= | 0.0047745
|  |  |  | @ Cl=0.6, Cd= | 0.10641
alpha (deg) | Cl | Cd | Cm | Cl/Cd
-16 | -0.35 | 0.13116 | 0.002 | -2.67
-15.5 | -0.42 | 0.11912 | 0.002 | -3.523
-15 | -0.483 | 0.10886 | 0.002 | -4.441
-14.5 | -0.544 | 0.10023 | 0.001 | -5.429
-14 | -0.598 | 0.09595 | 0.001 | -6.231
-13.5 | -0.647 | 0.08905 | 0.001 | -7.267
-13 | -0.692 | 0.08071 | 0 | -8.579
-12.5 | -0.73 | 0.07155 | 0 | -10.199
-12 | -0.822 | 0.02925 | -0.001 | -28.121
-11.5 | -0.873 | 0.01701 | -0.002 | -51.318
-11 | -0.886 | 0.0144 | -0.003 | -61.545
-10.5 | -0.886 | 0.01319 | -0.004 | -67.183
-10 | -0.878 | 0.01223 | -0.004 | -71.785
-9.5 | -0.863 | 0.01178 | -0.005 | -73.249
-9 | -0.84 | 0.01121 | -0.006 | -74.942
-8.5 | -0.812 | 0.01056 | -0.007 | -76.949
-8 | -0.779 | 0.00968 | -0.008 | -80.459
-7.5 | -0.741 | 0.00969 | -0.008 | -76.472
-7 | -0.699 | 0.009 | -0.009 | -77.587
-6.5 | -0.652 | 0.00861 | -0.01 | -75.788
-6 | -0.603 | 0.00846 | -0.011 | -71.249
-5.5 | -0.55 | 0.00794 | -0.012 | -69.336
-5 | -0.496 | 0.0077 | -0.013 | -64.412
-4.5 | -0.44 | 0.00744 | -0.013 | -59.039
-4 | -0.382 | 0.00749 | -0.014 | -50.964
-3.5 | -0.323 | 0.00724 | -0.015 | -44.626
-3 | -0.264 | 0.00472 | -0.016 | -55.878
-2.5 | -0.203 | 0.00471 | -0.017 | -43.153
-2 | -0.143 | 0.0047 | -0.018 | -30.363
-1.5 | -0.082 | 0.00445 | -0.018 | -18.349
-1 | -0.021 | 0.00448 | -0.019 | -4.586
-0.5 | 0.041 | 0.00457 | -0.02 | 8.89
0 | 0.103 | 0.00446 | -0.021 | 23.046
0.5 | 0.164 | 0.00457 | -0.022 | 36.012
1 | 0.226 | 0.00446 | -0.023 | 50.732
1.5 | 0.288 | 0.00451 | -0.023 | 63.781
2 | 0.349 | 0.0048 | -0.024 | 72.688
2.5 | 0.409 | 0.00477 | -0.025 | 85.904
3 | 0.47 | 0.00467 | -0.026 | 100.525
3.5 | 0.529 | 0.00748 | -0.027 | 70.696
4 | 0.587 | 0.00769 | -0.028 | 76.341
4.5 | 0.644 | 0.00795 | -0.028 | 80.926
5 | 0.698 | 0.00826 | -0.029 | 84.569
5.5 | 0.751 | 0.00855 | -0.03 | 87.873
6 | 0.801 | 0.00894 | -0.031 | 89.568
6.5 | 0.848 | 0.00915 | -0.032 | 92.622
7 | 0.891 | 0.0098 | -0.032 | 90.94
7.5 | 0.93 | 0.01057 | -0.033 | 87.968
8 | 0.953 | 0.01093 | -0.034 | 87.112
8.5 | 0.979 | 0.01171 | -0.034 | 83.638
9 | 0.999 | 0.01218 | -0.035 | 81.989
9.5 | 1.012 | 0.01317 | -0.036 | 76.886
10 | 1.019 | 0.01369 | -0.036 | 74.427
10.5 | 1.018 | 0.0145 | -0.037 | 70.178
11 | 1.007 | 0.01595 | -0.037 | 63.132
11.5 | 0.988 | 0.01763 | -0.038 | 56.053
12 | 0.959 | 0.01985 | -0.038 | 48.29
12.5 | 0.911 | 0.02547 | -0.038 | 35.793
13 | 0.78 | 0.072 | -0.028 | 10.83
13.5 | 0.736 | 0.08266 | -0.026 | 8.904
14 | 0.693 | 0.09159 | -0.025 | 7.563
14.5 | 0.637 | 0.09945 | -0.024 | 6.401
15 | 0.568 | 0.10641 | -0.024 | 5.337

## 70. Re 4M Mach 0.25 (2)
BIGFOIL.COM POLAR EXPORT
NACA64(1)-112
NACA64(1)-112 |  |  |  | Cl Max: | 1.4196 | at alpha= | 14.5 | deg
XFOIL ncrit=9 |  |  |  | L/D Max: | 95.6313 | at alpha= | 7.5 | deg
Re: | 4000000 |  |  | Cd Min: | 0.23583 | at alpha= | 19.5 | deg
Mach: | 0.25 |  |  | Cl=0 at alpha= | -0.77212 | deg
|  |  |  | @ Cl=0.1, Cd= | 0.0041136
|  |  |  | @ Cl=0.4, Cd= | 0.0055509
|  |  |  | @ Cl=0.6, Cd= | 0.007509
alpha (deg) | Cl | Cd | Cm | Cl/Cd
-19.5 | -0.7785 | 0.23239 | 0.0581 | -3.35
-19 | -0.7657 | 0.22298 | 0.053 | -3.4339
-18.5 | -0.7526 | 0.21428 | 0.0482 | -3.5122
-18 | -0.7336 | 0.20866 | 0.0442 | -3.5158
-16.5 | -1.154 | 0.07771 | -0.0311 | -14.8501
-16 | -1.1984 | 0.06248 | -0.0409 | -19.1805
-15.5 | -1.2441 | 0.04961 | -0.0481 | -25.0776
-15 | -1.2767 | 0.03996 | -0.0518 | -31.9494
-14.5 | -1.2853 | 0.03376 | -0.0523 | -38.0717
-14 | -1.2786 | 0.02954 | -0.0511 | -43.2837
-13.5 | -1.2725 | 0.02578 | -0.0487 | -49.36
-13 | -1.2656 | 0.02262 | -0.0447 | -55.9505
-12.5 | -1.255 | 0.02039 | -0.0391 | -61.5498
-12 | -1.2325 | 0.0185 | -0.034 | -66.6216
-11.5 | -1.194 | 0.01698 | -0.0308 | -70.318
-11 | -1.1539 | 0.01535 | -0.0279 | -75.1726
-10.5 | -1.1001 | 0.01361 | -0.0276 | -80.8303
-10 | -1.052 | 0.01285 | -0.0252 | -81.8677
-9.5 | -1.0012 | 0.01207 | -0.0235 | -82.9495
-9 | -0.9484 | 0.01136 | -0.0221 | -83.4859
-8.5 | -0.8934 | 0.01078 | -0.0211 | -82.8757
-8 | -0.8407 | 0.00985 | -0.0199 | -85.3503
-7.5 | -0.7846 | 0.00931 | -0.0192 | -84.275
-7 | -0.7275 | 0.00886 | -0.0188 | -82.1106
-6.5 | -0.6697 | 0.00848 | -0.0185 | -78.9741
-6 | -0.6122 | 0.00802 | -0.0182 | -76.3342
-5.5 | -0.5538 | 0.0077 | -0.0182 | -71.9221
-5 | -0.4953 | 0.00738 | -0.0182 | -67.1138
-4.5 | -0.4364 | 0.00711 | -0.0183 | -61.3783
-3.5 | -0.3184 | 0.00662 | -0.0187 | -48.0967
-3 | -0.2598 | 0.00625 | -0.0189 | -41.568
-2.5 | -0.2024 | 0.00563 | -0.0192 | -35.9503
-2 | -0.1459 | 0.00474 | -0.0196 | -30.7806
-1.5 | -0.0872 | 0.00436 | -0.02 | -20
-1 | -0.0273 | 0.00423 | -0.0205 | -6.4539
-0.5 | 0.0326 | 0.00414 | -0.021 | 7.8744
0 | 0.0928 | 0.00411 | -0.0215 | 22.5791
0.5 | 0.1529 | 0.00414 | -0.022 | 36.9324
1 | 0.2128 | 0.00422 | -0.0225 | 50.4265
2 | 0.3315 | 0.00457 | -0.0233 | 72.5383
2.5 | 0.3869 | 0.00532 | -0.0232 | 72.7256
3 | 0.4408 | 0.00627 | -0.023 | 70.303
3.5 | 0.497 | 0.00688 | -0.0229 | 72.2384
4 | 0.5544 | 0.00729 | -0.0229 | 76.0494
4.5 | 0.6127 | 0.00757 | -0.0229 | 80.9379
5 | 0.6707 | 0.00788 | -0.0228 | 85.1142
5.5 | 0.7284 | 0.00823 | -0.0227 | 88.5055
6.5 | 0.8426 | 0.009 | -0.0221 | 93.6222
7 | 0.8991 | 0.00944 | -0.0216 | 95.2436
7.5 | 0.9544 | 0.00998 | -0.0208 | 95.6313
8 | 1.0079 | 0.01068 | -0.0197 | 94.3727
8.5 | 1.0622 | 0.01125 | -0.0186 | 94.4178
9 | 1.1146 | 0.01193 | -0.0172 | 93.4283
9.5 | 1.1649 | 0.0127 | -0.0154 | 91.7244
10 | 1.2116 | 0.01354 | -0.0129 | 89.483
10.5 | 1.2494 | 0.01512 | -0.0094 | 82.6323
11 | 1.2925 | 0.01632 | -0.0066 | 79.1973
11.5 | 1.3306 | 0.01765 | -0.0032 | 75.3881
12 | 1.351 | 0.01923 | 0.0029 | 70.2548
12.5 | 1.3721 | 0.02099 | 0.0079 | 65.3692
13 | 1.3898 | 0.02329 | 0.0123 | 59.6737
13.5 | 1.4059 | 0.02598 | 0.016 | 54.1147
14 | 1.4153 | 0.02951 | 0.019 | 47.96
14.5 | 1.4196 | 0.03383 | 0.0212 | 41.9628
15 | 1.4076 | 0.04014 | 0.022 | 35.0673
15.5 | 1.3709 | 0.04988 | 0.0202 | 27.484
16 | 1.3312 | 0.0617 | 0.0153 | 21.5754
16.5 | 1.2905 | 0.07568 | 0.0075 | 17.0521
17 | 1.2445 | 0.09307 | -0.0037 | 13.3717
17.5 | 1.1969 | 0.11291 | -0.0166 | 10.6005
18 | 1.1254 | 0.13811 | -0.0326 | 8.1486
18.5 | 0.8745 | 0.22132 | -0.0809 | 3.9513
19 | 0.8896 | 0.22903 | -0.0858 | 3.8842
19.5 | 0.9063 | 0.23583 | -0.0905 | 3.843

## 71. Re 4M Mach 0.50 (1)
BIGFOIL.COM POLAR EXPORT
NACA64(1)-112
NACA64(1)-112 |  |  |  | Cl Max: | 1.137 | at alpha= | 20 | deg
JavaFoil+Calcfoil stall+Eppler ext transition |  |  |  | L/D Max: | 95.29 | at alpha= | 2.5 | deg
Re: | 4000000 |  |  | Cd Min: | 0.00461 | at alpha= | 0 | deg
Mach: | 0.5 |  |  | Cl=0 at alpha= | -0.83088 | deg
|  |  |  | @ Cl=0.1, Cd= | 0.0046121
|  |  |  | @ Cl=0.4, Cd= | 0.0048936
|  |  |  | @ Cl=0.6, Cd= | 0.0085677
alpha (deg) | Cl | Cd | Cm | Cl/Cd
-20 | -1.043 | 0.16375 | 0.007 | -6.369
-19.5 | -1.016 | 0.15881 | 0.007 | -6.399
-19 | -0.99 | 0.15432 | 0.006 | -6.412
-18.5 | -0.963 | 0.15007 | 0.006 | -6.416
-18 | -0.938 | 0.15911 | 0.005 | -5.895
-17.5 | -0.913 | 0.14281 | 0.005 | -6.393
-17 | -0.886 | 0.13394 | 0.004 | -6.611
-16.5 | -0.858 | 0.1313 | 0.004 | -6.536
-16 | -0.829 | 0.12703 | 0.003 | -6.529
-15.5 | -0.801 | 0.12052 | 0.003 | -6.644
-15 | -0.774 | 0.11526 | 0.002 | -6.714
-14.5 | -0.747 | 0.11015 | 0.002 | -6.782
-14 | -0.72 | 0.10692 | 0.001 | -6.734
-13.5 | -0.693 | 0.10574 | 0.001 | -6.555
-13 | -0.667 | 0.1005 | 0 | -6.635
-12.5 | -0.639 | 0.09354 | 0 | -6.827
-12 | -0.61 | 0.08968 | -0.001 | -6.797
-11.5 | -0.583 | 0.08656 | -0.001 | -6.732
-11 | -0.556 | 0.08343 | -0.001 | -6.661
-10.5 | -0.529 | 0.08041 | -0.002 | -6.576
-10 | -0.502 | 0.07753 | -0.002 | -6.472
-9.5 | -0.474 | 0.06458 | -0.003 | -7.346
-9 | -0.449 | 0.05665 | -0.003 | -7.923
-8.5 | -0.507 | 0.01349 | -0.007 | -37.587
-8 | -0.473 | 0.01323 | -0.008 | -35.777
-7.5 | -0.445 | 0.01144 | -0.009 | -38.877
-7 | -0.607 | 0.01062 | -0.01 | -57.215
-6.5 | -0.644 | 0.01015 | -0.011 | -63.469
-6 | -0.626 | 0.00953 | -0.012 | -65.714
-5.5 | -0.588 | 0.00895 | -0.013 | -65.774
-5 | -0.539 | 0.00851 | -0.014 | -63.38
-4.5 | -0.483 | 0.00844 | -0.015 | -57.254
-4 | -0.423 | 0.00812 | -0.016 | -52.07
-3.5 | -0.359 | 0.00782 | -0.017 | -45.901
-3 | -0.293 | 0.00734 | -0.018 | -39.958
-2.5 | -0.227 | 0.00473 | -0.019 | -47.945
-2 | -0.159 | 0.00472 | -0.02 | -33.726
-1.5 | -0.091 | 0.00467 | -0.021 | -19.533
-1 | -0.023 | 0.00475 | -0.021 | -4.837
-0.5 | 0.045 | 0.00462 | -0.022 | 9.833
0 | 0.115 | 0.00461 | -0.023 | 24.942
0.5 | 0.184 | 0.00472 | -0.024 | 39.002
1 | 0.253 | 0.00475 | -0.025 | 53.266
1.5 | 0.321 | 0.00483 | -0.026 | 66.482
2 | 0.39 | 0.00491 | -0.027 | 79.366
2.5 | 0.457 | 0.0048 | -0.028 | 95.29
3 | 0.523 | 0.00814 | -0.029 | 64.245
3.5 | 0.588 | 0.0085 | -0.03 | 69.111
4 | 0.65 | 0.00885 | -0.031 | 73.436
4.5 | 0.708 | 0.00892 | -0.032 | 79.286
5 | 0.759 | 0.0097 | -0.033 | 78.286
5.5 | 0.793 | 0.01031 | -0.033 | 76.876
6 | 0.817 | 0.01089 | -0.034 | 75.077
6.5 | 0.81 | 0.01155 | -0.035 | 70.164
7 | 0.661 | 0.01245 | -0.036 | 53.048
7.5 | 0.556 | 0.01343 | -0.036 | 41.373
8 | 0.585 | 0.01483 | -0.037 | 39.411
8.5 | 0.617 | 0.01534 | -0.038 | 40.23
9 | 0.538 | 0.05902 | -0.019 | 9.107
9.5 | 0.564 | 0.0732 | -0.019 | 7.703
10 | 0.591 | 0.07642 | -0.02 | 7.738
10.5 | 0.618 | 0.07905 | -0.02 | 7.819
11 | 0.645 | 0.08471 | -0.02 | 7.613
11.5 | 0.672 | 0.08783 | -0.021 | 7.647
12 | 0.701 | 0.09246 | -0.023 | 7.582
12.5 | 0.729 | 0.09816 | -0.025 | 7.427
13 | 0.755 | 0.10056 | -0.025 | 7.508
13.5 | 0.782 | 0.10498 | -0.025 | 7.449
14 | 0.809 | 0.10842 | -0.026 | 7.461
14.5 | 0.836 | 0.11224 | -0.027 | 7.447
15 | 0.865 | 0.11624 | -0.028 | 7.442
15.5 | 0.893 | 0.12245 | -0.029 | 7.289
16 | 0.92 | 0.12939 | -0.03 | 7.114
16.5 | 0.948 | 0.13544 | -0.031 | 6.999
17 | 0.973 | 0.14529 | -0.031 | 6.696
17.5 | 0.997 | 0.14081 | -0.031 | 7.084
18 | 1.024 | 0.14418 | -0.032 | 7.102
18.5 | 1.051 | 0.14932 | -0.033 | 7.036
19 | 1.079 | 0.15462 | -0.034 | 6.977
19.5 | 1.108 | 0.15927 | -0.035 | 6.954
20 | 1.137 | 0.16373 | -0.036 | 6.944

## 72. Re 4M Mach 0.50 (2)
BIGFOIL.COM POLAR EXPORT
NACA64(1)-112
NACA64(1)-112 |  |  |  | Cl Max: | 1.0312 | at alpha= | 7.5 | deg
XFOIL ncrit=9 |  |  |  | L/D Max: | 88.738 | at alpha= | 5.5 | deg
Re: | 4000000 |  |  | Cd Min: | 0.26977 | at alpha= | -20 | deg
Mach: | 0.5 |  |  | Cl=0 at alpha= | -0.76055 | deg
|  |  |  | @ Cl=0.1, Cd= | 0.004262
|  |  |  | @ Cl=0.4, Cd= | 0.0052362
|  |  |  | @ Cl=0.6, Cd= | 0.0076987
alpha (deg) | Cl | Cd | Cm | Cl/Cd
-20 | -0.8606 | 0.26977 | 0.0788 | -3.1901
-19.5 | -0.8392 | 0.26125 | 0.0735 | -3.2122
-19 | -0.8185 | 0.25182 | 0.0681 | -3.2503
-18.5 | -0.798 | 0.24269 | 0.0628 | -3.2881
-18 | -0.7794 | 0.23235 | 0.0573 | -3.3544
-17.5 | -0.7596 | 0.22338 | 0.052 | -3.4005
-17 | -0.7379 | 0.21568 | 0.0471 | -3.4213
-16.5 | -0.7187 | 0.20664 | 0.042 | -3.478
-16 | -0.7003 | 0.19752 | 0.0368 | -3.5455
-15.5 | -0.685 | 0.18723 | 0.0314 | -3.6586
-15 | -0.6714 | 0.17666 | 0.0259 | -3.8005
-14.5 | -0.6554 | 0.16785 | 0.0208 | -3.9047
-14 | -0.6408 | 0.15872 | 0.0158 | -4.0373
-13.5 | -0.6299 | 0.14872 | 0.0105 | -4.2355
-13 | -0.6281 | 0.13689 | 0.0045 | -4.5884
-12.5 | -0.6302 | 0.12496 | -0.0019 | -5.0432
-12 | -0.6283 | 0.11485 | -0.0073 | -5.4706
-11.5 | -0.6321 | 0.104 | -0.0132 | -6.0779
-11 | -0.6423 | 0.09257 | -0.0195 | -6.9385
-10.5 | -0.6645 | 0.07906 | -0.0275 | -8.405
-9.5 | -0.7267 | 0.05014 | -0.0479 | -14.4934
-9 | -0.7479 | 0.03787 | -0.0603 | -19.7491
-8.5 | -0.7863 | 0.03086 | -0.0577 | -25.4796
-8 | -0.8252 | 0.02513 | -0.0492 | -32.8372
-7.5 | -0.8403 | 0.01782 | -0.0416 | -47.1549
-7 | -0.8095 | 0.01358 | -0.0358 | -59.6097
-6.5 | -0.7624 | 0.01103 | -0.031 | -69.1206
-6 | -0.7026 | 0.00967 | -0.0278 | -72.6577
-5.5 | -0.6379 | 0.00874 | -0.0255 | -72.9863
-5 | -0.5701 | 0.00817 | -0.0241 | -69.7797
-4.5 | -0.5017 | 0.00772 | -0.0231 | -64.987
-4 | -0.433 | 0.00737 | -0.0225 | -58.7517
-3.5 | -0.3646 | 0.00706 | -0.0221 | -51.6431
-3 | -0.2966 | 0.00675 | -0.022 | -43.9407
-2.5 | -0.2303 | 0.00622 | -0.0219 | -37.0257
-2 | -0.1666 | 0.00526 | -0.022 | -31.673
-1.5 | -0.1014 | 0.00453 | -0.0223 | -22.3841
-1 | -0.0329 | 0.00438 | -0.0228 | -7.5114
-0.5 | 0.0358 | 0.00429 | -0.0233 | 8.345
0 | 0.1045 | 0.00426 | -0.0239 | 24.5305
0.5 | 0.1735 | 0.00429 | -0.0244 | 40.4429
1 | 0.2421 | 0.00438 | -0.0249 | 55.274
2 | 0.3777 | 0.0048 | -0.0254 | 78.6875
2.5 | 0.437 | 0.00596 | -0.0247 | 73.3221
3 | 0.4976 | 0.00696 | -0.0238 | 71.4943
3.5 | 0.5626 | 0.00751 | -0.0232 | 74.9134
4 | 0.63 | 0.00785 | -0.0226 | 80.2548
4.5 | 0.6973 | 0.00825 | -0.0217 | 84.5212
5 | 0.7643 | 0.00872 | -0.0205 | 87.6491
5.5 | 0.8297 | 0.00935 | -0.0186 | 88.738
6 | 0.8939 | 0.0101 | -0.0161 | 88.505
6.5 | 0.953 | 0.01121 | -0.0125 | 85.0134
7 | 1.0007 | 0.013 | -0.0071 | 76.9769
7.5 | 1.0312 | 0.01594 | 0.0001 | 64.6926
8 | 1.0296 | 0.02088 | 0.0099 | 49.3103
8.5 | 1.0043 | 0.02691 | 0.0189 | 37.3207
9 | 0.9728 | 0.03361 | 0.0243 | 28.9438
9.5 | 0.938 | 0.04192 | 0.0248 | 22.376
10 | 0.9038 | 0.05196 | 0.0211 | 17.3941
10.5 | 0.8715 | 0.06391 | 0.0138 | 13.6364
11 | 0.8422 | 0.07847 | 0.0031 | 10.7328
11.5 | 0.8179 | 0.09595 | -0.0086 | 8.5242
12 | 0.7975 | 0.11119 | -0.0184 | 7.1724
12.5 | 0.7923 | 0.12372 | -0.0261 | 6.404

## 73. Re 5M Mach 0.00 (1)
BIGFOIL.COM POLAR EXPORT
NACA64(1)-112
NACA64(1)-112 |  |  |  | Cl Max: | 1.112 | at alpha= | 12 | deg
JavaFoil+Calcfoil stall+Eppler ext transition |  |  |  | L/D Max: | 101.545 | at alpha= | 3 | deg
Re: | 5000000 |  |  | Cd Min: | 0.00428 | at alpha= | 0 | deg
Mach: | 0 |  |  | Cl=0 at alpha= | -0.83051 | deg
|  |  |  | @ Cl=0.1, Cd= | 0.0042813
|  |  |  | @ Cl=0.4, Cd= | 0.0045464
|  |  |  | @ Cl=0.6, Cd= | 0.0074096
alpha (deg) | Cl | Cd | Cm | Cl/Cd
-17.5 | -0.672 | 0.12348 | 0.004 | -5.441
-17 | -0.698 | 0.11611 | 0.004 | -6.009
-16.5 | -0.724 | 0.10732 | 0.003 | -6.75
-16 | -0.747 | 0.1024 | 0.003 | -7.294
-15.5 | -0.775 | 0.09193 | 0.003 | -8.425
-15 | -0.833 | 0.0597 | 0.003 | -13.958
-14.5 | -0.853 | 0.05621 | 0.002 | -15.169
-14 | -0.921 | 0.02976 | 0.002 | -30.958
-13.5 | -0.956 | 0.02182 | 0.001 | -43.827
-13 | -0.981 | 0.01744 | 0 | -56.242
-12.5 | -0.987 | 0.01597 | 0 | -61.812
-12 | -0.983 | 0.01435 | -0.001 | -68.46
-11.5 | -0.972 | 0.01325 | -0.002 | -73.354
-11 | -0.957 | 0.01233 | -0.003 | -77.6
-10.5 | -0.937 | 0.0114 | -0.003 | -82.25
-10 | -0.913 | 0.01108 | -0.004 | -82.398
-9.5 | -0.884 | 0.01052 | -0.005 | -84.015
-9 | -0.851 | 0.01009 | -0.006 | -84.408
-8.5 | -0.815 | 0.00928 | -0.007 | -87.87
-8 | -0.776 | 0.00884 | -0.007 | -87.758
-7.5 | -0.733 | 0.00886 | -0.008 | -82.705
-7 | -0.687 | 0.00831 | -0.009 | -82.726
-6.5 | -0.639 | 0.00803 | -0.01 | -79.539
-6 | -0.588 | 0.00773 | -0.011 | -76.071
-5.5 | -0.536 | 0.00751 | -0.011 | -71.387
-5 | -0.482 | 0.00731 | -0.012 | -65.939
-4.5 | -0.427 | 0.00733 | -0.013 | -58.185
-4 | -0.37 | 0.00715 | -0.014 | -51.833
-3.5 | -0.313 | 0.00677 | -0.015 | -46.247
-3 | -0.255 | 0.0048 | -0.015 | -53.194
-2.5 | -0.197 | 0.00452 | -0.016 | -43.556
-2 | -0.138 | 0.00452 | -0.017 | -30.539
-1.5 | -0.079 | 0.00435 | -0.018 | -18.167
-1 | -0.02 | 0.00431 | -0.019 | -4.621
-0.5 | 0.039 | 0.0045 | -0.019 | 8.757
0 | 0.099 | 0.00428 | -0.02 | 23.267
0.5 | 0.159 | 0.00436 | -0.021 | 36.568
1 | 0.219 | 0.00431 | -0.022 | 50.864
1.5 | 0.278 | 0.00439 | -0.023 | 63.477
2 | 0.338 | 0.00459 | -0.023 | 73.526
2.5 | 0.397 | 0.00455 | -0.024 | 87.223
3 | 0.455 | 0.00448 | -0.025 | 101.545
3.5 | 0.513 | 0.00709 | -0.026 | 72.326
4 | 0.569 | 0.00731 | -0.027 | 77.9
4.5 | 0.625 | 0.00749 | -0.027 | 83.401
5 | 0.679 | 0.0078 | -0.028 | 87.124
5.5 | 0.732 | 0.00801 | -0.029 | 91.357
6 | 0.782 | 0.00819 | -0.03 | 95.567
6.5 | 0.831 | 0.00875 | -0.031 | 94.91
7 | 0.876 | 0.00902 | -0.031 | 97.154
7.5 | 0.919 | 0.00924 | -0.032 | 99.495
8 | 0.959 | 0.00977 | -0.033 | 98.183
8.5 | 0.996 | 0.01008 | -0.034 | 98.799
9 | 1.017 | 0.01091 | -0.034 | 93.249
9.5 | 1.044 | 0.01147 | -0.035 | 91.07
10 | 1.067 | 0.01217 | -0.035 | 87.682
10.5 | 1.085 | 0.01281 | -0.036 | 84.696
11 | 1.099 | 0.01351 | -0.037 | 81.332
11.5 | 1.107 | 0.01437 | -0.037 | 77.072
12 | 1.112 | 0.01554 | -0.038 | 71.554
12.5 | 1.112 | 0.01653 | -0.038 | 67.237
13 | 1.106 | 0.01802 | -0.039 | 61.394
13.5 | 1.099 | 0.01943 | -0.039 | 56.572
14 | 1.085 | 0.02165 | -0.04 | 50.123
14.5 | 1.048 | 0.02778 | -0.039 | 37.723
15 | 1 | 0.03682 | -0.038 | 27.151
15.5 | 0.973 | 0.03801 | -0.039 | 25.598
16 | 0.858 | 0.09094 | -0.031 | 9.439
16.5 | 0.841 | 0.0861 | -0.033 | 9.766
17 | 0.798 | 0.10195 | -0.031 | 7.824

## 74. Re 5M Mach 0.00 (2)
BIGFOIL.COM POLAR EXPORT
NACA64(1)-112
NACA64(1)-112 |  |  |  | Cl Max: | 1.6592 | at alpha= | 19.5 | deg
XFOIL ncrit=9 |  |  |  | L/D Max: | 104.565 | at alpha= | 9.5 | deg
Re: | 5000000 |  |  | Cd Min: | 0.05604 | at alpha= | 20 | deg
Mach: | 0 |  |  | Cl=0 at alpha= | -0.7773 | deg
|  |  |  | @ Cl=0.1, Cd= | 0.0039735
|  |  |  | @ Cl=0.4, Cd= | 0.0056859
|  |  |  | @ Cl=0.6, Cd= | 0.0071882
alpha (deg) | Cl | Cd | Cm | Cl/Cd
-20 | -1.5278 | 0.05592 | -0.0376 | -27.3212
-19.5 | -1.5435 | 0.04806 | -0.0405 | -32.1161
-19 | -1.5521 | 0.04167 | -0.0422 | -37.2474
-18.5 | -1.5482 | 0.03706 | -0.0429 | -41.7755
-18 | -1.543 | 0.03284 | -0.0429 | -46.9854
-17.5 | -1.531 | 0.02954 | -0.0423 | -51.828
-17 | -1.5176 | 0.02661 | -0.0411 | -57.0312
-16.5 | -1.5097 | 0.02355 | -0.0389 | -64.1062
-16 | -1.4983 | 0.0211 | -0.0358 | -71.0095
-15.5 | -1.4797 | 0.01946 | -0.0325 | -76.038
-15 | -1.4628 | 0.01817 | -0.0279 | -80.5063
-14.5 | -1.4342 | 0.01714 | -0.0245 | -83.6756
-14 | -1.3959 | 0.01625 | -0.0227 | -85.9015
-13.5 | -1.3548 | 0.01539 | -0.0211 | -88.0312
-13 | -1.3107 | 0.01466 | -0.02 | -89.4065
-12.5 | -1.2654 | 0.01391 | -0.019 | -90.9705
-12 | -1.2181 | 0.01326 | -0.0182 | -91.8627
-11.5 | -1.1727 | 0.01231 | -0.0172 | -95.264
-11 | -1.1167 | 0.01154 | -0.0182 | -96.7678
-10.5 | -1.0689 | 0.01102 | -0.0172 | -96.9964
-10 | -1.0185 | 0.01058 | -0.0167 | -96.2665
-9.5 | -0.967 | 0.01015 | -0.0163 | -95.2709
-9 | -0.9145 | 0.00973 | -0.0161 | -93.9877
-8.5 | -0.8611 | 0.00935 | -0.016 | -92.0963
-8 | -0.8086 | 0.00877 | -0.0158 | -92.2007
-7.5 | -0.7544 | 0.00839 | -0.0158 | -89.9166
-7 | -0.6995 | 0.00808 | -0.0159 | -86.5718
-6.5 | -0.6441 | 0.0078 | -0.0161 | -82.5769
-6 | -0.5889 | 0.00745 | -0.0162 | -79.047
-5.5 | -0.5329 | 0.00721 | -0.0165 | -73.9112
-5 | -0.4768 | 0.00694 | -0.0168 | -68.7032
-4.5 | -0.4203 | 0.00671 | -0.0171 | -62.6379
-4 | -0.3635 | 0.00651 | -0.0175 | -55.8372
-3.5 | -0.3068 | 0.00628 | -0.0178 | -48.8535
-3 | -0.2504 | 0.00596 | -0.0182 | -42.0134
-2.5 | -0.1944 | 0.00549 | -0.0185 | -35.4098
-1.5 | -0.0832 | 0.00425 | -0.0194 | -19.5765
-1 | -0.0257 | 0.00409 | -0.0199 | -6.2836
-0.5 | 0.032 | 0.00398 | -0.0204 | 8.0402
0 | 0.0899 | 0.00397 | -0.0209 | 22.6448
0.5 | 0.1477 | 0.00399 | -0.0214 | 37.0175
1 | 0.2051 | 0.00411 | -0.0219 | 49.9027
1.5 | 0.2626 | 0.00423 | -0.0223 | 62.0804
2 | 0.3185 | 0.00458 | -0.0226 | 69.5415
2.5 | 0.3721 | 0.0053 | -0.0226 | 70.2075
3 | 0.4256 | 0.00604 | -0.0227 | 70.4636
3.5 | 0.4804 | 0.00653 | -0.0228 | 73.5681
4 | 0.5358 | 0.0069 | -0.0229 | 77.6522
4.5 | 0.5918 | 0.00715 | -0.0232 | 82.7692
5 | 0.6476 | 0.00741 | -0.0234 | 87.3954
5.5 | 0.7032 | 0.00767 | -0.0236 | 91.6819
6 | 0.7583 | 0.00797 | -0.0237 | 95.1443
6.5 | 0.8128 | 0.00832 | -0.0237 | 97.6923
7 | 0.8672 | 0.00864 | -0.0237 | 100.3704
7.5 | 0.9207 | 0.00905 | -0.0236 | 101.7348
8 | 0.9734 | 0.00952 | -0.0234 | 102.2479
8.5 | 1.0262 | 0.00991 | -0.0232 | 103.552
9 | 1.0783 | 0.01034 | -0.0229 | 104.2843
9.5 | 1.1293 | 0.0108 | -0.0225 | 104.5648
10 | 1.1789 | 0.01131 | -0.0218 | 104.2352
10.5 | 1.2248 | 0.01202 | -0.0205 | 101.8968
11 | 1.2702 | 0.01268 | -0.0191 | 100.1735
11.5 | 1.3174 | 0.01336 | -0.0182 | 98.6078
12 | 1.3633 | 0.01406 | -0.0172 | 96.963
12.5 | 1.4081 | 0.01476 | -0.016 | 95.3997
13 | 1.4505 | 0.01554 | -0.0145 | 93.3398
13.5 | 1.4895 | 0.0164 | -0.0126 | 90.8232
14 | 1.5214 | 0.01732 | -0.0094 | 87.8406
14.5 | 1.5432 | 0.01837 | -0.0048 | 84.0065
15 | 1.5651 | 0.01968 | -0.001 | 79.5274
15.5 | 1.5827 | 0.02147 | 0.0027 | 73.7168
16 | 1.5931 | 0.02399 | 0.0063 | 66.4068
16.5 | 1.6031 | 0.02683 | 0.0091 | 59.7503
17 | 1.6211 | 0.02928 | 0.0108 | 55.3654
17.5 | 1.6382 | 0.03195 | 0.012 | 51.2739
18 | 1.6477 | 0.03553 | 0.013 | 46.3749
18.5 | 1.6512 | 0.03995 | 0.0134 | 41.3317
19 | 1.658 | 0.04434 | 0.0132 | 37.3929
19.5 | 1.6592 | 0.04973 | 0.0123 | 33.3642
20 | 1.6561 | 0.05604 | 0.0105 | 29.5521

## 75. Re 5M Mach 0.10 (1)
BIGFOIL.COM POLAR EXPORT
NACA64(1)-112
NACA64(1)-112 |  |  |  | Cl Max: | 1.097 | at alpha= | 12 | deg
JavaFoil+Calcfoil stall+Eppler ext transition |  |  |  | L/D Max: | 101.791 | at alpha= | 3 | deg
Re: | 5000000 |  |  | Cd Min: | 0.0043 | at alpha= | -1.5 | deg
Mach: | 0.1 |  |  | Cl=0 at alpha= | -0.83333 | deg
|  |  |  | @ Cl=0.1, Cd= | 0.0043
|  |  |  | @ Cl=0.4, Cd= | 0.0045588
|  |  |  | @ Cl=0.6, Cd= | 0.00745
alpha (deg) | Cl | Cd | Cm | Cl/Cd
-17.5 | -0.621 | 0.12938 | 0.004 | -4.802
-17 | -0.651 | 0.11974 | 0.004 | -5.435
-16.5 | -0.68 | 0.11128 | 0.003 | -6.115
-16 | -0.707 | 0.10628 | 0.003 | -6.649
-15.5 | -0.735 | 0.09831 | 0.002 | -7.475
-15 | -0.77 | 0.08326 | 0.002 | -9.248
-14.5 | -0.791 | 0.07971 | 0.002 | -9.921
-14 | -0.867 | 0.04274 | 0.002 | -20.274
-13.5 | -0.925 | 0.02496 | 0.001 | -37.065
-13 | -0.96 | 0.01834 | 0 | -52.364
-12.5 | -0.972 | 0.01635 | 0 | -59.459
-12 | -0.97 | 0.01478 | -0.001 | -65.64
-11.5 | -0.962 | 0.01352 | -0.002 | -71.172
-11 | -0.951 | 0.01228 | -0.003 | -77.448
-10.5 | -0.933 | 0.01154 | -0.003 | -80.857
-10 | -0.91 | 0.0112 | -0.004 | -81.197
-9.5 | -0.882 | 0.01063 | -0.005 | -82.962
-9 | -0.851 | 0.01024 | -0.006 | -83.087
-8.5 | -0.816 | 0.00935 | -0.007 | -87.27
-8 | -0.777 | 0.00891 | -0.007 | -87.272
-7.5 | -0.735 | 0.00893 | -0.008 | -82.342
-7 | -0.689 | 0.00838 | -0.009 | -82.238
-6.5 | -0.641 | 0.00806 | -0.01 | -79.521
-6 | -0.591 | 0.00803 | -0.011 | -73.514
-5.5 | -0.538 | 0.00757 | -0.011 | -71.144
-5 | -0.484 | 0.00727 | -0.012 | -66.614
-4.5 | -0.429 | 0.00712 | -0.013 | -60.213
-4 | -0.372 | 0.00711 | -0.014 | -52.352
-3.5 | -0.315 | 0.00693 | -0.015 | -45.423
-3 | -0.257 | 0.00483 | -0.015 | -53.176
-2.5 | -0.198 | 0.00454 | -0.016 | -43.627
-2 | -0.139 | 0.00455 | -0.017 | -30.505
-1.5 | -0.079 | 0.0043 | -0.018 | -18.506
-1 | -0.02 | 0.00432 | -0.019 | -4.633
-0.5 | 0.04 | 0.00439 | -0.02 | 9.012
0 | 0.1 | 0.0043 | -0.02 | 23.268
0.5 | 0.16 | 0.00444 | -0.021 | 36.046
1 | 0.22 | 0.00432 | -0.022 | 51.013
1.5 | 0.28 | 0.00439 | -0.023 | 63.677
2 | 0.339 | 0.00461 | -0.024 | 73.671
2.5 | 0.399 | 0.00456 | -0.024 | 87.358
3 | 0.457 | 0.00449 | -0.025 | 101.791
3.5 | 0.515 | 0.00713 | -0.026 | 72.252
4 | 0.572 | 0.00735 | -0.027 | 77.785
4.5 | 0.628 | 0.00755 | -0.028 | 83.121
5 | 0.682 | 0.00776 | -0.028 | 87.902
5.5 | 0.735 | 0.00801 | -0.029 | 91.754
6 | 0.785 | 0.00825 | -0.03 | 95.228
6.5 | 0.834 | 0.00873 | -0.031 | 95.441
7 | 0.879 | 0.00893 | -0.032 | 98.43
7.5 | 0.921 | 0.00931 | -0.032 | 98.932
8 | 0.961 | 0.01022 | -0.033 | 93.975
8.5 | 0.996 | 0.01019 | -0.034 | 97.76
9 | 1.016 | 0.01125 | -0.034 | 90.321
9.5 | 1.041 | 0.01159 | -0.035 | 89.824
10 | 1.062 | 0.01232 | -0.036 | 86.267
10.5 | 1.079 | 0.01298 | -0.036 | 83.084
11 | 1.09 | 0.01371 | -0.037 | 79.454
11.5 | 1.096 | 0.01463 | -0.037 | 74.869
12 | 1.097 | 0.01586 | -0.038 | 69.123
12.5 | 1.093 | 0.017 | -0.038 | 64.286
13 | 1.084 | 0.01847 | -0.039 | 58.685
13.5 | 1.072 | 0.02023 | -0.039 | 53.012
14 | 1.054 | 0.02265 | -0.04 | 46.523
14.5 | 1.003 | 0.0324 | -0.039 | 30.943
15 | 0.934 | 0.05062 | -0.037 | 18.449
15.5 | 0.847 | 0.08796 | -0.03 | 9.634
16 | 0.806 | 0.10116 | -0.029 | 7.968
16.5 | 0.779 | 0.10045 | -0.03 | 7.758
17 | 0.74 | 0.11131 | -0.029 | 6.647

## 76. Re 5M Mach 0.10 (2)
BIGFOIL.COM POLAR EXPORT
NACA64(1)-112
NACA64(1)-112 |  |  |  | Cl Max: | 1.63 | at alpha= | 19 | deg
XFOIL ncrit=9 |  |  |  | L/D Max: | 103.808 | at alpha= | 9.5 | deg
Re: | 5000000 |  |  | Cd Min: | 0.06895 | at alpha= | -20 | deg
Mach: | 0.1 |  |  | Cl=0 at alpha= | -0.77625 | deg
|  |  |  | @ Cl=0.1, Cd= | 0.0039733
|  |  |  | @ Cl=0.4, Cd= | 0.0056903
|  |  |  | @ Cl=0.6, Cd= | 0.0071926
alpha (deg) | Cl | Cd | Cm | Cl/Cd
-20 | -1.4584 | 0.06895 | -0.0334 | -21.1516
-19.5 | -1.4921 | 0.05756 | -0.039 | -25.9225
-19 | -1.5166 | 0.04839 | -0.0428 | -31.3412
-18.5 | -1.5207 | 0.04239 | -0.0444 | -35.874
-18 | -1.52 | 0.03728 | -0.0452 | -40.7725
-17.5 | -1.5156 | 0.03287 | -0.0452 | -46.1089
-17 | -1.502 | 0.02958 | -0.0445 | -50.7776
-16.5 | -1.4914 | 0.02634 | -0.0431 | -56.6211
-16 | -1.4818 | 0.02337 | -0.0407 | -63.4061
-15.5 | -1.4708 | 0.02089 | -0.0373 | -70.4069
-15 | -1.4548 | 0.01913 | -0.0333 | -76.0481
-14.5 | -1.4371 | 0.0179 | -0.0282 | -80.2849
-14 | -1.4015 | 0.0169 | -0.0257 | -82.929
-13.5 | -1.3619 | 0.01594 | -0.0237 | -85.4391
-13 | -1.3186 | 0.01511 | -0.0222 | -87.2667
-12.5 | -1.2737 | 0.01429 | -0.0209 | -89.1323
-12 | -1.2265 | 0.01358 | -0.0199 | -90.3166
-11.5 | -1.1784 | 0.01287 | -0.019 | -91.5618
-11 | -1.1241 | 0.01181 | -0.0195 | -95.182
-10.5 | -1.0765 | 0.01121 | -0.0183 | -96.0303
-10 | -1.0257 | 0.01075 | -0.0176 | -95.414
-9.5 | -0.9739 | 0.01028 | -0.0171 | -94.7374
-9 | -0.921 | 0.00984 | -0.0168 | -93.5976
-8.5 | -0.8671 | 0.00944 | -0.0166 | -91.8538
-8 | -0.8141 | 0.00887 | -0.0163 | -91.7813
-7.5 | -0.7596 | 0.00846 | -0.0162 | -89.7872
-7 | -0.7043 | 0.00812 | -0.0163 | -86.7365
-6.5 | -0.6484 | 0.00784 | -0.0164 | -82.7041
-6 | -0.5927 | 0.00749 | -0.0165 | -79.1322
-5.5 | -0.5363 | 0.00724 | -0.0167 | -74.0746
-5 | -0.4798 | 0.00696 | -0.017 | -68.9368
-4.5 | -0.4229 | 0.00673 | -0.0172 | -62.838
-4 | -0.3658 | 0.00653 | -0.0176 | -56.0184
-3.5 | -0.3087 | 0.0063 | -0.0179 | -49
-3 | -0.2519 | 0.00598 | -0.0183 | -42.1237
-2.5 | -0.1956 | 0.0055 | -0.0187 | -35.5636
-1.5 | -0.0837 | 0.00426 | -0.0195 | -19.6479
-1 | -0.026 | 0.0041 | -0.02 | -6.3415
-0.5 | 0.0321 | 0.00399 | -0.0205 | 8.0451
0 | 0.0904 | 0.00397 | -0.021 | 22.7708
0.5 | 0.1486 | 0.00399 | -0.0215 | 37.2431
1 | 0.2063 | 0.00412 | -0.022 | 50.0728
1.5 | 0.2641 | 0.00423 | -0.0224 | 62.435
2 | 0.3203 | 0.00459 | -0.0227 | 69.7821
2.5 | 0.3742 | 0.00533 | -0.0227 | 70.2064
3 | 0.4279 | 0.00608 | -0.0227 | 70.3783
3.5 | 0.4831 | 0.00656 | -0.0228 | 73.6433
4 | 0.5389 | 0.00692 | -0.023 | 77.8757
4.5 | 0.5953 | 0.00717 | -0.0232 | 83.0265
5 | 0.6514 | 0.00744 | -0.0234 | 87.5538
5.5 | 0.7074 | 0.00771 | -0.0235 | 91.751
6 | 0.7629 | 0.00801 | -0.0236 | 95.2434
6.5 | 0.8179 | 0.00836 | -0.0236 | 97.8349
7 | 0.8727 | 0.0087 | -0.0235 | 100.3103
7.5 | 0.9265 | 0.00914 | -0.0233 | 101.3676
8 | 0.9797 | 0.00959 | -0.023 | 102.1585
8.5 | 1.033 | 0.01 | -0.0227 | 103.3
9.5 | 1.1367 | 0.01095 | -0.0217 | 103.8082
10 | 1.1864 | 0.01151 | -0.0209 | 103.0756
10.5 | 1.2303 | 0.01245 | -0.0191 | 98.8193
11.5 | 1.3253 | 0.01365 | -0.0168 | 97.0916
12 | 1.3708 | 0.01442 | -0.0155 | 95.0624
12.5 | 1.4152 | 0.01518 | -0.014 | 93.2279
13 | 1.4567 | 0.01602 | -0.0121 | 90.9301
13.5 | 1.4936 | 0.01697 | -0.0096 | 88.0141
14 | 1.5177 | 0.01798 | -0.0049 | 84.4105
14.5 | 1.5394 | 0.01926 | -0.0005 | 79.9273
15 | 1.5579 | 0.02099 | 0.0035 | 74.2211
15.5 | 1.564 | 0.02382 | 0.0077 | 65.6591
16 | 1.581 | 0.02617 | 0.0103 | 60.4127
16.5 | 1.595 | 0.02897 | 0.0124 | 55.057
17 | 1.6087 | 0.03204 | 0.014 | 50.2091
17.5 | 1.6249 | 0.03509 | 0.015 | 46.3066
18 | 1.6283 | 0.0396 | 0.0155 | 41.1187
18.5 | 1.6277 | 0.04488 | 0.0153 | 36.2678
19 | 1.63 | 0.05033 | 0.0144 | 32.3863
19.5 | 1.6216 | 0.05752 | 0.0122 | 28.1919
20 | 1.6113 | 0.06554 | 0.0091 | 24.585

## 77. Re 5M Mach 0.25 (1)
BIGFOIL.COM POLAR EXPORT
NACA64(1)-112
NACA64(1)-112 |  |  |  | Cl Max: | 1.021 | at alpha= | 10 | deg
JavaFoil+Calcfoil stall+Eppler ext transition |  |  |  | L/D Max: | 96.584 | at alpha= | 7 | deg
Re: | 5000000 |  |  | Cd Min: | 0.00432 | at alpha= | 0 | deg
Mach: | 0.25 |  |  | Cl=0 at alpha= | -0.83064 | deg
|  |  |  | @ Cl=0.1, Cd= | 0.0043253
|  |  |  | @ Cl=0.4, Cd= | 0.004623
|  |  |  | @ Cl=0.6, Cd= | 0.10567
alpha (deg) | Cl | Cd | Cm | Cl/Cd
-16 | -0.35 | 0.12824 | 0.002 | -2.732
-15.5 | -0.42 | 0.11721 | 0.002 | -3.584
-15 | -0.485 | 0.10851 | 0.002 | -4.466
-14.5 | -0.546 | 0.09798 | 0.001 | -5.569
-14 | -0.6 | 0.09287 | 0.001 | -6.457
-13.5 | -0.649 | 0.0865 | 0.001 | -7.505
-13 | -0.703 | 0.07217 | 0 | -9.741
-12.5 | -0.819 | 0.02676 | 0 | -30.611
-12 | -0.86 | 0.01836 | -0.001 | -46.846
-11.5 | -0.88 | 0.01542 | -0.002 | -57.094
-11 | -0.889 | 0.01362 | -0.003 | -65.286
-10.5 | -0.888 | 0.01256 | -0.004 | -70.731
-10 | -0.88 | 0.01197 | -0.004 | -73.488
-9.5 | -0.864 | 0.01129 | -0.005 | -76.514
-9 | -0.841 | 0.01077 | -0.006 | -78.066
-8.5 | -0.813 | 0.01018 | -0.007 | -79.872
-8 | -0.78 | 0.00931 | -0.008 | -83.751
-7.5 | -0.742 | 0.00932 | -0.008 | -79.58
-7 | -0.699 | 0.00867 | -0.009 | -80.692
-6.5 | -0.653 | 0.00836 | -0.01 | -78.055
-6 | -0.603 | 0.00798 | -0.011 | -75.518
-5.5 | -0.55 | 0.0077 | -0.012 | -71.461
-5 | -0.496 | 0.00739 | -0.013 | -67.098
-4.5 | -0.439 | 0.00751 | -0.013 | -58.502
-4 | -0.382 | 0.00722 | -0.014 | -52.92
-3.5 | -0.323 | 0.00703 | -0.015 | -45.922
-3 | -0.264 | 0.00488 | -0.016 | -53.994
-2.5 | -0.203 | 0.00455 | -0.017 | -44.701
-2 | -0.143 | 0.00458 | -0.018 | -31.128
-1.5 | -0.082 | 0.00434 | -0.018 | -18.829
-1 | -0.021 | 0.00434 | -0.019 | -4.74
-0.5 | 0.041 | 0.00443 | -0.02 | 9.18
0 | 0.103 | 0.00432 | -0.021 | 23.8
0.5 | 0.164 | 0.00448 | -0.022 | 36.742
1 | 0.226 | 0.00436 | -0.023 | 51.902
1.5 | 0.288 | 0.00442 | -0.023 | 65.083
2 | 0.349 | 0.00464 | -0.024 | 75.081
2.5 | 0.409 | 0.00462 | -0.025 | 88.575
3 | 0.47 | 0.00486 | -0.026 | 96.54
3.5 | 0.529 | 0.00725 | -0.027 | 72.939
4 | 0.587 | 0.00748 | -0.028 | 78.429
4.5 | 0.644 | 0.0077 | -0.028 | 83.599
5 | 0.698 | 0.00792 | -0.029 | 88.203
5.5 | 0.751 | 0.00828 | -0.03 | 90.766
6 | 0.801 | 0.00842 | -0.031 | 95.112
6.5 | 0.848 | 0.00907 | -0.032 | 93.442
7 | 0.891 | 0.00922 | -0.032 | 96.584
7.5 | 0.93 | 0.01022 | -0.033 | 90.954
8 | 0.954 | 0.0108 | -0.034 | 88.338
8.5 | 0.98 | 0.01127 | -0.034 | 86.984
9 | 1 | 0.01193 | -0.035 | 83.836
9.5 | 1.014 | 0.01239 | -0.036 | 81.84
10 | 1.021 | 0.01312 | -0.036 | 77.782
10.5 | 1.02 | 0.01383 | -0.037 | 73.738
11 | 1.01 | 0.01514 | -0.038 | 66.66
11.5 | 0.992 | 0.0165 | -0.038 | 60.097
12 | 0.964 | 0.01858 | -0.038 | 51.887
12.5 | 0.927 | 0.02126 | -0.039 | 43.624
13 | 0.871 | 0.02859 | -0.038 | 30.463
13.5 | 0.792 | 0.04767 | -0.035 | 16.614
14 | 0.698 | 0.08594 | -0.027 | 8.126
14.5 | 0.64 | 0.09535 | -0.026 | 6.714
15 | 0.568 | 0.10567 | -0.024 | 5.375

## 78. Re 5M Mach 0.25 (2)
BIGFOIL.COM POLAR EXPORT
NACA64(1)-112
NACA64(1)-112 |  |  |  | Cl Max: | 1.456 | at alpha= | 13.5 | deg
XFOIL ncrit=9 |  |  |  | L/D Max: | 100.801 | at alpha= | 8.5 | deg
Re: | 5000000 |  |  | Cd Min: | 0.21941 | at alpha= | -19 | deg
Mach: | 0.25 |  |  | Cl=0 at alpha= | -0.77417 | deg
|  |  |  | @ Cl=0.1, Cd= | 0.0039934
|  |  |  | @ Cl=0.4, Cd= | 0.0056491
|  |  |  | @ Cl=0.6, Cd= | 0.007237
alpha (deg) | Cl | Cd | Cm | Cl/Cd
-19 | -0.7715 | 0.21941 | 0.0518 | -3.5162
-18.5 | -0.7621 | 0.20932 | 0.0464 | -3.6408
-18 | -0.8778 | 0.16165 | 0.0218 | -5.4303
-17.5 | -1.0482 | 0.11566 | -0.0081 | -9.0628
-17 | -1.1471 | 0.08806 | -0.025 | -13.0263
-16.5 | -1.2267 | 0.06632 | -0.0394 | -18.4967
-16 | -1.2686 | 0.05345 | -0.0469 | -23.7343
-15.5 | -1.3004 | 0.04342 | -0.0513 | -29.9493
-15 | -1.3258 | 0.03519 | -0.0533 | -37.6755
-14.5 | -1.331 | 0.02978 | -0.0526 | -44.6944
-14 | -1.3426 | 0.02464 | -0.0498 | -54.4886
-13.5 | -1.334 | 0.02164 | -0.0457 | -61.6451
-13 | -1.3215 | 0.01956 | -0.04 | -67.5613
-12.5 | -1.2959 | 0.01802 | -0.0349 | -71.9145
-12 | -1.2583 | 0.01649 | -0.0315 | -76.3069
-11 | -1.1546 | 0.01409 | -0.029 | -81.9446
-10.5 | -1.1107 | 0.01308 | -0.026 | -84.9159
-10 | -1.0642 | 0.01188 | -0.0236 | -89.5791
-9.5 | -1.0107 | 0.01121 | -0.0222 | -90.1606
-9 | -0.9561 | 0.01058 | -0.0211 | -90.3686
-8.5 | -0.9002 | 0.01003 | -0.0202 | -89.7507
-8 | -0.8436 | 0.00953 | -0.0195 | -88.5205
-7.5 | -0.7881 | 0.00887 | -0.0188 | -88.8501
-7 | -0.7306 | 0.00842 | -0.0184 | -86.7696
-6.5 | -0.6724 | 0.00806 | -0.0181 | -83.4243
-6 | -0.614 | 0.00773 | -0.018 | -79.4308
-5.5 | -0.5556 | 0.00738 | -0.0179 | -75.2846
-5 | -0.4967 | 0.00711 | -0.018 | -69.8594
-4 | -0.3783 | 0.00663 | -0.0184 | -57.0588
-3.5 | -0.319 | 0.00641 | -0.0186 | -49.766
-3 | -0.2601 | 0.00609 | -0.0189 | -42.7094
-2.5 | -0.2019 | 0.00561 | -0.0192 | -35.9893
-1.5 | -0.0867 | 0.0043 | -0.02 | -20.1628
-1 | -0.0271 | 0.00412 | -0.0205 | -6.5777
-0.5 | 0.0329 | 0.00401 | -0.0211 | 8.2045
0 | 0.0931 | 0.00399 | -0.0216 | 23.3333
0.5 | 0.1531 | 0.00402 | -0.0221 | 38.0846
1 | 0.2129 | 0.00413 | -0.0225 | 51.5496
1.5 | 0.2726 | 0.00425 | -0.023 | 64.1412
2 | 0.3304 | 0.00467 | -0.0232 | 70.7495
2.5 | 0.3857 | 0.00545 | -0.0231 | 70.7706
3 | 0.441 | 0.00622 | -0.023 | 70.9003
3.5 | 0.4981 | 0.00671 | -0.023 | 74.2325
4 | 0.5561 | 0.00705 | -0.0231 | 78.8794
4.5 | 0.6148 | 0.0073 | -0.0232 | 84.2192
5 | 0.6731 | 0.00758 | -0.0232 | 88.7995
5.5 | 0.7311 | 0.0079 | -0.0231 | 92.5443
6 | 0.7886 | 0.00828 | -0.0229 | 95.2415
6.5 | 0.8462 | 0.00862 | -0.0226 | 98.1671
7 | 0.9028 | 0.00906 | -0.0221 | 99.6468
7.5 | 0.9585 | 0.0096 | -0.0214 | 99.8438
8 | 1.0144 | 0.01007 | -0.0207 | 100.7349
8.5 | 1.0695 | 0.01061 | -0.0197 | 100.8011
9 | 1.1234 | 0.01122 | -0.0185 | 100.1248
9.5 | 1.1751 | 0.01198 | -0.0169 | 98.0885
10 | 1.2201 | 0.01319 | -0.0143 | 92.5019
10.5 | 1.2671 | 0.01396 | -0.0118 | 90.7665
11.5 | 1.3562 | 0.01601 | -0.0063 | 84.7096
12 | 1.3915 | 0.01738 | -0.0023 | 80.0633
12.5 | 1.4161 | 0.01863 | 0.0034 | 76.0118
13 | 1.4389 | 0.02026 | 0.0084 | 71.0217
13.5 | 1.456 | 0.02254 | 0.013 | 64.5963
14 | 1.448 | 0.02696 | 0.018 | 53.7092
14.5 | 1.4518 | 0.03103 | 0.0209 | 46.787
15 | 1.4514 | 0.03593 | 0.0226 | 40.3952
15.5 | 1.4441 | 0.04201 | 0.023 | 34.3751
16 | 1.4258 | 0.04993 | 0.0216 | 28.556
16.5 | 1.3906 | 0.06106 | 0.0171 | 22.7743
17 | 1.3465 | 0.07528 | 0.0093 | 17.8866
17.5 | 1.3308 | 0.0867 | 0.0025 | 15.3495
18 | 1.2423 | 0.11351 | -0.0158 | 10.9444
18.5 | 1.058 | 0.16359 | -0.0495 | 6.4674

## 79. Re 5M Mach 0.50 (1)
BIGFOIL.COM POLAR EXPORT
NACA64(1)-112
NACA64(1)-112 |  |  |  | Cl Max: | 1.142 | at alpha= | 20 | deg
JavaFoil+Calcfoil stall+Eppler ext transition |  |  |  | L/D Max: | 97.63 | at alpha= | 2.5 | deg
Re: | 5000000 |  |  | Cd Min: | 0.00445 | at alpha= | 0 | deg
Mach: | 0.5 |  |  | Cl=0 at alpha= | -0.83088 | deg
|  |  |  | @ Cl=0.1, Cd= | 0.0044564
|  |  |  | @ Cl=0.4, Cd= | 0.0047481
|  |  |  | @ Cl=0.6, Cd= | 0.0083419
alpha (deg) | Cl | Cd | Cm | Cl/Cd
-20 | -1.046 | 0.15917 | 0.007 | -6.573
-19.5 | -1.017 | 0.15543 | 0.007 | -6.542
-19 | -0.99 | 0.1493 | 0.006 | -6.632
-18.5 | -0.964 | 0.14678 | 0.006 | -6.565
-18 | -0.938 | 0.15438 | 0.005 | -6.076
-17.5 | -0.914 | 0.13898 | 0.005 | -6.577
-17 | -0.887 | 0.13244 | 0.004 | -6.698
-16.5 | -0.859 | 0.12752 | 0.004 | -6.735
-16 | -0.831 | 0.12291 | 0.003 | -6.76
-15.5 | -0.802 | 0.11863 | 0.003 | -6.758
-15 | -0.774 | 0.11376 | 0.002 | -6.806
-14.5 | -0.747 | 0.10864 | 0.002 | -6.879
-14 | -0.72 | 0.10437 | 0.001 | -6.901
-13.5 | -0.693 | 0.10227 | 0.001 | -6.779
-13 | -0.667 | 0.09663 | 0 | -6.902
-12.5 | -0.639 | 0.09179 | 0 | -6.966
-12 | -0.611 | 0.08611 | -0.001 | -7.094
-11.5 | -0.584 | 0.07899 | -0.001 | -7.396
-11 | -0.558 | 0.07229 | -0.002 | -7.713
-10.5 | -0.531 | 0.06658 | -0.002 | -7.974
-10 | -0.504 | 0.06172 | -0.003 | -8.169
-9.5 | -0.475 | 0.06285 | -0.003 | -7.551
-9 | -0.452 | 0.05374 | -0.004 | -8.407
-8.5 | -0.508 | 0.01289 | -0.007 | -39.428
-8 | -0.475 | 0.01264 | -0.008 | -37.58
-7.5 | -0.445 | 0.01139 | -0.009 | -39.108
-7 | -0.608 | 0.01022 | -0.01 | -59.48
-6.5 | -0.645 | 0.00975 | -0.011 | -66.107
-6 | -0.627 | 0.00918 | -0.012 | -68.297
-5.5 | -0.589 | 0.0089 | -0.013 | -66.135
-5 | -0.54 | 0.00819 | -0.014 | -65.879
-4.5 | -0.484 | 0.00814 | -0.015 | -59.388
-4 | -0.423 | 0.00757 | -0.016 | -55.867
-3.5 | -0.359 | 0.00756 | -0.017 | -47.523
-3 | -0.294 | 0.0071 | -0.018 | -41.326
-2.5 | -0.227 | 0.00458 | -0.019 | -49.534
-2 | -0.159 | 0.00457 | -0.02 | -34.842
-1.5 | -0.091 | 0.00452 | -0.021 | -20.195
-1 | -0.023 | 0.0046 | -0.021 | -4.995
-0.5 | 0.045 | 0.00448 | -0.022 | 10.159
0 | 0.115 | 0.00445 | -0.023 | 25.792
0.5 | 0.184 | 0.00462 | -0.024 | 39.838
1 | 0.253 | 0.00464 | -0.025 | 54.502
1.5 | 0.321 | 0.00467 | -0.026 | 68.76
2 | 0.39 | 0.00476 | -0.027 | 81.912
2.5 | 0.457 | 0.00468 | -0.028 | 97.63
3 | 0.523 | 0.00793 | -0.029 | 65.976
3.5 | 0.588 | 0.00828 | -0.03 | 70.992
4 | 0.65 | 0.0086 | -0.031 | 75.561
4.5 | 0.708 | 0.00857 | -0.032 | 82.569
5 | 0.759 | 0.00903 | -0.033 | 84.082
5.5 | 0.793 | 0.00998 | -0.033 | 79.484
6 | 0.818 | 0.01048 | -0.034 | 78.111
6.5 | 0.811 | 0.01115 | -0.035 | 72.779
7 | 0.661 | 0.01199 | -0.036 | 55.149
7.5 | 0.556 | 0.01291 | -0.036 | 43.087
8 | 0.586 | 0.01419 | -0.037 | 41.339
8.5 | 0.619 | 0.01471 | -0.038 | 42.047
9 | 0.539 | 0.05848 | -0.02 | 9.215
9.5 | 0.564 | 0.07102 | -0.019 | 7.941
10 | 0.594 | 0.06348 | -0.022 | 9.354
10.5 | 0.62 | 0.06907 | -0.022 | 8.978
11 | 0.646 | 0.07681 | -0.022 | 8.413
11.5 | 0.673 | 0.08482 | -0.022 | 7.932
12 | 0.702 | 0.0888 | -0.024 | 7.902
12.5 | 0.729 | 0.09646 | -0.025 | 7.561
13 | 0.755 | 0.09722 | -0.025 | 7.77
13.5 | 0.782 | 0.1038 | -0.026 | 7.537
14 | 0.809 | 0.10559 | -0.026 | 7.664
14.5 | 0.837 | 0.1103 | -0.027 | 7.59
15 | 0.866 | 0.11388 | -0.029 | 7.607
15.5 | 0.894 | 0.12068 | -0.03 | 7.405
16 | 0.922 | 0.12519 | -0.031 | 7.363
16.5 | 0.949 | 0.13142 | -0.032 | 7.224
17 | 0.973 | 0.1438 | -0.031 | 6.767
17.5 | 0.998 | 0.13595 | -0.031 | 7.342
18 | 1.025 | 0.14099 | -0.032 | 7.267
18.5 | 1.053 | 0.14587 | -0.033 | 7.215
19 | 1.082 | 0.14919 | -0.035 | 7.253
19.5 | 1.109 | 0.15553 | -0.035 | 7.132
20 | 1.142 | 0.15536 | -0.038 | 7.353

## 80. Re 5M Mach 0.50 (2)
BIGFOIL.COM POLAR EXPORT
NACA64(1)-112
NACA64(1)-112 |  |  |  | Cl Max: | 1.0446 | at alpha= | 8 | deg
XFOIL ncrit=9 |  |  |  | L/D Max: | 94.2678 | at alpha= | 6 | deg
Re: | 5000000 |  |  | Cd Min: | 0.26788 | at alpha= | -20 | deg
Mach: | 0.5 |  |  | Cl=0 at alpha= | -0.76364 | deg
|  |  |  | @ Cl=0.1, Cd= | 0.0041144
|  |  |  | @ Cl=0.4, Cd= | 0.0054262
|  |  |  | @ Cl=0.6, Cd= | 0.0074152
alpha (deg) | Cl | Cd | Cm | Cl/Cd
-20 | -0.8614 | 0.26788 | 0.0782 | -3.2156
-19.5 | -0.8392 | 0.26041 | 0.073 | -3.2226
-19 | -0.8178 | 0.25175 | 0.0677 | -3.2485
-18.5 | -0.7972 | 0.24275 | 0.0625 | -3.284
-18 | -0.7778 | 0.23305 | 0.0571 | -3.3375
-17.5 | -0.7596 | 0.22276 | 0.0516 | -3.4099
-17 | -0.7405 | 0.21362 | 0.0463 | -3.4664
-16.5 | -0.7215 | 0.20471 | 0.0411 | -3.5245
-16 | -0.7015 | 0.19652 | 0.0362 | -3.5696
-15.5 | -0.6854 | 0.18665 | 0.0309 | -3.6721
-15 | -0.6733 | 0.17572 | 0.0251 | -3.8317
-14.5 | -0.6618 | 0.16533 | 0.0195 | -4.0029
-14 | -0.6472 | 0.15631 | 0.0145 | -4.1405
-13.5 | -0.6351 | 0.14691 | 0.0095 | -4.3231
-13 | -0.632 | 0.13569 | 0.0036 | -4.6577
-12.5 | -0.6352 | 0.12368 | -0.0027 | -5.1358
-12 | -0.6468 | 0.11101 | -0.0096 | -5.8265
-11.5 | -0.6562 | 0.09961 | -0.0158 | -6.5877
-11 | -0.6671 | 0.08852 | -0.0218 | -7.5362
-10.5 | -0.6892 | 0.07502 | -0.03 | -9.1869
-10 | -0.7232 | 0.06165 | -0.036 | -11.7307
-9.5 | -0.7325 | 0.04421 | -0.0598 | -16.5686
-9 | -0.7673 | 0.03645 | -0.0604 | -21.0508
-8.5 | -0.8032 | 0.02981 | -0.0572 | -26.944
-8 | -0.8375 | 0.02435 | -0.0485 | -34.3943
-7.5 | -0.8509 | 0.01696 | -0.0408 | -50.171
-7 | -0.8243 | 0.01226 | -0.0345 | -67.2349
-6.5 | -0.7716 | 0.01022 | -0.0301 | -75.499
-6 | -0.7084 | 0.00908 | -0.0271 | -78.0176
-5.5 | -0.6409 | 0.00838 | -0.0252 | -76.4797
-5 | -0.5728 | 0.0078 | -0.0238 | -73.4359
-4.5 | -0.5036 | 0.00742 | -0.0229 | -67.8706
-4 | -0.4347 | 0.00707 | -0.0223 | -61.4851
-3.5 | -0.3659 | 0.00679 | -0.022 | -53.8881
-3 | -0.2973 | 0.00654 | -0.0219 | -45.4587
-2.5 | -0.2303 | 0.0061 | -0.0219 | -37.7541
-2 | -0.1651 | 0.00537 | -0.0221 | -30.7449
-1.5 | -0.1006 | 0.00447 | -0.0224 | -22.5056
-1 | -0.0325 | 0.00423 | -0.0229 | -7.6832
0 | 0.105 | 0.00411 | -0.024 | 25.5474
0.5 | 0.1739 | 0.00414 | -0.0245 | 42.0048
1 | 0.2423 | 0.00425 | -0.025 | 57.0118
1.5 | 0.3107 | 0.00439 | -0.0254 | 70.7745
2 | 0.375 | 0.00503 | -0.0252 | 74.5527
2.5 | 0.4362 | 0.006 | -0.0247 | 72.7
3 | 0.4989 | 0.00679 | -0.024 | 73.4757
3.5 | 0.565 | 0.00725 | -0.0235 | 77.931
4 | 0.6328 | 0.00757 | -0.023 | 83.5931
4.5 | 0.7006 | 0.00794 | -0.0222 | 88.2368
5 | 0.7683 | 0.00837 | -0.021 | 91.7921
5.5 | 0.8353 | 0.0089 | -0.0193 | 93.8539
6 | 0.9012 | 0.00956 | -0.017 | 94.2678
6.5 | 0.9633 | 0.01052 | -0.0138 | 91.5684
7.5 | 1.0441 | 0.01523 | -0.0011 | 68.5555
8 | 1.0446 | 0.02035 | 0.0084 | 51.3317
8.5 | 1.0222 | 0.02584 | 0.018 | 39.5588
9 | 0.9945 | 0.0321 | 0.0238 | 30.9813
9.5 | 0.9607 | 0.03946 | 0.0263 | 24.3462
11 | 0.8688 | 0.07353 | 0.0074 | 11.8156
11.5 | 0.8443 | 0.09049 | -0.0045 | 9.3303
12 | 0.8224 | 0.10607 | -0.0147 | 7.7534
12.5 | 0.8018 | 0.12157 | -0.0247 | 6.5954
13 | 0.79 | 0.13614 | -0.0337 | 5.8029

## 81. Re 6M Mach 0.00 (1)
BIGFOIL.COM POLAR EXPORT
NACA64(1)-112
NACA64(1)-112 |  |  |  | Cl Max: | 1.114 | at alpha= | 12 | deg
JavaFoil+Calcfoil stall+Eppler ext transition |  |  |  | L/D Max: | 104.651 | at alpha= | 8 | deg
Re: | 6000000 |  |  | Cd Min: | 0.00418 | at alpha= | 1 | deg
Mach: | 0 |  |  | Cl=0 at alpha= | -0.83051 | deg
|  |  |  | @ Cl=0.1, Cd= | 0.0042202
|  |  |  | @ Cl=0.4, Cd= | 0.0044891
|  |  |  | @ Cl=0.6, Cd= | 0.0072318
alpha (deg) | Cl | Cd | Cm | Cl/Cd
-17.5 | -0.672 | 0.12341 | 0.004 | -5.447
-17 | -0.701 | 0.1112 | 0.004 | -6.305
-16.5 | -0.731 | 0.10025 | 0.004 | -7.288
-16 | -0.755 | 0.09422 | 0.003 | -8.014
-15.5 | -0.794 | 0.07592 | 0.003 | -10.456
-15 | -0.878 | 0.03541 | 0.003 | -24.809
-14.5 | -0.904 | 0.0315 | 0.002 | -28.687
-14 | -0.941 | 0.02331 | 0.002 | -40.351
-13.5 | -0.966 | 0.0193 | 0.001 | -50.035
-13 | -0.985 | 0.01635 | 0 | -60.281
-12.5 | -0.991 | 0.01506 | 0 | -65.814
-12 | -0.985 | 0.01369 | -0.001 | -71.945
-11.5 | -0.974 | 0.0127 | -0.002 | -76.709
-11 | -0.959 | 0.01182 | -0.003 | -81.105
-10.5 | -0.939 | 0.01127 | -0.003 | -83.282
-10 | -0.914 | 0.0107 | -0.004 | -85.365
-9.5 | -0.885 | 0.01019 | -0.005 | -86.847
-9 | -0.852 | 0.00978 | -0.006 | -87.104
-8.5 | -0.816 | 0.009 | -0.007 | -90.733
-8 | -0.777 | 0.00827 | -0.007 | -93.902
-7.5 | -0.733 | 0.00845 | -0.008 | -86.721
-7 | -0.687 | 0.0081 | -0.009 | -84.845
-6.5 | -0.639 | 0.00783 | -0.01 | -81.619
-6 | -0.588 | 0.00752 | -0.011 | -78.225
-5.5 | -0.536 | 0.00732 | -0.011 | -73.204
-5 | -0.482 | 0.00712 | -0.012 | -67.678
-4.5 | -0.427 | 0.00714 | -0.013 | -59.741
-4 | -0.37 | 0.00696 | -0.014 | -53.188
-3.5 | -0.313 | 0.0066 | -0.015 | -47.424
-3 | -0.255 | 0.0049 | -0.015 | -52.085
-2.5 | -0.197 | 0.00439 | -0.016 | -44.861
-2 | -0.138 | 0.00445 | -0.017 | -31.014
-1.5 | -0.079 | 0.00424 | -0.018 | -18.668
-1 | -0.02 | 0.00424 | -0.019 | -4.696
-0.5 | 0.039 | 0.00438 | -0.019 | 9.003
0 | 0.099 | 0.00422 | -0.02 | 23.595
0.5 | 0.159 | 0.00423 | -0.021 | 37.635
1 | 0.219 | 0.00418 | -0.022 | 52.424
1.5 | 0.278 | 0.00426 | -0.023 | 65.375
2 | 0.338 | 0.00446 | -0.023 | 75.732
2.5 | 0.397 | 0.00447 | -0.024 | 88.732
3 | 0.455 | 0.00484 | -0.025 | 93.921
3.5 | 0.513 | 0.00689 | -0.026 | 74.377
4 | 0.569 | 0.00711 | -0.027 | 80.113
4.5 | 0.625 | 0.00733 | -0.027 | 85.255
5 | 0.679 | 0.00759 | -0.028 | 89.518
5.5 | 0.732 | 0.00784 | -0.029 | 93.358
6 | 0.782 | 0.00798 | -0.03 | 98.095
6.5 | 0.831 | 0.00851 | -0.031 | 97.596
7 | 0.876 | 0.00881 | -0.031 | 99.522
7.5 | 0.919 | 0.00919 | -0.032 | 100.028
8 | 0.959 | 0.00917 | -0.033 | 104.651
8.5 | 0.996 | 0.0098 | -0.034 | 101.58
9 | 1.028 | 0.01006 | -0.034 | 102.269
9.5 | 1.045 | 0.01131 | -0.035 | 92.42
10 | 1.068 | 0.01157 | -0.035 | 92.32
10.5 | 1.087 | 0.01218 | -0.036 | 89.201
11 | 1.1 | 0.01322 | -0.037 | 83.215
11.5 | 1.11 | 0.01381 | -0.037 | 80.335
12 | 1.114 | 0.01474 | -0.038 | 75.555
12.5 | 1.114 | 0.01598 | -0.038 | 69.72
13 | 1.11 | 0.01714 | -0.039 | 64.736
13.5 | 1.103 | 0.0183 | -0.039 | 60.274
14 | 1.09 | 0.02033 | -0.04 | 53.579
14.5 | 1.057 | 0.02497 | -0.04 | 42.343
15 | 1.017 | 0.03025 | -0.04 | 33.629
15.5 | 0.987 | 0.03224 | -0.04 | 30.614
16 | 0.904 | 0.05938 | -0.037 | 15.229
16.5 | 0.884 | 0.0557 | -0.038 | 15.878
17 | 0.819 | 0.08256 | -0.035 | 9.922

## 82. Re 6M Mach 0.00 (2)
BIGFOIL.COM POLAR EXPORT
NACA64(1)-112
NACA64(1)-112 |  |  |  | Cl Max: | 1.7065 | at alpha= | 20 | deg
XFOIL ncrit=9 |  |  |  | L/D Max: | 109.029 | at alpha= | 9.5 | deg
Re: | 6000000 |  |  | Cd Min: | 0.04964 | at alpha= | 20 | deg
Mach: | 0 |  |  | Cl=0 at alpha= | -0.77941 | deg
|  |  |  | @ Cl=0.1, Cd= | 0.0039035
|  |  |  | @ Cl=0.4, Cd= | 0.0056996
|  |  |  | @ Cl=0.6, Cd= | 0.0069704
alpha (deg) | Cl | Cd | Cm | Cl/Cd
-20 | -1.591 | 0.04814 | -0.0405 | -33.0494
-19.5 | -1.5979 | 0.04197 | -0.0421 | -38.0724
-19 | -1.5992 | 0.03679 | -0.0429 | -43.4683
-18.5 | -1.5911 | 0.03283 | -0.043 | -48.4648
-18 | -1.5807 | 0.02934 | -0.0425 | -53.8753
-17.5 | -1.5664 | 0.02647 | -0.0414 | -59.1764
-17 | -1.5473 | 0.02422 | -0.0399 | -63.8852
-16.5 | -1.5303 | 0.02204 | -0.0377 | -69.4328
-16 | -1.512 | 0.02023 | -0.0348 | -74.7405
-15.5 | -1.4988 | 0.01849 | -0.0304 | -81.06
-15 | -1.4823 | 0.01723 | -0.0252 | -86.0302
-14.5 | -1.4478 | 0.01616 | -0.0229 | -89.5916
-14 | -1.408 | 0.01527 | -0.0212 | -92.2069
-13.5 | -1.3656 | 0.01444 | -0.0198 | -94.5706
-13 | -1.3203 | 0.01375 | -0.0188 | -96.0218
-12.5 | -1.2739 | 0.01305 | -0.0179 | -97.6169
-12 | -1.2258 | 0.01244 | -0.0173 | -98.537
-11.5 | -1.168 | 0.01185 | -0.0186 | -98.5654
-11 | -1.123 | 0.01119 | -0.0171 | -100.3575
-10.5 | -1.0744 | 0.01058 | -0.0163 | -101.5501
-10 | -1.0233 | 0.01011 | -0.0159 | -101.2166
-9.5 | -0.9711 | 0.0097 | -0.0157 | -100.1134
-9 | -0.9181 | 0.00929 | -0.0156 | -98.8267
-8.5 | -0.8644 | 0.00893 | -0.0155 | -96.7973
-8 | -0.8104 | 0.00855 | -0.0155 | -94.7836
-7.5 | -0.7563 | 0.00811 | -0.0155 | -93.2552
-7 | -0.7013 | 0.00779 | -0.0157 | -90.0257
-6.5 | -0.6458 | 0.00753 | -0.0159 | -85.7636
-6 | -0.5901 | 0.00724 | -0.0161 | -81.5055
-5.5 | -0.534 | 0.00698 | -0.0164 | -76.5043
-5 | -0.4777 | 0.00673 | -0.0167 | -70.9807
-4.5 | -0.4211 | 0.00652 | -0.017 | -64.5859
-4 | -0.3642 | 0.00634 | -0.0174 | -57.4448
-3.5 | -0.3073 | 0.00613 | -0.0178 | -50.1305
-3 | -0.2506 | 0.00586 | -0.0182 | -42.7645
-2.5 | -0.1942 | 0.00546 | -0.0185 | -35.5678
-2 | -0.1383 | 0.0049 | -0.019 | -28.2245
-1.5 | -0.0824 | 0.00433 | -0.0195 | -19.03
-1 | -0.0255 | 0.00402 | -0.0199 | -6.3433
-0.5 | 0.0323 | 0.00391 | -0.0205 | 8.2609
0 | 0.09 | 0.0039 | -0.021 | 23.0769
0.5 | 0.1479 | 0.00392 | -0.0215 | 37.7296
1 | 0.2052 | 0.00405 | -0.0219 | 50.6667
1.5 | 0.2625 | 0.0042 | -0.0223 | 62.5
2 | 0.3172 | 0.00476 | -0.0225 | 66.6387
2.5 | 0.3716 | 0.00538 | -0.0226 | 69.0706
3 | 0.4258 | 0.00599 | -0.0227 | 71.0851
3.5 | 0.4811 | 0.00641 | -0.0229 | 75.0546
4 | 0.537 | 0.00672 | -0.0231 | 79.9107
4.5 | 0.5932 | 0.00694 | -0.0234 | 85.4755
5 | 0.6492 | 0.00719 | -0.0236 | 90.2921
5.5 | 0.7048 | 0.00746 | -0.0238 | 94.4772
6 | 0.7601 | 0.00775 | -0.024 | 98.0774
6.5 | 0.815 | 0.00805 | -0.0241 | 101.2422
7 | 0.8695 | 0.00838 | -0.0241 | 103.7589
7.5 | 0.923 | 0.0088 | -0.024 | 104.8864
8 | 0.9768 | 0.00914 | -0.0239 | 106.8709
8.5 | 1.03 | 0.00952 | -0.0238 | 108.1933
9 | 1.0824 | 0.00994 | -0.0236 | 108.8934
9.5 | 1.1339 | 0.0104 | -0.0232 | 109.0288
10 | 1.1835 | 0.011 | -0.0225 | 107.5909
10.5 | 1.2315 | 0.01163 | -0.0216 | 105.8899
11 | 1.2792 | 0.01208 | -0.0206 | 105.894
12 | 1.3732 | 0.01325 | -0.0186 | 103.6377
12.5 | 1.4191 | 0.01391 | -0.0176 | 102.0201
13 | 1.4627 | 0.01465 | -0.0163 | 99.843
13.5 | 1.5033 | 0.01549 | -0.0145 | 97.0497
14 | 1.54 | 0.01644 | -0.0122 | 93.674
14.5 | 1.5643 | 0.01744 | -0.0078 | 89.6961
15 | 1.5807 | 0.01885 | -0.0027 | 83.8568
15.5 | 1.5964 | 0.02062 | 0.0014 | 77.42
16 | 1.6182 | 0.02223 | 0.0043 | 72.7935
16.5 | 1.6368 | 0.02424 | 0.007 | 67.5248
17 | 1.6562 | 0.02638 | 0.0091 | 62.7824
17.5 | 1.6741 | 0.02879 | 0.0108 | 58.1487
18 | 1.6866 | 0.03185 | 0.0122 | 52.9545
18.5 | 1.6951 | 0.0355 | 0.0132 | 47.7493
19 | 1.7025 | 0.0395 | 0.0136 | 43.1013
19.5 | 1.7061 | 0.0442 | 0.0134 | 38.5995
20 | 1.7065 | 0.04964 | 0.0125 | 34.3775

## 83. Re 6M Mach 0.10 (1)
BIGFOIL.COM POLAR EXPORT
NACA64(1)-112
NACA64(1)-112 |  |  |  | Cl Max: | 1.099 | at alpha= | 12 | deg
JavaFoil+Calcfoil stall+Eppler ext transition |  |  |  | L/D Max: | 100.74 | at alpha= | 8.5 | deg
Re: | 6000000 |  |  | Cd Min: | 0.0042 | at alpha= | 1 | deg
Mach: | 0.1 |  |  | Cl=0 at alpha= | -0.83333 | deg
|  |  |  | @ Cl=0.1, Cd= | 0.00422
|  |  |  | @ Cl=0.4, Cd= | 0.0044865
|  |  |  | @ Cl=0.6, Cd= | 0.007265
alpha (deg) | Cl | Cd | Cm | Cl/Cd
-17.5 | -0.622 | 0.1268 | 0.004 | -4.907
-17 | -0.653 | 0.11701 | 0.004 | -5.578
-16.5 | -0.684 | 0.10675 | 0.003 | -6.406
-16 | -0.711 | 0.10111 | 0.003 | -7.032
-15.5 | -0.743 | 0.09047 | 0.003 | -8.211
-15 | -0.82 | 0.04875 | 0.003 | -16.828
-14.5 | -0.851 | 0.0425 | 0.002 | -20.024
-14 | -0.903 | 0.0275 | 0.002 | -32.852
-13.5 | -0.939 | 0.02089 | 0.001 | -44.952
-13 | -0.965 | 0.01704 | 0 | -56.666
-12.5 | -0.976 | 0.01536 | 0 | -63.531
-12 | -0.973 | 0.01404 | -0.001 | -69.299
-11.5 | -0.965 | 0.01295 | -0.002 | -74.482
-11 | -0.953 | 0.01181 | -0.003 | -80.641
-10.5 | -0.934 | 0.0114 | -0.003 | -81.88
-10 | -0.911 | 0.01084 | -0.004 | -83.985
-9.5 | -0.883 | 0.0103 | -0.005 | -85.772
-9 | -0.852 | 0.0099 | -0.006 | -86.047
-8.5 | -0.817 | 0.00906 | -0.007 | -90.133
-8 | -0.778 | 0.00863 | -0.007 | -90.17
-7.5 | -0.735 | 0.00843 | -0.008 | -87.198
-7 | -0.689 | 0.00817 | -0.009 | -84.331
-6.5 | -0.641 | 0.00786 | -0.01 | -81.607
-6 | -0.591 | 0.00785 | -0.011 | -75.24
-5.5 | -0.538 | 0.00737 | -0.011 | -73.005
-5 | -0.484 | 0.00713 | -0.012 | -67.929
-4.5 | -0.429 | 0.00693 | -0.013 | -61.882
-4 | -0.372 | 0.00692 | -0.014 | -53.779
-3.5 | -0.315 | 0.00675 | -0.015 | -46.589
-3 | -0.257 | 0.00492 | -0.015 | -52.122
-2.5 | -0.198 | 0.00442 | -0.016 | -44.834
-2 | -0.139 | 0.00447 | -0.017 | -31.082
-1.5 | -0.079 | 0.00424 | -0.018 | -18.734
-1 | -0.02 | 0.00425 | -0.019 | -4.711
-0.5 | 0.04 | 0.00438 | -0.02 | 9.03
0 | 0.1 | 0.00422 | -0.02 | 23.689
0.5 | 0.16 | 0.00438 | -0.021 | 36.585
1 | 0.22 | 0.0042 | -0.022 | 52.468
1.5 | 0.28 | 0.00426 | -0.023 | 65.627
2 | 0.339 | 0.00447 | -0.024 | 75.93
2.5 | 0.399 | 0.00448 | -0.024 | 88.894
3 | 0.457 | 0.00486 | -0.025 | 94.037
3.5 | 0.515 | 0.00694 | -0.026 | 74.223
4 | 0.572 | 0.00715 | -0.027 | 80.027
4.5 | 0.628 | 0.00738 | -0.028 | 85.097
5 | 0.682 | 0.00754 | -0.028 | 90.434
5.5 | 0.735 | 0.00779 | -0.029 | 94.33
6 | 0.785 | 0.00803 | -0.03 | 97.78
6.5 | 0.834 | 0.00849 | -0.031 | 98.198
7 | 0.879 | 0.00887 | -0.032 | 99.147
7.5 | 0.921 | 0.00919 | -0.032 | 100.253
8 | 0.961 | 0.00967 | -0.033 | 99.333
8.5 | 0.996 | 0.00989 | -0.034 | 100.74
9 | 1.017 | 0.01067 | -0.034 | 95.364
9.5 | 1.043 | 0.01121 | -0.035 | 93.036
10 | 1.064 | 0.0117 | -0.036 | 90.917
10.5 | 1.08 | 0.01235 | -0.036 | 87.472
11 | 1.091 | 0.01343 | -0.037 | 81.243
11.5 | 1.098 | 0.01406 | -0.037 | 78.058
12 | 1.099 | 0.01506 | -0.038 | 72.945
12.5 | 1.095 | 0.01639 | -0.039 | 66.853
13 | 1.088 | 0.01753 | -0.039 | 62.035
13.5 | 1.076 | 0.01898 | -0.039 | 56.715
14 | 1.058 | 0.02133 | -0.04 | 49.601
14.5 | 1.017 | 0.02767 | -0.039 | 36.75
15 | 0.966 | 0.03595 | -0.039 | 26.871
15.5 | 0.901 | 0.05329 | -0.037 | 16.908
16 | 0.819 | 0.08956 | -0.031 | 9.144
16.5 | 0.795 | 0.08582 | -0.033 | 9.266
17 | 0.748 | 0.10277 | -0.031 | 7.274

## 84. Re 6M Mach 0.10 (2)
BIGFOIL.COM POLAR EXPORT
NACA64(1)-112
NACA64(1)-112 |  |  |  | Cl Max: | 1.6798 | at alpha= | 19 | deg
XFOIL ncrit=9 |  |  |  | L/D Max: | 108.428 | at alpha= | 9 | deg
Re: | 6000000 |  |  | Cd Min: | 0.05766 | at alpha= | -20 | deg
Mach: | 0.1 |  |  | Cl=0 at alpha= | -0.77883 | deg
|  |  |  | @ Cl=0.1, Cd= | 0.0039116
|  |  |  | @ Cl=0.4, Cd= | 0.0056938
|  |  |  | @ Cl=0.6, Cd= | 0.0069742
alpha (deg) | Cl | Cd | Cm | Cl/Cd
-20 | -1.5406 | 0.05766 | -0.0393 | -26.7187
-19.5 | -1.5595 | 0.0493 | -0.0425 | -31.6329
-19 | -1.5721 | 0.04228 | -0.0445 | -37.1831
-18.5 | -1.5711 | 0.03721 | -0.0453 | -42.2225
-18 | -1.5641 | 0.03299 | -0.0455 | -47.4113
-17.5 | -1.5554 | 0.02923 | -0.0449 | -53.2125
-17 | -1.5399 | 0.02636 | -0.0437 | -58.4181
-16.5 | -1.5251 | 0.02372 | -0.0417 | -64.296
-16 | -1.5061 | 0.02166 | -0.0392 | -69.5337
-15.5 | -1.4841 | 0.02007 | -0.0363 | -73.9462
-15 | -1.4751 | 0.01821 | -0.0309 | -81.0049
-14.5 | -1.4525 | 0.01692 | -0.0263 | -85.8452
-14 | -1.4152 | 0.01587 | -0.0241 | -89.1745
-13.5 | -1.374 | 0.01493 | -0.0223 | -92.0295
-13 | -1.3292 | 0.01416 | -0.0209 | -93.8701
-12.5 | -1.2829 | 0.01339 | -0.0198 | -95.8103
-12 | -1.2348 | 0.01271 | -0.0189 | -97.1518
-11.5 | -1.1765 | 0.01208 | -0.02 | -97.3924
-11 | -1.1295 | 0.01159 | -0.0186 | -97.4547
-10.5 | -1.0822 | 0.01078 | -0.0174 | -100.3896
-10 | -1.0308 | 0.01026 | -0.0168 | -100.4678
-9.5 | -0.9782 | 0.00982 | -0.0165 | -99.613
-9 | -0.9248 | 0.00939 | -0.0162 | -98.4878
-8.5 | -0.8706 | 0.009 | -0.0161 | -96.7333
-8 | -0.8158 | 0.00866 | -0.0161 | -94.2032
-7.5 | -0.7615 | 0.00817 | -0.016 | -93.2069
-7 | -0.7061 | 0.00784 | -0.016 | -90.0638
-6.5 | -0.6501 | 0.00756 | -0.0162 | -85.9921
-6 | -0.5939 | 0.00728 | -0.0163 | -81.5797
-5.5 | -0.5375 | 0.007 | -0.0166 | -76.7857
-5 | -0.4808 | 0.00675 | -0.0168 | -71.2296
-4.5 | -0.4237 | 0.00655 | -0.0172 | -64.687
-4 | -0.3664 | 0.00636 | -0.0175 | -57.6101
-3.5 | -0.3092 | 0.00615 | -0.0179 | -50.2764
-3 | -0.2521 | 0.00587 | -0.0183 | -42.9472
-2 | -0.1392 | 0.00491 | -0.0191 | -28.3503
-1.5 | -0.0829 | 0.00434 | -0.0195 | -19.1014
-1 | -0.0257 | 0.00402 | -0.02 | -6.393
-0.5 | 0.0324 | 0.00391 | -0.0206 | 8.2864
0 | 0.0905 | 0.00391 | -0.0211 | 23.1458
0.5 | 0.1487 | 0.00392 | -0.0216 | 37.9337
1 | 0.2064 | 0.00405 | -0.022 | 50.963
1.5 | 0.264 | 0.00421 | -0.0224 | 62.7078
2 | 0.319 | 0.00478 | -0.0226 | 66.7364
2.5 | 0.3737 | 0.0054 | -0.0227 | 69.2037
3 | 0.4283 | 0.00601 | -0.0228 | 71.2646
3.5 | 0.4839 | 0.00644 | -0.023 | 75.1398
4 | 0.5401 | 0.00674 | -0.0232 | 80.1335
4.5 | 0.5968 | 0.00696 | -0.0234 | 85.7471
5 | 0.6531 | 0.00721 | -0.0236 | 90.5825
5.5 | 0.7091 | 0.00749 | -0.0238 | 94.6729
6 | 0.7647 | 0.00779 | -0.0239 | 98.1643
6.5 | 0.8202 | 0.00809 | -0.0239 | 101.3844
7 | 0.875 | 0.00844 | -0.0239 | 103.673
7.5 | 0.929 | 0.00886 | -0.0237 | 104.8533
8 | 0.9833 | 0.00922 | -0.0236 | 106.6486
8.5 | 1.0369 | 0.00961 | -0.0234 | 107.898
9 | 1.0897 | 0.01005 | -0.023 | 108.4279
9.5 | 1.1414 | 0.01055 | -0.0225 | 108.1896
10 | 1.1901 | 0.0113 | -0.0215 | 105.3186
10.5 | 1.2398 | 0.0118 | -0.0206 | 105.0678
11 | 1.2875 | 0.01229 | -0.0194 | 104.76
12 | 1.3816 | 0.01357 | -0.017 | 101.8128
12.5 | 1.4273 | 0.01428 | -0.0157 | 99.951
13 | 1.4704 | 0.01508 | -0.014 | 97.5066
13.5 | 1.5096 | 0.01601 | -0.0118 | 94.2911
14 | 1.5393 | 0.0171 | -0.008 | 90.0175
14.5 | 1.5574 | 0.01836 | -0.0027 | 84.8257
15 | 1.5711 | 0.02022 | 0.0022 | 77.7003
15.5 | 1.5943 | 0.02176 | 0.0053 | 73.2675
16 | 1.6149 | 0.02366 | 0.0082 | 68.2544
16.5 | 1.6317 | 0.02603 | 0.0107 | 62.6854
17 | 1.6477 | 0.02867 | 0.0128 | 57.4712
17.5 | 1.6641 | 0.03147 | 0.0142 | 52.8789
18 | 1.6718 | 0.03528 | 0.0154 | 47.3866
18.5 | 1.6766 | 0.03965 | 0.0159 | 42.285
19 | 1.6798 | 0.04451 | 0.0157 | 37.7398
19.5 | 1.6773 | 0.05047 | 0.0147 | 33.2336
20 | 1.6713 | 0.05732 | 0.0127 | 29.1574

## 85. Re 6M Mach 0.25 (1)
BIGFOIL.COM POLAR EXPORT
NACA64(1)-112
NACA64(1)-112 |  |  |  | Cl Max: | 1.022 | at alpha= | 10 | deg
JavaFoil+Calcfoil stall+Eppler ext transition |  |  |  | L/D Max: | 97.741 | at alpha= | 6 | deg
Re: | 6000000 |  |  | Cd Min: | 0.00422 | at alpha= | 1 | deg
Mach: | 0.25 |  |  | Cl=0 at alpha= | -0.83064 | deg
|  |  |  | @ Cl=0.1, Cd= | 0.0042573
|  |  |  | @ Cl=0.4, Cd= | 0.004527
|  |  |  | @ Cl=0.6, Cd= | 0.10296
alpha (deg) | Cl | Cd | Cm | Cl/Cd
-16 | -0.35 | 0.12752 | 0.002 | -2.748
-15.5 | -0.42 | 0.11602 | 0.002 | -3.622
-15 | -0.485 | 0.10671 | 0.002 | -4.546
-14.5 | -0.547 | 0.09532 | 0.002 | -5.742
-14 | -0.601 | 0.09075 | 0.001 | -6.624
-13.5 | -0.653 | 0.08283 | 0.001 | -7.88
-13 | -0.764 | 0.03637 | 0 | -20.995
-12.5 | -0.838 | 0.02078 | 0 | -40.332
-12 | -0.867 | 0.01663 | -0.001 | -52.132
-11.5 | -0.884 | 0.01455 | -0.002 | -60.719
-11 | -0.891 | 0.01305 | -0.003 | -68.298
-10.5 | -0.89 | 0.01234 | -0.004 | -72.084
-10 | -0.881 | 0.01157 | -0.004 | -76.105
-9.5 | -0.865 | 0.01063 | -0.005 | -81.343
-9 | -0.842 | 0.01043 | -0.006 | -80.695
-8.5 | -0.814 | 0.00988 | -0.007 | -82.37
-8 | -0.781 | 0.00941 | -0.008 | -82.978
-7.5 | -0.742 | 0.00885 | -0.008 | -83.891
-7 | -0.699 | 0.00841 | -0.009 | -83.15
-6.5 | -0.653 | 0.00814 | -0.01 | -80.152
-6 | -0.603 | 0.00803 | -0.011 | -75.058
-5.5 | -0.55 | 0.00751 | -0.012 | -73.293
-5 | -0.496 | 0.00723 | -0.013 | -68.558
-4.5 | -0.44 | 0.00731 | -0.013 | -60.159
-4 | -0.382 | 0.00703 | -0.014 | -54.322
-3.5 | -0.323 | 0.00684 | -0.015 | -47.234
-3 | -0.264 | 0.00496 | -0.016 | -53.18
-2.5 | -0.203 | 0.00471 | -0.017 | -43.204
-2 | -0.143 | 0.00444 | -0.018 | -32.123
-1.5 | -0.082 | 0.00426 | -0.018 | -19.174
-1 | -0.021 | 0.00427 | -0.019 | -4.812
-0.5 | 0.041 | 0.0044 | -0.02 | 9.237
0 | 0.103 | 0.00425 | -0.021 | 24.193
0.5 | 0.164 | 0.0044 | -0.022 | 37.425
1 | 0.226 | 0.00422 | -0.023 | 53.593
1.5 | 0.288 | 0.00426 | -0.023 | 67.526
2 | 0.349 | 0.00451 | -0.024 | 77.359
2.5 | 0.409 | 0.00453 | -0.025 | 90.487
3 | 0.47 | 0.00494 | -0.026 | 95.062
3.5 | 0.529 | 0.00704 | -0.027 | 75.121
4 | 0.587 | 0.00728 | -0.028 | 80.66
4.5 | 0.644 | 0.00751 | -0.028 | 85.661
5 | 0.698 | 0.00774 | -0.029 | 90.259
5.5 | 0.751 | 0.00804 | -0.03 | 93.401
6 | 0.801 | 0.0082 | -0.031 | 97.741
6.5 | 0.848 | 0.00881 | -0.032 | 96.199
7 | 0.891 | 0.00915 | -0.032 | 97.374
7.5 | 0.93 | 0.00995 | -0.033 | 93.466
8 | 0.964 | 0.01012 | -0.034 | 95.181
8.5 | 0.981 | 0.01064 | -0.034 | 92.207
9 | 1.002 | 0.01132 | -0.035 | 88.519
9.5 | 1.015 | 0.01197 | -0.036 | 84.784
10 | 1.022 | 0.01288 | -0.036 | 79.315
10.5 | 1.022 | 0.01334 | -0.037 | 76.578
11 | 1.012 | 0.01476 | -0.038 | 68.547
11.5 | 0.994 | 0.01577 | -0.038 | 63.049
12 | 0.968 | 0.01742 | -0.039 | 55.565
12.5 | 0.934 | 0.01964 | -0.039 | 47.545
13 | 0.885 | 0.02423 | -0.039 | 36.509
13.5 | 0.826 | 0.03201 | -0.038 | 25.803
14 | 0.713 | 0.07357 | -0.031 | 9.699
14.5 | 0.644 | 0.09123 | -0.027 | 7.056
15 | 0.57 | 0.10296 | -0.025 | 5.531

## 86. Re 6M Mach 0.25 (2)
BIGFOIL.COM POLAR EXPORT
NACA64(1)-112
NACA64(1)-112 |  |  |  | Cl Max: | 1.5025 | at alpha= | 15 | deg
XFOIL ncrit=9 |  |  |  | L/D Max: | 105.758 | at alpha= | 8.5 | deg
Re: | 6000000 |  |  | Cd Min: | 0.23409 | at alpha= | 20 | deg
Mach: | 0.25 |  |  | Cl=0 at alpha= | -99 | deg
|  |  |  | @ Cl=0.1, Cd= | 0.0039211
|  |  |  | @ Cl=0.4, Cd= | 0.0056656
|  |  |  | @ Cl=0.6, Cd= | 0.0070338
alpha (deg) | Cl | Cd | Cm | Cl/Cd
0 | 0.0933 | 0.00392 | -0.0216 | 23.801
0.5 | 0.1534 | 0.00393 | -0.0221 | 39.0331
1 | 0.2129 | 0.00407 | -0.0226 | 52.3096
1.5 | 0.2725 | 0.00423 | -0.023 | 64.4208
2 | 0.329 | 0.00483 | -0.0231 | 68.1159
2.5 | 0.3852 | 0.0055 | -0.0232 | 70.0364
3 | 0.4415 | 0.00613 | -0.0231 | 72.0228
3.5 | 0.499 | 0.00657 | -0.0232 | 75.9513
4 | 0.5575 | 0.00686 | -0.0233 | 81.2682
4.5 | 0.6162 | 0.0071 | -0.0234 | 86.7887
5 | 0.6749 | 0.00735 | -0.0235 | 91.8231
5.5 | 0.7331 | 0.00766 | -0.0234 | 95.705
6 | 0.791 | 0.008 | -0.0232 | 98.875
6.5 | 0.8487 | 0.00835 | -0.023 | 101.6407
7 | 0.9052 | 0.00882 | -0.0224 | 102.6304
7.5 | 0.9624 | 0.0092 | -0.022 | 104.6087
8 | 1.0188 | 0.00966 | -0.0213 | 105.4658
8.5 | 1.0745 | 0.01016 | -0.0205 | 105.7579
9 | 1.1288 | 0.01078 | -0.0193 | 104.7124
9.5 | 1.1786 | 0.01177 | -0.0174 | 100.1359
10 | 1.2313 | 0.01239 | -0.0159 | 99.3785
10.5 | 1.2812 | 0.01314 | -0.0139 | 97.5038
11 | 1.3266 | 0.01394 | -0.011 | 95.165
12 | 1.4144 | 0.01608 | -0.0052 | 87.9602
12.5 | 1.4491 | 0.0172 | -0.0008 | 84.25
13 | 1.4629 | 0.019 | 0.0061 | 76.9947
13.5 | 1.471 | 0.02163 | 0.012 | 68.0074
14 | 1.4843 | 0.02435 | 0.0163 | 60.9569
14.5 | 1.4981 | 0.02738 | 0.0196 | 54.7151
15 | 1.5025 | 0.03149 | 0.0224 | 47.7136
15.5 | 1.5007 | 0.03658 | 0.024 | 41.0252
16 | 1.4898 | 0.04308 | 0.0241 | 34.5822
16.5 | 1.4632 | 0.05208 | 0.022 | 28.0952
17 | 1.4282 | 0.06349 | 0.0171 | 22.4949
17.5 | 1.4257 | 0.07166 | 0.0133 | 19.8953
18 | 1.364 | 0.09018 | 0.0014 | 15.1253
18.5 | 1.2983 | 0.1122 | -0.0135 | 11.5713
19 | 1.1489 | 0.15298 | -0.0416 | 7.5101
19.5 | 0.9282 | 0.22582 | -0.0865 | 4.1104
20 | 0.9412 | 0.23409 | -0.0919 | 4.0207

## 87. Re 6M Mach 0.50 (1)
BIGFOIL.COM POLAR EXPORT
NACA64(1)-112
NACA64(1)-112 |  |  |  | Cl Max: | 1.145 | at alpha= | 20 | deg
JavaFoil+Calcfoil stall+Eppler ext transition |  |  |  | L/D Max: | 92.006 | at alpha= | 2.5 | deg
Re: | 6000000 |  |  | Cd Min: | 0.00436 | at alpha= | -0.5 | deg
Mach: | 0.5 |  |  | Cl=0 at alpha= | -0.83088 | deg
|  |  |  | @ Cl=0.1, Cd= | 0.0043679
|  |  |  | @ Cl=0.4, Cd= | 0.0046637
|  |  |  | @ Cl=0.6, Cd= | 0.00811
alpha (deg) | Cl | Cd | Cm | Cl/Cd
-20 | -1.047 | 0.15526 | 0.007 | -6.745
-19.5 | -1.018 | 0.15206 | 0.007 | -6.693
-19 | -0.991 | 0.14899 | 0.006 | -6.648
-18.5 | -0.964 | 0.14266 | 0.006 | -6.756
-18 | -0.938 | 0.15136 | 0.005 | -6.198
-17.5 | -0.915 | 0.13688 | 0.005 | -6.683
-17 | -0.888 | 0.12867 | 0.004 | -6.903
-16.5 | -0.86 | 0.12413 | 0.004 | -6.927
-16 | -0.832 | 0.11908 | 0.003 | -6.983
-15.5 | -0.803 | 0.11676 | 0.003 | -6.877
-15 | -0.775 | 0.11164 | 0.002 | -6.939
-14.5 | -0.748 | 0.10667 | 0.002 | -7.008
-14 | -0.72 | 0.10256 | 0.001 | -7.025
-13.5 | -0.693 | 0.10006 | 0.001 | -6.931
-13 | -0.667 | 0.0963 | 0 | -6.928
-12.5 | -0.64 | 0.09017 | 0 | -7.095
-12 | -0.612 | 0.08544 | -0.001 | -7.16
-11.5 | -0.585 | 0.07738 | -0.001 | -7.563
-11 | -0.559 | 0.0713 | -0.002 | -7.836
-10.5 | -0.532 | 0.06532 | -0.002 | -8.145
-10 | -0.507 | 0.05939 | -0.003 | -8.538
-9.5 | -0.475 | 0.06193 | -0.003 | -7.665
-9 | -0.504 | 0.02406 | -0.006 | -20.962
-8.5 | -0.509 | 0.01245 | -0.007 | -40.905
-8 | -0.476 | 0.01215 | -0.008 | -39.184
-7.5 | -0.446 | 0.01064 | -0.009 | -41.915
-7 | -0.609 | 0.00988 | -0.01 | -61.586
-6.5 | -0.645 | 0.00947 | -0.011 | -68.173
-6 | -0.628 | 0.00917 | -0.012 | -68.435
-5.5 | -0.589 | 0.00866 | -0.013 | -68.025
-5 | -0.54 | 0.00796 | -0.014 | -67.839
-4.5 | -0.484 | 0.00771 | -0.015 | -62.742
-4 | -0.423 | 0.00738 | -0.016 | -57.321
-3.5 | -0.359 | 0.00735 | -0.017 | -48.856
-3 | -0.294 | 0.00693 | -0.018 | -42.349
-2.5 | -0.227 | 0.00486 | -0.019 | -46.675
-2 | -0.159 | 0.00444 | -0.02 | -35.9
-1.5 | -0.091 | 0.00439 | -0.021 | -20.775
-1 | -0.023 | 0.00447 | -0.021 | -5.139
-0.5 | 0.045 | 0.00436 | -0.022 | 10.431
0 | 0.115 | 0.00437 | -0.023 | 26.287
0.5 | 0.184 | 0.00448 | -0.024 | 41.027
1 | 0.253 | 0.00451 | -0.025 | 56.104
1.5 | 0.321 | 0.00454 | -0.026 | 70.829
2 | 0.39 | 0.00461 | -0.027 | 84.433
2.5 | 0.457 | 0.00497 | -0.028 | 92.006
3 | 0.523 | 0.00771 | -0.029 | 67.878
3.5 | 0.588 | 0.00805 | -0.03 | 73.054
4 | 0.65 | 0.00836 | -0.031 | 77.73
4.5 | 0.708 | 0.00831 | -0.032 | 85.09
5 | 0.759 | 0.00878 | -0.033 | 86.492
5.5 | 0.802 | 0.00922 | -0.034 | 86.94
6 | 0.819 | 0.0102 | -0.034 | 80.302
6.5 | 0.812 | 0.01079 | -0.035 | 75.215
7 | 0.662 | 0.01161 | -0.036 | 57.031
7.5 | 0.557 | 0.01251 | -0.036 | 44.525
8 | 0.588 | 0.0137 | -0.037 | 42.901
8.5 | 0.62 | 0.01417 | -0.038 | 43.72
9 | 0.54 | 0.05718 | -0.021 | 9.452
9.5 | 0.564 | 0.0701 | -0.019 | 8.047
10 | 0.597 | 0.06149 | -0.024 | 9.709
10.5 | 0.622 | 0.06761 | -0.023 | 9.198
11 | 0.648 | 0.07516 | -0.023 | 8.617
11.5 | 0.674 | 0.08264 | -0.023 | 8.154
12 | 0.702 | 0.08886 | -0.024 | 7.903
12.5 | 0.729 | 0.09414 | -0.025 | 7.748
13 | 0.756 | 0.09524 | -0.025 | 7.933
13.5 | 0.782 | 0.09894 | -0.026 | 7.908
14 | 0.809 | 0.10394 | -0.026 | 7.787
14.5 | 0.838 | 0.10749 | -0.028 | 7.8
15 | 0.867 | 0.11047 | -0.029 | 7.85
15.5 | 0.894 | 0.11754 | -0.03 | 7.609
16 | 0.923 | 0.12214 | -0.031 | 7.559
16.5 | 0.95 | 0.1298 | -0.032 | 7.32
17 | 0.974 | 0.14214 | -0.032 | 6.851
17.5 | 0.998 | 0.13279 | -0.032 | 7.519
18 | 1.025 | 0.13794 | -0.032 | 7.43
18.5 | 1.055 | 0.14232 | -0.034 | 7.41
19 | 1.083 | 0.14584 | -0.035 | 7.427
19.5 | 1.116 | 0.14781 | -0.037 | 7.548
20 | 1.145 | 0.15151 | -0.038 | 7.56

## 88. Re 6M Mach 0.50 (2)
BIGFOIL.COM POLAR EXPORT
NACA64(1)-112
NACA64(1)-112 |  |  |  | Cl Max: | 1.0604 | at alpha= | 8 | deg
XFOIL ncrit=9 |  |  |  | L/D Max: | 98.4891 | at alpha= | 6 | deg
Re: | 6000000 |  |  | Cd Min: | 0.26737 | at alpha= | -20 | deg
Mach: | 0.5 |  |  | Cl=0 at alpha= | -0.77266 | deg
|  |  |  | @ Cl=0.1, Cd= | 0.0040039
|  |  |  | @ Cl=0.4, Cd= | 0.0055148
|  |  |  | @ Cl=0.6, Cd= | 0.0071816
alpha (deg) | Cl | Cd | Cm | Cl/Cd
-20 | -0.861 | 0.26737 | 0.0779 | -3.2203
-19.5 | -0.8402 | 0.25873 | 0.0725 | -3.2474
-19 | -0.8184 | 0.25063 | 0.0673 | -3.2654
-18.5 | -0.798 | 0.24158 | 0.062 | -3.3033
-18 | -0.7778 | 0.23254 | 0.0567 | -3.3448
-17.5 | -0.759 | 0.22274 | 0.0513 | -3.4076
-17 | -0.7409 | 0.21288 | 0.0459 | -3.4804
-16.5 | -0.7242 | 0.20307 | 0.0404 | -3.5663
-16 | -0.7044 | 0.19486 | 0.0355 | -3.6149
-15.5 | -0.6878 | 0.18536 | 0.0302 | -3.7106
-15 | -0.6744 | 0.17501 | 0.0246 | -3.8535
-14.5 | -0.6637 | 0.1644 | 0.019 | -4.0371
-14 | -0.6534 | 0.15421 | 0.0134 | -4.2371
-13.5 | -0.6422 | 0.14472 | 0.0082 | -4.4375
-13 | -0.6384 | 0.13394 | 0.0025 | -4.7663
-12.5 | -0.6424 | 0.12208 | -0.0037 | -5.2621
-12 | -0.6533 | 0.10989 | -0.0101 | -5.945
-11.5 | -0.6748 | 0.09671 | -0.0173 | -6.9776
-11 | -0.6911 | 0.08508 | -0.0236 | -8.1229
-10.5 | -0.7263 | 0.07478 | -0.0242 | -9.7125
-10 | -0.7276 | 0.05316 | -0.0521 | -13.687
-9.5 | -0.7563 | 0.04235 | -0.0602 | -17.8583
-9 | -0.7885 | 0.03477 | -0.0607 | -22.6776
-8.5 | -0.8226 | 0.02857 | -0.0566 | -28.7924
-8 | -0.8521 | 0.02326 | -0.0477 | -36.6337
-7.5 | -0.8589 | 0.01629 | -0.0402 | -52.7256
-7 | -0.8329 | 0.01155 | -0.0337 | -72.1126
-6 | -0.7125 | 0.00866 | -0.0267 | -82.2748
-5.5 | -0.6439 | 0.00803 | -0.0249 | -80.1868
-5 | -0.5747 | 0.00755 | -0.0236 | -76.1192
-4.5 | -0.5052 | 0.00717 | -0.0227 | -70.4603
-3.5 | -0.3669 | 0.00659 | -0.022 | -55.6753
-3 | -0.298 | 0.00635 | -0.0219 | -46.9291
-2.5 | -0.2303 | 0.00599 | -0.022 | -38.4474
-2 | -0.1643 | 0.00537 | -0.0221 | -30.5959
-0.5 | 0.0365 | 0.00405 | -0.0235 | 9.0123
0 | 0.1054 | 0.004 | -0.0241 | 26.35
0.5 | 0.1742 | 0.00405 | -0.0246 | 43.0123
1 | 0.2424 | 0.00418 | -0.0251 | 57.9904
1.5 | 0.3108 | 0.00433 | -0.0255 | 71.7783
2 | 0.3732 | 0.00516 | -0.0251 | 72.3256
2.5 | 0.4359 | 0.00599 | -0.0247 | 72.7713
3 | 0.4999 | 0.00667 | -0.0242 | 74.9475
4 | 0.6349 | 0.00736 | -0.0233 | 86.2636
4.5 | 0.7031 | 0.00771 | -0.0225 | 91.1933
5 | 0.7711 | 0.00813 | -0.0214 | 94.8462
5.5 | 0.8393 | 0.00858 | -0.0199 | 97.8205
6 | 0.9061 | 0.0092 | -0.0177 | 98.4891
6.5 | 0.9683 | 0.01019 | -0.0144 | 95.0245
7 | 1.0226 | 0.01167 | -0.0096 | 87.6264
7.5 | 1.0552 | 0.01458 | -0.0023 | 72.3731
8 | 1.0604 | 0.01962 | 0.0068 | 54.0469
8.5 | 1.0405 | 0.0247 | 0.017 | 42.1255
9 | 1.0147 | 0.03062 | 0.0235 | 33.1385
9.5 | 0.981 | 0.03806 | 0.0261 | 25.7751
11.5 | 0.8514 | 0.08871 | -0.0031 | 9.5976
12 | 0.8294 | 0.10456 | -0.0136 | 7.9323
12.5 | 0.8103 | 0.11966 | -0.0233 | 6.7717
13 | 0.7984 | 0.13409 | -0.0323 | 5.9542

## 89. Re 7M Mach 0.00 (1)
BIGFOIL.COM POLAR EXPORT
NACA64(1)-112
NACA64(1)-112 |  |  |  | Cl Max: | 1.116 | at alpha= | 12 | deg
JavaFoil+Calcfoil stall+Eppler ext transition |  |  |  | L/D Max: | 106.829 | at alpha= | 8.5 | deg
Re: | 7000000 |  |  | Cd Min: | 0.00411 | at alpha= | 0.5 | deg
Mach: | 0 |  |  | Cl=0 at alpha= | -0.83051 | deg
|  |  |  | @ Cl=0.1, Cd= | 0.0041592
|  |  |  | @ Cl=0.4, Cd= | 0.0048088
|  |  |  | @ Cl=0.6, Cd= | 0.0070916
alpha (deg) | Cl | Cd | Cm | Cl/Cd
-17.5 | -0.673 | 0.12206 | 0.004 | -5.512
-17 | -0.703 | 0.10848 | 0.004 | -6.482
-16.5 | -0.738 | 0.09237 | 0.004 | -7.992
-16 | -0.765 | 0.08492 | 0.003 | -9.012
-15.5 | -0.837 | 0.04726 | 0.003 | -17.706
-15 | -0.892 | 0.02948 | 0.003 | -30.264
-14.5 | -0.917 | 0.02624 | 0.002 | -34.96
-14 | -0.947 | 0.02128 | 0.002 | -44.507
-13.5 | -0.971 | 0.01797 | 0.001 | -54.03
-13 | -0.988 | 0.01557 | 0 | -63.454
-12.5 | -0.994 | 0.01439 | 0 | -69.028
-12 | -0.987 | 0.01312 | -0.001 | -75.241
-11.5 | -0.976 | 0.01247 | -0.002 | -78.275
-11 | -0.96 | 0.01171 | -0.003 | -82.003
-10.5 | -0.939 | 0.01095 | -0.003 | -85.801
-10 | -0.914 | 0.01014 | -0.004 | -90.209
-9.5 | -0.886 | 0.00994 | -0.005 | -89.082
-9 | -0.853 | 0.00956 | -0.006 | -89.225
-8.5 | -0.817 | 0.00907 | -0.007 | -90.025
-8 | -0.777 | 0.00809 | -0.007 | -96.047
-7.5 | -0.733 | 0.00827 | -0.008 | -88.711
-7 | -0.687 | 0.00789 | -0.009 | -87.103
-6.5 | -0.639 | 0.00789 | -0.01 | -80.992
-6 | -0.588 | 0.00738 | -0.011 | -79.668
-5.5 | -0.536 | 0.00714 | -0.011 | -75.036
-5 | -0.482 | 0.007 | -0.012 | -68.9
-4.5 | -0.427 | 0.00698 | -0.013 | -61.18
-4 | -0.37 | 0.0068 | -0.014 | -54.448
-3.5 | -0.313 | 0.00648 | -0.015 | -48.335
-3 | -0.255 | 0.00514 | -0.015 | -49.686
-2.5 | -0.197 | 0.00471 | -0.016 | -41.792
-2 | -0.138 | 0.00433 | -0.017 | -31.888
-1.5 | -0.079 | 0.00417 | -0.018 | -18.97
-1 | -0.02 | 0.00412 | -0.019 | -4.829
-0.5 | 0.039 | 0.00425 | -0.019 | 9.266
0 | 0.099 | 0.00416 | -0.02 | 23.943
0.5 | 0.159 | 0.00411 | -0.021 | 38.786
1 | 0.219 | 0.00418 | -0.022 | 52.344
1.5 | 0.278 | 0.00413 | -0.023 | 67.377
2 | 0.338 | 0.00433 | -0.023 | 78.05
2.5 | 0.397 | 0.0048 | -0.024 | 82.618
3 | 0.455 | 0.00497 | -0.025 | 91.499
3.5 | 0.513 | 0.00676 | -0.026 | 75.833
4 | 0.569 | 0.00692 | -0.027 | 82.281
4.5 | 0.625 | 0.00723 | -0.027 | 86.427
5 | 0.679 | 0.00739 | -0.028 | 91.895
5.5 | 0.732 | 0.00764 | -0.029 | 95.769
6 | 0.782 | 0.00798 | -0.03 | 98.056
6.5 | 0.831 | 0.00812 | -0.031 | 102.261
7 | 0.876 | 0.00859 | -0.031 | 102.057
7.5 | 0.919 | 0.00894 | -0.032 | 102.809
8 | 0.959 | 0.00923 | -0.033 | 103.925
8.5 | 0.996 | 0.00932 | -0.034 | 106.829
9 | 1.028 | 0.00981 | -0.034 | 104.87
9.5 | 1.046 | 0.01079 | -0.035 | 96.936
10 | 1.069 | 0.01146 | -0.035 | 93.352
10.5 | 1.088 | 0.01182 | -0.036 | 92.025
11 | 1.101 | 0.01265 | -0.037 | 87.063
11.5 | 1.111 | 0.01358 | -0.037 | 81.818
12 | 1.116 | 0.01424 | -0.038 | 78.381
12.5 | 1.116 | 0.01527 | -0.039 | 73.089
13 | 1.112 | 0.0166 | -0.039 | 66.991
13.5 | 1.105 | 0.01763 | -0.04 | 62.68
14 | 1.093 | 0.01937 | -0.04 | 56.43
14.5 | 1.064 | 0.02313 | -0.04 | 45.986
15 | 1.026 | 0.02718 | -0.04 | 37.751
15.5 | 0.993 | 0.02965 | -0.04 | 33.498
16 | 0.93 | 0.04491 | -0.039 | 20.714
16.5 | 0.901 | 0.04573 | -0.04 | 19.709
17 | 0.848 | 0.06067 | -0.038 | 13.984

## 90. Re 7M Mach 0.00 (2)
BIGFOIL.COM POLAR EXPORT
NACA64(1)-112
NACA64(1)-112 |  |  |  | Cl Max: | 1.738 | at alpha= | 20 | deg
XFOIL ncrit=9 |  |  |  | L/D Max: | 112.477 | at alpha= | 9 | deg
Re: | 7000000 |  |  | Cd Min: | 0.04588 | at alpha= | 20 | deg
Mach: | 0 |  |  | Cl=0 at alpha= | -0.78163 | deg
|  |  |  | @ Cl=0.1, Cd= | 0.0038634
|  |  |  | @ Cl=0.4, Cd= | 0.0056771
|  |  |  | @ Cl=0.6, Cd= | 0.006812
alpha (deg) | Cl | Cd | Cm | Cl/Cd
-20 | -1.6332 | 0.04363 | -0.0413 | -37.433
-19.5 | -1.6349 | 0.03828 | -0.0424 | -42.709
-19 | -1.6311 | 0.0337 | -0.0429 | -48.4006
-18.5 | -1.6202 | 0.03014 | -0.0427 | -53.7558
-18 | -1.6069 | 0.02707 | -0.0419 | -59.3609
-17.5 | -1.591 | 0.02449 | -0.0405 | -64.9653
-17 | -1.5712 | 0.02244 | -0.0386 | -70.0178
-16.5 | -1.5525 | 0.02055 | -0.036 | -75.5474
-16 | -1.5317 | 0.01908 | -0.0329 | -80.2778
-15.5 | -1.5119 | 0.01795 | -0.0287 | -84.2284
-15 | -1.491 | 0.01667 | -0.0242 | -89.4421
-14.5 | -1.4561 | 0.01555 | -0.0219 | -93.6399
-14 | -1.4157 | 0.01464 | -0.0203 | -96.7008
-13.5 | -1.3728 | 0.0138 | -0.019 | -99.4783
-13 | -1.327 | 0.01311 | -0.018 | -101.2204
-12.5 | -1.2797 | 0.01245 | -0.0172 | -102.7871
-12 | -1.2221 | 0.01183 | -0.0186 | -103.3052
-11.5 | -1.176 | 0.01139 | -0.0172 | -103.2485
-11 | -1.1265 | 0.01097 | -0.0166 | -102.6892
-10.5 | -1.0777 | 0.01029 | -0.0158 | -104.7328
-10 | -1.0265 | 0.00979 | -0.0155 | -104.8519
-9.5 | -0.9741 | 0.00936 | -0.0153 | -104.0705
-9 | -0.9207 | 0.00897 | -0.0152 | -102.6421
-8.5 | -0.8667 | 0.00862 | -0.0152 | -100.5452
-8 | -0.8122 | 0.00831 | -0.0153 | -97.7377
-7.5 | -0.7577 | 0.00791 | -0.0154 | -95.7901
-7 | -0.7027 | 0.00758 | -0.0155 | -92.7045
-6.5 | -0.647 | 0.00732 | -0.0157 | -88.388
-6 | -0.591 | 0.00708 | -0.016 | -83.4746
-5.5 | -0.5349 | 0.00681 | -0.0163 | -78.5463
-5 | -0.4784 | 0.00658 | -0.0166 | -72.7052
-4 | -0.3648 | 0.0062 | -0.0173 | -58.8387
-3.5 | -0.3077 | 0.00601 | -0.0177 | -51.198
-3 | -0.2508 | 0.00575 | -0.0181 | -43.6174
-2.5 | -0.194 | 0.00543 | -0.0186 | -35.7274
-2 | -0.1379 | 0.00493 | -0.019 | -27.9716
-1.5 | -0.0818 | 0.00442 | -0.0195 | -18.5068
-1 | -0.0252 | 0.00401 | -0.02 | -6.2843
-0.5 | 0.0325 | 0.00388 | -0.0205 | 8.3763
0 | 0.0901 | 0.00386 | -0.021 | 23.342
0.5 | 0.148 | 0.00388 | -0.0215 | 38.1443
1 | 0.2052 | 0.004 | -0.0219 | 51.3
1.5 | 0.262 | 0.00425 | -0.0223 | 61.6471
2 | 0.3164 | 0.00486 | -0.0225 | 65.1029
2.5 | 0.3713 | 0.0054 | -0.0227 | 68.7593
3 | 0.4262 | 0.00593 | -0.0228 | 71.8718
3.5 | 0.4818 | 0.00633 | -0.023 | 76.1137
4 | 0.538 | 0.00658 | -0.0233 | 81.7629
4.5 | 0.5944 | 0.00679 | -0.0236 | 87.5405
5 | 0.6505 | 0.00701 | -0.0238 | 92.796
5.5 | 0.7062 | 0.00728 | -0.024 | 97.0055
6 | 0.7615 | 0.00757 | -0.0242 | 100.5945
6.5 | 0.8167 | 0.00784 | -0.0243 | 104.1709
7 | 0.8712 | 0.00819 | -0.0243 | 106.3736
7.5 | 0.9254 | 0.00854 | -0.0243 | 108.3607
8 | 0.9794 | 0.00887 | -0.0243 | 110.4171
8.5 | 1.0328 | 0.00924 | -0.0242 | 111.7749
9 | 1.0854 | 0.00965 | -0.024 | 112.4767
9.5 | 1.137 | 0.01013 | -0.0237 | 112.2409
10 | 1.1868 | 0.01074 | -0.0231 | 110.5028
10.5 | 1.2373 | 0.01118 | -0.0226 | 110.6708
11 | 1.2864 | 0.01163 | -0.0218 | 110.6105
11.5 | 1.3322 | 0.01212 | -0.0205 | 109.9175
12.5 | 1.4267 | 0.01332 | -0.0187 | 107.1096
13 | 1.4709 | 0.01405 | -0.0175 | 104.6904
13.5 | 1.5122 | 0.0149 | -0.0158 | 101.4899
14 | 1.549 | 0.01591 | -0.0135 | 97.3602
14.5 | 1.5771 | 0.01697 | -0.0097 | 92.9346
15 | 1.5949 | 0.01815 | -0.0045 | 87.8733
15.5 | 1.6187 | 0.01932 | -0.0009 | 83.7836
16 | 1.6411 | 0.02075 | 0.0023 | 79.0892
16.5 | 1.6611 | 0.02252 | 0.0051 | 73.7611
17 | 1.6811 | 0.02447 | 0.0076 | 68.7004
17.5 | 1.6995 | 0.02669 | 0.0096 | 63.6755
18 | 1.714 | 0.02943 | 0.0113 | 58.2399
18.5 | 1.7247 | 0.03268 | 0.0127 | 52.7754
19 | 1.7327 | 0.03642 | 0.0135 | 47.5755
19.5 | 1.7372 | 0.04078 | 0.0138 | 42.5993
20 | 1.738 | 0.04588 | 0.0133 | 37.8814

## 91. Re 7M Mach 0.10 (1)
BIGFOIL.COM POLAR EXPORT
NACA64(1)-112
NACA64(1)-112 |  |  |  | Cl Max: | 1.101 | at alpha= | 12 | deg
JavaFoil+Calcfoil stall+Eppler ext transition |  |  |  | L/D Max: | 105.993 | at alpha= | 8.5 | deg
Re: | 7000000 |  |  | Cd Min: | 0.00413 | at alpha= | 1.5 | deg
Mach: | 0.1 |  |  | Cl=0 at alpha= | -0.83333 | deg
|  |  |  | @ Cl=0.1, Cd= | 0.00416
|  |  |  | @ Cl=0.4, Cd= | 0.0048229
|  |  |  | @ Cl=0.6, Cd= | 0.007075
alpha (deg) | Cl | Cd | Cm | Cl/Cd
-17.5 | -0.623 | 0.12584 | 0.004 | -4.949
-17 | -0.652 | 0.11785 | 0.004 | -5.534
-16.5 | -0.685 | 0.1048 | 0.003 | -6.54
-16 | -0.717 | 0.09506 | 0.003 | -7.541
-15.5 | -0.755 | 0.07982 | 0.003 | -9.455
-15 | -0.842 | 0.03729 | 0.003 | -22.57
-14.5 | -0.875 | 0.03136 | 0.002 | -27.906
-14 | -0.915 | 0.02357 | 0.002 | -38.821
-13.5 | -0.945 | 0.0191 | 0.001 | -49.484
-13 | -0.969 | 0.01616 | 0 | -59.966
-12.5 | -0.978 | 0.01485 | 0 | -65.879
-12 | -0.975 | 0.0135 | -0.001 | -72.213
-11.5 | -0.967 | 0.01269 | -0.002 | -76.158
-11 | -0.954 | 0.01171 | -0.003 | -81.43
-10.5 | -0.935 | 0.01108 | -0.003 | -84.364
-10 | -0.911 | 0.01026 | -0.004 | -88.791
-9.5 | -0.884 | 0.01003 | -0.005 | -88.119
-9 | -0.852 | 0.00967 | -0.006 | -88.156
-8.5 | -0.817 | 0.00917 | -0.007 | -89.178
-8 | -0.778 | 0.00808 | -0.007 | -96.326
-7.5 | -0.735 | 0.00824 | -0.008 | -89.233
-7 | -0.689 | 0.00798 | -0.009 | -86.344
-6.5 | -0.641 | 0.00791 | -0.01 | -81.037
-6 | -0.591 | 0.00769 | -0.011 | -76.85
-5.5 | -0.538 | 0.00724 | -0.011 | -74.337
-5 | -0.484 | 0.00695 | -0.012 | -69.719
-4.5 | -0.429 | 0.00676 | -0.013 | -63.401
-4 | -0.372 | 0.0068 | -0.014 | -54.74
-3.5 | -0.315 | 0.00663 | -0.015 | -47.499
-3 | -0.257 | 0.0051 | -0.015 | -50.334
-2.5 | -0.198 | 0.00473 | -0.016 | -41.852
-2 | -0.139 | 0.00434 | -0.017 | -31.965
-1.5 | -0.08 | 0.00417 | -0.018 | -19.047
-1 | -0.02 | 0.00414 | -0.019 | -4.829
-0.5 | 0.04 | 0.00426 | -0.02 | 9.3
0 | 0.1 | 0.00416 | -0.02 | 24.046
0.5 | 0.16 | 0.00425 | -0.021 | 37.686
1 | 0.22 | 0.00419 | -0.022 | 52.572
1.5 | 0.28 | 0.00413 | -0.023 | 67.681
2 | 0.339 | 0.00435 | -0.024 | 78.081
2.5 | 0.399 | 0.00482 | -0.024 | 82.742
3 | 0.457 | 0.00499 | -0.025 | 91.551
3.5 | 0.515 | 0.0068 | -0.026 | 75.807
4 | 0.572 | 0.00697 | -0.027 | 82.105
4.5 | 0.628 | 0.00718 | -0.028 | 87.405
5 | 0.682 | 0.00739 | -0.028 | 92.319
5.5 | 0.735 | 0.00767 | -0.029 | 95.77
6 | 0.785 | 0.00804 | -0.03 | 97.706
6.5 | 0.834 | 0.0081 | -0.031 | 102.863
7 | 0.879 | 0.00866 | -0.032 | 101.481
7.5 | 0.921 | 0.00897 | -0.032 | 102.711
8 | 0.961 | 0.00971 | -0.033 | 98.946
8.5 | 0.996 | 0.0094 | -0.034 | 105.993
9 | 1.028 | 0.00989 | -0.035 | 103.867
9.5 | 1.044 | 0.0109 | -0.035 | 95.722
10 | 1.065 | 0.01158 | -0.036 | 91.944
10.5 | 1.081 | 0.01199 | -0.036 | 90.204
11 | 1.092 | 0.01283 | -0.037 | 85.137
11.5 | 1.099 | 0.01379 | -0.038 | 79.695
12 | 1.101 | 0.01454 | -0.038 | 75.713
12.5 | 1.098 | 0.01563 | -0.039 | 70.239
13 | 1.09 | 0.0171 | -0.039 | 63.739
13.5 | 1.079 | 0.01826 | -0.04 | 59.079
14 | 1.062 | 0.02023 | -0.04 | 52.474
14.5 | 1.025 | 0.02511 | -0.04 | 40.815
15 | 0.979 | 0.03079 | -0.04 | 31.8
15.5 | 0.922 | 0.04213 | -0.039 | 21.893
16 | 0.847 | 0.06847 | -0.035 | 12.366
16.5 | 0.83 | 0.05987 | -0.038 | 13.857
17 | 0.759 | 0.091 | -0.034 | 8.344

## 92. Re 7M Mach 0.10 (2)
BIGFOIL.COM POLAR EXPORT
NACA64(1)-112
NACA64(1)-112 |  |  |  | Cl Max: | 1.713 | at alpha= | 19 | deg
XFOIL ncrit=9 |  |  |  | L/D Max: | 111.967 | at alpha= | 9 | deg
Re: | 7000000 |  |  | Cd Min: | 0.05317 | at alpha= | 20 | deg
Mach: | 0.1 |  |  | Cl=0 at alpha= | -0.78103 | deg
|  |  |  | @ Cl=0.1, Cd= | 0.0038632
|  |  |  | @ Cl=0.4, Cd= | 0.0056749
|  |  |  | @ Cl=0.6, Cd= | 0.0068185
alpha (deg) | Cl | Cd | Cm | Cl/Cd
-20 | -1.5907 | 0.05184 | -0.0413 | -30.6848
-19.5 | -1.6028 | 0.04477 | -0.0435 | -35.8008
-19 | -1.6086 | 0.03871 | -0.045 | -41.5552
-18.5 | -1.6045 | 0.03402 | -0.0455 | -47.1634
-18 | -1.5936 | 0.03029 | -0.0453 | -52.6114
-17.5 | -1.5826 | 0.0269 | -0.0443 | -58.8327
-17 | -1.5658 | 0.0243 | -0.0427 | -64.4362
-16.5 | -1.5487 | 0.02201 | -0.0404 | -70.3635
-16 | -1.5289 | 0.02019 | -0.0375 | -75.7256
-15.5 | -1.5073 | 0.0188 | -0.034 | -80.1755
-15 | -1.4902 | 0.01763 | -0.0288 | -84.5264
-14.5 | -1.4607 | 0.01637 | -0.0254 | -89.2303
-14 | -1.4235 | 0.01524 | -0.0231 | -93.4055
-13.5 | -1.3818 | 0.01427 | -0.0214 | -96.8325
-13 | -1.3366 | 0.01348 | -0.0201 | -99.1543
-12.5 | -1.2893 | 0.01276 | -0.019 | -101.0423
-12 | -1.2323 | 0.01208 | -0.02 | -102.0116
-11.5 | -1.185 | 0.0116 | -0.0186 | -102.1552
-11 | -1.1352 | 0.01114 | -0.0177 | -101.9031
-10.5 | -1.0854 | 0.01052 | -0.0169 | -103.1749
-10 | -1.0341 | 0.00993 | -0.0164 | -104.139
-9.5 | -0.9813 | 0.00948 | -0.016 | -103.5127
-9 | -0.9275 | 0.00907 | -0.0159 | -102.2602
-8.5 | -0.873 | 0.0087 | -0.0158 | -100.3448
-8 | -0.8179 | 0.00836 | -0.0158 | -97.8349
-7.5 | -0.7629 | 0.00798 | -0.0158 | -95.6015
-7 | -0.7075 | 0.00763 | -0.0158 | -92.7261
-6.5 | -0.6514 | 0.00735 | -0.016 | -88.6259
-6 | -0.5948 | 0.00712 | -0.0162 | -83.5393
-5.5 | -0.5384 | 0.00683 | -0.0165 | -78.8287
-5 | -0.4815 | 0.0066 | -0.0168 | -72.9545
-4.5 | -0.4243 | 0.0064 | -0.0171 | -66.2969
-4 | -0.3671 | 0.00621 | -0.0175 | -59.1143
-3.5 | -0.3096 | 0.00602 | -0.0179 | -51.4286
-3 | -0.2523 | 0.00577 | -0.0183 | -43.7262
-2.5 | -0.1952 | 0.00545 | -0.0187 | -35.8165
-2 | -0.1387 | 0.00495 | -0.0191 | -28.0202
-1.5 | -0.0823 | 0.00443 | -0.0196 | -18.5779
-1 | -0.0254 | 0.00401 | -0.0201 | -6.3342
-0.5 | 0.0326 | 0.00388 | -0.0206 | 8.4021
0 | 0.0906 | 0.00386 | -0.0211 | 23.4715
0.5 | 0.1488 | 0.00388 | -0.0216 | 38.3505
1 | 0.2064 | 0.00401 | -0.022 | 51.4713
1.5 | 0.2635 | 0.00425 | -0.0224 | 62
2 | 0.3182 | 0.00487 | -0.0226 | 65.3388
2.5 | 0.3734 | 0.00542 | -0.0227 | 68.893
3 | 0.4287 | 0.00595 | -0.0229 | 72.0504
3.5 | 0.4845 | 0.00634 | -0.0231 | 76.4196
4 | 0.5411 | 0.0066 | -0.0233 | 81.9848
4.5 | 0.5979 | 0.00681 | -0.0236 | 87.7974
5 | 0.6544 | 0.00704 | -0.0238 | 92.9545
5.5 | 0.7105 | 0.0073 | -0.024 | 97.3288
6 | 0.7662 | 0.00761 | -0.0241 | 100.6833
6.5 | 0.8219 | 0.00789 | -0.0242 | 104.1698
7 | 0.8767 | 0.00825 | -0.0241 | 106.2667
7.5 | 0.9315 | 0.00859 | -0.0241 | 108.44
8 | 0.9859 | 0.00894 | -0.024 | 110.2796
8.5 | 1.0398 | 0.00932 | -0.0238 | 111.5665
9 | 1.0928 | 0.00976 | -0.0235 | 111.9672
9.5 | 1.1445 | 0.01029 | -0.023 | 111.2245
10 | 1.1951 | 0.01087 | -0.0223 | 109.9448
10.5 | 1.2459 | 0.01134 | -0.0216 | 109.8677
11 | 1.2952 | 0.01183 | -0.0207 | 109.4844
11.5 | 1.3409 | 0.01235 | -0.019 | 108.5749
12.5 | 1.4356 | 0.01366 | -0.0169 | 105.0952
13 | 1.4792 | 0.01447 | -0.0152 | 102.2253
13.5 | 1.519 | 0.01543 | -0.0131 | 98.4446
14 | 1.5503 | 0.0167 | -0.0097 | 92.8323
14.5 | 1.5694 | 0.01783 | -0.0042 | 88.0202
15 | 1.5941 | 0.01893 | -0.0003 | 84.2102
15.5 | 1.6177 | 0.0203 | 0.0032 | 79.6897
16 | 1.6392 | 0.02199 | 0.0063 | 74.543
16.5 | 1.6574 | 0.0241 | 0.0092 | 68.7718
17 | 1.6746 | 0.02649 | 0.0116 | 63.2163
17.5 | 1.6917 | 0.02908 | 0.0134 | 58.174
18 | 1.7017 | 0.03249 | 0.0149 | 52.3761
18.5 | 1.7096 | 0.03634 | 0.0159 | 47.0446
19 | 1.713 | 0.04093 | 0.0163 | 41.8519
19.5 | 1.7104 | 0.04655 | 0.0157 | 36.7433
20 | 1.7034 | 0.05317 | 0.0142 | 32.0369

## 93. Re 7M Mach 0.25 (1)
BIGFOIL.COM POLAR EXPORT
NACA64(1)-112
NACA64(1)-112 |  |  |  | Cl Max: | 1.023 | at alpha= | 10 | deg
JavaFoil+Calcfoil stall+Eppler ext transition |  |  |  | L/D Max: | 101.179 | at alpha= | 8.5 | deg
Re: | 7000000 |  |  | Cd Min: | 0.00414 | at alpha= | 0 | deg
Mach: | 0.25 |  |  | Cl=0 at alpha= | -0.83064 | deg
|  |  |  | @ Cl=0.1, Cd= | 0.0041473
|  |  |  | @ Cl=0.4, Cd= | 0.004821
|  |  |  | @ Cl=0.6, Cd= | 0.10041
alpha (deg) | Cl | Cd | Cm | Cl/Cd
-16 | -0.351 | 0.12599 | 0.002 | -2.782
-15.5 | -0.42 | 0.115 | 0.002 | -3.656
-15 | -0.486 | 0.10554 | 0.002 | -4.602
-14.5 | -0.549 | 0.09259 | 0.002 | -5.929
-14 | -0.603 | 0.08813 | 0.001 | -6.847
-13.5 | -0.657 | 0.07887 | 0.001 | -8.328
-13 | -0.788 | 0.02627 | 0 | -29.983
-12.5 | -0.845 | 0.01872 | 0 | -45.153
-12 | -0.871 | 0.01567 | -0.001 | -55.586
-11.5 | -0.886 | 0.01417 | -0.002 | -62.517
-11 | -0.893 | 0.01285 | -0.003 | -69.49
-10.5 | -0.891 | 0.01195 | -0.004 | -74.605
-10 | -0.882 | 0.01093 | -0.004 | -80.651
-9.5 | -0.865 | 0.01064 | -0.005 | -81.34
-9 | -0.843 | 0.01019 | -0.006 | -82.717
-8.5 | -0.815 | 0.0096 | -0.007 | -84.872
-8 | -0.781 | 0.00879 | -0.008 | -88.916
-7.5 | -0.743 | 0.00863 | -0.008 | -86.099
-7 | -0.699 | 0.00823 | -0.009 | -84.953
-6.5 | -0.653 | 0.0082 | -0.01 | -79.621
-6 | -0.603 | 0.00786 | -0.011 | -76.728
-5.5 | -0.55 | 0.00736 | -0.012 | -74.777
-5 | -0.496 | 0.00704 | -0.013 | -70.446
-4.5 | -0.44 | 0.00718 | -0.013 | -61.233
-4 | -0.382 | 0.00699 | -0.014 | -54.615
-3.5 | -0.323 | 0.00668 | -0.015 | -48.345
-3 | -0.264 | 0.00525 | -0.016 | -50.217
-2.5 | -0.203 | 0.00478 | -0.017 | -42.521
-2 | -0.143 | 0.00434 | -0.018 | -32.871
-1.5 | -0.082 | 0.00416 | -0.018 | -19.62
-1 | -0.021 | 0.0042 | -0.019 | -4.889
-0.5 | 0.041 | 0.00429 | -0.02 | 9.472
0 | 0.103 | 0.00414 | -0.021 | 24.797
0.5 | 0.164 | 0.00427 | -0.022 | 38.511
1 | 0.226 | 0.0042 | -0.023 | 53.882
1.5 | 0.288 | 0.00417 | -0.023 | 68.95
2 | 0.349 | 0.00443 | -0.024 | 78.696
2.5 | 0.409 | 0.00489 | -0.025 | 83.761
3 | 0.47 | 0.00508 | -0.026 | 92.506
3.5 | 0.529 | 0.00687 | -0.027 | 76.987
4 | 0.587 | 0.00708 | -0.028 | 82.958
4.5 | 0.644 | 0.00732 | -0.028 | 87.947
5 | 0.698 | 0.00762 | -0.029 | 91.693
5.5 | 0.751 | 0.00788 | -0.03 | 95.341
6 | 0.801 | 0.00822 | -0.031 | 97.42
6.5 | 0.848 | 0.00842 | -0.032 | 100.708
7 | 0.891 | 0.00893 | -0.032 | 99.74
7.5 | 0.93 | 0.00969 | -0.033 | 95.901
8 | 0.964 | 0.01018 | -0.034 | 94.628
8.5 | 0.992 | 0.0098 | -0.035 | 101.179
9 | 1.003 | 0.01101 | -0.035 | 91.088
9.5 | 1.016 | 0.01163 | -0.036 | 87.359
10 | 1.023 | 0.01229 | -0.036 | 83.237
10.5 | 1.023 | 0.01316 | -0.037 | 77.706
11 | 1.013 | 0.01407 | -0.038 | 72.007
11.5 | 0.996 | 0.0154 | -0.038 | 64.697
12 | 0.971 | 0.01667 | -0.039 | 58.227
12.5 | 0.936 | 0.01874 | -0.039 | 49.962
13 | 0.892 | 0.02207 | -0.039 | 40.398
13.5 | 0.839 | 0.0272 | -0.039 | 30.835
14 | 0.756 | 0.04609 | -0.037 | 16.405
14.5 | 0.65 | 0.08506 | -0.029 | 7.641
15 | 0.571 | 0.10041 | -0.026 | 5.69

## 94. Re 7M Mach 0.25 (2)
BIGFOIL.COM POLAR EXPORT
NACA64(1)-112
NACA64(1)-112 |  |  |  | Cl Max: | 1.5441 | at alpha= | 15.5 | deg
XFOIL ncrit=9 |  |  |  | L/D Max: | 109.442 | at alpha= | 8.5 | deg
Re: | 7000000 |  |  | Cd Min: | 0.23442 | at alpha= | -20 | deg
Mach: | 0.25 |  |  | Cl=0 at alpha= | -0.77917 | deg
|  |  |  | @ Cl=0.1, Cd= | 0.0038722
|  |  |  | @ Cl=0.4, Cd= | 0.0056702
|  |  |  | @ Cl=0.6, Cd= | 0.0068617
alpha (deg) | Cl | Cd | Cm | Cl/Cd
-20 | -0.8012 | 0.23442 | 0.0607 | -3.4178
-19.5 | -0.8066 | 0.21727 | 0.0528 | -3.7124
-19 | -0.801 | 0.20636 | 0.0466 | -3.8816
-18.5 | -0.9392 | 0.15661 | 0.0181 | -5.9971
-18 | -1.2114 | 0.09442 | -0.0236 | -12.8299
-17.5 | -1.2963 | 0.07285 | -0.0372 | -17.7941
-17 | -1.3359 | 0.06038 | -0.0438 | -22.1249
-16.5 | -1.3775 | 0.04864 | -0.0497 | -28.3203
-16 | -1.4 | 0.03982 | -0.0533 | -35.1582
-15.5 | -1.4117 | 0.03281 | -0.0549 | -43.0265
-15 | -1.4184 | 0.02731 | -0.054 | -51.937
-14.5 | -1.4116 | 0.02365 | -0.0512 | -59.6871
-14 | -1.3993 | 0.02093 | -0.047 | -66.8562
-13.5 | -1.3865 | 0.01892 | -0.0413 | -73.2822
-13 | -1.3658 | 0.0172 | -0.0354 | -79.407
-11.5 | -1.2292 | 0.01331 | -0.0279 | -92.3516
-11 | -1.1798 | 0.01252 | -0.0256 | -94.2332
-10.5 | -1.1278 | 0.01176 | -0.0237 | -95.9014
-10 | -1.0735 | 0.01114 | -0.0224 | -96.3645
-9.5 | -1.0207 | 0.01025 | -0.0209 | -99.5805
-9 | -0.9647 | 0.00967 | -0.02 | -99.7622
-8.5 | -0.9077 | 0.00918 | -0.0192 | -98.878
-8 | -0.8501 | 0.00873 | -0.0187 | -97.3769
-7.5 | -0.7919 | 0.00837 | -0.0183 | -94.6117
-7 | -0.7342 | 0.0079 | -0.0179 | -92.9367
-6.5 | -0.6757 | 0.00755 | -0.0177 | -89.4967
-6 | -0.6167 | 0.00727 | -0.0177 | -84.8281
-5.5 | -0.5577 | 0.00698 | -0.0177 | -79.8997
-5 | -0.4985 | 0.00673 | -0.0178 | -74.0713
-4.5 | -0.4391 | 0.00649 | -0.018 | -67.6579
-4 | -0.3797 | 0.00628 | -0.0182 | -60.4618
-3.5 | -0.3201 | 0.00609 | -0.0185 | -52.5616
-3 | -0.2607 | 0.00586 | -0.0189 | -44.4881
-2.5 | -0.2017 | 0.00553 | -0.0192 | -36.4738
-2 | -0.1433 | 0.00501 | -0.0196 | -28.6028
-1.5 | -0.0851 | 0.00447 | -0.0201 | -19.038
-1 | -0.0265 | 0.00403 | -0.0206 | -6.5757
-0.5 | 0.0335 | 0.0039 | -0.0211 | 8.5897
0 | 0.0934 | 0.00387 | -0.0217 | 24.1344
0.5 | 0.1535 | 0.00389 | -0.0222 | 39.4602
1 | 0.213 | 0.00403 | -0.0226 | 52.8536
1.5 | 0.272 | 0.00427 | -0.023 | 63.7002
2 | 0.3281 | 0.00494 | -0.0231 | 66.417
2.5 | 0.3849 | 0.00553 | -0.0232 | 69.6022
3 | 0.442 | 0.00606 | -0.0232 | 72.9373
3.5 | 0.4998 | 0.00645 | -0.0233 | 77.4884
4 | 0.5586 | 0.0067 | -0.0235 | 83.3731
4.5 | 0.6175 | 0.00693 | -0.0236 | 89.1053
5 | 0.6762 | 0.00718 | -0.0237 | 94.1783
5.5 | 0.7345 | 0.00748 | -0.0236 | 98.1952
6 | 0.7928 | 0.00779 | -0.0235 | 101.7715
6.5 | 0.8505 | 0.00814 | -0.0233 | 104.484
7 | 0.9078 | 0.00854 | -0.0228 | 106.2998
7.5 | 0.9653 | 0.00891 | -0.0224 | 108.3389
8 | 1.022 | 0.00935 | -0.0218 | 109.3048
8.5 | 1.078 | 0.00985 | -0.021 | 109.4416
9 | 1.1317 | 0.01055 | -0.0197 | 107.2701
9.5 | 1.1851 | 0.01124 | -0.0184 | 105.4359
10 | 1.2388 | 0.01183 | -0.017 | 104.7168
10.5 | 1.2901 | 0.01255 | -0.0151 | 102.7968
11 | 1.3389 | 0.01332 | -0.0128 | 100.518
12 | 1.4289 | 0.01516 | -0.007 | 94.2546
12.5 | 1.4641 | 0.01662 | -0.0028 | 88.0927
13 | 1.4805 | 0.01818 | 0.0041 | 81.4356
13.5 | 1.4995 | 0.01997 | 0.0096 | 75.0876
14 | 1.5156 | 0.02229 | 0.0144 | 67.9946
14.5 | 1.5316 | 0.02495 | 0.0183 | 61.3868
15 | 1.5402 | 0.02847 | 0.0216 | 54.0991
15.5 | 1.5441 | 0.03276 | 0.024 | 47.1337
16 | 1.5403 | 0.03818 | 0.0252 | 40.3431
16.5 | 1.5216 | 0.04565 | 0.0247 | 33.3319
17 | 1.4953 | 0.05501 | 0.022 | 27.1823
17.5 | 1.4997 | 0.0616 | 0.0198 | 24.3458
18 | 1.4525 | 0.07594 | 0.0119 | 19.1269
18.5 | 1.4103 | 0.09148 | 0.0021 | 15.4165
19 | 1.3551 | 0.11102 | -0.0112 | 12.2059
19.5 | 1.1377 | 0.16545 | -0.0499 | 6.8764
20 | 1.0019 | 0.21179 | -0.0807 | 4.7306

## 95. Re 7M Mach 0.50 (1)
BIGFOIL.COM POLAR EXPORT
NACA64(1)-112
NACA64(1)-112 |  |  |  | Cl Max: | 1.148 | at alpha= | 20 | deg
JavaFoil+Calcfoil stall+Eppler ext transition |  |  |  | L/D Max: | 91.25 | at alpha= | 2.5 | deg
Re: | 7000000 |  |  | Cd Min: | 0.00422 | at alpha= | 0 | deg
Mach: | 0.5 |  |  | Cl=0 at alpha= | -0.83088 | deg
|  |  |  | @ Cl=0.1, Cd= | 0.0042307
|  |  |  | @ Cl=0.4, Cd= | 0.0049164
|  |  |  | @ Cl=0.6, Cd= | 0.0079
alpha (deg) | Cl | Cd | Cm | Cl/Cd
-20 | -1.049 | 0.15323 | 0.007 | -6.843
-19.5 | -1.02 | 0.14936 | 0.007 | -6.828
-19 | -0.991 | 0.14541 | 0.006 | -6.814
-18.5 | -0.964 | 0.14141 | 0.006 | -6.819
-18 | -0.938 | 0.15004 | 0.005 | -6.252
-17.5 | -0.916 | 0.13483 | 0.005 | -6.79
-17 | -0.889 | 0.12665 | 0.004 | -7.021
-16.5 | -0.861 | 0.12147 | 0.004 | -7.09
-16 | -0.832 | 0.11733 | 0.003 | -7.093
-15.5 | -0.804 | 0.11506 | 0.003 | -6.988
-15 | -0.776 | 0.10916 | 0.002 | -7.105
-14.5 | -0.748 | 0.10442 | 0.002 | -7.16
-14 | -0.721 | 0.10334 | 0.001 | -6.973
-13.5 | -0.694 | 0.09891 | 0.001 | -7.013
-13 | -0.667 | 0.09493 | 0 | -7.029
-12.5 | -0.64 | 0.08877 | 0 | -7.21
-12 | -0.612 | 0.08362 | -0.001 | -7.323
-11.5 | -0.586 | 0.07626 | -0.001 | -7.683
-11 | -0.559 | 0.06954 | -0.002 | -8.043
-10.5 | -0.535 | 0.06325 | -0.002 | -8.453
-10 | -0.55 | 0.03261 | -0.004 | -16.883
-9.5 | -0.475 | 0.06191 | -0.003 | -7.671
-9 | -0.531 | 0.01515 | -0.006 | -35.078
-8.5 | -0.51 | 0.0121 | -0.007 | -42.131
-8 | -0.477 | 0.01143 | -0.008 | -41.742
-7.5 | -0.446 | 0.01037 | -0.009 | -43.035
-7 | -0.609 | 0.01001 | -0.01 | -60.823
-6.5 | -0.646 | 0.00948 | -0.011 | -68.128
-6 | -0.628 | 0.00895 | -0.012 | -70.128
-5.5 | -0.59 | 0.00846 | -0.013 | -69.725
-5 | -0.54 | 0.00807 | -0.014 | -66.967
-4.5 | -0.484 | 0.00753 | -0.015 | -64.288
-4 | -0.423 | 0.00724 | -0.016 | -58.396
-3.5 | -0.359 | 0.00716 | -0.017 | -50.12
-3 | -0.294 | 0.00679 | -0.018 | -43.243
-2.5 | -0.227 | 0.00488 | -0.019 | -46.519
-2 | -0.159 | 0.00467 | -0.02 | -34.109
-1.5 | -0.091 | 0.00431 | -0.021 | -21.163
-1 | -0.023 | 0.0044 | -0.021 | -5.225
-0.5 | 0.045 | 0.00427 | -0.022 | 10.637
0 | 0.115 | 0.00422 | -0.023 | 27.212
0.5 | 0.184 | 0.00441 | -0.024 | 41.736
1 | 0.253 | 0.00444 | -0.025 | 57.015
1.5 | 0.321 | 0.00446 | -0.026 | 72.125
2 | 0.39 | 0.0049 | -0.027 | 79.523
2.5 | 0.457 | 0.00501 | -0.028 | 91.25
3 | 0.523 | 0.00751 | -0.029 | 69.682
3.5 | 0.588 | 0.00784 | -0.03 | 74.982
4 | 0.65 | 0.00815 | -0.031 | 79.708
4.5 | 0.708 | 0.00814 | -0.032 | 86.924
5 | 0.759 | 0.00854 | -0.033 | 88.895
5.5 | 0.802 | 0.00898 | -0.034 | 89.285
6 | 0.82 | 0.00992 | -0.034 | 82.646
6.5 | 0.813 | 0.01051 | -0.035 | 77.338
7 | 0.663 | 0.01113 | -0.036 | 59.562
7.5 | 0.558 | 0.01215 | -0.036 | 45.88
8 | 0.588 | 0.0133 | -0.037 | 44.239
8.5 | 0.621 | 0.01375 | -0.038 | 45.118
9 | 0.541 | 0.0565 | -0.022 | 9.571
9.5 | 0.564 | 0.06833 | -0.019 | 8.256
10 | 0.604 | 0.05721 | -0.027 | 10.549
10.5 | 0.623 | 0.06625 | -0.024 | 9.411
11 | 0.649 | 0.0735 | -0.023 | 8.825
11.5 | 0.675 | 0.08138 | -0.023 | 8.291
12 | 0.703 | 0.0857 | -0.024 | 8.198
12.5 | 0.73 | 0.09249 | -0.025 | 7.887
13 | 0.756 | 0.09588 | -0.025 | 7.882
13.5 | 0.783 | 0.09963 | -0.026 | 7.855
14 | 0.81 | 0.1027 | -0.027 | 7.886
14.5 | 0.839 | 0.10546 | -0.028 | 7.959
15 | 0.868 | 0.10939 | -0.03 | 7.933
15.5 | 0.896 | 0.11539 | -0.031 | 7.765
16 | 0.924 | 0.12003 | -0.032 | 7.701
16.5 | 0.951 | 0.12716 | -0.032 | 7.478
17 | 0.974 | 0.14223 | -0.032 | 6.848
17.5 | 0.999 | 0.13285 | -0.032 | 7.518
18 | 1.026 | 0.13579 | -0.033 | 7.558
18.5 | 1.056 | 0.13813 | -0.034 | 7.646
19 | 1.087 | 0.14104 | -0.036 | 7.705
19.5 | 1.119 | 0.14316 | -0.038 | 7.816
20 | 1.148 | 0.14743 | -0.039 | 7.784

## 96. Re 7M Mach 0.50 (2)
BIGFOIL.COM POLAR EXPORT
NACA64(1)-112
NACA64(1)-112 |  |  |  | Cl Max: | 1.0746 | at alpha= | 8 | deg
XFOIL ncrit=9 |  |  |  | L/D Max: | 101.225 | at alpha= | 6 | deg
Re: | 7000000 |  |  | Cd Min: | 0.13181 | at alpha= | 13 | deg
Mach: | 0.5 |  |  | Cl=0 at alpha= | -0.76895 | deg
|  |  |  | @ Cl=0.1, Cd= | 0.0039341
|  |  |  | @ Cl=0.4, Cd= | 0.0053977
|  |  |  | @ Cl=0.6, Cd= | 0.0070142
alpha (deg) | Cl | Cd | Cm | Cl/Cd
-12.5 | -0.6499 | 0.12055 | -0.0046 | -5.3911
-12 | -0.6639 | 0.10818 | -0.011 | -6.137
-11.5 | -0.6832 | 0.0959 | -0.0173 | -7.1241
-10.5 | -0.7208 | 0.06747 | -0.0364 | -10.6833
-10 | -0.7366 | 0.05033 | -0.0569 | -14.6354
-9.5 | -0.7734 | 0.04086 | -0.0609 | -18.928
-9 | -0.8063 | 0.03341 | -0.0609 | -24.1335
-8.5 | -0.8407 | 0.02747 | -0.0559 | -30.6043
-8 | -0.8658 | 0.02219 | -0.0469 | -39.0176
-7.5 | -0.8672 | 0.01555 | -0.0397 | -55.7685
-7 | -0.8388 | 0.01104 | -0.0331 | -75.9783
-6.5 | -0.7823 | 0.00923 | -0.0289 | -84.7562
-6 | -0.7156 | 0.00834 | -0.0263 | -85.8034
-5.5 | -0.6461 | 0.00777 | -0.0246 | -83.1532
-5 | -0.5759 | 0.00737 | -0.0235 | -78.1411
-4.5 | -0.5064 | 0.00698 | -0.0226 | -72.5501
-4 | -0.4368 | 0.00668 | -0.0221 | -65.3892
-3.5 | -0.3676 | 0.00642 | -0.0219 | -57.2586
-3 | -0.2986 | 0.0062 | -0.0219 | -48.1613
-2.5 | -0.2305 | 0.00589 | -0.022 | -39.1341
-2 | -0.1639 | 0.00536 | -0.0221 | -30.5784
-1 | -0.0317 | 0.00411 | -0.0229 | -7.7129
-0.5 | 0.0369 | 0.00398 | -0.0235 | 9.2714
0 | 0.1057 | 0.00393 | -0.0241 | 26.8957
0.5 | 0.1744 | 0.00395 | -0.0247 | 44.1519
1 | 0.2426 | 0.00411 | -0.0251 | 59.0268
1.5 | 0.3101 | 0.00436 | -0.0254 | 71.1239
3 | 0.5007 | 0.00656 | -0.0243 | 76.3262
3.5 | 0.5684 | 0.00688 | -0.024 | 82.6163
4 | 0.6367 | 0.00717 | -0.0236 | 88.8006
4.5 | 0.7053 | 0.0075 | -0.0228 | 94.04
5 | 0.7737 | 0.0079 | -0.0217 | 97.9367
5.5 | 0.8423 | 0.00834 | -0.0203 | 100.9952
6 | 0.909 | 0.00898 | -0.018 | 101.2249
6.5 | 0.9741 | 0.00979 | -0.0151 | 99.4995
7 | 1.0305 | 0.01119 | -0.0105 | 92.0912
7.5 | 1.0652 | 0.01397 | -0.0033 | 76.2491
8 | 1.0746 | 0.01888 | 0.0055 | 56.9174
8.5 | 1.0565 | 0.02374 | 0.0161 | 44.5029
9 | 1.0279 | 0.02971 | 0.0232 | 34.5978
9.5 | 0.9864 | 0.03772 | 0.0261 | 26.1506
10 | 0.9506 | 0.04651 | 0.0251 | 20.4386
11.5 | 0.8573 | 0.08691 | -0.0018 | 9.8642
12 | 0.8372 | 0.10287 | -0.0122 | 8.1384
12.5 | 0.8186 | 0.11783 | -0.0219 | 6.9473
13 | 0.8082 | 0.13181 | -0.0307 | 6.1316

## 97. Re 8M Mach 0.00 (1)
BIGFOIL.COM POLAR EXPORT
NACA64(1)-112
NACA64(1)-112 |  |  |  | Cl Max: | 1.118 | at alpha= | 12.5 | deg
JavaFoil+Calcfoil stall+Eppler ext transition |  |  |  | L/D Max: | 107.294 | at alpha= | 9 | deg
Re: | 8000000 |  |  | Cd Min: | 0.00405 | at alpha= | -1.5 | deg
Mach: | 0 |  |  | Cl=0 at alpha= | -0.83051 | deg
|  |  |  | @ Cl=0.1, Cd= | 0.004051
|  |  |  | @ Cl=0.4, Cd= | 0.004844
|  |  |  | @ Cl=0.6, Cd= | 0.0071752
alpha (deg) | Cl | Cd | Cm | Cl/Cd
-17.5 | -0.676 | 0.11711 | 0.004 | -5.774
-17 | -0.702 | 0.11063 | 0.004 | -6.342
-16.5 | -0.743 | 0.08791 | 0.004 | -8.448
-16 | -0.785 | 0.06847 | 0.004 | -11.469
-15.5 | -0.853 | 0.0382 | 0.004 | -22.339
-15 | -0.898 | 0.027 | 0.003 | -33.266
-14.5 | -0.925 | 0.02365 | 0.002 | -39.096
-14 | -0.952 | 0.01982 | 0.002 | -48.029
-13.5 | -0.973 | 0.01724 | 0.001 | -56.47
-13 | -0.991 | 0.01496 | 0 | -66.215
-12.5 | -0.996 | 0.01388 | 0 | -71.738
-12 | -0.988 | 0.01304 | -0.001 | -75.833
-11.5 | -0.977 | 0.0121 | -0.002 | -80.794
-11 | -0.961 | 0.0114 | -0.003 | -84.254
-10.5 | -0.94 | 0.01042 | -0.003 | -90.267
-10 | -0.915 | 0.0102 | -0.004 | -89.692
-9.5 | -0.886 | 0.00972 | -0.005 | -91.156
-9 | -0.854 | 0.00933 | -0.006 | -91.452
-8.5 | -0.817 | 0.00828 | -0.007 | -98.722
-8 | -0.777 | 0.00791 | -0.007 | -98.217
-7.5 | -0.733 | 0.00809 | -0.008 | -90.664
-7 | -0.687 | 0.00776 | -0.009 | -88.623
-6.5 | -0.639 | 0.00773 | -0.01 | -82.62
-6 | -0.588 | 0.00723 | -0.011 | -81.424
-5.5 | -0.536 | 0.00702 | -0.011 | -76.319
-5 | -0.482 | 0.00684 | -0.012 | -70.46
-4.5 | -0.427 | 0.00686 | -0.013 | -62.174
-4 | -0.37 | 0.00668 | -0.014 | -55.424
-3.5 | -0.313 | 0.00631 | -0.015 | -49.63
-3 | -0.255 | 0.00532 | -0.015 | -47.971
-2.5 | -0.197 | 0.00473 | -0.016 | -41.682
-2 | -0.138 | 0.00457 | -0.017 | -30.221
-1.5 | -0.079 | 0.00405 | -0.018 | -19.537
-1 | -0.02 | 0.00412 | -0.019 | -4.831
-0.5 | 0.039 | 0.00414 | -0.019 | 9.527
0 | 0.099 | 0.00405 | -0.02 | 24.597
0.5 | 0.159 | 0.00411 | -0.021 | 38.764
1 | 0.219 | 0.00406 | -0.022 | 53.919
1.5 | 0.278 | 0.00414 | -0.023 | 67.315
2 | 0.338 | 0.00467 | -0.023 | 72.263
2.5 | 0.397 | 0.00483 | -0.024 | 82.197
3 | 0.455 | 0.0051 | -0.025 | 89.241
3.5 | 0.513 | 0.00685 | -0.026 | 74.815
4 | 0.569 | 0.00707 | -0.027 | 80.489
4.5 | 0.625 | 0.00726 | -0.027 | 86.087
5 | 0.679 | 0.00726 | -0.028 | 93.5
5.5 | 0.732 | 0.0075 | -0.029 | 97.58
6 | 0.782 | 0.0078 | -0.03 | 100.257
6.5 | 0.831 | 0.00816 | -0.031 | 101.844
7 | 0.876 | 0.00841 | -0.031 | 104.269
7.5 | 0.919 | 0.00879 | -0.032 | 104.589
8 | 0.959 | 0.00905 | -0.033 | 106.01
8.5 | 0.996 | 0.00937 | -0.034 | 106.247
9 | 1.028 | 0.00958 | -0.034 | 107.294
9.5 | 1.057 | 0.01044 | -0.035 | 101.237
10 | 1.07 | 0.01097 | -0.036 | 97.535
10.5 | 1.089 | 0.01173 | -0.036 | 92.858
11 | 1.102 | 0.0125 | -0.037 | 88.165
11.5 | 1.112 | 0.01304 | -0.037 | 85.296
12 | 1.117 | 0.01404 | -0.038 | 79.546
12.5 | 1.118 | 0.01479 | -0.039 | 75.561
13 | 1.114 | 0.01593 | -0.039 | 69.958
13.5 | 1.107 | 0.01701 | -0.04 | 65.088
14 | 1.095 | 0.0186 | -0.04 | 58.884
14.5 | 1.068 | 0.02187 | -0.04 | 48.812
15 | 1.031 | 0.02561 | -0.04 | 40.25
15.5 | 0.999 | 0.02758 | -0.041 | 36.207
16 | 0.943 | 0.0386 | -0.04 | 24.431
16.5 | 0.911 | 0.04034 | -0.04 | 22.585
17 | 0.862 | 0.05148 | -0.04 | 16.744
17.5 | 0.775 | 0.09826 | -0.033 | 7.887

## 98. Re 8M Mach 0.00 (2)
BIGFOIL.COM POLAR EXPORT
NACA64(1)-112
NACA64(1)-112 |  |  |  | Cl Max: | 1.7586 | at alpha= | 20 | deg
XFOIL ncrit=9 |  |  |  | L/D Max: | 115.212 | at alpha= | 9 | deg
Re: | 8000000 |  |  | Cd Min: | 0.04351 | at alpha= | 20 | deg
Mach: | 0 |  |  | Cl=0 at alpha= | -0.7836 | deg
|  |  |  | @ Cl=0.1, Cd= | 0.0038167
|  |  |  | @ Cl=0.4, Cd= | 0.0056595
|  |  |  | @ Cl=0.6, Cd= | 0.0066779
alpha (deg) | Cl | Cd | Cm | Cl/Cd
-20 | -1.6654 | 0.04077 | -0.0409 | -40.8487
-19.5 | -1.6622 | 0.03587 | -0.042 | -46.3396
-19 | -1.6542 | 0.03162 | -0.0427 | -52.315
-18.5 | -1.6417 | 0.02824 | -0.0423 | -58.1339
-18 | -1.6258 | 0.02549 | -0.0413 | -63.7819
-17.5 | -1.6097 | 0.02306 | -0.0396 | -69.8049
-17 | -1.5895 | 0.02116 | -0.0374 | -75.1181
-16.5 | -1.57 | 0.01948 | -0.0346 | -80.5955
-16 | -1.55 | 0.01815 | -0.0309 | -85.3994
-15.5 | -1.5314 | 0.01717 | -0.026 | -89.1904
-15 | -1.4975 | 0.01625 | -0.0234 | -92.1538
-14.5 | -1.4616 | 0.01513 | -0.0212 | -96.6028
-14 | -1.4209 | 0.01421 | -0.0196 | -99.993
-13.5 | -1.3778 | 0.01335 | -0.0183 | -103.206
-13 | -1.3319 | 0.01262 | -0.0174 | -105.5388
-12.5 | -1.2841 | 0.01199 | -0.0167 | -107.0976
-12 | -1.2292 | 0.01149 | -0.0173 | -106.98
-11.5 | -1.1812 | 0.01103 | -0.0164 | -107.0898
-11 | -1.1307 | 0.01061 | -0.0159 | -106.5693
-10.5 | -1.08 | 0.0101 | -0.0155 | -106.9307
-10 | -1.0287 | 0.00956 | -0.0151 | -107.6046
-9.5 | -0.9762 | 0.00911 | -0.015 | -107.157
-9 | -0.9227 | 0.00873 | -0.0149 | -105.693
-8.5 | -0.8685 | 0.00839 | -0.015 | -103.5161
-8 | -0.8138 | 0.00808 | -0.0151 | -100.7178
-7.5 | -0.7588 | 0.00777 | -0.0152 | -97.6577
-7 | -0.7037 | 0.00743 | -0.0154 | -94.7106
-6.5 | -0.648 | 0.00716 | -0.0156 | -90.5028
-6 | -0.5918 | 0.00693 | -0.0159 | -85.3968
-5.5 | -0.5356 | 0.00666 | -0.0162 | -80.4204
-5 | -0.479 | 0.00645 | -0.0165 | -74.2636
-4.5 | -0.4222 | 0.00625 | -0.0169 | -67.552
-4 | -0.3652 | 0.00606 | -0.0173 | -60.264
-3.5 | -0.3081 | 0.00589 | -0.0177 | -52.309
-3 | -0.251 | 0.00567 | -0.0181 | -44.2681
-2.5 | -0.1941 | 0.00539 | -0.0186 | -36.0111
-2 | -0.1377 | 0.00495 | -0.019 | -27.8182
-1.5 | -0.0813 | 0.0045 | -0.0195 | -18.0667
-1 | -0.0248 | 0.00405 | -0.02 | -6.1235
-0.5 | 0.0325 | 0.00387 | -0.0205 | 8.3979
0 | 0.0903 | 0.00381 | -0.021 | 23.7008
0.5 | 0.148 | 0.00385 | -0.0215 | 38.4416
1 | 0.2052 | 0.00398 | -0.022 | 51.5578
1.5 | 0.2608 | 0.00441 | -0.0222 | 59.1383
2 | 0.3159 | 0.00493 | -0.0225 | 64.0771
2.5 | 0.3711 | 0.00543 | -0.0227 | 68.3425
3 | 0.4265 | 0.00587 | -0.0229 | 72.6576
3.5 | 0.4824 | 0.00621 | -0.0231 | 77.6812
4 | 0.5388 | 0.00646 | -0.0234 | 83.4056
4.5 | 0.5952 | 0.00666 | -0.0237 | 89.3694
5 | 0.6515 | 0.00687 | -0.024 | 94.8326
5.5 | 0.7073 | 0.00713 | -0.0242 | 99.2006
6 | 0.7628 | 0.00742 | -0.0244 | 102.8032
6.5 | 0.8181 | 0.00769 | -0.0245 | 106.3849
7 | 0.8725 | 0.00805 | -0.0245 | 108.3851
7.5 | 0.9273 | 0.00833 | -0.0246 | 111.3205
8 | 0.9814 | 0.00865 | -0.0246 | 113.4566
8.5 | 1.035 | 0.00902 | -0.0246 | 114.745
9 | 1.0876 | 0.00944 | -0.0244 | 115.2119
9.5 | 1.1392 | 0.00994 | -0.024 | 114.6076
10 | 1.1905 | 0.0104 | -0.0236 | 114.4712
10.5 | 1.2415 | 0.01084 | -0.0232 | 114.5295
11 | 1.2914 | 0.01128 | -0.0226 | 114.4858
11.5 | 1.3393 | 0.01178 | -0.0217 | 113.6927
12 | 1.3854 | 0.01224 | -0.0205 | 113.1863
12.5 | 1.4321 | 0.01289 | -0.0195 | 111.1016
13 | 1.4765 | 0.01364 | -0.0183 | 108.2478
13.5 | 1.5181 | 0.01451 | -0.0166 | 104.6244
14 | 1.5549 | 0.01557 | -0.0143 | 99.8651
14.5 | 1.5894 | 0.01651 | -0.0116 | 96.2689
15 | 1.6133 | 0.01733 | -0.007 | 93.0929
15.5 | 1.6364 | 0.01837 | -0.003 | 89.08
16 | 1.6594 | 0.01966 | 0.0004 | 84.4049
16.5 | 1.68 | 0.02126 | 0.0036 | 79.0216
17 | 1.7 | 0.0231 | 0.0063 | 73.5931
17.5 | 1.7189 | 0.02519 | 0.0085 | 68.2374
18 | 1.7338 | 0.02775 | 0.0105 | 62.4793
18.5 | 1.7462 | 0.03073 | 0.0121 | 56.824
19 | 1.7545 | 0.0343 | 0.0133 | 51.1516
19.5 | 1.7581 | 0.03858 | 0.0139 | 45.5702
20 | 1.7586 | 0.04351 | 0.0137 | 40.4183

## 99. Re 8M Mach 0.10 (1)
BIGFOIL.COM POLAR EXPORT
NACA64(1)-112
NACA64(1)-112 |  |  |  | Cl Max: | 1.102 | at alpha= | 12 | deg
JavaFoil+Calcfoil stall+Eppler ext transition |  |  |  | L/D Max: | 106.271 | at alpha= | 9 | deg
Re: | 8000000 |  |  | Cd Min: | 0.00405 | at alpha= | 0 | deg
Mach: | 0.1 |  |  | Cl=0 at alpha= | -0.83333 | deg
|  |  |  | @ Cl=0.1, Cd= | 0.00405
|  |  |  | @ Cl=0.4, Cd= | 0.0048547
|  |  |  | @ Cl=0.6, Cd= | 0.007235
alpha (deg) | Cl | Cd | Cm | Cl/Cd
-17.5 | -0.623 | 0.12543 | 0.004 | -4.967
-17 | -0.654 | 0.11524 | 0.004 | -5.671
-16.5 | -0.686 | 0.10387 | 0.004 | -6.606
-16 | -0.723 | 0.08831 | 0.003 | -8.192
-15.5 | -0.776 | 0.06342 | 0.003 | -12.232
-15 | -0.854 | 0.03166 | 0.003 | -26.958
-14.5 | -0.884 | 0.02777 | 0.002 | -31.832
-14 | -0.921 | 0.02152 | 0.002 | -42.802
-13.5 | -0.949 | 0.01821 | 0.001 | -52.091
-13 | -0.971 | 0.01548 | 0 | -62.756
-12.5 | -0.98 | 0.01429 | 0 | -68.592
-12 | -0.976 | 0.01334 | -0.001 | -73.171
-11.5 | -0.968 | 0.01232 | -0.002 | -78.574
-11 | -0.955 | 0.01141 | -0.003 | -83.671
-10.5 | -0.935 | 0.01057 | -0.003 | -88.538
-10 | -0.912 | 0.0103 | -0.004 | -88.517
-9.5 | -0.885 | 0.00982 | -0.005 | -90.047
-9 | -0.853 | 0.00944 | -0.006 | -90.369
-8.5 | -0.818 | 0.00827 | -0.007 | -98.869
-8 | -0.778 | 0.00797 | -0.007 | -97.581
-7.5 | -0.735 | 0.00814 | -0.008 | -90.349
-7 | -0.689 | 0.00804 | -0.009 | -85.706
-6.5 | -0.641 | 0.00775 | -0.01 | -82.759
-6 | -0.591 | 0.00753 | -0.011 | -78.485
-5.5 | -0.538 | 0.00707 | -0.011 | -76.139
-5 | -0.484 | 0.00678 | -0.012 | -71.413
-4.5 | -0.429 | 0.00665 | -0.013 | -64.481
-4 | -0.372 | 0.00672 | -0.014 | -55.347
-3.5 | -0.315 | 0.00646 | -0.015 | -48.73
-3 | -0.257 | 0.00535 | -0.015 | -47.954
-2.5 | -0.198 | 0.00474 | -0.016 | -41.739
-2 | -0.139 | 0.00458 | -0.017 | -30.288
-1.5 | -0.08 | 0.00406 | -0.018 | -19.577
-1 | -0.02 | 0.00412 | -0.019 | -4.85
-0.5 | 0.04 | 0.00415 | -0.02 | 9.538
0 | 0.1 | 0.00405 | -0.02 | 24.721
0.5 | 0.16 | 0.00419 | -0.021 | 38.191
1 | 0.22 | 0.00406 | -0.022 | 54.197
1.5 | 0.28 | 0.00414 | -0.023 | 67.635
2 | 0.339 | 0.00469 | -0.024 | 72.426
2.5 | 0.399 | 0.00485 | -0.024 | 82.167
3 | 0.457 | 0.00512 | -0.025 | 89.278
3.5 | 0.515 | 0.0069 | -0.026 | 74.646
4 | 0.572 | 0.00712 | -0.027 | 80.395
4.5 | 0.628 | 0.00735 | -0.028 | 85.421
5 | 0.682 | 0.0073 | -0.028 | 93.449
5.5 | 0.735 | 0.00753 | -0.029 | 97.557
6 | 0.785 | 0.00786 | -0.03 | 99.897
6.5 | 0.834 | 0.00813 | -0.031 | 102.481
7 | 0.879 | 0.0083 | -0.032 | 105.884
7.5 | 0.921 | 0.00878 | -0.032 | 104.997
8 | 0.961 | 0.00951 | -0.033 | 101.048
8.5 | 0.996 | 0.00947 | -0.034 | 105.139
9 | 1.028 | 0.00967 | -0.035 | 106.271
9.5 | 1.055 | 0.01053 | -0.035 | 100.206
10 | 1.066 | 0.01109 | -0.036 | 96.099
10.5 | 1.082 | 0.01189 | -0.036 | 91.016
11 | 1.093 | 0.0127 | -0.037 | 86.077
11.5 | 1.1 | 0.01325 | -0.038 | 83.029
12 | 1.102 | 0.01429 | -0.038 | 77.115
12.5 | 1.099 | 0.01515 | -0.039 | 72.581
13 | 1.092 | 0.01636 | -0.039 | 66.738
13.5 | 1.081 | 0.01758 | -0.04 | 61.491
14 | 1.065 | 0.01938 | -0.04 | 54.927
14.5 | 1.03 | 0.02346 | -0.04 | 43.906
15 | 0.985 | 0.02849 | -0.04 | 34.589
15.5 | 0.935 | 0.03613 | -0.04 | 25.884
16 | 0.877 | 0.04947 | -0.038 | 17.731
16.5 | 0.845 | 0.04991 | -0.039 | 16.924
17 | 0.778 | 0.07446 | -0.036 | 10.446

## 100. Re 8M Mach 0.10 (2)
BIGFOIL.COM POLAR EXPORT
NACA64(1)-112
NACA64(1)-112 |  |  |  | Cl Max: | 1.7346 | at alpha= | 19 | deg
XFOIL ncrit=9 |  |  |  | L/D Max: | 114.66 | at alpha= | 9 | deg
Re: | 8000000 |  |  | Cd Min: | 0.05085 | at alpha= | 20 | deg
Mach: | 0.1 |  |  | Cl=0 at alpha= | -0.78336 | deg
|  |  |  | @ Cl=0.1, Cd= | 0.0038163
|  |  |  | @ Cl=0.4, Cd= | 0.0056513
|  |  |  | @ Cl=0.6, Cd= | 0.0066844
alpha (deg) | Cl | Cd | Cm | Cl/Cd
-20 | -1.6246 | 0.04882 | -0.0411 | -33.2773
-19.5 | -1.634 | 0.0422 | -0.043 | -38.7204
-19 | -1.6343 | 0.03658 | -0.0445 | -44.6774
-18.5 | -1.6284 | 0.03191 | -0.0453 | -51.031
-18 | -1.6145 | 0.02848 | -0.045 | -56.6889
-17.5 | -1.6025 | 0.02529 | -0.0438 | -63.365
-17 | -1.5853 | 0.02285 | -0.0418 | -69.3786
-16.5 | -1.5669 | 0.0208 | -0.0392 | -75.3317
-16 | -1.5468 | 0.01915 | -0.036 | -80.7728
-15.5 | -1.527 | 0.01789 | -0.0317 | -85.3549
-15 | -1.5047 | 0.01686 | -0.027 | -89.2467
-14.5 | -1.4676 | 0.01589 | -0.0246 | -92.36
-14 | -1.4288 | 0.01483 | -0.0225 | -96.3452
-13.5 | -1.3871 | 0.01382 | -0.0207 | -100.369
-13 | -1.3419 | 0.01299 | -0.0194 | -103.3025
-12.5 | -1.2941 | 0.01229 | -0.0184 | -105.297
-12 | -1.2388 | 0.01172 | -0.0189 | -105.6997
-11.5 | -1.1905 | 0.01122 | -0.0178 | -106.1052
-11 | -1.1396 | 0.01077 | -0.0171 | -105.8124
-10.5 | -1.0877 | 0.01032 | -0.0166 | -105.3973
-10 | -1.0364 | 0.00971 | -0.0161 | -106.7353
-9.5 | -0.9835 | 0.00922 | -0.0157 | -106.6703
-9 | -0.9295 | 0.00882 | -0.0156 | -105.3855
-8.5 | -0.8749 | 0.00846 | -0.0155 | -103.4161
-8 | -0.8196 | 0.00813 | -0.0156 | -100.8118
-7.5 | -0.764 | 0.00785 | -0.0157 | -97.3248
-7 | -0.7086 | 0.00747 | -0.0157 | -94.8594
-6 | -0.5958 | 0.00696 | -0.0161 | -85.6034
-5.5 | -0.5391 | 0.00669 | -0.0164 | -80.583
-5 | -0.482 | 0.00648 | -0.0167 | -74.3827
-4.5 | -0.4248 | 0.00627 | -0.0171 | -67.7512
-4 | -0.3675 | 0.00607 | -0.0174 | -60.5437
-3.5 | -0.31 | 0.0059 | -0.0178 | -52.5424
-3 | -0.2525 | 0.00568 | -0.0182 | -44.4542
-2.5 | -0.1953 | 0.00541 | -0.0187 | -36.0998
-2 | -0.1385 | 0.00497 | -0.0191 | -27.8672
-1.5 | -0.0818 | 0.00451 | -0.0196 | -18.1375
-1 | -0.025 | 0.00405 | -0.0201 | -6.1728
-0.5 | 0.0327 | 0.00387 | -0.0206 | 8.4496
0 | 0.0908 | 0.00381 | -0.0211 | 23.832
0.5 | 0.1489 | 0.00385 | -0.0216 | 38.6753
1 | 0.2064 | 0.00398 | -0.0221 | 51.8593
1.5 | 0.2623 | 0.00442 | -0.0223 | 59.3439
2 | 0.3177 | 0.00495 | -0.0225 | 64.1818
2.5 | 0.3732 | 0.00544 | -0.0227 | 68.6029
3 | 0.429 | 0.00588 | -0.0229 | 72.9592
3.5 | 0.4852 | 0.00623 | -0.0232 | 77.8812
4 | 0.542 | 0.00648 | -0.0234 | 83.642
4.5 | 0.5988 | 0.00668 | -0.0237 | 89.6407
5 | 0.6555 | 0.00689 | -0.024 | 95.1379
5.5 | 0.7117 | 0.00716 | -0.0242 | 99.3994
6 | 0.7676 | 0.00745 | -0.0243 | 103.0336
7 | 0.8782 | 0.00809 | -0.0244 | 108.5538
7.5 | 0.9334 | 0.00838 | -0.0244 | 111.3842
8 | 0.988 | 0.00872 | -0.0243 | 113.3028
8.5 | 1.042 | 0.0091 | -0.0241 | 114.5055
9 | 1.095 | 0.00955 | -0.0238 | 114.6597
9.5 | 1.1464 | 0.01013 | -0.0232 | 113.1688
10 | 1.199 | 0.01053 | -0.0229 | 113.8651
10.5 | 1.2503 | 0.01099 | -0.0223 | 113.7671
11 | 1.3005 | 0.01147 | -0.0215 | 113.3827
11.5 | 1.3486 | 0.012 | -0.0204 | 112.3833
12 | 1.3948 | 0.01251 | -0.0189 | 111.4948
12.5 | 1.4413 | 0.01323 | -0.0177 | 108.9418
13 | 1.4851 | 0.01407 | -0.0161 | 105.5508
13.5 | 1.525 | 0.01507 | -0.0139 | 101.1944
14 | 1.5609 | 0.01615 | -0.0112 | 96.6502
14.5 | 1.589 | 0.01702 | -0.007 | 93.3608
15 | 1.6126 | 0.018 | -0.0025 | 89.5889
15.5 | 1.636 | 0.01925 | 0.0013 | 84.987
16 | 1.6582 | 0.02079 | 0.0047 | 79.7595
16.5 | 1.6775 | 0.02269 | 0.0078 | 73.9312
17 | 1.6949 | 0.02494 | 0.0105 | 67.9591
17.5 | 1.7118 | 0.02742 | 0.0126 | 62.4289
18 | 1.7226 | 0.03062 | 0.0145 | 56.2573
18.5 | 1.7323 | 0.03417 | 0.0157 | 50.6965
19 | 1.7346 | 0.03868 | 0.0164 | 44.8449
19.5 | 1.7309 | 0.0442 | 0.0163 | 39.1606
20 | 1.7221 | 0.05085 | 0.0151 | 33.8663

## 101. Re 8M Mach 0.25 (1)
BIGFOIL.COM POLAR EXPORT
NACA64(1)-112
NACA64(1)-112 |  |  |  | Cl Max: | 1.024 | at alpha= | 10 | deg
JavaFoil+Calcfoil stall+Eppler ext transition |  |  |  | L/D Max: | 104.161 | at alpha= | 7 | deg
Re: | 8000000 |  |  | Cd Min: | 0.00406 | at alpha= | 0 | deg
Mach: | 0.25 |  |  | Cl=0 at alpha= | -0.83064 | deg
|  |  |  | @ Cl=0.1, Cd= | 0.0040702
|  |  |  | @ Cl=0.4, Cd= | 0.0049255
|  |  |  | @ Cl=0.6, Cd= | 0.09778
alpha (deg) | Cl | Cd | Cm | Cl/Cd
-16 | -0.351 | 0.12449 | 0.002 | -2.818
-15.5 | -0.421 | 0.11522 | 0.002 | -3.651
-15 | -0.486 | 0.1052 | 0.002 | -4.617
-14.5 | -0.551 | 0.09001 | 0.002 | -6.121
-14 | -0.606 | 0.08548 | 0.001 | -7.084
-13.5 | -0.665 | 0.07225 | 0.001 | -9.2
-13 | -0.798 | 0.0227 | 0 | -35.13
-12.5 | -0.848 | 0.01779 | 0 | -47.69
-12 | -0.873 | 0.01538 | -0.001 | -56.747
-11.5 | -0.888 | 0.01369 | -0.002 | -64.828
-11 | -0.894 | 0.01247 | -0.003 | -71.693
-10.5 | -0.892 | 0.01137 | -0.004 | -78.499
-10 | -0.882 | 0.01098 | -0.004 | -80.382
-9.5 | -0.866 | 0.0104 | -0.005 | -83.274
-9 | -0.843 | 0.00994 | -0.006 | -84.819
-8.5 | -0.815 | 0.00905 | -0.007 | -90.09
-8 | -0.782 | 0.00858 | -0.008 | -91.08
-7.5 | -0.743 | 0.00843 | -0.008 | -88.091
-7 | -0.699 | 0.00837 | -0.009 | -83.543
-6.5 | -0.653 | 0.00803 | -0.01 | -81.302
-6 | -0.603 | 0.00769 | -0.011 | -78.427
-5.5 | -0.55 | 0.00718 | -0.012 | -76.615
-5 | -0.496 | 0.00702 | -0.013 | -70.621
-4.5 | -0.44 | 0.007 | -0.013 | -62.75
-4 | -0.382 | 0.00682 | -0.014 | -55.963
-3.5 | -0.323 | 0.00663 | -0.015 | -48.719
-3 | -0.264 | 0.00539 | -0.016 | -48.899
-2.5 | -0.203 | 0.0048 | -0.017 | -42.395
-2 | -0.143 | 0.00461 | -0.018 | -30.938
-1.5 | -0.082 | 0.00408 | -0.018 | -20.033
-1 | -0.021 | 0.00413 | -0.019 | -4.979
-0.5 | 0.041 | 0.00427 | -0.02 | 9.53
0 | 0.103 | 0.00406 | -0.021 | 25.314
0.5 | 0.164 | 0.0042 | -0.022 | 39.155
1 | 0.226 | 0.00409 | -0.023 | 55.305
1.5 | 0.288 | 0.00413 | -0.023 | 69.688
2 | 0.349 | 0.00473 | -0.024 | 73.694
2.5 | 0.409 | 0.00496 | -0.025 | 82.517
3 | 0.47 | 0.00539 | -0.026 | 87.177
3.5 | 0.529 | 0.007 | -0.027 | 75.566
4 | 0.587 | 0.00725 | -0.028 | 81.006
4.5 | 0.644 | 0.00749 | -0.028 | 85.908
5 | 0.698 | 0.00744 | -0.029 | 93.878
5.5 | 0.751 | 0.00768 | -0.03 | 97.787
6 | 0.801 | 0.00804 | -0.031 | 99.684
6.5 | 0.848 | 0.00845 | -0.032 | 100.377
7 | 0.891 | 0.00855 | -0.032 | 104.161
7.5 | 0.93 | 0.0091 | -0.033 | 102.206
8 | 0.964 | 0.00967 | -0.034 | 99.598
8.5 | 0.992 | 0.00987 | -0.035 | 100.51
9 | 1.003 | 0.01073 | -0.035 | 93.481
9.5 | 1.017 | 0.01136 | -0.036 | 89.504
10 | 1.024 | 0.01198 | -0.037 | 85.461
10.5 | 1.024 | 0.01262 | -0.037 | 81.158
11 | 1.015 | 0.01388 | -0.038 | 73.109
11.5 | 0.998 | 0.01476 | -0.038 | 67.597
12 | 0.973 | 0.01627 | -0.039 | 59.806
12.5 | 0.939 | 0.01795 | -0.039 | 52.309
13 | 0.896 | 0.02075 | -0.039 | 43.191
13.5 | 0.844 | 0.02521 | -0.039 | 33.484
14 | 0.775 | 0.03625 | -0.038 | 21.373
14.5 | 0.659 | 0.07682 | -0.031 | 8.575
15 | 0.573 | 0.09778 | -0.027 | 5.86

## 102. Re 8M Mach 0.25 (2)
BIGFOIL.COM POLAR EXPORT
NACA64(1)-112
NACA64(1)-112 |  |  |  | Cl Max: | 1.581 | at alpha= | 16 | deg
XFOIL ncrit=9 |  |  |  | L/D Max: | 112.336 | at alpha= | 8 | deg
Re: | 8000000 |  |  | Cd Min: | 0.23202 | at alpha= | -20 | deg
Mach: | 0.25 |  |  | Cl=0 at alpha= | -0.78141 | deg
|  |  |  | @ Cl=0.1, Cd= | 0.0038322
|  |  |  | @ Cl=0.4, Cd= | 0.0056542
|  |  |  | @ Cl=0.6, Cd= | 0.0067275
alpha (deg) | Cl | Cd | Cm | Cl/Cd
-20 | -0.8051 | 0.23202 | 0.0599 | -3.47
-19.5 | -0.8134 | 0.21431 | 0.0515 | -3.7954
-19 | -0.8956 | 0.17741 | 0.0313 | -5.0482
-18.5 | -1.2548 | 0.09564 | -0.0244 | -13.12
-18 | -1.2989 | 0.08064 | -0.0331 | -16.1074
-17.5 | -1.3674 | 0.06456 | -0.0416 | -21.1803
-17 | -1.3998 | 0.05367 | -0.047 | -26.0816
-16.5 | -1.4327 | 0.04351 | -0.0515 | -32.9281
-16 | -1.4462 | 0.03572 | -0.0544 | -40.4871
-15.5 | -1.4492 | 0.02966 | -0.0553 | -48.8604
-15 | -1.4487 | 0.02503 | -0.0535 | -57.8785
-14.5 | -1.438 | 0.02191 | -0.05 | -65.6321
-14 | -1.4239 | 0.01956 | -0.0453 | -72.7965
-13.5 | -1.4119 | 0.01787 | -0.0384 | -79.0095
-13 | -1.377 | 0.01644 | -0.0343 | -83.7591
-12.5 | -1.3387 | 0.01485 | -0.0307 | -90.1481
-12 | -1.2844 | 0.01355 | -0.0297 | -94.7897
-11.5 | -1.2379 | 0.01277 | -0.0267 | -96.9381
-11 | -1.1864 | 0.01202 | -0.0247 | -98.7022
-10.5 | -1.1332 | 0.0113 | -0.0231 | -100.2832
-10 | -1.078 | 0.01071 | -0.0218 | -100.6536
-9.5 | -1.0232 | 0.01002 | -0.0206 | -102.1158
-9 | -0.9674 | 0.00939 | -0.0196 | -103.0245
-8.5 | -0.9101 | 0.00891 | -0.0189 | -102.1437
-8 | -0.8522 | 0.00848 | -0.0184 | -100.4953
-7.5 | -0.7937 | 0.00812 | -0.0181 | -97.7463
-7 | -0.7353 | 0.00775 | -0.0178 | -94.8774
-6.5 | -0.6768 | 0.00738 | -0.0176 | -91.7073
-6 | -0.6178 | 0.0071 | -0.0176 | -87.0141
-5.5 | -0.5585 | 0.00685 | -0.0176 | -81.5328
-5 | -0.4992 | 0.00659 | -0.0177 | -75.7511
-4.5 | -0.4398 | 0.00636 | -0.0179 | -69.1509
-4 | -0.3802 | 0.00616 | -0.0182 | -61.7208
-3.5 | -0.3205 | 0.00598 | -0.0185 | -53.5953
-3 | -0.2609 | 0.00577 | -0.0189 | -45.2166
-2.5 | -0.2017 | 0.00546 | -0.0192 | -36.9414
-2 | -0.1431 | 0.00503 | -0.0196 | -28.4493
-1 | -0.0261 | 0.00407 | -0.0206 | -6.4128
-0.5 | 0.0336 | 0.00388 | -0.0212 | 8.6598
0 | 0.0935 | 0.00383 | -0.0217 | 24.4125
0.5 | 0.1536 | 0.00385 | -0.0222 | 39.8961
1 | 0.213 | 0.00399 | -0.0226 | 53.3835
1.5 | 0.2707 | 0.00443 | -0.0229 | 61.1061
2 | 0.3276 | 0.005 | -0.023 | 65.52
2.5 | 0.3848 | 0.00553 | -0.0232 | 69.5841
3 | 0.4423 | 0.006 | -0.0233 | 73.7167
3.5 | 0.5006 | 0.00634 | -0.0234 | 78.959
4.5 | 0.6186 | 0.0068 | -0.0238 | 90.9706
5 | 0.6773 | 0.00705 | -0.0238 | 96.0709
5.5 | 0.7358 | 0.00734 | -0.0238 | 100.2452
6 | 0.7942 | 0.00762 | -0.0237 | 104.2257
6.5 | 0.852 | 0.00799 | -0.0235 | 106.6333
7 | 0.9099 | 0.00833 | -0.0232 | 109.2317
7.5 | 0.9676 | 0.00869 | -0.0227 | 111.3464
8 | 1.0245 | 0.00912 | -0.0222 | 112.3355
8.5 | 1.0806 | 0.00963 | -0.0213 | 112.2118
9 | 1.1348 | 0.0103 | -0.0202 | 110.1748
9.5 | 1.1899 | 0.01084 | -0.019 | 109.7694
10 | 1.2442 | 0.01141 | -0.0177 | 109.0447
10.5 | 1.2966 | 0.0121 | -0.016 | 107.157
11 | 1.3472 | 0.01283 | -0.014 | 105.0039
11.5 | 1.3944 | 0.01362 | -0.0113 | 102.3789
13 | 1.503 | 0.01723 | 0.0014 | 87.2316
13.5 | 1.5222 | 0.01877 | 0.0075 | 81.0975
14 | 1.5398 | 0.02082 | 0.0127 | 73.9577
14.5 | 1.558 | 0.02317 | 0.0169 | 67.2421
15 | 1.5702 | 0.02624 | 0.0207 | 59.8399
15.5 | 1.5789 | 0.02994 | 0.0236 | 52.7355
16 | 1.581 | 0.03455 | 0.0255 | 45.7598
16.5 | 1.5695 | 0.04089 | 0.0262 | 38.3835
17 | 1.5497 | 0.04884 | 0.025 | 31.7301
17.5 | 1.5421 | 0.05634 | 0.0228 | 27.3713
18 | 1.506 | 0.0683 | 0.0172 | 22.0498
18.5 | 1.4704 | 0.08169 | 0.0094 | 17.9998
19 | 1.4164 | 0.09975 | -0.0026 | 14.1995
19.5 | 1.3465 | 0.12245 | -0.0184 | 10.9963
20 | 1.1199 | 0.17983 | -0.0598 | 6.2275

## 103. Re 8M Mach 0.50 (1)
BIGFOIL.COM POLAR EXPORT
NACA64(1)-112
NACA64(1)-112 |  |  |  | Cl Max: | 1.15 | at alpha= | 20 | deg
JavaFoil+Calcfoil stall+Eppler ext transition |  |  |  | L/D Max: | 91.04 | at alpha= | 5.5 | deg
Re: | 8000000 |  |  | Cd Min: | 0.00417 | at alpha= | -0.5 | deg
Mach: | 0.5 |  |  | Cl=0 at alpha= | -0.83088 | deg
|  |  |  | @ Cl=0.1, Cd= | 0.00417
|  |  |  | @ Cl=0.4, Cd= | 0.0049669
|  |  |  | @ Cl=0.6, Cd= | 0.00774
alpha (deg) | Cl | Cd | Cm | Cl/Cd
-20 | -1.049 | 0.14915 | 0.008 | -7.036
-19.5 | -1.021 | 0.14716 | 0.007 | -6.938
-19 | -0.992 | 0.14377 | 0.006 | -6.896
-18.5 | -0.964 | 0.13794 | 0.006 | -6.991
-18 | -0.938 | 0.14986 | 0.005 | -6.26
-17.5 | -0.916 | 0.13307 | 0.005 | -6.885
-17 | -0.89 | 0.12504 | 0.004 | -7.118
-16.5 | -0.862 | 0.12015 | 0.004 | -7.174
-16 | -0.833 | 0.11626 | 0.003 | -7.163
-15.5 | -0.805 | 0.1127 | 0.003 | -7.139
-15 | -0.776 | 0.10745 | 0.002 | -7.226
-14.5 | -0.748 | 0.10339 | 0.002 | -7.233
-14 | -0.721 | 0.10199 | 0.001 | -7.067
-13.5 | -0.694 | 0.09786 | 0.001 | -7.089
-13 | -0.667 | 0.09457 | 0 | -7.056
-12.5 | -0.64 | 0.08748 | 0 | -7.318
-12 | -0.613 | 0.08292 | -0.001 | -7.39
-11.5 | -0.586 | 0.07493 | -0.001 | -7.825
-11 | -0.561 | 0.06819 | -0.002 | -8.231
-10.5 | -0.539 | 0.05977 | -0.003 | -9.01
-10 | -0.59 | 0.01766 | -0.005 | -33.386
-9.5 | -0.476 | 0.06113 | -0.003 | -7.782
-9 | -0.535 | 0.01419 | -0.006 | -37.7
-8.5 | -0.51 | 0.01145 | -0.007 | -44.589
-8 | -0.478 | 0.01114 | -0.008 | -42.884
-7.5 | -0.446 | 0.01049 | -0.009 | -42.552
-7 | -0.609 | 0.0094 | -0.01 | -64.83
-6.5 | -0.646 | 0.00927 | -0.011 | -69.719
-6 | -0.628 | 0.00875 | -0.012 | -71.808
-5.5 | -0.59 | 0.00829 | -0.013 | -71.217
-5 | -0.54 | 0.00769 | -0.014 | -70.31
-4.5 | -0.484 | 0.0074 | -0.015 | -65.398
-4 | -0.423 | 0.00706 | -0.016 | -59.902
-3.5 | -0.359 | 0.0071 | -0.017 | -50.582
-3 | -0.294 | 0.00671 | -0.018 | -43.763
-2.5 | -0.227 | 0.00513 | -0.019 | -44.198
-2 | -0.159 | 0.00469 | -0.02 | -33.981
-1.5 | -0.091 | 0.0042 | -0.021 | -21.71
-1 | -0.023 | 0.00433 | -0.021 | -5.305
-0.5 | 0.045 | 0.00417 | -0.022 | 10.891
0 | 0.115 | 0.00417 | -0.023 | 27.525
0.5 | 0.184 | 0.00433 | -0.024 | 42.506
1 | 0.253 | 0.00435 | -0.025 | 58.146
1.5 | 0.321 | 0.00439 | -0.026 | 73.219
2 | 0.39 | 0.00494 | -0.027 | 78.813
2.5 | 0.457 | 0.00512 | -0.028 | 89.332
3 | 0.523 | 0.00736 | -0.029 | 71.109
3.5 | 0.588 | 0.00768 | -0.03 | 76.523
4 | 0.65 | 0.00799 | -0.031 | 81.298
4.5 | 0.708 | 0.00803 | -0.032 | 88.15
5 | 0.759 | 0.00838 | -0.033 | 90.571
5.5 | 0.802 | 0.00881 | -0.034 | 91.04
6 | 0.828 | 0.00927 | -0.034 | 89.39
6.5 | 0.813 | 0.01029 | -0.035 | 79.05
7 | 0.663 | 0.01088 | -0.036 | 60.979
7.5 | 0.558 | 0.01187 | -0.036 | 47.02
8 | 0.589 | 0.01298 | -0.037 | 45.372
8.5 | 0.621 | 0.01343 | -0.038 | 46.27
9 | 0.543 | 0.05472 | -0.023 | 9.93
9.5 | 0.564 | 0.06787 | -0.019 | 8.314
10 | 0.702 | 0.01826 | -0.039 | 38.435
10.5 | 0.63 | 0.06149 | -0.027 | 10.251
11 | 0.649 | 0.07222 | -0.024 | 8.988
11.5 | 0.675 | 0.08028 | -0.024 | 8.411
12 | 0.703 | 0.08425 | -0.025 | 8.341
12.5 | 0.73 | 0.09197 | -0.025 | 7.933
13 | 0.756 | 0.09419 | -0.025 | 8.025
13.5 | 0.783 | 0.09867 | -0.026 | 7.933
14 | 0.811 | 0.10187 | -0.027 | 7.96
14.5 | 0.84 | 0.10455 | -0.029 | 8.035
15 | 0.869 | 0.10771 | -0.03 | 8.071
15.5 | 0.897 | 0.11414 | -0.031 | 7.858
16 | 0.925 | 0.11785 | -0.032 | 7.851
16.5 | 0.952 | 0.12592 | -0.032 | 7.557
17 | 0.974 | 0.14002 | -0.032 | 6.959
17.5 | 0.999 | 0.12974 | -0.032 | 7.699
18 | 1.028 | 0.13327 | -0.033 | 7.716
18.5 | 1.058 | 0.13687 | -0.035 | 7.727
19 | 1.091 | 0.13659 | -0.037 | 7.985
19.5 | 1.121 | 0.13927 | -0.038 | 8.052
20 | 1.15 | 0.14424 | -0.039 | 7.969

## 104. Re 8M Mach 0.50 (2)
BIGFOIL.COM POLAR EXPORT
NACA64(1)-112
NACA64(1)-112 |  |  |  | Cl Max: | 1.0861 | at alpha= | 8 | deg
XFOIL ncrit=9 |  |  |  | L/D Max: | 104.371 | at alpha= | 6 | deg
Re: | 8000000 |  |  | Cd Min: | 0.12955 | at alpha= | 13 | deg
Mach: | 0.5 |  |  | Cl=0 at alpha= | -99 | deg
|  |  |  | @ Cl=0.1, Cd= | 0.00388
|  |  |  | @ Cl=0.4, Cd= | 0.0055325
|  |  |  | @ Cl=0.6, Cd= | 0.0068635
alpha (deg) | Cl | Cd | Cm | Cl/Cd
0 | 0.1058 | 0.00388 | -0.0241 | 27.268
0.5 | 0.1747 | 0.0039 | -0.0247 | 44.7949
1 | 0.2427 | 0.00406 | -0.0252 | 59.7783
1.5 | 0.3083 | 0.00452 | -0.0253 | 68.208
2.5 | 0.436 | 0.00593 | -0.0248 | 73.5245
3 | 0.5016 | 0.00646 | -0.0244 | 77.6471
3.5 | 0.5698 | 0.00674 | -0.0242 | 84.5401
4 | 0.6383 | 0.00702 | -0.0238 | 90.9259
4.5 | 0.707 | 0.00734 | -0.0231 | 96.3215
5 | 0.7758 | 0.00772 | -0.022 | 100.4922
5.5 | 0.8446 | 0.00815 | -0.0206 | 103.6319
6 | 0.9122 | 0.00874 | -0.0185 | 104.3707
6.5 | 0.9786 | 0.00948 | -0.0157 | 103.2278
7 | 1.0369 | 0.01079 | -0.0113 | 96.0982
7.5 | 1.0743 | 0.01344 | -0.0042 | 79.933
8 | 1.0861 | 0.01815 | 0.0046 | 59.8402
8.5 | 1.0686 | 0.02308 | 0.0153 | 46.2998
9 | 1.0324 | 0.02945 | 0.0231 | 35.056
9.5 | 0.9907 | 0.0374 | 0.0262 | 26.4893
10 | 0.9557 | 0.04622 | 0.025 | 20.6772
10.5 | 0.9178 | 0.05725 | 0.0195 | 16.0314
12 | 0.8442 | 0.10138 | -0.011 | 8.3271
12.5 | 0.8274 | 0.11594 | -0.0205 | 7.1364
13 | 0.8181 | 0.12955 | -0.0291 | 6.3149

## 105. Re 10M Mach 0.00 (1)
BIGFOIL.COM POLAR EXPORT
NACA64(1)-112
NACA64(1)-112 |  |  |  | Cl Max: | 1.121 | at alpha= | 12.5 | deg
JavaFoil+Calcfoil stall+Eppler ext transition |  |  |  | L/D Max: | 113.105 | at alpha= | 8 | deg
Re: | 10000000 |  |  | Cd Min: | 0.00393 | at alpha= | 0 | deg
Mach: | 0 |  |  | Cl=0 at alpha= | -0.83051 | deg
|  |  |  | @ Cl=0.1, Cd= | 0.003931
|  |  |  | @ Cl=0.4, Cd= | 0.0050491
|  |  |  | @ Cl=0.6, Cd= | 0.0069973
alpha (deg) | Cl | Cd | Cm | Cl/Cd
-17.5 | -0.677 | 0.11629 | 0.004 | -5.818
-17 | -0.703 | 0.10815 | 0.004 | -6.504
-16.5 | -0.746 | 0.08504 | 0.004 | -8.768
-16 | -0.823 | 0.04295 | 0.004 | -19.17
-15.5 | -0.867 | 0.03142 | 0.004 | -27.597
-15 | -0.907 | 0.02345 | 0.003 | -38.705
-14.5 | -0.932 | 0.02119 | 0.002 | -43.981
-14 | -0.958 | 0.01798 | 0.002 | -53.314
-13.5 | -0.978 | 0.01593 | 0.001 | -61.4
-13 | -0.994 | 0.01434 | 0 | -69.291
-12.5 | -0.999 | 0.01332 | 0 | -74.953
-12 | -0.991 | 0.0124 | -0.001 | -79.931
-11.5 | -0.979 | 0.01137 | -0.002 | -86.069
-11 | -0.962 | 0.01093 | -0.003 | -87.992
-10.5 | -0.941 | 0.01029 | -0.003 | -91.527
-10 | -0.916 | 0.0095 | -0.004 | -96.494
-9.5 | -0.887 | 0.00904 | -0.005 | -98.122
-9 | -0.854 | 0.00834 | -0.006 | -102.411
-8.5 | -0.817 | 0.00795 | -0.007 | -102.795
-8 | -0.777 | 0.00762 | -0.007 | -101.942
-7.5 | -0.733 | 0.00801 | -0.008 | -91.542
-7 | -0.687 | 0.00754 | -0.009 | -91.139
-6.5 | -0.639 | 0.00724 | -0.01 | -88.279
-6 | -0.588 | 0.00676 | -0.011 | -87.083
-5.5 | -0.536 | 0.00686 | -0.011 | -78.182
-5 | -0.482 | 0.00658 | -0.012 | -73.288
-4.5 | -0.427 | 0.00669 | -0.013 | -63.774
-4 | -0.37 | 0.0065 | -0.014 | -56.96
-3.5 | -0.313 | 0.00616 | -0.015 | -50.874
-3 | -0.255 | 0.00545 | -0.015 | -46.872
-2.5 | -0.197 | 0.00506 | -0.016 | -38.909
-2 | -0.138 | 0.00464 | -0.017 | -29.744
-1.5 | -0.079 | 0.00429 | -0.018 | -18.43
-1 | -0.02 | 0.00401 | -0.019 | -4.966
-0.5 | 0.039 | 0.00402 | -0.019 | 9.801
0 | 0.099 | 0.00393 | -0.02 | 25.32
0.5 | 0.159 | 0.00399 | -0.021 | 39.897
1 | 0.219 | 0.00395 | -0.022 | 55.512
1.5 | 0.278 | 0.00436 | -0.023 | 63.817
2 | 0.338 | 0.00477 | -0.023 | 70.796
2.5 | 0.397 | 0.00503 | -0.024 | 78.861
3 | 0.455 | 0.0054 | -0.025 | 84.322
3.5 | 0.513 | 0.00665 | -0.026 | 77.034
4 | 0.569 | 0.00687 | -0.027 | 82.871
4.5 | 0.625 | 0.0071 | -0.027 | 88.068
5 | 0.679 | 0.00726 | -0.028 | 93.505
5.5 | 0.732 | 0.00751 | -0.029 | 97.476
6 | 0.782 | 0.00762 | -0.03 | 102.683
6.5 | 0.831 | 0.00783 | -0.031 | 106.054
7 | 0.876 | 0.00799 | -0.031 | 109.671
7.5 | 0.919 | 0.00844 | -0.032 | 108.885
8 | 0.959 | 0.00848 | -0.033 | 113.105
8.5 | 0.996 | 0.00904 | -0.034 | 110.112
9 | 1.028 | 0.00921 | -0.034 | 111.611
9.5 | 1.057 | 0.01006 | -0.035 | 105.086
10 | 1.082 | 0.01023 | -0.036 | 105.805
10.5 | 1.09 | 0.0113 | -0.036 | 96.503
11 | 1.104 | 0.01183 | -0.037 | 93.334
11.5 | 1.114 | 0.01249 | -0.037 | 89.19
12 | 1.12 | 0.01338 | -0.038 | 83.684
12.5 | 1.121 | 0.01408 | -0.039 | 79.588
13 | 1.117 | 0.0153 | -0.039 | 73.024
13.5 | 1.111 | 0.01619 | -0.04 | 68.604
14 | 1.099 | 0.01756 | -0.04 | 62.575
14.5 | 1.073 | 0.02033 | -0.04 | 52.76
15 | 1.038 | 0.02306 | -0.041 | 45.039
15.5 | 1.006 | 0.02486 | -0.041 | 40.472
16 | 0.957 | 0.03226 | -0.041 | 29.669
16.5 | 0.923 | 0.03436 | -0.041 | 26.858
17 | 0.875 | 0.0433 | -0.041 | 20.215
17.5 | 0.8 | 0.07477 | -0.037 | 10.705

## 106. Re 10M Mach 0.00 (2)
BIGFOIL.COM POLAR EXPORT
NACA64(1)-112
NACA64(1)-112 |  |  |  | Cl Max: | 1.7857 | at alpha= | 20 | deg
XFOIL ncrit=9 |  |  |  | L/D Max: | 120.755 | at alpha= | 10.5 | deg
Re: | 10000000 |  |  | Cd Min: | 0.04052 | at alpha= | 20 | deg
Mach: | 0 |  |  | Cl=0 at alpha= | -0.78811 | deg
|  |  |  | @ Cl=0.1, Cd= | 0.0037817
|  |  |  | @ Cl=0.4, Cd= | 0.00559
|  |  |  | @ Cl=0.6, Cd= | 0.0064717
alpha (deg) | Cl | Cd | Cm | Cl/Cd
-20 | -1.7076 | 0.03779 | -0.039 | -45.1866
-19.5 | -1.7015 | 0.03326 | -0.0399 | -51.1575
-19 | -1.6853 | 0.0291 | -0.0417 | -57.9141
-18.5 | -1.6705 | 0.02582 | -0.0416 | -64.6979
-18 | -1.6513 | 0.02348 | -0.0403 | -70.3279
-17.5 | -1.6361 | 0.02117 | -0.0381 | -77.2839
-17 | -1.6167 | 0.01944 | -0.0353 | -83.1636
-16.5 | -1.5971 | 0.01802 | -0.0318 | -88.6293
-16 | -1.581 | 0.01692 | -0.0267 | -93.4397
-15.5 | -1.5505 | 0.01605 | -0.0236 | -96.6044
-15 | -1.5124 | 0.0152 | -0.0216 | -99.5
-14 | -1.4278 | 0.01363 | -0.0188 | -104.7542
-13.5 | -1.3843 | 0.01275 | -0.0176 | -108.5725
-13 | -1.3385 | 0.01197 | -0.0166 | -111.8212
-12.5 | -1.2856 | 0.01142 | -0.0169 | -112.5744
-12 | -1.2379 | 0.01095 | -0.016 | -113.0502
-11.5 | -1.1878 | 0.01049 | -0.0154 | -113.2316
-11 | -1.1364 | 0.01008 | -0.0151 | -112.7381
-10.5 | -1.0843 | 0.00968 | -0.0149 | -112.0145
-10 | -1.0318 | 0.00925 | -0.0147 | -111.5459
-9.5 | -0.9791 | 0.00878 | -0.0146 | -111.5148
-9 | -0.9255 | 0.00838 | -0.0146 | -110.4415
-8 | -0.8161 | 0.00775 | -0.0148 | -105.3032
-7.5 | -0.7607 | 0.00749 | -0.015 | -101.5621
-7 | -0.7053 | 0.00719 | -0.0152 | -98.0946
-6 | -0.5932 | 0.00668 | -0.0157 | -88.8024
-5.5 | -0.5366 | 0.00646 | -0.0161 | -83.065
-5 | -0.4799 | 0.00625 | -0.0164 | -76.784
-4.5 | -0.4231 | 0.00605 | -0.0168 | -69.9339
-4 | -0.3659 | 0.00587 | -0.0172 | -62.3339
-3.5 | -0.3086 | 0.00572 | -0.0177 | -53.951
-2.5 | -0.1943 | 0.00529 | -0.0185 | -36.7297
-2 | -0.1375 | 0.00496 | -0.019 | -27.7218
-1.5 | -0.0808 | 0.00456 | -0.0195 | -17.7193
-0.5 | 0.0327 | 0.00384 | -0.0205 | 8.5156
0 | 0.0904 | 0.00377 | -0.021 | 23.9788
0.5 | 0.1481 | 0.00384 | -0.0215 | 38.5677
1.5 | 0.2599 | 0.00455 | -0.0222 | 57.1209
2 | 0.3156 | 0.00498 | -0.0225 | 63.3735
2.5 | 0.3712 | 0.00541 | -0.0227 | 68.6137
3 | 0.4272 | 0.00576 | -0.023 | 74.1667
3.5 | 0.4834 | 0.00605 | -0.0232 | 79.9008
4 | 0.5402 | 0.00625 | -0.0236 | 86.432
4.5 | 0.5967 | 0.00646 | -0.0239 | 92.3684
5 | 0.6531 | 0.00666 | -0.0242 | 98.0631
5.5 | 0.7091 | 0.0069 | -0.0245 | 102.7681
6 | 0.7648 | 0.00716 | -0.0247 | 106.8156
7 | 0.8752 | 0.00774 | -0.0249 | 113.0749
7.5 | 0.9301 | 0.00801 | -0.0251 | 116.1174
8 | 0.9844 | 0.00834 | -0.0251 | 118.0336
8.5 | 1.038 | 0.00871 | -0.025 | 119.1734
9 | 1.0909 | 0.00913 | -0.0248 | 119.4852
9.5 | 1.1433 | 0.00956 | -0.0246 | 119.5921
10 | 1.1958 | 0.00992 | -0.0244 | 120.5444
10.5 | 1.2474 | 0.01033 | -0.0241 | 120.7551
11 | 1.298 | 0.01078 | -0.0237 | 120.4082
11.5 | 1.3474 | 0.01126 | -0.023 | 119.6625
12 | 1.3945 | 0.0118 | -0.022 | 118.178
13 | 1.4841 | 0.0131 | -0.0194 | 113.2901
13.5 | 1.5263 | 0.01397 | -0.0178 | 109.2555
14 | 1.5688 | 0.01468 | -0.0163 | 106.8665
14.5 | 1.6085 | 0.01545 | -0.0144 | 104.11
15 | 1.6429 | 0.01621 | -0.0116 | 101.351
15.5 | 1.6644 | 0.01708 | -0.0066 | 97.4473
16 | 1.687 | 0.01817 | -0.0027 | 92.8453
16.5 | 1.7081 | 0.01956 | 0.0009 | 87.3262
17 | 1.7277 | 0.02124 | 0.0041 | 81.3418
17.5 | 1.7462 | 0.02317 | 0.0068 | 75.3647
18 | 1.759 | 0.02572 | 0.0093 | 68.3904
18.5 | 1.7744 | 0.02829 | 0.0112 | 62.7218
19 | 1.7813 | 0.03178 | 0.0128 | 56.051
19.5 | 1.7841 | 0.03592 | 0.0138 | 49.6687
20 | 1.7857 | 0.04052 | 0.0142 | 44.0696

## 107. Re 10M Mach 0.10 (1)
BIGFOIL.COM POLAR EXPORT
NACA64(1)-112
NACA64(1)-112 |  |  |  | Cl Max: | 1.105 | at alpha= | 12 | deg
JavaFoil+Calcfoil stall+Eppler ext transition |  |  |  | L/D Max: | 110.345 | at alpha= | 9 | deg
Re: | 10000000 |  |  | Cd Min: | 0.00393 | at alpha= | 0 | deg
Mach: | 0.1 |  |  | Cl=0 at alpha= | -0.83333 | deg
|  |  |  | @ Cl=0.1, Cd= | 0.00393
|  |  |  | @ Cl=0.4, Cd= | 0.005104
|  |  |  | @ Cl=0.6, Cd= | 0.007025
alpha (deg) | Cl | Cd | Cm | Cl/Cd
-17.5 | -0.624 | 0.12419 | 0.004 | -5.021
-17 | -0.654 | 0.11471 | 0.004 | -5.7
-16.5 | -0.687 | 0.10225 | 0.004 | -6.723
-16 | -0.729 | 0.08271 | 0.003 | -8.817
-15.5 | -0.814 | 0.03957 | 0.004 | -20.559
-15 | -0.866 | 0.02625 | 0.003 | -33.001
-14.5 | -0.896 | 0.02336 | 0.002 | -38.35
-14 | -0.929 | 0.01917 | 0.002 | -48.464
-13.5 | -0.954 | 0.01669 | 0.001 | -57.159
-13 | -0.975 | 0.01481 | 0 | -65.803
-12.5 | -0.984 | 0.01368 | 0 | -71.914
-12 | -0.979 | 0.01266 | -0.001 | -77.346
-11.5 | -0.97 | 0.01179 | -0.002 | -82.255
-11 | -0.956 | 0.01097 | -0.003 | -87.143
-10.5 | -0.937 | 0.01044 | -0.003 | -89.731
-10 | -0.913 | 0.00959 | -0.004 | -95.189
-9.5 | -0.886 | 0.00913 | -0.005 | -96.978
-9 | -0.854 | 0.0091 | -0.006 | -93.809
-8.5 | -0.818 | 0.00804 | -0.007 | -101.742
-8 | -0.778 | 0.00768 | -0.007 | -101.262
-7.5 | -0.735 | 0.00807 | -0.008 | -91.142
-7 | -0.689 | 0.00751 | -0.009 | -91.782
-6.5 | -0.641 | 0.00733 | -0.01 | -87.495
-6 | -0.591 | 0.0068 | -0.011 | -86.937
-5.5 | -0.538 | 0.0068 | -0.011 | -79.159
-5 | -0.484 | 0.00667 | -0.012 | -72.658
-4.5 | -0.429 | 0.00663 | -0.013 | -64.706
-4 | -0.372 | 0.00646 | -0.014 | -57.647
-3.5 | -0.315 | 0.00629 | -0.015 | -50.082
-3 | -0.257 | 0.0056 | -0.015 | -45.854
-2.5 | -0.198 | 0.00509 | -0.016 | -38.894
-2 | -0.139 | 0.00458 | -0.017 | -30.328
-1.5 | -0.08 | 0.00429 | -0.018 | -18.52
-1 | -0.02 | 0.00401 | -0.019 | -4.993
-0.5 | 0.04 | 0.00408 | -0.02 | 9.693
0 | 0.1 | 0.00393 | -0.02 | 25.475
0.5 | 0.16 | 0.00407 | -0.021 | 39.342
1 | 0.22 | 0.00395 | -0.022 | 55.676
1.5 | 0.28 | 0.00436 | -0.023 | 64.125
2 | 0.339 | 0.00478 | -0.024 | 71.022
2.5 | 0.399 | 0.0051 | -0.024 | 78.136
3 | 0.457 | 0.00533 | -0.025 | 85.834
3.5 | 0.515 | 0.0067 | -0.026 | 76.918
4 | 0.572 | 0.00691 | -0.027 | 82.84
4.5 | 0.628 | 0.00714 | -0.028 | 87.958
5 | 0.682 | 0.0073 | -0.028 | 93.421
5.5 | 0.735 | 0.00723 | -0.029 | 101.581
6 | 0.785 | 0.00765 | -0.03 | 102.596
6.5 | 0.834 | 0.00789 | -0.031 | 105.636
7 | 0.879 | 0.00815 | -0.032 | 107.874
7.5 | 0.921 | 0.00851 | -0.032 | 108.243
8 | 0.961 | 0.00888 | -0.033 | 108.203
8.5 | 0.996 | 0.00911 | -0.034 | 109.327
9 | 1.028 | 0.00931 | -0.035 | 110.345
9.5 | 1.055 | 0.01016 | -0.035 | 103.854
10 | 1.067 | 0.01088 | -0.036 | 98.113
10.5 | 1.084 | 0.01143 | -0.036 | 94.824
11 | 1.095 | 0.01199 | -0.037 | 91.33
11.5 | 1.102 | 0.01267 | -0.038 | 87.003
12 | 1.105 | 0.01362 | -0.038 | 81.121
12.5 | 1.102 | 0.01439 | -0.039 | 76.608
13 | 1.095 | 0.01565 | -0.039 | 69.981
13.5 | 1.085 | 0.01668 | -0.04 | 65.022
14 | 1.068 | 0.01826 | -0.04 | 58.521
14.5 | 1.036 | 0.02157 | -0.04 | 48.02
15 | 0.995 | 0.02507 | -0.04 | 39.683
15.5 | 0.949 | 0.03024 | -0.04 | 31.379
16 | 0.898 | 0.03824 | -0.04 | 23.485
16.5 | 0.857 | 0.04261 | -0.04 | 20.104
17 | 0.805 | 0.05399 | -0.039 | 14.904

## 108. Re 10M Mach 0.10 (2)
BIGFOIL.COM POLAR EXPORT
NACA64(1)-112
NACA64(1)-112 |  |  |  | Cl Max: | 1.7634 | at alpha= | 20 | deg
XFOIL ncrit=9 |  |  |  | L/D Max: | 120.09 | at alpha= | 10 | deg
Re: | 10000000 |  |  | Cd Min: | 0.04598 | at alpha= | 20 | deg
Mach: | 0.1 |  |  | Cl=0 at alpha= | -0.7891 | deg
|  |  |  | @ Cl=0.1, Cd= | 0.003781
|  |  |  | @ Cl=0.4, Cd= | 0.005596
|  |  |  | @ Cl=0.6, Cd= | 0.0064788
alpha (deg) | Cl | Cd | Cm | Cl/Cd
-20 | -1.6656 | 0.04562 | -0.0401 | -36.5103
-19.5 | -1.6735 | 0.03934 | -0.0416 | -42.5394
-19 | -1.6712 | 0.03422 | -0.0426 | -48.8369
-18.5 | -1.6605 | 0.02951 | -0.0442 | -56.2691
-18 | -1.6401 | 0.02638 | -0.0444 | -62.1721
-17.5 | -1.6286 | 0.02327 | -0.0428 | -69.9871
-17 | -1.6127 | 0.02095 | -0.0403 | -76.9785
-16.5 | -1.5934 | 0.01918 | -0.0372 | -83.0761
-16 | -1.5749 | 0.01775 | -0.033 | -88.7268
-15.5 | -1.5575 | 0.01671 | -0.0276 | -93.2077
-15 | -1.5218 | 0.01575 | -0.025 | -96.6222
-14.5 | -1.4817 | 0.01486 | -0.023 | -99.7106
-14 | -1.4377 | 0.01412 | -0.0215 | -101.8201
-13.5 | -1.3939 | 0.01323 | -0.0199 | -105.359
-13 | -1.3487 | 0.01234 | -0.0186 | -109.295
-12.5 | -1.2956 | 0.01171 | -0.0187 | -110.6405
-12 | -1.2479 | 0.01116 | -0.0175 | -111.819
-11.5 | -1.1975 | 0.01066 | -0.0167 | -112.3358
-11 | -1.1457 | 0.01022 | -0.0163 | -112.1037
-10.5 | -1.093 | 0.0098 | -0.0159 | -111.5306
-10 | -1.0395 | 0.00941 | -0.0157 | -110.4676
-9.5 | -0.9865 | 0.00889 | -0.0153 | -110.9674
-9 | -0.9324 | 0.00847 | -0.0152 | -110.0826
-8.5 | -0.8775 | 0.0081 | -0.0152 | -108.3333
-8 | -0.8221 | 0.00779 | -0.0152 | -105.5327
-7.5 | -0.7661 | 0.00752 | -0.0154 | -101.875
-7 | -0.7101 | 0.00723 | -0.0155 | -98.2158
-6.5 | -0.6539 | 0.00694 | -0.0157 | -94.2219
-6 | -0.5971 | 0.00671 | -0.016 | -88.9866
-5.5 | -0.5401 | 0.00648 | -0.0163 | -83.3488
-5 | -0.483 | 0.00627 | -0.0166 | -77.0335
-4.5 | -0.4258 | 0.00606 | -0.017 | -70.264
-4 | -0.3682 | 0.00588 | -0.0174 | -62.619
-3.5 | -0.3105 | 0.00573 | -0.0178 | -54.1885
-3 | -0.2529 | 0.00555 | -0.0182 | -45.5676
-2.5 | -0.1955 | 0.0053 | -0.0187 | -36.8868
-1.5 | -0.0813 | 0.00457 | -0.0196 | -17.7899
-1 | -0.024 | 0.00424 | -0.0201 | -5.6604
-0.5 | 0.0329 | 0.00384 | -0.0206 | 8.5677
0 | 0.0909 | 0.00377 | -0.0211 | 24.1114
0.5 | 0.1489 | 0.00384 | -0.0217 | 38.776
1.5 | 0.2614 | 0.00455 | -0.0223 | 57.4505
2 | 0.3174 | 0.00499 | -0.0226 | 63.6072
2.5 | 0.3733 | 0.00543 | -0.0228 | 68.7477
3 | 0.4296 | 0.00578 | -0.023 | 74.3253
3.5 | 0.4863 | 0.00606 | -0.0233 | 80.2475
4 | 0.5434 | 0.00626 | -0.0236 | 86.8051
4.5 | 0.6003 | 0.00648 | -0.0239 | 92.6389
5 | 0.6571 | 0.00669 | -0.0242 | 98.2212
5.5 | 0.7135 | 0.00693 | -0.0244 | 102.9582
6 | 0.7697 | 0.00719 | -0.0246 | 107.0515
6.5 | 0.8254 | 0.00749 | -0.0247 | 110.2003
7 | 0.8809 | 0.00777 | -0.0248 | 113.3719
7.5 | 0.9363 | 0.00806 | -0.0248 | 116.1663
8 | 0.991 | 0.0084 | -0.0248 | 117.9762
8.5 | 1.0451 | 0.00879 | -0.0246 | 118.8965
9 | 1.0983 | 0.00925 | -0.0243 | 118.7351
9.5 | 1.1515 | 0.00965 | -0.024 | 119.3264
10 | 1.2045 | 0.01003 | -0.0237 | 120.0897
10.5 | 1.2565 | 0.01047 | -0.0232 | 120.0096
11 | 1.3075 | 0.01095 | -0.0226 | 119.4064
11.5 | 1.3571 | 0.01147 | -0.0218 | 118.3173
12 | 1.4043 | 0.01206 | -0.0205 | 116.4428
12.5 | 1.4488 | 0.01268 | -0.0188 | 114.2587
13 | 1.4928 | 0.01355 | -0.0171 | 110.1697
13.5 | 1.5364 | 0.01432 | -0.0155 | 107.2905
14 | 1.5783 | 0.01509 | -0.0136 | 104.5924
14.5 | 1.6168 | 0.01592 | -0.0112 | 101.5578
15 | 1.6419 | 0.01675 | -0.0065 | 98.0239
15.5 | 1.6639 | 0.01782 | -0.0018 | 93.3726
16 | 1.6863 | 0.01915 | 0.002 | 88.0574
16.5 | 1.7062 | 0.02082 | 0.0055 | 81.95
17 | 1.7231 | 0.02292 | 0.0087 | 75.1789
17.5 | 1.7388 | 0.02532 | 0.0113 | 68.673
18 | 1.7477 | 0.02848 | 0.0137 | 61.3659
18.5 | 1.7599 | 0.03162 | 0.0153 | 55.6578
19 | 1.7603 | 0.03609 | 0.0165 | 48.7753
19.5 | 1.7596 | 0.04107 | 0.0168 | 42.8439
20 | 1.7634 | 0.04598 | 0.0164 | 38.3515

## 109. Re 10M Mach 0.25 (1)
BIGFOIL.COM POLAR EXPORT
NACA64(1)-112
NACA64(1)-112 |  |  |  | Cl Max: | 1.026 | at alpha= | 10 | deg
JavaFoil+Calcfoil stall+Eppler ext transition |  |  |  | L/D Max: | 105.215 | at alpha= | 7 | deg
Re: | 10000000 |  |  | Cd Min: | 0.00393 | at alpha= | 0 | deg
Mach: | 0.25 |  |  | Cl=0 at alpha= | -0.83064 | deg
|  |  |  | @ Cl=0.1, Cd= | 0.0039402
|  |  |  | @ Cl=0.4, Cd= | 0.0051175
|  |  |  | @ Cl=0.6, Cd= | 0.09143
alpha (deg) | Cl | Cd | Cm | Cl/Cd
-16 | -0.351 | 0.12348 | 0.003 | -2.842
-15.5 | -0.421 | 0.11368 | 0.002 | -3.702
-15 | -0.486 | 0.10442 | 0.002 | -4.654
-14.5 | -0.55 | 0.09101 | 0.002 | -6.044
-14 | -0.612 | 0.07922 | 0.001 | -7.72
-13.5 | -0.718 | 0.03727 | 0.001 | -19.26
-13 | -0.806 | 0.02013 | 0 | -40.035
-12.5 | -0.854 | 0.01646 | 0 | -51.864
-12 | -0.877 | 0.01437 | -0.001 | -60.994
-11.5 | -0.89 | 0.01304 | -0.002 | -68.242
-11 | -0.896 | 0.01191 | -0.003 | -75.277
-10.5 | -0.894 | 0.01088 | -0.004 | -82.14
-10 | -0.884 | 0.01023 | -0.004 | -86.412
-9.5 | -0.867 | 0.00967 | -0.005 | -89.68
-9 | -0.844 | 0.00956 | -0.006 | -88.284
-8.5 | -0.816 | 0.00869 | -0.007 | -93.914
-8 | -0.782 | 0.00799 | -0.008 | -97.849
-7.5 | -0.743 | 0.00843 | -0.008 | -88.113
-7 | -0.7 | 0.00782 | -0.009 | -89.459
-6.5 | -0.653 | 0.00749 | -0.01 | -87.17
-6 | -0.603 | 0.00691 | -0.011 | -87.238
-5.5 | -0.551 | 0.00704 | -0.012 | -78.161
-5 | -0.496 | 0.00674 | -0.013 | -73.598
-4.5 | -0.44 | 0.00655 | -0.013 | -67.131
-4 | -0.382 | 0.00663 | -0.014 | -57.611
-3.5 | -0.323 | 0.00639 | -0.015 | -50.545
-3 | -0.264 | 0.00572 | -0.016 | -46.107
-2.5 | -0.203 | 0.00513 | -0.017 | -39.646
-2 | -0.143 | 0.00473 | -0.018 | -30.136
-1.5 | -0.082 | 0.0043 | -0.018 | -19.012
-1 | -0.021 | 0.00396 | -0.019 | -5.19
-0.5 | 0.041 | 0.00414 | -0.02 | 9.823
0 | 0.103 | 0.00393 | -0.021 | 26.133
0.5 | 0.164 | 0.00407 | -0.022 | 40.417
1 | 0.226 | 0.00396 | -0.023 | 57.096
1.5 | 0.288 | 0.00433 | -0.023 | 66.449
2 | 0.349 | 0.00482 | -0.024 | 72.285
2.5 | 0.409 | 0.00517 | -0.025 | 79.136
3 | 0.47 | 0.00551 | -0.026 | 85.171
3.5 | 0.529 | 0.00683 | -0.027 | 77.387
4 | 0.587 | 0.00702 | -0.028 | 83.554
4.5 | 0.644 | 0.00725 | -0.028 | 88.774
5 | 0.698 | 0.00718 | -0.029 | 97.343
5.5 | 0.751 | 0.00747 | -0.03 | 100.572
6 | 0.801 | 0.00782 | -0.031 | 102.451
6.5 | 0.848 | 0.00818 | -0.032 | 103.628
7 | 0.891 | 0.00847 | -0.032 | 105.215
7.5 | 0.93 | 0.00884 | -0.033 | 105.211
8 | 0.964 | 0.00931 | -0.034 | 103.498
8.5 | 0.992 | 0.00954 | -0.035 | 103.957
9 | 1.014 | 0.00979 | -0.036 | 103.616
9.5 | 1.019 | 0.01089 | -0.036 | 93.553
10 | 1.026 | 0.01152 | -0.037 | 89.027
10.5 | 1.025 | 0.01233 | -0.037 | 83.149
11 | 1.017 | 0.01306 | -0.038 | 77.843
11.5 | 1 | 0.01404 | -0.038 | 71.272
12 | 0.976 | 0.01542 | -0.039 | 63.281
12.5 | 0.943 | 0.01681 | -0.039 | 56.117
13 | 0.901 | 0.01924 | -0.04 | 46.828
13.5 | 0.852 | 0.02245 | -0.04 | 37.973
14 | 0.791 | 0.02884 | -0.039 | 27.441
14.5 | 0.693 | 0.05063 | -0.037 | 13.697
15 | 0.578 | 0.09143 | -0.029 | 6.321

## 110. Re 10M Mach 0.25 (2)
BIGFOIL.COM POLAR EXPORT
NACA64(1)-112
NACA64(1)-112 |  |  |  | Cl Max: | 1.6317 | at alpha= | 16 | deg
XFOIL ncrit=9 |  |  |  | L/D Max: | 116.951 | at alpha= | 8 | deg
Re: | 10000000 |  |  | Cd Min: | 0.20177 | at alpha= | -20 | deg
Mach: | 0.25 |  |  | Cl=0 at alpha= | -0.78741 | deg
|  |  |  | @ Cl=0.1, Cd= | 0.0037775
|  |  |  | @ Cl=0.4, Cd= | 0.005596
|  |  |  | @ Cl=0.6, Cd= | 0.0064944
alpha (deg) | Cl | Cd | Cm | Cl/Cd
-20 | -0.8856 | 0.20177 | 0.0464 | -4.3892
-19.5 | -0.9372 | 0.177 | 0.031 | -5.2949
-19 | -1.2501 | 0.10509 | -0.0193 | -11.8955
-18.5 | -1.3319 | 0.08494 | -0.0308 | -15.6805
-18 | -1.3841 | 0.07131 | -0.0371 | -19.4096
-17.5 | -1.4379 | 0.05734 | -0.0448 | -25.0767
-17 | -1.4784 | 0.04615 | -0.0501 | -32.0347
-16.5 | -1.4995 | 0.03782 | -0.0528 | -39.6483
-16 | -1.5086 | 0.0308 | -0.0547 | -48.9805
-15.5 | -1.5006 | 0.02562 | -0.0551 | -58.5714
-15 | -1.4923 | 0.02204 | -0.0521 | -67.7087
-14.5 | -1.4774 | 0.01959 | -0.0477 | -75.416
-14 | -1.4642 | 0.01781 | -0.0414 | -82.2122
-13.5 | -1.4371 | 0.01637 | -0.0359 | -87.7886
-13 | -1.396 | 0.01509 | -0.0324 | -92.5116
-12.5 | -1.3394 | 0.01399 | -0.0316 | -95.7398
-12 | -1.2988 | 0.0129 | -0.0277 | -100.6822
-11.5 | -1.2488 | 0.01202 | -0.0254 | -103.8935
-11 | -1.1954 | 0.01131 | -0.0236 | -105.6941
-10.5 | -1.1407 | 0.01066 | -0.0222 | -107.0075
-10 | -1.0844 | 0.0101 | -0.021 | -107.3663
-9.5 | -1.0273 | 0.00961 | -0.0201 | -106.8991
-9 | -0.9708 | 0.00902 | -0.0192 | -107.6275
-8.5 | -0.9133 | 0.00852 | -0.0185 | -107.1948
-8 | -0.8551 | 0.00811 | -0.018 | -105.4377
-7.5 | -0.7964 | 0.00777 | -0.0177 | -102.4968
-7 | -0.7373 | 0.00747 | -0.0176 | -98.7015
-6.5 | -0.6784 | 0.00714 | -0.0174 | -95.014
-6 | -0.6193 | 0.00685 | -0.0174 | -90.4088
-5.5 | -0.5598 | 0.00662 | -0.0175 | -84.5619
-5 | -0.5003 | 0.00637 | -0.0176 | -78.54
-4.5 | -0.4407 | 0.00616 | -0.0178 | -71.5422
-4 | -0.3809 | 0.00597 | -0.0181 | -63.8023
-3.5 | -0.3211 | 0.0058 | -0.0185 | -55.3621
-3 | -0.2613 | 0.00561 | -0.0189 | -46.5775
-2.5 | -0.2019 | 0.00536 | -0.0192 | -37.6679
-2 | -0.1428 | 0.00503 | -0.0197 | -28.3897
-1.5 | -0.084 | 0.0046 | -0.0201 | -18.2609
-1 | -0.025 | 0.00424 | -0.0206 | -5.8962
-0.5 | 0.0338 | 0.00384 | -0.0212 | 8.8021
0 | 0.0936 | 0.00377 | -0.0217 | 24.8276
0.5 | 0.1536 | 0.00384 | -0.0222 | 40
1 | 0.2126 | 0.00402 | -0.0226 | 52.8856
1.5 | 0.2696 | 0.00457 | -0.0228 | 58.9934
2 | 0.3273 | 0.00503 | -0.0231 | 65.0696
2.5 | 0.3849 | 0.0055 | -0.0232 | 69.9818
3 | 0.4431 | 0.00587 | -0.0234 | 75.4855
3.5 | 0.5019 | 0.00615 | -0.0236 | 81.6098
4 | 0.5612 | 0.00635 | -0.0239 | 88.378
4.5 | 0.6203 | 0.00657 | -0.024 | 94.414
5 | 0.6792 | 0.00681 | -0.0241 | 99.7357
5.5 | 0.7379 | 0.00709 | -0.0241 | 104.0762
6 | 0.7964 | 0.00738 | -0.024 | 107.9133
6.5 | 0.8547 | 0.0077 | -0.0238 | 111
7 | 0.913 | 0.008 | -0.0236 | 114.125
7.5 | 0.9709 | 0.00836 | -0.0232 | 116.1364
8 | 1.028 | 0.00879 | -0.0227 | 116.9511
8.5 | 1.0841 | 0.00932 | -0.0218 | 116.3197
9 | 1.1408 | 0.00977 | -0.021 | 116.7656
9.5 | 1.1967 | 0.01027 | -0.02 | 116.5239
10 | 1.2519 | 0.01081 | -0.0188 | 115.8094
10.5 | 1.3056 | 0.01144 | -0.0173 | 114.1259
11 | 1.3577 | 0.01216 | -0.0154 | 111.653
11.5 | 1.407 | 0.01298 | -0.0131 | 108.3975
12 | 1.4486 | 0.01411 | -0.0095 | 102.6648
12.5 | 1.4947 | 0.01488 | -0.0066 | 100.4503
13 | 1.5357 | 0.01596 | -0.0029 | 96.2218
13.5 | 1.5574 | 0.01718 | 0.0037 | 90.6519
14 | 1.5767 | 0.01882 | 0.0096 | 83.7779
14.5 | 1.5981 | 0.02071 | 0.0144 | 77.1656
15 | 1.615 | 0.02318 | 0.0187 | 69.6721
15.5 | 1.6279 | 0.02625 | 0.0223 | 62.0152
16 | 1.6317 | 0.03036 | 0.0253 | 53.7451
16.5 | 1.6248 | 0.0358 | 0.0271 | 45.3855
17 | 1.6044 | 0.04314 | 0.0272 | 37.1905
17.5 | 1.5917 | 0.05062 | 0.0258 | 31.4441
18 | 1.5557 | 0.06175 | 0.0214 | 25.1935
18.5 | 1.5293 | 0.07298 | 0.0157 | 20.9551
19 | 1.4888 | 0.08754 | 0.0068 | 17.0071
19.5 | 1.4247 | 0.10777 | -0.0071 | 13.2198
20 | 1.3307 | 0.1352 | -0.0267 | 9.8425

## 111. Re 10M Mach 0.50 (1)
BIGFOIL.COM POLAR EXPORT
NACA64(1)-112
NACA64(1)-112 |  |  |  | Cl Max: | 1.157 | at alpha= | 20 | deg
JavaFoil+Calcfoil stall+Eppler ext transition |  |  |  | L/D Max: | 93.887 | at alpha= | 5.5 | deg
Re: | 10000000 |  |  | Cd Min: | 0.00405 | at alpha= | 0 | deg
Mach: | 0.5 |  |  | Cl=0 at alpha= | -0.83088 | deg
|  |  |  | @ Cl=0.1, Cd= | 0.0040521
|  |  |  | @ Cl=0.4, Cd= | 0.0051142
|  |  |  | @ Cl=0.6, Cd= | 0.0074964
alpha (deg) | Cl | Cd | Cm | Cl/Cd
-20 | -1.055 | 0.14299 | 0.008 | -7.38
-19.5 | -1.023 | 0.14254 | 0.007 | -7.176
-19 | -0.994 | 0.13986 | 0.006 | -7.106
-18.5 | -0.965 | 0.13567 | 0.006 | -7.11
-18 | -0.938 | 0.15013 | 0.005 | -6.251
-17.5 | -0.917 | 0.131 | 0.005 | -6.999
-17 | -0.891 | 0.1225 | 0.005 | -7.272
-16.5 | -0.864 | 0.11702 | 0.004 | -7.379
-16 | -0.835 | 0.11296 | 0.003 | -7.391
-15.5 | -0.806 | 0.11018 | 0.003 | -7.311
-15 | -0.778 | 0.10527 | 0.002 | -7.387
-14.5 | -0.749 | 0.10136 | 0.002 | -7.388
-14 | -0.721 | 0.09932 | 0.001 | -7.258
-13.5 | -0.694 | 0.09584 | 0.001 | -7.24
-13 | -0.668 | 0.0927 | 0 | -7.201
-12.5 | -0.641 | 0.08629 | 0 | -7.423
-12 | -0.613 | 0.08046 | -0.001 | -7.622
-11.5 | -0.588 | 0.07317 | -0.001 | -8.037
-11 | -0.565 | 0.06475 | -0.002 | -8.723
-10.5 | -0.605 | 0.02331 | -0.004 | -25.969
-10 | -0.598 | 0.01498 | -0.005 | -39.919
-9.5 | -0.477 | 0.05897 | -0.003 | -8.091
-9 | -0.539 | 0.01314 | -0.007 | -40.977
-8.5 | -0.511 | 0.01096 | -0.007 | -46.662
-8 | -0.479 | 0.01073 | -0.008 | -44.601
-7.5 | -0.447 | 0.00975 | -0.009 | -45.857
-7 | -0.61 | 0.00905 | -0.01 | -67.42
-6.5 | -0.647 | 0.0087 | -0.011 | -74.378
-6 | -0.629 | 0.00849 | -0.012 | -74.107
-5.5 | -0.591 | 0.00803 | -0.013 | -73.544
-5 | -0.541 | 0.00765 | -0.014 | -70.696
-4.5 | -0.484 | 0.0072 | -0.015 | -67.235
-4 | -0.423 | 0.00687 | -0.016 | -61.603
-3.5 | -0.359 | 0.00681 | -0.017 | -52.747
-3 | -0.294 | 0.00643 | -0.018 | -45.636
-2.5 | -0.227 | 0.00529 | -0.019 | -42.898
-2 | -0.159 | 0.00478 | -0.02 | -33.348
-1.5 | -0.091 | 0.00443 | -0.021 | -20.617
-1 | -0.023 | 0.0042 | -0.021 | -5.47
-0.5 | 0.045 | 0.00406 | -0.022 | 11.208
0 | 0.115 | 0.00405 | -0.023 | 28.401
0.5 | 0.184 | 0.00415 | -0.024 | 44.362
1 | 0.253 | 0.00423 | -0.025 | 59.837
1.5 | 0.321 | 0.00467 | -0.026 | 68.856
2 | 0.39 | 0.00505 | -0.027 | 77.138
2.5 | 0.457 | 0.00548 | -0.028 | 83.437
3 | 0.523 | 0.00714 | -0.029 | 73.303
3.5 | 0.588 | 0.00745 | -0.03 | 78.921
4 | 0.65 | 0.00769 | -0.031 | 84.51
4.5 | 0.708 | 0.00774 | -0.032 | 91.388
5 | 0.759 | 0.00813 | -0.033 | 93.399
5.5 | 0.802 | 0.00854 | -0.034 | 93.887
6 | 0.828 | 0.00898 | -0.034 | 92.273
6.5 | 0.814 | 0.00991 | -0.035 | 82.163
7 | 0.664 | 0.01065 | -0.036 | 62.352
7.5 | 0.559 | 0.01145 | -0.037 | 48.793
8 | 0.59 | 0.0125 | -0.037 | 47.19
8.5 | 0.622 | 0.01273 | -0.038 | 48.892
9 | 0.616 | 0.02193 | -0.036 | 28.093
9.5 | 0.564 | 0.06766 | -0.019 | 8.341
10 | 0.709 | 0.01649 | -0.04 | 42.983
10.5 | 0.718 | 0.02285 | -0.039 | 31.438
11 | 0.652 | 0.07005 | -0.025 | 9.308
11.5 | 0.676 | 0.07788 | -0.024 | 8.678
12 | 0.704 | 0.08374 | -0.025 | 8.405
12.5 | 0.73 | 0.09038 | -0.025 | 8.079
13 | 0.756 | 0.09163 | -0.025 | 8.25
13.5 | 0.783 | 0.09611 | -0.026 | 8.145
14 | 0.812 | 0.09869 | -0.028 | 8.229
14.5 | 0.841 | 0.10194 | -0.029 | 8.25
15 | 0.871 | 0.105 | -0.031 | 8.297
15.5 | 0.899 | 0.11101 | -0.032 | 8.096
16 | 0.926 | 0.11555 | -0.032 | 8.015
16.5 | 0.952 | 0.1235 | -0.033 | 7.711
17 | 0.975 | 0.13726 | -0.032 | 7.103
17.5 | 1.001 | 0.12649 | -0.032 | 7.912
18 | 1.031 | 0.12978 | -0.034 | 7.942
18.5 | 1.064 | 0.12925 | -0.036 | 8.234
19 | 1.096 | 0.12986 | -0.038 | 8.44
19.5 | 1.128 | 0.13172 | -0.039 | 8.564
20 | 1.157 | 0.13646 | -0.04 | 8.475

## 112. Re 10M Mach 0.50 (2)
BIGFOIL.COM POLAR EXPORT
NACA64(1)-112
NACA64(1)-112 |  |  |  | Cl Max: | 1.0892 | at alpha= | 7.5 | deg
XFOIL ncrit=9 |  |  |  | L/D Max: | 109.868 | at alpha= | 6 | deg
Re: | 10000000 |  |  | Cd Min: | 0.12683 | at alpha= | -13 | deg
Mach: | 0.5 |  |  | Cl=0 at alpha= | -0.78018 | deg
|  |  |  | @ Cl=0.1, Cd= | 0.0038044
|  |  |  | @ Cl=0.4, Cd= | 0.0055317
|  |  |  | @ Cl=0.6, Cd= | 0.0066307
alpha (deg) | Cl | Cd | Cm | Cl/Cd
-13 | -0.6703 | 0.12683 | -0.0015 | -5.285
-11.5 | -0.7081 | 0.09265 | -0.0186 | -7.6427
-11 | -0.6998 | 0.07359 | -0.0411 | -9.5094
-10.5 | -0.723 | 0.06002 | -0.05 | -12.046
-10 | -0.7532 | 0.04881 | -0.0576 | -15.4313
-9.5 | -0.7894 | 0.03937 | -0.0617 | -20.0508
-9 | -0.825 | 0.03199 | -0.0611 | -25.7893
-8.5 | -0.8663 | 0.02619 | -0.0544 | -33.0775
-8 | -0.896 | 0.01982 | -0.0452 | -45.2069
-7.5 | -0.8886 | 0.01368 | -0.0381 | -64.9561
-7 | -0.8523 | 0.00992 | -0.0319 | -85.9173
-6.5 | -0.7899 | 0.00852 | -0.0282 | -92.7113
-6 | -0.7203 | 0.00782 | -0.0259 | -92.11
-5.5 | -0.6502 | 0.00726 | -0.0242 | -89.5592
-5 | -0.5793 | 0.0069 | -0.0231 | -83.9565
-4.5 | -0.5088 | 0.0066 | -0.0224 | -77.0909
-4 | -0.4388 | 0.00633 | -0.022 | -69.3207
-3.5 | -0.3691 | 0.0061 | -0.0218 | -60.5082
-3 | -0.2997 | 0.00589 | -0.0218 | -50.8829
-2.5 | -0.2309 | 0.00566 | -0.022 | -40.7951
-2 | -0.1633 | 0.00529 | -0.0222 | -30.8696
-1.5 | -0.0966 | 0.00477 | -0.0225 | -20.2516
-0.5 | 0.0376 | 0.00385 | -0.0236 | 9.7662
0 | 0.106 | 0.0038 | -0.0242 | 27.8947
0.5 | 0.1749 | 0.00383 | -0.0248 | 45.6658
1 | 0.2426 | 0.00401 | -0.0252 | 60.4988
1.5 | 0.3066 | 0.00469 | -0.0252 | 65.3731
2 | 0.3713 | 0.00529 | -0.0251 | 70.189
2.5 | 0.4366 | 0.00584 | -0.0249 | 74.7603
3 | 0.5032 | 0.00627 | -0.0247 | 80.2552
3.5 | 0.5718 | 0.00651 | -0.0245 | 87.8341
4.5 | 0.7096 | 0.0071 | -0.0234 | 99.9437
5 | 0.7789 | 0.00744 | -0.0224 | 104.6909
5.5 | 0.848 | 0.00788 | -0.021 | 107.6142
6 | 0.9174 | 0.00835 | -0.0191 | 109.8683
6.5 | 0.9854 | 0.00901 | -0.0165 | 109.3674
7 | 1.047 | 0.01016 | -0.0124 | 103.0512
7.5 | 1.0892 | 0.01254 | -0.0057 | 86.8581
8.5 | 1.078 | 0.02276 | 0.0146 | 47.3638
9 | 1.0417 | 0.02888 | 0.0229 | 36.0699
9.5 | 1.0017 | 0.0365 | 0.0264 | 27.4438
10 | 0.9678 | 0.04511 | 0.0256 | 21.4542
10.5 | 0.9314 | 0.05574 | 0.0207 | 16.7097
11 | 0.8974 | 0.06725 | 0.0143 | 13.3442
12.5 | 0.8444 | 0.11239 | -0.0177 | 7.5131

## 113. Re 12M Mach 0.00 (1)
BIGFOIL.COM POLAR EXPORT
NACA64(1)-112
NACA64(1)-112 |  |  |  | Cl Max: | 1.123 | at alpha= | 12.5 | deg
JavaFoil+Calcfoil stall+Eppler ext transition |  |  |  | L/D Max: | 116.052 | at alpha= | 8 | deg
Re: | 12000000 |  |  | Cd Min: | 0.00382 | at alpha= | 0 | deg
Mach: | 0 |  |  | Cl=0 at alpha= | -0.83051 | deg
|  |  |  | @ Cl=0.1, Cd= | 0.003825
|  |  |  | @ Cl=0.4, Cd= | 0.0052559
|  |  |  | @ Cl=0.6, Cd= | 0.0068118
alpha (deg) | Cl | Cd | Cm | Cl/Cd
-17.5 | -0.677 | 0.11545 | 0.004 | -5.864
-17 | -0.705 | 0.10658 | 0.004 | -6.611
-16.5 | -0.74 | 0.08982 | 0.004 | -8.244
-16 | -0.789 | 0.0655 | 0.004 | -12.039
-15.5 | -0.879 | 0.02609 | 0.004 | -33.713
-15 | -0.913 | 0.02154 | 0.003 | -42.384
-14.5 | -0.938 | 0.01935 | 0.002 | -48.453
-14 | -0.962 | 0.01694 | 0.002 | -56.778
-13.5 | -0.981 | 0.01523 | 0.001 | -64.453
-13 | -0.996 | 0.01368 | 0 | -72.79
-12.5 | -1.001 | 0.01281 | 0 | -78.079
-12 | -0.993 | 0.01189 | -0.001 | -83.511
-11.5 | -0.98 | 0.01121 | -0.002 | -87.414
-11 | -0.963 | 0.01035 | -0.003 | -93.033
-10.5 | -0.942 | 0.00996 | -0.003 | -94.593
-10 | -0.917 | 0.00921 | -0.004 | -99.567
-9.5 | -0.888 | 0.00874 | -0.005 | -101.588
-9 | -0.855 | 0.00845 | -0.006 | -101.078
-8.5 | -0.817 | 0.00812 | -0.007 | -100.652
-8 | -0.777 | 0.00779 | -0.007 | -99.742
-7.5 | -0.733 | 0.00761 | -0.008 | -96.429
-7 | -0.687 | 0.00728 | -0.009 | -94.448
-6.5 | -0.639 | 0.00729 | -0.01 | -87.695
-6 | -0.589 | 0.00661 | -0.011 | -88.998
-5.5 | -0.536 | 0.0066 | -0.011 | -81.256
-5 | -0.482 | 0.00642 | -0.012 | -75.153
-4.5 | -0.427 | 0.00653 | -0.013 | -65.395
-4 | -0.371 | 0.00626 | -0.014 | -59.193
-3.5 | -0.313 | 0.00605 | -0.015 | -51.775
-3 | -0.255 | 0.00562 | -0.015 | -45.46
-2.5 | -0.197 | 0.00504 | -0.016 | -39.066
-2 | -0.138 | 0.00483 | -0.017 | -28.575
-1.5 | -0.079 | 0.00425 | -0.018 | -18.603
-1 | -0.02 | 0.00416 | -0.019 | -4.784
-0.5 | 0.039 | 0.00396 | -0.019 | 9.955
0 | 0.099 | 0.00382 | -0.02 | 26.074
0.5 | 0.159 | 0.00412 | -0.021 | 38.681
1 | 0.219 | 0.00423 | -0.022 | 51.72
1.5 | 0.278 | 0.00442 | -0.023 | 62.996
2 | 0.338 | 0.0049 | -0.023 | 68.961
2.5 | 0.397 | 0.00523 | -0.024 | 75.799
3 | 0.455 | 0.00573 | -0.025 | 79.451
3.5 | 0.513 | 0.00649 | -0.026 | 79.003
4 | 0.569 | 0.00669 | -0.027 | 85.123
4.5 | 0.625 | 0.00691 | -0.027 | 90.495
5 | 0.679 | 0.00707 | -0.028 | 96.044
5.5 | 0.732 | 0.0074 | -0.029 | 98.816
6 | 0.782 | 0.00721 | -0.03 | 108.432
6.5 | 0.831 | 0.00763 | -0.031 | 108.805
7 | 0.876 | 0.00794 | -0.031 | 110.327
7.5 | 0.919 | 0.00822 | -0.032 | 111.827
8 | 0.959 | 0.00827 | -0.033 | 116.052
8.5 | 0.996 | 0.00879 | -0.034 | 113.276
9 | 1.028 | 0.00897 | -0.034 | 114.692
9.5 | 1.057 | 0.01002 | -0.035 | 105.512
10 | 1.082 | 0.00974 | -0.036 | 111.109
10.5 | 1.092 | 0.01094 | -0.036 | 99.783
11 | 1.106 | 0.01161 | -0.037 | 95.215
11.5 | 1.116 | 0.01203 | -0.038 | 92.767
12 | 1.121 | 0.01273 | -0.038 | 88.066
12.5 | 1.123 | 0.01371 | -0.039 | 81.892
13 | 1.119 | 0.01451 | -0.039 | 77.147
13.5 | 1.113 | 0.01557 | -0.04 | 71.468
14 | 1.102 | 0.01669 | -0.04 | 66.019
14.5 | 1.077 | 0.0191 | -0.041 | 56.362
15 | 1.043 | 0.02179 | -0.041 | 47.854
15.5 | 1.011 | 0.02308 | -0.041 | 43.804
16 | 0.962 | 0.02998 | -0.041 | 32.092
16.5 | 0.927 | 0.03208 | -0.041 | 28.916
17 | 0.885 | 0.03801 | -0.041 | 23.273
17.5 | 0.818 | 0.06078 | -0.039 | 13.459

## 114. Re 12M Mach 0.00 (2)
BIGFOIL.COM POLAR EXPORT
NACA64(1)-112
NACA64(1)-112 |  |  |  | Cl Max: | 1.8142 | at alpha= | 20 | deg
XFOIL ncrit=9 |  |  |  | L/D Max: | 125.527 | at alpha= | 10.5 | deg
Re: | 12000000 |  |  | Cd Min: | 0.03756 | at alpha= | 20 | deg
Mach: | 0 |  |  | Cl=0 at alpha= | -0.79219 | deg
|  |  |  | @ Cl=0.1, Cd= | 0.0037766
|  |  |  | @ Cl=0.4, Cd= | 0.0055271
|  |  |  | @ Cl=0.6, Cd= | 0.0062882
alpha (deg) | Cl | Cd | Cm | Cl/Cd
-20 | -1.7343 | 0.03578 | -0.0381 | -48.4712
-19.5 | -1.7267 | 0.03159 | -0.0385 | -54.6597
-19 | -1.7125 | 0.02773 | -0.0394 | -61.7562
-18.5 | -1.6877 | 0.02447 | -0.0409 | -68.9702
-18 | -1.6665 | 0.02233 | -0.0396 | -74.6305
-17.5 | -1.6533 | 0.02003 | -0.0369 | -82.5412
-17 | -1.6362 | 0.01834 | -0.0335 | -89.2148
-16.5 | -1.6185 | 0.01709 | -0.0292 | -94.7045
-16 | -1.5989 | 0.01613 | -0.0243 | -99.1259
-15.5 | -1.5625 | 0.01527 | -0.0221 | -102.3248
-15 | -1.5225 | 0.01446 | -0.0204 | -105.2905
-14.5 | -1.4798 | 0.01372 | -0.019 | -107.8571
-13.5 | -1.3888 | 0.01234 | -0.017 | -112.5446
-13 | -1.3383 | 0.01163 | -0.017 | -115.0731
-12.5 | -1.2918 | 0.01109 | -0.0159 | -116.4833
-12 | -1.243 | 0.01055 | -0.0152 | -117.8199
-11.5 | -1.1922 | 0.01011 | -0.0148 | -117.9228
-11 | -1.1403 | 0.0097 | -0.0146 | -117.5567
-10.5 | -1.0877 | 0.00932 | -0.0144 | -116.706
-10 | -1.0344 | 0.00897 | -0.0144 | -115.3177
-9.5 | -0.9811 | 0.00855 | -0.0143 | -114.7485
-9 | -0.9273 | 0.00815 | -0.0143 | -113.7791
-8.5 | -0.8729 | 0.0078 | -0.0144 | -111.9103
-8 | -0.8179 | 0.0075 | -0.0146 | -109.0533
-7.5 | -0.7623 | 0.00725 | -0.0148 | -105.1448
-7 | -0.7064 | 0.00701 | -0.0151 | -100.7703
-6.5 | -0.6505 | 0.00673 | -0.0153 | -96.6568
-6 | -0.5941 | 0.00649 | -0.0156 | -91.5408
-5.5 | -0.5374 | 0.0063 | -0.016 | -85.3016
-5 | -0.4807 | 0.00608 | -0.0164 | -79.0625
-4.5 | -0.4237 | 0.00589 | -0.0168 | -71.9355
-4 | -0.3665 | 0.00573 | -0.0172 | -63.9616
-3.5 | -0.3091 | 0.00559 | -0.0176 | -55.2952
-3 | -0.2517 | 0.00542 | -0.0181 | -46.4391
-2.5 | -0.1945 | 0.00521 | -0.0185 | -37.3321
-2 | -0.1374 | 0.00494 | -0.019 | -27.8138
-1.5 | -0.0805 | 0.00459 | -0.0195 | -17.5381
-1 | -0.0234 | 0.00435 | -0.02 | -5.3793
-0.5 | 0.0329 | 0.00386 | -0.0205 | 8.5233
0 | 0.0905 | 0.00377 | -0.0211 | 24.0053
0.5 | 0.1481 | 0.00381 | -0.0216 | 38.8714
1 | 0.2038 | 0.00421 | -0.0219 | 48.4086
1.5 | 0.2595 | 0.00462 | -0.0222 | 56.1688
2 | 0.3156 | 0.00498 | -0.0225 | 63.3735
2.5 | 0.3714 | 0.00538 | -0.0228 | 69.0335
3 | 0.4278 | 0.00567 | -0.0231 | 75.4497
3.5 | 0.4843 | 0.00592 | -0.0234 | 81.8074
4 | 0.5412 | 0.00609 | -0.0237 | 88.867
4.5 | 0.5979 | 0.00628 | -0.0241 | 95.207
5 | 0.6543 | 0.0065 | -0.0244 | 100.6615
5.5 | 0.7104 | 0.00673 | -0.0246 | 105.5572
6 | 0.7663 | 0.00697 | -0.0249 | 109.9426
6.5 | 0.8217 | 0.00725 | -0.0251 | 113.3379
7 | 0.8771 | 0.0075 | -0.0252 | 116.9467
8 | 0.9864 | 0.00812 | -0.0254 | 121.4778
8.5 | 1.0402 | 0.00848 | -0.0254 | 122.6651
9 | 1.0935 | 0.00887 | -0.0252 | 123.2807
9.5 | 1.1468 | 0.00922 | -0.0251 | 124.3818
10 | 1.1996 | 0.00957 | -0.025 | 125.3501
10.5 | 1.2515 | 0.00997 | -0.0247 | 125.5266
11 | 1.3024 | 0.01042 | -0.0243 | 124.9904
11.5 | 1.3521 | 0.01092 | -0.0238 | 123.8187
12 | 1.4001 | 0.0115 | -0.0229 | 121.7478
12.5 | 1.446 | 0.0121 | -0.0217 | 119.5041
14 | 1.5793 | 0.01398 | -0.0178 | 112.9685
14.5 | 1.6208 | 0.0147 | -0.0161 | 110.2585
15 | 1.6595 | 0.01545 | -0.0141 | 107.411
15.5 | 1.6867 | 0.01625 | -0.01 | 103.7969
16 | 1.7072 | 0.01721 | -0.0052 | 99.1981
16.5 | 1.7279 | 0.01847 | -0.0012 | 93.5517
17 | 1.7455 | 0.02014 | 0.0025 | 86.6683
17.5 | 1.7638 | 0.02197 | 0.0055 | 80.2822
18 | 1.7755 | 0.02447 | 0.0084 | 72.5582
18.5 | 1.7921 | 0.02683 | 0.0104 | 66.7946
19 | 1.7993 | 0.03016 | 0.0124 | 59.6585
19.5 | 1.8056 | 0.03385 | 0.0136 | 53.3412
20 | 1.8142 | 0.03756 | 0.0142 | 48.3014

## 115. Re 12M Mach 0.10 (1)
BIGFOIL.COM POLAR EXPORT
NACA64(1)-112
NACA64(1)-112 |  |  |  | Cl Max: | 1.107 | at alpha= | 12 | deg
JavaFoil+Calcfoil stall+Eppler ext transition |  |  |  | L/D Max: | 112.096 | at alpha= | 8.5 | deg
Re: | 12000000 |  |  | Cd Min: | 0.00386 | at alpha= | 0 | deg
Mach: | 0.1 |  |  | Cl=0 at alpha= | -0.83333 | deg
|  |  |  | @ Cl=0.1, Cd= | 0.00386
|  |  |  | @ Cl=0.4, Cd= | 0.0052588
|  |  |  | @ Cl=0.6, Cd= | 0.006835
alpha (deg) | Cl | Cd | Cm | Cl/Cd
-17.5 | -0.624 | 0.1237 | 0.004 | -5.044
-17 | -0.654 | 0.11488 | 0.004 | -5.69
-16.5 | -0.687 | 0.10287 | 0.004 | -6.676
-16 | -0.72 | 0.09123 | 0.003 | -7.895
-15.5 | -0.824 | 0.03399 | 0.004 | -24.24
-15 | -0.872 | 0.0241 | 0.003 | -36.17
-14.5 | -0.903 | 0.02094 | 0.002 | -43.126
-14 | -0.933 | 0.01792 | 0.002 | -52.044
-13.5 | -0.958 | 0.01582 | 0.001 | -60.536
-13 | -0.977 | 0.01407 | 0 | -69.47
-12.5 | -0.986 | 0.01314 | 0 | -75.014
-12 | -0.981 | 0.01215 | -0.001 | -80.734
-11.5 | -0.971 | 0.01141 | -0.002 | -85.118
-11 | -0.957 | 0.01034 | -0.003 | -92.521
-10.5 | -0.938 | 0.01007 | -0.003 | -93.078
-10 | -0.914 | 0.00931 | -0.004 | -98.244
-9.5 | -0.887 | 0.00885 | -0.005 | -100.184
-9 | -0.854 | 0.00857 | -0.006 | -99.747
-8.5 | -0.818 | 0.00811 | -0.007 | -100.919
-8 | -0.778 | 0.00785 | -0.007 | -99.069
-7.5 | -0.735 | 0.00767 | -0.008 | -95.797
-7 | -0.69 | 0.00756 | -0.009 | -91.16
-6.5 | -0.641 | 0.00737 | -0.01 | -87.062
-6 | -0.591 | 0.0068 | -0.011 | -86.908
-5.5 | -0.538 | 0.00664 | -0.011 | -81.141
-5 | -0.484 | 0.0065 | -0.012 | -74.517
-4.5 | -0.429 | 0.00646 | -0.013 | -66.387
-4 | -0.372 | 0.00629 | -0.014 | -59.166
-3.5 | -0.315 | 0.00617 | -0.015 | -51.004
-3 | -0.257 | 0.00565 | -0.015 | -45.434
-2.5 | -0.198 | 0.00506 | -0.016 | -39.141
-2 | -0.139 | 0.00485 | -0.017 | -28.652
-1.5 | -0.08 | 0.00425 | -0.018 | -18.706
-1 | -0.02 | 0.00416 | -0.019 | -4.812
-0.5 | 0.04 | 0.00402 | -0.02 | 9.859
0 | 0.1 | 0.00386 | -0.02 | 25.888
0.5 | 0.16 | 0.0042 | -0.021 | 38.124
1 | 0.22 | 0.00424 | -0.022 | 51.884
1.5 | 0.28 | 0.00442 | -0.023 | 63.336
2 | 0.339 | 0.00484 | -0.024 | 70.163
2.5 | 0.399 | 0.00525 | -0.024 | 75.952
3 | 0.457 | 0.00576 | -0.025 | 79.399
3.5 | 0.515 | 0.00656 | -0.026 | 78.516
4 | 0.572 | 0.00673 | -0.027 | 85.019
4.5 | 0.628 | 0.00694 | -0.028 | 90.435
5 | 0.682 | 0.00715 | -0.028 | 95.356
5.5 | 0.735 | 0.00713 | -0.029 | 102.986
6 | 0.785 | 0.00728 | -0.03 | 107.878
6.5 | 0.834 | 0.00769 | -0.031 | 108.447
7 | 0.879 | 0.00794 | -0.032 | 110.733
7.5 | 0.921 | 0.00828 | -0.032 | 111.246
8 | 0.961 | 0.00862 | -0.033 | 111.376
8.5 | 0.996 | 0.00889 | -0.034 | 112.096
9 | 1.028 | 0.00929 | -0.035 | 110.571
9.5 | 1.055 | 0.01014 | -0.035 | 104.1
10 | 1.078 | 0.0098 | -0.036 | 109.999
10.5 | 1.085 | 0.01107 | -0.036 | 98.077
11 | 1.097 | 0.01176 | -0.037 | 93.265
11.5 | 1.104 | 0.01223 | -0.038 | 90.295
12 | 1.107 | 0.01297 | -0.038 | 85.346
12.5 | 1.104 | 0.01402 | -0.039 | 78.785
13 | 1.097 | 0.01489 | -0.039 | 73.696
13.5 | 1.087 | 0.01601 | -0.04 | 67.871
14 | 1.072 | 0.01731 | -0.04 | 61.919
14.5 | 1.041 | 0.02016 | -0.041 | 51.61
15 | 1.001 | 0.02315 | -0.041 | 43.23
15.5 | 0.957 | 0.02713 | -0.041 | 35.277
16 | 0.905 | 0.0348 | -0.04 | 26
16.5 | 0.867 | 0.03699 | -0.041 | 23.43
17 | 0.817 | 0.04542 | -0.04 | 17.99

## 116. Re 12M Mach 0.10 (2)
BIGFOIL.COM POLAR EXPORT
NACA64(1)-112
NACA64(1)-112 |  |  |  | Cl Max: | 1.7983 | at alpha= | 20 | deg
XFOIL ncrit=9 |  |  |  | L/D Max: | 124.974 | at alpha= | 10 | deg
Re: | 12000000 |  |  | Cd Min: | 0.04214 | at alpha= | 20 | deg
Mach: | 0.1 |  |  | Cl=0 at alpha= | -0.7924 | deg
|  |  |  | @ Cl=0.1, Cd= | 0.0037762
|  |  |  | @ Cl=0.4, Cd= | 0.0054953
|  |  |  | @ Cl=0.6, Cd= | 0.0062947
alpha (deg) | Cl | Cd | Cm | Cl/Cd
-20 | -1.7094 | 0.04157 | -0.0402 | -41.121
-19.5 | -1.7083 | 0.03651 | -0.041 | -46.7899
-19 | -1.704 | 0.03177 | -0.0416 | -53.6355
-18.5 | -1.6877 | 0.02811 | -0.0421 | -60.0391
-18 | -1.6574 | 0.02506 | -0.0438 | -66.1373
-17.5 | -1.6444 | 0.02212 | -0.0421 | -74.34
-17 | -1.6302 | 0.01983 | -0.0391 | -82.2088
-16.5 | -1.6115 | 0.01821 | -0.0355 | -88.4953
-16 | -1.5975 | 0.01689 | -0.0301 | -94.5826
-15.5 | -1.5714 | 0.01589 | -0.0259 | -98.8924
-15 | -1.5332 | 0.01498 | -0.0236 | -102.3498
-14.5 | -1.4913 | 0.01415 | -0.0218 | -105.3922
-14 | -1.4462 | 0.01343 | -0.0205 | -107.6843
-13.5 | -1.3999 | 0.01271 | -0.0192 | -110.1416
-13 | -1.3482 | 0.01198 | -0.0191 | -112.5376
-12.5 | -1.302 | 0.01138 | -0.0177 | -114.4112
-12 | -1.2532 | 0.01077 | -0.0167 | -116.3603
-11.5 | -1.2021 | 0.01028 | -0.0161 | -116.9358
-11 | -1.1497 | 0.00984 | -0.0157 | -116.8394
-10.5 | -1.0966 | 0.00943 | -0.0154 | -116.2884
-10 | -1.0427 | 0.00906 | -0.0152 | -115.0883
-9.5 | -0.9886 | 0.00866 | -0.0151 | -114.157
-9 | -0.9343 | 0.00824 | -0.015 | -113.3859
-8.5 | -0.8794 | 0.00786 | -0.0149 | -111.883
-8 | -0.8239 | 0.00755 | -0.015 | -109.1258
-7.5 | -0.7678 | 0.00729 | -0.0152 | -105.3224
-6.5 | -0.6549 | 0.00677 | -0.0156 | -96.7356
-6 | -0.5981 | 0.00652 | -0.0159 | -91.7331
-5.5 | -0.541 | 0.00632 | -0.0162 | -85.6013
-5 | -0.4838 | 0.0061 | -0.0165 | -79.3115
-4.5 | -0.4264 | 0.00591 | -0.0169 | -72.1489
-4 | -0.3688 | 0.00575 | -0.0173 | -64.1391
-3.5 | -0.311 | 0.0056 | -0.0178 | -55.5357
-3 | -0.2532 | 0.00543 | -0.0182 | -46.6298
-2.5 | -0.1956 | 0.00522 | -0.0186 | -37.4713
-2 | -0.1382 | 0.00495 | -0.0191 | -27.9192
-1.5 | -0.081 | 0.00459 | -0.0196 | -17.6471
-1 | -0.0235 | 0.00435 | -0.0201 | -5.4023
-0.5 | 0.0331 | 0.00386 | -0.0206 | 8.5751
0 | 0.091 | 0.00377 | -0.0212 | 24.1379
0.5 | 0.149 | 0.00381 | -0.0217 | 39.1076
1 | 0.2049 | 0.00421 | -0.022 | 48.6698
1.5 | 0.261 | 0.00462 | -0.0223 | 56.4935
2 | 0.3174 | 0.00499 | -0.0226 | 63.6072
3 | 0.4302 | 0.00568 | -0.0231 | 75.7394
3.5 | 0.4872 | 0.00593 | -0.0234 | 82.1585
4 | 0.5445 | 0.0061 | -0.0238 | 89.2623
4.5 | 0.6015 | 0.0063 | -0.0241 | 95.4762
5 | 0.6583 | 0.00652 | -0.0244 | 100.9663
5.5 | 0.7148 | 0.00676 | -0.0246 | 105.7396
6 | 0.7712 | 0.007 | -0.0248 | 110.1714
6.5 | 0.827 | 0.00729 | -0.0249 | 113.4431
7 | 0.883 | 0.00754 | -0.0251 | 117.1088
7.5 | 0.9384 | 0.00783 | -0.0251 | 119.8467
8 | 0.9932 | 0.00818 | -0.0251 | 121.4181
8.5 | 1.0474 | 0.00856 | -0.0249 | 122.3598
9 | 1.1013 | 0.00895 | -0.0247 | 123.0503
9.5 | 1.1552 | 0.0093 | -0.0245 | 124.2151
10 | 1.2085 | 0.00967 | -0.0243 | 124.9741
10.5 | 1.2608 | 0.0101 | -0.0239 | 124.8317
11 | 1.3119 | 0.0106 | -0.0233 | 123.7642
11.5 | 1.362 | 0.01113 | -0.0225 | 122.372
12 | 1.4101 | 0.01176 | -0.0214 | 119.9065
12.5 | 1.4558 | 0.01242 | -0.0199 | 117.2142
13 | 1.5013 | 0.01293 | -0.0184 | 116.1098
13.5 | 1.5466 | 0.01363 | -0.0169 | 113.4703
14 | 1.59 | 0.01436 | -0.0152 | 110.7242
14.5 | 1.6306 | 0.01514 | -0.0131 | 107.7015
15 | 1.665 | 0.01596 | -0.01 | 104.3233
15.5 | 1.6851 | 0.0169 | -0.0045 | 99.7101
16 | 1.7056 | 0.01814 | -0.0001 | 94.0243
16.5 | 1.7251 | 0.0197 | 0.0038 | 87.5685
17 | 1.7404 | 0.02177 | 0.0075 | 79.9449
17.5 | 1.756 | 0.02405 | 0.0104 | 73.0146
18 | 1.7648 | 0.02708 | 0.0131 | 65.1699
18.5 | 1.7791 | 0.02995 | 0.0149 | 59.4023
19 | 1.7888 | 0.03343 | 0.0162 | 53.5088
19.5 | 1.793 | 0.03767 | 0.017 | 47.5976
20 | 1.7983 | 0.04214 | 0.0171 | 42.6744

## 117. Re 12M Mach 0.25 (1)
BIGFOIL.COM POLAR EXPORT
NACA64(1)-112
NACA64(1)-112 |  |  |  | Cl Max: | 1.027 | at alpha= | 10 | deg
JavaFoil+Calcfoil stall+Eppler ext transition |  |  |  | L/D Max: | 108.822 | at alpha= | 7.5 | deg
Re: | 12000000 |  |  | Cd Min: | 0.00384 | at alpha= | 0 | deg
Mach: | 0.25 |  |  | Cl=0 at alpha= | -0.83064 | deg
|  |  |  | @ Cl=0.1, Cd= | 0.0038473
|  |  |  | @ Cl=0.4, Cd= | 0.005239
|  |  |  | @ Cl=0.6, Cd= | 0.08685
alpha (deg) | Cl | Cd | Cm | Cl/Cd
-16 | -0.351 | 0.12203 | 0.003 | -2.878
-15.5 | -0.421 | 0.11304 | 0.002 | -3.724
-15 | -0.486 | 0.10407 | 0.002 | -4.669
-14.5 | -0.548 | 0.09397 | 0.002 | -5.832
-14 | -0.621 | 0.06981 | 0.001 | -8.903
-13.5 | -0.735 | 0.02886 | 0.001 | -25.475
-13 | -0.811 | 0.01834 | 0 | -44.233
-12.5 | -0.857 | 0.01547 | 0 | -55.435
-12 | -0.88 | 0.01354 | -0.001 | -64.994
-11.5 | -0.893 | 0.01244 | -0.002 | -71.743
-11 | -0.898 | 0.01151 | -0.003 | -77.973
-10.5 | -0.895 | 0.01082 | -0.004 | -82.717
-10 | -0.885 | 0.00989 | -0.004 | -89.47
-9.5 | -0.868 | 0.00937 | -0.005 | -92.639
-9 | -0.845 | 0.00931 | -0.006 | -90.823
-8.5 | -0.817 | 0.00845 | -0.007 | -96.721
-8 | -0.782 | 0.0081 | -0.008 | -96.576
-7.5 | -0.743 | 0.008 | -0.008 | -92.869
-7 | -0.7 | 0.00787 | -0.009 | -88.944
-6.5 | -0.653 | 0.00752 | -0.01 | -86.767
-6 | -0.603 | 0.00701 | -0.011 | -85.959
-5.5 | -0.551 | 0.00687 | -0.012 | -80.18
-5 | -0.496 | 0.00656 | -0.013 | -75.577
-4.5 | -0.44 | 0.00639 | -0.013 | -68.857
-4 | -0.382 | 0.0064 | -0.014 | -59.641
-3.5 | -0.323 | 0.0062 | -0.015 | -52.11
-3 | -0.264 | 0.00575 | -0.016 | -45.836
-2.5 | -0.203 | 0.0052 | -0.017 | -39.099
-2 | -0.143 | 0.00485 | -0.018 | -29.415
-1.5 | -0.082 | 0.00436 | -0.018 | -18.73
-1 | -0.021 | 0.0042 | -0.019 | -4.891
-0.5 | 0.041 | 0.00399 | -0.02 | 10.188
0 | 0.103 | 0.00384 | -0.021 | 26.753
0.5 | 0.164 | 0.00417 | -0.022 | 39.411
1 | 0.226 | 0.00427 | -0.023 | 53.012
1.5 | 0.288 | 0.00444 | -0.023 | 64.782
2 | 0.349 | 0.00495 | -0.024 | 70.433
2.5 | 0.409 | 0.00529 | -0.025 | 77.455
3 | 0.47 | 0.00573 | -0.026 | 81.999
3.5 | 0.529 | 0.00663 | -0.027 | 79.816
4 | 0.587 | 0.00683 | -0.028 | 85.985
4.5 | 0.644 | 0.00707 | -0.028 | 91.02
5 | 0.698 | 0.00697 | -0.029 | 100.26
5.5 | 0.751 | 0.0073 | -0.03 | 102.854
6 | 0.801 | 0.00743 | -0.031 | 107.842
6.5 | 0.848 | 0.00791 | -0.032 | 107.218
7 | 0.891 | 0.00827 | -0.032 | 107.677
7.5 | 0.93 | 0.00854 | -0.033 | 108.822
8 | 0.964 | 0.00906 | -0.034 | 106.364
8.5 | 0.992 | 0.0093 | -0.035 | 106.691
9 | 1.014 | 0.00978 | -0.036 | 103.77
9.5 | 1.02 | 0.01079 | -0.036 | 94.525
10 | 1.027 | 0.01114 | -0.037 | 92.173
10.5 | 1.027 | 0.01191 | -0.037 | 86.233
11 | 1.018 | 0.0128 | -0.038 | 79.544
11.5 | 1.002 | 0.01349 | -0.039 | 74.29
12 | 0.978 | 0.01466 | -0.039 | 66.711
12.5 | 0.946 | 0.01623 | -0.04 | 58.248
13 | 0.905 | 0.01824 | -0.04 | 49.592
13.5 | 0.857 | 0.02078 | -0.04 | 41.249
14 | 0.8 | 0.02536 | -0.04 | 31.535
14.5 | 0.715 | 0.0374 | -0.039 | 19.11
15 | 0.582 | 0.08685 | -0.03 | 6.699

## 118. Re 12M Mach 0.25 (2)
BIGFOIL.COM POLAR EXPORT
NACA64(1)-112
NACA64(1)-112 |  |  |  | Cl Max: | 1.6545 | at alpha= | 16 | deg
XFOIL ncrit=9 |  |  |  | L/D Max: | 121.798 | at alpha= | 9 | deg
Re: | 12000000 |  |  | Cd Min: | 0.19021 | at alpha= | -20 | deg
Mach: | 0.25 |  |  | Cl=0 at alpha= | -0.7911 | deg
|  |  |  | @ Cl=0.1, Cd= | 0.0037652
|  |  |  | @ Cl=0.4, Cd= | 0.0055151
|  |  |  | @ Cl=0.6, Cd= | 0.0063269
alpha (deg) | Cl | Cd | Cm | Cl/Cd
-20 | -0.9262 | 0.19021 | 0.0395 | -4.8694
-19.5 | -1.2097 | 0.12088 | -0.0094 | -10.0074
-19 | -1.338 | 0.09196 | -0.0279 | -14.5498
-18.5 | -1.4071 | 0.07676 | -0.0343 | -18.3312
-18 | -1.4321 | 0.06606 | -0.0398 | -21.6788
-17.5 | -1.485 | 0.05265 | -0.0469 | -28.2051
-17 | -1.5136 | 0.04317 | -0.0508 | -35.0614
-16.5 | -1.5321 | 0.03539 | -0.0528 | -43.2919
-16 | -1.5355 | 0.02926 | -0.0536 | -52.4778
-15.5 | -1.5271 | 0.02373 | -0.0546 | -64.3531
-15 | -1.518 | 0.02046 | -0.051 | -74.1935
-14.5 | -1.5051 | 0.01823 | -0.0455 | -82.5617
-14 | -1.4908 | 0.01672 | -0.0384 | -89.1627
-13.5 | -1.4527 | 0.01536 | -0.0344 | -94.5768
-13 | -1.4081 | 0.01419 | -0.0313 | -99.2319
-12.5 | -1.3553 | 0.01336 | -0.0293 | -101.4446
-12 | -1.3054 | 0.01254 | -0.0269 | -104.0989
-11.5 | -1.2551 | 0.01157 | -0.0246 | -108.4788
-11 | -1.2013 | 0.01083 | -0.0229 | -110.9234
-10.5 | -1.1457 | 0.01021 | -0.0216 | -112.2135
-10 | -1.0887 | 0.00968 | -0.0205 | -112.469
-9.5 | -1.0311 | 0.00921 | -0.0196 | -111.9544
-9 | -0.9729 | 0.0088 | -0.019 | -110.5568
-8.5 | -0.9155 | 0.00827 | -0.0183 | -110.7013
-8 | -0.8572 | 0.00786 | -0.0178 | -109.0585
-7.5 | -0.7983 | 0.00752 | -0.0175 | -106.1569
-7 | -0.739 | 0.00723 | -0.0174 | -102.213
-6.5 | -0.6797 | 0.00696 | -0.0173 | -97.658
-6 | -0.6204 | 0.00667 | -0.0173 | -93.0135
-5.5 | -0.5608 | 0.00643 | -0.0174 | -87.2162
-5 | -0.5011 | 0.00621 | -0.0175 | -80.6924
-4.5 | -0.4414 | 0.00601 | -0.0178 | -73.4443
-4 | -0.3815 | 0.00582 | -0.0181 | -65.5498
-3.5 | -0.3216 | 0.00565 | -0.0184 | -56.9204
-3 | -0.2618 | 0.00549 | -0.0188 | -47.6867
-2.5 | -0.2022 | 0.00527 | -0.0192 | -38.3681
-2 | -0.1428 | 0.00499 | -0.0197 | -28.6172
-1 | -0.0244 | 0.00435 | -0.0207 | -5.6092
-0.5 | 0.034 | 0.00385 | -0.0212 | 8.8312
0 | 0.0938 | 0.00376 | -0.0217 | 24.9468
0.5 | 0.1537 | 0.00381 | -0.0223 | 40.3412
1.5 | 0.2692 | 0.00464 | -0.0228 | 58.0172
2 | 0.3273 | 0.00503 | -0.0231 | 65.0696
2.5 | 0.3854 | 0.00543 | -0.0233 | 70.9761
3 | 0.4437 | 0.00577 | -0.0235 | 76.8977
3.5 | 0.5029 | 0.00601 | -0.0238 | 83.6772
4 | 0.5623 | 0.0062 | -0.024 | 90.6935
4.5 | 0.6217 | 0.0064 | -0.0242 | 97.1406
5 | 0.6807 | 0.00664 | -0.0243 | 102.5151
5.5 | 0.7395 | 0.0069 | -0.0244 | 107.1739
6 | 0.7981 | 0.00719 | -0.0243 | 111.0014
7 | 0.9153 | 0.00777 | -0.0239 | 117.7992
7.5 | 0.9732 | 0.00813 | -0.0236 | 119.7048
8 | 1.0306 | 0.00856 | -0.023 | 120.3972
8.5 | 1.0878 | 0.00898 | -0.0223 | 121.1359
9 | 1.1449 | 0.0094 | -0.0216 | 121.7979
9.5 | 1.2014 | 0.00987 | -0.0207 | 121.7224
10 | 1.2571 | 0.0104 | -0.0195 | 120.875
10.5 | 1.3115 | 0.01101 | -0.0181 | 119.119
11 | 1.3637 | 0.01176 | -0.0162 | 115.9609
11.5 | 1.4127 | 0.01269 | -0.0138 | 111.3239
12 | 1.4626 | 0.01342 | -0.0115 | 108.9866
12.5 | 1.5081 | 0.01413 | -0.0082 | 106.7304
13 | 1.5523 | 0.01506 | -0.005 | 103.0744
13.5 | 1.5854 | 0.01618 | 0.0001 | 97.9852
14 | 1.6043 | 0.01752 | 0.0069 | 91.5696
14.5 | 1.6266 | 0.01916 | 0.0121 | 84.8956
15 | 1.644 | 0.02139 | 0.017 | 76.8583
15.5 | 1.6526 | 0.02453 | 0.0214 | 67.3706
16 | 1.6545 | 0.02858 | 0.025 | 57.8901
16.5 | 1.6534 | 0.03333 | 0.0273 | 49.607
17 | 1.6415 | 0.03958 | 0.0283 | 41.473
17.5 | 1.6411 | 0.04539 | 0.0281 | 36.1555
18 | 1.6118 | 0.055 | 0.0253 | 29.3055
18.5 | 1.5901 | 0.06486 | 0.0212 | 24.5159
19 | 1.5553 | 0.07751 | 0.0143 | 20.0658
19.5 | 1.5051 | 0.09399 | 0.0037 | 16.0134
20 | 1.4436 | 0.114 | -0.0103 | 12.6632

## 119. Re 12M Mach 0.50 (1)
BIGFOIL.COM POLAR EXPORT
NACA64(1)-112
NACA64(1)-112 |  |  |  | Cl Max: | 1.143 | at alpha= | 20 | deg
JavaFoil+Calcfoil stall+Eppler ext transition |  |  |  | L/D Max: | 96.467 | at alpha= | 5.5 | deg
Re: | 12000000 |  |  | Cd Min: | 0.00397 | at alpha= | -0.5 | deg
Mach: | 0.5 |  |  | Cl=0 at alpha= | -0.83088 | deg
|  |  |  | @ Cl=0.1, Cd= | 0.0039779
|  |  |  | @ Cl=0.4, Cd= | 0.0052607
|  |  |  | @ Cl=0.6, Cd= | 0.0072887
alpha (deg) | Cl | Cd | Cm | Cl/Cd
-20 | -1.049 | 0.15572 | 0.008 | -6.738
-19.5 | -1.021 | 0.15256 | 0.007 | -6.694
-19 | -0.993 | 0.14933 | 0.006 | -6.65
-18.5 | -0.965 | 0.14511 | 0.006 | -6.647
-18 | -0.938 | 0.14814 | 0.005 | -6.335
-17.5 | -0.918 | 0.12896 | 0.005 | -7.115
-17 | -0.892 | 0.12004 | 0.005 | -7.435
-16.5 | -0.865 | 0.11427 | 0.004 | -7.566
-16 | -0.836 | 0.11044 | 0.003 | -7.57
-15.5 | -0.806 | 0.10805 | 0.003 | -7.464
-15 | -0.778 | 0.10343 | 0.002 | -7.526
-14.5 | -0.75 | 0.09968 | 0.002 | -7.524
-14 | -0.721 | 0.09825 | 0.001 | -7.338
-13.5 | -0.694 | 0.09333 | 0.001 | -7.435
-13 | -0.668 | 0.09112 | 0 | -7.333
-12.5 | -0.642 | 0.08449 | 0 | -7.593
-12 | -0.614 | 0.07959 | -0.001 | -7.71
-11.5 | -0.59 | 0.07078 | -0.001 | -8.329
-11 | -0.572 | 0.05878 | -0.002 | -9.738
-10.5 | -0.62 | 0.01808 | -0.004 | -34.323
-10 | -0.601 | 0.01401 | -0.005 | -42.902
-9.5 | -0.478 | 0.05793 | -0.003 | -8.244
-9 | -0.54 | 0.01228 | -0.007 | -44.002
-8.5 | -0.512 | 0.01059 | -0.008 | -48.35
-8 | -0.479 | 0.01073 | -0.008 | -44.651
-7.5 | -0.447 | 0.00984 | -0.009 | -45.485
-7 | -0.611 | 0.00919 | -0.01 | -66.451
-6.5 | -0.647 | 0.0087 | -0.011 | -74.418
-6 | -0.629 | 0.00825 | -0.012 | -76.295
-5.5 | -0.591 | 0.00782 | -0.013 | -75.559
-5 | -0.541 | 0.0072 | -0.014 | -75.072
-4.5 | -0.484 | 0.00701 | -0.015 | -69.035
-4 | -0.423 | 0.00669 | -0.016 | -63.211
-3.5 | -0.359 | 0.00666 | -0.017 | -53.923
-3 | -0.294 | 0.00631 | -0.018 | -46.525
-2.5 | -0.227 | 0.00536 | -0.019 | -42.355
-2 | -0.159 | 0.00499 | -0.02 | -31.919
-1.5 | -0.091 | 0.00446 | -0.021 | -20.445
-1 | -0.023 | 0.00442 | -0.021 | -5.202
-0.5 | 0.045 | 0.00397 | -0.022 | 11.466
0 | 0.115 | 0.00398 | -0.023 | 28.891
0.5 | 0.184 | 0.00433 | -0.024 | 42.432
1 | 0.253 | 0.00454 | -0.025 | 55.758
1.5 | 0.321 | 0.00473 | -0.026 | 67.989
2 | 0.39 | 0.00521 | -0.027 | 74.738
2.5 | 0.457 | 0.00555 | -0.028 | 82.27
3 | 0.523 | 0.00695 | -0.029 | 75.303
3.5 | 0.588 | 0.00725 | -0.03 | 81.03
4 | 0.65 | 0.00745 | -0.031 | 87.158
4.5 | 0.708 | 0.00751 | -0.032 | 94.251
5 | 0.759 | 0.00794 | -0.033 | 95.587
5.5 | 0.802 | 0.00831 | -0.034 | 96.467
6 | 0.828 | 0.00866 | -0.034 | 95.589
6.5 | 0.823 | 0.00923 | -0.035 | 89.157
7 | 0.665 | 0.01033 | -0.036 | 64.37
7.5 | 0.559 | 0.0111 | -0.037 | 50.399
8 | 0.591 | 0.01211 | -0.037 | 48.786
8.5 | 0.623 | 0.01249 | -0.038 | 49.886
9 | 0.642 | 0.01574 | -0.038 | 40.776
9.5 | 0.564 | 0.06595 | -0.019 | 8.558
10 | 0.712 | 0.01581 | -0.04 | 45.003
10.5 | 0.731 | 0.01915 | -0.04 | 38.166
11 | 0.655 | 0.06722 | -0.027 | 9.747
11.5 | 0.677 | 0.07651 | -0.025 | 8.849
12 | 0.705 | 0.0819 | -0.026 | 8.609
12.5 | 0.731 | 0.08948 | -0.026 | 8.169
13 | 0.756 | 0.09033 | -0.025 | 8.37
13.5 | 0.784 | 0.09424 | -0.026 | 8.319
14 | 0.813 | 0.09674 | -0.028 | 8.406
14.5 | 0.843 | 0.09978 | -0.03 | 8.446
15 | 0.873 | 0.10246 | -0.031 | 8.517
15.5 | 0.9 | 0.10824 | -0.032 | 8.318
16 | 0.929 | 0.11259 | -0.033 | 8.253
16.5 | 0.954 | 0.12099 | -0.033 | 7.885
17 | 0.976 | 0.1368 | -0.032 | 7.131
17.5 | 1 | 0.13311 | -0.032 | 7.514
18 | 1.029 | 0.13759 | -0.033 | 7.476
18.5 | 1.057 | 0.14084 | -0.035 | 7.506
19 | 1.085 | 0.14825 | -0.035 | 7.32
19.5 | 1.114 | 0.15338 | -0.037 | 7.263
20 | 1.143 | 0.15623 | -0.038 | 7.319

## 120. Re 12M Mach 0.50 (2)
BIGFOIL.COM POLAR EXPORT
NACA64(1)-112
NACA64(1)-112 |  |  |  | Cl Max: | 1.114 | at alpha= | 8 | deg
XFOIL ncrit=9 |  |  |  | L/D Max: | 114.365 | at alpha= | 6.5 | deg
Re: | 12000000 |  |  | Cd Min: | 0.24986 | at alpha= | -20 | deg
Mach: | 0.5 |  |  | Cl=0 at alpha= | -0.78464 | deg
|  |  |  | @ Cl=0.1, Cd= | 0.0037473
|  |  |  | @ Cl=0.4, Cd= | 0.0054727
|  |  |  | @ Cl=0.6, Cd= | 0.0064425
alpha (deg) | Cl | Cd | Cm | Cl/Cd
-20 | -0.7112 | 0.24986 | 0.0898 | -2.8464
-19.5 | -0.7012 | 0.23979 | 0.0854 | -2.9242
-19 | -0.6913 | 0.22898 | 0.0802 | -3.019
-18 | -0.7813 | 0.22877 | 0.0549 | -3.4152
-17.5 | -0.7624 | 0.21939 | 0.0494 | -3.4751
-17 | -0.7454 | 0.20949 | 0.0439 | -3.5582
-16.5 | -0.7303 | 0.19926 | 0.0381 | -3.6651
-16 | -0.7162 | 0.18896 | 0.0323 | -3.7902
-15.5 | -0.7013 | 0.17927 | 0.0268 | -3.912
-15 | -0.6897 | 0.16898 | 0.0211 | -4.0815
-14.5 | -0.6831 | 0.15787 | 0.0149 | -4.327
-14 | -0.6754 | 0.14758 | 0.0093 | -4.5765
-13.5 | -0.6836 | 0.13459 | 0.0023 | -5.0791
-12 | -0.7051 | 0.102 | -0.0141 | -6.9127
-11.5 | -0.6987 | 0.0847 | -0.0336 | -8.2491
-11 | -0.7121 | 0.07239 | -0.0409 | -9.837
-10.5 | -0.7336 | 0.05862 | -0.0512 | -12.5145
-10 | -0.763 | 0.04768 | -0.0586 | -16.0025
-9.5 | -0.7987 | 0.0385 | -0.0623 | -20.7455
-9 | -0.8339 | 0.03131 | -0.0612 | -26.6337
-8.5 | -0.8753 | 0.0258 | -0.0538 | -33.9264
-8 | -0.9055 | 0.01912 | -0.0447 | -47.3588
-7.5 | -0.8993 | 0.01277 | -0.0373 | -70.4229
-7 | -0.8586 | 0.0094 | -0.0313 | -91.3404
-6.5 | -0.7938 | 0.00815 | -0.0278 | -97.3988
-6 | -0.7231 | 0.00753 | -0.0256 | -96.0292
-5.5 | -0.652 | 0.00705 | -0.024 | -92.4823
-5 | -0.5808 | 0.00669 | -0.023 | -86.8161
-4.5 | -0.5099 | 0.00642 | -0.0223 | -79.4237
-4 | -0.4397 | 0.00616 | -0.0219 | -71.3799
-3.5 | -0.3699 | 0.00593 | -0.0217 | -62.3777
-3 | -0.3004 | 0.00574 | -0.0218 | -52.3345
-2.5 | -0.2313 | 0.00554 | -0.022 | -41.7509
-1.5 | -0.0961 | 0.00475 | -0.0226 | -20.2316
-1 | -0.0286 | 0.00437 | -0.0231 | -6.5446
-0.5 | 0.0378 | 0.00382 | -0.0236 | 9.8953
0 | 0.1062 | 0.00374 | -0.0242 | 28.3957
0.5 | 0.1749 | 0.0038 | -0.0248 | 46.0263
1 | 0.2412 | 0.00413 | -0.0251 | 58.4019
1.5 | 0.3057 | 0.00476 | -0.0251 | 64.2227
2 | 0.3714 | 0.00526 | -0.0251 | 70.6084
2.5 | 0.4373 | 0.00575 | -0.025 | 76.0522
3 | 0.5045 | 0.00612 | -0.0248 | 82.4346
3.5 | 0.5733 | 0.00635 | -0.0247 | 90.2835
4 | 0.6426 | 0.00659 | -0.0243 | 97.5114
4.5 | 0.7116 | 0.00692 | -0.0237 | 102.8324
5 | 0.7812 | 0.00724 | -0.0227 | 107.9006
5.5 | 0.8511 | 0.00763 | -0.0214 | 111.5465
6 | 0.9212 | 0.00807 | -0.0196 | 114.1512
6.5 | 0.9904 | 0.00866 | -0.0171 | 114.3649
7 | 1.0547 | 0.00967 | -0.0133 | 109.0693
7.5 | 1.1008 | 0.01185 | -0.0069 | 92.8945
8 | 1.114 | 0.01647 | 0.0022 | 67.6381
8.5 | 1.0874 | 0.0224 | 0.0139 | 48.5446
9 | 1.052 | 0.02823 | 0.0227 | 37.2653
9.5 | 1.0131 | 0.03558 | 0.0266 | 28.4739
10 | 0.9797 | 0.04395 | 0.0262 | 22.2912
10.5 | 0.9446 | 0.05428 | 0.0218 | 17.4024
11 | 0.9129 | 0.0664 | 0.014 | 13.7485
11.5 | 0.8896 | 0.07979 | 0.0044 | 11.1493
12.5 | 0.8593 | 0.10939 | -0.0153 | 7.8554
13 | 0.8517 | 0.12226 | -0.0237 | 6.9663

## 121. Re 14M Mach 0.00 (1)
BIGFOIL.COM POLAR EXPORT
NACA64(1)-112
NACA64(1)-112 |  |  |  | Cl Max: | 1.124 | at alpha= | 12.5 | deg
JavaFoil+Calcfoil stall+Eppler ext transition |  |  |  | L/D Max: | 118.764 | at alpha= | 8 | deg
Re: | 14000000 |  |  | Cd Min: | 0.00399 | at alpha= | 0 | deg
Mach: | 0 |  |  | Cl=0 at alpha= | -0.83051 | deg
|  |  |  | @ Cl=0.1, Cd= | 0.0039918
|  |  |  | @ Cl=0.4, Cd= | 0.0053169
|  |  |  | @ Cl=0.6, Cd= | 0.0066407
alpha (deg) | Cl | Cd | Cm | Cl/Cd
-17.5 | -0.677 | 0.1152 | 0.004 | -5.876
-17 | -0.705 | 0.10637 | 0.004 | -6.624
-16.5 | -0.741 | 0.08938 | 0.004 | -8.286
-16 | -0.791 | 0.06379 | 0.004 | -12.395
-15.5 | -0.885 | 0.02393 | 0.004 | -36.961
-15 | -0.913 | 0.02119 | 0.003 | -43.081
-14.5 | -0.942 | 0.01832 | 0.002 | -51.379
-14 | -0.965 | 0.01622 | 0.002 | -59.479
-13.5 | -0.984 | 0.01462 | 0.001 | -67.28
-13 | -0.998 | 0.01317 | 0 | -75.775
-12.5 | -1.002 | 0.01237 | 0 | -81.015
-12 | -0.994 | 0.01152 | -0.001 | -86.338
-11.5 | -0.981 | 0.01063 | -0.002 | -92.314
-11 | -0.964 | 0.01004 | -0.003 | -95.985
-10.5 | -0.943 | 0.00969 | -0.003 | -97.313
-10 | -0.918 | 0.00896 | -0.004 | -102.44
-9.5 | -0.888 | 0.00827 | -0.005 | -107.475
-9 | -0.855 | 0.00798 | -0.006 | -107.147
-8.5 | -0.817 | 0.00795 | -0.007 | -102.748
-8 | -0.777 | 0.00728 | -0.007 | -106.756
-7.5 | -0.733 | 0.00766 | -0.008 | -95.736
-7 | -0.687 | 0.00713 | -0.009 | -96.356
-6.5 | -0.639 | 0.00714 | -0.01 | -89.486
-6 | -0.589 | 0.00648 | -0.011 | -90.853
-5.5 | -0.536 | 0.00644 | -0.011 | -83.305
-5 | -0.482 | 0.00632 | -0.012 | -76.345
-4.5 | -0.427 | 0.00638 | -0.013 | -66.955
-4 | -0.371 | 0.00615 | -0.014 | -60.248
-3.5 | -0.313 | 0.0057 | -0.015 | -55.001
-3 | -0.255 | 0.00556 | -0.015 | -45.972
-2.5 | -0.197 | 0.00513 | -0.016 | -38.432
-2 | -0.138 | 0.00489 | -0.017 | -28.238
-1.5 | -0.079 | 0.00439 | -0.018 | -18.008
-1 | -0.02 | 0.00417 | -0.019 | -4.774
-0.5 | 0.039 | 0.00416 | -0.019 | 9.462
0 | 0.099 | 0.00399 | -0.02 | 24.916
0.5 | 0.159 | 0.0041 | -0.021 | 38.84
1 | 0.219 | 0.00425 | -0.022 | 51.509
1.5 | 0.278 | 0.00443 | -0.023 | 62.885
2 | 0.338 | 0.00494 | -0.023 | 68.407
2.5 | 0.397 | 0.00529 | -0.024 | 75.029
3 | 0.455 | 0.00581 | -0.025 | 78.361
3.5 | 0.513 | 0.00636 | -0.026 | 80.552
4 | 0.569 | 0.00653 | -0.027 | 87.235
4.5 | 0.625 | 0.00673 | -0.027 | 92.836
5 | 0.679 | 0.0069 | -0.028 | 98.477
5.5 | 0.732 | 0.00722 | -0.029 | 101.338
6 | 0.782 | 0.00726 | -0.03 | 107.705
6.5 | 0.831 | 0.00778 | -0.031 | 106.834
7 | 0.876 | 0.00801 | -0.031 | 109.412
7.5 | 0.919 | 0.00804 | -0.032 | 114.351
8 | 0.959 | 0.00808 | -0.033 | 118.764
8.5 | 0.996 | 0.0086 | -0.034 | 115.725
9 | 1.028 | 0.00875 | -0.034 | 117.464
9.5 | 1.057 | 0.00956 | -0.035 | 110.616
10 | 1.082 | 0.00973 | -0.036 | 111.18
10.5 | 1.103 | 0.00993 | -0.037 | 111.082
11 | 1.107 | 0.01127 | -0.037 | 98.252
11.5 | 1.117 | 0.0117 | -0.038 | 95.48
12 | 1.123 | 0.01237 | -0.038 | 90.716
12.5 | 1.124 | 0.01313 | -0.039 | 85.607
13 | 1.121 | 0.01415 | -0.039 | 79.234
13.5 | 1.114 | 0.01504 | -0.04 | 74.057
14 | 1.103 | 0.01641 | -0.04 | 67.235
14.5 | 1.079 | 0.01833 | -0.041 | 58.867
15 | 1.046 | 0.02059 | -0.041 | 50.808
15.5 | 1.015 | 0.02181 | -0.042 | 46.525
16 | 0.968 | 0.02754 | -0.041 | 35.15
16.5 | 0.933 | 0.02955 | -0.042 | 31.574
17 | 0.891 | 0.03447 | -0.042 | 25.844
17.5 | 0.798 | 0.07589 | -0.037 | 10.518

## 122. Re 14M Mach 0.00 (2)
BIGFOIL.COM POLAR EXPORT
NACA64(1)-112
NACA64(1)-112 |  |  |  | Cl Max: | 1.8385 | at alpha= | 20 | deg
XFOIL ncrit=9 |  |  |  | L/D Max: | 129.34 | at alpha= | 10.5 | deg
Re: | 14000000 |  |  | Cd Min: | 0.03518 | at alpha= | 20 | deg
Mach: | 0 |  |  | Cl=0 at alpha= | -0.79541 | deg
|  |  |  | @ Cl=0.1, Cd= | 0.0038146
|  |  |  | @ Cl=0.4, Cd= | 0.00546
|  |  |  | @ Cl=0.6, Cd= | 0.0061541
alpha (deg) | Cl | Cd | Cm | Cl/Cd
-20 | -1.7612 | 0.03354 | -0.0375 | -52.5104
-19.5 | -1.7496 | 0.02987 | -0.0376 | -58.5738
-19 | -1.733 | 0.02651 | -0.038 | -65.3716
-18.5 | -1.7009 | 0.02347 | -0.0404 | -72.4712
-18 | -1.6787 | 0.02147 | -0.0389 | -78.1882
-17.5 | -1.6648 | 0.01932 | -0.036 | -86.1698
-17 | -1.6505 | 0.01762 | -0.032 | -93.672
-16.5 | -1.6363 | 0.01649 | -0.0267 | -99.2298
-16 | -1.6089 | 0.01554 | -0.023 | -103.5328
-15.5 | -1.5711 | 0.01469 | -0.021 | -106.9503
-15 | -1.5298 | 0.01392 | -0.0195 | -109.8994
-14.5 | -1.4861 | 0.0132 | -0.0183 | -112.5833
-14 | -1.4402 | 0.01256 | -0.0173 | -114.6656
-13 | -1.3437 | 0.0114 | -0.0161 | -117.8684
-12.5 | -1.2956 | 0.01085 | -0.0153 | -119.4101
-12 | -1.2465 | 0.01028 | -0.0147 | -121.2549
-11.5 | -1.1954 | 0.00982 | -0.0144 | -121.7312
-11 | -1.1432 | 0.00942 | -0.0142 | -121.3588
-10.5 | -1.0903 | 0.00904 | -0.0141 | -120.6084
-10 | -1.0368 | 0.0087 | -0.0141 | -119.1724
-9.5 | -0.9828 | 0.00836 | -0.0141 | -117.5598
-9 | -0.9288 | 0.00798 | -0.0142 | -116.391
-8.5 | -0.8743 | 0.00762 | -0.0142 | -114.7375
-8 | -0.8192 | 0.00732 | -0.0144 | -111.9126
-7.5 | -0.7635 | 0.00706 | -0.0146 | -108.1445
-6.5 | -0.6512 | 0.00659 | -0.0152 | -98.8164
-6 | -0.5949 | 0.00635 | -0.0156 | -93.685
-5.5 | -0.5381 | 0.00616 | -0.0159 | -87.3539
-5 | -0.4813 | 0.00596 | -0.0163 | -80.755
-4.5 | -0.4243 | 0.00578 | -0.0167 | -73.4083
-4 | -0.3669 | 0.00562 | -0.0172 | -65.2847
-3.5 | -0.3094 | 0.00547 | -0.0176 | -56.5631
-3 | -0.252 | 0.00533 | -0.0181 | -47.2795
-2.5 | -0.1947 | 0.00513 | -0.0185 | -37.9532
-2 | -0.1374 | 0.0049 | -0.019 | -28.0408
-1.5 | -0.0804 | 0.00461 | -0.0195 | -17.4403
-1 | -0.0232 | 0.0044 | -0.02 | -5.2727
-0.5 | 0.0335 | 0.00398 | -0.0205 | 8.4171
0 | 0.0905 | 0.00377 | -0.0211 | 24.0053
1 | 0.2033 | 0.0043 | -0.0218 | 47.2791
2 | 0.3157 | 0.00496 | -0.0225 | 63.6492
2.5 | 0.3718 | 0.00532 | -0.0228 | 69.8872
3 | 0.4282 | 0.0056 | -0.0231 | 76.4643
3.5 | 0.485 | 0.0058 | -0.0235 | 83.6207
4 | 0.542 | 0.00597 | -0.0239 | 90.7873
4.5 | 0.5989 | 0.00615 | -0.0242 | 97.3821
5 | 0.6553 | 0.00636 | -0.0245 | 103.0346
5.5 | 0.7115 | 0.00659 | -0.0248 | 107.9666
6 | 0.7674 | 0.00682 | -0.0251 | 112.522
6.5 | 0.8231 | 0.00708 | -0.0253 | 116.2571
7 | 0.8787 | 0.00732 | -0.0255 | 120.041
7.5 | 0.9337 | 0.00761 | -0.0256 | 122.6938
8 | 0.9881 | 0.00795 | -0.0256 | 124.2893
8.5 | 1.0421 | 0.0083 | -0.0256 | 125.5542
9 | 1.0959 | 0.00862 | -0.0256 | 127.1346
9.5 | 1.1495 | 0.00895 | -0.0255 | 128.4358
10 | 1.2024 | 0.0093 | -0.0254 | 129.2903
10.5 | 1.2546 | 0.0097 | -0.0252 | 129.3402
11 | 1.3054 | 0.01018 | -0.0248 | 128.2318
11.5 | 1.3554 | 0.01068 | -0.0243 | 126.9101
12 | 1.4039 | 0.01126 | -0.0235 | 124.6803
12.5 | 1.4516 | 0.01179 | -0.0226 | 123.1213
13 | 1.4976 | 0.01229 | -0.0215 | 121.8552
14.5 | 1.6297 | 0.01414 | -0.0174 | 115.2546
15 | 1.6698 | 0.01487 | -0.0156 | 112.2932
15.5 | 1.7045 | 0.01567 | -0.0128 | 108.7747
16 | 1.7232 | 0.01656 | -0.0074 | 104.058
16.5 | 1.7423 | 0.01776 | -0.0029 | 98.1025
17 | 1.7579 | 0.01942 | 0.0013 | 90.5201
17.5 | 1.7765 | 0.02114 | 0.0045 | 84.035
18 | 1.789 | 0.02349 | 0.0076 | 76.1601
18.5 | 1.8067 | 0.02568 | 0.0097 | 70.3544
19 | 1.8194 | 0.02845 | 0.0117 | 63.9508
19.5 | 1.8292 | 0.03168 | 0.0132 | 57.7399
20 | 1.8385 | 0.03518 | 0.0141 | 52.2598

## 123. Re 14M Mach 0.10 (1)
BIGFOIL.COM POLAR EXPORT
NACA64(1)-112
NACA64(1)-112 |  |  |  | Cl Max: | 1.108 | at alpha= | 12 | deg
JavaFoil+Calcfoil stall+Eppler ext transition |  |  |  | L/D Max: | 116.013 | at alpha= | 9 | deg
Re: | 14000000 |  |  | Cd Min: | 0.004 | at alpha= | 0 | deg
Mach: | 0.1 |  |  | Cl=0 at alpha= | -0.83333 | deg
|  |  |  | @ Cl=0.1, Cd= | 0.004
|  |  |  | @ Cl=0.4, Cd= | 0.005309
|  |  |  | @ Cl=0.6, Cd= | 0.006685
alpha (deg) | Cl | Cd | Cm | Cl/Cd
-17.5 | -0.624 | 0.12342 | 0.004 | -5.055
-17 | -0.654 | 0.11501 | 0.004 | -5.684
-16.5 | -0.687 | 0.10246 | 0.004 | -6.704
-16 | -0.72 | 0.09092 | 0.003 | -7.923
-15.5 | -0.819 | 0.03614 | 0.004 | -22.668
-15 | -0.872 | 0.02344 | 0.003 | -37.227
-14.5 | -0.906 | 0.01999 | 0.002 | -45.339
-14 | -0.936 | 0.01708 | 0.002 | -54.803
-13.5 | -0.96 | 0.01522 | 0.001 | -63.071
-13 | -0.979 | 0.01353 | 0 | -72.382
-12.5 | -0.987 | 0.01266 | 0 | -77.993
-12 | -0.983 | 0.01171 | -0.001 | -83.91
-11.5 | -0.972 | 0.0108 | -0.002 | -90.029
-11 | -0.958 | 0.01005 | -0.003 | -95.313
-10.5 | -0.939 | 0.00982 | -0.003 | -95.568
-10 | -0.915 | 0.00905 | -0.004 | -101.103
-9.5 | -0.887 | 0.00829 | -0.005 | -106.984
-9 | -0.854 | 0.00797 | -0.006 | -107.275
-8.5 | -0.818 | 0.00794 | -0.007 | -103.074
-8 | -0.778 | 0.00733 | -0.007 | -106.143
-7.5 | -0.735 | 0.0077 | -0.008 | -95.51
-7 | -0.69 | 0.00742 | -0.009 | -92.94
-6.5 | -0.641 | 0.00722 | -0.01 | -88.86
-6 | -0.591 | 0.00665 | -0.011 | -88.796
-5.5 | -0.538 | 0.00652 | -0.011 | -82.532
-5 | -0.484 | 0.00634 | -0.012 | -76.362
-4.5 | -0.429 | 0.0063 | -0.013 | -68.071
-4 | -0.372 | 0.00618 | -0.014 | -60.233
-3.5 | -0.315 | 0.00602 | -0.015 | -52.267
-3 | -0.257 | 0.00557 | -0.015 | -46.075
-2.5 | -0.198 | 0.00514 | -0.016 | -38.525
-2 | -0.139 | 0.00481 | -0.017 | -28.88
-1.5 | -0.08 | 0.0044 | -0.018 | -18.057
-1 | -0.02 | 0.00417 | -0.019 | -4.792
-0.5 | 0.04 | 0.00416 | -0.02 | 9.52
0 | 0.1 | 0.004 | -0.02 | 25.015
0.5 | 0.16 | 0.00423 | -0.021 | 37.84
1 | 0.22 | 0.00426 | -0.022 | 51.652
1.5 | 0.28 | 0.00444 | -0.023 | 63.069
2 | 0.339 | 0.00496 | -0.024 | 68.425
2.5 | 0.399 | 0.0053 | -0.024 | 75.227
3 | 0.457 | 0.00582 | -0.025 | 78.515
3.5 | 0.515 | 0.00639 | -0.026 | 80.635
4 | 0.572 | 0.0066 | -0.027 | 86.71
4.5 | 0.628 | 0.00677 | -0.028 | 92.681
5 | 0.682 | 0.00698 | -0.028 | 97.797
5.5 | 0.735 | 0.007 | -0.029 | 104.965
6 | 0.785 | 0.00731 | -0.03 | 107.402
6.5 | 0.834 | 0.00783 | -0.031 | 106.466
7 | 0.879 | 0.0081 | -0.032 | 108.534
7.5 | 0.921 | 0.0081 | -0.032 | 113.789
8 | 0.961 | 0.00843 | -0.033 | 113.956
8.5 | 0.996 | 0.0087 | -0.034 | 114.531
9 | 1.028 | 0.00886 | -0.035 | 116.013
9.5 | 1.055 | 0.00985 | -0.035 | 107.117
10 | 1.078 | 0.00978 | -0.036 | 110.279
10.5 | 1.097 | 0.00999 | -0.037 | 109.845
11 | 1.098 | 0.01143 | -0.037 | 96.041
11.5 | 1.105 | 0.01186 | -0.038 | 93.188
12 | 1.108 | 0.0126 | -0.038 | 87.937
12.5 | 1.106 | 0.01339 | -0.039 | 82.591
13 | 1.099 | 0.01451 | -0.039 | 75.761
13.5 | 1.088 | 0.0155 | -0.04 | 70.2
14 | 1.073 | 0.01704 | -0.04 | 62.949
14.5 | 1.044 | 0.01912 | -0.041 | 54.593
15 | 1.005 | 0.02176 | -0.041 | 46.195
15.5 | 0.96 | 0.0259 | -0.041 | 37.055
16 | 0.912 | 0.03128 | -0.041 | 29.167
16.5 | 0.873 | 0.03347 | -0.041 | 26.089
17 | 0.795 | 0.06042 | -0.038 | 13.15

## 124. Re 14M Mach 0.10 (2)
BIGFOIL.COM POLAR EXPORT
NACA64(1)-112
NACA64(1)-112 |  |  |  | Cl Max: | 1.8239 | at alpha= | 20 | deg
XFOIL ncrit=9 |  |  |  | L/D Max: | 128.872 | at alpha= | 10 | deg
Re: | 14000000 |  |  | Cd Min: | 0.03949 | at alpha= | 20 | deg
Mach: | 0.1 |  |  | Cl=0 at alpha= | -0.79526 | deg
|  |  |  | @ Cl=0.1, Cd= | 0.0037841
|  |  |  | @ Cl=0.4, Cd= | 0.0054587
|  |  |  | @ Cl=0.6, Cd= | 0.0061526
alpha (deg) | Cl | Cd | Cm | Cl/Cd
-20 | -1.7435 | 0.03851 | -0.0402 | -45.274
-19.5 | -1.7395 | 0.03386 | -0.0406 | -51.3733
-19 | -1.7309 | 0.02968 | -0.0408 | -58.3187
-18.5 | -1.7118 | 0.02648 | -0.0409 | -64.645
-18 | -1.6739 | 0.02383 | -0.0432 | -70.2434
-17.5 | -1.657 | 0.02124 | -0.0414 | -78.0132
-17 | -1.6422 | 0.01912 | -0.0382 | -85.8891
-16.5 | -1.6243 | 0.0176 | -0.0342 | -92.2898
-16 | -1.6133 | 0.01637 | -0.0278 | -98.5522
-15.5 | -1.581 | 0.0153 | -0.0248 | -103.3333
-15 | -1.5413 | 0.01441 | -0.0227 | -106.9604
-14.5 | -1.4982 | 0.01361 | -0.021 | -110.0808
-14 | -1.4524 | 0.01291 | -0.0197 | -112.5019
-13 | -1.3544 | 0.01173 | -0.0181 | -115.4646
-12.5 | -1.306 | 0.01114 | -0.0171 | -117.2352
-12 | -1.2567 | 0.01051 | -0.0162 | -119.5718
-11.5 | -1.2054 | 0.00999 | -0.0157 | -120.6607
-11 | -1.1528 | 0.00954 | -0.0153 | -120.8386
-10.5 | -1.0993 | 0.00915 | -0.0151 | -120.1421
-10 | -1.0451 | 0.00879 | -0.0149 | -118.8965
-9 | -0.9358 | 0.00806 | -0.0148 | -116.1042
-8.5 | -0.8808 | 0.00769 | -0.0148 | -114.5384
-8 | -0.8252 | 0.00737 | -0.0149 | -111.9674
-7.5 | -0.769 | 0.0071 | -0.015 | -108.3099
-7 | -0.7124 | 0.00687 | -0.0153 | -103.6972
-6.5 | -0.6557 | 0.00662 | -0.0155 | -99.0483
-6 | -0.5989 | 0.00637 | -0.0158 | -94.0188
-5.5 | -0.5417 | 0.00618 | -0.0161 | -87.6537
-5 | -0.4844 | 0.00597 | -0.0165 | -81.139
-4.5 | -0.4269 | 0.0058 | -0.0169 | -73.6034
-4 | -0.3692 | 0.00563 | -0.0173 | -65.5773
-3.5 | -0.3114 | 0.00548 | -0.0177 | -56.8248
-3 | -0.2535 | 0.00534 | -0.0182 | -47.4719
-2.5 | -0.1958 | 0.00515 | -0.0186 | -38.0194
-2 | -0.1382 | 0.0049 | -0.0191 | -28.2041
-1.5 | -0.0808 | 0.00461 | -0.0196 | -17.5271
-1 | -0.0233 | 0.0044 | -0.0201 | -5.2955
-0.5 | 0.0336 | 0.00397 | -0.0206 | 8.4635
0 | 0.091 | 0.00377 | -0.0212 | 24.1379
0.5 | 0.1486 | 0.00386 | -0.0217 | 38.4974
1.5 | 0.2608 | 0.00466 | -0.0223 | 55.9657
2 | 0.3175 | 0.00497 | -0.0226 | 63.8833
2.5 | 0.3739 | 0.00533 | -0.0229 | 70.1501
3 | 0.4307 | 0.00561 | -0.0232 | 76.7736
3.5 | 0.4879 | 0.00582 | -0.0235 | 83.8316
4 | 0.5453 | 0.00599 | -0.0239 | 91.0351
4.5 | 0.6025 | 0.00616 | -0.0242 | 97.8084
5 | 0.6594 | 0.00638 | -0.0245 | 103.3542
5.5 | 0.7159 | 0.00661 | -0.0248 | 108.3056
6 | 0.7723 | 0.00685 | -0.025 | 112.7445
7 | 0.8845 | 0.00736 | -0.0253 | 120.1766
7.5 | 0.94 | 0.00766 | -0.0254 | 122.7154
8 | 0.9949 | 0.00801 | -0.0253 | 124.2072
8.5 | 1.0494 | 0.00836 | -0.0252 | 125.5263
9 | 1.1039 | 0.00869 | -0.0251 | 127.0311
9.5 | 1.1579 | 0.00903 | -0.025 | 128.2281
10 | 1.2114 | 0.0094 | -0.0247 | 128.8723
10.5 | 1.2639 | 0.00983 | -0.0243 | 128.5758
11 | 1.3151 | 0.01035 | -0.0237 | 127.0628
11.5 | 1.3655 | 0.01089 | -0.023 | 125.3903
12 | 1.4141 | 0.01152 | -0.022 | 122.7517
12.5 | 1.4628 | 0.01202 | -0.021 | 121.6972
13 | 1.509 | 0.01254 | -0.0196 | 120.3349
13.5 | 1.5541 | 0.01312 | -0.018 | 118.4527
14 | 1.5986 | 0.01381 | -0.0164 | 115.7567
14.5 | 1.6406 | 0.01456 | -0.0145 | 112.6786
15 | 1.6791 | 0.01538 | -0.0121 | 109.1743
15.5 | 1.702 | 0.01627 | -0.0069 | 104.6097
16 | 1.7193 | 0.01749 | -0.0017 | 98.3019
16.5 | 1.7381 | 0.01899 | 0.0026 | 91.5271
17 | 1.7532 | 0.02096 | 0.0065 | 83.645
17.5 | 1.7694 | 0.0231 | 0.0096 | 76.5974
18 | 1.7853 | 0.0255 | 0.0122 | 70.0118
18.5 | 1.801 | 0.02813 | 0.0142 | 64.0242
19 | 1.8124 | 0.03132 | 0.0158 | 57.8672
19.5 | 1.8186 | 0.0352 | 0.0169 | 51.6648
20 | 1.8239 | 0.03949 | 0.0174 | 46.1864

## 125. Re 14M Mach 0.25 (1)
BIGFOIL.COM POLAR EXPORT
NACA64(1)-112
NACA64(1)-112 |  |  |  | Cl Max: | 1.03 | at alpha= | 9.5 | deg
JavaFoil+Calcfoil stall+Eppler ext transition |  |  |  | L/D Max: | 112.716 | at alpha= | 8.5 | deg
Re: | 14000000 |  |  | Cd Min: | 0.00401 | at alpha= | 0 | deg
Mach: | 0.25 |  |  | Cl=0 at alpha= | -0.83064 | deg
|  |  |  | @ Cl=0.1, Cd= | 0.0040182
|  |  |  | @ Cl=0.4, Cd= | 0.005314
|  |  |  | @ Cl=0.6, Cd= | 0.0067293
alpha (deg) | Cl | Cd | Cm | Cl/Cd
-16 | -0.351 | 0.12159 | 0.003 | -2.889
-15.5 | -0.421 | 0.11249 | 0.002 | -3.744
-15 | -0.486 | 0.10351 | 0.002 | -4.696
-14.5 | -0.548 | 0.09457 | 0.002 | -5.791
-14 | -0.654 | 0.04534 | 0.002 | -14.418
-13.5 | -0.746 | 0.02444 | 0.001 | -30.502
-13 | -0.815 | 0.01718 | 0 | -47.432
-12.5 | -0.859 | 0.01488 | 0 | -57.764
-12 | -0.882 | 0.01305 | -0.001 | -67.547
-11.5 | -0.894 | 0.01175 | -0.002 | -76.062
-11 | -0.899 | 0.01091 | -0.003 | -82.365
-10.5 | -0.895 | 0.01054 | -0.004 | -84.996
-10 | -0.885 | 0.00961 | -0.004 | -92.135
-9.5 | -0.869 | 0.00912 | -0.005 | -95.301
-9 | -0.846 | 0.00872 | -0.006 | -97.024
-8.5 | -0.817 | 0.00789 | -0.007 | -103.558
-8 | -0.782 | 0.00753 | -0.008 | -103.941
-7.5 | -0.743 | 0.00793 | -0.008 | -93.637
-7 | -0.7 | 0.00771 | -0.009 | -90.758
-6.5 | -0.653 | 0.00736 | -0.01 | -88.671
-6 | -0.603 | 0.00686 | -0.011 | -87.877
-5.5 | -0.551 | 0.0067 | -0.012 | -82.223
-5 | -0.496 | 0.00641 | -0.013 | -77.441
-4.5 | -0.44 | 0.00627 | -0.013 | -70.142
-4 | -0.382 | 0.00632 | -0.014 | -60.477
-3.5 | -0.323 | 0.00606 | -0.015 | -53.296
-3 | -0.264 | 0.00581 | -0.016 | -45.388
-2.5 | -0.203 | 0.00514 | -0.017 | -39.541
-2 | -0.143 | 0.00493 | -0.018 | -28.936
-1.5 | -0.082 | 0.00444 | -0.018 | -18.377
-1 | -0.021 | 0.00418 | -0.019 | -4.919
-0.5 | 0.041 | 0.00418 | -0.02 | 9.742
0 | 0.103 | 0.00401 | -0.021 | 25.614
0.5 | 0.164 | 0.00425 | -0.022 | 38.73
1 | 0.226 | 0.00423 | -0.023 | 53.431
1.5 | 0.288 | 0.00456 | -0.023 | 63.106
2 | 0.349 | 0.00511 | -0.024 | 68.245
2.5 | 0.409 | 0.00535 | -0.025 | 76.532
3 | 0.47 | 0.00587 | -0.026 | 80.048
3.5 | 0.529 | 0.00647 | -0.027 | 81.709
4 | 0.587 | 0.00667 | -0.028 | 87.995
4.5 | 0.644 | 0.00693 | -0.028 | 92.924
5 | 0.698 | 0.0068 | -0.029 | 102.748
5.5 | 0.751 | 0.00712 | -0.03 | 105.538
6 | 0.801 | 0.00722 | -0.031 | 110.882
6.5 | 0.848 | 0.00804 | -0.032 | 105.433
7 | 0.891 | 0.00844 | -0.032 | 105.505
7.5 | 0.93 | 0.00834 | -0.033 | 111.461
8 | 0.964 | 0.00881 | -0.034 | 109.346
8.5 | 0.992 | 0.0088 | -0.035 | 112.716
9 | 1.014 | 0.00929 | -0.036 | 109.25
9.5 | 1.03 | 0.01043 | -0.036 | 98.82
10 | 1.028 | 0.01106 | -0.037 | 92.952
10.5 | 1.028 | 0.01141 | -0.037 | 90.119
11 | 1.02 | 0.01242 | -0.038 | 82.119
11.5 | 1.004 | 0.0131 | -0.039 | 76.641
12 | 0.98 | 0.01414 | -0.039 | 69.273
12.5 | 0.948 | 0.01533 | -0.04 | 61.854
13 | 0.908 | 0.01703 | -0.04 | 53.347
13.5 | 0.857 | 0.02032 | -0.04 | 42.202
14 | 0.803 | 0.02405 | -0.04 | 33.395
14.5 | 0.725 | 0.03202 | -0.04 | 22.629

## 126. Re 14M Mach 0.25 (2)
BIGFOIL.COM POLAR EXPORT
NACA64(1)-112
NACA64(1)-112 |  |  |  | Cl Max: | 1.6856 | at alpha= | 16.5 | deg
XFOIL ncrit=9 |  |  |  | L/D Max: | 125.914 | at alpha= | 9.5 | deg
Re: | 14000000 |  |  | Cd Min: | 0.1627 | at alpha= | -20 | deg
Mach: | 0.25 |  |  | Cl=0 at alpha= | -0.79509 | deg
|  |  |  | @ Cl=0.1, Cd= | 0.0037682
|  |  |  | @ Cl=0.4, Cd= | 0.0054551
|  |  |  | @ Cl=0.6, Cd= | 0.0061877
alpha (deg) | Cl | Cd | Cm | Cl/Cd
-20 | -1.0408 | 0.1627 | 0.0207 | -6.397
-19.5 | -1.3291 | 0.10079 | -0.0241 | -13.1868
-19 | -1.4041 | 0.08563 | -0.0294 | -16.3973
-18.5 | -1.4626 | 0.07032 | -0.038 | -20.7992
-18 | -1.4862 | 0.06001 | -0.0433 | -24.7659
-17.5 | -1.5321 | 0.04804 | -0.0491 | -31.8922
-17 | -1.5569 | 0.0394 | -0.0519 | -39.5152
-16.5 | -1.5704 | 0.03237 | -0.0531 | -48.5141
-16 | -1.5683 | 0.02688 | -0.0533 | -58.3445
-15.5 | -1.5455 | 0.02247 | -0.0542 | -68.7806
-15 | -1.5321 | 0.01966 | -0.0502 | -77.9298
-14.5 | -1.5243 | 0.01748 | -0.0437 | -87.2025
-14 | -1.5045 | 0.01592 | -0.037 | -94.5038
-13.5 | -1.4634 | 0.01465 | -0.0333 | -99.8908
-13 | -1.4132 | 0.01363 | -0.031 | -103.6831
-12.5 | -1.3642 | 0.01283 | -0.0283 | -106.3289
-12 | -1.3124 | 0.01205 | -0.026 | -108.9129
-11.5 | -1.2592 | 0.01128 | -0.0241 | -111.6312
-11 | -1.2053 | 0.01051 | -0.0224 | -114.6813
-10.5 | -1.1493 | 0.00989 | -0.0211 | -116.2083
-10 | -1.092 | 0.00937 | -0.0201 | -116.5422
-9.5 | -1.034 | 0.00892 | -0.0193 | -115.9193
-9 | -0.9754 | 0.00853 | -0.0187 | -114.3494
-8.5 | -0.9172 | 0.00809 | -0.0181 | -113.3745
-8 | -0.8587 | 0.00767 | -0.0176 | -111.9557
-7.5 | -0.7998 | 0.00733 | -0.0173 | -109.1132
-7 | -0.7404 | 0.00705 | -0.0172 | -105.0213
-6.5 | -0.6807 | 0.0068 | -0.0172 | -100.1029
-6 | -0.6212 | 0.00652 | -0.0172 | -95.2761
-5.5 | -0.5616 | 0.00628 | -0.0173 | -89.4268
-5 | -0.5017 | 0.00608 | -0.0175 | -82.5164
-4.5 | -0.4419 | 0.00588 | -0.0177 | -75.1531
-4 | -0.3821 | 0.0057 | -0.018 | -67.0351
-3.5 | -0.3221 | 0.00553 | -0.0184 | -58.2459
-3 | -0.2621 | 0.00538 | -0.0188 | -48.7175
-2.5 | -0.2023 | 0.00519 | -0.0192 | -38.9788
-2 | -0.1428 | 0.00495 | -0.0197 | -28.8485
-1.5 | -0.0836 | 0.00462 | -0.0201 | -18.0952
-1 | -0.0242 | 0.0044 | -0.0207 | -5.5
0 | 0.0939 | 0.00376 | -0.0217 | 24.9734
0.5 | 0.1534 | 0.00384 | -0.0222 | 39.9479
1 | 0.2109 | 0.00429 | -0.0225 | 49.1608
1.5 | 0.269 | 0.00467 | -0.0228 | 57.6017
2 | 0.3275 | 0.005 | -0.0231 | 65.5
2.5 | 0.3858 | 0.00538 | -0.0234 | 71.71
3 | 0.4444 | 0.00569 | -0.0236 | 78.1019
3.5 | 0.5038 | 0.00588 | -0.0239 | 85.6803
4 | 0.5632 | 0.00607 | -0.0241 | 92.7842
4.5 | 0.6226 | 0.00626 | -0.0244 | 99.4569
5 | 0.6817 | 0.0065 | -0.0245 | 104.8769
5.5 | 0.7408 | 0.00674 | -0.0245 | 109.911
6 | 0.7995 | 0.00703 | -0.0245 | 113.7269
6.5 | 0.8585 | 0.00728 | -0.0244 | 117.9258
7 | 0.917 | 0.00759 | -0.0242 | 120.8169
8 | 1.0327 | 0.00836 | -0.0233 | 123.5287
8.5 | 1.0906 | 0.00872 | -0.0227 | 125.0688
9 | 1.1481 | 0.00912 | -0.022 | 125.8882
9.5 | 1.205 | 0.00957 | -0.0212 | 125.9143
10 | 1.2608 | 0.0101 | -0.02 | 124.8317
10.5 | 1.3155 | 0.01071 | -0.0186 | 122.8291
11 | 1.3677 | 0.0115 | -0.0167 | 118.9304
11.5 | 1.4202 | 0.0122 | -0.0148 | 116.4098
12 | 1.4716 | 0.0129 | -0.0127 | 114.0775
12.5 | 1.5206 | 0.01363 | -0.01 | 111.5627
14 | 1.626 | 0.01665 | 0.0044 | 97.6577
14.5 | 1.6466 | 0.01816 | 0.0104 | 90.6718
15 | 1.661 | 0.02041 | 0.0159 | 81.3817
15.5 | 1.6722 | 0.02325 | 0.0206 | 71.9226
16 | 1.683 | 0.02649 | 0.0243 | 63.5334
16.5 | 1.6856 | 0.03073 | 0.0272 | 54.8519
17 | 1.6791 | 0.03621 | 0.0289 | 46.3712
17.5 | 1.6796 | 0.04163 | 0.0294 | 40.3459
18 | 1.6551 | 0.05021 | 0.0278 | 32.9636
18.5 | 1.6368 | 0.05911 | 0.0248 | 27.6907
19 | 1.6058 | 0.07053 | 0.0192 | 22.7676
19.5 | 1.5628 | 0.08492 | 0.0107 | 18.4032
20 | 1.5105 | 0.10235 | -0.0011 | 14.7582

## 127. Re 14M Mach 0.50 (1)
BIGFOIL.COM POLAR EXPORT
NACA64(1)-112
NACA64(1)-112 |  |  |  | Cl Max: | 1.138 | at alpha= | 20 | deg
JavaFoil+Calcfoil stall+Eppler ext transition |  |  |  | L/D Max: | 98.485 | at alpha= | 5.5 | deg
Re: | 14000000 |  |  | Cd Min: | 0.00384 | at alpha= | 0 | deg
Mach: | 0.5 |  |  | Cl=0 at alpha= | -0.83088 | deg
|  |  |  | @ Cl=0.1, Cd= | 0.0039086
|  |  |  | @ Cl=0.4, Cd= | 0.005431
|  |  |  | @ Cl=0.6, Cd= | 0.0071468
alpha (deg) | Cl | Cd | Cm | Cl/Cd
-20 | -1.047 | 0.16809 | 0.007 | -6.23
-19.5 | -1.019 | 0.16334 | 0.007 | -6.24
-19 | -0.991 | 0.1586 | 0.006 | -6.248
-18.5 | -0.964 | 0.15601 | 0.006 | -6.181
-18 | -0.939 | 0.14629 | 0.005 | -6.416
-17.5 | -0.918 | 0.12653 | 0.005 | -7.258
-17 | -0.894 | 0.11698 | 0.005 | -7.646
-16.5 | -0.867 | 0.11141 | 0.004 | -7.782
-16 | -0.837 | 0.10868 | 0.003 | -7.703
-15.5 | -0.808 | 0.10555 | 0.003 | -7.654
-15 | -0.779 | 0.10169 | 0.002 | -7.66
-14.5 | -0.751 | 0.09869 | 0.002 | -7.606
-14 | -0.721 | 0.09662 | 0.001 | -7.463
-13.5 | -0.694 | 0.09288 | 0.001 | -7.472
-13 | -0.669 | 0.08994 | 0 | -7.433
-12.5 | -0.642 | 0.08312 | 0 | -7.728
-12 | -0.615 | 0.07801 | -0.001 | -7.882
-11.5 | -0.592 | 0.06906 | -0.001 | -8.568
-11 | -0.616 | 0.03299 | -0.003 | -18.678
-10.5 | -0.626 | 0.01637 | -0.004 | -38.226
-10 | -0.603 | 0.01337 | -0.005 | -45.125
-9.5 | -0.478 | 0.05817 | -0.003 | -8.212
-9 | -0.54 | 0.01251 | -0.007 | -43.166
-8.5 | -0.513 | 0.01065 | -0.008 | -48.151
-8 | -0.48 | 0.01049 | -0.008 | -45.696
-7.5 | -0.448 | 0.00922 | -0.009 | -48.583
-7 | -0.611 | 0.00898 | -0.01 | -68.056
-6.5 | -0.648 | 0.00849 | -0.011 | -76.318
-6 | -0.63 | 0.00807 | -0.012 | -78.033
-5.5 | -0.591 | 0.00764 | -0.013 | -77.264
-5 | -0.541 | 0.00704 | -0.014 | -76.75
-4.5 | -0.484 | 0.00684 | -0.015 | -70.733
-4 | -0.423 | 0.00658 | -0.016 | -64.282
-3.5 | -0.359 | 0.00654 | -0.017 | -54.949
-3 | -0.294 | 0.006 | -0.018 | -48.953
-2.5 | -0.227 | 0.00564 | -0.019 | -40.238
-2 | -0.159 | 0.00495 | -0.02 | -32.165
-1.5 | -0.091 | 0.00468 | -0.021 | -19.504
-1 | -0.023 | 0.0044 | -0.021 | -5.217
-0.5 | 0.045 | 0.00416 | -0.022 | 10.923
0 | 0.115 | 0.00384 | -0.023 | 29.918
0.5 | 0.184 | 0.00443 | -0.024 | 41.551
1 | 0.253 | 0.00457 | -0.025 | 55.313
1.5 | 0.321 | 0.00486 | -0.026 | 66.153
2 | 0.39 | 0.00534 | -0.027 | 72.996
2.5 | 0.457 | 0.00595 | -0.028 | 76.829
3 | 0.523 | 0.00681 | -0.029 | 76.861
3.5 | 0.588 | 0.00711 | -0.03 | 82.709
4 | 0.65 | 0.0073 | -0.031 | 88.974
4.5 | 0.708 | 0.00734 | -0.032 | 96.411
5 | 0.759 | 0.00772 | -0.033 | 98.376
5.5 | 0.802 | 0.00814 | -0.034 | 98.485
6 | 0.828 | 0.00845 | -0.034 | 97.969
6.5 | 0.823 | 0.009 | -0.035 | 91.416
7 | 0.665 | 0.01005 | -0.036 | 66.201
7.5 | 0.56 | 0.01082 | -0.037 | 51.734
8 | 0.591 | 0.01179 | -0.037 | 50.158
8.5 | 0.624 | 0.01217 | -0.038 | 51.258
9 | 0.647 | 0.01462 | -0.038 | 44.23
9.5 | 0.564 | 0.06509 | -0.019 | 8.671
10 | 0.714 | 0.01519 | -0.04 | 46.985
10.5 | 0.736 | 0.01778 | -0.04 | 41.388
11 | 0.662 | 0.06254 | -0.029 | 10.581
11.5 | 0.679 | 0.07505 | -0.025 | 9.042
12 | 0.706 | 0.0803 | -0.026 | 8.791
12.5 | 0.731 | 0.08876 | -0.026 | 8.236
13 | 0.756 | 0.0899 | -0.025 | 8.411
13.5 | 0.785 | 0.09336 | -0.027 | 8.406
14 | 0.814 | 0.09578 | -0.028 | 8.496
14.5 | 0.844 | 0.09821 | -0.03 | 8.593
15 | 0.874 | 0.10066 | -0.032 | 8.685
15.5 | 0.903 | 0.10488 | -0.033 | 8.614
16 | 0.931 | 0.10956 | -0.034 | 8.503
16.5 | 0.956 | 0.11814 | -0.034 | 8.091
17 | 0.976 | 0.13396 | -0.032 | 7.286
17.5 | 0.999 | 0.14448 | -0.032 | 6.914
18 | 1.026 | 0.14853 | -0.033 | 6.91
18.5 | 1.054 | 0.15188 | -0.034 | 6.942
19 | 1.082 | 0.1597 | -0.035 | 6.775
19.5 | 1.109 | 0.16578 | -0.035 | 6.69
20 | 1.138 | 0.16944 | -0.037 | 6.719

## 128. Re 14M Mach 0.50 (2)
BIGFOIL.COM POLAR EXPORT
NACA64(1)-112
NACA64(1)-112 |  |  |  | Cl Max: | 1.1203 | at alpha= | 8 | deg
XFOIL ncrit=9 |  |  |  | L/D Max: | 118.652 | at alpha= | 6.5 | deg
Re: | 14000000 |  |  | Cd Min: | 0.12698 | at alpha= | -13 | deg
Mach: | 0.5 |  |  | Cl=0 at alpha= | -0.78808 | deg
|  |  |  | @ Cl=0.1, Cd= | 0.0037152
|  |  |  | @ Cl=0.4, Cd= | 0.0054252
|  |  |  | @ Cl=0.6, Cd= | 0.006308
alpha (deg) | Cl | Cd | Cm | Cl/Cd
-13 | -0.7237 | 0.12698 | 0.0073 | -5.6993
-12.5 | -0.7059 | 0.11133 | -0.0093 | -6.3406
-12 | -0.6979 | 0.095 | -0.0269 | -7.3463
-11.5 | -0.7119 | 0.08366 | -0.0335 | -8.5094
-11 | -0.721 | 0.07041 | -0.0424 | -10.24
-10.5 | -0.7435 | 0.05725 | -0.0524 | -12.9869
-10 | -0.7726 | 0.0466 | -0.0595 | -16.5794
-9.5 | -0.808 | 0.03766 | -0.0627 | -21.4551
-9 | -0.8429 | 0.03068 | -0.0612 | -27.4739
-8.5 | -0.8845 | 0.02543 | -0.053 | -34.7818
-8 | -0.9116 | 0.01866 | -0.0443 | -48.8532
-7.5 | -0.9078 | 0.01206 | -0.0366 | -75.2736
-7 | -0.8635 | 0.00898 | -0.0308 | -96.1581
-6.5 | -0.7967 | 0.00786 | -0.0275 | -101.3613
-6 | -0.7251 | 0.00729 | -0.0254 | -99.465
-5.5 | -0.6532 | 0.00688 | -0.0239 | -94.9419
-5 | -0.5819 | 0.00653 | -0.0229 | -89.1118
-4.5 | -0.5109 | 0.00627 | -0.0222 | -81.4833
-4 | -0.4405 | 0.00602 | -0.0218 | -73.1728
-3.5 | -0.3706 | 0.0058 | -0.0217 | -63.8966
-3 | -0.3009 | 0.0056 | -0.0217 | -53.7321
-2.5 | -0.2316 | 0.00543 | -0.022 | -42.6519
-2 | -0.1634 | 0.00514 | -0.0222 | -31.7899
-1.5 | -0.0959 | 0.00476 | -0.0226 | -20.1471
-1 | -0.0281 | 0.00442 | -0.0231 | -6.3575
-0.5 | 0.0382 | 0.00386 | -0.0237 | 9.8964
0 | 0.1065 | 0.0037 | -0.0243 | 28.7838
0.5 | 0.1748 | 0.0038 | -0.0248 | 46
1 | 0.2402 | 0.00425 | -0.025 | 56.5176
1.5 | 0.3053 | 0.00479 | -0.0251 | 63.737
2 | 0.3714 | 0.00524 | -0.0252 | 70.8779
2.5 | 0.4378 | 0.00567 | -0.0251 | 77.2134
3 | 0.5056 | 0.00599 | -0.025 | 84.4073
3.5 | 0.5746 | 0.00622 | -0.0249 | 92.3794
4 | 0.6439 | 0.00646 | -0.0245 | 99.6749
4.5 | 0.7133 | 0.00676 | -0.0239 | 105.5178
5 | 0.7831 | 0.00708 | -0.023 | 110.6073
5.5 | 0.8535 | 0.00742 | -0.0217 | 115.027
6 | 0.9241 | 0.00784 | -0.02 | 117.8699
6.5 | 0.9943 | 0.00838 | -0.0176 | 118.6516
7 | 1.0605 | 0.00929 | -0.014 | 114.155
7.5 | 1.1098 | 0.01132 | -0.0079 | 98.0389
8 | 1.1203 | 0.01614 | 0.0016 | 69.4114
8.5 | 1.0968 | 0.02204 | 0.0131 | 49.7641
9 | 1.0617 | 0.02763 | 0.0224 | 38.4256
9.5 | 1.0236 | 0.03475 | 0.0268 | 29.4561
10 | 0.9906 | 0.04292 | 0.0268 | 23.0801
10.5 | 0.956 | 0.053 | 0.0228 | 18.0377
11 | 0.9246 | 0.06483 | 0.0153 | 14.2619
11.5 | 0.902 | 0.07814 | 0.0055 | 11.5434
12 | 0.8845 | 0.09389 | -0.0053 | 9.4206

## 129. Re 16M Mach 0.00 (1)
BIGFOIL.COM POLAR EXPORT
NACA64(1)-112
NACA64(1)-112 |  |  |  | Cl Max: | 1.125 | at alpha= | 12.5 | deg
JavaFoil+Calcfoil stall+Eppler ext transition |  |  |  | L/D Max: | 121.87 | at alpha= | 8.5 | deg
Re: | 16000000 |  |  | Cd Min: | 0.0041 | at alpha= | 0.5 | deg
Mach: | 0 |  |  | Cl=0 at alpha= | -0.83051 | deg
|  |  |  | @ Cl=0.1, Cd= | 0.0042672
|  |  |  | @ Cl=0.4, Cd= | 0.0052343
|  |  |  | @ Cl=0.6, Cd= | 0.0065218
alpha (deg) | Cl | Cd | Cm | Cl/Cd
-17.5 | -0.677 | 0.1142 | 0.004 | -5.933
-17 | -0.704 | 0.10704 | 0.004 | -6.577
-16.5 | -0.739 | 0.09055 | 0.004 | -8.165
-16 | -0.786 | 0.06699 | 0.004 | -11.734
-15.5 | -0.885 | 0.02359 | 0.004 | -37.517
-15 | -0.917 | 0.01991 | 0.003 | -46.029
-14.5 | -0.944 | 0.01765 | 0.002 | -53.457
-14 | -0.967 | 0.01553 | 0.002 | -62.286
-13.5 | -0.986 | 0.01408 | 0.001 | -70.016
-13 | -1 | 0.01254 | 0 | -79.736
-12.5 | -1.004 | 0.012 | 0 | -83.665
-12 | -0.995 | 0.01102 | -0.001 | -90.279
-11.5 | -0.982 | 0.01036 | -0.002 | -94.801
-11 | -0.965 | 0.01006 | -0.003 | -95.908
-10.5 | -0.944 | 0.00919 | -0.003 | -102.778
-10 | -0.919 | 0.00876 | -0.004 | -104.897
-9.5 | -0.889 | 0.0081 | -0.005 | -109.689
-9 | -0.855 | 0.00781 | -0.006 | -109.451
-8.5 | -0.817 | 0.0078 | -0.007 | -104.826
-8 | -0.777 | 0.00748 | -0.007 | -103.806
-7.5 | -0.734 | 0.00731 | -0.008 | -100.373
-7 | -0.688 | 0.00699 | -0.009 | -98.374
-6.5 | -0.639 | 0.007 | -0.01 | -91.258
-6 | -0.589 | 0.00634 | -0.011 | -92.799
-5.5 | -0.536 | 0.00644 | -0.011 | -83.291
-5 | -0.482 | 0.00617 | -0.012 | -78.186
-4.5 | -0.427 | 0.00623 | -0.013 | -68.579
-4 | -0.371 | 0.00609 | -0.014 | -60.809
-3.5 | -0.313 | 0.00556 | -0.015 | -56.385
-3 | -0.255 | 0.00546 | -0.015 | -46.794
-2.5 | -0.197 | 0.00519 | -0.016 | -37.948
-2 | -0.138 | 0.00484 | -0.017 | -28.537
-1.5 | -0.079 | 0.00444 | -0.018 | -17.811
-1 | -0.02 | 0.00424 | -0.019 | -4.696
-0.5 | 0.039 | 0.00439 | -0.019 | 8.978
0 | 0.099 | 0.00427 | -0.02 | 23.316
0.5 | 0.159 | 0.0041 | -0.021 | 38.875
1 | 0.219 | 0.0043 | -0.022 | 50.938
1.5 | 0.278 | 0.00451 | -0.023 | 61.793
2 | 0.338 | 0.00501 | -0.023 | 67.429
2.5 | 0.397 | 0.00521 | -0.024 | 76.091
3 | 0.455 | 0.00568 | -0.025 | 80.077
3.5 | 0.513 | 0.0062 | -0.026 | 82.693
4 | 0.569 | 0.0064 | -0.027 | 88.911
4.5 | 0.625 | 0.00662 | -0.027 | 94.465
5 | 0.679 | 0.00678 | -0.028 | 100.147
5.5 | 0.732 | 0.00701 | -0.029 | 104.45
6 | 0.782 | 0.00736 | -0.03 | 106.236
6.5 | 0.831 | 0.00743 | -0.031 | 111.829
7 | 0.876 | 0.00785 | -0.031 | 111.601
7.5 | 0.919 | 0.00788 | -0.032 | 116.709
8 | 0.959 | 0.00791 | -0.033 | 121.253
8.5 | 0.996 | 0.00817 | -0.034 | 121.87
9 | 1.028 | 0.00884 | -0.034 | 116.309
9.5 | 1.057 | 0.00959 | -0.035 | 110.259
10 | 1.082 | 0.0093 | -0.036 | 116.365
10.5 | 1.103 | 0.00972 | -0.037 | 113.542
11 | 1.108 | 0.0108 | -0.037 | 102.588
11.5 | 1.118 | 0.01158 | -0.038 | 96.54
12 | 1.124 | 0.01203 | -0.038 | 93.393
12.5 | 1.125 | 0.01276 | -0.039 | 88.172
13 | 1.123 | 0.01357 | -0.039 | 82.778
13.5 | 1.116 | 0.01456 | -0.04 | 76.664
14 | 1.105 | 0.01594 | -0.04 | 69.303
14.5 | 1.082 | 0.01758 | -0.041 | 61.537
15 | 1.049 | 0.01954 | -0.041 | 53.683
15.5 | 1.016 | 0.02129 | -0.042 | 47.726
16 | 0.972 | 0.02587 | -0.042 | 37.585
16.5 | 0.937 | 0.02771 | -0.042 | 33.821
17 | 0.878 | 0.04114 | -0.041 | 21.329
17.5 | 0.784 | 0.08818 | -0.035 | 8.892

## 130. Re 16M Mach 0.00 (2)
BIGFOIL.COM POLAR EXPORT
NACA64(1)-112
NACA64(1)-112 |  |  |  | Cl Max: | 1.8578 | at alpha= | 20 | deg
XFOIL ncrit=9 |  |  |  | L/D Max: | 132.676 | at alpha= | 10 | deg
Re: | 16000000 |  |  | Cd Min: | 0.03336 | at alpha= | 20 | deg
Mach: | 0 |  |  | Cl=0 at alpha= | -0.79737 | deg
|  |  |  | @ Cl=0.1, Cd= | 0.0038371
|  |  |  | @ Cl=0.4, Cd= | 0.0053826
|  |  |  | @ Cl=0.6, Cd= | 0.0060316
alpha (deg) | Cl | Cd | Cm | Cl/Cd
-20 | -1.7846 | 0.0316 | -0.0369 | -56.4747
-19.5 | -1.7712 | 0.02819 | -0.0369 | -62.8308
-19 | -1.7522 | 0.02516 | -0.037 | -69.6423
-18.5 | -1.7124 | 0.02261 | -0.0398 | -75.7364
-18 | -1.6891 | 0.02075 | -0.0384 | -81.4024
-17.5 | -1.6749 | 0.01873 | -0.0352 | -89.4234
-17 | -1.661 | 0.01715 | -0.0308 | -96.8513
-16.5 | -1.6479 | 0.01612 | -0.0249 | -102.227
-16 | -1.616 | 0.0151 | -0.0221 | -107.0199
-15.5 | -1.5776 | 0.01424 | -0.0202 | -110.7865
-15 | -1.5355 | 0.01349 | -0.0188 | -113.8251
-14.5 | -1.4911 | 0.01279 | -0.0177 | -116.5833
-14 | -1.4446 | 0.01217 | -0.0168 | -118.7017
-13.5 | -1.395 | 0.01168 | -0.0164 | -119.4349
-13 | -1.3473 | 0.01118 | -0.0156 | -120.5098
-12.5 | -1.2984 | 0.01064 | -0.0149 | -122.0301
-12 | -1.249 | 0.01008 | -0.0144 | -123.9087
-11.5 | -1.1979 | 0.00959 | -0.0141 | -124.9114
-11 | -1.1455 | 0.00918 | -0.0139 | -124.7821
-10.5 | -1.0924 | 0.00882 | -0.0138 | -123.8549
-10 | -1.0386 | 0.00848 | -0.0139 | -122.4764
-9 | -0.9299 | 0.00783 | -0.014 | -118.7612
-8.5 | -0.8753 | 0.00749 | -0.0141 | -116.8625
-8 | -0.8202 | 0.00716 | -0.0143 | -114.5531
-7.5 | -0.7645 | 0.00691 | -0.0145 | -110.6368
-7 | -0.7083 | 0.00669 | -0.0148 | -105.8744
-6.5 | -0.652 | 0.00648 | -0.0152 | -100.6173
-5.5 | -0.5388 | 0.00605 | -0.0159 | -89.0579
-5 | -0.4818 | 0.00585 | -0.0163 | -82.359
-4.5 | -0.4246 | 0.00568 | -0.0167 | -74.7535
-4 | -0.3673 | 0.00552 | -0.0171 | -66.5399
-3.5 | -0.3098 | 0.00538 | -0.0176 | -57.5836
-3 | -0.2523 | 0.00525 | -0.0181 | -48.0571
-2.5 | -0.1949 | 0.00508 | -0.0185 | -38.3661
-2 | -0.1375 | 0.00487 | -0.019 | -28.2341
-1.5 | -0.0804 | 0.00461 | -0.0195 | -17.4403
-1 | -0.0231 | 0.00443 | -0.02 | -5.2144
-0.5 | 0.0339 | 0.00408 | -0.0205 | 8.3088
0 | 0.0905 | 0.0038 | -0.0211 | 23.8158
0.5 | 0.1468 | 0.00402 | -0.0215 | 36.5174
1 | 0.2029 | 0.00438 | -0.0218 | 46.3242
1.5 | 0.2592 | 0.00469 | -0.0222 | 55.2665
2 | 0.3158 | 0.00494 | -0.0225 | 63.9271
2.5 | 0.3722 | 0.00525 | -0.0229 | 70.8952
3 | 0.4288 | 0.00552 | -0.0232 | 77.6812
3.5 | 0.4857 | 0.00571 | -0.0236 | 85.0613
4 | 0.5427 | 0.00587 | -0.024 | 92.4532
4.5 | 0.5996 | 0.00603 | -0.0243 | 99.4362
5 | 0.6562 | 0.00625 | -0.0247 | 104.992
5.5 | 0.7124 | 0.00647 | -0.0249 | 110.1082
6 | 0.7684 | 0.00671 | -0.0252 | 114.5156
6.5 | 0.8243 | 0.00694 | -0.0254 | 118.7752
7 | 0.8799 | 0.00717 | -0.0257 | 122.7197
7.5 | 0.9349 | 0.00747 | -0.0258 | 125.1539
8 | 0.9894 | 0.0078 | -0.0258 | 126.8462
9 | 1.0979 | 0.00842 | -0.0259 | 130.3919
9.5 | 1.1516 | 0.00873 | -0.0259 | 131.9129
10 | 1.2047 | 0.00908 | -0.0258 | 132.6762
10.5 | 1.2569 | 0.00948 | -0.0255 | 132.5844
11 | 1.3077 | 0.00999 | -0.0251 | 130.9009
11.5 | 1.358 | 0.01049 | -0.0246 | 129.4566
12.5 | 1.4562 | 0.01148 | -0.0233 | 126.8467
13 | 1.5037 | 0.01198 | -0.0224 | 125.5175
13.5 | 1.547 | 0.01242 | -0.0207 | 124.5572
14.5 | 1.6366 | 0.0137 | -0.0184 | 119.4599
15 | 1.6777 | 0.01441 | -0.0167 | 116.4261
15.5 | 1.7149 | 0.01522 | -0.0144 | 112.6741
16 | 1.7356 | 0.01613 | -0.0092 | 107.6007
16.5 | 1.7529 | 0.01727 | -0.0042 | 101.4997
17 | 1.7687 | 0.01883 | 0.0002 | 93.9299
17.5 | 1.7874 | 0.02046 | 0.0035 | 87.3607
18.5 | 1.8221 | 0.02453 | 0.0089 | 74.2805
19 | 1.8368 | 0.02704 | 0.011 | 67.929
19.5 | 1.8479 | 0.03004 | 0.0126 | 61.5146
20 | 1.8578 | 0.03336 | 0.0138 | 55.6894

## 131. Re 16M Mach 0.10 (1)
BIGFOIL.COM POLAR EXPORT
NACA64(1)-112
NACA64(1)-112 |  |  |  | Cl Max: | 1.109 | at alpha= | 12 | deg
JavaFoil+Calcfoil stall+Eppler ext transition |  |  |  | L/D Max: | 121.818 | at alpha= | 8 | deg
Re: | 16000000 |  |  | Cd Min: | 0.00423 | at alpha= | -1 | deg
Mach: | 0.1 |  |  | Cl=0 at alpha= | -0.83333 | deg
|  |  |  | @ Cl=0.1, Cd= | 0.00426
|  |  |  | @ Cl=0.4, Cd= | 0.0052381
|  |  |  | @ Cl=0.6, Cd= | 0.006545
alpha (deg) | Cl | Cd | Cm | Cl/Cd
-17.5 | -0.624 | 0.12256 | 0.004 | -5.093
-17 | -0.654 | 0.11403 | 0.004 | -5.735
-16.5 | -0.686 | 0.10312 | 0.004 | -6.655
-16 | -0.718 | 0.09346 | 0.003 | -7.681
-15.5 | -0.819 | 0.03622 | 0.004 | -22.603
-15 | -0.877 | 0.02179 | 0.003 | -40.244
-14.5 | -0.91 | 0.01885 | 0.002 | -48.255
-14 | -0.939 | 0.0163 | 0.002 | -57.602
-13.5 | -0.962 | 0.01461 | 0.001 | -65.879
-13 | -0.981 | 0.01289 | 0 | -76.108
-12.5 | -0.989 | 0.01227 | 0 | -80.592
-12 | -0.984 | 0.01121 | -0.001 | -87.771
-11.5 | -0.973 | 0.01052 | -0.002 | -92.47
-11 | -0.959 | 0.01005 | -0.003 | -95.383
-10.5 | -0.939 | 0.00928 | -0.003 | -101.206
-10 | -0.916 | 0.00885 | -0.004 | -103.488
-9.5 | -0.887 | 0.00812 | -0.005 | -109.253
-9 | -0.855 | 0.00779 | -0.006 | -109.67
-8.5 | -0.818 | 0.00777 | -0.007 | -105.238
-8 | -0.778 | 0.00754 | -0.007 | -103.174
-7.5 | -0.735 | 0.00736 | -0.008 | -99.847
-7 | -0.69 | 0.00727 | -0.009 | -94.859
-6.5 | -0.641 | 0.00707 | -0.01 | -90.663
-6 | -0.591 | 0.00662 | -0.011 | -89.306
-5.5 | -0.538 | 0.00637 | -0.011 | -84.577
-5 | -0.484 | 0.00619 | -0.012 | -78.26
-4.5 | -0.429 | 0.0063 | -0.013 | -68.058
-4 | -0.372 | 0.00603 | -0.014 | -61.746
-3.5 | -0.315 | 0.00586 | -0.015 | -53.705
-3 | -0.257 | 0.00547 | -0.015 | -46.92
-2.5 | -0.198 | 0.00521 | -0.016 | -37.976
-2 | -0.139 | 0.00485 | -0.017 | -28.651
-1.5 | -0.08 | 0.00444 | -0.018 | -17.921
-1 | -0.02 | 0.00423 | -0.019 | -4.729
-0.5 | 0.04 | 0.0044 | -0.02 | 9.006
0 | 0.1 | 0.00426 | -0.02 | 23.484
0.5 | 0.16 | 0.00425 | -0.021 | 37.681
1 | 0.22 | 0.00429 | -0.022 | 51.276
1.5 | 0.28 | 0.00457 | -0.023 | 61.278
2 | 0.339 | 0.00502 | -0.024 | 67.66
2.5 | 0.399 | 0.00523 | -0.024 | 76.165
3 | 0.457 | 0.0057 | -0.025 | 80.28
3.5 | 0.515 | 0.00623 | -0.026 | 82.684
4 | 0.572 | 0.00644 | -0.027 | 88.856
4.5 | 0.628 | 0.00665 | -0.028 | 94.458
5 | 0.682 | 0.00681 | -0.028 | 100.206
5.5 | 0.735 | 0.00674 | -0.029 | 109.081
6 | 0.785 | 0.00735 | -0.03 | 106.874
6.5 | 0.834 | 0.00748 | -0.031 | 111.506
7 | 0.879 | 0.00794 | -0.032 | 110.722
7.5 | 0.921 | 0.00796 | -0.032 | 115.78
8 | 0.961 | 0.00789 | -0.033 | 121.818
8.5 | 0.996 | 0.00823 | -0.034 | 121.018
9 | 1.028 | 0.00892 | -0.035 | 115.237
9.5 | 1.055 | 0.00905 | -0.035 | 116.556
10 | 1.078 | 0.00935 | -0.036 | 115.355
10.5 | 1.097 | 0.00979 | -0.037 | 112.126
11 | 1.099 | 0.01092 | -0.037 | 100.648
11.5 | 1.106 | 0.01175 | -0.038 | 94.123
12 | 1.109 | 0.01225 | -0.038 | 90.503
12.5 | 1.107 | 0.01301 | -0.039 | 85.129
13 | 1.101 | 0.0139 | -0.04 | 79.203
13.5 | 1.09 | 0.01499 | -0.04 | 72.723
14 | 1.075 | 0.01652 | -0.041 | 65.044
14.5 | 1.047 | 0.01831 | -0.041 | 57.166
15 | 1.008 | 0.02058 | -0.041 | 49.003
15.5 | 0.964 | 0.02439 | -0.041 | 39.516
16 | 0.918 | 0.02897 | -0.041 | 31.676
16.5 | 0.878 | 0.03103 | -0.042 | 28.298
17 | 0.807 | 0.05148 | -0.04 | 15.68

## 132. Re 16M Mach 0.10 (2)
BIGFOIL.COM POLAR EXPORT
NACA64(1)-112
NACA64(1)-112 |  |  |  | Cl Max: | 1.8436 | at alpha= | 20 | deg
XFOIL ncrit=9 |  |  |  | L/D Max: | 132.067 | at alpha= | 10 | deg
Re: | 16000000 |  |  | Cd Min: | 0.03751 | at alpha= | 20 | deg
Mach: | 0.1 |  |  | Cl=0 at alpha= | -0.79668 | deg
|  |  |  | @ Cl=0.1, Cd= | 0.0038262
|  |  |  | @ Cl=0.4, Cd= | 0.0053865
|  |  |  | @ Cl=0.6, Cd= | 0.0060402
alpha (deg) | Cl | Cd | Cm | Cl/Cd
-20 | -1.77 | 0.03621 | -0.04 | -48.8815
-19.5 | -1.7634 | 0.03191 | -0.0402 | -55.2617
-19 | -1.7517 | 0.02813 | -0.0401 | -62.2716
-18.5 | -1.7315 | 0.0251 | -0.04 | -68.9841
-18 | -1.6898 | 0.02259 | -0.0426 | -74.803
-17.5 | -1.6693 | 0.02043 | -0.0407 | -81.7083
-17 | -1.6528 | 0.01853 | -0.0373 | -89.1959
-16.5 | -1.6356 | 0.01713 | -0.0329 | -95.4816
-16 | -1.6213 | 0.016 | -0.0268 | -101.3312
-15.5 | -1.5877 | 0.01487 | -0.024 | -106.772
-15 | -1.5475 | 0.01397 | -0.0219 | -110.7731
-14.5 | -1.5036 | 0.01319 | -0.0204 | -113.9955
-13.5 | -1.4071 | 0.01196 | -0.0186 | -117.6505
-13 | -1.3591 | 0.01142 | -0.0175 | -119.0105
-12.5 | -1.3091 | 0.01092 | -0.0167 | -119.881
-12 | -1.2592 | 0.01031 | -0.0159 | -122.1339
-11.5 | -1.2078 | 0.00977 | -0.0154 | -123.6233
-11 | -1.1552 | 0.00931 | -0.015 | -124.0816
-9 | -0.937 | 0.00791 | -0.0147 | -118.4576
-8.5 | -0.8818 | 0.00755 | -0.0147 | -116.7947
-8 | -0.8263 | 0.00721 | -0.0147 | -114.6047
-7.5 | -0.77 | 0.00695 | -0.0149 | -110.7914
-6.5 | -0.6564 | 0.0065 | -0.0154 | -100.9846
-6 | -0.5996 | 0.00627 | -0.0157 | -95.63
-5.5 | -0.5424 | 0.00607 | -0.0161 | -89.3575
-5 | -0.4849 | 0.00587 | -0.0164 | -82.6065
-4.5 | -0.4273 | 0.00569 | -0.0168 | -75.0967
-4 | -0.3696 | 0.00553 | -0.0173 | -66.8354
-3.5 | -0.3118 | 0.00538 | -0.0177 | -57.9554
-3 | -0.2538 | 0.00526 | -0.0182 | -48.251
-2.5 | -0.196 | 0.00509 | -0.0186 | -38.5069
-2 | -0.1383 | 0.00488 | -0.0191 | -28.3402
-1.5 | -0.0809 | 0.00461 | -0.0196 | -17.5488
-1 | -0.0233 | 0.00443 | -0.0201 | -5.2596
-0.5 | 0.034 | 0.00407 | -0.0206 | 8.3538
0 | 0.0911 | 0.00379 | -0.0212 | 24.0369
0.5 | 0.1476 | 0.00402 | -0.0216 | 36.7164
1 | 0.204 | 0.00438 | -0.0219 | 46.5753
1.5 | 0.2607 | 0.00469 | -0.0223 | 55.5864
2 | 0.3176 | 0.00495 | -0.0226 | 64.1616
2.5 | 0.3743 | 0.00526 | -0.0229 | 71.1597
3 | 0.4312 | 0.00554 | -0.0233 | 77.8339
3.5 | 0.4886 | 0.00571 | -0.0236 | 85.5692
4 | 0.546 | 0.00588 | -0.024 | 92.8571
4.5 | 0.6033 | 0.00605 | -0.0244 | 99.719
5 | 0.6603 | 0.00627 | -0.0247 | 105.311
5.5 | 0.7169 | 0.00649 | -0.0249 | 110.4622
6 | 0.7733 | 0.00674 | -0.0251 | 114.7329
6.5 | 0.8297 | 0.00697 | -0.0253 | 119.0387
7 | 0.8858 | 0.00721 | -0.0255 | 122.8571
7.5 | 0.9412 | 0.00752 | -0.0255 | 125.1596
8 | 0.9963 | 0.00786 | -0.0255 | 126.7557
8.5 | 1.0513 | 0.00817 | -0.0255 | 128.6781
9 | 1.1059 | 0.00848 | -0.0254 | 130.4127
9.5 | 1.1602 | 0.00881 | -0.0253 | 131.6913
10 | 1.2137 | 0.00919 | -0.0251 | 132.0675
10.5 | 1.2663 | 0.00963 | -0.0247 | 131.4953
11 | 1.3175 | 0.01016 | -0.0241 | 129.6752
11.5 | 1.3682 | 0.01069 | -0.0234 | 127.9888
12.5 | 1.4677 | 0.0117 | -0.0218 | 125.4444
13 | 1.5156 | 0.01223 | -0.0206 | 123.9248
14.5 | 1.6482 | 0.01411 | -0.0156 | 116.8108
15 | 1.6877 | 0.01492 | -0.0133 | 113.1166
15.5 | 1.7153 | 0.01585 | -0.009 | 108.2208
16 | 1.7304 | 0.01702 | -0.003 | 101.6686
16.5 | 1.7492 | 0.01841 | 0.0014 | 95.0136
17.5 | 1.7856 | 0.02203 | 0.0085 | 81.0531
18 | 1.8025 | 0.02425 | 0.0112 | 74.3299
18.5 | 1.8187 | 0.02673 | 0.0135 | 68.0397
19 | 1.8309 | 0.02973 | 0.0154 | 61.5843
19.5 | 1.839 | 0.03333 | 0.0167 | 55.1755
20 | 1.8436 | 0.03751 | 0.0175 | 49.1496

## 133. Re 16M Mach 0.25 (1)
BIGFOIL.COM POLAR EXPORT
NACA64(1)-112
NACA64(1)-112 |  |  |  | Cl Max: | 1.03 | at alpha= | 9.5 | deg
JavaFoil+Calcfoil stall+Eppler ext transition |  |  |  | L/D Max: | 116.686 | at alpha= | 8 | deg
Re: | 16000000 |  |  | Cd Min: | 0.00425 | at alpha= | 0 | deg
Mach: | 0.25 |  |  | Cl=0 at alpha= | -0.83064 | deg
|  |  |  | @ Cl=0.1, Cd= | 0.0042553
|  |  |  | @ Cl=0.4, Cd= | 0.005247
|  |  |  | @ Cl=0.6, Cd= | 0.0065725
alpha (deg) | Cl | Cd | Cm | Cl/Cd
-16 | -0.351 | 0.12069 | 0.003 | -2.911
-15.5 | -0.421 | 0.11167 | 0.002 | -3.772
-15 | -0.486 | 0.10395 | 0.002 | -4.676
-14.5 | -0.547 | 0.09464 | 0.002 | -5.784
-14 | -0.664 | 0.03876 | 0.002 | -17.124
-13.5 | -0.752 | 0.022 | 0.001 | -34.178
-13 | -0.817 | 0.01635 | 0 | -49.976
-12.5 | -0.861 | 0.0143 | 0 | -60.245
-12 | -0.882 | 0.01261 | -0.001 | -69.959
-11.5 | -0.895 | 0.0114 | -0.002 | -78.52
-11 | -0.899 | 0.01089 | -0.003 | -82.588
-10.5 | -0.896 | 0.00998 | -0.004 | -89.82
-10 | -0.886 | 0.00942 | -0.004 | -94.104
-9.5 | -0.87 | 0.0089 | -0.005 | -97.687
-9 | -0.847 | 0.00851 | -0.006 | -99.512
-8.5 | -0.817 | 0.00809 | -0.007 | -100.995
-8 | -0.782 | 0.00776 | -0.008 | -100.773
-7.5 | -0.743 | 0.00766 | -0.008 | -96.968
-7 | -0.7 | 0.00755 | -0.009 | -92.667
-6.5 | -0.653 | 0.00721 | -0.01 | -90.573
-6 | -0.603 | 0.00671 | -0.011 | -89.83
-5.5 | -0.551 | 0.00659 | -0.012 | -83.59
-5 | -0.496 | 0.00631 | -0.013 | -78.606
-4.5 | -0.44 | 0.00611 | -0.013 | -71.993
-4 | -0.382 | 0.00618 | -0.014 | -61.8
-3.5 | -0.323 | 0.00603 | -0.015 | -53.566
-3 | -0.264 | 0.00568 | -0.016 | -46.414
-2.5 | -0.203 | 0.00514 | -0.017 | -39.566
-2 | -0.143 | 0.005 | -0.018 | -28.529
-1.5 | -0.082 | 0.00451 | -0.018 | -18.097
-1 | -0.021 | 0.00426 | -0.019 | -4.821
-0.5 | 0.041 | 0.00436 | -0.02 | 9.339
0 | 0.103 | 0.00425 | -0.021 | 24.177
0.5 | 0.164 | 0.00426 | -0.022 | 38.583
1 | 0.226 | 0.00431 | -0.023 | 52.493
1.5 | 0.288 | 0.00463 | -0.023 | 62.16
2 | 0.349 | 0.00506 | -0.024 | 68.867
2.5 | 0.409 | 0.00528 | -0.025 | 77.503
3 | 0.47 | 0.00577 | -0.026 | 81.344
3.5 | 0.529 | 0.00632 | -0.027 | 83.664
4 | 0.587 | 0.00652 | -0.028 | 90.054
4.5 | 0.644 | 0.00675 | -0.028 | 95.309
5 | 0.698 | 0.00676 | -0.029 | 103.321
5.5 | 0.751 | 0.00695 | -0.03 | 108.119
6 | 0.801 | 0.00727 | -0.031 | 110.242
6.5 | 0.848 | 0.0077 | -0.032 | 110.181
7 | 0.891 | 0.00825 | -0.032 | 108
7.5 | 0.93 | 0.00817 | -0.033 | 113.78
8 | 0.964 | 0.00826 | -0.034 | 116.686
8.5 | 0.992 | 0.00861 | -0.035 | 115.181
9 | 1.014 | 0.00938 | -0.036 | 108.157
9.5 | 1.03 | 0.01 | -0.036 | 103.066
10 | 1.029 | 0.01084 | -0.037 | 94.954
10.5 | 1.029 | 0.01133 | -0.037 | 90.79
11 | 1.021 | 0.01191 | -0.038 | 85.714
11.5 | 1.005 | 0.01294 | -0.039 | 77.651
12 | 0.981 | 0.01371 | -0.039 | 71.545
12.5 | 0.95 | 0.01485 | -0.04 | 63.954
13 | 0.911 | 0.01638 | -0.04 | 55.595
13.5 | 0.862 | 0.01882 | -0.04 | 45.818
14 | 0.807 | 0.02237 | -0.041 | 36.076
14.5 | 0.731 | 0.02895 | -0.04 | 25.245

## 134. Re 16M Mach 0.25 (2)
BIGFOIL.COM POLAR EXPORT
NACA64(1)-112
NACA64(1)-112 |  |  |  | Cl Max: | 1.7116 | at alpha= | 16.5 | deg
XFOIL ncrit=9 |  |  |  | L/D Max: | 129.426 | at alpha= | 9 | deg
Re: | 16000000 |  |  | Cd Min: | 0.11392 | at alpha= | -20 | deg
Mach: | 0.25 |  |  | Cl=0 at alpha= | -0.79576 | deg
|  |  |  | @ Cl=0.1, Cd= | 0.0037998
|  |  |  | @ Cl=0.4, Cd= | 0.0053938
|  |  |  | @ Cl=0.6, Cd= | 0.0060812
alpha (deg) | Cl | Cd | Cm | Cl/Cd
-20 | -1.3 | 0.11392 | -0.0162 | -11.4115
-19.5 | -1.3957 | 0.09481 | -0.0249 | -14.721
-19 | -1.4535 | 0.07962 | -0.033 | -18.2555
-18.5 | -1.5061 | 0.06533 | -0.0411 | -23.0537
-18 | -1.5287 | 0.05551 | -0.0458 | -27.5392
-17.5 | -1.5698 | 0.04456 | -0.0506 | -35.2289
-17 | -1.5911 | 0.03652 | -0.0527 | -43.5679
-16.5 | -1.6004 | 0.03008 | -0.0532 | -53.2048
-16 | -1.594 | 0.02512 | -0.0529 | -63.4554
-15.5 | -1.5656 | 0.02115 | -0.0536 | -74.0236
-15 | -1.551 | 0.01868 | -0.049 | -83.03
-14.5 | -1.5389 | 0.01703 | -0.042 | -90.3641
-13.5 | -1.4655 | 0.01414 | -0.0336 | -103.6421
-13 | -1.4215 | 0.01322 | -0.03 | -107.5265
-12.5 | -1.3707 | 0.01242 | -0.0275 | -110.3623
-12 | -1.3177 | 0.01167 | -0.0254 | -112.9135
-11.5 | -1.2626 | 0.01103 | -0.0238 | -114.4696
-11 | -1.2082 | 0.01027 | -0.0221 | -117.6436
-10.5 | -1.1519 | 0.00964 | -0.0208 | -119.4917
-10 | -1.0945 | 0.00912 | -0.0198 | -120.011
-9.5 | -1.0362 | 0.00868 | -0.019 | -119.3779
-9 | -0.9774 | 0.00831 | -0.0184 | -117.6173
-8.5 | -0.9185 | 0.00794 | -0.0179 | -115.6801
-8 | -0.8599 | 0.00753 | -0.0175 | -114.1965
-7.5 | -0.8008 | 0.00718 | -0.0172 | -111.532
-7 | -0.7414 | 0.00689 | -0.0171 | -107.6052
-6.5 | -0.6816 | 0.00665 | -0.0171 | -102.4962
-6 | -0.6219 | 0.00641 | -0.0171 | -97.0203
-5.5 | -0.5623 | 0.00616 | -0.0172 | -91.2825
-5 | -0.5023 | 0.00598 | -0.0174 | -83.9967
-4.5 | -0.4425 | 0.00577 | -0.0177 | -76.6898
-4 | -0.3825 | 0.00558 | -0.018 | -68.5484
-3.5 | -0.3224 | 0.00543 | -0.0184 | -59.3738
-3 | -0.2624 | 0.0053 | -0.0188 | -49.5094
-2.5 | -0.2025 | 0.00513 | -0.0192 | -39.4737
-2 | -0.1429 | 0.00491 | -0.0197 | -29.1039
-1.5 | -0.0835 | 0.00463 | -0.0202 | -18.0346
-1 | -0.0241 | 0.00443 | -0.0207 | -5.4402
-0.5 | 0.0349 | 0.00405 | -0.0212 | 8.6173
0 | 0.0939 | 0.00378 | -0.0217 | 24.8413
0.5 | 0.1525 | 0.00397 | -0.0222 | 38.4131
1.5 | 0.2689 | 0.0047 | -0.0228 | 57.2128
2 | 0.3276 | 0.00498 | -0.0231 | 65.7831
2.5 | 0.3861 | 0.00533 | -0.0234 | 72.439
3 | 0.4449 | 0.0056 | -0.0237 | 79.4464
3.5 | 0.5045 | 0.00577 | -0.024 | 87.435
4 | 0.564 | 0.00596 | -0.0242 | 94.6309
4.5 | 0.6234 | 0.00616 | -0.0245 | 101.2013
5 | 0.6826 | 0.00639 | -0.0246 | 106.8232
5.5 | 0.7418 | 0.00663 | -0.0247 | 111.8854
6 | 0.8008 | 0.00689 | -0.0246 | 116.2264
6.5 | 0.8598 | 0.00713 | -0.0246 | 120.5891
7 | 0.9184 | 0.00745 | -0.0244 | 123.2752
7.5 | 0.9766 | 0.00781 | -0.024 | 125.0448
8 | 1.0347 | 0.00816 | -0.0236 | 126.8015
8.5 | 1.0929 | 0.00851 | -0.0231 | 128.4254
9 | 1.1506 | 0.00889 | -0.0224 | 129.4263
9.5 | 1.2077 | 0.00934 | -0.0215 | 129.3041
10 | 1.2636 | 0.00988 | -0.0204 | 127.8947
10.5 | 1.3185 | 0.01049 | -0.019 | 125.6911
11 | 1.3718 | 0.01121 | -0.0173 | 122.3729
11.5 | 1.4259 | 0.01181 | -0.0156 | 120.7367
12 | 1.4782 | 0.01249 | -0.0135 | 118.3507
12.5 | 1.5287 | 0.01321 | -0.0111 | 115.7229
13 | 1.575 | 0.01403 | -0.0079 | 112.2594
14.5 | 1.6604 | 0.01755 | 0.0091 | 94.6097
15 | 1.6752 | 0.01964 | 0.0149 | 85.2953
15.5 | 1.6929 | 0.02196 | 0.0195 | 77.0902
16 | 1.7059 | 0.02492 | 0.0236 | 68.4551
16.5 | 1.7116 | 0.02875 | 0.0269 | 59.5339
17 | 1.7088 | 0.03371 | 0.0292 | 50.6912
17.5 | 1.7108 | 0.03875 | 0.0302 | 44.1497
18 | 1.6906 | 0.04649 | 0.0295 | 36.3648
18.5 | 1.6747 | 0.05472 | 0.0273 | 30.6049
19 | 1.6475 | 0.06517 | 0.0229 | 25.28
19.5 | 1.6096 | 0.07816 | 0.0157 | 20.5937
20 | 1.562 | 0.09397 | 0.0055 | 16.6223

## 135. Re 16M Mach 0.50 (1)
BIGFOIL.COM POLAR EXPORT
NACA64(1)-112
NACA64(1)-112 |  |  |  | Cl Max: | 1.136 | at alpha= | 20 | deg
JavaFoil+Calcfoil stall+Eppler ext transition |  |  |  | L/D Max: | 100.489 | at alpha= | 5 | deg
Re: | 16000000 |  |  | Cd Min: | 0.00416 | at alpha= | -0.5 | deg
Mach: | 0.5 |  |  | Cl=0 at alpha= | -0.83088 | deg
|  |  |  | @ Cl=0.1, Cd= | 0.0043564
|  |  |  | @ Cl=0.4, Cd= | 0.0054376
|  |  |  | @ Cl=0.6, Cd= | 0.0069619
alpha (deg) | Cl | Cd | Cm | Cl/Cd
-20 | -1.046 | 0.17424 | 0.007 | -6.005
-19.5 | -1.019 | 0.17081 | 0.007 | -5.964
-19 | -0.991 | 0.16375 | 0.006 | -6.051
-18.5 | -0.964 | 0.16277 | 0.006 | -5.925
-18 | -0.939 | 0.14491 | 0.005 | -6.48
-17.5 | -0.919 | 0.12563 | 0.005 | -7.316
-17 | -0.895 | 0.11612 | 0.005 | -7.708
-16.5 | -0.869 | 0.10912 | 0.004 | -7.965
-16 | -0.838 | 0.10717 | 0.004 | -7.824
-15.5 | -0.809 | 0.10403 | 0.003 | -7.778
-15 | -0.78 | 0.10048 | 0.002 | -7.762
-14.5 | -0.751 | 0.09721 | 0.002 | -7.728
-14 | -0.722 | 0.09585 | 0.001 | -7.529
-13.5 | -0.694 | 0.09291 | 0.001 | -7.471
-13 | -0.669 | 0.08936 | 0 | -7.487
-12.5 | -0.643 | 0.08222 | 0 | -7.82
-12 | -0.615 | 0.07707 | -0.001 | -7.986
-11.5 | -0.593 | 0.06789 | -0.001 | -8.733
-11 | -0.628 | 0.02738 | -0.003 | -22.929
-10.5 | -0.627 | 0.01578 | -0.004 | -39.767
-10 | -0.604 | 0.01332 | -0.005 | -45.35
-9.5 | -0.479 | 0.05687 | -0.003 | -8.424
-9 | -0.541 | 0.01174 | -0.007 | -46.073
-8.5 | -0.513 | 0.01016 | -0.008 | -50.491
-8 | -0.48 | 0.00986 | -0.008 | -48.695
-7.5 | -0.448 | 0.00939 | -0.009 | -47.733
-7 | -0.612 | 0.00882 | -0.01 | -69.346
-6.5 | -0.648 | 0.00832 | -0.011 | -77.922
-6 | -0.63 | 0.0079 | -0.012 | -79.684
-5.5 | -0.591 | 0.00749 | -0.013 | -78.884
-5 | -0.541 | 0.00689 | -0.014 | -78.439
-4.5 | -0.484 | 0.00673 | -0.015 | -71.893
-4 | -0.423 | 0.00642 | -0.016 | -65.925
-3.5 | -0.359 | 0.00638 | -0.017 | -56.331
-3 | -0.294 | 0.00587 | -0.018 | -50.01
-2.5 | -0.227 | 0.00558 | -0.019 | -40.646
-2 | -0.159 | 0.005 | -0.02 | -31.878
-1.5 | -0.091 | 0.00465 | -0.021 | -19.615
-1 | -0.023 | 0.0045 | -0.021 | -5.107
-0.5 | 0.045 | 0.00416 | -0.022 | 10.921
0 | 0.115 | 0.00441 | -0.023 | 26.056
0.5 | 0.184 | 0.00434 | -0.024 | 42.379
1 | 0.253 | 0.00467 | -0.025 | 54.131
1.5 | 0.321 | 0.00497 | -0.026 | 64.673
2 | 0.39 | 0.00536 | -0.027 | 72.615
2.5 | 0.457 | 0.00588 | -0.028 | 77.712
3 | 0.523 | 0.00661 | -0.029 | 79.137
3.5 | 0.588 | 0.0069 | -0.03 | 85.139
4 | 0.65 | 0.00722 | -0.031 | 90.023
4.5 | 0.708 | 0.00718 | -0.032 | 98.587
5 | 0.759 | 0.00756 | -0.033 | 100.489
5.5 | 0.802 | 0.00803 | -0.034 | 99.808
6 | 0.828 | 0.00836 | -0.034 | 99.026
6.5 | 0.823 | 0.0088 | -0.035 | 93.476
7 | 0.672 | 0.00978 | -0.036 | 68.762
7.5 | 0.56 | 0.01058 | -0.037 | 52.969
8 | 0.592 | 0.01152 | -0.037 | 51.37
8.5 | 0.624 | 0.01187 | -0.038 | 52.582
9 | 0.649 | 0.01374 | -0.039 | 47.284
9.5 | 0.564 | 0.06481 | -0.019 | 8.709
10 | 0.715 | 0.01484 | -0.04 | 48.157
10.5 | 0.738 | 0.01743 | -0.04 | 42.31
11 | 0.668 | 0.05883 | -0.03 | 11.349
11.5 | 0.679 | 0.07417 | -0.026 | 9.159
12 | 0.707 | 0.07949 | -0.026 | 8.891
12.5 | 0.732 | 0.08636 | -0.026 | 8.478
13 | 0.756 | 0.08873 | -0.025 | 8.523
13.5 | 0.786 | 0.0921 | -0.027 | 8.529
14 | 0.814 | 0.09466 | -0.029 | 8.603
14.5 | 0.845 | 0.09663 | -0.03 | 8.746
15 | 0.877 | 0.09792 | -0.032 | 8.958
15.5 | 0.906 | 0.10233 | -0.033 | 8.852
16 | 0.933 | 0.10716 | -0.034 | 8.711
16.5 | 0.958 | 0.11581 | -0.034 | 8.268
17 | 0.976 | 0.13217 | -0.033 | 7.388
17.5 | 0.999 | 0.14976 | -0.032 | 6.669
18 | 1.025 | 0.1547 | -0.032 | 6.629
18.5 | 1.053 | 0.15892 | -0.033 | 6.628
19 | 1.081 | 0.17022 | -0.034 | 6.35
19.5 | 1.108 | 0.17196 | -0.035 | 6.445
20 | 1.136 | 0.17692 | -0.036 | 6.422

## 136. Re 16M Mach 0.50 (2)
BIGFOIL.COM POLAR EXPORT
NACA64(1)-112
NACA64(1)-112 |  |  |  | Cl Max: | 1.1265 | at alpha= | 8 | deg
XFOIL ncrit=9 |  |  |  | L/D Max: | 122.069 | at alpha= | 6.5 | deg
Re: | 16000000 |  |  | Cd Min: | 0.11987 | at alpha= | -13 | deg
Mach: | 0.5 |  |  | Cl=0 at alpha= | -0.78848 | deg
|  |  |  | @ Cl=0.1, Cd= | 0.0037182
|  |  |  | @ Cl=0.4, Cd= | 0.0053752
|  |  |  | @ Cl=0.6, Cd= | 0.0061775
alpha (deg) | Cl | Cd | Cm | Cl/Cd
-13 | -0.7126 | 0.11987 | -0.0051 | -5.9448
-12.5 | -0.6993 | 0.10534 | -0.0201 | -6.6385
-12 | -0.7105 | 0.09386 | -0.0271 | -7.5698
-11.5 | -0.7216 | 0.08213 | -0.0347 | -8.7861
-11 | -0.7295 | 0.06879 | -0.0438 | -10.6047
-10.5 | -0.7525 | 0.05603 | -0.0536 | -13.4303
-10 | -0.7814 | 0.04563 | -0.0603 | -17.1247
-9.5 | -0.8167 | 0.0369 | -0.0631 | -22.1328
-9 | -0.8514 | 0.03011 | -0.0612 | -28.2763
-8.5 | -0.8931 | 0.02509 | -0.0523 | -35.5959
-8 | -0.9173 | 0.01823 | -0.0439 | -50.3182
-7.5 | -0.9146 | 0.01149 | -0.0361 | -79.5997
-7 | -0.8675 | 0.00863 | -0.0304 | -100.5214
-6.5 | -0.799 | 0.00764 | -0.0272 | -104.5812
-6 | -0.7268 | 0.00711 | -0.0252 | -102.2222
-5 | -0.5829 | 0.00641 | -0.0228 | -90.936
-4.5 | -0.5117 | 0.00615 | -0.0222 | -83.2033
-4 | -0.4411 | 0.0059 | -0.0218 | -74.7627
-3.5 | -0.3711 | 0.00568 | -0.0217 | -65.3345
-2.5 | -0.232 | 0.00534 | -0.0219 | -43.4457
-2 | -0.1635 | 0.00509 | -0.0222 | -32.1218
-1.5 | -0.0957 | 0.00473 | -0.0226 | -20.2326
-0.5 | 0.0388 | 0.00398 | -0.0237 | 9.7487
0 | 0.1066 | 0.00369 | -0.0243 | 28.8889
0.5 | 0.1744 | 0.00382 | -0.0248 | 45.6545
1 | 0.2395 | 0.00433 | -0.025 | 55.3118
1.5 | 0.3053 | 0.00478 | -0.0251 | 63.8703
2 | 0.3717 | 0.00521 | -0.0252 | 71.3436
2.5 | 0.4385 | 0.0056 | -0.0252 | 78.3036
3 | 0.5066 | 0.00588 | -0.0251 | 86.1565
3.5 | 0.5757 | 0.00609 | -0.025 | 94.532
4 | 0.6451 | 0.00634 | -0.0247 | 101.7508
4.5 | 0.7147 | 0.00663 | -0.0241 | 107.7979
5 | 0.7847 | 0.00695 | -0.0232 | 112.9065
5.5 | 0.8555 | 0.00727 | -0.022 | 117.6754
6 | 0.9265 | 0.00766 | -0.0203 | 120.953
6.5 | 0.9973 | 0.00817 | -0.018 | 122.0685
7 | 1.0648 | 0.00901 | -0.0146 | 118.1798
7.5 | 1.1165 | 0.01092 | -0.0086 | 102.2436
8 | 1.1265 | 0.0158 | 0.0011 | 71.2975
8.5 | 1.1055 | 0.02172 | 0.0123 | 50.8978
9 | 1.0706 | 0.0271 | 0.0222 | 39.5055
9.5 | 1.033 | 0.03402 | 0.0269 | 30.3645
10 | 1.0001 | 0.04203 | 0.0272 | 23.7949
10.5 | 0.9657 | 0.05191 | 0.0236 | 18.6034
11 | 0.9345 | 0.0635 | 0.0165 | 14.7165
11.5 | 0.9116 | 0.07654 | 0.0069 | 11.9101
12 | 0.8945 | 0.09206 | -0.004 | 9.7165
12.5 | 0.8828 | 0.10573 | -0.0128 | 8.3496
13 | 0.8732 | 0.11786 | -0.0201 | 7.4088

## 137. Re 18M Mach 0.00 (1)
BIGFOIL.COM POLAR EXPORT
NACA64(1)-112
NACA64(1)-112 |  |  |  | Cl Max: | 1.126 | at alpha= | 12.5 | deg
JavaFoil+Calcfoil stall+Eppler ext transition |  |  |  | L/D Max: | 124.333 | at alpha= | 8.5 | deg
Re: | 18000000 |  |  | Cd Min: | 0.00429 | at alpha= | 0 | deg
Mach: | 0 |  |  | Cl=0 at alpha= | -0.83051 | deg
|  |  |  | @ Cl=0.1, Cd= | 0.0042922
|  |  |  | @ Cl=0.4, Cd= | 0.0053609
|  |  |  | @ Cl=0.6, Cd= | 0.0063607
alpha (deg) | Cl | Cd | Cm | Cl/Cd
-17.5 | -0.677 | 0.1148 | 0.004 | -5.898
-17 | -0.703 | 0.108 | 0.004 | -6.509
-16.5 | -0.737 | 0.09256 | 0.004 | -7.964
-16 | -0.779 | 0.07212 | 0.004 | -10.805
-15.5 | -0.87 | 0.02912 | 0.004 | -29.891
-15 | -0.919 | 0.0191 | 0.003 | -48.144
-14.5 | -0.946 | 0.01689 | 0.002 | -55.997
-14 | -0.969 | 0.01498 | 0.002 | -64.713
-13.5 | -0.987 | 0.01345 | 0.001 | -73.429
-13 | -1.001 | 0.01246 | 0 | -80.332
-12.5 | -1.005 | 0.01144 | 0 | -87.874
-12 | -0.996 | 0.01076 | -0.001 | -92.583
-11.5 | -0.983 | 0.01015 | -0.002 | -96.858
-11 | -0.966 | 0.00959 | -0.003 | -100.756
-10.5 | -0.945 | 0.00901 | -0.003 | -104.91
-10 | -0.919 | 0.00859 | -0.004 | -106.947
-9.5 | -0.889 | 0.00828 | -0.005 | -107.324
-9 | -0.855 | 0.00797 | -0.006 | -107.181
-8.5 | -0.817 | 0.00765 | -0.007 | -106.82
-8 | -0.777 | 0.00698 | -0.007 | -111.242
-7.5 | -0.734 | 0.00716 | -0.008 | -102.384
-7 | -0.688 | 0.00694 | -0.009 | -99.052
-6.5 | -0.639 | 0.00686 | -0.01 | -93.161
-6 | -0.589 | 0.00643 | -0.011 | -91.525
-5.5 | -0.536 | 0.00629 | -0.011 | -85.219
-5 | -0.482 | 0.00617 | -0.012 | -78.14
-4.5 | -0.427 | 0.00613 | -0.013 | -69.635
-4 | -0.371 | 0.00595 | -0.014 | -62.263
-3.5 | -0.313 | 0.00556 | -0.015 | -56.359
-3 | -0.255 | 0.00551 | -0.015 | -46.354
-2.5 | -0.197 | 0.00503 | -0.016 | -39.125
-2 | -0.138 | 0.00472 | -0.017 | -29.246
-1.5 | -0.079 | 0.00444 | -0.018 | -17.805
-1 | -0.02 | 0.00453 | -0.019 | -4.394
-0.5 | 0.039 | 0.00455 | -0.019 | 8.656
0 | 0.099 | 0.00429 | -0.02 | 23.213
0.5 | 0.159 | 0.00442 | -0.021 | 36.003
1 | 0.219 | 0.00434 | -0.022 | 50.444
1.5 | 0.278 | 0.00458 | -0.023 | 60.82
2 | 0.338 | 0.00502 | -0.023 | 67.305
2.5 | 0.397 | 0.00535 | -0.024 | 74.201
3 | 0.455 | 0.00556 | -0.025 | 81.776
3.5 | 0.513 | 0.00609 | -0.026 | 84.193
4 | 0.569 | 0.00625 | -0.027 | 91.108
4.5 | 0.625 | 0.00645 | -0.027 | 96.906
5 | 0.679 | 0.00662 | -0.028 | 102.638
5.5 | 0.732 | 0.00694 | -0.029 | 105.47
6 | 0.782 | 0.00724 | -0.03 | 108.109
6.5 | 0.831 | 0.00746 | -0.031 | 111.299
7 | 0.876 | 0.00754 | -0.031 | 116.289
7.5 | 0.919 | 0.00773 | -0.032 | 118.902
8 | 0.959 | 0.00776 | -0.033 | 123.669
8.5 | 0.996 | 0.00801 | -0.034 | 124.333
9 | 1.028 | 0.00867 | -0.034 | 118.63
9.5 | 1.057 | 0.00903 | -0.035 | 117.142
10 | 1.082 | 0.00971 | -0.036 | 111.436
10.5 | 1.103 | 0.00994 | -0.037 | 110.925
11 | 1.12 | 0.01064 | -0.037 | 105.231
11.5 | 1.119 | 0.01115 | -0.038 | 100.411
12 | 1.125 | 0.01176 | -0.038 | 95.663
12.5 | 1.126 | 0.01248 | -0.039 | 90.236
13 | 1.124 | 0.01324 | -0.039 | 84.924
13.5 | 1.117 | 0.01421 | -0.04 | 78.6
14 | 1.107 | 0.01534 | -0.041 | 72.158
14.5 | 1.084 | 0.01698 | -0.041 | 63.865
15 | 1.051 | 0.01895 | -0.041 | 55.46
15.5 | 1.019 | 0.02045 | -0.042 | 49.799
16 | 0.976 | 0.02441 | -0.042 | 39.974
16.5 | 0.94 | 0.02635 | -0.042 | 35.681
17 | 0.883 | 0.03791 | -0.041 | 23.296
17.5 | 0.783 | 0.08944 | -0.035 | 8.75

## 138. Re 18M Mach 0.00 (2)
BIGFOIL.COM POLAR EXPORT
NACA64(1)-112
NACA64(1)-112 |  |  |  | Cl Max: | 1.8736 | at alpha= | 20 | deg
XFOIL ncrit=9 |  |  |  | L/D Max: | 135.421 | at alpha= | 10 | deg
Re: | 18000000 |  |  | Cd Min: | 0.03192 | at alpha= | 20 | deg
Mach: | 0 |  |  | Cl=0 at alpha= | -0.79753 | deg
|  |  |  | @ Cl=0.1, Cd= | 0.0039156
|  |  |  | @ Cl=0.4, Cd= | 0.0053412
|  |  |  | @ Cl=0.6, Cd= | 0.0059492
alpha (deg) | Cl | Cd | Cm | Cl/Cd
-20 | -1.8037 | 0.03007 | -0.0364 | -59.9834
-19.5 | -1.7887 | 0.02687 | -0.0362 | -66.5687
-19 | -1.7681 | 0.02408 | -0.0361 | -73.4261
-18.5 | -1.7244 | 0.02171 | -0.0393 | -79.4288
-17.5 | -1.6842 | 0.01823 | -0.0343 | -92.3862
-17 | -1.6706 | 0.01678 | -0.0297 | -99.559
-16.5 | -1.6544 | 0.01581 | -0.0241 | -104.6426
-16 | -1.6211 | 0.01478 | -0.0215 | -109.682
-15.5 | -1.5827 | 0.01388 | -0.0196 | -114.0274
-15 | -1.5401 | 0.01314 | -0.0182 | -117.207
-14.5 | -1.4951 | 0.01246 | -0.0172 | -119.992
-14 | -1.4454 | 0.01193 | -0.0169 | -121.1567
-13.5 | -1.3993 | 0.01143 | -0.0158 | -122.4234
-13 | -1.3507 | 0.01093 | -0.0151 | -123.5773
-12.5 | -1.3007 | 0.01047 | -0.0146 | -124.2311
-12 | -1.2509 | 0.00992 | -0.0141 | -126.0988
-11.5 | -1.1997 | 0.00942 | -0.0138 | -127.3567
-11 | -1.1474 | 0.009 | -0.0137 | -127.4889
-10.5 | -1.0941 | 0.00863 | -0.0136 | -126.7787
-8.5 | -0.8762 | 0.00737 | -0.014 | -118.8874
-8 | -0.8211 | 0.00705 | -0.0142 | -116.4681
-7 | -0.7091 | 0.00658 | -0.0148 | -107.766
-6.5 | -0.6526 | 0.00637 | -0.0151 | -102.449
-6 | -0.596 | 0.00614 | -0.0154 | -97.0684
-5.5 | -0.5392 | 0.00594 | -0.0158 | -90.7744
-5 | -0.4822 | 0.00577 | -0.0162 | -83.5702
-4.5 | -0.425 | 0.0056 | -0.0167 | -75.8929
-4 | -0.3676 | 0.00544 | -0.0171 | -67.5735
-3.5 | -0.3102 | 0.0053 | -0.0176 | -58.5283
-3 | -0.2526 | 0.00519 | -0.0181 | -48.6705
-2.5 | -0.195 | 0.00503 | -0.0185 | -38.7674
-2 | -0.1376 | 0.00486 | -0.019 | -28.3128
-1.5 | -0.0804 | 0.00462 | -0.0195 | -17.4026
-1 | -0.023 | 0.00443 | -0.02 | -5.1919
0 | 0.0906 | 0.00387 | -0.0211 | 23.4109
0.5 | 0.1462 | 0.00414 | -0.0214 | 35.314
1 | 0.2026 | 0.00444 | -0.0218 | 45.6306
2 | 0.316 | 0.00494 | -0.0226 | 63.9676
2.5 | 0.3725 | 0.00522 | -0.0229 | 71.3602
3 | 0.4292 | 0.00547 | -0.0232 | 78.4644
3.5 | 0.4863 | 0.00563 | -0.0236 | 86.3766
4 | 0.5433 | 0.00579 | -0.024 | 93.8342
4.5 | 0.6003 | 0.00595 | -0.0244 | 100.8908
5 | 0.6569 | 0.00614 | -0.0248 | 106.987
5.5 | 0.7132 | 0.00636 | -0.0251 | 112.1384
6 | 0.7693 | 0.0066 | -0.0253 | 116.5606
6.5 | 0.8253 | 0.00682 | -0.0256 | 121.0117
7 | 0.8809 | 0.00706 | -0.0258 | 124.7734
7.5 | 0.936 | 0.00736 | -0.0259 | 127.1739
8 | 0.9907 | 0.00767 | -0.026 | 129.1656
8.5 | 1.0453 | 0.00795 | -0.0261 | 131.4843
9 | 1.0995 | 0.00825 | -0.0261 | 133.2727
9.5 | 1.1534 | 0.00856 | -0.0261 | 134.743
10 | 1.2066 | 0.00891 | -0.026 | 135.4209
10.5 | 1.2588 | 0.00932 | -0.0258 | 135.0644
11 | 1.3096 | 0.00983 | -0.0254 | 133.2248
11.5 | 1.3602 | 0.01032 | -0.0249 | 131.8023
12 | 1.4104 | 0.01077 | -0.0245 | 130.9564
12.5 | 1.4598 | 0.01123 | -0.0239 | 129.9911
13 | 1.508 | 0.01171 | -0.0231 | 128.7788
13.5 | 1.5543 | 0.01222 | -0.022 | 127.1931
14 | 1.598 | 0.0127 | -0.0205 | 125.8268
14.5 | 1.6422 | 0.01335 | -0.0192 | 123.0112
15 | 1.6839 | 0.01405 | -0.0176 | 119.8505
15.5 | 1.7214 | 0.01488 | -0.0154 | 115.6855
16 | 1.7458 | 0.01582 | -0.0108 | 110.354
16.5 | 1.7623 | 0.01687 | -0.0054 | 104.4635
17 | 1.7782 | 0.01834 | -0.0008 | 96.9575
17.5 | 1.7992 | 0.01977 | 0.0025 | 91.0066
18 | 1.8179 | 0.02154 | 0.0055 | 84.3965
18.5 | 1.8359 | 0.02353 | 0.008 | 78.0238
19 | 1.851 | 0.02592 | 0.0103 | 71.412
19.5 | 1.8633 | 0.02874 | 0.0121 | 64.833
20 | 1.8736 | 0.03192 | 0.0135 | 58.6967

## 139. Re 18M Mach 0.10 (1)
BIGFOIL.COM POLAR EXPORT
NACA64(1)-112
NACA64(1)-112 |  |  |  | Cl Max: | 1.11 | at alpha= | 12 | deg
JavaFoil+Calcfoil stall+Eppler ext transition |  |  |  | L/D Max: | 124.026 | at alpha= | 8 | deg
Re: | 18000000 |  |  | Cd Min: | 0.00431 | at alpha= | 0 | deg
Mach: | 0.1 |  |  | Cl=0 at alpha= | -0.83333 | deg
|  |  |  | @ Cl=0.1, Cd= | 0.00431
|  |  |  | @ Cl=0.4, Cd= | 0.0053645
|  |  |  | @ Cl=0.6, Cd= | 0.0064
alpha (deg) | Cl | Cd | Cm | Cl/Cd
-17.5 | -0.624 | 0.12219 | 0.004 | -5.11
-17 | -0.654 | 0.11345 | 0.004 | -5.769
-16.5 | -0.686 | 0.10378 | 0.003 | -6.606
-16 | -0.717 | 0.09455 | 0.003 | -7.579
-15.5 | -0.816 | 0.03769 | 0.004 | -21.64
-15 | -0.877 | 0.02171 | 0.003 | -40.405
-14.5 | -0.912 | 0.01797 | 0.002 | -50.759
-14 | -0.94 | 0.01585 | 0.002 | -59.342
-13.5 | -0.964 | 0.01392 | 0.001 | -69.28
-13 | -0.982 | 0.0128 | 0 | -76.755
-12.5 | -0.99 | 0.0117 | 0 | -84.672
-12 | -0.984 | 0.01095 | -0.001 | -89.886
-11.5 | -0.974 | 0.01032 | -0.002 | -94.371
-11 | -0.959 | 0.0096 | -0.003 | -99.938
-10.5 | -0.94 | 0.0091 | -0.003 | -103.338
-10 | -0.916 | 0.00862 | -0.004 | -106.251
-9.5 | -0.887 | 0.00828 | -0.005 | -107.209
-9 | -0.855 | 0.00807 | -0.006 | -105.913
-8.5 | -0.818 | 0.00762 | -0.007 | -107.353
-8 | -0.778 | 0.00706 | -0.007 | -110.256
-7.5 | -0.735 | 0.00722 | -0.008 | -101.846
-7 | -0.69 | 0.00712 | -0.009 | -96.814
-6.5 | -0.641 | 0.00693 | -0.01 | -92.587
-6 | -0.591 | 0.00624 | -0.011 | -94.66
-5.5 | -0.538 | 0.00637 | -0.011 | -84.562
-5 | -0.484 | 0.00609 | -0.012 | -79.539
-4.5 | -0.429 | 0.00615 | -0.013 | -69.746
-4 | -0.372 | 0.00602 | -0.014 | -61.832
-3.5 | -0.315 | 0.00584 | -0.015 | -53.954
-3 | -0.257 | 0.00553 | -0.015 | -46.373
-2.5 | -0.198 | 0.00504 | -0.016 | -39.309
-2 | -0.139 | 0.00473 | -0.017 | -29.387
-1.5 | -0.08 | 0.00449 | -0.018 | -17.709
-1 | -0.02 | 0.00452 | -0.019 | -4.424
-0.5 | 0.04 | 0.00455 | -0.02 | 8.711
0 | 0.1 | 0.00431 | -0.02 | 23.227
0.5 | 0.16 | 0.0045 | -0.021 | 35.555
1 | 0.22 | 0.00434 | -0.022 | 50.666
1.5 | 0.28 | 0.00458 | -0.023 | 61.059
2 | 0.339 | 0.00503 | -0.024 | 67.422
2.5 | 0.399 | 0.00536 | -0.024 | 74.431
3 | 0.457 | 0.00562 | -0.025 | 81.307
3.5 | 0.515 | 0.00611 | -0.026 | 84.327
4 | 0.572 | 0.00631 | -0.027 | 90.614
4.5 | 0.628 | 0.00649 | -0.028 | 96.794
5 | 0.682 | 0.00669 | -0.028 | 101.956
5.5 | 0.735 | 0.00667 | -0.029 | 110.093
6 | 0.785 | 0.00728 | -0.03 | 107.902
6.5 | 0.834 | 0.00751 | -0.031 | 110.957
7 | 0.879 | 0.00759 | -0.032 | 115.745
7.5 | 0.921 | 0.00778 | -0.032 | 118.411
8 | 0.961 | 0.00774 | -0.033 | 124.026
8.5 | 0.996 | 0.00807 | -0.034 | 123.362
9 | 1.028 | 0.00849 | -0.035 | 120.978
9.5 | 1.055 | 0.00913 | -0.035 | 115.609
10 | 1.078 | 0.0098 | -0.036 | 109.992
10.5 | 1.097 | 0.01003 | -0.037 | 109.363
11 | 1.1 | 0.01092 | -0.037 | 100.781
11.5 | 1.107 | 0.01131 | -0.038 | 97.923
12 | 1.11 | 0.01197 | -0.038 | 92.778
12.5 | 1.108 | 0.0127 | -0.039 | 87.298
13 | 1.102 | 0.01353 | -0.04 | 81.488
13.5 | 1.091 | 0.01463 | -0.04 | 74.581
14 | 1.076 | 0.01586 | -0.041 | 67.855
14.5 | 1.049 | 0.01765 | -0.041 | 59.437
15 | 1.01 | 0.02012 | -0.041 | 50.181
15.5 | 0.967 | 0.02304 | -0.041 | 41.999
16 | 0.922 | 0.0271 | -0.042 | 34.016
16.5 | 0.882 | 0.02927 | -0.042 | 30.135
17 | 0.763 | 0.0858 | -0.034 | 8.894

## 140. Re 18M Mach 0.10 (2)
BIGFOIL.COM POLAR EXPORT
NACA64(1)-112
NACA64(1)-112 |  |  |  | Cl Max: | 1.8589 | at alpha= | 20 | deg
XFOIL ncrit=9 |  |  |  | L/D Max: | 134.767 | at alpha= | 10 | deg
Re: | 18000000 |  |  | Cd Min: | 0.03602 | at alpha= | 20 | deg
Mach: | 0.1 |  |  | Cl=0 at alpha= | -0.79826 | deg
|  |  |  | @ Cl=0.1, Cd= | 0.0039025
|  |  |  | @ Cl=0.4, Cd= | 0.0053412
|  |  |  | @ Cl=0.6, Cd= | 0.0059584
alpha (deg) | Cl | Cd | Cm | Cl/Cd
-20 | -1.7908 | 0.03443 | -0.0398 | -52.0128
-19.5 | -1.7829 | 0.03036 | -0.0397 | -58.7253
-19 | -1.7683 | 0.02693 | -0.0395 | -65.6628
-18.5 | -1.7478 | 0.02402 | -0.0391 | -72.7644
-18 | -1.7029 | 0.02161 | -0.0421 | -78.8015
-17.5 | -1.6822 | 0.01962 | -0.0398 | -85.739
-17 | -1.6625 | 0.01803 | -0.0364 | -92.2074
-16.5 | -1.6469 | 0.01673 | -0.0314 | -98.4399
-16 | -1.6274 | 0.01566 | -0.0261 | -103.9208
-15.5 | -1.5926 | 0.01456 | -0.0234 | -109.3819
-15 | -1.5523 | 0.01363 | -0.0214 | -113.8885
-14.5 | -1.5079 | 0.01286 | -0.0199 | -117.2551
-14 | -1.4577 | 0.01223 | -0.0194 | -119.1905
-13.5 | -1.4118 | 0.0117 | -0.0179 | -120.6667
-13 | -1.3628 | 0.01117 | -0.017 | -122.0054
-12 | -1.2614 | 0.01014 | -0.0156 | -124.3984
-11.5 | -1.2097 | 0.00961 | -0.0151 | -125.8793
-11 | -1.1571 | 0.00912 | -0.0148 | -126.875
-10.5 | -1.1032 | 0.00873 | -0.0146 | -126.3688
-10 | -1.0487 | 0.00838 | -0.0145 | -125.1432
-9.5 | -0.9937 | 0.00806 | -0.0144 | -123.2878
-8.5 | -0.8828 | 0.00744 | -0.0146 | -118.6559
-8 | -0.8271 | 0.0071 | -0.0146 | -116.493
-7.5 | -0.7709 | 0.00683 | -0.0148 | -112.8697
-7 | -0.7141 | 0.0066 | -0.0151 | -108.197
-6 | -0.6001 | 0.00617 | -0.0157 | -97.2609
-5.5 | -0.5428 | 0.00596 | -0.016 | -91.0738
-5 | -0.4853 | 0.00579 | -0.0164 | -83.8169
-4 | -0.37 | 0.00545 | -0.0172 | -67.8899
-3.5 | -0.3121 | 0.00531 | -0.0177 | -58.7759
-3 | -0.2541 | 0.0052 | -0.0182 | -48.8654
-2.5 | -0.1962 | 0.00504 | -0.0186 | -38.9286
-2 | -0.1384 | 0.00486 | -0.0191 | -28.4774
-1.5 | -0.0809 | 0.00462 | -0.0196 | -17.5108
-1 | -0.0232 | 0.00443 | -0.0201 | -5.237
-0.5 | 0.0343 | 0.00416 | -0.0206 | 8.2452
0 | 0.0912 | 0.00386 | -0.0212 | 23.6269
0.5 | 0.1471 | 0.00413 | -0.0215 | 35.6174
1 | 0.2038 | 0.00444 | -0.0219 | 45.9009
2 | 0.3178 | 0.00494 | -0.0227 | 64.332
2.5 | 0.3746 | 0.00523 | -0.023 | 71.6252
3 | 0.4317 | 0.00548 | -0.0233 | 78.7774
3.5 | 0.4892 | 0.00563 | -0.0237 | 86.8917
4 | 0.5466 | 0.0058 | -0.0241 | 94.2414
4.5 | 0.6039 | 0.00597 | -0.0244 | 101.1558
5 | 0.6609 | 0.00617 | -0.0248 | 107.1151
5.5 | 0.7177 | 0.00638 | -0.025 | 112.4922
6 | 0.7742 | 0.00663 | -0.0252 | 116.7722
6.5 | 0.8307 | 0.00685 | -0.0255 | 121.2701
7 | 0.8868 | 0.0071 | -0.0256 | 124.9014
8 | 0.9976 | 0.00772 | -0.0257 | 129.2228
8.5 | 1.0528 | 0.00801 | -0.0257 | 131.4357
9 | 1.1076 | 0.00831 | -0.0257 | 133.2852
9.5 | 1.162 | 0.00864 | -0.0256 | 134.4907
10 | 1.2156 | 0.00902 | -0.0253 | 134.7672
10.5 | 1.2682 | 0.00947 | -0.0249 | 133.9176
11 | 1.3196 | 0.01 | -0.0243 | 131.96
12 | 1.4217 | 0.01095 | -0.0231 | 129.8356
12.5 | 1.4716 | 0.01144 | -0.0223 | 128.6364
13 | 1.5202 | 0.01195 | -0.0213 | 127.2134
13.5 | 1.5667 | 0.0125 | -0.02 | 125.336
14 | 1.6105 | 0.01303 | -0.0181 | 123.5994
14.5 | 1.6542 | 0.01374 | -0.0164 | 120.393
15 | 1.694 | 0.01458 | -0.0142 | 116.1866
15.5 | 1.7258 | 0.01556 | -0.0107 | 110.9126
16 | 1.7407 | 0.01661 | -0.0044 | 104.7983
16.5 | 1.7591 | 0.01792 | 0.0004 | 98.1641
17 | 1.7789 | 0.01945 | 0.0042 | 91.4602
17.5 | 1.7992 | 0.02116 | 0.0075 | 85.0284
18 | 1.8168 | 0.02325 | 0.0104 | 78.1419
18.5 | 1.8335 | 0.0256 | 0.0128 | 71.6211
19 | 1.8461 | 0.02848 | 0.0149 | 64.8209
19.5 | 1.8556 | 0.03185 | 0.0165 | 58.2606
20 | 1.8589 | 0.03602 | 0.0175 | 51.6074

## 141. Re 18M Mach 0.25 (1)
BIGFOIL.COM POLAR EXPORT
NACA64(1)-112
NACA64(1)-112 |  |  |  | Cl Max: | 1.04 | at alpha= | 10 | deg
JavaFoil+Calcfoil stall+Eppler ext transition |  |  |  | L/D Max: | 117.64 | at alpha= | 8.5 | deg
Re: | 18000000 |  |  | Cd Min: | 0.0043 | at alpha= | 0 | deg
Mach: | 0.25 |  |  | Cl=0 at alpha= | -0.83064 | deg
|  |  |  | @ Cl=0.1, Cd= | 0.0043107
|  |  |  | @ Cl=0.4, Cd= | 0.0053635
|  |  |  | @ Cl=0.6, Cd= | 0.0065247
alpha (deg) | Cl | Cd | Cm | Cl/Cd
-16 | -0.351 | 0.11934 | 0.003 | -2.945
-15.5 | -0.421 | 0.11144 | 0.002 | -3.78
-15 | -0.486 | 0.10377 | 0.002 | -4.685
-14.5 | -0.547 | 0.09501 | 0.002 | -5.759
-14 | -0.635 | 0.05859 | 0.001 | -10.833
-13.5 | -0.754 | 0.02081 | 0.001 | -36.245
-13 | -0.819 | 0.01587 | 0 | -51.623
-12.5 | -0.863 | 0.01357 | 0 | -63.604
-12 | -0.883 | 0.01224 | -0.001 | -72.151
-11.5 | -0.896 | 0.01149 | -0.002 | -77.981
-11 | -0.9 | 0.01038 | -0.003 | -86.74
-10.5 | -0.897 | 0.00978 | -0.004 | -91.7
-10 | -0.887 | 0.00922 | -0.004 | -96.137
-9.5 | -0.87 | 0.00872 | -0.005 | -99.773
-9 | -0.847 | 0.00841 | -0.006 | -100.716
-8.5 | -0.817 | 0.00793 | -0.007 | -103.06
-8 | -0.782 | 0.00732 | -0.008 | -106.814
-7.5 | -0.743 | 0.00751 | -0.008 | -98.95
-7 | -0.7 | 0.0074 | -0.009 | -94.613
-6.5 | -0.653 | 0.00715 | -0.01 | -91.308
-6 | -0.603 | 0.00632 | -0.011 | -95.444
-5.5 | -0.551 | 0.00643 | -0.012 | -85.647
-5 | -0.496 | 0.00625 | -0.013 | -79.385
-4.5 | -0.44 | 0.00611 | -0.013 | -71.98
-4 | -0.382 | 0.00605 | -0.014 | -63.182
-3.5 | -0.323 | 0.0059 | -0.015 | -54.769
-3 | -0.264 | 0.00565 | -0.016 | -46.626
-2.5 | -0.203 | 0.00527 | -0.017 | -38.573
-2 | -0.143 | 0.00479 | -0.018 | -29.781
-1.5 | -0.082 | 0.00447 | -0.018 | -18.264
-1 | -0.021 | 0.00449 | -0.019 | -4.575
-0.5 | 0.041 | 0.00452 | -0.02 | 9.006
0 | 0.103 | 0.0043 | -0.021 | 23.892
0.5 | 0.164 | 0.00457 | -0.022 | 36.016
1 | 0.226 | 0.00438 | -0.023 | 51.646
1.5 | 0.288 | 0.00459 | -0.023 | 62.584
2 | 0.349 | 0.0051 | -0.024 | 68.362
2.5 | 0.409 | 0.00541 | -0.025 | 75.635
3 | 0.47 | 0.0058 | -0.026 | 80.991
3.5 | 0.529 | 0.00628 | -0.027 | 84.235
4 | 0.587 | 0.00647 | -0.028 | 90.694
4.5 | 0.644 | 0.00671 | -0.028 | 95.964
5 | 0.698 | 0.0066 | -0.029 | 105.774
5.5 | 0.751 | 0.00682 | -0.03 | 110.172
6 | 0.801 | 0.00713 | -0.031 | 112.311
6.5 | 0.848 | 0.00773 | -0.032 | 109.733
7 | 0.891 | 0.00789 | -0.032 | 112.947
7.5 | 0.93 | 0.00809 | -0.033 | 114.903
8 | 0.964 | 0.00878 | -0.034 | 109.718
8.5 | 0.992 | 0.00843 | -0.035 | 117.64
9 | 1.014 | 0.00892 | -0.036 | 113.79
9.5 | 1.03 | 0.01004 | -0.036 | 102.633
10 | 1.04 | 0.00981 | -0.037 | 105.95
10.5 | 1.03 | 0.0111 | -0.037 | 92.759
11 | 1.022 | 0.01183 | -0.038 | 86.343
11.5 | 1.006 | 0.01243 | -0.039 | 80.942
12 | 0.982 | 0.01359 | -0.039 | 72.257
12.5 | 0.951 | 0.01443 | -0.04 | 65.938
13 | 0.912 | 0.01586 | -0.04 | 57.527
13.5 | 0.865 | 0.01809 | -0.041 | 47.805
14 | 0.81 | 0.02122 | -0.041 | 38.18
14.5 | 0.731 | 0.02859 | -0.04 | 25.574
15 | 0.626 | 0.04617 | -0.038 | 13.566

## 142. Re 18M Mach 0.25 (2)
BIGFOIL.COM POLAR EXPORT
NACA64(1)-112
NACA64(1)-112 |  |  |  | Cl Max: | 1.7369 | at alpha= | 17.5 | deg
XFOIL ncrit=9 |  |  |  | L/D Max: | 132.342 | at alpha= | 9 | deg
Re: | 18000000 |  |  | Cd Min: | 0.10352 | at alpha= | -20 | deg
Mach: | 0.25 |  |  | Cl=0 at alpha= | -0.79764 | deg
|  |  |  | @ Cl=0.1, Cd= | 0.0038484
|  |  |  | @ Cl=0.4, Cd= | 0.0053372
|  |  |  | @ Cl=0.6, Cd= | 0.0059787
alpha (deg) | Cl | Cd | Cm | Cl/Cd
-20 | -1.3658 | 0.10352 | -0.0239 | -13.1936
-19.5 | -1.4445 | 0.08915 | -0.0278 | -16.203
-19 | -1.4934 | 0.0748 | -0.036 | -19.9652
-18.5 | -1.5427 | 0.06127 | -0.0436 | -25.1787
-18 | -1.5635 | 0.05193 | -0.0478 | -30.1078
-17.5 | -1.6011 | 0.04176 | -0.0517 | -38.3405
-17 | -1.6195 | 0.03423 | -0.0532 | -47.3123
-16.5 | -1.6249 | 0.0283 | -0.0531 | -57.417
-16 | -1.6146 | 0.02374 | -0.0524 | -68.0118
-15.5 | -1.5823 | 0.02013 | -0.0529 | -78.6041
-15 | -1.5673 | 0.01791 | -0.0477 | -87.5098
-14.5 | -1.5548 | 0.01649 | -0.0401 | -94.2874
-14 | -1.5201 | 0.01498 | -0.0355 | -101.4753
-13.5 | -1.4743 | 0.01387 | -0.0324 | -106.2942
-13 | -1.4274 | 0.01288 | -0.0293 | -110.823
-12.5 | -1.3757 | 0.01208 | -0.027 | -113.8825
-12 | -1.3219 | 0.01136 | -0.025 | -116.3644
-11.5 | -1.2662 | 0.01074 | -0.0233 | -117.8957
-11 | -1.2105 | 0.01008 | -0.0218 | -120.0893
-10.5 | -1.154 | 0.00945 | -0.0206 | -122.1164
-10 | -1.0965 | 0.00892 | -0.0196 | -122.926
-9.5 | -1.038 | 0.00849 | -0.0188 | -122.2615
-8 | -0.8609 | 0.0074 | -0.0174 | -116.3378
-7.5 | -0.8017 | 0.00706 | -0.0171 | -113.5552
-7 | -0.7423 | 0.00677 | -0.017 | -109.6455
-6 | -0.6225 | 0.00631 | -0.0171 | -98.6529
-5.5 | -0.5628 | 0.00606 | -0.0172 | -92.8713
-5 | -0.5028 | 0.00587 | -0.0174 | -85.6559
-4.5 | -0.4429 | 0.00568 | -0.0177 | -77.9754
-3.5 | -0.3228 | 0.00536 | -0.0184 | -60.2239
-3 | -0.2627 | 0.00524 | -0.0188 | -50.1336
-2.5 | -0.2027 | 0.00508 | -0.0192 | -39.9016
-2 | -0.143 | 0.00488 | -0.0197 | -29.3033
-1.5 | -0.0835 | 0.00464 | -0.0202 | -17.9957
-1 | -0.024 | 0.00443 | -0.0207 | -5.4176
-0.5 | 0.0353 | 0.00414 | -0.0212 | 8.5266
0 | 0.0939 | 0.00382 | -0.0217 | 24.5812
0.5 | 0.1518 | 0.00409 | -0.0221 | 37.1149
1 | 0.2102 | 0.00442 | -0.0225 | 47.5566
2 | 0.3278 | 0.00497 | -0.0232 | 65.9557
2.5 | 0.3865 | 0.00528 | -0.0235 | 73.2008
3 | 0.4455 | 0.00553 | -0.0237 | 80.5606
3.5 | 0.5052 | 0.00569 | -0.0241 | 88.7873
4 | 0.5647 | 0.00586 | -0.0243 | 96.3652
4.5 | 0.6242 | 0.00606 | -0.0246 | 103.0033
5 | 0.6835 | 0.00629 | -0.0247 | 108.6645
5.5 | 0.7427 | 0.00653 | -0.0248 | 113.7366
6 | 0.8018 | 0.00677 | -0.0248 | 118.4343
6.5 | 0.861 | 0.00702 | -0.0247 | 122.6496
7 | 0.9195 | 0.00734 | -0.0245 | 125.2725
7.5 | 0.9779 | 0.00767 | -0.0242 | 127.4967
8 | 1.0364 | 0.00799 | -0.0238 | 129.7121
8.5 | 1.0948 | 0.00833 | -0.0233 | 131.4286
9 | 1.1527 | 0.00871 | -0.0227 | 132.3421
9.5 | 1.2098 | 0.00916 | -0.0218 | 132.0742
10 | 1.2659 | 0.0097 | -0.0207 | 130.5052
10.5 | 1.3209 | 0.01032 | -0.0193 | 127.9942
11 | 1.3757 | 0.01093 | -0.0178 | 125.8646
11.5 | 1.4305 | 0.01149 | -0.0162 | 124.4996
12 | 1.4834 | 0.01216 | -0.0142 | 121.9901
12.5 | 1.5348 | 0.01287 | -0.0119 | 119.2541
13 | 1.5829 | 0.01369 | -0.009 | 115.6245
13.5 | 1.6229 | 0.01451 | -0.0046 | 111.847
15.5 | 1.71 | 0.02096 | 0.0185 | 81.584
16 | 1.7246 | 0.02369 | 0.0228 | 72.7986
16.5 | 1.7329 | 0.02719 | 0.0264 | 63.733
17 | 1.7334 | 0.03172 | 0.0292 | 54.6469
17.5 | 1.7369 | 0.03646 | 0.0307 | 47.6385
18 | 1.7201 | 0.04357 | 0.0307 | 39.479
18.5 | 1.7071 | 0.05119 | 0.0292 | 33.3483
19 | 1.6813 | 0.06106 | 0.0255 | 27.5352
19.5 | 1.647 | 0.07305 | 0.0194 | 22.5462
20 | 1.603 | 0.08765 | 0.0105 | 18.2886

## 143. Re 18M Mach 0.50 (1)
BIGFOIL.COM POLAR EXPORT
NACA64(1)-112
NACA64(1)-112 |  |  |  | Cl Max: | 1.136 | at alpha= | 20 | deg
JavaFoil+Calcfoil stall+Eppler ext transition |  |  |  | L/D Max: | 102.63 | at alpha= | 5.5 | deg
Re: | 18000000 |  |  | Cd Min: | 0.00443 | at alpha= | 0 | deg
Mach: | 0.5 |  |  | Cl=0 at alpha= | -0.83088 | deg
|  |  |  | @ Cl=0.1, Cd= | 0.0044579
|  |  |  | @ Cl=0.4, Cd= | 0.0054887
|  |  |  | @ Cl=0.6, Cd= | 0.0067577
alpha (deg) | Cl | Cd | Cm | Cl/Cd
-20 | -1.046 | 0.17803 | 0.007 | -5.876
-19.5 | -1.018 | 0.17493 | 0.007 | -5.821
-19 | -0.991 | 0.17049 | 0.006 | -5.812
-18.5 | -0.964 | 0.16631 | 0.006 | -5.798
-18 | -0.939 | 0.14775 | 0.005 | -6.354
-17.5 | -0.917 | 0.13147 | 0.005 | -6.971
-17 | -0.89 | 0.12524 | 0.004 | -7.105
-16.5 | -0.862 | 0.11938 | 0.004 | -7.222
-16 | -0.833 | 0.11624 | 0.003 | -7.167
-15.5 | -0.805 | 0.11351 | 0.003 | -7.092
-15 | -0.781 | 0.09872 | 0.002 | -7.912
-14.5 | -0.752 | 0.0958 | 0.002 | -7.846
-14 | -0.722 | 0.09474 | 0.001 | -7.623
-13.5 | -0.694 | 0.09099 | 0.001 | -7.629
-13 | -0.669 | 0.08806 | 0 | -7.601
-12.5 | -0.643 | 0.08172 | 0 | -7.872
-12 | -0.616 | 0.07647 | -0.001 | -8.059
-11.5 | -0.596 | 0.06525 | -0.001 | -9.129
-11 | -0.639 | 0.02273 | -0.003 | -28.11
-10.5 | -0.63 | 0.01529 | -0.004 | -41.184
-10 | -0.605 | 0.01292 | -0.005 | -46.828
-9.5 | -0.478 | 0.05733 | -0.003 | -8.339
-9 | -0.542 | 0.0118 | -0.007 | -45.931
-8.5 | -0.513 | 0.00994 | -0.008 | -51.635
-8 | -0.48 | 0.01002 | -0.008 | -47.935
-7.5 | -0.448 | 0.00921 | -0.009 | -48.658
-7 | -0.612 | 0.00865 | -0.01 | -70.742
-6.5 | -0.649 | 0.00817 | -0.011 | -79.422
-6 | -0.63 | 0.0075 | -0.012 | -83.99
-5.5 | -0.591 | 0.00712 | -0.013 | -82.994
-5 | -0.541 | 0.00675 | -0.014 | -80.098
-4.5 | -0.484 | 0.00657 | -0.015 | -73.658
-4 | -0.423 | 0.00626 | -0.016 | -67.546
-3.5 | -0.359 | 0.00627 | -0.017 | -57.323
-3 | -0.294 | 0.00575 | -0.018 | -51.104
-2.5 | -0.227 | 0.00557 | -0.019 | -40.725
-2 | -0.159 | 0.00504 | -0.02 | -31.631
-1.5 | -0.091 | 0.00463 | -0.021 | -19.707
-1 | -0.023 | 0.00455 | -0.021 | -5.049
-0.5 | 0.045 | 0.00456 | -0.022 | 9.98
0 | 0.115 | 0.00443 | -0.023 | 25.918
0.5 | 0.184 | 0.00468 | -0.024 | 39.323
1 | 0.253 | 0.0047 | -0.025 | 53.817
1.5 | 0.321 | 0.00501 | -0.026 | 64.111
2 | 0.39 | 0.00542 | -0.027 | 71.918
2.5 | 0.457 | 0.00588 | -0.028 | 77.667
3 | 0.523 | 0.00647 | -0.029 | 80.922
3.5 | 0.588 | 0.00675 | -0.03 | 87.058
4 | 0.65 | 0.00679 | -0.031 | 95.7
4.5 | 0.708 | 0.00712 | -0.032 | 99.389
5 | 0.759 | 0.0074 | -0.033 | 102.614
5.5 | 0.802 | 0.00781 | -0.034 | 102.63
6 | 0.828 | 0.00818 | -0.034 | 101.21
6.5 | 0.823 | 0.00864 | -0.035 | 95.203
7 | 0.672 | 0.00943 | -0.036 | 71.267
7.5 | 0.561 | 0.01037 | -0.037 | 54.09
8 | 0.592 | 0.01127 | -0.037 | 52.542
8.5 | 0.625 | 0.01161 | -0.038 | 53.818
9 | 0.651 | 0.01353 | -0.039 | 48.138
9.5 | 0.564 | 0.06475 | -0.019 | 8.717
10 | 0.716 | 0.01443 | -0.04 | 49.597
10.5 | 0.74 | 0.01674 | -0.041 | 44.223
11 | 0.711 | 0.03709 | -0.037 | 19.175
11.5 | 0.68 | 0.07302 | -0.026 | 9.314
12 | 0.707 | 0.07853 | -0.027 | 9.002
12.5 | 0.733 | 0.08571 | -0.027 | 8.547
13 | 0.757 | 0.08809 | -0.026 | 8.589
13.5 | 0.786 | 0.0907 | -0.027 | 8.667
14 | 0.816 | 0.09352 | -0.029 | 8.72
14.5 | 0.846 | 0.09518 | -0.031 | 8.89
15 | 0.88 | 0.0954 | -0.033 | 9.219
15.5 | 0.897 | 0.11324 | -0.031 | 7.923
16 | 0.925 | 0.11824 | -0.032 | 7.824
16.5 | 0.952 | 0.12551 | -0.033 | 7.586
17 | 0.976 | 0.13802 | -0.032 | 7.071
17.5 | 0.999 | 0.15253 | -0.032 | 6.547
18 | 1.025 | 0.15671 | -0.032 | 6.541
18.5 | 1.053 | 0.16498 | -0.033 | 6.383
19 | 1.081 | 0.17352 | -0.034 | 6.229
19.5 | 1.109 | 0.17304 | -0.035 | 6.406
20 | 1.136 | 0.17987 | -0.036 | 6.316

## 144. Re 18M Mach 0.50 (2)
BIGFOIL.COM POLAR EXPORT
NACA64(1)-112
NACA64(1)-112 |  |  |  | Cl Max: | 1.1322 | at alpha= | 8 | deg
XFOIL ncrit=9 |  |  |  | L/D Max: | 124.95 | at alpha= | 6.5 | deg
Re: | 18000000 |  |  | Cd Min: | 0.11732 | at alpha= | 13 | deg
Mach: | 0.5 |  |  | Cl=0 at alpha= | -0.78743 | deg
|  |  |  | @ Cl=0.1, Cd= | 0.003403
|  |  |  | @ Cl=0.4, Cd= | 0.005319
|  |  |  | @ Cl=0.6, Cd= | 0.0060707
alpha (deg) | Cl | Cd | Cm | Cl/Cd
-13 | -0.6664 | 0.10798 | -0.0055 | -6.1715
-12.5 | -0.6754 | 0.09623 | -0.0134 | -7.0186
-12 | -0.6869 | 0.08371 | -0.0213 | -8.2057
-11.5 | -0.6981 | 0.07013 | -0.0289 | -9.9544
-11 | -0.7137 | 0.05514 | -0.0382 | -12.9434
-10.5 | -0.7373 | 0.04167 | -0.0468 | -17.6938
-10 | -0.7682 | 0.03018 | -0.0531 | -25.4539
-9.5 | -0.804 | 0.02116 | -0.0563 | -37.9962
-9 | -0.8403 | 0.01503 | -0.0555 | -55.9082
-8.5 | -0.8824 | 0.01132 | -0.0486 | -77.9505
-8 | -0.9104 | 0.00635 | -0.04 | -143.3701
-7.5 | -0.9102 | 0.00226 | -0.0328 | -402.7434
-7 | -0.8604 | 0.00138 | -0.0281 | -623.4783
-6.5 | -0.7915 | 0.00117 | -0.0254 | -676.4957
-6 | -0.7202 | 0.00107 | -0.0236 | -673.0841
-5.5 | -0.6487 | 0.00101 | -0.0224 | -642.2772
-5 | -0.578 | 0.00095 | -0.0215 | -608.4211
-4.5 | -0.5078 | 0.00091 | -0.021 | -558.022
-4 | -0.4381 | 0.00087 | -0.0207 | -503.5632
-3.5 | -0.3688 | 0.00084 | -0.0206 | -439.0476
-3 | -0.2999 | 0.00081 | -0.0207 | -370.2469
-2.5 | -0.2313 | 0.00078 | -0.021 | -296.5385
-2 | -0.1633 | 0.00075 | -0.0214 | -217.7333
-1 | -0.0284 | 0.00065 | -0.0224 | -43.6923
-0.5 | 0.0384 | 0.00058 | -0.0231 | 66.2069
0 | 0.1067 | 0.00371 | -0.0243 | 28.7601
0.5 | 0.1731 | 0.00399 | -0.0247 | 43.3835
1 | 0.239 | 0.00439 | -0.0249 | 54.4419
1.5 | 0.3053 | 0.00478 | -0.0251 | 63.8703
2 | 0.372 | 0.00516 | -0.0253 | 72.093
2.5 | 0.4389 | 0.00554 | -0.0252 | 79.2238
3 | 0.5074 | 0.00578 | -0.0252 | 87.7855
3.5 | 0.5766 | 0.00599 | -0.0251 | 96.2604
4 | 0.6462 | 0.00623 | -0.0248 | 103.7239
4.5 | 0.7159 | 0.00651 | -0.0242 | 109.9693
5 | 0.7861 | 0.00682 | -0.0233 | 115.2639
5.5 | 0.8571 | 0.00713 | -0.0222 | 120.2104
6 | 0.9284 | 0.00751 | -0.0205 | 123.6218
6.5 | 0.9996 | 0.008 | -0.0183 | 124.95
7 | 1.0676 | 0.00883 | -0.0149 | 120.906
7.5 | 1.1212 | 0.01065 | -0.0091 | 105.277
8 | 1.1322 | 0.01548 | 0.0006 | 73.1395
8.5 | 1.1136 | 0.02145 | 0.0115 | 51.9161
9 | 1.0785 | 0.02663 | 0.0219 | 40.4994
9.5 | 1.0412 | 0.03339 | 0.027 | 31.183
10 | 1.0083 | 0.04128 | 0.0276 | 24.4259
10.5 | 0.9738 | 0.05103 | 0.0243 | 19.0829
11 | 0.9428 | 0.0624 | 0.0174 | 15.109
11.5 | 0.9195 | 0.07525 | 0.0082 | 12.2193
12 | 0.9021 | 0.0903 | -0.0028 | 9.99
12.5 | 0.891 | 0.10442 | -0.0118 | 8.5328
13 | 0.8818 | 0.11732 | -0.0202 | 7.5162

## 145. Re 20M Mach 0.00 (1)
BIGFOIL.COM POLAR EXPORT
NACA64(1)-112
NACA64(1)-112 |  |  |  | Cl Max: | 1.127 | at alpha= | 12.5 | deg
JavaFoil+Calcfoil stall+Eppler ext transition |  |  |  | L/D Max: | 126.742 | at alpha= | 8.5 | deg
Re: | 20000000 |  |  | Cd Min: | 0.00442 | at alpha= | 0 | deg
Mach: | 0 |  |  | Cl=0 at alpha= | -0.83051 | deg
|  |  |  | @ Cl=0.1, Cd= | 0.0044208
|  |  |  | @ Cl=0.4, Cd= | 0.0051543
|  |  |  | @ Cl=0.6, Cd= | 0.0063241
alpha (deg) | Cl | Cd | Cm | Cl/Cd
-17.5 | -0.677 | 0.11443 | 0.004 | -5.918
-17 | -0.703 | 0.10763 | 0.004 | -6.534
-16.5 | -0.735 | 0.09439 | 0.004 | -7.789
-16 | -0.773 | 0.07711 | 0.004 | -10.025
-15.5 | -0.88 | 0.02534 | 0.004 | -34.731
-15 | -0.92 | 0.01895 | 0.003 | -48.531
-14.5 | -0.948 | 0.0163 | 0.002 | -58.164
-14 | -0.971 | 0.01445 | 0.002 | -67.181
-13.5 | -0.989 | 0.01327 | 0.001 | -74.495
-13 | -1.002 | 0.01194 | 0 | -83.929
-12.5 | -1.006 | 0.01119 | 0 | -89.898
-12 | -0.997 | 0.01053 | -0.001 | -94.67
-11.5 | -0.984 | 0.00994 | -0.002 | -98.931
-11 | -0.966 | 0.00944 | -0.003 | -102.398
-10.5 | -0.945 | 0.00913 | -0.003 | -103.533
-10 | -0.919 | 0.00847 | -0.004 | -108.554
-9.5 | -0.889 | 0.00813 | -0.005 | -109.363
-9 | -0.855 | 0.00784 | -0.006 | -108.999
-8.5 | -0.817 | 0.00718 | -0.007 | -113.777
-8 | -0.777 | 0.00686 | -0.007 | -113.344
-7.5 | -0.734 | 0.00702 | -0.008 | -104.537
-7 | -0.688 | 0.00681 | -0.009 | -100.984
-6.5 | -0.639 | 0.0065 | -0.01 | -98.313
-6 | -0.589 | 0.00634 | -0.011 | -92.917
-5.5 | -0.536 | 0.0062 | -0.011 | -86.518
-5 | -0.482 | 0.00603 | -0.012 | -79.994
-4.5 | -0.427 | 0.00598 | -0.013 | -71.382
-4 | -0.371 | 0.00585 | -0.014 | -63.355
-3.5 | -0.313 | 0.00543 | -0.015 | -57.74
-3 | -0.255 | 0.00552 | -0.015 | -46.285
-2.5 | -0.197 | 0.00514 | -0.016 | -38.351
-2 | -0.138 | 0.00473 | -0.017 | -29.22
-1.5 | -0.079 | 0.00469 | -0.018 | -16.884
-1 | -0.02 | 0.00452 | -0.019 | -4.4
-0.5 | 0.039 | 0.00453 | -0.019 | 8.698
0 | 0.099 | 0.00442 | -0.02 | 22.527
0.5 | 0.159 | 0.00447 | -0.021 | 35.614
1 | 0.219 | 0.00465 | -0.022 | 47.123
1.5 | 0.278 | 0.00468 | -0.023 | 59.529
2 | 0.338 | 0.00494 | -0.023 | 68.382
2.5 | 0.397 | 0.00513 | -0.024 | 77.382
3 | 0.455 | 0.0056 | -0.025 | 81.242
3.5 | 0.513 | 0.00603 | -0.026 | 84.982
4 | 0.569 | 0.00623 | -0.027 | 91.347
4.5 | 0.625 | 0.0064 | -0.027 | 97.677
5 | 0.679 | 0.0066 | -0.028 | 102.833
5.5 | 0.732 | 0.00678 | -0.029 | 107.921
6 | 0.782 | 0.00712 | -0.03 | 109.852
6.5 | 0.831 | 0.00732 | -0.031 | 113.509
7 | 0.876 | 0.00763 | -0.031 | 114.838
7.5 | 0.919 | 0.00741 | -0.032 | 124.108
8 | 0.959 | 0.00763 | -0.033 | 125.751
8.5 | 0.996 | 0.00786 | -0.034 | 126.742
9 | 1.028 | 0.00827 | -0.034 | 124.394
9.5 | 1.057 | 0.00886 | -0.035 | 119.336
10 | 1.082 | 0.00959 | -0.036 | 112.846
10.5 | 1.103 | 0.01 | -0.037 | 110.33
11 | 1.12 | 0.01026 | -0.037 | 109.155
11.5 | 1.12 | 0.01111 | -0.038 | 100.846
12 | 1.126 | 0.01151 | -0.038 | 97.849
12.5 | 1.127 | 0.01222 | -0.039 | 92.287
13 | 1.125 | 0.01293 | -0.04 | 87.011
13.5 | 1.119 | 0.01388 | -0.04 | 80.606
14 | 1.108 | 0.01493 | -0.041 | 74.21
14.5 | 1.086 | 0.01645 | -0.041 | 66.022
15 | 1.053 | 0.01831 | -0.041 | 57.529
15.5 | 1.021 | 0.01962 | -0.042 | 52.016
16 | 0.979 | 0.02332 | -0.042 | 41.966
16.5 | 0.943 | 0.02519 | -0.042 | 37.446
17 | 0.86 | 0.05124 | -0.039 | 16.777
17.5 | 0.776 | 0.09523 | -0.034 | 8.153

## 146. Re 20M Mach 0.00 (2)
BIGFOIL.COM POLAR EXPORT
NACA64(1)-112
NACA64(1)-112 |  |  |  | Cl Max: | 1.887 | at alpha= | 20 | deg
XFOIL ncrit=9 |  |  |  | L/D Max: | 137.754 | at alpha= | 10 | deg
Re: | 20000000 |  |  | Cd Min: | 0.03073 | at alpha= | 20 | deg
Mach: | 0 |  |  | Cl=0 at alpha= | -0.7993 | deg
|  |  |  | @ Cl=0.1, Cd= | 0.0040638
|  |  |  | @ Cl=0.4, Cd= | 0.0052908
|  |  |  | @ Cl=0.6, Cd= | 0.0058676
alpha (deg) | Cl | Cd | Cm | Cl/Cd
-20 | -1.8193 | 0.02882 | -0.0359 | -63.1263
-19.5 | -1.8033 | 0.0258 | -0.0355 | -69.8953
-19 | -1.7814 | 0.02319 | -0.0353 | -76.8176
-18.5 | -1.7351 | 0.02093 | -0.0388 | -82.9001
-18 | -1.7129 | 0.01923 | -0.0367 | -89.0744
-17.5 | -1.6937 | 0.01774 | -0.0334 | -95.4735
-17 | -1.6805 | 0.01645 | -0.0283 | -102.1581
-16.5 | -1.6597 | 0.01552 | -0.0234 | -106.9394
-16 | -1.6249 | 0.01454 | -0.021 | -111.7538
-15.5 | -1.5866 | 0.0136 | -0.0191 | -116.6618
-15 | -1.5438 | 0.01285 | -0.0178 | -120.1401
-14.5 | -1.4984 | 0.01218 | -0.0168 | -123.0213
-14 | -1.4501 | 0.01172 | -0.0162 | -123.7287
-13.5 | -1.4026 | 0.01121 | -0.0153 | -125.1204
-13 | -1.3535 | 0.01072 | -0.0147 | -126.2593
-12.5 | -1.3031 | 0.01027 | -0.0143 | -126.8841
-12 | -1.2526 | 0.00977 | -0.0139 | -128.2088
-11.5 | -1.2012 | 0.00929 | -0.0136 | -129.3003
-11 | -1.149 | 0.00884 | -0.0135 | -129.9774
-10.5 | -1.0955 | 0.00848 | -0.0134 | -129.1863
-10 | -1.0415 | 0.00816 | -0.0135 | -127.6348
-9.5 | -0.9871 | 0.00785 | -0.0136 | -125.7452
-8.5 | -0.877 | 0.00728 | -0.0139 | -120.467
-8 | -0.8218 | 0.00695 | -0.0141 | -118.2446
-7.5 | -0.766 | 0.00668 | -0.0144 | -114.6707
-7 | -0.7097 | 0.00647 | -0.0147 | -109.6909
-6 | -0.5965 | 0.00607 | -0.0154 | -98.2702
-5.5 | -0.5397 | 0.00586 | -0.0158 | -92.099
-5 | -0.4825 | 0.00569 | -0.0162 | -84.7979
-4.5 | -0.4253 | 0.00552 | -0.0166 | -77.0471
-4 | -0.3679 | 0.00536 | -0.0171 | -68.6381
-3.5 | -0.3104 | 0.00523 | -0.0176 | -59.3499
-3 | -0.2527 | 0.00513 | -0.018 | -49.2593
-2.5 | -0.1951 | 0.00499 | -0.0185 | -39.0982
-2 | -0.1377 | 0.00481 | -0.019 | -28.6279
-1.5 | -0.0805 | 0.00462 | -0.0195 | -17.4242
-1 | -0.023 | 0.00444 | -0.02 | -5.1802
-0.5 | 0.0343 | 0.00423 | -0.0205 | 8.1087
0 | 0.0907 | 0.00403 | -0.021 | 22.5062
0.5 | 0.1458 | 0.00423 | -0.0214 | 34.4681
1 | 0.2024 | 0.00448 | -0.0218 | 45.1786
1.5 | 0.2593 | 0.00471 | -0.0222 | 55.0531
2 | 0.3161 | 0.00494 | -0.0226 | 63.9879
2.5 | 0.3727 | 0.00519 | -0.0229 | 71.8112
3 | 0.4296 | 0.0054 | -0.0233 | 79.5556
3.5 | 0.4868 | 0.00555 | -0.0237 | 87.7117
4 | 0.5439 | 0.0057 | -0.0241 | 95.4211
4.5 | 0.6008 | 0.00587 | -0.0245 | 102.3509
5 | 0.6575 | 0.00607 | -0.0248 | 108.3196
6 | 0.77 | 0.00651 | -0.0254 | 118.2796
6.5 | 0.8261 | 0.00671 | -0.0257 | 123.1148
7 | 0.8818 | 0.00696 | -0.0259 | 126.6954
7.5 | 0.9369 | 0.00725 | -0.0261 | 129.2276
8.5 | 1.0466 | 0.00782 | -0.0263 | 133.8363
9 | 1.101 | 0.00811 | -0.0263 | 135.7583
9.5 | 1.1549 | 0.00842 | -0.0264 | 137.1615
10 | 1.2081 | 0.00877 | -0.0263 | 137.7537
10.5 | 1.2603 | 0.00919 | -0.026 | 137.1382
11 | 1.3113 | 0.0097 | -0.0256 | 135.1856
12 | 1.4131 | 0.01056 | -0.0248 | 133.8163
12.5 | 1.4628 | 0.01101 | -0.0243 | 132.861
13 | 1.5114 | 0.01149 | -0.0236 | 131.5405
13.5 | 1.5586 | 0.01199 | -0.0227 | 129.9917
14 | 1.6029 | 0.01249 | -0.0213 | 128.3347
15.5 | 1.7262 | 0.01463 | -0.016 | 117.9904
16 | 1.7554 | 0.01555 | -0.0124 | 112.8875
16.5 | 1.7712 | 0.01652 | -0.0066 | 107.2155
17 | 1.7893 | 0.01778 | -0.0021 | 100.6355
17.5 | 1.8104 | 0.01914 | 0.0014 | 94.5873
18 | 1.8293 | 0.02082 | 0.0046 | 87.8626
18.5 | 1.8475 | 0.02272 | 0.0073 | 81.316
19 | 1.8632 | 0.02499 | 0.0096 | 74.5578
19.5 | 1.8766 | 0.02765 | 0.0116 | 67.8698
20 | 1.887 | 0.03073 | 0.0132 | 61.4058

## 147. Re 20M Mach 0.10 (1)
BIGFOIL.COM POLAR EXPORT
NACA64(1)-112
NACA64(1)-112 |  |  |  | Cl Max: | 1.111 | at alpha= | 11 | deg
JavaFoil+Calcfoil stall+Eppler ext transition |  |  |  | L/D Max: | 125.87 | at alpha= | 8.5 | deg
Re: | 20000000 |  |  | Cd Min: | 0.00442 | at alpha= | 0 | deg
Mach: | 0.1 |  |  | Cl=0 at alpha= | -0.83333 | deg
|  |  |  | @ Cl=0.1, Cd= | 0.00442
|  |  |  | @ Cl=0.4, Cd= | 0.0051483
|  |  |  | @ Cl=0.6, Cd= | 0.00636
alpha (deg) | Cl | Cd | Cm | Cl/Cd
-17.5 | -0.624 | 0.12181 | 0.004 | -5.127
-17 | -0.654 | 0.11416 | 0.004 | -5.727
-16.5 | -0.686 | 0.10341 | 0.003 | -6.631
-16 | -0.717 | 0.09393 | 0.003 | -7.636
-15.5 | -0.811 | 0.04014 | 0.004 | -20.201
-15 | -0.879 | 0.02102 | 0.003 | -41.811
-14.5 | -0.915 | 0.01727 | 0.002 | -52.968
-14 | -0.942 | 0.01511 | 0.002 | -62.373
-13.5 | -0.966 | 0.01373 | 0.001 | -70.338
-13 | -0.983 | 0.01224 | 0 | -80.338
-12.5 | -0.992 | 0.01142 | 0 | -86.831
-12 | -0.985 | 0.01072 | -0.001 | -91.923
-11.5 | -0.975 | 0.01009 | -0.002 | -96.578
-11 | -0.96 | 0.00942 | -0.003 | -101.928
-10.5 | -0.941 | 0.00922 | -0.003 | -102.047
-10 | -0.916 | 0.00854 | -0.004 | -107.264
-9.5 | -0.887 | 0.00811 | -0.005 | -109.363
-9 | -0.855 | 0.00793 | -0.006 | -107.707
-8.5 | -0.818 | 0.00723 | -0.007 | -113.101
-8 | -0.778 | 0.0069 | -0.007 | -112.778
-7.5 | -0.735 | 0.00708 | -0.008 | -103.879
-7 | -0.69 | 0.00708 | -0.009 | -97.4
-6.5 | -0.641 | 0.00659 | -0.01 | -97.365
-6 | -0.591 | 0.00611 | -0.011 | -96.672
-5.5 | -0.539 | 0.00622 | -0.011 | -86.566
-5 | -0.484 | 0.00604 | -0.012 | -80.179
-4.5 | -0.429 | 0.00605 | -0.013 | -70.891
-4 | -0.372 | 0.00588 | -0.014 | -63.333
-3.5 | -0.315 | 0.00571 | -0.015 | -55.119
-3 | -0.257 | 0.00553 | -0.015 | -46.408
-2.5 | -0.198 | 0.00512 | -0.016 | -38.644
-2 | -0.139 | 0.00473 | -0.017 | -29.378
-1.5 | -0.08 | 0.00468 | -0.018 | -16.993
-1 | -0.02 | 0.00459 | -0.019 | -4.361
-0.5 | 0.04 | 0.00453 | -0.02 | 8.733
0 | 0.1 | 0.00442 | -0.02 | 22.636
0.5 | 0.16 | 0.00461 | -0.021 | 34.726
1 | 0.22 | 0.00464 | -0.022 | 47.46
1.5 | 0.28 | 0.00474 | -0.023 | 59.084
2 | 0.339 | 0.00501 | -0.024 | 67.814
2.5 | 0.399 | 0.00514 | -0.024 | 77.58
3 | 0.457 | 0.00562 | -0.025 | 81.407
3.5 | 0.515 | 0.00606 | -0.026 | 85.044
4 | 0.572 | 0.00626 | -0.027 | 91.368
4.5 | 0.628 | 0.00646 | -0.028 | 97.14
5 | 0.682 | 0.00663 | -0.028 | 102.964
5.5 | 0.735 | 0.00657 | -0.029 | 111.922
6 | 0.785 | 0.00715 | -0.03 | 109.813
6.5 | 0.834 | 0.00737 | -0.031 | 113.163
7 | 0.879 | 0.00762 | -0.032 | 115.348
7.5 | 0.921 | 0.00748 | -0.032 | 123.214
8 | 0.961 | 0.00768 | -0.033 | 125.105
8.5 | 0.996 | 0.00791 | -0.034 | 125.87
9 | 1.028 | 0.00833 | -0.035 | 123.299
9.5 | 1.055 | 0.00872 | -0.035 | 120.978
10 | 1.078 | 0.00966 | -0.036 | 111.672
10.5 | 1.097 | 0.01006 | -0.037 | 109.034
11 | 1.111 | 0.0104 | -0.038 | 106.912
11.5 | 1.108 | 0.01128 | -0.038 | 98.211
12 | 1.111 | 0.01171 | -0.038 | 94.855
12.5 | 1.109 | 0.01246 | -0.039 | 89.041
13 | 1.103 | 0.01323 | -0.04 | 83.433
13.5 | 1.092 | 0.01426 | -0.04 | 76.631
14 | 1.078 | 0.01543 | -0.041 | 69.841
14.5 | 1.051 | 0.01708 | -0.041 | 61.535
15 | 1.012 | 0.01938 | -0.041 | 52.2
15.5 | 0.97 | 0.02218 | -0.042 | 43.743
16 | 0.925 | 0.02572 | -0.042 | 35.976

## 148. Re 20M Mach 0.10 (2)
BIGFOIL.COM POLAR EXPORT
NACA64(1)-112
NACA64(1)-112 |  |  |  | Cl Max: | 1.8697 | at alpha= | 19.5 | deg
XFOIL ncrit=9 |  |  |  | L/D Max: | 137.061 | at alpha= | 10 | deg
Re: | 20000000 |  |  | Cd Min: | 0.03502 | at alpha= | 20 | deg
Mach: | 0.1 |  |  | Cl=0 at alpha= | -0.79948 | deg
|  |  |  | @ Cl=0.1, Cd= | 0.0040514
|  |  |  | @ Cl=0.4, Cd= | 0.0052924
|  |  |  | @ Cl=0.6, Cd= | 0.0058762
alpha (deg) | Cl | Cd | Cm | Cl/Cd
-20 | -1.8073 | 0.03305 | -0.0396 | -54.6838
-19.5 | -1.7989 | 0.0291 | -0.0393 | -61.8179
-19 | -1.7814 | 0.026 | -0.0389 | -68.5154
-18.5 | -1.7612 | 0.02313 | -0.0384 | -76.1435
-18 | -1.7139 | 0.02082 | -0.0416 | -82.3199
-17.5 | -1.6933 | 0.01896 | -0.039 | -89.3091
-17 | -1.6738 | 0.01749 | -0.0353 | -95.7004
-16.5 | -1.6595 | 0.01636 | -0.0296 | -101.4364
-16 | -1.6327 | 0.01536 | -0.0255 | -106.2956
-15.5 | -1.5964 | 0.01432 | -0.0229 | -111.4804
-15 | -1.5558 | 0.01337 | -0.0209 | -116.365
-14.5 | -1.5114 | 0.01258 | -0.0194 | -120.1431
-14 | -1.4631 | 0.01202 | -0.0185 | -121.7221
-13.5 | -1.4153 | 0.01148 | -0.0174 | -123.284
-13 | -1.3657 | 0.01095 | -0.0166 | -124.7215
-12.5 | -1.3148 | 0.01046 | -0.0159 | -125.6979
-12 | -1.2632 | 0.00998 | -0.0154 | -126.5731
-11.5 | -1.2112 | 0.00948 | -0.0149 | -127.7637
-11 | -1.1587 | 0.00897 | -0.0145 | -129.175
-10.5 | -1.1047 | 0.00858 | -0.0144 | -128.7529
-10 | -1.05 | 0.00824 | -0.0143 | -127.4272
-9.5 | -0.9949 | 0.00792 | -0.0143 | -125.6187
-9 | -0.9394 | 0.00762 | -0.0144 | -123.2808
-8.5 | -0.8836 | 0.00734 | -0.0145 | -120.3815
-8 | -0.8278 | 0.007 | -0.0146 | -118.2571
-7.5 | -0.7715 | 0.00672 | -0.0147 | -114.8065
-7 | -0.7147 | 0.00649 | -0.015 | -110.1233
-6 | -0.6005 | 0.00609 | -0.0156 | -98.6043
-5.5 | -0.5433 | 0.00588 | -0.016 | -92.398
-5 | -0.4857 | 0.00571 | -0.0164 | -85.0613
-4.5 | -0.428 | 0.00553 | -0.0168 | -77.396
-4 | -0.3702 | 0.00537 | -0.0172 | -68.9385
-3.5 | -0.3123 | 0.00524 | -0.0177 | -59.5992
-3 | -0.2543 | 0.00514 | -0.0182 | -49.4747
-2.5 | -0.1963 | 0.00499 | -0.0186 | -39.3387
-2 | -0.1385 | 0.00482 | -0.0191 | -28.7344
-1.5 | -0.081 | 0.00463 | -0.0196 | -17.4946
-1 | -0.0231 | 0.00444 | -0.0201 | -5.2027
-0.5 | 0.0345 | 0.00422 | -0.0206 | 8.1754
0 | 0.0913 | 0.00402 | -0.0211 | 22.7114
0.5 | 0.1467 | 0.00422 | -0.0215 | 34.763
1 | 0.2036 | 0.00447 | -0.0219 | 45.5481
1.5 | 0.2608 | 0.00471 | -0.0223 | 55.3715
2 | 0.3179 | 0.00494 | -0.0227 | 64.3522
2.5 | 0.3748 | 0.0052 | -0.023 | 72.0769
3 | 0.4321 | 0.00541 | -0.0234 | 79.8706
3.5 | 0.4897 | 0.00555 | -0.0238 | 88.2342
4 | 0.5471 | 0.00571 | -0.0242 | 95.8144
4.5 | 0.6044 | 0.00589 | -0.0245 | 102.6146
5 | 0.6615 | 0.00609 | -0.0248 | 108.6207
5.5 | 0.7184 | 0.0063 | -0.0251 | 114.0317
6 | 0.775 | 0.00654 | -0.0253 | 118.5015
6.5 | 0.8316 | 0.00674 | -0.0256 | 123.3828
7 | 0.8876 | 0.007 | -0.0257 | 126.8
7.5 | 0.9433 | 0.0073 | -0.0258 | 129.2192
8.5 | 1.0541 | 0.00787 | -0.0259 | 133.939
9 | 1.1091 | 0.00817 | -0.0259 | 135.7528
9.5 | 1.1636 | 0.00849 | -0.0258 | 137.0554
10 | 1.2171 | 0.00888 | -0.0255 | 137.0608
10.5 | 1.2698 | 0.00933 | -0.0252 | 136.0986
11 | 1.3216 | 0.00984 | -0.0246 | 134.3089
13 | 1.5239 | 0.01172 | -0.0219 | 130.0256
13.5 | 1.5713 | 0.01226 | -0.0207 | 128.1648
14 | 1.6149 | 0.01279 | -0.0187 | 126.2627
15.5 | 1.7337 | 0.01529 | -0.0119 | 113.3878
16 | 1.7504 | 0.01626 | -0.0057 | 107.6507
16.5 | 1.7704 | 0.0174 | -0.0009 | 101.7471
17 | 1.7904 | 0.01883 | 0.0031 | 95.0823
17.5 | 1.811 | 0.02044 | 0.0065 | 88.6008
18 | 1.8291 | 0.02242 | 0.0096 | 81.5834
18.5 | 1.8458 | 0.02469 | 0.0122 | 74.759
19 | 1.8588 | 0.02747 | 0.0144 | 67.6665
19.5 | 1.8697 | 0.03063 | 0.0162 | 61.0415
20 | 1.8693 | 0.03502 | 0.0175 | 53.3781

## 149. Re 20M Mach 0.25 (1)
BIGFOIL.COM POLAR EXPORT
NACA64(1)-112
NACA64(1)-112 |  |  |  | Cl Max: | 1.04 | at alpha= | 10 | deg
JavaFoil+Calcfoil stall+Eppler ext transition |  |  |  | L/D Max: | 119.973 | at alpha= | 7.5 | deg
Re: | 20000000 |  |  | Cd Min: | 0.00442 | at alpha= | 0 | deg
Mach: | 0.25 |  |  | Cl=0 at alpha= | -0.83064 | deg
|  |  |  | @ Cl=0.1, Cd= | 0.0044297
|  |  |  | @ Cl=0.4, Cd= | 0.0053905
|  |  |  | @ Cl=0.6, Cd= | 0.0063825
alpha (deg) | Cl | Cd | Cm | Cl/Cd
-16 | -0.352 | 0.1196 | 0.003 | -2.939
-15.5 | -0.421 | 0.11053 | 0.002 | -3.813
-15 | -0.486 | 0.10304 | 0.002 | -4.718
-14.5 | -0.547 | 0.09551 | 0.002 | -5.725
-14 | -0.622 | 0.06919 | 0.001 | -8.984
-13.5 | -0.758 | 0.01974 | 0.001 | -38.38
-13 | -0.821 | 0.01509 | 0 | -54.406
-12.5 | -0.865 | 0.0132 | 0 | -65.492
-12 | -0.885 | 0.01217 | -0.001 | -72.691
-11.5 | -0.896 | 0.01099 | -0.002 | -81.609
-11 | -0.901 | 0.01018 | -0.003 | -88.462
-10.5 | -0.897 | 0.00958 | -0.004 | -93.637
-10 | -0.887 | 0.00904 | -0.004 | -98.157
-9.5 | -0.871 | 0.0089 | -0.005 | -97.874
-9 | -0.847 | 0.00825 | -0.006 | -102.598
-8.5 | -0.817 | 0.00788 | -0.007 | -103.634
-8 | -0.782 | 0.00716 | -0.008 | -109.29
-7.5 | -0.743 | 0.00737 | -0.008 | -100.887
-7 | -0.7 | 0.00724 | -0.009 | -96.645
-6.5 | -0.653 | 0.00681 | -0.01 | -95.943
-6 | -0.603 | 0.00628 | -0.011 | -95.998
-5.5 | -0.551 | 0.00627 | -0.012 | -87.772
-5 | -0.496 | 0.00613 | -0.013 | -80.886
-4.5 | -0.44 | 0.00596 | -0.013 | -73.844
-4 | -0.382 | 0.00591 | -0.014 | -64.654
-3.5 | -0.323 | 0.00577 | -0.015 | -56.052
-3 | -0.264 | 0.00553 | -0.016 | -47.685
-2.5 | -0.203 | 0.00518 | -0.017 | -39.246
-2 | -0.143 | 0.00474 | -0.018 | -30.124
-1.5 | -0.082 | 0.00448 | -0.018 | -18.247
-1 | -0.021 | 0.00461 | -0.019 | -4.463
-0.5 | 0.041 | 0.00462 | -0.02 | 8.807
0 | 0.103 | 0.00442 | -0.021 | 23.24
0.5 | 0.164 | 0.00457 | -0.022 | 36.011
1 | 0.226 | 0.0046 | -0.023 | 49.132
1.5 | 0.288 | 0.00472 | -0.023 | 60.967
2 | 0.349 | 0.00511 | -0.024 | 68.224
2.5 | 0.409 | 0.00544 | -0.025 | 75.287
3 | 0.47 | 0.00589 | -0.026 | 79.734
3.5 | 0.529 | 0.00614 | -0.027 | 86.134
4 | 0.587 | 0.00633 | -0.028 | 92.708
4.5 | 0.644 | 0.00656 | -0.028 | 98.066
5 | 0.698 | 0.00648 | -0.029 | 107.87
5.5 | 0.751 | 0.00666 | -0.03 | 112.853
6 | 0.801 | 0.00708 | -0.031 | 113.092
6.5 | 0.848 | 0.00765 | -0.032 | 110.771
7 | 0.891 | 0.00759 | -0.032 | 117.342
7.5 | 0.93 | 0.00775 | -0.033 | 119.973
8 | 0.964 | 0.00861 | -0.034 | 111.969
8.5 | 0.992 | 0.00829 | -0.035 | 119.623
9 | 1.014 | 0.00874 | -0.036 | 116.084
9.5 | 1.03 | 0.00961 | -0.036 | 107.2
10 | 1.04 | 0.00987 | -0.037 | 105.282
10.5 | 1.031 | 0.01065 | -0.037 | 96.739
11 | 1.022 | 0.01159 | -0.038 | 88.254
11.5 | 1.007 | 0.01241 | -0.039 | 81.134
12 | 0.983 | 0.0131 | -0.039 | 75.047
12.5 | 0.952 | 0.01425 | -0.04 | 66.821
13 | 0.913 | 0.01576 | -0.04 | 57.927
13.5 | 0.866 | 0.01749 | -0.041 | 49.549
14 | 0.812 | 0.02034 | -0.041 | 39.942
14.5 | 0.735 | 0.02679 | -0.04 | 27.438
15 | 0.635 | 0.04026 | -0.039 | 15.764

## 150. Re 20M Mach 0.25 (2)
BIGFOIL.COM POLAR EXPORT
NACA64(1)-112
NACA64(1)-112 |  |  |  | Cl Max: | 1.6328 | at alpha= | 13.5 | deg
XFOIL ncrit=9 |  |  |  | L/D Max: | 134.86 | at alpha= | 9 | deg
Re: | 20000000 |  |  | Cd Min: | 0.10068 | at alpha= | -20 | deg
Mach: | 0.25 |  |  | Cl=0 at alpha= | -0.79866 | deg
|  |  |  | @ Cl=0.1, Cd= | 0.0042997
|  |  |  | @ Cl=0.4, Cd= | 0.0052894
|  |  |  | @ Cl=0.6, Cd= | 0.0058923
alpha (deg) | Cl | Cd | Cm | Cl/Cd
-20 | -1.4161 | 0.10068 | -0.022 | -14.0654
-19.5 | -1.4837 | 0.08432 | -0.0308 | -17.5961
-19 | -1.5269 | 0.07094 | -0.0385 | -21.5238
-18.5 | -1.5735 | 0.05802 | -0.0455 | -27.12
-18 | -1.5931 | 0.04902 | -0.0493 | -32.499
-17.5 | -1.628 | 0.03945 | -0.0525 | -41.2674
-17 | -1.6435 | 0.03237 | -0.0535 | -50.7723
-16.5 | -1.6456 | 0.02682 | -0.053 | -61.3572
-16 | -1.632 | 0.02262 | -0.0519 | -72.1485
-15.5 | -1.5967 | 0.01931 | -0.0521 | -82.6877
-15 | -1.5822 | 0.01731 | -0.0464 | -91.4038
-14 | -1.5209 | 0.01469 | -0.0359 | -103.533
-13.5 | -1.4798 | 0.01362 | -0.0318 | -108.649
-13 | -1.4318 | 0.01262 | -0.0288 | -113.4548
-12.5 | -1.3798 | 0.0118 | -0.0265 | -116.9322
-12 | -1.3253 | 0.0111 | -0.0246 | -119.3964
-11.5 | -1.2691 | 0.01051 | -0.023 | -120.7517
-11 | -1.2124 | 0.00992 | -0.0216 | -122.2177
-10.5 | -1.1557 | 0.0093 | -0.0204 | -124.2688
-10 | -1.0982 | 0.00876 | -0.0194 | -125.3653
-9.5 | -1.0396 | 0.00833 | -0.0186 | -124.8019
-9 | -0.9805 | 0.00797 | -0.0181 | -123.0238
-8.5 | -0.9211 | 0.00764 | -0.0176 | -120.5628
-8 | -0.8618 | 0.0073 | -0.0173 | -118.0548
-7.5 | -0.8025 | 0.00696 | -0.017 | -115.3017
-7 | -0.743 | 0.00665 | -0.0169 | -111.7293
-6.5 | -0.6831 | 0.00642 | -0.0169 | -106.4019
-6 | -0.6231 | 0.00622 | -0.017 | -100.1768
-5.5 | -0.5633 | 0.00599 | -0.0171 | -94.0401
-5 | -0.5033 | 0.00579 | -0.0174 | -86.9257
-4.5 | -0.4432 | 0.00559 | -0.0176 | -79.2844
-4 | -0.3832 | 0.00542 | -0.018 | -70.7011
-3.5 | -0.323 | 0.00529 | -0.0184 | -61.0586
-3 | -0.2629 | 0.00517 | -0.0188 | -50.8511
-2.5 | -0.2029 | 0.00502 | -0.0192 | -40.4183
-2 | -0.143 | 0.00485 | -0.0197 | -29.4845
-1.5 | -0.0836 | 0.00464 | -0.0201 | -18.0172
-1 | -0.024 | 0.00444 | -0.0207 | -5.4054
-0.5 | 0.0356 | 0.0042 | -0.0212 | 8.4762
1 | 0.21 | 0.00447 | -0.0224 | 46.9799
1.5 | 0.2689 | 0.00472 | -0.0228 | 56.9703
2 | 0.3279 | 0.00496 | -0.0232 | 66.1089
2.5 | 0.3867 | 0.00524 | -0.0235 | 73.7977
3 | 0.4459 | 0.00546 | -0.0238 | 81.6667
3.5 | 0.5057 | 0.00561 | -0.0241 | 90.1426
4 | 0.5653 | 0.00577 | -0.0244 | 97.9723
4.5 | 0.6249 | 0.00598 | -0.0247 | 104.4983
5.5 | 0.7434 | 0.00644 | -0.0249 | 115.4348
6 | 0.8027 | 0.00666 | -0.0249 | 120.5255
6.5 | 0.8619 | 0.00691 | -0.0249 | 124.7323
7 | 0.9205 | 0.00723 | -0.0247 | 127.3167
8.5 | 1.0964 | 0.00819 | -0.0235 | 133.8706
9 | 1.1544 | 0.00856 | -0.0229 | 134.8598
9.5 | 1.2116 | 0.00902 | -0.0221 | 134.3237
10 | 1.2678 | 0.00956 | -0.0209 | 132.6151
10.5 | 1.3234 | 0.01014 | -0.0196 | 130.5128
11 | 1.379 | 0.01068 | -0.0182 | 129.1199
11.5 | 1.4343 | 0.01123 | -0.0167 | 127.7204
12 | 1.4878 | 0.01188 | -0.0147 | 125.2357
12.5 | 1.5397 | 0.01258 | -0.0125 | 122.3927
13 | 1.5885 | 0.01341 | -0.0097 | 118.4564
13.5 | 1.6328 | 0.01432 | -0.0061 | 114.0223

## 151. Re 20M Mach 0.50 (1)
BIGFOIL.COM POLAR EXPORT
NACA64(1)-112
NACA64(1)-112 |  |  |  | Cl Max: | 1.135 | at alpha= | 20 | deg
JavaFoil+Calcfoil stall+Eppler ext transition |  |  |  | L/D Max: | 104.985 | at alpha= | 5.5 | deg
Re: | 20000000 |  |  | Cd Min: | 0.00448 | at alpha= | 0 | deg
Mach: | 0.5 |  |  | Cl=0 at alpha= | -0.83088 | deg
|  |  |  | @ Cl=0.1, Cd= | 0.0045079
|  |  |  | @ Cl=0.4, Cd= | 0.0054242
|  |  |  | @ Cl=0.6, Cd= | 0.0066945
alpha (deg) | Cl | Cd | Cm | Cl/Cd
-20 | -1.046 | 0.18612 | 0.007 | -5.618
-19.5 | -1.018 | 0.17938 | 0.007 | -5.675
-19 | -0.991 | 0.1762 | 0.006 | -5.623
-18.5 | -0.964 | 0.167 | 0.006 | -5.774
-18 | -0.938 | 0.15149 | 0.005 | -6.194
-17.5 | -0.915 | 0.13719 | 0.005 | -6.672
-17 | -0.888 | 0.13011 | 0.004 | -6.828
-16.5 | -0.86 | 0.12473 | 0.004 | -6.898
-16 | -0.832 | 0.12019 | 0.003 | -6.923
-15.5 | -0.804 | 0.11637 | 0.003 | -6.91
-15 | -0.778 | 0.10461 | 0.002 | -7.438
-14.5 | -0.752 | 0.09504 | 0.002 | -7.914
-14 | -0.723 | 0.09414 | 0.001 | -7.678
-13.5 | -0.694 | 0.09073 | 0.001 | -7.651
-13 | -0.67 | 0.08771 | 0 | -7.633
-12.5 | -0.644 | 0.08085 | 0 | -7.962
-12 | -0.617 | 0.07528 | -0.001 | -8.193
-11.5 | -0.599 | 0.06237 | -0.002 | -9.608
-11 | -0.645 | 0.0206 | -0.003 | -31.335
-10.5 | -0.632 | 0.01472 | -0.004 | -42.924
-10 | -0.606 | 0.01259 | -0.005 | -48.142
-9.5 | -0.479 | 0.05669 | -0.003 | -8.452
-9 | -0.543 | 0.01118 | -0.007 | -48.537
-8.5 | -0.513 | 0.00975 | -0.008 | -52.649
-8 | -0.481 | 0.00988 | -0.008 | -48.659
-7.5 | -0.449 | 0.00909 | -0.009 | -49.365
-7 | -0.612 | 0.00848 | -0.01 | -72.164
-6.5 | -0.649 | 0.00774 | -0.011 | -83.796
-6 | -0.63 | 0.00745 | -0.012 | -84.494
-5.5 | -0.591 | 0.00697 | -0.013 | -84.753
-5 | -0.541 | 0.0067 | -0.014 | -80.679
-4.5 | -0.484 | 0.00646 | -0.015 | -74.871
-4 | -0.423 | 0.00625 | -0.016 | -67.644
-3.5 | -0.359 | 0.00621 | -0.017 | -57.866
-3 | -0.294 | 0.00562 | -0.018 | -52.265
-2.5 | -0.227 | 0.0055 | -0.019 | -41.263
-2 | -0.159 | 0.00507 | -0.02 | -31.394
-1.5 | -0.091 | 0.00465 | -0.021 | -19.633
-1 | -0.023 | 0.00482 | -0.021 | -4.768
-0.5 | 0.045 | 0.00461 | -0.022 | 9.862
0 | 0.115 | 0.00448 | -0.023 | 25.617
0.5 | 0.184 | 0.00468 | -0.024 | 39.321
1 | 0.253 | 0.00494 | -0.025 | 51.191
1.5 | 0.321 | 0.00502 | -0.026 | 64.041
2 | 0.39 | 0.00536 | -0.027 | 72.698
2.5 | 0.457 | 0.00579 | -0.028 | 78.877
3 | 0.523 | 0.00634 | -0.029 | 82.57
3.5 | 0.588 | 0.00671 | -0.03 | 87.655
4 | 0.65 | 0.00663 | -0.031 | 97.982
4.5 | 0.708 | 0.00697 | -0.032 | 101.461
5 | 0.759 | 0.00758 | -0.033 | 100.214
5.5 | 0.802 | 0.00764 | -0.034 | 104.985
6 | 0.828 | 0.00804 | -0.034 | 102.968
6.5 | 0.823 | 0.00847 | -0.035 | 97.162
7 | 0.672 | 0.00943 | -0.036 | 71.248
7.5 | 0.561 | 0.01 | -0.037 | 56.091
8 | 0.593 | 0.01106 | -0.037 | 53.596
8.5 | 0.625 | 0.0114 | -0.038 | 54.825
9 | 0.651 | 0.01309 | -0.039 | 49.776
9.5 | 0.564 | 0.06401 | -0.019 | 8.818
10 | 0.717 | 0.01387 | -0.04 | 51.66
10.5 | 0.742 | 0.01619 | -0.041 | 45.835
11 | 0.744 | 0.0246 | -0.04 | 30.257
11.5 | 0.684 | 0.07036 | -0.027 | 9.716
12 | 0.709 | 0.0763 | -0.027 | 9.295
12.5 | 0.733 | 0.08547 | -0.027 | 8.574
13 | 0.757 | 0.08761 | -0.026 | 8.644
13.5 | 0.787 | 0.09011 | -0.028 | 8.731
14 | 0.817 | 0.09204 | -0.029 | 8.873
14.5 | 0.849 | 0.093 | -0.031 | 9.124
15 | 0.882 | 0.0934 | -0.034 | 9.438
15.5 | 0.895 | 0.11868 | -0.03 | 7.54
16 | 0.923 | 0.12377 | -0.031 | 7.46
16.5 | 0.951 | 0.12882 | -0.032 | 7.381
17 | 0.975 | 0.14088 | -0.032 | 6.923
17.5 | 0.999 | 0.1583 | -0.032 | 6.309
18 | 1.025 | 0.16267 | -0.032 | 6.304
18.5 | 1.054 | 0.16436 | -0.034 | 6.411
19 | 1.081 | 0.1734 | -0.034 | 6.234
19.5 | 1.108 | 0.18141 | -0.035 | 6.109
20 | 1.135 | 0.18199 | -0.036 | 6.238

## 152. Re 20M Mach 0.50 (2)
BIGFOIL.COM POLAR EXPORT
NACA64(1)-112
NACA64(1)-112 |  |  |  | Cl Max: | 1.1374 | at alpha= | 8 | deg
XFOIL ncrit=9 |  |  |  | L/D Max: | 127.081 | at alpha= | 6.5 | deg
Re: | 20000000 |  |  | Cd Min: | 0.11661 | at alpha= | 13 | deg
Mach: | 0.5 |  |  | Cl=0 at alpha= | -0.7948 | deg
|  |  |  | @ Cl=0.1, Cd= | 0.0037774
|  |  |  | @ Cl=0.4, Cd= | 0.0052769
|  |  |  | @ Cl=0.6, Cd= | 0.0059842
alpha (deg) | Cl | Cd | Cm | Cl/Cd
-13 | -0.7148 | 0.11388 | -0.0145 | -6.2768
-12.5 | -0.718 | 0.10297 | -0.0214 | -6.9729
-12 | -0.7277 | 0.09121 | -0.0292 | -7.9783
-11.5 | -0.7368 | 0.0795 | -0.0369 | -9.2679
-11 | -0.744 | 0.06616 | -0.0463 | -11.2455
-10.5 | -0.7673 | 0.05409 | -0.0554 | -14.1856
-10 | -0.7967 | 0.04404 | -0.0615 | -18.0904
-9.5 | -0.8316 | 0.03563 | -0.0637 | -23.3399
-9 | -0.8662 | 0.02914 | -0.0611 | -29.7255
-8.5 | -0.9071 | 0.02435 | -0.0515 | -37.2526
-8 | -0.9277 | 0.01744 | -0.0433 | -53.1938
-7.5 | -0.925 | 0.01065 | -0.0353 | -86.8545
-7 | -0.8734 | 0.00812 | -0.0298 | -107.5616
-6.5 | -0.8024 | 0.00729 | -0.0269 | -110.0686
-6 | -0.7293 | 0.00683 | -0.025 | -106.7789
-5.5 | -0.6564 | 0.0065 | -0.0236 | -100.9846
-5 | -0.5843 | 0.00621 | -0.0227 | -94.0902
-4.5 | -0.5129 | 0.00594 | -0.0221 | -86.3468
-4 | -0.4421 | 0.00572 | -0.0217 | -77.2902
-3.5 | -0.3719 | 0.00552 | -0.0216 | -67.3732
-3 | -0.302 | 0.00534 | -0.0217 | -56.5543
-2.5 | -0.2325 | 0.00519 | -0.0219 | -44.7977
-2 | -0.1636 | 0.005 | -0.0222 | -32.72
-1.5 | -0.0955 | 0.0047 | -0.0226 | -20.3191
-1 | -0.0276 | 0.00447 | -0.0231 | -6.1745
0 | 0.1069 | 0.00374 | -0.0243 | 28.5829
0.5 | 0.1722 | 0.00407 | -0.0246 | 42.3096
1 | 0.2387 | 0.00443 | -0.0249 | 53.8826
1.5 | 0.3053 | 0.00479 | -0.0251 | 63.737
2 | 0.3723 | 0.00512 | -0.0253 | 72.7148
2.5 | 0.4394 | 0.0055 | -0.0253 | 79.8909
3 | 0.5082 | 0.0057 | -0.0253 | 89.1579
4 | 0.6471 | 0.00613 | -0.0249 | 105.5628
4.5 | 0.7169 | 0.00641 | -0.0244 | 111.8409
5 | 0.7873 | 0.00672 | -0.0235 | 117.1577
5.5 | 0.8585 | 0.00702 | -0.0223 | 122.2934
6 | 0.93 | 0.0074 | -0.0207 | 125.6757
6.5 | 1.0014 | 0.00788 | -0.0185 | 127.0812
7 | 1.07 | 0.00867 | -0.0152 | 123.4141
7.5 | 1.1253 | 0.0104 | -0.0095 | 108.2019
8 | 1.1374 | 0.01517 | 0.0001 | 74.9769
8.5 | 1.1208 | 0.02121 | 0.0108 | 52.843
9 | 1.0856 | 0.02622 | 0.0216 | 41.4035
9.5 | 1.0485 | 0.03286 | 0.027 | 31.9081
10 | 1.0154 | 0.04064 | 0.028 | 24.9852
10.5 | 0.9805 | 0.05031 | 0.0248 | 19.4892
11 | 0.9494 | 0.06153 | 0.0182 | 15.4299
11.5 | 0.9257 | 0.07424 | 0.0091 | 12.469
12 | 0.9084 | 0.08897 | -0.0018 | 10.2102
12.5 | 0.8969 | 0.10337 | -0.0109 | 8.6766
13 | 0.8864 | 0.11661 | -0.0197 | 7.6014