## index
index | Re | Mach | Datasource
1 | 50000 | 0 | JavaFoil+Calcfoil stall+Eppler ext transition
2 | 50000 | 0 | XFOIL ncrit=9
3 | 50000 | 0.1 | JavaFoil+Calcfoil stall+Eppler ext transition
4 | 50000 | 0.1 | XFOIL ncrit=9
5 | 50000 | 0.25 | JavaFoil+Calcfoil stall+Eppler ext transition
6 | 50000 | 0.25 | XFOIL ncrit=9
7 | 50000 | 0.5 | JavaFoil+Calcfoil stall+Eppler ext transition
8 | 50000 | 0.5 | XFOIL ncrit=9
9 | 100000 | 0 | JavaFoil+Calcfoil stall+Eppler ext transition
10 | 100000 | 0 | XFOIL ncrit=9
11 | 100000 | 0.1 | JavaFoil+Calcfoil stall+Eppler ext transition
12 | 100000 | 0.1 | XFOIL ncrit=9
13 | 100000 | 0.25 | JavaFoil+Calcfoil stall+Eppler ext transition
14 | 100000 | 0.25 | XFOIL ncrit=9
15 | 100000 | 0.5 | JavaFoil+Calcfoil stall+Eppler ext transition
16 | 100000 | 0.5 | XFOIL ncrit=9
17 | 250000 | 0 | JavaFoil+Calcfoil stall+Eppler ext transition
18 | 250000 | 0 | XFOIL ncrit=9
19 | 250000 | 0.1 | JavaFoil+Calcfoil stall+Eppler ext transition
20 | 250000 | 0.1 | XFOIL ncrit=9
21 | 250000 | 0.25 | JavaFoil+Calcfoil stall+Eppler ext transition
22 | 250000 | 0.25 | XFOIL ncrit=9
23 | 250000 | 0.5 | JavaFoil+Calcfoil stall+Eppler ext transition
24 | 250000 | 0.5 | XFOIL ncrit=9
25 | 500000 | 0 | JavaFoil+Calcfoil stall+Eppler ext transition
26 | 500000 | 0 | XFOIL ncrit=9
27 | 500000 | 0.1 | JavaFoil+Calcfoil stall+Eppler ext transition
28 | 500000 | 0.1 | XFOIL ncrit=9
29 | 500000 | 0.25 | JavaFoil+Calcfoil stall+Eppler ext transition
30 | 500000 | 0.25 | XFOIL ncrit=9
31 | 500000 | 0.5 | JavaFoil+Calcfoil stall+Eppler ext transition
32 | 500000 | 0.5 | XFOIL ncrit=9
33 | 750000 | 0 | JavaFoil+Calcfoil stall+Eppler ext transition
34 | 750000 | 0 | XFOIL ncrit=9
35 | 750000 | 0.1 | JavaFoil+Calcfoil stall+Eppler ext transition
36 | 750000 | 0.1 | XFOIL ncrit=9
37 | 750000 | 0.25 | JavaFoil+Calcfoil stall+Eppler ext transition
38 | 750000 | 0.25 | XFOIL ncrit=9
39 | 750000 | 0.5 | JavaFoil+Calcfoil stall+Eppler ext transition
40 | 750000 | 0.5 | XFOIL ncrit=9
41 | 1000000 | 0 | JavaFoil+Calcfoil stall+Eppler ext transition
42 | 1000000 | 0 | XFOIL ncrit=9
43 | 1000000 | 0.1 | JavaFoil+Calcfoil stall+Eppler ext transition
44 | 1000000 | 0.1 | XFOIL ncrit=9
45 | 1000000 | 0.25 | JavaFoil+Calcfoil stall+Eppler ext transition
46 | 1000000 | 0.25 | XFOIL ncrit=9
47 | 1000000 | 0.5 | JavaFoil+Calcfoil stall+Eppler ext transition
48 | 1000000 | 0.5 | XFOIL ncrit=9
49 | 2000000 | 0 | JavaFoil+Calcfoil stall+Eppler ext transition
50 | 2000000 | 0 | XFOIL ncrit=9
51 | 2000000 | 0.1 | JavaFoil+Calcfoil stall+Eppler ext transition
52 | 2000000 | 0.1 | XFOIL ncrit=9
53 | 2000000 | 0.25 | JavaFoil+Calcfoil stall+Eppler ext transition
54 | 2000000 | 0.25 | XFOIL ncrit=9
55 | 2000000 | 0.5 | JavaFoil+Calcfoil stall+Eppler ext transition
56 | 2000000 | 0.5 | XFOIL ncrit=9
57 | 3000000 | 0 | JavaFoil+Calcfoil stall+Eppler ext transition
58 | 3000000 | 0 | XFOIL ncrit=9
59 | 3000000 | 0.1 | JavaFoil+Calcfoil stall+Eppler ext transition
60 | 3000000 | 0.1 | XFOIL ncrit=9
61 | 3000000 | 0.25 | JavaFoil+Calcfoil stall+Eppler ext transition
62 | 3000000 | 0.25 | XFOIL ncrit=9
63 | 3000000 | 0.5 | JavaFoil+Calcfoil stall+Eppler ext transition
64 | 3000000 | 0.5 | XFOIL ncrit=9
65 | 4000000 | 0 | JavaFoil+Calcfoil stall+Eppler ext transition
66 | 4000000 | 0 | XFOIL ncrit=9
67 | 4000000 | 0.1 | JavaFoil+Calcfoil stall+Eppler ext transition
68 | 4000000 | 0.1 | XFOIL ncrit=9
69 | 4000000 | 0.25 | JavaFoil+Calcfoil stall+Eppler ext transition
70 | 4000000 | 0.25 | XFOIL ncrit=9
71 | 4000000 | 0.5 | JavaFoil+Calcfoil stall+Eppler ext transition
72 | 4000000 | 0.5 | XFOIL ncrit=9
73 | 5000000 | 0 | JavaFoil+Calcfoil stall+Eppler ext transition
74 | 5000000 | 0 | XFOIL ncrit=9
75 | 5000000 | 0.1 | JavaFoil+Calcfoil stall+Eppler ext transition
76 | 5000000 | 0.1 | XFOIL ncrit=9
77 | 5000000 | 0.25 | JavaFoil+Calcfoil stall+Eppler ext transition
78 | 5000000 | 0.25 | XFOIL ncrit=9
79 | 5000000 | 0.5 | JavaFoil+Calcfoil stall+Eppler ext transition
80 | 5000000 | 0.5 | XFOIL ncrit=9
81 | 6000000 | 0 | JavaFoil+Calcfoil stall+Eppler ext transition
82 | 6000000 | 0 | XFOIL ncrit=9
83 | 6000000 | 0.1 | JavaFoil+Calcfoil stall+Eppler ext transition
84 | 6000000 | 0.1 | XFOIL ncrit=9
85 | 6000000 | 0.25 | JavaFoil+Calcfoil stall+Eppler ext transition
86 | 6000000 | 0.25 | XFOIL ncrit=9
87 | 6000000 | 0.5 | JavaFoil+Calcfoil stall+Eppler ext transition
88 | 6000000 | 0.5 | XFOIL ncrit=9
89 | 7000000 | 0 | JavaFoil+Calcfoil stall+Eppler ext transition
90 | 7000000 | 0 | XFOIL ncrit=9
91 | 7000000 | 0.1 | JavaFoil+Calcfoil stall+Eppler ext transition
92 | 7000000 | 0.1 | XFOIL ncrit=9
93 | 7000000 | 0.25 | JavaFoil+Calcfoil stall+Eppler ext transition
94 | 7000000 | 0.25 | XFOIL ncrit=9
95 | 7000000 | 0.5 | JavaFoil+Calcfoil stall+Eppler ext transition
96 | 7000000 | 0.5 | XFOIL ncrit=9
97 | 8000000 | 0 | JavaFoil+Calcfoil stall+Eppler ext transition
98 | 8000000 | 0 | XFOIL ncrit=9
99 | 8000000 | 0.1 | JavaFoil+Calcfoil stall+Eppler ext transition
100 | 8000000 | 0.1 | XFOIL ncrit=9
101 | 8000000 | 0.25 | JavaFoil+Calcfoil stall+Eppler ext transition
102 | 8000000 | 0.25 | XFOIL ncrit=9
103 | 8000000 | 0.5 | JavaFoil+Calcfoil stall+Eppler ext transition
104 | 8000000 | 0.5 | XFOIL ncrit=9
105 | 10000000 | 0 | JavaFoil+Calcfoil stall+Eppler ext transition
106 | 10000000 | 0 | XFOIL ncrit=9
107 | 10000000 | 0.1 | JavaFoil+Calcfoil stall+Eppler ext transition
108 | 10000000 | 0.1 | XFOIL ncrit=9
109 | 10000000 | 0.25 | JavaFoil+Calcfoil stall+Eppler ext transition
110 | 10000000 | 0.25 | XFOIL ncrit=9
111 | 10000000 | 0.5 | JavaFoil+Calcfoil stall+Eppler ext transition
112 | 10000000 | 0.5 | XFOIL ncrit=9
113 | 12000000 | 0 | JavaFoil+Calcfoil stall+Eppler ext transition
114 | 12000000 | 0 | XFOIL ncrit=9
115 | 12000000 | 0.1 | JavaFoil+Calcfoil stall+Eppler ext transition
116 | 12000000 | 0.1 | XFOIL ncrit=9
117 | 12000000 | 0.25 | JavaFoil+Calcfoil stall+Eppler ext transition
118 | 12000000 | 0.25 | XFOIL ncrit=9
119 | 12000000 | 0.5 | JavaFoil+Calcfoil stall+Eppler ext transition
120 | 12000000 | 0.5 | XFOIL ncrit=9
121 | 14000000 | 0 | JavaFoil+Calcfoil stall+Eppler ext transition
122 | 14000000 | 0 | XFOIL ncrit=9
123 | 14000000 | 0.1 | JavaFoil+Calcfoil stall+Eppler ext transition
124 | 14000000 | 0.1 | XFOIL ncrit=9
125 | 14000000 | 0.25 | JavaFoil+Calcfoil stall+Eppler ext transition
126 | 14000000 | 0.25 | XFOIL ncrit=9
127 | 14000000 | 0.5 | JavaFoil+Calcfoil stall+Eppler ext transition
128 | 14000000 | 0.5 | XFOIL ncrit=9
129 | 16000000 | 0 | JavaFoil+Calcfoil stall+Eppler ext transition
130 | 16000000 | 0 | XFOIL ncrit=9
131 | 16000000 | 0.1 | JavaFoil+Calcfoil stall+Eppler ext transition
132 | 16000000 | 0.1 | XFOIL ncrit=9
133 | 16000000 | 0.25 | JavaFoil+Calcfoil stall+Eppler ext transition
134 | 16000000 | 0.25 | XFOIL ncrit=9
135 | 16000000 | 0.5 | JavaFoil+Calcfoil stall+Eppler ext transition
136 | 16000000 | 0.5 | XFOIL ncrit=9
137 | 18000000 | 0 | JavaFoil+Calcfoil stall+Eppler ext transition
138 | 18000000 | 0 | XFOIL ncrit=9
139 | 18000000 | 0.1 | JavaFoil+Calcfoil stall+Eppler ext transition
140 | 18000000 | 0.1 | XFOIL ncrit=9
141 | 18000000 | 0.25 | JavaFoil+Calcfoil stall+Eppler ext transition
142 | 18000000 | 0.25 | XFOIL ncrit=9
143 | 18000000 | 0.5 | JavaFoil+Calcfoil stall+Eppler ext transition
144 | 18000000 | 0.5 | XFOIL ncrit=9
145 | 20000000 | 0 | JavaFoil+Calcfoil stall+Eppler ext transition
146 | 20000000 | 0 | XFOIL ncrit=9
147 | 20000000 | 0.1 | JavaFoil+Calcfoil stall+Eppler ext transition
148 | 20000000 | 0.1 | XFOIL ncrit=9
149 | 20000000 | 0.25 | JavaFoil+Calcfoil stall+Eppler ext transition
150 | 20000000 | 0.25 | XFOIL ncrit=9
151 | 20000000 | 0.5 | JavaFoil+Calcfoil stall+Eppler ext transition
152 | 20000000 | 0.5 | XFOIL ncrit=9

## 1. Re 50k Mach 0.00 (1)
BIGFOIL.COM POLAR EXPORT
NACA67-314 a=0.2
NACA67-314 a=0.2 |  |  |  | Cl Max: | 1.055 | at alpha= | 12.5 | deg
JavaFoil+Calcfoil stall+Eppler ext transition |  |  |  | L/D Max: | 34.853 | at alpha= | 6.5 | deg
Re: | 50000 |  |  | Cd Min: | 0.01884 | at alpha= | -0.5 | deg
Mach: | 0 |  |  | Cl=0 at alpha= | -1.6167 | deg
|  |  |  | @ Cl=0.1, Cd= | 0.01885
|  |  |  | @ Cl=0.4, Cd= | 0.01967
|  |  |  | @ Cl=0.6, Cd= | 0.020745
alpha (deg) | Cl | Cd | Cm | Cl/Cd
-19 | -0.598 | 0.34279 | 0.004 | -1.744
-18.5 | -0.62 | 0.32732 | 0.003 | -1.895
-18 | -0.643 | 0.31176 | 0.003 | -2.062
-17.5 | -0.665 | 0.28741 | 0.003 | -2.313
-17 | -0.686 | 0.26239 | 0.003 | -2.615
-16.5 | -0.707 | 0.25481 | 0.002 | -2.773
-16 | -0.726 | 0.23166 | 0.002 | -3.132
-15.5 | -0.743 | 0.22718 | 0.002 | -3.269
-15 | -0.758 | 0.21074 | 0.001 | -3.596
-14.5 | -0.771 | 0.1942 | 0.001 | -3.968
-14 | -0.775 | 0.17673 | 0.001 | -4.383
-13.5 | -0.774 | 0.15675 | 0 | -4.936
-13 | -0.77 | 0.14917 | 0 | -5.164
-12.5 | -0.764 | 0.13792 | -0.001 | -5.538
-12 | -0.754 | 0.12668 | -0.001 | -5.955
-11.5 | -0.742 | 0.11702 | -0.001 | -6.339
-11 | -0.726 | 0.10969 | -0.002 | -6.62
-10.5 | -0.707 | 0.09844 | -0.002 | -7.186
-10 | -0.685 | 0.09292 | -0.003 | -7.375
-9.5 | -0.66 | 0.08529 | -0.003 | -7.74
-9 | -0.632 | 0.07972 | -0.003 | -7.93
-8.5 | -0.601 | 0.07469 | -0.004 | -8.052
-8 | -0.568 | 0.06977 | -0.004 | -8.139
-7.5 | -0.532 | 0.06458 | -0.005 | -8.237
-7 | -0.494 | 0.05979 | -0.005 | -8.258
-6.5 | -0.454 | 0.05631 | -0.006 | -8.056
-6 | -0.412 | 0.05261 | -0.006 | -7.822
-5.5 | -0.368 | 0.04969 | -0.007 | -7.408
-5 | -0.323 | 0.04673 | -0.008 | -6.921
-4.5 | -0.277 | 0.04431 | -0.008 | -6.261
-4 | -0.23 | 0.04218 | -0.009 | -5.464
-3.5 | -0.183 | 0.04034 | -0.01 | -4.534
-3 | -0.135 | 0.03876 | -0.011 | -3.479
-2.5 | -0.086 | 0.03719 | -0.012 | -2.325
-2 | -0.046 | 0.01939 | -0.023 | -2.361
-1.5 | 0.014 | 0.01923 | -0.024 | 0.737
-1 | 0.072 | 0.01886 | -0.024 | 3.835
-0.5 | 0.131 | 0.01884 | -0.025 | 6.962
0 | 0.189 | 0.01906 | -0.027 | 9.926
0.5 | 0.247 | 0.01918 | -0.028 | 12.899
1 | 0.305 | 0.0193 | -0.029 | 15.809
1.5 | 0.363 | 0.01953 | -0.03 | 18.585
2 | 0.421 | 0.01975 | -0.031 | 21.305
2.5 | 0.479 | 0.02002 | -0.032 | 23.91
3 | 0.536 | 0.02032 | -0.033 | 26.375
3.5 | 0.593 | 0.02069 | -0.034 | 28.652
4 | 0.649 | 0.02113 | -0.035 | 30.731
4.5 | 0.707 | 0.02156 | -0.036 | 32.787
5 | 0.765 | 0.02197 | -0.038 | 34.819
5.5 | 0.831 | 0.02509 | -0.039 | 33.13
6 | 0.884 | 0.02594 | -0.041 | 34.079
6.5 | 0.935 | 0.02682 | -0.042 | 34.853
7 | 0.816 | 0.05344 | -0.022 | 15.274
7.5 | 0.855 | 0.05675 | -0.022 | 15.06
8 | 0.891 | 0.06105 | -0.021 | 14.595
8.5 | 0.923 | 0.06599 | -0.019 | 13.991
9 | 0.953 | 0.07147 | -0.019 | 13.331
9.5 | 0.979 | 0.07626 | -0.019 | 12.839
10 | 1.002 | 0.08243 | -0.019 | 12.154
10.5 | 1.021 | 0.08923 | -0.019 | 11.439
11 | 1.036 | 0.09523 | -0.019 | 10.874
11.5 | 1.046 | 0.10368 | -0.019 | 10.089
12 | 1.052 | 0.11086 | -0.019 | 9.493
12.5 | 1.055 | 0.12066 | -0.02 | 8.743
13 | 1.053 | 0.12675 | -0.02 | 8.309
13.5 | 1.047 | 0.14057 | -0.02 | 7.451
14 | 1.035 | 0.15091 | -0.02 | 6.861
14.5 | 1.017 | 0.15925 | -0.02 | 6.388
15 | 0.996 | 0.1682 | -0.02 | 5.92
15.5 | 0.971 | 0.18871 | -0.02 | 5.148
16 | 0.945 | 0.20289 | -0.02 | 4.655
16.5 | 0.916 | 0.21784 | -0.02 | 4.204
17 | 0.886 | 0.2429 | -0.02 | 3.647
17.5 | 0.855 | 0.25468 | -0.019 | 3.356

## 2. Re 50k Mach 0.00 (2)
BIGFOIL.COM POLAR EXPORT
NACA67-314 a=0.2
NACA67-314 a=0.2 |  |  |  | Cl Max: | 1.1092 | at alpha= | 10.5 | deg
XFOIL ncrit=9 |  |  |  | L/D Max: | 27.4953 | at alpha= | 8 | deg
Re: | 50000 |  |  | Cd Min: | 0.17206 | at alpha= | 15.5 | deg
Mach: | 0 |  |  | Cl=0 at alpha= | 0.42228 | deg
|  |  |  | @ Cl=0.1, Cd= | 0.045248
|  |  |  | @ Cl=0.4, Cd= | 0.054678
|  |  |  | @ Cl=0.6, Cd= | 0.17206
alpha (deg) | Cl | Cd | Cm | Cl/Cd
-6.5 | -0.4569 | 0.0847 | 0.0149 | -5.3943
-6 | -0.614 | 0.0757 | 0.0227 | -8.111
-5.5 | -0.752 | 0.05971 | 0.0154 | -12.5942
-5 | -0.7148 | 0.05121 | 0.0179 | -13.9582
-4.5 | -0.6817 | 0.04611 | 0.0223 | -14.7842
-3 | -0.144 | 0.03767 | -0.0291 | -3.8227
-2.5 | -0.1218 | 0.03759 | -0.0249 | -3.2402
-2 | -0.1 | 0.0376 | -0.0207 | -2.6596
-1.5 | -0.0784 | 0.03772 | -0.0166 | -2.0785
-1 | -0.0572 | 0.03793 | -0.0124 | -1.508
-0.5 | -0.0365 | 0.03824 | -0.0083 | -0.9545
0 | -0.0163 | 0.03866 | -0.0042 | -0.42162
0.5 | 0.003 | 0.03917 | 0 | 0.076589
1 | 0.0216 | 0.0398 | 0.004 | 0.54271
1.5 | 0.039 | 0.04054 | 0.0081 | 0.96201
2 | 0.0553 | 0.04141 | 0.0121 | 1.3354
2.5 | 0.0704 | 0.04241 | 0.016 | 1.66
3 | 0.0842 | 0.04355 | 0.0199 | 1.9334
3.5 | 0.0967 | 0.04483 | 0.0236 | 2.157
4 | 0.108 | 0.04626 | 0.0272 | 2.3346
4.5 | 0.1181 | 0.04785 | 0.0305 | 2.4681
5 | 0.3641 | 0.05387 | -0.0066 | 6.7589
5.5 | 0.4241 | 0.05522 | -0.0089 | 7.6802
6 | 0.4891 | 0.05603 | -0.0112 | 8.7293
6.5 | 0.5557 | 0.05592 | -0.0125 | 9.9374
7 | 0.6272 | 0.05411 | -0.0122 | 11.5912
8 | 0.8848 | 0.03218 | -0.0036 | 27.4953
8.5 | 0.8649 | 0.03586 | 0.0092 | 24.1188
9 | 1.0052 | 0.04195 | -0.0032 | 23.9619
9.5 | 1.0854 | 0.04803 | -0.0075 | 22.5984
10 | 1.0906 | 0.05247 | 0.0005 | 20.7852
10.5 | 1.1092 | 0.05849 | 0.0052 | 18.9639
11 | 1.0765 | 0.06247 | 0.0178 | 17.2323
11.5 | 1.0372 | 0.06661 | 0.0303 | 15.5712
12 | 0.9974 | 0.07166 | 0.0409 | 13.9185
12.5 | 0.9547 | 0.078 | 0.0488 | 12.2397
13 | 0.8098 | 0.08929 | 0.0537 | 9.0693
13.5 | 0.7674 | 0.10261 | 0.0504 | 7.4788
14.5 | 0.584 | 0.15869 | 0.0122 | 3.6801
15 | 0.5883 | 0.16537 | 0.0103 | 3.5575
15.5 | 0.5977 | 0.17206 | 0.0084 | 3.4738

## 3. Re 50k Mach 0.10 (1)
BIGFOIL.COM POLAR EXPORT
NACA67-314 a=0.2
NACA67-314 a=0.2 |  |  |  | Cl Max: | 1.045 | at alpha= | 12 | deg
JavaFoil+Calcfoil stall+Eppler ext transition |  |  |  | L/D Max: | 34.836 | at alpha= | 6.5 | deg
Re: | 50000 |  |  | Cd Min: | 0.01889 | at alpha= | -0.5 | deg
Mach: | 0.1 |  |  | Cl=0 at alpha= | -1.6167 | deg
|  |  |  | @ Cl=0.1, Cd= | 0.018895
|  |  |  | @ Cl=0.4, Cd= | 0.019719
|  |  |  | @ Cl=0.6, Cd= | 0.020791
alpha (deg) | Cl | Cd | Cm | Cl/Cd
-18.5 | -0.569 | 0.35445 | 0.003 | -1.606
-18 | -0.595 | 0.34091 | 0.003 | -1.744
-17.5 | -0.62 | 0.29377 | 0.003 | -2.11
-17 | -0.645 | 0.27762 | 0.003 | -2.322
-16.5 | -0.669 | 0.26399 | 0.002 | -2.533
-16 | -0.691 | 0.23431 | 0.002 | -2.951
-15.5 | -0.712 | 0.22958 | 0.001 | -3.103
-15 | -0.731 | 0.21925 | 0.001 | -3.335
-14.5 | -0.748 | 0.20064 | 0.001 | -3.726
-14 | -0.755 | 0.18162 | 0.001 | -4.156
-13.5 | -0.757 | 0.16072 | 0 | -4.71
-13 | -0.756 | 0.15239 | 0 | -4.962
-12.5 | -0.752 | 0.14036 | -0.001 | -5.359
-12 | -0.745 | 0.12886 | -0.001 | -5.782
-11.5 | -0.735 | 0.12201 | -0.001 | -6.021
-11 | -0.721 | 0.11076 | -0.002 | -6.508
-10.5 | -0.703 | 0.10342 | -0.002 | -6.802
-10 | -0.683 | 0.09454 | -0.003 | -7.222
-9.5 | -0.659 | 0.0874 | -0.003 | -7.539
-9 | -0.632 | 0.08144 | -0.003 | -7.757
-8.5 | -0.602 | 0.07431 | -0.004 | -8.097
-8 | -0.569 | 0.07026 | -0.004 | -8.094
-7.5 | -0.533 | 0.06454 | -0.005 | -8.26
-7 | -0.495 | 0.06037 | -0.005 | -8.202
-6.5 | -0.455 | 0.05681 | -0.006 | -8.012
-6 | -0.413 | 0.05294 | -0.006 | -7.804
-5.5 | -0.37 | 0.04996 | -0.007 | -7.399
-5 | -0.325 | 0.04695 | -0.008 | -6.92
-4.5 | -0.279 | 0.04443 | -0.008 | -6.273
-4 | -0.232 | 0.04216 | -0.009 | -5.491
-3.5 | -0.184 | 0.04044 | -0.01 | -4.545
-3 | -0.136 | 0.03877 | -0.011 | -3.497
-2.5 | -0.087 | 0.03727 | -0.012 | -2.332
-2 | -0.046 | 0.01944 | -0.023 | -2.367
-1.5 | 0.014 | 0.01928 | -0.024 | 0.739
-1 | 0.073 | 0.0189 | -0.024 | 3.844
-0.5 | 0.132 | 0.01889 | -0.026 | 6.98
0 | 0.19 | 0.01908 | -0.027 | 9.962
0.5 | 0.249 | 0.01922 | -0.028 | 12.939
1 | 0.307 | 0.01934 | -0.029 | 15.849
1.5 | 0.365 | 0.01958 | -0.03 | 18.634
2 | 0.423 | 0.01981 | -0.031 | 21.347
2.5 | 0.481 | 0.02008 | -0.032 | 23.954
3 | 0.539 | 0.02038 | -0.033 | 26.425
3.5 | 0.596 | 0.02076 | -0.034 | 28.701
4 | 0.653 | 0.0212 | -0.035 | 30.785
4.5 | 0.711 | 0.02163 | -0.037 | 32.857
5 | 0.769 | 0.02209 | -0.038 | 34.802
5.5 | 0.835 | 0.02523 | -0.04 | 33.095
6 | 0.888 | 0.02609 | -0.041 | 34.031
6.5 | 0.939 | 0.02694 | -0.042 | 34.836
7 | 0.819 | 0.05371 | -0.022 | 15.257
7.5 | 0.858 | 0.05701 | -0.022 | 15.046
8 | 0.894 | 0.06142 | -0.021 | 14.556
8.5 | 0.926 | 0.06649 | -0.019 | 13.925
9 | 0.955 | 0.07114 | -0.019 | 13.421
9.5 | 0.98 | 0.07574 | -0.019 | 12.942
10 | 1.002 | 0.0818 | -0.019 | 12.248
10.5 | 1.019 | 0.08803 | -0.019 | 11.581
11 | 1.032 | 0.09596 | -0.019 | 10.759
11.5 | 1.041 | 0.10532 | -0.019 | 9.885
12 | 1.045 | 0.11519 | -0.019 | 9.073
12.5 | 1.045 | 0.12255 | -0.02 | 8.526
13 | 1.04 | 0.13321 | -0.02 | 7.809
13.5 | 1.031 | 0.1429 | -0.02 | 7.217
14 | 1.016 | 0.15485 | -0.02 | 6.558
14.5 | 0.993 | 0.17023 | -0.02 | 5.835
15 | 0.967 | 0.18361 | -0.02 | 5.269
15.5 | 0.939 | 0.19389 | -0.019 | 4.841
16 | 0.907 | 0.21537 | -0.02 | 4.213
16.5 | 0.874 | 0.2303 | -0.02 | 3.796
17 | 0.84 | 0.25179 | -0.019 | 3.335

## 4. Re 50k Mach 0.10 (2)
BIGFOIL.COM POLAR EXPORT
NACA67-314 a=0.2
NACA67-314 a=0.2 |  |  |  | Cl Max: | 1.1047 | at alpha= | 10.5 | deg
XFOIL ncrit=9 |  |  |  | L/D Max: | 26.9382 | at alpha= | 8 | deg
Re: | 50000 |  |  | Cd Min: | 0.17256 | at alpha= | 15.5 | deg
Mach: | 0.1 |  |  | Cl=0 at alpha= | 0.42308 | deg
|  |  |  | @ Cl=0.1, Cd= | 0.045439
|  |  |  | @ Cl=0.4, Cd= | 0.054767
|  |  |  | @ Cl=0.6, Cd= | 0.17256
alpha (deg) | Cl | Cd | Cm | Cl/Cd
-10.5 | -0.474 | 0.12618 | -0.0243 | -3.7565
-10 | -0.4643 | 0.12021 | -0.0202 | -3.8624
-9.5 | -0.4678 | 0.11514 | -0.016 | -4.0629
-9 | -0.4912 | 0.11136 | -0.0106 | -4.4109
-8.5 | -0.4776 | 0.10604 | -0.0048 | -4.504
-8 | -0.4335 | 0.10123 | 0.0017 | -4.2823
-7.5 | -0.3908 | 0.09652 | 0.0065 | -4.0489
-6.5 | -0.4602 | 0.0851 | 0.0148 | -5.4078
-5.5 | -0.7478 | 0.0596 | 0.014 | -12.547
-5 | -0.7172 | 0.05176 | 0.0176 | -13.8563
-4.5 | -0.685 | 0.04662 | 0.0221 | -14.6933
-4 | -0.6457 | 0.04194 | 0.0253 | -15.3958
-3.5 | -0.6026 | 0.03871 | 0.0281 | -15.567
-3 | -0.1452 | 0.03782 | -0.0293 | -3.8392
-2.5 | -0.1226 | 0.03774 | -0.0251 | -3.2485
-2 | -0.1007 | 0.03775 | -0.0209 | -2.6675
-1.5 | -0.079 | 0.03787 | -0.0167 | -2.0861
-1 | -0.0577 | 0.03808 | -0.0125 | -1.5152
-0.5 | -0.0368 | 0.0384 | -0.0084 | -0.95833
0 | -0.0165 | 0.03882 | -0.0042 | -0.42504
0.5 | 0.003 | 0.03935 | -0.0001 | 0.076239
1 | 0.0216 | 0.03998 | 0.004 | 0.54027
1.5 | 0.0391 | 0.04074 | 0.0081 | 0.95974
2 | 0.0556 | 0.04161 | 0.0121 | 1.3362
2.5 | 0.0707 | 0.04263 | 0.016 | 1.6585
3 | 0.0847 | 0.04378 | 0.0199 | 1.9347
3.5 | 0.0972 | 0.04508 | 0.0236 | 2.1562
4 | 0.1086 | 0.04654 | 0.0271 | 2.3335
4.5 | 0.1189 | 0.04815 | 0.0305 | 2.4694
5 | 0.3738 | 0.05418 | -0.0078 | 6.8992
5.5 | 0.4291 | 0.05542 | -0.0094 | 7.7427
6 | 0.4841 | 0.05626 | -0.0102 | 8.6047
6.5 | 0.5455 | 0.05636 | -0.0108 | 9.6789
7 | 0.616 | 0.05481 | -0.0105 | 11.2388
8 | 0.8798 | 0.03266 | -0.0015 | 26.9382
8.5 | 0.8664 | 0.0364 | 0.0101 | 23.8022
9.5 | 1.0845 | 0.04869 | -0.0059 | 22.2736
10 | 1.0857 | 0.05314 | 0.0027 | 20.4309
10.5 | 1.1047 | 0.05932 | 0.0073 | 18.6227
11 | 1.0692 | 0.06321 | 0.0201 | 16.915
11.5 | 1.0266 | 0.06713 | 0.0329 | 15.2927
12 | 0.9858 | 0.07231 | 0.0431 | 13.633
12.5 | 0.8779 | 0.07872 | 0.0537 | 11.1522
13 | 0.7981 | 0.09114 | 0.0538 | 8.7569
13.5 | 0.7618 | 0.10427 | 0.0503 | 7.306
14 | 0.5781 | 0.15234 | 0.0138 | 3.7948
14.5 | 0.5832 | 0.15918 | 0.0123 | 3.6638
15 | 0.5877 | 0.16586 | 0.0104 | 3.5433
15.5 | 0.5972 | 0.17256 | 0.0085 | 3.4608

## 5. Re 50k Mach 0.25 (1)
BIGFOIL.COM POLAR EXPORT
NACA67-314 a=0.2
NACA67-314 a=0.2 |  |  |  | Cl Max: | 1.002 | at alpha= | 10.5 | deg
JavaFoil+Calcfoil stall+Eppler ext transition |  |  |  | L/D Max: | 34.936 | at alpha= | 5 | deg
Re: | 50000 |  |  | Cd Min: | 0.01915 | at alpha= | -0.5 | deg
Mach: | 0.25 |  |  | Cl=0 at alpha= | -1.621 | deg
|  |  |  | @ Cl=0.1, Cd= | 0.019162
|  |  |  | @ Cl=0.4, Cd= | 0.019957
|  |  |  | @ Cl=0.6, Cd= | 0.021055
alpha (deg) | Cl | Cd | Cm | Cl/Cd
-16 | -0.374 | 0.34285 | 0.002 | -1.09
-15.5 | -0.435 | 0.3658 | 0.002 | -1.189
-15 | -0.492 | 0.31677 | 0.001 | -1.553
-14.5 | -0.544 | 0.27462 | 0.001 | -1.981
-14 | -0.581 | 0.23841 | 0.001 | -2.436
-13.5 | -0.609 | 0.21094 | 0 | -2.888
-13 | -0.633 | 0.19127 | 0 | -3.307
-12.5 | -0.651 | 0.16758 | -0.001 | -3.883
-12 | -0.663 | 0.15767 | -0.001 | -4.208
-11.5 | -0.671 | 0.13698 | -0.001 | -4.896
-11 | -0.672 | 0.12764 | -0.002 | -5.267
-10.5 | -0.668 | 0.11464 | -0.002 | -5.828
-10 | -0.659 | 0.10367 | -0.003 | -6.353
-9.5 | -0.644 | 0.09556 | -0.003 | -6.735
-9 | -0.624 | 0.08527 | -0.004 | -7.316
-8.5 | -0.599 | 0.0787 | -0.004 | -7.614
-8 | -0.57 | 0.07336 | -0.004 | -7.776
-7.5 | -0.538 | 0.06784 | -0.005 | -7.929
-7 | -0.502 | 0.06265 | -0.005 | -8.01
-6.5 | -0.463 | 0.05757 | -0.006 | -8.04
-6 | -0.421 | 0.05432 | -0.007 | -7.759
-5.5 | -0.378 | 0.05053 | -0.007 | -7.477
-5 | -0.332 | 0.04754 | -0.008 | -6.994
-4.5 | -0.286 | 0.04505 | -0.008 | -6.338
-4 | -0.237 | 0.04276 | -0.009 | -5.553
-3.5 | -0.189 | 0.04084 | -0.01 | -4.618
-3 | -0.139 | 0.03917 | -0.011 | -3.551
-2.5 | -0.089 | 0.03758 | -0.012 | -2.374
-2 | -0.047 | 0.0197 | -0.024 | -2.397
-1.5 | 0.015 | 0.01956 | -0.025 | 0.748
-1 | 0.075 | 0.01917 | -0.025 | 3.894
-0.5 | 0.135 | 0.01915 | -0.026 | 7.071
0 | 0.195 | 0.01935 | -0.027 | 10.095
0.5 | 0.255 | 0.01949 | -0.028 | 13.11
1 | 0.315 | 0.01964 | -0.03 | 16.032
1.5 | 0.375 | 0.01986 | -0.031 | 18.861
2 | 0.434 | 0.02009 | -0.032 | 21.615
2.5 | 0.494 | 0.02039 | -0.033 | 24.233
3 | 0.553 | 0.02076 | -0.034 | 26.652
3.5 | 0.612 | 0.02113 | -0.035 | 28.955
4 | 0.67 | 0.02158 | -0.036 | 31.056
4.5 | 0.731 | 0.02204 | -0.038 | 33.159
5 | 0.79 | 0.02261 | -0.039 | 34.936
5.5 | 0.856 | 0.02597 | -0.041 | 32.949
6 | 0.909 | 0.0269 | -0.042 | 33.787
6.5 | 0.798 | 0.05094 | -0.023 | 15.66
7 | 0.837 | 0.0548 | -0.022 | 15.266
7.5 | 0.874 | 0.05838 | -0.022 | 14.977
8 | 0.909 | 0.06324 | -0.021 | 14.37
8.5 | 0.938 | 0.06867 | -0.019 | 13.66
9 | 0.963 | 0.07409 | -0.019 | 12.993
9.5 | 0.982 | 0.08 | -0.019 | 12.276
10 | 0.995 | 0.08664 | -0.019 | 11.488
10.5 | 1.002 | 0.09571 | -0.019 | 10.47
11 | 1.002 | 0.10401 | -0.019 | 9.634
11.5 | 0.995 | 0.11714 | -0.019 | 8.49
12 | 0.979 | 0.12763 | -0.019 | 7.674
12.5 | 0.957 | 0.14095 | -0.019 | 6.788
13 | 0.927 | 0.15869 | -0.019 | 5.84
13.5 | 0.89 | 0.16945 | -0.019 | 5.25
14 | 0.841 | 0.19234 | -0.018 | 4.372
14.5 | 0.781 | 0.22467 | -0.018 | 3.476
15 | 0.715 | 0.24377 | -0.018 | 2.933
15.5 | 0.644 | 0.28286 | -0.018 | 2.276

## 6. Re 50k Mach 0.25 (2)
BIGFOIL.COM POLAR EXPORT
NACA67-314 a=0.2
NACA67-314 a=0.2 |  |  |  | Cl Max: | 1.075 | at alpha= | 9.5 | deg
XFOIL ncrit=9 |  |  |  | L/D Max: | 26.0824 | at alpha= | 7.5 | deg
Re: | 50000 |  |  | Cd Min: | 0.16177 | at alpha= | 14.5 | deg
Mach: | 0.25 |  |  | Cl=0 at alpha= | 0.4403 | deg
|  |  |  | @ Cl=0.1, Cd= | 0.04648
|  |  |  | @ Cl=0.4, Cd= | 0.055439
|  |  |  | @ Cl=0.6, Cd= | 0.16177
alpha (deg) | Cl | Cd | Cm | Cl/Cd
-10 | -0.4819 | 0.12514 | -0.0204 | -3.8509
-9.5 | -0.4838 | 0.11984 | -0.0159 | -4.037
-9 | -0.4563 | 0.1131 | -0.0114 | -4.0345
-8.5 | -0.4596 | 0.10896 | -0.0052 | -4.2181
-6.5 | -0.4964 | 0.08585 | 0.0116 | -5.7822
-5 | -0.7282 | 0.0547 | 0.0157 | -13.3126
-4.5 | -0.7018 | 0.04938 | 0.0209 | -14.2122
-4 | -0.6651 | 0.04422 | 0.0245 | -15.0407
-2.5 | -0.1276 | 0.03858 | -0.026 | -3.3074
-2 | -0.1047 | 0.03859 | -0.0216 | -2.7131
-1.5 | -0.0823 | 0.03871 | -0.0173 | -2.1261
-1 | -0.0602 | 0.03894 | -0.013 | -1.546
-0.5 | -0.0386 | 0.03928 | -0.0088 | -0.98269
0 | -0.0177 | 0.03973 | -0.0046 | -0.44551
0.5 | 0.0024 | 0.0403 | -0.0004 | 0.059553
1 | 0.0216 | 0.04098 | 0.0038 | 0.52709
1.5 | 0.0397 | 0.0418 | 0.0079 | 0.94976
2 | 0.0567 | 0.04274 | 0.0119 | 1.3266
2.5 | 0.0725 | 0.04384 | 0.0158 | 1.6537
3 | 0.0869 | 0.04508 | 0.0197 | 1.9277
3.5 | 0.1 | 0.04648 | 0.0233 | 2.1515
4 | 0.112 | 0.04805 | 0.0269 | 2.3309
4.5 | 0.3346 | 0.05384 | -0.0071 | 6.2147
5 | 0.3995 | 0.05543 | -0.0104 | 7.2073
5.5 | 0.4607 | 0.05656 | -0.0122 | 8.1453
6 | 0.5092 | 0.05722 | -0.0116 | 8.899
6.5 | 0.5696 | 0.05705 | -0.0112 | 9.9842
7 | 0.657 | 0.05404 | -0.0109 | 12.1577
7.5 | 0.8795 | 0.03372 | -0.0079 | 26.0824
8 | 0.8626 | 0.03552 | 0.0073 | 24.2849
8.5 | 0.9003 | 0.03941 | 0.0116 | 22.8445
9 | 1.0397 | 0.04653 | -0.0001 | 22.3447
9.5 | 1.075 | 0.0522 | 0.0032 | 20.5939
10 | 1.0486 | 0.05607 | 0.0154 | 18.7016
10.5 | 1.0113 | 0.05985 | 0.0283 | 16.8972
11 | 0.966 | 0.06404 | 0.0403 | 15.0843
11.5 | 0.9153 | 0.06949 | 0.0498 | 13.1717
12 | 0.8586 | 0.07706 | 0.0556 | 11.142
12.5 | 0.8043 | 0.08716 | 0.0567 | 9.2279
13.5 | 0.6264 | 0.1321 | 0.0314 | 4.7419
14 | 0.5768 | 0.15529 | 0.0149 | 3.7143
14.5 | 0.5789 | 0.16177 | 0.0131 | 3.5785

## 7. Re 50k Mach 0.50 (1)
BIGFOIL.COM POLAR EXPORT
NACA67-314 a=0.2
NACA67-314 a=0.2 |  |  |  | Cl Max: | 1.176 | at alpha= | 20 | deg
JavaFoil+Calcfoil stall+Eppler ext transition |  |  |  | L/D Max: | 33.458 | at alpha= | 4.5 | deg
Re: | 50000 |  |  | Cd Min: | 0.02033 | at alpha= | -0.5 | deg
Mach: | 0.5 |  |  | Cl=0 at alpha= | -1.6356 | deg
|  |  |  | @ Cl=0.1, Cd= | 0.020338
|  |  |  | @ Cl=0.4, Cd= | 0.021118
|  |  |  | @ Cl=0.6, Cd= | 0.022257
alpha (deg) | Cl | Cd | Cm | Cl/Cd
-20 | -1.009 | 0.43008 | 0.008 | -2.347
-19.5 | -0.983 | 0.42352 | 0.007 | -2.321
-19 | -0.956 | 0.4175 | 0.007 | -2.291
-18.5 | -0.927 | 0.40819 | 0.006 | -2.271
-18 | -0.9 | 0.39547 | 0.005 | -2.277
-17.5 | -0.874 | 0.37535 | 0.005 | -2.327
-17 | -0.847 | 0.37949 | 0.004 | -2.231
-16.5 | -0.82 | 0.37554 | 0.004 | -2.183
-16 | -0.793 | 0.36123 | 0.003 | -2.196
-15.5 | -0.764 | 0.3464 | 0.002 | -2.207
-15 | -0.737 | 0.3463 | 0.002 | -2.128
-14.5 | -0.71 | 0.32221 | 0.001 | -2.204
-14 | -0.683 | 0.31722 | 0.001 | -2.153
-13.5 | -0.656 | 0.31256 | 0 | -2.099
-13 | -0.629 | 0.30827 | 0 | -2.04
-12.5 | -0.6 | 0.29098 | -0.001 | -2.063
-12 | -0.573 | 0.28703 | -0.001 | -1.995
-11.5 | -0.545 | 0.28367 | -0.002 | -1.923
-11 | -0.518 | 0.25518 | -0.002 | -2.031
-10.5 | -0.491 | 0.25132 | -0.003 | -1.953
-10 | -0.463 | 0.24787 | -0.003 | -1.87
-9.5 | -0.435 | 0.22794 | -0.004 | -1.909
-9 | -0.408 | 0.22292 | -0.004 | -1.829
-8.5 | -0.38 | 0.1974 | -0.004 | -1.926
-8 | -0.353 | 0.19601 | -0.005 | -1.799
-7.5 | -0.325 | 0.15221 | -0.005 | -2.134
-7 | -0.417 | 0.09533 | -0.005 | -4.37
-6.5 | -0.454 | 0.07487 | -0.006 | -6.064
-6 | -0.437 | 0.06425 | -0.007 | -6.808
-5.5 | -0.404 | 0.05745 | -0.008 | -7.03
-5 | -0.362 | 0.05255 | -0.008 | -6.88
-4.5 | -0.313 | 0.04842 | -0.009 | -6.474
-4 | -0.262 | 0.04527 | -0.01 | -5.79
-3.5 | -0.209 | 0.04271 | -0.011 | -4.893
-3 | -0.155 | 0.04074 | -0.012 | -3.793
-2.5 | -0.099 | 0.03908 | -0.013 | -2.539
-2 | -0.043 | 0.03758 | -0.014 | -1.15
-1.5 | 0.016 | 0.02077 | -0.028 | 0.784
-1 | 0.083 | 0.02034 | -0.028 | 4.093
-0.5 | 0.151 | 0.02033 | -0.029 | 7.436
0 | 0.218 | 0.02053 | -0.03 | 10.62
0.5 | 0.285 | 0.02075 | -0.032 | 13.748
1 | 0.351 | 0.02092 | -0.033 | 16.793
1.5 | 0.418 | 0.02119 | -0.034 | 19.721
2 | 0.485 | 0.02152 | -0.035 | 22.522
2.5 | 0.551 | 0.02193 | -0.037 | 25.137
3 | 0.617 | 0.02237 | -0.038 | 27.569
3.5 | 0.682 | 0.02292 | -0.039 | 29.761
4 | 0.749 | 0.02356 | -0.041 | 31.805
4.5 | 0.816 | 0.02439 | -0.042 | 33.458
5 | 0.885 | 0.02832 | -0.044 | 31.243
5.5 | 0.941 | 0.02958 | -0.045 | 31.823
6 | 0.826 | 0.05173 | -0.023 | 15.958
6.5 | 0.863 | 0.05549 | -0.023 | 15.556
7 | 0.891 | 0.06144 | -0.022 | 14.493
7.5 | 0.904 | 0.06938 | -0.019 | 13.028
8 | 0.894 | 0.08211 | -0.019 | 10.885
8.5 | 0.786 | 0.11259 | -0.018 | 6.982
9 | 0.582 | 0.19325 | -0.019 | 3.013
9.5 | 0.609 | 0.21357 | -0.019 | 2.852
10 | 0.637 | 0.21944 | -0.023 | 2.903
10.5 | 0.664 | 0.22009 | -0.024 | 3.016
11 | 0.692 | 0.249 | -0.027 | 2.779
11.5 | 0.719 | 0.2534 | -0.028 | 2.836
12 | 0.745 | 0.27181 | -0.029 | 2.743
12.5 | 0.772 | 0.28451 | -0.029 | 2.714
13 | 0.8 | 0.32684 | -0.032 | 2.449
13.5 | 0.827 | 0.33315 | -0.033 | 2.483
14 | 0.854 | 0.32795 | -0.033 | 2.603
14.5 | 0.88 | 0.33499 | -0.034 | 2.627
15 | 0.909 | 0.37144 | -0.037 | 2.447
15.5 | 0.935 | 0.37561 | -0.038 | 2.49
16 | 0.961 | 0.38788 | -0.039 | 2.479
16.5 | 0.988 | 0.38464 | -0.039 | 2.568
17 | 1.017 | 0.4123 | -0.042 | 2.467
17.5 | 1.043 | 0.40898 | -0.043 | 2.551
18 | 1.069 | 0.40631 | -0.044 | 2.631
18.5 | 1.095 | 0.41083 | -0.044 | 2.666
19 | 1.125 | 0.44959 | -0.047 | 2.501
19.5 | 1.15 | 0.45753 | -0.048 | 2.514
20 | 1.176 | 0.47604 | -0.049 | 2.471

## 8. Re 50k Mach 0.50 (2)
BIGFOIL.COM POLAR EXPORT
NACA67-314 a=0.2
NACA67-314 a=0.2 |  |  |  | Cl Max: | 0.9183 | at alpha= | 8.5 | deg
XFOIL ncrit=9 |  |  |  | L/D Max: | 20.5383 | at alpha= | 7.5 | deg
Re: | 50000 |  |  | Cd Min: | 0.1503 | at alpha= | 13.5 | deg
Mach: | 0.5 |  |  | Cl=0 at alpha= | 0.53687 | deg
|  |  |  | @ Cl=0.1, Cd= | 0.049815
|  |  |  | @ Cl=0.4, Cd= | 0.058696
|  |  |  | @ Cl=0.6, Cd= | 0.1503
alpha (deg) | Cl | Cd | Cm | Cl/Cd
-9.5 | -0.4285 | 0.12978 | -0.0171 | -3.3017
-9 | -0.4322 | 0.12489 | -0.0126 | -3.4606
-8.5 | -0.4168 | 0.11937 | -0.0076 | -3.4917
-7.5 | -0.3796 | 0.10812 | 0.0011 | -3.5109
-6.5 | -0.624 | 0.08602 | -0.0158 | -7.2541
-6 | -0.6789 | 0.0791 | -0.0096 | -8.5828
-5.5 | -0.712 | 0.07225 | -0.0026 | -9.8547
-5 | -0.7316 | 0.06582 | 0.0048 | -11.1152
-4.5 | -0.7348 | 0.05949 | 0.0119 | -12.3517
-4 | -0.7213 | 0.05387 | 0.0185 | -13.3896
-3.5 | -0.6965 | 0.04881 | 0.0243 | -14.2696
-3 | -0.6605 | 0.04462 | 0.0294 | -14.8028
-2.5 | -0.6084 | 0.04065 | 0.0321 | -14.9668
-2 | -0.1248 | 0.04226 | -0.0252 | -2.9531
-1.5 | -0.098 | 0.04244 | -0.0202 | -2.3091
-1 | -0.0726 | 0.04273 | -0.0154 | -1.699
-0.5 | -0.0481 | 0.04317 | -0.0108 | -1.1142
0 | -0.0244 | 0.04376 | -0.0062 | -0.55759
0.5 | -0.0016 | 0.0445 | -0.0016 | -0.035955
1 | 0.0201 | 0.0454 | 0.0028 | 0.44273
1.5 | 0.0406 | 0.04647 | 0.007 | 0.87368
2 | 0.0599 | 0.04771 | 0.0112 | 1.2555
2.5 | 0.0779 | 0.04914 | 0.0152 | 1.5853
3 | 0.217 | 0.05339 | -0.0051 | 4.0644
3.5 | 0.2929 | 0.05566 | -0.0108 | 5.2623
4 | 0.3564 | 0.05754 | -0.0135 | 6.194
4.5 | 0.419 | 0.0592 | -0.0152 | 7.0777
5 | 0.4704 | 0.06047 | -0.0147 | 7.7791
5.5 | 0.5165 | 0.06156 | -0.0128 | 8.3902
6 | 0.5784 | 0.06184 | -0.0114 | 9.3532
6.5 | 0.631 | 0.06124 | -0.0069 | 10.3037
7.5 | 0.8737 | 0.04254 | 0.0175 | 20.5383
8 | 0.9007 | 0.04657 | 0.0242 | 19.3408
8.5 | 0.9183 | 0.05151 | 0.0307 | 17.8276
9 | 0.9031 | 0.05681 | 0.039 | 15.8968
9.5 | 0.8642 | 0.06275 | 0.0474 | 13.7721
10 | 0.8343 | 0.06941 | 0.0535 | 12.0199
10.5 | 0.7739 | 0.0782 | 0.057 | 9.8964
11.5 | 0.635 | 0.10742 | 0.0465 | 5.9114
12 | 0.6121 | 0.11901 | 0.0426 | 5.1433
12.5 | 0.6004 | 0.12953 | 0.039 | 4.6352
13 | 0.5958 | 0.13943 | 0.0356 | 4.2731
13.5 | 0.5893 | 0.1503 | 0.0305 | 3.9208

## 9. Re 100k Mach 0.00 (1)
BIGFOIL.COM POLAR EXPORT
NACA67-314 a=0.2
NACA67-314 a=0.2 |  |  |  | Cl Max: | 1.077 | at alpha= | 8 | deg
JavaFoil+Calcfoil stall+Eppler ext transition |  |  |  | L/D Max: | 48.07 | at alpha= | 5 | deg
Re: | 100000 |  |  | Cd Min: | 0.01365 | at alpha= | -0.5 | deg
Mach: | 0 |  |  | Cl=0 at alpha= | -1.6167 | deg
|  |  |  | @ Cl=0.1, Cd= | 0.013671
|  |  |  | @ Cl=0.4, Cd= | 0.014398
|  |  |  | @ Cl=0.6, Cd= | 0.015204
alpha (deg) | Cl | Cd | Cm | Cl/Cd
-19 | -0.598 | 0.28112 | 0.004 | -2.127
-18.5 | -0.62 | 0.26955 | 0.003 | -2.302
-18 | -0.643 | 0.25388 | 0.003 | -2.532
-17.5 | -0.665 | 0.23695 | 0.003 | -2.806
-17 | -0.686 | 0.22155 | 0.003 | -3.098
-16.5 | -0.707 | 0.20901 | 0.002 | -3.381
-16 | -0.726 | 0.19142 | 0.002 | -3.791
-15.5 | -0.743 | 0.1885 | 0.002 | -3.94
-15 | -0.758 | 0.17361 | 0.001 | -4.365
-14.5 | -0.771 | 0.15924 | 0.001 | -4.839
-14 | -0.775 | 0.14694 | 0.001 | -5.271
-13.5 | -0.774 | 0.13554 | 0 | -5.709
-13 | -0.77 | 0.12703 | 0 | -6.065
-12.5 | -0.764 | 0.11862 | -0.001 | -6.44
-12 | -0.755 | 0.11105 | -0.001 | -6.795
-11.5 | -0.742 | 0.10246 | -0.001 | -7.241
-11 | -0.726 | 0.09408 | -0.002 | -7.72
-10.5 | -0.708 | 0.08816 | -0.002 | -8.026
-10 | -0.686 | 0.08294 | -0.003 | -8.265
-9.5 | -0.66 | 0.07665 | -0.003 | -8.616
-9 | -0.632 | 0.07187 | -0.004 | -8.8
-8.5 | -0.601 | 0.06614 | -0.004 | -9.094
-8 | -0.568 | 0.06217 | -0.004 | -9.137
-7.5 | -0.532 | 0.05767 | -0.005 | -9.225
-7 | -0.494 | 0.05434 | -0.005 | -9.09
-6.5 | -0.454 | 0.05043 | -0.006 | -8.997
-6 | -0.412 | 0.0478 | -0.006 | -8.614
-5.5 | -0.368 | 0.04496 | -0.007 | -8.19
-5 | -0.324 | 0.04221 | -0.008 | -7.667
-4.5 | -0.278 | 0.04011 | -0.009 | -6.922
-4 | -0.231 | 0.03809 | -0.009 | -6.056
-3.5 | -0.183 | 0.03633 | -0.01 | -5.042
-3 | -0.136 | 0.03428 | -0.012 | -3.955
-2.5 | -0.106 | 0.01576 | -0.022 | -6.703
-2 | -0.046 | 0.01553 | -0.023 | -2.953
-1.5 | 0.014 | 0.0153 | -0.024 | 0.928
-1 | 0.072 | 0.01369 | -0.025 | 5.293
-0.5 | 0.132 | 0.01365 | -0.026 | 9.636
0 | 0.189 | 0.0139 | -0.027 | 13.634
0.5 | 0.248 | 0.01401 | -0.028 | 17.698
1 | 0.306 | 0.0141 | -0.029 | 21.674
1.5 | 0.364 | 0.01428 | -0.03 | 25.459
2 | 0.422 | 0.01447 | -0.031 | 29.137
2.5 | 0.48 | 0.01467 | -0.032 | 32.711
3 | 0.537 | 0.0149 | -0.033 | 36.059
3.5 | 0.594 | 0.01517 | -0.034 | 39.178
4 | 0.651 | 0.01549 | -0.036 | 42.027
4.5 | 0.71 | 0.01577 | -0.037 | 44.985
5 | 0.77 | 0.01603 | -0.038 | 48.07
5.5 | 0.833 | 0.02097 | -0.04 | 39.707
6 | 0.886 | 0.02173 | -0.041 | 40.76
6.5 | 0.937 | 0.02255 | -0.042 | 41.543
7 | 0.986 | 0.02341 | -0.043 | 42.113
7.5 | 1.033 | 0.02449 | -0.044 | 42.181
8 | 1.077 | 0.02527 | -0.045 | 42.61
8.5 | 0.925 | 0.06004 | -0.022 | 15.411
9 | 0.953 | 0.06463 | -0.02 | 14.752
9.5 | 0.979 | 0.06842 | -0.019 | 14.314
10 | 1.002 | 0.07355 | -0.019 | 13.623
10.5 | 1.021 | 0.07975 | -0.02 | 12.801
11 | 1.036 | 0.08482 | -0.02 | 12.211
11.5 | 1.046 | 0.09194 | -0.02 | 11.381
12 | 1.053 | 0.09987 | -0.02 | 10.54
12.5 | 1.055 | 0.10622 | -0.021 | 9.933
13 | 1.053 | 0.11262 | -0.021 | 9.353

## 10. Re 100k Mach 0.00 (2)
BIGFOIL.COM POLAR EXPORT
NACA67-314 a=0.2
NACA67-314 a=0.2 |  |  |  | Cl Max: | 1.1381 | at alpha= | 10.5 | deg
XFOIL ncrit=9 |  |  |  | L/D Max: | 45.703 | at alpha= | 6.5 | deg
Re: | 100000 |  |  | Cd Min: | 0.16096 | at alpha= | 15.5 | deg
Mach: | 0 |  |  | Cl=0 at alpha= | -0.52632 | deg
|  |  |  | @ Cl=0.1, Cd= | 0.036282
|  |  |  | @ Cl=0.4, Cd= | 0.038116
|  |  |  | @ Cl=0.6, Cd= | 0.036868
alpha (deg) | Cl | Cd | Cm | Cl/Cd
-11.5 | -0.4788 | 0.12732 | -0.0341 | -3.7606
-11 | -0.5339 | 0.12148 | -0.0388 | -4.395
-10.5 | -0.5144 | 0.1145 | -0.0334 | -4.4926
-10 | -0.5299 | 0.10869 | -0.0323 | -4.8753
-9.5 | -0.5861 | 0.10071 | -0.0348 | -5.8197
-9 | -0.6631 | 0.09612 | -0.0283 | -6.8987
-8.5 | -0.74 | 0.09313 | -0.0174 | -7.9459
-8 | -0.7086 | 0.08407 | -0.0156 | -8.4287
-7 | -0.7558 | 0.0728 | -0.0017 | -10.3819
-6.5 | -0.7679 | 0.06715 | 0.0049 | -11.4356
-6 | -0.767 | 0.06188 | 0.0107 | -12.395
-5.5 | -0.7594 | 0.05733 | 0.0163 | -13.2461
-4.5 | -0.7387 | 0.04929 | 0.0277 | -14.9868
-4 | -0.6534 | 0.03557 | 0.031 | -18.3694
-3.5 | -0.6123 | 0.03281 | 0.0339 | -18.662
-3 | -0.5687 | 0.03077 | 0.0362 | -18.4823
-2.5 | -0.5241 | 0.02867 | 0.0375 | -18.2804
-1.5 | -0.0789 | 0.0348 | -0.0166 | -2.2672
-1 | -0.0576 | 0.03508 | -0.0126 | -1.642
-0.5 | 0.0032 | 0.03548 | -0.0167 | 0.090192
0 | 0.0864 | 0.03616 | -0.0249 | 2.3894
0.5 | 0.1613 | 0.03683 | -0.0311 | 4.3796
1 | 0.2204 | 0.03725 | -0.0337 | 5.9168
1.5 | 0.2915 | 0.03779 | -0.0383 | 7.7137
2 | 0.3425 | 0.03804 | -0.0389 | 9.0037
2.5 | 0.4109 | 0.03813 | -0.0422 | 10.7763
3 | 0.4649 | 0.03809 | -0.0427 | 12.2053
3.5 | 0.5297 | 0.03768 | -0.0446 | 14.0579
4 | 0.6059 | 0.0368 | -0.0479 | 16.4647
4.5 | 0.6499 | 0.03603 | -0.0455 | 18.0377
5 | 0.7364 | 0.03345 | -0.0486 | 22.0149
5.5 | 0.8067 | 0.02918 | -0.0467 | 27.6456
6 | 0.8665 | 0.02506 | -0.0426 | 34.577
6.5 | 0.9817 | 0.02148 | -0.0482 | 45.703
7 | 0.9615 | 0.02309 | -0.034 | 41.6414
7.5 | 0.9186 | 0.02594 | -0.0178 | 35.4125
8 | 0.9004 | 0.02868 | -0.0064 | 31.3947
8.5 | 0.9054 | 0.03088 | 0.0013 | 29.3199
9 | 0.9349 | 0.03296 | 0.0054 | 28.3647
9.5 | 0.99 | 0.03577 | 0.0054 | 27.6768
10 | 1.0734 | 0.04063 | 0.0004 | 26.4189
10.5 | 1.1381 | 0.04724 | -0.0029 | 24.0919
11 | 1.1261 | 0.05055 | 0.0077 | 22.277
11.5 | 1.0962 | 0.05329 | 0.0208 | 20.5705
12 | 1.0578 | 0.05595 | 0.0342 | 18.9062
12.5 | 1.022 | 0.06005 | 0.0448 | 17.0192
13 | 0.9821 | 0.06554 | 0.0527 | 14.9847
13.5 | 0.9399 | 0.07258 | 0.0578 | 12.9498
14 | 0.899 | 0.08161 | 0.0597 | 11.0158
14.5 | 0.6719 | 0.12996 | 0.0346 | 5.1701
15 | 0.6567 | 0.15197 | 0.0256 | 4.3212
15.5 | 0.6263 | 0.16096 | 0.018 | 3.891

## 11. Re 100k Mach 0.10 (1)
BIGFOIL.COM POLAR EXPORT
NACA67-314 a=0.2
NACA67-314 a=0.2 |  |  |  | Cl Max: | 1.045 | at alpha= | 12 | deg
JavaFoil+Calcfoil stall+Eppler ext transition |  |  |  | L/D Max: | 47.971 | at alpha= | 5 | deg
Re: | 100000 |  |  | Cd Min: | 0.0137 | at alpha= | -0.5 | deg
Mach: | 0.1 |  |  | Cl=0 at alpha= | -1.6167 | deg
|  |  |  | @ Cl=0.1, Cd= | 0.013716
|  |  |  | @ Cl=0.4, Cd= | 0.014429
|  |  |  | @ Cl=0.6, Cd= | 0.015237
alpha (deg) | Cl | Cd | Cm | Cl/Cd
-18.5 | -0.569 | 0.28966 | 0.003 | -1.965
-18 | -0.595 | 0.28143 | 0.003 | -2.113
-17.5 | -0.62 | 0.24234 | 0.003 | -2.558
-17 | -0.645 | 0.23004 | 0.003 | -2.803
-16.5 | -0.669 | 0.21321 | 0.002 | -3.137
-16 | -0.692 | 0.20463 | 0.002 | -3.379
-15.5 | -0.712 | 0.19067 | 0.002 | -3.736
-15 | -0.731 | 0.18171 | 0.001 | -4.025
-14.5 | -0.748 | 0.16535 | 0.001 | -4.522
-14 | -0.755 | 0.15179 | 0.001 | -4.973
-13.5 | -0.757 | 0.13987 | 0 | -5.413
-13 | -0.756 | 0.13059 | 0 | -5.791
-12.5 | -0.752 | 0.12141 | -0.001 | -6.196
-12 | -0.745 | 0.11099 | -0.001 | -6.714
-11.5 | -0.735 | 0.1053 | -0.001 | -6.977
-11 | -0.721 | 0.09708 | -0.002 | -7.426
-10.5 | -0.704 | 0.08862 | -0.002 | -7.94
-10 | -0.683 | 0.08296 | -0.003 | -8.233
-9.5 | -0.659 | 0.07863 | -0.003 | -8.382
-9 | -0.632 | 0.07137 | -0.004 | -8.854
-8.5 | -0.602 | 0.06586 | -0.004 | -9.137
-8 | -0.569 | 0.06224 | -0.004 | -9.14
-7.5 | -0.533 | 0.05824 | -0.005 | -9.155
-7 | -0.495 | 0.0541 | -0.005 | -9.153
-6.5 | -0.455 | 0.05078 | -0.006 | -8.964
-6 | -0.413 | 0.04808 | -0.007 | -8.597
-5.5 | -0.37 | 0.04494 | -0.007 | -8.228
-5 | -0.325 | 0.04237 | -0.008 | -7.671
-4.5 | -0.279 | 0.04008 | -0.008 | -6.956
-4 | -0.232 | 0.03819 | -0.009 | -6.068
-3.5 | -0.184 | 0.03641 | -0.01 | -5.054
-3 | -0.166 | 0.01603 | -0.021 | -10.338
-2.5 | -0.106 | 0.0158 | -0.022 | -6.716
-2 | -0.046 | 0.01557 | -0.023 | -2.959
-1.5 | 0.014 | 0.01534 | -0.024 | 0.93
-1 | 0.073 | 0.01373 | -0.025 | 5.303
-0.5 | 0.132 | 0.0137 | -0.026 | 9.65
0 | 0.19 | 0.01392 | -0.027 | 13.682
0.5 | 0.249 | 0.01403 | -0.028 | 17.761
1 | 0.307 | 0.01414 | -0.029 | 21.723
1.5 | 0.365 | 0.01431 | -0.03 | 25.541
2 | 0.424 | 0.01451 | -0.031 | 29.199
2.5 | 0.482 | 0.01472 | -0.032 | 32.754
3 | 0.54 | 0.01494 | -0.033 | 36.138
3.5 | 0.597 | 0.01522 | -0.035 | 39.256
4 | 0.654 | 0.01554 | -0.036 | 42.1
4.5 | 0.714 | 0.01583 | -0.037 | 45.088
5 | 0.774 | 0.01614 | -0.038 | 47.971
5.5 | 0.837 | 0.02109 | -0.04 | 39.673
6 | 0.89 | 0.02184 | -0.041 | 40.736
6.5 | 0.941 | 0.02267 | -0.042 | 41.497
7 | 0.99 | 0.02356 | -0.043 | 42.018
7.5 | 1.037 | 0.02467 | -0.044 | 42.021
8 | 0.9 | 0.05495 | -0.025 | 16.383
8.5 | 0.928 | 0.06038 | -0.022 | 15.363
9 | 0.956 | 0.06504 | -0.021 | 14.704
9.5 | 0.981 | 0.06932 | -0.019 | 14.146
10 | 1.002 | 0.07481 | -0.02 | 13.396
10.5 | 1.02 | 0.08074 | -0.02 | 12.63
11 | 1.033 | 0.08632 | -0.02 | 11.963
11.5 | 1.041 | 0.09336 | -0.02 | 11.153
12 | 1.045 | 0.09976 | -0.02 | 10.477
12.5 | 1.045 | 0.10617 | -0.02 | 9.843
13 | 1.04 | 0.11295 | -0.02 | 9.21
13.5 | 1.032 | 0.1239 | -0.021 | 8.325
14 | 1.016 | 0.13323 | -0.021 | 7.624
14.5 | 0.993 | 0.14139 | -0.021 | 7.026
15 | 0.968 | 0.15747 | -0.021 | 6.144
15.5 | 0.939 | 0.16354 | -0.021 | 5.74
16 | 0.908 | 0.182 | -0.021 | 4.986
16.5 | 0.874 | 0.19123 | -0.02 | 4.572
17 | 0.84 | 0.2111 | -0.02 | 3.978

## 12. Re 100k Mach 0.10 (2)
BIGFOIL.COM POLAR EXPORT
NACA67-314 a=0.2
NACA67-314 a=0.2 |  |  |  | Cl Max: | 1.1341 | at alpha= | 10.5 | deg
XFOIL ncrit=9 |  |  |  | L/D Max: | 45.2306 | at alpha= | 6.5 | deg
Re: | 100000 |  |  | Cd Min: | 0.16169 | at alpha= | 15.5 | deg
Mach: | 0.1 |  |  | Cl=0 at alpha= | -0.56899 | deg
|  |  |  | @ Cl=0.1, Cd= | 0.036379
|  |  |  | @ Cl=0.4, Cd= | 0.038217
|  |  |  | @ Cl=0.6, Cd= | 0.036989
alpha (deg) | Cl | Cd | Cm | Cl/Cd
-8 | -0.701 | 0.08501 | -0.0165 | -8.2461
-7 | -0.752 | 0.07369 | -0.0025 | -10.2049
-6.5 | -0.765 | 0.06789 | 0.0042 | -11.2682
-6 | -0.7663 | 0.06255 | 0.0102 | -12.251
-5.5 | -0.767 | 0.05828 | 0.0166 | -13.1606
-4.5 | -0.6971 | 0.04056 | 0.0269 | -17.1869
-4 | -0.6572 | 0.03601 | 0.0308 | -18.2505
-3.5 | -0.6162 | 0.03311 | 0.0338 | -18.6107
-3 | -0.5724 | 0.031 | 0.0362 | -18.4645
-2.5 | -0.5274 | 0.02886 | 0.0375 | -18.2744
-1.5 | -0.0795 | 0.03494 | -0.0168 | -2.2753
-1 | -0.0581 | 0.03523 | -0.0127 | -1.6492
-0.5 | 0.0093 | 0.03564 | -0.0181 | 0.26094
0 | 0.0895 | 0.03627 | -0.0256 | 2.4676
0.5 | 0.1698 | 0.0371 | -0.0327 | 4.5768
1 | 0.2247 | 0.03738 | -0.0345 | 6.0112
1.5 | 0.2996 | 0.03798 | -0.0397 | 7.8884
2 | 0.3459 | 0.03815 | -0.0393 | 9.0668
2.5 | 0.4188 | 0.03824 | -0.0434 | 10.9519
3 | 0.4667 | 0.03818 | -0.0427 | 12.2237
3.5 | 0.5377 | 0.0377 | -0.0455 | 14.2626
4 | 0.5876 | 0.03721 | -0.0445 | 15.7915
4.5 | 0.6589 | 0.03594 | -0.0463 | 18.3333
5 | 0.7193 | 0.03408 | -0.0454 | 21.1062
5.5 | 0.8141 | 0.0288 | -0.0466 | 28.2674
6 | 0.8753 | 0.02474 | -0.0427 | 35.38
6.5 | 0.9806 | 0.02168 | -0.0467 | 45.2306
7 | 0.9556 | 0.02342 | -0.0318 | 40.8027
7.5 | 0.9139 | 0.02637 | -0.016 | 34.6568
8 | 0.899 | 0.02902 | -0.0051 | 30.9786
8.5 | 0.9062 | 0.03123 | 0.0024 | 29.017
9 | 0.9374 | 0.03335 | 0.0063 | 28.1079
9.5 | 0.9941 | 0.03626 | 0.0062 | 27.4159
10.5 | 1.1341 | 0.04795 | -0.0006 | 23.6517
11 | 1.1176 | 0.05115 | 0.0107 | 21.8495
11.5 | 1.0847 | 0.0538 | 0.0241 | 20.1617
12 | 1.0462 | 0.05668 | 0.0371 | 18.458
12.5 | 1.0099 | 0.06103 | 0.0472 | 16.5476
13 | 0.9686 | 0.06672 | 0.0547 | 14.5174
13.5 | 0.925 | 0.07396 | 0.0592 | 12.5068
14 | 0.8834 | 0.08328 | 0.0604 | 10.6076
14.5 | 0.6156 | 0.14599 | 0.0235 | 4.2167
15 | 0.654 | 0.15285 | 0.0254 | 4.2787
15.5 | 0.6247 | 0.16169 | 0.0179 | 3.8636

## 13. Re 100k Mach 0.25 (1)
BIGFOIL.COM POLAR EXPORT
NACA67-314 a=0.2
NACA67-314 a=0.2 |  |  |  | Cl Max: | 1.056 | at alpha= | 7.5 | deg
JavaFoil+Calcfoil stall+Eppler ext transition |  |  |  | L/D Max: | 48.182 | at alpha= | 5 | deg
Re: | 100000 |  |  | Cd Min: | 0.01389 | at alpha= | -0.5 | deg
Mach: | 0.25 |  |  | Cl=0 at alpha= | -1.621 | deg
|  |  |  | @ Cl=0.1, Cd= | 0.013908
|  |  |  | @ Cl=0.4, Cd= | 0.014603
|  |  |  | @ Cl=0.6, Cd= | 0.015426
alpha (deg) | Cl | Cd | Cm | Cl/Cd
-16 | -0.374 | 0.27421 | 0.002 | -1.364
-15.5 | -0.435 | 0.29194 | 0.002 | -1.49
-15 | -0.492 | 0.25875 | 0.001 | -1.901
-14.5 | -0.544 | 0.21891 | 0.001 | -2.485
-14 | -0.581 | 0.19212 | 0.001 | -3.023
-13.5 | -0.609 | 0.17117 | 0 | -3.559
-13 | -0.633 | 0.15767 | 0 | -4.012
-12.5 | -0.651 | 0.14226 | -0.001 | -4.575
-12 | -0.663 | 0.13081 | -0.001 | -5.072
-11.5 | -0.671 | 0.11789 | -0.001 | -5.69
-11 | -0.672 | 0.10665 | -0.002 | -6.304
-10.5 | -0.668 | 0.09878 | -0.002 | -6.764
-10 | -0.659 | 0.08867 | -0.003 | -7.429
-9.5 | -0.644 | 0.08299 | -0.003 | -7.757
-9 | -0.624 | 0.07577 | -0.004 | -8.236
-8.5 | -0.599 | 0.06898 | -0.004 | -8.69
-8 | -0.57 | 0.06433 | -0.004 | -8.868
-7.5 | -0.538 | 0.06017 | -0.005 | -8.942
-7 | -0.502 | 0.05586 | -0.006 | -8.985
-6.5 | -0.463 | 0.0517 | -0.006 | -8.955
-6 | -0.422 | 0.04851 | -0.007 | -8.69
-5.5 | -0.378 | 0.04564 | -0.007 | -8.281
-5 | -0.333 | 0.0431 | -0.008 | -7.72
-4.5 | -0.286 | 0.04074 | -0.009 | -7.014
-4 | -0.238 | 0.03854 | -0.009 | -6.164
-3.5 | -0.189 | 0.03678 | -0.01 | -5.132
-3 | -0.139 | 0.03509 | -0.011 | -3.972
-2.5 | -0.109 | 0.01603 | -0.023 | -6.794
-2 | -0.047 | 0.01579 | -0.024 | -2.994
-1.5 | 0.015 | 0.01557 | -0.025 | 0.941
-1 | 0.075 | 0.01392 | -0.025 | 5.373
-0.5 | 0.136 | 0.01389 | -0.026 | 9.77
0 | 0.196 | 0.01411 | -0.028 | 13.863
0.5 | 0.256 | 0.01423 | -0.029 | 17.992
1 | 0.315 | 0.01434 | -0.03 | 21.988
1.5 | 0.375 | 0.01452 | -0.031 | 25.842
2 | 0.435 | 0.01472 | -0.032 | 29.57
2.5 | 0.495 | 0.01493 | -0.033 | 33.154
3 | 0.554 | 0.0152 | -0.034 | 36.484
3.5 | 0.613 | 0.01549 | -0.035 | 39.584
4 | 0.672 | 0.01583 | -0.037 | 42.483
4.5 | 0.735 | 0.01611 | -0.038 | 45.618
5 | 0.796 | 0.01651 | -0.039 | 48.182
5.5 | 0.857 | 0.02173 | -0.041 | 39.449
6 | 0.911 | 0.02257 | -0.042 | 40.352
6.5 | 0.962 | 0.0235 | -0.043 | 40.923
7 | 1.01 | 0.02442 | -0.044 | 41.379
7.5 | 1.056 | 0.02562 | -0.046 | 41.217
8 | 0.911 | 0.05722 | -0.023 | 15.919
8.5 | 0.939 | 0.06238 | -0.021 | 15.057
9 | 0.963 | 0.06648 | -0.019 | 14.481
9.5 | 0.982 | 0.07154 | -0.02 | 13.73
10 | 0.995 | 0.07723 | -0.019 | 12.889
10.5 | 1.002 | 0.08508 | -0.019 | 11.779
11 | 1.002 | 0.09163 | -0.02 | 10.938
11.5 | 0.995 | 0.1025 | -0.02 | 9.704
12 | 0.98 | 0.11005 | -0.02 | 8.901
12.5 | 0.957 | 0.12045 | -0.02 | 7.945

## 14. Re 100k Mach 0.25 (2)
BIGFOIL.COM POLAR EXPORT
NACA67-314 a=0.2
NACA67-314 a=0.2 |  |  |  | Cl Max: | 1.0612 | at alpha= | 10.5 | deg
XFOIL ncrit=9 |  |  |  | L/D Max: | 41.8688 | at alpha= | 6.5 | deg
Re: | 100000 |  |  | Cd Min: | 0.16535 | at alpha= | 15.5 | deg
Mach: | 0.25 |  |  | Cl=0 at alpha= | -0.72894 | deg
|  |  |  | @ Cl=0.1, Cd= | 0.036992
|  |  |  | @ Cl=0.4, Cd= | 0.038795
|  |  |  | @ Cl=0.6, Cd= | 0.037496
alpha (deg) | Cl | Cd | Cm | Cl/Cd
-11.5 | -0.4923 | 0.13285 | -0.0367 | -3.7057
-11 | -0.4934 | 0.12543 | -0.0347 | -3.9337
-10.5 | -0.4899 | 0.12013 | -0.0318 | -4.0781
-10 | -0.5514 | 0.11364 | -0.037 | -4.8522
-9.5 | -0.5244 | 0.10726 | -0.0304 | -4.8891
-9 | -0.5727 | 0.10002 | -0.0322 | -5.7259
-8.5 | -0.6508 | 0.09519 | -0.0269 | -6.8369
-8 | -0.6744 | 0.08843 | -0.0206 | -7.6264
-7.5 | -0.6996 | 0.08329 | -0.0137 | -8.3996
-6.5 | -0.7814 | 0.07477 | 0.0039 | -10.4507
-5.5 | -0.7675 | 0.06085 | 0.0142 | -12.613
-4.5 | -0.7235 | 0.04677 | 0.024 | -15.4693
-4 | -0.6772 | 0.0385 | 0.0298 | -17.5896
-3.5 | -0.6369 | 0.03485 | 0.0333 | -18.2755
-3 | -0.5931 | 0.03237 | 0.0362 | -18.3225
-2.5 | -0.5459 | 0.02993 | 0.0378 | -18.2392
-2 | -0.5011 | 0.02874 | 0.0398 | -17.4356
-1.5 | -0.0828 | 0.03575 | -0.0174 | -2.3161
-1 | -0.0457 | 0.036 | -0.0163 | -1.2694
-0.5 | 0.0386 | 0.03649 | -0.0246 | 1.0578
0 | 0.1145 | 0.03711 | -0.0308 | 3.0854
0.5 | 0.1821 | 0.03764 | -0.035 | 4.8379
1 | 0.2432 | 0.03811 | -0.0376 | 6.3815
1.5 | 0.3069 | 0.03851 | -0.0404 | 7.9694
2 | 0.3671 | 0.03879 | -0.0422 | 9.4638
2.5 | 0.4279 | 0.0388 | -0.0437 | 11.0284
3 | 0.5032 | 0.03855 | -0.0472 | 13.0532
3.5 | 0.5497 | 0.03818 | -0.0455 | 14.3976
4 | 0.6299 | 0.03709 | -0.0487 | 16.983
4.5 | 0.677 | 0.03608 | -0.0461 | 18.7639
5 | 0.7445 | 0.03364 | -0.0452 | 22.1314
5.5 | 0.8289 | 0.02817 | -0.0433 | 29.4249
6 | 0.9009 | 0.02424 | -0.0404 | 37.1658
6.5 | 0.9634 | 0.02301 | -0.0372 | 41.8688
7 | 0.9275 | 0.02534 | -0.0213 | 36.6022
7.5 | 0.8966 | 0.02847 | -0.0076 | 31.4928
8 | 0.8918 | 0.03098 | 0.0018 | 28.7863
8.5 | 0.9113 | 0.03309 | 0.0079 | 27.54
9 | 0.9722 | 0.03622 | 0.0078 | 26.8415
9.5 | 1.0437 | 0.04062 | 0.0058 | 25.6942
10 | 1.058 | 0.04417 | 0.0128 | 23.9529
10.5 | 1.0612 | 0.04755 | 0.0206 | 22.3176
11 | 1.0601 | 0.0527 | 0.028 | 20.1157
11.5 | 1.0299 | 0.05706 | 0.0391 | 18.0494
12 | 0.9925 | 0.06133 | 0.0496 | 16.1829
12.5 | 0.9545 | 0.06675 | 0.0573 | 14.2996
13 | 0.9109 | 0.0735 | 0.0622 | 12.3932
13.5 | 0.8008 | 0.08578 | 0.0614 | 9.3355
14 | 0.7205 | 0.10561 | 0.0506 | 6.8223
14.5 | 0.6931 | 0.12206 | 0.0428 | 5.6784
15 | 0.6418 | 0.15723 | 0.0247 | 4.0819
15.5 | 0.6178 | 0.16535 | 0.0176 | 3.7363

## 15. Re 100k Mach 0.50 (1)
BIGFOIL.COM POLAR EXPORT
NACA67-314 a=0.2
NACA67-314 a=0.2 |  |  |  | Cl Max: | 1.176 | at alpha= | 20 | deg
JavaFoil+Calcfoil stall+Eppler ext transition |  |  |  | L/D Max: | 45.763 | at alpha= | 4.5 | deg
Re: | 100000 |  |  | Cd Min: | 0.01477 | at alpha= | -0.5 | deg
Mach: | 0.5 |  |  | Cl=0 at alpha= | -1.6159 | deg
|  |  |  | @ Cl=0.1, Cd= | 0.014785
|  |  |  | @ Cl=0.4, Cd= | 0.015416
|  |  |  | @ Cl=0.6, Cd= | 0.016279
alpha (deg) | Cl | Cd | Cm | Cl/Cd
-20 | -1.009 | 0.3357 | 0.008 | -3.007
-19.5 | -0.983 | 0.32854 | 0.007 | -2.992
-19 | -0.956 | 0.32398 | 0.007 | -2.952
-18.5 | -0.927 | 0.3302 | 0.006 | -2.808
-18 | -0.9 | 0.30303 | 0.005 | -2.971
-17.5 | -0.874 | 0.30677 | 0.005 | -2.848
-17 | -0.847 | 0.30833 | 0.004 | -2.746
-16.5 | -0.82 | 0.3043 | 0.004 | -2.695
-16 | -0.793 | 0.27738 | 0.003 | -2.86
-15.5 | -0.764 | 0.2768 | 0.002 | -2.762
-15 | -0.737 | 0.26304 | 0.002 | -2.802
-14.5 | -0.71 | 0.24537 | 0.001 | -2.894
-14 | -0.683 | 0.24073 | 0.001 | -2.838
-13.5 | -0.656 | 0.23634 | 0 | -2.776
-13 | -0.629 | 0.23226 | 0 | -2.707
-12.5 | -0.6 | 0.23589 | -0.001 | -2.545
-12 | -0.573 | 0.22858 | -0.001 | -2.506
-11.5 | -0.545 | 0.22522 | -0.002 | -2.422
-11 | -0.518 | 0.19213 | -0.002 | -2.697
-10.5 | -0.491 | 0.18851 | -0.003 | -2.604
-10 | -0.463 | 0.18521 | -0.003 | -2.502
-9.5 | -0.435 | 0.17836 | -0.004 | -2.44
-9 | -0.408 | 0.16489 | -0.004 | -2.473
-8.5 | -0.38 | 0.15397 | -0.005 | -2.47
-8 | -0.353 | 0.15034 | -0.005 | -2.346
-7.5 | -0.325 | 0.12264 | -0.005 | -2.649
-7 | -0.417 | 0.07951 | -0.005 | -5.241
-6.5 | -0.454 | 0.06312 | -0.006 | -7.194
-6 | -0.437 | 0.0558 | -0.007 | -7.84
-5.5 | -0.404 | 0.05023 | -0.008 | -8.041
-5 | -0.362 | 0.04658 | -0.008 | -7.764
-4.5 | -0.314 | 0.04296 | -0.009 | -7.299
-4 | -0.262 | 0.04037 | -0.01 | -6.496
-3.5 | -0.209 | 0.03833 | -0.011 | -5.456
-3 | -0.155 | 0.03656 | -0.012 | -4.23
-2.5 | -0.099 | 0.03486 | -0.013 | -2.852
-2 | -0.053 | 0.0168 | -0.026 | -3.131
-1.5 | 0.016 | 0.01655 | -0.028 | 0.985
-1 | 0.083 | 0.01479 | -0.028 | 5.638
-0.5 | 0.151 | 0.01477 | -0.029 | 10.251
0 | 0.218 | 0.01496 | -0.031 | 14.603
0.5 | 0.286 | 0.01511 | -0.032 | 18.902
1 | 0.352 | 0.01523 | -0.033 | 23.102
1.5 | 0.419 | 0.01549 | -0.034 | 27.038
2 | 0.486 | 0.01573 | -0.036 | 30.865
2.5 | 0.552 | 0.01601 | -0.037 | 34.492
3 | 0.618 | 0.01638 | -0.038 | 37.738
3.5 | 0.684 | 0.01678 | -0.039 | 40.776
4 | 0.753 | 0.01721 | -0.041 | 43.745
4.5 | 0.821 | 0.01795 | -0.043 | 45.763
5 | 0.886 | 0.0238 | -0.044 | 37.247
5.5 | 0.943 | 0.02495 | -0.045 | 37.806
6 | 0.995 | 0.02614 | -0.047 | 38.06
6.5 | 1.039 | 0.02777 | -0.048 | 37.422
7 | 0.892 | 0.05471 | -0.024 | 16.306
7.5 | 0.904 | 0.06129 | -0.02 | 14.748
8 | 0.894 | 0.06926 | -0.019 | 12.904
8.5 | 0.786 | 0.09423 | -0.018 | 8.343
9 | 0.582 | 0.1497 | -0.019 | 3.889
9.5 | 0.609 | 0.16752 | -0.02 | 3.636
10 | 0.637 | 0.17426 | -0.024 | 3.655
10.5 | 0.664 | 0.17513 | -0.024 | 3.791
11 | 0.692 | 0.19733 | -0.028 | 3.507
11.5 | 0.719 | 0.20132 | -0.028 | 3.57
12 | 0.746 | 0.21637 | -0.029 | 3.446
12.5 | 0.772 | 0.21588 | -0.029 | 3.577
13 | 0.8 | 0.24487 | -0.032 | 3.269
13.5 | 0.827 | 0.25037 | -0.033 | 3.303
14 | 0.854 | 0.262 | -0.034 | 3.258
14.5 | 0.88 | 0.26323 | -0.034 | 3.344
15 | 0.909 | 0.29902 | -0.037 | 3.039
15.5 | 0.935 | 0.30103 | -0.038 | 3.107
16 | 0.961 | 0.29349 | -0.039 | 3.276
16.5 | 0.988 | 0.30144 | -0.04 | 3.277
17 | 1.017 | 0.31477 | -0.042 | 3.231
17.5 | 1.043 | 0.3121 | -0.043 | 3.342
18 | 1.069 | 0.32192 | -0.044 | 3.321
18.5 | 1.095 | 0.33096 | -0.045 | 3.31
19 | 1.125 | 0.35887 | -0.047 | 3.134
19.5 | 1.15 | 0.36434 | -0.048 | 3.157
20 | 1.176 | 0.38925 | -0.049 | 3.022

## 16. Re 100k Mach 0.50 (2)
BIGFOIL.COM POLAR EXPORT
NACA67-314 a=0.2
NACA67-314 a=0.2 |  |  |  | Cl Max: | 0.9673 | at alpha= | 9 | deg
XFOIL ncrit=9 |  |  |  | L/D Max: | 34.2371 | at alpha= | 6 | deg
Re: | 100000 |  |  | Cd Min: | 0.14261 | at alpha= | 14 | deg
Mach: | 0.5 |  |  | Cl=0 at alpha= | -1.0418 | deg
|  |  |  | @ Cl=0.1, Cd= | 0.039778
|  |  |  | @ Cl=0.4, Cd= | 0.041395
|  |  |  | @ Cl=0.6, Cd= | 0.040367
alpha (deg) | Cl | Cd | Cm | Cl/Cd
-9.5 | -0.4722 | 0.12192 | -0.0288 | -3.873
-9 | -0.5143 | 0.11614 | -0.0309 | -4.4283
-8.5 | -0.4994 | 0.10953 | -0.0266 | -4.5595
-8 | -0.5192 | 0.10276 | -0.0252 | -5.0525
-7.5 | -0.5664 | 0.09578 | -0.0252 | -5.9136
-7 | -0.627 | 0.09096 | -0.02 | -6.8931
-6.5 | -0.6404 | 0.08437 | -0.0138 | -7.5904
-6 | -0.6915 | 0.07939 | -0.0041 | -8.7102
-4.5 | -0.7466 | 0.05509 | 0.0147 | -13.5524
-4 | -0.7351 | 0.04904 | 0.0229 | -14.9898
-3.5 | -0.7097 | 0.04353 | 0.0287 | -16.3037
-3 | -0.6753 | 0.03946 | 0.0344 | -17.1135
-2.5 | -0.6302 | 0.03607 | 0.0386 | -17.4716
-2 | -0.5791 | 0.03312 | 0.041 | -17.4849
-1.5 | -0.5245 | 0.03153 | 0.0433 | -16.635
-1 | 0.0479 | 0.0395 | -0.039 | 1.2127
-0.5 | 0.1117 | 0.03984 | -0.0414 | 2.8037
0 | 0.183 | 0.04038 | -0.045 | 4.5319
0.5 | 0.238 | 0.04072 | -0.0453 | 5.8448
1 | 0.309 | 0.04115 | -0.0482 | 7.5091
1.5 | 0.3588 | 0.04139 | -0.047 | 8.6688
2 | 0.4393 | 0.0414 | -0.0505 | 10.6111
2.5 | 0.4865 | 0.04131 | -0.0481 | 11.7768
3 | 0.5395 | 0.04102 | -0.0462 | 13.1521
3.5 | 0.5954 | 0.04044 | -0.0442 | 14.723
4 | 0.6538 | 0.03951 | -0.0418 | 16.5477
4.5 | 0.7188 | 0.03786 | -0.0393 | 18.9857
5 | 0.822 | 0.03262 | -0.0376 | 25.1993
5.5 | 0.9057 | 0.02782 | -0.0317 | 32.5557
6 | 0.9357 | 0.02733 | -0.0212 | 34.2371
6.5 | 0.9046 | 0.02998 | -0.0059 | 30.1734
7 | 0.8793 | 0.03336 | 0.0069 | 26.3579
7.5 | 0.8841 | 0.03617 | 0.016 | 24.4429
8 | 0.9174 | 0.03894 | 0.0221 | 23.5593
8.5 | 0.953 | 0.04254 | 0.0277 | 22.4024
9 | 0.9673 | 0.04686 | 0.0346 | 20.6423
9.5 | 0.9419 | 0.05141 | 0.0445 | 18.3213
10 | 0.9042 | 0.0565 | 0.0537 | 16.0035
10.5 | 0.8578 | 0.06225 | 0.0613 | 13.7799
11 | 0.8062 | 0.06927 | 0.0663 | 11.6385
11.5 | 0.7507 | 0.07859 | 0.0671 | 9.5521
12 | 0.6946 | 0.09153 | 0.0625 | 7.5888
12.5 | 0.6498 | 0.10715 | 0.0544 | 6.0644
13 | 0.6253 | 0.12134 | 0.0475 | 5.1533
13.5 | 0.6157 | 0.13308 | 0.0423 | 4.6265
14 | 0.6233 | 0.14261 | 0.0395 | 4.3707

## 17. Re 250k Mach 0.00 (1)
BIGFOIL.COM POLAR EXPORT
NACA67-314 a=0.2
NACA67-314 a=0.2 |  |  |  | Cl Max: | 1.186 | at alpha= | 9.5 | deg
JavaFoil+Calcfoil stall+Eppler ext transition |  |  |  | L/D Max: | 72.945 | at alpha= | 5 | deg
Re: | 250000 |  |  | Cd Min: | 0.0089 | at alpha= | -0.5 | deg
Mach: | 0 |  |  | Cl=0 at alpha= | -1.6167 | deg
|  |  |  | @ Cl=0.1, Cd= | 0.008922
|  |  |  | @ Cl=0.4, Cd= | 0.0096004
|  |  |  | @ Cl=0.6, Cd= | 0.010097
alpha (deg) | Cl | Cd | Cm | Cl/Cd
-19 | -0.598 | 0.22705 | 0.004 | -2.634
-18.5 | -0.621 | 0.21907 | 0.004 | -2.833
-18 | -0.643 | 0.20304 | 0.003 | -3.167
-17.5 | -0.665 | 0.19226 | 0.003 | -3.459
-17 | -0.686 | 0.18026 | 0.003 | -3.808
-16.5 | -0.707 | 0.16825 | 0.002 | -4.201
-16 | -0.726 | 0.15958 | 0.002 | -4.548
-15.5 | -0.743 | 0.15344 | 0.002 | -4.841
-15 | -0.758 | 0.14337 | 0.001 | -5.288
-14.5 | -0.771 | 0.13309 | 0.001 | -5.792
-14 | -0.775 | 0.12378 | 0.001 | -6.26
-13.5 | -0.774 | 0.11725 | 0 | -6.605
-13 | -0.771 | 0.10755 | 0 | -7.168
-12.5 | -0.764 | 0.10165 | -0.001 | -7.52
-12 | -0.755 | 0.09436 | -0.001 | -8.001
-11.5 | -0.742 | 0.0881 | -0.001 | -8.427
-11 | -0.727 | 0.08312 | -0.002 | -8.743
-10.5 | -0.708 | 0.07609 | -0.002 | -9.306
-10 | -0.686 | 0.07278 | -0.003 | -9.426
-9.5 | -0.661 | 0.0678 | -0.003 | -9.749
-9 | -0.633 | 0.06295 | -0.004 | -10.054
-8.5 | -0.602 | 0.05903 | -0.004 | -10.197
-8 | -0.568 | 0.05519 | -0.005 | -10.298
-7.5 | -0.532 | 0.0518 | -0.005 | -10.278
-7 | -0.494 | 0.04859 | -0.006 | -10.172
-6.5 | -0.454 | 0.04543 | -0.006 | -9.999
-6 | -0.412 | 0.04303 | -0.007 | -9.58
-5.5 | -0.369 | 0.04046 | -0.008 | -9.117
-5 | -0.325 | 0.0379 | -0.009 | -8.568
-4.5 | -0.34 | 0.01332 | -0.018 | -25.547
-4 | -0.283 | 0.01309 | -0.019 | -21.6
-3.5 | -0.224 | 0.01273 | -0.02 | -17.625
-3 | -0.165 | 0.01244 | -0.021 | -13.293
-2.5 | -0.106 | 0.01216 | -0.022 | -8.703
-2 | -0.046 | 0.01192 | -0.023 | -3.857
-1.5 | 0.014 | 0.01169 | -0.024 | 1.218
-1 | 0.073 | 0.00894 | -0.025 | 8.189
-0.5 | 0.133 | 0.0089 | -0.026 | 14.944
0 | 0.191 | 0.00924 | -0.027 | 20.657
0.5 | 0.25 | 0.00931 | -0.028 | 26.793
1 | 0.308 | 0.00939 | -0.029 | 32.74
1.5 | 0.366 | 0.00953 | -0.031 | 38.387
2 | 0.424 | 0.00965 | -0.032 | 43.93
2.5 | 0.483 | 0.00976 | -0.033 | 49.441
3 | 0.541 | 0.00991 | -0.034 | 54.53
3.5 | 0.598 | 0.01009 | -0.035 | 59.329
4 | 0.656 | 0.01029 | -0.036 | 63.744
4.5 | 0.717 | 0.01036 | -0.038 | 69.183
5 | 0.778 | 0.01067 | -0.039 | 72.945
5.5 | 0.835 | 0.01689 | -0.04 | 49.448
6 | 0.888 | 0.01751 | -0.042 | 50.707
6.5 | 0.939 | 0.0182 | -0.043 | 51.61
7 | 0.989 | 0.01895 | -0.044 | 52.18
7.5 | 1.036 | 0.01998 | -0.045 | 51.843
8 | 1.081 | 0.02088 | -0.046 | 51.758
8.5 | 1.121 | 0.02181 | -0.047 | 51.386
9 | 1.156 | 0.02271 | -0.048 | 50.888
9.5 | 1.186 | 0.02358 | -0.049 | 50.28
10 | 1.006 | 0.06672 | -0.025 | 15.083
10.5 | 1.023 | 0.07184 | -0.023 | 14.24
11 | 1.038 | 0.07627 | -0.024 | 13.616
11.5 | 1.048 | 0.08199 | -0.024 | 12.786
12 | 1.053 | 0.08782 | -0.021 | 11.992
12.5 | 1.056 | 0.09369 | -0.023 | 11.271
13 | 1.054 | 0.10029 | -0.022 | 10.509
13.5 | 1.048 | 0.10635 | -0.022 | 9.856
14 | 1.036 | 0.11256 | -0.022 | 9.206
14.5 | 1.018 | 0.12342 | -0.023 | 8.25

## 18. Re 250k Mach 0.00 (2)
BIGFOIL.COM POLAR EXPORT
NACA67-314 a=0.2
NACA67-314 a=0.2 |  |  |  | Cl Max: | 1.0649 | at alpha= | 13.5 | deg
XFOIL ncrit=9 |  |  |  | L/D Max: | 58.0431 | at alpha= | 5.5 | deg
Re: | 250000 |  |  | Cd Min: | 0.19661 | at alpha= | 18.5 | deg
Mach: | 0 |  |  | Cl=0 at alpha= | -1.2462 | deg
|  |  |  | @ Cl=0.1, Cd= | 0.024912
|  |  |  | @ Cl=0.4, Cd= | 0.025098
|  |  |  | @ Cl=0.6, Cd= | 0.022189
alpha (deg) | Cl | Cd | Cm | Cl/Cd
-12.5 | -0.3787 | 0.11658 | -0.0678 | -3.2484
-12 | -0.3628 | 0.10885 | -0.0734 | -3.333
-11.5 | -0.368 | 0.09984 | -0.0794 | -3.6859
-11 | -0.4138 | 0.08356 | -0.0989 | -4.9521
-10.5 | -0.4621 | 0.07787 | -0.0961 | -5.9342
-9.5 | -0.5349 | 0.06566 | -0.0808 | -8.1465
-9 | -0.5289 | 0.06129 | -0.0771 | -8.6295
-8.5 | -0.5645 | 0.05926 | -0.064 | -9.5258
-8 | -0.5707 | 0.05562 | -0.0566 | -10.2607
-7.5 | -0.5952 | 0.05599 | -0.0423 | -10.6305
-6 | -0.5737 | 0.03255 | -0.018 | -17.6252
-5.5 | -0.5277 | 0.0294 | -0.0166 | -17.949
-5 | -0.4636 | 0.02775 | -0.0188 | -16.7063
-4.5 | -0.3916 | 0.02629 | -0.0221 | -14.8954
-4 | -0.371 | 0.02494 | -0.0158 | -14.8757
-3.5 | -0.3058 | 0.02404 | -0.0181 | -12.7205
-3 | -0.2832 | 0.02329 | -0.0121 | -12.1597
-2.5 | -0.2272 | 0.02251 | -0.0125 | -10.0933
-2 | -0.2016 | 0.02193 | -0.0071 | -9.1929
-1.5 | -0.2031 | 0.01945 | 0.0059 | -10.4422
-1 | 0.197 | 0.02666 | -0.0546 | 7.3893
-0.5 | 0.2833 | 0.02608 | -0.0616 | 10.8627
0 | 0.375 | 0.02531 | -0.0695 | 14.8163
0.5 | 0.3931 | 0.02519 | -0.0627 | 15.6054
1.5 | 0.5326 | 0.02333 | -0.0691 | 22.829
3 | 0.6957 | 0.02057 | -0.0682 | 33.8211
3.5 | 0.7482 | 0.01916 | -0.0669 | 39.0501
4 | 0.7988 | 0.01696 | -0.0641 | 47.0991
4.5 | 0.8155 | 0.01619 | -0.0557 | 50.3706
5 | 0.8565 | 0.01522 | -0.052 | 56.2746
5.5 | 0.8898 | 0.01533 | -0.0474 | 58.0431
6 | 0.8858 | 0.01623 | -0.0362 | 54.5779
6.5 | 0.8538 | 0.0169 | -0.0197 | 50.5207
7 | 0.8448 | 0.01814 | -0.0091 | 46.5711
7.5 | 0.8358 | 0.02025 | 0.0002 | 41.2741
8 | 0.8498 | 0.02236 | 0.0053 | 38.0054
8.5 | 0.8792 | 0.02397 | 0.0076 | 36.6792
9 | 0.9068 | 0.02564 | 0.0103 | 35.3666
9.5 | 0.9407 | 0.02771 | 0.0115 | 33.948
10 | 0.9792 | 0.03017 | 0.012 | 32.4561
10.5 | 0.9903 | 0.03138 | 0.0185 | 31.5583
11 | 0.9952 | 0.03259 | 0.0257 | 30.537
11.5 | 1.0168 | 0.03482 | 0.0304 | 29.2016
12 | 1.0175 | 0.03625 | 0.0384 | 28.069
12.5 | 1.0324 | 0.03864 | 0.0433 | 26.7184
13 | 1.0494 | 0.04129 | 0.0465 | 25.4154
13.5 | 1.0649 | 0.04684 | 0.0491 | 22.7348
14 | 1.0514 | 0.05157 | 0.0539 | 20.3878
14.5 | 1.0286 | 0.05786 | 0.0578 | 17.7774
15 | 0.9944 | 0.06564 | 0.06 | 15.1493
15.5 | 0.9541 | 0.07522 | 0.0596 | 12.6841
16 | 0.9037 | 0.08816 | 0.0555 | 10.2507
16.5 | 0.8502 | 0.10426 | 0.0471 | 8.1546
17 | 0.807 | 0.12155 | 0.0378 | 6.6392
17.5 | 0.6713 | 0.17926 | 0.009 | 3.7448
18 | 0.6939 | 0.18435 | 0.0095 | 3.764
18.5 | 0.6821 | 0.19661 | -0.0004 | 3.4693

## 19. Re 250k Mach 0.10 (1)
BIGFOIL.COM POLAR EXPORT
NACA67-314 a=0.2
NACA67-314 a=0.2 |  |  |  | Cl Max: | 1.158 | at alpha= | 9 | deg
JavaFoil+Calcfoil stall+Eppler ext transition |  |  |  | L/D Max: | 72.725 | at alpha= | 5 | deg
Re: | 250000 |  |  | Cd Min: | 0.00892 | at alpha= | -0.5 | deg
Mach: | 0.1 |  |  | Cl=0 at alpha= | -1.6167 | deg
|  |  |  | @ Cl=0.1, Cd= | 0.0089427
|  |  |  | @ Cl=0.4, Cd= | 0.0096228
|  |  |  | @ Cl=0.6, Cd= | 0.010117
alpha (deg) | Cl | Cd | Cm | Cl/Cd
-18.5 | -0.569 | 0.22858 | 0.004 | -2.49
-18 | -0.595 | 0.22002 | 0.003 | -2.703
-17.5 | -0.62 | 0.1972 | 0.003 | -3.145
-17 | -0.645 | 0.18835 | 0.003 | -3.424
-16.5 | -0.669 | 0.17618 | 0.002 | -3.797
-16 | -0.692 | 0.16421 | 0.002 | -4.212
-15.5 | -0.713 | 0.15784 | 0.002 | -4.515
-15 | -0.732 | 0.14776 | 0.001 | -4.951
-14.5 | -0.748 | 0.13653 | 0.001 | -5.478
-14 | -0.755 | 0.1267 | 0.001 | -5.96
-13.5 | -0.757 | 0.11643 | 0 | -6.504
-13 | -0.757 | 0.10938 | 0 | -6.918
-12.5 | -0.753 | 0.10299 | -0.001 | -7.309
-12 | -0.746 | 0.09535 | -0.001 | -7.819
-11.5 | -0.735 | 0.08869 | -0.001 | -8.288
-11 | -0.721 | 0.08428 | -0.002 | -8.56
-10.5 | -0.704 | 0.07802 | -0.002 | -9.025
-10 | -0.684 | 0.07287 | -0.003 | -9.38
-9.5 | -0.66 | 0.06829 | -0.003 | -9.659
-9 | -0.632 | 0.06424 | -0.004 | -9.845
-8.5 | -0.602 | 0.05878 | -0.004 | -10.246
-8 | -0.569 | 0.05524 | -0.005 | -10.305
-7.5 | -0.534 | 0.052 | -0.005 | -10.26
-7 | -0.496 | 0.0487 | -0.006 | -10.177
-6.5 | -0.456 | 0.04558 | -0.006 | -9.999
-6 | -0.414 | 0.04314 | -0.007 | -9.591
-5.5 | -0.37 | 0.04055 | -0.008 | -9.134
-5 | -0.326 | 0.03802 | -0.009 | -8.575
-4.5 | -0.342 | 0.01338 | -0.018 | -25.549
-4 | -0.284 | 0.01313 | -0.019 | -21.634
-3.5 | -0.225 | 0.01277 | -0.02 | -17.659
-3 | -0.166 | 0.01248 | -0.021 | -13.315
-2.5 | -0.106 | 0.0122 | -0.022 | -8.715
-2 | -0.046 | 0.01196 | -0.023 | -3.862
-1.5 | 0.014 | 0.01171 | -0.025 | 1.221
-1 | 0.074 | 0.00896 | -0.025 | 8.206
-0.5 | 0.134 | 0.00892 | -0.026 | 14.977
0 | 0.192 | 0.00925 | -0.027 | 20.745
0.5 | 0.251 | 0.00932 | -0.028 | 26.912
1 | 0.309 | 0.00942 | -0.03 | 32.781
1.5 | 0.368 | 0.00954 | -0.031 | 38.546
2 | 0.426 | 0.00969 | -0.032 | 43.971
2.5 | 0.485 | 0.0098 | -0.033 | 49.476
3 | 0.543 | 0.00994 | -0.034 | 54.648
3.5 | 0.601 | 0.01012 | -0.035 | 59.441
4 | 0.659 | 0.01032 | -0.036 | 63.843
4.5 | 0.721 | 0.01039 | -0.038 | 69.419
5 | 0.782 | 0.01075 | -0.039 | 72.725
5.5 | 0.839 | 0.01697 | -0.041 | 49.418
6 | 0.892 | 0.01762 | -0.042 | 50.625
6.5 | 0.943 | 0.01832 | -0.043 | 51.49
7 | 0.993 | 0.0191 | -0.044 | 51.979
7.5 | 1.04 | 0.02014 | -0.045 | 51.625
8 | 1.084 | 0.02103 | -0.046 | 51.543
8.5 | 1.124 | 0.02198 | -0.047 | 51.119
9 | 1.158 | 0.02305 | -0.048 | 50.245
9.5 | 0.988 | 0.06179 | -0.027 | 15.997
10 | 1.006 | 0.06736 | -0.024 | 14.933
10.5 | 1.022 | 0.07216 | -0.024 | 14.17
11 | 1.035 | 0.07741 | -0.023 | 13.366
11.5 | 1.042 | 0.08292 | -0.021 | 12.563
12 | 1.046 | 0.08862 | -0.021 | 11.801
12.5 | 1.046 | 0.09459 | -0.022 | 11.055
13 | 1.041 | 0.10197 | -0.022 | 10.207
13.5 | 1.032 | 0.10713 | -0.022 | 9.635
14 | 1.016 | 0.11399 | -0.023 | 8.916

## 20. Re 250k Mach 0.10 (2)
BIGFOIL.COM POLAR EXPORT
NACA67-314 a=0.2
NACA67-314 a=0.2 |  |  |  | Cl Max: | 1.0526 | at alpha= | 13.5 | deg
XFOIL ncrit=9 |  |  |  | L/D Max: | 57.4337 | at alpha= | 5.5 | deg
Re: | 250000 |  |  | Cd Min: | 0.19746 | at alpha= | 18.5 | deg
Mach: | 0.1 |  |  | Cl=0 at alpha= | -1.2502 | deg
|  |  |  | @ Cl=0.1, Cd= | 0.024951
|  |  |  | @ Cl=0.4, Cd= | 0.024869
|  |  |  | @ Cl=0.6, Cd= | 0.02238
alpha (deg) | Cl | Cd | Cm | Cl/Cd
-12.5 | -0.373 | 0.11732 | -0.0682 | -3.1793
-12 | -0.3589 | 0.1096 | -0.0736 | -3.2746
-11.5 | -0.3668 | 0.09985 | -0.0813 | -3.6735
-11 | -0.4078 | 0.08441 | -0.0997 | -4.8312
-10.5 | -0.4548 | 0.07859 | -0.0973 | -5.787
-10 | -0.4688 | 0.06824 | -0.0967 | -6.8699
-9.5 | -0.5132 | 0.06602 | -0.0846 | -7.7734
-9 | -0.5162 | 0.06203 | -0.0795 | -8.3218
-8.5 | -0.5529 | 0.05988 | -0.0666 | -9.2335
-8 | -0.5636 | 0.05624 | -0.0585 | -10.0213
-7.5 | -0.593 | 0.05672 | -0.0434 | -10.4549
-6 | -0.5767 | 0.03307 | -0.0185 | -17.4388
-5.5 | -0.5297 | 0.02975 | -0.0172 | -17.805
-5 | -0.4641 | 0.02797 | -0.0196 | -16.5928
-4 | -0.3717 | 0.02508 | -0.0163 | -14.8206
-3.5 | -0.3045 | 0.02414 | -0.0188 | -12.6139
-3 | -0.2833 | 0.02339 | -0.0126 | -12.112
-2.5 | -0.2256 | 0.02259 | -0.0132 | -9.9867
-2 | -0.201 | 0.02203 | -0.0075 | -9.1239
-1.5 | -0.1972 | 0.01953 | 0.0046 | -10.0973
-1 | 0.1975 | 0.02673 | -0.0547 | 7.3887
-0.5 | 0.288 | 0.02612 | -0.0625 | 11.026
1.5 | 0.536 | 0.02335 | -0.0694 | 22.955
2.5 | 0.631 | 0.02191 | -0.0663 | 28.7996
3 | 0.7012 | 0.02054 | -0.0688 | 34.1383
3.5 | 0.7549 | 0.01905 | -0.0675 | 39.6273
4 | 0.8021 | 0.01695 | -0.0639 | 47.3215
4.5 | 0.8176 | 0.01623 | -0.0553 | 50.3758
5 | 0.8566 | 0.01529 | -0.0511 | 56.0235
5.5 | 0.8885 | 0.01547 | -0.0461 | 57.4337
6 | 0.8814 | 0.01633 | -0.0343 | 53.9743
6.5 | 0.8495 | 0.01703 | -0.0178 | 49.8826
7 | 0.8418 | 0.01836 | -0.0076 | 45.8497
7.5 | 0.8323 | 0.02056 | 0.0018 | 40.4815
8 | 0.8487 | 0.0226 | 0.0065 | 37.5531
8.5 | 0.8776 | 0.02428 | 0.009 | 36.145
9 | 0.9055 | 0.02597 | 0.0117 | 34.8672
9.5 | 0.9399 | 0.02806 | 0.0129 | 33.4961
10 | 0.9791 | 0.03054 | 0.0134 | 32.0596
10.5 | 0.9913 | 0.03185 | 0.0197 | 31.124
11 | 0.9964 | 0.03311 | 0.0269 | 30.0936
11.5 | 1.0168 | 0.03541 | 0.032 | 28.7151
12 | 1.0177 | 0.03703 | 0.04 | 27.4831
12.5 | 1.0297 | 0.03955 | 0.0451 | 26.0354
13 | 1.0449 | 0.04243 | 0.0484 | 24.6264
13.5 | 1.0526 | 0.04829 | 0.0516 | 21.7975
14 | 1.0348 | 0.05342 | 0.0563 | 19.371
14.5 | 1.008 | 0.06019 | 0.0597 | 16.747
15 | 0.9705 | 0.06864 | 0.0611 | 14.139
15.5 | 0.9289 | 0.07904 | 0.0594 | 11.7523
16 | 0.88 | 0.09262 | 0.054 | 9.5012
16.5 | 0.8294 | 0.10919 | 0.045 | 7.5959
17 | 0.6594 | 0.17323 | 0.0122 | 3.8065
17.5 | 0.6703 | 0.18035 | 0.0087 | 3.7167
18 | 0.6937 | 0.18543 | 0.0092 | 3.741
18.5 | 0.6825 | 0.19746 | -0.0005 | 3.4564

## 21. Re 250k Mach 0.25 (1)
BIGFOIL.COM POLAR EXPORT
NACA67-314 a=0.2
NACA67-314 a=0.2 |  |  |  | Cl Max: | 1.137 | at alpha= | 8.5 | deg
JavaFoil+Calcfoil stall+Eppler ext transition |  |  |  | L/D Max: | 72.252 | at alpha= | 5 | deg
Re: | 250000 |  |  | Cd Min: | 0.00905 | at alpha= | -0.5 | deg
Mach: | 0.25 |  |  | Cl=0 at alpha= | -1.621 | deg
|  |  |  | @ Cl=0.1, Cd= | 0.0090743
|  |  |  | @ Cl=0.4, Cd= | 0.009749
|  |  |  | @ Cl=0.6, Cd= | 0.010258
alpha (deg) | Cl | Cd | Cm | Cl/Cd
-16 | -0.374 | 0.21613 | 0.002 | -1.731
-15.5 | -0.435 | 0.22178 | 0.002 | -1.962
-15 | -0.492 | 0.19832 | 0.001 | -2.481
-14.5 | -0.544 | 0.17031 | 0.001 | -3.194
-14 | -0.581 | 0.15163 | 0.001 | -3.831
-13.5 | -0.609 | 0.13865 | 0 | -4.394
-13 | -0.633 | 0.12834 | 0 | -4.93
-12.5 | -0.651 | 0.11677 | -0.001 | -5.575
-12 | -0.664 | 0.10887 | -0.001 | -6.096
-11.5 | -0.671 | 0.09767 | -0.001 | -6.871
-11 | -0.673 | 0.09139 | -0.002 | -7.36
-10.5 | -0.669 | 0.08452 | -0.002 | -7.91
-10 | -0.659 | 0.07747 | -0.003 | -8.509
-9.5 | -0.644 | 0.07172 | -0.003 | -8.983
-9 | -0.624 | 0.06582 | -0.004 | -9.487
-8.5 | -0.6 | 0.06115 | -0.004 | -9.808
-8 | -0.571 | 0.05688 | -0.005 | -10.034
-7.5 | -0.538 | 0.05321 | -0.005 | -10.117
-7 | -0.502 | 0.04997 | -0.006 | -10.051
-6.5 | -0.463 | 0.04668 | -0.006 | -9.925
-6 | -0.422 | 0.04367 | -0.007 | -9.666
-5.5 | -0.379 | 0.041 | -0.008 | -9.236
-5 | -0.334 | 0.03855 | -0.009 | -8.653
-4.5 | -0.287 | 0.03624 | -0.01 | -7.916
-4 | -0.291 | 0.01332 | -0.02 | -21.859
-3.5 | -0.231 | 0.01299 | -0.021 | -17.795
-3 | -0.17 | 0.01267 | -0.022 | -13.457
-2.5 | -0.109 | 0.01238 | -0.023 | -8.818
-2 | -0.047 | 0.01211 | -0.024 | -3.915
-1.5 | 0.015 | 0.01185 | -0.025 | 1.239
-1 | 0.076 | 0.00909 | -0.026 | 8.305
-0.5 | 0.137 | 0.00905 | -0.027 | 15.157
0 | 0.197 | 0.00939 | -0.028 | 20.955
0.5 | 0.257 | 0.00948 | -0.029 | 27.164
1 | 0.317 | 0.00958 | -0.03 | 33.094
1.5 | 0.377 | 0.0097 | -0.031 | 38.883
2 | 0.438 | 0.00983 | -0.033 | 44.504
2.5 | 0.498 | 0.00997 | -0.034 | 49.965
3 | 0.558 | 0.01013 | -0.035 | 55.083
3.5 | 0.617 | 0.01031 | -0.036 | 59.849
4 | 0.677 | 0.01048 | -0.037 | 64.624
4.5 | 0.743 | 0.01062 | -0.039 | 69.902
5 | 0.803 | 0.01111 | -0.04 | 72.252
5.5 | 0.859 | 0.01752 | -0.042 | 49.055
6 | 0.913 | 0.01824 | -0.043 | 50.074
6.5 | 0.965 | 0.01901 | -0.044 | 50.728
7 | 1.013 | 0.01986 | -0.045 | 51.042
7.5 | 1.059 | 0.02103 | -0.046 | 50.376
8 | 1.102 | 0.02205 | -0.047 | 49.958
8.5 | 1.137 | 0.02308 | -0.048 | 49.283
9 | 0.968 | 0.06013 | -0.025 | 16.095
9.5 | 0.986 | 0.06463 | -0.024 | 15.25
10 | 0.998 | 0.06963 | -0.024 | 14.335
10.5 | 1.003 | 0.0752 | -0.021 | 13.333
11 | 1.003 | 0.08124 | -0.021 | 12.342
11.5 | 0.995 | 0.08729 | -0.021 | 11.399
12 | 0.98 | 0.09599 | -0.021 | 10.211
12.5 | 0.957 | 0.104 | -0.021 | 9.206
13 | 0.927 | 0.11217 | -0.021 | 8.267
13.5 | 0.89 | 0.12317 | -0.021 | 7.226

## 22. Re 250k Mach 0.25 (2)
BIGFOIL.COM POLAR EXPORT
NACA67-314 a=0.2
NACA67-314 a=0.2 |  |  |  | Cl Max: | 1.0183 | at alpha= | 11 | deg
XFOIL ncrit=9 |  |  |  | L/D Max: | 56.4051 | at alpha= | 5 | deg
Re: | 250000 |  |  | Cd Min: | 0.1461 | at alpha= | 16 | deg
Mach: | 0.25 |  |  | Cl=0 at alpha= | -1.227 | deg
|  |  |  | @ Cl=0.1, Cd= | 0.025919
|  |  |  | @ Cl=0.4, Cd= | 0.025589
|  |  |  | @ Cl=0.6, Cd= | 0.022763
alpha (deg) | Cl | Cd | Cm | Cl/Cd
-12 | -0.3395 | 0.11275 | -0.0761 | -3.0111
-11.5 | -0.3564 | 0.10107 | -0.0904 | -3.5263
-11 | -0.3623 | 0.08815 | -0.0994 | -4.11
-10.5 | -0.3451 | 0.0834 | -0.0978 | -4.1379
-10 | -0.3642 | 0.07533 | -0.1014 | -4.8347
-9.5 | -0.3854 | 0.06742 | -0.1045 | -5.7164
-9 | -0.4408 | 0.0649 | -0.0928 | -6.792
-8.5 | -0.4865 | 0.06215 | -0.0808 | -7.8278
-8 | -0.5438 | 0.06178 | -0.0642 | -8.8022
-7.5 | -0.5794 | 0.06025 | -0.0497 | -9.6166
-7 | -0.5795 | 0.05121 | -0.0447 | -11.3161
-6 | -0.5756 | 0.03985 | -0.0262 | -14.4442
-5.5 | -0.5359 | 0.03183 | -0.0213 | -16.8363
-5 | -0.4647 | 0.02928 | -0.0241 | -15.8709
-4.5 | -0.4461 | 0.02795 | -0.0167 | -15.9606
-4 | -0.3738 | 0.02602 | -0.0193 | -14.3659
-3.5 | -0.3091 | 0.02486 | -0.021 | -12.4336
-3 | -0.2802 | 0.02398 | -0.0156 | -11.6847
-2.5 | -0.2145 | 0.02307 | -0.0174 | -9.2978
-2 | -0.195 | 0.02253 | -0.0103 | -8.6551
-1.5 | -0.198 | 0.0201 | 0.0006 | -9.8507
-1 | 0.1646 | 0.02718 | -0.0489 | 6.0559
-0.5 | 0.3106 | 0.02645 | -0.067 | 11.7429
0 | 0.3409 | 0.02618 | -0.0623 | 13.0214
1 | 0.4549 | 0.02504 | -0.063 | 18.1669
1.5 | 0.5089 | 0.02428 | -0.0627 | 20.9596
2 | 0.6026 | 0.02272 | -0.0694 | 26.5229
2.5 | 0.648 | 0.02197 | -0.0671 | 29.4948
3.5 | 0.7552 | 0.01956 | -0.0642 | 38.6094
4 | 0.8042 | 0.01735 | -0.0604 | 46.3516
4.5 | 0.813 | 0.01664 | -0.0499 | 48.8582
5 | 0.8771 | 0.01555 | -0.0497 | 56.4051
5.5 | 0.879 | 0.01617 | -0.0387 | 54.3599
6 | 0.8581 | 0.01691 | -0.024 | 50.7451
6.5 | 0.8281 | 0.0178 | -0.0081 | 46.5225
7 | 0.8265 | 0.0196 | 0.0005 | 42.1684
7.5 | 0.8198 | 0.02207 | 0.0093 | 37.1454
8 | 0.8411 | 0.02405 | 0.0134 | 34.973
8.5 | 0.868 | 0.02605 | 0.0164 | 33.3205
9 | 0.8972 | 0.02792 | 0.0191 | 32.1347
9.5 | 0.9351 | 0.03008 | 0.0203 | 31.0871
10 | 0.9787 | 0.03275 | 0.021 | 29.884
10.5 | 0.9974 | 0.0346 | 0.0264 | 28.8266
11 | 1.0183 | 0.03734 | 0.0315 | 27.271
11.5 | 1.0114 | 0.03929 | 0.0406 | 25.7419
12 | 0.9994 | 0.04177 | 0.0499 | 23.9263
12.5 | 0.9927 | 0.04548 | 0.0562 | 21.8272
13 | 0.9897 | 0.04977 | 0.0602 | 19.8855
13.5 | 0.977 | 0.05564 | 0.0633 | 17.5593
14 | 0.9477 | 0.06397 | 0.0651 | 14.8148
14.5 | 0.9099 | 0.07338 | 0.0646 | 12.3998
15 | 0.8678 | 0.08481 | 0.0607 | 10.2323
15.5 | 0.8293 | 0.09804 | 0.0536 | 8.4588
16 | 0.6816 | 0.1461 | 0.0264 | 4.6653

## 23. Re 250k Mach 0.50 (1)
BIGFOIL.COM POLAR EXPORT
NACA67-314 a=0.2
NACA67-314 a=0.2 |  |  |  | Cl Max: | 1.176 | at alpha= | 20 | deg
JavaFoil+Calcfoil stall+Eppler ext transition |  |  |  | L/D Max: | 67.297 | at alpha= | 4.5 | deg
Re: | 250000 |  |  | Cd Min: | 0.0097 | at alpha= | -0.5 | deg
Mach: | 0.5 |  |  | Cl=0 at alpha= | -1.6159 | deg
|  |  |  | @ Cl=0.1, Cd= | 0.0097306
|  |  |  | @ Cl=0.4, Cd= | 0.010322
|  |  |  | @ Cl=0.6, Cd= | 0.010877
alpha (deg) | Cl | Cd | Cm | Cl/Cd
-20 | -1.009 | 0.26104 | 0.008 | -3.867
-19.5 | -0.983 | 0.25431 | 0.007 | -3.866
-19 | -0.957 | 0.25158 | 0.007 | -3.802
-18.5 | -0.927 | 0.24407 | 0.006 | -3.799
-18 | -0.9 | 0.23571 | 0.005 | -3.82
-17.5 | -0.874 | 0.22629 | 0.005 | -3.861
-17 | -0.847 | 0.23363 | 0.004 | -3.625
-16.5 | -0.82 | 0.22949 | 0.004 | -3.573
-16 | -0.793 | 0.21182 | 0.003 | -3.745
-15.5 | -0.765 | 0.21006 | 0.002 | -3.64
-15 | -0.737 | 0.19656 | 0.002 | -3.75
-14.5 | -0.71 | 0.185 | 0.001 | -3.839
-14 | -0.683 | 0.18068 | 0.001 | -3.781
-13.5 | -0.656 | 0.17656 | 0 | -3.715
-13 | -0.629 | 0.17268 | 0 | -3.642
-12.5 | -0.601 | 0.1758 | -0.001 | -3.416
-12 | -0.573 | 0.16662 | -0.001 | -3.438
-11.5 | -0.545 | 0.16328 | -0.002 | -3.341
-11 | -0.518 | 0.14817 | -0.002 | -3.498
-10.5 | -0.491 | 0.14486 | -0.003 | -3.389
-10 | -0.464 | 0.1418 | -0.003 | -3.269
-9.5 | -0.435 | 0.13157 | -0.004 | -3.308
-9 | -0.408 | 0.1231 | -0.004 | -3.312
-8.5 | -0.38 | 0.11732 | -0.005 | -3.242
-8 | -0.353 | 0.11027 | -0.005 | -3.199
-7.5 | -0.325 | 0.09384 | -0.005 | -3.462
-7 | -0.417 | 0.06549 | -0.006 | -6.364
-6.5 | -0.454 | 0.05378 | -0.007 | -8.446
-6 | -0.438 | 0.0483 | -0.007 | -9.06
-5.5 | -0.404 | 0.0443 | -0.008 | -9.123
-5 | -0.362 | 0.04121 | -0.009 | -8.78
-4.5 | -0.314 | 0.03829 | -0.01 | -8.201
-4 | -0.263 | 0.03602 | -0.011 | -7.295
-3.5 | -0.256 | 0.01394 | -0.023 | -18.334
-3 | -0.189 | 0.01355 | -0.024 | -13.945
-2.5 | -0.121 | 0.0132 | -0.025 | -9.185
-2 | -0.053 | 0.01287 | -0.027 | -4.096
-1.5 | 0.016 | 0.01257 | -0.028 | 1.3
-1 | 0.084 | 0.00974 | -0.028 | 8.616
-0.5 | 0.152 | 0.0097 | -0.03 | 15.725
0 | 0.219 | 0.00999 | -0.031 | 21.961
0.5 | 0.287 | 0.01012 | -0.032 | 28.359
1 | 0.353 | 0.01021 | -0.034 | 34.601
1.5 | 0.42 | 0.01037 | -0.035 | 40.523
2 | 0.488 | 0.01054 | -0.036 | 46.286
2.5 | 0.555 | 0.01072 | -0.038 | 51.774
3 | 0.621 | 0.01095 | -0.039 | 56.707
3.5 | 0.689 | 0.01116 | -0.04 | 61.721
4 | 0.76 | 0.01144 | -0.042 | 66.451
4.5 | 0.828 | 0.0123 | -0.044 | 67.297
5 | 0.889 | 0.01926 | -0.045 | 46.139
5.5 | 0.946 | 0.02022 | -0.046 | 46.787
6 | 0.998 | 0.02129 | -0.047 | 46.857
6.5 | 1.042 | 0.02282 | -0.049 | 45.673
7 | 1.076 | 0.02424 | -0.05 | 44.396
7.5 | 0.908 | 0.05447 | -0.025 | 16.662
8 | 0.894 | 0.06114 | -0.02 | 14.623
8.5 | 0.786 | 0.07681 | -0.019 | 10.236
9 | 0.582 | 0.11455 | -0.02 | 5.083
9.5 | 0.609 | 0.12345 | -0.02 | 4.934
10 | 0.637 | 0.13174 | -0.024 | 4.836
10.5 | 0.664 | 0.13276 | -0.025 | 5.001
11 | 0.692 | 0.14337 | -0.028 | 4.827
11.5 | 0.719 | 0.14703 | -0.029 | 4.889
12 | 0.746 | 0.15814 | -0.029 | 4.714
12.5 | 0.772 | 0.16115 | -0.03 | 4.792
13 | 0.801 | 0.18044 | -0.033 | 4.436
13.5 | 0.827 | 0.18536 | -0.033 | 4.462
14 | 0.854 | 0.19253 | -0.034 | 4.434
14.5 | 0.88 | 0.19682 | -0.035 | 4.472
15 | 0.909 | 0.21194 | -0.038 | 4.288
15.5 | 0.935 | 0.2225 | -0.039 | 4.203
16 | 0.962 | 0.22518 | -0.039 | 4.27
16.5 | 0.988 | 0.23058 | -0.04 | 4.284
17 | 1.017 | 0.23836 | -0.043 | 4.267
17.5 | 1.043 | 0.24235 | -0.044 | 4.305
18 | 1.069 | 0.24486 | -0.044 | 4.367
18.5 | 1.096 | 0.25578 | -0.045 | 4.283
19 | 1.125 | 0.26722 | -0.048 | 4.209
19.5 | 1.15 | 0.27138 | -0.048 | 4.239
20 | 1.176 | 0.29235 | -0.049 | 4.024

## 24. Re 250k Mach 0.50 (2)
BIGFOIL.COM POLAR EXPORT
NACA67-314 a=0.2
NACA67-314 a=0.2 |  |  |  | Cl Max: | 0.9297 | at alpha= | 10 | deg
XFOIL ncrit=9 |  |  |  | L/D Max: | 46.56 | at alpha= | 4.5 | deg
Re: | 250000 |  |  | Cd Min: | 0.15384 | at alpha= | 15 | deg
Mach: | 0.5 |  |  | Cl=0 at alpha= | -0.77943 | deg
|  |  |  | @ Cl=0.1, Cd= | 0.027211
|  |  |  | @ Cl=0.4, Cd= | 0.027552
|  |  |  | @ Cl=0.6, Cd= | 0.024153
alpha (deg) | Cl | Cd | Cm | Cl/Cd
-10.5 | -0.2528 | 0.09903 | -0.1067 | -2.5528
-10 | -0.2688 | 0.08889 | -0.1174 | -3.024
-9.5 | -0.2728 | 0.08433 | -0.1089 | -3.2349
-9 | -0.2628 | 0.07875 | -0.1088 | -3.3371
-8.5 | -0.2802 | 0.06928 | -0.1169 | -4.0445
-8 | -0.3843 | 0.06888 | -0.1011 | -5.5793
-7.5 | -0.4542 | 0.068 | -0.0839 | -6.6794
-6 | -0.5134 | 0.04839 | -0.0553 | -10.6096
-5.5 | -0.5331 | 0.0443 | -0.0423 | -12.0339
-5 | -0.5141 | 0.03855 | -0.035 | -13.3359
-4.5 | -0.5014 | 0.0352 | -0.0253 | -14.2443
-4 | -0.439 | 0.03131 | -0.0236 | -14.0211
-3.5 | -0.3724 | 0.02872 | -0.0227 | -12.9666
-3 | -0.3054 | 0.02705 | -0.0225 | -11.2902
-2.5 | -0.2191 | 0.02554 | -0.0258 | -8.5787
-2 | -0.1943 | 0.02479 | -0.0179 | -7.8378
-1.5 | -0.1635 | 0.02409 | -0.0113 | -6.787
-1 | -0.1604 | 0.02179 | 0.0001 | -7.3612
-0.5 | 0.2032 | 0.02936 | -0.046 | 6.921
0 | 0.3102 | 0.02847 | -0.0547 | 10.8957
1 | 0.4638 | 0.0269 | -0.0601 | 17.2416
1.5 | 0.4981 | 0.02627 | -0.0541 | 18.9608
2 | 0.5268 | 0.02552 | -0.0465 | 20.6426
2.5 | 0.5992 | 0.02417 | -0.0473 | 24.7911
3 | 0.6622 | 0.02285 | -0.0459 | 28.9803
3.5 | 0.6824 | 0.02209 | -0.0367 | 30.8918
4 | 0.7294 | 0.02047 | -0.0311 | 35.6326
4.5 | 0.8297 | 0.01782 | -0.0332 | 46.56
5 | 0.8355 | 0.01806 | -0.0209 | 46.2625
5.5 | 0.8214 | 0.01896 | -0.0063 | 43.3228
6 | 0.8145 | 0.02044 | 0.0055 | 39.8483
6.5 | 0.7887 | 0.022 | 0.0204 | 35.85
7 | 0.7853 | 0.02515 | 0.0283 | 31.2247
7.5 | 0.7985 | 0.02774 | 0.0345 | 28.7851
8 | 0.8145 | 0.03017 | 0.0405 | 26.997
8.5 | 0.8442 | 0.03303 | 0.044 | 25.5586
9 | 0.8764 | 0.03611 | 0.0475 | 24.2703
9.5 | 0.9106 | 0.03963 | 0.051 | 22.9775
10 | 0.9297 | 0.04502 | 0.0533 | 20.6508
10.5 | 0.9208 | 0.05166 | 0.0568 | 17.8242
11 | 0.8823 | 0.05723 | 0.0638 | 15.4167
11.5 | 0.8372 | 0.0633 | 0.0697 | 13.2259
12 | 0.7898 | 0.07083 | 0.0726 | 11.1506
12.5 | 0.7458 | 0.08202 | 0.0692 | 9.0929
13 | 0.7013 | 0.09691 | 0.0608 | 7.2366
13.5 | 0.6612 | 0.11424 | 0.0508 | 5.7878
14 | 0.6392 | 0.12955 | 0.043 | 4.934
14.5 | 0.6309 | 0.14227 | 0.0366 | 4.4345
15 | 0.6305 | 0.15384 | 0.0309 | 4.0984

## 25. Re 500k Mach 0.00 (1)
BIGFOIL.COM POLAR EXPORT
NACA67-314 a=0.2
NACA67-314 a=0.2 |  |  |  | Cl Max: | 1.26 | at alpha= | 11.5 | deg
JavaFoil+Calcfoil stall+Eppler ext transition |  |  |  | L/D Max: | 95.042 | at alpha= | 5 | deg
Re: | 500000 |  |  | Cd Min: | 0.00647 | at alpha= | -0.5 | deg
Mach: | 0 |  |  | Cl=0 at alpha= | -1.6167 | deg
|  |  |  | @ Cl=0.1, Cd= | 0.0064813
|  |  |  | @ Cl=0.4, Cd= | 0.0068907
|  |  |  | @ Cl=0.6, Cd= | 0.0072255
alpha (deg) | Cl | Cd | Cm | Cl/Cd
-19 | -0.598 | 0.20039 | 0.004 | -2.986
-18.5 | -0.621 | 0.19047 | 0.004 | -3.26
-18 | -0.643 | 0.17964 | 0.004 | -3.582
-17.5 | -0.665 | 0.17265 | 0.003 | -3.854
-17 | -0.687 | 0.15982 | 0.003 | -4.298
-16.5 | -0.707 | 0.15273 | 0.002 | -4.631
-16 | -0.726 | 0.14203 | 0.002 | -5.114
-15.5 | -0.743 | 0.13582 | 0.002 | -5.473
-15 | -0.759 | 0.12844 | 0.001 | -5.907
-14.5 | -0.772 | 0.12028 | 0.001 | -6.415
-14 | -0.776 | 0.11234 | 0.001 | -6.904
-13.5 | -0.775 | 0.10463 | 0 | -7.407
-13 | -0.772 | 0.0985 | 0 | -7.834
-12.5 | -0.765 | 0.09139 | -0.001 | -8.371
-12 | -0.756 | 0.08658 | -0.001 | -8.729
-11.5 | -0.743 | 0.08129 | -0.002 | -9.142
-11 | -0.727 | 0.07628 | -0.002 | -9.537
-10.5 | -0.709 | 0.07111 | -0.003 | -9.972
-10 | -0.687 | 0.06691 | -0.003 | -10.268
-9.5 | -0.662 | 0.06315 | -0.004 | -10.486
-9 | -0.634 | 0.05898 | -0.004 | -10.752
-8.5 | -0.603 | 0.05507 | -0.005 | -10.948
-8 | -0.569 | 0.05168 | -0.005 | -11.016
-7.5 | -0.534 | 0.0482 | -0.006 | -11.073
-7 | -0.496 | 0.0453 | -0.006 | -10.944
-6.5 | -0.457 | 0.04194 | -0.008 | -10.89
-6 | -0.415 | 0.0393 | -0.008 | -10.563
-5.5 | -0.453 | 0.01207 | -0.016 | -37.511
-5 | -0.398 | 0.01174 | -0.017 | -33.887
-4.5 | -0.341 | 0.01138 | -0.018 | -29.961
-4 | -0.283 | 0.01105 | -0.019 | -25.632
-3.5 | -0.225 | 0.0107 | -0.02 | -21
-3 | -0.166 | 0.01043 | -0.021 | -15.88
-2.5 | -0.106 | 0.01018 | -0.023 | -10.418
-2 | -0.046 | 0.00995 | -0.024 | -4.627
-1.5 | 0.014 | 0.0097 | -0.025 | 1.471
-1 | 0.074 | 0.00649 | -0.026 | 11.385
-0.5 | 0.134 | 0.00647 | -0.027 | 20.758
0 | 0.193 | 0.00665 | -0.028 | 29.027
0.5 | 0.253 | 0.00671 | -0.029 | 37.646
1 | 0.311 | 0.00677 | -0.03 | 45.987
1.5 | 0.37 | 0.00685 | -0.031 | 54.052
2 | 0.429 | 0.00693 | -0.032 | 62.004
2.5 | 0.489 | 0.007 | -0.034 | 69.847
3 | 0.548 | 0.0071 | -0.035 | 77.088
3.5 | 0.606 | 0.00724 | -0.036 | 83.766
4 | 0.666 | 0.00737 | -0.037 | 90.358
4.5 | 0.726 | 0.00773 | -0.039 | 93.947
5 | 0.783 | 0.00824 | -0.04 | 95.042
5.5 | 0.837 | 0.0145 | -0.041 | 57.678
6 | 0.89 | 0.01506 | -0.042 | 59.083
6.5 | 0.941 | 0.0153 | -0.043 | 61.519
7 | 0.991 | 0.01611 | -0.044 | 61.515
7.5 | 1.038 | 0.01707 | -0.045 | 60.814
8 | 1.083 | 0.01785 | -0.046 | 60.651
8.5 | 1.123 | 0.0187 | -0.048 | 60.06
9 | 1.159 | 0.01972 | -0.049 | 58.759
9.5 | 1.19 | 0.02069 | -0.05 | 57.509
10 | 1.216 | 0.02174 | -0.051 | 55.922
10.5 | 1.237 | 0.02273 | -0.052 | 54.442
11 | 1.253 | 0.0239 | -0.053 | 52.414
11.5 | 1.26 | 0.02557 | -0.053 | 49.275
12 | 1.058 | 0.08203 | -0.028 | 12.904
12.5 | 1.062 | 0.08616 | -0.029 | 12.326
13 | 1.057 | 0.09247 | -0.027 | 11.435
13.5 | 1.051 | 0.09974 | -0.026 | 10.532
14 | 1.039 | 0.10709 | -0.027 | 9.699
14.5 | 1.021 | 0.11345 | -0.028 | 8.997
15 | 1 | 0.11864 | -0.028 | 8.425
15.5 | 0.974 | 0.13005 | -0.028 | 7.491
16 | 0.947 | 0.13757 | -0.027 | 6.881
16.5 | 0.918 | 0.14491 | -0.028 | 6.337

## 26. Re 500k Mach 0.00 (2)
BIGFOIL.COM POLAR EXPORT
NACA67-314 a=0.2
NACA67-314 a=0.2 |  |  |  | Cl Max: | 1.107 | at alpha= | 16.5 | deg
XFOIL ncrit=9 |  |  |  | L/D Max: | 67.1967 | at alpha= | 5 | deg
Re: | 500000 |  |  | Cd Min: | 0.21468 | at alpha= | 20 | deg
Mach: | 0 |  |  | Cl=0 at alpha= | -1.2322 | deg
|  |  |  | @ Cl=0.1, Cd= | 0.01273
|  |  |  | @ Cl=0.4, Cd= | 0.012609
|  |  |  | @ Cl=0.6, Cd= | 0.0098664
alpha (deg) | Cl | Cd | Cm | Cl/Cd
-14.5 | -0.3477 | 0.13085 | -0.076 | -2.6572
-14 | -0.3408 | 0.12088 | -0.0832 | -2.8193
-13.5 | -0.3348 | 0.11174 | -0.0868 | -2.9962
-13 | -0.3183 | 0.10632 | -0.0891 | -2.9938
-12.5 | -0.312 | 0.09969 | -0.0919 | -3.1297
-12 | -0.3133 | 0.09181 | -0.0956 | -3.4125
-11.5 | -0.3288 | 0.08139 | -0.1012 | -4.0398
-11 | -0.3866 | 0.06626 | -0.1099 | -5.8346
-9.5 | -0.5662 | 0.03855 | -0.0806 | -14.6874
-9 | -0.5637 | 0.0322 | -0.0734 | -17.5062
-8.5 | -0.5463 | 0.02648 | -0.0682 | -20.6307
-8 | -0.5073 | 0.02333 | -0.0659 | -21.7445
-7.5 | -0.4552 | 0.02045 | -0.0663 | -22.2592
-7 | -0.4023 | 0.01908 | -0.0666 | -21.0849
-6.5 | -0.3475 | 0.01788 | -0.067 | -19.4351
-6 | -0.2857 | 0.01645 | -0.0689 | -17.3678
-5.5 | -0.237 | 0.01585 | -0.0686 | -14.9527
-5 | -0.1928 | 0.0155 | -0.067 | -12.4387
-4.5 | -0.1548 | 0.01472 | -0.0641 | -10.5163
-4 | -0.1146 | 0.01438 | -0.0613 | -7.9694
-3.5 | -0.0856 | 0.01418 | -0.0565 | -6.0367
-3 | -0.0535 | 0.01394 | -0.0523 | -3.8379
-2 | -0.0797 | 0.01101 | -0.0251 | -7.2389
-1.5 | -0.0233 | 0.01128 | -0.0241 | -2.0656
-1 | 0.0202 | 0.0119 | -0.021 | 1.6975
-0.5 | 0.0803 | 0.01242 | -0.0209 | 6.4654
0 | 0.2048 | 0.01438 | -0.032 | 14.242
0.5 | 0.2665 | 0.01381 | -0.0334 | 19.2976
1 | 0.3237 | 0.01341 | -0.0339 | 24.1387
1.5 | 0.3725 | 0.01288 | -0.0328 | 28.9208
2 | 0.4262 | 0.01235 | -0.0326 | 34.5101
2.5 | 0.4508 | 0.01164 | -0.0267 | 38.7285
3 | 0.4943 | 0.01116 | -0.0246 | 44.2921
3.5 | 0.5493 | 0.01065 | -0.0245 | 51.5775
4 | 0.5927 | 0.00997 | -0.0218 | 59.4483
4.5 | 0.6223 | 0.00955 | -0.0163 | 65.1623
5 | 0.6424 | 0.00956 | -0.0093 | 67.1967
5.5 | 0.6428 | 0.00996 | 0.0015 | 64.5382
6 | 0.6508 | 0.01073 | 0.0101 | 60.6524
6.5 | 0.6641 | 0.01161 | 0.0171 | 57.2007
7 | 0.6793 | 0.01268 | 0.0235 | 53.5726
7.5 | 0.6966 | 0.01393 | 0.029 | 50.0072
8 | 0.7098 | 0.01562 | 0.0349 | 45.4417
8.5 | 0.7345 | 0.01704 | 0.0387 | 43.1045
9 | 0.7708 | 0.0182 | 0.0404 | 42.3516
9.5 | 0.813 | 0.0197 | 0.0403 | 41.269
10 | 0.861 | 0.02103 | 0.0391 | 40.9415
10.5 | 0.9045 | 0.02292 | 0.0381 | 39.4634
11 | 0.9433 | 0.02535 | 0.0372 | 37.211
11.5 | 0.9877 | 0.02712 | 0.036 | 36.4196
12 | 1.0146 | 0.02901 | 0.0376 | 34.9741
12.5 | 1.019 | 0.03111 | 0.0433 | 32.7547
13 | 1.0394 | 0.03318 | 0.046 | 31.3261
13.5 | 1.0588 | 0.03552 | 0.0483 | 29.8086
14 | 1.0738 | 0.03852 | 0.0507 | 27.8764
14.5 | 1.0865 | 0.04194 | 0.0528 | 25.9061
15 | 1.0972 | 0.04552 | 0.0545 | 24.1037
15.5 | 1.1039 | 0.04975 | 0.0558 | 22.1889
16 | 1.1068 | 0.05452 | 0.0564 | 20.3008
16.5 | 1.107 | 0.05993 | 0.0564 | 18.4716
17.5 | 1.0676 | 0.07754 | 0.053 | 13.7684
18 | 1.0437 | 0.08828 | 0.0483 | 11.8226
18.5 | 1.0019 | 0.10314 | 0.041 | 9.714
19 | 0.9646 | 0.11882 | 0.0318 | 8.1182
19.5 | 0.888 | 0.14485 | 0.0168 | 6.1305
20 | 0.7188 | 0.21468 | -0.012 | 3.3482

## 27. Re 500k Mach 0.10 (1)
BIGFOIL.COM POLAR EXPORT
NACA67-314 a=0.2
NACA67-314 a=0.2 |  |  |  | Cl Max: | 1.247 | at alpha= | 11 | deg
JavaFoil+Calcfoil stall+Eppler ext transition |  |  |  | L/D Max: | 94.293 | at alpha= | 5 | deg
Re: | 500000 |  |  | Cd Min: | 0.00649 | at alpha= | -0.5 | deg
Mach: | 0.1 |  |  | Cl=0 at alpha= | -1.6167 | deg
|  |  |  | @ Cl=0.1, Cd= | 0.0065015
|  |  |  | @ Cl=0.4, Cd= | 0.0069027
|  |  |  | @ Cl=0.6, Cd= | 0.0072402
alpha (deg) | Cl | Cd | Cm | Cl/Cd
-18.5 | -0.569 | 0.19751 | 0.004 | -2.883
-18 | -0.595 | 0.19241 | 0.003 | -3.092
-17.5 | -0.62 | 0.17731 | 0.003 | -3.499
-17 | -0.645 | 0.16495 | 0.003 | -3.912
-16.5 | -0.669 | 0.15496 | 0.002 | -4.319
-16 | -0.692 | 0.14501 | 0.002 | -4.773
-15.5 | -0.713 | 0.13929 | 0.002 | -5.119
-15 | -0.732 | 0.13102 | 0.001 | -5.586
-14.5 | -0.749 | 0.12243 | 0.001 | -6.114
-14 | -0.756 | 0.11335 | 0.001 | -6.667
-13.5 | -0.758 | 0.10571 | 0 | -7.171
-13 | -0.757 | 0.09862 | 0 | -7.679
-12.5 | -0.753 | 0.09333 | -0.001 | -8.072
-12 | -0.746 | 0.08808 | -0.001 | -8.474
-11.5 | -0.736 | 0.08237 | -0.002 | -8.933
-11 | -0.722 | 0.07747 | -0.002 | -9.323
-10.5 | -0.705 | 0.07182 | -0.003 | -9.815
-10 | -0.684 | 0.06803 | -0.003 | -10.061
-9.5 | -0.661 | 0.06332 | -0.004 | -10.433
-9 | -0.633 | 0.05908 | -0.004 | -10.721
-8.5 | -0.604 | 0.05512 | -0.005 | -10.95
-8 | -0.57 | 0.05152 | -0.005 | -11.073
-7.5 | -0.535 | 0.04847 | -0.006 | -11.033
-7 | -0.497 | 0.04547 | -0.006 | -10.926
-6.5 | -0.458 | 0.04224 | -0.007 | -10.841
-6 | -0.416 | 0.03979 | -0.008 | -10.454
-5.5 | -0.454 | 0.0121 | -0.016 | -37.558
-5 | -0.399 | 0.01178 | -0.017 | -33.907
-4.5 | -0.343 | 0.01141 | -0.018 | -30.02
-4 | -0.285 | 0.01109 | -0.019 | -25.667
-3.5 | -0.226 | 0.01074 | -0.02 | -21.036
-3 | -0.166 | 0.01047 | -0.022 | -15.9
-2.5 | -0.107 | 0.01021 | -0.023 | -10.44
-2 | -0.046 | 0.00998 | -0.024 | -4.637
-1.5 | 0.014 | 0.00972 | -0.025 | 1.474
-1 | 0.074 | 0.00651 | -0.026 | 11.41
-0.5 | 0.135 | 0.00649 | -0.027 | 20.794
0 | 0.194 | 0.00667 | -0.028 | 29.07
0.5 | 0.254 | 0.00672 | -0.029 | 37.783
1 | 0.313 | 0.00678 | -0.03 | 46.145
1.5 | 0.372 | 0.00687 | -0.031 | 54.115
2 | 0.432 | 0.00694 | -0.033 | 62.151
2.5 | 0.491 | 0.00703 | -0.034 | 69.902
3 | 0.55 | 0.00713 | -0.035 | 77.143
3.5 | 0.609 | 0.00726 | -0.036 | 83.894
4 | 0.669 | 0.0074 | -0.037 | 90.476
4.5 | 0.73 | 0.00778 | -0.039 | 93.794
5 | 0.787 | 0.00835 | -0.04 | 94.293
5.5 | 0.84 | 0.01458 | -0.041 | 57.635
6 | 0.894 | 0.01515 | -0.042 | 59
6.5 | 0.945 | 0.01576 | -0.043 | 59.964
7 | 0.995 | 0.0161 | -0.044 | 61.807
7.5 | 1.042 | 0.01719 | -0.046 | 60.596
8 | 1.086 | 0.01801 | -0.047 | 60.319
8.5 | 1.126 | 0.01885 | -0.048 | 59.739
9 | 1.161 | 0.01996 | -0.049 | 58.155
9.5 | 1.191 | 0.02089 | -0.05 | 57.001
10 | 1.216 | 0.02198 | -0.051 | 55.325
10.5 | 1.235 | 0.02302 | -0.052 | 53.652
11 | 1.247 | 0.02443 | -0.053 | 51.022
11.5 | 1.048 | 0.0771 | -0.028 | 13.592
12 | 1.05 | 0.08246 | -0.027 | 12.73
12.5 | 1.05 | 0.0874 | -0.028 | 12.014
13 | 1.044 | 0.09373 | -0.027 | 11.142
13.5 | 1.035 | 0.10181 | -0.027 | 10.168
14 | 1.019 | 0.10809 | -0.027 | 9.425
14.5 | 0.996 | 0.11443 | -0.026 | 8.702
15 | 0.97 | 0.12497 | -0.026 | 7.759
15.5 | 0.94 | 0.13013 | -0.026 | 7.227
16 | 0.909 | 0.14157 | -0.027 | 6.422

## 28. Re 500k Mach 0.10 (2)
BIGFOIL.COM POLAR EXPORT
NACA67-314 a=0.2
NACA67-314 a=0.2 |  |  |  | Cl Max: | 1.092 | at alpha= | 15.5 | deg
XFOIL ncrit=9 |  |  |  | L/D Max: | 66.6979 | at alpha= | 5 | deg
Re: | 500000 |  |  | Cd Min: | 0.21569 | at alpha= | 20 | deg
Mach: | 0.1 |  |  | Cl=0 at alpha= | -1.2083 | deg
|  |  |  | @ Cl=0.1, Cd= | 0.012776
|  |  |  | @ Cl=0.4, Cd= | 0.012679
|  |  |  | @ Cl=0.6, Cd= | 0.0099089
alpha (deg) | Cl | Cd | Cm | Cl/Cd
-14.5 | -0.3442 | 0.13119 | -0.0771 | -2.6237
-14 | -0.3373 | 0.12153 | -0.0837 | -2.7754
-13.5 | -0.3299 | 0.11269 | -0.0871 | -2.9275
-13 | -0.3139 | 0.1073 | -0.0892 | -2.9254
-12.5 | -0.3072 | 0.10067 | -0.092 | -3.0516
-12 | -0.3079 | 0.09283 | -0.0956 | -3.3168
-11.5 | -0.324 | 0.08204 | -0.1017 | -3.9493
-9.5 | -0.5582 | 0.0393 | -0.083 | -14.2036
-9 | -0.5538 | 0.0337 | -0.0763 | -16.4332
-8.5 | -0.5433 | 0.02755 | -0.0701 | -19.7205
-8 | -0.5082 | 0.02388 | -0.0671 | -21.2814
-7.5 | -0.4585 | 0.0209 | -0.0668 | -21.9378
-7 | -0.4049 | 0.01934 | -0.0672 | -20.9359
-6.5 | -0.3496 | 0.01808 | -0.0675 | -19.3363
-6 | -0.2877 | 0.01671 | -0.0693 | -17.2172
-5.5 | -0.2364 | 0.01596 | -0.0695 | -14.812
-5 | -0.1915 | 0.01556 | -0.068 | -12.3072
-4.5 | -0.1527 | 0.01477 | -0.0652 | -10.3385
-4 | -0.1122 | 0.01442 | -0.0623 | -7.7809
-3.5 | -0.0853 | 0.01427 | -0.0571 | -5.9776
-3 | -0.0517 | 0.01402 | -0.053 | -3.6876
-2 | -0.0793 | 0.01102 | -0.0255 | -7.196
-1.5 | -0.0231 | 0.01129 | -0.0243 | -2.0461
-1 | 0.0165 | 0.012 | -0.0204 | 1.375
-0.5 | 0.0819 | 0.01249 | -0.0212 | 6.5572
0 | 0.2048 | 0.01443 | -0.0319 | 14.1927
0.5 | 0.2679 | 0.01384 | -0.0336 | 19.3569
1 | 0.3216 | 0.01352 | -0.0334 | 23.787
1.5 | 0.3755 | 0.01292 | -0.0331 | 29.0635
2 | 0.4233 | 0.01245 | -0.0317 | 34
2.5 | 0.459 | 0.01174 | -0.0279 | 39.0971
3 | 0.4958 | 0.01119 | -0.0244 | 44.3074
3.5 | 0.5488 | 0.0107 | -0.0239 | 51.2897
4 | 0.5912 | 0.01003 | -0.0208 | 58.9432
4.5 | 0.6239 | 0.00958 | -0.0158 | 65.1253
5 | 0.6403 | 0.0096 | -0.008 | 66.6979
5.5 | 0.6414 | 0.01004 | 0.0027 | 63.8845
6 | 0.6499 | 0.01083 | 0.0112 | 60.0092
6.5 | 0.6631 | 0.01174 | 0.0182 | 56.4821
7 | 0.6788 | 0.01282 | 0.0246 | 52.9485
7.5 | 0.6956 | 0.01411 | 0.0302 | 49.2984
8 | 0.7086 | 0.01584 | 0.0361 | 44.7348
8.5 | 0.7349 | 0.0172 | 0.0398 | 42.7267
9 | 0.7713 | 0.01839 | 0.0415 | 41.9413
9.5 | 0.8135 | 0.01991 | 0.0414 | 40.8589
10 | 0.8602 | 0.02138 | 0.0404 | 40.2339
10.5 | 0.904 | 0.02328 | 0.0395 | 38.8316
11 | 0.9431 | 0.02573 | 0.0386 | 36.6537
11.5 | 0.9863 | 0.02764 | 0.0376 | 35.6838
12 | 1.0103 | 0.02969 | 0.0396 | 34.0283
12.5 | 1.0172 | 0.03177 | 0.045 | 32.0176
13 | 1.0368 | 0.03399 | 0.0478 | 30.5031
13.5 | 1.0553 | 0.03646 | 0.0501 | 28.944
14 | 1.0683 | 0.03999 | 0.0527 | 26.7142
14.5 | 1.0803 | 0.04335 | 0.0547 | 24.9204
15 | 1.0885 | 0.04732 | 0.0563 | 23.003
15.5 | 1.092 | 0.05201 | 0.0574 | 20.996
16 | 1.0915 | 0.05739 | 0.0578 | 19.019
16.5 | 1.087 | 0.0636 | 0.0573 | 17.0912
17 | 1.0604 | 0.0734 | 0.0556 | 14.4469
17.5 | 1.0343 | 0.08402 | 0.0516 | 12.3102
18 | 1.004 | 0.09661 | 0.0453 | 10.3923
18.5 | 0.9561 | 0.11357 | 0.0361 | 8.4186
19 | 0.9111 | 0.13213 | 0.0248 | 6.8955
19.5 | 0.7093 | 0.20786 | -0.0077 | 3.4124
20 | 0.7197 | 0.21569 | -0.0123 | 3.3367

## 29. Re 500k Mach 0.25 (1)
BIGFOIL.COM POLAR EXPORT
NACA67-314 a=0.2
NACA67-314 a=0.2 |  |  |  | Cl Max: | 1.206 | at alpha= | 10 | deg
JavaFoil+Calcfoil stall+Eppler ext transition |  |  |  | L/D Max: | 93.149 | at alpha= | 4.5 | deg
Re: | 500000 |  |  | Cd Min: | 0.00659 | at alpha= | -0.5 | deg
Mach: | 0.25 |  |  | Cl=0 at alpha= | -1.621 | deg
|  |  |  | @ Cl=0.1, Cd= | 0.0066023
|  |  |  | @ Cl=0.4, Cd= | 0.0070107
|  |  |  | @ Cl=0.6, Cd= | 0.0073517
alpha (deg) | Cl | Cd | Cm | Cl/Cd
-16 | -0.374 | 0.1897 | 0.002 | -1.973
-15.5 | -0.435 | 0.1865 | 0.002 | -2.334
-15 | -0.492 | 0.16738 | 0.001 | -2.94
-14.5 | -0.544 | 0.14687 | 0.001 | -3.705
-14 | -0.581 | 0.13447 | 0.001 | -4.321
-13.5 | -0.609 | 0.12311 | 0 | -4.95
-13 | -0.633 | 0.11312 | 0 | -5.596
-12.5 | -0.651 | 0.10272 | -0.001 | -6.342
-12 | -0.664 | 0.09713 | -0.001 | -6.838
-11.5 | -0.672 | 0.08901 | -0.002 | -7.545
-11 | -0.673 | 0.08163 | -0.002 | -8.247
-10.5 | -0.669 | 0.07539 | -0.002 | -8.875
-10 | -0.66 | 0.07106 | -0.003 | -9.286
-9.5 | -0.645 | 0.06643 | -0.004 | -9.709
-9 | -0.625 | 0.06082 | -0.004 | -10.284
-8.5 | -0.601 | 0.05683 | -0.005 | -10.57
-8 | -0.571 | 0.05329 | -0.005 | -10.723
-7.5 | -0.539 | 0.04964 | -0.006 | -10.861
-7 | -0.503 | 0.04657 | -0.006 | -10.804
-6.5 | -0.464 | 0.0434 | -0.007 | -10.7
-6 | -0.424 | 0.04041 | -0.008 | -10.494
-5.5 | -0.464 | 0.01237 | -0.017 | -37.532
-5 | -0.409 | 0.01205 | -0.018 | -33.906
-4.5 | -0.351 | 0.01165 | -0.019 | -30.108
-4 | -0.292 | 0.01128 | -0.02 | -25.857
-3.5 | -0.232 | 0.01094 | -0.021 | -21.173
-3 | -0.171 | 0.01064 | -0.022 | -16.039
-2.5 | -0.109 | 0.01037 | -0.023 | -10.539
-2 | -0.047 | 0.01011 | -0.024 | -4.699
-1.5 | 0.015 | 0.00986 | -0.026 | 1.493
-1 | 0.076 | 0.00661 | -0.026 | 11.533
-0.5 | 0.138 | 0.00659 | -0.028 | 21.018
0 | 0.199 | 0.00677 | -0.029 | 29.416
0.5 | 0.261 | 0.00683 | -0.03 | 38.134
1 | 0.321 | 0.0069 | -0.031 | 46.539
1.5 | 0.382 | 0.00699 | -0.032 | 54.647
2 | 0.443 | 0.00706 | -0.033 | 62.748
2.5 | 0.504 | 0.00715 | -0.035 | 70.506
3 | 0.565 | 0.00727 | -0.036 | 77.663
3.5 | 0.625 | 0.00741 | -0.037 | 84.384
4 | 0.688 | 0.00759 | -0.038 | 90.659
4.5 | 0.749 | 0.00804 | -0.04 | 93.149
5 | 0.807 | 0.00879 | -0.041 | 91.871
5.5 | 0.861 | 0.01506 | -0.042 | 57.17
6 | 0.915 | 0.01569 | -0.043 | 58.333
6.5 | 0.967 | 0.01638 | -0.044 | 59.01
7 | 1.016 | 0.01711 | -0.046 | 59.358
7.5 | 1.062 | 0.01785 | -0.047 | 59.479
8 | 1.104 | 0.01891 | -0.048 | 58.393
8.5 | 1.14 | 0.01989 | -0.049 | 57.314
9 | 1.169 | 0.02093 | -0.05 | 55.846
9.5 | 1.191 | 0.02212 | -0.051 | 53.842
10 | 1.206 | 0.02336 | -0.052 | 51.606
10.5 | 1.009 | 0.06987 | -0.028 | 14.441
11 | 1.008 | 0.07486 | -0.028 | 13.465
11.5 | 0.998 | 0.08142 | -0.026 | 12.255
12 | 0.982 | 0.08832 | -0.026 | 11.123
12.5 | 0.959 | 0.09603 | -0.025 | 9.987
13 | 0.928 | 0.10384 | -0.024 | 8.939
13.5 | 0.891 | 0.11111 | -0.023 | 8.016
14 | 0.842 | 0.12081 | -0.024 | 6.969
14.5 | 0.782 | 0.13244 | -0.023 | 5.904
15 | 0.716 | 0.14717 | -0.023 | 4.863

## 30. Re 500k Mach 0.25 (2)
BIGFOIL.COM POLAR EXPORT
NACA67-314 a=0.2
NACA67-314 a=0.2 |  |  |  | Cl Max: | 1.0288 | at alpha= | 13.5 | deg
XFOIL ncrit=9 |  |  |  | L/D Max: | 63.9148 | at alpha= | 5 | deg
Re: | 500000 |  |  | Cd Min: | 0.1962 | at alpha= | 18.5 | deg
Mach: | 0.25 |  |  | Cl=0 at alpha= | -1.1112 | deg
|  |  |  | @ Cl=0.1, Cd= | 0.012905
|  |  |  | @ Cl=0.4, Cd= | 0.013012
|  |  |  | @ Cl=0.6, Cd= | 0.010103
alpha (deg) | Cl | Cd | Cm | Cl/Cd
-13.5 | -0.3087 | 0.11743 | -0.088 | -2.6288
-13 | -0.2933 | 0.11188 | -0.0898 | -2.6216
-12.5 | -0.2852 | 0.10512 | -0.0928 | -2.7131
-12 | -0.2847 | 0.09723 | -0.0966 | -2.9281
-11.5 | -0.3038 | 0.08493 | -0.1053 | -3.5771
-11 | -0.3339 | 0.07165 | -0.1145 | -4.6602
-10.5 | -0.3773 | 0.06341 | -0.1144 | -5.9502
-10 | -0.4313 | 0.05461 | -0.1093 | -7.8978
-9.5 | -0.4481 | 0.04986 | -0.1033 | -8.9872
-9 | -0.4974 | 0.03955 | -0.0907 | -12.5765
-8.5 | -0.5065 | 0.03372 | -0.0827 | -15.0208
-8 | -0.4999 | 0.02806 | -0.0753 | -17.8154
-7.5 | -0.4689 | 0.02448 | -0.071 | -19.1544
-7 | -0.4191 | 0.02102 | -0.0704 | -19.9382
-6.5 | -0.3638 | 0.01943 | -0.0702 | -18.7236
-6 | -0.3031 | 0.01815 | -0.0713 | -16.6997
-5.5 | -0.2353 | 0.01659 | -0.0741 | -14.1832
-5 | -0.1855 | 0.01595 | -0.073 | -11.6301
-4.5 | -0.1422 | 0.01511 | -0.0706 | -9.411
-4 | -0.1001 | 0.01466 | -0.0676 | -6.8281
-3.5 | -0.0772 | 0.01464 | -0.0615 | -5.2732
-3 | -0.0424 | 0.01427 | -0.057 | -2.9713
-2.5 | -0.0106 | 0.01341 | -0.052 | -0.79045
-2 | -0.0518 | 0.01183 | -0.0331 | -4.3787
-1.5 | -0.0472 | 0.01168 | -0.0212 | -4.0411
-1 | 0.0135 | 0.01223 | -0.0205 | 1.1038
-0.5 | 0.0893 | 0.01277 | -0.0227 | 6.993
0 | 0.2762 | 0.01513 | -0.0461 | 18.2551
0.5 | 0.2759 | 0.01405 | -0.0344 | 19.637
1 | 0.3238 | 0.01382 | -0.0328 | 23.4298
1.5 | 0.3915 | 0.01308 | -0.0349 | 29.9312
2 | 0.434 | 0.01274 | -0.032 | 34.0659
2.5 | 0.489 | 0.0121 | -0.0316 | 40.4132
3 | 0.5112 | 0.01132 | -0.0248 | 45.159
3.5 | 0.5602 | 0.01079 | -0.023 | 51.9184
4 | 0.5968 | 0.01015 | -0.0183 | 58.798
4.5 | 0.6235 | 0.00976 | -0.0115 | 63.8832
5 | 0.6302 | 0.00986 | -0.0015 | 63.9148
5.5 | 0.6339 | 0.01054 | 0.0087 | 60.1423
6 | 0.6449 | 0.0114 | 0.0169 | 56.5702
6.5 | 0.6599 | 0.0124 | 0.0237 | 53.2177
7 | 0.6753 | 0.01362 | 0.0303 | 49.5815
7.5 | 0.6896 | 0.01516 | 0.0364 | 45.4881
8 | 0.7048 | 0.01695 | 0.0422 | 41.5811
8.5 | 0.7352 | 0.0182 | 0.0456 | 40.3956
9 | 0.7722 | 0.01954 | 0.0474 | 39.5189
9.5 | 0.8133 | 0.02124 | 0.0479 | 38.291
10 | 0.8528 | 0.02346 | 0.048 | 36.3512
10.5 | 0.8984 | 0.02543 | 0.0471 | 35.3284
11 | 0.9367 | 0.02818 | 0.0467 | 33.2399
11.5 | 0.9758 | 0.03073 | 0.0464 | 31.754
12 | 0.9948 | 0.03364 | 0.0492 | 29.5719
12.5 | 1.0048 | 0.03588 | 0.0541 | 28.0045
13 | 1.0188 | 0.03902 | 0.0572 | 26.1097
13.5 | 1.0288 | 0.04271 | 0.0596 | 24.088
14 | 1.0269 | 0.04821 | 0.0621 | 21.3006
14.5 | 1.0213 | 0.05405 | 0.0633 | 18.8955
15 | 1.006 | 0.06164 | 0.0631 | 16.3206
15.5 | 0.9834 | 0.07095 | 0.061 | 13.8605
16 | 0.9504 | 0.08286 | 0.0563 | 11.4699
16.5 | 0.9163 | 0.09641 | 0.0493 | 9.5042
17 | 0.8489 | 0.11846 | 0.0364 | 7.1661
17.5 | 0.7279 | 0.15932 | 0.0154 | 4.5688
18 | 0.7089 | 0.1764 | 0.0078 | 4.0187
18.5 | 0.6943 | 0.1962 | 0 | 3.5387

## 31. Re 500k Mach 0.50 (1)
BIGFOIL.COM POLAR EXPORT
NACA67-314 a=0.2
NACA67-314 a=0.2 |  |  |  | Cl Max: | 1.176 | at alpha= | 20 | deg
JavaFoil+Calcfoil stall+Eppler ext transition |  |  |  | L/D Max: | 87.891 | at alpha= | 4 | deg
Re: | 500000 |  |  | Cd Min: | 0.00704 | at alpha= | -0.5 | deg
Mach: | 0.5 |  |  | Cl=0 at alpha= | -1.6159 | deg
|  |  |  | @ Cl=0.1, Cd= | 0.0070713
|  |  |  | @ Cl=0.4, Cd= | 0.0074869
|  |  |  | @ Cl=0.6, Cd= | 0.0078403
alpha (deg) | Cl | Cd | Cm | Cl/Cd
-20 | -1.009 | 0.22135 | 0.008 | -4.561
-19.5 | -0.983 | 0.21481 | 0.007 | -4.576
-19 | -0.957 | 0.21297 | 0.007 | -4.492
-18.5 | -0.927 | 0.21012 | 0.006 | -4.414
-18 | -0.901 | 0.1979 | 0.005 | -4.551
-17.5 | -0.874 | 0.1912 | 0.005 | -4.569
-17 | -0.847 | 0.19375 | 0.004 | -4.371
-16.5 | -0.82 | 0.18954 | 0.004 | -4.327
-16 | -0.793 | 0.17687 | 0.003 | -4.485
-15.5 | -0.765 | 0.17482 | 0.003 | -4.375
-15 | -0.737 | 0.16509 | 0.002 | -4.465
-14.5 | -0.71 | 0.15703 | 0.001 | -4.523
-14 | -0.683 | 0.1531 | 0.001 | -4.462
-13.5 | -0.656 | 0.14914 | 0 | -4.399
-13 | -0.629 | 0.14539 | 0 | -4.326
-12.5 | -0.601 | 0.14661 | -0.001 | -4.1
-12 | -0.573 | 0.13761 | -0.001 | -4.163
-11.5 | -0.546 | 0.13427 | -0.002 | -4.063
-11 | -0.518 | 0.12225 | -0.002 | -4.24
-10.5 | -0.491 | 0.11909 | -0.003 | -4.123
-10 | -0.464 | 0.11615 | -0.004 | -3.991
-9.5 | -0.435 | 0.10712 | -0.004 | -4.063
-9 | -0.408 | 0.10425 | -0.004 | -3.912
-8.5 | -0.38 | 0.0962 | -0.005 | -3.954
-8 | -0.353 | 0.09259 | -0.005 | -3.811
-7.5 | -0.325 | 0.07814 | -0.005 | -4.159
-7 | -0.417 | 0.0593 | -0.006 | -7.033
-6.5 | -0.454 | 0.04925 | -0.007 | -9.228
-6 | -0.438 | 0.04481 | -0.008 | -9.773
-5.5 | -0.405 | 0.04122 | -0.009 | -9.817
-5 | -0.363 | 0.03833 | -0.01 | -9.459
-4.5 | -0.384 | 0.01255 | -0.021 | -30.596
-4 | -0.321 | 0.01227 | -0.022 | -26.169
-3.5 | -0.256 | 0.01187 | -0.023 | -21.576
-3 | -0.189 | 0.01143 | -0.025 | -16.564
-2.5 | -0.121 | 0.01107 | -0.026 | -10.967
-2 | -0.053 | 0.01076 | -0.027 | -4.909
-1.5 | 0.016 | 0.01047 | -0.028 | 1.564
-1 | 0.085 | 0.00708 | -0.029 | 11.974
-0.5 | 0.154 | 0.00704 | -0.03 | 21.888
0 | 0.221 | 0.00727 | -0.032 | 30.447
0.5 | 0.29 | 0.00736 | -0.033 | 39.331
1 | 0.357 | 0.00743 | -0.034 | 48.041
1.5 | 0.425 | 0.00752 | -0.036 | 56.514
2 | 0.493 | 0.00762 | -0.037 | 64.687
2.5 | 0.561 | 0.00776 | -0.038 | 72.311
3 | 0.629 | 0.0079 | -0.04 | 79.544
3.5 | 0.699 | 0.00818 | -0.041 | 85.472
4 | 0.766 | 0.00872 | -0.043 | 87.891
4.5 | 0.832 | 0.00985 | -0.044 | 84.439
5 | 0.89 | 0.01659 | -0.045 | 53.682
5.5 | 0.948 | 0.01743 | -0.047 | 54.372
6 | 1 | 0.01835 | -0.048 | 54.472
6.5 | 1.044 | 0.01974 | -0.049 | 52.917
7 | 1.079 | 0.02105 | -0.05 | 51.246
7.5 | 1.096 | 0.0226 | -0.052 | 48.47
8 | 0.897 | 0.05651 | -0.025 | 15.867
8.5 | 0.786 | 0.06758 | -0.019 | 11.635
9 | 0.582 | 0.09826 | -0.021 | 5.927
9.5 | 0.609 | 0.1042 | -0.021 | 5.847
10 | 0.637 | 0.10965 | -0.025 | 5.81
10.5 | 0.664 | 0.11037 | -0.025 | 6.016
11 | 0.692 | 0.12113 | -0.028 | 5.713
11.5 | 0.719 | 0.12458 | -0.029 | 5.771
12 | 0.746 | 0.13071 | -0.029 | 5.704
12.5 | 0.772 | 0.1349 | -0.03 | 5.725
13 | 0.801 | 0.15059 | -0.033 | 5.316
13.5 | 0.827 | 0.15532 | -0.034 | 5.326
14 | 0.854 | 0.1605 | -0.034 | 5.319
14.5 | 0.88 | 0.16266 | -0.035 | 5.412
15 | 0.909 | 0.18095 | -0.038 | 5.023
15.5 | 0.935 | 0.18089 | -0.039 | 5.17
16 | 0.962 | 0.18683 | -0.039 | 5.147
16.5 | 0.988 | 0.18913 | -0.04 | 5.224
17 | 1.017 | 0.19169 | -0.043 | 5.306
17.5 | 1.043 | 0.19798 | -0.044 | 5.27
18 | 1.069 | 0.20641 | -0.045 | 5.181
18.5 | 1.096 | 0.2104 | -0.045 | 5.208
19 | 1.125 | 0.22476 | -0.048 | 5.004
19.5 | 1.151 | 0.22745 | -0.049 | 5.058
20 | 1.176 | 0.2391 | -0.049 | 4.92

## 32. Re 500k Mach 0.50 (2)
BIGFOIL.COM POLAR EXPORT
NACA67-314 a=0.2
NACA67-314 a=0.2 |  |  |  | Cl Max: | 0.867 | at alpha= | 11 | deg
XFOIL ncrit=9 |  |  |  | L/D Max: | 53.4464 | at alpha= | 4.5 | deg
Re: | 500000 |  |  | Cd Min: | 0.23194 | at alpha= | -20 | deg
Mach: | 0.5 |  |  | Cl=0 at alpha= | -0.80981 | deg
|  |  |  | @ Cl=0.1, Cd= | 0.014383
|  |  |  | @ Cl=0.4, Cd= | 0.015318
|  |  |  | @ Cl=0.6, Cd= | 0.011316
alpha (deg) | Cl | Cd | Cm | Cl/Cd
-20 | -0.5302 | 0.23194 | -0.0265 | -2.2859
-19.5 | -0.5073 | 0.22502 | -0.031 | -2.2545
-19 | -0.4859 | 0.21765 | -0.0359 | -2.2325
-18.5 | -0.4638 | 0.20916 | -0.0436 | -2.2174
-18 | -0.4325 | 0.19969 | -0.0514 | -2.1659
-17.5 | -0.4003 | 0.19186 | -0.0586 | -2.0864
-17 | -0.3756 | 0.18304 | -0.0669 | -2.052
-16.5 | -0.3561 | 0.17434 | -0.0727 | -2.0426
-16 | -0.3318 | 0.16752 | -0.0757 | -1.9807
-15.5 | -0.3136 | 0.16065 | -0.0793 | -1.9521
-15 | -0.3053 | 0.15332 | -0.0843 | -1.9913
-14.5 | -0.3001 | 0.14581 | -0.0896 | -2.0582
-14 | -0.274 | 0.13799 | -0.0908 | -1.9857
-13.5 | -0.2564 | 0.13153 | -0.0933 | -1.9494
-13 | -0.2417 | 0.12469 | -0.0966 | -1.9384
-12.5 | -0.2388 | 0.11667 | -0.1026 | -2.0468
-12 | -0.235 | 0.1084 | -0.1078 | -2.1679
-11.5 | -0.2246 | 0.10043 | -0.1098 | -2.2364
-11 | -0.2116 | 0.0942 | -0.1114 | -2.2463
-10.5 | -0.2036 | 0.08727 | -0.1145 | -2.333
-10 | -0.2021 | 0.07942 | -0.1187 | -2.5447
-9.5 | -0.2086 | 0.07048 | -0.124 | -2.9597
-9 | -0.2474 | 0.05768 | -0.1312 | -4.2892
-8.5 | -0.2815 | 0.0503 | -0.1296 | -5.5964
-8 | -0.3177 | 0.0437 | -0.1235 | -7.27
-7.5 | -0.3518 | 0.03772 | -0.1129 | -9.3266
-7 | -0.3664 | 0.03385 | -0.1024 | -10.8242
-6.5 | -0.3659 | 0.03019 | -0.0929 | -12.1199
-6 | -0.3465 | 0.02568 | -0.0852 | -13.493
-5.5 | -0.2896 | 0.02173 | -0.0831 | -13.3272
-5 | -0.1909 | 0.01869 | -0.0889 | -10.214
-4.5 | -0.1307 | 0.01792 | -0.0878 | -7.2935
-4 | -0.0787 | 0.01702 | -0.0851 | -4.624
-3.5 | -0.029 | 0.01633 | -0.0818 | -1.7759
-3 | -0.0108 | 0.01628 | -0.073 | -0.66339
-2.5 | 0.0297 | 0.01568 | -0.068 | 1.8941
-2 | 0.0332 | 0.01555 | -0.056 | 2.135
-1 | -0.0256 | 0.01273 | -0.0167 | -2.011
-0.5 | 0.0417 | 0.01363 | -0.0151 | 3.0594
0 | 0.2848 | 0.01677 | -0.0462 | 16.9827
0.5 | 0.3602 | 0.01608 | -0.0483 | 22.4005
2.5 | 0.5158 | 0.0131 | -0.0266 | 39.374
3 | 0.4662 | 0.01223 | -0.0037 | 38.1194
3.5 | 0.5171 | 0.01161 | -0.0003 | 44.5392
4 | 0.5616 | 0.01123 | 0.0044 | 50.0089
4.5 | 0.5986 | 0.0112 | 0.0106 | 53.4464
5.5 | 0.6188 | 0.01288 | 0.0302 | 48.0435
6 | 0.6343 | 0.01409 | 0.0384 | 45.0177
6.5 | 0.6511 | 0.01553 | 0.0457 | 41.9253
7.5 | 0.674 | 0.01967 | 0.0604 | 34.2654
8 | 0.7003 | 0.02146 | 0.0656 | 32.6328
8.5 | 0.7268 | 0.0235 | 0.0705 | 30.9277
9 | 0.7526 | 0.02609 | 0.0744 | 28.8463
9.5 | 0.7845 | 0.02883 | 0.0772 | 27.2112
10 | 0.8177 | 0.0325 | 0.0787 | 25.16
10.5 | 0.8488 | 0.03668 | 0.0797 | 23.1407
11 | 0.867 | 0.04236 | 0.0806 | 20.4674
11.5 | 0.8669 | 0.05025 | 0.0795 | 17.2517
12 | 0.851 | 0.06032 | 0.0758 | 14.1081
12.5 | 0.8182 | 0.06999 | 0.0737 | 11.6902
13 | 0.7839 | 0.08175 | 0.0685 | 9.589
13.5 | 0.7493 | 0.09556 | 0.0605 | 7.8411
14 | 0.7163 | 0.11068 | 0.0515 | 6.4718
14.5 | 0.6886 | 0.12607 | 0.043 | 5.462
15 | 0.6653 | 0.14197 | 0.0348 | 4.6862
15.5 | 0.6595 | 0.15483 | 0.0282 | 4.2595
16 | 0.6593 | 0.16728 | 0.0219 | 3.9413

## 33. Re 750k Mach 0.00 (1)
BIGFOIL.COM POLAR EXPORT
NACA67-314 a=0.2
NACA67-314 a=0.2 |  |  |  | Cl Max: | 1.267 | at alpha= | 12 | deg
JavaFoil+Calcfoil stall+Eppler ext transition |  |  |  | L/D Max: | 107.05 | at alpha= | 3.5 | deg
Re: | 750000 |  |  | Cd Min: | 0.00538 | at alpha= | -1 | deg
Mach: | 0 |  |  | Cl=0 at alpha= | -1.6167 | deg
|  |  |  | @ Cl=0.1, Cd= | 0.00538
|  |  |  | @ Cl=0.4, Cd= | 0.0056752
|  |  |  | @ Cl=0.6, Cd= | 0.005756
alpha (deg) | Cl | Cd | Cm | Cl/Cd
-19 | -0.599 | 0.19154 | 0.004 | -3.126
-18.5 | -0.621 | 0.17893 | 0.004 | -3.472
-18 | -0.644 | 0.17092 | 0.004 | -3.767
-17.5 | -0.666 | 0.1597 | 0.003 | -4.169
-17 | -0.687 | 0.15102 | 0.003 | -4.552
-16.5 | -0.708 | 0.1447 | 0.003 | -4.891
-16 | -0.727 | 0.13647 | 0.002 | -5.326
-15.5 | -0.744 | 0.13163 | 0.002 | -5.651
-15 | -0.759 | 0.12144 | 0.001 | -6.252
-14.5 | -0.772 | 0.1149 | 0.001 | -6.72
-14 | -0.776 | 0.10728 | 0.001 | -7.236
-13.5 | -0.776 | 0.09991 | 0 | -7.762
-13 | -0.773 | 0.09486 | 0 | -8.144
-12.5 | -0.766 | 0.08944 | -0.001 | -8.565
-12 | -0.757 | 0.08363 | -0.001 | -9.048
-11.5 | -0.744 | 0.07832 | -0.002 | -9.502
-11 | -0.729 | 0.0734 | -0.002 | -9.926
-10.5 | -0.71 | 0.06824 | -0.003 | -10.407
-10 | -0.688 | 0.06485 | -0.003 | -10.612
-9.5 | -0.663 | 0.06048 | -0.004 | -10.969
-9 | -0.636 | 0.05618 | -0.004 | -11.313
-8.5 | -0.605 | 0.05257 | -0.005 | -11.499
-8 | -0.571 | 0.0496 | -0.006 | -11.507
-7.5 | -0.537 | 0.04556 | -0.007 | -11.786
-7 | -0.607 | 0.01209 | -0.013 | -50.211
-6.5 | -0.558 | 0.01181 | -0.014 | -47.247
-6 | -0.507 | 0.01141 | -0.015 | -44.373
-5.5 | -0.453 | 0.01104 | -0.016 | -41.033
-5 | -0.398 | 0.01071 | -0.017 | -37.185
-4.5 | -0.341 | 0.01037 | -0.018 | -32.924
-4 | -0.284 | 0.01003 | -0.019 | -28.266
-3.5 | -0.225 | 0.00973 | -0.021 | -23.139
-3 | -0.166 | 0.00947 | -0.022 | -17.507
-2.5 | -0.106 | 0.00923 | -0.023 | -11.5
-2 | -0.046 | 0.009 | -0.024 | -5.124
-1.5 | 0.014 | 0.00877 | -0.025 | 1.629
-1 | 0.075 | 0.00538 | -0.026 | 13.839
-0.5 | 0.135 | 0.00538 | -0.027 | 25.133
0 | 0.195 | 0.00549 | -0.028 | 35.474
0.5 | 0.255 | 0.00553 | -0.029 | 46.029
1 | 0.314 | 0.00558 | -0.031 | 56.25
1.5 | 0.374 | 0.00564 | -0.032 | 66.233
2 | 0.433 | 0.00572 | -0.033 | 75.764
2.5 | 0.493 | 0.0058 | -0.034 | 85.024
3 | 0.552 | 0.0059 | -0.035 | 93.627
3.5 | 0.612 | 0.00572 | -0.037 | 107.05
4 | 0.671 | 0.00633 | -0.038 | 106.126
4.5 | 0.729 | 0.00686 | -0.039 | 106.307
5 | 0.785 | 0.00772 | -0.04 | 101.729
5.5 | 0.838 | 0.01325 | -0.041 | 63.21
6 | 0.891 | 0.01377 | -0.042 | 64.718
6.5 | 0.942 | 0.01434 | -0.043 | 65.746
7 | 0.992 | 0.01492 | -0.044 | 66.512
7.5 | 1.039 | 0.01584 | -0.045 | 65.627
8 | 1.084 | 0.01655 | -0.047 | 65.498
8.5 | 1.125 | 0.01735 | -0.048 | 64.81
9 | 1.16 | 0.01819 | -0.049 | 63.79
9.5 | 1.191 | 0.01908 | -0.05 | 62.459
10 | 1.218 | 0.02004 | -0.051 | 60.782
10.5 | 1.24 | 0.021 | -0.052 | 59.017
11 | 1.256 | 0.02205 | -0.053 | 56.957
11.5 | 1.266 | 0.02342 | -0.054 | 54.072
12 | 1.267 | 0.02527 | -0.055 | 50.162
12.5 | 1.264 | 0.0274 | -0.055 | 46.132
13 | 1.08 | 0.08106 | -0.038 | 13.319
13.5 | 1.058 | 0.09356 | -0.032 | 11.304
14 | 1.044 | 0.10017 | -0.032 | 10.427
14.5 | 1.024 | 0.10797 | -0.031 | 9.486
15 | 1.003 | 0.11378 | -0.032 | 8.813
15.5 | 0.976 | 0.1215 | -0.03 | 8.036
16 | 0.949 | 0.13124 | -0.03 | 7.23
16.5 | 0.92 | 0.13645 | -0.031 | 6.744
17 | 0.889 | 0.14897 | -0.029 | 5.966

## 34. Re 750k Mach 0.00 (2)
BIGFOIL.COM POLAR EXPORT
NACA67-314 a=0.2
NACA67-314 a=0.2 |  |  |  | Cl Max: | 1.1675 | at alpha= | 16.5 | deg
XFOIL ncrit=9 |  |  |  | L/D Max: | 82.6584 | at alpha= | 4 | deg
Re: | 750000 |  |  | Cd Min: | 0.15071 | at alpha= | -16 | deg
Mach: | 0 |  |  | Cl=0 at alpha= | -1.6138 | deg
|  |  |  | @ Cl=0.1, Cd= | 0.0079513
|  |  |  | @ Cl=0.4, Cd= | 0.0081825
|  |  |  | @ Cl=0.6, Cd= | 0.0072603
alpha (deg) | Cl | Cd | Cm | Cl/Cd
-16 | -0.3782 | 0.15071 | -0.0624 | -2.5095
-15.5 | -0.3639 | 0.14451 | -0.0656 | -2.5182
-14.5 | -0.3557 | 0.12842 | -0.0739 | -2.7698
-14 | -0.3541 | 0.11951 | -0.0778 | -2.9629
-13.5 | -0.3591 | 0.10956 | -0.0815 | -3.2777
-13 | -0.3472 | 0.10426 | -0.0835 | -3.3301
-12.5 | -0.3438 | 0.09725 | -0.0865 | -3.5352
-12 | -0.6697 | 0.04042 | -0.096 | -16.5685
-11.5 | -0.7106 | 0.03435 | -0.0857 | -20.687
-11 | -0.7308 | 0.02943 | -0.0761 | -24.8318
-10.5 | -0.7102 | 0.02846 | -0.0713 | -24.9543
-10 | -0.6867 | 0.02593 | -0.0673 | -26.4828
-9.5 | -0.6554 | 0.02287 | -0.0643 | -28.6576
-9 | -0.614 | 0.02074 | -0.0627 | -29.6046
-8.5 | -0.5663 | 0.01891 | -0.0621 | -29.9471
-8 | -0.5072 | 0.01664 | -0.0639 | -30.4808
-7.5 | -0.4586 | 0.01582 | -0.0633 | -28.9886
-7 | -0.4074 | 0.01506 | -0.0632 | -27.0518
-6.5 | -0.3564 | 0.01445 | -0.0629 | -24.6644
-6 | -0.3066 | 0.01327 | -0.0627 | -23.1047
-5.5 | -0.2598 | 0.01288 | -0.0615 | -20.1708
-5 | -0.2174 | 0.01219 | -0.0595 | -17.8343
-4.5 | -0.1738 | 0.01181 | -0.0575 | -14.7163
-4 | -0.132 | 0.01144 | -0.0551 | -11.5385
-3.5 | -0.0877 | 0.0112 | -0.0533 | -7.8304
-3 | -0.0445 | 0.01086 | -0.0513 | -4.0976
-2.5 | -0.008 | 0.01018 | -0.0479 | -0.78585
-2 | -0.0268 | 0.00783 | -0.0336 | -3.4227
-1.5 | 0.0079 | 0.00767 | -0.0289 | 1.03
-1 | 0.0636 | 0.00783 | -0.0285 | 8.1226
-0.5 | 0.1236 | 0.00803 | -0.029 | 15.3923
0 | 0.1779 | 0.00865 | -0.028 | 20.5665
0.5 | 0.2362 | 0.00885 | -0.0281 | 26.6893
1 | 0.294 | 0.0086 | -0.0289 | 34.186
1.5 | 0.3472 | 0.00838 | -0.0287 | 41.432
2 | 0.406 | 0.00816 | -0.0297 | 49.7549
2.5 | 0.4571 | 0.00795 | -0.0292 | 57.4969
3 | 0.5105 | 0.00772 | -0.0291 | 66.1269
3.5 | 0.5606 | 0.00739 | -0.0281 | 75.8593
4 | 0.6001 | 0.00726 | -0.0248 | 82.6584
4.5 | 0.6187 | 0.00775 | -0.0174 | 79.8323
5 | 0.6243 | 0.00831 | -0.0075 | 75.1264
5.5 | 0.6381 | 0.00913 | 0 | 69.8905
6 | 0.6561 | 0.01003 | 0.0064 | 65.4138
6.5 | 0.6776 | 0.01104 | 0.0119 | 61.3768
7 | 0.7 | 0.0122 | 0.0168 | 57.377
7.5 | 0.7187 | 0.01368 | 0.0221 | 52.5365
8 | 0.7447 | 0.01488 | 0.0262 | 50.047
8.5 | 0.7781 | 0.01577 | 0.029 | 49.3405
9 | 0.8109 | 0.01664 | 0.0319 | 48.732
9.5 | 0.8417 | 0.01762 | 0.035 | 47.7696
10 | 0.8743 | 0.01851 | 0.0377 | 47.2339
10.5 | 0.9029 | 0.01978 | 0.0406 | 45.6471
11 | 0.9436 | 0.02096 | 0.041 | 45.0191
11.5 | 0.9866 | 0.02286 | 0.0398 | 43.1584
12 | 1.0346 | 0.0245 | 0.0378 | 42.2286
12.5 | 1.0634 | 0.0272 | 0.0381 | 39.0956
13 | 1.084 | 0.02885 | 0.0412 | 37.5737
13.5 | 1.1077 | 0.03066 | 0.0434 | 36.1285
14 | 1.1218 | 0.03336 | 0.0462 | 33.6271
14.5 | 1.1263 | 0.03704 | 0.0492 | 30.4077
15 | 1.1424 | 0.03996 | 0.0509 | 28.5886
15.5 | 1.1526 | 0.04359 | 0.0524 | 26.4418
16 | 1.1626 | 0.04746 | 0.0533 | 24.4964
16.5 | 1.1675 | 0.05212 | 0.0537 | 22.4002
17 | 1.1596 | 0.05853 | 0.0536 | 19.8121
17.5 | 1.1449 | 0.06629 | 0.0527 | 17.2711
18 | 1.1417 | 0.07332 | 0.0504 | 15.5715
18.5 | 1.1248 | 0.08268 | 0.047 | 13.6043
19 | 1.1088 | 0.09257 | 0.0425 | 11.978
19.5 | 1.0831 | 0.10467 | 0.0364 | 10.3478
20 | 1.0558 | 0.11787 | 0.0291 | 8.9573

## 35. Re 750k Mach 0.10 (1)
BIGFOIL.COM POLAR EXPORT
NACA67-314 a=0.2
NACA67-314 a=0.2 |  |  |  | Cl Max: | 1.258 | at alpha= | 11.5 | deg
JavaFoil+Calcfoil stall+Eppler ext transition |  |  |  | L/D Max: | 108.639 | at alpha= | 4 | deg
Re: | 750000 |  |  | Cd Min: | 0.00539 | at alpha= | -0.5 | deg
Mach: | 0.1 |  |  | Cl=0 at alpha= | -1.6167 | deg
|  |  |  | @ Cl=0.1, Cd= | 0.0053959
|  |  |  | @ Cl=0.4, Cd= | 0.0056892
|  |  |  | @ Cl=0.6, Cd= | 0.00606
alpha (deg) | Cl | Cd | Cm | Cl/Cd
-18.5 | -0.57 | 0.18553 | 0.004 | -3.071
-18 | -0.595 | 0.17767 | 0.003 | -3.35
-17.5 | -0.621 | 0.16626 | 0.003 | -3.734
-17 | -0.646 | 0.15823 | 0.003 | -4.081
-16.5 | -0.67 | 0.1482 | 0.003 | -4.519
-16 | -0.693 | 0.1399 | 0.002 | -4.951
-15.5 | -0.713 | 0.13371 | 0.002 | -5.336
-15 | -0.732 | 0.12353 | 0.001 | -5.929
-14.5 | -0.749 | 0.11879 | 0.001 | -6.306
-14 | -0.756 | 0.11063 | 0.001 | -6.837
-13.5 | -0.759 | 0.10189 | 0 | -7.445
-13 | -0.758 | 0.09531 | 0 | -7.953
-12.5 | -0.754 | 0.08976 | -0.001 | -8.401
-12 | -0.747 | 0.08491 | -0.001 | -8.799
-11.5 | -0.737 | 0.07939 | -0.002 | -9.279
-11 | -0.723 | 0.07419 | -0.002 | -9.749
-10.5 | -0.706 | 0.06928 | -0.003 | -10.194
-10 | -0.685 | 0.06491 | -0.003 | -10.561
-9.5 | -0.662 | 0.06058 | -0.004 | -10.922
-9 | -0.635 | 0.05669 | -0.004 | -11.197
-8.5 | -0.605 | 0.05229 | -0.005 | -11.574
-8 | -0.573 | 0.04938 | -0.006 | -11.595
-7.5 | -0.537 | 0.04603 | -0.006 | -11.674
-7 | -0.505 | 0.04024 | -0.008 | -12.556
-6.5 | -0.56 | 0.01186 | -0.014 | -47.209
-6 | -0.508 | 0.01146 | -0.015 | -44.365
-5.5 | -0.455 | 0.0111 | -0.016 | -40.968
-5 | -0.4 | 0.01075 | -0.017 | -37.197
-4.5 | -0.343 | 0.0104 | -0.018 | -32.989
-4 | -0.285 | 0.01007 | -0.02 | -28.305
-3.5 | -0.226 | 0.00976 | -0.021 | -23.174
-3 | -0.167 | 0.00951 | -0.022 | -17.529
-2.5 | -0.107 | 0.00926 | -0.023 | -11.524
-2 | -0.046 | 0.00902 | -0.024 | -5.137
-1.5 | 0.014 | 0.00879 | -0.025 | 1.632
-1 | 0.075 | 0.0054 | -0.026 | 13.866
-0.5 | 0.136 | 0.00539 | -0.027 | 25.189
0 | 0.196 | 0.0055 | -0.028 | 35.54
0.5 | 0.256 | 0.00555 | -0.03 | 46.106
1 | 0.315 | 0.00559 | -0.031 | 56.336
1.5 | 0.375 | 0.00566 | -0.032 | 66.313
2 | 0.435 | 0.00573 | -0.033 | 75.981
2.5 | 0.495 | 0.00582 | -0.034 | 85.101
3 | 0.555 | 0.00591 | -0.035 | 93.782
3.5 | 0.615 | 0.00611 | -0.037 | 100.62
4 | 0.674 | 0.00621 | -0.038 | 108.639
4.5 | 0.733 | 0.00692 | -0.039 | 105.928
5 | 0.789 | 0.00782 | -0.04 | 100.907
5.5 | 0.841 | 0.01331 | -0.041 | 63.202
6 | 0.895 | 0.01387 | -0.042 | 64.518
6.5 | 0.946 | 0.01442 | -0.044 | 65.64
7 | 0.996 | 0.01505 | -0.045 | 66.186
7.5 | 1.043 | 0.01597 | -0.046 | 65.337
8 | 1.088 | 0.01671 | -0.047 | 65.112
8.5 | 1.128 | 0.0175 | -0.048 | 64.433
9 | 1.163 | 0.01841 | -0.049 | 63.139
9.5 | 1.193 | 0.01926 | -0.05 | 61.927
10 | 1.218 | 0.02028 | -0.051 | 60.056
10.5 | 1.238 | 0.02127 | -0.052 | 58.186
11 | 1.251 | 0.02252 | -0.053 | 55.566
11.5 | 1.258 | 0.02389 | -0.054 | 52.675
12 | 1.249 | 0.02673 | -0.054 | 46.743
12.5 | 1.093 | 0.06859 | -0.042 | 15.939
13 | 1.048 | 0.08978 | -0.03 | 11.67
13.5 | 1.042 | 0.09457 | -0.032 | 11.017
14 | 1.022 | 0.10299 | -0.03 | 9.926
14.5 | 0.998 | 0.11019 | -0.03 | 9.061
15 | 0.972 | 0.11936 | -0.03 | 8.143
15.5 | 0.943 | 0.12504 | -0.03 | 7.539
16 | 0.911 | 0.13344 | -0.03 | 6.827
16.5 | 0.877 | 0.14127 | -0.029 | 6.208

## 36. Re 750k Mach 0.10 (2)
BIGFOIL.COM POLAR EXPORT
NACA67-314 a=0.2
NACA67-314 a=0.2 |  |  |  | Cl Max: | 1.1526 | at alpha= | 16.5 | deg
XFOIL ncrit=9 |  |  |  | L/D Max: | 82.411 | at alpha= | 4 | deg
Re: | 750000 |  |  | Cd Min: | 0.15129 | at alpha= | -16 | deg
Mach: | 0.1 |  |  | Cl=0 at alpha= | -1.6302 | deg
|  |  |  | @ Cl=0.1, Cd= | 0.0079807
|  |  |  | @ Cl=0.4, Cd= | 0.0082245
|  |  |  | @ Cl=0.6, Cd= | 0.0073046
alpha (deg) | Cl | Cd | Cm | Cl/Cd
-16 | -0.376 | 0.15129 | -0.0628 | -2.4853
-15.5 | -0.3623 | 0.14519 | -0.0657 | -2.4954
-15 | -0.3496 | 0.13909 | -0.0686 | -2.5135
-14.5 | -0.3535 | 0.12925 | -0.074 | -2.735
-14 | -0.3513 | 0.12043 | -0.0779 | -2.917
-13.5 | -0.3547 | 0.11068 | -0.0815 | -3.2047
-13 | -0.3423 | 0.10541 | -0.0835 | -3.2473
-12.5 | -0.338 | 0.0985 | -0.0864 | -3.4315
-12 | -0.3395 | 0.09052 | -0.0901 | -3.7506
-11.5 | -0.6789 | 0.0367 | -0.0914 | -18.4986
-11 | -0.7069 | 0.03155 | -0.0814 | -22.4057
-10.5 | -0.6926 | 0.03054 | -0.0756 | -22.6785
-10 | -0.6743 | 0.02816 | -0.0708 | -23.9453
-9.5 | -0.6533 | 0.02401 | -0.0662 | -27.2095
-9 | -0.6155 | 0.02153 | -0.0639 | -28.588
-8.5 | -0.569 | 0.01935 | -0.063 | -29.4057
-8 | -0.5138 | 0.01725 | -0.0638 | -29.7855
-7.5 | -0.4603 | 0.01601 | -0.0642 | -28.7508
-7 | -0.4084 | 0.01522 | -0.0641 | -26.8331
-6.5 | -0.3561 | 0.01452 | -0.064 | -24.5248
-6 | -0.3055 | 0.01335 | -0.0638 | -22.8839
-5.5 | -0.2584 | 0.01294 | -0.0626 | -19.9691
-5 | -0.2153 | 0.01225 | -0.0606 | -17.5755
-4.5 | -0.1716 | 0.01184 | -0.0586 | -14.4932
-4 | -0.1297 | 0.01149 | -0.0561 | -11.2881
-3.5 | -0.0862 | 0.01124 | -0.0541 | -7.669
-2.5 | -0.0058 | 0.01024 | -0.0487 | -0.56641
-2 | -0.0213 | 0.00803 | -0.035 | -2.6526
-1.5 | 0.0075 | 0.00769 | -0.029 | 0.97529
-1 | 0.0639 | 0.00786 | -0.0287 | 8.1298
-0.5 | 0.1237 | 0.00806 | -0.029 | 15.3474
0 | 0.1787 | 0.00867 | -0.0281 | 20.6113
0.5 | 0.2377 | 0.00889 | -0.0283 | 26.7379
1 | 0.2949 | 0.00864 | -0.0289 | 34.1319
1.5 | 0.3492 | 0.0084 | -0.0289 | 41.5714
2 | 0.4071 | 0.0082 | -0.0296 | 49.6463
2.5 | 0.4597 | 0.00797 | -0.0293 | 57.6788
3 | 0.5127 | 0.00775 | -0.0291 | 66.1548
3.5 | 0.5631 | 0.00741 | -0.0281 | 75.9919
4 | 0.6016 | 0.0073 | -0.0245 | 82.411
4.5 | 0.6186 | 0.0078 | -0.0166 | 79.3077
5 | 0.6227 | 0.00839 | -0.0064 | 74.2193
5.5 | 0.6374 | 0.00922 | 0.001 | 69.1323
6 | 0.6559 | 0.01013 | 0.0073 | 64.7483
6.5 | 0.6773 | 0.01115 | 0.0129 | 60.7444
7 | 0.6996 | 0.01234 | 0.0179 | 56.6937
7.5 | 0.7181 | 0.01384 | 0.0232 | 51.8858
8 | 0.7447 | 0.01503 | 0.0272 | 49.5476
8.5 | 0.7782 | 0.01594 | 0.0301 | 48.8206
9 | 0.8113 | 0.01681 | 0.0331 | 48.2629
9.5 | 0.8403 | 0.01792 | 0.0365 | 46.8917
10 | 0.8743 | 0.01876 | 0.039 | 46.6045
10.5 | 0.9034 | 0.02004 | 0.042 | 45.0798
11 | 0.9433 | 0.02133 | 0.0425 | 44.2241
11.5 | 0.9861 | 0.02329 | 0.0414 | 42.3401
12 | 1.0335 | 0.02504 | 0.0394 | 41.274
12.5 | 1.0614 | 0.02779 | 0.04 | 38.1936
13 | 1.0807 | 0.02963 | 0.0432 | 36.4732
13.5 | 1.1035 | 0.03158 | 0.0455 | 34.943
14 | 1.114 | 0.03466 | 0.0484 | 32.1408
14.5 | 1.1214 | 0.03825 | 0.0511 | 29.3176
15 | 1.1352 | 0.04151 | 0.0528 | 27.3476
15.5 | 1.1437 | 0.04545 | 0.0543 | 25.1639
16 | 1.1516 | 0.04973 | 0.0549 | 23.157
16.5 | 1.1526 | 0.05502 | 0.0551 | 20.9487
17 | 1.1337 | 0.06303 | 0.0546 | 17.9867
17.5 | 1.1249 | 0.07053 | 0.0528 | 15.9492
18 | 1.1168 | 0.07864 | 0.0498 | 14.2014
18.5 | 1.0935 | 0.08945 | 0.0453 | 12.2247
19 | 1.0723 | 0.10076 | 0.0396 | 10.6421
19.5 | 1.0398 | 0.11473 | 0.0321 | 9.063
20 | 1.0053 | 0.1301 | 0.0232 | 7.7271

## 37. Re 750k Mach 0.25 (1)
BIGFOIL.COM POLAR EXPORT
NACA67-314 a=0.2
NACA67-314 a=0.2 |  |  |  | Cl Max: | 1.213 | at alpha= | 10.5 | deg
JavaFoil+Calcfoil stall+Eppler ext transition |  |  |  | L/D Max: | 104.85 | at alpha= | 4.5 | deg
Re: | 750000 |  |  | Cd Min: | 0.00547 | at alpha= | -1 | deg
Mach: | 0.25 |  |  | Cl=0 at alpha= | -1.6191 | deg
|  |  |  | @ Cl=0.1, Cd= | 0.00547
|  |  |  | @ Cl=0.4, Cd= | 0.0057769
|  |  |  | @ Cl=0.6, Cd= | 0.0061976
alpha (deg) | Cl | Cd | Cm | Cl/Cd
-16 | -0.374 | 0.18399 | 0.002 | -2.035
-15.5 | -0.436 | 0.16107 | 0.002 | -2.704
-15 | -0.492 | 0.14543 | 0.001 | -3.385
-14.5 | -0.544 | 0.13697 | 0.001 | -3.974
-14 | -0.581 | 0.12567 | 0.001 | -4.625
-13.5 | -0.61 | 0.11517 | 0 | -5.294
-13 | -0.633 | 0.10711 | 0 | -5.914
-12.5 | -0.652 | 0.09784 | -0.001 | -6.662
-12 | -0.665 | 0.09189 | -0.001 | -7.233
-11.5 | -0.672 | 0.08498 | -0.002 | -7.909
-11 | -0.674 | 0.07873 | -0.002 | -8.557
-10.5 | -0.67 | 0.07367 | -0.003 | -9.091
-10 | -0.661 | 0.06817 | -0.003 | -9.694
-9.5 | -0.646 | 0.06312 | -0.004 | -10.235
-9 | -0.626 | 0.0584 | -0.004 | -10.726
-8.5 | -0.602 | 0.05492 | -0.005 | -10.955
-8 | -0.573 | 0.05133 | -0.005 | -11.156
-7.5 | -0.54 | 0.04787 | -0.006 | -11.289
-7 | -0.505 | 0.04455 | -0.007 | -11.331
-6.5 | -0.471 | 0.03897 | -0.009 | -12.091
-6 | -0.518 | 0.01177 | -0.016 | -44.025
-5.5 | -0.465 | 0.01138 | -0.017 | -40.843
-5 | -0.409 | 0.011 | -0.018 | -37.162
-4.5 | -0.351 | 0.01061 | -0.019 | -33.089
-4 | -0.292 | 0.01026 | -0.02 | -28.464
-3.5 | -0.232 | 0.00994 | -0.021 | -23.33
-3 | -0.171 | 0.00966 | -0.022 | -17.697
-2.5 | -0.109 | 0.00938 | -0.024 | -11.664
-2 | -0.048 | 0.00915 | -0.025 | -5.197
-1.5 | 0.015 | 0.00891 | -0.026 | 1.654
-1 | 0.077 | 0.00547 | -0.027 | 14.04
-0.5 | 0.139 | 0.00547 | -0.028 | 25.499
0 | 0.201 | 0.00558 | -0.029 | 35.956
0.5 | 0.263 | 0.00563 | -0.03 | 46.601
1 | 0.324 | 0.00568 | -0.032 | 56.969
1.5 | 0.385 | 0.00576 | -0.033 | 66.941
2 | 0.447 | 0.00583 | -0.034 | 76.638
2.5 | 0.508 | 0.00593 | -0.035 | 85.787
3 | 0.569 | 0.00605 | -0.036 | 94.186
3.5 | 0.632 | 0.00635 | -0.038 | 99.458
4 | 0.692 | 0.0068 | -0.039 | 101.792
4.5 | 0.751 | 0.00717 | -0.04 | 104.85
5 | 0.809 | 0.00817 | -0.041 | 98.998
5.5 | 0.862 | 0.01364 | -0.042 | 63.19
6 | 0.916 | 0.01421 | -0.043 | 64.461
6.5 | 0.968 | 0.015 | -0.045 | 64.502
7 | 1.017 | 0.01566 | -0.046 | 64.915
7.5 | 1.063 | 0.01669 | -0.047 | 63.688
8 | 1.105 | 0.01753 | -0.048 | 63.042
8.5 | 1.142 | 0.01847 | -0.049 | 61.828
9 | 1.171 | 0.01945 | -0.05 | 60.204
9.5 | 1.193 | 0.02042 | -0.051 | 58.414
10 | 1.208 | 0.0216 | -0.052 | 55.929
10.5 | 1.213 | 0.023 | -0.053 | 52.762
11 | 1.209 | 0.02451 | -0.054 | 49.323
11.5 | 1.004 | 0.07709 | -0.03 | 13.02
12 | 0.986 | 0.08394 | -0.029 | 11.748
12.5 | 0.962 | 0.09208 | -0.028 | 10.444
13 | 0.931 | 0.09884 | -0.028 | 9.417
13.5 | 0.892 | 0.10684 | -0.026 | 8.347
14 | 0.843 | 0.11672 | -0.026 | 7.222
14.5 | 0.782 | 0.1255 | -0.025 | 6.234
15 | 0.716 | 0.13394 | -0.024 | 5.345
15.5 | 0.644 | 0.14826 | -0.024 | 4.346

## 38. Re 750k Mach 0.25 (2)
BIGFOIL.COM POLAR EXPORT
NACA67-314 a=0.2
NACA67-314 a=0.2 |  |  |  | Cl Max: | 1.0792 | at alpha= | 14.5 | deg
XFOIL ncrit=9 |  |  |  | L/D Max: | 80.4371 | at alpha= | 4 | deg
Re: | 750000 |  |  | Cd Min: | 0.21047 | at alpha= | 19.5 | deg
Mach: | 0.25 |  |  | Cl=0 at alpha= | -2.5919 | deg
|  |  |  | @ Cl=0.1, Cd= | 0.0081431
|  |  |  | @ Cl=0.4, Cd= | 0.0084253
|  |  |  | @ Cl=0.6, Cd= | 0.00755
alpha (deg) | Cl | Cd | Cm | Cl/Cd
-13.5 | -0.3351 | 0.116 | -0.0817 | -2.8888
-13 | -0.3201 | 0.11076 | -0.0835 | -2.89
-12.5 | -0.3122 | 0.10392 | -0.0866 | -3.0042
-12 | -0.3096 | 0.09623 | -0.0903 | -3.2173
-11.5 | -0.3162 | 0.08692 | -0.0948 | -3.6378
-11 | -0.3981 | 0.06234 | -0.109 | -6.3859
-10.5 | -0.4444 | 0.05417 | -0.1076 | -8.2038
-10 | -0.4903 | 0.04713 | -0.1008 | -10.4031
-9.5 | -0.5391 | 0.03964 | -0.0894 | -13.5999
-9 | -0.5794 | 0.03009 | -0.0771 | -19.2556
-8.5 | -0.5723 | 0.0236 | -0.0699 | -24.25
-8 | -0.5316 | 0.02026 | -0.0674 | -26.2389
-7.5 | -0.4733 | 0.01736 | -0.0682 | -27.2638
-7 | -0.4183 | 0.01629 | -0.0682 | -25.6783
-6.5 | -0.358 | 0.01515 | -0.0691 | -23.6304
-6 | -0.3012 | 0.01389 | -0.0695 | -21.6847
-5.5 | -0.2515 | 0.01332 | -0.0683 | -18.8814
-5 | -0.2035 | 0.01275 | -0.0667 | -15.9608
-4.5 | -0.1598 | 0.01207 | -0.0643 | -13.2394
-4 | -0.1152 | 0.01176 | -0.062 | -9.7959
-3.5 | -0.0738 | 0.01141 | -0.0592 | -6.468
-3 | -0.0324 | 0.0111 | -0.0562 | -2.9189
-2.5 | 0.0073 | 0.01056 | -0.0529 | 0.69129
-2 | 0.0078 | 0.00904 | -0.0422 | 0.86283
-1.5 | 0.0075 | 0.00782 | -0.03 | 0.95908
-1 | 0.066 | 0.00798 | -0.0296 | 8.2707
-0.5 | 0.1223 | 0.00825 | -0.029 | 14.8242
0 | 0.1825 | 0.00877 | -0.0287 | 20.8096
0.5 | 0.2466 | 0.00908 | -0.0294 | 27.1586
1 | 0.3005 | 0.00886 | -0.029 | 33.9165
1.5 | 0.3612 | 0.00854 | -0.0298 | 42.2951
2 | 0.4153 | 0.00838 | -0.0294 | 49.5585
2.5 | 0.4752 | 0.0081 | -0.0301 | 58.6667
3 | 0.5266 | 0.00787 | -0.0291 | 66.9123
3.5 | 0.5738 | 0.00755 | -0.027 | 76
4 | 0.6073 | 0.00755 | -0.022 | 80.4371
4.5 | 0.6103 | 0.00801 | -0.0108 | 76.1923
5.5 | 0.6333 | 0.00972 | 0.0062 | 65.1543
6 | 0.6534 | 0.01069 | 0.0124 | 61.1225
6.5 | 0.6746 | 0.01182 | 0.0182 | 57.0728
7 | 0.6953 | 0.01318 | 0.0237 | 52.7542
7.5 | 0.7146 | 0.01477 | 0.0291 | 48.3819
8 | 0.744 | 0.01593 | 0.0331 | 46.7043
8.5 | 0.7777 | 0.01694 | 0.0364 | 45.9091
9 | 0.8125 | 0.01786 | 0.0394 | 45.4927
9.5 | 0.8422 | 0.01907 | 0.0431 | 44.1636
10 | 0.8689 | 0.02047 | 0.0469 | 42.4475
10.5 | 0.902 | 0.02174 | 0.0496 | 41.4903
11 | 0.9332 | 0.02395 | 0.0512 | 38.9645
11.5 | 0.9799 | 0.02594 | 0.0499 | 37.7756
12 | 1.0148 | 0.02896 | 0.0493 | 35.0414
12.5 | 1.0441 | 0.03172 | 0.0502 | 32.9161
13 | 1.0583 | 0.03448 | 0.0536 | 30.6932
13.5 | 1.0724 | 0.03763 | 0.0562 | 28.4985
14 | 1.0727 | 0.0423 | 0.0591 | 25.3593
14.5 | 1.0792 | 0.04681 | 0.0607 | 23.0549
15 | 1.0778 | 0.05246 | 0.0616 | 20.5452
15.5 | 1.0719 | 0.05908 | 0.0613 | 18.1432
16 | 1.0608 | 0.06692 | 0.0596 | 15.8518
16.5 | 1.0423 | 0.07643 | 0.0563 | 13.6373
17 | 1.0122 | 0.08845 | 0.0509 | 11.4438
17.5 | 0.9803 | 0.1019 | 0.0439 | 9.6202
18 | 0.9393 | 0.11808 | 0.0347 | 7.9548
18.5 | 0.9026 | 0.13474 | 0.025 | 6.6988
19 | 0.7208 | 0.19561 | -0.0027 | 3.6849
19.5 | 0.7173 | 0.21047 | -0.0088 | 3.4081

## 39. Re 750k Mach 0.50 (1)
BIGFOIL.COM POLAR EXPORT
NACA67-314 a=0.2
NACA67-314 a=0.2 |  |  |  | Cl Max: | 1.177 | at alpha= | 20 | deg
JavaFoil+Calcfoil stall+Eppler ext transition |  |  |  | L/D Max: | 96.215 | at alpha= | 3.5 | deg
Re: | 750000 |  |  | Cd Min: | 0.00584 | at alpha= | -0.5 | deg
Mach: | 0.5 |  |  | Cl=0 at alpha= | -1.6159 | deg
|  |  |  | @ Cl=0.1, Cd= | 0.0058479
|  |  |  | @ Cl=0.4, Cd= | 0.0061422
|  |  |  | @ Cl=0.6, Cd= | 0.0066123
alpha (deg) | Cl | Cd | Cm | Cl/Cd
-20 | -1.01 | 0.20409 | 0.008 | -4.946
-19.5 | -0.983 | 0.19777 | 0.007 | -4.971
-19 | -0.957 | 0.19652 | 0.007 | -4.868
-18.5 | -0.928 | 0.19454 | 0.006 | -4.769
-18 | -0.901 | 0.18127 | 0.005 | -4.969
-17.5 | -0.874 | 0.17582 | 0.005 | -4.969
-17 | -0.847 | 0.17641 | 0.004 | -4.801
-16.5 | -0.82 | 0.1722 | 0.004 | -4.763
-16 | -0.793 | 0.16171 | 0.003 | -4.906
-15.5 | -0.765 | 0.15802 | 0.003 | -4.841
-15 | -0.737 | 0.15429 | 0.002 | -4.778
-14.5 | -0.71 | 0.14175 | 0.001 | -5.011
-14 | -0.683 | 0.1377 | 0.001 | -4.962
-13.5 | -0.656 | 0.13382 | 0 | -4.903
-13 | -0.629 | 0.13011 | 0 | -4.834
-12.5 | -0.601 | 0.13097 | -0.001 | -4.591
-12 | -0.573 | 0.12441 | -0.001 | -4.605
-11.5 | -0.546 | 0.1213 | -0.002 | -4.498
-11 | -0.518 | 0.11058 | -0.002 | -4.688
-10.5 | -0.491 | 0.1075 | -0.003 | -4.567
-10 | -0.464 | 0.10464 | -0.004 | -4.431
-9.5 | -0.435 | 0.09808 | -0.004 | -4.439
-9 | -0.408 | 0.09304 | -0.004 | -4.384
-8.5 | -0.38 | 0.08836 | -0.005 | -4.306
-8 | -0.353 | 0.08561 | -0.005 | -4.124
-7.5 | -0.325 | 0.0668 | -0.006 | -4.867
-7 | -0.417 | 0.05509 | -0.006 | -7.574
-6.5 | -0.455 | 0.04722 | -0.007 | -9.631
-6 | -0.438 | 0.04311 | -0.008 | -10.169
-5.5 | -0.406 | 0.03965 | -0.009 | -10.227
-5 | -0.365 | 0.03626 | -0.011 | -10.055
-4.5 | -0.385 | 0.01165 | -0.021 | -33.012
-4 | -0.322 | 0.01119 | -0.022 | -28.729
-3.5 | -0.256 | 0.01079 | -0.024 | -23.753
-3 | -0.189 | 0.01039 | -0.025 | -18.243
-2.5 | -0.122 | 0.01005 | -0.026 | -12.099
-2 | -0.053 | 0.00975 | -0.027 | -5.421
-1.5 | 0.016 | 0.00946 | -0.029 | 1.731
-1 | 0.085 | 0.00585 | -0.03 | 14.605
-0.5 | 0.155 | 0.00584 | -0.031 | 26.572
0 | 0.223 | 0.00597 | -0.032 | 37.401
0.5 | 0.292 | 0.00603 | -0.034 | 48.477
1 | 0.36 | 0.00609 | -0.035 | 59.149
1.5 | 0.429 | 0.00618 | -0.036 | 69.339
2 | 0.497 | 0.00629 | -0.038 | 79.031
2.5 | 0.566 | 0.00643 | -0.039 | 88.072
3 | 0.635 | 0.0068 | -0.04 | 93.473
3.5 | 0.702 | 0.0073 | -0.042 | 96.215
4 | 0.768 | 0.00825 | -0.043 | 93.114
4.5 | 0.833 | 0.00939 | -0.044 | 88.699
5 | 0.891 | 0.01527 | -0.046 | 58.39
5.5 | 0.949 | 0.01603 | -0.047 | 59.182
6 | 1.001 | 0.0169 | -0.048 | 59.238
6.5 | 1.046 | 0.01821 | -0.05 | 57.427
7 | 1.08 | 0.01941 | -0.051 | 55.648
7.5 | 1.097 | 0.02055 | -0.052 | 53.381
8 | 1.082 | 0.02209 | -0.053 | 49.006
8.5 | 0.786 | 0.06389 | -0.02 | 12.309
9 | 0.583 | 0.08999 | -0.022 | 6.474
9.5 | 0.609 | 0.09625 | -0.021 | 6.332
10 | 0.637 | 0.09927 | -0.025 | 6.419
10.5 | 0.664 | 0.10237 | -0.025 | 6.487
11 | 0.692 | 0.10873 | -0.028 | 6.366
11.5 | 0.719 | 0.11207 | -0.029 | 6.415
12 | 0.746 | 0.1187 | -0.03 | 6.282
12.5 | 0.772 | 0.12322 | -0.03 | 6.268
13 | 0.801 | 0.13779 | -0.033 | 5.811
13.5 | 0.827 | 0.1425 | -0.034 | 5.805
14 | 0.854 | 0.14274 | -0.034 | 5.981
14.5 | 0.88 | 0.14958 | -0.035 | 5.886
15 | 0.909 | 0.16317 | -0.038 | 5.571
15.5 | 0.935 | 0.16279 | -0.039 | 5.746
16 | 0.962 | 0.17002 | -0.039 | 5.656
16.5 | 0.988 | 0.17532 | -0.04 | 5.637
17 | 1.017 | 0.17542 | -0.043 | 5.798
17.5 | 1.043 | 0.18242 | -0.044 | 5.72
18 | 1.07 | 0.18626 | -0.045 | 5.742
18.5 | 1.096 | 0.19336 | -0.046 | 5.668
19 | 1.125 | 0.20214 | -0.048 | 5.564
19.5 | 1.151 | 0.20834 | -0.049 | 5.523
20 | 1.177 | 0.21574 | -0.05 | 5.453

## 40. Re 750k Mach 0.50 (2)
BIGFOIL.COM POLAR EXPORT
NACA67-314 a=0.2
NACA67-314 a=0.2 |  |  |  | Cl Max: | 0.8801 | at alpha= | 11.5 | deg
XFOIL ncrit=9 |  |  |  | L/D Max: | 67.4512 | at alpha= | 4 | deg
Re: | 750000 |  |  | Cd Min: | 0.22212 | at alpha= | -19.5 | deg
Mach: | 0.5 |  |  | Cl=0 at alpha= | -3.2907 | deg
|  |  |  | @ Cl=0.1, Cd= | 0.008854
|  |  |  | @ Cl=0.4, Cd= | 0.0093902
|  |  |  | @ Cl=0.6, Cd= | 0.010649
alpha (deg) | Cl | Cd | Cm | Cl/Cd
-19.5 | -0.4925 | 0.22212 | -0.0364 | -2.2173
-19 | -0.4635 | 0.21414 | -0.0435 | -2.1645
-18.5 | -0.4448 | 0.20584 | -0.0485 | -2.1609
-18 | -0.4327 | 0.1979 | -0.0531 | -2.1865
-17.5 | -0.4092 | 0.19125 | -0.0554 | -2.1396
-17 | -0.3908 | 0.18457 | -0.0588 | -2.1174
-16.5 | -0.3822 | 0.17607 | -0.0645 | -2.1707
-16 | -0.359 | 0.16856 | -0.0668 | -2.1298
-15.5 | -0.3398 | 0.16219 | -0.07 | -2.0951
-15 | -0.3227 | 0.15476 | -0.074 | -2.0852
-14.5 | -0.3175 | 0.14628 | -0.0801 | -2.1705
-14 | -0.301 | 0.13802 | -0.0833 | -2.1808
-13.5 | -0.2809 | 0.13144 | -0.0859 | -2.1371
-13 | -0.2645 | 0.12484 | -0.089 | -2.1187
-12.5 | -0.2515 | 0.11745 | -0.0929 | -2.1413
-12 | -0.2505 | 0.10808 | -0.0994 | -2.3177
-11.5 | -0.2428 | 0.09979 | -0.1036 | -2.4331
-11 | -0.238 | 0.09129 | -0.1078 | -2.6071
-10.5 | -0.2358 | 0.08376 | -0.1101 | -2.8152
-10 | -0.2357 | 0.07551 | -0.1139 | -3.1214
-9.5 | -0.275 | 0.0591 | -0.125 | -4.6531
-9 | -0.3098 | 0.04996 | -0.1268 | -6.201
-8.5 | -0.3383 | 0.04325 | -0.1229 | -7.822
-8 | -0.3747 | 0.03711 | -0.1145 | -10.097
-7.5 | -0.3982 | 0.03209 | -0.1043 | -12.4089
-7 | -0.4066 | 0.02765 | -0.0943 | -14.7052
-6.5 | -0.389 | 0.0241 | -0.0868 | -16.1411
-6 | -0.3448 | 0.01961 | -0.083 | -17.5829
-5.5 | -0.2464 | 0.01591 | -0.0885 | -15.4871
-5 | -0.1796 | 0.01484 | -0.0881 | -12.1024
-4.5 | -0.1202 | 0.01389 | -0.0867 | -8.6537
-4 | -0.0688 | 0.01327 | -0.084 | -5.1846
-3.5 | -0.0211 | 0.0126 | -0.0805 | -1.6746
-3 | 0.0293 | 0.01213 | -0.0776 | 2.4155
-2.5 | 0.0712 | 0.01182 | -0.0733 | 6.0237
-2 | 0.0996 | 0.01111 | -0.0664 | 8.9649
-1.5 | 0.051 | 0.00945 | -0.044 | 5.3968
-1 | 0.0553 | 0.00872 | -0.0304 | 6.3417
-0.5 | 0.132 | 0.00895 | -0.0316 | 14.7486
0 | 0.1896 | 0.0095 | -0.0294 | 19.9579
0.5 | 0.2844 | 0.01048 | -0.0336 | 27.1374
1 | 0.3337 | 0.01001 | -0.0307 | 33.3367
1.5 | 0.3984 | 0.0094 | -0.0308 | 42.383
2 | 0.4508 | 0.00908 | -0.0282 | 49.6476
2.5 | 0.5048 | 0.00878 | -0.0258 | 57.4943
3 | 0.5553 | 0.00849 | -0.0225 | 65.4064
4 | 0.5875 | 0.00871 | -0.0021 | 67.4512
4.5 | 0.5896 | 0.00973 | 0.0097 | 60.5961
5 | 0.6025 | 0.01087 | 0.0189 | 55.4278
5.5 | 0.6234 | 0.01205 | 0.0264 | 51.7344
6 | 0.6478 | 0.01334 | 0.0328 | 48.5607
6.5 | 0.6662 | 0.01495 | 0.0399 | 44.5619
7 | 0.6817 | 0.01695 | 0.0469 | 40.2183
7.5 | 0.7124 | 0.01853 | 0.0519 | 38.4458
8 | 0.7464 | 0.02002 | 0.0565 | 37.2827
8.5 | 0.7773 | 0.02174 | 0.0615 | 35.7544
9 | 0.8029 | 0.0239 | 0.0666 | 33.5941
9.5 | 0.8242 | 0.02636 | 0.072 | 31.2671
10 | 0.8408 | 0.02939 | 0.0773 | 28.6084
10.5 | 0.86 | 0.03263 | 0.0818 | 26.3561
11 | 0.873 | 0.03718 | 0.0851 | 23.4804
11.5 | 0.8801 | 0.04347 | 0.0861 | 20.2461
12 | 0.8782 | 0.05185 | 0.0835 | 16.9373
12.5 | 0.8643 | 0.06236 | 0.0779 | 13.8598
13 | 0.8349 | 0.07456 | 0.0713 | 11.1977
13.5 | 0.8001 | 0.08765 | 0.0643 | 9.1284
14 | 0.7649 | 0.10226 | 0.0557 | 7.48
14.5 | 0.7276 | 0.11852 | 0.0463 | 6.139
15 | 0.6879 | 0.13679 | 0.0367 | 5.0289
15.5 | 0.6732 | 0.15112 | 0.0293 | 4.4547
16 | 0.669 | 0.16412 | 0.0225 | 4.0763
16.5 | 0.6801 | 0.17302 | 0.0175 | 3.9308

## 41. Re 1M Mach 0.00 (1)
BIGFOIL.COM POLAR EXPORT
NACA67-314 a=0.2
NACA67-314 a=0.2 |  |  |  | Cl Max: | 1.273 | at alpha= | 12 | deg
JavaFoil+Calcfoil stall+Eppler ext transition |  |  |  | L/D Max: | 108.391 | at alpha= | 4 | deg
Re: | 1000000 |  |  | Cd Min: | 0.00455 | at alpha= | 1 | deg
Mach: | 0 |  |  | Cl=0 at alpha= | -1.6167 | deg
|  |  |  | @ Cl=0.1, Cd= | 0.0047641
|  |  |  | @ Cl=0.4, Cd= | 0.0048092
|  |  |  | @ Cl=0.6, Cd= | 0.0056332
alpha (deg) | Cl | Cd | Cm | Cl/Cd
-19 | -0.599 | 0.18362 | 0.005 | -3.263
-18.5 | -0.622 | 0.17436 | 0.004 | -3.565
-18 | -0.644 | 0.16396 | 0.004 | -3.929
-17.5 | -0.666 | 0.15668 | 0.003 | -4.252
-17 | -0.688 | 0.14499 | 0.003 | -4.743
-16.5 | -0.708 | 0.1375 | 0.003 | -5.15
-16 | -0.727 | 0.13372 | 0.002 | -5.439
-15.5 | -0.744 | 0.12646 | 0.002 | -5.886
-15 | -0.76 | 0.11752 | 0.001 | -6.464
-14.5 | -0.773 | 0.11271 | 0.001 | -6.857
-14 | -0.777 | 0.10438 | 0.001 | -7.444
-13.5 | -0.777 | 0.09822 | 0 | -7.907
-13 | -0.773 | 0.09203 | 0 | -8.404
-12.5 | -0.767 | 0.08642 | -0.001 | -8.875
-12 | -0.758 | 0.0813 | -0.001 | -9.318
-11.5 | -0.745 | 0.07597 | -0.002 | -9.807
-11 | -0.729 | 0.07134 | -0.002 | -10.225
-10.5 | -0.712 | 0.0667 | -0.003 | -10.671
-10 | -0.69 | 0.06253 | -0.003 | -11.029
-9.5 | -0.665 | 0.05868 | -0.004 | -11.332
-9 | -0.637 | 0.05458 | -0.005 | -11.677
-8.5 | -0.607 | 0.05091 | -0.005 | -11.923
-8 | -0.575 | 0.04704 | -0.006 | -12.215
-7.5 | -0.654 | 0.01201 | -0.012 | -54.46
-7 | -0.608 | 0.01136 | -0.013 | -53.484
-6.5 | -0.558 | 0.01097 | -0.014 | -50.913
-6 | -0.507 | 0.01042 | -0.015 | -48.625
-5.5 | -0.454 | 0.01038 | -0.016 | -43.672
-5 | -0.398 | 0.01006 | -0.017 | -39.607
-4.5 | -0.342 | 0.00971 | -0.018 | -35.188
-4 | -0.284 | 0.00942 | -0.02 | -30.142
-3.5 | -0.225 | 0.00912 | -0.021 | -24.688
-3 | -0.166 | 0.00886 | -0.022 | -18.739
-2.5 | -0.106 | 0.00863 | -0.023 | -12.313
-2 | -0.046 | 0.00842 | -0.024 | -5.48
-1.5 | 0.014 | 0.00818 | -0.025 | 1.746
-1 | 0.075 | 0.00476 | -0.026 | 15.718
-0.5 | 0.136 | 0.00477 | -0.027 | 28.514
0 | 0.196 | 0.00484 | -0.029 | 40.425
0.5 | 0.256 | 0.00488 | -0.03 | 52.418
1 | 0.315 | 0.00455 | -0.031 | 69.365
1.5 | 0.375 | 0.00478 | -0.032 | 78.556
2 | 0.435 | 0.00485 | -0.033 | 89.693
2.5 | 0.495 | 0.00494 | -0.034 | 100.155
3 | 0.555 | 0.00529 | -0.036 | 104.818
3.5 | 0.614 | 0.00574 | -0.037 | 107.014
4 | 0.673 | 0.0062 | -0.038 | 108.391
4.5 | 0.73 | 0.00702 | -0.039 | 103.986
5 | 0.786 | 0.00785 | -0.04 | 100.081
5.5 | 0.838 | 0.01249 | -0.041 | 67.115
6 | 0.892 | 0.013 | -0.042 | 68.587
6.5 | 0.943 | 0.01351 | -0.043 | 69.834
7 | 0.993 | 0.01409 | -0.044 | 70.487
7.5 | 1.04 | 0.01507 | -0.046 | 69.033
8 | 1.085 | 0.01579 | -0.047 | 68.747
8.5 | 1.126 | 0.01649 | -0.048 | 68.283
9 | 1.161 | 0.01729 | -0.049 | 67.186
9.5 | 1.193 | 0.0181 | -0.05 | 65.885
10 | 1.219 | 0.01903 | -0.051 | 64.065
10.5 | 1.241 | 0.01993 | -0.052 | 62.259
11 | 1.257 | 0.02095 | -0.053 | 60.029
11.5 | 1.268 | 0.02227 | -0.054 | 56.955
12 | 1.273 | 0.02363 | -0.055 | 53.86
12.5 | 1.272 | 0.02515 | -0.056 | 50.561
13 | 1.265 | 0.02687 | -0.056 | 47.064
13.5 | 1.215 | 0.03634 | -0.055 | 33.425
14 | 1.06 | 0.09081 | -0.038 | 11.671
14.5 | 1.029 | 0.10326 | -0.034 | 9.962
15 | 1.007 | 0.10938 | -0.034 | 9.206
15.5 | 0.979 | 0.11801 | -0.033 | 8.295
16 | 0.951 | 0.12653 | -0.032 | 7.515
16.5 | 0.922 | 0.13263 | -0.033 | 6.953
17 | 0.89 | 0.1455 | -0.032 | 6.118

## 42. Re 1M Mach 0.00 (2)
BIGFOIL.COM POLAR EXPORT
NACA67-314 a=0.2
NACA67-314 a=0.2 |  |  |  | Cl Max: | 1.2188 | at alpha= | 17 | deg
XFOIL ncrit=9 |  |  |  | L/D Max: | 93.0972 | at alpha= | 3.5 | deg
Re: | 1000000 |  |  | Cd Min: | 0.2098 | at alpha= | -20 | deg
Mach: | 0 |  |  | Cl=0 at alpha= | -2.355 | deg
|  |  |  | @ Cl=0.1, Cd= | 0.0062577
|  |  |  | @ Cl=0.4, Cd= | 0.0064624
|  |  |  | @ Cl=0.6, Cd= | 0.0071464
alpha (deg) | Cl | Cd | Cm | Cl/Cd
-20 | -0.5127 | 0.2098 | -0.0209 | -2.4438
-19.5 | -0.496 | 0.20436 | -0.0246 | -2.4271
-19 | -0.4861 | 0.19537 | -0.0299 | -2.4881
-18.5 | -0.4659 | 0.1872 | -0.0356 | -2.4888
-18 | -0.4367 | 0.18117 | -0.0424 | -2.4104
-17 | -0.4125 | 0.16294 | -0.0539 | -2.5316
-16.5 | -0.3942 | 0.15822 | -0.0562 | -2.4915
-16 | -0.3801 | 0.15259 | -0.059 | -2.491
-15.5 | -0.3771 | 0.14389 | -0.0634 | -2.6208
-15 | -0.3738 | 0.13464 | -0.0677 | -2.7763
-13.5 | -0.7497 | 0.04156 | -0.1009 | -18.039
-13 | -0.799 | 0.03459 | -0.0927 | -23.0992
-12.5 | -0.8129 | 0.03057 | -0.0854 | -26.5914
-12 | -0.8034 | 0.02844 | -0.08 | -28.2489
-11.5 | -0.7935 | 0.02557 | -0.0743 | -31.0325
-11 | -0.7709 | 0.02378 | -0.0698 | -32.418
-10.5 | -0.7427 | 0.0219 | -0.0661 | -33.9132
-10 | -0.7066 | 0.02022 | -0.0636 | -34.9456
-9.5 | -0.6648 | 0.01885 | -0.0619 | -35.2679
-9 | -0.6093 | 0.01613 | -0.0635 | -37.7743
-8.5 | -0.5626 | 0.0153 | -0.0626 | -36.7712
-8 | -0.5143 | 0.01452 | -0.0619 | -35.4201
-7.5 | -0.466 | 0.01391 | -0.0612 | -33.5011
-7 | -0.4181 | 0.01275 | -0.0605 | -32.7922
-6.5 | -0.371 | 0.01228 | -0.0594 | -30.2117
-6 | -0.3235 | 0.01189 | -0.0584 | -27.2077
-5.5 | -0.2801 | 0.01118 | -0.0566 | -25.0537
-5 | -0.2339 | 0.01089 | -0.0552 | -21.4784
-4.5 | -0.1903 | 0.01044 | -0.0532 | -18.228
-4 | -0.1439 | 0.01013 | -0.0517 | -14.2053
-3.5 | -0.0975 | 0.00979 | -0.0502 | -9.9591
-3 | -0.0507 | 0.00954 | -0.0489 | -5.3145
-2.5 | -0.0076 | 0.00909 | -0.0469 | -0.83608
-2 | 0.0186 | 0.00793 | -0.0416 | 2.3455
-1.5 | 0.0163 | 0.00616 | -0.0299 | 2.6461
-1 | 0.0694 | 0.00622 | -0.0293 | 11.1576
-0.5 | 0.1262 | 0.00629 | -0.0295 | 20.0636
0 | 0.1841 | 0.00649 | -0.0298 | 28.3667
0.5 | 0.2392 | 0.00684 | -0.0292 | 34.9708
1 | 0.2969 | 0.00668 | -0.03 | 44.4461
1.5 | 0.3528 | 0.00658 | -0.0304 | 53.617
2 | 0.409 | 0.00644 | -0.031 | 63.5093
2.5 | 0.4643 | 0.00633 | -0.0313 | 73.3491
3 | 0.518 | 0.00618 | -0.0312 | 83.8188
3.5 | 0.5651 | 0.00607 | -0.0296 | 93.0972
4 | 0.5902 | 0.0066 | -0.0235 | 89.4242
4.5 | 0.6015 | 0.00723 | -0.0147 | 83.195
5 | 0.6161 | 0.00792 | -0.0069 | 77.7904
5.5 | 0.6373 | 0.00876 | -0.0009 | 72.7511
6 | 0.6598 | 0.00966 | 0.0046 | 68.3023
6.5 | 0.6854 | 0.01064 | 0.0093 | 64.4173
7 | 0.706 | 0.01197 | 0.0146 | 58.9808
7.5 | 0.7321 | 0.01318 | 0.0187 | 55.5463
8 | 0.7655 | 0.01405 | 0.0217 | 54.484
8.5 | 0.8017 | 0.01483 | 0.0242 | 54.0593
9 | 0.8367 | 0.01567 | 0.0267 | 53.395
9.5 | 0.8727 | 0.01641 | 0.029 | 53.181
10.5 | 0.9378 | 0.01825 | 0.0344 | 51.3863
11 | 0.9658 | 0.01942 | 0.0376 | 49.7322
11.5 | 0.9978 | 0.02044 | 0.04 | 48.816
12 | 1.0338 | 0.02211 | 0.0406 | 46.7571
13 | 1.1177 | 0.02623 | 0.0375 | 42.6115
13.5 | 1.1411 | 0.02794 | 0.0401 | 40.8411
14 | 1.1605 | 0.03008 | 0.0427 | 38.5805
14.5 | 1.1801 | 0.03234 | 0.0449 | 36.4904
15 | 1.193 | 0.03525 | 0.0473 | 33.844
15.5 | 1.1916 | 0.03959 | 0.0501 | 30.0985
16 | 1.2069 | 0.04276 | 0.0513 | 28.225
16.5 | 1.2151 | 0.04681 | 0.0523 | 25.9581
17 | 1.2188 | 0.05162 | 0.0527 | 23.611
17.5 | 1.2174 | 0.05733 | 0.0524 | 21.235
18 | 1.2183 | 0.06322 | 0.0512 | 19.2708
18.5 | 1.2013 | 0.07179 | 0.049 | 16.7335
19 | 1.1791 | 0.08181 | 0.0453 | 14.4127
19.5 | 1.1427 | 0.09464 | 0.0399 | 12.0742
20 | 1.1256 | 0.1054 | 0.0343 | 10.6793

## 43. Re 1M Mach 0.10 (1)
BIGFOIL.COM POLAR EXPORT
NACA67-314 a=0.2
NACA67-314 a=0.2 |  |  |  | Cl Max: | 1.263 | at alpha= | 12 | deg
JavaFoil+Calcfoil stall+Eppler ext transition |  |  |  | L/D Max: | 108.076 | at alpha= | 4 | deg
Re: | 1000000 |  |  | Cd Min: | 0.00456 | at alpha= | 1 | deg
Mach: | 0.1 |  |  | Cl=0 at alpha= | -1.6167 | deg
|  |  |  | @ Cl=0.1, Cd= | 0.00478
|  |  |  | @ Cl=0.4, Cd= | 0.0048268
|  |  |  | @ Cl=0.6, Cd= | 0.0056275
alpha (deg) | Cl | Cd | Cm | Cl/Cd
-18.5 | -0.57 | 0.17867 | 0.004 | -3.191
-18 | -0.595 | 0.17199 | 0.004 | -3.462
-17.5 | -0.621 | 0.15856 | 0.003 | -3.918
-17 | -0.646 | 0.15162 | 0.003 | -4.261
-16.5 | -0.67 | 0.14161 | 0.003 | -4.732
-16 | -0.693 | 0.13322 | 0.002 | -5.202
-15.5 | -0.714 | 0.12999 | 0.002 | -5.492
-15 | -0.733 | 0.12031 | 0.001 | -6.092
-14.5 | -0.749 | 0.11287 | 0.001 | -6.64
-14 | -0.757 | 0.1067 | 0.001 | -7.093
-13.5 | -0.759 | 0.09935 | 0 | -7.644
-13 | -0.759 | 0.09221 | 0 | -8.231
-12.5 | -0.755 | 0.08799 | -0.001 | -8.582
-12 | -0.748 | 0.0825 | -0.001 | -9.066
-11.5 | -0.738 | 0.07658 | -0.002 | -9.631
-11 | -0.724 | 0.07161 | -0.002 | -10.11
-10.5 | -0.707 | 0.06714 | -0.003 | -10.534
-10 | -0.687 | 0.06309 | -0.003 | -10.886
-9.5 | -0.663 | 0.059 | -0.004 | -11.241
-9 | -0.636 | 0.05512 | -0.005 | -11.545
-8.5 | -0.608 | 0.05049 | -0.006 | -12.04
-8 | -0.582 | 0.04371 | -0.007 | -13.324
-7.5 | -0.655 | 0.01204 | -0.012 | -54.425
-7 | -0.609 | 0.0114 | -0.013 | -53.421
-6.5 | -0.56 | 0.01102 | -0.014 | -50.841
-6 | -0.509 | 0.01048 | -0.015 | -48.565
-5.5 | -0.455 | 0.01043 | -0.016 | -43.667
-5 | -0.4 | 0.0101 | -0.017 | -39.628
-4.5 | -0.343 | 0.00974 | -0.019 | -35.258
-4 | -0.285 | 0.00945 | -0.02 | -30.182
-3.5 | -0.226 | 0.00915 | -0.021 | -24.729
-3 | -0.167 | 0.00889 | -0.022 | -18.76
-2.5 | -0.107 | 0.00865 | -0.023 | -12.341
-2 | -0.046 | 0.00843 | -0.024 | -5.496
-1.5 | 0.014 | 0.00821 | -0.025 | 1.75
-1 | 0.075 | 0.00478 | -0.026 | 15.744
-0.5 | 0.137 | 0.00478 | -0.028 | 28.562
0 | 0.197 | 0.00485 | -0.029 | 40.533
0.5 | 0.257 | 0.00489 | -0.03 | 52.607
1 | 0.317 | 0.00456 | -0.031 | 69.517
1.5 | 0.377 | 0.0048 | -0.032 | 78.669
2 | 0.437 | 0.00487 | -0.033 | 89.817
2.5 | 0.497 | 0.00496 | -0.035 | 100.274
3 | 0.558 | 0.0053 | -0.036 | 105.184
3.5 | 0.617 | 0.00576 | -0.037 | 107.112
4 | 0.676 | 0.00625 | -0.038 | 108.076
4.5 | 0.733 | 0.00706 | -0.039 | 103.86
5 | 0.789 | 0.00798 | -0.04 | 98.96
5.5 | 0.842 | 0.01255 | -0.041 | 67.103
6 | 0.895 | 0.01307 | -0.042 | 68.51
6.5 | 0.947 | 0.01359 | -0.044 | 69.692
7 | 0.997 | 0.01419 | -0.045 | 70.252
7.5 | 1.044 | 0.0151 | -0.046 | 69.145
8 | 1.089 | 0.01591 | -0.047 | 68.437
8.5 | 1.129 | 0.01665 | -0.048 | 67.809
9 | 1.164 | 0.01748 | -0.049 | 66.557
9.5 | 1.194 | 0.01829 | -0.05 | 65.268
10 | 1.219 | 0.01923 | -0.051 | 63.384
10.5 | 1.239 | 0.0202 | -0.052 | 61.332
11 | 1.253 | 0.02138 | -0.053 | 58.62
11.5 | 1.261 | 0.02261 | -0.054 | 55.782
12 | 1.263 | 0.02407 | -0.055 | 52.449
12.5 | 1.258 | 0.02578 | -0.056 | 48.795
13 | 1.164 | 0.0448 | -0.051 | 25.991
13.5 | 1.081 | 0.07498 | -0.044 | 14.417
14 | 1.027 | 0.09844 | -0.034 | 10.435
14.5 | 1.002 | 0.10579 | -0.032 | 9.47
15 | 0.974 | 0.11482 | -0.031 | 8.481
15.5 | 0.944 | 0.12063 | -0.032 | 7.829
16 | 0.912 | 0.12787 | -0.031 | 7.134
16.5 | 0.878 | 0.1365 | -0.031 | 6.435
17 | 0.843 | 0.14821 | -0.03 | 5.688

## 44. Re 1M Mach 0.10 (2)
BIGFOIL.COM POLAR EXPORT
NACA67-314 a=0.2
NACA67-314 a=0.2 |  |  |  | Cl Max: | 1.2038 | at alpha= | 17 | deg
XFOIL ncrit=9 |  |  |  | L/D Max: | 92.9836 | at alpha= | 3.5 | deg
Re: | 1000000 |  |  | Cd Min: | 0.15888 | at alpha= | -16.5 | deg
Mach: | 0.1 |  |  | Cl=0 at alpha= | -2.3996 | deg
|  |  |  | @ Cl=0.1, Cd= | 0.006277
|  |  |  | @ Cl=0.4, Cd= | 0.0064879
|  |  |  | @ Cl=0.6, Cd= | 0.0072748
alpha (deg) | Cl | Cd | Cm | Cl/Cd
-16.5 | -0.3934 | 0.15888 | -0.0562 | -2.4761
-16 | -0.3792 | 0.15326 | -0.059 | -2.4742
-15.5 | -0.3686 | 0.1463 | -0.0623 | -2.5195
-15 | -0.3718 | 0.13548 | -0.0678 | -2.7443
-14.5 | -0.3708 | 0.12642 | -0.0712 | -2.9331
-14 | -0.357 | 0.1208 | -0.0737 | -2.9553
-13.5 | -0.3478 | 0.11415 | -0.0769 | -3.0469
-12.5 | -0.7421 | 0.03661 | -0.095 | -20.2704
-12 | -0.762 | 0.0323 | -0.0871 | -23.5913
-11.5 | -0.7745 | 0.02782 | -0.0789 | -27.8397
-11 | -0.7617 | 0.02525 | -0.0731 | -30.1663
-10.5 | -0.7396 | 0.02308 | -0.0684 | -32.0451
-10 | -0.7075 | 0.02096 | -0.0652 | -33.7548
-9.5 | -0.6666 | 0.01927 | -0.0633 | -34.5926
-9 | -0.6119 | 0.01647 | -0.0646 | -37.1524
-8.5 | -0.5647 | 0.01555 | -0.0637 | -36.3151
-8 | -0.5159 | 0.01472 | -0.063 | -35.0476
-7.5 | -0.4666 | 0.01403 | -0.0623 | -33.2573
-7 | -0.4178 | 0.01286 | -0.0616 | -32.4883
-6.5 | -0.3703 | 0.01238 | -0.0605 | -29.9111
-6 | -0.3223 | 0.01195 | -0.0595 | -26.9707
-5.5 | -0.2784 | 0.01123 | -0.0577 | -24.7907
-5 | -0.2319 | 0.01092 | -0.0563 | -21.2363
-4.5 | -0.188 | 0.01048 | -0.0543 | -17.9389
-4 | -0.1423 | 0.01015 | -0.0526 | -14.0197
-3.5 | -0.096 | 0.00983 | -0.051 | -9.766
-3 | -0.0491 | 0.00957 | -0.0496 | -5.1306
-2.5 | -0.0055 | 0.00914 | -0.0476 | -0.60175
-2 | 0.0219 | 0.00803 | -0.0424 | 2.7273
-1.5 | 0.0164 | 0.00617 | -0.0301 | 2.658
-1 | 0.0698 | 0.00624 | -0.0295 | 11.1859
-0.5 | 0.1269 | 0.00631 | -0.0296 | 20.1109
0 | 0.1851 | 0.00652 | -0.03 | 28.3896
0.5 | 0.2405 | 0.00687 | -0.0294 | 35.0073
1 | 0.2987 | 0.00671 | -0.0301 | 44.5156
1.5 | 0.3546 | 0.0066 | -0.0305 | 53.7273
2 | 0.4113 | 0.00646 | -0.0311 | 63.6687
2.5 | 0.4666 | 0.00634 | -0.0314 | 73.5962
3 | 0.5205 | 0.0062 | -0.0312 | 83.9516
3.5 | 0.5672 | 0.0061 | -0.0294 | 92.9836
4 | 0.5913 | 0.00663 | -0.023 | 89.1855
4.5 | 0.5999 | 0.00727 | -0.0136 | 82.5172
5 | 0.615 | 0.008 | -0.0059 | 76.875
5.5 | 0.6369 | 0.00884 | 0 | 72.0475
6 | 0.6595 | 0.00975 | 0.0055 | 67.641
6.5 | 0.685 | 0.01075 | 0.0103 | 63.7209
7 | 0.7056 | 0.0121 | 0.0156 | 58.314
7.5 | 0.7319 | 0.01332 | 0.0198 | 54.9474
8 | 0.7659 | 0.01418 | 0.0227 | 54.0127
8.5 | 0.8021 | 0.01498 | 0.0253 | 53.5447
9 | 0.8365 | 0.01588 | 0.0279 | 52.6763
9.5 | 0.873 | 0.01661 | 0.0303 | 52.5587
10.5 | 0.9371 | 0.01857 | 0.036 | 50.4631
11 | 0.9662 | 0.01971 | 0.0391 | 49.0208
11.5 | 0.9968 | 0.02086 | 0.0417 | 47.7852
12 | 1.0337 | 0.02256 | 0.0422 | 45.82
13 | 1.1128 | 0.02708 | 0.0398 | 41.0931
13.5 | 1.1379 | 0.02875 | 0.0422 | 39.5791
14 | 1.1561 | 0.03107 | 0.0449 | 37.2095
14.5 | 1.175 | 0.03349 | 0.0471 | 35.0851
15 | 1.18 | 0.03717 | 0.0499 | 31.746
15.5 | 1.1856 | 0.04111 | 0.052 | 28.8397
16 | 1.1968 | 0.04482 | 0.0532 | 26.7024
16.5 | 1.2028 | 0.04931 | 0.054 | 24.3926
17 | 1.2038 | 0.05466 | 0.054 | 22.0234
17.5 | 1.1993 | 0.06105 | 0.0533 | 19.6446
18 | 1.1945 | 0.06799 | 0.0515 | 17.5688
18.5 | 1.1706 | 0.07799 | 0.0482 | 15.0096
19 | 1.1408 | 0.08962 | 0.0434 | 12.7293
19.5 | 1.1079 | 0.10267 | 0.0372 | 10.7909
20 | 1.0874 | 0.11446 | 0.0307 | 9.5003

## 45. Re 1M Mach 0.25 (1)
BIGFOIL.COM POLAR EXPORT
NACA67-314 a=0.2
NACA67-314 a=0.2 |  |  |  | Cl Max: | 1.215 | at alpha= | 10.5 | deg
JavaFoil+Calcfoil stall+Eppler ext transition |  |  |  | L/D Max: | 108.788 | at alpha= | 3.5 | deg
Re: | 1000000 |  |  | Cd Min: | 0.0048 | at alpha= | 2 | deg
Mach: | 0.25 |  |  | Cl=0 at alpha= | -1.6191 | deg
|  |  |  | @ Cl=0.1, Cd= | 0.0048337
|  |  |  | @ Cl=0.4, Cd= | 0.0050292
|  |  |  | @ Cl=0.6, Cd= | 0.005582
alpha (deg) | Cl | Cd | Cm | Cl/Cd
-16 | -0.374 | 0.17333 | 0.002 | -2.16
-15.5 | -0.436 | 0.1496 | 0.002 | -2.913
-15 | -0.493 | 0.14145 | 0.001 | -3.482
-14.5 | -0.544 | 0.12615 | 0.001 | -4.316
-14 | -0.581 | 0.11917 | 0.001 | -4.879
-13.5 | -0.61 | 0.11125 | 0 | -5.483
-13 | -0.634 | 0.10363 | 0 | -6.116
-12.5 | -0.652 | 0.09456 | -0.001 | -6.897
-12 | -0.665 | 0.08972 | -0.001 | -7.413
-11.5 | -0.673 | 0.08252 | -0.002 | -8.151
-11 | -0.674 | 0.07597 | -0.002 | -8.875
-10.5 | -0.67 | 0.07093 | -0.003 | -9.453
-10 | -0.661 | 0.06565 | -0.003 | -10.075
-9.5 | -0.647 | 0.06152 | -0.004 | -10.512
-9 | -0.628 | 0.05654 | -0.005 | -11.102
-8.5 | -0.603 | 0.05305 | -0.005 | -11.366
-8 | -0.574 | 0.04943 | -0.006 | -11.614
-7.5 | -0.543 | 0.04566 | -0.007 | -11.884
-7 | -0.617 | 0.01144 | -0.013 | -53.875
-6.5 | -0.569 | 0.01147 | -0.015 | -49.633
-6 | -0.519 | 0.01111 | -0.016 | -46.675
-5.5 | -0.465 | 0.0107 | -0.017 | -43.448
-5 | -0.409 | 0.01034 | -0.018 | -39.59
-4.5 | -0.351 | 0.00996 | -0.019 | -35.299
-4 | -0.292 | 0.00963 | -0.02 | -30.356
-3.5 | -0.232 | 0.00931 | -0.021 | -24.911
-3 | -0.171 | 0.00903 | -0.022 | -18.942
-2.5 | -0.11 | 0.00878 | -0.024 | -12.472
-2 | -0.048 | 0.00855 | -0.025 | -5.561
-1.5 | 0.015 | 0.00831 | -0.026 | 1.773
-1 | 0.077 | 0.00483 | -0.027 | 15.968
-0.5 | 0.14 | 0.00484 | -0.028 | 28.977
0 | 0.202 | 0.00492 | -0.029 | 41.001
0.5 | 0.264 | 0.00496 | -0.031 | 53.209
1 | 0.325 | 0.00501 | -0.032 | 64.931
1.5 | 0.387 | 0.00509 | -0.033 | 76.004
2 | 0.449 | 0.0048 | -0.034 | 93.564
2.5 | 0.511 | 0.00506 | -0.035 | 100.845
3 | 0.572 | 0.00538 | -0.037 | 106.315
3.5 | 0.633 | 0.00582 | -0.038 | 108.788
4 | 0.693 | 0.00655 | -0.039 | 105.841
4.5 | 0.752 | 0.00736 | -0.04 | 102.157
5 | 0.809 | 0.0083 | -0.041 | 97.539
5.5 | 0.863 | 0.01301 | -0.042 | 66.344
6 | 0.917 | 0.01354 | -0.044 | 67.722
6.5 | 0.968 | 0.01415 | -0.045 | 68.44
7 | 1.018 | 0.01479 | -0.046 | 68.827
7.5 | 1.064 | 0.01576 | -0.047 | 67.485
8 | 1.106 | 0.01657 | -0.048 | 66.756
8.5 | 1.143 | 0.01744 | -0.049 | 65.53
9 | 1.172 | 0.01836 | -0.05 | 63.824
9.5 | 1.194 | 0.01931 | -0.051 | 61.844
10 | 1.209 | 0.02053 | -0.052 | 58.906
10.5 | 1.215 | 0.02183 | -0.053 | 55.668
11 | 1.213 | 0.02317 | -0.054 | 52.348
11.5 | 1.197 | 0.02531 | -0.055 | 47.283
12 | 0.997 | 0.07811 | -0.035 | 12.758
12.5 | 0.965 | 0.08753 | -0.031 | 11.019
13 | 0.933 | 0.09512 | -0.03 | 9.807
13.5 | 0.893 | 0.10446 | -0.028 | 8.553
14 | 0.844 | 0.113 | -0.028 | 7.469
14.5 | 0.783 | 0.12213 | -0.027 | 6.413
15 | 0.716 | 0.13133 | -0.026 | 5.455
15.5 | 0.645 | 0.14244 | -0.025 | 4.526

## 46. Re 1M Mach 0.25 (2)
BIGFOIL.COM POLAR EXPORT
NACA67-314 a=0.2
NACA67-314 a=0.2 |  |  |  | Cl Max: | 1.1266 | at alpha= | 14.5 | deg
XFOIL ncrit=9 |  |  |  | L/D Max: | 91.6984 | at alpha= | 3.5 | deg
Re: | 1000000 |  |  | Cd Min: | 0.15621 | at alpha= | 19.5 | deg
Mach: | 0.25 |  |  | Cl=0 at alpha= | -2.564 | deg
|  |  |  | @ Cl=0.1, Cd= | 0.0063783
|  |  |  | @ Cl=0.4, Cd= | 0.006642
|  |  |  | @ Cl=0.6, Cd= | 0.0078999
alpha (deg) | Cl | Cd | Cm | Cl/Cd
-14.5 | -0.3578 | 0.13084 | -0.0717 | -2.7346
-14 | -0.3415 | 0.12523 | -0.0742 | -2.727
-13.5 | -0.3302 | 0.11874 | -0.0773 | -2.7809
-13 | -0.3226 | 0.11156 | -0.0807 | -2.8917
-12.5 | -0.3296 | 0.10021 | -0.0869 | -3.2891
-12 | -0.3354 | 0.09006 | -0.0918 | -3.7242
-11.5 | -0.4062 | 0.06855 | -0.103 | -5.9256
-11 | -0.4735 | 0.05473 | -0.1068 | -8.6516
-10.5 | -0.5501 | 0.04338 | -0.0995 | -12.681
-10 | -0.6448 | 0.03017 | -0.0831 | -21.3722
-9.5 | -0.658 | 0.02404 | -0.0734 | -27.371
-9 | -0.6278 | 0.02119 | -0.0693 | -29.6272
-8.5 | -0.5799 | 0.01743 | -0.0688 | -33.2702
-8 | -0.5295 | 0.0162 | -0.0677 | -32.6852
-7.5 | -0.4741 | 0.01498 | -0.0676 | -31.6489
-7 | -0.4205 | 0.01416 | -0.067 | -29.6963
-6.5 | -0.3675 | 0.01293 | -0.0666 | -28.4223
-6 | -0.317 | 0.01235 | -0.0655 | -25.668
-5.5 | -0.2691 | 0.01164 | -0.0639 | -23.1186
-5 | -0.2214 | 0.01115 | -0.0623 | -19.8565
-4.5 | -0.1734 | 0.0108 | -0.0606 | -16.0556
-4 | -0.1295 | 0.01028 | -0.0582 | -12.5973
-3.5 | -0.0845 | 0.01004 | -0.0559 | -8.4163
-3 | -0.0388 | 0.00977 | -0.0538 | -3.9713
-2.5 | 0.0057 | 0.00937 | -0.0515 | 0.60832
-2 | 0.038 | 0.00846 | -0.0468 | 4.4917
-1.5 | 0.0166 | 0.00628 | -0.0311 | 2.6433
-1 | 0.0715 | 0.00634 | -0.0304 | 11.2776
-0.5 | 0.1311 | 0.00642 | -0.0306 | 20.4206
0 | 0.189 | 0.00662 | -0.0305 | 28.5498
0.5 | 0.2478 | 0.00701 | -0.0302 | 35.3495
1 | 0.3089 | 0.00687 | -0.0312 | 44.9636
1.5 | 0.3647 | 0.00673 | -0.0312 | 54.1902
2 | 0.4249 | 0.00658 | -0.032 | 64.5745
2.5 | 0.4797 | 0.00644 | -0.0317 | 74.4876
3 | 0.5347 | 0.00629 | -0.0314 | 85.0079
3.5 | 0.5777 | 0.0063 | -0.0284 | 91.6984
4 | 0.5932 | 0.00685 | -0.0198 | 86.5985
4.5 | 0.5931 | 0.00758 | -0.0083 | 78.2454
5 | 0.611 | 0.00841 | -0.001 | 72.6516
5.5 | 0.6342 | 0.00931 | 0.0049 | 68.1203
6 | 0.6575 | 0.01029 | 0.0106 | 63.897
6.5 | 0.6823 | 0.01141 | 0.0157 | 59.7984
7 | 0.7025 | 0.01288 | 0.0213 | 54.5419
7.5 | 0.7311 | 0.0141 | 0.0254 | 51.8511
8 | 0.7668 | 0.01498 | 0.0285 | 51.1883
8.5 | 0.8043 | 0.01584 | 0.0312 | 50.7765
9 | 0.8399 | 0.01681 | 0.0341 | 49.9643
9.5 | 0.8717 | 0.01792 | 0.0376 | 48.644
10 | 0.9075 | 0.0189 | 0.0403 | 48.0159
10.5 | 0.9351 | 0.02025 | 0.0442 | 46.1778
11 | 0.9648 | 0.02155 | 0.0476 | 44.7703
11.5 | 0.9897 | 0.02335 | 0.0511 | 42.3854
12 | 1.0286 | 0.02538 | 0.0513 | 40.528
13 | 1.0954 | 0.03135 | 0.0506 | 34.941
13.5 | 1.1123 | 0.03413 | 0.0535 | 32.5901
14 | 1.1232 | 0.03761 | 0.0562 | 29.8644
14.5 | 1.1266 | 0.04203 | 0.0585 | 26.8047
15 | 1.1243 | 0.04741 | 0.0603 | 23.7144
15.5 | 1.125 | 0.05297 | 0.0608 | 21.2384
16 | 1.1158 | 0.06011 | 0.0602 | 18.5626
16.5 | 1.1045 | 0.06817 | 0.0582 | 16.2021
17 | 1.0854 | 0.07794 | 0.0546 | 13.9261
17.5 | 1.0565 | 0.08991 | 0.0492 | 11.7506
18 | 1.0346 | 0.10175 | 0.0429 | 10.1681
18.5 | 0.9919 | 0.11774 | 0.0341 | 8.4245
19 | 0.9603 | 0.13272 | 0.0254 | 7.2355
19.5 | 0.8935 | 0.15621 | 0.0121 | 5.7199

## 47. Re 1M Mach 0.50 (1)
BIGFOIL.COM POLAR EXPORT
NACA67-314 a=0.2
NACA67-314 a=0.2 |  |  |  | Cl Max: | 1.177 | at alpha= | 20 | deg
JavaFoil+Calcfoil stall+Eppler ext transition |  |  |  | L/D Max: | 99.473 | at alpha= | 3 | deg
Re: | 1000000 |  |  | Cd Min: | 0.00513 | at alpha= | -1 | deg
Mach: | 0.5 |  |  | Cl=0 at alpha= | -1.6159 | deg
|  |  |  | @ Cl=0.1, Cd= | 0.00513
|  |  |  | @ Cl=0.4, Cd= | 0.0054196
|  |  |  | @ Cl=0.6, Cd= | 0.0061225
alpha (deg) | Cl | Cd | Cm | Cl/Cd
-20 | -1.01 | 0.19384 | 0.008 | -5.208
-19.5 | -0.983 | 0.18772 | 0.007 | -5.238
-19 | -0.957 | 0.18245 | 0.007 | -5.243
-18.5 | -0.928 | 0.18453 | 0.006 | -5.029
-18 | -0.901 | 0.17401 | 0.005 | -5.176
-17.5 | -0.874 | 0.16664 | 0.005 | -5.244
-17 | -0.847 | 0.16615 | 0.004 | -5.097
-16.5 | -0.82 | 0.1619 | 0.004 | -5.066
-16 | -0.793 | 0.15274 | 0.003 | -5.194
-15.5 | -0.765 | 0.15108 | 0.003 | -5.065
-15 | -0.737 | 0.14493 | 0.002 | -5.087
-14.5 | -0.71 | 0.13519 | 0.001 | -5.255
-14 | -0.683 | 0.13123 | 0.001 | -5.207
-13.5 | -0.656 | 0.1274 | 0 | -5.151
-13 | -0.629 | 0.12374 | 0 | -5.083
-12.5 | -0.601 | 0.12422 | -0.001 | -4.842
-12 | -0.573 | 0.11664 | -0.001 | -4.912
-11.5 | -0.546 | 0.1133 | -0.002 | -4.816
-11 | -0.518 | 0.10336 | -0.002 | -5.016
-10.5 | -0.491 | 0.10013 | -0.003 | -4.904
-10 | -0.464 | 0.09718 | -0.004 | -4.771
-9.5 | -0.435 | 0.09225 | -0.004 | -4.72
-9 | -0.408 | 0.08781 | -0.004 | -4.646
-8.5 | -0.381 | 0.08345 | -0.005 | -4.56
-8 | -0.353 | 0.07981 | -0.005 | -4.425
-7.5 | -0.325 | 0.06355 | -0.006 | -5.118
-7 | -0.417 | 0.05403 | -0.006 | -7.726
-6.5 | -0.455 | 0.04646 | -0.008 | -9.798
-6 | -0.439 | 0.04187 | -0.008 | -10.486
-5.5 | -0.407 | 0.03809 | -0.01 | -10.689
-5 | -0.444 | 0.01142 | -0.02 | -38.88
-4.5 | -0.385 | 0.01095 | -0.021 | -35.139
-4 | -0.322 | 0.0105 | -0.022 | -30.646
-3.5 | -0.256 | 0.01011 | -0.024 | -25.38
-3 | -0.19 | 0.00972 | -0.025 | -19.504
-2.5 | -0.122 | 0.00939 | -0.026 | -12.952
-2 | -0.053 | 0.0091 | -0.028 | -5.811
-1.5 | 0.016 | 0.00883 | -0.029 | 1.858
-1 | 0.086 | 0.00513 | -0.03 | 16.716
-0.5 | 0.156 | 0.00513 | -0.031 | 30.38
0 | 0.225 | 0.00524 | -0.033 | 42.869
0.5 | 0.294 | 0.0053 | -0.034 | 55.451
1 | 0.362 | 0.00537 | -0.035 | 67.419
1.5 | 0.431 | 0.00546 | -0.037 | 78.869
2 | 0.5 | 0.00557 | -0.038 | 89.627
2.5 | 0.569 | 0.00589 | -0.039 | 96.615
3 | 0.637 | 0.0064 | -0.041 | 99.473
3.5 | 0.703 | 0.00711 | -0.042 | 98.917
4 | 0.769 | 0.00806 | -0.043 | 95.455
4.5 | 0.833 | 0.0092 | -0.045 | 90.528
5 | 0.892 | 0.01441 | -0.046 | 61.899
5.5 | 0.95 | 0.01481 | -0.047 | 64.118
6 | 1.002 | 0.01576 | -0.048 | 63.542
6.5 | 1.047 | 0.01704 | -0.05 | 61.431
7 | 1.081 | 0.01817 | -0.051 | 59.502
7.5 | 1.098 | 0.01959 | -0.052 | 56.047
8 | 1.084 | 0.02126 | -0.053 | 50.984
8.5 | 0.787 | 0.06178 | -0.02 | 12.731
9 | 0.583 | 0.06661 | -0.024 | 8.755
9.5 | 0.61 | 0.09117 | -0.022 | 6.686
10 | 0.637 | 0.09259 | -0.025 | 6.883
10.5 | 0.664 | 0.09715 | -0.026 | 6.837
11 | 0.692 | 0.10321 | -0.029 | 6.707
11.5 | 0.719 | 0.10645 | -0.029 | 6.755
12 | 0.746 | 0.11374 | -0.03 | 6.557
12.5 | 0.772 | 0.11803 | -0.03 | 6.544
13 | 0.801 | 0.13017 | -0.033 | 6.151
13.5 | 0.827 | 0.13152 | -0.034 | 6.29
14 | 0.854 | 0.13501 | -0.034 | 6.324
14.5 | 0.881 | 0.14113 | -0.035 | 6.239
15 | 0.909 | 0.15265 | -0.038 | 5.955
15.5 | 0.935 | 0.15572 | -0.039 | 6.007
16 | 0.962 | 0.15987 | -0.04 | 6.016
16.5 | 0.988 | 0.16413 | -0.041 | 6.022
17 | 1.017 | 0.16575 | -0.043 | 6.137
17.5 | 1.043 | 0.17325 | -0.044 | 6.023
18 | 1.07 | 0.17656 | -0.045 | 6.059
18.5 | 1.096 | 0.182 | -0.046 | 6.024
19 | 1.125 | 0.19234 | -0.048 | 5.849
19.5 | 1.151 | 0.1969 | -0.049 | 5.844
20 | 1.177 | 0.20727 | -0.05 | 5.677

## 48. Re 1M Mach 0.50 (2)
BIGFOIL.COM POLAR EXPORT
NACA67-314 a=0.2
NACA67-314 a=0.2 |  |  |  | Cl Max: | 0.9068 | at alpha= | 11 | deg
XFOIL ncrit=9 |  |  |  | L/D Max: | 84.1288 | at alpha= | 3 | deg
Re: | 1000000 |  |  | Cd Min: | 0.22867 | at alpha= | -20 | deg
Mach: | 0.5 |  |  | Cl=0 at alpha= | -3.2207 | deg
|  |  |  | @ Cl=0.1, Cd= | 0.0069256
|  |  |  | @ Cl=0.4, Cd= | 0.0073299
|  |  |  | @ Cl=0.6, Cd= | 0.010376
alpha (deg) | Cl | Cd | Cm | Cl/Cd
-20 | -0.5115 | 0.22867 | -0.0322 | -2.2368
-19.5 | -0.4919 | 0.22224 | -0.036 | -2.2134
-19 | -0.4761 | 0.21383 | -0.0402 | -2.2265
-18.5 | -0.4597 | 0.20595 | -0.0443 | -2.2321
-18 | -0.4387 | 0.19917 | -0.0475 | -2.2026
-17.5 | -0.4194 | 0.19262 | -0.0511 | -2.1773
-17 | -0.4067 | 0.18356 | -0.0565 | -2.2156
-16.5 | -0.3849 | 0.17645 | -0.0595 | -2.1814
-16 | -0.3656 | 0.16977 | -0.0631 | -2.1535
-15.5 | -0.3509 | 0.16172 | -0.0678 | -2.1698
-15 | -0.341 | 0.15308 | -0.073 | -2.2276
-14.5 | -0.3198 | 0.14565 | -0.0759 | -2.1957
-14 | -0.301 | 0.13903 | -0.0792 | -2.165
-13.5 | -0.2846 | 0.13212 | -0.0829 | -2.1541
-13 | -0.2801 | 0.12291 | -0.0887 | -2.2789
-12.5 | -0.2691 | 0.11464 | -0.093 | -2.3473
-12 | -0.2595 | 0.1063 | -0.0971 | -2.4412
-11.5 | -0.2515 | 0.09809 | -0.1011 | -2.564
-11 | -0.2431 | 0.09128 | -0.1035 | -2.6632
-10.5 | -0.2444 | 0.08261 | -0.1076 | -2.9585
-10 | -0.2537 | 0.07297 | -0.1125 | -3.4768
-9.5 | -0.2863 | 0.05964 | -0.1218 | -4.8005
-9 | -0.3169 | 0.051 | -0.1237 | -6.2137
-8.5 | -0.3573 | 0.04347 | -0.1194 | -8.2195
-8 | -0.3864 | 0.03789 | -0.1113 | -10.1979
-7.5 | -0.4135 | 0.03259 | -0.1003 | -12.6879
-7 | -0.4223 | 0.02665 | -0.0906 | -15.8462
-6.5 | -0.4049 | 0.02026 | -0.0836 | -19.9852
-6 | -0.3253 | 0.01562 | -0.0861 | -20.8259
-5.5 | -0.251 | 0.014 | -0.0868 | -17.9286
-5 | -0.1874 | 0.01278 | -0.0857 | -14.6635
-4.5 | -0.1316 | 0.01209 | -0.0834 | -10.885
-4 | -0.08 | 0.01148 | -0.0806 | -6.9686
-3.5 | -0.0281 | 0.01103 | -0.078 | -2.5476
-3 | 0.0222 | 0.01056 | -0.0751 | 2.1023
-2.5 | 0.0731 | 0.01012 | -0.0723 | 7.2233
-2 | 0.1129 | 0.00958 | -0.0676 | 11.785
-1.5 | 0.0943 | 0.00824 | -0.0513 | 11.4442
-1 | 0.0794 | 0.00686 | -0.0345 | 11.5743
-0.5 | 0.1391 | 0.00705 | -0.0329 | 19.7305
0 | 0.2093 | 0.00719 | -0.0334 | 29.1099
0.5 | 0.2751 | 0.00773 | -0.0327 | 35.5886
1 | 0.3426 | 0.00748 | -0.0332 | 45.8021
1.5 | 0.4038 | 0.00732 | -0.0325 | 55.1639
2 | 0.4665 | 0.00713 | -0.032 | 65.4278
2.5 | 0.5236 | 0.00697 | -0.0303 | 75.122
3 | 0.5746 | 0.00683 | -0.0271 | 84.1288
3.5 | 0.5794 | 0.00708 | -0.0143 | 81.8362
4 | 0.5718 | 0.00811 | -0.0002 | 70.5055
4.5 | 0.578 | 0.00932 | 0.0106 | 62.0172
5 | 0.6007 | 0.01041 | 0.018 | 57.7041
5.5 | 0.6278 | 0.01153 | 0.0243 | 54.4493
6 | 0.6535 | 0.01286 | 0.0306 | 50.8165
6.5 | 0.6717 | 0.01456 | 0.0377 | 46.1332
7 | 0.6965 | 0.01625 | 0.0436 | 42.8615
7.5 | 0.7348 | 0.01753 | 0.0478 | 41.9167
8 | 0.7726 | 0.01889 | 0.0521 | 40.8999
8.5 | 0.8064 | 0.02048 | 0.0568 | 39.375
9 | 0.8348 | 0.0225 | 0.0619 | 37.1022
9.5 | 0.8628 | 0.02467 | 0.0669 | 34.9737
10 | 0.8807 | 0.02754 | 0.0725 | 31.9789
10.5 | 0.8966 | 0.03084 | 0.0777 | 29.0726
11 | 0.9068 | 0.03478 | 0.0826 | 26.0725
11.5 | 0.9064 | 0.04005 | 0.0865 | 22.6317
12 | 0.895 | 0.04739 | 0.088 | 18.8858
12.5 | 0.877 | 0.05741 | 0.0844 | 15.2761
13 | 0.8517 | 0.06998 | 0.0766 | 12.1706
13.5 | 0.8257 | 0.08384 | 0.0666 | 9.8485
14 | 0.7936 | 0.0978 | 0.0582 | 8.1145
14.5 | 0.763 | 0.11243 | 0.0497 | 6.7864
15 | 0.7346 | 0.12742 | 0.0412 | 5.7652
15.5 | 0.7062 | 0.14322 | 0.0326 | 4.9309
16 | 0.6844 | 0.15958 | 0.0242 | 4.2888

## 49. Re 2M Mach 0.00 (1)
BIGFOIL.COM POLAR EXPORT
NACA67-314 a=0.2
NACA67-314 a=0.2 |  |  |  | Cl Max: | 1.279 | at alpha= | 12.5 | deg
JavaFoil+Calcfoil stall+Eppler ext transition |  |  |  | L/D Max: | 103.664 | at alpha= | 3.5 | deg
Re: | 2000000 |  |  | Cd Min: | 0.00344 | at alpha= | 0 | deg
Mach: | 0 |  |  | Cl=0 at alpha= | -1.6167 | deg
|  |  |  | @ Cl=0.1, Cd= | 0.0035286
|  |  |  | @ Cl=0.4, Cd= | 0.0042867
|  |  |  | @ Cl=0.6, Cd= | 0.0057955
alpha (deg) | Cl | Cd | Cm | Cl/Cd
-14.5 | -0.774 | 0.10435 | 0.001 | -7.422
-14 | -0.779 | 0.09874 | 0.001 | -7.889
-13.5 | -0.779 | 0.09058 | 0 | -8.602
-13 | -0.776 | 0.08578 | 0 | -9.048
-12.5 | -0.77 | 0.08052 | -0.001 | -9.561
-12 | -0.76 | 0.07607 | -0.001 | -9.992
-11.5 | -0.749 | 0.07082 | -0.002 | -10.574
-11 | -0.733 | 0.06679 | -0.003 | -10.98
-10.5 | -0.718 | 0.06078 | -0.003 | -11.809
-10 | -0.699 | 0.05518 | -0.004 | -12.674
-9.5 | -0.806 | 0.01275 | -0.008 | -63.25
-9 | -0.777 | 0.01194 | -0.009 | -65.094
-8.5 | -0.74 | 0.0114 | -0.01 | -64.93
-8 | -0.7 | 0.01088 | -0.011 | -64.303
-7.5 | -0.656 | 0.01048 | -0.012 | -62.582
-7 | -0.609 | 0.01008 | -0.013 | -60.384
-6.5 | -0.56 | 0.00973 | -0.014 | -57.503
-6 | -0.508 | 0.00938 | -0.015 | -54.178
-5.5 | -0.454 | 0.00905 | -0.016 | -50.187
-5 | -0.399 | 0.00875 | -0.018 | -45.62
-4.5 | -0.342 | 0.00846 | -0.019 | -40.458
-4 | -0.284 | 0.00822 | -0.02 | -34.603
-3.5 | -0.226 | 0.00795 | -0.021 | -28.386
-3 | -0.166 | 0.00772 | -0.022 | -21.537
-2.5 | -0.106 | 0.00739 | -0.023 | -14.397
-2 | -0.046 | 0.00719 | -0.024 | -6.426
-1.5 | 0.014 | 0.0068 | -0.025 | 2.105
-1 | 0.075 | 0.00346 | -0.027 | 21.769
-0.5 | 0.137 | 0.00363 | -0.028 | 37.664
0 | 0.197 | 0.00344 | -0.029 | 57.232
0.5 | 0.258 | 0.00345 | -0.03 | 74.81
1 | 0.318 | 0.00395 | -0.031 | 80.463
1.5 | 0.378 | 0.00414 | -0.032 | 91.354
2 | 0.438 | 0.00454 | -0.034 | 96.462
2.5 | 0.498 | 0.00485 | -0.035 | 102.564
3 | 0.557 | 0.00541 | -0.036 | 102.944
3.5 | 0.615 | 0.00593 | -0.037 | 103.664
4 | 0.673 | 0.00662 | -0.038 | 101.614
4.5 | 0.731 | 0.00711 | -0.039 | 102.726
5 | 0.787 | 0.00784 | -0.04 | 100.377
5.5 | 0.84 | 0.01104 | -0.041 | 76.087
6 | 0.893 | 0.01146 | -0.042 | 77.991
6.5 | 0.945 | 0.01192 | -0.043 | 79.318
7 | 0.995 | 0.01243 | -0.045 | 80.07
7.5 | 1.043 | 0.01321 | -0.046 | 78.927
8 | 1.088 | 0.01383 | -0.047 | 78.651
8.5 | 1.128 | 0.01445 | -0.048 | 78.069
9 | 1.164 | 0.01514 | -0.049 | 76.875
9.5 | 1.195 | 0.01586 | -0.05 | 75.398
10 | 1.222 | 0.01666 | -0.051 | 73.358
10.5 | 1.244 | 0.01743 | -0.052 | 71.381
11 | 1.261 | 0.0183 | -0.053 | 68.91
11.5 | 1.272 | 0.01943 | -0.054 | 65.466
12 | 1.278 | 0.02056 | -0.055 | 62.146
12.5 | 1.279 | 0.02176 | -0.056 | 58.762
13 | 1.274 | 0.02313 | -0.057 | 55.061
13.5 | 1.263 | 0.02478 | -0.058 | 50.949
14 | 1.242 | 0.02701 | -0.058 | 45.989
14.5 | 1.212 | 0.03042 | -0.059 | 39.823
15 | 1.081 | 0.06555 | -0.051 | 16.494
15.5 | 0.998 | 0.10176 | -0.041 | 9.803
16 | 0.962 | 0.11313 | -0.039 | 8.504
16.5 | 0.931 | 0.11996 | -0.039 | 7.762
17 | 0.895 | 0.13296 | -0.036 | 6.732
17.5 | 0.862 | 0.14079 | -0.036 | 6.125

## 50. Re 2M Mach 0.00 (2)
BIGFOIL.COM POLAR EXPORT
NACA67-314 a=0.2
NACA67-314 a=0.2 |  |  |  | Cl Max: | 1.365 | at alpha= | 18 | deg
XFOIL ncrit=9 |  |  |  | L/D Max: | 111.106 | at alpha= | 2.5 | deg
Re: | 2000000 |  |  | Cd Min: | 0.06994 | at alpha= | 20 | deg
Mach: | 0 |  |  | Cl=0 at alpha= | -2.3101 | deg
|  |  |  | @ Cl=0.1, Cd= | 0.00415
|  |  |  | @ Cl=0.4, Cd= | 0.0042493
|  |  |  | @ Cl=0.6, Cd= | 0.0071163
alpha (deg) | Cl | Cd | Cm | Cl/Cd
-17.5 | -1.0147 | 0.04657 | -0.1041 | -21.7887
-17 | -1.0187 | 0.042 | -0.1034 | -24.2548
-16.5 | -1.0552 | 0.03548 | -0.0994 | -29.7407
-16 | -1.063 | 0.03166 | -0.0953 | -33.5755
-15.5 | -1.0197 | 0.03167 | -0.0947 | -32.1977
-15 | -1.0199 | 0.02858 | -0.09 | -35.6858
-14.5 | -1.0322 | 0.0246 | -0.0831 | -41.9593
-14 | -1.0288 | 0.0216 | -0.0771 | -47.6296
-13.5 | -1.0024 | 0.02011 | -0.0738 | -49.8458
-13 | -0.9718 | 0.01883 | -0.0708 | -51.6091
-12.5 | -0.9374 | 0.01778 | -0.0683 | -52.7222
-12 | -0.8985 | 0.01707 | -0.0663 | -52.6362
-11.5 | -0.8596 | 0.01608 | -0.0643 | -53.4577
-11 | -0.8181 | 0.0153 | -0.0626 | -53.4706
-10.5 | -0.7755 | 0.01452 | -0.061 | -53.4091
-10 | -0.7315 | 0.01386 | -0.0596 | -52.7778
-9.5 | -0.6903 | 0.01253 | -0.0578 | -55.0918
-9 | -0.6446 | 0.01193 | -0.0566 | -54.0319
-8.5 | -0.5977 | 0.01142 | -0.0555 | -52.338
-8 | -0.5507 | 0.01095 | -0.0544 | -50.2922
-7.5 | -0.5031 | 0.01058 | -0.0534 | -47.552
-7 | -0.4581 | 0.00988 | -0.0518 | -46.3664
-6.5 | -0.4109 | 0.00956 | -0.0506 | -42.9812
-6 | -0.3636 | 0.00931 | -0.0494 | -39.0548
-5.5 | -0.3181 | 0.0089 | -0.0478 | -35.7416
-5 | -0.2688 | 0.00866 | -0.047 | -31.0393
-4.5 | -0.2196 | 0.00834 | -0.0461 | -26.3309
-4 | -0.1694 | 0.00808 | -0.0454 | -20.9653
-3.5 | -0.1192 | 0.00781 | -0.0447 | -15.2625
-3 | -0.0681 | 0.00757 | -0.0441 | -8.996
-2.5 | -0.018 | 0.00735 | -0.0434 | -2.449
-2 | 0.0294 | 0.00692 | -0.0421 | 4.2486
-1.5 | 0.0688 | 0.00617 | -0.0394 | 11.1507
-1 | 0.0748 | 0.00415 | -0.0299 | 18.0241
-0.5 | 0.1312 | 0.00415 | -0.0302 | 31.6145
0 | 0.1884 | 0.00413 | -0.0308 | 45.6174
0.5 | 0.2456 | 0.00419 | -0.0313 | 58.6158
1 | 0.3024 | 0.00429 | -0.0317 | 70.4895
1.5 | 0.3602 | 0.00427 | -0.0326 | 84.356
2 | 0.4178 | 0.00424 | -0.0334 | 98.5377
2.5 | 0.4722 | 0.00425 | -0.0335 | 111.1059
3 | 0.5097 | 0.00477 | -0.03 | 106.8553
3.5 | 0.5348 | 0.00557 | -0.0242 | 96.0144
4 | 0.56 | 0.00618 | -0.0183 | 90.6149
4.5 | 0.5838 | 0.00673 | -0.0123 | 86.7459
5 | 0.6119 | 0.0074 | -0.0074 | 82.6892
5.5 | 0.6398 | 0.00815 | -0.0027 | 78.5031
6 | 0.6639 | 0.00915 | 0.0026 | 72.5574
7 | 0.7263 | 0.01095 | 0.0099 | 66.3288
7.5 | 0.7646 | 0.01161 | 0.0122 | 65.857
8 | 0.804 | 0.01219 | 0.0143 | 65.9557
8.5 | 0.8448 | 0.01275 | 0.0161 | 66.2588
9 | 0.8832 | 0.01343 | 0.0182 | 65.7632
9.5 | 0.9224 | 0.01402 | 0.0201 | 65.7917
10 | 0.9593 | 0.01475 | 0.0223 | 65.0373
10.5 | 0.9947 | 0.01559 | 0.0246 | 63.8037
11 | 1.0292 | 0.0164 | 0.027 | 62.7561
11.5 | 1.0617 | 0.01741 | 0.0295 | 60.9822
12 | 1.0935 | 0.01835 | 0.0321 | 59.5913
12.5 | 1.1224 | 0.0195 | 0.0349 | 57.559
13.5 | 1.1798 | 0.02196 | 0.04 | 53.725
14 | 1.2253 | 0.02365 | 0.0382 | 51.8097
15 | 1.2837 | 0.02788 | 0.0396 | 46.0438
15.5 | 1.3041 | 0.02997 | 0.0419 | 43.5135
16 | 1.3245 | 0.03217 | 0.0439 | 41.1719
16.5 | 1.3414 | 0.03473 | 0.0459 | 38.6237
17 | 1.3553 | 0.03771 | 0.0477 | 35.9401
17.5 | 1.3646 | 0.04128 | 0.0492 | 33.0572
18 | 1.365 | 0.04596 | 0.0505 | 29.6997
18.5 | 1.3516 | 0.05251 | 0.0511 | 25.7399
19 | 1.3599 | 0.05706 | 0.0507 | 23.8328
19.5 | 1.3615 | 0.06267 | 0.0497 | 21.7249
20 | 1.3526 | 0.06994 | 0.0477 | 19.3394

## 51. Re 2M Mach 0.10 (1)
BIGFOIL.COM POLAR EXPORT
NACA67-314 a=0.2
NACA67-314 a=0.2 |  |  |  | Cl Max: | 1.268 | at alpha= | 12 | deg
JavaFoil+Calcfoil stall+Eppler ext transition |  |  |  | L/D Max: | 103.812 | at alpha= | 3.5 | deg
Re: | 2000000 |  |  | Cd Min: | 0.00343 | at alpha= | 0 | deg
Mach: | 0.1 |  |  | Cl=0 at alpha= | -1.6167 | deg
|  |  |  | @ Cl=0.1, Cd= | 0.0035229
|  |  |  | @ Cl=0.4, Cd= | 0.0042867
|  |  |  | @ Cl=0.6, Cd= | 0.0058005
alpha (deg) | Cl | Cd | Cm | Cl/Cd
-14 | -0.759 | 0.09895 | 0.001 | -7.667
-13.5 | -0.762 | 0.09281 | 0 | -8.209
-13 | -0.762 | 0.08704 | 0 | -8.749
-12.5 | -0.758 | 0.08144 | -0.001 | -9.305
-12 | -0.751 | 0.07754 | -0.001 | -9.68
-11.5 | -0.741 | 0.07193 | -0.002 | -10.301
-11 | -0.727 | 0.06745 | -0.003 | -10.784
-10.5 | -0.712 | 0.06196 | -0.003 | -11.498
-10 | -0.694 | 0.05698 | -0.004 | -12.178
-9.5 | -0.677 | 0.04974 | -0.005 | -13.613
-9 | -0.776 | 0.01204 | -0.009 | -64.48
-8.5 | -0.74 | 0.01144 | -0.01 | -64.737
-8 | -0.7 | 0.01099 | -0.011 | -63.7
-7.5 | -0.657 | 0.01052 | -0.012 | -62.43
-7 | -0.611 | 0.01015 | -0.013 | -60.157
-6.5 | -0.561 | 0.00976 | -0.014 | -57.502
-6 | -0.51 | 0.0094 | -0.015 | -54.231
-5.5 | -0.456 | 0.00911 | -0.016 | -50.101
-5 | -0.401 | 0.00877 | -0.018 | -45.699
-4.5 | -0.344 | 0.0085 | -0.019 | -40.445
-4 | -0.286 | 0.00823 | -0.02 | -34.714
-3.5 | -0.227 | 0.00799 | -0.021 | -28.365
-3 | -0.167 | 0.00777 | -0.022 | -21.505
-2.5 | -0.107 | 0.00742 | -0.023 | -14.41
-2 | -0.046 | 0.00721 | -0.024 | -6.442
-1.5 | 0.014 | 0.00682 | -0.026 | 2.111
-1 | 0.076 | 0.00346 | -0.027 | 21.902
-0.5 | 0.137 | 0.00362 | -0.028 | 37.936
0 | 0.198 | 0.00343 | -0.029 | 57.684
0.5 | 0.259 | 0.00394 | -0.03 | 65.74
1 | 0.319 | 0.00397 | -0.031 | 80.425
1.5 | 0.38 | 0.00416 | -0.033 | 91.309
2 | 0.44 | 0.00454 | -0.034 | 96.876
2.5 | 0.5 | 0.00486 | -0.035 | 102.854
3 | 0.559 | 0.00546 | -0.036 | 102.461
3.5 | 0.618 | 0.00595 | -0.037 | 103.812
4 | 0.676 | 0.00667 | -0.038 | 101.382
4.5 | 0.734 | 0.00714 | -0.039 | 102.759
5 | 0.79 | 0.00793 | -0.04 | 99.656
5.5 | 0.844 | 0.01109 | -0.041 | 76.07
6 | 0.897 | 0.01154 | -0.043 | 77.769
6.5 | 0.949 | 0.012 | -0.044 | 79.072
7 | 0.999 | 0.0125 | -0.045 | 79.918
7.5 | 1.046 | 0.01332 | -0.046 | 78.529
8 | 1.091 | 0.01395 | -0.047 | 78.194
8.5 | 1.131 | 0.01458 | -0.048 | 77.606
9 | 1.166 | 0.01532 | -0.049 | 76.113
9.5 | 1.197 | 0.01604 | -0.05 | 74.627
10 | 1.222 | 0.01686 | -0.051 | 72.494
10.5 | 1.242 | 0.01764 | -0.052 | 70.432
11 | 1.257 | 0.01867 | -0.053 | 67.309
11.5 | 1.266 | 0.01974 | -0.054 | 64.123
12 | 1.268 | 0.02088 | -0.055 | 60.742
12.5 | 1.266 | 0.02217 | -0.056 | 57.09
13 | 1.257 | 0.02342 | -0.057 | 53.672
13.5 | 1.241 | 0.02573 | -0.058 | 48.215
14 | 1.213 | 0.02883 | -0.058 | 42.057
14.5 | 1.107 | 0.05167 | -0.053 | 21.419
15 | 0.986 | 0.10269 | -0.038 | 9.598
15.5 | 0.955 | 0.10888 | -0.038 | 8.774
16 | 0.919 | 0.11839 | -0.037 | 7.762
16.5 | 0.884 | 0.12683 | -0.036 | 6.966
17 | 0.847 | 0.13699 | -0.035 | 6.181

## 52. Re 2M Mach 0.10 (2)
BIGFOIL.COM POLAR EXPORT
NACA67-314 a=0.2
NACA67-314 a=0.2 |  |  |  | Cl Max: | 1.225 | at alpha= | 14 | deg
XFOIL ncrit=9 |  |  |  | L/D Max: | 111.148 | at alpha= | 2.5 | deg
Re: | 2000000 |  |  | Cd Min: | 0.18959 | at alpha= | -19 | deg
Mach: | 0.1 |  |  | Cl=0 at alpha= | -2.3253 | deg
|  |  |  | @ Cl=0.1, Cd= | 0.00416
|  |  |  | @ Cl=0.4, Cd= | 0.004267
|  |  |  | @ Cl=0.6, Cd= | 0.0071904
alpha (deg) | Cl | Cd | Cm | Cl/Cd
-19 | -0.4752 | 0.18959 | -0.0357 | -2.5065
-18.5 | -0.4603 | 0.18396 | -0.0389 | -2.5022
-18 | -0.4549 | 0.1742 | -0.043 | -2.6114
-16.5 | -0.9763 | 0.04289 | -0.1052 | -22.7629
-16 | -1.0046 | 0.03686 | -0.102 | -27.2545
-15.5 | -0.9685 | 0.03615 | -0.1011 | -26.7911
-15 | -0.9785 | 0.03219 | -0.0965 | -30.3976
-14.5 | -0.9913 | 0.02817 | -0.0905 | -35.1899
-14 | -1.0163 | 0.02324 | -0.0818 | -43.7306
-13.5 | -0.9968 | 0.02126 | -0.0775 | -46.8862
-13 | -0.9697 | 0.01971 | -0.074 | -49.1984
-12.5 | -0.9378 | 0.01845 | -0.0709 | -50.8293
-12 | -0.8997 | 0.01765 | -0.0687 | -50.9745
-11.5 | -0.8616 | 0.01655 | -0.0664 | -52.0604
-11 | -0.8202 | 0.01572 | -0.0645 | -52.1756
-10.5 | -0.7777 | 0.01485 | -0.0627 | -52.3704
-10 | -0.7336 | 0.0141 | -0.0612 | -52.0284
-9.5 | -0.6914 | 0.0128 | -0.0594 | -54.0156
-9 | -0.6458 | 0.01208 | -0.058 | -53.4603
-8.5 | -0.5986 | 0.01155 | -0.0569 | -51.8268
-8 | -0.5511 | 0.01105 | -0.0558 | -49.8733
-7.5 | -0.5031 | 0.01065 | -0.0547 | -47.2394
-7 | -0.4576 | 0.00995 | -0.0531 | -45.9899
-6.5 | -0.4098 | 0.0096 | -0.0519 | -42.6875
-6 | -0.3622 | 0.00933 | -0.0506 | -38.821
-5.5 | -0.3168 | 0.00893 | -0.0489 | -35.4759
-5 | -0.2681 | 0.00868 | -0.0478 | -30.8871
-4.5 | -0.2186 | 0.00837 | -0.0469 | -26.1171
-4 | -0.1685 | 0.00809 | -0.0461 | -20.8282
-3.5 | -0.1181 | 0.00783 | -0.0454 | -15.083
-3 | -0.0668 | 0.0076 | -0.0448 | -8.7895
-2.5 | -0.0166 | 0.00737 | -0.044 | -2.2524
-2 | 0.0309 | 0.00694 | -0.0427 | 4.4524
-1.5 | 0.0709 | 0.00621 | -0.04 | 11.4171
-1 | 0.0754 | 0.00416 | -0.0301 | 18.125
-0.5 | 0.132 | 0.00416 | -0.0304 | 31.7308
0 | 0.1895 | 0.00414 | -0.031 | 45.7729
0.5 | 0.247 | 0.00421 | -0.0315 | 58.6698
1 | 0.3042 | 0.0043 | -0.0319 | 70.7442
1.5 | 0.3623 | 0.00428 | -0.0327 | 84.6495
2 | 0.4201 | 0.00426 | -0.0335 | 98.615
2.5 | 0.4746 | 0.00427 | -0.0336 | 111.1475
3 | 0.5115 | 0.0048 | -0.0299 | 106.5625
3.5 | 0.5359 | 0.00559 | -0.0238 | 95.8676
4 | 0.5587 | 0.0062 | -0.0174 | 90.1129
4.5 | 0.5828 | 0.00678 | -0.0114 | 85.9587
5 | 0.6113 | 0.00746 | -0.0065 | 81.9437
5.5 | 0.6395 | 0.00822 | -0.0018 | 77.7981
6 | 0.6636 | 0.00923 | 0.0035 | 71.896
6.5 | 0.6922 | 0.01021 | 0.0077 | 67.7963
7 | 0.7265 | 0.01105 | 0.0109 | 65.7466
7.5 | 0.765 | 0.01171 | 0.0132 | 65.3288
8 | 0.8045 | 0.01231 | 0.0154 | 65.3534
8.5 | 0.8453 | 0.01288 | 0.0173 | 65.6289
9 | 0.8844 | 0.01356 | 0.0193 | 65.2212
9.5 | 0.923 | 0.01421 | 0.0214 | 64.9543
10 | 0.9603 | 0.01494 | 0.0236 | 64.2771
10.5 | 0.9958 | 0.0158 | 0.026 | 63.0253
11 | 1.03 | 0.01667 | 0.0286 | 61.7876
11.5 | 1.0624 | 0.0177 | 0.0312 | 60.0226
12 | 1.0945 | 0.01868 | 0.0339 | 58.5921
12.5 | 1.1216 | 0.01996 | 0.037 | 56.1924
13 | 1.1497 | 0.02119 | 0.0399 | 54.2567
13.5 | 1.1803 | 0.02249 | 0.042 | 52.4811
14 | 1.225 | 0.02436 | 0.0402 | 50.2874

## 53. Re 2M Mach 0.25 (1)
BIGFOIL.COM POLAR EXPORT
NACA67-314 a=0.2
NACA67-314 a=0.2 |  |  |  | Cl Max: | 1.219 | at alpha= | 10.5 | deg
JavaFoil+Calcfoil stall+Eppler ext transition |  |  |  | L/D Max: | 102.113 | at alpha= | 2.5 | deg
Re: | 2000000 |  |  | Cd Min: | 0.0033 | at alpha= | -1 | deg
Mach: | 0.25 |  |  | Cl=0 at alpha= | -1.6191 | deg
|  |  |  | @ Cl=0.1, Cd= | 0.0034606
|  |  |  | @ Cl=0.4, Cd= | 0.0043497
|  |  |  | @ Cl=0.6, Cd= | 0.0059227
alpha (deg) | Cl | Cd | Cm | Cl/Cd
-13.5 | -0.611 | 0.10271 | 0 | -5.949
-13 | -0.635 | 0.09577 | 0 | -6.632
-12.5 | -0.654 | 0.08874 | -0.001 | -7.365
-12 | -0.666 | 0.08327 | -0.001 | -8.004
-11.5 | -0.674 | 0.077 | -0.002 | -8.754
-11 | -0.676 | 0.07154 | -0.002 | -9.456
-10.5 | -0.673 | 0.06626 | -0.003 | -10.155
-10 | -0.665 | 0.06154 | -0.004 | -10.797
-9.5 | -0.65 | 0.05731 | -0.004 | -11.346
-9 | -0.636 | 0.05008 | -0.006 | -12.708
-8.5 | -0.735 | 0.012 | -0.01 | -61.298
-8 | -0.702 | 0.01138 | -0.011 | -61.638
-7.5 | -0.662 | 0.01093 | -0.012 | -60.585
-7 | -0.618 | 0.01048 | -0.013 | -59.014
-6.5 | -0.571 | 0.01005 | -0.015 | -56.781
-6 | -0.52 | 0.0097 | -0.016 | -53.555
-5.5 | -0.466 | 0.00935 | -0.017 | -49.83
-5 | -0.41 | 0.009 | -0.018 | -45.57
-4.5 | -0.352 | 0.00872 | -0.019 | -40.39
-4 | -0.293 | 0.00842 | -0.02 | -34.781
-3.5 | -0.232 | 0.00812 | -0.022 | -28.616
-3 | -0.171 | 0.00776 | -0.023 | -22.098
-2.5 | -0.11 | 0.00736 | -0.024 | -14.905
-2 | -0.048 | 0.00716 | -0.025 | -6.661
-1.5 | 0.015 | 0.00689 | -0.026 | 2.144
-1 | 0.078 | 0.0033 | -0.028 | 23.571
-0.5 | 0.141 | 0.00376 | -0.029 | 37.481
0 | 0.203 | 0.00381 | -0.03 | 53.408
0.5 | 0.266 | 0.00384 | -0.031 | 69.291
1 | 0.328 | 0.00393 | -0.032 | 83.375
1.5 | 0.39 | 0.00429 | -0.033 | 90.909
2 | 0.452 | 0.00466 | -0.035 | 96.821
2.5 | 0.513 | 0.00503 | -0.036 | 102.113
3 | 0.574 | 0.00568 | -0.037 | 100.916
3.5 | 0.634 | 0.00624 | -0.038 | 101.65
4 | 0.694 | 0.00689 | -0.039 | 100.627
4.5 | 0.753 | 0.00744 | -0.04 | 101.219
5 | 0.81 | 0.00822 | -0.041 | 98.507
5.5 | 0.865 | 0.01147 | -0.043 | 75.409
6 | 0.919 | 0.01195 | -0.044 | 76.905
6.5 | 0.971 | 0.01249 | -0.045 | 77.709
7 | 1.02 | 0.01301 | -0.046 | 78.419
7.5 | 1.066 | 0.01393 | -0.047 | 76.527
8 | 1.109 | 0.01465 | -0.048 | 75.68
8.5 | 1.145 | 0.01537 | -0.049 | 74.503
9 | 1.175 | 0.01618 | -0.05 | 72.594
9.5 | 1.197 | 0.01699 | -0.052 | 70.486
10 | 1.212 | 0.01797 | -0.053 | 67.458
10.5 | 1.219 | 0.0191 | -0.054 | 63.822
11 | 1.217 | 0.02021 | -0.055 | 60.239
11.5 | 1.205 | 0.02179 | -0.056 | 55.308
12 | 1.183 | 0.02356 | -0.056 | 50.197
12.5 | 1.133 | 0.0292 | -0.056 | 38.811
13 | 0.944 | 0.08568 | -0.037 | 11.018
13.5 | 0.9 | 0.09467 | -0.034 | 9.503
14 | 0.847 | 0.1046 | -0.032 | 8.102
14.5 | 0.786 | 0.11353 | -0.031 | 6.919
15 | 0.718 | 0.12254 | -0.03 | 5.863
15.5 | 0.646 | 0.13257 | -0.029 | 4.873

## 54. Re 2M Mach 0.25 (2)
BIGFOIL.COM POLAR EXPORT
NACA67-314 a=0.2
NACA67-314 a=0.2 |  |  |  | Cl Max: | 1.2083 | at alpha= | 14 | deg
XFOIL ncrit=9 |  |  |  | L/D Max: | 111.625 | at alpha= | 2.5 | deg
Re: | 2000000 |  |  | Cd Min: | 0.17223 | at alpha= | -17.5 | deg
Mach: | 0.25 |  |  | Cl=0 at alpha= | -2.4177 | deg
|  |  |  | @ Cl=0.1, Cd= | 0.0042351
|  |  |  | @ Cl=0.4, Cd= | 0.0043355
|  |  |  | @ Cl=0.6, Cd= | 0.0075488
alpha (deg) | Cl | Cd | Cm | Cl/Cd
-17.5 | -0.4379 | 0.17223 | -0.0466 | -2.5425
-17 | -0.4154 | 0.16887 | -0.0495 | -2.4599
-16.5 | -0.4051 | 0.16014 | -0.0538 | -2.5297
-16 | -0.394 | 0.15282 | -0.0575 | -2.5782
-15.5 | -0.3826 | 0.1455 | -0.0612 | -2.6296
-15 | -0.3666 | 0.13959 | -0.0646 | -2.6263
-13.5 | -0.7835 | 0.04097 | -0.1083 | -19.1237
-13 | -0.8344 | 0.03325 | -0.1018 | -25.0947
-12.5 | -0.8622 | 0.0279 | -0.0936 | -30.9032
-12 | -0.8582 | 0.02482 | -0.0872 | -34.577
-11.5 | -0.8475 | 0.02177 | -0.081 | -38.9297
-11 | -0.8209 | 0.01964 | -0.0764 | -41.7974
-10.5 | -0.7857 | 0.01791 | -0.0728 | -43.8693
-10 | -0.7452 | 0.01624 | -0.0699 | -45.8867
-9.5 | -0.6999 | 0.01482 | -0.0678 | -47.2267
-9 | -0.6526 | 0.01336 | -0.0661 | -48.8473
-8.5 | -0.6039 | 0.01237 | -0.0645 | -48.8197
-8 | -0.5538 | 0.01172 | -0.0631 | -47.2526
-7.5 | -0.5036 | 0.01113 | -0.0616 | -45.2471
-7 | -0.4541 | 0.01055 | -0.0602 | -43.0427
-6.5 | -0.4055 | 0.00992 | -0.0585 | -40.877
-6 | -0.3554 | 0.00955 | -0.0572 | -37.2147
-5.5 | -0.3069 | 0.00914 | -0.0555 | -33.5777
-5 | -0.2586 | 0.00879 | -0.0538 | -29.4198
-4.5 | -0.2093 | 0.00856 | -0.0523 | -24.4509
-4 | -0.162 | 0.0082 | -0.0504 | -19.7561
-3.5 | -0.1106 | 0.00795 | -0.0494 | -13.9119
-3 | -0.0593 | 0.00769 | -0.0483 | -7.7113
-2.5 | -0.008 | 0.00748 | -0.0473 | -1.0695
-2 | 0.0406 | 0.00707 | -0.0458 | 5.7426
-1.5 | 0.0821 | 0.00642 | -0.043 | 12.7882
-1 | 0.0783 | 0.00425 | -0.0311 | 18.4235
-0.5 | 0.1364 | 0.00421 | -0.0314 | 32.399
0 | 0.1957 | 0.0042 | -0.0319 | 46.5952
0.5 | 0.2549 | 0.00429 | -0.0324 | 59.4172
1 | 0.3137 | 0.00436 | -0.0328 | 71.9495
1.5 | 0.3735 | 0.00434 | -0.0336 | 86.0599
2 | 0.4327 | 0.00433 | -0.0343 | 99.9307
2.5 | 0.4878 | 0.00437 | -0.034 | 111.6247
3 | 0.5213 | 0.00493 | -0.0292 | 105.7404
3.5 | 0.5398 | 0.00572 | -0.0215 | 94.3706
4 | 0.5527 | 0.00638 | -0.0126 | 86.6301
4.5 | 0.5797 | 0.00706 | -0.0069 | 82.1105
5 | 0.6096 | 0.00778 | -0.0021 | 78.3548
5.5 | 0.6377 | 0.00863 | 0.003 | 73.8934
6 | 0.6614 | 0.00973 | 0.0085 | 67.9753
6.5 | 0.6907 | 0.01077 | 0.013 | 64.1318
7 | 0.7268 | 0.01163 | 0.0162 | 62.4936
7.5 | 0.7674 | 0.0123 | 0.0186 | 62.3902
8 | 0.8084 | 0.01294 | 0.021 | 62.473
8.5 | 0.8485 | 0.01366 | 0.0235 | 62.1157
9 | 0.8899 | 0.01436 | 0.0257 | 61.9708
9.5 | 0.9279 | 0.01518 | 0.0284 | 61.1265
10 | 0.9643 | 0.01611 | 0.0312 | 59.8572
10.5 | 1.0005 | 0.0171 | 0.034 | 58.5088
11 | 1.0333 | 0.01822 | 0.0373 | 56.7124
11.5 | 1.0659 | 0.01944 | 0.0404 | 54.8302
12 | 1.0937 | 0.02087 | 0.0441 | 52.4054
12.5 | 1.1188 | 0.02253 | 0.0479 | 49.6582
13 | 1.1468 | 0.02406 | 0.0511 | 47.6642
13.5 | 1.1749 | 0.02612 | 0.0534 | 44.9809
14 | 1.2083 | 0.0296 | 0.0522 | 40.8209

## 55. Re 2M Mach 0.50 (1)
BIGFOIL.COM POLAR EXPORT
NACA67-314 a=0.2
NACA67-314 a=0.2 |  |  |  | Cl Max: | 1.178 | at alpha= | 20 | deg
JavaFoil+Calcfoil stall+Eppler ext transition |  |  |  | L/D Max: | 101.816 | at alpha= | 2 | deg
Re: | 2000000 |  |  | Cd Min: | 0.00369 | at alpha= | 0 | deg
Mach: | 0.5 |  |  | Cl=0 at alpha= | -1.6159 | deg
|  |  |  | @ Cl=0.1, Cd= | 0.0039837
|  |  |  | @ Cl=0.4, Cd= | 0.0043465
|  |  |  | @ Cl=0.6, Cd= | 0.0060535
alpha (deg) | Cl | Cd | Cm | Cl/Cd
-20 | -1.01 | 0.17371 | 0.008 | -5.814
-19.5 | -0.984 | 0.16872 | 0.007 | -5.829
-19 | -0.957 | 0.16352 | 0.007 | -5.852
-18.5 | -0.929 | 0.16339 | 0.006 | -5.686
-18 | -0.901 | 0.1555 | 0.006 | -5.796
-17.5 | -0.874 | 0.1497 | 0.005 | -5.839
-17 | -0.847 | 0.14854 | 0.004 | -5.703
-16.5 | -0.82 | 0.14432 | 0.004 | -5.684
-16 | -0.794 | 0.13701 | 0.003 | -5.793
-15.5 | -0.766 | 0.1323 | 0.003 | -5.792
-15 | -0.738 | 0.12852 | 0.002 | -5.74
-14.5 | -0.711 | 0.12019 | 0.001 | -5.912
-14 | -0.684 | 0.11637 | 0.001 | -5.873
-13.5 | -0.656 | 0.1127 | 0 | -5.824
-13 | -0.629 | 0.1092 | 0 | -5.762
-12.5 | -0.602 | 0.10995 | -0.001 | -5.475
-12 | -0.573 | 0.10289 | -0.001 | -5.571
-11.5 | -0.546 | 0.09951 | -0.002 | -5.486
-11 | -0.519 | 0.09232 | -0.003 | -5.619
-10.5 | -0.491 | 0.08764 | -0.003 | -5.606
-10 | -0.464 | 0.08504 | -0.004 | -5.455
-9.5 | -0.436 | 0.08213 | -0.004 | -5.306
-9 | -0.408 | 0.07801 | -0.005 | -5.233
-8.5 | -0.381 | 0.06001 | -0.005 | -6.35
-8 | -0.354 | 0.05375 | -0.006 | -6.584
-7.5 | -0.326 | 0.05823 | -0.006 | -5.591
-7 | -0.418 | 0.05026 | -0.007 | -8.317
-6.5 | -0.457 | 0.04334 | -0.009 | -10.544
-6 | -0.537 | 0.01063 | -0.017 | -50.536
-5.5 | -0.497 | 0.01026 | -0.019 | -48.428
-5 | -0.445 | 0.00962 | -0.02 | -46.21
-4.5 | -0.386 | 0.0095 | -0.021 | -40.567
-4 | -0.322 | 0.00909 | -0.023 | -35.476
-3.5 | -0.257 | 0.00873 | -0.024 | -29.442
-3 | -0.19 | 0.00838 | -0.025 | -22.68
-2.5 | -0.122 | 0.00808 | -0.026 | -15.081
-2 | -0.053 | 0.00782 | -0.028 | -6.777
-1.5 | 0.016 | 0.00757 | -0.029 | 2.17
-1 | 0.087 | 0.00398 | -0.031 | 21.765
-0.5 | 0.157 | 0.004 | -0.032 | 39.322
0 | 0.226 | 0.00369 | -0.033 | 61.28
0.5 | 0.296 | 0.00391 | -0.035 | 75.687
1 | 0.365 | 0.00412 | -0.036 | 88.572
1.5 | 0.433 | 0.00456 | -0.037 | 95.162
2 | 0.502 | 0.00493 | -0.038 | 101.816
2.5 | 0.57 | 0.00578 | -0.04 | 98.608
3 | 0.638 | 0.0064 | -0.041 | 99.611
3.5 | 0.704 | 0.00725 | -0.042 | 97.152
4 | 0.77 | 0.0079 | -0.044 | 97.413
4.5 | 0.834 | 0.00888 | -0.045 | 93.993
5 | 0.894 | 0.01257 | -0.046 | 71.111
5.5 | 0.951 | 0.0132 | -0.047 | 72.062
6 | 1.004 | 0.01393 | -0.049 | 72.075
6.5 | 1.049 | 0.01507 | -0.05 | 69.605
7 | 1.083 | 0.01606 | -0.051 | 67.459
7.5 | 1.101 | 0.0173 | -0.052 | 63.611
8 | 1.087 | 0.0187 | -0.054 | 58.121
8.5 | 0.788 | 0.05841 | -0.023 | 13.488
9 | 0.586 | 0.06218 | -0.029 | 9.425
9.5 | 0.61 | 0.07384 | -0.025 | 8.267
10 | 0.638 | 0.08294 | -0.026 | 7.688
10.5 | 0.665 | 0.0824 | -0.027 | 8.067
11 | 0.693 | 0.09187 | -0.029 | 7.539
11.5 | 0.719 | 0.09483 | -0.03 | 7.586
12 | 0.746 | 0.10023 | -0.03 | 7.444
12.5 | 0.773 | 0.10519 | -0.031 | 7.346
13 | 0.801 | 0.11252 | -0.034 | 7.119
13.5 | 0.828 | 0.11735 | -0.034 | 7.052
14 | 0.854 | 0.11925 | -0.035 | 7.162
14.5 | 0.881 | 0.12551 | -0.036 | 7.022
15 | 0.909 | 0.13129 | -0.038 | 6.926
15.5 | 0.936 | 0.1351 | -0.039 | 6.925
16 | 0.962 | 0.14229 | -0.04 | 6.764
16.5 | 0.99 | 0.14644 | -0.042 | 6.758
17 | 1.018 | 0.14723 | -0.043 | 6.912
17.5 | 1.044 | 0.15323 | -0.044 | 6.814
18 | 1.071 | 0.15691 | -0.045 | 6.823
18.5 | 1.099 | 0.16552 | -0.047 | 6.641
19 | 1.125 | 0.17006 | -0.048 | 6.618
19.5 | 1.152 | 0.17521 | -0.049 | 6.572
20 | 1.178 | 0.18451 | -0.05 | 6.385

## 56. Re 2M Mach 0.50 (2)
BIGFOIL.COM POLAR EXPORT
NACA67-314 a=0.2
NACA67-314 a=0.2 |  |  |  | Cl Max: | 0.995 | at alpha= | 11 | deg
XFOIL ncrit=9 |  |  |  | L/D Max: | 110.311 | at alpha= | 2.5 | deg
Re: | 2000000 |  |  | Cd Min: | 0.22895 | at alpha= | -20 | deg
Mach: | 0.5 |  |  | Cl=0 at alpha= | -3.0074 | deg
|  |  |  | @ Cl=0.1, Cd= | 0.0075722
|  |  |  | @ Cl=0.4, Cd= | 0.0046324
|  |  |  | @ Cl=0.6, Cd= | 0.0093531
alpha (deg) | Cl | Cd | Cm | Cl/Cd
-20 | -0.5275 | 0.22895 | -0.0268 | -2.304
-19.5 | -0.5108 | 0.22007 | -0.031 | -2.3211
-19 | -0.4891 | 0.21395 | -0.0352 | -2.286
-18.5 | -0.47 | 0.20615 | -0.0396 | -2.2799
-18 | -0.4558 | 0.19634 | -0.044 | -2.3215
-17.5 | -0.4336 | 0.19041 | -0.0481 | -2.2772
-17 | -0.4137 | 0.1831 | -0.0524 | -2.2594
-16.5 | -0.3933 | 0.17631 | -0.0565 | -2.2307
-16 | -0.3803 | 0.16662 | -0.0613 | -2.2824
-15.5 | -0.3652 | 0.15835 | -0.0656 | -2.3063
-15 | -0.3404 | 0.15344 | -0.069 | -2.2185
-14.5 | -0.328 | 0.14421 | -0.074 | -2.2745
-14 | -0.3139 | 0.13607 | -0.0783 | -2.3069
-13.5 | -0.2973 | 0.12934 | -0.0816 | -2.2986
-13 | -0.2882 | 0.12054 | -0.0859 | -2.3909
-12 | -0.2741 | 0.10344 | -0.0946 | -2.6498
-11.5 | -0.272 | 0.09455 | -0.0991 | -2.8768
-11 | -0.2767 | 0.08495 | -0.104 | -3.2572
-10.5 | -0.2919 | 0.07416 | -0.1096 | -3.9361
-10 | -0.3158 | 0.06199 | -0.1179 | -5.0944
-9.5 | -0.3505 | 0.05163 | -0.123 | -6.7887
-9 | -0.3964 | 0.04321 | -0.1202 | -9.1738
-8.5 | -0.4378 | 0.03647 | -0.1123 | -12.0044
-8 | -0.4766 | 0.03026 | -0.1008 | -15.7502
-7.5 | -0.4922 | 0.02481 | -0.0899 | -19.8388
-7 | -0.4843 | 0.01854 | -0.0818 | -26.1219
-6 | -0.337 | 0.01144 | -0.0835 | -29.458
-5.5 | -0.2772 | 0.01061 | -0.0812 | -26.1263
-5 | -0.2212 | 0.00987 | -0.0786 | -22.4113
-4.5 | -0.1646 | 0.00937 | -0.0763 | -17.5667
-4 | -0.109 | 0.0089 | -0.074 | -12.2472
-3.5 | -0.0535 | 0.00852 | -0.0719 | -6.2793
-3 | 0.0008 | 0.00821 | -0.0696 | 0.097442
-2.5 | 0.0549 | 0.00787 | -0.0674 | 6.9759
-2 | 0.1064 | 0.00753 | -0.0647 | 14.1301
-1.5 | 0.1433 | 0.00704 | -0.0591 | 20.3551
-1 | 0.1329 | 0.00548 | -0.0444 | 24.2518
-0.5 | 0.1559 | 0.00447 | -0.0358 | 34.877
0 | 0.2221 | 0.00451 | -0.036 | 49.2461
0.5 | 0.2884 | 0.00453 | -0.0362 | 63.6645
1 | 0.3544 | 0.00466 | -0.0362 | 76.0515
1.5 | 0.4205 | 0.00462 | -0.0366 | 91.0173
2 | 0.4841 | 0.00462 | -0.0363 | 104.7835
2.5 | 0.5328 | 0.00483 | -0.0328 | 110.3106
3 | 0.5201 | 0.00562 | -0.0167 | 92.5445
3.5 | 0.5262 | 0.00658 | -0.0052 | 79.9696
4 | 0.5427 | 0.00763 | 0.0038 | 71.1271
4.5 | 0.5716 | 0.00856 | 0.0102 | 66.7757
5 | 0.6049 | 0.00949 | 0.0158 | 63.7408
5.5 | 0.6361 | 0.01058 | 0.0215 | 60.1229
6 | 0.6575 | 0.01208 | 0.0285 | 54.4288
6.5 | 0.6897 | 0.01336 | 0.0338 | 51.6243
7 | 0.7328 | 0.01433 | 0.0376 | 51.1375
7.5 | 0.7776 | 0.01533 | 0.0413 | 50.7241
8 | 0.8223 | 0.01639 | 0.0449 | 50.1708
8.5 | 0.8649 | 0.01756 | 0.049 | 49.254
9 | 0.9047 | 0.01897 | 0.0535 | 47.6911
9.5 | 0.9392 | 0.02077 | 0.0585 | 45.2191
10 | 0.968 | 0.02291 | 0.064 | 42.2523
10.5 | 0.9861 | 0.02586 | 0.07 | 38.1323
11 | 0.995 | 0.0296 | 0.0761 | 33.6149
11.5 | 0.9925 | 0.03452 | 0.0816 | 28.7514
12 | 0.9804 | 0.04072 | 0.0857 | 24.0766
12.5 | 0.9568 | 0.04867 | 0.0874 | 19.6589
13 | 0.9199 | 0.05893 | 0.0859 | 15.61
13.5 | 0.8837 | 0.07075 | 0.0809 | 12.4905
14 | 0.8527 | 0.08342 | 0.0737 | 10.2218
14.5 | 0.8217 | 0.09777 | 0.0643 | 8.4044
15 | 0.7929 | 0.11317 | 0.0539 | 7.0063
16 | 0.7407 | 0.1463 | 0.0312 | 5.0629

## 57. Re 3M Mach 0.00 (1)
BIGFOIL.COM POLAR EXPORT
NACA67-314 a=0.2
NACA67-314 a=0.2 |  |  |  | Cl Max: | 1.281 | at alpha= | 12.5 | deg
JavaFoil+Calcfoil stall+Eppler ext transition |  |  |  | L/D Max: | 102.625 | at alpha= | 5 | deg
Re: | 3000000 |  |  | Cd Min: | 0.00341 | at alpha= | -0.5 | deg
Mach: | 0 |  |  | Cl=0 at alpha= | -1.6167 | deg
|  |  |  | @ Cl=0.1, Cd= | 0.0034936
|  |  |  | @ Cl=0.4, Cd= | 0.004455
|  |  |  | @ Cl=0.6, Cd= | 0.0060114
alpha (deg) | Cl | Cd | Cm | Cl/Cd
-15 | -0.763 | 0.10635 | 0.002 | -7.177
-14.5 | -0.776 | 0.10097 | 0.001 | -7.69
-14 | -0.781 | 0.09417 | 0.001 | -8.292
-13.5 | -0.781 | 0.08755 | 0 | -8.921
-13 | -0.778 | 0.08251 | 0 | -9.433
-12.5 | -0.772 | 0.07713 | -0.001 | -10.015
-12 | -0.763 | 0.07307 | -0.001 | -10.441
-11.5 | -0.754 | 0.06664 | -0.002 | -11.314
-11 | -0.74 | 0.06181 | -0.003 | -11.971
-10.5 | -0.739 | 0.04862 | -0.004 | -15.194
-10 | -0.84 | 0.01218 | -0.007 | -69.015
-9.5 | -0.812 | 0.0116 | -0.008 | -69.984
-9 | -0.778 | 0.01107 | -0.009 | -70.325
-8.5 | -0.741 | 0.01055 | -0.01 | -70.256
-8 | -0.701 | 0.01008 | -0.011 | -69.501
-7.5 | -0.656 | 0.00969 | -0.012 | -67.726
-7 | -0.61 | 0.00934 | -0.013 | -65.302
-6.5 | -0.56 | 0.00898 | -0.014 | -62.372
-6 | -0.509 | 0.00867 | -0.015 | -58.657
-5.5 | -0.455 | 0.00835 | -0.016 | -54.476
-5 | -0.4 | 0.00809 | -0.018 | -49.422
-4.5 | -0.343 | 0.00782 | -0.019 | -43.859
-4 | -0.285 | 0.00759 | -0.02 | -37.532
-3.5 | -0.226 | 0.00733 | -0.021 | -30.816
-3 | -0.167 | 0.00714 | -0.022 | -23.336
-2.5 | -0.107 | 0.00693 | -0.023 | -15.387
-2 | -0.046 | 0.00583 | -0.024 | -7.944
-1.5 | 0.014 | 0.0057 | -0.026 | 2.517
-1 | 0.075 | 0.00355 | -0.027 | 21.218
-0.5 | 0.137 | 0.00341 | -0.028 | 40.117
0 | 0.198 | 0.00349 | -0.029 | 56.561
0.5 | 0.258 | 0.00344 | -0.03 | 75.163
1 | 0.318 | 0.00345 | -0.031 | 92.121
1.5 | 0.378 | 0.00429 | -0.032 | 88.08
2 | 0.438 | 0.00474 | -0.034 | 92.31
2.5 | 0.498 | 0.00517 | -0.035 | 96.273
3 | 0.557 | 0.0057 | -0.036 | 97.557
3.5 | 0.615 | 0.00612 | -0.037 | 100.531
4 | 0.673 | 0.00661 | -0.038 | 101.89
4.5 | 0.731 | 0.00718 | -0.039 | 101.8
5 | 0.787 | 0.00767 | -0.04 | 102.625
5.5 | 0.841 | 0.01023 | -0.041 | 82.208
6 | 0.895 | 0.01064 | -0.042 | 84.111
6.5 | 0.947 | 0.01106 | -0.044 | 85.564
7 | 0.996 | 0.01151 | -0.045 | 86.54
7.5 | 1.044 | 0.01227 | -0.046 | 85.062
8 | 1.089 | 0.01284 | -0.047 | 84.798
8.5 | 1.13 | 0.01343 | -0.048 | 84.151
9 | 1.166 | 0.01405 | -0.049 | 82.95
9.5 | 1.197 | 0.01473 | -0.05 | 81.284
10 | 1.224 | 0.01545 | -0.051 | 79.243
10.5 | 1.246 | 0.01616 | -0.052 | 77.116
11 | 1.263 | 0.01695 | -0.053 | 74.503
11.5 | 1.274 | 0.01795 | -0.054 | 70.99
12 | 1.28 | 0.01895 | -0.055 | 67.55
12.5 | 1.281 | 0.02002 | -0.056 | 63.992
13 | 1.277 | 0.02113 | -0.057 | 60.433
13.5 | 1.267 | 0.02269 | -0.058 | 55.849
14 | 1.248 | 0.02445 | -0.059 | 51.039
14.5 | 1.22 | 0.02682 | -0.059 | 45.481
15 | 1.185 | 0.03032 | -0.06 | 39.098
15.5 | 1.079 | 0.05606 | -0.055 | 19.249
16 | 0.991 | 0.09113 | -0.047 | 10.875
16.5 | 0.947 | 0.10581 | -0.045 | 8.947
17 | 0.901 | 0.12465 | -0.04 | 7.227
17.5 | 0.867 | 0.1335 | -0.039 | 6.491

## 58. Re 3M Mach 0.00 (2)
BIGFOIL.COM POLAR EXPORT
NACA67-314 a=0.2
NACA67-314 a=0.2 |  |  |  | Cl Max: | 1.4614 | at alpha= | 19.5 | deg
XFOIL ncrit=9 |  |  |  | L/D Max: | 115.207 | at alpha= | 2 | deg
Re: | 3000000 |  |  | Cd Min: | 0.07189 | at alpha= | -20 | deg
Mach: | 0 |  |  | Cl=0 at alpha= | -2.2476 | deg
|  |  |  | @ Cl=0.1, Cd= | 0.0051532
|  |  |  | @ Cl=0.4, Cd= | 0.0036037
|  |  |  | @ Cl=0.6, Cd= | 0.0069534
alpha (deg) | Cl | Cd | Cm | Cl/Cd
-20 | -1.0843 | 0.07189 | -0.0881 | -15.0828
-19.5 | -1.1809 | 0.04844 | -0.1032 | -24.3786
-19 | -1.2231 | 0.04012 | -0.1025 | -30.486
-18.5 | -1.2478 | 0.03463 | -0.0991 | -36.0323
-18 | -1.2563 | 0.03078 | -0.0952 | -40.8155
-17.5 | -1.25 | 0.02816 | -0.0916 | -44.3892
-17 | -1.2392 | 0.02591 | -0.0878 | -47.8271
-16.5 | -1.217 | 0.02436 | -0.0849 | -49.9589
-16 | -1.2007 | 0.02248 | -0.0809 | -53.4119
-15.5 | -1.1692 | 0.02152 | -0.0785 | -54.3309
-15 | -1.1423 | 0.0202 | -0.0754 | -56.5495
-14.5 | -1.1109 | 0.01918 | -0.0727 | -57.9197
-14 | -1.0754 | 0.01837 | -0.0705 | -58.5411
-13.5 | -1.0415 | 0.01735 | -0.068 | -60.0288
-13 | -1.0058 | 0.01637 | -0.0655 | -61.4417
-12.5 | -0.9681 | 0.01553 | -0.0633 | -62.3374
-12 | -0.9303 | 0.0145 | -0.0611 | -64.1586
-11.5 | -0.8905 | 0.01346 | -0.0591 | -66.159
-11 | -0.847 | 0.0128 | -0.0577 | -66.1719
-10.5 | -0.8023 | 0.01219 | -0.0563 | -65.8162
-10 | -0.7571 | 0.01163 | -0.055 | -65.0989
-9.5 | -0.7114 | 0.0111 | -0.0538 | -64.0901
-9 | -0.6649 | 0.01067 | -0.0526 | -62.3149
-8.5 | -0.6186 | 0.01017 | -0.0514 | -60.826
-8 | -0.5724 | 0.00962 | -0.0501 | -59.501
-7.5 | -0.5254 | 0.00925 | -0.0489 | -56.8
-7 | -0.4785 | 0.00894 | -0.0476 | -53.5235
-6.5 | -0.4323 | 0.00858 | -0.0461 | -50.3846
-6 | -0.384 | 0.00828 | -0.045 | -46.3768
-5.5 | -0.3336 | 0.00803 | -0.0444 | -41.5442
-5 | -0.284 | 0.00774 | -0.0436 | -36.6925
-4.5 | -0.233 | 0.00753 | -0.0431 | -30.9429
-4 | -0.1818 | 0.00727 | -0.0426 | -25.0069
-3 | -0.078 | 0.0068 | -0.0418 | -11.4706
-2.5 | -0.0259 | 0.0066 | -0.0415 | -3.9242
-2 | 0.0254 | 0.00635 | -0.041 | 4
-1.5 | 0.0737 | 0.00592 | -0.04 | 12.4493
-1 | 0.108 | 0.00492 | -0.0362 | 21.9512
-0.5 | 0.1322 | 0.00347 | -0.0303 | 38.098
0 | 0.1901 | 0.00344 | -0.0311 | 55.2616
0.5 | 0.248 | 0.00348 | -0.0319 | 71.2644
1 | 0.3054 | 0.00352 | -0.0325 | 86.7614
1.5 | 0.3629 | 0.00355 | -0.0333 | 102.2254
2 | 0.4182 | 0.00363 | -0.0336 | 115.2066
2.5 | 0.4599 | 0.00416 | -0.0311 | 110.5529
3 | 0.4914 | 0.00494 | -0.0266 | 99.4737
3.5 | 0.524 | 0.00557 | -0.0224 | 94.0754
4 | 0.5553 | 0.00605 | -0.0178 | 91.7851
4.5 | 0.5823 | 0.00659 | -0.0124 | 88.3612
5 | 0.6125 | 0.00721 | -0.0079 | 84.9515
5.5 | 0.6419 | 0.00794 | -0.0034 | 80.8438
6 | 0.6696 | 0.00884 | 0.0012 | 75.7466
6.5 | 0.703 | 0.00963 | 0.0046 | 73.001
7 | 0.7424 | 0.01022 | 0.0069 | 72.6419
7.5 | 0.7831 | 0.01074 | 0.0088 | 72.9143
8 | 0.825 | 0.01121 | 0.0106 | 73.595
8.5 | 0.8653 | 0.01175 | 0.0125 | 73.6426
9 | 0.9066 | 0.0123 | 0.0142 | 73.7073
9.5 | 0.9454 | 0.01289 | 0.0162 | 73.3437
10 | 0.983 | 0.01358 | 0.0183 | 72.3859
10.5 | 1.0192 | 0.01436 | 0.0206 | 70.9749
11 | 1.0557 | 0.01506 | 0.0228 | 70.0996
11.5 | 1.0885 | 0.01602 | 0.0253 | 67.9463
12 | 1.1227 | 0.01687 | 0.0277 | 66.5501
12.5 | 1.1555 | 0.01781 | 0.03 | 64.8793
13 | 1.1855 | 0.01887 | 0.0327 | 62.8246
13.5 | 1.2122 | 0.02016 | 0.0356 | 60.129
14.5 | 1.2705 | 0.02264 | 0.0402 | 56.1175
15 | 1.3212 | 0.02431 | 0.037 | 54.348
16.5 | 1.3887 | 0.03094 | 0.0422 | 44.8836
17 | 1.4081 | 0.03323 | 0.0441 | 42.3744
17.5 | 1.4231 | 0.03599 | 0.046 | 39.5415
18 | 1.4398 | 0.03879 | 0.0474 | 37.1178
18.5 | 1.4481 | 0.04247 | 0.0487 | 34.097
19 | 1.4569 | 0.04634 | 0.0495 | 31.4394
19.5 | 1.4614 | 0.05087 | 0.0499 | 28.7281
20 | 1.4538 | 0.05701 | 0.0497 | 25.5008

## 59. Re 3M Mach 0.10 (1)
BIGFOIL.COM POLAR EXPORT
NACA67-314 a=0.2
NACA67-314 a=0.2 |  |  |  | Cl Max: | 1.271 | at alpha= | 12 | deg
JavaFoil+Calcfoil stall+Eppler ext transition |  |  |  | L/D Max: | 102.477 | at alpha= | 5 | deg
Re: | 3000000 |  |  | Cd Min: | 0.00341 | at alpha= | -1 | deg
Mach: | 0.1 |  |  | Cl=0 at alpha= | -1.6147 | deg
|  |  |  | @ Cl=0.1, Cd= | 0.0034179
|  |  |  | @ Cl=0.4, Cd= | 0.0044633
|  |  |  | @ Cl=0.6, Cd= | 0.0060271
alpha (deg) | Cl | Cd | Cm | Cl/Cd
-15 | -0.736 | 0.10846 | 0.002 | -6.786
-14.5 | -0.753 | 0.10186 | 0.001 | -7.391
-14 | -0.761 | 0.09579 | 0.001 | -7.942
-13.5 | -0.763 | 0.08899 | 0 | -8.577
-13 | -0.763 | 0.08342 | 0 | -9.149
-12.5 | -0.76 | 0.07829 | -0.001 | -9.709
-12 | -0.753 | 0.07399 | -0.001 | -10.174
-11.5 | -0.745 | 0.06809 | -0.002 | -10.937
-11 | -0.732 | 0.06373 | -0.003 | -11.483
-10.5 | -0.718 | 0.05801 | -0.004 | -12.378
-10 | -0.836 | 0.01244 | -0.007 | -67.205
-9.5 | -0.81 | 0.01171 | -0.008 | -69.133
-9 | -0.778 | 0.01115 | -0.009 | -69.758
-8.5 | -0.742 | 0.01059 | -0.01 | -70.036
-8 | -0.701 | 0.01017 | -0.011 | -68.958
-7.5 | -0.658 | 0.00976 | -0.012 | -67.411
-7 | -0.611 | 0.00939 | -0.013 | -65.103
-6.5 | -0.562 | 0.00906 | -0.014 | -62.052
-6 | -0.511 | 0.00872 | -0.015 | -58.52
-5.5 | -0.457 | 0.0084 | -0.016 | -54.393
-5 | -0.401 | 0.00814 | -0.018 | -49.341
-4.5 | -0.344 | 0.00785 | -0.019 | -43.85
-4 | -0.286 | 0.0076 | -0.02 | -37.665
-3.5 | -0.227 | 0.00737 | -0.021 | -30.808
-3 | -0.167 | 0.00715 | -0.022 | -23.41
-2.5 | -0.107 | 0.00696 | -0.023 | -15.383
-2 | -0.047 | 0.00684 | -0.025 | -6.798
-1.5 | 0.014 | 0.0057 | -0.026 | 2.528
-1 | 0.076 | 0.00341 | -0.027 | 22.227
-0.5 | 0.137 | 0.00343 | -0.028 | 40.085
0 | 0.199 | 0.00349 | -0.029 | 56.812
0.5 | 0.26 | 0.00346 | -0.03 | 75.093
1 | 0.32 | 0.00349 | -0.031 | 91.699
1.5 | 0.38 | 0.0043 | -0.033 | 88.363
2 | 0.44 | 0.00479 | -0.034 | 91.927
2.5 | 0.5 | 0.00518 | -0.035 | 96.583
3 | 0.559 | 0.00577 | -0.036 | 96.91
3.5 | 0.618 | 0.00614 | -0.037 | 100.65
4 | 0.677 | 0.00665 | -0.038 | 101.761
4.5 | 0.734 | 0.00725 | -0.039 | 101.247
5 | 0.791 | 0.00772 | -0.04 | 102.477
5.5 | 0.845 | 0.01029 | -0.041 | 82.092
6 | 0.899 | 0.01069 | -0.043 | 84.045
6.5 | 0.951 | 0.01113 | -0.044 | 85.44
7 | 1 | 0.01161 | -0.045 | 86.183
7.5 | 1.048 | 0.01236 | -0.046 | 84.787
8 | 1.093 | 0.01294 | -0.047 | 84.435
8.5 | 1.133 | 0.01354 | -0.048 | 83.657
9 | 1.168 | 0.01422 | -0.049 | 82.111
9.5 | 1.198 | 0.01488 | -0.05 | 80.562
10 | 1.224 | 0.01564 | -0.051 | 78.28
10.5 | 1.244 | 0.01634 | -0.052 | 76.16
11 | 1.259 | 0.01729 | -0.053 | 72.816
11.5 | 1.268 | 0.01825 | -0.054 | 69.488
12 | 1.271 | 0.01927 | -0.055 | 65.966
12.5 | 1.268 | 0.02038 | -0.056 | 62.232
13 | 1.26 | 0.02163 | -0.057 | 58.259
13.5 | 1.245 | 0.02344 | -0.058 | 53.126
14 | 1.221 | 0.02567 | -0.059 | 47.551
14.5 | 1.186 | 0.02855 | -0.059 | 41.54
15 | 1.033 | 0.07377 | -0.049 | 13.998
15.5 | 0.985 | 0.08724 | -0.047 | 11.291
16 | 0.929 | 0.10827 | -0.041 | 8.583
16.5 | 0.89 | 0.11864 | -0.04 | 7.502
17 | 0.85 | 0.12985 | -0.037 | 6.546

## 60. Re 3M Mach 0.10 (2)
BIGFOIL.COM POLAR EXPORT
NACA67-314 a=0.2
NACA67-314 a=0.2 |  |  |  | Cl Max: | 1.443 | at alpha= | 19 | deg
XFOIL ncrit=9 |  |  |  | L/D Max: | 115.522 | at alpha= | 2 | deg
Re: | 3000000 |  |  | Cd Min: | 0.06296 | at alpha= | 20 | deg
Mach: | 0.1 |  |  | Cl=0 at alpha= | -2.2597 | deg
|  |  |  | @ Cl=0.1, Cd= | 0.0052702
|  |  |  | @ Cl=0.4, Cd= | 0.0036104
|  |  |  | @ Cl=0.6, Cd= | 0.0070174
alpha (deg) | Cl | Cd | Cm | Cl/Cd
-18.5 | -1.1795 | 0.04151 | -0.1052 | -28.4148
-18 | -1.2071 | 0.03552 | -0.1022 | -33.9837
-17.5 | -1.2135 | 0.03176 | -0.0985 | -38.2084
-17 | -1.2127 | 0.02868 | -0.0944 | -42.2838
-16.5 | -1.1975 | 0.0266 | -0.0909 | -45.0188
-16 | -1.1887 | 0.02417 | -0.0863 | -49.1808
-15.5 | -1.1585 | 0.0231 | -0.0837 | -50.1515
-15 | -1.1359 | 0.02147 | -0.08 | -52.9064
-14.5 | -1.1068 | 0.02028 | -0.0769 | -54.5759
-14 | -1.0738 | 0.01927 | -0.0741 | -55.7239
-13.5 | -1.0418 | 0.01806 | -0.0711 | -57.6855
-13 | -1.0077 | 0.01694 | -0.0683 | -59.4864
-12.5 | -0.971 | 0.01596 | -0.0658 | -60.8396
-12 | -0.9287 | 0.01542 | -0.064 | -60.227
-11.5 | -0.8932 | 0.01384 | -0.0612 | -64.5376
-11 | -0.8499 | 0.01306 | -0.0596 | -65.0766
-10.5 | -0.8049 | 0.01241 | -0.0581 | -64.859
-10 | -0.7592 | 0.01181 | -0.0567 | -64.2845
-9.5 | -0.7132 | 0.01124 | -0.0553 | -63.452
-9 | -0.6663 | 0.01078 | -0.0541 | -61.8089
-8.5 | -0.6186 | 0.01039 | -0.0529 | -59.538
-8 | -0.5727 | 0.0097 | -0.0515 | -59.0412
-7.5 | -0.5251 | 0.00931 | -0.0502 | -56.4017
-7 | -0.4777 | 0.00897 | -0.0489 | -53.2553
-6.5 | -0.4311 | 0.00863 | -0.0474 | -49.9537
-6 | -0.3837 | 0.00831 | -0.0461 | -46.1733
-5.5 | -0.3334 | 0.00805 | -0.0453 | -41.4161
-5 | -0.2836 | 0.00776 | -0.0444 | -36.5464
-4.5 | -0.2326 | 0.00755 | -0.0438 | -30.8079
-4 | -0.1811 | 0.00729 | -0.0433 | -24.8422
-3.5 | -0.1291 | 0.00705 | -0.0429 | -18.3121
-3 | -0.077 | 0.00681 | -0.0424 | -11.3069
-2.5 | -0.0248 | 0.00661 | -0.042 | -3.7519
-2 | 0.0268 | 0.00636 | -0.0415 | 4.2138
-1.5 | 0.0754 | 0.00595 | -0.0405 | 12.6723
-1 | 0.1105 | 0.00498 | -0.0368 | 22.1888
-0.5 | 0.1331 | 0.00347 | -0.0305 | 38.3573
0 | 0.1913 | 0.00345 | -0.0313 | 55.4493
0.5 | 0.2495 | 0.00349 | -0.0321 | 71.49
1 | 0.3072 | 0.00353 | -0.0327 | 87.0255
1.5 | 0.3651 | 0.00356 | -0.0335 | 102.5562
2 | 0.4205 | 0.00364 | -0.0337 | 115.522
2.5 | 0.4619 | 0.00418 | -0.0311 | 110.5024
3 | 0.493 | 0.00496 | -0.0264 | 99.3952
3.5 | 0.5249 | 0.00559 | -0.022 | 93.8998
4 | 0.5538 | 0.00606 | -0.0168 | 91.3861
4.5 | 0.5816 | 0.00663 | -0.0115 | 87.7225
5 | 0.612 | 0.00727 | -0.007 | 84.1816
5.5 | 0.6415 | 0.008 | -0.0025 | 80.1875
6 | 0.6692 | 0.00892 | 0.0021 | 75.0224
6.5 | 0.7032 | 0.0097 | 0.0055 | 72.4948
7 | 0.7424 | 0.01031 | 0.0079 | 72.0078
7.5 | 0.7838 | 0.01084 | 0.0098 | 72.3063
8 | 0.8254 | 0.01132 | 0.0117 | 72.9152
8.5 | 0.8665 | 0.01186 | 0.0136 | 73.0607
9 | 0.9074 | 0.01244 | 0.0154 | 72.9421
9.5 | 0.9466 | 0.01304 | 0.0175 | 72.592
10 | 0.9845 | 0.01374 | 0.0197 | 71.6521
10.5 | 1.0203 | 0.01457 | 0.0221 | 70.0275
11 | 1.0572 | 0.01529 | 0.0243 | 69.1432
11.5 | 1.0893 | 0.01632 | 0.0271 | 66.7463
12 | 1.124 | 0.01715 | 0.0295 | 65.5394
12.5 | 1.1569 | 0.01815 | 0.0319 | 63.741
13 | 1.1852 | 0.01933 | 0.0349 | 61.314
13.5 | 1.2135 | 0.02059 | 0.0377 | 58.9364
14.5 | 1.2712 | 0.02328 | 0.0424 | 54.6048
15 | 1.3224 | 0.02508 | 0.0392 | 52.7273
15.5 | 1.3549 | 0.02716 | 0.0394 | 49.8859
16 | 1.3672 | 0.02984 | 0.0427 | 45.8177
16.5 | 1.3881 | 0.03204 | 0.0448 | 43.324
17 | 1.4053 | 0.03462 | 0.0468 | 40.5921
17.5 | 1.4179 | 0.03775 | 0.0487 | 37.5603
18 | 1.4327 | 0.04087 | 0.05 | 35.0551
18.5 | 1.4377 | 0.04508 | 0.0513 | 31.8922
19 | 1.443 | 0.04955 | 0.0519 | 29.1221
19.5 | 1.4368 | 0.0555 | 0.0519 | 25.8883
20 | 1.4219 | 0.06296 | 0.0509 | 22.5842

## 61. Re 3M Mach 0.25 (1)
BIGFOIL.COM POLAR EXPORT
NACA67-314 a=0.2
NACA67-314 a=0.2 |  |  |  | Cl Max: | 1.221 | at alpha= | 10.5 | deg
JavaFoil+Calcfoil stall+Eppler ext transition |  |  |  | L/D Max: | 101.583 | at alpha= | 5 | deg
Re: | 3000000 |  |  | Cd Min: | 0.00328 | at alpha= | -0.5 | deg
Mach: | 0.25 |  |  | Cl=0 at alpha= | -1.6191 | deg
|  |  |  | @ Cl=0.1, Cd= | 0.0033841
|  |  |  | @ Cl=0.4, Cd= | 0.0045023
|  |  |  | @ Cl=0.6, Cd= | 0.0061077
alpha (deg) | Cl | Cd | Cm | Cl/Cd
-14 | -0.583 | 0.10593 | 0.001 | -5.505
-13.5 | -0.612 | 0.09868 | 0 | -6.201
-13 | -0.636 | 0.09123 | 0 | -6.969
-12.5 | -0.654 | 0.08591 | -0.001 | -7.617
-12 | -0.668 | 0.08033 | -0.001 | -8.313
-11.5 | -0.675 | 0.07483 | -0.002 | -9.026
-11 | -0.678 | 0.06889 | -0.003 | -9.84
-10.5 | -0.675 | 0.06386 | -0.003 | -10.572
-10 | -0.668 | 0.05831 | -0.004 | -11.455
-9.5 | -0.656 | 0.05294 | -0.005 | -12.394
-9 | -0.765 | 0.01174 | -0.009 | -65.182
-8.5 | -0.737 | 0.01114 | -0.01 | -66.178
-8 | -0.703 | 0.01054 | -0.011 | -66.665
-7.5 | -0.663 | 0.01012 | -0.012 | -65.513
-7 | -0.619 | 0.00971 | -0.013 | -63.784
-6.5 | -0.571 | 0.00929 | -0.015 | -61.469
-6 | -0.52 | 0.00895 | -0.016 | -58.121
-5.5 | -0.467 | 0.00864 | -0.017 | -53.971
-5 | -0.411 | 0.00831 | -0.018 | -49.396
-4.5 | -0.353 | 0.00805 | -0.019 | -43.785
-4 | -0.293 | 0.00774 | -0.02 | -37.875
-3.5 | -0.233 | 0.00751 | -0.022 | -30.993
-3 | -0.172 | 0.00726 | -0.023 | -23.631
-2.5 | -0.11 | 0.00708 | -0.024 | -15.521
-2 | -0.048 | 0.00693 | -0.025 | -6.89
-1.5 | 0.015 | 0.00656 | -0.026 | 2.255
-1 | 0.078 | 0.00344 | -0.028 | 22.59
-0.5 | 0.141 | 0.00328 | -0.029 | 43.028
0 | 0.204 | 0.00334 | -0.03 | 60.946
0.5 | 0.266 | 0.00332 | -0.031 | 80.326
1 | 0.328 | 0.00412 | -0.032 | 79.634
1.5 | 0.39 | 0.00442 | -0.033 | 88.165
2 | 0.452 | 0.00493 | -0.035 | 91.666
2.5 | 0.513 | 0.00533 | -0.036 | 96.208
3 | 0.574 | 0.00593 | -0.037 | 96.73
3.5 | 0.634 | 0.00634 | -0.038 | 99.983
4 | 0.694 | 0.0069 | -0.039 | 100.617
4.5 | 0.753 | 0.00751 | -0.04 | 100.312
5 | 0.811 | 0.00798 | -0.042 | 101.583
5.5 | 0.866 | 0.01064 | -0.043 | 81.391
6 | 0.92 | 0.01108 | -0.044 | 83.009
6.5 | 0.972 | 0.01158 | -0.045 | 83.913
7 | 1.021 | 0.01208 | -0.046 | 84.559
7.5 | 1.068 | 0.01292 | -0.047 | 82.639
8 | 1.11 | 0.01358 | -0.048 | 81.741
8.5 | 1.147 | 0.01427 | -0.049 | 80.362
9 | 1.176 | 0.01502 | -0.05 | 78.333
9.5 | 1.199 | 0.01572 | -0.052 | 76.274
10 | 1.214 | 0.01666 | -0.053 | 72.9
10.5 | 1.221 | 0.01774 | -0.054 | 68.825
11 | 1.219 | 0.01877 | -0.055 | 64.959
11.5 | 1.208 | 0.02008 | -0.056 | 60.161
12 | 1.187 | 0.02163 | -0.057 | 54.872
12.5 | 1.151 | 0.02429 | -0.057 | 47.382
13 | 1.098 | 0.02924 | -0.057 | 37.543
13.5 | 0.918 | 0.08229 | -0.041 | 11.157
14 | 0.851 | 0.09902 | -0.035 | 8.592
14.5 | 0.788 | 0.10896 | -0.033 | 7.229
15 | 0.72 | 0.11805 | -0.032 | 6.099
15.5 | 0.647 | 0.12916 | -0.031 | 5.011

## 62. Re 3M Mach 0.25 (2)
BIGFOIL.COM POLAR EXPORT
NACA67-314 a=0.2
NACA67-314 a=0.2 |  |  |  | Cl Max: | 1.31 | at alpha= | 15 | deg
XFOIL ncrit=9 |  |  |  | L/D Max: | 117.108 | at alpha= | 2 | deg
Re: | 3000000 |  |  | Cd Min: | 0.17704 | at alpha= | -18 | deg
Mach: | 0.25 |  |  | Cl=0 at alpha= | -2.3343 | deg
|  |  |  | @ Cl=0.1, Cd= | 0.0057377
|  |  |  | @ Cl=0.4, Cd= | 0.0036529
|  |  |  | @ Cl=0.6, Cd= | 0.007413
alpha (deg) | Cl | Cd | Cm | Cl/Cd
-18 | -0.4598 | 0.17704 | -0.0424 | -2.5972
-17.5 | -0.4435 | 0.17095 | -0.0462 | -2.5943
-17 | -0.4271 | 0.16507 | -0.0497 | -2.5874
-16.5 | -0.4216 | 0.1551 | -0.0542 | -2.7182
-16 | -0.4078 | 0.14865 | -0.058 | -2.7434
-15.5 | -0.4085 | 0.13803 | -0.0628 | -2.9595
-14.5 | -0.8595 | 0.04243 | -0.1108 | -20.2569
-14 | -0.9123 | 0.03448 | -0.1056 | -26.4588
-13.5 | -0.9441 | 0.02886 | -0.0981 | -32.7131
-13 | -0.9533 | 0.02489 | -0.0909 | -38.3005
-12.5 | -0.9506 | 0.02153 | -0.0839 | -44.1523
-12 | -0.9277 | 0.01934 | -0.0788 | -47.9679
-11.5 | -0.8968 | 0.01743 | -0.0745 | -51.4515
-11 | -0.8618 | 0.01544 | -0.0708 | -55.8161
-10.5 | -0.819 | 0.01406 | -0.0681 | -58.2504
-10 | -0.7719 | 0.01313 | -0.066 | -58.789
-9.5 | -0.7239 | 0.01224 | -0.064 | -59.1422
-9 | -0.6744 | 0.01159 | -0.0623 | -58.1881
-8.5 | -0.6245 | 0.01095 | -0.0607 | -57.032
-8 | -0.5745 | 0.01035 | -0.0592 | -55.5072
-7.5 | -0.5252 | 0.0097 | -0.0575 | -54.1443
-7 | -0.4751 | 0.00926 | -0.056 | -51.3067
-6.5 | -0.4249 | 0.0089 | -0.0546 | -47.7416
-6 | -0.3763 | 0.00845 | -0.0529 | -44.5325
-5.5 | -0.3273 | 0.00816 | -0.0512 | -40.1103
-5 | -0.2785 | 0.00793 | -0.0495 | -35.1198
-4.5 | -0.2286 | 0.00765 | -0.0481 | -29.8824
-4 | -0.1757 | 0.00741 | -0.0473 | -23.7112
-3.5 | -0.1238 | 0.00713 | -0.0464 | -17.3633
-3 | -0.0706 | 0.0069 | -0.0457 | -10.2319
-2.5 | -0.0175 | 0.00671 | -0.0451 | -2.608
-2 | 0.0353 | 0.00645 | -0.0444 | 5.4729
-1.5 | 0.0847 | 0.00605 | -0.0431 | 14
-1 | 0.1234 | 0.00526 | -0.0398 | 23.4601
-0.5 | 0.138 | 0.00351 | -0.0316 | 39.3162
0 | 0.1977 | 0.00349 | -0.0323 | 56.6476
0.5 | 0.2574 | 0.00355 | -0.033 | 72.507
1 | 0.3171 | 0.00357 | -0.0337 | 88.8235
1.5 | 0.3767 | 0.00362 | -0.0344 | 104.0608
2 | 0.4333 | 0.0037 | -0.0345 | 117.1081
2.5 | 0.4721 | 0.00429 | -0.031 | 110.0466
3 | 0.5007 | 0.00505 | -0.0253 | 99.1485
3.5 | 0.5246 | 0.00566 | -0.0187 | 92.6855
4 | 0.5483 | 0.00624 | -0.0121 | 87.8686
4.5 | 0.5786 | 0.00687 | -0.0071 | 84.2213
5.5 | 0.6389 | 0.0084 | 0.0024 | 76.0595
6 | 0.6676 | 0.00936 | 0.0071 | 71.3248
6.5 | 0.7029 | 0.01019 | 0.0107 | 68.9794
7 | 0.7442 | 0.0108 | 0.0131 | 68.9074
7.5 | 0.7872 | 0.01137 | 0.0152 | 69.2348
8 | 0.8289 | 0.01196 | 0.0176 | 69.306
8.5 | 0.8719 | 0.01253 | 0.0197 | 69.585
9 | 0.9129 | 0.01322 | 0.022 | 69.0545
9.5 | 0.9521 | 0.01398 | 0.0246 | 68.1044
10 | 0.9897 | 0.01482 | 0.0274 | 66.7814
10.5 | 1.028 | 0.0157 | 0.03 | 65.4777
11 | 1.0623 | 0.01671 | 0.0332 | 63.5727
11.5 | 1.097 | 0.01781 | 0.0362 | 61.5946
12 | 1.1301 | 0.01894 | 0.0393 | 59.6674
12.5 | 1.1604 | 0.02031 | 0.0426 | 57.1344
13 | 1.186 | 0.02193 | 0.0464 | 54.0812
13.5 | 1.2144 | 0.02346 | 0.0497 | 51.7647
14 | 1.2372 | 0.02535 | 0.0534 | 48.8047
14.5 | 1.2697 | 0.02753 | 0.0545 | 46.1206
15 | 1.31 | 0.0309 | 0.0522 | 42.3948

## 63. Re 3M Mach 0.50 (1)
BIGFOIL.COM POLAR EXPORT
NACA67-314 a=0.2
NACA67-314 a=0.2 |  |  |  | Cl Max: | 1.179 | at alpha= | 20 | deg
JavaFoil+Calcfoil stall+Eppler ext transition |  |  |  | L/D Max: | 96.497 | at alpha= | 3 | deg
Re: | 3000000 |  |  | Cd Min: | 0.00335 | at alpha= | -1 | deg
Mach: | 0.5 |  |  | Cl=0 at alpha= | -1.6159 | deg
|  |  |  | @ Cl=0.1, Cd= | 0.003383
|  |  |  | @ Cl=0.4, Cd= | 0.0046133
|  |  |  | @ Cl=0.6, Cd= | 0.0063082
alpha (deg) | Cl | Cd | Cm | Cl/Cd
-20 | -1.011 | 0.1669 | 0.008 | -6.055
-19.5 | -0.984 | 0.16114 | 0.007 | -6.107
-19 | -0.957 | 0.15641 | 0.007 | -6.121
-18.5 | -0.931 | 0.15238 | 0.006 | -6.108
-18 | -0.902 | 0.14736 | 0.006 | -6.12
-17.5 | -0.875 | 0.14153 | 0.005 | -6.18
-17 | -0.848 | 0.1412 | 0.004 | -6.003
-16.5 | -0.821 | 0.13704 | 0.004 | -5.989
-16 | -0.794 | 0.12765 | 0.003 | -6.219
-15.5 | -0.767 | 0.12596 | 0.003 | -6.09
-15 | -0.738 | 0.12046 | 0.002 | -6.129
-14.5 | -0.711 | 0.11412 | 0.001 | -6.23
-14 | -0.684 | 0.11053 | 0.001 | -6.188
-13.5 | -0.657 | 0.10702 | 0 | -6.137
-13 | -0.63 | 0.10162 | 0 | -6.195
-12.5 | -0.602 | 0.10282 | -0.001 | -5.858
-12 | -0.574 | 0.0982 | -0.001 | -5.84
-11.5 | -0.546 | 0.09479 | -0.002 | -5.762
-11 | -0.519 | 0.08569 | -0.003 | -6.057
-10.5 | -0.492 | 0.08307 | -0.003 | -5.918
-10 | -0.464 | 0.08065 | -0.004 | -5.755
-9.5 | -0.436 | 0.07777 | -0.004 | -5.607
-9 | -0.409 | 0.06529 | -0.005 | -6.259
-8.5 | -0.381 | 0.05697 | -0.005 | -6.695
-8 | -0.355 | 0.05191 | -0.006 | -6.83
-7.5 | -0.326 | 0.05594 | -0.006 | -5.821
-7 | -0.419 | 0.04864 | -0.007 | -8.603
-6.5 | -0.459 | 0.04137 | -0.009 | -11.086
-6 | -0.538 | 0.01026 | -0.018 | -52.476
-5.5 | -0.497 | 0.00979 | -0.019 | -50.786
-5 | -0.445 | 0.00929 | -0.02 | -47.916
-4.5 | -0.386 | 0.00873 | -0.021 | -44.204
-4 | -0.323 | 0.00821 | -0.023 | -39.317
-3.5 | -0.257 | 0.00788 | -0.024 | -32.649
-3 | -0.19 | 0.00754 | -0.025 | -25.224
-2.5 | -0.122 | 0.00708 | -0.027 | -17.226
-2 | -0.053 | 0.00723 | -0.028 | -7.34
-1.5 | 0.016 | 0.00701 | -0.029 | 2.348
-1 | 0.087 | 0.00335 | -0.031 | 25.898
-0.5 | 0.158 | 0.00353 | -0.032 | 44.635
0 | 0.227 | 0.0037 | -0.033 | 61.279
0.5 | 0.296 | 0.00408 | -0.035 | 72.669
1 | 0.365 | 0.00438 | -0.036 | 83.302
1.5 | 0.434 | 0.00484 | -0.037 | 89.656
2 | 0.502 | 0.00545 | -0.038 | 92.123
2.5 | 0.57 | 0.00607 | -0.04 | 94.007
3 | 0.638 | 0.00661 | -0.041 | 96.497
3.5 | 0.704 | 0.00731 | -0.042 | 96.35
4 | 0.77 | 0.00808 | -0.044 | 95.273
4.5 | 0.835 | 0.00869 | -0.045 | 96.049
5 | 0.895 | 0.01177 | -0.046 | 76.037
5.5 | 0.953 | 0.01235 | -0.047 | 77.134
6 | 1.005 | 0.01301 | -0.049 | 77.225
6.5 | 1.05 | 0.0141 | -0.05 | 74.481
7 | 1.085 | 0.01501 | -0.051 | 72.276
7.5 | 1.102 | 0.01613 | -0.052 | 68.311
8 | 1.088 | 0.0175 | -0.054 | 62.182
8.5 | 0.795 | 0.05529 | -0.031 | 14.37
9 | 0.699 | 0.02199 | -0.055 | 31.794
9.5 | 0.611 | 0.07022 | -0.026 | 8.705
10 | 0.639 | 0.06915 | -0.028 | 9.237
10.5 | 0.665 | 0.07739 | -0.028 | 8.599
11 | 0.693 | 0.08589 | -0.03 | 8.067
11.5 | 0.72 | 0.09057 | -0.03 | 7.947
12 | 0.746 | 0.09562 | -0.031 | 7.806
12.5 | 0.773 | 0.09949 | -0.032 | 7.773
13 | 0.801 | 0.10741 | -0.034 | 7.462
13.5 | 0.828 | 0.11024 | -0.035 | 7.512
14 | 0.855 | 0.11313 | -0.035 | 7.555
14.5 | 0.883 | 0.11683 | -0.037 | 7.555
15 | 0.91 | 0.12319 | -0.039 | 7.383
15.5 | 0.936 | 0.12764 | -0.039 | 7.334
16 | 0.963 | 0.13526 | -0.041 | 7.121
16.5 | 0.992 | 0.139 | -0.043 | 7.135
17 | 1.018 | 0.13894 | -0.044 | 7.328
17.5 | 1.045 | 0.14549 | -0.045 | 7.181
18 | 1.071 | 0.14775 | -0.046 | 7.251
18.5 | 1.102 | 0.1537 | -0.049 | 7.171
19 | 1.126 | 0.16139 | -0.049 | 6.978
19.5 | 1.153 | 0.1633 | -0.05 | 7.058
20 | 1.179 | 0.17209 | -0.051 | 6.853

## 64. Re 3M Mach 0.50 (2)
BIGFOIL.COM POLAR EXPORT
NACA67-314 a=0.2
NACA67-314 a=0.2 |  |  |  | Cl Max: | 1.0441 | at alpha= | 11 | deg
XFOIL ncrit=9 |  |  |  | L/D Max: | 116.854 | at alpha= | 2 | deg
Re: | 3000000 |  |  | Cd Min: | 0.22626 | at alpha= | -20 | deg
Mach: | 0.5 |  |  | Cl=0 at alpha= | -2.8706 | deg
|  |  |  | @ Cl=0.1, Cd= | 0.0066908
|  |  |  | @ Cl=0.4, Cd= | 0.0038366
|  |  |  | @ Cl=0.6, Cd= | 0.0088804
alpha (deg) | Cl | Cd | Cm | Cl/Cd
-20 | -0.5347 | 0.22626 | -0.026 | -2.3632
-19.5 | -0.5138 | 0.21972 | -0.0303 | -2.3384
-19 | -0.4937 | 0.21235 | -0.0348 | -2.3249
-18.5 | -0.4788 | 0.20264 | -0.0394 | -2.3628
-18 | -0.4578 | 0.19613 | -0.0436 | -2.3342
-17.5 | -0.4376 | 0.18904 | -0.0479 | -2.3149
-17 | -0.4229 | 0.17978 | -0.0525 | -2.3523
-16.5 | -0.4002 | 0.17384 | -0.0566 | -2.3021
-16 | -0.3849 | 0.1652 | -0.0609 | -2.3299
-15.5 | -0.3693 | 0.15695 | -0.0653 | -2.353
-15 | -0.3474 | 0.15105 | -0.0693 | -2.2999
-14.5 | -0.3336 | 0.14261 | -0.0737 | -2.3392
-14 | -0.3191 | 0.13475 | -0.078 | -2.3681
-13.5 | -0.3075 | 0.12638 | -0.0823 | -2.4331
-13 | -0.3017 | 0.11691 | -0.087 | -2.5806
-12.5 | -0.2962 | 0.10795 | -0.0915 | -2.7439
-12 | -0.2942 | 0.09882 | -0.0961 | -2.9771
-11.5 | -0.2996 | 0.08901 | -0.1012 | -3.3659
-11 | -0.3147 | 0.07834 | -0.1071 | -4.0171
-10.5 | -0.3224 | 0.06913 | -0.1125 | -4.6637
-10 | -0.3499 | 0.05692 | -0.1218 | -6.1472
-9.5 | -0.395 | 0.04735 | -0.1231 | -8.3421
-9 | -0.4257 | 0.04121 | -0.1185 | -10.33
-8.5 | -0.4654 | 0.03499 | -0.1095 | -13.3009
-8 | -0.5002 | 0.02923 | -0.0973 | -17.1126
-7.5 | -0.5299 | 0.02129 | -0.0852 | -24.8896
-7 | -0.4864 | 0.01277 | -0.0838 | -38.0893
-6.5 | -0.4167 | 0.01095 | -0.0827 | -38.0548
-6 | -0.3556 | 0.01 | -0.0802 | -35.56
-5.5 | -0.2982 | 0.00927 | -0.0774 | -32.1683
-5 | -0.2402 | 0.00877 | -0.075 | -27.3888
-4.5 | -0.1824 | 0.00834 | -0.0728 | -21.8705
-4 | -0.1261 | 0.00792 | -0.0705 | -15.9217
-3.5 | -0.0697 | 0.00757 | -0.0685 | -9.2074
-3 | -0.014 | 0.00727 | -0.0664 | -1.9257
-2.5 | 0.0401 | 0.007 | -0.0641 | 5.7286
-2 | 0.0926 | 0.00674 | -0.0615 | 13.7389
-1.5 | 0.1392 | 0.00643 | -0.0578 | 21.6485
-0.5 | 0.1594 | 0.0037 | -0.0363 | 43.0811
0 | 0.2253 | 0.0037 | -0.0365 | 60.8919
0.5 | 0.2928 | 0.00371 | -0.0371 | 78.9218
1 | 0.3592 | 0.00378 | -0.0374 | 95.0265
1.5 | 0.4241 | 0.00387 | -0.0375 | 109.5866
2 | 0.4791 | 0.0041 | -0.0355 | 116.8537
2.5 | 0.5024 | 0.00473 | -0.0268 | 106.2156
3 | 0.4972 | 0.00554 | -0.0125 | 89.7473
3.5 | 0.512 | 0.0065 | -0.0029 | 78.7692
4 | 0.5378 | 0.00741 | 0.0043 | 72.5776
4.5 | 0.5729 | 0.00822 | 0.0097 | 69.6959
5 | 0.6086 | 0.00909 | 0.0148 | 66.9527
5.5 | 0.6351 | 0.01033 | 0.0213 | 61.4811
6 | 0.6647 | 0.01157 | 0.0272 | 57.4503
6.5 | 0.7057 | 0.01253 | 0.0314 | 56.3208
7 | 0.7529 | 0.01333 | 0.0347 | 56.4816
7.5 | 0.8007 | 0.01418 | 0.0381 | 56.4669
8.5 | 0.8932 | 0.01615 | 0.0456 | 55.3065
9 | 0.935 | 0.01742 | 0.0501 | 53.6739
9.5 | 0.9731 | 0.01899 | 0.055 | 51.2428
10 | 1.0066 | 0.02086 | 0.0605 | 48.255
10.5 | 1.033 | 0.02325 | 0.0664 | 44.4301
11 | 1.0441 | 0.0267 | 0.0731 | 39.1049
11.5 | 1.038 | 0.03151 | 0.0797 | 32.9419
12 | 1.0182 | 0.03795 | 0.0849 | 26.83
12.5 | 0.9916 | 0.04577 | 0.0874 | 21.6648
13 | 0.9574 | 0.0555 | 0.0866 | 17.2505
13.5 | 0.9281 | 0.06609 | 0.083 | 14.043
14 | 0.8974 | 0.07825 | 0.0764 | 11.4684
14.5 | 0.8634 | 0.09206 | 0.0679 | 9.3787
15 | 0.8345 | 0.10625 | 0.0588 | 7.8541
16 | 0.7828 | 0.13455 | 0.0419 | 5.8179

## 65. Re 4M Mach 0.00 (1)
BIGFOIL.COM POLAR EXPORT
NACA67-314 a=0.2
NACA67-314 a=0.2 |  |  |  | Cl Max: | 1.283 | at alpha= | 12.5 | deg
JavaFoil+Calcfoil stall+Eppler ext transition |  |  |  | L/D Max: | 105.929 | at alpha= | 5 | deg
Re: | 4000000 |  |  | Cd Min: | 0.00332 | at alpha= | -0.5 | deg
Mach: | 0 |  |  | Cl=0 at alpha= | -1.6167 | deg
|  |  |  | @ Cl=0.1, Cd= | 0.0033439
|  |  |  | @ Cl=0.4, Cd= | 0.0047447
|  |  |  | @ Cl=0.6, Cd= | 0.006068
alpha (deg) | Cl | Cd | Cm | Cl/Cd
-15.5 | -0.749 | 0.1103 | 0.002 | -6.787
-15 | -0.764 | 0.104 | 0.002 | -7.348
-14.5 | -0.777 | 0.0978 | 0.001 | -7.948
-14 | -0.782 | 0.09161 | 0.001 | -8.54
-13.5 | -0.783 | 0.08544 | 0 | -9.162
-13 | -0.781 | 0.07984 | 0 | -9.778
-12.5 | -0.776 | 0.07396 | -0.001 | -10.494
-12 | -0.766 | 0.07021 | -0.002 | -10.917
-11.5 | -0.761 | 0.06155 | -0.002 | -12.367
-11 | -0.753 | 0.05388 | -0.003 | -13.973
-10.5 | -0.867 | 0.01217 | -0.006 | -71.226
-10 | -0.843 | 0.01148 | -0.007 | -73.408
-9.5 | -0.813 | 0.01097 | -0.008 | -74.122
-9 | -0.779 | 0.01048 | -0.009 | -74.349
-8.5 | -0.742 | 0.01001 | -0.01 | -74.165
-8 | -0.701 | 0.00957 | -0.011 | -73.302
-7.5 | -0.657 | 0.00919 | -0.012 | -71.534
-7 | -0.61 | 0.00885 | -0.013 | -68.976
-6.5 | -0.561 | 0.00853 | -0.014 | -65.736
-6 | -0.509 | 0.00823 | -0.015 | -61.879
-5.5 | -0.455 | 0.00795 | -0.016 | -57.278
-5 | -0.4 | 0.00766 | -0.018 | -52.27
-4.5 | -0.343 | 0.00742 | -0.019 | -46.269
-4 | -0.285 | 0.00717 | -0.02 | -39.752
-3.5 | -0.226 | 0.00696 | -0.021 | -32.498
-3 | -0.167 | 0.00576 | -0.022 | -28.923
-2.5 | -0.107 | 0.00564 | -0.023 | -18.923
-2 | -0.046 | 0.00592 | -0.024 | -7.825
-1.5 | 0.014 | 0.00576 | -0.026 | 2.491
-1 | 0.075 | 0.00336 | -0.027 | 22.403
-0.5 | 0.137 | 0.00332 | -0.028 | 41.208
0 | 0.198 | 0.00361 | -0.029 | 54.661
0.5 | 0.258 | 0.00359 | -0.03 | 71.965
1 | 0.318 | 0.00419 | -0.031 | 75.877
1.5 | 0.378 | 0.00462 | -0.032 | 81.74
2 | 0.438 | 0.00496 | -0.034 | 88.246
2.5 | 0.498 | 0.00544 | -0.035 | 91.514
3 | 0.557 | 0.00574 | -0.036 | 96.965
3.5 | 0.616 | 0.00619 | -0.037 | 99.437
4 | 0.674 | 0.00669 | -0.038 | 100.722
4.5 | 0.732 | 0.00709 | -0.039 | 103.156
5 | 0.788 | 0.00744 | -0.04 | 105.929
5.5 | 0.842 | 0.00971 | -0.041 | 86.751
6 | 0.896 | 0.01009 | -0.042 | 88.739
6.5 | 0.947 | 0.01049 | -0.044 | 90.288
7 | 0.997 | 0.01094 | -0.045 | 91.179
7.5 | 1.045 | 0.01165 | -0.046 | 89.723
8 | 1.09 | 0.01218 | -0.047 | 89.497
8.5 | 1.131 | 0.01273 | -0.048 | 88.842
9 | 1.167 | 0.01332 | -0.049 | 87.575
9.5 | 1.198 | 0.01396 | -0.05 | 85.823
10 | 1.225 | 0.01466 | -0.051 | 83.607
10.5 | 1.247 | 0.01533 | -0.052 | 81.387
11 | 1.264 | 0.01607 | -0.053 | 78.703
11.5 | 1.276 | 0.01701 | -0.054 | 75.021
12 | 1.282 | 0.01796 | -0.055 | 71.386
12.5 | 1.283 | 0.01892 | -0.056 | 67.8
13 | 1.279 | 0.01997 | -0.057 | 64.064
13.5 | 1.269 | 0.02136 | -0.058 | 59.438
14 | 1.251 | 0.02297 | -0.059 | 54.471
14.5 | 1.224 | 0.02501 | -0.06 | 48.939
15 | 1.192 | 0.02761 | -0.06 | 43.154
15.5 | 1.15 | 0.03237 | -0.06 | 35.515
16 | 1.051 | 0.05668 | -0.056 | 18.548
16.5 | 0.978 | 0.08278 | -0.051 | 11.816
17 | 0.908 | 0.11679 | -0.043 | 7.774
17.5 | 0.872 | 0.12709 | -0.041 | 6.858

## 66. Re 4M Mach 0.00 (2)
BIGFOIL.COM POLAR EXPORT
NACA67-314 a=0.2
NACA67-314 a=0.2 |  |  |  | Cl Max: | 1.5076 | at alpha= | 20 | deg
XFOIL ncrit=9 |  |  |  | L/D Max: | 111.662 | at alpha= | 1.5 | deg
Re: | 4000000 |  |  | Cd Min: | 0.05108 | at alpha= | 20 | deg
Mach: | 0 |  |  | Cl=0 at alpha= | -2.2101 | deg
|  |  |  | @ Cl=0.1, Cd= | 0.0053913
|  |  |  | @ Cl=0.4, Cd= | 0.0036388
|  |  |  | @ Cl=0.6, Cd= | 0.0068095
alpha (deg) | Cl | Cd | Cm | Cl/Cd
-20 | -1.3337 | 0.03863 | -0.1017 | -34.525
-19.5 | -1.3369 | 0.03479 | -0.0994 | -38.4277
-19 | -1.3301 | 0.03197 | -0.0969 | -41.6046
-18.5 | -1.3208 | 0.02952 | -0.0938 | -44.7425
-18 | -1.3036 | 0.02761 | -0.0911 | -47.2148
-17.5 | -1.2918 | 0.02548 | -0.0874 | -50.6986
-17 | -1.2659 | 0.02423 | -0.0849 | -52.2452
-16.5 | -1.2526 | 0.0222 | -0.0806 | -56.4234
-16 | -1.2324 | 0.02052 | -0.0768 | -60.0585
-15 | -1.1807 | 0.01767 | -0.0701 | -66.8195
-14.5 | -1.1472 | 0.01666 | -0.0675 | -68.8595
-14 | -1.108 | 0.01609 | -0.0657 | -68.8626
-13.5 | -1.0714 | 0.0152 | -0.0634 | -70.4868
-13 | -1.0316 | 0.01448 | -0.0615 | -71.2431
-12.5 | -0.9913 | 0.01369 | -0.0596 | -72.4105
-12 | -0.9478 | 0.01325 | -0.0582 | -71.5321
-11.5 | -0.9049 | 0.01263 | -0.0566 | -71.6469
-11 | -0.8603 | 0.01219 | -0.0552 | -70.5742
-10.5 | -0.8174 | 0.0113 | -0.0536 | -72.3363
-10 | -0.7721 | 0.01068 | -0.0523 | -72.294
-9.5 | -0.7259 | 0.01019 | -0.051 | -71.2365
-9 | -0.6793 | 0.00977 | -0.0498 | -69.5292
-8.5 | -0.6323 | 0.0094 | -0.0487 | -67.266
-8 | -0.5853 | 0.00907 | -0.0474 | -64.5314
-7.5 | -0.54 | 0.00861 | -0.0458 | -62.7178
-7 | -0.4936 | 0.00833 | -0.0444 | -59.2557
-6.5 | -0.4445 | 0.00809 | -0.0435 | -54.9444
-6 | -0.3947 | 0.00777 | -0.0428 | -50.7979
-5.5 | -0.344 | 0.00749 | -0.0422 | -45.9279
-5 | -0.2922 | 0.00727 | -0.0419 | -40.1926
-4.5 | -0.2412 | 0.00699 | -0.0413 | -34.5064
-4 | -0.1887 | 0.00679 | -0.0411 | -27.7909
-3.5 | -0.137 | 0.00659 | -0.0406 | -20.7891
-3 | -0.0838 | 0.00639 | -0.0405 | -13.1142
-2.5 | -0.0305 | 0.00618 | -0.0404 | -4.9353
-2 | 0.0221 | 0.00595 | -0.0402 | 3.7143
-1.5 | 0.0724 | 0.00565 | -0.0395 | 12.8142
-1 | 0.1204 | 0.0052 | -0.0385 | 23.1538
-0.5 | 0.1338 | 0.00313 | -0.0306 | 42.7476
0 | 0.1907 | 0.0031 | -0.0312 | 61.5161
0.5 | 0.2491 | 0.0031 | -0.0321 | 80.3548
1 | 0.3069 | 0.00316 | -0.0329 | 97.1203
1.5 | 0.3629 | 0.00325 | -0.0333 | 111.6615
2 | 0.4087 | 0.00373 | -0.0317 | 109.571
2.5 | 0.4501 | 0.00431 | -0.0293 | 104.4316
3 | 0.4824 | 0.00508 | -0.025 | 94.9606
3.5 | 0.5201 | 0.00557 | -0.0218 | 93.3752
4 | 0.5535 | 0.00598 | -0.0176 | 92.5585
4.5 | 0.5833 | 0.00646 | -0.0128 | 90.2941
5 | 0.6134 | 0.00709 | -0.0082 | 86.5162
6 | 0.6753 | 0.00863 | 0 | 78.2503
6.5 | 0.7137 | 0.00921 | 0.0026 | 77.4919
7 | 0.7546 | 0.00969 | 0.0046 | 77.8741
7.5 | 0.7967 | 0.01014 | 0.0064 | 78.57
8 | 0.8378 | 0.01064 | 0.0083 | 78.7406
8.5 | 0.881 | 0.01109 | 0.0098 | 79.4409
9 | 0.9206 | 0.01163 | 0.0118 | 79.1574
9.5 | 0.9603 | 0.0122 | 0.0137 | 78.7131
10 | 0.9984 | 0.01286 | 0.0158 | 77.6361
10.5 | 1.0359 | 0.01353 | 0.0179 | 76.5632
11 | 1.0717 | 0.01429 | 0.0202 | 74.9965
11.5 | 1.1082 | 0.01503 | 0.0223 | 73.7325
12 | 1.1427 | 0.01583 | 0.0247 | 72.1857
12.5 | 1.1757 | 0.01678 | 0.027 | 70.0656
13 | 1.2059 | 0.01781 | 0.0298 | 67.7092
13.5 | 1.2388 | 0.01875 | 0.0319 | 66.0693
14 | 1.2679 | 0.01988 | 0.0345 | 63.7777
14.5 | 1.2948 | 0.0211 | 0.0373 | 61.3649
15 | 1.3207 | 0.02242 | 0.04 | 58.9072
15.5 | 1.3628 | 0.02445 | 0.0381 | 55.7382
16 | 1.4143 | 0.02635 | 0.0343 | 53.6736
16.5 | 1.4291 | 0.02809 | 0.0384 | 50.8758
17 | 1.4493 | 0.03018 | 0.0406 | 48.0219
17.5 | 1.4662 | 0.03262 | 0.0427 | 44.9479
18 | 1.4809 | 0.03536 | 0.0447 | 41.8807
18.5 | 1.4913 | 0.03864 | 0.0465 | 38.5947
19 | 1.4936 | 0.04281 | 0.0481 | 34.889
19.5 | 1.5031 | 0.04659 | 0.0489 | 32.2623
20 | 1.5076 | 0.05108 | 0.0493 | 29.5145

## 67. Re 4M Mach 0.10 (1)
BIGFOIL.COM POLAR EXPORT
NACA67-314 a=0.2
NACA67-314 a=0.2 |  |  |  | Cl Max: | 1.273 | at alpha= | 12 | deg
JavaFoil+Calcfoil stall+Eppler ext transition |  |  |  | L/D Max: | 105.784 | at alpha= | 5 | deg
Re: | 4000000 |  |  | Cd Min: | 0.00331 | at alpha= | -0.5 | deg
Mach: | 0.1 |  |  | Cl=0 at alpha= | -1.6147 | deg
|  |  |  | @ Cl=0.1, Cd= | 0.0033282
|  |  |  | @ Cl=0.4, Cd= | 0.00477
|  |  |  | @ Cl=0.6, Cd= | 0.0060927
alpha (deg) | Cl | Cd | Cm | Cl/Cd
-15 | -0.737 | 0.10475 | 0.002 | -7.034
-14.5 | -0.754 | 0.09953 | 0.001 | -7.573
-14 | -0.762 | 0.09302 | 0.001 | -8.189
-13.5 | -0.765 | 0.08676 | 0 | -8.818
-13 | -0.765 | 0.0813 | 0 | -9.407
-12.5 | -0.763 | 0.07558 | -0.001 | -10.091
-12 | -0.755 | 0.07162 | -0.001 | -10.547
-11.5 | -0.75 | 0.06402 | -0.002 | -11.718
-11 | -0.739 | 0.05911 | -0.003 | -12.495
-10.5 | -0.742 | 0.04475 | -0.004 | -16.585
-10 | -0.839 | 0.01163 | -0.007 | -72.155
-9.5 | -0.811 | 0.01109 | -0.008 | -73.156
-9 | -0.779 | 0.01057 | -0.009 | -73.682
-8.5 | -0.742 | 0.01002 | -0.01 | -74.05
-8 | -0.702 | 0.00963 | -0.011 | -72.89
-7.5 | -0.658 | 0.00927 | -0.012 | -71.047
-7 | -0.612 | 0.00891 | -0.013 | -68.718
-6.5 | -0.563 | 0.00856 | -0.014 | -65.765
-6 | -0.511 | 0.00825 | -0.015 | -61.948
-5.5 | -0.457 | 0.00797 | -0.016 | -57.393
-5 | -0.402 | 0.00772 | -0.018 | -52.048
-4.5 | -0.345 | 0.00743 | -0.019 | -46.416
-4 | -0.286 | 0.00721 | -0.02 | -39.737
-3.5 | -0.227 | 0.00699 | -0.021 | -32.49
-3 | -0.167 | 0.00579 | -0.022 | -28.9
-2.5 | -0.107 | 0.00563 | -0.023 | -19.032
-2 | -0.047 | 0.00595 | -0.025 | -7.819
-1.5 | 0.014 | 0.00581 | -0.026 | 2.48
-1 | 0.076 | 0.00334 | -0.027 | 22.673
-0.5 | 0.137 | 0.00331 | -0.028 | 41.442
0 | 0.198 | 0.0034 | -0.029 | 58.399
0.5 | 0.259 | 0.0036 | -0.03 | 71.981
1 | 0.319 | 0.0042 | -0.031 | 76.141
1.5 | 0.38 | 0.00466 | -0.033 | 81.475
2 | 0.44 | 0.00499 | -0.034 | 88.226
2.5 | 0.5 | 0.00545 | -0.035 | 91.764
3 | 0.559 | 0.00578 | -0.036 | 96.799
3.5 | 0.618 | 0.00623 | -0.037 | 99.303
4 | 0.677 | 0.00672 | -0.038 | 100.758
4.5 | 0.735 | 0.00715 | -0.039 | 102.768
5 | 0.792 | 0.00748 | -0.04 | 105.784
5.5 | 0.846 | 0.00977 | -0.042 | 86.589
6 | 0.899 | 0.01014 | -0.043 | 88.676
6.5 | 0.951 | 0.01055 | -0.044 | 90.163
7 | 1.001 | 0.011 | -0.045 | 91.032
7.5 | 1.049 | 0.01174 | -0.046 | 89.31
8 | 1.094 | 0.0123 | -0.047 | 88.945
8.5 | 1.134 | 0.01286 | -0.048 | 88.18
9 | 1.169 | 0.0135 | -0.049 | 86.575
9.5 | 1.2 | 0.0141 | -0.05 | 85.074
10 | 1.225 | 0.01481 | -0.051 | 82.713
10.5 | 1.246 | 0.01548 | -0.052 | 80.487
11 | 1.26 | 0.01636 | -0.053 | 77.018
11.5 | 1.269 | 0.01727 | -0.055 | 73.518
12 | 1.273 | 0.01824 | -0.056 | 69.786
12.5 | 1.27 | 0.01927 | -0.056 | 65.943
13 | 1.262 | 0.02044 | -0.057 | 61.758
13.5 | 1.248 | 0.02205 | -0.058 | 56.618
14 | 1.223 | 0.02421 | -0.059 | 50.534
14.5 | 1.191 | 0.02632 | -0.06 | 45.273
15 | 1.137 | 0.03361 | -0.059 | 33.82
15.5 | 1.056 | 0.05003 | -0.056 | 21.104
16 | 0.95 | 0.09209 | -0.047 | 10.319
16.5 | 0.898 | 0.11004 | -0.043 | 8.164
17 | 0.855 | 0.12401 | -0.04 | 6.892

## 68. Re 4M Mach 0.10 (2)
BIGFOIL.COM POLAR EXPORT
NACA67-314 a=0.2
NACA67-314 a=0.2 |  |  |  | Cl Max: | 1.493 | at alpha= | 20 | deg
XFOIL ncrit=9 |  |  |  | L/D Max: | 111.933 | at alpha= | 1.5 | deg
Re: | 4000000 |  |  | Cd Min: | 0.05471 | at alpha= | 20 | deg
Mach: | 0.1 |  |  | Cl=0 at alpha= | -2.2212 | deg
|  |  |  | @ Cl=0.1, Cd= | 0.0054259
|  |  |  | @ Cl=0.4, Cd= | 0.0036271
|  |  |  | @ Cl=0.6, Cd= | 0.0068633
alpha (deg) | Cl | Cd | Cm | Cl/Cd
-20 | -1.2469 | 0.04867 | -0.1055 | -25.6195
-19.5 | -1.2763 | 0.04134 | -0.1054 | -30.8732
-19 | -1.2783 | 0.03728 | -0.1038 | -34.2892
-18.5 | -1.283 | 0.03344 | -0.1008 | -38.3672
-18 | -1.2745 | 0.03074 | -0.0979 | -41.4606
-17.5 | -1.2701 | 0.028 | -0.0939 | -45.3607
-17 | -1.2475 | 0.02641 | -0.0911 | -47.2359
-16.5 | -1.2244 | 0.02496 | -0.088 | -49.0545
-16 | -1.2137 | 0.02266 | -0.0833 | -53.5613
-15.5 | -1.2085 | 0.01994 | -0.0775 | -60.6068
-15 | -1.1811 | 0.01853 | -0.0741 | -63.7399
-14.5 | -1.1497 | 0.01736 | -0.071 | -66.227
-14 | -1.1105 | 0.01671 | -0.069 | -66.4572
-13.5 | -1.0751 | 0.01569 | -0.0663 | -68.5214
-13 | -1.0354 | 0.01491 | -0.0641 | -69.4433
-12.5 | -0.9956 | 0.01402 | -0.062 | -71.0128
-12 | -0.9516 | 0.01354 | -0.0604 | -70.2806
-11.5 | -0.9087 | 0.01286 | -0.0586 | -70.661
-11 | -0.8634 | 0.01241 | -0.0571 | -69.5729
-10.5 | -0.8199 | 0.01153 | -0.0554 | -71.1101
-10 | -0.7744 | 0.01084 | -0.0539 | -71.4391
-9.5 | -0.7277 | 0.0103 | -0.0526 | -70.6505
-9 | -0.6805 | 0.00987 | -0.0514 | -68.9463
-8.5 | -0.6331 | 0.00947 | -0.0501 | -66.8532
-8 | -0.5855 | 0.00912 | -0.0489 | -64.1996
-7.5 | -0.5394 | 0.00866 | -0.0473 | -62.2864
-7 | -0.493 | 0.00836 | -0.0457 | -58.9713
-6.5 | -0.4449 | 0.00812 | -0.0445 | -54.7906
-6 | -0.3948 | 0.00781 | -0.0437 | -50.5506
-5.5 | -0.3441 | 0.00751 | -0.043 | -45.8189
-5 | -0.2921 | 0.00729 | -0.0426 | -40.0686
-4.5 | -0.241 | 0.00701 | -0.042 | -34.3795
-4 | -0.1883 | 0.0068 | -0.0417 | -27.6912
-3.5 | -0.1364 | 0.0066 | -0.0412 | -20.6667
-3 | -0.0829 | 0.0064 | -0.0411 | -12.9531
-2.5 | -0.0295 | 0.00619 | -0.0409 | -4.7658
-2 | 0.0234 | 0.00596 | -0.0407 | 3.9262
-1.5 | 0.0738 | 0.00567 | -0.04 | 13.0159
-1 | 0.1221 | 0.00522 | -0.0389 | 23.3908
-0.5 | 0.1347 | 0.00314 | -0.0308 | 42.8981
0 | 0.1919 | 0.00311 | -0.0314 | 61.7042
0.5 | 0.2505 | 0.0031 | -0.0323 | 80.8065
1 | 0.3088 | 0.00317 | -0.0331 | 97.4132
1.5 | 0.3649 | 0.00326 | -0.0335 | 111.9325
2 | 0.4108 | 0.00374 | -0.0318 | 109.8396
2.5 | 0.4519 | 0.00433 | -0.0292 | 104.3649
3 | 0.4838 | 0.00509 | -0.0248 | 95.0491
3.5 | 0.5209 | 0.00559 | -0.0214 | 93.1843
4 | 0.552 | 0.00599 | -0.0167 | 92.1536
4.5 | 0.5826 | 0.00649 | -0.0119 | 89.7689
5 | 0.6129 | 0.00714 | -0.0074 | 85.8403
5.5 | 0.6438 | 0.00788 | -0.0031 | 81.7005
6 | 0.6752 | 0.0087 | 0.0009 | 77.6092
6.5 | 0.7136 | 0.00929 | 0.0035 | 76.8138
7 | 0.755 | 0.00977 | 0.0056 | 77.2774
7.5 | 0.797 | 0.01023 | 0.0075 | 77.9081
8 | 0.839 | 0.01073 | 0.0093 | 78.192
8.5 | 0.8816 | 0.01121 | 0.011 | 78.6441
9 | 0.922 | 0.01175 | 0.0129 | 78.4681
9.5 | 0.9612 | 0.01236 | 0.0151 | 77.767
10 | 0.9995 | 0.01304 | 0.0172 | 76.6488
10.5 | 1.0373 | 0.01372 | 0.0194 | 75.605
11 | 1.0728 | 0.01452 | 0.0219 | 73.8843
11.5 | 1.1098 | 0.01527 | 0.024 | 72.6785
12 | 1.1444 | 0.01611 | 0.0264 | 71.0366
12.5 | 1.1761 | 0.01714 | 0.0291 | 68.6173
13 | 1.2082 | 0.01814 | 0.0317 | 66.6042
13.5 | 1.2398 | 0.01918 | 0.0341 | 64.6403
14 | 1.2689 | 0.02038 | 0.0368 | 62.262
14.5 | 1.2956 | 0.02167 | 0.0397 | 59.7877
15 | 1.3187 | 0.02324 | 0.0428 | 56.7427
15.5 | 1.3652 | 0.0252 | 0.0403 | 54.1746
16 | 1.4159 | 0.02725 | 0.0368 | 51.9596
17 | 1.4475 | 0.03147 | 0.0434 | 45.9962
17.5 | 1.4624 | 0.03418 | 0.0457 | 42.7853
18 | 1.4714 | 0.03758 | 0.0479 | 39.1538
18.5 | 1.4748 | 0.04168 | 0.0497 | 35.3839
19 | 1.4867 | 0.04521 | 0.0507 | 32.8843
19.5 | 1.4929 | 0.04953 | 0.0513 | 30.1413
20 | 1.493 | 0.05471 | 0.0514 | 27.2893

## 69. Re 4M Mach 0.25 (1)
BIGFOIL.COM POLAR EXPORT
NACA67-314 a=0.2
NACA67-314 a=0.2 |  |  |  | Cl Max: | 1.222 | at alpha= | 10.5 | deg
JavaFoil+Calcfoil stall+Eppler ext transition |  |  |  | L/D Max: | 104.793 | at alpha= | 5 | deg
Re: | 4000000 |  |  | Cd Min: | 0.00324 | at alpha= | -1 | deg
Mach: | 0.25 |  |  | Cl=0 at alpha= | -1.6191 | deg
|  |  |  | @ Cl=0.1, Cd= | 0.0032749
|  |  |  | @ Cl=0.4, Cd= | 0.0048129
|  |  |  | @ Cl=0.6, Cd= | 0.0061597
alpha (deg) | Cl | Cd | Cm | Cl/Cd
-14 | -0.584 | 0.10406 | 0.001 | -5.609
-13.5 | -0.612 | 0.09651 | 0 | -6.346
-13 | -0.637 | 0.08876 | 0 | -7.172
-12.5 | -0.655 | 0.08453 | -0.001 | -7.751
-12 | -0.669 | 0.07816 | -0.001 | -8.554
-11.5 | -0.676 | 0.07298 | -0.002 | -9.265
-11 | -0.679 | 0.0669 | -0.003 | -10.156
-10.5 | -0.678 | 0.06142 | -0.003 | -11.032
-10 | -0.673 | 0.05452 | -0.004 | -12.349
-9.5 | -0.676 | 0.04206 | -0.006 | -16.078
-9 | -0.767 | 0.0111 | -0.009 | -69.134
-8.5 | -0.738 | 0.01057 | -0.01 | -69.845
-8 | -0.704 | 0.01001 | -0.011 | -70.257
-7.5 | -0.664 | 0.00958 | -0.012 | -69.252
-7 | -0.62 | 0.00919 | -0.013 | -67.397
-6.5 | -0.572 | 0.00882 | -0.015 | -64.798
-6 | -0.521 | 0.00849 | -0.016 | -61.347
-5.5 | -0.467 | 0.00818 | -0.017 | -57.122
-5 | -0.411 | 0.0079 | -0.018 | -52.058
-4.5 | -0.353 | 0.0076 | -0.019 | -46.421
-4 | -0.293 | 0.00731 | -0.02 | -40.121
-3.5 | -0.233 | 0.0071 | -0.022 | -32.806
-3 | -0.172 | 0.00691 | -0.023 | -24.853
-2.5 | -0.11 | 0.00673 | -0.024 | -16.353
-2 | -0.048 | 0.00657 | -0.025 | -7.268
-1.5 | 0.015 | 0.00547 | -0.026 | 2.707
-1 | 0.078 | 0.00324 | -0.028 | 24.015
-0.5 | 0.141 | 0.00334 | -0.029 | 42.249
0 | 0.204 | 0.00346 | -0.03 | 58.919
0.5 | 0.266 | 0.00339 | -0.031 | 78.526
1 | 0.328 | 0.00431 | -0.032 | 76.062
1.5 | 0.39 | 0.00475 | -0.033 | 82.129
2 | 0.452 | 0.00514 | -0.035 | 87.806
2.5 | 0.513 | 0.00558 | -0.036 | 91.92
3 | 0.574 | 0.00593 | -0.037 | 96.744
3.5 | 0.634 | 0.00646 | -0.038 | 98.251
4 | 0.694 | 0.00693 | -0.039 | 100.232
4.5 | 0.754 | 0.00736 | -0.04 | 102.467
5 | 0.812 | 0.00774 | -0.042 | 104.793
5.5 | 0.867 | 0.0101 | -0.043 | 85.77
6 | 0.921 | 0.01051 | -0.044 | 87.574
6.5 | 0.973 | 0.01098 | -0.045 | 88.611
7 | 1.022 | 0.01145 | -0.046 | 89.297
7.5 | 1.069 | 0.01228 | -0.047 | 87.036
8 | 1.111 | 0.0129 | -0.048 | 86.145
8.5 | 1.148 | 0.01355 | -0.049 | 84.708
9 | 1.178 | 0.01424 | -0.051 | 82.713
9.5 | 1.2 | 0.0149 | -0.052 | 80.537
10 | 1.216 | 0.01578 | -0.053 | 77.037
10.5 | 1.222 | 0.01679 | -0.054 | 72.812
11 | 1.221 | 0.01774 | -0.055 | 68.791
11.5 | 1.21 | 0.01896 | -0.056 | 63.801
12 | 1.189 | 0.0204 | -0.057 | 58.274
12.5 | 1.155 | 0.02264 | -0.058 | 51.04
13 | 1.11 | 0.0254 | -0.058 | 43.713
13.5 | 1.039 | 0.03295 | -0.057 | 31.531
14 | 0.857 | 0.09395 | -0.038 | 9.12
14.5 | 0.79 | 0.10514 | -0.035 | 7.511
15 | 0.721 | 0.11413 | -0.034 | 6.318
15.5 | 0.648 | 0.12309 | -0.032 | 5.264

## 70. Re 4M Mach 0.25 (2)
BIGFOIL.COM POLAR EXPORT
NACA67-314 a=0.2
NACA67-314 a=0.2 |  |  |  | Cl Max: | 1.4053 | at alpha= | 17.5 | deg
XFOIL ncrit=9 |  |  |  | L/D Max: | 114 | at alpha= | 1.5 | deg
Re: | 4000000 |  |  | Cd Min: | 0.19592 | at alpha= | -19.5 | deg
Mach: | 0.25 |  |  | Cl=0 at alpha= | -2.2854 | deg
|  |  |  | @ Cl=0.1, Cd= | 0.0055994
|  |  |  | @ Cl=0.4, Cd= | 0.0035546
|  |  |  | @ Cl=0.6, Cd= | 0.0071712
alpha (deg) | Cl | Cd | Cm | Cl/Cd
-19.5 | -0.5079 | 0.19592 | -0.0308 | -2.5924
-19 | -0.4909 | 0.19001 | -0.0346 | -2.5835
-18.5 | -0.4813 | 0.18135 | -0.0389 | -2.654
-17.5 | -0.4548 | 0.16729 | -0.0469 | -2.7186
-17 | -0.4354 | 0.16219 | -0.0504 | -2.6845
-16 | -0.9619 | 0.04652 | -0.114 | -20.6771
-15.5 | -1.0015 | 0.03878 | -0.1123 | -25.8252
-15 | -1.0577 | 0.03129 | -0.1057 | -33.8031
-14.5 | -1.0686 | 0.02724 | -0.0995 | -39.2291
-14 | -1.051 | 0.02509 | -0.0947 | -41.8892
-13.5 | -1.049 | 0.0219 | -0.0879 | -47.8995
-13 | -1.0267 | 0.01983 | -0.0827 | -51.7751
-12.5 | -1.0037 | 0.01753 | -0.0774 | -57.2561
-12 | -0.9655 | 0.01629 | -0.0739 | -59.2695
-11.5 | -0.926 | 0.01492 | -0.0705 | -62.0643
-10.5 | -0.834 | 0.0132 | -0.0656 | -63.1818
-10 | -0.7875 | 0.01203 | -0.0634 | -65.4613
-9.5 | -0.739 | 0.01109 | -0.0615 | -66.6366
-9 | -0.689 | 0.0105 | -0.0598 | -65.619
-8.5 | -0.6388 | 0.00996 | -0.0582 | -64.1365
-8 | -0.5884 | 0.00949 | -0.0566 | -62.0021
-7.5 | -0.5379 | 0.00912 | -0.0551 | -58.9803
-7 | -0.4893 | 0.00859 | -0.0533 | -56.9616
-6.5 | -0.4397 | 0.00825 | -0.0516 | -53.297
-6 | -0.3899 | 0.00799 | -0.0501 | -48.7985
-5.5 | -0.3419 | 0.00764 | -0.0481 | -44.7513
-5 | -0.2904 | 0.00739 | -0.047 | -39.2963
-4.5 | -0.238 | 0.00711 | -0.0461 | -33.474
-4 | -0.1851 | 0.00688 | -0.0453 | -26.9041
-3.5 | -0.1319 | 0.00669 | -0.0446 | -19.716
-3 | -0.0775 | 0.00647 | -0.0442 | -11.9784
-2.5 | -0.0233 | 0.00624 | -0.0438 | -3.734
-2 | 0.031 | 0.00603 | -0.0434 | 5.141
-1.5 | 0.0824 | 0.00576 | -0.0425 | 14.3056
-1 | 0.1317 | 0.00531 | -0.0412 | 24.8023
-0.5 | 0.1397 | 0.00318 | -0.0319 | 43.9308
0 | 0.1984 | 0.00313 | -0.0324 | 63.3866
0.5 | 0.2587 | 0.00314 | -0.0333 | 82.3885
1 | 0.3187 | 0.00322 | -0.0341 | 98.9752
1.5 | 0.3762 | 0.0033 | -0.0344 | 114
2 | 0.422 | 0.00379 | -0.0323 | 111.3456
2.5 | 0.4611 | 0.00441 | -0.0289 | 104.5578
3 | 0.4905 | 0.00515 | -0.0235 | 95.2427
3.5 | 0.5185 | 0.00564 | -0.0177 | 91.9326
4 | 0.5466 | 0.00616 | -0.012 | 88.7338
4.5 | 0.5794 | 0.00672 | -0.0075 | 86.2202
5 | 0.6109 | 0.00741 | -0.0029 | 82.4426
5.5 | 0.6413 | 0.00824 | 0.0018 | 77.8277
6 | 0.6747 | 0.00908 | 0.0058 | 74.3062
7 | 0.7567 | 0.01025 | 0.0109 | 73.8244
7.5 | 0.7999 | 0.01076 | 0.0131 | 74.3401
8 | 0.8441 | 0.01127 | 0.015 | 74.898
8.5 | 0.8862 | 0.01189 | 0.0173 | 74.5332
9 | 0.9284 | 0.01249 | 0.0196 | 74.3315
9.5 | 0.9679 | 0.01321 | 0.0222 | 73.2702
10 | 1.0073 | 0.01399 | 0.0248 | 72.0014
10.5 | 1.0433 | 0.0149 | 0.0279 | 70.0201
11 | 1.0824 | 0.01572 | 0.0304 | 68.855
11.5 | 1.1172 | 0.01674 | 0.0334 | 66.7384
12 | 1.1504 | 0.01788 | 0.0367 | 64.34
12.5 | 1.1832 | 0.01909 | 0.0398 | 61.9801
13 | 1.2144 | 0.02038 | 0.043 | 59.5878
13.5 | 1.2439 | 0.02184 | 0.0463 | 56.9551
14.5 | 1.2903 | 0.0256 | 0.0537 | 50.4023
15 | 1.3195 | 0.02754 | 0.0559 | 47.9121
15.5 | 1.3657 | 0.03046 | 0.0533 | 44.8359
16 | 1.4032 | 0.03428 | 0.0508 | 40.9335
16.5 | 1.3975 | 0.0378 | 0.0566 | 36.9709
17 | 1.4049 | 0.04192 | 0.0588 | 33.5138
17.5 | 1.4053 | 0.04695 | 0.0604 | 29.9318
18 | 1.4034 | 0.05263 | 0.0611 | 26.6654
18.5 | 1.3862 | 0.0603 | 0.0607 | 22.9884
19 | 1.3802 | 0.06728 | 0.0593 | 20.5143
19.5 | 1.355 | 0.07705 | 0.0562 | 17.586
20 | 1.3219 | 0.08866 | 0.0512 | 14.9098

## 71. Re 4M Mach 0.50 (1)
BIGFOIL.COM POLAR EXPORT
NACA67-314 a=0.2
NACA67-314 a=0.2 |  |  |  | Cl Max: | 1.181 | at alpha= | 20 | deg
JavaFoil+Calcfoil stall+Eppler ext transition |  |  |  | L/D Max: | 99.212 | at alpha= | 4.5 | deg
Re: | 4000000 |  |  | Cd Min: | 0.00334 | at alpha= | -1 | deg
Mach: | 0.5 |  |  | Cl=0 at alpha= | -1.6159 | deg
|  |  |  | @ Cl=0.1, Cd= | 0.0033876
|  |  |  | @ Cl=0.4, Cd= | 0.0049777
|  |  |  | @ Cl=0.6, Cd= | 0.0064621
alpha (deg) | Cl | Cd | Cm | Cl/Cd
-20 | -1.011 | 0.16004 | 0.008 | -6.318
-19.5 | -0.984 | 0.15601 | 0.008 | -6.309
-19 | -0.958 | 0.15101 | 0.007 | -6.341
-18.5 | -0.932 | 0.14964 | 0.006 | -6.226
-18 | -0.903 | 0.14109 | 0.006 | -6.397
-17.5 | -0.875 | 0.13877 | 0.005 | -6.307
-17 | -0.848 | 0.13591 | 0.004 | -6.239
-16.5 | -0.821 | 0.1318 | 0.004 | -6.23
-16 | -0.794 | 0.12379 | 0.003 | -6.417
-15.5 | -0.768 | 0.11981 | 0.003 | -6.406
-15 | -0.739 | 0.11671 | 0.002 | -6.33
-14.5 | -0.711 | 0.11022 | 0.001 | -6.454
-14 | -0.684 | 0.10672 | 0.001 | -6.411
-13.5 | -0.657 | 0.10332 | 0 | -6.359
-13 | -0.63 | 0.09803 | 0 | -6.424
-12.5 | -0.602 | 0.09924 | -0.001 | -6.07
-12 | -0.574 | 0.0923 | -0.001 | -6.218
-11.5 | -0.547 | 0.08252 | -0.002 | -6.625
-11 | -0.52 | 0.07316 | -0.003 | -7.105
-10.5 | -0.492 | 0.0675 | -0.003 | -7.295
-10 | -0.465 | 0.06252 | -0.004 | -7.437
-9.5 | -0.436 | 0.07456 | -0.004 | -5.851
-9 | -0.409 | 0.06243 | -0.005 | -6.549
-8.5 | -0.382 | 0.05588 | -0.006 | -6.83
-8 | -0.355 | 0.0506 | -0.007 | -7.018
-7.5 | -0.326 | 0.05429 | -0.006 | -6.002
-7 | -0.419 | 0.04804 | -0.007 | -8.716
-6.5 | -0.464 | 0.03796 | -0.01 | -12.223
-6 | -0.539 | 0.00973 | -0.018 | -55.348
-5.5 | -0.498 | 0.00926 | -0.019 | -53.753
-5 | -0.446 | 0.00879 | -0.02 | -50.702
-4.5 | -0.386 | 0.00841 | -0.021 | -45.948
-4 | -0.323 | 0.00804 | -0.023 | -40.153
-3.5 | -0.257 | 0.00759 | -0.024 | -33.903
-3 | -0.19 | 0.00731 | -0.025 | -26.05
-2.5 | -0.122 | 0.0069 | -0.027 | -17.688
-2 | -0.053 | 0.00667 | -0.028 | -7.964
-1.5 | 0.016 | 0.00626 | -0.029 | 2.631
-1 | 0.087 | 0.00334 | -0.031 | 26.044
-0.5 | 0.158 | 0.0036 | -0.032 | 43.752
0 | 0.227 | 0.00387 | -0.033 | 58.544
0.5 | 0.296 | 0.00419 | -0.035 | 70.793
1 | 0.365 | 0.00471 | -0.036 | 77.461
1.5 | 0.433 | 0.00523 | -0.037 | 82.953
2 | 0.502 | 0.00585 | -0.038 | 85.817
2.5 | 0.571 | 0.00625 | -0.04 | 91.36
3 | 0.638 | 0.00674 | -0.041 | 94.634
3.5 | 0.705 | 0.0074 | -0.042 | 95.234
4 | 0.771 | 0.00793 | -0.044 | 97.25
4.5 | 0.835 | 0.00842 | -0.045 | 99.212
5 | 0.896 | 0.01118 | -0.046 | 80.114
5.5 | 0.953 | 0.01172 | -0.047 | 81.316
6 | 1.006 | 0.01235 | -0.049 | 81.436
6.5 | 1.051 | 0.01339 | -0.05 | 78.524
7 | 1.086 | 0.01425 | -0.051 | 76.207
7.5 | 1.103 | 0.01532 | -0.052 | 72.027
8 | 1.09 | 0.01661 | -0.054 | 65.609
8.5 | 0.956 | 0.01853 | -0.055 | 51.581
9 | 0.705 | 0.02007 | -0.056 | 35.144
9.5 | 0.612 | 0.06895 | -0.028 | 8.873
10 | 0.64 | 0.06679 | -0.03 | 9.584
10.5 | 0.666 | 0.07521 | -0.029 | 8.854
11 | 0.694 | 0.07134 | -0.032 | 9.733
11.5 | 0.721 | 0.07752 | -0.032 | 9.299
12 | 0.747 | 0.0858 | -0.032 | 8.71
12.5 | 0.774 | 0.09624 | -0.033 | 8.044
13 | 0.802 | 0.10267 | -0.034 | 7.809
13.5 | 0.828 | 0.10573 | -0.035 | 7.834
14 | 0.855 | 0.11027 | -0.036 | 7.753
14.5 | 0.884 | 0.11328 | -0.039 | 7.802
15 | 0.91 | 0.11846 | -0.039 | 7.682
15.5 | 0.937 | 0.12309 | -0.04 | 7.609
16 | 0.964 | 0.12597 | -0.041 | 7.649
16.5 | 0.993 | 0.13381 | -0.044 | 7.424
17 | 1.019 | 0.13512 | -0.044 | 7.539
17.5 | 1.045 | 0.13793 | -0.045 | 7.578
18 | 1.073 | 0.14452 | -0.047 | 7.426
18.5 | 1.106 | 0.14776 | -0.05 | 7.483
19 | 1.127 | 0.15402 | -0.049 | 7.315
19.5 | 1.153 | 0.16021 | -0.05 | 7.198
20 | 1.181 | 0.16542 | -0.051 | 7.137

## 72. Re 4M Mach 0.50 (2)
BIGFOIL.COM POLAR EXPORT
NACA67-314 a=0.2
NACA67-314 a=0.2 |  |  |  | Cl Max: | 1.0723 | at alpha= | 11 | deg
XFOIL ncrit=9 |  |  |  | L/D Max: | 116.639 | at alpha= | 1.5 | deg
Re: | 4000000 |  |  | Cd Min: | 0.13094 | at alpha= | 16 | deg
Mach: | 0.5 |  |  | Cl=0 at alpha= | -2.7668 | deg
|  |  |  | @ Cl=0.1, Cd= | 0.0062283
|  |  |  | @ Cl=0.4, Cd= | 0.0035292
|  |  |  | @ Cl=0.6, Cd= | 0.0086453
alpha (deg) | Cl | Cd | Cm | Cl/Cd
-12.5 | -0.2976 | 0.10743 | -0.0921 | -2.7702
-12 | -0.2981 | 0.09788 | -0.097 | -3.0456
-11.5 | -0.3066 | 0.08761 | -0.1023 | -3.4996
-11 | -0.325 | 0.07648 | -0.1083 | -4.2495
-10.5 | -0.3489 | 0.06481 | -0.1155 | -5.3834
-10 | -0.3875 | 0.05246 | -0.1239 | -7.3866
-9.5 | -0.4307 | 0.04426 | -0.1225 | -9.7311
-9 | -0.4787 | 0.03722 | -0.1153 | -12.8614
-8.5 | -0.519 | 0.03121 | -0.1044 | -16.6293
-8 | -0.5437 | 0.02594 | -0.0924 | -20.9599
-7.5 | -0.5582 | 0.01861 | -0.0819 | -29.9946
-7 | -0.4949 | 0.01146 | -0.0827 | -43.185
-6.5 | -0.43 | 0.00987 | -0.0806 | -43.5664
-6 | -0.3695 | 0.00914 | -0.0779 | -40.4267
-5.5 | -0.3103 | 0.00858 | -0.0752 | -36.1655
-5 | -0.2529 | 0.00806 | -0.0726 | -31.3772
-4.5 | -0.1949 | 0.00769 | -0.0704 | -25.3446
-4 | -0.1382 | 0.00734 | -0.0681 | -18.8283
-3.5 | -0.0813 | 0.00707 | -0.0661 | -11.4993
-3 | -0.0256 | 0.00674 | -0.064 | -3.7982
-2.5 | 0.0293 | 0.00649 | -0.0618 | 4.5146
-2 | 0.0811 | 0.00631 | -0.059 | 12.8526
-1.5 | 0.1343 | 0.00608 | -0.0567 | 22.0888
-1 | 0.1831 | 0.00564 | -0.0536 | 32.4645
-0.5 | 0.1953 | 0.00434 | -0.0434 | 45
0 | 0.2273 | 0.00328 | -0.0369 | 69.2988
0.5 | 0.2951 | 0.00332 | -0.0376 | 88.8855
1 | 0.3609 | 0.00339 | -0.0379 | 106.4602
1.5 | 0.4199 | 0.0036 | -0.0367 | 116.6389
2 | 0.4654 | 0.00403 | -0.0328 | 115.4839
2.5 | 0.4767 | 0.0047 | -0.0217 | 101.4255
3 | 0.4866 | 0.00553 | -0.0106 | 87.9928
3.5 | 0.5074 | 0.00643 | -0.0022 | 78.9114
4 | 0.5373 | 0.00727 | 0.0042 | 73.9065
4.5 | 0.5747 | 0.008 | 0.0092 | 71.8375
5 | 0.6092 | 0.00888 | 0.0146 | 68.6036
5.5 | 0.6383 | 0.01003 | 0.0208 | 63.6391
6 | 0.6723 | 0.01115 | 0.0261 | 60.296
6.5 | 0.719 | 0.01192 | 0.0294 | 60.3188
7 | 0.7687 | 0.01265 | 0.0325 | 60.7668
7.5 | 0.8165 | 0.01344 | 0.036 | 60.7515
8 | 0.8643 | 0.0143 | 0.0396 | 60.4406
8.5 | 0.9099 | 0.01532 | 0.0436 | 59.393
9 | 0.954 | 0.01651 | 0.0479 | 57.7832
9.5 | 0.9961 | 0.01784 | 0.0526 | 55.8352
10 | 1.0315 | 0.01957 | 0.0582 | 52.7082
10.5 | 1.0591 | 0.02189 | 0.0643 | 48.3828
11 | 1.0723 | 0.02505 | 0.0714 | 42.8064
11.5 | 1.0673 | 0.02967 | 0.0784 | 35.9724
12 | 1.0501 | 0.03563 | 0.0843 | 29.4724
12.5 | 1.0168 | 0.04372 | 0.0875 | 23.2571
13 | 0.9778 | 0.05349 | 0.0874 | 18.2801
13.5 | 0.9411 | 0.06466 | 0.0836 | 14.5546
14 | 0.9111 | 0.07657 | 0.0773 | 11.8989
14.5 | 0.8803 | 0.08989 | 0.0692 | 9.7931
15 | 0.8532 | 0.10375 | 0.0602 | 8.2236
15.5 | 0.8336 | 0.11703 | 0.0519 | 7.123
16 | 0.8089 | 0.13094 | 0.0435 | 6.1776

## 73. Re 5M Mach 0.00 (1)
BIGFOIL.COM POLAR EXPORT
NACA67-314 a=0.2
NACA67-314 a=0.2 |  |  |  | Cl Max: | 1.284 | at alpha= | 12.5 | deg
JavaFoil+Calcfoil stall+Eppler ext transition |  |  |  | L/D Max: | 107.951 | at alpha= | 5 | deg
Re: | 5000000 |  |  | Cd Min: | 0.00348 | at alpha= | 0 | deg
Mach: | 0 |  |  | Cl=0 at alpha= | -1.6167 | deg
|  |  |  | @ Cl=0.1, Cd= | 0.0034981
|  |  |  | @ Cl=0.4, Cd= | 0.0049257
|  |  |  | @ Cl=0.6, Cd= | 0.0061434
alpha (deg) | Cl | Cd | Cm | Cl/Cd
-16 | -0.732 | 0.11416 | 0.003 | -6.409
-15.5 | -0.749 | 0.10799 | 0.002 | -6.938
-15 | -0.765 | 0.10201 | 0.002 | -7.501
-14.5 | -0.778 | 0.09626 | 0.001 | -8.087
-14 | -0.783 | 0.08987 | 0.001 | -8.717
-13.5 | -0.785 | 0.083 | 0 | -9.456
-13 | -0.783 | 0.0773 | 0 | -10.132
-12.5 | -0.78 | 0.07079 | -0.001 | -11.02
-12 | -0.771 | 0.06703 | -0.002 | -11.495
-11.5 | -0.776 | 0.05266 | -0.003 | -14.741
-11 | -0.887 | 0.0126 | -0.005 | -70.408
-10.5 | -0.869 | 0.0116 | -0.006 | -74.884
-10 | -0.844 | 0.01101 | -0.007 | -76.623
-9.5 | -0.814 | 0.01054 | -0.008 | -77.215
-9 | -0.78 | 0.01007 | -0.009 | -77.426
-8.5 | -0.743 | 0.0096 | -0.01 | -77.392
-8 | -0.702 | 0.00918 | -0.011 | -76.396
-7.5 | -0.658 | 0.00881 | -0.012 | -74.684
-7 | -0.611 | 0.00851 | -0.013 | -71.781
-6.5 | -0.561 | 0.0082 | -0.014 | -68.445
-6 | -0.51 | 0.00788 | -0.015 | -64.644
-5.5 | -0.456 | 0.00762 | -0.016 | -59.852
-5 | -0.4 | 0.00735 | -0.018 | -54.458
-4.5 | -0.343 | 0.00713 | -0.019 | -48.15
-4 | -0.285 | 0.00582 | -0.02 | -49.042
-3.5 | -0.226 | 0.00567 | -0.021 | -39.95
-3 | -0.167 | 0.00554 | -0.022 | -30.091
-2.5 | -0.107 | 0.00581 | -0.023 | -18.37
-2 | -0.046 | 0.0057 | -0.024 | -8.125
-1.5 | 0.014 | 0.0056 | -0.026 | 2.564
-1 | 0.075 | 0.00349 | -0.027 | 21.589
-0.5 | 0.137 | 0.00351 | -0.028 | 38.918
0 | 0.197 | 0.00348 | -0.029 | 56.688
0.5 | 0.258 | 0.00355 | -0.03 | 72.694
1 | 0.318 | 0.00444 | -0.031 | 71.556
1.5 | 0.378 | 0.00479 | -0.032 | 78.82
2 | 0.438 | 0.00516 | -0.034 | 84.907
2.5 | 0.498 | 0.00543 | -0.035 | 91.69
3 | 0.557 | 0.00583 | -0.036 | 95.462
3.5 | 0.616 | 0.00626 | -0.037 | 98.311
4 | 0.674 | 0.00665 | -0.038 | 101.358
4.5 | 0.732 | 0.00695 | -0.039 | 105.239
5 | 0.788 | 0.0073 | -0.04 | 107.951
5.5 | 0.842 | 0.00934 | -0.041 | 90.234
6 | 0.896 | 0.00969 | -0.042 | 92.485
6.5 | 0.948 | 0.01007 | -0.044 | 94.108
7 | 0.998 | 0.0105 | -0.045 | 95.052
7.5 | 1.046 | 0.0112 | -0.046 | 93.33
8 | 1.091 | 0.0117 | -0.047 | 93.272
8.5 | 1.132 | 0.01224 | -0.048 | 92.472
9 | 1.168 | 0.01279 | -0.049 | 91.306
9.5 | 1.199 | 0.0134 | -0.05 | 89.472
10 | 1.226 | 0.01406 | -0.051 | 87.201
10.5 | 1.248 | 0.01471 | -0.052 | 84.898
11 | 1.265 | 0.0154 | -0.053 | 82.153
11.5 | 1.277 | 0.01631 | -0.054 | 78.298
12 | 1.283 | 0.01722 | -0.055 | 74.537
12.5 | 1.284 | 0.01815 | -0.056 | 70.788
13 | 1.281 | 0.01911 | -0.057 | 67.01
13.5 | 1.271 | 0.02042 | -0.058 | 62.259
14 | 1.253 | 0.02189 | -0.059 | 57.258
14.5 | 1.227 | 0.02377 | -0.06 | 51.613
15 | 1.195 | 0.02603 | -0.061 | 45.895
15.5 | 1.159 | 0.0289 | -0.061 | 40.106
16 | 1.116 | 0.03328 | -0.061 | 33.531
16.5 | 1.019 | 0.05865 | -0.057 | 17.372
17 | 0.918 | 0.10727 | -0.046 | 8.56
17.5 | 0.877 | 0.12044 | -0.044 | 7.283

## 74. Re 5M Mach 0.00 (2)
BIGFOIL.COM POLAR EXPORT
NACA67-314 a=0.2
NACA67-314 a=0.2 |  |  |  | Cl Max: | 1.5483 | at alpha= | 20 | deg
XFOIL ncrit=9 |  |  |  | L/D Max: | 109.602 | at alpha= | 1.5 | deg
Re: | 5000000 |  |  | Cd Min: | 0.04708 | at alpha= | 20 | deg
Mach: | 0 |  |  | Cl=0 at alpha= | -2.1785 | deg
|  |  |  | @ Cl=0.1, Cd= | 0.0052441
|  |  |  | @ Cl=0.4, Cd= | 0.0038448
|  |  |  | @ Cl=0.6, Cd= | 0.0067189
alpha (deg) | Cl | Cd | Cm | Cl/Cd
-19.5 | -1.4104 | 0.02959 | -0.0945 | -47.6648
-19 | -1.3987 | 0.02737 | -0.0914 | -51.1034
-18.5 | -1.3829 | 0.02546 | -0.0882 | -54.3166
-18 | -1.3623 | 0.02388 | -0.0852 | -57.0477
-17.5 | -1.3417 | 0.02232 | -0.082 | -60.112
-17 | -1.3155 | 0.02112 | -0.0791 | -62.2869
-16.5 | -1.283 | 0.0203 | -0.0769 | -63.202
-16 | -1.2581 | 0.01894 | -0.0735 | -66.4256
-15.5 | -1.2207 | 0.01835 | -0.0716 | -66.5232
-15 | -1.1971 | 0.01672 | -0.0677 | -71.5969
-14.5 | -1.1627 | 0.01578 | -0.0652 | -73.6819
-14 | -1.1261 | 0.01486 | -0.0629 | -75.7806
-13.5 | -1.0875 | 0.01406 | -0.0609 | -77.3471
-13 | -1.0466 | 0.01344 | -0.0591 | -77.872
-12.5 | -1.0053 | 0.01274 | -0.0573 | -78.9089
-12 | -0.9617 | 0.01231 | -0.0558 | -78.1235
-11.5 | -0.9177 | 0.01172 | -0.0544 | -78.302
-11 | -0.8725 | 0.01128 | -0.0531 | -77.3493
-10.5 | -0.8271 | 0.01081 | -0.0518 | -76.5125
-10 | -0.7816 | 0.01026 | -0.0505 | -76.1793
-9.5 | -0.7364 | 0.00965 | -0.049 | -76.3109
-9 | -0.6901 | 0.00925 | -0.0477 | -74.6054
-8.5 | -0.6438 | 0.0089 | -0.0464 | -72.3371
-8 | -0.5973 | 0.00859 | -0.045 | -69.5343
-7.5 | -0.5504 | 0.00831 | -0.0437 | -66.2335
-7 | -0.5028 | 0.00793 | -0.0425 | -63.4048
-6.5 | -0.4526 | 0.00765 | -0.0419 | -59.1634
-6 | -0.4011 | 0.00742 | -0.0414 | -54.0566
-5.5 | -0.3508 | 0.00711 | -0.0408 | -49.339
-5 | -0.2989 | 0.00689 | -0.0404 | -43.3817
-4.5 | -0.247 | 0.00669 | -0.0401 | -36.9208
-4 | -0.1946 | 0.00647 | -0.0398 | -30.0773
-3.5 | -0.1412 | 0.00626 | -0.0397 | -22.5559
-3 | -0.0877 | 0.00607 | -0.0397 | -14.4481
-2.5 | -0.0344 | 0.00588 | -0.0396 | -5.8503
-2 | 0.0191 | 0.00572 | -0.0396 | 3.3392
-1.5 | 0.0715 | 0.00543 | -0.0393 | 13.1676
-1 | 0.1221 | 0.0051 | -0.0387 | 23.9412
-0.5 | 0.1643 | 0.00441 | -0.0365 | 37.2562
0 | 0.1918 | 0.00289 | -0.0315 | 66.3668
0.5 | 0.2497 | 0.00291 | -0.0323 | 85.8076
1 | 0.3066 | 0.00296 | -0.0329 | 103.5811
1.5 | 0.3584 | 0.00327 | -0.0325 | 109.6024
2 | 0.4011 | 0.00386 | -0.0303 | 103.9119
2.5 | 0.4432 | 0.0044 | -0.028 | 100.7273
3 | 0.4778 | 0.00508 | -0.0242 | 94.0551
3.5 | 0.5177 | 0.00554 | -0.0214 | 93.4477
4 | 0.5545 | 0.00593 | -0.018 | 93.5076
4.5 | 0.5855 | 0.00639 | -0.0133 | 91.6275
5 | 0.6146 | 0.00705 | -0.0086 | 87.1773
5.5 | 0.6469 | 0.0077 | -0.0046 | 84.013
6 | 0.6809 | 0.00839 | -0.0011 | 81.1561
6.5 | 0.7216 | 0.00888 | 0.0011 | 81.2613
7 | 0.7638 | 0.00933 | 0.003 | 81.865
7.5 | 0.8067 | 0.00977 | 0.0046 | 82.5691
8 | 0.8493 | 0.01017 | 0.0063 | 83.5103
8.5 | 0.8905 | 0.01065 | 0.0081 | 83.615
9 | 0.9322 | 0.01113 | 0.0098 | 83.7556
10 | 1.01 | 0.01232 | 0.0139 | 81.9805
10.5 | 1.0466 | 0.01303 | 0.0162 | 80.3223
11 | 1.0854 | 0.01365 | 0.0181 | 79.5165
11.5 | 1.1207 | 0.0144 | 0.0204 | 77.8264
12 | 1.1567 | 0.01518 | 0.0225 | 76.1989
12.5 | 1.189 | 0.01608 | 0.0251 | 73.9428
13 | 1.2239 | 0.01692 | 0.0271 | 72.3345
13.5 | 1.2555 | 0.01787 | 0.0296 | 70.2574
14 | 1.2847 | 0.019 | 0.0322 | 67.6158
14.5 | 1.3132 | 0.02017 | 0.0348 | 65.1066
15 | 1.3385 | 0.02149 | 0.0377 | 62.2848
15.5 | 1.3638 | 0.0228 | 0.0404 | 59.8158
16 | 1.413 | 0.02446 | 0.0375 | 57.7678
16.5 | 1.4633 | 0.0265 | 0.0338 | 55.2189
18.5 | 1.5194 | 0.03648 | 0.0444 | 41.6502
19 | 1.5333 | 0.03947 | 0.0458 | 38.8472
19.5 | 1.5434 | 0.04293 | 0.0471 | 35.9515
20 | 1.5483 | 0.04708 | 0.048 | 32.8866

## 75. Re 5M Mach 0.10 (1)
BIGFOIL.COM POLAR EXPORT
NACA67-314 a=0.2
NACA67-314 a=0.2 |  |  |  | Cl Max: | 1.274 | at alpha= | 12 | deg
JavaFoil+Calcfoil stall+Eppler ext transition |  |  |  | L/D Max: | 107.573 | at alpha= | 5 | deg
Re: | 5000000 |  |  | Cd Min: | 0.0035 | at alpha= | 0 | deg
Mach: | 0.1 |  |  | Cl=0 at alpha= | -1.6147 | deg
|  |  |  | @ Cl=0.1, Cd= | 0.0035221
|  |  |  | @ Cl=0.4, Cd= | 0.00494
|  |  |  | @ Cl=0.6, Cd= | 0.0061483
alpha (deg) | Cl | Cd | Cm | Cl/Cd
-15.5 | -0.718 | 0.10915 | 0.002 | -6.579
-15 | -0.738 | 0.10413 | 0.002 | -7.083
-14.5 | -0.755 | 0.09774 | 0.001 | -7.72
-14 | -0.763 | 0.09138 | 0.001 | -8.348
-13.5 | -0.766 | 0.08472 | 0 | -9.047
-13 | -0.767 | 0.0791 | 0 | -9.696
-12.5 | -0.766 | 0.07288 | -0.001 | -10.506
-12 | -0.758 | 0.06905 | -0.002 | -10.982
-11.5 | -0.758 | 0.05915 | -0.002 | -12.807
-11 | -0.752 | 0.05095 | -0.003 | -14.768
-10.5 | -0.862 | 0.01195 | -0.006 | -72.098
-10 | -0.84 | 0.01112 | -0.007 | -75.515
-9.5 | -0.812 | 0.01063 | -0.008 | -76.389
-9 | -0.779 | 0.01016 | -0.009 | -76.732
-8.5 | -0.743 | 0.00962 | -0.01 | -77.183
-8 | -0.703 | 0.00925 | -0.011 | -75.974
-7.5 | -0.659 | 0.00889 | -0.012 | -74.163
-7 | -0.612 | 0.00856 | -0.013 | -71.555
-6.5 | -0.563 | 0.00822 | -0.014 | -68.477
-6 | -0.511 | 0.0079 | -0.015 | -64.739
-5.5 | -0.458 | 0.00766 | -0.017 | -59.777
-5 | -0.402 | 0.00739 | -0.018 | -54.389
-4.5 | -0.345 | 0.00714 | -0.019 | -48.313
-4 | -0.287 | 0.00694 | -0.02 | -41.29
-3.5 | -0.227 | 0.00566 | -0.021 | -40.168
-3 | -0.168 | 0.00557 | -0.022 | -30.07
-2.5 | -0.107 | 0.00584 | -0.023 | -18.364
-2 | -0.047 | 0.0057 | -0.025 | -8.166
-1.5 | 0.014 | 0.00568 | -0.026 | 2.537
-1 | 0.076 | 0.00353 | -0.027 | 21.456
-0.5 | 0.137 | 0.00351 | -0.028 | 39.113
0 | 0.198 | 0.0035 | -0.029 | 56.731
0.5 | 0.259 | 0.00354 | -0.03 | 73.192
1 | 0.319 | 0.00446 | -0.031 | 71.658
1.5 | 0.38 | 0.00482 | -0.033 | 78.741
2 | 0.44 | 0.00518 | -0.034 | 84.926
2.5 | 0.5 | 0.00547 | -0.035 | 91.382
3 | 0.56 | 0.00585 | -0.036 | 95.679
3.5 | 0.619 | 0.00629 | -0.037 | 98.397
4 | 0.677 | 0.00667 | -0.038 | 101.479
4.5 | 0.735 | 0.007 | -0.039 | 105.067
5 | 0.792 | 0.00736 | -0.04 | 107.573
5.5 | 0.846 | 0.00938 | -0.042 | 90.226
6 | 0.9 | 0.00975 | -0.043 | 92.282
6.5 | 0.952 | 0.01014 | -0.044 | 93.855
7 | 1.002 | 0.01057 | -0.045 | 94.786
7.5 | 1.049 | 0.01128 | -0.046 | 93.038
8 | 1.094 | 0.01181 | -0.047 | 92.684
8.5 | 1.135 | 0.01235 | -0.048 | 91.889
9 | 1.17 | 0.01296 | -0.049 | 90.252
9.5 | 1.201 | 0.01355 | -0.05 | 88.604
10 | 1.226 | 0.01423 | -0.051 | 86.168
10.5 | 1.247 | 0.01486 | -0.053 | 83.896
11 | 1.261 | 0.01571 | -0.054 | 80.287
11.5 | 1.27 | 0.01656 | -0.055 | 76.708
12 | 1.274 | 0.01748 | -0.056 | 72.885
12.5 | 1.272 | 0.01846 | -0.057 | 68.899
13 | 1.264 | 0.01956 | -0.058 | 64.628
13.5 | 1.25 | 0.02104 | -0.058 | 59.41
14 | 1.226 | 0.02299 | -0.059 | 53.337
14.5 | 1.195 | 0.02484 | -0.06 | 48.094
15 | 1.152 | 0.02917 | -0.06 | 39.48
15.5 | 1.113 | 0.03133 | -0.061 | 35.526
16 | 1.005 | 0.05881 | -0.056 | 17.09
16.5 | 0.923 | 0.09015 | -0.05 | 10.239
17 | 0.859 | 0.11838 | -0.042 | 7.26

## 76. Re 5M Mach 0.10 (2)
BIGFOIL.COM POLAR EXPORT
NACA67-314 a=0.2
NACA67-314 a=0.2 |  |  |  | Cl Max: | 1.5335 | at alpha= | 20 | deg
XFOIL ncrit=9 |  |  |  | L/D Max: | 109.909 | at alpha= | 1.5 | deg
Re: | 5000000 |  |  | Cd Min: | 0.05063 | at alpha= | 20 | deg
Mach: | 0.1 |  |  | Cl=0 at alpha= | -2.1887 | deg
|  |  |  | @ Cl=0.1, Cd= | 0.0052686
|  |  |  | @ Cl=0.4, Cd= | 0.0038296
|  |  |  | @ Cl=0.6, Cd= | 0.0067809
alpha (deg) | Cl | Cd | Cm | Cl/Cd
-20 | -1.3732 | 0.03733 | -0.1042 | -36.7854
-19.5 | -1.3773 | 0.03343 | -0.1015 | -41.1995
-19 | -1.3731 | 0.03047 | -0.0984 | -45.064
-18.5 | -1.3645 | 0.02792 | -0.095 | -48.8718
-18 | -1.3491 | 0.02591 | -0.0916 | -52.0687
-17.5 | -1.3326 | 0.02401 | -0.0879 | -55.5019
-17 | -1.3085 | 0.0226 | -0.0848 | -57.8982
-16.5 | -1.2781 | 0.02158 | -0.0821 | -59.2261
-16 | -1.2572 | 0.01994 | -0.0781 | -63.0491
-15.5 | -1.2206 | 0.01927 | -0.0759 | -63.342
-15 | -1.1937 | 0.01789 | -0.0723 | -66.7244
-14.5 | -1.1623 | 0.01672 | -0.0692 | -69.5156
-14 | -1.1305 | 0.01537 | -0.066 | -73.5524
-13.5 | -1.0922 | 0.01447 | -0.0637 | -75.4803
-13 | -1.0515 | 0.01379 | -0.0616 | -76.2509
-12.5 | -1.0101 | 0.01302 | -0.0596 | -77.5806
-12 | -0.9659 | 0.01256 | -0.058 | -76.9029
-11.5 | -0.9217 | 0.01193 | -0.0564 | -77.259
-11 | -0.876 | 0.01145 | -0.055 | -76.5066
-10.5 | -0.8301 | 0.01095 | -0.0536 | -75.8082
-10 | -0.7835 | 0.01048 | -0.0522 | -74.7615
-9.5 | -0.7381 | 0.00978 | -0.0507 | -75.4703
-9 | -0.6914 | 0.00934 | -0.0493 | -74.0257
-8.5 | -0.6444 | 0.00896 | -0.0479 | -71.9196
-8 | -0.5973 | 0.00863 | -0.0465 | -69.2121
-7.5 | -0.55 | 0.00835 | -0.0451 | -65.8683
-7 | -0.5033 | 0.00797 | -0.0436 | -63.1493
-6.5 | -0.4532 | 0.00768 | -0.0428 | -59.0104
-6 | -0.4016 | 0.00744 | -0.0423 | -53.9785
-5.5 | -0.351 | 0.00714 | -0.0416 | -49.1597
-5 | -0.299 | 0.00691 | -0.0411 | -43.2706
-4.5 | -0.2469 | 0.00671 | -0.0407 | -36.7958
-4 | -0.1943 | 0.00648 | -0.0404 | -29.9846
-3.5 | -0.1407 | 0.00627 | -0.0403 | -22.4402
-3 | -0.087 | 0.00608 | -0.0402 | -14.3092
-2.5 | -0.0335 | 0.00589 | -0.0401 | -5.6876
-2 | 0.0203 | 0.00573 | -0.04 | 3.5428
-1.5 | 0.073 | 0.00545 | -0.0397 | 13.3945
-1 | 0.1236 | 0.00511 | -0.0391 | 24.1879
-0.5 | 0.1661 | 0.00443 | -0.0369 | 37.4944
0 | 0.193 | 0.0029 | -0.0316 | 66.5517
0.5 | 0.2512 | 0.00291 | -0.0325 | 86.323
1 | 0.3084 | 0.00297 | -0.0331 | 103.8384
1.5 | 0.3605 | 0.00328 | -0.0326 | 109.9085
2 | 0.4029 | 0.00387 | -0.0303 | 104.1085
2.5 | 0.445 | 0.00441 | -0.0279 | 100.907
3 | 0.4791 | 0.00509 | -0.024 | 94.1257
3.5 | 0.5184 | 0.00556 | -0.021 | 93.2374
4 | 0.5528 | 0.00594 | -0.0169 | 93.064
4.5 | 0.5846 | 0.00643 | -0.0124 | 90.9176
5 | 0.614 | 0.0071 | -0.0077 | 86.4789
5.5 | 0.6468 | 0.00775 | -0.0038 | 83.4581
6 | 0.6807 | 0.00845 | -0.0002 | 80.5562
6.5 | 0.7217 | 0.00895 | 0.002 | 80.6369
7 | 0.7643 | 0.0094 | 0.0039 | 81.3085
7.5 | 0.8073 | 0.00985 | 0.0056 | 81.9594
8 | 0.8501 | 0.01026 | 0.0073 | 82.8558
8.5 | 0.8918 | 0.01076 | 0.0092 | 82.881
9 | 0.933 | 0.01126 | 0.0111 | 82.8597
10 | 1.0112 | 0.01249 | 0.0153 | 80.9608
10.5 | 1.0482 | 0.01322 | 0.0177 | 79.289
11 | 1.0868 | 0.01386 | 0.0197 | 78.4127
11.5 | 1.1225 | 0.01464 | 0.0221 | 76.6735
12 | 1.1575 | 0.01548 | 0.0245 | 74.7739
12.5 | 1.1916 | 0.01635 | 0.0269 | 72.8807
13 | 1.2254 | 0.01726 | 0.0292 | 70.9965
13.5 | 1.2571 | 0.01828 | 0.0318 | 68.7691
14 | 1.2854 | 0.0195 | 0.0346 | 65.9179
14.5 | 1.3121 | 0.02082 | 0.0376 | 63.0211
15 | 1.3408 | 0.02203 | 0.0401 | 60.8625
15.5 | 1.3658 | 0.02344 | 0.0429 | 58.2679
16 | 1.4145 | 0.02538 | 0.04 | 55.7329
16.5 | 1.4641 | 0.02756 | 0.0365 | 53.1241
18.5 | 1.5155 | 0.03836 | 0.0473 | 39.5073
19 | 1.5269 | 0.04174 | 0.0487 | 36.5812
19.5 | 1.5331 | 0.04577 | 0.0499 | 33.4957
20 | 1.5335 | 0.05063 | 0.0507 | 30.2884

## 77. Re 5M Mach 0.25 (1)
BIGFOIL.COM POLAR EXPORT
NACA67-314 a=0.2
NACA67-314 a=0.2 |  |  |  | Cl Max: | 1.224 | at alpha= | 10.5 | deg
JavaFoil+Calcfoil stall+Eppler ext transition |  |  |  | L/D Max: | 107.062 | at alpha= | 5 | deg
Re: | 5000000 |  |  | Cd Min: | 0.00336 | at alpha= | -0.5 | deg
Mach: | 0.25 |  |  | Cl=0 at alpha= | -1.6191 | deg
|  |  |  | @ Cl=0.1, Cd= | 0.003373
|  |  |  | @ Cl=0.4, Cd= | 0.0049965
|  |  |  | @ Cl=0.6, Cd= | 0.006229
alpha (deg) | Cl | Cd | Cm | Cl/Cd
-14.5 | -0.547 | 0.10878 | 0.001 | -5.026
-14 | -0.584 | 0.1012 | 0.001 | -5.771
-13.5 | -0.613 | 0.09391 | 0 | -6.528
-13 | -0.637 | 0.08776 | 0 | -7.261
-12.5 | -0.656 | 0.08266 | -0.001 | -7.931
-12 | -0.669 | 0.07684 | -0.001 | -8.708
-11.5 | -0.677 | 0.07132 | -0.002 | -9.495
-11 | -0.681 | 0.06526 | -0.003 | -10.438
-10.5 | -0.681 | 0.0588 | -0.004 | -11.581
-10 | -0.683 | 0.04879 | -0.005 | -13.998
-9.5 | -0.79 | 0.01147 | -0.008 | -68.864
-9 | -0.768 | 0.01068 | -0.009 | -71.952
-8.5 | -0.739 | 0.01014 | -0.01 | -72.87
-8 | -0.704 | 0.00961 | -0.011 | -73.239
-7.5 | -0.664 | 0.0092 | -0.012 | -72.18
-7 | -0.62 | 0.00886 | -0.014 | -69.987
-6.5 | -0.572 | 0.00846 | -0.015 | -67.66
-6 | -0.521 | 0.00816 | -0.016 | -63.871
-5.5 | -0.467 | 0.00783 | -0.017 | -59.69
-5 | -0.411 | 0.00758 | -0.018 | -54.26
-4.5 | -0.353 | 0.00731 | -0.019 | -48.328
-4 | -0.294 | 0.00707 | -0.02 | -41.502
-3.5 | -0.233 | 0.00684 | -0.022 | -34.096
-3 | -0.172 | 0.00665 | -0.023 | -25.858
-2.5 | -0.11 | 0.00549 | -0.024 | -20.037
-2 | -0.048 | 0.00537 | -0.025 | -8.897
-1.5 | 0.015 | 0.00575 | -0.026 | 2.574
-1 | 0.078 | 0.00338 | -0.028 | 23.05
-0.5 | 0.141 | 0.00336 | -0.029 | 42.032
0 | 0.204 | 0.00354 | -0.03 | 57.5
0.5 | 0.266 | 0.00424 | -0.031 | 62.796
1 | 0.328 | 0.00454 | -0.032 | 72.197
1.5 | 0.39 | 0.00494 | -0.033 | 78.852
2 | 0.452 | 0.00529 | -0.035 | 85.372
2.5 | 0.513 | 0.0056 | -0.036 | 91.67
3 | 0.574 | 0.00605 | -0.037 | 94.988
3.5 | 0.635 | 0.00647 | -0.038 | 98.137
4 | 0.695 | 0.00687 | -0.039 | 101.139
4.5 | 0.754 | 0.0072 | -0.04 | 104.809
5 | 0.812 | 0.00758 | -0.042 | 107.062
5.5 | 0.867 | 0.00972 | -0.043 | 89.252
6 | 0.921 | 0.0101 | -0.044 | 91.271
6.5 | 0.973 | 0.01055 | -0.045 | 92.262
7 | 1.023 | 0.011 | -0.046 | 92.994
7.5 | 1.069 | 0.01179 | -0.047 | 90.69
8 | 1.112 | 0.0124 | -0.048 | 89.712
8.5 | 1.149 | 0.01301 | -0.049 | 88.286
9 | 1.179 | 0.01368 | -0.051 | 86.134
9.5 | 1.201 | 0.01432 | -0.052 | 83.899
10 | 1.217 | 0.01515 | -0.053 | 80.286
10.5 | 1.224 | 0.01612 | -0.054 | 75.91
11 | 1.222 | 0.01704 | -0.055 | 71.706
11.5 | 1.211 | 0.01819 | -0.056 | 66.589
12 | 1.19 | 0.01953 | -0.057 | 60.956
12.5 | 1.158 | 0.02153 | -0.058 | 53.787
13 | 1.116 | 0.02353 | -0.058 | 47.423
13.5 | 1.061 | 0.02709 | -0.059 | 39.179
14 | 0.88 | 0.07794 | -0.045 | 11.296
14.5 | 0.795 | 0.0998 | -0.038 | 7.964
15 | 0.723 | 0.11105 | -0.035 | 6.507
15.5 | 0.649 | 0.12044 | -0.034 | 5.387

## 78. Re 5M Mach 0.25 (2)
BIGFOIL.COM POLAR EXPORT
NACA67-314 a=0.2
NACA67-314 a=0.2 |  |  |  | Cl Max: | 1.4493 | at alpha= | 16.5 | deg
XFOIL ncrit=9 |  |  |  | L/D Max: | 111.928 | at alpha= | 1.5 | deg
Re: | 5000000 |  |  | Cd Min: | 0.17108 | at alpha= | -18 | deg
Mach: | 0.25 |  |  | Cl=0 at alpha= | -2.2468 | deg
|  |  |  | @ Cl=0.1, Cd= | 0.0053899
|  |  |  | @ Cl=0.4, Cd= | 0.0037374
|  |  |  | @ Cl=0.6, Cd= | 0.0071037
alpha (deg) | Cl | Cd | Cm | Cl/Cd
-18 | -0.4781 | 0.17108 | -0.0437 | -2.7946
-17.5 | -0.4649 | 0.16421 | -0.0477 | -2.8311
-17 | -0.4464 | 0.15875 | -0.0513 | -2.812
-16.5 | -0.9636 | 0.05129 | -0.1137 | -18.7873
-16 | -1.0538 | 0.03869 | -0.1136 | -27.237
-15.5 | -1.0472 | 0.03546 | -0.1106 | -29.5319
-15 | -1.0836 | 0.02958 | -0.1039 | -36.6329
-14 | -1.1104 | 0.02135 | -0.0887 | -52.0094
-13.5 | -1.094 | 0.01891 | -0.0828 | -57.853
-13 | -1.0634 | 0.01726 | -0.0783 | -61.6107
-12.5 | -1.031 | 0.0155 | -0.0739 | -66.5161
-12 | -0.9867 | 0.01464 | -0.071 | -67.3975
-11.5 | -0.9426 | 0.01357 | -0.0682 | -69.462
-11 | -0.8954 | 0.01279 | -0.0658 | -70.0078
-10.5 | -0.8472 | 0.01204 | -0.0637 | -70.3654
-10 | -0.7982 | 0.01134 | -0.0616 | -70.388
-9.5 | -0.7488 | 0.01066 | -0.0598 | -70.2439
-9 | -0.6995 | 0.00997 | -0.0579 | -70.1605
-8.5 | -0.6497 | 0.00941 | -0.0562 | -69.0436
-8 | -0.5994 | 0.00897 | -0.0545 | -66.8227
-7.5 | -0.5489 | 0.00858 | -0.053 | -63.9744
-7 | -0.499 | 0.0082 | -0.0513 | -60.8537
-6.5 | -0.4504 | 0.00781 | -0.0495 | -57.6697
-6 | -0.4013 | 0.00756 | -0.0477 | -53.082
-5.5 | -0.3505 | 0.00729 | -0.0463 | -48.0796
-5 | -0.2984 | 0.00701 | -0.0453 | -42.5678
-4.5 | -0.2449 | 0.00682 | -0.0446 | -35.9091
-4 | -0.1917 | 0.00656 | -0.0439 | -29.2226
-3.5 | -0.1367 | 0.00636 | -0.0436 | -21.4937
-3 | -0.0825 | 0.00613 | -0.0431 | -13.4584
-2.5 | -0.0278 | 0.00595 | -0.0428 | -4.6723
-2 | 0.0271 | 0.00577 | -0.0426 | 4.6967
-1.5 | 0.0813 | 0.00551 | -0.0422 | 14.755
-1 | 0.1327 | 0.00518 | -0.0413 | 25.6178
-0.5 | 0.1766 | 0.00455 | -0.0391 | 38.8132
0 | 0.1994 | 0.00292 | -0.0326 | 68.2877
0.5 | 0.2594 | 0.00294 | -0.0335 | 88.2313
1 | 0.318 | 0.00301 | -0.034 | 105.6478
1.5 | 0.3716 | 0.00332 | -0.0335 | 111.9277
2 | 0.4131 | 0.00393 | -0.0306 | 105.1145
2.5 | 0.4542 | 0.00446 | -0.0276 | 101.8386
3 | 0.4846 | 0.00516 | -0.0224 | 93.9147
3.5 | 0.5149 | 0.0056 | -0.017 | 91.9464
4 | 0.5466 | 0.00609 | -0.0121 | 89.7537
4.5 | 0.5812 | 0.00664 | -0.0079 | 87.5301
5 | 0.6112 | 0.00738 | -0.003 | 82.8184
5.5 | 0.6458 | 0.00806 | 0.0009 | 80.1241
6 | 0.6799 | 0.00883 | 0.0048 | 76.9989
6.5 | 0.7226 | 0.00934 | 0.0071 | 77.3662
7 | 0.7668 | 0.00983 | 0.0092 | 78.0061
7.5 | 0.8107 | 0.01034 | 0.0112 | 78.4043
8 | 0.8551 | 0.01081 | 0.0132 | 79.1027
8.5 | 0.8981 | 0.01135 | 0.0154 | 79.1278
9 | 0.939 | 0.01199 | 0.0179 | 78.3153
9.5 | 0.9801 | 0.01269 | 0.0203 | 77.234
10 | 1.0184 | 0.01345 | 0.0231 | 75.7175
10.5 | 1.0583 | 0.0142 | 0.0257 | 74.5282
11 | 1.0959 | 0.01505 | 0.0285 | 72.8173
11.5 | 1.1303 | 0.01608 | 0.0317 | 70.2923
12 | 1.1671 | 0.01704 | 0.0345 | 68.4918
12.5 | 1.2013 | 0.01812 | 0.0375 | 66.2969
13 | 1.2336 | 0.01939 | 0.0407 | 63.6204
13.5 | 1.261 | 0.02091 | 0.0444 | 60.3061
14 | 1.2881 | 0.02251 | 0.0479 | 57.2235
14.5 | 1.317 | 0.02409 | 0.051 | 54.67
15 | 1.3415 | 0.02592 | 0.0544 | 51.7554
15.5 | 1.3673 | 0.02821 | 0.0567 | 48.4686
16 | 1.406 | 0.03189 | 0.0542 | 44.0891
16.5 | 1.4493 | 0.03536 | 0.0513 | 40.987
18.5 | 1.443 | 0.05461 | 0.0609 | 26.4237
19 | 1.4233 | 0.06251 | 0.0604 | 22.7692
19.5 | 1.4 | 0.0715 | 0.0583 | 19.5804
20 | 1.3678 | 0.08236 | 0.0544 | 16.6076

## 79. Re 5M Mach 0.50 (1)
BIGFOIL.COM POLAR EXPORT
NACA67-314 a=0.2
NACA67-314 a=0.2 |  |  |  | Cl Max: | 1.185 | at alpha= | 20 | deg
JavaFoil+Calcfoil stall+Eppler ext transition |  |  |  | L/D Max: | 101.151 | at alpha= | 4.5 | deg
Re: | 5000000 |  |  | Cd Min: | 0.0035 | at alpha= | -1 | deg
Mach: | 0.5 |  |  | Cl=0 at alpha= | -1.6159 | deg
|  |  |  | @ Cl=0.1, Cd= | 0.0035403
|  |  |  | @ Cl=0.4, Cd= | 0.0052431
|  |  |  | @ Cl=0.6, Cd= | 0.0065154
alpha (deg) | Cl | Cd | Cm | Cl/Cd
-20 | -1.011 | 0.15718 | 0.008 | -6.435
-19.5 | -0.985 | 0.153 | 0.008 | -6.436
-19 | -0.958 | 0.14709 | 0.007 | -6.513
-18.5 | -0.933 | 0.147 | 0.007 | -6.344
-18 | -0.904 | 0.14048 | 0.006 | -6.433
-17.5 | -0.875 | 0.13392 | 0.005 | -6.537
-17 | -0.848 | 0.13241 | 0.004 | -6.406
-16.5 | -0.821 | 0.12832 | 0.004 | -6.401
-16 | -0.795 | 0.12122 | 0.003 | -6.555
-15.5 | -0.768 | 0.11768 | 0.003 | -6.525
-15 | -0.739 | 0.11374 | 0.002 | -6.501
-14.5 | -0.712 | 0.10739 | 0.001 | -6.627
-14 | -0.685 | 0.10396 | 0.001 | -6.585
-13.5 | -0.657 | 0.10061 | 0 | -6.534
-13 | -0.63 | 0.0953 | 0 | -6.612
-12.5 | -0.603 | 0.09746 | -0.001 | -6.182
-12 | -0.574 | 0.08923 | -0.001 | -6.436
-11.5 | -0.547 | 0.08132 | -0.002 | -6.727
-11 | -0.52 | 0.072 | -0.003 | -7.226
-10.5 | -0.493 | 0.06646 | -0.003 | -7.417
-10 | -0.466 | 0.06151 | -0.004 | -7.57
-9.5 | -0.436 | 0.07194 | -0.004 | -6.065
-9 | -0.409 | 0.06184 | -0.005 | -6.614
-8.5 | -0.382 | 0.05494 | -0.006 | -6.954
-8 | -0.356 | 0.04952 | -0.007 | -7.181
-7.5 | -0.326 | 0.05326 | -0.006 | -6.119
-7 | -0.419 | 0.04684 | -0.007 | -8.942
-6.5 | -0.558 | 0.00992 | -0.016 | -56.259
-6 | -0.539 | 0.00933 | -0.018 | -57.775
-5.5 | -0.498 | 0.00889 | -0.019 | -56.008
-5 | -0.446 | 0.00844 | -0.02 | -52.857
-4.5 | -0.387 | 0.00806 | -0.021 | -47.969
-4 | -0.323 | 0.00774 | -0.023 | -41.74
-3.5 | -0.258 | 0.00746 | -0.024 | -34.529
-3 | -0.19 | 0.00703 | -0.025 | -27.084
-2.5 | -0.122 | 0.0068 | -0.027 | -17.963
-2 | -0.053 | 0.00641 | -0.028 | -8.286
-1.5 | 0.016 | 0.0061 | -0.029 | 2.701
-1 | 0.087 | 0.0035 | -0.031 | 24.836
-0.5 | 0.158 | 0.00372 | -0.032 | 42.452
0 | 0.227 | 0.00415 | -0.033 | 54.594
0.5 | 0.296 | 0.00464 | -0.035 | 63.77
1 | 0.365 | 0.00496 | -0.036 | 73.447
1.5 | 0.433 | 0.00551 | -0.037 | 78.71
2 | 0.502 | 0.00585 | -0.038 | 85.899
2.5 | 0.571 | 0.00626 | -0.04 | 91.189
3 | 0.638 | 0.00685 | -0.041 | 93.226
3.5 | 0.705 | 0.00733 | -0.042 | 96.229
4 | 0.771 | 0.00776 | -0.044 | 99.34
4.5 | 0.836 | 0.00826 | -0.045 | 101.151
5 | 0.896 | 0.01073 | -0.046 | 83.551
5.5 | 0.954 | 0.01127 | -0.047 | 84.686
6 | 1.007 | 0.01187 | -0.049 | 84.829
6.5 | 1.052 | 0.01284 | -0.05 | 81.884
7 | 1.086 | 0.01369 | -0.051 | 79.377
7.5 | 1.104 | 0.01471 | -0.053 | 75.033
8 | 1.09 | 0.01594 | -0.054 | 68.412
8.5 | 0.957 | 0.0178 | -0.055 | 53.756
9 | 0.707 | 0.01922 | -0.056 | 36.775
9.5 | 0.612 | 0.06684 | -0.028 | 9.16
10 | 0.645 | 0.06367 | -0.035 | 10.136
10.5 | 0.666 | 0.07261 | -0.029 | 9.175
11 | 0.833 | 0.02205 | -0.061 | 37.767
11.5 | 0.726 | 0.07433 | -0.037 | 9.774
12 | 0.748 | 0.08379 | -0.033 | 8.932
12.5 | 0.775 | 0.09353 | -0.034 | 8.287
13 | 0.802 | 0.0999 | -0.035 | 8.03
13.5 | 0.829 | 0.10278 | -0.035 | 8.064
14 | 0.855 | 0.10759 | -0.036 | 7.951
14.5 | 0.886 | 0.11125 | -0.04 | 7.961
15 | 0.91 | 0.11539 | -0.039 | 7.889
15.5 | 0.937 | 0.12103 | -0.04 | 7.741
16 | 0.964 | 0.12556 | -0.041 | 7.677
16.5 | 0.997 | 0.12722 | -0.046 | 7.838
17 | 1.019 | 0.13058 | -0.044 | 7.805
17.5 | 1.046 | 0.13441 | -0.045 | 7.779
18 | 1.076 | 0.13894 | -0.048 | 7.742
18.5 | 1.111 | 0.14228 | -0.053 | 7.811
19 | 1.127 | 0.15049 | -0.049 | 7.492
19.5 | 1.154 | 0.15622 | -0.05 | 7.388
20 | 1.185 | 0.15963 | -0.053 | 7.421

## 80. Re 5M Mach 0.50 (2)
BIGFOIL.COM POLAR EXPORT
NACA67-314 a=0.2
NACA67-314 a=0.2 |  |  |  | Cl Max: | 1.096 | at alpha= | 11 | deg
XFOIL ncrit=9 |  |  |  | L/D Max: | 114.639 | at alpha= | 1.5 | deg
Re: | 5000000 |  |  | Cd Min: | 0.12729 | at alpha= | 16 | deg
Mach: | 0.5 |  |  | Cl=0 at alpha= | -2.6798 | deg
|  |  |  | @ Cl=0.1, Cd= | 0.0059002
|  |  |  | @ Cl=0.4, Cd= | 0.0035135
|  |  |  | @ Cl=0.6, Cd= | 0.0085577
alpha (deg) | Cl | Cd | Cm | Cl/Cd
-12.5 | -0.3094 | 0.10491 | -0.0933 | -2.9492
-12 | -0.3093 | 0.09571 | -0.0981 | -3.2316
-11.5 | -0.3207 | 0.08508 | -0.1038 | -3.7694
-11 | -0.3375 | 0.07427 | -0.1099 | -4.5442
-10.5 | -0.3639 | 0.06173 | -0.1189 | -5.895
-10 | -0.4027 | 0.05067 | -0.1249 | -7.9475
-9.5 | -0.4444 | 0.04302 | -0.1223 | -10.3301
-9 | -0.4907 | 0.03636 | -0.1144 | -13.4956
-8.5 | -0.537 | 0.03012 | -0.1024 | -17.8287
-8 | -0.5791 | 0.02297 | -0.0887 | -25.2111
-7.5 | -0.5828 | 0.01559 | -0.0795 | -37.3829
-7 | -0.5019 | 0.01051 | -0.0818 | -47.7545
-6.5 | -0.4394 | 0.00931 | -0.0791 | -47.1966
-6 | -0.38 | 0.00856 | -0.0761 | -44.3925
-5.5 | -0.3205 | 0.00808 | -0.0734 | -39.6658
-5 | -0.2621 | 0.00768 | -0.0709 | -34.1276
-4.5 | -0.2049 | 0.0073 | -0.0685 | -28.0685
-4 | -0.1466 | 0.00698 | -0.0665 | -21.0029
-3.5 | -0.0903 | 0.00665 | -0.0643 | -13.5789
-3 | -0.0342 | 0.00638 | -0.0622 | -5.3605
-2.5 | 0.0192 | 0.0062 | -0.0597 | 3.0968
-2 | 0.0726 | 0.00601 | -0.0572 | 12.0799
-1.5 | 0.13 | 0.00578 | -0.0557 | 22.4913
-1 | 0.1825 | 0.00548 | -0.0533 | 33.3029
-0.5 | 0.2278 | 0.00492 | -0.0497 | 46.3008
0 | 0.2281 | 0.00305 | -0.0371 | 74.7869
0.5 | 0.2951 | 0.00308 | -0.0376 | 95.8117
1 | 0.3584 | 0.00323 | -0.0374 | 110.9598
1.5 | 0.4127 | 0.0036 | -0.0353 | 114.6389
2 | 0.4515 | 0.00414 | -0.03 | 109.058
2.5 | 0.4636 | 0.00472 | -0.0191 | 98.2203
3 | 0.4779 | 0.00554 | -0.0091 | 86.2635
3.5 | 0.5038 | 0.00635 | -0.0017 | 79.3386
4 | 0.5372 | 0.00712 | 0.0041 | 75.4494
4.5 | 0.5756 | 0.00785 | 0.009 | 73.3248
5 | 0.6087 | 0.00881 | 0.0146 | 69.0919
5.5 | 0.6423 | 0.00983 | 0.0201 | 65.3408
6 | 0.6807 | 0.01078 | 0.0248 | 63.1447
6.5 | 0.7291 | 0.01146 | 0.028 | 63.6213
7 | 0.7782 | 0.01216 | 0.0312 | 63.9967
7.5 | 0.829 | 0.01287 | 0.0343 | 64.4134
8 | 0.8772 | 0.01373 | 0.0379 | 63.8893
8.5 | 0.9237 | 0.01471 | 0.0419 | 62.794
9 | 0.9686 | 0.0158 | 0.0463 | 61.3038
9.5 | 1.0105 | 0.01712 | 0.0512 | 59.0245
10.5 | 1.0794 | 0.02079 | 0.0627 | 51.9192
11 | 1.096 | 0.02378 | 0.0698 | 46.0892
11.5 | 1.0912 | 0.02818 | 0.0774 | 38.7225
12 | 1.064 | 0.03464 | 0.084 | 30.7159
12.5 | 1.0303 | 0.04252 | 0.0878 | 24.231
13 | 0.9918 | 0.05215 | 0.0879 | 19.0182
13.5 | 0.9579 | 0.0628 | 0.0847 | 15.2532
14 | 0.9274 | 0.0745 | 0.0788 | 12.4483
14.5 | 0.8995 | 0.08737 | 0.0709 | 10.2953
15 | 0.8731 | 0.10095 | 0.0621 | 8.6488
15.5 | 0.855 | 0.11379 | 0.0541 | 7.5138
16 | 0.8329 | 0.12729 | 0.0458 | 6.5433

## 81. Re 6M Mach 0.00 (1)
BIGFOIL.COM POLAR EXPORT
NACA67-314 a=0.2
NACA67-314 a=0.2 |  |  |  | Cl Max: | 1.286 | at alpha= | 12.5 | deg
JavaFoil+Calcfoil stall+Eppler ext transition |  |  |  | L/D Max: | 106.84 | at alpha= | 4.5 | deg
Re: | 6000000 |  |  | Cd Min: | 0.00359 | at alpha= | -1 | deg
Mach: | 0 |  |  | Cl=0 at alpha= | -1.6167 | deg
|  |  |  | @ Cl=0.1, Cd= | 0.0036102
|  |  |  | @ Cl=0.4, Cd= | 0.0050053
|  |  |  | @ Cl=0.6, Cd= | 0.0061405
alpha (deg) | Cl | Cd | Cm | Cl/Cd
-16.5 | -0.713 | 0.11824 | 0.003 | -6.031
-16 | -0.732 | 0.11162 | 0.003 | -6.561
-15.5 | -0.75 | 0.10651 | 0.002 | -7.042
-15 | -0.766 | 0.10007 | 0.002 | -7.653
-14.5 | -0.779 | 0.09468 | 0.001 | -8.23
-14 | -0.785 | 0.08824 | 0.001 | -8.896
-13.5 | -0.787 | 0.08089 | 0 | -9.73
-13 | -0.786 | 0.07497 | 0 | -10.482
-12.5 | -0.784 | 0.06764 | -0.001 | -11.593
-12 | -0.775 | 0.06377 | -0.002 | -12.155
-11.5 | -0.904 | 0.01304 | -0.004 | -69.333
-11 | -0.89 | 0.01194 | -0.005 | -74.555
-10.5 | -0.87 | 0.01119 | -0.006 | -77.731
-10 | -0.844 | 0.01064 | -0.007 | -79.369
-9.5 | -0.814 | 0.01019 | -0.008 | -79.919
-9 | -0.781 | 0.00972 | -0.009 | -80.269
-8.5 | -0.743 | 0.00929 | -0.01 | -79.972
-8 | -0.702 | 0.00886 | -0.011 | -79.257
-7.5 | -0.658 | 0.00853 | -0.012 | -77.162
-7 | -0.611 | 0.00821 | -0.013 | -74.474
-6.5 | -0.562 | 0.00793 | -0.014 | -70.787
-6 | -0.51 | 0.00765 | -0.015 | -66.627
-5.5 | -0.456 | 0.00737 | -0.016 | -61.884
-5 | -0.401 | 0.00712 | -0.018 | -56.239
-4.5 | -0.344 | 0.00584 | -0.019 | -58.815
-4 | -0.285 | 0.00566 | -0.02 | -50.419
-3.5 | -0.226 | 0.00594 | -0.021 | -38.095
-3 | -0.167 | 0.00576 | -0.022 | -28.971
-2.5 | -0.107 | 0.00565 | -0.023 | -18.89
-2 | -0.046 | 0.00564 | -0.024 | -8.224
-1.5 | 0.014 | 0.00608 | -0.026 | 2.364
-1 | 0.075 | 0.00359 | -0.027 | 20.963
-0.5 | 0.137 | 0.00364 | -0.028 | 37.57
0 | 0.197 | 0.0037 | -0.029 | 53.32
0.5 | 0.258 | 0.00365 | -0.03 | 70.767
1 | 0.318 | 0.00459 | -0.031 | 69.242
1.5 | 0.378 | 0.00491 | -0.032 | 77.026
2 | 0.438 | 0.00517 | -0.034 | 84.772
2.5 | 0.498 | 0.00552 | -0.035 | 90.139
3 | 0.557 | 0.0059 | -0.036 | 94.464
3.5 | 0.616 | 0.00623 | -0.037 | 98.866
4 | 0.674 | 0.00654 | -0.038 | 103.117
4.5 | 0.732 | 0.00685 | -0.039 | 106.84
5 | 0.789 | 0.00756 | -0.04 | 104.325
5.5 | 0.843 | 0.00903 | -0.041 | 93.325
6 | 0.897 | 0.00937 | -0.043 | 95.684
6.5 | 0.949 | 0.00974 | -0.044 | 97.372
7 | 0.999 | 0.01015 | -0.045 | 98.358
7.5 | 1.046 | 0.01084 | -0.046 | 96.554
8 | 1.092 | 0.01133 | -0.047 | 96.368
8.5 | 1.133 | 0.01184 | -0.048 | 95.679
9 | 1.169 | 0.01238 | -0.049 | 94.373
9.5 | 1.2 | 0.01298 | -0.05 | 92.489
10 | 1.227 | 0.01361 | -0.051 | 90.179
10.5 | 1.249 | 0.01422 | -0.052 | 87.828
11 | 1.266 | 0.0149 | -0.053 | 84.99
11.5 | 1.278 | 0.01576 | -0.054 | 81.107
12 | 1.284 | 0.01662 | -0.055 | 77.279
12.5 | 1.286 | 0.0175 | -0.056 | 73.448
13 | 1.282 | 0.01849 | -0.057 | 69.31
13.5 | 1.272 | 0.0197 | -0.058 | 64.593
14 | 1.254 | 0.02127 | -0.059 | 58.989
14.5 | 1.228 | 0.02295 | -0.06 | 53.505
15 | 1.197 | 0.02492 | -0.061 | 48.046
15.5 | 1.162 | 0.02744 | -0.061 | 42.354
16 | 1.123 | 0.03064 | -0.062 | 36.659
16.5 | 1.056 | 0.0422 | -0.06 | 25.025
17 | 0.944 | 0.08705 | -0.052 | 10.839
17.5 | 0.891 | 0.10731 | -0.048 | 8.301

## 82. Re 6M Mach 0.00 (2)
BIGFOIL.COM POLAR EXPORT
NACA67-314 a=0.2
NACA67-314 a=0.2 |  |  |  | Cl Max: | 1.5764 | at alpha= | 20 | deg
XFOIL ncrit=9 |  |  |  | L/D Max: | 103.673 | at alpha= | 1 | deg
Re: | 6000000 |  |  | Cd Min: | 0.04477 | at alpha= | 20 | deg
Mach: | 0 |  |  | Cl=0 at alpha= | -2.1572 | deg
|  |  |  | @ Cl=0.1, Cd= | 0.0051028
|  |  |  | @ Cl=0.4, Cd= | 0.00398
|  |  |  | @ Cl=0.6, Cd= | 0.0066219
alpha (deg) | Cl | Cd | Cm | Cl/Cd
-20 | -1.4607 | 0.02926 | -0.0943 | -49.9214
-19.5 | -1.4506 | 0.02695 | -0.0911 | -53.8256
-19 | -1.4347 | 0.02506 | -0.088 | -57.2506
-18.5 | -1.4158 | 0.02338 | -0.0849 | -60.556
-18 | -1.393 | 0.02199 | -0.0818 | -63.347
-17.5 | -1.3689 | 0.02064 | -0.0788 | -66.3227
-17 | -1.3414 | 0.0195 | -0.0759 | -68.7897
-16.5 | -1.3091 | 0.01865 | -0.0735 | -70.193
-16 | -1.2791 | 0.01758 | -0.0706 | -72.7588
-15.5 | -1.2427 | 0.01696 | -0.0685 | -73.2724
-15 | -1.2075 | 0.01614 | -0.0662 | -74.8141
-14.5 | -1.1729 | 0.0152 | -0.0636 | -77.1645
-14 | -1.1369 | 0.01423 | -0.0612 | -79.8946
-13.5 | -1.0982 | 0.01346 | -0.0591 | -81.5899
-13 | -1.0571 | 0.01281 | -0.0573 | -82.5215
-12.5 | -1.015 | 0.01215 | -0.0556 | -83.5391
-12 | -0.9712 | 0.01167 | -0.0542 | -83.2219
-11.5 | -0.9269 | 0.01113 | -0.0528 | -83.2794
-11 | -0.8818 | 0.01069 | -0.0514 | -82.4883
-10.5 | -0.8363 | 0.01025 | -0.0501 | -81.5902
-10 | -0.7905 | 0.00983 | -0.0488 | -80.4171
-9.5 | -0.7447 | 0.00939 | -0.0474 | -79.3078
-9 | -0.6988 | 0.00893 | -0.046 | -78.2531
-8.5 | -0.6528 | 0.00854 | -0.0446 | -76.4403
-8 | -0.6065 | 0.00823 | -0.0431 | -73.6938
-7.5 | -0.5583 | 0.00797 | -0.0421 | -70.0502
-7 | -0.5087 | 0.00764 | -0.0413 | -66.5838
-6.5 | -0.4586 | 0.00734 | -0.0406 | -62.4796
-6 | -0.4071 | 0.00711 | -0.0402 | -57.2574
-5.5 | -0.3559 | 0.00687 | -0.0397 | -51.8049
-5 | -0.3042 | 0.00666 | -0.0393 | -45.6757
-4.5 | -0.2509 | 0.00645 | -0.0393 | -38.8992
-4 | -0.1983 | 0.0062 | -0.039 | -31.9839
-3.5 | -0.1445 | 0.00603 | -0.039 | -23.9635
-3 | -0.0913 | 0.00585 | -0.0389 | -15.6068
-2.5 | -0.0373 | 0.00568 | -0.039 | -6.5669
-2 | 0.0171 | 0.00549 | -0.0391 | 3.1148
-1 | 0.122 | 0.005 | -0.0386 | 24.4
-0.5 | 0.1705 | 0.00456 | -0.0377 | 37.3904
0 | 0.1922 | 0.00278 | -0.0315 | 69.1367
0.5 | 0.2491 | 0.00278 | -0.0322 | 89.6043
1 | 0.3048 | 0.00294 | -0.0326 | 103.6735
1.5 | 0.3519 | 0.00343 | -0.0312 | 102.5948
2 | 0.3971 | 0.00394 | -0.0295 | 100.7868
2.5 | 0.4377 | 0.0045 | -0.0269 | 97.2667
3 | 0.4751 | 0.00509 | -0.0237 | 93.3399
3.5 | 0.5169 | 0.0055 | -0.0213 | 93.9818
4 | 0.5554 | 0.00588 | -0.0183 | 94.4558
4.5 | 0.586 | 0.00633 | -0.0135 | 92.575
5 | 0.6167 | 0.00697 | -0.0091 | 88.4792
5.5 | 0.65 | 0.00762 | -0.0053 | 85.3018
6 | 0.6874 | 0.00819 | -0.0024 | 83.9316
6.5 | 0.7288 | 0.00862 | -0.0003 | 84.5476
7 | 0.772 | 0.009 | 0.0014 | 85.7778
7.5 | 0.8142 | 0.00943 | 0.0032 | 86.3415
8 | 0.8583 | 0.00982 | 0.0046 | 87.4033
8.5 | 0.8995 | 0.0103 | 0.0065 | 87.3301
9 | 0.9403 | 0.01079 | 0.0084 | 87.1455
9.5 | 0.9795 | 0.01135 | 0.0105 | 86.2996
10 | 1.0193 | 0.01194 | 0.0123 | 85.3685
10.5 | 1.0567 | 0.01257 | 0.0146 | 84.0652
11 | 1.0953 | 0.01318 | 0.0165 | 83.1032
11.5 | 1.1303 | 0.01396 | 0.0189 | 80.967
12 | 1.1664 | 0.01469 | 0.0211 | 79.401
12.5 | 1.2022 | 0.01545 | 0.0231 | 77.8123
13 | 1.2363 | 0.01627 | 0.0254 | 75.9865
13.5 | 1.267 | 0.0173 | 0.028 | 73.237
14 | 1.2964 | 0.0184 | 0.0307 | 70.4565
14.5 | 1.3258 | 0.01951 | 0.0331 | 67.9549
15 | 1.3563 | 0.02057 | 0.0354 | 65.9358
15.5 | 1.3835 | 0.02179 | 0.0379 | 63.4924
16 | 1.4088 | 0.02322 | 0.0404 | 60.6718
16.5 | 1.46 | 0.02512 | 0.0366 | 58.121
17 | 1.5056 | 0.02751 | 0.0333 | 54.7292
18.5 | 1.5492 | 0.03449 | 0.0417 | 44.9174
19 | 1.5629 | 0.03737 | 0.0434 | 41.8223
19.5 | 1.5734 | 0.04068 | 0.045 | 38.6775
20 | 1.5764 | 0.04477 | 0.0464 | 35.2111

## 83. Re 6M Mach 0.10 (1)
BIGFOIL.COM POLAR EXPORT
NACA67-314 a=0.2
NACA67-314 a=0.2 |  |  |  | Cl Max: | 1.275 | at alpha= | 12 | deg
JavaFoil+Calcfoil stall+Eppler ext transition |  |  |  | L/D Max: | 106.67 | at alpha= | 4.5 | deg
Re: | 6000000 |  |  | Cd Min: | 0.00343 | at alpha= | -1 | deg
Mach: | 0.1 |  |  | Cl=0 at alpha= | -1.6147 | deg
|  |  |  | @ Cl=0.1, Cd= | 0.0035126
|  |  |  | @ Cl=0.4, Cd= | 0.0050233
|  |  |  | @ Cl=0.6, Cd= | 0.0061673
alpha (deg) | Cl | Cd | Cm | Cl/Cd
-16.5 | -0.674 | 0.1201 | 0.003 | -5.613
-16 | -0.697 | 0.11373 | 0.003 | -6.133
-15.5 | -0.719 | 0.10859 | 0.002 | -6.618
-15 | -0.738 | 0.10258 | 0.002 | -7.197
-14.5 | -0.755 | 0.09645 | 0.001 | -7.832
-14 | -0.763 | 0.09016 | 0.001 | -8.468
-13.5 | -0.768 | 0.08291 | 0 | -9.263
-13 | -0.769 | 0.07705 | 0 | -9.983
-12.5 | -0.769 | 0.07031 | -0.001 | -10.934
-12 | -0.762 | 0.0665 | -0.002 | -11.454
-11.5 | -0.88 | 0.01543 | -0.003 | -57.013
-11 | -0.88 | 0.01248 | -0.005 | -70.487
-10.5 | -0.864 | 0.01145 | -0.006 | -75.471
-10 | -0.841 | 0.01074 | -0.007 | -78.304
-9.5 | -0.813 | 0.01027 | -0.008 | -79.125
-9 | -0.78 | 0.00982 | -0.009 | -79.392
-8.5 | -0.743 | 0.00931 | -0.01 | -79.86
-8 | -0.703 | 0.00894 | -0.011 | -78.616
-7.5 | -0.659 | 0.00858 | -0.012 | -76.843
-7 | -0.613 | 0.00828 | -0.013 | -73.974
-6.5 | -0.563 | 0.00796 | -0.014 | -70.825
-6 | -0.512 | 0.00767 | -0.015 | -66.723
-5.5 | -0.458 | 0.00741 | -0.017 | -61.792
-5 | -0.402 | 0.00719 | -0.018 | -55.975
-4.5 | -0.345 | 0.00695 | -0.019 | -49.675
-4 | -0.287 | 0.00568 | -0.02 | -50.429
-3.5 | -0.227 | 0.00595 | -0.021 | -38.261
-3 | -0.168 | 0.00583 | -0.022 | -28.753
-2.5 | -0.107 | 0.00568 | -0.023 | -18.887
-2 | -0.047 | 0.00564 | -0.025 | -8.268
-1.5 | 0.014 | 0.00616 | -0.026 | 2.344
-1 | 0.076 | 0.00343 | -0.027 | 22.103
-0.5 | 0.137 | 0.00364 | -0.028 | 37.714
0 | 0.198 | 0.00372 | -0.029 | 53.356
0.5 | 0.259 | 0.00366 | -0.03 | 70.884
1 | 0.319 | 0.00462 | -0.031 | 69.031
1.5 | 0.38 | 0.00494 | -0.033 | 76.834
2 | 0.44 | 0.00519 | -0.034 | 84.856
2.5 | 0.5 | 0.00553 | -0.035 | 90.375
3 | 0.56 | 0.00593 | -0.036 | 94.385
3.5 | 0.619 | 0.00628 | -0.037 | 98.508
4 | 0.678 | 0.00657 | -0.038 | 103.085
4.5 | 0.736 | 0.0069 | -0.039 | 106.67
5 | 0.792 | 0.0078 | -0.04 | 101.549
5.5 | 0.847 | 0.00909 | -0.042 | 93.152
6 | 0.901 | 0.00945 | -0.043 | 95.304
6.5 | 0.953 | 0.00983 | -0.044 | 96.943
7 | 1.003 | 0.01025 | -0.045 | 97.855
7.5 | 1.05 | 0.01091 | -0.046 | 96.262
8 | 1.095 | 0.01142 | -0.047 | 95.878
8.5 | 1.135 | 0.01194 | -0.048 | 95.072
9 | 1.171 | 0.01254 | -0.049 | 93.394
9.5 | 1.201 | 0.0131 | -0.05 | 91.71
10 | 1.227 | 0.01375 | -0.051 | 89.212
10.5 | 1.248 | 0.01436 | -0.053 | 86.881
11 | 1.262 | 0.01519 | -0.054 | 83.095
11.5 | 1.271 | 0.01601 | -0.055 | 79.408
12 | 1.275 | 0.01688 | -0.056 | 75.504
12.5 | 1.273 | 0.0178 | -0.057 | 71.523
13 | 1.265 | 0.01887 | -0.058 | 67.023
13.5 | 1.251 | 0.02045 | -0.058 | 61.166
14 | 1.229 | 0.02177 | -0.059 | 56.454
14.5 | 1.197 | 0.02357 | -0.06 | 50.797
15 | 1.159 | 0.02646 | -0.061 | 43.807
15.5 | 1.118 | 0.02919 | -0.061 | 38.317
16 | 1.047 | 0.04068 | -0.06 | 25.743
16.5 | 0.946 | 0.07365 | -0.054 | 12.851
17 | 0.871 | 0.10716 | -0.046 | 8.126

## 84. Re 6M Mach 0.10 (2)
BIGFOIL.COM POLAR EXPORT
NACA67-314 a=0.2
NACA67-314 a=0.2 |  |  |  | Cl Max: | 1.5617 | at alpha= | 19.5 | deg
XFOIL ncrit=9 |  |  |  | L/D Max: | 104.286 | at alpha= | 1 | deg
Re: | 6000000 |  |  | Cd Min: | 0.04847 | at alpha= | 20 | deg
Mach: | 0.1 |  |  | Cl=0 at alpha= | -2.1667 | deg
|  |  |  | @ Cl=0.1, Cd= | 0.0051373
|  |  |  | @ Cl=0.4, Cd= | 0.0039762
|  |  |  | @ Cl=0.6, Cd= | 0.0066724
alpha (deg) | Cl | Cd | Cm | Cl/Cd
-20 | -1.4314 | 0.03297 | -0.1015 | -43.4152
-19.5 | -1.4292 | 0.02986 | -0.0982 | -47.8634
-19 | -1.419 | 0.02744 | -0.0949 | -51.7128
-18.5 | -1.4054 | 0.02532 | -0.0914 | -55.5055
-18 | -1.3861 | 0.0236 | -0.088 | -58.7331
-17.5 | -1.3649 | 0.02201 | -0.0845 | -62.0127
-17 | -1.3397 | 0.02068 | -0.0812 | -64.7824
-16.5 | -1.3094 | 0.01966 | -0.0783 | -66.6022
-16 | -1.2816 | 0.01839 | -0.075 | -69.69
-15.5 | -1.2454 | 0.01769 | -0.0726 | -70.4014
-15 | -1.2118 | 0.01674 | -0.0698 | -72.3895
-14.5 | -1.1777 | 0.0157 | -0.067 | -75.0127
-14 | -1.1405 | 0.01484 | -0.0645 | -76.8531
-13.5 | -1.1028 | 0.01391 | -0.062 | -79.2811
-13 | -1.0622 | 0.01315 | -0.0599 | -80.7757
-12.5 | -1.0198 | 0.01242 | -0.058 | -82.1095
-12 | -0.9757 | 0.01189 | -0.0564 | -82.0606
-11.5 | -0.9309 | 0.01131 | -0.0548 | -82.3077
-11 | -0.8853 | 0.01085 | -0.0534 | -81.5945
-10.5 | -0.8393 | 0.01038 | -0.0519 | -80.8574
-10 | -0.7929 | 0.00994 | -0.0505 | -79.7686
-9.5 | -0.7462 | 0.00953 | -0.0491 | -78.3001
-9 | -0.6998 | 0.00903 | -0.0477 | -77.4972
-8.5 | -0.6532 | 0.0086 | -0.0462 | -75.9535
-8 | -0.6064 | 0.00826 | -0.0447 | -73.414
-7.5 | -0.559 | 0.008 | -0.0433 | -69.875
-7 | -0.5095 | 0.00768 | -0.0423 | -66.3411
-6.5 | -0.4593 | 0.00737 | -0.0415 | -62.3202
-6 | -0.4078 | 0.00714 | -0.041 | -57.1148
-5.5 | -0.3562 | 0.0069 | -0.0405 | -51.6232
-5 | -0.3044 | 0.00667 | -0.04 | -45.6372
-4.5 | -0.2509 | 0.00646 | -0.0399 | -38.839
-4 | -0.1981 | 0.00622 | -0.0396 | -31.8489
-3.5 | -0.144 | 0.00605 | -0.0396 | -23.8017
-3 | -0.0907 | 0.00586 | -0.0394 | -15.4778
-2.5 | -0.0364 | 0.00569 | -0.0394 | -6.3972
-2 | 0.0182 | 0.0055 | -0.0396 | 3.3091
-1.5 | 0.0717 | 0.00529 | -0.0394 | 13.5539
-1 | 0.1236 | 0.00501 | -0.039 | 24.6707
-0.5 | 0.1722 | 0.00457 | -0.038 | 37.6805
0 | 0.1934 | 0.00278 | -0.0317 | 69.5683
0.5 | 0.2506 | 0.00279 | -0.0323 | 89.8208
1 | 0.3066 | 0.00294 | -0.0327 | 104.2857
1.5 | 0.3539 | 0.00343 | -0.0314 | 103.1778
2 | 0.3988 | 0.00396 | -0.0296 | 100.7071
2.5 | 0.4396 | 0.00451 | -0.0269 | 97.4723
3 | 0.4764 | 0.0051 | -0.0235 | 93.4118
3.5 | 0.5176 | 0.00552 | -0.0209 | 93.7681
4 | 0.5535 | 0.00588 | -0.0172 | 94.1327
4.5 | 0.5851 | 0.00636 | -0.0126 | 91.9969
5 | 0.6161 | 0.00701 | -0.0082 | 87.8887
5.5 | 0.6499 | 0.00767 | -0.0044 | 84.7327
6 | 0.6871 | 0.00825 | -0.0014 | 83.2848
6.5 | 0.729 | 0.00868 | 0.0007 | 83.9862
7 | 0.7721 | 0.00908 | 0.0025 | 85.033
7.5 | 0.8152 | 0.00951 | 0.0042 | 85.7203
8 | 0.8588 | 0.00991 | 0.0058 | 86.6599
9 | 0.9414 | 0.01092 | 0.0097 | 86.2088
9.5 | 0.9807 | 0.0115 | 0.0118 | 85.2783
10 | 1.0209 | 0.0121 | 0.0137 | 84.3719
10.5 | 1.0585 | 0.01274 | 0.0161 | 83.0848
11 | 1.0974 | 0.01337 | 0.0181 | 82.0793
11.5 | 1.1317 | 0.0142 | 0.0207 | 79.6972
12 | 1.1691 | 0.01491 | 0.0228 | 78.4105
12.5 | 1.2045 | 0.01572 | 0.025 | 76.6221
13 | 1.2381 | 0.01661 | 0.0275 | 74.5394
13.5 | 1.2683 | 0.01772 | 0.0303 | 71.5745
14 | 1.2975 | 0.01885 | 0.0331 | 68.8329
14.5 | 1.3286 | 0.01995 | 0.0354 | 66.5965
15 | 1.3584 | 0.02111 | 0.0379 | 64.3486
15.5 | 1.384 | 0.02246 | 0.0407 | 61.6207
16 | 1.4107 | 0.02404 | 0.0429 | 58.6814
16.5 | 1.4607 | 0.02619 | 0.0393 | 55.7732
17 | 1.5044 | 0.02885 | 0.0362 | 52.1456
17.5 | 1.5134 | 0.031 | 0.0408 | 48.8194
18 | 1.5321 | 0.03339 | 0.0428 | 45.885
18.5 | 1.5456 | 0.03631 | 0.0448 | 42.5668
19 | 1.5563 | 0.03964 | 0.0466 | 39.2608
19.5 | 1.5617 | 0.04355 | 0.0482 | 35.8599
20 | 1.5591 | 0.04847 | 0.0495 | 32.1663

## 85. Re 6M Mach 0.25 (1)
BIGFOIL.COM POLAR EXPORT
NACA67-314 a=0.2
NACA67-314 a=0.2 |  |  |  | Cl Max: | 1.224 | at alpha= | 10.5 | deg
JavaFoil+Calcfoil stall+Eppler ext transition |  |  |  | L/D Max: | 106.444 | at alpha= | 4.5 | deg
Re: | 6000000 |  |  | Cd Min: | 0.00345 | at alpha= | -1 | deg
Mach: | 0.25 |  |  | Cl=0 at alpha= | -1.6191 | deg
|  |  |  | @ Cl=0.1, Cd= | 0.00345
|  |  |  | @ Cl=0.4, Cd= | 0.0050836
|  |  |  | @ Cl=0.6, Cd= | 0.0062377
alpha (deg) | Cl | Cd | Cm | Cl/Cd
-15 | -0.494 | 0.11334 | 0.002 | -4.362
-14.5 | -0.547 | 0.10553 | 0.001 | -5.184
-14 | -0.584 | 0.09913 | 0.001 | -5.896
-13.5 | -0.614 | 0.09297 | 0 | -6.599
-13 | -0.638 | 0.08636 | 0 | -7.383
-12.5 | -0.656 | 0.08154 | -0.001 | -8.045
-12 | -0.67 | 0.07558 | -0.001 | -8.862
-11.5 | -0.678 | 0.0702 | -0.002 | -9.657
-11 | -0.683 | 0.06357 | -0.003 | -10.744
-10.5 | -0.685 | 0.05605 | -0.004 | -12.219
-10 | -0.805 | 0.01197 | -0.007 | -67.227
-9.5 | -0.791 | 0.01102 | -0.008 | -71.785
-9 | -0.769 | 0.01032 | -0.009 | -74.502
-8.5 | -0.739 | 0.00981 | -0.01 | -75.364
-8 | -0.704 | 0.0093 | -0.011 | -75.784
-7.5 | -0.665 | 0.00892 | -0.012 | -74.539
-7 | -0.62 | 0.00856 | -0.014 | -72.526
-6.5 | -0.573 | 0.00819 | -0.015 | -69.927
-6 | -0.521 | 0.00789 | -0.016 | -66.054
-5.5 | -0.468 | 0.0076 | -0.017 | -61.503
-5 | -0.412 | 0.00735 | -0.018 | -56.02
-4.5 | -0.353 | 0.00709 | -0.019 | -49.867
-4 | -0.294 | 0.00686 | -0.02 | -42.856
-3.5 | -0.233 | 0.00665 | -0.022 | -35.065
-3 | -0.172 | 0.00547 | -0.023 | -31.466
-2.5 | -0.11 | 0.00576 | -0.024 | -19.126
-2 | -0.048 | 0.00572 | -0.025 | -8.357
-1.5 | 0.015 | 0.00586 | -0.026 | 2.527
-1 | 0.078 | 0.00345 | -0.028 | 22.569
-0.5 | 0.141 | 0.00345 | -0.029 | 40.871
0 | 0.204 | 0.00351 | -0.03 | 58.026
0.5 | 0.266 | 0.00436 | -0.031 | 60.982
1 | 0.328 | 0.00474 | -0.032 | 69.107
1.5 | 0.39 | 0.00504 | -0.033 | 77.351
2 | 0.452 | 0.00531 | -0.035 | 85.045
2.5 | 0.513 | 0.00567 | -0.036 | 90.503
3 | 0.574 | 0.00608 | -0.037 | 94.458
3.5 | 0.635 | 0.00645 | -0.038 | 98.414
4 | 0.695 | 0.00674 | -0.039 | 103.17
4.5 | 0.755 | 0.00709 | -0.04 | 106.444
5 | 0.812 | 0.0081 | -0.042 | 100.25
5.5 | 0.868 | 0.00942 | -0.043 | 92.127
6 | 0.922 | 0.00978 | -0.044 | 94.28
6.5 | 0.974 | 0.0102 | -0.045 | 95.46
7 | 1.024 | 0.01064 | -0.046 | 96.231
7.5 | 1.07 | 0.0114 | -0.047 | 93.819
8 | 1.113 | 0.01198 | -0.048 | 92.882
8.5 | 1.15 | 0.01258 | -0.05 | 91.348
9 | 1.179 | 0.01323 | -0.051 | 89.147
9.5 | 1.202 | 0.01384 | -0.052 | 86.854
10 | 1.217 | 0.01465 | -0.053 | 83.121
10.5 | 1.224 | 0.01557 | -0.054 | 78.618
11 | 1.223 | 0.01646 | -0.055 | 74.303
11.5 | 1.212 | 0.01754 | -0.056 | 69.077
12 | 1.191 | 0.01883 | -0.057 | 63.268
12.5 | 1.16 | 0.02052 | -0.058 | 56.528
13 | 1.118 | 0.02252 | -0.059 | 49.666
13.5 | 1.066 | 0.02535 | -0.059 | 42.038
14 | 0.92 | 0.05621 | -0.052 | 16.36
14.5 | 0.799 | 0.09581 | -0.04 | 8.337
15 | 0.724 | 0.10875 | -0.036 | 6.654
15.5 | 0.649 | 0.11836 | -0.034 | 5.486

## 86. Re 6M Mach 0.25 (2)
BIGFOIL.COM POLAR EXPORT
NACA67-314 a=0.2
NACA67-314 a=0.2 |  |  |  | Cl Max: | 1.492 | at alpha= | 17 | deg
XFOIL ncrit=9 |  |  |  | L/D Max: | 105.988 | at alpha= | 1.5 | deg
Re: | 6000000 |  |  | Cd Min: | 0.19841 | at alpha= | -20 | deg
Mach: | 0.25 |  |  | Cl=0 at alpha= | -2.2231 | deg
|  |  |  | @ Cl=0.1, Cd= | 0.0052377
|  |  |  | @ Cl=0.4, Cd= | 0.0039014
|  |  |  | @ Cl=0.6, Cd= | 0.0069818
alpha (deg) | Cl | Cd | Cm | Cl/Cd
-20 | -0.5341 | 0.19841 | -0.0275 | -2.6919
-19.5 | -0.5164 | 0.19297 | -0.0313 | -2.6761
-19 | -0.5006 | 0.18659 | -0.0353 | -2.6829
-18.5 | -0.4925 | 0.17769 | -0.0397 | -2.7717
-18 | -0.4946 | 0.16635 | -0.0451 | -2.9732
-17.5 | -0.4774 | 0.16046 | -0.0489 | -2.9752
-17 | -1.0431 | 0.0483 | -0.1161 | -21.5963
-16.5 | -1.0988 | 0.0391 | -0.1153 | -28.1023
-16 | -1.1505 | 0.03189 | -0.1098 | -36.0771
-15.5 | -1.1404 | 0.0292 | -0.1054 | -39.0548
-15 | -1.1548 | 0.02516 | -0.0983 | -45.8983
-14.5 | -1.1534 | 0.02201 | -0.0916 | -52.4035
-14 | -1.1147 | 0.0212 | -0.0882 | -52.5802
-13.5 | -1.1047 | 0.01838 | -0.0814 | -60.1034
-13 | -1.0745 | 0.01671 | -0.0768 | -64.3028
-12.5 | -1.0403 | 0.01505 | -0.0725 | -69.1229
-12 | -0.9997 | 0.01363 | -0.0692 | -73.3456
-11.5 | -0.954 | 0.01269 | -0.0665 | -75.1773
-11 | -0.906 | 0.012 | -0.0642 | -75.5
-10.5 | -0.8571 | 0.01134 | -0.0621 | -75.582
-10 | -0.8078 | 0.01071 | -0.0601 | -75.4248
-9.5 | -0.7581 | 0.01011 | -0.0582 | -74.9852
-9 | -0.7073 | 0.00965 | -0.0565 | -73.2953
-8.5 | -0.6576 | 0.00904 | -0.0547 | -72.7434
-8 | -0.6077 | 0.00857 | -0.053 | -70.9102
-7.5 | -0.5575 | 0.0082 | -0.0513 | -67.9878
-7 | -0.5077 | 0.00786 | -0.0496 | -64.5929
-6.5 | -0.4594 | 0.00753 | -0.0476 | -61.0093
-6 | -0.4098 | 0.00727 | -0.046 | -56.3686
-5.5 | -0.3569 | 0.00704 | -0.045 | -50.696
-5 | -0.3044 | 0.00677 | -0.0441 | -44.9631
-4.5 | -0.2502 | 0.00653 | -0.0435 | -38.3155
-4 | -0.1959 | 0.0063 | -0.043 | -31.0952
-3.5 | -0.1411 | 0.0061 | -0.0426 | -23.1311
-3 | -0.0867 | 0.00592 | -0.0422 | -14.6453
-2.5 | -0.0309 | 0.00574 | -0.0422 | -5.3833
-2 | 0.0249 | 0.00555 | -0.0421 | 4.4865
-1.5 | 0.0796 | 0.00535 | -0.0418 | 14.8785
-1 | 0.1323 | 0.00506 | -0.0412 | 26.1462
-0.5 | 0.1818 | 0.00463 | -0.04 | 39.2657
0 | 0.2001 | 0.0028 | -0.0328 | 71.4643
0.5 | 0.2589 | 0.00282 | -0.0334 | 91.8085
1 | 0.3161 | 0.00299 | -0.0336 | 105.7191
1.5 | 0.3646 | 0.00344 | -0.0321 | 105.9884
2.5 | 0.449 | 0.00454 | -0.0266 | 98.8987
3 | 0.4819 | 0.00516 | -0.022 | 93.3915
3.5 | 0.5139 | 0.00556 | -0.0169 | 92.4281
4 | 0.547 | 0.00602 | -0.0123 | 90.8638
4.5 | 0.5815 | 0.00657 | -0.008 | 88.5084
5 | 0.6134 | 0.00728 | -0.0035 | 84.2582
5.5 | 0.6493 | 0.00794 | 0.0002 | 81.7758
6 | 0.6867 | 0.0086 | 0.0036 | 79.8488
6.5 | 0.7299 | 0.00908 | 0.0058 | 80.3855
7 | 0.7742 | 0.00951 | 0.0079 | 81.409
7.5 | 0.8195 | 0.00996 | 0.0098 | 82.2791
8 | 0.8632 | 0.01047 | 0.0119 | 82.4451
9 | 0.9482 | 0.01161 | 0.0164 | 81.671
9.5 | 0.9888 | 0.01227 | 0.019 | 80.5868
10 | 1.0286 | 0.01301 | 0.0216 | 79.0623
10.5 | 1.0685 | 0.01372 | 0.0242 | 77.879
11 | 1.1056 | 0.01459 | 0.0271 | 75.7779
11.5 | 1.1437 | 0.01545 | 0.0299 | 74.0259
12 | 1.1801 | 0.01637 | 0.0328 | 72.0892
12.5 | 1.2159 | 0.01741 | 0.0357 | 69.8392
13 | 1.2446 | 0.01878 | 0.0394 | 66.2726
13.5 | 1.2779 | 0.02 | 0.0424 | 63.895
14 | 1.3071 | 0.02147 | 0.0458 | 60.8803
14.5 | 1.3365 | 0.02298 | 0.049 | 58.1593
15 | 1.3593 | 0.02494 | 0.0526 | 54.5028
15.5 | 1.3793 | 0.02705 | 0.0564 | 50.9908
16 | 1.4108 | 0.02971 | 0.057 | 47.4857
16.5 | 1.4566 | 0.03299 | 0.054 | 44.1528
17 | 1.492 | 0.0371 | 0.0514 | 40.2156
18.5 | 1.4724 | 0.05227 | 0.0601 | 28.1691
19 | 1.4693 | 0.05811 | 0.0604 | 25.2848
19.5 | 1.4483 | 0.06625 | 0.0596 | 21.8611
20 | 1.4204 | 0.07579 | 0.0571 | 18.7413

## 87. Re 6M Mach 0.50 (1)
BIGFOIL.COM POLAR EXPORT
NACA67-314 a=0.2
NACA67-314 a=0.2 |  |  |  | Cl Max: | 1.189 | at alpha= | 20 | deg
JavaFoil+Calcfoil stall+Eppler ext transition |  |  |  | L/D Max: | 101.126 | at alpha= | 4 | deg
Re: | 6000000 |  |  | Cd Min: | 0.0037 | at alpha= | -1 | deg
Mach: | 0.5 |  |  | Cl=0 at alpha= | -1.6159 | deg
|  |  |  | @ Cl=0.1, Cd= | 0.0037494
|  |  |  | @ Cl=0.4, Cd= | 0.0053691
|  |  |  | @ Cl=0.6, Cd= | 0.0065848
alpha (deg) | Cl | Cd | Cm | Cl/Cd
-20 | -1.012 | 0.15528 | 0.008 | -6.517
-19.5 | -0.985 | 0.15013 | 0.008 | -6.561
-19 | -0.958 | 0.14532 | 0.007 | -6.594
-18.5 | -0.933 | 0.14375 | 0.007 | -6.49
-18 | -0.905 | 0.13575 | 0.006 | -6.663
-17.5 | -0.876 | 0.13126 | 0.005 | -6.672
-17 | -0.849 | 0.12962 | 0.004 | -6.547
-16.5 | -0.822 | 0.12554 | 0.004 | -6.546
-16 | -0.795 | 0.11874 | 0.003 | -6.694
-15.5 | -0.768 | 0.11603 | 0.003 | -6.62
-15 | -0.74 | 0.11129 | 0.002 | -6.65
-14.5 | -0.712 | 0.103 | 0.001 | -6.913
-14 | -0.685 | 0.09592 | 0.001 | -7.143
-13.5 | -0.658 | 0.08879 | 0 | -7.41
-13 | -0.631 | 0.08366 | 0 | -7.538
-12.5 | -0.603 | 0.0945 | -0.001 | -6.377
-12 | -0.575 | 0.08734 | -0.001 | -6.579
-11.5 | -0.548 | 0.07859 | -0.002 | -6.967
-11 | -0.521 | 0.07087 | -0.003 | -7.345
-10.5 | -0.493 | 0.06477 | -0.003 | -7.616
-10 | -0.466 | 0.06047 | -0.004 | -7.714
-9.5 | -0.436 | 0.0702 | -0.004 | -6.218
-9 | -0.409 | 0.061 | -0.005 | -6.708
-8.5 | -0.382 | 0.05437 | -0.006 | -7.033
-8 | -0.356 | 0.04882 | -0.007 | -7.296
-7.5 | -0.326 | 0.05261 | -0.006 | -6.197
-7 | -0.419 | 0.04652 | -0.008 | -9.011
-6.5 | -0.559 | 0.00964 | -0.016 | -57.983
-6 | -0.539 | 0.00906 | -0.018 | -59.557
-5.5 | -0.498 | 0.00857 | -0.019 | -58.108
-5 | -0.446 | 0.00818 | -0.02 | -54.572
-4.5 | -0.387 | 0.0078 | -0.021 | -49.578
-4 | -0.323 | 0.00747 | -0.023 | -43.28
-3.5 | -0.258 | 0.0072 | -0.024 | -35.813
-3 | -0.191 | 0.00694 | -0.025 | -27.48
-2.5 | -0.122 | 0.00661 | -0.027 | -18.502
-2 | -0.053 | 0.00631 | -0.028 | -8.425
-1.5 | 0.016 | 0.00662 | -0.029 | 2.491
-1 | 0.087 | 0.0037 | -0.031 | 23.499
-0.5 | 0.158 | 0.00397 | -0.032 | 39.759
0 | 0.227 | 0.00444 | -0.033 | 50.983
0.5 | 0.296 | 0.0047 | -0.035 | 62.993
1 | 0.364 | 0.00522 | -0.036 | 69.881
1.5 | 0.434 | 0.00551 | -0.037 | 78.684
2 | 0.502 | 0.00585 | -0.039 | 85.872
2.5 | 0.571 | 0.00641 | -0.04 | 89.111
3 | 0.639 | 0.00682 | -0.041 | 93.58
3.5 | 0.705 | 0.00724 | -0.042 | 97.442
4 | 0.772 | 0.00763 | -0.044 | 101.126
4.5 | 0.836 | 0.00837 | -0.045 | 99.908
5 | 0.897 | 0.01041 | -0.046 | 86.149
5.5 | 0.955 | 0.0109 | -0.048 | 87.57
6 | 1.007 | 0.01148 | -0.049 | 87.745
6.5 | 1.052 | 0.01245 | -0.05 | 84.56
7 | 1.087 | 0.01326 | -0.051 | 81.981
7.5 | 1.105 | 0.01425 | -0.053 | 77.535
8 | 1.091 | 0.01541 | -0.054 | 70.816
8.5 | 0.958 | 0.01725 | -0.055 | 55.536
9 | 0.708 | 0.01853 | -0.056 | 38.178
9.5 | 0.613 | 0.06671 | -0.029 | 9.187
10 | 0.768 | 0.0208 | -0.058 | 36.907
10.5 | 0.668 | 0.07249 | -0.031 | 9.209
11 | 0.835 | 0.02124 | -0.061 | 39.315
11.5 | 0.859 | 0.02431 | -0.061 | 35.335
12 | 0.749 | 0.08256 | -0.034 | 9.079
12.5 | 0.776 | 0.09136 | -0.034 | 8.488
13 | 0.802 | 0.09698 | -0.035 | 8.274
13.5 | 0.829 | 0.09987 | -0.036 | 8.3
14 | 0.856 | 0.10531 | -0.037 | 8.128
14.5 | 0.888 | 0.10784 | -0.041 | 8.232
15 | 0.911 | 0.1127 | -0.039 | 8.08
15.5 | 0.937 | 0.11834 | -0.04 | 7.92
16 | 0.965 | 0.12218 | -0.042 | 7.898
16.5 | 1.001 | 0.12333 | -0.048 | 8.116
17 | 1.019 | 0.12908 | -0.045 | 7.897
17.5 | 1.046 | 0.13256 | -0.046 | 7.892
18 | 1.081 | 0.13466 | -0.05 | 8.027
18.5 | 1.118 | 0.13561 | -0.055 | 8.241
19 | 1.128 | 0.1465 | -0.049 | 7.698
19.5 | 1.156 | 0.15106 | -0.051 | 7.652
20 | 1.189 | 0.15354 | -0.055 | 7.745

## 88. Re 6M Mach 0.50 (2)
BIGFOIL.COM POLAR EXPORT
NACA67-314 a=0.2
NACA67-314 a=0.2 |  |  |  | Cl Max: | 1.1128 | at alpha= | 11 | deg
XFOIL ncrit=9 |  |  |  | L/D Max: | 113.092 | at alpha= | 1.5 | deg
Re: | 6000000 |  |  | Cd Min: | 0.12571 | at alpha= | 16 | deg
Mach: | 0.5 |  |  | Cl=0 at alpha= | -2.6043 | deg
|  |  |  | @ Cl=0.1, Cd= | 0.0056651
|  |  |  | @ Cl=0.4, Cd= | 0.0035486
|  |  |  | @ Cl=0.6, Cd= | 0.0084298
alpha (deg) | Cl | Cd | Cm | Cl/Cd
-13 | -0.328 | 0.1107 | -0.09 | -2.963
-12.5 | -0.327 | 0.10135 | -0.0952 | -3.2264
-12 | -0.3266 | 0.09237 | -0.1001 | -3.5358
-11.5 | -0.3402 | 0.08169 | -0.106 | -4.1645
-11 | -0.3551 | 0.07134 | -0.1121 | -4.9776
-10.5 | -0.3793 | 0.059 | -0.1218 | -6.4288
-10 | -0.4185 | 0.04906 | -0.1254 | -8.5304
-9.5 | -0.4617 | 0.04167 | -0.1218 | -11.0799
-9 | -0.5044 | 0.03532 | -0.1135 | -14.2809
-8.5 | -0.551 | 0.02908 | -0.101 | -18.9477
-8 | -0.5962 | 0.02167 | -0.0868 | -27.5127
-7.5 | -0.5866 | 0.013 | -0.0805 | -45.1231
-7 | -0.5091 | 0.00984 | -0.0808 | -51.7378
-6.5 | -0.4478 | 0.00884 | -0.0777 | -50.6561
-6 | -0.3879 | 0.00822 | -0.0747 | -47.1898
-5.5 | -0.3291 | 0.00775 | -0.0719 | -42.4645
-5 | -0.2699 | 0.00736 | -0.0695 | -36.6712
-4.5 | -0.212 | 0.00697 | -0.0672 | -30.4161
-4 | -0.1541 | 0.00667 | -0.065 | -23.1034
-3.5 | -0.0977 | 0.00637 | -0.0628 | -15.3375
-3 | -0.0421 | 0.00616 | -0.0606 | -6.8344
-2.5 | 0.0111 | 0.00595 | -0.0579 | 1.8655
-2 | 0.0674 | 0.00576 | -0.0561 | 11.7014
-1.5 | 0.1258 | 0.00559 | -0.0548 | 22.5045
-1 | 0.1813 | 0.00529 | -0.0531 | 34.2722
-0.5 | 0.2316 | 0.00491 | -0.0503 | 47.169
0 | 0.2297 | 0.00293 | -0.0374 | 78.3959
0.5 | 0.2945 | 0.00296 | -0.0375 | 99.4932
1 | 0.3538 | 0.00323 | -0.0365 | 109.5356
1.5 | 0.406 | 0.00359 | -0.034 | 113.0919
2 | 0.4396 | 0.00422 | -0.0277 | 104.1706
2.5 | 0.4556 | 0.00476 | -0.0175 | 95.7143
3 | 0.4726 | 0.00557 | -0.0081 | 84.8474
3.5 | 0.5016 | 0.00631 | -0.0013 | 79.4929
4 | 0.5379 | 0.007 | 0.004 | 76.8429
4.5 | 0.5751 | 0.00776 | 0.009 | 74.1108
5 | 0.6093 | 0.00868 | 0.0145 | 70.1959
5.5 | 0.6457 | 0.00963 | 0.0196 | 67.0509
6 | 0.688 | 0.01047 | 0.0237 | 65.7116
6.5 | 0.7383 | 0.01111 | 0.0266 | 66.4536
7 | 0.7874 | 0.01178 | 0.0299 | 66.8421
7.5 | 0.8381 | 0.01247 | 0.0331 | 67.2093
8 | 0.8867 | 0.01327 | 0.0367 | 66.8199
8.5 | 0.9335 | 0.01424 | 0.0408 | 65.5548
9 | 0.9795 | 0.01532 | 0.0451 | 63.936
9.5 | 1.0227 | 0.01655 | 0.0499 | 61.7946
10 | 1.0635 | 0.01801 | 0.0552 | 59.0505
11 | 1.1128 | 0.02285 | 0.0687 | 48.7002
11.5 | 1.1047 | 0.02739 | 0.0768 | 40.3322
12 | 1.0766 | 0.0337 | 0.0839 | 31.9466
12.5 | 1.0443 | 0.04141 | 0.0878 | 25.2185
13 | 1.0057 | 0.05078 | 0.0885 | 19.805
13.5 | 0.9729 | 0.06118 | 0.0857 | 15.9023
14 | 0.9427 | 0.07269 | 0.0801 | 12.9688
14.5 | 0.9113 | 0.0857 | 0.0722 | 10.6336
15 | 0.8856 | 0.09906 | 0.0635 | 8.94
15.5 | 0.8634 | 0.11262 | 0.0548 | 7.6665
16 | 0.8439 | 0.12571 | 0.0467 | 6.7131

## 89. Re 7M Mach 0.00 (1)
BIGFOIL.COM POLAR EXPORT
NACA67-314 a=0.2
NACA67-314 a=0.2 |  |  |  | Cl Max: | 1.286 | at alpha= | 12.5 | deg
JavaFoil+Calcfoil stall+Eppler ext transition |  |  |  | L/D Max: | 107.853 | at alpha= | 4.5 | deg
Re: | 7000000 |  |  | Cd Min: | 0.00354 | at alpha= | -1 | deg
Mach: | 0 |  |  | Cl=0 at alpha= | -1.6167 | deg
|  |  |  | @ Cl=0.1, Cd= | 0.0035682
|  |  |  | @ Cl=0.4, Cd= | 0.0050463
|  |  |  | @ Cl=0.6, Cd= | 0.0061186
alpha (deg) | Cl | Cd | Cm | Cl/Cd
-16.5 | -0.714 | 0.11628 | 0.003 | -6.137
-16 | -0.733 | 0.11059 | 0.003 | -6.628
-15.5 | -0.751 | 0.1051 | 0.002 | -7.142
-15 | -0.766 | 0.09986 | 0.002 | -7.675
-14.5 | -0.78 | 0.09332 | 0.001 | -8.361
-14 | -0.786 | 0.08717 | 0.001 | -9.014
-13.5 | -0.789 | 0.07899 | 0 | -9.991
-13 | -0.788 | 0.07274 | 0 | -10.839
-12.5 | -0.79 | 0.06395 | -0.001 | -12.346
-12 | -0.782 | 0.05935 | -0.002 | -13.175
-11.5 | -0.908 | 0.01234 | -0.004 | -73.529
-11 | -0.892 | 0.01152 | -0.005 | -77.398
-10.5 | -0.871 | 0.01086 | -0.006 | -80.192
-10 | -0.845 | 0.01034 | -0.007 | -81.678
-9.5 | -0.815 | 0.00991 | -0.008 | -82.264
-9 | -0.781 | 0.00946 | -0.009 | -82.591
-8.5 | -0.744 | 0.00903 | -0.01 | -82.372
-8 | -0.703 | 0.00863 | -0.011 | -81.368
-7.5 | -0.658 | 0.0083 | -0.012 | -79.313
-7 | -0.611 | 0.00799 | -0.013 | -76.549
-6.5 | -0.562 | 0.00772 | -0.014 | -72.762
-6 | -0.51 | 0.00743 | -0.015 | -68.672
-5.5 | -0.456 | 0.00719 | -0.016 | -63.5
-5 | -0.401 | 0.00584 | -0.018 | -68.588
-4.5 | -0.344 | 0.00566 | -0.019 | -60.711
-4 | -0.286 | 0.006 | -0.02 | -47.612
-3.5 | -0.227 | 0.00578 | -0.021 | -39.173
-3 | -0.167 | 0.00569 | -0.022 | -29.347
-2.5 | -0.107 | 0.00563 | -0.023 | -18.989
-2 | -0.046 | 0.00613 | -0.024 | -7.572
-1.5 | 0.014 | 0.00612 | -0.026 | 2.345
-1 | 0.075 | 0.00354 | -0.027 | 21.266
-0.5 | 0.137 | 0.00361 | -0.028 | 37.841
0 | 0.197 | 0.0038 | -0.029 | 51.923
0.5 | 0.258 | 0.00375 | -0.03 | 68.708
1 | 0.318 | 0.0047 | -0.031 | 67.65
1.5 | 0.378 | 0.00494 | -0.032 | 76.508
2 | 0.438 | 0.00523 | -0.034 | 83.721
2.5 | 0.498 | 0.00558 | -0.035 | 89.254
3 | 0.557 | 0.0059 | -0.036 | 94.483
3.5 | 0.616 | 0.0062 | -0.037 | 99.436
4 | 0.675 | 0.00646 | -0.038 | 104.369
4.5 | 0.733 | 0.00679 | -0.039 | 107.853
5 | 0.789 | 0.00772 | -0.04 | 102.213
5.5 | 0.843 | 0.00882 | -0.041 | 95.594
6 | 0.897 | 0.00913 | -0.043 | 98.236
6.5 | 0.949 | 0.00949 | -0.044 | 100.007
7 | 0.999 | 0.00989 | -0.045 | 101
7.5 | 1.047 | 0.01054 | -0.046 | 99.318
8 | 1.092 | 0.01103 | -0.047 | 99.039
8.5 | 1.133 | 0.01152 | -0.048 | 98.351
9 | 1.169 | 0.01204 | -0.049 | 97.097
9.5 | 1.201 | 0.01262 | -0.05 | 95.166
10 | 1.228 | 0.01323 | -0.051 | 92.798
10.5 | 1.25 | 0.01383 | -0.052 | 90.388
11 | 1.267 | 0.01448 | -0.053 | 87.5
11.5 | 1.279 | 0.01531 | -0.054 | 83.514
12 | 1.285 | 0.01614 | -0.055 | 79.616
12.5 | 1.286 | 0.01699 | -0.056 | 75.727
13 | 1.283 | 0.01795 | -0.057 | 71.444
13.5 | 1.273 | 0.01909 | -0.058 | 66.697
14 | 1.256 | 0.02059 | -0.059 | 60.989
14.5 | 1.23 | 0.02219 | -0.06 | 55.426
15 | 1.199 | 0.024 | -0.061 | 49.969
15.5 | 1.164 | 0.02637 | -0.061 | 44.155
16 | 1.126 | 0.02913 | -0.062 | 38.666
16.5 | 1.078 | 0.03455 | -0.062 | 31.212
17 | 0.964 | 0.07285 | -0.055 | 13.23
17.5 | 0.896 | 0.10225 | -0.049 | 8.765

## 90. Re 7M Mach 0.00 (2)
BIGFOIL.COM POLAR EXPORT
NACA67-314 a=0.2
NACA67-314 a=0.2 |  |  |  | Cl Max: | 1.5983 | at alpha= | 20 | deg
XFOIL ncrit=9 |  |  |  | L/D Max: | 99.3399 | at alpha= | 1 | deg
Re: | 7000000 |  |  | Cd Min: | 0.04337 | at alpha= | 20 | deg
Mach: | 0 |  |  | Cl=0 at alpha= | -2.1406 | deg
|  |  |  | @ Cl=0.1, Cd= | 0.0049822
|  |  |  | @ Cl=0.4, Cd= | 0.0040879
|  |  |  | @ Cl=0.6, Cd= | 0.006561
alpha (deg) | Cl | Cd | Cm | Cl/Cd
-20 | -1.4846 | 0.02771 | -0.0923 | -53.5763
-19.5 | -1.474 | 0.02543 | -0.089 | -57.963
-19 | -1.4568 | 0.02369 | -0.0858 | -61.4943
-18.5 | -1.4372 | 0.02208 | -0.0825 | -65.0906
-18 | -1.4131 | 0.02075 | -0.0795 | -68.1012
-17.5 | -1.3868 | 0.01955 | -0.0766 | -70.9361
-17 | -1.3581 | 0.01849 | -0.0738 | -73.4505
-16.5 | -1.3265 | 0.01757 | -0.0712 | -75.498
-16 | -1.2938 | 0.01667 | -0.0686 | -77.6125
-15.5 | -1.2574 | 0.01601 | -0.0665 | -78.5384
-15 | -1.2209 | 0.01525 | -0.0642 | -80.059
-14.5 | -1.1844 | 0.01445 | -0.0619 | -81.9654
-14 | -1.1439 | 0.01398 | -0.0601 | -81.824
-13.5 | -1.1054 | 0.01313 | -0.0579 | -84.1889
-13 | -1.0645 | 0.0124 | -0.0561 | -85.8468
-12.5 | -1.0223 | 0.01176 | -0.0544 | -86.9303
-12 | -0.9788 | 0.01123 | -0.0529 | -87.1594
-11.5 | -0.9346 | 0.01071 | -0.0514 | -87.2642
-11 | -0.8895 | 0.01028 | -0.05 | -86.5272
-10.5 | -0.8441 | 0.00987 | -0.0487 | -85.5218
-10 | -0.7981 | 0.00946 | -0.0473 | -84.3658
-9.5 | -0.7518 | 0.00907 | -0.046 | -82.8886
-9 | -0.7056 | 0.0087 | -0.0446 | -81.1034
-8.5 | -0.6603 | 0.00828 | -0.043 | -79.7464
-8 | -0.6138 | 0.00797 | -0.0416 | -77.0138
-7.5 | -0.564 | 0.0077 | -0.0409 | -73.2468
-7 | -0.5134 | 0.00744 | -0.0403 | -69.0054
-6.5 | -0.4634 | 0.00713 | -0.0396 | -64.993
-6 | -0.4121 | 0.00691 | -0.0392 | -59.6382
-5.5 | -0.3597 | 0.00669 | -0.0389 | -53.7668
-5 | -0.3077 | 0.00643 | -0.0386 | -47.8538
-4.5 | -0.2543 | 0.00623 | -0.0385 | -40.8186
-4 | -0.2013 | 0.00602 | -0.0384 | -33.4385
-3.5 | -0.1478 | 0.00587 | -0.0383 | -25.1789
-3 | -0.0938 | 0.00567 | -0.0384 | -16.5432
-2.5 | -0.0391 | 0.0055 | -0.0386 | -7.1091
-2 | 0.0153 | 0.00534 | -0.0387 | 2.8652
-1.5 | 0.069 | 0.00516 | -0.0387 | 13.3721
-0.5 | 0.1719 | 0.00457 | -0.0379 | 37.6149
0 | 0.2043 | 0.00339 | -0.0339 | 60.2655
0.5 | 0.2483 | 0.00277 | -0.032 | 89.639
1 | 0.301 | 0.00303 | -0.0318 | 99.3399
1.5 | 0.3463 | 0.00356 | -0.0301 | 97.2753
2 | 0.3937 | 0.00399 | -0.0289 | 98.6717
2.5 | 0.4336 | 0.00461 | -0.0262 | 94.0564
3 | 0.4731 | 0.00513 | -0.0234 | 92.2222
3.5 | 0.5175 | 0.00546 | -0.0215 | 94.7802
4 | 0.5575 | 0.00583 | -0.0188 | 95.6261
4.5 | 0.5858 | 0.00632 | -0.0136 | 92.6899
5 | 0.6188 | 0.00688 | -0.0095 | 89.9419
5.5 | 0.6528 | 0.00752 | -0.0058 | 86.8085
6 | 0.6928 | 0.008 | -0.0034 | 86.6
7 | 0.7786 | 0.00878 | 0.0002 | 88.6788
7.5 | 0.8216 | 0.00915 | 0.0019 | 89.7923
8 | 0.8645 | 0.00956 | 0.0035 | 90.4289
8.5 | 0.9069 | 0.00999 | 0.0052 | 90.7808
9.5 | 0.9872 | 0.01105 | 0.0091 | 89.3394
10 | 1.0257 | 0.01164 | 0.0113 | 88.1186
10.5 | 1.0658 | 0.01221 | 0.0131 | 87.2891
11 | 1.1028 | 0.01284 | 0.0153 | 85.8879
11.5 | 1.1399 | 0.01354 | 0.0174 | 84.1876
12.5 | 1.2128 | 0.01493 | 0.0216 | 81.2324
13 | 1.2455 | 0.01583 | 0.024 | 78.6797
13.5 | 1.2769 | 0.01679 | 0.0266 | 76.0512
14 | 1.3085 | 0.01778 | 0.029 | 73.5939
14.5 | 1.3388 | 0.01881 | 0.0314 | 71.1749
15 | 1.3704 | 0.01981 | 0.0335 | 69.1772
16 | 1.4197 | 0.02253 | 0.0392 | 63.0138
17 | 1.5021 | 0.02642 | 0.0357 | 56.8547
17.5 | 1.5486 | 0.02869 | 0.0323 | 53.977
18 | 1.556 | 0.03067 | 0.0372 | 50.7336
18.5 | 1.573 | 0.03311 | 0.0392 | 47.5083
19 | 1.5868 | 0.03591 | 0.0411 | 44.1882
19.5 | 1.5963 | 0.03927 | 0.0428 | 40.6494
20 | 1.5983 | 0.04337 | 0.0445 | 36.8527

## 91. Re 7M Mach 0.10 (1)
BIGFOIL.COM POLAR EXPORT
NACA67-314 a=0.2
NACA67-314 a=0.2 |  |  |  | Cl Max: | 1.276 | at alpha= | 12 | deg
JavaFoil+Calcfoil stall+Eppler ext transition |  |  |  | L/D Max: | 107.952 | at alpha= | 4.5 | deg
Re: | 7000000 |  |  | Cd Min: | 0.00356 | at alpha= | -1 | deg
Mach: | 0.1 |  |  | Cl=0 at alpha= | -1.6147 | deg
|  |  |  | @ Cl=0.1, Cd= | 0.0035836
|  |  |  | @ Cl=0.4, Cd= | 0.00504
|  |  |  | @ Cl=0.6, Cd= | 0.0061198
alpha (deg) | Cl | Cd | Cm | Cl/Cd
-16.5 | -0.675 | 0.11964 | 0.003 | -5.638
-16 | -0.698 | 0.11187 | 0.003 | -6.239
-15.5 | -0.719 | 0.10768 | 0.002 | -6.68
-15 | -0.739 | 0.10113 | 0.002 | -7.306
-14.5 | -0.756 | 0.09507 | 0.001 | -7.952
-14 | -0.764 | 0.08893 | 0.001 | -8.596
-13.5 | -0.769 | 0.08181 | 0 | -9.401
-13 | -0.771 | 0.0752 | 0 | -10.254
-12.5 | -0.771 | 0.0689 | -0.001 | -11.184
-12 | -0.766 | 0.0638 | -0.002 | -11.998
-11.5 | -0.892 | 0.01333 | -0.004 | -66.922
-11 | -0.883 | 0.01187 | -0.005 | -74.381
-10.5 | -0.865 | 0.01108 | -0.006 | -78.041
-10 | -0.842 | 0.01043 | -0.007 | -80.709
-9.5 | -0.813 | 0.00999 | -0.008 | -81.41
-9 | -0.78 | 0.00955 | -0.009 | -81.687
-8.5 | -0.744 | 0.00905 | -0.01 | -82.212
-8 | -0.703 | 0.00869 | -0.011 | -80.937
-7.5 | -0.66 | 0.00835 | -0.012 | -78.968
-7 | -0.613 | 0.00804 | -0.013 | -76.293
-6.5 | -0.564 | 0.00774 | -0.014 | -72.807
-6 | -0.512 | 0.00747 | -0.015 | -68.519
-5.5 | -0.458 | 0.00722 | -0.017 | -63.426
-5 | -0.403 | 0.00585 | -0.018 | -68.864
-4.5 | -0.345 | 0.00572 | -0.019 | -60.411
-4 | -0.287 | 0.00554 | -0.02 | -51.733
-3.5 | -0.228 | 0.00578 | -0.021 | -39.358
-3 | -0.168 | 0.00573 | -0.022 | -29.287
-2.5 | -0.107 | 0.00562 | -0.023 | -19.096
-2 | -0.047 | 0.00614 | -0.025 | -7.587
-1.5 | 0.014 | 0.00616 | -0.026 | 2.345
-1 | 0.076 | 0.00356 | -0.027 | 21.254
-0.5 | 0.137 | 0.00362 | -0.028 | 37.89
0 | 0.198 | 0.00379 | -0.029 | 52.25
0.5 | 0.259 | 0.00377 | -0.03 | 68.822
1 | 0.319 | 0.00471 | -0.031 | 67.757
1.5 | 0.38 | 0.00494 | -0.033 | 76.838
2 | 0.44 | 0.00524 | -0.034 | 83.971
2.5 | 0.5 | 0.00563 | -0.035 | 88.937
3 | 0.56 | 0.00593 | -0.036 | 94.415
3.5 | 0.619 | 0.00621 | -0.037 | 99.695
4 | 0.678 | 0.00649 | -0.038 | 104.505
4.5 | 0.736 | 0.00682 | -0.039 | 107.952
5 | 0.792 | 0.00843 | -0.04 | 93.983
5.5 | 0.847 | 0.00888 | -0.042 | 95.423
6 | 0.901 | 0.00918 | -0.043 | 98.166
6.5 | 0.953 | 0.00956 | -0.044 | 99.73
7 | 1.003 | 0.00998 | -0.045 | 100.555
7.5 | 1.051 | 0.01061 | -0.046 | 99.025
8 | 1.096 | 0.01111 | -0.047 | 98.647
8.5 | 1.136 | 0.01162 | -0.048 | 97.812
9 | 1.171 | 0.01219 | -0.049 | 96.08
9.5 | 1.202 | 0.01274 | -0.05 | 94.372
10 | 1.228 | 0.01337 | -0.052 | 91.798
10.5 | 1.248 | 0.01396 | -0.053 | 89.424
11 | 1.263 | 0.01475 | -0.054 | 85.63
11.5 | 1.272 | 0.01556 | -0.055 | 81.78
12 | 1.276 | 0.01641 | -0.056 | 77.757
12.5 | 1.274 | 0.01729 | -0.057 | 73.687
13 | 1.266 | 0.01832 | -0.058 | 69.104
13.5 | 1.252 | 0.01983 | -0.059 | 63.161
14 | 1.231 | 0.02108 | -0.059 | 58.39
14.5 | 1.199 | 0.0228 | -0.06 | 52.597
15 | 1.161 | 0.02547 | -0.061 | 45.585
15.5 | 1.121 | 0.02786 | -0.061 | 40.245
16 | 1.07 | 0.03323 | -0.061 | 32.209
16.5 | 0.973 | 0.05797 | -0.057 | 16.781
17 | 0.876 | 0.10264 | -0.048 | 8.53

## 92. Re 7M Mach 0.10 (2)
BIGFOIL.COM POLAR EXPORT
NACA67-314 a=0.2
NACA67-314 a=0.2 |  |  |  | Cl Max: | 1.5844 | at alpha= | 20 | deg
XFOIL ncrit=9 |  |  |  | L/D Max: | 99.901 | at alpha= | 1 | deg
Re: | 7000000 |  |  | Cd Min: | 0.04672 | at alpha= | 20 | deg
Mach: | 0.1 |  |  | Cl=0 at alpha= | -2.1502 | deg
|  |  |  | @ Cl=0.1, Cd= | 0.0050184
|  |  |  | @ Cl=0.4, Cd= | 0.0040701
|  |  |  | @ Cl=0.6, Cd= | 0.0066155
alpha (deg) | Cl | Cd | Cm | Cl/Cd
-20 | -1.4598 | 0.03102 | -0.0997 | -47.06
-19.5 | -1.4572 | 0.028 | -0.0961 | -52.0429
-19 | -1.4455 | 0.02578 | -0.0926 | -56.0706
-18.5 | -1.431 | 0.02375 | -0.0889 | -60.2526
-18 | -1.4106 | 0.02213 | -0.0854 | -63.7415
-17.5 | -1.3866 | 0.02072 | -0.0821 | -66.9208
-17 | -1.3593 | 0.0195 | -0.0789 | -69.7077
-16.5 | -1.3289 | 0.01844 | -0.0759 | -72.0662
-16 | -1.2981 | 0.01738 | -0.0728 | -74.6893
-15.5 | -1.2619 | 0.01664 | -0.0704 | -75.8353
-15 | -1.2264 | 0.01576 | -0.0678 | -77.8173
-14.5 | -1.1904 | 0.01488 | -0.0651 | -80
-14 | -1.1494 | 0.01437 | -0.0631 | -79.9861
-13.5 | -1.1097 | 0.01365 | -0.0609 | -81.2967
-13 | -1.0692 | 0.01279 | -0.0588 | -83.5966
-12.5 | -1.0271 | 0.01205 | -0.0568 | -85.2365
-12 | -0.9834 | 0.01144 | -0.0551 | -85.9615
-11.5 | -0.9387 | 0.01089 | -0.0535 | -86.1983
-11 | -0.8932 | 0.01043 | -0.0519 | -85.6376
-10.5 | -0.8471 | 0.00999 | -0.0505 | -84.7948
-10 | -0.8005 | 0.00956 | -0.0491 | -83.7343
-9.5 | -0.7535 | 0.00915 | -0.0477 | -82.3497
-9 | -0.7064 | 0.00881 | -0.0464 | -80.1816
-8.5 | -0.6604 | 0.00833 | -0.0447 | -79.2797
-8 | -0.6142 | 0.00801 | -0.0431 | -76.6792
-7.5 | -0.5654 | 0.00773 | -0.042 | -73.1436
-7 | -0.5145 | 0.00747 | -0.0413 | -68.8755
-6.5 | -0.4643 | 0.00716 | -0.0405 | -64.8464
-6 | -0.4129 | 0.00693 | -0.04 | -59.5815
-5.5 | -0.3602 | 0.00672 | -0.0397 | -53.6012
-5 | -0.308 | 0.00645 | -0.0393 | -47.7519
-4.5 | -0.2545 | 0.00624 | -0.0391 | -40.7853
-4 | -0.2011 | 0.00603 | -0.0389 | -33.3499
-3.5 | -0.1475 | 0.00588 | -0.0389 | -25.085
-3 | -0.0932 | 0.00568 | -0.0389 | -16.4085
-2.5 | -0.0382 | 0.00551 | -0.0391 | -6.9328
-2 | 0.0164 | 0.00535 | -0.0392 | 3.0654
-1.5 | 0.0704 | 0.00517 | -0.0392 | 13.617
-1 | 0.1231 | 0.0049 | -0.0389 | 25.1224
-0.5 | 0.1736 | 0.00458 | -0.0383 | 37.9039
0 | 0.2052 | 0.00337 | -0.034 | 60.8902
0.5 | 0.2497 | 0.00277 | -0.0322 | 90.1444
1 | 0.3027 | 0.00303 | -0.032 | 99.901
1.5 | 0.3482 | 0.00356 | -0.0303 | 97.809
2 | 0.3954 | 0.004 | -0.0289 | 98.85
2.5 | 0.4354 | 0.00461 | -0.0261 | 94.4469
3 | 0.4744 | 0.00514 | -0.0231 | 92.2957
3.5 | 0.5183 | 0.00548 | -0.0211 | 94.5803
4 | 0.556 | 0.00583 | -0.0178 | 95.3688
4.5 | 0.5848 | 0.00635 | -0.0126 | 92.0945
5 | 0.618 | 0.00693 | -0.0086 | 89.1775
5.5 | 0.6524 | 0.00756 | -0.0049 | 86.2963
6 | 0.6926 | 0.00806 | -0.0024 | 85.9305
7 | 0.7789 | 0.00885 | 0.0012 | 88.0113
7.5 | 0.8224 | 0.00923 | 0.0029 | 89.1008
8 | 0.8655 | 0.00965 | 0.0046 | 89.6891
8.5 | 0.9078 | 0.0101 | 0.0064 | 89.8812
9 | 0.9493 | 0.01062 | 0.0083 | 89.3879
9.5 | 0.9884 | 0.01118 | 0.0105 | 88.4079
10 | 1.0275 | 0.01179 | 0.0127 | 87.1501
10.5 | 1.0671 | 0.01238 | 0.0147 | 86.1955
11 | 1.1048 | 0.01303 | 0.0169 | 84.7889
11.5 | 1.1417 | 0.01375 | 0.0192 | 83.0327
12 | 1.1791 | 0.01444 | 0.0213 | 81.6551
12.5 | 1.2146 | 0.01522 | 0.0236 | 79.8029
13 | 1.2477 | 0.01615 | 0.0261 | 77.257
13.5 | 1.2791 | 0.01714 | 0.0288 | 74.6266
14 | 1.3113 | 0.01816 | 0.0312 | 72.2081
14.5 | 1.3417 | 0.01924 | 0.0338 | 69.7349
15 | 1.3714 | 0.02038 | 0.0363 | 67.2915
15.5 | 1.3992 | 0.0217 | 0.0388 | 64.4793
16 | 1.4194 | 0.02333 | 0.0423 | 60.8401
16.5 | 1.4554 | 0.02518 | 0.042 | 57.7998
17 | 1.5047 | 0.02743 | 0.0384 | 54.856
17.5 | 1.5507 | 0.02988 | 0.0351 | 51.8976
19 | 1.5788 | 0.03826 | 0.0445 | 41.265
19.5 | 1.5836 | 0.04221 | 0.0463 | 37.5172
20 | 1.5844 | 0.04672 | 0.0477 | 33.9127

## 93. Re 7M Mach 0.25 (1)
BIGFOIL.COM POLAR EXPORT
NACA67-314 a=0.2
NACA67-314 a=0.2 |  |  |  | Cl Max: | 1.225 | at alpha= | 10.5 | deg
JavaFoil+Calcfoil stall+Eppler ext transition |  |  |  | L/D Max: | 106.862 | at alpha= | 4.5 | deg
Re: | 7000000 |  |  | Cd Min: | 0.00357 | at alpha= | 0 | deg
Mach: | 0.25 |  |  | Cl=0 at alpha= | -1.6191 | deg
|  |  |  | @ Cl=0.1, Cd= | 0.0036144
|  |  |  | @ Cl=0.4, Cd= | 0.0051
|  |  |  | @ Cl=0.6, Cd= | 0.0062008
alpha (deg) | Cl | Cd | Cm | Cl/Cd
-15 | -0.495 | 0.11263 | 0.002 | -4.392
-14.5 | -0.547 | 0.10428 | 0.001 | -5.249
-14 | -0.585 | 0.09819 | 0.001 | -5.956
-13.5 | -0.614 | 0.09107 | 0 | -6.739
-13 | -0.638 | 0.08502 | 0 | -7.502
-12.5 | -0.656 | 0.08069 | -0.001 | -8.134
-12 | -0.67 | 0.07516 | -0.001 | -8.914
-11.5 | -0.679 | 0.06946 | -0.002 | -9.77
-11 | -0.685 | 0.06187 | -0.003 | -11.075
-10.5 | -0.691 | 0.0524 | -0.004 | -13.181
-10 | -0.806 | 0.01153 | -0.007 | -69.946
-9.5 | -0.792 | 0.01069 | -0.008 | -74.074
-9 | -0.769 | 0.00999 | -0.009 | -77.034
-8.5 | -0.74 | 0.00954 | -0.01 | -77.561
-8 | -0.705 | 0.00904 | -0.011 | -78.013
-7.5 | -0.665 | 0.00865 | -0.012 | -76.924
-7 | -0.621 | 0.00833 | -0.014 | -74.526
-6.5 | -0.573 | 0.00797 | -0.015 | -71.9
-6 | -0.522 | 0.00769 | -0.016 | -67.848
-5.5 | -0.468 | 0.00739 | -0.017 | -63.337
-5 | -0.412 | 0.00716 | -0.018 | -57.489
-4.5 | -0.354 | 0.0069 | -0.019 | -51.221
-4 | -0.294 | 0.0056 | -0.02 | -52.472
-3.5 | -0.233 | 0.00545 | -0.022 | -42.804
-3 | -0.172 | 0.00535 | -0.023 | -32.185
-2.5 | -0.11 | 0.00572 | -0.024 | -19.267
-2 | -0.048 | 0.00584 | -0.025 | -8.19
-1.5 | 0.015 | 0.00568 | -0.026 | 2.609
-1 | 0.078 | 0.00359 | -0.028 | 21.686
-0.5 | 0.141 | 0.00366 | -0.029 | 38.536
0 | 0.204 | 0.00357 | -0.03 | 57.025
0.5 | 0.266 | 0.00453 | -0.031 | 58.793
1 | 0.328 | 0.0048 | -0.032 | 68.222
1.5 | 0.39 | 0.00505 | -0.033 | 77.165
2 | 0.452 | 0.00536 | -0.035 | 84.346
2.5 | 0.513 | 0.00576 | -0.036 | 89.186
3 | 0.575 | 0.00608 | -0.037 | 94.551
3.5 | 0.635 | 0.00637 | -0.038 | 99.717
4 | 0.695 | 0.00666 | -0.039 | 104.342
4.5 | 0.755 | 0.00706 | -0.04 | 106.862
5 | 0.812 | 0.00867 | -0.042 | 93.651
5.5 | 0.868 | 0.00916 | -0.043 | 94.764
6 | 0.922 | 0.00952 | -0.044 | 96.845
6.5 | 0.975 | 0.00991 | -0.045 | 98.305
7 | 1.024 | 0.01034 | -0.046 | 99.006
7.5 | 1.07 | 0.0111 | -0.047 | 96.413
8 | 1.114 | 0.01166 | -0.048 | 95.473
8.5 | 1.15 | 0.01224 | -0.05 | 93.973
9 | 1.18 | 0.01286 | -0.051 | 91.725
9.5 | 1.203 | 0.01346 | -0.052 | 89.358
10 | 1.218 | 0.01424 | -0.053 | 85.554
10.5 | 1.225 | 0.01514 | -0.054 | 80.938
11 | 1.224 | 0.016 | -0.055 | 76.459
11.5 | 1.213 | 0.01705 | -0.056 | 71.147
12 | 1.192 | 0.01828 | -0.057 | 65.226
12.5 | 1.161 | 0.01987 | -0.058 | 58.44
13 | 1.12 | 0.02175 | -0.059 | 51.512
13.5 | 1.068 | 0.02425 | -0.059 | 44.043
14 | 0.975 | 0.03468 | -0.058 | 28.125
14.5 | 0.804 | 0.09143 | -0.042 | 8.789
15 | 0.725 | 0.10663 | -0.037 | 6.802
15.5 | 0.65 | 0.11703 | -0.035 | 5.555

## 94. Re 7M Mach 0.25 (2)
BIGFOIL.COM POLAR EXPORT
NACA67-314 a=0.2
NACA67-314 a=0.2 |  |  |  | Cl Max: | 1.5248 | at alpha= | 17.5 | deg
XFOIL ncrit=9 |  |  |  | L/D Max: | 102.73 | at alpha= | 1 | deg
Re: | 7000000 |  |  | Cd Min: | 0.1973 | at alpha= | -20 | deg
Mach: | 0.25 |  |  | Cl=0 at alpha= | -2.2034 | deg
|  |  |  | @ Cl=0.1, Cd= | 0.0051096
|  |  |  | @ Cl=0.4, Cd= | 0.0039921
|  |  |  | @ Cl=0.6, Cd= | 0.0068937
alpha (deg) | Cl | Cd | Cm | Cl/Cd
-20 | -0.5376 | 0.1973 | -0.0277 | -2.7248
-19.5 | -0.5199 | 0.19166 | -0.0316 | -2.7126
-19 | -0.5066 | 0.18451 | -0.0358 | -2.7457
-18 | -1.0607 | 0.05863 | -0.1122 | -18.0914
-17.5 | -1.1236 | 0.04573 | -0.1181 | -24.5703
-17 | -1.1466 | 0.03941 | -0.117 | -29.0941
-16.5 | -1.1814 | 0.03327 | -0.1127 | -35.5095
-16 | -1.2136 | 0.02791 | -0.1059 | -43.4826
-15.5 | -1.1964 | 0.02578 | -0.1013 | -46.4081
-15 | -1.1976 | 0.02254 | -0.0945 | -53.1322
-14.5 | -1.1855 | 0.02004 | -0.0883 | -59.1567
-14 | -1.1493 | 0.01904 | -0.0844 | -60.3624
-13.5 | -1.1267 | 0.0169 | -0.0788 | -66.6686
-13 | -1.0861 | 0.01595 | -0.0753 | -68.094
-12.5 | -1.0513 | 0.01427 | -0.0711 | -73.672
-12 | -1.0083 | 0.01314 | -0.068 | -76.7352
-11.5 | -0.9628 | 0.01214 | -0.0652 | -79.3081
-11 | -0.9145 | 0.01146 | -0.0629 | -79.7993
-10.5 | -0.8652 | 0.01085 | -0.0608 | -79.7419
-10 | -0.8153 | 0.01025 | -0.0588 | -79.5415
-9.5 | -0.7652 | 0.00968 | -0.0569 | -79.0496
-9 | -0.7144 | 0.00924 | -0.0552 | -77.316
-8.5 | -0.6639 | 0.00881 | -0.0535 | -75.3575
-8 | -0.6145 | 0.00829 | -0.0517 | -74.1255
-7.5 | -0.565 | 0.00791 | -0.0499 | -71.4286
-7 | -0.5157 | 0.00761 | -0.048 | -67.7661
-6.5 | -0.4666 | 0.00736 | -0.0462 | -63.3967
-6 | -0.4157 | 0.00707 | -0.0448 | -58.7977
-5.5 | -0.3621 | 0.00681 | -0.044 | -53.1718
-5 | -0.3084 | 0.00655 | -0.0432 | -47.084
-4.5 | -0.2543 | 0.00631 | -0.0427 | -40.3011
-4 | -0.1994 | 0.00611 | -0.0423 | -32.635
-3.5 | -0.1451 | 0.00593 | -0.0418 | -24.4688
-3 | -0.0892 | 0.00574 | -0.0417 | -15.5401
-2.5 | -0.0331 | 0.00556 | -0.0417 | -5.9532
-2 | 0.0227 | 0.0054 | -0.0416 | 4.2037
-1.5 | 0.078 | 0.00522 | -0.0415 | 14.9425
-1 | 0.1318 | 0.00495 | -0.0411 | 26.6263
-0.5 | 0.1831 | 0.00462 | -0.0402 | 39.632
0 | 0.2109 | 0.00329 | -0.0349 | 64.1033
0.5 | 0.2576 | 0.0028 | -0.0331 | 92
1 | 0.3123 | 0.00304 | -0.0329 | 102.7303
1.5 | 0.3585 | 0.00356 | -0.0309 | 100.7022
2 | 0.4046 | 0.00404 | -0.029 | 100.1485
2.5 | 0.4441 | 0.00462 | -0.0257 | 96.1255
3 | 0.4798 | 0.00519 | -0.0216 | 92.447
3.5 | 0.5153 | 0.00552 | -0.0173 | 93.3514
4 | 0.5486 | 0.00596 | -0.0126 | 92.047
4.5 | 0.5811 | 0.00654 | -0.008 | 88.8532
5 | 0.6153 | 0.00718 | -0.0039 | 85.6964
5.5 | 0.6515 | 0.00783 | -0.0002 | 83.2056
6 | 0.6917 | 0.00841 | 0.0027 | 82.2473
6.5 | 0.7366 | 0.00885 | 0.0047 | 83.2316
7 | 0.7812 | 0.00927 | 0.0067 | 84.2718
7.5 | 0.8266 | 0.00968 | 0.0085 | 85.3926
8 | 0.8705 | 0.01017 | 0.0107 | 85.5949
8.5 | 0.9133 | 0.01071 | 0.0129 | 85.2754
9 | 0.9556 | 0.01132 | 0.0152 | 84.417
9.5 | 0.9957 | 0.01198 | 0.0179 | 83.1135
10 | 1.0376 | 0.0126 | 0.0203 | 82.3492
10.5 | 1.0764 | 0.01338 | 0.023 | 80.4484
11 | 1.1155 | 0.01414 | 0.0257 | 78.8897
11.5 | 1.1535 | 0.01497 | 0.0285 | 77.0541
12 | 1.1911 | 0.01585 | 0.0313 | 75.1483
12.5 | 1.2257 | 0.0169 | 0.0344 | 72.5266
13 | 1.2571 | 0.01815 | 0.0379 | 69.2617
13.5 | 1.2915 | 0.01929 | 0.0409 | 66.9518
14 | 1.3213 | 0.0207 | 0.0442 | 63.8309
14.5 | 1.3505 | 0.02221 | 0.0475 | 60.8059
15 | 1.3731 | 0.02413 | 0.0513 | 56.9043
15.5 | 1.3976 | 0.02603 | 0.0547 | 53.6919
16 | 1.4157 | 0.0283 | 0.0585 | 50.0247
16.5 | 1.458 | 0.03133 | 0.0565 | 46.5369
17 | 1.4966 | 0.03524 | 0.0537 | 42.4688
17.5 | 1.5248 | 0.04006 | 0.0513 | 38.0629
18 | 1.5131 | 0.04397 | 0.0572 | 34.4121
18.5 | 1.5079 | 0.04962 | 0.0587 | 30.389
19 | 1.5055 | 0.05526 | 0.0594 | 27.2439
19.5 | 1.4867 | 0.06273 | 0.0594 | 23.7
20 | 1.4605 | 0.07143 | 0.0583 | 20.4466

## 95. Re 7M Mach 0.50 (1)
BIGFOIL.COM POLAR EXPORT
NACA67-314 a=0.2
NACA67-314 a=0.2 |  |  |  | Cl Max: | 1.196 | at alpha= | 20 | deg
JavaFoil+Calcfoil stall+Eppler ext transition |  |  |  | L/D Max: | 102.491 | at alpha= | 4 | deg
Re: | 7000000 |  |  | Cd Min: | 0.00386 | at alpha= | -1 | deg
Mach: | 0.5 |  |  | Cl=0 at alpha= | -1.6159 | deg
|  |  |  | @ Cl=0.1, Cd= | 0.0039314
|  |  |  | @ Cl=0.4, Cd= | 0.0053671
|  |  |  | @ Cl=0.6, Cd= | 0.0065606
alpha (deg) | Cl | Cd | Cm | Cl/Cd
-20 | -1.012 | 0.15127 | 0.008 | -6.691
-19.5 | -0.985 | 0.14691 | 0.008 | -6.706
-19 | -0.958 | 0.14278 | 0.007 | -6.712
-18.5 | -0.934 | 0.14093 | 0.007 | -6.626
-18 | -0.906 | 0.13426 | 0.006 | -6.746
-17.5 | -0.876 | 0.12937 | 0.005 | -6.773
-17 | -0.849 | 0.12672 | 0.004 | -6.698
-16.5 | -0.822 | 0.12263 | 0.004 | -6.703
-16 | -0.795 | 0.11625 | 0.003 | -6.839
-15.5 | -0.768 | 0.11463 | 0.003 | -6.702
-15 | -0.74 | 0.10985 | 0.002 | -6.74
-14.5 | -0.713 | 0.10115 | 0.001 | -7.045
-14 | -0.686 | 0.09398 | 0.001 | -7.297
-13.5 | -0.659 | 0.08808 | 0 | -7.48
-13 | -0.631 | 0.08209 | 0 | -7.693
-12.5 | -0.603 | 0.09345 | -0.001 | -6.449
-12 | -0.575 | 0.0879 | -0.002 | -6.54
-11.5 | -0.548 | 0.07739 | -0.002 | -7.077
-11 | -0.521 | 0.0694 | -0.003 | -7.508
-10.5 | -0.494 | 0.06404 | -0.004 | -7.719
-10 | -0.468 | 0.05892 | -0.004 | -7.94
-9.5 | -0.437 | 0.06897 | -0.004 | -6.329
-9 | -0.409 | 0.06042 | -0.005 | -6.775
-8.5 | -0.383 | 0.05333 | -0.006 | -7.175
-8 | -0.357 | 0.04803 | -0.007 | -7.425
-7.5 | -0.326 | 0.05214 | -0.007 | -6.254
-7 | -0.419 | 0.04632 | -0.008 | -9.054
-6.5 | -0.559 | 0.00939 | -0.016 | -59.564
-6 | -0.54 | 0.0088 | -0.018 | -61.361
-5.5 | -0.498 | 0.00835 | -0.019 | -59.668
-5 | -0.446 | 0.00797 | -0.02 | -56.037
-4.5 | -0.387 | 0.00763 | -0.021 | -50.685
-4 | -0.324 | 0.00728 | -0.023 | -44.44
-3.5 | -0.258 | 0.00701 | -0.024 | -36.765
-3 | -0.191 | 0.00681 | -0.025 | -27.999
-2.5 | -0.122 | 0.00653 | -0.027 | -18.723
-2 | -0.053 | 0.00619 | -0.028 | -8.591
-1.5 | 0.016 | 0.00661 | -0.029 | 2.494
-1 | 0.087 | 0.00386 | -0.031 | 22.539
-0.5 | 0.158 | 0.00425 | -0.032 | 37.139
0 | 0.227 | 0.00448 | -0.033 | 50.565
0.5 | 0.296 | 0.00494 | -0.035 | 60.004
1 | 0.365 | 0.00522 | -0.036 | 69.906
1.5 | 0.434 | 0.00551 | -0.037 | 78.704
2 | 0.502 | 0.00597 | -0.039 | 84.176
2.5 | 0.571 | 0.00639 | -0.04 | 89.381
3 | 0.639 | 0.00679 | -0.041 | 94.074
3.5 | 0.706 | 0.00712 | -0.042 | 99.151
4 | 0.772 | 0.00753 | -0.044 | 102.491
4.5 | 0.836 | 0.00952 | -0.045 | 87.837
5 | 0.897 | 0.01013 | -0.046 | 88.597
5.5 | 0.955 | 0.01062 | -0.048 | 89.951
6 | 1.008 | 0.01118 | -0.049 | 90.134
6.5 | 1.053 | 0.01212 | -0.05 | 86.871
7 | 1.088 | 0.01289 | -0.051 | 84.374
7.5 | 1.105 | 0.01385 | -0.053 | 79.811
8 | 1.092 | 0.01499 | -0.054 | 72.821
8.5 | 0.959 | 0.01677 | -0.055 | 57.171
9 | 0.708 | 0.01794 | -0.056 | 39.493
9.5 | 0.613 | 0.06566 | -0.03 | 9.343
10 | 0.771 | 0.01989 | -0.058 | 38.748
10.5 | 0.668 | 0.0716 | -0.032 | 9.329
11 | 0.836 | 0.0207 | -0.061 | 40.38
11.5 | 0.863 | 0.02306 | -0.062 | 37.429
12 | 0.753 | 0.07995 | -0.037 | 9.42
12.5 | 0.777 | 0.08975 | -0.035 | 8.654
13 | 0.804 | 0.08735 | -0.037 | 9.208
13.5 | 0.83 | 0.09421 | -0.037 | 8.811
14 | 0.857 | 0.10216 | -0.037 | 8.388
14.5 | 0.89 | 0.10526 | -0.043 | 8.46
15 | 0.911 | 0.11229 | -0.04 | 8.112
15.5 | 0.937 | 0.1152 | -0.04 | 8.137
16 | 0.968 | 0.1195 | -0.044 | 8.101
16.5 | 1.005 | 0.11877 | -0.049 | 8.466
17 | 1.02 | 0.12527 | -0.045 | 8.139
17.5 | 1.048 | 0.13029 | -0.047 | 8.046
18 | 1.087 | 0.12942 | -0.053 | 8.401
18.5 | 1.126 | 0.12846 | -0.057 | 8.763
19 | 1.128 | 0.14546 | -0.05 | 7.755
19.5 | 1.158 | 0.14721 | -0.052 | 7.869
20 | 1.196 | 0.14608 | -0.057 | 8.188

## 96. Re 7M Mach 0.50 (2)
BIGFOIL.COM POLAR EXPORT
NACA67-314 a=0.2
NACA67-314 a=0.2 |  |  |  | Cl Max: | 1.1255 | at alpha= | 11 | deg
XFOIL ncrit=9 |  |  |  | L/D Max: | 109.918 | at alpha= | 1.5 | deg
Re: | 7000000 |  |  | Cd Min: | 0.12462 | at alpha= | 16 | deg
Mach: | 0.5 |  |  | Cl=0 at alpha= | -2.543 | deg
|  |  |  | @ Cl=0.1, Cd= | 0.005482
|  |  |  | @ Cl=0.4, Cd= | 0.0036392
|  |  |  | @ Cl=0.6, Cd= | 0.0083055
alpha (deg) | Cl | Cd | Cm | Cl/Cd
-13 | -0.325 | 0.11088 | -0.0902 | -2.9311
-12.5 | -0.3391 | 0.09895 | -0.0966 | -3.427
-12 | -0.3432 | 0.08942 | -0.1019 | -3.8381
-11.5 | -0.3603 | 0.07848 | -0.1082 | -4.591
-11 | -0.3728 | 0.06855 | -0.1142 | -5.4384
-10.5 | -0.3972 | 0.0565 | -0.1238 | -7.0301
-10 | -0.4366 | 0.04736 | -0.1257 | -9.2188
-9.5 | -0.4812 | 0.0401 | -0.1212 | -12
-9 | -0.5199 | 0.03416 | -0.1124 | -15.2196
-8.5 | -0.5654 | 0.02811 | -0.0995 | -20.1138
-8 | -0.6096 | 0.0205 | -0.0854 | -29.7366
-7.5 | -0.5869 | 0.01158 | -0.0813 | -50.6822
-7 | -0.5162 | 0.00936 | -0.0798 | -55.1496
-6.5 | -0.4552 | 0.00851 | -0.0765 | -53.49
-6 | -0.3943 | 0.00796 | -0.0737 | -49.5352
-5.5 | -0.3355 | 0.00745 | -0.0708 | -45.0336
-5 | -0.2762 | 0.00708 | -0.0684 | -39.0113
-4.5 | -0.2179 | 0.00673 | -0.066 | -32.3774
-4 | -0.1605 | 0.00643 | -0.0638 | -24.9611
-3.5 | -0.1044 | 0.00619 | -0.0615 | -16.8659
-3 | -0.0489 | 0.00594 | -0.0592 | -8.2323
-2.5 | 0.0046 | 0.00576 | -0.0566 | 0.79861
-2 | 0.0631 | 0.0056 | -0.0552 | 11.2679
-1.5 | 0.1225 | 0.00541 | -0.0541 | 22.6433
-1 | 0.1798 | 0.00517 | -0.0527 | 34.7776
-0.5 | 0.2329 | 0.00484 | -0.0505 | 48.1198
0 | 0.2544 | 0.00367 | -0.0422 | 69.3188
0.5 | 0.2916 | 0.00294 | -0.0369 | 99.1837
1 | 0.349 | 0.00323 | -0.0356 | 108.0495
1.5 | 0.4001 | 0.00364 | -0.0329 | 109.9176
2 | 0.4304 | 0.00426 | -0.0259 | 101.0329
2.5 | 0.4482 | 0.00478 | -0.0161 | 93.7657
3 | 0.4679 | 0.00558 | -0.0073 | 83.853
3.5 | 0.5007 | 0.00628 | -0.0012 | 79.7293
4 | 0.5389 | 0.00693 | 0.0037 | 77.7633
4.5 | 0.5745 | 0.00771 | 0.0091 | 74.5136
5 | 0.6109 | 0.00856 | 0.0142 | 71.3668
5.5 | 0.6487 | 0.00945 | 0.0191 | 68.6455
6 | 0.6939 | 0.0102 | 0.0228 | 68.0294
6.5 | 0.7444 | 0.01082 | 0.0258 | 68.7985
7 | 0.796 | 0.01144 | 0.0287 | 69.5804
7.5 | 0.8455 | 0.01217 | 0.0321 | 69.4741
8 | 0.8948 | 0.01294 | 0.0357 | 69.1499
8.5 | 0.9417 | 0.01386 | 0.0398 | 67.9437
9 | 0.9873 | 0.01492 | 0.0442 | 66.1729
9.5 | 1.0342 | 0.01604 | 0.0487 | 64.4763
10 | 1.0752 | 0.01746 | 0.054 | 61.5808
10.5 | 1.1074 | 0.0194 | 0.0604 | 57.0825
11 | 1.1255 | 0.02221 | 0.0678 | 50.6754
11.5 | 1.1157 | 0.0267 | 0.0764 | 41.7865
12 | 1.0885 | 0.03292 | 0.0836 | 33.065
12.5 | 1.0564 | 0.0404 | 0.088 | 26.1485
13 | 1.018 | 0.04967 | 0.0889 | 20.4953
13.5 | 0.982 | 0.06013 | 0.0864 | 16.3313
14 | 0.9538 | 0.07132 | 0.0811 | 13.3735
14.5 | 0.9164 | 0.08503 | 0.0727 | 10.7774
15 | 0.8904 | 0.09834 | 0.0641 | 9.0543
15.5 | 0.8698 | 0.11156 | 0.0556 | 7.7967
16 | 0.8509 | 0.12462 | 0.0475 | 6.828

## 97. Re 8M Mach 0.00 (1)
BIGFOIL.COM POLAR EXPORT
NACA67-314 a=0.2
NACA67-314 a=0.2 |  |  |  | Cl Max: | 1.287 | at alpha= | 12.5 | deg
JavaFoil+Calcfoil stall+Eppler ext transition |  |  |  | L/D Max: | 105.994 | at alpha= | 4.5 | deg
Re: | 8000000 |  |  | Cd Min: | 0.00368 | at alpha= | -0.5 | deg
Mach: | 0 |  |  | Cl=0 at alpha= | -1.6167 | deg
|  |  |  | @ Cl=0.1, Cd= | 0.0037158
|  |  |  | @ Cl=0.4, Cd= | 0.005092
|  |  |  | @ Cl=0.6, Cd= | 0.0060495
alpha (deg) | Cl | Cd | Cm | Cl/Cd
-16.5 | -0.714 | 0.11616 | 0.003 | -6.147
-16 | -0.734 | 0.10981 | 0.003 | -6.68
-15.5 | -0.751 | 0.10485 | 0.002 | -7.16
-15 | -0.766 | 0.09897 | 0.002 | -7.744
-14.5 | -0.781 | 0.09288 | 0.001 | -8.404
-14 | -0.786 | 0.0868 | 0.001 | -9.056
-13.5 | -0.79 | 0.0779 | 0 | -10.145
-13 | -0.792 | 0.07038 | 0 | -11.248
-12.5 | -0.793 | 0.06172 | -0.001 | -12.845
-12 | -0.797 | 0.05088 | -0.002 | -15.661
-11.5 | -0.906 | 0.01233 | -0.004 | -73.486
-11 | -0.893 | 0.01117 | -0.005 | -79.939
-10.5 | -0.871 | 0.01057 | -0.006 | -82.462
-10 | -0.845 | 0.01012 | -0.007 | -83.49
-9.5 | -0.815 | 0.00968 | -0.008 | -84.219
-9 | -0.781 | 0.00922 | -0.009 | -84.731
-8.5 | -0.744 | 0.00881 | -0.01 | -84.433
-8 | -0.703 | 0.00843 | -0.011 | -83.384
-7.5 | -0.659 | 0.00812 | -0.012 | -81.133
-7 | -0.612 | 0.00781 | -0.013 | -78.296
-6.5 | -0.562 | 0.00754 | -0.014 | -74.537
-6 | -0.51 | 0.00728 | -0.015 | -70.081
-5.5 | -0.456 | 0.00589 | -0.016 | -77.537
-5 | -0.401 | 0.00573 | -0.018 | -69.961
-4.5 | -0.344 | 0.00603 | -0.019 | -57.026
-4 | -0.286 | 0.00587 | -0.02 | -48.678
-3.5 | -0.227 | 0.00572 | -0.021 | -39.603
-3 | -0.167 | 0.00569 | -0.022 | -29.376
-2.5 | -0.107 | 0.00612 | -0.023 | -17.472
-2 | -0.046 | 0.00619 | -0.024 | -7.495
-1.5 | 0.014 | 0.00617 | -0.026 | 2.328
-1 | 0.075 | 0.00374 | -0.027 | 20.137
-0.5 | 0.137 | 0.00368 | -0.028 | 37.163
0 | 0.197 | 0.00392 | -0.029 | 50.378
0.5 | 0.258 | 0.00383 | -0.03 | 67.401
1 | 0.318 | 0.00472 | -0.031 | 67.296
1.5 | 0.378 | 0.00496 | -0.032 | 76.162
2 | 0.438 | 0.00532 | -0.034 | 82.383
2.5 | 0.498 | 0.00558 | -0.035 | 89.246
3 | 0.557 | 0.00586 | -0.036 | 95.086
3.5 | 0.616 | 0.00612 | -0.037 | 100.761
4 | 0.675 | 0.0064 | -0.038 | 105.436
4.5 | 0.733 | 0.00691 | -0.039 | 105.994
5 | 0.789 | 0.00818 | -0.04 | 96.413
5.5 | 0.844 | 0.00861 | -0.041 | 98.061
6 | 0.898 | 0.00894 | -0.043 | 100.448
6.5 | 0.95 | 0.00929 | -0.044 | 102.246
7 | 1 | 0.00968 | -0.045 | 103.26
7.5 | 1.047 | 0.0103 | -0.046 | 101.726
8 | 1.093 | 0.01077 | -0.047 | 101.462
8.5 | 1.134 | 0.01124 | -0.048 | 100.885
9 | 1.17 | 0.01176 | -0.049 | 99.505
9.5 | 1.201 | 0.01232 | -0.05 | 97.517
10 | 1.228 | 0.01293 | -0.051 | 95.041
10.5 | 1.251 | 0.01351 | -0.052 | 92.584
11 | 1.268 | 0.01413 | -0.053 | 89.728
11.5 | 1.279 | 0.01493 | -0.054 | 85.677
12 | 1.286 | 0.01574 | -0.055 | 81.693
12.5 | 1.287 | 0.01662 | -0.056 | 77.452
13 | 1.283 | 0.01743 | -0.057 | 73.641
13.5 | 1.274 | 0.01887 | -0.058 | 67.51
14 | 1.257 | 0.02002 | -0.059 | 62.763
14.5 | 1.231 | 0.02154 | -0.06 | 57.157
15 | 1.201 | 0.02325 | -0.061 | 51.645
15.5 | 1.166 | 0.02553 | -0.062 | 45.678
16 | 1.127 | 0.02842 | -0.062 | 39.67
16.5 | 1.085 | 0.032 | -0.063 | 33.913
17 | 0.971 | 0.06824 | -0.056 | 14.225
17.5 | 0.906 | 0.0936 | -0.052 | 9.68

## 98. Re 8M Mach 0.00 (2)
BIGFOIL.COM POLAR EXPORT
NACA67-314 a=0.2
NACA67-314 a=0.2 |  |  |  | Cl Max: | 1.6175 | at alpha= | 20 | deg
XFOIL ncrit=9 |  |  |  | L/D Max: | 96.9231 | at alpha= | 2 | deg
Re: | 8000000 |  |  | Cd Min: | 0.0422 | at alpha= | 20 | deg
Mach: | 0 |  |  | Cl=0 at alpha= | -2.1243 | deg
|  |  |  | @ Cl=0.1, Cd= | 0.0049127
|  |  |  | @ Cl=0.4, Cd= | 0.0041846
|  |  |  | @ Cl=0.6, Cd= | 0.006494
alpha (deg) | Cl | Cd | Cm | Cl/Cd
-20 | -1.4992 | 0.02676 | -0.0911 | -56.0239
-19.5 | -1.4894 | 0.02453 | -0.0874 | -60.7175
-19 | -1.4709 | 0.02284 | -0.0843 | -64.4002
-18.5 | -1.4517 | 0.02124 | -0.0809 | -68.3475
-18 | -1.4281 | 0.01988 | -0.0777 | -71.836
-17.5 | -1.4002 | 0.01878 | -0.0749 | -74.558
-17 | -1.37 | 0.01777 | -0.0722 | -77.0962
-16.5 | -1.3389 | 0.01684 | -0.0695 | -79.5071
-16 | -1.305 | 0.01599 | -0.067 | -81.6135
-15.5 | -1.2682 | 0.01531 | -0.0649 | -82.8347
-15 | -1.2315 | 0.0146 | -0.0626 | -84.3493
-14 | -1.1528 | 0.01339 | -0.0587 | -86.0941
-13.5 | -1.1117 | 0.0128 | -0.0569 | -86.8516
-13 | -1.0704 | 0.01216 | -0.0551 | -88.0263
-12.5 | -1.0283 | 0.01151 | -0.0534 | -89.3397
-12 | -0.9851 | 0.01093 | -0.0518 | -90.1281
-11.5 | -0.9411 | 0.01042 | -0.0502 | -90.3167
-11 | -0.896 | 0.00998 | -0.0488 | -89.7796
-10.5 | -0.8504 | 0.00955 | -0.0475 | -89.0471
-10 | -0.8044 | 0.00915 | -0.0461 | -87.9126
-9.5 | -0.7583 | 0.00879 | -0.0448 | -86.2685
-9 | -0.7121 | 0.00847 | -0.0433 | -84.0732
-8.5 | -0.6667 | 0.0081 | -0.0417 | -82.3086
-8 | -0.619 | 0.00777 | -0.0406 | -79.6654
-7.5 | -0.5689 | 0.00749 | -0.0399 | -75.9546
-7 | -0.518 | 0.00725 | -0.0394 | -71.4483
-6.5 | -0.4674 | 0.00699 | -0.0388 | -66.867
-6 | -0.4157 | 0.00672 | -0.0384 | -61.8601
-5.5 | -0.3629 | 0.0065 | -0.0383 | -55.8308
-5 | -0.3105 | 0.00626 | -0.038 | -49.6006
-4.5 | -0.2573 | 0.00606 | -0.0379 | -42.4587
-4 | -0.204 | 0.00589 | -0.0378 | -34.635
-3.5 | -0.15 | 0.0057 | -0.0379 | -26.3158
-3 | -0.0956 | 0.00552 | -0.038 | -17.3188
-2.5 | -0.0408 | 0.00537 | -0.0382 | -7.5978
-2 | 0.0135 | 0.00523 | -0.0384 | 2.5813
-1.5 | 0.068 | 0.00504 | -0.0385 | 13.4921
-1 | 0.1208 | 0.00483 | -0.0383 | 25.0104
-0.5 | 0.1722 | 0.00455 | -0.0379 | 37.8462
0 | 0.2193 | 0.00416 | -0.0367 | 52.7163
0.5 | 0.2461 | 0.0028 | -0.0316 | 87.8929
1 | 0.2968 | 0.00314 | -0.031 | 94.5223
1.5 | 0.3425 | 0.00366 | -0.0294 | 93.5792
2 | 0.3906 | 0.00403 | -0.0283 | 96.9231
2.5 | 0.4295 | 0.00467 | -0.0254 | 91.97
3 | 0.4722 | 0.00513 | -0.0232 | 92.0468
3.5 | 0.5174 | 0.00547 | -0.0216 | 94.5887
4 | 0.5577 | 0.00585 | -0.0189 | 95.3333
4.5 | 0.5868 | 0.0063 | -0.0138 | 93.1429
5 | 0.6215 | 0.00681 | -0.0101 | 91.2628
5.5 | 0.656 | 0.00741 | -0.0065 | 88.529
6 | 0.6973 | 0.00783 | -0.0042 | 89.0549
6.5 | 0.7406 | 0.00822 | -0.0025 | 90.0973
7 | 0.784 | 0.0086 | -0.0008 | 91.1628
7.5 | 0.8283 | 0.00893 | 0.0007 | 92.7548
8 | 0.8701 | 0.00935 | 0.0025 | 93.0588
8.5 | 0.9131 | 0.00976 | 0.0041 | 93.5553
9 | 0.9532 | 0.01027 | 0.0062 | 92.814
10 | 1.0323 | 0.01137 | 0.0102 | 90.7916
10.5 | 1.0721 | 0.01192 | 0.0121 | 89.9413
11 | 1.1097 | 0.01256 | 0.0142 | 88.3519
11.5 | 1.1476 | 0.01318 | 0.0162 | 87.0713
12 | 1.1849 | 0.01384 | 0.0182 | 85.6142
12.5 | 1.2207 | 0.01455 | 0.0204 | 83.8969
13 | 1.253 | 0.01547 | 0.0229 | 80.9955
13.5 | 1.2871 | 0.0163 | 0.0252 | 78.9632
14 | 1.3185 | 0.01726 | 0.0276 | 76.3905
14.5 | 1.3503 | 0.01822 | 0.0299 | 74.1109
15 | 1.3808 | 0.01928 | 0.0322 | 71.6183
15.5 | 1.4076 | 0.02051 | 0.0348 | 68.6299
16 | 1.431 | 0.02197 | 0.0378 | 65.1343
16.5 | 1.4541 | 0.02337 | 0.0407 | 62.2208
17 | 1.5 | 0.02537 | 0.0378 | 59.125
17.5 | 1.5489 | 0.02748 | 0.0341 | 56.3646
18 | 1.594 | 0.02983 | 0.0308 | 53.4361
18.5 | 1.5911 | 0.03209 | 0.0373 | 49.5824
19 | 1.6036 | 0.03496 | 0.0393 | 45.8696
19.5 | 1.6138 | 0.03821 | 0.0411 | 42.235
20 | 1.6175 | 0.0422 | 0.0428 | 38.3294

## 99. Re 8M Mach 0.10 (1)
BIGFOIL.COM POLAR EXPORT
NACA67-314 a=0.2
NACA67-314 a=0.2 |  |  |  | Cl Max: | 1.277 | at alpha= | 12 | deg
JavaFoil+Calcfoil stall+Eppler ext transition |  |  |  | L/D Max: | 105.621 | at alpha= | 4.5 | deg
Re: | 8000000 |  |  | Cd Min: | 0.00369 | at alpha= | -0.5 | deg
Mach: | 0.1 |  |  | Cl=0 at alpha= | -1.6147 | deg
|  |  |  | @ Cl=0.1, Cd= | 0.0037325
|  |  |  | @ Cl=0.4, Cd= | 0.0050967
|  |  |  | @ Cl=0.6, Cd= | 0.0060695
alpha (deg) | Cl | Cd | Cm | Cl/Cd
-16.5 | -0.675 | 0.11777 | 0.003 | -5.731
-16 | -0.698 | 0.11127 | 0.003 | -6.275
-15.5 | -0.72 | 0.10608 | 0.002 | -6.785
-15 | -0.739 | 0.10098 | 0.002 | -7.318
-14.5 | -0.756 | 0.09478 | 0.001 | -7.975
-14 | -0.765 | 0.08862 | 0.001 | -8.63
-13.5 | -0.771 | 0.08021 | 0 | -9.608
-13 | -0.773 | 0.07333 | 0 | -10.547
-12.5 | -0.774 | 0.06649 | -0.001 | -11.637
-12 | -0.77 | 0.06064 | -0.002 | -12.703
-11.5 | -0.891 | 0.01336 | -0.004 | -66.678
-11 | -0.885 | 0.01137 | -0.005 | -77.846
-10.5 | -0.866 | 0.01078 | -0.006 | -80.303
-10 | -0.842 | 0.01024 | -0.007 | -82.184
-9.5 | -0.813 | 0.00977 | -0.008 | -83.299
-9 | -0.781 | 0.00929 | -0.009 | -84.013
-8.5 | -0.744 | 0.00884 | -0.01 | -84.217
-8 | -0.704 | 0.00849 | -0.011 | -82.93
-7.5 | -0.66 | 0.00815 | -0.012 | -81.014
-7 | -0.613 | 0.00786 | -0.013 | -77.996
-6.5 | -0.564 | 0.00758 | -0.014 | -74.366
-6 | -0.512 | 0.00732 | -0.015 | -69.964
-5.5 | -0.458 | 0.00708 | -0.017 | -64.741
-5 | -0.403 | 0.00576 | -0.018 | -69.949
-4.5 | -0.345 | 0.00606 | -0.019 | -56.991
-4 | -0.287 | 0.00587 | -0.02 | -48.887
-3.5 | -0.228 | 0.00572 | -0.021 | -39.797
-3 | -0.168 | 0.00575 | -0.022 | -29.181
-2.5 | -0.107 | 0.00613 | -0.023 | -17.511
-2 | -0.047 | 0.00616 | -0.025 | -7.572
-1.5 | 0.014 | 0.00619 | -0.026 | 2.331
-1 | 0.076 | 0.00376 | -0.027 | 20.136
-0.5 | 0.137 | 0.00369 | -0.028 | 37.243
0 | 0.198 | 0.00391 | -0.029 | 50.692
0.5 | 0.259 | 0.00384 | -0.03 | 67.516
1 | 0.319 | 0.00474 | -0.031 | 67.406
1.5 | 0.38 | 0.00498 | -0.033 | 76.233
2 | 0.44 | 0.00533 | -0.034 | 82.622
2.5 | 0.5 | 0.00563 | -0.035 | 88.925
3 | 0.56 | 0.0059 | -0.036 | 95.012
3.5 | 0.619 | 0.00615 | -0.037 | 100.654
4 | 0.678 | 0.00644 | -0.038 | 105.291
4.5 | 0.736 | 0.00697 | -0.039 | 105.621
5 | 0.792 | 0.00822 | -0.041 | 96.358
5.5 | 0.848 | 0.00868 | -0.042 | 97.679
6 | 0.902 | 0.00899 | -0.043 | 100.227
6.5 | 0.954 | 0.00935 | -0.044 | 101.962
7 | 1.004 | 0.00973 | -0.045 | 103.195
7.5 | 1.051 | 0.01036 | -0.046 | 101.431
8 | 1.096 | 0.01085 | -0.047 | 101.066
8.5 | 1.137 | 0.01134 | -0.048 | 100.226
9 | 1.172 | 0.0119 | -0.049 | 98.459
9.5 | 1.203 | 0.01244 | -0.05 | 96.714
10 | 1.228 | 0.01306 | -0.052 | 94.016
10.5 | 1.249 | 0.01362 | -0.053 | 91.707
11 | 1.264 | 0.01442 | -0.054 | 87.619
11.5 | 1.273 | 0.01519 | -0.055 | 83.791
12 | 1.277 | 0.016 | -0.056 | 79.802
12.5 | 1.275 | 0.0169 | -0.057 | 75.417
13 | 1.267 | 0.01796 | -0.058 | 70.532
13.5 | 1.253 | 0.0193 | -0.059 | 64.942
14 | 1.231 | 0.02059 | -0.059 | 59.78
14.5 | 1.2 | 0.02228 | -0.06 | 53.86
15 | 1.163 | 0.02459 | -0.061 | 47.294
15.5 | 1.123 | 0.02686 | -0.062 | 41.822
16 | 1.077 | 0.03088 | -0.062 | 34.859
16.5 | 0.981 | 0.05344 | -0.058 | 18.358
17 | 0.885 | 0.09413 | -0.05 | 9.405

## 100. Re 8M Mach 0.10 (2)
BIGFOIL.COM POLAR EXPORT
NACA67-314 a=0.2
NACA67-314 a=0.2 |  |  |  | Cl Max: | 1.6104 | at alpha= | 20 | deg
XFOIL ncrit=9 |  |  |  | L/D Max: | 97.3449 | at alpha= | 2 | deg
Re: | 8000000 |  |  | Cd Min: | 0.04487 | at alpha= | 20 | deg
Mach: | 0.1 |  |  | Cl=0 at alpha= | -2.133 | deg
|  |  |  | @ Cl=0.1, Cd= | 0.0049281
|  |  |  | @ Cl=0.4, Cd= | 0.0041541
|  |  |  | @ Cl=0.6, Cd= | 0.0065323
alpha (deg) | Cl | Cd | Cm | Cl/Cd
-20 | -1.4752 | 0.02995 | -0.0988 | -49.2554
-19.5 | -1.4741 | 0.02698 | -0.0948 | -54.6368
-19 | -1.461 | 0.02482 | -0.0912 | -58.8638
-18.5 | -1.4465 | 0.02283 | -0.0873 | -63.3596
-18 | -1.4265 | 0.02117 | -0.0837 | -67.3831
-17.5 | -1.4012 | 0.01987 | -0.0803 | -70.5184
-17 | -1.3732 | 0.01869 | -0.0772 | -73.4724
-16.5 | -1.3431 | 0.01761 | -0.0741 | -76.2692
-16 | -1.3101 | 0.01664 | -0.0712 | -78.732
-15.5 | -1.2742 | 0.01587 | -0.0687 | -80.2899
-15 | -1.2376 | 0.01506 | -0.0662 | -82.178
-14 | -1.1589 | 0.01373 | -0.0617 | -84.4064
-13.5 | -1.1179 | 0.01308 | -0.0596 | -85.4664
-13 | -1.0752 | 0.01254 | -0.0578 | -85.7416
-12.5 | -1.033 | 0.01184 | -0.0558 | -87.2466
-12 | -0.9898 | 0.01114 | -0.054 | -88.851
-11.5 | -0.9452 | 0.01059 | -0.0523 | -89.254
-11 | -0.8997 | 0.01012 | -0.0508 | -88.9032
-10.5 | -0.8533 | 0.00967 | -0.0494 | -88.242
-10 | -0.8068 | 0.00925 | -0.0479 | -87.2216
-9.5 | -0.7599 | 0.00886 | -0.0465 | -85.7675
-9 | -0.713 | 0.00853 | -0.0451 | -83.5873
-8.5 | -0.6669 | 0.00816 | -0.0434 | -81.7279
-8 | -0.6203 | 0.00782 | -0.0418 | -79.3223
-7.5 | -0.5704 | 0.00753 | -0.041 | -75.7503
-7 | -0.5194 | 0.00728 | -0.0404 | -71.3462
-6.5 | -0.4684 | 0.00702 | -0.0397 | -66.7236
-6 | -0.4166 | 0.00674 | -0.0392 | -61.8101
-5.5 | -0.3636 | 0.00652 | -0.039 | -55.7669
-5 | -0.3108 | 0.00628 | -0.0387 | -49.4904
-4.5 | -0.2576 | 0.00607 | -0.0385 | -42.4382
-4 | -0.2039 | 0.00591 | -0.0384 | -34.5008
-3.5 | -0.1498 | 0.00571 | -0.0384 | -26.2347
-3 | -0.095 | 0.00553 | -0.0385 | -17.179
-2.5 | -0.04 | 0.00538 | -0.0387 | -7.4349
-2 | 0.0145 | 0.00524 | -0.0388 | 2.7672
-1.5 | 0.0693 | 0.00505 | -0.0389 | 13.7228
-1 | 0.1222 | 0.00484 | -0.0387 | 25.2479
-0.5 | 0.1739 | 0.00456 | -0.0383 | 38.136
0 | 0.2211 | 0.00417 | -0.037 | 53.0216
0.5 | 0.2475 | 0.00281 | -0.0317 | 88.0783
1 | 0.2985 | 0.00313 | -0.0311 | 95.3674
1.5 | 0.3442 | 0.00366 | -0.0295 | 94.0437
2 | 0.3923 | 0.00403 | -0.0283 | 97.3449
2.5 | 0.4314 | 0.00466 | -0.0254 | 92.5751
3 | 0.4733 | 0.00514 | -0.023 | 92.0817
3.5 | 0.5183 | 0.00548 | -0.0212 | 94.5803
4 | 0.5562 | 0.00585 | -0.0179 | 95.0769
4.5 | 0.5861 | 0.00632 | -0.0129 | 92.7373
5 | 0.6208 | 0.00685 | -0.0092 | 90.6277
5.5 | 0.6555 | 0.00746 | -0.0055 | 87.8686
6 | 0.6974 | 0.00789 | -0.0033 | 88.3904
6.5 | 0.7405 | 0.00828 | -0.0015 | 89.4324
7 | 0.7847 | 0.00866 | 0.0002 | 90.612
7.5 | 0.8287 | 0.00901 | 0.0018 | 91.9756
8 | 0.8713 | 0.00943 | 0.0036 | 92.3966
8.5 | 0.9137 | 0.00987 | 0.0054 | 92.5735
9 | 0.9545 | 0.01039 | 0.0074 | 91.8672
9.5 | 0.9951 | 0.01094 | 0.0094 | 90.9598
10 | 1.0343 | 0.0115 | 0.0116 | 89.9391
10.5 | 1.074 | 0.01208 | 0.0136 | 88.9073
11.5 | 1.1502 | 0.01337 | 0.0179 | 86.0284
12 | 1.1872 | 0.01407 | 0.0201 | 84.3781
12.5 | 1.2232 | 0.01482 | 0.0223 | 82.5371
13 | 1.2551 | 0.01579 | 0.0251 | 79.487
13.5 | 1.2891 | 0.01665 | 0.0274 | 77.4234
14 | 1.3217 | 0.01763 | 0.0298 | 74.9688
14.5 | 1.3523 | 0.01868 | 0.0324 | 72.3929
15 | 1.383 | 0.01981 | 0.0348 | 69.8132
15.5 | 1.4087 | 0.02116 | 0.0377 | 66.5737
16 | 1.4297 | 0.02281 | 0.041 | 62.6786
16.5 | 1.4536 | 0.02424 | 0.0439 | 59.967
17 | 1.5038 | 0.02626 | 0.0404 | 57.2658
17.5 | 1.551 | 0.02866 | 0.037 | 54.1172
18 | 1.5921 | 0.03146 | 0.034 | 50.6071
19 | 1.5952 | 0.03733 | 0.0429 | 42.7324
19.5 | 1.6041 | 0.0409 | 0.0446 | 39.22
20 | 1.6104 | 0.04487 | 0.0459 | 35.8903

## 101. Re 8M Mach 0.25 (1)
BIGFOIL.COM POLAR EXPORT
NACA67-314 a=0.2
NACA67-314 a=0.2 |  |  |  | Cl Max: | 1.226 | at alpha= | 10.5 | deg
JavaFoil+Calcfoil stall+Eppler ext transition |  |  |  | L/D Max: | 105.504 | at alpha= | 4 | deg
Re: | 8000000 |  |  | Cd Min: | 0.00358 | at alpha= | -1 | deg
Mach: | 0.25 |  |  | Cl=0 at alpha= | -1.6191 | deg
|  |  |  | @ Cl=0.1, Cd= | 0.0036289
|  |  |  | @ Cl=0.4, Cd= | 0.0051381
|  |  |  | @ Cl=0.6, Cd= | 0.0061542
alpha (deg) | Cl | Cd | Cm | Cl/Cd
-15 | -0.495 | 0.11085 | 0.002 | -4.464
-14.5 | -0.547 | 0.10477 | 0.001 | -5.224
-14 | -0.585 | 0.09792 | 0.001 | -5.972
-13.5 | -0.614 | 0.09138 | 0 | -6.716
-13 | -0.638 | 0.08526 | 0 | -7.48
-12.5 | -0.658 | 0.07894 | -0.001 | -8.331
-12 | -0.67 | 0.07501 | -0.001 | -8.937
-11.5 | -0.68 | 0.06839 | -0.002 | -9.937
-11 | -0.684 | 0.06218 | -0.003 | -11.006
-10.5 | -0.686 | 0.05488 | -0.004 | -12.507
-10 | -0.808 | 0.01111 | -0.007 | -72.735
-9.5 | -0.793 | 0.01041 | -0.008 | -76.17
-9 | -0.77 | 0.00976 | -0.009 | -78.88
-8.5 | -0.74 | 0.00933 | -0.01 | -79.344
-8 | -0.705 | 0.00882 | -0.011 | -79.925
-7.5 | -0.665 | 0.00844 | -0.012 | -78.804
-7 | -0.621 | 0.00813 | -0.014 | -76.437
-6.5 | -0.573 | 0.00778 | -0.015 | -73.691
-6 | -0.522 | 0.00751 | -0.016 | -69.508
-5.5 | -0.468 | 0.00726 | -0.017 | -64.426
-5 | -0.412 | 0.00701 | -0.018 | -58.722
-4.5 | -0.354 | 0.00679 | -0.019 | -52.089
-4 | -0.294 | 0.00549 | -0.02 | -53.564
-3.5 | -0.233 | 0.0058 | -0.022 | -40.239
-3 | -0.172 | 0.00577 | -0.023 | -29.811
-2.5 | -0.11 | 0.00581 | -0.024 | -18.963
-2 | -0.048 | 0.00588 | -0.025 | -8.133
-1.5 | 0.015 | 0.0061 | -0.026 | 2.43
-1 | 0.078 | 0.00358 | -0.028 | 21.762
-0.5 | 0.141 | 0.00372 | -0.029 | 37.918
0 | 0.203 | 0.00435 | -0.03 | 46.789
0.5 | 0.266 | 0.0046 | -0.031 | 57.883
1 | 0.328 | 0.00483 | -0.032 | 67.892
1.5 | 0.39 | 0.00508 | -0.033 | 76.757
2 | 0.452 | 0.00544 | -0.035 | 83.028
2.5 | 0.514 | 0.00575 | -0.036 | 89.307
3 | 0.575 | 0.00605 | -0.037 | 94.989
3.5 | 0.635 | 0.0063 | -0.038 | 100.85
4 | 0.696 | 0.00659 | -0.039 | 105.504
4.5 | 0.755 | 0.00729 | -0.04 | 103.545
5 | 0.812 | 0.00849 | -0.042 | 95.716
5.5 | 0.869 | 0.00895 | -0.043 | 97.028
6 | 0.923 | 0.00933 | -0.044 | 98.872
6.5 | 0.975 | 0.00969 | -0.045 | 100.578
7 | 1.024 | 0.01014 | -0.046 | 100.991
7.5 | 1.071 | 0.01084 | -0.047 | 98.753
8 | 1.114 | 0.01139 | -0.048 | 97.812
8.5 | 1.151 | 0.01195 | -0.05 | 96.294
9 | 1.18 | 0.01256 | -0.051 | 94.011
9.5 | 1.203 | 0.01315 | -0.052 | 91.535
10 | 1.219 | 0.01389 | -0.053 | 87.721
10.5 | 1.226 | 0.01478 | -0.054 | 82.951
11 | 1.224 | 0.0156 | -0.055 | 78.451
11.5 | 1.214 | 0.01663 | -0.056 | 72.988
12 | 1.193 | 0.01787 | -0.057 | 66.745
12.5 | 1.162 | 0.01936 | -0.058 | 60.019
13 | 1.122 | 0.02102 | -0.059 | 53.369
13.5 | 1.069 | 0.02375 | -0.059 | 45.009
14 | 0.997 | 0.02878 | -0.059 | 34.621
14.5 | 0.812 | 0.085 | -0.044 | 9.551
15 | 0.727 | 0.10443 | -0.038 | 6.962
15.5 | 0.651 | 0.11596 | -0.036 | 5.612

## 102. Re 8M Mach 0.25 (2)
BIGFOIL.COM POLAR EXPORT
NACA67-314 a=0.2
NACA67-314 a=0.2 |  |  |  | Cl Max: | 1.5378 | at alpha= | 18 | deg
XFOIL ncrit=9 |  |  |  | L/D Max: | 98.8462 | at alpha= | 1 | deg
Re: | 8000000 |  |  | Cd Min: | 0.17398 | at alpha= | -19 | deg
Mach: | 0.25 |  |  | Cl=0 at alpha= | -2.1837 | deg
|  |  |  | @ Cl=0.1, Cd= | 0.0050008
|  |  |  | @ Cl=0.4, Cd= | 0.0040612
|  |  |  | @ Cl=0.6, Cd= | 0.00679
alpha (deg) | Cl | Cd | Cm | Cl/Cd
-19 | -0.5427 | 0.17398 | -0.0389 | -3.1193
-18.5 | -1.1304 | 0.05667 | -0.1151 | -19.9471
-18 | -1.1846 | 0.0452 | -0.1196 | -26.208
-17.5 | -1.2263 | 0.03754 | -0.1181 | -32.6665
-17 | -1.2231 | 0.03402 | -0.115 | -35.9524
-16.5 | -1.242 | 0.0294 | -0.1096 | -42.2449
-16 | -1.2593 | 0.02521 | -0.1026 | -49.9524
-15.5 | -1.2352 | 0.02347 | -0.0981 | -52.6289
-15 | -1.2268 | 0.0208 | -0.0917 | -58.9808
-14 | -1.1729 | 0.01749 | -0.0817 | -67.0612
-13.5 | -1.1416 | 0.01586 | -0.077 | -71.9798
-13 | -1.0999 | 0.01497 | -0.0735 | -73.4736
-12.5 | -1.0612 | 0.01355 | -0.0697 | -78.3173
-12 | -1.0138 | 0.01304 | -0.0671 | -77.7454
-11.5 | -0.9695 | 0.01184 | -0.0641 | -81.8834
-11 | -0.9212 | 0.01106 | -0.0618 | -83.2911
-10.5 | -0.8715 | 0.01045 | -0.0597 | -83.3971
-10 | -0.8216 | 0.00989 | -0.0577 | -83.0738
-9.5 | -0.7713 | 0.00936 | -0.0559 | -82.4038
-9 | -0.7207 | 0.00893 | -0.0541 | -80.7055
-8.5 | -0.6702 | 0.00852 | -0.0524 | -78.662
-8 | -0.6205 | 0.0081 | -0.0505 | -76.6049
-7.5 | -0.5716 | 0.00771 | -0.0485 | -74.1375
-7 | -0.523 | 0.00743 | -0.0465 | -70.3903
-6.5 | -0.4724 | 0.00719 | -0.045 | -65.7024
-6 | -0.4198 | 0.00687 | -0.0439 | -61.1063
-5.5 | -0.3661 | 0.00661 | -0.0432 | -55.3858
-5 | -0.3118 | 0.00638 | -0.0426 | -48.8715
-4.5 | -0.2578 | 0.00615 | -0.042 | -41.9187
-4 | -0.2027 | 0.00599 | -0.0416 | -33.8397
-3.5 | -0.1476 | 0.00577 | -0.0413 | -25.5806
-3 | -0.0913 | 0.00559 | -0.0413 | -16.3327
-2.5 | -0.0353 | 0.00542 | -0.0412 | -6.5129
-2 | 0.0205 | 0.00527 | -0.0412 | 3.8899
-1.5 | 0.0768 | 0.0051 | -0.0412 | 15.0588
-1 | 0.1306 | 0.00487 | -0.0408 | 26.8172
-0.5 | 0.1833 | 0.0046 | -0.0402 | 39.8478
0 | 0.2309 | 0.0042 | -0.0387 | 54.9762
0.5 | 0.2552 | 0.00283 | -0.0326 | 90.1767
1 | 0.3084 | 0.00312 | -0.0321 | 98.8462
1.5 | 0.3536 | 0.00369 | -0.03 | 95.8266
2 | 0.4011 | 0.00407 | -0.0283 | 98.5504
2.5 | 0.44 | 0.00466 | -0.0249 | 94.4206
3 | 0.4778 | 0.00519 | -0.0212 | 92.0617
3.5 | 0.5163 | 0.00551 | -0.0176 | 93.7024
4 | 0.5493 | 0.00594 | -0.0128 | 92.4747
4.5 | 0.5826 | 0.0065 | -0.0084 | 89.6308
5 | 0.618 | 0.00709 | -0.0044 | 87.165
5.5 | 0.6542 | 0.00773 | -0.0007 | 84.6313
6 | 0.6971 | 0.0082 | 0.0017 | 85.0122
6.5 | 0.7417 | 0.00863 | 0.0037 | 85.9444
7 | 0.7875 | 0.00905 | 0.0056 | 87.0166
7.5 | 0.8326 | 0.00947 | 0.0075 | 87.9197
8 | 0.8773 | 0.00992 | 0.0095 | 88.4375
8.5 | 0.9195 | 0.01045 | 0.0119 | 87.9904
9 | 0.9618 | 0.01104 | 0.0143 | 87.1196
9.5 | 1.0026 | 0.0117 | 0.0168 | 85.6923
10 | 1.0444 | 0.01231 | 0.0192 | 84.8416
10.5 | 1.0829 | 0.01308 | 0.0221 | 82.7905
11.5 | 1.1616 | 0.01459 | 0.0274 | 79.6162
12 | 1.1999 | 0.01546 | 0.0301 | 77.6132
12.5 | 1.2333 | 0.01651 | 0.0335 | 74.7002
13 | 1.2682 | 0.0176 | 0.0365 | 72.0568
13.5 | 1.3017 | 0.01875 | 0.0397 | 69.424
14 | 1.3323 | 0.02013 | 0.043 | 66.1848
14.5 | 1.3612 | 0.02161 | 0.0464 | 62.9894
15 | 1.3876 | 0.02335 | 0.0498 | 59.4261
15.5 | 1.4131 | 0.02517 | 0.0532 | 56.1422
16 | 1.433 | 0.02736 | 0.0569 | 52.3757
16.5 | 1.4565 | 0.03005 | 0.059 | 48.4692
17 | 1.4965 | 0.03388 | 0.056 | 44.1706
17.5 | 1.5336 | 0.038 | 0.0532 | 40.3579
18 | 1.5378 | 0.04232 | 0.0558 | 36.3374
18.5 | 1.5366 | 0.04753 | 0.0575 | 32.3291
19 | 1.534 | 0.05319 | 0.0583 | 28.84
19.5 | 1.5194 | 0.0602 | 0.0586 | 25.2392
20 | 1.495 | 0.06839 | 0.0581 | 21.8599

## 103. Re 8M Mach 0.50 (1)
BIGFOIL.COM POLAR EXPORT
NACA67-314 a=0.2
NACA67-314 a=0.2 |  |  |  | Cl Max: | 1.208 | at alpha= | 20 | deg
JavaFoil+Calcfoil stall+Eppler ext transition |  |  |  | L/D Max: | 102.927 | at alpha= | 4 | deg
Re: | 8000000 |  |  | Cd Min: | 0.00409 | at alpha= | -1 | deg
Mach: | 0.5 |  |  | Cl=0 at alpha= | -1.6159 | deg
|  |  |  | @ Cl=0.1, Cd= | 0.0041284
|  |  |  | @ Cl=0.4, Cd= | 0.0054126
|  |  |  | @ Cl=0.6, Cd= | 0.006515
alpha (deg) | Cl | Cd | Cm | Cl/Cd
-20 | -1.012 | 0.15125 | 0.008 | -6.693
-19.5 | -0.985 | 0.14544 | 0.008 | -6.776
-19 | -0.959 | 0.14112 | 0.007 | -6.793
-18.5 | -0.935 | 0.13983 | 0.007 | -6.684
-18 | -0.906 | 0.13133 | 0.006 | -6.9
-17.5 | -0.877 | 0.12707 | 0.005 | -6.902
-17 | -0.849 | 0.12559 | 0.004 | -6.759
-16.5 | -0.822 | 0.12151 | 0.004 | -6.765
-16 | -0.795 | 0.11529 | 0.003 | -6.898
-15.5 | -0.768 | 0.11315 | 0.003 | -6.791
-15 | -0.741 | 0.10882 | 0.002 | -6.806
-14.5 | -0.713 | 0.1005 | 0.001 | -7.098
-14 | -0.687 | 0.09245 | 0.001 | -7.426
-13.5 | -0.66 | 0.08677 | 0 | -7.603
-13 | -0.632 | 0.08084 | 0 | -7.824
-12.5 | -0.603 | 0.09368 | -0.001 | -6.434
-12 | -0.575 | 0.0851 | -0.002 | -6.757
-11.5 | -0.548 | 0.07628 | -0.002 | -7.183
-11 | -0.522 | 0.06872 | -0.003 | -7.589
-10.5 | -0.495 | 0.06323 | -0.004 | -7.828
-10 | -0.469 | 0.05731 | -0.005 | -8.192
-9.5 | -0.437 | 0.06916 | -0.004 | -6.313
-9 | -0.41 | 0.05899 | -0.005 | -6.942
-8.5 | -0.383 | 0.05311 | -0.006 | -7.206
-8 | -0.357 | 0.0471 | -0.007 | -7.587
-7.5 | -0.326 | 0.05144 | -0.007 | -6.341
-7 | -0.419 | 0.04576 | -0.008 | -9.167
-6.5 | -0.56 | 0.00917 | -0.016 | -61.081
-6 | -0.54 | 0.00861 | -0.018 | -62.685
-5.5 | -0.499 | 0.00819 | -0.019 | -60.928
-5 | -0.447 | 0.00778 | -0.02 | -57.436
-4.5 | -0.387 | 0.00745 | -0.022 | -51.936
-4 | -0.324 | 0.00714 | -0.023 | -45.337
-3.5 | -0.258 | 0.0069 | -0.024 | -37.406
-3 | -0.191 | 0.00675 | -0.025 | -28.266
-2.5 | -0.122 | 0.00647 | -0.027 | -18.907
-2 | -0.053 | 0.00618 | -0.028 | -8.608
-1.5 | 0.016 | 0.00664 | -0.029 | 2.485
-1 | 0.087 | 0.00409 | -0.031 | 21.272
-0.5 | 0.158 | 0.0043 | -0.032 | 36.715
0 | 0.227 | 0.00468 | -0.033 | 48.4
0.5 | 0.296 | 0.00495 | -0.035 | 59.8
1 | 0.365 | 0.00523 | -0.036 | 69.721
1.5 | 0.434 | 0.00559 | -0.037 | 77.589
2 | 0.503 | 0.006 | -0.039 | 83.723
2.5 | 0.571 | 0.00637 | -0.04 | 89.62
3 | 0.639 | 0.00671 | -0.041 | 95.213
3.5 | 0.706 | 0.00704 | -0.042 | 100.286
4 | 0.772 | 0.0075 | -0.044 | 102.927
4.5 | 0.836 | 0.00933 | -0.045 | 89.676
5 | 0.898 | 0.00991 | -0.046 | 90.618
5.5 | 0.955 | 0.01039 | -0.048 | 91.982
6 | 1.008 | 0.01096 | -0.049 | 91.998
6.5 | 1.053 | 0.01184 | -0.05 | 88.949
7 | 1.088 | 0.01262 | -0.051 | 86.253
7.5 | 1.106 | 0.01352 | -0.053 | 81.75
8 | 1.092 | 0.01459 | -0.054 | 74.849
8.5 | 0.959 | 0.01635 | -0.055 | 58.672
9 | 0.709 | 0.01748 | -0.056 | 40.541
9.5 | 0.615 | 0.06396 | -0.031 | 9.611
10 | 0.772 | 0.01931 | -0.058 | 39.967
10.5 | 0.669 | 0.07048 | -0.032 | 9.487
11 | 0.837 | 0.02015 | -0.061 | 41.518
11.5 | 0.865 | 0.0223 | -0.062 | 38.783
12 | 0.761 | 0.07548 | -0.041 | 10.075
12.5 | 0.777 | 0.08948 | -0.036 | 8.688
13 | 0.817 | 0.07992 | -0.044 | 10.227
13.5 | 0.832 | 0.09284 | -0.038 | 8.966
14 | 0.858 | 0.10199 | -0.038 | 8.414
14.5 | 0.894 | 0.10188 | -0.044 | 8.773
15 | 0.911 | 0.10898 | -0.04 | 8.359
15.5 | 0.938 | 0.11405 | -0.041 | 8.221
16 | 0.971 | 0.11725 | -0.045 | 8.283
16.5 | 1.012 | 0.11419 | -0.052 | 8.861
17 | 1.02 | 0.12435 | -0.045 | 8.202
17.5 | 1.05 | 0.12747 | -0.048 | 8.24
18 | 1.097 | 0.12128 | -0.056 | 9.048
18.5 | 1.134 | 0.12094 | -0.059 | 9.38
19 | 1.128 | 0.14203 | -0.05 | 7.944
19.5 | 1.163 | 0.14318 | -0.054 | 8.122
20 | 1.208 | 0.1366 | -0.06 | 8.84

## 104. Re 8M Mach 0.50 (2)
BIGFOIL.COM POLAR EXPORT
NACA67-314 a=0.2
NACA67-314 a=0.2 |  |  |  | Cl Max: | 1.1358 | at alpha= | 11 | deg
XFOIL ncrit=9 |  |  |  | L/D Max: | 105.89 | at alpha= | 1 | deg
Re: | 8000000 |  |  | Cd Min: | 0.12353 | at alpha= | 16 | deg
Mach: | 0.5 |  |  | Cl=0 at alpha= | -2.4992 | deg
|  |  |  | @ Cl=0.1, Cd= | 0.0053429
|  |  |  | @ Cl=0.4, Cd= | 0.0038361
|  |  |  | @ Cl=0.6, Cd= | 0.0081963
alpha (deg) | Cl | Cd | Cm | Cl/Cd
-13 | -0.3318 | 0.10939 | -0.0911 | -3.0332
-12.5 | -0.3368 | 0.09913 | -0.0967 | -3.3976
-12 | -0.3611 | 0.08649 | -0.1038 | -4.175
-11.5 | -0.3771 | 0.07592 | -0.11 | -4.9671
-11 | -0.3903 | 0.06582 | -0.1165 | -5.9298
-10.5 | -0.4155 | 0.05422 | -0.1255 | -7.6632
-10 | -0.455 | 0.04567 | -0.1259 | -9.9628
-9.5 | -0.5004 | 0.03863 | -0.1204 | -12.9537
-9 | -0.5359 | 0.03302 | -0.1112 | -16.2296
-8.5 | -0.5801 | 0.02713 | -0.0979 | -21.3822
-8 | -0.6211 | 0.01958 | -0.0842 | -31.7211
-7.5 | -0.5896 | 0.01075 | -0.0813 | -54.8465
-7 | -0.5224 | 0.00897 | -0.0789 | -58.2386
-6.5 | -0.461 | 0.0082 | -0.0756 | -56.2195
-6 | -0.4001 | 0.00769 | -0.0727 | -52.0286
-5.5 | -0.3408 | 0.00723 | -0.0699 | -47.1369
-5 | -0.2816 | 0.00686 | -0.0674 | -41.0496
-4.5 | -0.2231 | 0.00656 | -0.0651 | -34.0091
-4 | -0.1667 | 0.00627 | -0.0626 | -26.5869
-3.5 | -0.1094 | 0.00601 | -0.0605 | -18.203
-3 | -0.055 | 0.00578 | -0.0579 | -9.5156
-2.5 | -0.0001 | 0.00562 | -0.0556 | -0.017794
-2 | 0.0596 | 0.00547 | -0.0545 | 10.8958
-1.5 | 0.12 | 0.00528 | -0.0536 | 22.7273
-1 | 0.1782 | 0.00509 | -0.0524 | 35.0098
-0.5 | 0.2324 | 0.00479 | -0.0504 | 48.5177
0 | 0.2795 | 0.00439 | -0.0471 | 63.6674
0.5 | 0.2877 | 0.00298 | -0.0361 | 96.5436
1 | 0.3452 | 0.00326 | -0.0348 | 105.8896
1.5 | 0.3938 | 0.00372 | -0.0316 | 105.8602
2 | 0.4237 | 0.00428 | -0.0245 | 98.9953
2.5 | 0.444 | 0.00477 | -0.0153 | 93.0818
3 | 0.4645 | 0.00557 | -0.0066 | 83.3932
3.5 | 0.5007 | 0.00621 | -0.0012 | 80.628
4 | 0.5391 | 0.00688 | 0.0037 | 78.3576
4.5 | 0.575 | 0.00767 | 0.009 | 74.9674
5 | 0.613 | 0.00847 | 0.0139 | 72.3731
5.5 | 0.6521 | 0.0093 | 0.0186 | 70.1183
6 | 0.6994 | 0.00997 | 0.022 | 70.1505
6.5 | 0.7496 | 0.01058 | 0.025 | 70.8507
7 | 0.8027 | 0.01115 | 0.0278 | 71.991
7.5 | 0.8523 | 0.01188 | 0.0312 | 71.7424
8.5 | 0.9486 | 0.01357 | 0.039 | 69.9042
9 | 0.9959 | 0.01455 | 0.0433 | 68.4467
9.5 | 1.0426 | 0.01564 | 0.0478 | 66.6624
10 | 1.0849 | 0.01703 | 0.0531 | 63.7052
10.5 | 1.1185 | 0.01887 | 0.0594 | 59.274
11 | 1.1358 | 0.02167 | 0.0672 | 52.4135
11.5 | 1.1259 | 0.02611 | 0.0759 | 43.1214
12 | 1.0989 | 0.0322 | 0.0834 | 34.1273
12.5 | 1.0668 | 0.03958 | 0.0881 | 26.953
13.5 | 0.987 | 0.05959 | 0.0867 | 16.5632
14 | 0.9576 | 0.07077 | 0.0816 | 13.5312
14.5 | 0.9223 | 0.08414 | 0.0735 | 10.9615
15.5 | 0.8765 | 0.11055 | 0.0563 | 7.9285
16 | 0.8577 | 0.12353 | 0.0482 | 6.9433

## 105. Re 10M Mach 0.00 (1)
BIGFOIL.COM POLAR EXPORT
NACA67-314 a=0.2
NACA67-314 a=0.2 |  |  |  | Cl Max: | 1.288 | at alpha= | 12.5 | deg
JavaFoil+Calcfoil stall+Eppler ext transition |  |  |  | L/D Max: | 107.228 | at alpha= | 7 | deg
Re: | 10000000 |  |  | Cd Min: | 0.00385 | at alpha= | 0.5 | deg
Mach: | 0 |  |  | Cl=0 at alpha= | -1.6167 | deg
|  |  |  | @ Cl=0.1, Cd= | 0.005169
|  |  |  | @ Cl=0.4, Cd= | 0.0051653
|  |  |  | @ Cl=0.6, Cd= | 0.0059451
alpha (deg) | Cl | Cd | Cm | Cl/Cd
-17.5 | -0.672 | 0.12669 | 0.004 | -5.302
-17 | -0.694 | 0.11959 | 0.004 | -5.801
-16.5 | -0.715 | 0.11392 | 0.003 | -6.273
-16 | -0.734 | 0.10824 | 0.003 | -6.782
-15.5 | -0.752 | 0.10276 | 0.002 | -7.316
-15 | -0.768 | 0.09723 | 0.002 | -7.897
-14.5 | -0.782 | 0.09122 | 0.001 | -8.567
-14 | -0.788 | 0.08433 | 0.001 | -9.348
-13.5 | -0.794 | 0.07464 | 0 | -10.638
-13 | -0.796 | 0.06709 | 0 | -11.863
-12.5 | -0.917 | 0.01544 | -0.001 | -59.401
-12 | -0.916 | 0.01324 | -0.002 | -69.197
-11.5 | -0.91 | 0.01157 | -0.004 | -78.609
-11 | -0.894 | 0.01069 | -0.005 | -83.642
-10.5 | -0.872 | 0.01014 | -0.006 | -86.064
-10 | -0.846 | 0.00971 | -0.007 | -87.142
-9.5 | -0.816 | 0.00932 | -0.008 | -87.602
-9 | -0.782 | 0.00892 | -0.009 | -87.647
-8.5 | -0.744 | 0.00849 | -0.01 | -87.726
-8 | -0.703 | 0.0081 | -0.011 | -86.9
-7.5 | -0.659 | 0.00779 | -0.012 | -84.592
-7 | -0.612 | 0.00756 | -0.013 | -81.02
-6.5 | -0.563 | 0.00727 | -0.014 | -77.428
-6 | -0.511 | 0.00585 | -0.015 | -87.365
-5.5 | -0.457 | 0.00618 | -0.016 | -73.905
-5 | -0.401 | 0.006 | -0.018 | -66.925
-4.5 | -0.344 | 0.00588 | -0.019 | -58.496
-4 | -0.286 | 0.00584 | -0.02 | -48.959
-3.5 | -0.227 | 0.0062 | -0.021 | -36.584
-3 | -0.167 | 0.00615 | -0.022 | -27.149
-2.5 | -0.107 | 0.00618 | -0.023 | -17.308
-2 | -0.046 | 0.00632 | -0.024 | -7.344
-1.5 | 0.014 | 0.00634 | -0.026 | 2.268
-1 | 0.075 | 0.00604 | -0.027 | 12.471
-0.5 | 0.137 | 0.00388 | -0.028 | 35.211
0 | 0.197 | 0.004 | -0.029 | 49.267
0.5 | 0.258 | 0.00385 | -0.03 | 66.988
1 | 0.318 | 0.0048 | -0.031 | 66.22
1.5 | 0.378 | 0.00507 | -0.032 | 74.573
2 | 0.438 | 0.00533 | -0.034 | 82.219
2.5 | 0.498 | 0.00556 | -0.035 | 89.691
3 | 0.558 | 0.00576 | -0.036 | 96.785
3.5 | 0.617 | 0.00602 | -0.037 | 102.485
4 | 0.675 | 0.00642 | -0.038 | 105.243
4.5 | 0.733 | 0.00711 | -0.039 | 103.078
5 | 0.789 | 0.00801 | -0.04 | 98.559
5.5 | 0.845 | 0.0083 | -0.041 | 101.734
6 | 0.898 | 0.00862 | -0.043 | 104.213
6.5 | 0.95 | 0.00896 | -0.044 | 106.088
7 | 1 | 0.00933 | -0.045 | 107.228
7.5 | 1.048 | 0.0099 | -0.046 | 105.853
8 | 1.094 | 0.01034 | -0.047 | 105.822
8.5 | 1.135 | 0.01081 | -0.048 | 104.992
9 | 1.171 | 0.01133 | -0.049 | 103.301
9.5 | 1.202 | 0.01183 | -0.05 | 101.639
10 | 1.229 | 0.01242 | -0.051 | 98.964
10.5 | 1.252 | 0.01297 | -0.052 | 96.482
11 | 1.269 | 0.01357 | -0.053 | 93.533
11.5 | 1.281 | 0.01433 | -0.054 | 89.346
12 | 1.287 | 0.01515 | -0.055 | 84.946
12.5 | 1.288 | 0.01591 | -0.056 | 80.961
13 | 1.284 | 0.01687 | -0.057 | 76.13
13.5 | 1.275 | 0.01803 | -0.058 | 70.715
14 | 1.258 | 0.0193 | -0.059 | 65.189
14.5 | 1.233 | 0.02057 | -0.06 | 59.962
15 | 1.203 | 0.02232 | -0.061 | 53.897
15.5 | 1.168 | 0.0244 | -0.062 | 47.863
16 | 1.131 | 0.02677 | -0.062 | 42.241
16.5 | 1.089 | 0.03007 | -0.063 | 36.223
17 | 1.007 | 0.04844 | -0.06 | 20.782
17.5 | 0.928 | 0.07604 | -0.055 | 12.208

## 106. Re 10M Mach 0.00 (2)
BIGFOIL.COM POLAR EXPORT
NACA67-314 a=0.2
NACA67-314 a=0.2 |  |  |  | Cl Max: | 1.6548 | at alpha= | 20 | deg
XFOIL ncrit=9 |  |  |  | L/D Max: | 98.0846 | at alpha= | 8 | deg
Re: | 10000000 |  |  | Cd Min: | 0.03963 | at alpha= | 20 | deg
Mach: | 0 |  |  | Cl=0 at alpha= | -2.0991 | deg
|  |  |  | @ Cl=0.1, Cd= | 0.0047727
|  |  |  | @ Cl=0.4, Cd= | 0.004328
|  |  |  | @ Cl=0.6, Cd= | 0.0063579
alpha (deg) | Cl | Cd | Cm | Cl/Cd
-20 | -1.5243 | 0.02522 | -0.0889 | -60.4401
-19.5 | -1.5081 | 0.0234 | -0.0856 | -64.4487
-19 | -1.4889 | 0.02181 | -0.0824 | -68.2669
-18.5 | -1.4692 | 0.02023 | -0.0789 | -72.6248
-18 | -1.4461 | 0.01886 | -0.0755 | -76.6755
-17.5 | -1.417 | 0.01784 | -0.0727 | -79.4283
-16.5 | -1.3554 | 0.01588 | -0.0672 | -85.3526
-16 | -1.3211 | 0.01508 | -0.0647 | -87.6061
-15.5 | -1.2845 | 0.01437 | -0.0625 | -89.3876
-15 | -1.2466 | 0.01371 | -0.0603 | -90.9263
-14.5 | -1.207 | 0.01309 | -0.0584 | -92.2078
-14 | -1.1662 | 0.01258 | -0.0566 | -92.7027
-13.5 | -1.1243 | 0.01206 | -0.0548 | -93.2255
-12.5 | -1.0391 | 0.01102 | -0.0515 | -94.2922
-12 | -0.9954 | 0.01053 | -0.0499 | -94.5299
-11.5 | -0.9509 | 0.01001 | -0.0484 | -94.995
-11 | -0.9061 | 0.00953 | -0.0469 | -95.0787
-10.5 | -0.8607 | 0.0091 | -0.0455 | -94.5824
-10 | -0.8153 | 0.00872 | -0.044 | -93.4977
-9.5 | -0.7696 | 0.00837 | -0.0425 | -91.9474
-9 | -0.724 | 0.0081 | -0.0409 | -89.3827
-8.5 | -0.6757 | 0.00784 | -0.0399 | -86.1862
-8 | -0.6265 | 0.0075 | -0.0391 | -83.5333
-7.5 | -0.5764 | 0.0072 | -0.0384 | -80.0556
-7 | -0.525 | 0.00694 | -0.038 | -75.6484
-6.5 | -0.4729 | 0.0067 | -0.0377 | -70.5821
-6 | -0.4211 | 0.00643 | -0.0373 | -65.4899
-5.5 | -0.3684 | 0.00621 | -0.0371 | -59.3237
-5 | -0.3153 | 0.00603 | -0.037 | -52.2886
-4.5 | -0.2622 | 0.00582 | -0.0369 | -45.0515
-4 | -0.2076 | 0.00565 | -0.0371 | -36.7434
-3.5 | -0.1535 | 0.00546 | -0.0371 | -28.1136
-3 | -0.0988 | 0.00532 | -0.0373 | -18.5714
-2.5 | -0.0441 | 0.00517 | -0.0375 | -8.53
-2 | 0.0109 | 0.00502 | -0.0378 | 2.1713
-1 | 0.119 | 0.00472 | -0.038 | 25.2119
-0.5 | 0.1708 | 0.00458 | -0.0376 | 37.2926
0 | 0.2199 | 0.00447 | -0.0368 | 49.1946
0.5 | 0.2503 | 0.0035 | -0.0324 | 71.5143
1 | 0.2896 | 0.00338 | -0.0296 | 85.6805
1.5 | 0.3381 | 0.00374 | -0.0286 | 90.4011
2 | 0.3861 | 0.00411 | -0.0275 | 93.9416
2.5 | 0.425 | 0.00472 | -0.0246 | 90.0424
3 | 0.4716 | 0.00507 | -0.0232 | 93.0178
3.5 | 0.5178 | 0.0054 | -0.0217 | 95.8889
4 | 0.5584 | 0.00584 | -0.0191 | 95.6164
4.5 | 0.5908 | 0.00624 | -0.0147 | 94.6795
5 | 0.6267 | 0.0067 | -0.0112 | 93.5373
5.5 | 0.6631 | 0.00721 | -0.0079 | 91.9695
6 | 0.7057 | 0.00757 | -0.0059 | 93.2232
6.5 | 0.7494 | 0.00791 | -0.0042 | 94.7408
7 | 0.7936 | 0.00824 | -0.0026 | 96.3107
7.5 | 0.8374 | 0.0086 | -0.001 | 97.3721
8 | 0.8808 | 0.00898 | 0.0006 | 98.0846
8.5 | 0.9224 | 0.00943 | 0.0025 | 97.8155
9 | 0.9631 | 0.0099 | 0.0044 | 97.2828
9.5 | 1.0029 | 0.01042 | 0.0065 | 96.2476
10 | 1.0444 | 0.0109 | 0.0082 | 95.8165
10.5 | 1.0824 | 0.0115 | 0.0104 | 94.1217
11 | 1.1222 | 0.01203 | 0.0122 | 93.2835
11.5 | 1.1598 | 0.01265 | 0.0143 | 91.6838
12 | 1.1983 | 0.01325 | 0.0162 | 90.4377
12.5 | 1.2327 | 0.01401 | 0.0186 | 87.9872
13 | 1.2672 | 0.01481 | 0.0209 | 85.5638
13.5 | 1.3014 | 0.0156 | 0.0231 | 83.4231
14 | 1.3351 | 0.01644 | 0.0253 | 81.2105
14.5 | 1.3669 | 0.01738 | 0.0276 | 78.6479
15 | 1.396 | 0.01847 | 0.0302 | 75.582
15.5 | 1.4243 | 0.01966 | 0.0327 | 72.4466
16 | 1.4482 | 0.02106 | 0.0356 | 68.7654
16.5 | 1.4748 | 0.02234 | 0.0381 | 66.0161
17 | 1.4974 | 0.02376 | 0.041 | 63.0219
17.5 | 1.5453 | 0.0257 | 0.0377 | 60.1284
18 | 1.592 | 0.02808 | 0.034 | 56.6952
18.5 | 1.6294 | 0.03099 | 0.0313 | 52.5783
19.5 | 1.6439 | 0.03631 | 0.0384 | 45.274
20 | 1.6548 | 0.03963 | 0.0398 | 41.7562

## 107. Re 10M Mach 0.10 (1)
BIGFOIL.COM POLAR EXPORT
NACA67-314 a=0.2
NACA67-314 a=0.2 |  |  |  | Cl Max: | 1.278 | at alpha= | 12 | deg
JavaFoil+Calcfoil stall+Eppler ext transition |  |  |  | L/D Max: | 106.975 | at alpha= | 7 | deg
Re: | 10000000 |  |  | Cd Min: | 0.00387 | at alpha= | -0.5 | deg
Mach: | 0.1 |  |  | Cl=0 at alpha= | -1.6147 | deg
|  |  |  | @ Cl=0.1, Cd= | 0.0051862
|  |  |  | @ Cl=0.4, Cd= | 0.0051867
|  |  |  | @ Cl=0.6, Cd= | 0.00597
alpha (deg) | Cl | Cd | Cm | Cl/Cd
-16.5 | -0.676 | 0.1158 | 0.003 | -5.835
-16 | -0.699 | 0.10995 | 0.003 | -6.358
-15.5 | -0.72 | 0.10478 | 0.002 | -6.874
-15 | -0.74 | 0.09903 | 0.002 | -7.469
-14.5 | -0.757 | 0.09327 | 0.001 | -8.116
-14 | -0.766 | 0.08718 | 0.001 | -8.783
-13.5 | -0.774 | 0.07751 | 0 | -9.981
-13 | -0.776 | 0.07096 | 0 | -10.939
-12.5 | -0.783 | 0.06022 | -0.001 | -13.004
-12 | -0.781 | 0.05411 | -0.002 | -14.434
-11.5 | -0.898 | 0.01197 | -0.004 | -75.05
-11 | -0.886 | 0.01103 | -0.005 | -80.28
-10.5 | -0.867 | 0.01037 | -0.006 | -83.561
-10 | -0.843 | 0.00981 | -0.007 | -85.933
-9.5 | -0.814 | 0.0094 | -0.008 | -86.598
-9 | -0.781 | 0.009 | -0.009 | -86.828
-8.5 | -0.745 | 0.00852 | -0.01 | -87.384
-8 | -0.704 | 0.00815 | -0.011 | -86.442
-7.5 | -0.661 | 0.00785 | -0.012 | -84.111
-7 | -0.614 | 0.00758 | -0.013 | -81.001
-6.5 | -0.564 | 0.00731 | -0.014 | -77.255
-6 | -0.513 | 0.00587 | -0.015 | -87.289
-5.5 | -0.459 | 0.00569 | -0.017 | -80.564
-5 | -0.403 | 0.006 | -0.018 | -67.162
-4.5 | -0.346 | 0.00591 | -0.019 | -58.478
-4 | -0.287 | 0.00586 | -0.02 | -48.983
-3.5 | -0.228 | 0.00582 | -0.021 | -39.143
-3 | -0.168 | 0.00623 | -0.022 | -26.931
-2.5 | -0.107 | 0.00618 | -0.023 | -17.376
-2 | -0.047 | 0.00633 | -0.025 | -7.366
-1.5 | 0.014 | 0.00616 | -0.026 | 2.343
-1 | 0.076 | 0.00604 | -0.027 | 12.533
-0.5 | 0.137 | 0.00387 | -0.028 | 35.454
0 | 0.198 | 0.00404 | -0.029 | 49.068
0.5 | 0.259 | 0.00388 | -0.03 | 66.831
1 | 0.319 | 0.00482 | -0.031 | 66.331
1.5 | 0.38 | 0.00511 | -0.033 | 74.306
2 | 0.44 | 0.00534 | -0.034 | 82.522
2.5 | 0.501 | 0.00559 | -0.035 | 89.648
3 | 0.56 | 0.00581 | -0.036 | 96.497
3.5 | 0.62 | 0.00605 | -0.037 | 102.403
4 | 0.679 | 0.00644 | -0.038 | 105.386
4.5 | 0.737 | 0.00713 | -0.039 | 103.234
5 | 0.793 | 0.00798 | -0.041 | 99.383
5.5 | 0.848 | 0.00836 | -0.042 | 101.505
6 | 0.902 | 0.00866 | -0.043 | 104.171
6.5 | 0.954 | 0.00901 | -0.044 | 105.974
7 | 1.004 | 0.00939 | -0.045 | 106.975
7.5 | 1.052 | 0.00998 | -0.046 | 105.402
8 | 1.097 | 0.01044 | -0.047 | 105.115
8.5 | 1.138 | 0.01095 | -0.048 | 103.891
9 | 1.173 | 0.01145 | -0.049 | 102.392
9.5 | 1.204 | 0.01196 | -0.051 | 100.605
10 | 1.229 | 0.01255 | -0.052 | 97.96
10.5 | 1.25 | 0.01308 | -0.053 | 95.531
11 | 1.265 | 0.01383 | -0.054 | 91.426
11.5 | 1.274 | 0.01459 | -0.055 | 87.337
12 | 1.278 | 0.01538 | -0.056 | 83.08
12.5 | 1.275 | 0.01626 | -0.057 | 78.439
13 | 1.268 | 0.01721 | -0.058 | 73.697
13.5 | 1.255 | 0.01845 | -0.059 | 67.999
14 | 1.233 | 0.01982 | -0.06 | 62.199
14.5 | 1.202 | 0.02138 | -0.06 | 56.207
15 | 1.165 | 0.02354 | -0.061 | 49.496
15.5 | 1.125 | 0.02568 | -0.062 | 43.818
16 | 1.08 | 0.02921 | -0.062 | 36.976
16.5 | 1.02 | 0.03704 | -0.062 | 27.527
17 | 0.906 | 0.07737 | -0.054 | 11.716

## 108. Re 10M Mach 0.10 (2)
BIGFOIL.COM POLAR EXPORT
NACA67-314 a=0.2
NACA67-314 a=0.2 |  |  |  | Cl Max: | 1.6475 | at alpha= | 20 | deg
XFOIL ncrit=9 |  |  |  | L/D Max: | 97.3179 | at alpha= | 8 | deg
Re: | 10000000 |  |  | Cd Min: | 0.04226 | at alpha= | 20 | deg
Mach: | 0.1 |  |  | Cl=0 at alpha= | -2.1076 | deg
|  |  |  | @ Cl=0.1, Cd= | 0.0047951
|  |  |  | @ Cl=0.4, Cd= | 0.0043117
|  |  |  | @ Cl=0.6, Cd= | 0.0064012
alpha (deg) | Cl | Cd | Cm | Cl/Cd
-20 | -1.5136 | 0.02748 | -0.096 | -55.0801
-19.5 | -1.5012 | 0.02528 | -0.0925 | -59.3829
-19 | -1.4813 | 0.02365 | -0.0893 | -62.6342
-18.5 | -1.4661 | 0.02173 | -0.0853 | -67.4689
-18 | -1.4468 | 0.02006 | -0.0814 | -72.1236
-17.5 | -1.4191 | 0.01887 | -0.0782 | -75.204
-16.5 | -1.3611 | 0.01659 | -0.0717 | -82.0434
-16 | -1.3272 | 0.01568 | -0.0689 | -84.6429
-15.5 | -1.2914 | 0.01486 | -0.0662 | -86.9044
-15 | -1.2539 | 0.01412 | -0.0638 | -88.8031
-14.5 | -1.214 | 0.01343 | -0.0616 | -90.3946
-14 | -1.1731 | 0.01286 | -0.0595 | -91.2208
-13.5 | -1.1309 | 0.0123 | -0.0575 | -91.9431
-13 | -1.0882 | 0.01177 | -0.0556 | -92.4554
-12 | -0.9999 | 0.01075 | -0.0522 | -93.014
-11.5 | -0.9551 | 0.01017 | -0.0505 | -93.9135
-11 | -0.9095 | 0.00967 | -0.049 | -94.0538
-10.5 | -0.8636 | 0.00921 | -0.0474 | -93.7676
-10 | -0.8173 | 0.00881 | -0.0459 | -92.7696
-9.5 | -0.771 | 0.00844 | -0.0443 | -91.3507
-9 | -0.7248 | 0.00814 | -0.0427 | -89.0418
-8.5 | -0.6778 | 0.00788 | -0.0412 | -86.0152
-8 | -0.6284 | 0.00756 | -0.0402 | -83.1217
-7.5 | -0.5781 | 0.00724 | -0.0394 | -79.8481
-7 | -0.5265 | 0.00696 | -0.0389 | -75.6466
-6.5 | -0.4741 | 0.00673 | -0.0386 | -70.4458
-6 | -0.4221 | 0.00645 | -0.0381 | -65.4419
-5.5 | -0.3692 | 0.00623 | -0.0378 | -59.2616
-5 | -0.3158 | 0.00605 | -0.0376 | -52.1983
-4.5 | -0.2625 | 0.00584 | -0.0375 | -44.9486
-4 | -0.2077 | 0.00566 | -0.0376 | -36.6961
-3.5 | -0.1533 | 0.00547 | -0.0376 | -28.0256
-3 | -0.0983 | 0.00532 | -0.0378 | -18.4774
-2.5 | -0.0434 | 0.00517 | -0.038 | -8.3946
-2 | 0.0119 | 0.00502 | -0.0382 | 2.3705
-1.5 | 0.067 | 0.0049 | -0.0384 | 13.6735
-1 | 0.1205 | 0.00473 | -0.0383 | 25.4757
-0.5 | 0.1724 | 0.00458 | -0.038 | 37.6419
0 | 0.2217 | 0.00447 | -0.0371 | 49.5973
0.5 | 0.2495 | 0.00336 | -0.0321 | 74.256
1 | 0.2914 | 0.00337 | -0.0298 | 86.4688
1.5 | 0.3396 | 0.00375 | -0.0286 | 90.56
2 | 0.3879 | 0.00412 | -0.0275 | 94.1505
2.5 | 0.4264 | 0.00473 | -0.0244 | 90.148
3.5 | 0.5187 | 0.00541 | -0.0214 | 95.878
4 | 0.5576 | 0.00583 | -0.0183 | 95.6432
4.5 | 0.5895 | 0.00627 | -0.0137 | 94.0191
5 | 0.6263 | 0.00673 | -0.0103 | 93.0609
5.5 | 0.6628 | 0.00726 | -0.007 | 91.2948
6 | 0.7055 | 0.00762 | -0.0049 | 92.5853
6.5 | 0.7497 | 0.00797 | -0.0032 | 94.0652
7 | 0.794 | 0.0083 | -0.0016 | 95.6627
7.5 | 0.8383 | 0.00867 | 0 | 96.6897
8 | 0.8817 | 0.00906 | 0.0017 | 97.3179
8.5 | 0.9241 | 0.00951 | 0.0036 | 97.1714
9 | 0.9642 | 0.01001 | 0.0057 | 96.3237
9.5 | 1.0048 | 0.01054 | 0.0078 | 95.3321
10 | 1.0456 | 0.01105 | 0.0097 | 94.6244
10.5 | 1.0847 | 0.01165 | 0.0118 | 93.1073
11 | 1.124 | 0.01221 | 0.0139 | 92.0557
11.5 | 1.1624 | 0.01284 | 0.0159 | 90.5296
12 | 1.2002 | 0.01349 | 0.0181 | 88.9696
12.5 | 1.2354 | 0.01427 | 0.0205 | 86.5732
13 | 1.2694 | 0.0151 | 0.023 | 84.0662
13.5 | 1.3045 | 0.01592 | 0.0253 | 81.941
14 | 1.3371 | 0.01684 | 0.0277 | 79.4002
14.5 | 1.3703 | 0.01779 | 0.03 | 77.0264
15 | 1.3973 | 0.01903 | 0.033 | 73.4262
15.5 | 1.4243 | 0.02034 | 0.0358 | 70.0246
16 | 1.4514 | 0.02166 | 0.0384 | 67.0083
16.5 | 1.477 | 0.02307 | 0.0411 | 64.0225
17 | 1.4979 | 0.02466 | 0.0443 | 60.7421
17.5 | 1.5473 | 0.02685 | 0.0406 | 57.6276
18 | 1.5787 | 0.02958 | 0.0398 | 53.3705
18.5 | 1.6089 | 0.03256 | 0.0387 | 49.4134
19 | 1.627 | 0.03533 | 0.0401 | 46.0515
19.5 | 1.6399 | 0.03849 | 0.0417 | 42.6059
20 | 1.6475 | 0.04226 | 0.0432 | 38.9849

## 109. Re 10M Mach 0.25 (1)
BIGFOIL.COM POLAR EXPORT
NACA67-314 a=0.2
NACA67-314 a=0.2 |  |  |  | Cl Max: | 1.227 | at alpha= | 10.5 | deg
JavaFoil+Calcfoil stall+Eppler ext transition |  |  |  | L/D Max: | 104.808 | at alpha= | 7 | deg
Re: | 10000000 |  |  | Cd Min: | 0.00366 | at alpha= | -0.5 | deg
Mach: | 0.25 |  |  | Cl=0 at alpha= | -1.6191 | deg
|  |  |  | @ Cl=0.1, Cd= | 0.0049225
|  |  |  | @ Cl=0.4, Cd= | 0.0052471
|  |  |  | @ Cl=0.6, Cd= | 0.0060466
alpha (deg) | Cl | Cd | Cm | Cl/Cd
-15 | -0.494 | 0.12034 | 0.002 | -4.106
-14.5 | -0.548 | 0.10232 | 0.001 | -5.352
-14 | -0.585 | 0.09645 | 0.001 | -6.067
-13.5 | -0.614 | 0.08993 | 0 | -6.829
-13 | -0.639 | 0.08425 | 0 | -7.578
-12.5 | -0.658 | 0.07735 | -0.001 | -8.509
-12 | -0.671 | 0.07351 | -0.001 | -9.127
-11.5 | -0.681 | 0.06673 | -0.002 | -10.211
-11 | -0.691 | 0.05782 | -0.003 | -11.945
-10.5 | -0.698 | 0.04778 | -0.004 | -14.615
-10 | -0.81 | 0.01058 | -0.007 | -76.576
-9.5 | -0.793 | 0.01003 | -0.008 | -79.098
-9 | -0.77 | 0.00938 | -0.009 | -82.142
-8.5 | -0.741 | 0.00894 | -0.01 | -82.903
-8 | -0.706 | 0.0085 | -0.011 | -83.043
-7.5 | -0.666 | 0.00814 | -0.012 | -81.85
-7 | -0.622 | 0.00784 | -0.014 | -79.32
-6.5 | -0.574 | 0.00752 | -0.015 | -76.279
-6 | -0.522 | 0.00723 | -0.016 | -72.253
-5.5 | -0.468 | 0.00699 | -0.017 | -66.969
-5 | -0.412 | 0.00563 | -0.018 | -73.23
-4.5 | -0.354 | 0.0055 | -0.019 | -64.418
-4 | -0.294 | 0.00589 | -0.021 | -49.976
-3.5 | -0.234 | 0.00589 | -0.022 | -39.64
-3 | -0.172 | 0.00589 | -0.023 | -29.236
-2.5 | -0.11 | 0.00589 | -0.024 | -18.718
-2 | -0.048 | 0.00622 | -0.025 | -7.698
-1.5 | 0.015 | 0.00626 | -0.026 | 2.371
-1 | 0.078 | 0.0056 | -0.028 | 13.898
-0.5 | 0.141 | 0.00366 | -0.029 | 38.519
0 | 0.204 | 0.00377 | -0.03 | 53.94
0.5 | 0.266 | 0.00465 | -0.031 | 57.216
1 | 0.328 | 0.00489 | -0.032 | 67.048
1.5 | 0.39 | 0.00521 | -0.033 | 74.899
2 | 0.452 | 0.00544 | -0.035 | 83.054
2.5 | 0.514 | 0.0057 | -0.036 | 90.084
3 | 0.575 | 0.00594 | -0.037 | 96.794
3.5 | 0.636 | 0.0062 | -0.038 | 102.592
4 | 0.696 | 0.00666 | -0.039 | 104.493
4.5 | 0.755 | 0.00735 | -0.04 | 102.766
5 | 0.813 | 0.00829 | -0.042 | 98.032
5.5 | 0.869 | 0.00862 | -0.043 | 100.864
6 | 0.923 | 0.00901 | -0.044 | 102.461
6.5 | 0.976 | 0.00935 | -0.045 | 104.325
7 | 1.025 | 0.00978 | -0.046 | 104.808
7.5 | 1.072 | 0.01045 | -0.047 | 102.579
8 | 1.115 | 0.01095 | -0.048 | 101.871
8.5 | 1.152 | 0.0115 | -0.05 | 100.105
9 | 1.181 | 0.01208 | -0.051 | 97.79
9.5 | 1.204 | 0.01263 | -0.052 | 95.359
10 | 1.22 | 0.01338 | -0.053 | 91.148
10.5 | 1.227 | 0.01423 | -0.054 | 86.221
11 | 1.225 | 0.01498 | -0.055 | 81.81
11.5 | 1.214 | 0.01606 | -0.056 | 75.599
12 | 1.194 | 0.0172 | -0.057 | 69.418
12.5 | 1.164 | 0.01849 | -0.058 | 62.963
13 | 1.124 | 0.02003 | -0.059 | 56.108
13.5 | 1.072 | 0.0224 | -0.06 | 47.877
14 | 1.002 | 0.02686 | -0.06 | 37.284
14.5 | 0.839 | 0.06667 | -0.05 | 12.577
15 | 0.731 | 0.09998 | -0.04 | 7.31
15.5 | 0.652 | 0.11336 | -0.037 | 5.751

## 110. Re 10M Mach 0.25 (2)
BIGFOIL.COM POLAR EXPORT
NACA67-314 a=0.2
NACA67-314 a=0.2 |  |  |  | Cl Max: | 1.5707 | at alpha= | 18 | deg
XFOIL ncrit=9 |  |  |  | L/D Max: | 95.8454 | at alpha= | 2 | deg
Re: | 10000000 |  |  | Cd Min: | 0.19199 | at alpha= | -20 | deg
Mach: | 0.25 |  |  | Cl=0 at alpha= | -2.1543 | deg
|  |  |  | @ Cl=0.1, Cd= | 0.0048542
|  |  |  | @ Cl=0.4, Cd= | 0.004192
|  |  |  | @ Cl=0.6, Cd= | 0.006626
alpha (deg) | Cl | Cd | Cm | Cl/Cd
-20 | -0.5538 | 0.19199 | -0.0291 | -2.8845
-19.5 | -0.5439 | 0.18405 | -0.0337 | -2.9552
-19 | -1.1771 | 0.05782 | -0.1157 | -20.358
-18.5 | -1.2402 | 0.04522 | -0.1212 | -27.4259
-18 | -1.2923 | 0.03678 | -0.1197 | -35.1359
-17.5 | -1.318 | 0.03143 | -0.1152 | -41.9345
-17 | -1.3232 | 0.02781 | -0.11 | -47.58
-16.5 | -1.3255 | 0.0245 | -0.1039 | -54.102
-16 | -1.317 | 0.02187 | -0.0978 | -60.2195
-15.5 | -1.2869 | 0.0205 | -0.0933 | -62.7756
-15 | -1.2663 | 0.01849 | -0.0876 | -68.4857
-14.5 | -1.2377 | 0.01685 | -0.0825 | -73.454
-14 | -1.2009 | 0.01569 | -0.0784 | -76.5392
-13.5 | -1.1621 | 0.01452 | -0.0744 | -80.0344
-13 | -1.1187 | 0.01371 | -0.071 | -81.5974
-12.5 | -1.0758 | 0.01261 | -0.0677 | -85.3132
-12 | -1.0277 | 0.01207 | -0.0651 | -85.145
-11.5 | -0.9796 | 0.01134 | -0.0626 | -86.3845
-11 | -0.9311 | 0.01058 | -0.0602 | -88.0057
-10.5 | -0.8819 | 0.00993 | -0.058 | -88.8117
-10 | -0.8318 | 0.00939 | -0.056 | -88.5836
-9.5 | -0.7816 | 0.0089 | -0.054 | -87.8202
-9 | -0.7314 | 0.0085 | -0.0522 | -86.0471
-8.5 | -0.6813 | 0.00812 | -0.0503 | -83.9039
-8 | -0.6316 | 0.00779 | -0.0484 | -81.0783
-7.5 | -0.5829 | 0.00744 | -0.0463 | -78.3468
-7 | -0.5333 | 0.00713 | -0.0445 | -74.7966
-6.5 | -0.48 | 0.00685 | -0.0435 | -70.073
-6 | -0.4261 | 0.00659 | -0.0427 | -64.6586
-5.5 | -0.3725 | 0.00633 | -0.0419 | -58.8468
-5 | -0.3178 | 0.00614 | -0.0413 | -51.759
-4.5 | -0.2633 | 0.00591 | -0.0408 | -44.5516
-4 | -0.2074 | 0.00571 | -0.0406 | -36.3222
-3.5 | -0.1515 | 0.00553 | -0.0405 | -27.396
-3 | -0.0953 | 0.00537 | -0.0404 | -17.7467
-2.5 | -0.0392 | 0.00521 | -0.0404 | -7.524
-2 | 0.0175 | 0.00506 | -0.0406 | 3.4585
-1.5 | 0.0739 | 0.00493 | -0.0406 | 14.9899
-1 | 0.129 | 0.00477 | -0.0405 | 27.044
-0.5 | 0.1819 | 0.00461 | -0.0399 | 39.4577
0 | 0.2317 | 0.00451 | -0.0388 | 51.3747
0.5 | 0.2522 | 0.00304 | -0.032 | 82.9605
1 | 0.3008 | 0.00334 | -0.0306 | 90.0599
1.5 | 0.3479 | 0.00378 | -0.0289 | 92.037
2 | 0.3968 | 0.00414 | -0.0275 | 95.8454
2.5 | 0.4337 | 0.00474 | -0.0237 | 91.4979
3 | 0.4772 | 0.00514 | -0.0212 | 92.8405
3.5 | 0.5181 | 0.00544 | -0.018 | 95.239
4 | 0.5494 | 0.00591 | -0.0129 | 92.9611
4.5 | 0.5852 | 0.00643 | -0.0089 | 91.0109
5 | 0.6237 | 0.00694 | -0.0055 | 89.8703
5.5 | 0.661 | 0.00753 | -0.002 | 87.7822
6 | 0.7054 | 0.00793 | 0.0002 | 88.9533
6.5 | 0.7506 | 0.00831 | 0.0022 | 90.3249
7 | 0.7972 | 0.00867 | 0.0039 | 91.9493
7.5 | 0.8421 | 0.0091 | 0.0059 | 92.5385
8 | 0.8873 | 0.00954 | 0.0078 | 93.0084
8.5 | 0.9309 | 0.01006 | 0.01 | 92.5348
9 | 0.9712 | 0.01067 | 0.0128 | 91.0216
9.5 | 1.0142 | 0.01122 | 0.015 | 90.3922
10 | 1.0547 | 0.01188 | 0.0177 | 88.7795
10.5 | 1.0969 | 0.01251 | 0.02 | 87.6819
11 | 1.1365 | 0.01321 | 0.0227 | 86.0333
11.5 | 1.1751 | 0.01402 | 0.0255 | 83.816
12 | 1.2119 | 0.01489 | 0.0286 | 81.3902
12.5 | 1.2488 | 0.0158 | 0.0315 | 79.038
13 | 1.2849 | 0.01677 | 0.0345 | 76.619
13.5 | 1.3163 | 0.01802 | 0.0379 | 73.0466
14 | 1.349 | 0.01924 | 0.0411 | 70.1143
14.5 | 1.3796 | 0.02065 | 0.0444 | 66.8087
15 | 1.4072 | 0.02223 | 0.0479 | 63.3018
15.5 | 1.4333 | 0.02403 | 0.0513 | 59.6463
16 | 1.4554 | 0.02609 | 0.0549 | 55.7838
16.5 | 1.4714 | 0.02861 | 0.0588 | 51.4296
17 | 1.499 | 0.03129 | 0.0601 | 47.9067
17.5 | 1.5411 | 0.03505 | 0.0569 | 43.9686
18 | 1.5707 | 0.03995 | 0.0541 | 39.3166
19 | 1.5707 | 0.05055 | 0.0569 | 31.0722
19.5 | 1.5637 | 0.0568 | 0.0573 | 27.5299
20 | 1.54 | 0.06503 | 0.0568 | 23.6814

## 111. Re 10M Mach 0.50 (1)
BIGFOIL.COM POLAR EXPORT
NACA67-314 a=0.2
NACA67-314 a=0.2 |  |  |  | Cl Max: | 1.191 | at alpha= | 20 | deg
JavaFoil+Calcfoil stall+Eppler ext transition |  |  |  | L/D Max: | 102.289 | at alpha= | 3.5 | deg
Re: | 10000000 |  |  | Cd Min: | 0.00454 | at alpha= | -0.5 | deg
Mach: | 0.5 |  |  | Cl=0 at alpha= | -1.6214 | deg
|  |  |  | @ Cl=0.1, Cd= | 0.0064434
|  |  |  | @ Cl=0.4, Cd= | 0.0054974
|  |  |  | @ Cl=0.6, Cd= | 0.0064012
alpha (deg) | Cl | Cd | Cm | Cl/Cd
-20 | -1.014 | 0.14664 | 0.008 | -6.914
-19.5 | -0.986 | 0.14258 | 0.008 | -6.914
-19 | -0.959 | 0.13859 | 0.007 | -6.919
-18.5 | -0.936 | 0.13697 | 0.007 | -6.832
-18 | -0.909 | 0.12851 | 0.006 | -7.07
-17.5 | -0.879 | 0.12423 | 0.005 | -7.074
-17 | -0.849 | 0.12171 | 0.005 | -6.978
-16.5 | -0.823 | 0.11516 | 0.004 | -7.144
-16 | -0.797 | 0.10606 | 0.003 | -7.511
-15.5 | -0.769 | 0.11295 | 0.003 | -6.809
-15 | -0.741 | 0.10612 | 0.002 | -6.984
-14.5 | -0.714 | 0.09907 | 0.002 | -7.206
-14 | -0.688 | 0.09046 | 0.001 | -7.604
-13.5 | -0.662 | 0.08322 | 0 | -7.954
-13 | -0.635 | 0.07815 | 0 | -8.13
-12.5 | -0.603 | 0.09123 | -0.001 | -6.607
-12 | -0.575 | 0.08439 | -0.002 | -6.817
-11.5 | -0.548 | 0.07594 | -0.002 | -7.22
-11 | -0.522 | 0.06724 | -0.003 | -7.768
-10.5 | -0.497 | 0.06123 | -0.004 | -8.111
-10 | -0.475 | 0.05267 | -0.005 | -9.013
-9.5 | -0.437 | 0.06635 | -0.004 | -6.581
-9 | -0.41 | 0.05861 | -0.005 | -6.993
-8.5 | -0.383 | 0.05262 | -0.006 | -7.278
-8 | -0.359 | 0.0455 | -0.008 | -7.888
-7.5 | -0.326 | 0.05074 | -0.007 | -6.43
-7 | -0.42 | 0.04535 | -0.008 | -9.258
-6.5 | -0.56 | 0.00884 | -0.016 | -63.36
-6 | -0.54 | 0.00829 | -0.018 | -65.135
-5.5 | -0.499 | 0.00785 | -0.019 | -63.559
-5 | -0.447 | 0.00751 | -0.02 | -59.487
-4.5 | -0.387 | 0.00719 | -0.022 | -53.864
-4 | -0.324 | 0.00698 | -0.023 | -46.397
-3.5 | -0.258 | 0.00696 | -0.024 | -37.083
-3 | -0.191 | 0.00669 | -0.025 | -28.516
-2.5 | -0.122 | 0.00646 | -0.027 | -18.954
-2 | -0.053 | 0.00677 | -0.028 | -7.861
-1.5 | 0.017 | 0.00681 | -0.029 | 2.424
-1 | 0.087 | 0.00687 | -0.031 | 12.613
-0.5 | 0.158 | 0.00454 | -0.032 | 34.776
0 | 0.227 | 0.00476 | -0.033 | 47.617
0.5 | 0.296 | 0.005 | -0.035 | 59.263
1 | 0.365 | 0.00533 | -0.036 | 68.409
1.5 | 0.434 | 0.00566 | -0.037 | 76.621
2 | 0.503 | 0.00597 | -0.039 | 84.224
2.5 | 0.572 | 0.00628 | -0.04 | 90.99
3 | 0.639 | 0.00657 | -0.041 | 97.34
3.5 | 0.706 | 0.00691 | -0.042 | 102.289
4 | 0.772 | 0.00783 | -0.044 | 98.577
4.5 | 0.837 | 0.0091 | -0.045 | 91.982
5 | 0.898 | 0.00956 | -0.046 | 93.921
5.5 | 0.956 | 0.01003 | -0.048 | 95.37
6 | 1.009 | 0.01053 | -0.049 | 95.8
6.5 | 1.054 | 0.01139 | -0.05 | 92.577
7 | 1.089 | 0.01212 | -0.051 | 89.812
7.5 | 1.106 | 0.01301 | -0.053 | 85.018
8 | 1.093 | 0.01404 | -0.054 | 77.874
8.5 | 0.96 | 0.01562 | -0.055 | 61.459
9 | 0.71 | 0.01678 | -0.056 | 42.277
9.5 | 0.617 | 0.06209 | -0.033 | 9.93
10 | 0.773 | 0.01853 | -0.059 | 41.703
10.5 | 0.671 | 0.06848 | -0.034 | 9.801
11 | 0.838 | 0.01929 | -0.061 | 43.432
11.5 | 0.867 | 0.02122 | -0.062 | 40.846
12 | 0.884 | 0.02657 | -0.062 | 33.276
12.5 | 0.779 | 0.08659 | -0.037 | 9.001
13 | 0.953 | 0.02577 | -0.065 | 36.99
13.5 | 0.845 | 0.0842 | -0.045 | 10.041
14 | 0.861 | 0.09723 | -0.041 | 8.859
14.5 | 0.901 | 0.09588 | -0.047 | 9.403
15 | 0.911 | 0.10851 | -0.04 | 8.399
15.5 | 0.941 | 0.11162 | -0.042 | 8.427
16 | 0.98 | 0.10895 | -0.049 | 8.998
16.5 | 1.028 | 0.10138 | -0.056 | 10.14
17 | 1.023 | 0.12006 | -0.047 | 8.522
17.5 | 1.061 | 0.12018 | -0.052 | 8.825
18 | 1.125 | 0.10036 | -0.061 | 11.214
18.5 | 1.151 | 0.10761 | -0.062 | 10.692
19 | 1.133 | 0.14757 | -0.052 | 7.677
19.5 | 1.163 | 0.15221 | -0.054 | 7.641
20 | 1.191 | 0.16342 | -0.055 | 7.287

## 112. Re 10M Mach 0.50 (2)
BIGFOIL.COM POLAR EXPORT
NACA67-314 a=0.2
NACA67-314 a=0.2 |  |  |  | Cl Max: | 1.1539 | at alpha= | 11 | deg
XFOIL ncrit=9 |  |  |  | L/D Max: | 101.652 | at alpha= | 1 | deg
Re: | 10000000 |  |  | Cd Min: | 0.12167 | at alpha= | 16 | deg
Mach: | 0.5 |  |  | Cl=0 at alpha= | -2.4458 | deg
|  |  |  | @ Cl=0.1, Cd= | 0.0051244
|  |  |  | @ Cl=0.4, Cd= | 0.0040753
|  |  |  | @ Cl=0.6, Cd= | 0.0079597
alpha (deg) | Cl | Cd | Cm | Cl/Cd
-13 | -0.3455 | 0.10659 | -0.0928 | -3.2414
-12.5 | -0.3555 | 0.09575 | -0.0988 | -3.7128
-12 | -0.3841 | 0.08283 | -0.1064 | -4.6372
-11.5 | -0.4061 | 0.07147 | -0.1135 | -5.6821
-11 | -0.4215 | 0.06002 | -0.1228 | -7.0227
-10.5 | -0.4491 | 0.05047 | -0.1276 | -8.8984
-10 | -0.4884 | 0.04285 | -0.1257 | -11.3979
-9.5 | -0.5332 | 0.03627 | -0.1188 | -14.7009
-9 | -0.5656 | 0.03103 | -0.1088 | -18.2275
-8.5 | -0.6072 | 0.02545 | -0.095 | -23.8585
-8 | -0.6412 | 0.01791 | -0.0821 | -35.8012
-7.5 | -0.5968 | 0.00982 | -0.0806 | -60.7739
-7 | -0.532 | 0.00842 | -0.0775 | -63.1829
-6.5 | -0.4707 | 0.00775 | -0.074 | -60.7355
-6 | -0.4098 | 0.00728 | -0.071 | -56.2912
-5.5 | -0.3492 | 0.00692 | -0.0684 | -50.4624
-5 | -0.2913 | 0.00655 | -0.0656 | -44.4733
-4.5 | -0.2328 | 0.00627 | -0.0632 | -37.1292
-4 | -0.1754 | 0.00597 | -0.0609 | -29.3802
-3.5 | -0.1192 | 0.00574 | -0.0585 | -20.7666
-3 | -0.0659 | 0.00557 | -0.0556 | -11.8312
-2.5 | -0.0066 | 0.00541 | -0.0543 | -1.22
-2 | 0.0543 | 0.00523 | -0.0534 | 10.3824
-1.5 | 0.1149 | 0.00509 | -0.0525 | 22.5737
-1 | 0.1748 | 0.00494 | -0.0516 | 35.3846
-0.5 | 0.2305 | 0.00475 | -0.05 | 48.5263
0 | 0.28 | 0.00468 | -0.0471 | 59.8291
0.5 | 0.2827 | 0.0031 | -0.0352 | 91.1935
1 | 0.3385 | 0.00333 | -0.0335 | 101.6517
1.5 | 0.3811 | 0.00382 | -0.0291 | 99.7644
2 | 0.4159 | 0.00429 | -0.023 | 96.9464
2.5 | 0.4367 | 0.00479 | -0.0139 | 91.1691
3 | 0.4602 | 0.00554 | -0.0059 | 83.0686
3.5 | 0.5004 | 0.0061 | -0.0012 | 82.0328
4 | 0.5382 | 0.00678 | 0.0039 | 79.3805
4.5 | 0.5762 | 0.00754 | 0.0088 | 76.4191
5 | 0.6176 | 0.00827 | 0.0131 | 74.6796
5.5 | 0.6603 | 0.00902 | 0.0173 | 73.204
6 | 0.7094 | 0.00961 | 0.0205 | 73.8189
6.5 | 0.7604 | 0.01017 | 0.0234 | 74.7689
7 | 0.8125 | 0.01074 | 0.0264 | 75.6518
7.5 | 0.8636 | 0.01139 | 0.0297 | 75.8209
8 | 0.9131 | 0.01216 | 0.0334 | 75.0905
8.5 | 0.9596 | 0.01309 | 0.0377 | 73.3079
9.5 | 1.0559 | 0.01505 | 0.0464 | 70.1595
10 | 1.0986 | 0.01637 | 0.0518 | 67.1106
10.5 | 1.1374 | 0.01801 | 0.0578 | 63.1538
11 | 1.1539 | 0.02076 | 0.0659 | 55.5829
11.5 | 1.1435 | 0.02511 | 0.0751 | 45.5396
12 | 1.1153 | 0.03111 | 0.0831 | 35.8502
12.5 | 1.078 | 0.03866 | 0.0882 | 27.8841
13 | 1.036 | 0.04789 | 0.0897 | 21.6329
13.5 | 0.9976 | 0.05835 | 0.0876 | 17.0968
14 | 0.9676 | 0.06955 | 0.0825 | 13.9123
14.5 | 0.9336 | 0.08255 | 0.0748 | 11.3095
15 | 0.9074 | 0.09574 | 0.0662 | 9.4778
15.5 | 0.8883 | 0.10868 | 0.0578 | 8.1735
16 | 0.8699 | 0.12167 | 0.0496 | 7.1497

## 113. Re 12M Mach 0.00 (1)
BIGFOIL.COM POLAR EXPORT
NACA67-314 a=0.2
NACA67-314 a=0.2 |  |  |  | Cl Max: | 1.289 | at alpha= | 12.5 | deg
JavaFoil+Calcfoil stall+Eppler ext transition |  |  |  | L/D Max: | 110.421 | at alpha= | 7 | deg
Re: | 12000000 |  |  | Cd Min: | 0.00389 | at alpha= | -0.5 | deg
Mach: | 0 |  |  | Cl=0 at alpha= | -1.6167 | deg
|  |  |  | @ Cl=0.1, Cd= | 0.0053402
|  |  |  | @ Cl=0.4, Cd= | 0.0051721
|  |  |  | @ Cl=0.6, Cd= | 0.0059093
alpha (deg) | Cl | Cd | Cm | Cl/Cd
-17.5 | -0.672 | 0.12512 | 0.004 | -5.372
-17 | -0.694 | 0.11928 | 0.004 | -5.819
-16.5 | -0.715 | 0.11234 | 0.003 | -6.369
-16 | -0.735 | 0.10652 | 0.003 | -6.902
-15.5 | -0.753 | 0.10116 | 0.002 | -7.444
-15 | -0.769 | 0.09532 | 0.002 | -8.069
-14.5 | -0.783 | 0.08958 | 0.001 | -8.741
-14 | -0.789 | 0.08318 | 0.001 | -9.49
-13.5 | -0.799 | 0.07112 | 0 | -11.229
-13 | -0.805 | 0.06129 | 0 | -13.127
-12.5 | -0.925 | 0.01383 | -0.002 | -66.894
-12 | -0.922 | 0.01218 | -0.003 | -75.661
-11.5 | -0.912 | 0.01105 | -0.004 | -82.499
-11 | -0.894 | 0.01044 | -0.005 | -85.666
-10.5 | -0.873 | 0.00982 | -0.006 | -88.88
-10 | -0.847 | 0.00939 | -0.007 | -90.172
-9.5 | -0.817 | 0.00901 | -0.008 | -90.669
-9 | -0.783 | 0.00862 | -0.009 | -90.78
-8.5 | -0.745 | 0.00824 | -0.01 | -90.367
-8 | -0.704 | 0.00786 | -0.011 | -89.57
-7.5 | -0.66 | 0.00759 | -0.012 | -86.867
-7 | -0.613 | 0.00732 | -0.013 | -83.649
-6.5 | -0.563 | 0.00586 | -0.014 | -96.013
-6 | -0.511 | 0.0062 | -0.015 | -82.406
-5.5 | -0.457 | 0.00604 | -0.016 | -75.669
-5 | -0.402 | 0.00592 | -0.018 | -67.784
-4.5 | -0.344 | 0.00593 | -0.019 | -58.084
-4 | -0.286 | 0.00632 | -0.02 | -45.238
-3.5 | -0.227 | 0.00624 | -0.021 | -36.357
-3 | -0.167 | 0.00631 | -0.022 | -26.476
-2.5 | -0.107 | 0.00632 | -0.023 | -16.942
-2 | -0.046 | 0.00634 | -0.024 | -7.324
-1.5 | 0.014 | 0.00652 | -0.026 | 2.206
-1 | 0.075 | 0.00632 | -0.027 | 11.914
-0.5 | 0.137 | 0.00389 | -0.028 | 35.094
0 | 0.197 | 0.00405 | -0.029 | 48.756
0.5 | 0.258 | 0.00426 | -0.03 | 60.645
1 | 0.318 | 0.00409 | -0.031 | 77.801
1.5 | 0.378 | 0.0051 | -0.032 | 74.172
2 | 0.439 | 0.0053 | -0.034 | 82.692
2.5 | 0.499 | 0.00549 | -0.035 | 90.886
3 | 0.558 | 0.00571 | -0.036 | 97.747
3.5 | 0.617 | 0.00599 | -0.037 | 103.042
4 | 0.676 | 0.00657 | -0.038 | 102.901
4.5 | 0.733 | 0.00742 | -0.039 | 98.798
5 | 0.79 | 0.00775 | -0.04 | 101.967
5.5 | 0.845 | 0.00806 | -0.042 | 104.872
6 | 0.899 | 0.00836 | -0.043 | 107.557
6.5 | 0.951 | 0.00869 | -0.044 | 109.466
7 | 1.001 | 0.00907 | -0.045 | 110.421
7.5 | 1.049 | 0.0096 | -0.046 | 109.216
8 | 1.094 | 0.01002 | -0.047 | 109.196
8.5 | 1.135 | 0.0105 | -0.048 | 108.112
9 | 1.171 | 0.01098 | -0.049 | 106.654
9.5 | 1.203 | 0.01146 | -0.05 | 104.968
10 | 1.23 | 0.01201 | -0.051 | 102.461
10.5 | 1.252 | 0.0126 | -0.052 | 99.434
11 | 1.27 | 0.01315 | -0.053 | 96.538
11.5 | 1.282 | 0.01386 | -0.055 | 92.474
12 | 1.288 | 0.01464 | -0.056 | 87.957
12.5 | 1.289 | 0.01546 | -0.057 | 83.381
13 | 1.286 | 0.0163 | -0.058 | 78.874
13.5 | 1.277 | 0.01742 | -0.058 | 73.271
14 | 1.259 | 0.01858 | -0.059 | 67.77
14.5 | 1.234 | 0.02004 | -0.06 | 61.588
15 | 1.205 | 0.0214 | -0.061 | 56.281
15.5 | 1.17 | 0.02338 | -0.062 | 50.053
16 | 1.132 | 0.02586 | -0.062 | 43.781
16.5 | 1.093 | 0.02846 | -0.063 | 38.403
17 | 1.034 | 0.03709 | -0.062 | 27.881
17.5 | 0.938 | 0.06883 | -0.057 | 13.632

## 114. Re 12M Mach 0.00 (2)
BIGFOIL.COM POLAR EXPORT
NACA67-314 a=0.2
NACA67-314 a=0.2 |  |  |  | Cl Max: | 1.6811 | at alpha= | 20 | deg
XFOIL ncrit=9 |  |  |  | L/D Max: | 102.29 | at alpha= | 8 | deg
Re: | 12000000 |  |  | Cd Min: | 0.03781 | at alpha= | 20 | deg
Mach: | 0 |  |  | Cl=0 at alpha= | -2.0771 | deg
|  |  |  | @ Cl=0.1, Cd= | 0.004735
|  |  |  | @ Cl=0.4, Cd= | 0.0044421
|  |  |  | @ Cl=0.6, Cd= | 0.0062199
alpha (deg) | Cl | Cd | Cm | Cl/Cd
-20 | -1.5518 | 0.02354 | -0.0862 | -65.9218
-19.5 | -1.5322 | 0.02199 | -0.0831 | -69.6771
-19 | -1.5081 | 0.02073 | -0.0802 | -72.7496
-18.5 | -1.4838 | 0.01947 | -0.0771 | -76.2096
-18 | -1.4586 | 0.01821 | -0.0739 | -80.0988
-17.5 | -1.4283 | 0.01728 | -0.0712 | -82.6562
-17 | -1.3972 | 0.01635 | -0.0685 | -85.4557
-16.5 | -1.3667 | 0.01532 | -0.0656 | -89.2102
-16 | -1.3316 | 0.01456 | -0.0631 | -91.456
-15.5 | -1.2962 | 0.01375 | -0.0607 | -94.2691
-15 | -1.2574 | 0.01311 | -0.0586 | -95.9115
-14.5 | -1.2178 | 0.01253 | -0.0567 | -97.1907
-14 | -1.1764 | 0.01202 | -0.0549 | -97.8702
-13.5 | -1.1345 | 0.01154 | -0.0531 | -98.3102
-13 | -1.0916 | 0.01104 | -0.0515 | -98.8768
-12.5 | -1.0481 | 0.01055 | -0.0499 | -99.346
-12 | -1.0032 | 0.01022 | -0.0485 | -98.1605
-11.5 | -0.959 | 0.00971 | -0.0469 | -98.7642
-11 | -0.9142 | 0.00925 | -0.0454 | -98.8324
-10.5 | -0.8693 | 0.00882 | -0.0438 | -98.5601
-10 | -0.8244 | 0.00844 | -0.0422 | -97.6777
-9.5 | -0.7795 | 0.00811 | -0.0405 | -96.1159
-9 | -0.7327 | 0.00784 | -0.0392 | -93.4566
-8.5 | -0.6825 | 0.00757 | -0.0386 | -90.1585
-8 | -0.6319 | 0.00728 | -0.038 | -86.7995
-7.5 | -0.5814 | 0.00696 | -0.0374 | -83.5345
-7 | -0.53 | 0.00669 | -0.037 | -79.2227
-6.5 | -0.4776 | 0.00647 | -0.0367 | -73.8176
-6 | -0.4253 | 0.00624 | -0.0365 | -68.1571
-5.5 | -0.3729 | 0.00603 | -0.0362 | -61.8408
-5 | -0.3189 | 0.00585 | -0.0363 | -54.5128
-4.5 | -0.2653 | 0.00562 | -0.0362 | -47.2064
-4 | -0.2109 | 0.00546 | -0.0364 | -38.6264
-3.5 | -0.1564 | 0.0053 | -0.0365 | -29.5094
-3 | -0.1015 | 0.00516 | -0.0368 | -19.6705
-2.5 | -0.0466 | 0.005 | -0.037 | -9.32
-2 | 0.0085 | 0.00489 | -0.0373 | 1.7382
-1.5 | 0.0634 | 0.00479 | -0.0376 | 13.2359
-1 | 0.1166 | 0.00471 | -0.0375 | 24.7558
-0.5 | 0.1676 | 0.0047 | -0.037 | 35.6596
0.5 | 0.2621 | 0.00461 | -0.0346 | 56.8547
1.5 | 0.335 | 0.0038 | -0.028 | 88.1579
2 | 0.3818 | 0.00422 | -0.0267 | 90.4739
2.5 | 0.4236 | 0.00473 | -0.0243 | 89.556
3 | 0.4714 | 0.00503 | -0.0232 | 93.7177
3.5 | 0.5179 | 0.00536 | -0.0218 | 96.6231
4 | 0.5597 | 0.00579 | -0.0195 | 96.6667
4.5 | 0.5949 | 0.00615 | -0.0156 | 96.7317
5 | 0.6299 | 0.00663 | -0.0118 | 95.0075
5.5 | 0.67 | 0.00704 | -0.0093 | 95.1705
6 | 0.7136 | 0.00736 | -0.0074 | 96.9565
6.5 | 0.7568 | 0.00769 | -0.0056 | 98.4135
7 | 0.8021 | 0.00797 | -0.0042 | 100.6399
7.5 | 0.8447 | 0.00834 | -0.0024 | 101.283
8 | 0.8889 | 0.00869 | -0.0009 | 102.29
8.5 | 0.9306 | 0.00912 | 0.001 | 102.0395
9.5 | 1.0116 | 0.0101 | 0.005 | 100.1584
10 | 1.0522 | 0.01059 | 0.0068 | 99.3579
10.5 | 1.0915 | 0.01113 | 0.0088 | 98.0683
11 | 1.1318 | 0.01164 | 0.0106 | 97.2337
11.5 | 1.1694 | 0.01225 | 0.0127 | 95.4612
12 | 1.2073 | 0.01286 | 0.0147 | 93.8802
12.5 | 1.2429 | 0.01357 | 0.017 | 91.5917
13 | 1.2786 | 0.01428 | 0.0192 | 89.5378
13.5 | 1.3122 | 0.01509 | 0.0215 | 86.9583
14 | 1.3469 | 0.01587 | 0.0236 | 84.8708
14.5 | 1.379 | 0.01677 | 0.0259 | 82.2302
15 | 1.4084 | 0.01787 | 0.0285 | 78.8137
15.5 | 1.4361 | 0.01902 | 0.0312 | 75.5047
16 | 1.464 | 0.02024 | 0.0336 | 72.332
16.5 | 1.4919 | 0.02144 | 0.036 | 69.5849
17 | 1.5152 | 0.0229 | 0.0387 | 66.1659
17.5 | 1.5382 | 0.02445 | 0.0412 | 62.9121
18 | 1.5848 | 0.02685 | 0.0374 | 59.0242
18.5 | 1.6282 | 0.02951 | 0.0339 | 55.1745
19 | 1.6684 | 0.03214 | 0.0309 | 51.9104
20 | 1.6811 | 0.03781 | 0.0377 | 44.4618

## 115. Re 12M Mach 0.10 (1)
BIGFOIL.COM POLAR EXPORT
NACA67-314 a=0.2
NACA67-314 a=0.2 |  |  |  | Cl Max: | 1.279 | at alpha= | 12 | deg
JavaFoil+Calcfoil stall+Eppler ext transition |  |  |  | L/D Max: | 110.081 | at alpha= | 7 | deg
Re: | 12000000 |  |  | Cd Min: | 0.0039 | at alpha= | -0.5 | deg
Mach: | 0.1 |  |  | Cl=0 at alpha= | -1.6147 | deg
|  |  |  | @ Cl=0.1, Cd= | 0.0053557
|  |  |  | @ Cl=0.4, Cd= | 0.0051821
|  |  |  | @ Cl=0.6, Cd= | 0.0059051
alpha (deg) | Cl | Cd | Cm | Cl/Cd
-17 | -0.652 | 0.12144 | 0.004 | -5.365
-16.5 | -0.676 | 0.11427 | 0.003 | -5.918
-16 | -0.7 | 0.10829 | 0.003 | -6.46
-15.5 | -0.721 | 0.10362 | 0.002 | -6.958
-15 | -0.741 | 0.09738 | 0.002 | -7.608
-14.5 | -0.758 | 0.0916 | 0.001 | -8.276
-14 | -0.767 | 0.08552 | 0.001 | -8.969
-13.5 | -0.773 | 0.0775 | 0 | -9.98
-13 | -0.781 | 0.06742 | 0 | -11.581
-12.5 | -0.791 | 0.05534 | -0.001 | -14.291
-12 | -0.904 | 0.01317 | -0.003 | -68.619
-11.5 | -0.901 | 0.01132 | -0.004 | -79.657
-11 | -0.887 | 0.01062 | -0.005 | -83.51
-10.5 | -0.868 | 0.01002 | -0.006 | -86.554
-10 | -0.844 | 0.00949 | -0.007 | -88.923
-9.5 | -0.815 | 0.00912 | -0.008 | -89.324
-9 | -0.782 | 0.00871 | -0.009 | -89.741
-8.5 | -0.745 | 0.00827 | -0.01 | -90.133
-8 | -0.705 | 0.00793 | -0.011 | -88.925
-7.5 | -0.661 | 0.00762 | -0.012 | -86.775
-7 | -0.614 | 0.00736 | -0.013 | -83.401
-6.5 | -0.565 | 0.00592 | -0.014 | -95.346
-6 | -0.513 | 0.00623 | -0.015 | -82.287
-5.5 | -0.459 | 0.00607 | -0.017 | -75.627
-5 | -0.403 | 0.00595 | -0.018 | -67.76
-4.5 | -0.346 | 0.00596 | -0.019 | -58.072
-4 | -0.287 | 0.00636 | -0.02 | -45.156
-3.5 | -0.228 | 0.00625 | -0.021 | -36.493
-3 | -0.168 | 0.00628 | -0.022 | -26.756
-2.5 | -0.107 | 0.00632 | -0.023 | -17.001
-2 | -0.047 | 0.0063 | -0.025 | -7.401
-1.5 | 0.014 | 0.00656 | -0.026 | 2.202
-1 | 0.076 | 0.0063 | -0.027 | 12.019
-0.5 | 0.137 | 0.0039 | -0.028 | 35.175
0 | 0.198 | 0.00406 | -0.029 | 48.839
0.5 | 0.259 | 0.00392 | -0.03 | 66.14
1 | 0.32 | 0.0041 | -0.031 | 78.002
1.5 | 0.38 | 0.00511 | -0.033 | 74.417
2 | 0.441 | 0.00533 | -0.034 | 82.661
2.5 | 0.501 | 0.00553 | -0.035 | 90.547
3 | 0.561 | 0.00572 | -0.036 | 98.046
3.5 | 0.62 | 0.006 | -0.037 | 103.31
4 | 0.679 | 0.00661 | -0.038 | 102.716
4.5 | 0.737 | 0.00745 | -0.039 | 98.925
5 | 0.793 | 0.00782 | -0.041 | 101.479
5.5 | 0.849 | 0.00813 | -0.042 | 104.432
6 | 0.903 | 0.00841 | -0.043 | 107.333
6.5 | 0.955 | 0.00875 | -0.044 | 109.174
7 | 1.005 | 0.00913 | -0.045 | 110.081
7.5 | 1.053 | 0.0097 | -0.046 | 108.488
8 | 1.098 | 0.01011 | -0.047 | 108.645
8.5 | 1.138 | 0.0106 | -0.048 | 107.405
9 | 1.174 | 0.01109 | -0.049 | 105.846
9.5 | 1.204 | 0.01163 | -0.051 | 103.53
10 | 1.23 | 0.01215 | -0.052 | 101.236
10.5 | 1.251 | 0.01265 | -0.053 | 98.839
11 | 1.266 | 0.0134 | -0.054 | 94.466
11.5 | 1.275 | 0.0141 | -0.055 | 90.401
12 | 1.279 | 0.01486 | -0.056 | 86.017
12.5 | 1.277 | 0.01572 | -0.057 | 81.211
13 | 1.269 | 0.01659 | -0.058 | 76.487
13.5 | 1.256 | 0.01793 | -0.059 | 70.026
14 | 1.234 | 0.01909 | -0.06 | 64.644
14.5 | 1.204 | 0.02056 | -0.06 | 58.553
15 | 1.166 | 0.02275 | -0.061 | 51.259
15.5 | 1.127 | 0.02485 | -0.062 | 45.345
16 | 1.083 | 0.02754 | -0.062 | 39.342
16.5 | 1.029 | 0.03356 | -0.062 | 30.666
17 | 0.917 | 0.06991 | -0.055 | 13.113

## 116. Re 12M Mach 0.10 (2)
BIGFOIL.COM POLAR EXPORT
NACA67-314 a=0.2
NACA67-314 a=0.2 |  |  |  | Cl Max: | 1.6725 | at alpha= | 20 | deg
XFOIL ncrit=9 |  |  |  | L/D Max: | 101.31 | at alpha= | 8 | deg
Re: | 12000000 |  |  | Cd Min: | 0.04054 | at alpha= | 20 | deg
Mach: | 0.1 |  |  | Cl=0 at alpha= | -2.0856 | deg
|  |  |  | @ Cl=0.1, Cd= | 0.0047403
|  |  |  | @ Cl=0.4, Cd= | 0.0043624
|  |  |  | @ Cl=0.6, Cd= | 0.0062709
alpha (deg) | Cl | Cd | Cm | Cl/Cd
-20 | -1.546 | 0.02546 | -0.0933 | -60.7227
-19.5 | -1.5299 | 0.02358 | -0.0899 | -64.8813
-19 | -1.5076 | 0.02209 | -0.0867 | -68.2481
-18.5 | -1.4857 | 0.02061 | -0.0832 | -72.0864
-18 | -1.4597 | 0.01937 | -0.0799 | -75.3588
-17.5 | -1.4318 | 0.01825 | -0.0766 | -78.4548
-17 | -1.4018 | 0.01717 | -0.0735 | -81.6424
-16.5 | -1.3722 | 0.01601 | -0.0702 | -85.7089
-16 | -1.3383 | 0.01515 | -0.0673 | -88.3366
-15.5 | -1.3031 | 0.01422 | -0.0645 | -91.6385
-15 | -1.2652 | 0.01348 | -0.0621 | -93.8576
-14.5 | -1.2249 | 0.01285 | -0.0599 | -95.323
-14 | -1.1838 | 0.01229 | -0.0578 | -96.3222
-13.5 | -1.1412 | 0.01176 | -0.0559 | -97.0408
-13 | -1.098 | 0.01124 | -0.054 | -97.6868
-12.5 | -1.0537 | 0.01071 | -0.0523 | -98.3847
-12 | -1.0083 | 0.01037 | -0.0507 | -97.2324
-11.5 | -0.963 | 0.00987 | -0.0491 | -97.5684
-11 | -0.9177 | 0.00938 | -0.0474 | -97.8358
-10.5 | -0.8719 | 0.00893 | -0.0458 | -97.6372
-10 | -0.8263 | 0.00852 | -0.0441 | -96.9836
-9.5 | -0.7806 | 0.00816 | -0.0424 | -95.6618
-9 | -0.7346 | 0.00789 | -0.0407 | -93.1052
-8.5 | -0.6851 | 0.00761 | -0.0398 | -90.0263
-8 | -0.6339 | 0.00733 | -0.0391 | -86.4802
-7.5 | -0.5832 | 0.00701 | -0.0384 | -83.1954
-7 | -0.5317 | 0.00672 | -0.0379 | -79.122
-6.5 | -0.4791 | 0.00649 | -0.0375 | -73.8213
-6 | -0.4264 | 0.00626 | -0.0372 | -68.115
-5.5 | -0.3738 | 0.00604 | -0.0369 | -61.8874
-5 | -0.3196 | 0.00586 | -0.0369 | -54.5392
-4.5 | -0.2657 | 0.00564 | -0.0368 | -47.1099
-4 | -0.211 | 0.00547 | -0.0369 | -38.574
-3.5 | -0.1563 | 0.00532 | -0.037 | -29.3797
-3 | -0.1011 | 0.00516 | -0.0372 | -19.593
-2.5 | -0.046 | 0.00501 | -0.0374 | -9.1816
-2 | 0.0095 | 0.0049 | -0.0377 | 1.9388
-1.5 | 0.0646 | 0.0048 | -0.0379 | 13.4583
-1 | 0.118 | 0.00471 | -0.0378 | 25.0531
-0.5 | 0.1691 | 0.0047 | -0.0373 | 35.9787
0.5 | 0.2639 | 0.0046 | -0.0348 | 57.3696
1 | 0.2869 | 0.00354 | -0.0289 | 81.0452
1.5 | 0.3365 | 0.00381 | -0.0281 | 88.3202
2 | 0.3837 | 0.00421 | -0.0267 | 91.1401
3 | 0.4725 | 0.00504 | -0.0229 | 93.75
3.5 | 0.519 | 0.00537 | -0.0215 | 96.648
4 | 0.5596 | 0.0058 | -0.0188 | 96.4828
4.5 | 0.5932 | 0.00618 | -0.0145 | 95.9871
5 | 0.6291 | 0.00666 | -0.0109 | 94.4595
5.5 | 0.6694 | 0.00708 | -0.0083 | 94.548
6 | 0.7135 | 0.00741 | -0.0064 | 96.2888
6.5 | 0.7572 | 0.00774 | -0.0046 | 97.8295
7 | 0.8023 | 0.00804 | -0.0031 | 99.7886
7.5 | 0.8457 | 0.00841 | -0.0013 | 100.5589
8 | 0.8895 | 0.00878 | 0.0003 | 101.3098
8.5 | 0.9319 | 0.00921 | 0.0022 | 101.1835
9 | 0.9729 | 0.00972 | 0.0042 | 100.0926
9.5 | 1.0134 | 0.01021 | 0.0063 | 99.2556
10 | 1.0542 | 0.01072 | 0.0082 | 98.3396
10.5 | 1.0937 | 0.01127 | 0.0104 | 97.0453
11 | 1.1348 | 0.0118 | 0.0121 | 96.1695
11.5 | 1.1712 | 0.01245 | 0.0146 | 94.0723
12 | 1.2102 | 0.01308 | 0.0165 | 92.5229
12.5 | 1.245 | 0.01383 | 0.0191 | 90.0217
13 | 1.2824 | 0.01453 | 0.0211 | 88.2588
13.5 | 1.3145 | 0.01544 | 0.0239 | 85.136
14 | 1.3496 | 0.01625 | 0.026 | 83.0523
14.5 | 1.3817 | 0.0172 | 0.0285 | 80.3314
15 | 1.4093 | 0.01842 | 0.0315 | 76.5092
15.5 | 1.44 | 0.01951 | 0.0338 | 73.8083
16 | 1.4671 | 0.02084 | 0.0365 | 70.3983
16.5 | 1.492 | 0.02226 | 0.0393 | 67.0261
17 | 1.5157 | 0.0238 | 0.0421 | 63.6849
17.5 | 1.541 | 0.02552 | 0.0441 | 60.384
18 | 1.5854 | 0.02824 | 0.0406 | 56.1402
18.5 | 1.6296 | 0.031 | 0.037 | 52.5677
20 | 1.6725 | 0.04054 | 0.0413 | 41.2556

## 117. Re 12M Mach 0.25 (1)
BIGFOIL.COM POLAR EXPORT
NACA67-314 a=0.2
NACA67-314 a=0.2 |  |  |  | Cl Max: | 1.228 | at alpha= | 10.5 | deg
JavaFoil+Calcfoil stall+Eppler ext transition |  |  |  | L/D Max: | 107.768 | at alpha= | 7 | deg
Re: | 12000000 |  |  | Cd Min: | 0.00379 | at alpha= | 0 | deg
Mach: | 0.25 |  |  | Cl=0 at alpha= | -1.6191 | deg
|  |  |  | @ Cl=0.1, Cd= | 0.0051765
|  |  |  | @ Cl=0.4, Cd= | 0.0052539
|  |  |  | @ Cl=0.6, Cd= | 0.0059812
alpha (deg) | Cl | Cd | Cm | Cl/Cd
-15.5 | -0.437 | 0.12897 | 0.002 | -3.389
-15 | -0.494 | 0.11986 | 0.002 | -4.123
-14.5 | -0.548 | 0.10306 | 0.001 | -5.317
-14 | -0.585 | 0.09626 | 0.001 | -6.082
-13.5 | -0.614 | 0.08982 | 0 | -6.841
-13 | -0.639 | 0.08297 | 0 | -7.7
-12.5 | -0.659 | 0.07635 | -0.001 | -8.633
-12 | -0.672 | 0.07237 | -0.002 | -9.286
-11.5 | -0.683 | 0.06565 | -0.002 | -10.397
-11 | -0.697 | 0.05363 | -0.003 | -12.996
-10.5 | -0.818 | 0.01125 | -0.006 | -72.679
-10 | -0.811 | 0.01027 | -0.007 | -78.935
-9.5 | -0.794 | 0.00969 | -0.008 | -81.918
-9 | -0.771 | 0.00911 | -0.009 | -84.655
-8.5 | -0.741 | 0.0087 | -0.01 | -85.192
-8 | -0.706 | 0.00827 | -0.011 | -85.425
-7.5 | -0.666 | 0.00789 | -0.012 | -84.426
-7 | -0.622 | 0.00759 | -0.014 | -81.94
-6.5 | -0.574 | 0.00731 | -0.015 | -78.486
-6 | -0.523 | 0.00704 | -0.016 | -74.216
-5.5 | -0.469 | 0.00565 | -0.017 | -82.953
-5 | -0.412 | 0.00559 | -0.018 | -73.799
-4.5 | -0.354 | 0.00608 | -0.019 | -58.238
-4 | -0.294 | 0.00594 | -0.021 | -49.546
-3.5 | -0.234 | 0.00593 | -0.022 | -39.404
-3 | -0.172 | 0.00634 | -0.023 | -27.181
-2.5 | -0.11 | 0.00647 | -0.024 | -17.049
-2 | -0.048 | 0.00623 | -0.025 | -7.694
-1.5 | 0.015 | 0.00632 | -0.026 | 2.348
-1 | 0.078 | 0.00584 | -0.028 | 13.323
-0.5 | 0.141 | 0.00394 | -0.029 | 35.818
0 | 0.204 | 0.00379 | -0.03 | 53.698
0.5 | 0.266 | 0.00474 | -0.031 | 56.214
1 | 0.328 | 0.00497 | -0.032 | 65.992
1.5 | 0.39 | 0.00522 | -0.033 | 74.709
2 | 0.452 | 0.00543 | -0.035 | 83.231
2.5 | 0.514 | 0.00563 | -0.036 | 91.407
3 | 0.575 | 0.00585 | -0.037 | 98.404
3.5 | 0.636 | 0.00617 | -0.038 | 103.137
4 | 0.696 | 0.00681 | -0.039 | 102.238
4.5 | 0.756 | 0.00767 | -0.04 | 98.544
5 | 0.813 | 0.00805 | -0.042 | 100.995
5.5 | 0.87 | 0.00837 | -0.043 | 103.922
6 | 0.924 | 0.00873 | -0.044 | 105.806
6.5 | 0.976 | 0.00908 | -0.045 | 107.479
7 | 1.026 | 0.00952 | -0.046 | 107.768
7.5 | 1.072 | 0.01013 | -0.047 | 105.861
8 | 1.116 | 0.01061 | -0.049 | 105.166
8.5 | 1.152 | 0.01118 | -0.05 | 103.048
9 | 1.182 | 0.01173 | -0.051 | 100.759
9.5 | 1.205 | 0.01223 | -0.052 | 98.515
10 | 1.221 | 0.01295 | -0.053 | 94.265
10.5 | 1.228 | 0.01376 | -0.054 | 89.22
11 | 1.226 | 0.0145 | -0.055 | 84.571
11.5 | 1.215 | 0.01552 | -0.056 | 78.306
12 | 1.195 | 0.0167 | -0.057 | 71.531
12.5 | 1.165 | 0.01793 | -0.058 | 64.961
13 | 1.125 | 0.01941 | -0.059 | 57.959
13.5 | 1.075 | 0.02143 | -0.06 | 50.135
14 | 1.006 | 0.02517 | -0.06 | 39.955
14.5 | 0.853 | 0.05796 | -0.053 | 14.714
15 | 0.738 | 0.09253 | -0.044 | 7.981
15.5 | 0.653 | 0.11039 | -0.038 | 5.919

## 118. Re 12M Mach 0.25 (2)
BIGFOIL.COM POLAR EXPORT
NACA67-314 a=0.2
NACA67-314 a=0.2 |  |  |  | Cl Max: | 1.6047 | at alpha= | 18.5 | deg
XFOIL ncrit=9 |  |  |  | L/D Max: | 96.6591 | at alpha= | 7.5 | deg
Re: | 12000000 |  |  | Cd Min: | 0.06201 | at alpha= | 20 | deg
Mach: | 0.25 |  |  | Cl=0 at alpha= | -2.1309 | deg
|  |  |  | @ Cl=0.1, Cd= | 0.0047782
|  |  |  | @ Cl=0.4, Cd= | 0.0043207
|  |  |  | @ Cl=0.6, Cd= | 0.0064861
alpha (deg) | Cl | Cd | Cm | Cl/Cd
-19.5 | -1.2528 | 0.05567 | -0.1188 | -22.504
-19 | -1.286 | 0.04627 | -0.1225 | -27.7934
-18.5 | -1.3398 | 0.03741 | -0.1217 | -35.814
-18 | -1.3561 | 0.03252 | -0.118 | -41.7005
-17.5 | -1.3559 | 0.02913 | -0.1134 | -46.5465
-17 | -1.3545 | 0.02599 | -0.108 | -52.1162
-16.5 | -1.3602 | 0.02256 | -0.1012 | -60.2926
-16 | -1.3456 | 0.02032 | -0.0952 | -66.2205
-15.5 | -1.3196 | 0.01866 | -0.09 | -70.7181
-15 | -1.292 | 0.01698 | -0.0848 | -76.0895
-14.5 | -1.257 | 0.01571 | -0.0803 | -80.0127
-14 | -1.2181 | 0.01466 | -0.0762 | -83.09
-13.5 | -1.1764 | 0.01367 | -0.0725 | -86.0571
-13 | -1.1314 | 0.0129 | -0.0693 | -87.7054
-12.5 | -1.0861 | 0.01196 | -0.0662 | -90.811
-12 | -1.0378 | 0.01142 | -0.0636 | -90.8757
-11.5 | -0.9889 | 0.01077 | -0.0611 | -91.8199
-11 | -0.9394 | 0.01026 | -0.0588 | -91.5595
-10.5 | -0.8901 | 0.00961 | -0.0566 | -92.6223
-10 | -0.8401 | 0.00908 | -0.0545 | -92.522
-9.5 | -0.7903 | 0.0086 | -0.0525 | -91.8953
-9 | -0.7403 | 0.0082 | -0.0505 | -90.2805
-8.5 | -0.6904 | 0.00782 | -0.0485 | -88.2864
-7.5 | -0.5913 | 0.00723 | -0.0446 | -81.7842
-7 | -0.5392 | 0.0069 | -0.0433 | -78.1449
-6.5 | -0.4858 | 0.00661 | -0.0423 | -73.4947
-6 | -0.4314 | 0.00639 | -0.0416 | -67.5117
-5.5 | -0.3776 | 0.00615 | -0.0408 | -61.3984
-5 | -0.3225 | 0.00593 | -0.0404 | -54.3845
-4.5 | -0.2668 | 0.00572 | -0.0401 | -46.6434
-4 | -0.2112 | 0.00552 | -0.0398 | -38.2609
-3.5 | -0.1549 | 0.00537 | -0.0398 | -28.8454
-3 | -0.0986 | 0.0052 | -0.0398 | -18.9615
-2.5 | -0.042 | 0.00504 | -0.0398 | -8.3333
-2 | 0.0149 | 0.00493 | -0.04 | 3.0223
-1.5 | 0.0714 | 0.00483 | -0.0401 | 14.7826
-1 | 0.1266 | 0.00473 | -0.04 | 26.7653
-0.5 | 0.178 | 0.00472 | -0.0391 | 37.7119
0 | 0.2286 | 0.00467 | -0.0382 | 48.9507
0.5 | 0.274 | 0.0046 | -0.0362 | 59.5652
1 | 0.295 | 0.00352 | -0.0295 | 83.8068
1.5 | 0.3445 | 0.00383 | -0.0283 | 89.9478
2 | 0.3925 | 0.00421 | -0.0267 | 93.2304
2.5 | 0.4311 | 0.00478 | -0.0232 | 90.1883
3 | 0.477 | 0.00511 | -0.0212 | 93.3464
4 | 0.5503 | 0.00586 | -0.0131 | 93.9078
4.5 | 0.5877 | 0.00633 | -0.0094 | 92.8436
5 | 0.6271 | 0.00683 | -0.0062 | 91.8155
5.5 | 0.668 | 0.00733 | -0.0033 | 91.1323
6 | 0.7133 | 0.00769 | -0.0013 | 92.7568
6.5 | 0.7591 | 0.00805 | 0.0006 | 94.2981
7 | 0.805 | 0.0084 | 0.0025 | 95.8333
7.5 | 0.8506 | 0.0088 | 0.0044 | 96.6591
8 | 0.8944 | 0.00926 | 0.0066 | 96.5875
8.5 | 0.938 | 0.00978 | 0.0088 | 95.91
9 | 0.9799 | 0.01035 | 0.0113 | 94.6763
9.5 | 1.0223 | 0.01091 | 0.0137 | 93.703
10 | 1.0642 | 0.01149 | 0.0162 | 92.6197
10.5 | 1.1064 | 0.01209 | 0.0186 | 91.5136
11.5 | 1.1845 | 0.01359 | 0.0242 | 87.1597
12 | 1.2234 | 0.01438 | 0.027 | 85.0765
12.5 | 1.262 | 0.01521 | 0.0297 | 82.9717
13 | 1.2967 | 0.01621 | 0.033 | 79.9938
13.5 | 1.328 | 0.01744 | 0.0366 | 76.1468
14 | 1.3615 | 0.01863 | 0.0397 | 73.0811
14.5 | 1.394 | 0.01987 | 0.0429 | 70.156
15 | 1.4217 | 0.02147 | 0.0464 | 66.218
15.5 | 1.4476 | 0.0232 | 0.05 | 62.3966
16 | 1.472 | 0.02516 | 0.0534 | 58.5056
16.5 | 1.4928 | 0.02738 | 0.057 | 54.5215
17 | 1.5103 | 0.02984 | 0.0606 | 50.6133
17.5 | 1.5415 | 0.033 | 0.0604 | 46.7121
18 | 1.5715 | 0.03786 | 0.0576 | 41.5082
18.5 | 1.6047 | 0.04253 | 0.0545 | 37.731
19.5 | 1.5916 | 0.05474 | 0.0564 | 29.0756
20 | 1.5771 | 0.06201 | 0.0562 | 25.433

## 119. Re 12M Mach 0.50 (1)
BIGFOIL.COM POLAR EXPORT
NACA67-314 a=0.2
NACA67-314 a=0.2 |  |  |  | Cl Max: | 1.188 | at alpha= | 20 | deg
JavaFoil+Calcfoil stall+Eppler ext transition |  |  |  | L/D Max: | 100.794 | at alpha= | 3.5 | deg
Re: | 12000000 |  |  | Cd Min: | 0.00479 | at alpha= | 0 | deg
Mach: | 0.5 |  |  | Cl=0 at alpha= | -1.6214 | deg
|  |  |  | @ Cl=0.1, Cd= | 0.0060856
|  |  |  | @ Cl=0.4, Cd= | 0.0055371
|  |  |  | @ Cl=0.6, Cd= | 0.0063094
alpha (deg) | Cl | Cd | Cm | Cl/Cd
-20 | -1.016 | 0.15337 | 0.009 | -6.622
-19.5 | -0.987 | 0.14892 | 0.008 | -6.629
-19 | -0.959 | 0.14573 | 0.007 | -6.583
-18.5 | -0.937 | 0.13237 | 0.007 | -7.081
-18 | -0.91 | 0.12473 | 0.006 | -7.297
-17.5 | -0.88 | 0.1223 | 0.005 | -7.197
-17 | -0.851 | 0.12063 | 0.005 | -7.052
-16.5 | -0.824 | 0.11227 | 0.004 | -7.339
-16 | -0.798 | 0.10355 | 0.004 | -7.709
-15.5 | -0.77 | 0.11105 | 0.003 | -6.93
-15 | -0.742 | 0.10454 | 0.002 | -7.095
-14.5 | -0.715 | 0.0971 | 0.002 | -7.361
-14 | -0.69 | 0.08848 | 0.001 | -7.794
-13.5 | -0.665 | 0.08033 | 0 | -8.277
-13 | -0.639 | 0.07409 | 0 | -8.631
-12.5 | -0.603 | 0.09061 | -0.001 | -6.653
-12 | -0.575 | 0.0831 | -0.002 | -6.924
-11.5 | -0.549 | 0.07423 | -0.002 | -7.393
-11 | -0.523 | 0.06648 | -0.003 | -7.871
-10.5 | -0.499 | 0.05895 | -0.004 | -8.466
-10 | -0.557 | 0.01354 | -0.007 | -41.105
-9.5 | -0.437 | 0.06604 | -0.004 | -6.613
-9 | -0.41 | 0.05818 | -0.005 | -7.047
-8.5 | -0.383 | 0.05205 | -0.006 | -7.367
-8 | -0.361 | 0.0435 | -0.008 | -8.298
-7.5 | -0.326 | 0.05054 | -0.007 | -6.458
-7 | -0.42 | 0.04461 | -0.008 | -9.413
-6.5 | -0.561 | 0.00859 | -0.016 | -65.27
-6 | -0.541 | 0.00806 | -0.018 | -67.09
-5.5 | -0.499 | 0.00761 | -0.019 | -65.622
-5 | -0.447 | 0.00735 | -0.02 | -60.858
-4.5 | -0.388 | 0.00722 | -0.022 | -53.695
-4 | -0.324 | 0.00705 | -0.023 | -45.962
-3.5 | -0.258 | 0.00678 | -0.024 | -38.092
-3 | -0.191 | 0.00656 | -0.025 | -29.129
-2.5 | -0.123 | 0.00633 | -0.027 | -19.342
-2 | -0.053 | 0.00684 | -0.028 | -7.791
-1.5 | 0.017 | 0.00688 | -0.029 | 2.4
-1 | 0.087 | 0.00608 | -0.031 | 14.257
-0.5 | 0.157 | 0.00611 | -0.032 | 25.77
0 | 0.227 | 0.00479 | -0.033 | 47.326
0.5 | 0.296 | 0.00508 | -0.035 | 58.298
1 | 0.365 | 0.00539 | -0.036 | 67.681
1.5 | 0.434 | 0.00568 | -0.037 | 76.373
2 | 0.503 | 0.00593 | -0.039 | 84.835
2.5 | 0.572 | 0.00619 | -0.04 | 92.355
3 | 0.64 | 0.00648 | -0.041 | 98.764
3.5 | 0.707 | 0.00701 | -0.042 | 100.794
4 | 0.773 | 0.00777 | -0.044 | 99.485
4.5 | 0.837 | 0.00884 | -0.045 | 94.721
5 | 0.899 | 0.00927 | -0.046 | 96.999
5.5 | 0.957 | 0.00973 | -0.048 | 98.303
6 | 1.009 | 0.0102 | -0.049 | 98.949
6.5 | 1.055 | 0.01107 | -0.05 | 95.322
7 | 1.09 | 0.01175 | -0.051 | 92.734
7.5 | 1.107 | 0.01263 | -0.053 | 87.639
8 | 1.094 | 0.01359 | -0.054 | 80.477
8.5 | 0.961 | 0.01516 | -0.055 | 63.373
9 | 0.71 | 0.01628 | -0.056 | 43.629
9.5 | 0.622 | 0.05891 | -0.036 | 10.55
10 | 0.774 | 0.01788 | -0.059 | 43.273
10.5 | 0.677 | 0.06449 | -0.038 | 10.504
11 | 0.838 | 0.01866 | -0.061 | 44.938
11.5 | 0.868 | 0.02048 | -0.062 | 42.38
12 | 0.891 | 0.02417 | -0.063 | 36.851
12.5 | 0.783 | 0.08375 | -0.04 | 9.349
13 | 0.957 | 0.0243 | -0.065 | 39.382
13.5 | 0.967 | 0.0318 | -0.065 | 30.429
14 | 0.869 | 0.09225 | -0.045 | 9.423
14.5 | 0.917 | 0.08526 | -0.052 | 10.751
15 | 0.914 | 0.10295 | -0.042 | 8.879
15.5 | 0.945 | 0.10738 | -0.045 | 8.798
16 | 1.002 | 0.09347 | -0.055 | 10.723
16.5 | 1.049 | 0.08651 | -0.06 | 12.13
17 | 1.026 | 0.12662 | -0.048 | 8.1
17.5 | 1.057 | 0.13014 | -0.05 | 8.122
18 | 1.093 | 0.12836 | -0.054 | 8.513
18.5 | 1.123 | 0.13272 | -0.056 | 8.458
19 | 1.131 | 0.1629 | -0.051 | 6.944
19.5 | 1.16 | 0.16687 | -0.053 | 6.949
20 | 1.188 | 0.17807 | -0.054 | 6.673

## 120. Re 12M Mach 0.50 (2)
BIGFOIL.COM POLAR EXPORT
NACA67-314 a=0.2
NACA67-314 a=0.2 |  |  |  | Cl Max: | 1.1692 | at alpha= | 11 | deg
XFOIL ncrit=9 |  |  |  | L/D Max: | 96.7638 | at alpha= | 1 | deg
Re: | 12000000 |  |  | Cd Min: | 0.1201 | at alpha= | 16 | deg
Mach: | 0.5 |  |  | Cl=0 at alpha= | -2.4066 | deg
|  |  |  | @ Cl=0.1, Cd= | 0.0049724
|  |  |  | @ Cl=0.4, Cd= | 0.0041875
|  |  |  | @ Cl=0.6, Cd= | 0.0077587
alpha (deg) | Cl | Cd | Cm | Cl/Cd
-13 | -0.3608 | 0.10366 | -0.0946 | -3.4806
-12.5 | -0.3763 | 0.09211 | -0.1013 | -4.0853
-12 | -0.3894 | 0.0817 | -0.1075 | -4.7662
-11.5 | -0.422 | 0.06886 | -0.1158 | -6.1284
-11 | -0.4444 | 0.05657 | -0.1261 | -7.8558
-10.5 | -0.4757 | 0.04787 | -0.1286 | -9.9373
-10 | -0.5149 | 0.0408 | -0.1253 | -12.6201
-9.5 | -0.5584 | 0.03454 | -0.1173 | -16.1668
-9 | -0.59 | 0.02942 | -0.1068 | -20.0544
-8.5 | -0.6292 | 0.02396 | -0.0928 | -26.2604
-8 | -0.6582 | 0.01648 | -0.0803 | -39.9393
-7.5 | -0.6036 | 0.00933 | -0.0797 | -64.6945
-7 | -0.5393 | 0.00811 | -0.0763 | -66.4982
-6.5 | -0.4785 | 0.00745 | -0.0727 | -64.2282
-6 | -0.4178 | 0.007 | -0.0696 | -59.6857
-5.5 | -0.3575 | 0.00667 | -0.0669 | -53.5982
-5 | -0.2989 | 0.00632 | -0.0642 | -47.2943
-4.5 | -0.2403 | 0.00602 | -0.0618 | -39.9169
-4 | -0.1829 | 0.00576 | -0.0594 | -31.7535
-3.5 | -0.129 | 0.00557 | -0.0565 | -23.1598
-3 | -0.0722 | 0.00541 | -0.0543 | -13.3457
-2.5 | -0.0113 | 0.00522 | -0.0533 | -2.1648
-2 | 0.0492 | 0.00508 | -0.0523 | 9.685
-1.5 | 0.1106 | 0.00495 | -0.0516 | 22.3434
-1 | 0.1709 | 0.00486 | -0.0509 | 35.1646
-0.5 | 0.2244 | 0.00484 | -0.0487 | 46.3636
0 | 0.2751 | 0.00483 | -0.0461 | 56.9565
0.5 | 0.3179 | 0.00462 | -0.042 | 68.8095
1 | 0.3319 | 0.00343 | -0.0322 | 96.7638
1.5 | 0.3722 | 0.00393 | -0.0274 | 94.7074
2 | 0.4089 | 0.00427 | -0.0216 | 95.7611
2.5 | 0.4327 | 0.00482 | -0.0132 | 89.7718
3 | 0.461 | 0.00547 | -0.006 | 84.2779
3.5 | 0.5005 | 0.00603 | -0.0012 | 83.0017
4 | 0.5381 | 0.00671 | 0.0039 | 80.1937
4.5 | 0.5789 | 0.00739 | 0.0083 | 78.3356
5 | 0.6201 | 0.00811 | 0.0128 | 76.4612
5.5 | 0.6671 | 0.00875 | 0.0162 | 76.24
6 | 0.7164 | 0.00934 | 0.0194 | 76.7024
6.5 | 0.7704 | 0.00984 | 0.0219 | 78.2927
7 | 0.8207 | 0.01044 | 0.0252 | 78.6111
7.5 | 0.8727 | 0.01106 | 0.0284 | 78.906
8 | 0.9209 | 0.01183 | 0.0324 | 77.8445
8.5 | 0.9702 | 0.01265 | 0.0364 | 76.6957
9 | 1.0188 | 0.01356 | 0.0406 | 75.1327
9.5 | 1.0661 | 0.01462 | 0.0453 | 72.9207
10 | 1.1133 | 0.01576 | 0.0503 | 70.6409
10.5 | 1.1513 | 0.01738 | 0.0566 | 66.2428
11 | 1.1692 | 0.02003 | 0.0648 | 58.3724
11.5 | 1.1571 | 0.02436 | 0.0744 | 47.5
12 | 1.1252 | 0.03044 | 0.0829 | 36.9645
12.5 | 1.0871 | 0.03793 | 0.0883 | 28.6607
13 | 1.0445 | 0.04707 | 0.0901 | 22.1904
13.5 | 1.0071 | 0.05734 | 0.0882 | 17.5637
14 | 0.9767 | 0.06836 | 0.0835 | 14.2876
14.5 | 0.943 | 0.08124 | 0.0759 | 11.6076
15 | 0.917 | 0.09435 | 0.0674 | 9.7191
15.5 | 0.8977 | 0.1072 | 0.0591 | 8.3741
16 | 0.8795 | 0.1201 | 0.0508 | 7.3231

## 121. Re 14M Mach 0.00 (1)
BIGFOIL.COM POLAR EXPORT
NACA67-314 a=0.2
NACA67-314 a=0.2 |  |  |  | Cl Max: | 1.29 | at alpha= | 12.5 | deg
JavaFoil+Calcfoil stall+Eppler ext transition |  |  |  | L/D Max: | 112.807 | at alpha= | 7 | deg
Re: | 14000000 |  |  | Cd Min: | 0.00409 | at alpha= | 1 | deg
Mach: | 0 |  |  | Cl=0 at alpha= | -1.6167 | deg
|  |  |  | @ Cl=0.1, Cd= | 0.006355
|  |  |  | @ Cl=0.4, Cd= | 0.0051613
|  |  |  | @ Cl=0.6, Cd= | 0.0059632
alpha (deg) | Cl | Cd | Cm | Cl/Cd
-17.5 | -0.673 | 0.12371 | 0.004 | -5.437
-17 | -0.695 | 0.11781 | 0.004 | -5.896
-16.5 | -0.716 | 0.1116 | 0.003 | -6.415
-16 | -0.736 | 0.10501 | 0.003 | -7.01
-15.5 | -0.754 | 0.09976 | 0.002 | -7.557
-15 | -0.77 | 0.0937 | 0.002 | -8.221
-14.5 | -0.784 | 0.0878 | 0.001 | -8.935
-14 | -0.791 | 0.08135 | 0.001 | -9.725
-13.5 | -0.797 | 0.07182 | 0 | -11.103
-13 | -0.917 | 0.01705 | -0.001 | -53.816
-12.5 | -0.931 | 0.01276 | -0.002 | -72.927
-12 | -0.924 | 0.01162 | -0.003 | -79.515
-11.5 | -0.913 | 0.01069 | -0.004 | -85.422
-11 | -0.895 | 0.01012 | -0.005 | -88.435
-10.5 | -0.874 | 0.00955 | -0.006 | -91.431
-10 | -0.847 | 0.00916 | -0.007 | -92.556
-9.5 | -0.817 | 0.00881 | -0.008 | -92.763
-9 | -0.783 | 0.00843 | -0.009 | -92.856
-8.5 | -0.745 | 0.00805 | -0.01 | -92.58
-8 | -0.704 | 0.0077 | -0.011 | -91.47
-7.5 | -0.66 | 0.00741 | -0.012 | -89.083
-7 | -0.613 | 0.00592 | -0.013 | -103.471
-6.5 | -0.563 | 0.00628 | -0.014 | -89.638
-6 | -0.511 | 0.00614 | -0.015 | -83.227
-5.5 | -0.457 | 0.0061 | -0.016 | -75.033
-5 | -0.402 | 0.00646 | -0.018 | -62.19
-4.5 | -0.345 | 0.00637 | -0.019 | -54.093
-4 | -0.286 | 0.00632 | -0.02 | -45.271
-3.5 | -0.227 | 0.00634 | -0.021 | -35.805
-3 | -0.167 | 0.00671 | -0.022 | -24.926
-2.5 | -0.107 | 0.00672 | -0.023 | -15.91
-2 | -0.046 | 0.00672 | -0.024 | -6.908
-1.5 | 0.014 | 0.00656 | -0.026 | 2.191
-1 | 0.075 | 0.00648 | -0.027 | 11.632
-0.5 | 0.137 | 0.00617 | -0.028 | 22.157
0 | 0.197 | 0.00412 | -0.029 | 47.856
0.5 | 0.258 | 0.00427 | -0.03 | 60.462
1 | 0.318 | 0.00409 | -0.031 | 77.747
1.5 | 0.378 | 0.0051 | -0.032 | 74.238
2 | 0.439 | 0.00527 | -0.034 | 83.234
2.5 | 0.499 | 0.00544 | -0.035 | 91.645
3 | 0.558 | 0.00565 | -0.036 | 98.775
3.5 | 0.617 | 0.00609 | -0.037 | 101.442
4 | 0.676 | 0.00654 | -0.038 | 103.406
4.5 | 0.734 | 0.00723 | -0.039 | 101.426
5 | 0.79 | 0.00757 | -0.04 | 104.4
5.5 | 0.845 | 0.00787 | -0.042 | 107.396
6 | 0.899 | 0.00814 | -0.043 | 110.447
6.5 | 0.951 | 0.00847 | -0.044 | 112.39
7 | 1.002 | 0.00888 | -0.045 | 112.807
7.5 | 1.05 | 0.00937 | -0.046 | 112.017
8 | 1.095 | 0.00979 | -0.047 | 111.811
8.5 | 1.136 | 0.01022 | -0.048 | 111.177
9 | 1.172 | 0.01069 | -0.049 | 109.686
9.5 | 1.204 | 0.01119 | -0.05 | 107.583
10 | 1.231 | 0.01174 | -0.051 | 104.872
10.5 | 1.253 | 0.01225 | -0.052 | 102.28
11 | 1.271 | 0.01279 | -0.054 | 99.35
11.5 | 1.282 | 0.01347 | -0.055 | 95.198
12 | 1.289 | 0.01431 | -0.056 | 90.036
12.5 | 1.29 | 0.01502 | -0.057 | 85.912
13 | 1.286 | 0.016 | -0.058 | 80.373
13.5 | 1.277 | 0.01701 | -0.059 | 75.102
14 | 1.26 | 0.01803 | -0.059 | 69.892
14.5 | 1.235 | 0.01939 | -0.06 | 63.7
15 | 1.206 | 0.02075 | -0.061 | 58.137
15.5 | 1.171 | 0.02277 | -0.062 | 51.436
16 | 1.134 | 0.02491 | -0.063 | 45.519
16.5 | 1.091 | 0.02878 | -0.063 | 37.892
17 | 1.041 | 0.03462 | -0.063 | 30.057
17.5 | 0.959 | 0.05616 | -0.059 | 17.068

## 122. Re 14M Mach 0.00 (2)
BIGFOIL.COM POLAR EXPORT
NACA67-314 a=0.2
NACA67-314 a=0.2 |  |  |  | Cl Max: | 1.6692 | at alpha= | 19 | deg
XFOIL ncrit=9 |  |  |  | L/D Max: | 105.27 | at alpha= | 8.5 | deg
Re: | 14000000 |  |  | Cd Min: | 0.03081 | at alpha= | 19 | deg
Mach: | 0 |  |  | Cl=0 at alpha= | -2.0572 | deg
|  |  |  | @ Cl=0.1, Cd= | 0.00478
|  |  |  | @ Cl=0.4, Cd= | 0.0047594
|  |  |  | @ Cl=0.6, Cd= | 0.0060775
alpha (deg) | Cl | Cd | Cm | Cl/Cd
-20 | -1.572 | 0.02238 | -0.0842 | -70.2413
-19.5 | -1.5502 | 0.02095 | -0.0811 | -73.9952
-19 | -1.5248 | 0.01978 | -0.0783 | -77.088
-18.5 | -1.4988 | 0.01862 | -0.0753 | -80.4941
-17 | -1.4056 | 0.01595 | -0.0673 | -88.1254
-16.5 | -1.3755 | 0.01494 | -0.0643 | -92.0683
-16 | -1.3395 | 0.01417 | -0.0619 | -94.5307
-15.5 | -1.3046 | 0.01334 | -0.0594 | -97.7961
-15 | -1.2661 | 0.01268 | -0.0573 | -99.8502
-14.5 | -1.2263 | 0.01212 | -0.0553 | -101.1799
-14 | -1.1848 | 0.01161 | -0.0535 | -102.05
-13.5 | -1.1426 | 0.01113 | -0.0517 | -102.6595
-13 | -1.0993 | 0.01065 | -0.0502 | -103.2207
-12.5 | -1.0557 | 0.01019 | -0.0485 | -103.6016
-12 | -1.0107 | 0.00986 | -0.0471 | -102.5051
-11.5 | -0.9662 | 0.00945 | -0.0456 | -102.2434
-11 | -0.9214 | 0.00903 | -0.044 | -102.0377
-10.5 | -0.8768 | 0.00863 | -0.0424 | -101.5991
-10 | -0.8323 | 0.00825 | -0.0406 | -100.8848
-9.5 | -0.7873 | 0.00792 | -0.0389 | -99.4066
-9 | -0.7382 | 0.00761 | -0.0381 | -97.0039
-8.5 | -0.6877 | 0.00734 | -0.0375 | -93.6921
-8 | -0.6365 | 0.00708 | -0.0371 | -89.9011
-7.5 | -0.5854 | 0.00679 | -0.0366 | -86.215
-7 | -0.5341 | 0.00651 | -0.0361 | -82.043
-6.5 | -0.4817 | 0.00629 | -0.0359 | -76.5819
-6 | -0.4289 | 0.0061 | -0.0357 | -70.3115
-5.5 | -0.376 | 0.00586 | -0.0356 | -64.1638
-5 | -0.3219 | 0.00567 | -0.0357 | -56.7725
-4.5 | -0.268 | 0.00549 | -0.0357 | -48.816
-4 | -0.2137 | 0.00533 | -0.0358 | -40.0938
-3.5 | -0.1587 | 0.00518 | -0.0361 | -30.6371
-3 | -0.1038 | 0.00502 | -0.0363 | -20.6773
-2.5 | -0.0488 | 0.0049 | -0.0366 | -9.9592
-2 | 0.0063 | 0.00482 | -0.0369 | 1.3071
-1.5 | 0.0606 | 0.00478 | -0.037 | 12.6778
-0.5 | 0.1644 | 0.00478 | -0.0363 | 34.3933
0 | 0.2139 | 0.0048 | -0.0356 | 44.5625
1 | 0.3004 | 0.0048 | -0.0316 | 62.5833
2.5 | 0.423 | 0.00475 | -0.0242 | 89.0526
3 | 0.4721 | 0.005 | -0.0234 | 94.42
3.5 | 0.5182 | 0.00534 | -0.0219 | 97.0412
4 | 0.5614 | 0.00573 | -0.0198 | 97.9756
4.5 | 0.5994 | 0.00607 | -0.0166 | 98.7479
5 | 0.6345 | 0.00651 | -0.0128 | 97.4654
5.5 | 0.6761 | 0.00686 | -0.0105 | 98.5569
6 | 0.7198 | 0.00718 | -0.0086 | 100.2507
6.5 | 0.764 | 0.00749 | -0.007 | 102.0027
7 | 0.8082 | 0.0078 | -0.0054 | 103.6154
7.5 | 0.852 | 0.00812 | -0.0037 | 104.9261
8 | 0.8945 | 0.0085 | -0.0019 | 105.2353
8.5 | 0.9369 | 0.0089 | -0.0001 | 105.2697
9 | 0.9774 | 0.00939 | 0.0019 | 104.0895
9.5 | 1.0193 | 0.00984 | 0.0036 | 103.5874
10 | 1.059 | 0.01034 | 0.0057 | 102.4178
10.5 | 1.1003 | 0.0108 | 0.0074 | 101.8796
11 | 1.1394 | 0.01133 | 0.0094 | 100.5649
11.5 | 1.1776 | 0.01194 | 0.0114 | 98.6265
12 | 1.2147 | 0.01254 | 0.0136 | 96.866
12.5 | 1.2524 | 0.01319 | 0.0155 | 94.9507
13 | 1.2878 | 0.01386 | 0.0178 | 92.9149
13.5 | 1.3215 | 0.0147 | 0.0202 | 89.898
14 | 1.3554 | 0.01546 | 0.0224 | 87.6714
14.5 | 1.3889 | 0.01631 | 0.0246 | 85.1563
15 | 1.4179 | 0.01738 | 0.0273 | 81.5823
15.5 | 1.4477 | 0.01843 | 0.0297 | 78.5513
16 | 1.4773 | 0.01953 | 0.032 | 75.6426
16.5 | 1.5032 | 0.02086 | 0.0346 | 72.0614
17 | 1.5275 | 0.02226 | 0.0372 | 68.6208
17.5 | 1.5503 | 0.02378 | 0.0399 | 65.1934
18 | 1.578 | 0.02581 | 0.0406 | 61.1391
18.5 | 1.6253 | 0.0282 | 0.0366 | 57.6348
19 | 1.6692 | 0.03081 | 0.033 | 54.1772

## 123. Re 14M Mach 0.10 (1)
BIGFOIL.COM POLAR EXPORT
NACA67-314 a=0.2
NACA67-314 a=0.2 |  |  |  | Cl Max: | 1.279 | at alpha= | 12 | deg
JavaFoil+Calcfoil stall+Eppler ext transition |  |  |  | L/D Max: | 112.742 | at alpha= | 7 | deg
Re: | 14000000 |  |  | Cd Min: | 0.0041 | at alpha= | 1 | deg
Mach: | 0.1 |  |  | Cl=0 at alpha= | -1.6147 | deg
|  |  |  | @ Cl=0.1, Cd= | 0.0062339
|  |  |  | @ Cl=0.4, Cd= | 0.005159
|  |  |  | @ Cl=0.6, Cd= | 0.0059576
alpha (deg) | Cl | Cd | Cm | Cl/Cd
-17.5 | -0.626 | 0.12647 | 0.004 | -4.954
-17 | -0.652 | 0.11997 | 0.004 | -5.434
-16.5 | -0.676 | 0.11407 | 0.003 | -5.93
-16 | -0.7 | 0.10698 | 0.003 | -6.547
-15.5 | -0.722 | 0.10206 | 0.002 | -7.072
-15 | -0.742 | 0.09595 | 0.002 | -7.731
-14.5 | -0.759 | 0.09017 | 0.001 | -8.42
-14 | -0.769 | 0.08394 | 0.001 | -9.157
-13.5 | -0.776 | 0.07552 | 0 | -10.269
-13 | -0.787 | 0.06316 | 0 | -12.459
-12.5 | -0.907 | 0.01436 | -0.002 | -63.173
-12 | -0.907 | 0.01258 | -0.003 | -72.081
-11.5 | -0.903 | 0.01092 | -0.004 | -82.698
-11 | -0.888 | 0.01029 | -0.005 | -86.306
-10.5 | -0.868 | 0.00977 | -0.006 | -88.837
-10 | -0.844 | 0.00927 | -0.007 | -91.032
-9.5 | -0.815 | 0.0089 | -0.008 | -91.593
-9 | -0.782 | 0.0085 | -0.009 | -92.085
-8.5 | -0.746 | 0.00812 | -0.01 | -91.838
-8 | -0.705 | 0.00775 | -0.011 | -90.958
-7.5 | -0.661 | 0.00745 | -0.012 | -88.739
-7 | -0.615 | 0.00598 | -0.013 | -102.71
-6.5 | -0.565 | 0.00577 | -0.014 | -97.892
-6 | -0.513 | 0.00615 | -0.015 | -83.483
-5.5 | -0.459 | 0.00612 | -0.017 | -74.979
-5 | -0.404 | 0.00603 | -0.018 | -66.879
-4.5 | -0.346 | 0.0064 | -0.019 | -54.032
-4 | -0.287 | 0.00633 | -0.02 | -45.382
-3.5 | -0.228 | 0.00635 | -0.021 | -35.918
-3 | -0.168 | 0.00633 | -0.022 | -26.533
-2.5 | -0.108 | 0.00669 | -0.023 | -16.07
-2 | -0.047 | 0.0068 | -0.025 | -6.863
-1.5 | 0.014 | 0.00652 | -0.026 | 2.214
-1 | 0.076 | 0.00647 | -0.027 | 11.704
-0.5 | 0.137 | 0.00587 | -0.028 | 23.378
0 | 0.198 | 0.00413 | -0.029 | 47.972
0.5 | 0.259 | 0.00429 | -0.03 | 60.55
1 | 0.32 | 0.0041 | -0.031 | 77.95
1.5 | 0.38 | 0.0051 | -0.033 | 74.54
2 | 0.441 | 0.00528 | -0.034 | 83.537
2.5 | 0.501 | 0.00549 | -0.035 | 91.367
3 | 0.561 | 0.00568 | -0.036 | 98.729
3.5 | 0.62 | 0.0061 | -0.037 | 101.616
4 | 0.679 | 0.00658 | -0.038 | 103.199
4.5 | 0.737 | 0.00727 | -0.039 | 101.381
5 | 0.794 | 0.00761 | -0.041 | 104.285
5.5 | 0.849 | 0.00792 | -0.042 | 107.234
6 | 0.903 | 0.00822 | -0.043 | 109.937
6.5 | 0.956 | 0.00852 | -0.044 | 112.1
7 | 1.006 | 0.00892 | -0.045 | 112.742
7.5 | 1.053 | 0.00944 | -0.046 | 111.556
8 | 1.098 | 0.00987 | -0.047 | 111.254
8.5 | 1.139 | 0.01033 | -0.048 | 110.257
9 | 1.174 | 0.0108 | -0.049 | 108.708
9.5 | 1.205 | 0.01132 | -0.051 | 106.467
10 | 1.231 | 0.01187 | -0.052 | 103.714
10.5 | 1.252 | 0.01231 | -0.053 | 101.671
11 | 1.266 | 0.01303 | -0.054 | 97.214
11.5 | 1.276 | 0.01375 | -0.055 | 92.799
12 | 1.279 | 0.01453 | -0.056 | 88.042
12.5 | 1.277 | 0.01526 | -0.057 | 83.693
13 | 1.27 | 0.01626 | -0.058 | 78.09
13.5 | 1.257 | 0.01739 | -0.059 | 72.251
14 | 1.235 | 0.01863 | -0.06 | 66.301
14.5 | 1.205 | 0.02006 | -0.061 | 60.04
15 | 1.168 | 0.02194 | -0.061 | 53.245
15.5 | 1.129 | 0.0239 | -0.062 | 47.222
16 | 1.084 | 0.02687 | -0.063 | 40.365
16.5 | 1.036 | 0.03072 | -0.063 | 33.733
17 | 0.938 | 0.05665 | -0.058 | 16.554

## 124. Re 14M Mach 0.10 (2)
BIGFOIL.COM POLAR EXPORT
NACA67-314 a=0.2
NACA67-314 a=0.2 |  |  |  | Cl Max: | 1.6677 | at alpha= | 19 | deg
XFOIL ncrit=9 |  |  |  | L/D Max: | 104.539 | at alpha= | 8 | deg
Re: | 14000000 |  |  | Cd Min: | 0.03263 | at alpha= | 19 | deg
Mach: | 0.1 |  |  | Cl=0 at alpha= | -2.065 | deg
|  |  |  | @ Cl=0.1, Cd= | 0.0047872
|  |  |  | @ Cl=0.4, Cd= | 0.004499
|  |  |  | @ Cl=0.6, Cd= | 0.0061233
alpha (deg) | Cl | Cd | Cm | Cl/Cd
-20 | -1.5697 | 0.02408 | -0.0912 | -65.1869
-19.5 | -1.5512 | 0.02236 | -0.0878 | -69.3739
-19 | -1.5279 | 0.02098 | -0.0845 | -72.8265
-18.5 | -1.5034 | 0.01963 | -0.0812 | -76.5869
-17.5 | -1.445 | 0.0175 | -0.075 | -82.5714
-17 | -1.4129 | 0.01662 | -0.0721 | -85.012
-16.5 | -1.3813 | 0.0156 | -0.0689 | -88.5449
-16 | -1.3464 | 0.01474 | -0.0661 | -91.3433
-15.5 | -1.3118 | 0.01382 | -0.0632 | -94.9204
-15 | -1.2738 | 0.01306 | -0.0607 | -97.5345
-14.5 | -1.2337 | 0.01245 | -0.0585 | -99.0924
-14 | -1.1922 | 0.01186 | -0.0564 | -100.5228
-13.5 | -1.1495 | 0.01134 | -0.0545 | -101.3668
-13 | -1.1057 | 0.01083 | -0.0527 | -102.096
-12 | -1.0157 | 0.01 | -0.0494 | -101.57
-11.5 | -0.9704 | 0.00957 | -0.0478 | -101.4002
-11 | -0.9248 | 0.00916 | -0.0461 | -100.9607
-10.5 | -0.8794 | 0.00873 | -0.0444 | -100.7331
-10 | -0.8339 | 0.00833 | -0.0426 | -100.108
-9.5 | -0.7888 | 0.00797 | -0.0408 | -98.9711
-9 | -0.7411 | 0.00767 | -0.0394 | -96.6232
-7.5 | -0.5874 | 0.00683 | -0.0376 | -86.0029
-7 | -0.5359 | 0.00654 | -0.037 | -81.9419
-6.5 | -0.4833 | 0.00631 | -0.0367 | -76.5927
-6 | -0.4301 | 0.00612 | -0.0365 | -70.2778
-5.5 | -0.377 | 0.00588 | -0.0362 | -64.1156
-5 | -0.3227 | 0.00568 | -0.0362 | -56.8134
-4.5 | -0.2684 | 0.0055 | -0.0362 | -48.8
-4 | -0.2139 | 0.00533 | -0.0363 | -40.1313
-3.5 | -0.1586 | 0.00519 | -0.0365 | -30.5588
-3 | -0.1034 | 0.00503 | -0.0368 | -20.5567
-2.5 | -0.0482 | 0.00491 | -0.037 | -9.8167
-2 | 0.0072 | 0.00482 | -0.0373 | 1.4938
-1.5 | 0.0617 | 0.00478 | -0.0374 | 12.9079
-1 | 0.1145 | 0.00479 | -0.0371 | 23.904
0 | 0.2156 | 0.0048 | -0.0359 | 44.9167
0.5 | 0.2612 | 0.00486 | -0.0343 | 53.7449
1 | 0.3018 | 0.00479 | -0.0317 | 63.0063
1.5 | 0.3345 | 0.00385 | -0.0277 | 86.8831
2 | 0.3797 | 0.00428 | -0.026 | 88.715
2.5 | 0.4242 | 0.00476 | -0.0241 | 89.1176
3 | 0.4734 | 0.00501 | -0.0231 | 94.491
4 | 0.5619 | 0.00575 | -0.0193 | 97.7217
4.5 | 0.5974 | 0.00609 | -0.0154 | 98.0952
5 | 0.6333 | 0.00655 | -0.0118 | 96.687
5.5 | 0.6753 | 0.00691 | -0.0094 | 97.7279
6 | 0.7198 | 0.00722 | -0.0077 | 99.6953
6.5 | 0.764 | 0.00754 | -0.0059 | 101.3263
7 | 0.8089 | 0.00785 | -0.0044 | 103.0446
7.5 | 0.8527 | 0.00819 | -0.0026 | 104.1148
8 | 0.8959 | 0.00857 | -0.0009 | 104.5391
8.5 | 0.9376 | 0.00901 | 0.0012 | 104.0622
9 | 0.9791 | 0.00949 | 0.0031 | 103.1718
9.5 | 1.0203 | 0.00997 | 0.0051 | 102.337
10 | 1.0613 | 0.01046 | 0.007 | 101.4627
10.5 | 1.1019 | 0.01095 | 0.009 | 100.6301
11 | 1.1421 | 0.01148 | 0.0109 | 99.4861
11.5 | 1.1794 | 0.01214 | 0.0133 | 97.1499
12 | 1.2177 | 0.01275 | 0.0154 | 95.5059
12.5 | 1.255 | 0.01342 | 0.0176 | 93.5171
13 | 1.2914 | 0.01411 | 0.0198 | 91.5237
13.5 | 1.3232 | 0.01505 | 0.0226 | 87.9203
14 | 1.3585 | 0.01582 | 0.0248 | 85.8723
14.5 | 1.3905 | 0.01678 | 0.0273 | 82.8665
15 | 1.4216 | 0.01781 | 0.0299 | 79.8203
15.5 | 1.4514 | 0.01893 | 0.0324 | 76.6719
16 | 1.4787 | 0.02018 | 0.0351 | 73.2755
16.5 | 1.5036 | 0.02166 | 0.038 | 69.4183
17 | 1.5277 | 0.02319 | 0.0407 | 65.8775
18 | 1.5791 | 0.02712 | 0.0437 | 58.2264
18.5 | 1.6272 | 0.02963 | 0.0398 | 54.9173
19 | 1.6677 | 0.03263 | 0.0365 | 51.1094

## 125. Re 14M Mach 0.25 (1)
BIGFOIL.COM POLAR EXPORT
NACA67-314 a=0.2
NACA67-314 a=0.2 |  |  |  | Cl Max: | 1.228 | at alpha= | 10.5 | deg
JavaFoil+Calcfoil stall+Eppler ext transition |  |  |  | L/D Max: | 110.299 | at alpha= | 6.5 | deg
Re: | 14000000 |  |  | Cd Min: | 0.00384 | at alpha= | 0 | deg
Mach: | 0.25 |  |  | Cl=0 at alpha= | -1.6191 | deg
|  |  |  | @ Cl=0.1, Cd= | 0.0060025
|  |  |  | @ Cl=0.4, Cd= | 0.005229
|  |  |  | @ Cl=0.6, Cd= | 0.006
alpha (deg) | Cl | Cd | Cm | Cl/Cd
-15.5 | -0.437 | 0.12681 | 0.002 | -3.447
-15 | -0.494 | 0.11913 | 0.002 | -4.149
-14.5 | -0.548 | 0.10027 | 0.001 | -5.466
-14 | -0.586 | 0.09482 | 0.001 | -6.175
-13.5 | -0.615 | 0.08832 | 0 | -6.961
-13 | -0.639 | 0.08226 | 0 | -7.772
-12.5 | -0.66 | 0.07519 | -0.001 | -8.777
-12 | -0.673 | 0.07137 | -0.002 | -9.429
-11.5 | -0.684 | 0.06418 | -0.002 | -10.662
-11 | -0.7 | 0.05148 | -0.003 | -13.605
-10.5 | -0.82 | 0.01077 | -0.006 | -76.113
-10 | -0.812 | 0.00996 | -0.007 | -81.518
-9.5 | -0.795 | 0.00946 | -0.008 | -84.016
-9 | -0.771 | 0.00891 | -0.009 | -86.62
-8.5 | -0.742 | 0.00852 | -0.01 | -87.031
-8 | -0.707 | 0.00807 | -0.011 | -87.549
-7.5 | -0.667 | 0.0077 | -0.012 | -86.53
-7 | -0.622 | 0.0074 | -0.014 | -84.061
-6.5 | -0.574 | 0.00716 | -0.015 | -80.211
-6 | -0.523 | 0.00575 | -0.016 | -90.952
-5.5 | -0.469 | 0.00625 | -0.017 | -74.983
-5 | -0.413 | 0.00612 | -0.018 | -67.393
-4.5 | -0.354 | 0.00609 | -0.019 | -58.219
-4 | -0.295 | 0.00597 | -0.021 | -49.376
-3.5 | -0.234 | 0.00647 | -0.022 | -36.145
-3 | -0.172 | 0.00642 | -0.023 | -26.855
-2.5 | -0.11 | 0.00646 | -0.024 | -17.093
-2 | -0.048 | 0.00635 | -0.025 | -7.551
-1.5 | 0.015 | 0.0063 | -0.026 | 2.356
-1 | 0.078 | 0.00602 | -0.028 | 12.924
-0.5 | 0.141 | 0.00597 | -0.029 | 23.651
0 | 0.204 | 0.00384 | -0.03 | 53.07
0.5 | 0.266 | 0.00481 | -0.031 | 55.396
1 | 0.328 | 0.00498 | -0.032 | 65.884
1.5 | 0.39 | 0.0052 | -0.033 | 75.03
2 | 0.452 | 0.00538 | -0.035 | 84.069
2.5 | 0.514 | 0.0056 | -0.036 | 91.908
3 | 0.576 | 0.00582 | -0.037 | 98.99
3.5 | 0.636 | 0.00627 | -0.038 | 101.535
4 | 0.697 | 0.00675 | -0.039 | 103.152
4.5 | 0.756 | 0.00751 | -0.04 | 100.676
5 | 0.814 | 0.00784 | -0.042 | 103.76
5.5 | 0.87 | 0.00817 | -0.043 | 106.471
6 | 0.925 | 0.00852 | -0.044 | 108.557
6.5 | 0.977 | 0.00886 | -0.045 | 110.299
7 | 1.026 | 0.00943 | -0.046 | 108.832
7.5 | 1.073 | 0.00988 | -0.047 | 108.648
8 | 1.116 | 0.01034 | -0.049 | 107.977
8.5 | 1.153 | 0.01088 | -0.05 | 105.963
9 | 1.183 | 0.01142 | -0.051 | 103.62
9.5 | 1.206 | 0.01195 | -0.052 | 100.906
10 | 1.221 | 0.0126 | -0.053 | 96.91
10.5 | 1.228 | 0.01338 | -0.054 | 91.795
11 | 1.227 | 0.01409 | -0.055 | 87.055
11.5 | 1.216 | 0.01507 | -0.056 | 80.671
12 | 1.196 | 0.0162 | -0.057 | 73.815
12.5 | 1.166 | 0.01739 | -0.058 | 67.038
13 | 1.126 | 0.01881 | -0.059 | 59.863
13.5 | 1.075 | 0.02093 | -0.06 | 51.384
14 | 1.008 | 0.024 | -0.06 | 42.017
14.5 | 0.89 | 0.04009 | -0.057 | 22.197
15 | 0.747 | 0.08461 | -0.046 | 8.834
15.5 | 0.654 | 0.10999 | -0.038 | 5.943

## 126. Re 14M Mach 0.25 (2)
BIGFOIL.COM POLAR EXPORT
NACA67-314 a=0.2
NACA67-314 a=0.2 |  |  |  | Cl Max: | 1.6288 | at alpha= | 19 | deg
XFOIL ncrit=9 |  |  |  | L/D Max: | 100.1 | at alpha= | 8 | deg
Re: | 14000000 |  |  | Cd Min: | 0.06248 | at alpha= | -20 | deg
Mach: | 0.25 |  |  | Cl=0 at alpha= | -2.1085 | deg
|  |  |  | @ Cl=0.1, Cd= | 0.0047917
|  |  |  | @ Cl=0.4, Cd= | 0.0044052
|  |  |  | @ Cl=0.6, Cd= | 0.0063507
alpha (deg) | Cl | Cd | Cm | Cl/Cd
-20 | -1.2582 | 0.06248 | -0.1149 | -20.1376
-19.5 | -1.3538 | 0.04558 | -0.1244 | -29.7016
-19 | -1.371 | 0.03938 | -0.1238 | -34.8146
-18.5 | -1.4045 | 0.0331 | -0.1204 | -42.432
-18 | -1.4106 | 0.02923 | -0.1157 | -48.2586
-17.5 | -1.4037 | 0.02638 | -0.1107 | -53.2108
-17 | -1.3827 | 0.02441 | -0.1061 | -56.6448
-16.5 | -1.3743 | 0.02187 | -0.0999 | -62.8395
-16 | -1.358 | 0.01969 | -0.094 | -68.969
-15.5 | -1.339 | 0.01757 | -0.088 | -76.2094
-15 | -1.3086 | 0.01608 | -0.0829 | -81.3806
-14.5 | -1.2704 | 0.01498 | -0.0787 | -84.8064
-14 | -1.2303 | 0.01395 | -0.0747 | -88.1935
-13.5 | -1.1871 | 0.01304 | -0.0711 | -91.0353
-13 | -1.141 | 0.0123 | -0.068 | -92.7642
-12.5 | -1.0946 | 0.0115 | -0.065 | -95.1826
-12 | -1.0459 | 0.01095 | -0.0624 | -95.516
-11.5 | -0.9968 | 0.01036 | -0.0599 | -96.2162
-11 | -0.9471 | 0.00988 | -0.0576 | -95.8603
-10.5 | -0.8969 | 0.00941 | -0.0554 | -95.3135
-10 | -0.8473 | 0.00886 | -0.0532 | -95.6321
-9.5 | -0.7972 | 0.00839 | -0.0512 | -95.0179
-9 | -0.7475 | 0.00796 | -0.0491 | -93.907
-8.5 | -0.698 | 0.00759 | -0.0471 | -91.9631
-8 | -0.649 | 0.00729 | -0.0449 | -89.0261
-7.5 | -0.5972 | 0.00703 | -0.0435 | -84.9502
-7 | -0.544 | 0.00673 | -0.0424 | -80.8321
-6.5 | -0.4906 | 0.00644 | -0.0414 | -76.1801
-6 | -0.4362 | 0.00623 | -0.0407 | -70.0161
-5.5 | -0.3812 | 0.00599 | -0.0401 | -63.6394
-5 | -0.3261 | 0.00575 | -0.0397 | -56.713
-4.5 | -0.2701 | 0.00557 | -0.0394 | -48.4919
-4 | -0.2145 | 0.00539 | -0.0392 | -39.7959
-3.5 | -0.1576 | 0.00523 | -0.0392 | -30.1338
-3 | -0.1012 | 0.00506 | -0.0392 | -20
-2.5 | -0.0444 | 0.00494 | -0.0394 | -8.9879
-2 | 0.0123 | 0.00485 | -0.0395 | 2.5361
-1.5 | 0.0685 | 0.00478 | -0.0395 | 14.3305
-1 | 0.1223 | 0.0048 | -0.0391 | 25.4792
-0.5 | 0.1743 | 0.00481 | -0.0384 | 36.237
0 | 0.2252 | 0.0048 | -0.0375 | 46.9167
0.5 | 0.2716 | 0.00484 | -0.0357 | 56.1157
1 | 0.3057 | 0.00453 | -0.0315 | 67.4834
1.5 | 0.3426 | 0.00386 | -0.0279 | 88.7565
2 | 0.3886 | 0.00426 | -0.026 | 91.2207
2.5 | 0.4302 | 0.00479 | -0.0231 | 89.8121
3 | 0.4782 | 0.00507 | -0.0215 | 94.3195
3.5 | 0.5204 | 0.0054 | -0.0186 | 96.3704
4 | 0.5526 | 0.00581 | -0.0136 | 95.1119
4.5 | 0.5911 | 0.00624 | -0.0101 | 94.7276
5 | 0.6305 | 0.00673 | -0.0069 | 93.685
5.5 | 0.673 | 0.00716 | -0.0042 | 93.9944
6 | 0.7194 | 0.00749 | -0.0024 | 96.0481
6.5 | 0.7659 | 0.00784 | -0.0006 | 97.6913
7 | 0.8116 | 0.00821 | 0.0013 | 98.8551
7.5 | 0.8575 | 0.00857 | 0.0032 | 100.0583
8 | 0.9019 | 0.00901 | 0.0053 | 100.0999
8.5 | 0.9444 | 0.00952 | 0.0078 | 99.2017
9 | 0.9874 | 0.01006 | 0.0101 | 98.1511
9.5 | 1.0292 | 0.01065 | 0.0126 | 96.6385
10 | 1.0732 | 0.01117 | 0.0148 | 96.0788
10.5 | 1.1142 | 0.01177 | 0.0174 | 94.6644
11 | 1.1551 | 0.01246 | 0.02 | 92.7047
11.5 | 1.1933 | 0.01323 | 0.0229 | 90.1965
12 | 1.2341 | 0.01393 | 0.0255 | 88.593
12.5 | 1.2717 | 0.01477 | 0.0284 | 86.1002
13 | 1.3061 | 0.01578 | 0.0318 | 82.7693
13.5 | 1.3402 | 0.01689 | 0.0351 | 79.3487
14 | 1.3728 | 0.01804 | 0.0384 | 76.0976
14.5 | 1.4065 | 0.01925 | 0.0415 | 73.0649
15 | 1.4334 | 0.02085 | 0.0453 | 68.7482
15.5 | 1.4604 | 0.02252 | 0.0487 | 64.849
16 | 1.485 | 0.02439 | 0.0523 | 60.8856
16.5 | 1.5077 | 0.02649 | 0.0558 | 56.9158
17 | 1.5272 | 0.02888 | 0.0592 | 52.8809
17.5 | 1.541 | 0.03151 | 0.0632 | 48.9051
18 | 1.5697 | 0.03619 | 0.0608 | 43.3739
18.5 | 1.6068 | 0.04065 | 0.0574 | 39.5277
19 | 1.6288 | 0.04638 | 0.0543 | 35.1186

## 127. Re 14M Mach 0.50 (1)
BIGFOIL.COM POLAR EXPORT
NACA67-314 a=0.2
NACA67-314 a=0.2 |  |  |  | Cl Max: | 1.187 | at alpha= | 20 | deg
JavaFoil+Calcfoil stall+Eppler ext transition |  |  |  | L/D Max: | 101.608 | at alpha= | 6 | deg
Re: | 14000000 |  |  | Cd Min: | 0.00488 | at alpha= | 0 | deg
Mach: | 0.5 |  |  | Cl=0 at alpha= | -1.6214 | deg
|  |  |  | @ Cl=0.1, Cd= | 0.0063836
|  |  |  | @ Cl=0.4, Cd= | 0.0055268
|  |  |  | @ Cl=0.6, Cd= | 0.00627
alpha (deg) | Cl | Cd | Cm | Cl/Cd
-20 | -1.014 | 0.16296 | 0.008 | -6.225
-19.5 | -0.987 | 0.15679 | 0.008 | -6.294
-19 | -0.959 | 0.15278 | 0.007 | -6.28
-18.5 | -0.936 | 0.13569 | 0.007 | -6.9
-18 | -0.908 | 0.13154 | 0.006 | -6.905
-17.5 | -0.879 | 0.12711 | 0.005 | -6.918
-17 | -0.852 | 0.1219 | 0.005 | -6.987
-16.5 | -0.825 | 0.11465 | 0.004 | -7.197
-16 | -0.799 | 0.10704 | 0.004 | -7.46
-15.5 | -0.77 | 0.1092 | 0.003 | -7.052
-15 | -0.743 | 0.10325 | 0.002 | -7.192
-14.5 | -0.716 | 0.09608 | 0.002 | -7.448
-14 | -0.692 | 0.08593 | 0.001 | -8.049
-13.5 | -0.669 | 0.07702 | 0 | -8.681
-13 | -0.645 | 0.06927 | 0 | -9.312
-12.5 | -0.603 | 0.08956 | -0.001 | -6.732
-12 | -0.575 | 0.0811 | -0.002 | -7.096
-11.5 | -0.549 | 0.07301 | -0.002 | -7.523
-11 | -0.524 | 0.06503 | -0.003 | -8.061
-10.5 | -0.502 | 0.05647 | -0.004 | -8.885
-10 | -0.565 | 0.01172 | -0.008 | -48.168
-9.5 | -0.437 | 0.06572 | -0.004 | -6.646
-9 | -0.41 | 0.05707 | -0.005 | -7.187
-8.5 | -0.384 | 0.05153 | -0.006 | -7.448
-8 | -0.365 | 0.04001 | -0.009 | -9.12
-7.5 | -0.326 | 0.04997 | -0.007 | -6.531
-7 | -0.42 | 0.04461 | -0.008 | -9.418
-6.5 | -0.561 | 0.00842 | -0.016 | -66.592
-6 | -0.541 | 0.00787 | -0.018 | -68.69
-5.5 | -0.5 | 0.00754 | -0.019 | -66.279
-5 | -0.447 | 0.00741 | -0.02 | -60.394
-4.5 | -0.388 | 0.00719 | -0.022 | -53.946
-4 | -0.324 | 0.00709 | -0.023 | -45.712
-3.5 | -0.258 | 0.00686 | -0.024 | -37.706
-3 | -0.191 | 0.00663 | -0.025 | -28.8
-2.5 | -0.123 | 0.00629 | -0.027 | -19.504
-2 | -0.053 | 0.00688 | -0.028 | -7.742
-1.5 | 0.017 | 0.00603 | -0.029 | 2.738
-1 | 0.087 | 0.00643 | -0.031 | 13.476
-0.5 | 0.157 | 0.00618 | -0.032 | 25.467
0 | 0.227 | 0.00488 | -0.033 | 46.46
0.5 | 0.297 | 0.00514 | -0.035 | 57.683
1 | 0.365 | 0.0054 | -0.036 | 67.614
1.5 | 0.434 | 0.00565 | -0.037 | 76.914
2 | 0.503 | 0.00585 | -0.039 | 85.994
2.5 | 0.572 | 0.00613 | -0.04 | 93.298
3 | 0.64 | 0.00647 | -0.041 | 98.911
3.5 | 0.707 | 0.00716 | -0.042 | 98.749
4 | 0.773 | 0.00813 | -0.044 | 95.074
4.5 | 0.838 | 0.00861 | -0.045 | 97.309
5 | 0.899 | 0.00904 | -0.046 | 99.477
5.5 | 0.957 | 0.00948 | -0.048 | 100.921
6 | 1.01 | 0.00994 | -0.049 | 101.608
6.5 | 1.055 | 0.01076 | -0.05 | 98.05
7 | 1.09 | 0.01146 | -0.051 | 95.111
7.5 | 1.108 | 0.01229 | -0.053 | 90.105
8 | 1.094 | 0.01326 | -0.054 | 82.523
8.5 | 0.961 | 0.01474 | -0.055 | 65.225
9 | 0.711 | 0.01582 | -0.056 | 44.906
9.5 | 0.635 | 0.05184 | -0.042 | 12.241
10 | 0.774 | 0.01739 | -0.059 | 44.527
10.5 | 0.715 | 0.04564 | -0.049 | 15.662
11 | 0.839 | 0.0181 | -0.061 | 46.345
11.5 | 0.869 | 0.01984 | -0.062 | 43.807
12 | 0.894 | 0.02298 | -0.063 | 38.892
12.5 | 0.788 | 0.08007 | -0.042 | 9.836
13 | 0.959 | 0.0233 | -0.065 | 41.172
13.5 | 0.981 | 0.02753 | -0.066 | 35.628
14 | 0.888 | 0.08023 | -0.05 | 11.064
14.5 | 0.937 | 0.07289 | -0.056 | 12.849
15 | 0.921 | 0.10271 | -0.045 | 8.963
15.5 | 0.947 | 0.10896 | -0.046 | 8.696
16 | 0.98 | 0.11107 | -0.049 | 8.824
16.5 | 1.014 | 0.11205 | -0.052 | 9.053
17 | 1.023 | 0.13791 | -0.046 | 7.415
17.5 | 1.051 | 0.14634 | -0.048 | 7.179
18 | 1.08 | 0.14806 | -0.05 | 7.297
18.5 | 1.111 | 0.15005 | -0.052 | 7.401
19 | 1.131 | 0.17007 | -0.051 | 6.649
19.5 | 1.159 | 0.17926 | -0.052 | 6.463
20 | 1.187 | 0.18539 | -0.054 | 6.403

## 128. Re 14M Mach 0.50 (2)
BIGFOIL.COM POLAR EXPORT
NACA67-314 a=0.2
NACA67-314 a=0.2 |  |  |  | Cl Max: | 1.1808 | at alpha= | 11 | deg
XFOIL ncrit=9 |  |  |  | L/D Max: | 95.3882 | at alpha= | 2 | deg
Re: | 14000000 |  |  | Cd Min: | 0.11893 | at alpha= | 16 | deg
Mach: | 0.5 |  |  | Cl=0 at alpha= | -2.3691 | deg
|  |  |  | @ Cl=0.1, Cd= | 0.0048698
|  |  |  | @ Cl=0.4, Cd= | 0.0042129
|  |  |  | @ Cl=0.6, Cd= | 0.0075732
alpha (deg) | Cl | Cd | Cm | Cl/Cd
-13 | -0.374 | 0.10116 | -0.0963 | -3.6971
-12.5 | -0.3943 | 0.0891 | -0.1035 | -4.4254
-12 | -0.4069 | 0.07892 | -0.1097 | -5.1559
-11.5 | -0.4285 | 0.06765 | -0.1171 | -6.3341
-11 | -0.4485 | 0.05587 | -0.1269 | -8.0276
-10.5 | -0.4942 | 0.0462 | -0.129 | -10.697
-10 | -0.5343 | 0.03938 | -0.1247 | -13.5678
-9.5 | -0.5765 | 0.03332 | -0.1162 | -17.3019
-9 | -0.6095 | 0.02814 | -0.1051 | -21.6596
-8.5 | -0.6466 | 0.02267 | -0.0911 | -28.5223
-8 | -0.6725 | 0.01532 | -0.0789 | -43.8969
-7.5 | -0.6097 | 0.0089 | -0.0788 | -68.5056
-7 | -0.5464 | 0.00781 | -0.0752 | -69.9616
-6.5 | -0.4848 | 0.00726 | -0.0717 | -66.7769
-6 | -0.4246 | 0.00681 | -0.0684 | -62.3495
-5.5 | -0.3643 | 0.00646 | -0.0657 | -56.3932
-5 | -0.3046 | 0.00613 | -0.0631 | -49.69
-4.5 | -0.2469 | 0.00584 | -0.0605 | -42.2774
-4 | -0.1903 | 0.00562 | -0.0579 | -33.8612
-3.5 | -0.1368 | 0.00543 | -0.0549 | -25.1934
-3 | -0.0765 | 0.00526 | -0.0535 | -14.5437
-2.5 | -0.0161 | 0.0051 | -0.0523 | -3.1569
-2 | 0.0454 | 0.00495 | -0.0516 | 9.1717
-1.5 | 0.1067 | 0.00486 | -0.0509 | 21.9547
-1 | 0.1653 | 0.00487 | -0.0497 | 33.9425
-0.5 | 0.2188 | 0.00493 | -0.0476 | 44.3813
0 | 0.2711 | 0.00492 | -0.0453 | 55.1016
0.5 | 0.3187 | 0.00488 | -0.0421 | 65.3074
1 | 0.3255 | 0.00357 | -0.0309 | 91.1765
1.5 | 0.3661 | 0.00398 | -0.0261 | 91.9849
2 | 0.4054 | 0.00425 | -0.0209 | 95.3882
2.5 | 0.4291 | 0.00481 | -0.0125 | 89.21
3 | 0.4596 | 0.00547 | -0.0058 | 84.0219
3.5 | 0.5007 | 0.006 | -0.0013 | 83.45
4 | 0.5388 | 0.00666 | 0.0037 | 80.9009
4.5 | 0.5814 | 0.00728 | 0.0079 | 79.8626
5 | 0.6239 | 0.00795 | 0.0122 | 78.478
5.5 | 0.6716 | 0.00856 | 0.0155 | 78.4579
6 | 0.7224 | 0.00909 | 0.0185 | 79.4719
6.5 | 0.7769 | 0.00957 | 0.021 | 81.1808
7 | 0.8283 | 0.01017 | 0.0241 | 81.4454
7.5 | 0.8797 | 0.0108 | 0.0275 | 81.4537
8 | 0.9288 | 0.01153 | 0.0313 | 80.5551
8.5 | 0.9786 | 0.01232 | 0.0353 | 79.4318
9 | 1.0264 | 0.01323 | 0.0398 | 77.5813
9.5 | 1.0768 | 0.01417 | 0.0442 | 75.9915
10 | 1.1238 | 0.01531 | 0.0492 | 73.403
10.5 | 1.163 | 0.01687 | 0.0555 | 68.9389
11 | 1.1808 | 0.01947 | 0.064 | 60.6471
11.5 | 1.1681 | 0.02377 | 0.0739 | 49.1418
12 | 1.1331 | 0.02991 | 0.0827 | 37.8837
12.5 | 1.0954 | 0.03729 | 0.0883 | 29.3752
13 | 1.0517 | 0.04639 | 0.0904 | 22.6708
13.5 | 1.015 | 0.05648 | 0.0888 | 17.971
14 | 0.9846 | 0.06741 | 0.0842 | 14.6061
14.5 | 0.9507 | 0.08015 | 0.0769 | 11.8615
15 | 0.9248 | 0.09316 | 0.0685 | 9.927
15.5 | 0.9052 | 0.10605 | 0.06 | 8.5356
16 | 0.8871 | 0.11893 | 0.0518 | 7.459

## 129. Re 16M Mach 0.00 (1)
BIGFOIL.COM POLAR EXPORT
NACA67-314 a=0.2
NACA67-314 a=0.2 |  |  |  | Cl Max: | 1.291 | at alpha= | 12.5 | deg
JavaFoil+Calcfoil stall+Eppler ext transition |  |  |  | L/D Max: | 115.019 | at alpha= | 6.5 | deg
Re: | 16000000 |  |  | Cd Min: | 0.0042 | at alpha= | 1.5 | deg
Mach: | 0 |  |  | Cl=0 at alpha= | -1.6167 | deg
|  |  |  | @ Cl=0.1, Cd= | 0.0063653
|  |  |  | @ Cl=0.4, Cd= | 0.0045535
|  |  |  | @ Cl=0.6, Cd= | 0.0060158
alpha (deg) | Cl | Cd | Cm | Cl/Cd
-17.5 | -0.673 | 0.12251 | 0.004 | -5.495
-17 | -0.695 | 0.11649 | 0.004 | -5.968
-16.5 | -0.717 | 0.11036 | 0.004 | -6.493
-16 | -0.736 | 0.10457 | 0.003 | -7.041
-15.5 | -0.755 | 0.09847 | 0.003 | -7.665
-15 | -0.772 | 0.09235 | 0.002 | -8.355
-14.5 | -0.786 | 0.08631 | 0.001 | -9.108
-14 | -0.793 | 0.07974 | 0.001 | -9.943
-13.5 | -0.801 | 0.06876 | 0 | -11.655
-13 | -0.816 | 0.05433 | 0 | -15.011
-12.5 | -0.933 | 0.01218 | -0.002 | -76.584
-12 | -0.925 | 0.01138 | -0.003 | -81.233
-11.5 | -0.913 | 0.01042 | -0.004 | -87.638
-11 | -0.896 | 0.00993 | -0.005 | -90.176
-10.5 | -0.874 | 0.00936 | -0.006 | -93.406
-10 | -0.848 | 0.00898 | -0.007 | -94.423
-9.5 | -0.817 | 0.00865 | -0.008 | -94.546
-9 | -0.783 | 0.00826 | -0.009 | -94.794
-8.5 | -0.746 | 0.00792 | -0.01 | -94.138
-8 | -0.705 | 0.00756 | -0.011 | -93.222
-7.5 | -0.66 | 0.006 | -0.012 | -110.087
-7 | -0.613 | 0.00587 | -0.013 | -104.503
-6.5 | -0.564 | 0.00627 | -0.014 | -89.827
-6 | -0.512 | 0.0062 | -0.015 | -82.516
-5.5 | -0.458 | 0.00655 | -0.016 | -69.815
-5 | -0.402 | 0.00649 | -0.018 | -61.914
-4.5 | -0.345 | 0.00639 | -0.019 | -53.922
-4 | -0.286 | 0.00639 | -0.02 | -44.808
-3.5 | -0.227 | 0.00673 | -0.021 | -33.716
-3 | -0.167 | 0.00676 | -0.022 | -24.735
-2.5 | -0.107 | 0.00673 | -0.023 | -15.89
-2 | -0.046 | 0.00674 | -0.024 | -6.888
-1.5 | 0.014 | 0.00672 | -0.026 | 2.138
-1 | 0.075 | 0.00645 | -0.027 | 11.685
-0.5 | 0.137 | 0.00624 | -0.028 | 21.896
0 | 0.197 | 0.00443 | -0.029 | 44.596
0.5 | 0.258 | 0.00433 | -0.03 | 59.647
1 | 0.318 | 0.00444 | -0.031 | 71.673
1.5 | 0.379 | 0.0042 | -0.032 | 90.076
2 | 0.439 | 0.00521 | -0.034 | 84.285
2.5 | 0.499 | 0.00542 | -0.035 | 92.075
3 | 0.559 | 0.00571 | -0.036 | 97.885
3.5 | 0.618 | 0.00615 | -0.037 | 100.425
4 | 0.676 | 0.00647 | -0.038 | 104.451
4.5 | 0.734 | 0.00717 | -0.039 | 102.319
5 | 0.791 | 0.00741 | -0.04 | 106.677
5.5 | 0.846 | 0.00769 | -0.042 | 110.061
6 | 0.9 | 0.00797 | -0.043 | 112.849
6.5 | 0.952 | 0.00828 | -0.044 | 115.019
7 | 1.002 | 0.00878 | -0.045 | 114.059
7.5 | 1.05 | 0.00916 | -0.046 | 114.656
8 | 1.096 | 0.00955 | -0.047 | 114.699
8.5 | 1.137 | 0.01003 | -0.048 | 113.346
9 | 1.173 | 0.01048 | -0.049 | 111.927
9.5 | 1.204 | 0.01095 | -0.05 | 110.038
10 | 1.232 | 0.01147 | -0.051 | 107.419
10.5 | 1.254 | 0.01198 | -0.053 | 104.658
11 | 1.271 | 0.01249 | -0.054 | 101.805
11.5 | 1.283 | 0.01315 | -0.055 | 97.582
12 | 1.289 | 0.01396 | -0.056 | 92.351
12.5 | 1.291 | 0.01478 | -0.057 | 87.339
13 | 1.287 | 0.0156 | -0.058 | 82.513
13.5 | 1.278 | 0.01659 | -0.059 | 77.054
14 | 1.261 | 0.01772 | -0.059 | 71.173
14.5 | 1.236 | 0.01887 | -0.06 | 65.505
15 | 1.207 | 0.02015 | -0.061 | 59.923
15.5 | 1.173 | 0.02208 | -0.062 | 53.114
16 | 1.135 | 0.02442 | -0.063 | 46.475
16.5 | 1.093 | 0.02755 | -0.063 | 39.673
17 | 1.048 | 0.0318 | -0.063 | 32.953
17.5 | 0.977 | 0.04637 | -0.061 | 21.07

## 130. Re 16M Mach 0.00 (2)
BIGFOIL.COM POLAR EXPORT
NACA67-314 a=0.2
NACA67-314 a=0.2 |  |  |  | Cl Max: | 1.7052 | at alpha= | 19.5 | deg
XFOIL ncrit=9 |  |  |  | L/D Max: | 108.209 | at alpha= | 8 | deg
Re: | 16000000 |  |  | Cd Min: | 0.03263 | at alpha= | 19.5 | deg
Mach: | 0 |  |  | Cl=0 at alpha= | -2.0339 | deg
|  |  |  | @ Cl=0.1, Cd= | 0.0048628
|  |  |  | @ Cl=0.4, Cd= | 0.0045085
|  |  |  | @ Cl=0.6, Cd= | 0.0059974
alpha (deg) | Cl | Cd | Cm | Cl/Cd
-20 | -1.5875 | 0.02148 | -0.0825 | -73.906
-19.5 | -1.5651 | 0.02016 | -0.0794 | -77.6339
-19 | -1.5387 | 0.01903 | -0.0766 | -80.8565
-18.5 | -1.5112 | 0.01797 | -0.0737 | -84.0957
-18 | -1.4815 | 0.01701 | -0.071 | -87.0958
-17.5 | -1.4502 | 0.01616 | -0.0683 | -89.7401
-17 | -1.4159 | 0.01541 | -0.0659 | -91.8819
-16.5 | -1.3822 | 0.01461 | -0.0633 | -94.6064
-16 | -1.3466 | 0.01386 | -0.0609 | -97.1573
-15.5 | -1.3111 | 0.01305 | -0.0584 | -100.4674
-15 | -1.2734 | 0.01236 | -0.0561 | -103.0259
-14.5 | -1.2329 | 0.01182 | -0.0542 | -104.3063
-14 | -1.1919 | 0.01127 | -0.0523 | -105.7587
-13.5 | -1.1492 | 0.0108 | -0.0506 | -106.4074
-13 | -1.1059 | 0.01034 | -0.049 | -106.9536
-12.5 | -1.0621 | 0.00991 | -0.0474 | -107.1746
-12 | -1.0175 | 0.00957 | -0.0459 | -106.3218
-11.5 | -0.9728 | 0.00918 | -0.0443 | -105.9695
-11 | -0.928 | 0.00885 | -0.0427 | -104.8588
-10.5 | -0.8836 | 0.00847 | -0.041 | -104.3211
-10 | -0.8392 | 0.00811 | -0.0392 | -103.4772
-9.5 | -0.7923 | 0.00775 | -0.0379 | -102.2323
-9 | -0.7426 | 0.00743 | -0.0372 | -99.9462
-8.5 | -0.6919 | 0.00715 | -0.0367 | -96.7692
-7.5 | -0.5889 | 0.00665 | -0.0359 | -88.5564
-7 | -0.5376 | 0.00638 | -0.0354 | -84.2633
-6.5 | -0.4852 | 0.00616 | -0.0352 | -78.7662
-6 | -0.4316 | 0.00596 | -0.0352 | -72.4161
-5.5 | -0.3785 | 0.00573 | -0.0351 | -66.0558
-5 | -0.3246 | 0.00554 | -0.0351 | -58.5921
-4.5 | -0.2704 | 0.00539 | -0.0352 | -50.167
-4 | -0.2159 | 0.00521 | -0.0354 | -41.4395
-3.5 | -0.1606 | 0.00507 | -0.0357 | -31.6765
-3 | -0.1059 | 0.00493 | -0.0359 | -21.4807
-2.5 | -0.0509 | 0.00484 | -0.0362 | -10.5165
-2 | 0.0037 | 0.0048 | -0.0363 | 0.77083
-1.5 | 0.057 | 0.00483 | -0.0363 | 11.8012
-1 | 0.1095 | 0.00487 | -0.0361 | 22.4846
-0.5 | 0.1616 | 0.00485 | -0.0358 | 33.3196
0 | 0.2105 | 0.00492 | -0.0349 | 42.7846
0.5 | 0.2571 | 0.00506 | -0.0336 | 50.8103
1 | 0.3027 | 0.0051 | -0.032 | 59.3529
1.5 | 0.3314 | 0.00393 | -0.0274 | 84.3257
2 | 0.3758 | 0.00434 | -0.0255 | 86.5899
3 | 0.472 | 0.00501 | -0.0234 | 94.2116
3.5 | 0.5179 | 0.00535 | -0.0219 | 96.8037
4 | 0.5638 | 0.00567 | -0.0204 | 99.4356
4.5 | 0.6036 | 0.00603 | -0.0175 | 100.0995
5 | 0.6394 | 0.0064 | -0.0138 | 99.9062
5.5 | 0.6808 | 0.00673 | -0.0114 | 101.159
6 | 0.7248 | 0.00703 | -0.0096 | 103.101
6.5 | 0.77 | 0.00731 | -0.0081 | 105.3352
7 | 0.8135 | 0.00764 | -0.0064 | 106.4791
7.5 | 0.8585 | 0.00794 | -0.005 | 108.1234
8 | 0.9003 | 0.00832 | -0.003 | 108.2091
8.5 | 0.9428 | 0.00872 | -0.0012 | 108.1193
9 | 0.983 | 0.00918 | 0.0009 | 107.0806
9.5 | 1.025 | 0.00963 | 0.0026 | 106.4382
10 | 1.0654 | 0.01011 | 0.0045 | 105.3808
10.5 | 1.107 | 0.01055 | 0.0062 | 104.9289
11 | 1.146 | 0.01107 | 0.0083 | 103.523
11.5 | 1.1838 | 0.01169 | 0.0104 | 101.266
12 | 1.222 | 0.01226 | 0.0124 | 99.6737
12.5 | 1.2597 | 0.01286 | 0.0144 | 97.9549
13 | 1.2963 | 0.01352 | 0.0165 | 95.8802
13.5 | 1.3283 | 0.01438 | 0.0192 | 92.3713
14 | 1.3629 | 0.01514 | 0.0213 | 90.0198
14.5 | 1.3965 | 0.01595 | 0.0235 | 87.5549
15 | 1.427 | 0.01694 | 0.026 | 84.2385
15.5 | 1.4581 | 0.01791 | 0.0283 | 81.4126
16 | 1.4869 | 0.01904 | 0.0307 | 78.0935
16.5 | 1.5112 | 0.02041 | 0.0336 | 74.0421
17 | 1.537 | 0.02175 | 0.0361 | 70.6667
17.5 | 1.5604 | 0.02327 | 0.0387 | 67.0563
18 | 1.5771 | 0.02507 | 0.0421 | 62.9079
18.5 | 1.6208 | 0.02715 | 0.0392 | 59.698
19 | 1.6666 | 0.02967 | 0.0353 | 56.1712
19.5 | 1.7052 | 0.03263 | 0.0321 | 52.2587

## 131. Re 16M Mach 0.10 (1)
BIGFOIL.COM POLAR EXPORT
NACA67-314 a=0.2
NACA67-314 a=0.2 |  |  |  | Cl Max: | 1.28 | at alpha= | 12 | deg
JavaFoil+Calcfoil stall+Eppler ext transition |  |  |  | L/D Max: | 114.896 | at alpha= | 7 | deg
Re: | 16000000 |  |  | Cd Min: | 0.0041 | at alpha= | 1 | deg
Mach: | 0.1 |  |  | Cl=0 at alpha= | -1.6147 | deg
|  |  |  | @ Cl=0.1, Cd= | 0.0064074
|  |  |  | @ Cl=0.4, Cd= | 0.004543
|  |  |  | @ Cl=0.6, Cd= | 0.0060275
alpha (deg) | Cl | Cd | Cm | Cl/Cd
-17.5 | -0.627 | 0.12569 | 0.004 | -4.987
-17 | -0.652 | 0.11933 | 0.004 | -5.466
-16.5 | -0.677 | 0.11286 | 0.003 | -5.997
-16 | -0.701 | 0.10619 | 0.003 | -6.598
-15.5 | -0.722 | 0.10077 | 0.002 | -7.169
-15 | -0.742 | 0.09478 | 0.002 | -7.833
-14.5 | -0.761 | 0.08878 | 0.001 | -8.567
-14 | -0.77 | 0.08252 | 0.001 | -9.328
-13.5 | -0.778 | 0.07338 | 0 | -10.603
-13 | -0.784 | 0.06498 | 0 | -12.065
-12.5 | -0.914 | 0.01303 | -0.002 | -70.151
-12 | -0.91 | 0.01189 | -0.003 | -76.572
-11.5 | -0.904 | 0.01061 | -0.004 | -85.142
-11 | -0.888 | 0.01007 | -0.005 | -88.171
-10.5 | -0.869 | 0.00952 | -0.006 | -91.289
-10 | -0.845 | 0.00905 | -0.007 | -93.329
-9.5 | -0.816 | 0.0087 | -0.008 | -93.788
-9 | -0.783 | 0.00831 | -0.009 | -94.206
-8.5 | -0.746 | 0.00794 | -0.01 | -93.961
-8 | -0.706 | 0.00759 | -0.011 | -92.911
-7.5 | -0.662 | 0.00603 | -0.012 | -109.758
-7 | -0.615 | 0.0059 | -0.013 | -104.291
-6.5 | -0.565 | 0.0063 | -0.014 | -89.771
-6 | -0.513 | 0.00623 | -0.015 | -82.44
-5.5 | -0.459 | 0.00611 | -0.017 | -75.167
-5 | -0.404 | 0.00649 | -0.018 | -62.17
-4.5 | -0.346 | 0.00643 | -0.019 | -53.872
-4 | -0.288 | 0.00643 | -0.02 | -44.737
-3.5 | -0.228 | 0.00674 | -0.021 | -33.847
-3 | -0.168 | 0.00675 | -0.022 | -24.884
-2.5 | -0.108 | 0.00675 | -0.023 | -15.925
-2 | -0.047 | 0.00681 | -0.025 | -6.852
-1.5 | 0.014 | 0.00674 | -0.026 | 2.144
-1 | 0.076 | 0.00649 | -0.027 | 11.672
-0.5 | 0.137 | 0.00628 | -0.028 | 21.863
0 | 0.198 | 0.00444 | -0.029 | 44.731
0.5 | 0.26 | 0.00434 | -0.03 | 59.765
1 | 0.32 | 0.0041 | -0.031 | 77.941
1.5 | 0.381 | 0.00422 | -0.033 | 90.166
2 | 0.441 | 0.00524 | -0.034 | 84.203
2.5 | 0.501 | 0.00543 | -0.035 | 92.378
3 | 0.561 | 0.00573 | -0.036 | 97.944
3.5 | 0.62 | 0.00618 | -0.037 | 100.43
4 | 0.679 | 0.0065 | -0.038 | 104.587
4.5 | 0.737 | 0.00722 | -0.039 | 102.145
5 | 0.794 | 0.00745 | -0.041 | 106.561
5.5 | 0.85 | 0.00775 | -0.042 | 109.589
6 | 0.904 | 0.00802 | -0.043 | 112.635
6.5 | 0.956 | 0.00833 | -0.044 | 114.728
7 | 1.006 | 0.00876 | -0.045 | 114.896
7.5 | 1.054 | 0.00924 | -0.046 | 114.005
8 | 1.099 | 0.00965 | -0.047 | 113.895
8.5 | 1.139 | 0.01012 | -0.048 | 112.569
9 | 1.175 | 0.01056 | -0.05 | 111.237
9.5 | 1.206 | 0.01104 | -0.051 | 109.195
10 | 1.231 | 0.01159 | -0.052 | 106.238
10.5 | 1.252 | 0.01208 | -0.053 | 103.694
11 | 1.267 | 0.01271 | -0.054 | 99.69
11.5 | 1.277 | 0.01341 | -0.055 | 95.167
12 | 1.28 | 0.01417 | -0.056 | 90.327
12.5 | 1.278 | 0.01503 | -0.057 | 85.039
13 | 1.271 | 0.01586 | -0.058 | 80.113
13.5 | 1.258 | 0.01695 | -0.059 | 74.199
14 | 1.236 | 0.01814 | -0.06 | 68.148
14.5 | 1.205 | 0.01949 | -0.061 | 61.848
15 | 1.17 | 0.02129 | -0.061 | 54.945
15.5 | 1.13 | 0.0231 | -0.062 | 48.934
16 | 1.086 | 0.02587 | -0.063 | 41.994
16.5 | 1.04 | 0.02919 | -0.063 | 35.631
17 | 0.958 | 0.04614 | -0.06 | 20.754

## 132. Re 16M Mach 0.10 (2)
BIGFOIL.COM POLAR EXPORT
NACA67-314 a=0.2
NACA67-314 a=0.2 |  |  |  | Cl Max: | 1.6986 | at alpha= | 19.5 | deg
XFOIL ncrit=9 |  |  |  | L/D Max: | 107.473 | at alpha= | 8 | deg
Re: | 16000000 |  |  | Cd Min: | 0.03507 | at alpha= | 19.5 | deg
Mach: | 0.1 |  |  | Cl=0 at alpha= | -2.0419 | deg
|  |  |  | @ Cl=0.1, Cd= | 0.0048538
|  |  |  | @ Cl=0.4, Cd= | 0.0044984
|  |  |  | @ Cl=0.6, Cd= | 0.0060198
alpha (deg) | Cl | Cd | Cm | Cl/Cd
-20 | -1.5869 | 0.02307 | -0.0897 | -68.7863
-19.5 | -1.5667 | 0.02149 | -0.0862 | -72.9037
-19 | -1.5424 | 0.02016 | -0.083 | -76.5079
-18.5 | -1.5173 | 0.01891 | -0.0796 | -80.238
-18 | -1.4888 | 0.01781 | -0.0764 | -83.5935
-17 | -1.4238 | 0.01603 | -0.0706 | -88.821
-16.5 | -1.3903 | 0.01516 | -0.0677 | -91.7084
-16 | -1.3536 | 0.0144 | -0.0651 | -94
-15.5 | -1.3188 | 0.01352 | -0.0622 | -97.5444
-15 | -1.2806 | 0.01276 | -0.0597 | -100.3605
-14.5 | -1.2404 | 0.01217 | -0.0574 | -101.9228
-14 | -1.1992 | 0.01152 | -0.0553 | -104.0972
-13.5 | -1.1564 | 0.01101 | -0.0533 | -105.0318
-13 | -1.1122 | 0.01052 | -0.0516 | -105.7224
-12.5 | -1.068 | 0.01006 | -0.0498 | -106.163
-12 | -1.0224 | 0.0097 | -0.0482 | -105.4021
-11.5 | -0.9771 | 0.0093 | -0.0465 | -105.0645
-11 | -0.9313 | 0.00895 | -0.0449 | -104.0559
-10.5 | -0.8859 | 0.00856 | -0.0431 | -103.493
-10 | -0.8407 | 0.00817 | -0.0413 | -102.9009
-9.5 | -0.7951 | 0.00782 | -0.0395 | -101.6752
-9 | -0.7456 | 0.00749 | -0.0385 | -99.5461
-8.5 | -0.6948 | 0.00719 | -0.0378 | -96.6342
-8 | -0.6431 | 0.00693 | -0.0373 | -92.7994
-7.5 | -0.591 | 0.00668 | -0.0369 | -88.4731
-7 | -0.5393 | 0.00641 | -0.0363 | -84.1342
-6.5 | -0.4869 | 0.00618 | -0.036 | -78.7864
-6 | -0.433 | 0.00598 | -0.0359 | -72.408
-5.5 | -0.3795 | 0.00575 | -0.0357 | -66
-5 | -0.3255 | 0.00556 | -0.0357 | -58.5432
-4.5 | -0.2709 | 0.0054 | -0.0357 | -50.1667
-4 | -0.2162 | 0.00522 | -0.0358 | -41.4176
-3.5 | -0.1606 | 0.00507 | -0.0361 | -31.6765
-3 | -0.1057 | 0.00494 | -0.0363 | -21.3968
-2.5 | -0.0503 | 0.00485 | -0.0366 | -10.3711
-2 | 0.0046 | 0.0048 | -0.0367 | 0.95833
-1.5 | 0.0581 | 0.00483 | -0.0366 | 12.029
-1 | 0.1109 | 0.00486 | -0.0364 | 22.8189
-0.5 | 0.1631 | 0.00485 | -0.0361 | 33.6289
0 | 0.2123 | 0.00492 | -0.0352 | 43.1504
0.5 | 0.2589 | 0.00505 | -0.0338 | 51.2673
1 | 0.3044 | 0.0051 | -0.0322 | 59.6863
1.5 | 0.333 | 0.00392 | -0.0274 | 84.949
2 | 0.3773 | 0.00434 | -0.0255 | 86.9355
3 | 0.4733 | 0.00501 | -0.0232 | 94.4711
3.5 | 0.519 | 0.00536 | -0.0215 | 96.8284
4 | 0.5645 | 0.00569 | -0.0199 | 99.2091
4.5 | 0.6011 | 0.00603 | -0.0162 | 99.6849
5 | 0.6384 | 0.00642 | -0.0128 | 99.4393
5.5 | 0.6803 | 0.00677 | -0.0104 | 100.4874
6 | 0.7245 | 0.00708 | -0.0086 | 102.3305
6.5 | 0.77 | 0.00736 | -0.0071 | 104.6196
7 | 0.8141 | 0.0077 | -0.0054 | 105.7273
7.5 | 0.859 | 0.008 | -0.0038 | 107.375
8 | 0.9017 | 0.00839 | -0.0019 | 107.4732
8.5 | 0.9436 | 0.00881 | 0.0001 | 107.1056
9 | 0.9848 | 0.00928 | 0.0021 | 106.1207
9.5 | 1.0263 | 0.00975 | 0.0041 | 105.2615
10 | 1.0677 | 0.01022 | 0.0059 | 104.4716
10.5 | 1.1096 | 0.01068 | 0.0077 | 103.8951
11 | 1.1482 | 0.01124 | 0.0099 | 102.153
11.5 | 1.1868 | 0.01186 | 0.0121 | 100.0675
12 | 1.2249 | 0.01246 | 0.0143 | 98.3066
12.5 | 1.2636 | 0.01306 | 0.0162 | 96.7534
13 | 1.2991 | 0.01379 | 0.0186 | 94.2059
13.5 | 1.3313 | 0.01469 | 0.0215 | 90.6263
14 | 1.3659 | 0.01549 | 0.0237 | 88.1795
14.5 | 1.3985 | 0.01638 | 0.0263 | 85.3785
15 | 1.4311 | 0.01736 | 0.0286 | 82.4366
15.5 | 1.4604 | 0.01845 | 0.0313 | 79.1545
16 | 1.4897 | 0.01964 | 0.0338 | 75.8503
16.5 | 1.5125 | 0.02118 | 0.0369 | 71.4117
17 | 1.5365 | 0.02269 | 0.0397 | 67.7171
17.5 | 1.5589 | 0.02435 | 0.0425 | 64.0205
18 | 1.5731 | 0.02631 | 0.0463 | 59.791
18.5 | 1.6238 | 0.02845 | 0.0424 | 57.0756
19 | 1.6643 | 0.03156 | 0.0389 | 52.7345
19.5 | 1.6986 | 0.03507 | 0.0359 | 48.4346

## 133. Re 16M Mach 0.25 (1)
BIGFOIL.COM POLAR EXPORT
NACA67-314 a=0.2
NACA67-314 a=0.2 |  |  |  | Cl Max: | 1.229 | at alpha= | 10.5 | deg
JavaFoil+Calcfoil stall+Eppler ext transition |  |  |  | L/D Max: | 112.534 | at alpha= | 6.5 | deg
Re: | 16000000 |  |  | Cd Min: | 0.00403 | at alpha= | 0.5 | deg
Mach: | 0.25 |  |  | Cl=0 at alpha= | -1.6191 | deg
|  |  |  | @ Cl=0.1, Cd= | 0.0062202
|  |  |  | @ Cl=0.4, Cd= | 0.0051932
|  |  |  | @ Cl=0.6, Cd= | 0.0060549
alpha (deg) | Cl | Cd | Cm | Cl/Cd
-15.5 | -0.437 | 0.12709 | 0.002 | -3.44
-15 | -0.494 | 0.11921 | 0.002 | -4.146
-14.5 | -0.548 | 0.10014 | 0.001 | -5.475
-14 | -0.586 | 0.09465 | 0.001 | -6.189
-13.5 | -0.615 | 0.08744 | 0 | -7.035
-13 | -0.64 | 0.08181 | 0 | -7.818
-12.5 | -0.66 | 0.07462 | -0.001 | -8.851
-12 | -0.673 | 0.0711 | -0.002 | -9.47
-11.5 | -0.686 | 0.06265 | -0.002 | -10.951
-11 | -0.811 | 0.01311 | -0.005 | -61.863
-10.5 | -0.821 | 0.01045 | -0.006 | -78.56
-10 | -0.812 | 0.00973 | -0.007 | -83.463
-9.5 | -0.795 | 0.00926 | -0.008 | -85.897
-9 | -0.772 | 0.00872 | -0.009 | -88.53
-8.5 | -0.742 | 0.00837 | -0.01 | -88.696
-8 | -0.707 | 0.00795 | -0.011 | -88.978
-7.5 | -0.667 | 0.00756 | -0.012 | -88.255
-7 | -0.623 | 0.00728 | -0.014 | -85.582
-6.5 | -0.574 | 0.00586 | -0.015 | -98.005
-6 | -0.523 | 0.00586 | -0.016 | -89.342
-5.5 | -0.469 | 0.00628 | -0.017 | -74.694
-5 | -0.413 | 0.00617 | -0.018 | -66.965
-4.5 | -0.355 | 0.00612 | -0.019 | -57.953
-4 | -0.295 | 0.00654 | -0.021 | -45.031
-3.5 | -0.234 | 0.00647 | -0.022 | -36.15
-3 | -0.172 | 0.00641 | -0.023 | -26.894
-2.5 | -0.11 | 0.0065 | -0.024 | -16.975
-2 | -0.048 | 0.00632 | -0.025 | -7.578
-1.5 | 0.015 | 0.00628 | -0.026 | 2.362
-1 | 0.078 | 0.00629 | -0.028 | 12.368
-0.5 | 0.141 | 0.00609 | -0.029 | 23.158
0 | 0.204 | 0.00443 | -0.03 | 46.025
0.5 | 0.266 | 0.00403 | -0.031 | 66.028
1 | 0.328 | 0.00497 | -0.032 | 65.994
1.5 | 0.391 | 0.00517 | -0.033 | 75.545
2 | 0.453 | 0.00533 | -0.035 | 84.998
2.5 | 0.515 | 0.00554 | -0.036 | 92.953
3 | 0.576 | 0.00587 | -0.037 | 98.113
3.5 | 0.637 | 0.00634 | -0.038 | 100.424
4 | 0.697 | 0.00667 | -0.039 | 104.544
4.5 | 0.756 | 0.00743 | -0.041 | 101.861
5 | 0.814 | 0.00769 | -0.042 | 105.94
5.5 | 0.871 | 0.008 | -0.043 | 108.841
6 | 0.925 | 0.00834 | -0.044 | 110.969
6.5 | 0.977 | 0.00868 | -0.045 | 112.534
7 | 1.027 | 0.0092 | -0.046 | 111.664
7.5 | 1.074 | 0.00965 | -0.047 | 111.216
8 | 1.117 | 0.01014 | -0.049 | 110.136
8.5 | 1.154 | 0.01063 | -0.05 | 108.49
9 | 1.183 | 0.01115 | -0.051 | 106.128
9.5 | 1.206 | 0.01167 | -0.052 | 103.368
10 | 1.222 | 0.0123 | -0.053 | 99.362
10.5 | 1.229 | 0.01307 | -0.054 | 94.024
11 | 1.228 | 0.01375 | -0.055 | 89.264
11.5 | 1.217 | 0.01482 | -0.056 | 82.078
12 | 1.196 | 0.01579 | -0.057 | 75.756
12.5 | 1.166 | 0.01704 | -0.058 | 68.434
13 | 1.127 | 0.01842 | -0.059 | 61.151
13.5 | 1.076 | 0.02052 | -0.06 | 52.443
14 | 1.009 | 0.02359 | -0.06 | 42.762
14.5 | 0.919 | 0.0302 | -0.06 | 30.419
15 | 0.737 | 0.09303 | -0.043 | 7.924
15.5 | 0.655 | 0.10756 | -0.039 | 6.091

## 134. Re 16M Mach 0.25 (2)
BIGFOIL.COM POLAR EXPORT
NACA67-314 a=0.2
NACA67-314 a=0.2 |  |  |  | Cl Max: | 1.654 | at alpha= | 19.5 | deg
XFOIL ncrit=9 |  |  |  | L/D Max: | 102.959 | at alpha= | 8 | deg
Re: | 16000000 |  |  | Cd Min: | 0.05046 | at alpha= | 19.5 | deg
Mach: | 0.25 |  |  | Cl=0 at alpha= | -2.086 | deg
|  |  |  | @ Cl=0.1, Cd= | 0.0048563
|  |  |  | @ Cl=0.4, Cd= | 0.0044666
|  |  |  | @ Cl=0.6, Cd= | 0.0062228
alpha (deg) | Cl | Cd | Cm | Cl/Cd
-20 | -1.3666 | 0.05003 | -0.124 | -27.3156
-19.5 | -1.4259 | 0.03979 | -0.1256 | -35.8356
-19 | -1.4317 | 0.03517 | -0.1232 | -40.708
-18.5 | -1.4513 | 0.03024 | -0.1187 | -47.9927
-18 | -1.4495 | 0.027 | -0.1137 | -53.6852
-17.5 | -1.4377 | 0.0245 | -0.1085 | -58.6816
-17 | -1.4148 | 0.02271 | -0.1036 | -62.2985
-16.5 | -1.4003 | 0.02044 | -0.0977 | -68.5078
-16 | -1.3757 | 0.01873 | -0.0923 | -73.449
-15.5 | -1.3501 | 0.01702 | -0.0868 | -79.3243
-15 | -1.3184 | 0.01559 | -0.0818 | -84.567
-14.5 | -1.2799 | 0.01452 | -0.0775 | -88.1474
-14 | -1.2393 | 0.01345 | -0.0735 | -92.1413
-13.5 | -1.1955 | 0.01259 | -0.07 | -94.9563
-13 | -1.1487 | 0.01187 | -0.0669 | -96.7734
-12.5 | -1.1018 | 0.01115 | -0.0639 | -98.8161
-12 | -1.0529 | 0.0106 | -0.0613 | -99.3302
-11.5 | -1.0037 | 0.01004 | -0.0588 | -99.9701
-11 | -0.9537 | 0.00958 | -0.0565 | -99.5511
-10.5 | -0.9034 | 0.00915 | -0.0543 | -98.7322
-10 | -0.8533 | 0.00867 | -0.0522 | -98.4198
-9.5 | -0.8033 | 0.0082 | -0.0501 | -97.9634
-9 | -0.7537 | 0.00779 | -0.048 | -96.7522
-8.5 | -0.705 | 0.00741 | -0.0457 | -95.1417
-8 | -0.6555 | 0.00712 | -0.0437 | -92.0646
-7.5 | -0.602 | 0.00685 | -0.0425 | -87.8832
-7 | -0.5481 | 0.00659 | -0.0416 | -83.1715
-6.5 | -0.4946 | 0.00632 | -0.0406 | -78.2595
-6 | -0.4398 | 0.00607 | -0.0399 | -72.4547
-5.5 | -0.3842 | 0.00585 | -0.0395 | -65.6752
-5 | -0.3292 | 0.00562 | -0.039 | -58.5765
-4.5 | -0.2731 | 0.00546 | -0.0388 | -50.0183
-4 | -0.2169 | 0.00527 | -0.0387 | -41.1575
-3.5 | -0.16 | 0.00511 | -0.0388 | -31.3112
-3 | -0.1036 | 0.00498 | -0.0387 | -20.8032
-2.5 | -0.0467 | 0.00487 | -0.0389 | -9.5893
-2 | 0.0097 | 0.0048 | -0.0389 | 2.0208
-1.5 | 0.0643 | 0.00483 | -0.0387 | 13.3126
-1 | 0.1187 | 0.00487 | -0.0384 | 24.3737
-0.5 | 0.1714 | 0.00487 | -0.0379 | 35.1951
0 | 0.2219 | 0.0049 | -0.0368 | 45.2857
0.5 | 0.2693 | 0.00502 | -0.0352 | 53.6454
1 | 0.3133 | 0.00512 | -0.033 | 61.1914
1.5 | 0.3409 | 0.0039 | -0.0276 | 87.4103
2 | 0.3856 | 0.00432 | -0.0254 | 89.2593
2.5 | 0.4298 | 0.00477 | -0.023 | 90.1048
3 | 0.4788 | 0.00506 | -0.0217 | 94.6245
3.5 | 0.5226 | 0.00539 | -0.0191 | 96.9573
4 | 0.5554 | 0.00576 | -0.0142 | 96.4236
4.5 | 0.5944 | 0.00616 | -0.0108 | 96.4935
5 | 0.6345 | 0.00661 | -0.0076 | 95.9909
5.5 | 0.6777 | 0.00701 | -0.0051 | 96.6762
6 | 0.7246 | 0.00733 | -0.0034 | 98.854
6.5 | 0.7713 | 0.00765 | -0.0016 | 100.8235
7 | 0.8176 | 0.00802 | 0.0002 | 101.9451
7.5 | 0.8632 | 0.00839 | 0.0022 | 102.8844
8 | 0.9081 | 0.00882 | 0.0042 | 102.9592
8.5 | 0.9499 | 0.00933 | 0.0068 | 101.8114
9 | 0.9932 | 0.00985 | 0.0092 | 100.8325
9.5 | 1.0357 | 0.01039 | 0.0116 | 99.6824
10 | 1.0796 | 0.01092 | 0.0138 | 98.8645
10.5 | 1.1211 | 0.01152 | 0.0163 | 97.3177
11 | 1.1616 | 0.01219 | 0.019 | 95.2912
11.5 | 1.2013 | 0.01289 | 0.0218 | 93.1963
12 | 1.2424 | 0.01359 | 0.0243 | 91.4202
12.5 | 1.2798 | 0.01441 | 0.0274 | 88.8133
13 | 1.315 | 0.01541 | 0.0306 | 85.3342
13.5 | 1.3491 | 0.01645 | 0.034 | 82.0122
14 | 1.3832 | 0.01756 | 0.0372 | 78.7699
14.5 | 1.4169 | 0.01873 | 0.0403 | 75.6487
15 | 1.4425 | 0.02038 | 0.0443 | 70.7802
15.5 | 1.4709 | 0.02193 | 0.0477 | 67.0725
16 | 1.4973 | 0.0237 | 0.0512 | 63.1772
16.5 | 1.5195 | 0.02582 | 0.0548 | 58.8497
17 | 1.5383 | 0.02821 | 0.0584 | 54.5303
17.5 | 1.555 | 0.03088 | 0.0618 | 50.3562
18 | 1.57 | 0.03458 | 0.0636 | 45.402
18.5 | 1.6081 | 0.03892 | 0.0602 | 41.3181
19 | 1.6362 | 0.04416 | 0.0569 | 37.0516
19.5 | 1.654 | 0.05046 | 0.0536 | 32.7784

## 135. Re 16M Mach 0.50 (1)
BIGFOIL.COM POLAR EXPORT
NACA67-314 a=0.2
NACA67-314 a=0.2 |  |  |  | Cl Max: | 1.185 | at alpha= | 20 | deg
JavaFoil+Calcfoil stall+Eppler ext transition |  |  |  | L/D Max: | 103.649 | at alpha= | 6 | deg
Re: | 16000000 |  |  | Cd Min: | 0.00514 | at alpha= | 0.5 | deg
Mach: | 0.5 |  |  | Cl=0 at alpha= | -1.6214 | deg
|  |  |  | @ Cl=0.1, Cd= | 0.0063714
|  |  |  | @ Cl=0.4, Cd= | 0.0055016
|  |  |  | @ Cl=0.6, Cd= | 0.0062618
alpha (deg) | Cl | Cd | Cm | Cl/Cd
-20 | -1.014 | 0.17316 | 0.008 | -5.857
-19.5 | -0.987 | 0.16523 | 0.008 | -5.972
-19 | -0.959 | 0.16268 | 0.007 | -5.897
-18.5 | -0.935 | 0.14387 | 0.007 | -6.497
-18 | -0.906 | 0.14097 | 0.006 | -6.427
-17.5 | -0.878 | 0.13451 | 0.005 | -6.53
-17 | -0.851 | 0.12901 | 0.005 | -6.597
-16.5 | -0.824 | 0.1207 | 0.004 | -6.83
-16 | -0.797 | 0.11497 | 0.003 | -6.934
-15.5 | -0.77 | 0.10808 | 0.003 | -7.128
-15 | -0.743 | 0.10123 | 0.002 | -7.341
-14.5 | -0.716 | 0.09393 | 0.002 | -7.626
-14 | -0.694 | 0.08398 | 0.001 | -8.259
-13.5 | -0.673 | 0.07333 | 0 | -9.172
-13 | -0.653 | 0.06295 | 0 | -10.368
-12.5 | -0.603 | 0.08733 | -0.001 | -6.903
-12 | -0.576 | 0.08046 | -0.002 | -7.153
-11.5 | -0.55 | 0.07216 | -0.002 | -7.615
-11 | -0.525 | 0.0638 | -0.003 | -8.234
-10.5 | -0.505 | 0.05338 | -0.004 | -9.466
-10 | -0.566 | 0.01124 | -0.008 | -50.365
-9.5 | -0.437 | 0.06445 | -0.004 | -6.778
-9 | -0.41 | 0.05672 | -0.005 | -7.232
-8.5 | -0.384 | 0.05079 | -0.006 | -7.561
-8 | -0.43 | 0.01031 | -0.012 | -41.691
-7.5 | -0.327 | 0.04933 | -0.007 | -6.619
-7 | -0.42 | 0.0441 | -0.008 | -9.529
-6.5 | -0.561 | 0.00833 | -0.016 | -67.363
-6 | -0.541 | 0.00786 | -0.018 | -68.814
-5.5 | -0.5 | 0.0076 | -0.019 | -65.81
-5 | -0.448 | 0.00738 | -0.02 | -60.663
-4.5 | -0.388 | 0.00723 | -0.022 | -53.703
-4 | -0.324 | 0.007 | -0.023 | -46.33
-3.5 | -0.259 | 0.00675 | -0.024 | -38.33
-3 | -0.191 | 0.00658 | -0.025 | -29.037
-2.5 | -0.123 | 0.00633 | -0.027 | -19.36
-2 | -0.053 | 0.00597 | -0.028 | -8.928
-1.5 | 0.017 | 0.00637 | -0.029 | 2.594
-1 | 0.087 | 0.00639 | -0.031 | 13.583
-0.5 | 0.157 | 0.00629 | -0.032 | 25.051
0 | 0.227 | 0.00631 | -0.033 | 35.949
0.5 | 0.297 | 0.00514 | -0.035 | 57.704
1 | 0.365 | 0.00539 | -0.036 | 67.794
1.5 | 0.434 | 0.00561 | -0.037 | 77.477
2 | 0.503 | 0.00581 | -0.039 | 86.71
2.5 | 0.572 | 0.00606 | -0.04 | 94.461
3 | 0.64 | 0.00655 | -0.041 | 97.735
3.5 | 0.707 | 0.00712 | -0.043 | 99.336
4 | 0.773 | 0.00797 | -0.044 | 96.993
4.5 | 0.838 | 0.00843 | -0.045 | 99.48
5 | 0.9 | 0.00884 | -0.046 | 101.721
5.5 | 0.958 | 0.00928 | -0.048 | 103.182
6 | 1.01 | 0.00975 | -0.049 | 103.649
6.5 | 1.056 | 0.01054 | -0.05 | 100.216
7 | 1.091 | 0.0112 | -0.052 | 97.388
7.5 | 1.108 | 0.01201 | -0.053 | 92.287
8 | 1.095 | 0.01295 | -0.054 | 84.572
8.5 | 0.962 | 0.01438 | -0.055 | 66.875
9 | 0.711 | 0.01544 | -0.056 | 46.049
9.5 | 0.729 | 0.01995 | -0.056 | 36.539
10 | 0.775 | 0.01695 | -0.059 | 45.721
10.5 | 0.794 | 0.02133 | -0.059 | 37.21
11 | 0.84 | 0.01763 | -0.061 | 47.619
11.5 | 0.87 | 0.01929 | -0.062 | 45.075
12 | 0.895 | 0.02231 | -0.063 | 40.131
12.5 | 0.795 | 0.0755 | -0.045 | 10.523
13 | 0.961 | 0.02259 | -0.066 | 42.541
13.5 | 0.984 | 0.02613 | -0.066 | 37.673
14 | 0.927 | 0.05873 | -0.058 | 15.776
14.5 | 0.962 | 0.05931 | -0.06 | 16.216
15 | 0.914 | 0.11272 | -0.042 | 8.11
15.5 | 0.942 | 0.11827 | -0.043 | 7.964
16 | 0.971 | 0.12427 | -0.045 | 7.812
16.5 | 1.002 | 0.12622 | -0.048 | 7.935
17 | 1.022 | 0.14542 | -0.046 | 7.028
17.5 | 1.05 | 0.15222 | -0.048 | 6.9
18 | 1.079 | 0.152 | -0.05 | 7.101
18.5 | 1.109 | 0.15672 | -0.052 | 7.076
19 | 1.131 | 0.17417 | -0.051 | 6.495
19.5 | 1.159 | 0.17779 | -0.052 | 6.519
20 | 1.185 | 0.19422 | -0.053 | 6.102

## 136. Re 16M Mach 0.50 (2)
BIGFOIL.COM POLAR EXPORT
NACA67-314 a=0.2
NACA67-314 a=0.2 |  |  |  | Cl Max: | 1.1907 | at alpha= | 11 | deg
XFOIL ncrit=9 |  |  |  | L/D Max: | 93.8876 | at alpha= | 2 | deg
Re: | 16000000 |  |  | Cd Min: | 0.03672 | at alpha= | 12.5 | deg
Mach: | 0.5 |  |  | Cl=0 at alpha= | -99 | deg
|  |  |  | @ Cl=0.1, Cd= | 0.005
|  |  |  | @ Cl=0.4, Cd= | 0.0042633
|  |  |  | @ Cl=0.6, Cd= | 0.0074232
alpha (deg) | Cl | Cd | Cm | Cl/Cd
0 | 0.2668 | 0.005 | -0.0445 | 53.36
0.5 | 0.3159 | 0.00502 | -0.0416 | 62.9283
1 | 0.3503 | 0.00507 | -0.0357 | 69.0927
1.5 | 0.3631 | 0.00399 | -0.0256 | 91.0025
2 | 0.4009 | 0.00427 | -0.0199 | 93.8876
2.5 | 0.4251 | 0.00483 | -0.0117 | 88.0124
3 | 0.4594 | 0.00544 | -0.0058 | 84.4485
4 | 0.5403 | 0.0066 | 0.0035 | 81.8636
4.5 | 0.5836 | 0.00719 | 0.0076 | 81.1683
5 | 0.6279 | 0.00782 | 0.0115 | 80.2941
5.5 | 0.6764 | 0.00838 | 0.0148 | 80.716
6 | 0.7286 | 0.00887 | 0.0175 | 82.1421
6.5 | 0.7823 | 0.00935 | 0.0202 | 83.6684
7 | 0.8352 | 0.00991 | 0.0232 | 84.2785
7.5 | 0.8859 | 0.01056 | 0.0266 | 83.892
8 | 0.9355 | 0.01129 | 0.0304 | 82.8609
8.5 | 0.9852 | 0.01207 | 0.0345 | 81.6239
9 | 1.034 | 0.01294 | 0.0389 | 79.9073
9.5 | 1.0853 | 0.01382 | 0.0432 | 78.5311
10 | 1.1326 | 0.01492 | 0.0483 | 75.9115
10.5 | 1.1732 | 0.01644 | 0.0546 | 71.3625
11 | 1.1907 | 0.01902 | 0.0633 | 62.6025
11.5 | 1.1756 | 0.02335 | 0.0735 | 50.3469
12 | 1.14 | 0.02948 | 0.0825 | 38.6703
12.5 | 1.1026 | 0.03672 | 0.0884 | 30.0272

## 137. Re 18M Mach 0.00 (1)
BIGFOIL.COM POLAR EXPORT
NACA67-314 a=0.2
NACA67-314 a=0.2 |  |  |  | Cl Max: | 1.291 | at alpha= | 12.5 | deg
JavaFoil+Calcfoil stall+Eppler ext transition |  |  |  | L/D Max: | 117.126 | at alpha= | 6.5 | deg
Re: | 18000000 |  |  | Cd Min: | 0.00419 | at alpha= | 1.5 | deg
Mach: | 0 |  |  | Cl=0 at alpha= | -1.6167 | deg
|  |  |  | @ Cl=0.1, Cd= | 0.0063755
|  |  |  | @ Cl=0.4, Cd= | 0.004225
|  |  |  | @ Cl=0.6, Cd= | 0.0060102
alpha (deg) | Cl | Cd | Cm | Cl/Cd
-17.5 | -0.674 | 0.1216 | 0.005 | -5.541
-17 | -0.696 | 0.11526 | 0.004 | -6.037
-16.5 | -0.717 | 0.10922 | 0.004 | -6.565
-16 | -0.737 | 0.10344 | 0.003 | -7.124
-15.5 | -0.755 | 0.09804 | 0.003 | -7.701
-15 | -0.773 | 0.09111 | 0.002 | -8.48
-14.5 | -0.787 | 0.08485 | 0.001 | -9.281
-14 | -0.795 | 0.07808 | 0.001 | -10.178
-13.5 | -0.806 | 0.06525 | 0 | -12.357
-13 | -0.924 | 0.01535 | -0.001 | -60.19
-12.5 | -0.935 | 0.01176 | -0.002 | -79.497
-12 | -0.926 | 0.01104 | -0.003 | -83.867
-11.5 | -0.914 | 0.01024 | -0.004 | -89.287
-11 | -0.896 | 0.00972 | -0.005 | -92.233
-10.5 | -0.875 | 0.00917 | -0.006 | -95.343
-10 | -0.848 | 0.00885 | -0.007 | -95.834
-9.5 | -0.818 | 0.00846 | -0.008 | -96.628
-9 | -0.784 | 0.00811 | -0.009 | -96.689
-8.5 | -0.746 | 0.00778 | -0.01 | -95.84
-8 | -0.705 | 0.00614 | -0.011 | -114.895
-7.5 | -0.661 | 0.00595 | -0.012 | -111.088
-7 | -0.613 | 0.00644 | -0.013 | -95.276
-6.5 | -0.564 | 0.00633 | -0.014 | -89.037
-6 | -0.512 | 0.00621 | -0.015 | -82.396
-5.5 | -0.458 | 0.00655 | -0.017 | -69.887
-5 | -0.402 | 0.00652 | -0.018 | -61.702
-4.5 | -0.345 | 0.00689 | -0.019 | -50.047
-4 | -0.286 | 0.00675 | -0.02 | -42.412
-3.5 | -0.227 | 0.00676 | -0.021 | -33.566
-3 | -0.167 | 0.00677 | -0.022 | -24.685
-2.5 | -0.107 | 0.00673 | -0.023 | -15.891
-2 | -0.046 | 0.00674 | -0.024 | -6.889
-1.5 | 0.014 | 0.00666 | -0.026 | 2.159
-1 | 0.075 | 0.00644 | -0.027 | 11.694
-0.5 | 0.137 | 0.00628 | -0.028 | 21.745
0 | 0.197 | 0.0059 | -0.029 | 33.444
0.5 | 0.258 | 0.00463 | -0.03 | 55.794
1 | 0.318 | 0.00448 | -0.031 | 71.078
1.5 | 0.379 | 0.00419 | -0.032 | 90.394
2 | 0.439 | 0.00429 | -0.034 | 102.388
2.5 | 0.499 | 0.0054 | -0.035 | 92.392
3 | 0.559 | 0.00576 | -0.036 | 97.038
3.5 | 0.618 | 0.00612 | -0.037 | 101.018
4 | 0.676 | 0.00639 | -0.038 | 105.913
4.5 | 0.734 | 0.00707 | -0.039 | 103.917
5 | 0.791 | 0.00729 | -0.04 | 108.439
5.5 | 0.846 | 0.00757 | -0.042 | 111.769
6 | 0.9 | 0.00782 | -0.043 | 115.067
6.5 | 0.952 | 0.00813 | -0.044 | 117.126
7 | 1.002 | 0.00862 | -0.045 | 116.336
7.5 | 1.05 | 0.009 | -0.046 | 116.773
8 | 1.096 | 0.00937 | -0.047 | 117.033
8.5 | 1.137 | 0.00982 | -0.048 | 115.829
9 | 1.173 | 0.01026 | -0.049 | 114.349
9.5 | 1.205 | 0.01072 | -0.05 | 112.455
10 | 1.232 | 0.01122 | -0.051 | 109.782
10.5 | 1.255 | 0.01172 | -0.053 | 107.086
11 | 1.272 | 0.01222 | -0.054 | 104.069
11.5 | 1.284 | 0.01294 | -0.055 | 99.208
12 | 1.29 | 0.01366 | -0.056 | 94.47
12.5 | 1.291 | 0.01445 | -0.057 | 89.339
13 | 1.288 | 0.01522 | -0.058 | 84.612
13.5 | 1.279 | 0.01621 | -0.059 | 78.892
14 | 1.261 | 0.01743 | -0.06 | 72.368
14.5 | 1.237 | 0.01856 | -0.06 | 66.651
15 | 1.208 | 0.01967 | -0.061 | 61.434
15.5 | 1.174 | 0.02149 | -0.062 | 54.64
16 | 1.134 | 0.02436 | -0.063 | 46.547
16.5 | 1.095 | 0.02659 | -0.063 | 41.167
17 | 1.052 | 0.0302 | -0.064 | 34.833
17.5 | 0.957 | 0.05649 | -0.059 | 16.936

## 138. Re 18M Mach 0.00 (2)
BIGFOIL.COM POLAR EXPORT
NACA67-314 a=0.2
NACA67-314 a=0.2 |  |  |  | Cl Max: | 1.7049 | at alpha= | 20 | deg
XFOIL ncrit=9 |  |  |  | L/D Max: | 111.005 | at alpha= | 8 | deg
Re: | 18000000 |  |  | Cd Min: | 0.03455 | at alpha= | 20 | deg
Mach: | 0 |  |  | Cl=0 at alpha= | -2.0028 | deg
|  |  |  | @ Cl=0.1, Cd= | 0.0049149
|  |  |  | @ Cl=0.4, Cd= | 0.0045531
|  |  |  | @ Cl=0.6, Cd= | 0.005936
alpha (deg) | Cl | Cd | Cm | Cl/Cd
-20 | -1.5999 | 0.0208 | -0.0812 | -76.9183
-19.5 | -1.5761 | 0.01954 | -0.0782 | -80.6602
-19 | -1.5498 | 0.01845 | -0.0753 | -84
-18.5 | -1.5218 | 0.01743 | -0.0724 | -87.3092
-18 | -1.4909 | 0.01652 | -0.0697 | -90.2482
-17.5 | -1.4589 | 0.01571 | -0.0671 | -92.8644
-17 | -1.4248 | 0.01497 | -0.0646 | -95.177
-16.5 | -1.3896 | 0.01423 | -0.0622 | -97.6528
-16 | -1.3534 | 0.01357 | -0.0598 | -99.7347
-15.5 | -1.3167 | 0.01282 | -0.0574 | -102.7067
-15 | -1.2793 | 0.01213 | -0.0551 | -105.4658
-14.5 | -1.2381 | 0.0116 | -0.0533 | -106.7328
-14 | -1.1979 | 0.011 | -0.0513 | -108.9
-13.5 | -1.155 | 0.01054 | -0.0496 | -109.5825
-13 | -1.1119 | 0.0101 | -0.0479 | -110.0891
-12.5 | -1.0678 | 0.00968 | -0.0464 | -110.3099
-12 | -1.0235 | 0.00933 | -0.0448 | -109.6999
-11.5 | -0.9788 | 0.00896 | -0.0432 | -109.2411
-11 | -0.9342 | 0.00864 | -0.0415 | -108.125
-10.5 | -0.8897 | 0.00832 | -0.0398 | -106.9351
-10 | -0.8445 | 0.00798 | -0.0381 | -105.8271
-9.5 | -0.796 | 0.00761 | -0.0372 | -104.5992
-9 | -0.7463 | 0.00728 | -0.0365 | -102.5137
-8.5 | -0.6956 | 0.007 | -0.0359 | -99.3714
-8 | -0.6441 | 0.00675 | -0.0356 | -95.4222
-7.5 | -0.592 | 0.00653 | -0.0353 | -90.6585
-7 | -0.5404 | 0.00628 | -0.0349 | -86.051
-6.5 | -0.4878 | 0.00603 | -0.0347 | -80.8955
-6 | -0.4342 | 0.00583 | -0.0347 | -74.4768
-5.5 | -0.3807 | 0.00563 | -0.0346 | -67.6199
-5 | -0.327 | 0.00545 | -0.0346 | -60
-4.5 | -0.2723 | 0.00529 | -0.0348 | -51.4745
-4 | -0.2177 | 0.00511 | -0.035 | -42.6027
-3.5 | -0.1627 | 0.005 | -0.0353 | -32.54
-3 | -0.108 | 0.00488 | -0.0355 | -22.1311
-2.5 | -0.0531 | 0.00482 | -0.0357 | -11.0166
-2 | 0.0003 | 0.00485 | -0.0357 | 0.061856
-1.5 | 0.0537 | 0.00488 | -0.0357 | 11.0041
-1 | 0.1067 | 0.00492 | -0.0355 | 21.687
-0.5 | 0.1588 | 0.00491 | -0.0353 | 32.3422
0 | 0.2078 | 0.00501 | -0.0344 | 41.477
0.5 | 0.2545 | 0.00519 | -0.0331 | 49.0366
1 | 0.3023 | 0.00522 | -0.032 | 57.9119
1.5 | 0.3315 | 0.00409 | -0.0274 | 81.0513
2 | 0.3744 | 0.0044 | -0.0253 | 85.0909
2.5 | 0.4229 | 0.00469 | -0.0243 | 90.1706
3 | 0.4721 | 0.00499 | -0.0234 | 94.6092
3.5 | 0.5187 | 0.00534 | -0.022 | 97.1348
4 | 0.5656 | 0.00563 | -0.0207 | 100.4618
4.5 | 0.6072 | 0.006 | -0.0183 | 101.2
5.5 | 0.6861 | 0.0066 | -0.0125 | 103.9545
6 | 0.7298 | 0.0069 | -0.0106 | 105.7681
6.5 | 0.7747 | 0.00716 | -0.0091 | 108.1983
7 | 0.8185 | 0.00749 | -0.0073 | 109.279
7.5 | 0.8631 | 0.0078 | -0.0058 | 110.6538
8 | 0.9058 | 0.00816 | -0.004 | 111.0049
8.5 | 0.9477 | 0.00856 | -0.0021 | 110.7126
9 | 0.9884 | 0.00901 | -0.0001 | 109.7003
9.5 | 1.0298 | 0.00945 | 0.0018 | 108.9735
10 | 1.0713 | 0.00989 | 0.0035 | 108.3215
10.5 | 1.1125 | 0.01035 | 0.0053 | 107.4879
11 | 1.1521 | 0.01086 | 0.0072 | 106.0866
11.5 | 1.1894 | 0.01145 | 0.0095 | 103.8777
12 | 1.2294 | 0.01198 | 0.0112 | 102.621
12.5 | 1.2663 | 0.01259 | 0.0133 | 100.5798
13 | 1.3036 | 0.01322 | 0.0153 | 98.6082
13.5 | 1.3347 | 0.01411 | 0.0182 | 94.5925
14 | 1.3701 | 0.01482 | 0.0203 | 92.4494
14.5 | 1.4032 | 0.01564 | 0.0226 | 89.7187
15 | 1.4348 | 0.01655 | 0.025 | 86.6949
15.5 | 1.4667 | 0.0175 | 0.0272 | 83.8114
16 | 1.4946 | 0.01862 | 0.0298 | 80.2685
16.5 | 1.5185 | 0.02002 | 0.0327 | 75.8492
17 | 1.5456 | 0.02132 | 0.0351 | 72.4953
17.5 | 1.5683 | 0.02282 | 0.0378 | 68.7248
18 | 1.5871 | 0.02461 | 0.0408 | 64.49
19 | 1.659 | 0.02864 | 0.0386 | 57.926
19.5 | 1.6815 | 0.03133 | 0.039 | 53.6706
20 | 1.7049 | 0.03455 | 0.0383 | 49.3459

## 139. Re 18M Mach 0.10 (1)
BIGFOIL.COM POLAR EXPORT
NACA67-314 a=0.2
NACA67-314 a=0.2 |  |  |  | Cl Max: | 1.28 | at alpha= | 12 | deg
JavaFoil+Calcfoil stall+Eppler ext transition |  |  |  | L/D Max: | 116.736 | at alpha= | 6.5 | deg
Re: | 18000000 |  |  | Cd Min: | 0.00419 | at alpha= | 1.5 | deg
Mach: | 0.1 |  |  | Cl=0 at alpha= | -1.6147 | deg
|  |  |  | @ Cl=0.1, Cd= | 0.006421
|  |  |  | @ Cl=0.4, Cd= | 0.0045162
|  |  |  | @ Cl=0.6, Cd= | 0.006017
alpha (deg) | Cl | Cd | Cm | Cl/Cd
-17 | -0.653 | 0.11808 | 0.004 | -5.526
-16.5 | -0.677 | 0.11201 | 0.004 | -6.049
-16 | -0.701 | 0.10532 | 0.003 | -6.659
-15.5 | -0.723 | 0.10051 | 0.002 | -7.189
-15 | -0.743 | 0.0937 | 0.002 | -7.934
-14.5 | -0.762 | 0.08754 | 0.001 | -8.699
-14 | -0.771 | 0.08099 | 0.001 | -9.524
-13.5 | -0.781 | 0.07121 | 0 | -10.964
-13 | -0.789 | 0.06132 | 0 | -12.87
-12.5 | -0.911 | 0.01344 | -0.002 | -67.778
-12 | -0.912 | 0.01146 | -0.003 | -79.62
-11.5 | -0.904 | 0.01044 | -0.004 | -86.579
-11 | -0.889 | 0.00986 | -0.005 | -90.187
-10.5 | -0.869 | 0.00933 | -0.006 | -93.18
-10 | -0.845 | 0.00894 | -0.007 | -94.535
-9.5 | -0.816 | 0.00852 | -0.008 | -95.801
-9 | -0.783 | 0.0082 | -0.009 | -95.534
-8.5 | -0.746 | 0.00777 | -0.01 | -96.016
-8 | -0.706 | 0.0075 | -0.011 | -94.12
-7.5 | -0.662 | 0.00601 | -0.012 | -110.197
-7 | -0.615 | 0.00647 | -0.013 | -95.07
-6.5 | -0.566 | 0.00633 | -0.014 | -89.282
-6 | -0.514 | 0.00621 | -0.015 | -82.704
-5.5 | -0.46 | 0.00662 | -0.017 | -69.393
-5 | -0.404 | 0.00652 | -0.018 | -61.982
-4.5 | -0.346 | 0.00689 | -0.019 | -50.244
-4 | -0.288 | 0.00681 | -0.02 | -42.201
-3.5 | -0.228 | 0.00675 | -0.021 | -33.815
-3 | -0.168 | 0.00674 | -0.022 | -24.935
-2.5 | -0.108 | 0.0067 | -0.023 | -16.056
-2 | -0.047 | 0.00675 | -0.025 | -6.91
-1.5 | 0.014 | 0.00668 | -0.026 | 2.161
-1 | 0.076 | 0.00648 | -0.027 | 11.678
-0.5 | 0.137 | 0.00633 | -0.028 | 21.702
0 | 0.198 | 0.00593 | -0.029 | 33.45
0.5 | 0.26 | 0.00464 | -0.03 | 55.943
1 | 0.32 | 0.00448 | -0.031 | 71.476
1.5 | 0.381 | 0.00419 | -0.033 | 90.934
2 | 0.441 | 0.00522 | -0.034 | 84.503
2.5 | 0.502 | 0.00541 | -0.035 | 92.67
3 | 0.561 | 0.00577 | -0.036 | 97.342
3.5 | 0.621 | 0.00615 | -0.037 | 100.952
4 | 0.68 | 0.00642 | -0.038 | 105.813
4.5 | 0.738 | 0.00709 | -0.039 | 104.081
5 | 0.795 | 0.00732 | -0.041 | 108.569
5.5 | 0.85 | 0.0076 | -0.042 | 111.829
6 | 0.904 | 0.00788 | -0.043 | 114.734
6.5 | 0.956 | 0.00819 | -0.044 | 116.736
7 | 1.006 | 0.00867 | -0.045 | 116.134
7.5 | 1.054 | 0.00905 | -0.046 | 116.487
8 | 1.1 | 0.00948 | -0.047 | 115.986
8.5 | 1.14 | 0.00991 | -0.048 | 115.017
9 | 1.176 | 0.01034 | -0.05 | 113.678
9.5 | 1.206 | 0.01081 | -0.051 | 111.592
10 | 1.232 | 0.01135 | -0.052 | 108.575
10.5 | 1.253 | 0.01182 | -0.053 | 105.985
11 | 1.268 | 0.01244 | -0.054 | 101.918
11.5 | 1.277 | 0.01321 | -0.055 | 96.634
12 | 1.28 | 0.01399 | -0.056 | 91.524
12.5 | 1.279 | 0.01471 | -0.057 | 86.922
13 | 1.271 | 0.01549 | -0.058 | 82.088
13.5 | 1.258 | 0.0168 | -0.059 | 74.865
14 | 1.236 | 0.01799 | -0.06 | 68.688
14.5 | 1.206 | 0.01926 | -0.061 | 62.584
15 | 1.169 | 0.02133 | -0.061 | 54.789
15.5 | 1.129 | 0.02336 | -0.062 | 48.314
16 | 1.085 | 0.026 | -0.063 | 41.742
16.5 | 1.04 | 0.02878 | -0.063 | 36.142
17 | 0.934 | 0.05821 | -0.058 | 16.044

## 140. Re 18M Mach 0.10 (2)
BIGFOIL.COM POLAR EXPORT
NACA67-314 a=0.2
NACA67-314 a=0.2 |  |  |  | Cl Max: | 1.6975 | at alpha= | 20 | deg
XFOIL ncrit=9 |  |  |  | L/D Max: | 110.17 | at alpha= | 8 | deg
Re: | 18000000 |  |  | Cd Min: | 0.03713 | at alpha= | 20 | deg
Mach: | 0.1 |  |  | Cl=0 at alpha= | -2.0112 | deg
|  |  |  | @ Cl=0.1, Cd= | 0.0049125
|  |  |  | @ Cl=0.4, Cd= | 0.0045499
|  |  |  | @ Cl=0.6, Cd= | 0.0059571
alpha (deg) | Cl | Cd | Cm | Cl/Cd
-20 | -1.6014 | 0.02226 | -0.0883 | -71.9407
-19.5 | -1.5798 | 0.02077 | -0.0849 | -76.0616
-19 | -1.5546 | 0.01951 | -0.0816 | -79.6822
-18.5 | -1.528 | 0.01833 | -0.0783 | -83.3606
-18 | -1.499 | 0.01727 | -0.0751 | -86.7979
-17.5 | -1.4673 | 0.01637 | -0.0721 | -89.6335
-17 | -1.4329 | 0.01555 | -0.0694 | -92.1479
-16.5 | -1.3988 | 0.01472 | -0.0665 | -95.0272
-16 | -1.3618 | 0.014 | -0.0639 | -97.2714
-15.5 | -1.3246 | 0.01327 | -0.0613 | -99.8191
-15 | -1.2866 | 0.01253 | -0.0587 | -102.6816
-14.5 | -1.2455 | 0.01195 | -0.0566 | -104.2259
-14 | -1.2051 | 0.01126 | -0.0543 | -107.0249
-13.5 | -1.1622 | 0.01074 | -0.0524 | -108.2123
-13 | -1.1181 | 0.01027 | -0.0506 | -108.8705
-12.5 | -1.0737 | 0.00983 | -0.0488 | -109.2269
-12 | -1.0284 | 0.00946 | -0.0471 | -108.7104
-11.5 | -0.983 | 0.00907 | -0.0454 | -108.3793
-11 | -0.9374 | 0.00874 | -0.0437 | -107.254
-10 | -0.8468 | 0.00804 | -0.04 | -105.3234
-9.5 | -0.7994 | 0.00769 | -0.0386 | -103.9532
-9 | -0.7494 | 0.00734 | -0.0378 | -102.0981
-8.5 | -0.6986 | 0.00704 | -0.0371 | -99.233
-8 | -0.6467 | 0.00679 | -0.0366 | -95.243
-7.5 | -0.5944 | 0.00656 | -0.0362 | -90.6098
-7 | -0.5423 | 0.00631 | -0.0357 | -85.9429
-6.5 | -0.4895 | 0.00605 | -0.0354 | -80.9091
-6 | -0.4356 | 0.00585 | -0.0353 | -74.4615
-5.5 | -0.3818 | 0.00565 | -0.0352 | -67.5752
-5 | -0.3279 | 0.00546 | -0.0352 | -60.0549
-4.5 | -0.2729 | 0.0053 | -0.0353 | -51.4906
-4 | -0.218 | 0.00511 | -0.0355 | -42.6614
-3.5 | -0.1627 | 0.005 | -0.0357 | -32.54
-3 | -0.1077 | 0.00488 | -0.0359 | -22.0697
-2.5 | -0.0526 | 0.00482 | -0.0361 | -10.9129
-2 | 0.0012 | 0.00484 | -0.0361 | 0.24793
-1.5 | 0.0548 | 0.00487 | -0.036 | 11.2526
-1 | 0.108 | 0.00492 | -0.0359 | 21.9512
-0.5 | 0.1603 | 0.00492 | -0.0356 | 32.5813
0 | 0.2094 | 0.00501 | -0.0346 | 41.7964
0.5 | 0.2564 | 0.00518 | -0.0333 | 49.4981
1 | 0.304 | 0.00523 | -0.0321 | 58.1262
1.5 | 0.3328 | 0.00405 | -0.0274 | 82.1728
2 | 0.3756 | 0.0044 | -0.0252 | 85.3636
3 | 0.4733 | 0.005 | -0.0232 | 94.66
3.5 | 0.5198 | 0.00535 | -0.0217 | 97.1589
4 | 0.5664 | 0.00565 | -0.0203 | 100.2478
4.5 | 0.6047 | 0.006 | -0.017 | 100.7833
5.5 | 0.6853 | 0.00664 | -0.0114 | 103.2078
6 | 0.7292 | 0.00694 | -0.0095 | 105.072
6.5 | 0.7751 | 0.00721 | -0.0081 | 107.5035
7 | 0.8189 | 0.00754 | -0.0063 | 108.6074
7.5 | 0.864 | 0.00786 | -0.0048 | 109.9237
8 | 0.9067 | 0.00823 | -0.0029 | 110.1701
8.5 | 0.9492 | 0.00865 | -0.0009 | 109.7341
9 | 0.9898 | 0.0091 | 0.0012 | 108.7692
9.5 | 1.032 | 0.00955 | 0.0031 | 108.0628
10 | 1.0732 | 0.01001 | 0.005 | 107.2128
10.5 | 1.1154 | 0.01047 | 0.0067 | 106.533
11 | 1.1537 | 0.01104 | 0.009 | 104.5018
11.5 | 1.1929 | 0.01161 | 0.0111 | 102.7476
12 | 1.2317 | 0.01218 | 0.0132 | 101.1248
12.5 | 1.2702 | 0.01279 | 0.0152 | 99.312
13 | 1.3056 | 0.01351 | 0.0177 | 96.6395
13.5 | 1.3388 | 0.01438 | 0.0203 | 93.1015
14 | 1.3725 | 0.01518 | 0.0228 | 90.415
14.5 | 1.4075 | 0.01599 | 0.025 | 88.0238
15 | 1.4383 | 0.01699 | 0.0277 | 84.6557
15.5 | 1.4685 | 0.01805 | 0.0303 | 81.3573
16 | 1.4977 | 0.01922 | 0.0328 | 77.924
16.5 | 1.5202 | 0.02076 | 0.0361 | 73.2274
17 | 1.5456 | 0.0222 | 0.0387 | 69.6216
17.5 | 1.57 | 0.02373 | 0.0413 | 66.161
18 | 1.5844 | 0.02588 | 0.0448 | 61.221
18.5 | 1.619 | 0.02753 | 0.0449 | 58.8086
19 | 1.6591 | 0.03071 | 0.0414 | 54.0247
19.5 | 1.6973 | 0.03395 | 0.038 | 49.9941
20 | 1.6975 | 0.03713 | 0.0422 | 45.7177

## 141. Re 18M Mach 0.25 (1)
BIGFOIL.COM POLAR EXPORT
NACA67-314 a=0.2
NACA67-314 a=0.2 |  |  |  | Cl Max: | 1.23 | at alpha= | 10.5 | deg
JavaFoil+Calcfoil stall+Eppler ext transition |  |  |  | L/D Max: | 114.845 | at alpha= | 6.5 | deg
Re: | 18000000 |  |  | Cd Min: | 0.00416 | at alpha= | 1 | deg
Mach: | 0.25 |  |  | Cl=0 at alpha= | -1.6191 | deg
|  |  |  | @ Cl=0.1, Cd= | 0.0064298
|  |  |  | @ Cl=0.4, Cd= | 0.0051476
|  |  |  | @ Cl=0.6, Cd= | 0.0060713
alpha (deg) | Cl | Cd | Cm | Cl/Cd
-15.5 | -0.437 | 0.12828 | 0.002 | -3.408
-15 | -0.494 | 0.11866 | 0.002 | -4.167
-14.5 | -0.548 | 0.10007 | 0.001 | -5.48
-14 | -0.586 | 0.09333 | 0.001 | -6.279
-13.5 | -0.615 | 0.08727 | 0 | -7.051
-13 | -0.64 | 0.08092 | 0 | -7.907
-12.5 | -0.661 | 0.07368 | -0.001 | -8.976
-12 | -0.674 | 0.07023 | -0.002 | -9.598
-11.5 | -0.688 | 0.06117 | -0.002 | -11.248
-11 | -0.819 | 0.01176 | -0.005 | -69.586
-10.5 | -0.822 | 0.01019 | -0.006 | -80.691
-10 | -0.813 | 0.00953 | -0.007 | -85.256
-9.5 | -0.795 | 0.00911 | -0.008 | -87.334
-9 | -0.772 | 0.00857 | -0.009 | -90.057
-8.5 | -0.742 | 0.00819 | -0.01 | -90.624
-8 | -0.707 | 0.00779 | -0.011 | -90.796
-7.5 | -0.667 | 0.0075 | -0.012 | -88.903
-7 | -0.623 | 0.00607 | -0.014 | -102.594
-6.5 | -0.575 | 0.00595 | -0.015 | -96.676
-6 | -0.523 | 0.00636 | -0.016 | -82.309
-5.5 | -0.469 | 0.00624 | -0.017 | -75.258
-5 | -0.413 | 0.00619 | -0.018 | -66.712
-4.5 | -0.355 | 0.00664 | -0.019 | -53.405
-4 | -0.295 | 0.00652 | -0.021 | -45.223
-3.5 | -0.234 | 0.00646 | -0.022 | -36.23
-3 | -0.172 | 0.00648 | -0.023 | -26.612
-2.5 | -0.11 | 0.00649 | -0.024 | -17.017
-2 | -0.048 | 0.00664 | -0.025 | -7.216
-1.5 | 0.015 | 0.00653 | -0.026 | 2.273
-1 | 0.078 | 0.00658 | -0.028 | 11.832
-0.5 | 0.141 | 0.00615 | -0.029 | 22.946
0 | 0.204 | 0.00603 | -0.03 | 33.781
0.5 | 0.267 | 0.00429 | -0.031 | 62.065
1 | 0.328 | 0.00416 | -0.032 | 78.938
1.5 | 0.391 | 0.00512 | -0.034 | 76.31
2 | 0.453 | 0.00531 | -0.035 | 85.276
2.5 | 0.515 | 0.00553 | -0.036 | 93.103
3 | 0.576 | 0.00591 | -0.037 | 97.539
3.5 | 0.637 | 0.00632 | -0.038 | 100.743
4 | 0.697 | 0.00684 | -0.039 | 101.871
4.5 | 0.757 | 0.0073 | -0.041 | 103.61
5 | 0.815 | 0.00754 | -0.042 | 108.06
5.5 | 0.871 | 0.00785 | -0.043 | 110.904
6 | 0.925 | 0.00816 | -0.044 | 113.362
6.5 | 0.978 | 0.00851 | -0.045 | 114.845
7 | 1.027 | 0.00904 | -0.046 | 113.646
7.5 | 1.074 | 0.00947 | -0.047 | 113.389
8 | 1.117 | 0.00993 | -0.049 | 112.532
8.5 | 1.154 | 0.01041 | -0.05 | 110.859
9 | 1.184 | 0.01092 | -0.051 | 108.442
9.5 | 1.207 | 0.01143 | -0.052 | 105.635
10 | 1.222 | 0.01204 | -0.053 | 101.558
10.5 | 1.23 | 0.01279 | -0.054 | 96.117
11 | 1.228 | 0.01346 | -0.055 | 91.274
11.5 | 1.217 | 0.01456 | -0.056 | 83.627
12 | 1.197 | 0.01553 | -0.057 | 77.078
12.5 | 1.167 | 0.01667 | -0.058 | 70.024
13 | 1.127 | 0.01815 | -0.059 | 62.109
13.5 | 1.077 | 0.01993 | -0.06 | 54.058
14 | 1.006 | 0.0241 | -0.06 | 41.731
14.5 | 0.866 | 0.05022 | -0.054 | 17.233
15 | 0.742 | 0.08813 | -0.045 | 8.424
15.5 | 0.656 | 0.10569 | -0.04 | 6.211

## 142. Re 18M Mach 0.25 (2)
BIGFOIL.COM POLAR EXPORT
NACA67-314 a=0.2
NACA67-314 a=0.2 |  |  |  | Cl Max: | 1.6623 | at alpha= | 19.5 | deg
XFOIL ncrit=9 |  |  |  | L/D Max: | 105.164 | at alpha= | 7.5 | deg
Re: | 18000000 |  |  | Cd Min: | 0.05398 | at alpha= | 20 | deg
Mach: | 0.25 |  |  | Cl=0 at alpha= | -2.0551 | deg
|  |  |  | @ Cl=0.1, Cd= | 0.0049088
|  |  |  | @ Cl=0.4, Cd= | 0.0045078
|  |  |  | @ Cl=0.6, Cd= | 0.0061391
alpha (deg) | Cl | Cd | Cm | Cl/Cd
-19.5 | -1.4637 | 0.03708 | -0.1256 | -39.4741
-19 | -1.4782 | 0.03221 | -0.1221 | -45.8926
-18.5 | -1.4876 | 0.02817 | -0.1171 | -52.808
-18 | -1.48 | 0.02536 | -0.1119 | -58.3596
-17.5 | -1.4633 | 0.02314 | -0.1067 | -63.2368
-17 | -1.4382 | 0.02146 | -0.1018 | -67.0177
-16.5 | -1.4202 | 0.01941 | -0.0959 | -73.1685
-16 | -1.3927 | 0.01785 | -0.0906 | -78.0224
-15.5 | -1.357 | 0.01673 | -0.086 | -81.1118
-15 | -1.3255 | 0.01527 | -0.0809 | -86.8042
-14.5 | -1.2869 | 0.01419 | -0.0766 | -90.6906
-14 | -1.2465 | 0.01308 | -0.0726 | -95.2982
-13.5 | -1.2021 | 0.01226 | -0.069 | -98.0506
-13 | -1.1551 | 0.01156 | -0.0659 | -99.9221
-12.5 | -1.1077 | 0.0109 | -0.063 | -101.6239
-12 | -1.059 | 0.01032 | -0.0603 | -102.6163
-11.5 | -1.0098 | 0.00978 | -0.0578 | -103.2515
-11 | -0.9594 | 0.00933 | -0.0555 | -102.8296
-10.5 | -0.9091 | 0.0089 | -0.0533 | -102.1461
-10 | -0.8586 | 0.00849 | -0.0512 | -101.1307
-9.5 | -0.8088 | 0.00804 | -0.049 | -100.597
-9 | -0.7595 | 0.00764 | -0.0468 | -99.411
-8.5 | -0.7111 | 0.00729 | -0.0445 | -97.5446
-8 | -0.66 | 0.00698 | -0.0428 | -94.5559
-7.5 | -0.6062 | 0.00672 | -0.0417 | -90.2083
-7 | -0.5519 | 0.00648 | -0.0408 | -85.1698
-6.5 | -0.4975 | 0.0062 | -0.04 | -80.2419
-6 | -0.4428 | 0.00594 | -0.0393 | -74.5455
-5.5 | -0.387 | 0.00574 | -0.039 | -67.4216
-5 | -0.332 | 0.00553 | -0.0385 | -60.0362
-4.5 | -0.2755 | 0.00535 | -0.0383 | -51.4953
-4 | -0.2189 | 0.00517 | -0.0383 | -42.3404
-3.5 | -0.1624 | 0.00503 | -0.0383 | -32.2863
-3 | -0.1055 | 0.0049 | -0.0384 | -21.5306
-2.5 | -0.0492 | 0.00484 | -0.0384 | -10.1653
-2 | 0.0061 | 0.00483 | -0.0382 | 1.2629
-1.5 | 0.0606 | 0.00488 | -0.038 | 12.418
-1 | 0.1153 | 0.00492 | -0.0378 | 23.435
-0.5 | 0.1689 | 0.00493 | -0.0374 | 34.2596
0.5 | 0.2661 | 0.00517 | -0.0346 | 51.47
1 | 0.3136 | 0.00522 | -0.033 | 60.0766
1.5 | 0.3394 | 0.004 | -0.0273 | 84.85
2 | 0.3836 | 0.00438 | -0.025 | 87.5799
2.5 | 0.4298 | 0.00474 | -0.0231 | 90.6751
3 | 0.4788 | 0.00504 | -0.0217 | 95
3.5 | 0.5238 | 0.00539 | -0.0194 | 97.18
4 | 0.5582 | 0.00571 | -0.0148 | 97.7583
4.5 | 0.5972 | 0.00611 | -0.0113 | 97.7414
5 | 0.6376 | 0.00653 | -0.0082 | 97.6417
5.5 | 0.6827 | 0.00687 | -0.0061 | 99.3741
6 | 0.7291 | 0.00719 | -0.0042 | 101.4047
6.5 | 0.7761 | 0.0075 | -0.0025 | 103.48
7 | 0.8225 | 0.00785 | -0.0007 | 104.7771
7.5 | 0.8676 | 0.00825 | 0.0014 | 105.1636
8 | 0.9122 | 0.00869 | 0.0035 | 104.9712
8.5 | 0.9552 | 0.00917 | 0.0059 | 104.1658
9 | 0.9982 | 0.00967 | 0.0083 | 103.2265
9.5 | 1.0419 | 0.01016 | 0.0106 | 102.5492
10 | 1.0847 | 0.01071 | 0.013 | 101.2792
10.5 | 1.1273 | 0.0113 | 0.0154 | 99.7611
11 | 1.1677 | 0.01195 | 0.0181 | 97.7155
11.5 | 1.2089 | 0.01259 | 0.0207 | 96.0207
12 | 1.2489 | 0.01331 | 0.0234 | 93.8317
12.5 | 1.2871 | 0.01411 | 0.0263 | 91.219
13 | 1.3219 | 0.0151 | 0.0297 | 87.543
13.5 | 1.3572 | 0.01608 | 0.0329 | 84.403
14 | 1.3927 | 0.01712 | 0.036 | 81.3493
14.5 | 1.424 | 0.01838 | 0.0395 | 77.4755
15 | 1.451 | 0.01993 | 0.0434 | 72.8048
15.5 | 1.4802 | 0.02143 | 0.0468 | 69.0714
16 | 1.5087 | 0.02308 | 0.0501 | 65.3683
16.5 | 1.5292 | 0.02524 | 0.054 | 60.5864
17 | 1.548 | 0.02764 | 0.0576 | 56.0058
17.5 | 1.5657 | 0.03027 | 0.061 | 51.7245
18 | 1.5759 | 0.03334 | 0.0648 | 47.2675
18.5 | 1.6097 | 0.03733 | 0.0627 | 43.1208
19 | 1.6396 | 0.04244 | 0.0593 | 38.6334
19.5 | 1.6623 | 0.04829 | 0.056 | 34.4233
20 | 1.6448 | 0.05398 | 0.0593 | 30.4705

## 143. Re 18M Mach 0.50 (1)
BIGFOIL.COM POLAR EXPORT
NACA67-314 a=0.2
NACA67-314 a=0.2 |  |  |  | Cl Max: | 1.186 | at alpha= | 20 | deg
JavaFoil+Calcfoil stall+Eppler ext transition |  |  |  | L/D Max: | 105.563 | at alpha= | 6 | deg
Re: | 18000000 |  |  | Cd Min: | 0.0052 | at alpha= | 0.5 | deg
Mach: | 0.5 |  |  | Cl=0 at alpha= | -1.6214 | deg
|  |  |  | @ Cl=0.1, Cd= | 0.0063827
|  |  |  | @ Cl=0.4, Cd= | 0.00544
|  |  |  | @ Cl=0.6, Cd= | 0.0063023
alpha (deg) | Cl | Cd | Cm | Cl/Cd
-20 | -1.014 | 0.1738 | 0.008 | -5.836
-19.5 | -0.986 | 0.17163 | 0.008 | -5.747
-19 | -0.959 | 0.16387 | 0.007 | -5.854
-18.5 | -0.934 | 0.1521 | 0.007 | -6.14
-18 | -0.906 | 0.14606 | 0.006 | -6.2
-17.5 | -0.878 | 0.14234 | 0.005 | -6.168
-17 | -0.851 | 0.13427 | 0.005 | -6.335
-16.5 | -0.824 | 0.12531 | 0.004 | -6.573
-16 | -0.797 | 0.1178 | 0.003 | -6.766
-15.5 | -0.769 | 0.11582 | 0.003 | -6.64
-15 | -0.744 | 0.1021 | 0.002 | -7.282
-14.5 | -0.716 | 0.09501 | 0.002 | -7.538
-14 | -0.692 | 0.08571 | 0.001 | -8.075
-13.5 | -0.669 | 0.0763 | 0 | -8.774
-13 | -0.649 | 0.06627 | 0 | -9.787
-12.5 | -0.603 | 0.08868 | -0.001 | -6.799
-12 | -0.576 | 0.08033 | -0.002 | -7.169
-11.5 | -0.55 | 0.07186 | -0.002 | -7.651
-11 | -0.526 | 0.06286 | -0.003 | -8.371
-10.5 | -0.509 | 0.05059 | -0.005 | -10.055
-10 | -0.567 | 0.01101 | -0.008 | -51.482
-9.5 | -0.437 | 0.06508 | -0.004 | -6.712
-9 | -0.41 | 0.05621 | -0.005 | -7.301
-8.5 | -0.384 | 0.05053 | -0.006 | -7.602
-8 | -0.432 | 0.00967 | -0.012 | -44.741
-7.5 | -0.327 | 0.04936 | -0.007 | -6.618
-7 | -0.421 | 0.04387 | -0.008 | -9.587
-6.5 | -0.561 | 0.00837 | -0.016 | -67.099
-6 | -0.541 | 0.00784 | -0.018 | -69.032
-5.5 | -0.5 | 0.00758 | -0.019 | -65.966
-5 | -0.448 | 0.00736 | -0.02 | -60.874
-4.5 | -0.388 | 0.00731 | -0.022 | -53.137
-4 | -0.325 | 0.007 | -0.023 | -46.383
-3.5 | -0.259 | 0.00669 | -0.024 | -38.645
-3 | -0.191 | 0.00663 | -0.025 | -28.847
-2.5 | -0.123 | 0.00535 | -0.027 | -22.915
-2 | -0.053 | 0.00634 | -0.028 | -8.417
-1.5 | 0.017 | 0.00634 | -0.029 | 2.61
-1 | 0.087 | 0.00639 | -0.031 | 13.583
-0.5 | 0.158 | 0.00635 | -0.032 | 24.823
0 | 0.227 | 0.00658 | -0.033 | 34.459
0.5 | 0.297 | 0.0052 | -0.035 | 57.08
1 | 0.365 | 0.00535 | -0.036 | 68.238
1.5 | 0.435 | 0.00553 | -0.037 | 78.596
2 | 0.504 | 0.00578 | -0.039 | 87.09
2.5 | 0.572 | 0.00608 | -0.04 | 94.142
3 | 0.64 | 0.00662 | -0.041 | 96.682
3.5 | 0.707 | 0.00706 | -0.043 | 100.261
4 | 0.774 | 0.00784 | -0.044 | 98.697
4.5 | 0.839 | 0.00828 | -0.045 | 101.25
5 | 0.9 | 0.00868 | -0.046 | 103.697
5.5 | 0.958 | 0.00909 | -0.048 | 105.443
6 | 1.011 | 0.00958 | -0.049 | 105.563
6.5 | 1.056 | 0.01034 | -0.05 | 102.141
7 | 1.091 | 0.01098 | -0.052 | 99.35
7.5 | 1.109 | 0.01178 | -0.053 | 94.109
8 | 1.095 | 0.01268 | -0.054 | 86.394
8.5 | 0.962 | 0.01407 | -0.055 | 68.389
9 | 0.711 | 0.01515 | -0.056 | 46.966
9.5 | 0.734 | 0.01855 | -0.057 | 39.586
10 | 0.775 | 0.01656 | -0.059 | 46.823
10.5 | 0.798 | 0.01993 | -0.059 | 40.054
11 | 0.84 | 0.01729 | -0.061 | 48.572
11.5 | 0.87 | 0.01891 | -0.062 | 46.026
12 | 0.897 | 0.0216 | -0.063 | 41.513
12.5 | 0.813 | 0.06467 | -0.05 | 12.575
13 | 0.962 | 0.02206 | -0.066 | 43.604
13.5 | 0.984 | 0.02633 | -0.066 | 37.355
14 | 0.967 | 0.04167 | -0.063 | 23.217
14.5 | 0.973 | 0.05382 | -0.061 | 18.083
15 | 0.913 | 0.11967 | -0.041 | 7.628
15.5 | 0.941 | 0.1258 | -0.043 | 7.478
16 | 0.971 | 0.12571 | -0.045 | 7.726
16.5 | 1.001 | 0.13022 | -0.048 | 7.686
17 | 1.021 | 0.14915 | -0.046 | 6.849
17.5 | 1.05 | 0.15634 | -0.048 | 6.717
18 | 1.079 | 0.15905 | -0.049 | 6.783
18.5 | 1.107 | 0.16215 | -0.051 | 6.83
19 | 1.131 | 0.18411 | -0.051 | 6.141
19.5 | 1.159 | 0.18294 | -0.052 | 6.335
20 | 1.186 | 0.19623 | -0.054 | 6.043

## 144. Re 18M Mach 0.50 (2)
BIGFOIL.COM POLAR EXPORT
NACA67-314 a=0.2
NACA67-314 a=0.2 |  |  |  | Cl Max: | 1.1822 | at alpha= | 10.5 | deg
XFOIL ncrit=9 |  |  |  | L/D Max: | 93.3489 | at alpha= | 2 | deg
Re: | 18000000 |  |  | Cd Min: | 0.10479 | at alpha= | 15.5 | deg
Mach: | 0.5 |  |  | Cl=0 at alpha= | -99 | deg
|  |  |  | @ Cl=0.1, Cd= | 0.00504
|  |  |  | @ Cl=0.4, Cd= | 0.0043061
|  |  |  | @ Cl=0.6, Cd= | 0.0072564
alpha (deg) | Cl | Cd | Cm | Cl/Cd
0 | 0.2634 | 0.00504 | -0.0438 | 52.2619
0.5 | 0.3128 | 0.00512 | -0.0409 | 61.0938
1 | 0.351 | 0.00534 | -0.0358 | 65.7303
1.5 | 0.3621 | 0.00401 | -0.0254 | 90.2993
2 | 0.3986 | 0.00427 | -0.0195 | 93.3489
2.5 | 0.4215 | 0.00486 | -0.011 | 86.7284
4 | 0.5418 | 0.00654 | 0.0032 | 82.844
4.5 | 0.5868 | 0.00709 | 0.007 | 82.7645
5 | 0.6328 | 0.00767 | 0.0107 | 82.5033
5.5 | 0.6808 | 0.00823 | 0.0141 | 82.7217
6 | 0.7346 | 0.00868 | 0.0166 | 84.6313
6.5 | 0.7868 | 0.00918 | 0.0195 | 85.7081
7 | 0.841 | 0.0097 | 0.0223 | 86.701
7.5 | 0.8907 | 0.01036 | 0.026 | 85.9749
8 | 0.9413 | 0.01107 | 0.0297 | 85.0316
8.5 | 0.9907 | 0.01186 | 0.0338 | 83.5329
9 | 1.0416 | 0.01266 | 0.038 | 82.2749
9.5 | 1.0923 | 0.01354 | 0.0424 | 80.6721
10 | 1.1405 | 0.0146 | 0.0475 | 78.1164
10.5 | 1.1822 | 0.01605 | 0.0538 | 73.6573
11.5 | 1.1822 | 0.023 | 0.0732 | 51.4
12 | 1.1459 | 0.02908 | 0.0824 | 39.4051
12.5 | 1.1089 | 0.03626 | 0.0884 | 30.5819
14 | 0.9971 | 0.06587 | 0.0855 | 15.1374
14.5 | 0.9605 | 0.07881 | 0.0781 | 12.1875
15 | 0.9359 | 0.09155 | 0.0699 | 10.2228
15.5 | 0.9127 | 0.10479 | 0.0612 | 8.7098

## 145. Re 20M Mach 0.00 (1)
BIGFOIL.COM POLAR EXPORT
NACA67-314 a=0.2
NACA67-314 a=0.2 |  |  |  | Cl Max: | 1.292 | at alpha= | 12.5 | deg
JavaFoil+Calcfoil stall+Eppler ext transition |  |  |  | L/D Max: | 119.144 | at alpha= | 7.5 | deg
Re: | 20000000 |  |  | Cd Min: | 0.00429 | at alpha= | 2 | deg
Mach: | 0 |  |  | Cl=0 at alpha= | -1.6167 | deg
|  |  |  | @ Cl=0.1, Cd= | 0.0064055
|  |  |  | @ Cl=0.4, Cd= | 0.004472
|  |  |  | @ Cl=0.6, Cd= | 0.0059885
alpha (deg) | Cl | Cd | Cm | Cl/Cd
-17.5 | -0.67 | 0.13371 | 0.004 | -5.013
-17 | -0.696 | 0.11442 | 0.004 | -6.086
-16.5 | -0.717 | 0.10805 | 0.004 | -6.64
-16 | -0.738 | 0.10222 | 0.003 | -7.217
-15.5 | -0.756 | 0.09688 | 0.003 | -7.802
-15 | -0.774 | 0.08983 | 0.002 | -8.613
-14.5 | -0.789 | 0.0836 | 0.002 | -9.434
-14 | -0.797 | 0.07643 | 0.001 | -10.423
-13.5 | -0.813 | 0.06066 | 0 | -13.406
-13 | -0.932 | 0.01374 | -0.001 | -67.857
-12.5 | -0.934 | 0.01179 | -0.002 | -79.181
-12 | -0.927 | 0.01079 | -0.003 | -85.866
-11.5 | -0.914 | 0.01004 | -0.004 | -91.048
-11 | -0.897 | 0.00953 | -0.005 | -94.05
-10.5 | -0.875 | 0.00906 | -0.006 | -96.6
-10 | -0.848 | 0.0087 | -0.007 | -97.523
-9.5 | -0.818 | 0.00833 | -0.008 | -98.251
-9 | -0.784 | 0.00799 | -0.009 | -98.132
-8.5 | -0.746 | 0.00771 | -0.01 | -96.79
-8 | -0.705 | 0.00612 | -0.011 | -115.225
-7.5 | -0.661 | 0.00657 | -0.012 | -100.623
-7 | -0.614 | 0.0064 | -0.013 | -95.836
-6.5 | -0.564 | 0.0068 | -0.014 | -82.982
-6 | -0.512 | 0.00668 | -0.015 | -76.672
-5.5 | -0.458 | 0.00662 | -0.017 | -69.145
-5 | -0.402 | 0.00696 | -0.018 | -57.79
-4.5 | -0.345 | 0.00682 | -0.019 | -50.559
-4 | -0.286 | 0.00675 | -0.02 | -42.397
-3.5 | -0.227 | 0.00671 | -0.021 | -33.851
-3 | -0.167 | 0.00667 | -0.022 | -25.084
-2.5 | -0.107 | 0.00668 | -0.023 | -16.027
-2 | -0.046 | 0.00667 | -0.024 | -6.96
-1.5 | 0.014 | 0.00664 | -0.026 | 2.164
-1 | 0.075 | 0.00647 | -0.027 | 11.651
-0.5 | 0.137 | 0.00631 | -0.028 | 21.665
0 | 0.198 | 0.00625 | -0.029 | 31.603
0.5 | 0.258 | 0.00538 | -0.03 | 47.994
1 | 0.318 | 0.00473 | -0.031 | 67.317
1.5 | 0.379 | 0.00457 | -0.032 | 82.854
2 | 0.439 | 0.00429 | -0.034 | 102.512
2.5 | 0.499 | 0.00541 | -0.035 | 92.329
3 | 0.559 | 0.00578 | -0.036 | 96.749
3.5 | 0.618 | 0.00608 | -0.037 | 101.664
4 | 0.677 | 0.00664 | -0.038 | 101.923
4.5 | 0.735 | 0.00694 | -0.039 | 105.86
5 | 0.791 | 0.00717 | -0.04 | 110.345
5.5 | 0.847 | 0.00745 | -0.042 | 113.708
6 | 0.9 | 0.00771 | -0.043 | 116.765
6.5 | 0.953 | 0.00801 | -0.044 | 118.964
7 | 1.003 | 0.00846 | -0.045 | 118.535
7.5 | 1.051 | 0.00882 | -0.046 | 119.144
8 | 1.096 | 0.00923 | -0.047 | 118.737
8.5 | 1.137 | 0.00964 | -0.048 | 117.928
9 | 1.174 | 0.01006 | -0.049 | 116.654
9.5 | 1.206 | 0.01051 | -0.05 | 114.712
10 | 1.233 | 0.01101 | -0.051 | 111.999
10.5 | 1.255 | 0.01155 | -0.053 | 108.644
11 | 1.272 | 0.01198 | -0.054 | 106.174
11.5 | 1.284 | 0.0127 | -0.055 | 101.124
12 | 1.291 | 0.01351 | -0.056 | 95.55
12.5 | 1.292 | 0.01418 | -0.057 | 91.091
13 | 1.288 | 0.01492 | -0.058 | 86.375
13.5 | 1.279 | 0.0161 | -0.059 | 79.428
14 | 1.262 | 0.01707 | -0.06 | 73.941
14.5 | 1.238 | 0.01817 | -0.06 | 68.103
15 | 1.209 | 0.0194 | -0.061 | 62.306
15.5 | 1.173 | 0.02162 | -0.062 | 54.274
16 | 1.135 | 0.02367 | -0.063 | 47.968
16.5 | 1.095 | 0.02637 | -0.063 | 41.529
17 | 1.047 | 0.0315 | -0.063 | 33.245
17.5 | 0.971 | 0.04846 | -0.061 | 20.045

## 146. Re 20M Mach 0.00 (2)
BIGFOIL.COM POLAR EXPORT
NACA67-314 a=0.2
NACA67-314 a=0.2 |  |  |  | Cl Max: | 1.7343 | at alpha= | 20 | deg
XFOIL ncrit=9 |  |  |  | L/D Max: | 113.362 | at alpha= | 8 | deg
Re: | 20000000 |  |  | Cd Min: | 0.03412 | at alpha= | 20 | deg
Mach: | 0 |  |  | Cl=0 at alpha= | -1.9749 | deg
|  |  |  | @ Cl=0.1, Cd= | 0.0049468
|  |  |  | @ Cl=0.4, Cd= | 0.0051128
|  |  |  | @ Cl=0.6, Cd= | 0.0058652
alpha (deg) | Cl | Cd | Cm | Cl/Cd
-20 | -1.611 | 0.02022 | -0.0799 | -79.6736
-19.5 | -1.5859 | 0.01902 | -0.077 | -83.3807
-19 | -1.5588 | 0.01798 | -0.0741 | -86.6963
-18.5 | -1.5304 | 0.01698 | -0.0712 | -90.1296
-18 | -1.4994 | 0.01611 | -0.0685 | -93.0726
-17.5 | -1.4663 | 0.01533 | -0.066 | -95.6491
-17 | -1.4324 | 0.0146 | -0.0635 | -98.1096
-16.5 | -1.3964 | 0.01389 | -0.0612 | -100.5328
-15.5 | -1.322 | 0.01261 | -0.0566 | -104.8374
-15 | -1.284 | 0.01194 | -0.0543 | -107.5377
-14.5 | -1.2428 | 0.01142 | -0.0525 | -108.8266
-14 | -1.203 | 0.01079 | -0.0504 | -111.4921
-13.5 | -1.1602 | 0.01032 | -0.0487 | -112.4225
-13 | -1.117 | 0.0099 | -0.047 | -112.8283
-12.5 | -1.073 | 0.00949 | -0.0454 | -113.0664
-12 | -1.0288 | 0.00913 | -0.0438 | -112.6835
-11.5 | -0.9843 | 0.00878 | -0.0421 | -112.1071
-11 | -0.9397 | 0.00846 | -0.0405 | -111.0757
-10.5 | -0.8954 | 0.00816 | -0.0386 | -109.7304
-10 | -0.8483 | 0.00786 | -0.0374 | -107.9262
-9.5 | -0.7992 | 0.00749 | -0.0365 | -106.7023
-9 | -0.7494 | 0.00717 | -0.0359 | -104.5188
-8.5 | -0.6988 | 0.00687 | -0.0353 | -101.7176
-8 | -0.6472 | 0.00664 | -0.0349 | -97.4699
-7 | -0.5427 | 0.00618 | -0.0344 | -87.8155
-6.5 | -0.4901 | 0.00592 | -0.0342 | -82.7872
-6 | -0.4365 | 0.00573 | -0.0342 | -76.178
-5.5 | -0.3828 | 0.00555 | -0.0342 | -68.973
-5 | -0.329 | 0.00536 | -0.0342 | -61.3806
-4.5 | -0.274 | 0.0052 | -0.0345 | -52.6923
-4 | -0.2195 | 0.00504 | -0.0346 | -43.5516
-3.5 | -0.1644 | 0.00492 | -0.0349 | -33.4146
-3 | -0.1101 | 0.00485 | -0.035 | -22.701
-2.5 | -0.056 | 0.00486 | -0.0351 | -11.5226
-2 | -0.0027 | 0.00489 | -0.0351 | -0.55215
-1.5 | 0.051 | 0.00491 | -0.0351 | 10.387
-1 | 0.1043 | 0.00495 | -0.0351 | 21.0707
-0.5 | 0.1564 | 0.00499 | -0.0348 | 31.3427
0 | 0.2053 | 0.0051 | -0.0339 | 40.2549
0.5 | 0.2529 | 0.00527 | -0.0328 | 47.9886
1 | 0.3019 | 0.00528 | -0.0319 | 57.178
1.5 | 0.3445 | 0.00523 | -0.0298 | 65.87
3 | 0.4723 | 0.00496 | -0.0235 | 95.2218
3.5 | 0.5202 | 0.00529 | -0.0224 | 98.3365
4 | 0.5675 | 0.00559 | -0.0211 | 101.5206
4.5 | 0.6112 | 0.00596 | -0.0192 | 102.5503
5 | 0.6492 | 0.00622 | -0.0159 | 104.373
5.5 | 0.691 | 0.00649 | -0.0135 | 106.4715
6 | 0.7344 | 0.00677 | -0.0116 | 108.4786
6.5 | 0.7789 | 0.00705 | -0.0099 | 110.4823
7 | 0.8234 | 0.00734 | -0.0083 | 112.1798
7.5 | 0.8665 | 0.00769 | -0.0065 | 112.6788
8 | 0.9103 | 0.00803 | -0.0049 | 113.3624
8.5 | 0.9519 | 0.00844 | -0.0029 | 112.7844
9 | 0.9934 | 0.00886 | -0.001 | 112.1219
9.5 | 1.0343 | 0.00929 | 0.001 | 111.3348
10 | 1.0768 | 0.0097 | 0.0026 | 111.0103
10.5 | 1.1172 | 0.01017 | 0.0045 | 109.8525
11 | 1.1574 | 0.01068 | 0.0063 | 108.3708
11.5 | 1.195 | 0.01124 | 0.0086 | 106.3167
12 | 1.2351 | 0.01175 | 0.0103 | 105.1149
13 | 1.3091 | 0.01299 | 0.0145 | 100.7775
13.5 | 1.3409 | 0.01384 | 0.0173 | 96.8858
14 | 1.3768 | 0.01454 | 0.0193 | 94.6905
14.5 | 1.4098 | 0.01535 | 0.0216 | 91.8436
15 | 1.4424 | 0.0162 | 0.0239 | 89.037
15.5 | 1.4731 | 0.01719 | 0.0263 | 85.6952
16 | 1.5009 | 0.01829 | 0.029 | 82.0612
16.5 | 1.5265 | 0.01964 | 0.0317 | 77.724
17 | 1.5522 | 0.02094 | 0.0343 | 74.1261
17.5 | 1.5762 | 0.02239 | 0.0369 | 70.3975
18 | 1.5947 | 0.02422 | 0.0399 | 65.8423
18.5 | 1.6191 | 0.0256 | 0.0423 | 63.2461
19 | 1.6572 | 0.02798 | 0.04 | 59.228
19.5 | 1.6984 | 0.0309 | 0.0363 | 54.9644
20 | 1.7343 | 0.03412 | 0.0331 | 50.8294

## 147. Re 20M Mach 0.10 (1)
BIGFOIL.COM POLAR EXPORT
NACA67-314 a=0.2
NACA67-314 a=0.2 |  |  |  | Cl Max: | 1.281 | at alpha= | 12 | deg
JavaFoil+Calcfoil stall+Eppler ext transition |  |  |  | L/D Max: | 118.662 | at alpha= | 6.5 | deg
Re: | 20000000 |  |  | Cd Min: | 0.00432 | at alpha= | 2 | deg
Mach: | 0.1 |  |  | Cl=0 at alpha= | -1.6147 | deg
|  |  |  | @ Cl=0.1, Cd= | 0.0064071
|  |  |  | @ Cl=0.4, Cd= | 0.0045113
|  |  |  | @ Cl=0.6, Cd= | 0.0059832
alpha (deg) | Cl | Cd | Cm | Cl/Cd
-17.5 | -0.624 | 0.13549 | 0.004 | -4.608
-17 | -0.65 | 0.12741 | 0.004 | -5.099
-16.5 | -0.678 | 0.11069 | 0.004 | -6.124
-16 | -0.702 | 0.10445 | 0.003 | -6.719
-15.5 | -0.723 | 0.09968 | 0.003 | -7.254
-15 | -0.744 | 0.09252 | 0.002 | -8.044
-14.5 | -0.763 | 0.08658 | 0.001 | -8.808
-14 | -0.773 | 0.0798 | 0.001 | -9.681
-13.5 | -0.784 | 0.06895 | 0 | -11.366
-13 | -0.8 | 0.05489 | 0 | -14.567
-12.5 | -0.915 | 0.01261 | -0.002 | -72.579
-12 | -0.913 | 0.01112 | -0.003 | -82.104
-11.5 | -0.905 | 0.01023 | -0.004 | -88.412
-11 | -0.889 | 0.00969 | -0.005 | -91.745
-10.5 | -0.87 | 0.00917 | -0.006 | -94.803
-10 | -0.845 | 0.00879 | -0.007 | -96.203
-9.5 | -0.816 | 0.00841 | -0.008 | -97.089
-9 | -0.783 | 0.00804 | -0.009 | -97.426
-8.5 | -0.747 | 0.00772 | -0.01 | -96.713
-8 | -0.706 | 0.00614 | -0.011 | -115.037
-7.5 | -0.662 | 0.00662 | -0.012 | -100.019
-7 | -0.615 | 0.00647 | -0.013 | -95.141
-6.5 | -0.566 | 0.00631 | -0.014 | -89.711
-6 | -0.514 | 0.00671 | -0.015 | -76.634
-5.5 | -0.46 | 0.00662 | -0.017 | -69.5
-5 | -0.404 | 0.00697 | -0.018 | -57.989
-4.5 | -0.346 | 0.00692 | -0.019 | -50.033
-4 | -0.288 | 0.00684 | -0.02 | -42.015
-3.5 | -0.228 | 0.00677 | -0.021 | -33.692
-3 | -0.168 | 0.00673 | -0.022 | -24.969
-2.5 | -0.108 | 0.00669 | -0.023 | -16.077
-2 | -0.047 | 0.00668 | -0.025 | -6.98
-1.5 | 0.014 | 0.00669 | -0.026 | 2.16
-1 | 0.076 | 0.00647 | -0.027 | 11.697
-0.5 | 0.137 | 0.00631 | -0.028 | 21.753
0 | 0.199 | 0.00625 | -0.029 | 31.739
0.5 | 0.26 | 0.0054 | -0.03 | 48.06
1 | 0.32 | 0.00474 | -0.032 | 67.468
1.5 | 0.381 | 0.0046 | -0.033 | 82.85
2 | 0.441 | 0.00432 | -0.034 | 102.059
2.5 | 0.502 | 0.00543 | -0.035 | 92.339
3 | 0.562 | 0.00579 | -0.036 | 97
3.5 | 0.621 | 0.00609 | -0.037 | 101.97
4 | 0.68 | 0.00666 | -0.038 | 102.133
4.5 | 0.738 | 0.00698 | -0.04 | 105.794
5 | 0.795 | 0.00723 | -0.041 | 109.966
5.5 | 0.85 | 0.00751 | -0.042 | 113.211
6 | 0.904 | 0.00775 | -0.043 | 116.775
6.5 | 0.957 | 0.00806 | -0.044 | 118.662
7 | 1.007 | 0.00852 | -0.045 | 118.177
7.5 | 1.055 | 0.0089 | -0.046 | 118.557
8 | 1.1 | 0.0093 | -0.047 | 118.339
8.5 | 1.141 | 0.00972 | -0.048 | 117.35
9 | 1.176 | 0.01016 | -0.05 | 115.748
9.5 | 1.207 | 0.01067 | -0.051 | 113.114
10 | 1.233 | 0.01114 | -0.052 | 110.632
10.5 | 1.253 | 0.0116 | -0.053 | 108.004
11 | 1.268 | 0.01221 | -0.054 | 103.877
11.5 | 1.277 | 0.01296 | -0.055 | 98.595
12 | 1.281 | 0.01372 | -0.056 | 93.396
12.5 | 1.279 | 0.01442 | -0.057 | 88.708
13 | 1.272 | 0.01536 | -0.058 | 82.8
13.5 | 1.258 | 0.01647 | -0.059 | 76.392
14 | 1.237 | 0.01763 | -0.06 | 70.166
14.5 | 1.207 | 0.01876 | -0.061 | 64.354
15 | 1.17 | 0.02081 | -0.061 | 56.235
15.5 | 1.13 | 0.02273 | -0.062 | 49.718
16 | 1.087 | 0.02522 | -0.063 | 43.084
16.5 | 1.042 | 0.02783 | -0.063 | 37.444
17 | 0.949 | 0.0496 | -0.06 | 19.138

## 148. Re 20M Mach 0.10 (2)
BIGFOIL.COM POLAR EXPORT
NACA67-314 a=0.2
NACA67-314 a=0.2 |  |  |  | Cl Max: | 1.7312 | at alpha= | 20 | deg
XFOIL ncrit=9 |  |  |  | L/D Max: | 112.293 | at alpha= | 8 | deg
Re: | 20000000 |  |  | Cd Min: | 0.03645 | at alpha= | 20 | deg
Mach: | 0.1 |  |  | Cl=0 at alpha= | -1.9824 | deg
|  |  |  | @ Cl=0.1, Cd= | 0.0049469
|  |  |  | @ Cl=0.4, Cd= | 0.0045445
|  |  |  | @ Cl=0.6, Cd= | 0.0058716
alpha (deg) | Cl | Cd | Cm | Cl/Cd
-20 | -1.6141 | 0.0216 | -0.087 | -74.7269
-19.5 | -1.5915 | 0.02018 | -0.0836 | -78.8652
-19 | -1.5655 | 0.01897 | -0.0803 | -82.525
-18.5 | -1.5374 | 0.01784 | -0.0772 | -86.1771
-18 | -1.5075 | 0.01684 | -0.074 | -89.519
-17.5 | -1.4758 | 0.01595 | -0.071 | -92.5266
-17 | -1.4408 | 0.01515 | -0.0683 | -95.1023
-16.5 | -1.4058 | 0.01436 | -0.0655 | -97.8969
-16 | -1.369 | 0.01367 | -0.0628 | -100.1463
-15.5 | -1.3301 | 0.01304 | -0.0605 | -102.0015
-15 | -1.2919 | 0.01231 | -0.0579 | -104.9472
-14.5 | -1.2502 | 0.01175 | -0.0558 | -106.4
-14 | -1.2102 | 0.01106 | -0.0535 | -109.4213
-13.5 | -1.1672 | 0.01052 | -0.0515 | -110.9506
-13 | -1.1233 | 0.01008 | -0.0497 | -111.4385
-12.5 | -1.0787 | 0.00964 | -0.0479 | -111.8983
-12 | -1.0338 | 0.00926 | -0.0461 | -111.6415
-11.5 | -0.9883 | 0.00888 | -0.0444 | -111.295
-11 | -0.9428 | 0.00855 | -0.0427 | -110.269
-10.5 | -0.8976 | 0.00822 | -0.0408 | -109.1971
-9.5 | -0.8028 | 0.00757 | -0.038 | -106.0502
-9 | -0.7525 | 0.00723 | -0.0372 | -104.0802
-8.5 | -0.7018 | 0.00692 | -0.0364 | -101.4162
-8 | -0.65 | 0.00667 | -0.0359 | -97.4513
-7.5 | -0.5974 | 0.00645 | -0.0356 | -92.6202
-7 | -0.5447 | 0.00621 | -0.0353 | -87.7134
-6.5 | -0.4918 | 0.00595 | -0.035 | -82.6555
-6 | -0.438 | 0.00575 | -0.0349 | -76.1739
-5.5 | -0.3839 | 0.00557 | -0.0348 | -68.9228
-5 | -0.3299 | 0.00537 | -0.0348 | -61.4339
-4.5 | -0.2746 | 0.0052 | -0.035 | -52.8077
-4 | -0.2198 | 0.00505 | -0.0351 | -43.5248
-3.5 | -0.1644 | 0.00493 | -0.0354 | -33.3469
-3 | -0.1098 | 0.00486 | -0.0355 | -22.5926
-2.5 | -0.0555 | 0.00486 | -0.0355 | -11.4198
-2 | -0.0019 | 0.00488 | -0.0355 | -0.38934
-1.5 | 0.052 | 0.00492 | -0.0355 | 10.5691
-1 | 0.1055 | 0.00495 | -0.0354 | 21.3131
-0.5 | 0.1577 | 0.00499 | -0.0351 | 31.6032
0 | 0.2069 | 0.0051 | -0.0342 | 40.5686
1 | 0.3036 | 0.00528 | -0.032 | 57.5
1.5 | 0.346 | 0.00523 | -0.0298 | 66.1568
2 | 0.375 | 0.0044 | -0.0251 | 85.2273
3 | 0.4736 | 0.00497 | -0.0233 | 95.2918
3.5 | 0.5213 | 0.0053 | -0.022 | 98.3585
4 | 0.5683 | 0.00561 | -0.0207 | 101.3012
4.5 | 0.6095 | 0.00595 | -0.018 | 102.437
5 | 0.6473 | 0.00625 | -0.0146 | 103.568
5.5 | 0.6899 | 0.00653 | -0.0124 | 105.6508
6 | 0.7342 | 0.00681 | -0.0105 | 107.812
6.5 | 0.7791 | 0.00709 | -0.0089 | 109.8872
7 | 0.8235 | 0.0074 | -0.0072 | 111.2838
7.5 | 0.8677 | 0.00774 | -0.0055 | 112.1059
8 | 0.9107 | 0.00811 | -0.0036 | 112.2935
8.5 | 0.9534 | 0.00852 | -0.0017 | 111.9014
9 | 0.9943 | 0.00896 | 0.0004 | 110.971
9.5 | 1.0367 | 0.00938 | 0.0022 | 110.5224
10 | 1.0782 | 0.00983 | 0.0041 | 109.6846
10.5 | 1.1198 | 0.0103 | 0.006 | 108.7184
11 | 1.1591 | 0.01085 | 0.0081 | 106.8295
11.5 | 1.1984 | 0.01139 | 0.0102 | 105.2151
12 | 1.238 | 0.01193 | 0.0122 | 103.772
13 | 1.3115 | 0.01327 | 0.0168 | 98.832
13.5 | 1.3451 | 0.0141 | 0.0194 | 95.3972
14 | 1.3793 | 0.01488 | 0.0219 | 92.6949
14.5 | 1.4144 | 0.01568 | 0.024 | 90.2041
15 | 1.4445 | 0.01668 | 0.0269 | 86.6007
15.5 | 1.4756 | 0.01773 | 0.0293 | 83.2262
16 | 1.5032 | 0.01892 | 0.0321 | 79.4503
16.5 | 1.5279 | 0.02035 | 0.0351 | 75.0811
17 | 1.5544 | 0.0217 | 0.0377 | 71.6313
17.5 | 1.58 | 0.02318 | 0.0402 | 68.1622
18 | 1.5933 | 0.02543 | 0.0438 | 62.6543
18.5 | 1.616 | 0.0269 | 0.0466 | 60.0743
19 | 1.6535 | 0.02997 | 0.0437 | 55.1718
19.5 | 1.6948 | 0.03301 | 0.0401 | 51.342
20 | 1.7312 | 0.03645 | 0.0368 | 47.4952

## 149. Re 20M Mach 0.25 (1)
BIGFOIL.COM POLAR EXPORT
NACA67-314 a=0.2
NACA67-314 a=0.2 |  |  |  | Cl Max: | 1.23 | at alpha= | 10.5 | deg
JavaFoil+Calcfoil stall+Eppler ext transition |  |  |  | L/D Max: | 116.728 | at alpha= | 6.5 | deg
Re: | 20000000 |  |  | Cd Min: | 0.00441 | at alpha= | 1 | deg
Mach: | 0.25 |  |  | Cl=0 at alpha= | -1.6191 | deg
|  |  |  | @ Cl=0.1, Cd= | 0.0064324
|  |  |  | @ Cl=0.4, Cd= | 0.005176
|  |  |  | @ Cl=0.6, Cd= | 0.006058
alpha (deg) | Cl | Cd | Cm | Cl/Cd
-15.5 | -0.437 | 0.12432 | 0.002 | -3.517
-15 | -0.494 | 0.11662 | 0.002 | -4.239
-14.5 | -0.548 | 0.09921 | 0.001 | -5.529
-14 | -0.586 | 0.09312 | 0.001 | -6.297
-13.5 | -0.616 | 0.08651 | 0 | -7.116
-13 | -0.64 | 0.08039 | 0 | -7.967
-12.5 | -0.662 | 0.07275 | -0.001 | -9.104
-12 | -0.675 | 0.06925 | -0.002 | -9.746
-11.5 | -0.688 | 0.06109 | -0.002 | -11.262
-11 | -0.821 | 0.01123 | -0.005 | -73.179
-10.5 | -0.822 | 0.01007 | -0.006 | -81.618
-10 | -0.813 | 0.00936 | -0.007 | -86.923
-9.5 | -0.796 | 0.00893 | -0.008 | -89.093
-9 | -0.773 | 0.00841 | -0.009 | -91.882
-8.5 | -0.743 | 0.00806 | -0.01 | -92.203
-8 | -0.708 | 0.00775 | -0.011 | -91.313
-7.5 | -0.668 | 0.0075 | -0.012 | -89.026
-7 | -0.623 | 0.00604 | -0.014 | -103.187
-6.5 | -0.575 | 0.00645 | -0.015 | -89.07
-6 | -0.524 | 0.00634 | -0.016 | -82.598
-5.5 | -0.47 | 0.00628 | -0.017 | -74.728
-5 | -0.413 | 0.00671 | -0.018 | -61.594
-4.5 | -0.355 | 0.00662 | -0.019 | -53.605
-4 | -0.295 | 0.00651 | -0.021 | -45.277
-3.5 | -0.234 | 0.00648 | -0.022 | -36.143
-3 | -0.173 | 0.00683 | -0.023 | -25.268
-2.5 | -0.11 | 0.00678 | -0.024 | -16.296
-2 | -0.048 | 0.00682 | -0.025 | -7.027
-1.5 | 0.015 | 0.00654 | -0.026 | 2.27
-1 | 0.078 | 0.0066 | -0.028 | 11.795
-0.5 | 0.141 | 0.00612 | -0.029 | 23.04
0 | 0.204 | 0.00604 | -0.03 | 33.754
0.5 | 0.267 | 0.00546 | -0.031 | 48.843
1 | 0.328 | 0.00441 | -0.032 | 74.5
1.5 | 0.391 | 0.00516 | -0.034 | 75.674
2 | 0.453 | 0.00527 | -0.035 | 85.941
2.5 | 0.515 | 0.00556 | -0.036 | 92.593
3 | 0.576 | 0.00594 | -0.037 | 96.945
3.5 | 0.637 | 0.00624 | -0.038 | 102.139
4 | 0.697 | 0.00684 | -0.039 | 102.007
4.5 | 0.757 | 0.00717 | -0.041 | 105.529
5 | 0.815 | 0.00744 | -0.042 | 109.497
5.5 | 0.871 | 0.00775 | -0.043 | 112.377
6 | 0.926 | 0.00801 | -0.044 | 115.567
6.5 | 0.978 | 0.00838 | -0.045 | 116.728
7 | 1.028 | 0.00886 | -0.046 | 115.97
7.5 | 1.074 | 0.00931 | -0.047 | 115.431
8 | 1.118 | 0.00974 | -0.049 | 114.803
8.5 | 1.155 | 0.01023 | -0.05 | 112.86
9 | 1.184 | 0.01074 | -0.051 | 110.24
9.5 | 1.208 | 0.0112 | -0.052 | 107.773
10 | 1.223 | 0.01186 | -0.053 | 103.069
10.5 | 1.23 | 0.01256 | -0.054 | 97.973
11 | 1.229 | 0.01325 | -0.055 | 92.699
11.5 | 1.218 | 0.01428 | -0.056 | 85.26
12 | 1.197 | 0.01529 | -0.057 | 78.329
12.5 | 1.167 | 0.01652 | -0.058 | 70.664
13 | 1.128 | 0.01777 | -0.059 | 63.484
13.5 | 1.078 | 0.0195 | -0.06 | 55.286
14 | 1.008 | 0.02329 | -0.06 | 43.27
14.5 | 0.926 | 0.02748 | -0.061 | 33.7
15 | 0.75 | 0.08195 | -0.047 | 9.147
15.5 | 0.658 | 0.10366 | -0.041 | 6.348

## 150. Re 20M Mach 0.25 (2)
BIGFOIL.COM POLAR EXPORT
NACA67-314 a=0.2
NACA67-314 a=0.2 |  |  |  | Cl Max: | 1.6803 | at alpha= | 20 | deg
XFOIL ncrit=9 |  |  |  | L/D Max: | 107.679 | at alpha= | 7.5 | deg
Re: | 20000000 |  |  | Cd Min: | 0.05341 | at alpha= | 20 | deg
Mach: | 0.25 |  |  | Cl=0 at alpha= | -99 | deg
|  |  |  | @ Cl=0.1, Cd= | 0.00507
|  |  |  | @ Cl=0.4, Cd= | 0.0045307
|  |  |  | @ Cl=0.6, Cd= | 0.0060627
alpha (deg) | Cl | Cd | Cm | Cl/Cd
0 | 0.2162 | 0.00507 | -0.0357 | 42.643
0.5 | 0.2639 | 0.00526 | -0.0342 | 50.1711
1 | 0.3125 | 0.0053 | -0.0328 | 58.9623
2 | 0.3819 | 0.00441 | -0.0247 | 86.5986
2.5 | 0.4299 | 0.00473 | -0.0231 | 90.8879
3 | 0.4791 | 0.00501 | -0.0218 | 95.6287
4 | 0.5625 | 0.00565 | -0.0158 | 99.5575
4.5 | 0.5997 | 0.00606 | -0.0119 | 98.9604
5 | 0.6417 | 0.00644 | -0.0091 | 99.6429
5.5 | 0.6872 | 0.00675 | -0.007 | 101.8074
6 | 0.7335 | 0.00706 | -0.0051 | 103.8952
6.5 | 0.7804 | 0.00737 | -0.0033 | 105.8887
7 | 0.8268 | 0.00771 | -0.0015 | 107.2374
7.5 | 0.8722 | 0.0081 | 0.0006 | 107.679
8 | 0.9163 | 0.00855 | 0.0028 | 107.1696
8.5 | 0.9606 | 0.009 | 0.005 | 106.7333
9 | 1.0029 | 0.00952 | 0.0076 | 105.3466
9.5 | 1.0478 | 0.00997 | 0.0096 | 105.0953
10 | 1.0893 | 0.01053 | 0.0122 | 103.4473
10.5 | 1.1328 | 0.01109 | 0.0145 | 102.1461
11 | 1.1735 | 0.01172 | 0.0172 | 100.128
11.5 | 1.2157 | 0.01234 | 0.0197 | 98.517
12 | 1.2545 | 0.01307 | 0.0226 | 95.9832
13 | 1.3284 | 0.01481 | 0.0289 | 89.6962
13.5 | 1.3645 | 0.01576 | 0.032 | 86.5799
14 | 1.4007 | 0.01675 | 0.0351 | 83.6239
14.5 | 1.4299 | 0.0181 | 0.0389 | 79
15 | 1.4589 | 0.01951 | 0.0426 | 74.777
15.5 | 1.4891 | 0.02099 | 0.0459 | 70.9433
16 | 1.5181 | 0.02256 | 0.0493 | 67.2917
16.5 | 1.5376 | 0.02478 | 0.0533 | 62.05
17 | 1.5577 | 0.02707 | 0.0569 | 57.5434
17.5 | 1.5769 | 0.02955 | 0.0603 | 53.3638
18 | 1.5894 | 0.03261 | 0.0637 | 48.7397
18.5 | 1.611 | 0.03587 | 0.0651 | 44.9122
19 | 1.6409 | 0.04102 | 0.0616 | 40.0024
19.5 | 1.6687 | 0.04638 | 0.0582 | 35.9789
20 | 1.6803 | 0.05341 | 0.0546 | 31.4604

## 151. Re 20M Mach 0.50 (1)
BIGFOIL.COM POLAR EXPORT
NACA67-314 a=0.2
NACA67-314 a=0.2 |  |  |  | Cl Max: | 1.186 | at alpha= | 20 | deg
JavaFoil+Calcfoil stall+Eppler ext transition |  |  |  | L/D Max: | 107.318 | at alpha= | 6 | deg
Re: | 20000000 |  |  | Cd Min: | 0.00535 | at alpha= | 1 | deg
Mach: | 0.5 |  |  | Cl=0 at alpha= | -1.6214 | deg
|  |  |  | @ Cl=0.1, Cd= | 0.0064318
|  |  |  | @ Cl=0.4, Cd= | 0.005435
|  |  |  | @ Cl=0.6, Cd= | 0.0063134
alpha (deg) | Cl | Cd | Cm | Cl/Cd
-20 | -1.014 | 0.18113 | 0.008 | -5.599
-19.5 | -0.986 | 0.17491 | 0.008 | -5.637
-19 | -0.959 | 0.17155 | 0.007 | -5.591
-18.5 | -0.933 | 0.15414 | 0.007 | -6.056
-18 | -0.906 | 0.15007 | 0.006 | -6.035
-17.5 | -0.878 | 0.14615 | 0.005 | -6.007
-17 | -0.85 | 0.13808 | 0.005 | -6.159
-16.5 | -0.824 | 0.12892 | 0.004 | -6.389
-16 | -0.797 | 0.12159 | 0.003 | -6.553
-15.5 | -0.769 | 0.11934 | 0.003 | -6.439
-15 | -0.742 | 0.10722 | 0.002 | -6.917
-14.5 | -0.715 | 0.09908 | 0.002 | -7.215
-14 | -0.688 | 0.0931 | 0.001 | -7.385
-13.5 | -0.661 | 0.08651 | 0 | -7.645
-13 | -0.637 | 0.07727 | 0 | -8.247
-12.5 | -0.603 | 0.08617 | -0.001 | -6.997
-12 | -0.576 | 0.07881 | -0.002 | -7.31
-11.5 | -0.55 | 0.07097 | -0.002 | -7.752
-11 | -0.527 | 0.06175 | -0.003 | -8.54
-10.5 | -0.585 | 0.01465 | -0.006 | -39.933
-10 | -0.567 | 0.01074 | -0.008 | -52.842
-9.5 | -0.437 | 0.06473 | -0.004 | -6.749
-9 | -0.41 | 0.05573 | -0.005 | -7.365
-8.5 | -0.385 | 0.05017 | -0.006 | -7.664
-8 | -0.433 | 0.00942 | -0.013 | -45.989
-7.5 | -0.327 | 0.0491 | -0.007 | -6.654
-7 | -0.421 | 0.04388 | -0.008 | -9.587
-6.5 | -0.562 | 0.00831 | -0.016 | -67.555
-6 | -0.542 | 0.0078 | -0.018 | -69.419
-5.5 | -0.5 | 0.00759 | -0.019 | -65.875
-5 | -0.448 | 0.00741 | -0.02 | -60.448
-4.5 | -0.388 | 0.0073 | -0.022 | -53.186
-4 | -0.325 | 0.00696 | -0.023 | -46.66
-3.5 | -0.259 | 0.00565 | -0.024 | -45.783
-3 | -0.191 | 0.00563 | -0.025 | -33.999
-2.5 | -0.123 | 0.0057 | -0.027 | -21.538
-2 | -0.053 | 0.00627 | -0.028 | -8.503
-1.5 | 0.017 | 0.00634 | -0.029 | 2.611
-1 | 0.087 | 0.00643 | -0.031 | 13.504
-0.5 | 0.158 | 0.00644 | -0.032 | 24.478
0 | 0.227 | 0.00663 | -0.033 | 34.242
0.5 | 0.297 | 0.00548 | -0.035 | 54.174
1 | 0.365 | 0.00535 | -0.036 | 68.252
1.5 | 0.435 | 0.00552 | -0.037 | 78.713
2 | 0.504 | 0.00571 | -0.039 | 88.31
2.5 | 0.573 | 0.00612 | -0.04 | 93.63
3 | 0.64 | 0.0066 | -0.041 | 97.059
3.5 | 0.708 | 0.00698 | -0.043 | 101.433
4 | 0.774 | 0.00779 | -0.044 | 99.347
4.5 | 0.839 | 0.00815 | -0.045 | 102.911
5 | 0.9 | 0.00855 | -0.046 | 105.361
5.5 | 0.958 | 0.00896 | -0.048 | 106.941
6 | 1.011 | 0.00942 | -0.049 | 107.318
6.5 | 1.057 | 0.01015 | -0.05 | 104.122
7 | 1.091 | 0.01078 | -0.052 | 101.217
7.5 | 1.109 | 0.01157 | -0.053 | 95.894
8 | 1.096 | 0.01244 | -0.054 | 88.112
8.5 | 0.963 | 0.01383 | -0.055 | 69.603
9 | 0.712 | 0.01485 | -0.056 | 47.929
9.5 | 0.735 | 0.01808 | -0.057 | 40.672
10 | 0.776 | 0.01624 | -0.059 | 47.766
10.5 | 0.801 | 0.01911 | -0.059 | 41.89
11 | 0.84 | 0.01693 | -0.061 | 49.641
11.5 | 0.871 | 0.01851 | -0.062 | 47.041
12 | 0.898 | 0.02108 | -0.063 | 42.598
12.5 | 0.847 | 0.04797 | -0.056 | 17.66
13 | 0.943 | 0.02779 | -0.064 | 33.948
13.5 | 0.856 | 0.07859 | -0.049 | 10.897
14 | 0.862 | 0.09953 | -0.041 | 8.656
14.5 | 0.896 | 0.10015 | -0.045 | 8.942
15 | 0.914 | 0.12114 | -0.041 | 7.542
15.5 | 0.94 | 0.12817 | -0.042 | 7.335
16 | 0.969 | 0.13536 | -0.044 | 7.155
16.5 | 0.998 | 0.13835 | -0.046 | 7.212
17 | 1.022 | 0.15507 | -0.046 | 6.589
17.5 | 1.049 | 0.16129 | -0.047 | 6.506
18 | 1.078 | 0.16332 | -0.049 | 6.603
18.5 | 1.107 | 0.16617 | -0.051 | 6.663
19 | 1.131 | 0.1844 | -0.051 | 6.132
19.5 | 1.159 | 0.18457 | -0.052 | 6.279
20 | 1.186 | 0.19975 | -0.054 | 5.938

## 152. Re 20M Mach 0.50 (2)
BIGFOIL.COM POLAR EXPORT
NACA67-314 a=0.2
NACA67-314 a=0.2 |  |  |  | Cl Max: | 1.2059 | at alpha= | 11 | deg
XFOIL ncrit=9 |  |  |  | L/D Max: | 92.4299 | at alpha= | 2 | deg
Re: | 20000000 |  |  | Cd Min: | 0.03586 | at alpha= | 12.5 | deg
Mach: | 0.5 |  |  | Cl=0 at alpha= | -99 | deg
|  |  |  | @ Cl=0.1, Cd= | 0.00509
|  |  |  | @ Cl=0.4, Cd= | 0.0043996
|  |  |  | @ Cl=0.6, Cd= | 0.0071507
alpha (deg) | Cl | Cd | Cm | Cl/Cd
0 | 0.2597 | 0.00509 | -0.0431 | 51.0216
0.5 | 0.3099 | 0.00518 | -0.0404 | 59.8263
1 | 0.35 | 0.00541 | -0.0355 | 64.695
1.5 | 0.3606 | 0.00403 | -0.0251 | 89.4789
2 | 0.3956 | 0.00428 | -0.0189 | 92.4299
2.5 | 0.4184 | 0.0049 | -0.0104 | 85.3878
3 | 0.4568 | 0.00541 | -0.0053 | 84.4362
3.5 | 0.5016 | 0.00589 | -0.0015 | 85.1613
4 | 0.5444 | 0.00645 | 0.0028 | 84.4031
4.5 | 0.5891 | 0.00702 | 0.0066 | 83.9174
5 | 0.6358 | 0.00758 | 0.0102 | 83.8786
5.5 | 0.6847 | 0.0081 | 0.0134 | 84.5309
6 | 0.7393 | 0.00853 | 0.0158 | 86.6706
6.5 | 0.7912 | 0.00903 | 0.0188 | 87.619
7 | 0.8453 | 0.00953 | 0.0217 | 88.6988
7.5 | 0.8943 | 0.01022 | 0.0255 | 87.5049
8 | 0.9462 | 0.01088 | 0.0291 | 86.9669
8.5 | 0.9957 | 0.01167 | 0.0332 | 85.3213
9 | 1.0485 | 0.01241 | 0.0371 | 84.4883
9.5 | 1.0986 | 0.0133 | 0.0417 | 82.6015
10 | 1.1478 | 0.01432 | 0.0467 | 80.1536
10.5 | 1.1897 | 0.01573 | 0.0531 | 75.6325
11 | 1.2059 | 0.01833 | 0.0622 | 65.7883
11.5 | 1.1882 | 0.0227 | 0.0729 | 52.3436
12 | 1.1508 | 0.02876 | 0.0823 | 40.0139
12.5 | 1.1145 | 0.03586 | 0.0884 | 31.0792