## index
index | Re | Mach | Datasource
1 | 50000 | 0 | JavaFoil+Calcfoil stall+Eppler ext transition
2 | 50000 | 0 | XFOIL ncrit=9
3 | 50000 | 0.1 | JavaFoil+Calcfoil stall+Eppler ext transition
4 | 50000 | 0.1 | XFOIL ncrit=9
5 | 50000 | 0.25 | JavaFoil+Calcfoil stall+Eppler ext transition
6 | 50000 | 0.25 | XFOIL ncrit=9
7 | 50000 | 0.5 | JavaFoil+Calcfoil stall+Eppler ext transition
8 | 50000 | 0.5 | XFOIL ncrit=9
9 | 100000 | 0 | JavaFoil+Calcfoil stall+Eppler ext transition
10 | 100000 | 0 | XFOIL ncrit=9
11 | 100000 | 0.1 | JavaFoil+Calcfoil stall+Eppler ext transition
12 | 100000 | 0.1 | XFOIL ncrit=9
13 | 100000 | 0.25 | JavaFoil+Calcfoil stall+Eppler ext transition
14 | 100000 | 0.25 | XFOIL ncrit=9
15 | 100000 | 0.5 | JavaFoil+Calcfoil stall+Eppler ext transition
16 | 100000 | 0.5 | XFOIL ncrit=9
17 | 250000 | 0 | JavaFoil+Calcfoil stall+Eppler ext transition
18 | 250000 | 0 | XFOIL ncrit=9
19 | 250000 | 0.1 | JavaFoil+Calcfoil stall+Eppler ext transition
20 | 250000 | 0.1 | XFOIL ncrit=9
21 | 250000 | 0.25 | JavaFoil+Calcfoil stall+Eppler ext transition
22 | 250000 | 0.25 | XFOIL ncrit=9
23 | 250000 | 0.5 | JavaFoil+Calcfoil stall+Eppler ext transition
24 | 250000 | 0.5 | XFOIL ncrit=9
25 | 500000 | 0 | JavaFoil+Calcfoil stall+Eppler ext transition
26 | 500000 | 0 | XFOIL ncrit=9
27 | 500000 | 0.1 | JavaFoil+Calcfoil stall+Eppler ext transition
28 | 500000 | 0.1 | XFOIL ncrit=9
29 | 500000 | 0.25 | JavaFoil+Calcfoil stall+Eppler ext transition
30 | 500000 | 0.25 | XFOIL ncrit=9
31 | 500000 | 0.5 | JavaFoil+Calcfoil stall+Eppler ext transition
32 | 500000 | 0.5 | XFOIL ncrit=9
33 | 750000 | 0 | JavaFoil+Calcfoil stall+Eppler ext transition
34 | 750000 | 0 | XFOIL ncrit=9
35 | 750000 | 0.1 | JavaFoil+Calcfoil stall+Eppler ext transition
36 | 750000 | 0.1 | XFOIL ncrit=9
37 | 750000 | 0.25 | JavaFoil+Calcfoil stall+Eppler ext transition
38 | 750000 | 0.25 | XFOIL ncrit=9
39 | 750000 | 0.5 | JavaFoil+Calcfoil stall+Eppler ext transition
40 | 750000 | 0.5 | XFOIL ncrit=9
41 | 1000000 | 0 | JavaFoil+Calcfoil stall+Eppler ext transition
42 | 1000000 | 0 | XFOIL ncrit=9
43 | 1000000 | 0.1 | JavaFoil+Calcfoil stall+Eppler ext transition
44 | 1000000 | 0.1 | XFOIL ncrit=9
45 | 1000000 | 0.25 | JavaFoil+Calcfoil stall+Eppler ext transition
46 | 1000000 | 0.25 | XFOIL ncrit=9
47 | 1000000 | 0.5 | JavaFoil+Calcfoil stall+Eppler ext transition
48 | 1000000 | 0.5 | XFOIL ncrit=9
49 | 2000000 | 0 | JavaFoil+Calcfoil stall+Eppler ext transition
50 | 2000000 | 0 | XFOIL ncrit=9
51 | 2000000 | 0.1 | JavaFoil+Calcfoil stall+Eppler ext transition
52 | 2000000 | 0.1 | XFOIL ncrit=9
53 | 2000000 | 0.25 | JavaFoil+Calcfoil stall+Eppler ext transition
54 | 2000000 | 0.25 | XFOIL ncrit=9
55 | 2000000 | 0.5 | JavaFoil+Calcfoil stall+Eppler ext transition
56 | 2000000 | 0.5 | XFOIL ncrit=9
57 | 3000000 | 0 | JavaFoil+Calcfoil stall+Eppler ext transition
58 | 3000000 | 0 | XFOIL ncrit=9
59 | 3000000 | 0.1 | JavaFoil+Calcfoil stall+Eppler ext transition
60 | 3000000 | 0.1 | XFOIL ncrit=9
61 | 3000000 | 0.25 | JavaFoil+Calcfoil stall+Eppler ext transition
62 | 3000000 | 0.25 | XFOIL ncrit=9
63 | 3000000 | 0.5 | JavaFoil+Calcfoil stall+Eppler ext transition
64 | 3000000 | 0.5 | XFOIL ncrit=9
65 | 4000000 | 0 | JavaFoil+Calcfoil stall+Eppler ext transition
66 | 4000000 | 0 | XFOIL ncrit=9
67 | 4000000 | 0.1 | JavaFoil+Calcfoil stall+Eppler ext transition
68 | 4000000 | 0.1 | XFOIL ncrit=9
69 | 4000000 | 0.25 | JavaFoil+Calcfoil stall+Eppler ext transition
70 | 4000000 | 0.25 | XFOIL ncrit=9
71 | 4000000 | 0.5 | JavaFoil+Calcfoil stall+Eppler ext transition
72 | 4000000 | 0.5 | XFOIL ncrit=9
73 | 5000000 | 0 | JavaFoil+Calcfoil stall+Eppler ext transition
74 | 5000000 | 0 | XFOIL ncrit=9
75 | 5000000 | 0.1 | JavaFoil+Calcfoil stall+Eppler ext transition
76 | 5000000 | 0.1 | XFOIL ncrit=9
77 | 5000000 | 0.25 | JavaFoil+Calcfoil stall+Eppler ext transition
78 | 5000000 | 0.25 | XFOIL ncrit=9
79 | 5000000 | 0.5 | JavaFoil+Calcfoil stall+Eppler ext transition
80 | 5000000 | 0.5 | XFOIL ncrit=9
81 | 6000000 | 0 | JavaFoil+Calcfoil stall+Eppler ext transition
82 | 6000000 | 0 | XFOIL ncrit=9
83 | 6000000 | 0.1 | JavaFoil+Calcfoil stall+Eppler ext transition
84 | 6000000 | 0.1 | XFOIL ncrit=9
85 | 6000000 | 0.25 | JavaFoil+Calcfoil stall+Eppler ext transition
86 | 6000000 | 0.25 | XFOIL ncrit=9
87 | 6000000 | 0.5 | JavaFoil+Calcfoil stall+Eppler ext transition
88 | 6000000 | 0.5 | XFOIL ncrit=9
89 | 7000000 | 0 | JavaFoil+Calcfoil stall+Eppler ext transition
90 | 7000000 | 0 | XFOIL ncrit=9
91 | 7000000 | 0.1 | JavaFoil+Calcfoil stall+Eppler ext transition
92 | 7000000 | 0.1 | XFOIL ncrit=9
93 | 7000000 | 0.25 | JavaFoil+Calcfoil stall+Eppler ext transition
94 | 7000000 | 0.25 | XFOIL ncrit=9
95 | 7000000 | 0.5 | JavaFoil+Calcfoil stall+Eppler ext transition
96 | 7000000 | 0.5 | XFOIL ncrit=9
97 | 8000000 | 0 | JavaFoil+Calcfoil stall+Eppler ext transition
98 | 8000000 | 0 | XFOIL ncrit=9
99 | 8000000 | 0.1 | JavaFoil+Calcfoil stall+Eppler ext transition
100 | 8000000 | 0.1 | XFOIL ncrit=9
101 | 8000000 | 0.25 | JavaFoil+Calcfoil stall+Eppler ext transition
102 | 8000000 | 0.25 | XFOIL ncrit=9
103 | 8000000 | 0.5 | JavaFoil+Calcfoil stall+Eppler ext transition
104 | 8000000 | 0.5 | XFOIL ncrit=9
105 | 10000000 | 0 | JavaFoil+Calcfoil stall+Eppler ext transition
106 | 10000000 | 0 | XFOIL ncrit=9
107 | 10000000 | 0.1 | JavaFoil+Calcfoil stall+Eppler ext transition
108 | 10000000 | 0.1 | XFOIL ncrit=9
109 | 10000000 | 0.25 | JavaFoil+Calcfoil stall+Eppler ext transition
110 | 10000000 | 0.25 | XFOIL ncrit=9
111 | 10000000 | 0.5 | JavaFoil+Calcfoil stall+Eppler ext transition
112 | 10000000 | 0.5 | XFOIL ncrit=9
113 | 12000000 | 0 | JavaFoil+Calcfoil stall+Eppler ext transition
114 | 12000000 | 0 | XFOIL ncrit=9
115 | 12000000 | 0.1 | JavaFoil+Calcfoil stall+Eppler ext transition
116 | 12000000 | 0.1 | XFOIL ncrit=9
117 | 12000000 | 0.25 | JavaFoil+Calcfoil stall+Eppler ext transition
118 | 12000000 | 0.25 | XFOIL ncrit=9
119 | 12000000 | 0.5 | JavaFoil+Calcfoil stall+Eppler ext transition
120 | 12000000 | 0.5 | XFOIL ncrit=9
121 | 14000000 | 0 | JavaFoil+Calcfoil stall+Eppler ext transition
122 | 14000000 | 0 | XFOIL ncrit=9
123 | 14000000 | 0.1 | JavaFoil+Calcfoil stall+Eppler ext transition
124 | 14000000 | 0.1 | XFOIL ncrit=9
125 | 14000000 | 0.25 | JavaFoil+Calcfoil stall+Eppler ext transition
126 | 14000000 | 0.25 | XFOIL ncrit=9
127 | 14000000 | 0.5 | JavaFoil+Calcfoil stall+Eppler ext transition
128 | 14000000 | 0.5 | XFOIL ncrit=9
129 | 16000000 | 0 | JavaFoil+Calcfoil stall+Eppler ext transition
130 | 16000000 | 0 | XFOIL ncrit=9
131 | 16000000 | 0.1 | JavaFoil+Calcfoil stall+Eppler ext transition
132 | 16000000 | 0.1 | XFOIL ncrit=9
133 | 16000000 | 0.25 | JavaFoil+Calcfoil stall+Eppler ext transition
134 | 16000000 | 0.25 | XFOIL ncrit=9
135 | 16000000 | 0.5 | JavaFoil+Calcfoil stall+Eppler ext transition
136 | 16000000 | 0.5 | XFOIL ncrit=9
137 | 18000000 | 0 | JavaFoil+Calcfoil stall+Eppler ext transition
138 | 18000000 | 0 | XFOIL ncrit=9
139 | 18000000 | 0.1 | JavaFoil+Calcfoil stall+Eppler ext transition
140 | 18000000 | 0.1 | XFOIL ncrit=9
141 | 18000000 | 0.25 | JavaFoil+Calcfoil stall+Eppler ext transition
142 | 18000000 | 0.25 | XFOIL ncrit=9
143 | 18000000 | 0.5 | JavaFoil+Calcfoil stall+Eppler ext transition
144 | 18000000 | 0.5 | XFOIL ncrit=9
145 | 20000000 | 0 | JavaFoil+Calcfoil stall+Eppler ext transition
146 | 20000000 | 0 | XFOIL ncrit=9
147 | 20000000 | 0.1 | JavaFoil+Calcfoil stall+Eppler ext transition
148 | 20000000 | 0.1 | XFOIL ncrit=9
149 | 20000000 | 0.25 | JavaFoil+Calcfoil stall+Eppler ext transition
150 | 20000000 | 0.25 | XFOIL ncrit=9
151 | 20000000 | 0.5 | JavaFoil+Calcfoil stall+Eppler ext transition
152 | 20000000 | 0.5 | XFOIL ncrit=9

## 1. Re 50k Mach 0.00 (1)
BIGFOIL.COM POLAR EXPORT
HN-470s
HN-470s |  |  |  | Cl Max: | 0.625 | at alpha= | 9 | deg
JavaFoil+Calcfoil stall+Eppler ext transition |  |  |  | L/D Max: | 23.994 | at alpha= | 4 | deg
Re: | 50000 |  |  | Cd Min: | 0.01558 | at alpha= | 0 | deg
Mach: | 0 |  |  | Cl=0 at alpha= | 0 | deg
|  |  |  | @ Cl=0.1, Cd= | 0.015676
|  |  |  | @ Cl=0.4, Cd= | 0.017891
|  |  |  | @ Cl=0.6, Cd= | 0.27841
alpha (deg) | Cl | Cd | Cm | Cl/Cd
-14 | -0.417 | 0.27841 | 0.002 | -1.498
-13.5 | -0.443 | 0.24904 | 0.002 | -1.781
-13 | -0.47 | 0.22414 | 0.002 | -2.098
-12.5 | -0.497 | 0.20354 | 0.002 | -2.443
-12 | -0.523 | 0.18549 | 0.002 | -2.822
-11.5 | -0.548 | 0.16994 | 0.002 | -3.227
-11 | -0.571 | 0.14974 | 0.002 | -3.815
-10.5 | -0.591 | 0.13703 | 0.002 | -4.315
-10 | -0.607 | 0.11831 | 0.002 | -5.134
-9.5 | -0.619 | 0.10863 | 0.002 | -5.696
-9 | -0.625 | 0.09813 | 0.002 | -6.365
-8.5 | -0.624 | 0.08724 | 0.001 | -7.157
-8 | -0.618 | 0.07723 | 0.001 | -7.998
-7.5 | -0.605 | 0.07055 | 0.001 | -8.569
-7 | -0.583 | 0.06307 | 0.001 | -9.24
-6.5 | -0.555 | 0.05757 | 0.001 | -9.639
-6 | -0.523 | 0.05211 | 0.001 | -10.039
-5.5 | -0.488 | 0.04815 | 0.001 | -10.138
-5 | -0.45 | 0.04452 | 0.001 | -10.11
-4.5 | -0.41 | 0.04161 | 0.001 | -9.86
-4 | -0.459 | 0.01911 | 0.002 | -23.992
-3.5 | -0.404 | 0.01796 | 0.002 | -22.487
-3 | -0.348 | 0.01699 | 0.002 | -20.457
-2.5 | -0.29 | 0.01643 | 0.002 | -17.672
-2 | -0.233 | 0.01612 | 0.001 | -14.432
-1.5 | -0.175 | 0.01587 | 0.001 | -11.005
-1 | -0.116 | 0.01569 | 0.001 | -7.422
-0.5 | -0.058 | 0.01564 | 0 | -3.725
0 | 0 | 0.01558 | 0 | 0
0.5 | 0.058 | 0.01564 | 0 | 3.725
1 | 0.116 | 0.01569 | -0.001 | 7.422
1.5 | 0.175 | 0.01587 | -0.001 | 11.006
2 | 0.233 | 0.01612 | -0.001 | 14.433
2.5 | 0.29 | 0.01643 | -0.002 | 17.673
3 | 0.348 | 0.01699 | -0.002 | 20.459
3.5 | 0.404 | 0.01796 | -0.002 | 22.488
4 | 0.459 | 0.01911 | -0.002 | 23.994
4.5 | 0.41 | 0.04161 | -0.001 | 9.86
5 | 0.45 | 0.04452 | -0.001 | 10.11
5.5 | 0.488 | 0.04815 | -0.001 | 10.138
6 | 0.523 | 0.05211 | -0.001 | 10.039
6.5 | 0.555 | 0.05757 | -0.001 | 9.639
7 | 0.583 | 0.06307 | -0.001 | 9.24
7.5 | 0.605 | 0.07055 | -0.001 | 8.569
8 | 0.618 | 0.07723 | -0.001 | 7.998
8.5 | 0.624 | 0.08724 | -0.001 | 7.157
9 | 0.625 | 0.09813 | -0.002 | 6.365
9.5 | 0.619 | 0.10863 | -0.002 | 5.696
10 | 0.607 | 0.11831 | -0.002 | 5.134
10.5 | 0.591 | 0.13703 | -0.002 | 4.315
11 | 0.571 | 0.14974 | -0.002 | 3.815
11.5 | 0.548 | 0.16994 | -0.002 | 3.227
12 | 0.523 | 0.18549 | -0.002 | 2.822
12.5 | 0.497 | 0.20354 | -0.002 | 2.443
13 | 0.47 | 0.22414 | -0.002 | 2.098
13.5 | 0.443 | 0.24904 | -0.002 | 1.781
14 | 0.417 | 0.27841 | -0.002 | 1.498

## 2. Re 50k Mach 0.00 (2)
BIGFOIL.COM POLAR EXPORT
HN-470s
HN-470s |  |  |  | Cl Max: | 0.8723 | at alpha= | 20 | deg
XFOIL ncrit=9 |  |  |  | L/D Max: | 26.4658 | at alpha= | 4 | deg
Re: | 50000 |  |  | Cd Min: | 0.2617 | at alpha= | 20 | deg
Mach: | 0 |  |  | Cl=0 at alpha= | 0 | deg
|  |  |  | @ Cl=0.1, Cd= | 0.017431
|  |  |  | @ Cl=0.4, Cd= | 0.019614
|  |  |  | @ Cl=0.6, Cd= | 0.028862
alpha (deg) | Cl | Cd | Cm | Cl/Cd
-20 | -0.8706 | 0.26064 | 0.0836 | -3.3402
-19.5 | -0.8539 | 0.25438 | 0.0798 | -3.3568
-19 | -0.8442 | 0.25242 | 0.0738 | -3.3444
-18.5 | -0.8253 | 0.24281 | 0.0707 | -3.399
-18 | -0.8057 | 0.23487 | 0.068 | -3.4304
-17.5 | -0.7983 | 0.23254 | 0.0622 | -3.433
-17 | -0.7763 | 0.2219 | 0.0601 | -3.4984
-16.5 | -0.7617 | 0.21575 | 0.0565 | -3.5305
-16 | -0.7526 | 0.21019 | 0.0518 | -3.5806
-15.5 | -0.7347 | 0.20263 | 0.0493 | -3.6258
-15 | -0.7175 | 0.19434 | 0.0468 | -3.692
-14.5 | -0.7227 | 0.19248 | 0.0411 | -3.7547
-14 | -0.6936 | 0.18074 | 0.0405 | -3.8376
-13.5 | -0.6819 | 0.17315 | 0.0377 | -3.9382
-13 | -0.693 | 0.17023 | 0.0324 | -4.071
-12.5 | -0.6725 | 0.16053 | 0.0313 | -4.1892
-12 | -0.6584 | 0.15206 | 0.0297 | -4.3299
-11.5 | -0.657 | 0.14543 | 0.027 | -4.5176
-11 | -0.6368 | 0.13612 | 0.0268 | -4.6782
-10.5 | -0.6276 | 0.12843 | 0.0255 | -4.8867
-10 | -0.628 | 0.12154 | 0.0236 | -5.167
-9.5 | -0.6285 | 0.11406 | 0.0219 | -5.5103
-9 | -0.6188 | 0.10649 | 0.0218 | -5.8109
-8.5 | -0.6159 | 0.09939 | 0.0219 | -6.1968
-8 | -0.7198 | 0.07216 | -0.0138 | -9.9751
-7.5 | -0.7176 | 0.05944 | -0.016 | -12.0727
-7 | -0.7095 | 0.0485 | -0.0156 | -14.6289
-6.5 | -0.6821 | 0.04012 | -0.0133 | -17.0015
-6 | -0.6425 | 0.03379 | -0.0108 | -19.0145
-5.5 | -0.5966 | 0.02848 | -0.0084 | -20.948
-5 | -0.5501 | 0.02394 | -0.0056 | -22.9783
-4.5 | -0.5167 | 0.02004 | -0.0004 | -25.7834
-4 | -0.4922 | 0.01859 | 0.0103 | -26.4766
-3.5 | -0.4466 | 0.01938 | 0.0208 | -23.0444
-3 | -0.2371 | 0.02045 | -0.0014 | -11.5941
-2.5 | -0.1215 | 0.01832 | -0.0171 | -6.6321
-2 | -0.0948 | 0.01724 | -0.0154 | -5.4988
-1.5 | -0.0679 | 0.01648 | -0.0129 | -4.1201
-1 | -0.0425 | 0.01597 | -0.0094 | -2.6612
-0.5 | -0.0204 | 0.01566 | -0.005 | -1.3027
0 | 0 | 0.01556 | 0 | 0
0.5 | 0.0204 | 0.01566 | 0.005 | 1.3027
1 | 0.0426 | 0.01597 | 0.0094 | 2.6675
1.5 | 0.068 | 0.01648 | 0.0129 | 4.1262
2 | 0.095 | 0.01723 | 0.0154 | 5.5136
2.5 | 0.1218 | 0.01831 | 0.017 | 6.6521
3 | 0.2373 | 0.02043 | 0.0014 | 11.6153
3.5 | 0.4466 | 0.01938 | -0.0208 | 23.0444
4 | 0.492 | 0.01859 | -0.0103 | 26.4658
4.5 | 0.5165 | 0.02004 | 0.0004 | 25.7735
5 | 0.55 | 0.02393 | 0.0056 | 22.9837
5.5 | 0.5966 | 0.02847 | 0.0084 | 20.9554
6 | 0.6426 | 0.03378 | 0.0108 | 19.0231
6.5 | 0.6823 | 0.04014 | 0.0133 | 16.998
7 | 0.7099 | 0.04852 | 0.0156 | 14.6311
7.5 | 0.7182 | 0.05948 | 0.0158 | 12.0746
8 | 0.7222 | 0.07224 | 0.0138 | 9.9972
8.5 | 0.6209 | 0.09973 | -0.022 | 6.2258
9 | 0.6201 | 0.10659 | -0.0221 | 5.8176
9.5 | 0.63 | 0.11421 | -0.0221 | 5.5162
10 | 0.63 | 0.12169 | -0.0238 | 5.1771
10.5 | 0.6289 | 0.12854 | -0.0257 | 4.8926
11 | 0.642 | 0.13657 | -0.0266 | 4.7009
11.5 | 0.6593 | 0.14564 | -0.0272 | 4.5269
12 | 0.6583 | 0.15203 | -0.0301 | 4.3301
12.5 | 0.6737 | 0.16064 | -0.0317 | 4.1938
13 | 0.6939 | 0.17029 | -0.0328 | 4.0748
13.5 | 0.6835 | 0.17339 | -0.038 | 3.942
14 | 0.695 | 0.18094 | -0.0409 | 3.8411
14.5 | 0.7225 | 0.19233 | -0.0416 | 3.7566
15 | 0.7191 | 0.19466 | -0.0471 | 3.6941
15.5 | 0.736 | 0.2029 | -0.0497 | 3.6274
16 | 0.7561 | 0.21139 | -0.0517 | 3.5768
16.5 | 0.7627 | 0.21606 | -0.0569 | 3.53
17 | 0.7778 | 0.22241 | -0.0604 | 3.4971
17.5 | 0.7996 | 0.23299 | -0.0626 | 3.4319
18 | 0.8072 | 0.23547 | -0.0684 | 3.428
18.5 | 0.8272 | 0.2438 | -0.0709 | 3.3929
19 | 0.8451 | 0.25284 | -0.0743 | 3.3424
19.5 | 0.8554 | 0.2552 | -0.0802 | 3.3519
20 | 0.8723 | 0.2617 | -0.0839 | 3.3332

## 3. Re 50k Mach 0.10 (1)
BIGFOIL.COM POLAR EXPORT
HN-470s
HN-470s |  |  |  | Cl Max: | 0.619 | at alpha= | 8.5 | deg
JavaFoil+Calcfoil stall+Eppler ext transition |  |  |  | L/D Max: | 24.053 | at alpha= | 4 | deg
Re: | 50000 |  |  | Cd Min: | 0.0156 | at alpha= | 0 | deg
Mach: | 0.1 |  |  | Cl=0 at alpha= | 0 | deg
|  |  |  | @ Cl=0.1, Cd= | 0.015695
|  |  |  | @ Cl=0.4, Cd= | 0.017988
|  |  |  | @ Cl=0.6, Cd= | 0.2731
alpha (deg) | Cl | Cd | Cm | Cl/Cd
-13.5 | -0.402 | 0.2731 | 0.002 | -1.474
-13 | -0.432 | 0.24854 | 0.002 | -1.74
-12.5 | -0.463 | 0.2187 | 0.002 | -2.115
-12 | -0.493 | 0.19605 | 0.002 | -2.512
-11.5 | -0.521 | 0.18071 | 0.002 | -2.886
-11 | -0.548 | 0.15665 | 0.002 | -3.501
-10.5 | -0.572 | 0.14323 | 0.002 | -3.997
-10 | -0.592 | 0.12345 | 0.002 | -4.799
-9.5 | -0.608 | 0.11388 | 0.002 | -5.335
-9 | -0.617 | 0.09987 | 0.002 | -6.175
-8.5 | -0.619 | 0.08911 | 0.001 | -6.95
-8 | -0.615 | 0.07828 | 0.001 | -7.856
-7.5 | -0.604 | 0.07008 | 0.001 | -8.612
-7 | -0.583 | 0.06426 | 0.001 | -9.072
-6.5 | -0.556 | 0.05732 | 0.001 | -9.697
-6 | -0.525 | 0.05278 | 0.001 | -9.939
-5.5 | -0.49 | 0.04849 | 0.001 | -10.102
-5 | -0.452 | 0.04463 | 0.001 | -10.127
-4.5 | -0.412 | 0.04168 | 0.001 | -9.886
-4 | -0.461 | 0.01916 | 0.002 | -24.051
-3.5 | -0.406 | 0.0181 | 0.002 | -22.423
-3 | -0.349 | 0.01704 | 0.002 | -20.503
-2.5 | -0.292 | 0.01648 | 0.002 | -17.711
-2 | -0.234 | 0.01615 | 0.001 | -14.479
-1.5 | -0.175 | 0.01589 | 0.001 | -11.043
-1 | -0.117 | 0.01571 | 0.001 | -7.45
-0.5 | -0.059 | 0.01566 | 0 | -3.738
0 | 0 | 0.0156 | 0 | 0
0.5 | 0.059 | 0.01566 | 0 | 3.738
1 | 0.117 | 0.01571 | -0.001 | 7.451
1.5 | 0.175 | 0.01589 | -0.001 | 11.044
2 | 0.234 | 0.01615 | -0.001 | 14.48
2.5 | 0.292 | 0.01648 | -0.002 | 17.712
3 | 0.349 | 0.01704 | -0.002 | 20.504
3.5 | 0.406 | 0.0181 | -0.002 | 22.424
4 | 0.461 | 0.01916 | -0.002 | 24.053
4.5 | 0.412 | 0.04168 | -0.001 | 9.886
5 | 0.452 | 0.04463 | -0.001 | 10.127
5.5 | 0.49 | 0.04849 | -0.001 | 10.102
6 | 0.525 | 0.05278 | -0.001 | 9.939
6.5 | 0.556 | 0.05732 | -0.001 | 9.697
7 | 0.583 | 0.06426 | -0.001 | 9.072
7.5 | 0.604 | 0.07008 | -0.001 | 8.612
8 | 0.615 | 0.07828 | -0.001 | 7.856
8.5 | 0.619 | 0.08911 | -0.001 | 6.95
9 | 0.617 | 0.09987 | -0.002 | 6.175
9.5 | 0.608 | 0.11388 | -0.002 | 5.335
10 | 0.592 | 0.12345 | -0.002 | 4.799
10.5 | 0.572 | 0.14323 | -0.002 | 3.997
11 | 0.548 | 0.15665 | -0.002 | 3.501
11.5 | 0.521 | 0.18071 | -0.002 | 2.886
12 | 0.493 | 0.19605 | -0.002 | 2.512
12.5 | 0.463 | 0.2187 | -0.002 | 2.115
13 | 0.432 | 0.24854 | -0.002 | 1.74
13.5 | 0.402 | 0.2731 | -0.002 | 1.474

## 4. Re 50k Mach 0.10 (2)
BIGFOIL.COM POLAR EXPORT
HN-470s
HN-470s |  |  |  | Cl Max: | 0.8751 | at alpha= | 20 | deg
XFOIL ncrit=9 |  |  |  | L/D Max: | 26.4734 | at alpha= | 4 | deg
Re: | 50000 |  |  | Cd Min: | 0.26244 | at alpha= | 20 | deg
Mach: | 0.1 |  |  | Cl=0 at alpha= | 0 | deg
|  |  |  | @ Cl=0.1, Cd= | 0.017531
|  |  |  | @ Cl=0.4, Cd= | 0.019602
|  |  |  | @ Cl=0.6, Cd= | 0.029397
alpha (deg) | Cl | Cd | Cm | Cl/Cd
-20 | -0.8735 | 0.26141 | 0.0843 | -3.3415
-19.5 | -0.857 | 0.25534 | 0.0803 | -3.3563
-19 | -0.8485 | 0.25424 | 0.074 | -3.3374
-18.5 | -0.8267 | 0.24298 | 0.0716 | -3.4023
-18 | -0.8083 | 0.23566 | 0.0685 | -3.4299
-17.5 | -0.8024 | 0.23419 | 0.0623 | -3.4263
-17 | -0.7777 | 0.22236 | 0.0607 | -3.4975
-16.5 | -0.7646 | 0.21681 | 0.0567 | -3.5266
-16 | -0.7507 | 0.20959 | 0.0529 | -3.5818
-15.5 | -0.7379 | 0.20381 | 0.0494 | -3.6205
-15 | -0.7185 | 0.19485 | 0.0473 | -3.6875
-14.5 | -0.7267 | 0.19384 | 0.0411 | -3.749
-14 | -0.6959 | 0.18158 | 0.0406 | -3.8325
-13.5 | -0.6815 | 0.17351 | 0.0382 | -3.9277
-13 | -0.6952 | 0.17102 | 0.0325 | -4.065
-12.5 | -0.6759 | 0.16158 | 0.0312 | -4.1831
-12 | -0.6614 | 0.15299 | 0.0296 | -4.3232
-11.5 | -0.66 | 0.14633 | 0.0269 | -4.5104
-11 | -0.6347 | 0.13644 | 0.0272 | -4.6519
-10.5 | -0.6271 | 0.12889 | 0.0257 | -4.8654
-10 | -0.6308 | 0.12232 | 0.0234 | -5.157
-9.5 | -0.6251 | 0.11422 | 0.0222 | -5.4728
-9 | -0.6204 | 0.1071 | 0.0218 | -5.7927
-8.5 | -0.6161 | 0.09986 | 0.0219 | -6.1696
-8 | -0.7072 | 0.07289 | -0.0127 | -9.7023
-7.5 | -0.7159 | 0.06022 | -0.016 | -11.8881
-7 | -0.71 | 0.04927 | -0.0159 | -14.4104
-6.5 | -0.6841 | 0.04077 | -0.0137 | -16.7795
-6 | -0.6455 | 0.03434 | -0.0112 | -18.7973
-5.5 | -0.6001 | 0.029 | -0.0086 | -20.6931
-5 | -0.5527 | 0.02428 | -0.0059 | -22.7636
-4.5 | -0.5179 | 0.02033 | -0.001 | -25.4747
-4 | -0.4934 | 0.01862 | 0.0094 | -26.4984
-3.5 | -0.452 | 0.01928 | 0.0205 | -23.444
-3 | -0.2481 | 0.02055 | 0.0004 | -12.073
-2.5 | -0.1209 | 0.0184 | -0.0172 | -6.5707
-2 | -0.0942 | 0.0173 | -0.0156 | -5.4451
-1.5 | -0.0673 | 0.01654 | -0.013 | -4.0689
-1 | -0.042 | 0.01601 | -0.0096 | -2.6234
-0.5 | -0.0201 | 0.0157 | -0.005 | -1.2803
0 | 0 | 0.0156 | 0 | 0
0.5 | 0.0201 | 0.0157 | 0.005 | 1.2803
1 | 0.0421 | 0.01601 | 0.0095 | 2.6296
1.5 | 0.0674 | 0.01653 | 0.013 | 4.0774
2 | 0.0944 | 0.0173 | 0.0155 | 5.4566
2.5 | 0.1211 | 0.0184 | 0.0172 | 6.5815
3 | 0.2484 | 0.02054 | -0.0004 | 12.0935
3.5 | 0.452 | 0.01928 | -0.0205 | 23.444
4 | 0.4932 | 0.01863 | -0.0094 | 26.4734
4.5 | 0.5178 | 0.02032 | 0.001 | 25.4823
5 | 0.5527 | 0.02428 | 0.0059 | 22.7636
6 | 0.6456 | 0.03433 | 0.0112 | 18.8057
6.5 | 0.6843 | 0.04079 | 0.0137 | 16.7762
7 | 0.7104 | 0.04929 | 0.0159 | 14.4127
7.5 | 0.7164 | 0.06025 | 0.0159 | 11.8905
8 | 0.7086 | 0.07296 | 0.0126 | 9.7122
8.5 | 0.6209 | 0.10019 | -0.022 | 6.1972
9 | 0.6217 | 0.10719 | -0.022 | 5.8
9.5 | 0.6265 | 0.11435 | -0.0224 | 5.4788
10 | 0.6329 | 0.12248 | -0.0237 | 5.1674
10.5 | 0.6282 | 0.12899 | -0.0259 | 4.8701
11 | 0.6375 | 0.13667 | -0.0273 | 4.6645
11.5 | 0.6623 | 0.14654 | -0.0271 | 4.5196
12 | 0.6612 | 0.15293 | -0.03 | 4.3235
12.5 | 0.6771 | 0.16168 | -0.0315 | 4.1879
13 | 0.6975 | 0.17144 | -0.0327 | 4.0685
13.5 | 0.6831 | 0.17373 | -0.0384 | 3.932
14 | 0.6971 | 0.18177 | -0.041 | 3.8351
14.5 | 0.7264 | 0.1937 | -0.0416 | 3.7501
15 | 0.7199 | 0.19515 | -0.0476 | 3.689
15.5 | 0.7393 | 0.20408 | -0.0497 | 3.6226
16 | 0.7529 | 0.21024 | -0.0531 | 3.5811
16.5 | 0.7655 | 0.21707 | -0.0571 | 3.5265
17 | 0.7792 | 0.22285 | -0.061 | 3.4965
17.5 | 0.8036 | 0.23463 | -0.0627 | 3.425
18 | 0.8097 | 0.23625 | -0.0689 | 3.4273
18.5 | 0.8284 | 0.24385 | -0.0719 | 3.3972
19 | 0.8493 | 0.25462 | -0.0745 | 3.3356
19.5 | 0.8585 | 0.25616 | -0.0807 | 3.3514
20 | 0.8751 | 0.26244 | -0.0847 | 3.3345

## 5. Re 50k Mach 0.25 (1)
BIGFOIL.COM POLAR EXPORT
HN-470s
HN-470s |  |  |  | Cl Max: | 0.592 | at alpha= | 7.5 | deg
JavaFoil+Calcfoil stall+Eppler ext transition |  |  |  | L/D Max: | 24.325 | at alpha= | 4 | deg
Re: | 50000 |  |  | Cd Min: | 0.01581 | at alpha= | 0 | deg
Mach: | 0.25 |  |  | Cl=0 at alpha= | 0 | deg
|  |  |  | @ Cl=0.1, Cd= | 0.43153
|  |  |  | @ Cl=0.4, Cd= | 0.43153
|  |  |  | @ Cl=0.6, Cd= | 0.43153
alpha (deg) | Cl | Cd | Cm | Cl/Cd
-12.5 | -0.07 | 0.43153 | 0.002 | -0.162
-12 | -0.184 | 0.35092 | 0.002 | -0.524
-11.5 | -0.267 | 0.2914 | 0.002 | -0.916
-11 | -0.338 | 0.24327 | 0.002 | -1.391
-10.5 | -0.403 | 0.20045 | 0.002 | -2.009
-10 | -0.46 | 0.17327 | 0.002 | -2.655
-9.5 | -0.509 | 0.1445 | 0.002 | -3.519
-9 | -0.547 | 0.12169 | 0.002 | -4.494
-8.5 | -0.574 | 0.10646 | 0.002 | -5.389
-8 | -0.589 | 0.09028 | 0.001 | -6.519
-7.5 | -0.592 | 0.0787 | 0.001 | -7.516
-7 | -0.58 | 0.06862 | 0.001 | -8.453
-6.5 | -0.559 | 0.06113 | 0.001 | -9.139
-6 | -0.531 | 0.05456 | 0.001 | -9.737
-5.5 | -0.499 | 0.04927 | 0.001 | -10.12
-5 | -0.462 | 0.04524 | 0.001 | -10.204
-4.5 | -0.422 | 0.0422 | 0.001 | -9.995
-4 | -0.473 | 0.01943 | 0.003 | -24.323
-3.5 | -0.417 | 0.01845 | 0.002 | -22.576
-3 | -0.359 | 0.0174 | 0.002 | -20.62
-2.5 | -0.3 | 0.01671 | 0.002 | -17.946
-2 | -0.24 | 0.01634 | 0.001 | -14.701
-1.5 | -0.18 | 0.01605 | 0.001 | -11.236
-1 | -0.12 | 0.01593 | 0.001 | -7.549
-0.5 | -0.06 | 0.01582 | 0 | -3.803
0 | 0 | 0.01581 | 0 | 0
0.5 | 0.06 | 0.01582 | 0 | 3.804
1 | 0.12 | 0.01593 | -0.001 | 7.55
1.5 | 0.18 | 0.01605 | -0.001 | 11.237
2 | 0.24 | 0.01634 | -0.001 | 14.702
2.5 | 0.3 | 0.01671 | -0.002 | 17.947
3 | 0.359 | 0.0174 | -0.002 | 20.622
3.5 | 0.417 | 0.01845 | -0.002 | 22.578
4 | 0.473 | 0.01943 | -0.003 | 24.325
4.5 | 0.422 | 0.0422 | -0.001 | 9.995
5 | 0.462 | 0.04524 | -0.001 | 10.204
5.5 | 0.499 | 0.04927 | -0.001 | 10.12
6 | 0.531 | 0.05456 | -0.001 | 9.737
6.5 | 0.559 | 0.06113 | -0.001 | 9.139
7 | 0.58 | 0.06862 | -0.001 | 8.453
7.5 | 0.592 | 0.0787 | -0.001 | 7.516
8 | 0.589 | 0.09028 | -0.001 | 6.519
8.5 | 0.574 | 0.10646 | -0.002 | 5.389
9 | 0.547 | 0.12169 | -0.002 | 4.494
9.5 | 0.509 | 0.1445 | -0.002 | 3.519
10 | 0.46 | 0.1707 | -0.002 | 2.695
10.5 | 0.403 | 0.20045 | -0.002 | 2.009
11 | 0.338 | 0.24327 | -0.002 | 1.391
11.5 | 0.267 | 0.28317 | -0.002 | 0.942
12 | 0.184 | 0.33848 | -0.002 | 0.543
12.5 | 0.07 | 0.43153 | -0.002 | 0.162

## 6. Re 50k Mach 0.25 (2)
BIGFOIL.COM POLAR EXPORT
HN-470s
HN-470s |  |  |  | Cl Max: | 0.8925 | at alpha= | 20 | deg
XFOIL ncrit=9 |  |  |  | L/D Max: | 26.1099 | at alpha= | 4 | deg
Re: | 50000 |  |  | Cd Min: | 0.26736 | at alpha= | 20 | deg
Mach: | 0.25 |  |  | Cl=0 at alpha= | 0 | deg
|  |  |  | @ Cl=0.1, Cd= | 0.018086
|  |  |  | @ Cl=0.4, Cd= | 0.019878
|  |  |  | @ Cl=0.6, Cd= | 0.029354
alpha (deg) | Cl | Cd | Cm | Cl/Cd
-20 | -0.891 | 0.26637 | 0.0882 | -3.345
-19.5 | -0.8768 | 0.26234 | 0.0828 | -3.3422
-19 | -0.868 | 0.26109 | 0.0764 | -3.3245
-18.5 | -0.8394 | 0.24634 | 0.0755 | -3.4075
-18 | -0.8252 | 0.24142 | 0.0706 | -3.4181
-17.5 | -0.8128 | 0.23613 | 0.0656 | -3.4422
-17 | -0.7888 | 0.22587 | 0.0636 | -3.4923
-16.5 | -0.7847 | 0.22447 | 0.0573 | -3.4958
-16 | -0.7565 | 0.2119 | 0.0562 | -3.5701
-15.5 | -0.7591 | 0.21162 | 0.0496 | -3.5871
-15 | -0.7293 | 0.19896 | 0.0487 | -3.6656
-14.5 | -0.7124 | 0.19067 | 0.0459 | -3.7363
-14 | -0.7146 | 0.18793 | 0.0406 | -3.8025
-13.5 | -0.687 | 0.17663 | 0.0396 | -3.8895
-13 | -0.6727 | 0.16862 | 0.037 | -3.9894
-12.5 | -0.6658 | 0.16167 | 0.0339 | -4.1183
-12 | -0.6535 | 0.15392 | 0.0319 | -4.2457
-11.5 | -0.641 | 0.14628 | 0.0303 | -4.382
-11 | -0.6365 | 0.13934 | 0.028 | -4.568
-10.5 | -0.6364 | 0.13258 | 0.0257 | -4.8001
-10 | -0.6329 | 0.12488 | 0.0238 | -5.0681
-9.5 | -0.6098 | 0.11547 | 0.0239 | -5.281
-9 | -0.6028 | 0.10806 | 0.0235 | -5.5784
-8.5 | -0.6473 | 0.0902 | 0.0013 | -7.1763
-8 | -0.6821 | 0.07589 | -0.0108 | -8.988
-7.5 | -0.7031 | 0.06405 | -0.0159 | -10.9774
-7 | -0.71 | 0.05316 | -0.0173 | -13.3559
-6.5 | -0.6926 | 0.0443 | -0.0157 | -15.6343
-6 | -0.6597 | 0.03732 | -0.0132 | -17.6768
-5.5 | -0.6172 | 0.03111 | -0.0105 | -19.8393
-5 | -0.5695 | 0.02625 | -0.0076 | -21.6952
-4.5 | -0.527 | 0.02194 | -0.0036 | -24.0201
-4 | -0.4989 | 0.0191 | 0.0049 | -26.1204
-3.5 | -0.4673 | 0.01905 | 0.0174 | -24.5302
-3 | -0.33 | 0.02075 | 0.013 | -15.9036
-2.5 | -0.1171 | 0.01889 | -0.0178 | -6.199
-2 | -0.0907 | 0.01768 | -0.0163 | -5.1301
-1.5 | -0.0639 | 0.01683 | -0.0138 | -3.7968
-1 | -0.0391 | 0.01626 | -0.0102 | -2.4047
-0.5 | -0.0183 | 0.01592 | -0.0054 | -1.1495
0 | 0 | 0.01581 | 0 | 0
0.5 | 0.0183 | 0.01592 | 0.0054 | 1.1495
1 | 0.0391 | 0.01626 | 0.0102 | 2.4047
1.5 | 0.064 | 0.01683 | 0.0138 | 3.8027
2 | 0.0909 | 0.01767 | 0.0162 | 5.1443
2.5 | 0.1174 | 0.01888 | 0.0177 | 6.2182
3 | 0.33 | 0.02074 | -0.013 | 15.9113
3.5 | 0.4672 | 0.01905 | -0.0174 | 24.5249
4 | 0.4987 | 0.0191 | -0.0049 | 26.1099
4.5 | 0.5269 | 0.02193 | 0.0036 | 24.0264
5 | 0.5694 | 0.02623 | 0.0076 | 21.708
5.5 | 0.6173 | 0.03112 | 0.0105 | 19.8361
6 | 0.6599 | 0.03731 | 0.0132 | 17.6869
6.5 | 0.6929 | 0.04433 | 0.0156 | 15.6305
7 | 0.7106 | 0.05319 | 0.0173 | 13.3597
7.5 | 0.7037 | 0.06409 | 0.0158 | 10.9799
8 | 0.6825 | 0.07601 | 0.0105 | 8.9791
8.5 | 0.6486 | 0.09027 | -0.0016 | 7.1851
9 | 0.6037 | 0.10813 | -0.0237 | 5.5831
9.5 | 0.6112 | 0.11559 | -0.0241 | 5.2877
10 | 0.6333 | 0.12485 | -0.0241 | 5.0725
10.5 | 0.6365 | 0.13257 | -0.026 | 4.8012
11 | 0.6363 | 0.13928 | -0.0284 | 4.5685
11.5 | 0.6426 | 0.14642 | -0.0306 | 4.3887
12 | 0.6571 | 0.15438 | -0.0319 | 4.2564
12.5 | 0.6675 | 0.16186 | -0.0342 | 4.1239
13 | 0.6742 | 0.16879 | -0.0373 | 3.9943
13.5 | 0.688 | 0.17677 | -0.0399 | 3.8921
14 | 0.7157 | 0.1881 | -0.041 | 3.8049
14.5 | 0.714 | 0.191 | -0.0461 | 3.7382
15 | 0.7302 | 0.19912 | -0.0491 | 3.6671
15.5 | 0.7604 | 0.21189 | -0.05 | 3.5887
16 | 0.7578 | 0.21227 | -0.0566 | 3.57
16.5 | 0.7853 | 0.22459 | -0.0578 | 3.4966
17 | 0.79 | 0.22633 | -0.064 | 3.4905
17.5 | 0.8144 | 0.23675 | -0.0659 | 3.4399
18 | 0.8262 | 0.24184 | -0.0711 | 3.4163
18.5 | 0.8408 | 0.24708 | -0.0759 | 3.4029
19 | 0.8743 | 0.26588 | -0.0759 | 3.2883
19.5 | 0.8781 | 0.26306 | -0.0833 | 3.338
20 | 0.8925 | 0.26736 | -0.0886 | 3.3382

## 7. Re 50k Mach 0.50 (1)
BIGFOIL.COM POLAR EXPORT
HN-470s
HN-470s |  |  |  | Cl Max: | 1.054 | at alpha= | 20 | deg
JavaFoil+Calcfoil stall+Eppler ext transition |  |  |  | L/D Max: | 22.538 | at alpha= | 3.5 | deg
Re: | 50000 |  |  | Cd Min: | 0.01654 | at alpha= | 0 | deg
Mach: | 0.5 |  |  | Cl=0 at alpha= | 0 | deg
|  |  |  | @ Cl=0.1, Cd= | 0.016659
|  |  |  | @ Cl=0.4, Cd= | 0.18436
|  |  |  | @ Cl=0.6, Cd= | 0.27253
alpha (deg) | Cl | Cd | Cm | Cl/Cd
-20 | -1.054 | 0.45355 | 0.008 | -2.325
-19.5 | -1.029 | 0.44979 | 0.007 | -2.289
-19 | -1.004 | 0.42907 | 0.007 | -2.341
-18.5 | -0.976 | 0.40733 | 0.007 | -2.396
-18 | -0.951 | 0.39773 | 0.007 | -2.39
-17.5 | -0.925 | 0.39647 | 0.006 | -2.333
-17 | -0.9 | 0.38256 | 0.006 | -2.352
-16.5 | -0.874 | 0.37764 | 0.006 | -2.315
-16 | -0.846 | 0.36397 | 0.006 | -2.325
-15.5 | -0.82 | 0.36085 | 0.005 | -2.274
-15 | -0.795 | 0.35605 | 0.005 | -2.232
-14.5 | -0.769 | 0.35311 | 0.005 | -2.178
-14 | -0.742 | 0.31305 | 0.005 | -2.37
-13.5 | -0.716 | 0.29724 | 0.004 | -2.407
-13 | -0.69 | 0.29646 | 0.004 | -2.326
-12.5 | -0.664 | 0.29266 | 0.004 | -2.268
-12 | -0.636 | 0.27956 | 0.004 | -2.277
-11.5 | -0.61 | 0.27541 | 0.004 | -2.216
-11 | -0.584 | 0.27211 | 0.003 | -2.147
-10.5 | -0.558 | 0.269 | 0.003 | -2.074
-10 | -0.531 | 0.24295 | 0.003 | -2.185
-9.5 | -0.505 | 0.22268 | 0.003 | -2.267
-9 | -0.478 | 0.22713 | 0.003 | -2.106
-8.5 | -0.452 | 0.19544 | 0.002 | -2.311
-8 | -0.425 | 0.18873 | 0.002 | -2.253
-7.5 | -0.399 | 0.18568 | 0.002 | -2.148
-7 | -0.372 | 0.17392 | 0.002 | -2.14
-6.5 | -0.346 | 0.17328 | 0.001 | -1.995
-6 | -0.319 | 0.15285 | 0.001 | -2.089
-5.5 | -0.492 | 0.06341 | 0.001 | -7.765
-5 | -0.488 | 0.05161 | 0.001 | -9.459
-4.5 | -0.459 | 0.0455 | 0.001 | -10.078
-4 | -0.418 | 0.04147 | 0.001 | -10.088
-3.5 | -0.463 | 0.02054 | 0.002 | -22.535
-3 | -0.4 | 0.01918 | 0.002 | -20.865
-2.5 | -0.335 | 0.01804 | 0.002 | -18.563
-2 | -0.268 | 0.01732 | 0.001 | -15.498
-1.5 | -0.201 | 0.01698 | 0.001 | -11.868
-1 | -0.134 | 0.01672 | 0.001 | -8.039
-0.5 | -0.067 | 0.0166 | 0 | -4.051
0 | 0 | 0.01654 | 0 | 0
0.5 | 0.067 | 0.0166 | 0 | 4.051
1 | 0.134 | 0.01672 | -0.001 | 8.039
1.5 | 0.202 | 0.01698 | -0.001 | 11.869
2 | 0.268 | 0.01732 | -0.001 | 15.499
2.5 | 0.335 | 0.01797 | -0.002 | 18.629
3 | 0.4 | 0.01918 | -0.002 | 20.867
3.5 | 0.463 | 0.02054 | -0.002 | 22.538
4 | 0.418 | 0.04149 | -0.001 | 10.082
4.5 | 0.459 | 0.04547 | -0.001 | 10.083
5 | 0.488 | 0.05161 | -0.001 | 9.459
5.5 | 0.492 | 0.06336 | -0.001 | 7.771
6 | 0.319 | 0.15199 | -0.001 | 2.101
6.5 | 0.346 | 0.17111 | -0.001 | 2.02
7 | 0.372 | 0.17289 | -0.002 | 2.152
7.5 | 0.399 | 0.18425 | -0.002 | 2.165
8 | 0.425 | 0.18722 | -0.002 | 2.271
8.5 | 0.452 | 0.19354 | -0.002 | 2.333
9 | 0.478 | 0.22677 | -0.003 | 2.11
9.5 | 0.505 | 0.23062 | -0.003 | 2.188
10 | 0.531 | 0.22726 | -0.003 | 2.336
10.5 | 0.558 | 0.24969 | -0.003 | 2.235
11 | 0.584 | 0.27029 | -0.003 | 2.161
11.5 | 0.61 | 0.27393 | -0.004 | 2.228
12 | 0.636 | 0.28064 | -0.004 | 2.268
12.5 | 0.664 | 0.29259 | -0.004 | 2.268
13 | 0.69 | 0.29638 | -0.004 | 2.327
13.5 | 0.716 | 0.29655 | -0.004 | 2.413
14 | 0.742 | 0.31432 | -0.005 | 2.36
14.5 | 0.769 | 0.35032 | -0.005 | 2.195
15 | 0.795 | 0.35409 | -0.005 | 2.245
15.5 | 0.82 | 0.35817 | -0.005 | 2.291
16 | 0.846 | 0.3628 | -0.006 | 2.333
16.5 | 0.874 | 0.40541 | -0.006 | 2.156
17 | 0.9 | 0.38436 | -0.006 | 2.341
17.5 | 0.925 | 0.39812 | -0.006 | 2.324
18 | 0.95 | 0.39894 | -0.007 | 2.382
18.5 | 0.976 | 0.40846 | -0.007 | 2.389
19 | 1.004 | 0.42952 | -0.007 | 2.338
19.5 | 1.029 | 0.45027 | -0.007 | 2.286
20 | 1.054 | 0.4513 | -0.008 | 2.336

## 8. Re 50k Mach 0.50 (2)
BIGFOIL.COM POLAR EXPORT
HN-470s
HN-470s |  |  |  | Cl Max: | 0.982 | at alpha= | 20 | deg
XFOIL ncrit=9 |  |  |  | L/D Max: | 24.3744 | at alpha= | 3.5 | deg
Re: | 50000 |  |  | Cd Min: | 0.29526 | at alpha= | 20 | deg
Mach: | 0.5 |  |  | Cl=0 at alpha= | 0 | deg
|  |  |  | @ Cl=0.1, Cd= | 0.019647
|  |  |  | @ Cl=0.4, Cd= | 0.020596
|  |  |  | @ Cl=0.6, Cd= | 0.030077
alpha (deg) | Cl | Cd | Cm | Cl/Cd
-20 | -0.9804 | 0.29419 | 0.1049 | -3.3325
-19.5 | -0.958 | 0.28554 | 0.1002 | -3.355
-19 | -0.942 | 0.28259 | 0.0932 | -3.3335
-18.5 | -0.9163 | 0.26975 | 0.0896 | -3.3968
-18 | -0.8936 | 0.26102 | 0.0852 | -3.4235
-17.5 | -0.8826 | 0.26002 | 0.0778 | -3.3944
-17 | -0.8507 | 0.24426 | 0.0758 | -3.4828
-16.5 | -0.8415 | 0.24294 | 0.0688 | -3.4638
-16 | -0.8098 | 0.2284 | 0.0668 | -3.5455
-15.5 | -0.7923 | 0.2211 | 0.0619 | -3.5834
-15 | -0.7736 | 0.21378 | 0.0577 | -3.6187
-14.5 | -0.7498 | 0.20367 | 0.0545 | -3.6814
-14 | -0.7433 | 0.19969 | 0.0489 | -3.7223
-13.5 | -0.718 | 0.1892 | 0.0463 | -3.7949
-13 | -0.6961 | 0.17975 | 0.0436 | -3.8726
-12.5 | -0.6813 | 0.1722 | 0.0404 | -3.9564
-12 | -0.6695 | 0.16502 | 0.0372 | -4.0571
-11.5 | -0.6549 | 0.15684 | 0.0346 | -4.1756
-11 | -0.6419 | 0.14872 | 0.0321 | -4.3162
-10.5 | -0.63 | 0.14057 | 0.0298 | -4.4818
-10 | -0.6285 | 0.13376 | 0.0272 | -4.6987
-9.5 | -0.6035 | 0.12396 | 0.0269 | -4.8685
-9 | -0.5904 | 0.11498 | 0.0247 | -5.1348
-8.5 | -0.6103 | 0.09972 | 0.0066 | -6.1201
-8 | -0.6164 | 0.08892 | -0.0004 | -6.9321
-7.5 | -0.6282 | 0.0778 | -0.0087 | -8.0746
-7 | -0.6468 | 0.06751 | -0.0147 | -9.5808
-6.5 | -0.6722 | 0.05759 | -0.019 | -11.6722
-6 | -0.6753 | 0.04875 | -0.0193 | -13.8523
-5.5 | -0.6624 | 0.04098 | -0.0174 | -16.164
-5 | -0.6303 | 0.03395 | -0.0142 | -18.5655
-4.5 | -0.5862 | 0.02831 | -0.0103 | -20.7065
-4 | -0.5398 | 0.02379 | -0.0053 | -22.6902
-3.5 | -0.5028 | 0.02062 | 0.0028 | -24.3841
-3 | -0.4665 | 0.01985 | 0.0159 | -23.5013
-2.5 | -0.3719 | 0.02092 | 0.0221 | -17.7772
-2 | -0.0834 | 0.01958 | -0.0169 | -4.2594
-1.5 | -0.0473 | 0.01826 | -0.0167 | -2.5904
-1 | -0.0245 | 0.01747 | -0.0128 | -1.4024
-0.5 | -0.0089 | 0.017 | -0.0071 | -0.52353
0 | 0 | 0.01685 | 0 | 0
0.5 | 0.0089 | 0.017 | 0.0071 | 0.52353
1 | 0.0245 | 0.01746 | 0.0128 | 1.4032
1.5 | 0.0474 | 0.01826 | 0.0166 | 2.5958
2 | 0.0834 | 0.01957 | 0.0169 | 4.2616
2.5 | 0.372 | 0.02091 | -0.0221 | 17.7905
3 | 0.4664 | 0.01985 | -0.0158 | 23.4962
3.5 | 0.5026 | 0.02062 | -0.0027 | 24.3744
4 | 0.5397 | 0.02377 | 0.0054 | 22.7051
4.5 | 0.5861 | 0.0283 | 0.0103 | 20.7102
5 | 0.6303 | 0.03395 | 0.0142 | 18.5655
5.5 | 0.6628 | 0.04099 | 0.0174 | 16.1698
6 | 0.6754 | 0.04878 | 0.0192 | 13.8458
6.5 | 0.6726 | 0.05766 | 0.0189 | 11.6649
7 | 0.6475 | 0.06758 | 0.0145 | 9.5812
7.5 | 0.6291 | 0.07785 | 0.0085 | 8.0809
8 | 0.6171 | 0.08902 | 0.0001 | 6.9322
8.5 | 0.6115 | 0.09979 | -0.0069 | 6.1279
9 | 0.5916 | 0.11506 | -0.025 | 5.1417
9.5 | 0.6044 | 0.12405 | -0.0272 | 4.8722
10 | 0.6168 | 0.1319 | -0.0284 | 4.6763
10.5 | 0.6306 | 0.14058 | -0.0301 | 4.4857
11 | 0.6421 | 0.14867 | -0.0325 | 4.319
11.5 | 0.6568 | 0.15705 | -0.0349 | 4.1821
12 | 0.6699 | 0.16501 | -0.0376 | 4.0598
12.5 | 0.6825 | 0.17232 | -0.0407 | 3.9607
13 | 0.6973 | 0.17989 | -0.0439 | 3.8763
13.5 | 0.7189 | 0.18928 | -0.0467 | 3.7981
14 | 0.745 | 0.20008 | -0.0491 | 3.7235
14.5 | 0.7511 | 0.20397 | -0.0548 | 3.6824
15 | 0.7746 | 0.21397 | -0.0581 | 3.6201
15.5 | 0.7937 | 0.22142 | -0.0622 | 3.5846
16 | 0.8109 | 0.22874 | -0.0672 | 3.5451
16.5 | 0.8419 | 0.24288 | -0.0693 | 3.4663
17 | 0.852 | 0.24472 | -0.0762 | 3.4815
17.5 | 0.8838 | 0.26047 | -0.0782 | 3.3931
18 | 0.8949 | 0.26159 | -0.0856 | 3.421
18.5 | 0.9178 | 0.27058 | -0.0899 | 3.392
19 | 0.9431 | 0.28303 | -0.0937 | 3.3322
19.5 | 0.9595 | 0.28638 | -0.1006 | 3.3504
20 | 0.982 | 0.29526 | -0.1053 | 3.3259

## 9. Re 100k Mach 0.00 (1)
BIGFOIL.COM POLAR EXPORT
HN-470s
HN-470s |  |  |  | Cl Max: | 0.625 | at alpha= | 9 | deg
JavaFoil+Calcfoil stall+Eppler ext transition |  |  |  | L/D Max: | 31.918 | at alpha= | 4.5 | deg
Re: | 100000 |  |  | Cd Min: | 0.01138 | at alpha= | -0.5 | deg
Mach: | 0 |  |  | Cl=0 at alpha= | 0 | deg
|  |  |  | @ Cl=0.1, Cd= | 0.011431
|  |  |  | @ Cl=0.4, Cd= | 0.013839
|  |  |  | @ Cl=0.6, Cd= | 0.21886
alpha (deg) | Cl | Cd | Cm | Cl/Cd
-14 | -0.417 | 0.21886 | 0.002 | -1.906
-13.5 | -0.443 | 0.20304 | 0.002 | -2.184
-13 | -0.47 | 0.18762 | 0.002 | -2.507
-12.5 | -0.497 | 0.17029 | 0.002 | -2.92
-12 | -0.523 | 0.15234 | 0.002 | -3.436
-11.5 | -0.548 | 0.13716 | 0.002 | -3.998
-11 | -0.571 | 0.12651 | 0.002 | -4.516
-10.5 | -0.591 | 0.11229 | 0.002 | -5.266
-10 | -0.607 | 0.10254 | 0.002 | -5.924
-9.5 | -0.619 | 0.09304 | 0.002 | -6.65
-9 | -0.625 | 0.08221 | 0.002 | -7.598
-8.5 | -0.624 | 0.07444 | 0.001 | -8.387
-8 | -0.618 | 0.06828 | 0.001 | -9.046
-7.5 | -0.605 | 0.06136 | 0.001 | -9.852
-7 | -0.583 | 0.05657 | 0.001 | -10.302
-6.5 | -0.555 | 0.05184 | 0.001 | -10.705
-6 | -0.523 | 0.04739 | 0.001 | -11.04
-5.5 | -0.488 | 0.04388 | 0.001 | -11.124
-5 | -0.45 | 0.04098 | 0.001 | -10.987
-4.5 | -0.512 | 0.01603 | 0.003 | -31.916
-4 | -0.459 | 0.01557 | 0.002 | -29.461
-3.5 | -0.404 | 0.01392 | 0.002 | -29.017
-3 | -0.348 | 0.01279 | 0.002 | -27.178
-2.5 | -0.29 | 0.0121 | 0.002 | -24.008
-2 | -0.233 | 0.01176 | 0.001 | -19.775
-1.5 | -0.175 | 0.01159 | 0.001 | -15.071
-1 | -0.116 | 0.01145 | 0.001 | -10.172
-0.5 | -0.058 | 0.01138 | 0 | -5.119
0 | 0 | 0.01139 | 0 | 0
0.5 | 0.058 | 0.01138 | 0 | 5.119
1 | 0.116 | 0.01145 | -0.001 | 10.172
1.5 | 0.175 | 0.01159 | -0.001 | 15.071
2 | 0.233 | 0.01176 | -0.001 | 19.775
2.5 | 0.29 | 0.0121 | -0.002 | 24.008
3 | 0.348 | 0.01279 | -0.002 | 27.178
3.5 | 0.404 | 0.01392 | -0.002 | 29.017
4 | 0.459 | 0.01557 | -0.002 | 29.462
4.5 | 0.512 | 0.01603 | -0.003 | 31.918
5 | 0.45 | 0.04098 | -0.001 | 10.987
5.5 | 0.488 | 0.04388 | -0.001 | 11.124
6 | 0.523 | 0.04739 | -0.001 | 11.04
6.5 | 0.555 | 0.05184 | -0.001 | 10.705
7 | 0.583 | 0.05657 | -0.001 | 10.302
7.5 | 0.605 | 0.06136 | -0.001 | 9.852
8 | 0.618 | 0.06828 | -0.001 | 9.046
8.5 | 0.624 | 0.07444 | -0.001 | 8.387
9 | 0.625 | 0.08221 | -0.002 | 7.598
9.5 | 0.619 | 0.09304 | -0.002 | 6.65
10 | 0.607 | 0.10254 | -0.002 | 5.924
10.5 | 0.591 | 0.11229 | -0.002 | 5.266
11 | 0.571 | 0.12651 | -0.002 | 4.516
11.5 | 0.548 | 0.13716 | -0.002 | 3.998
12 | 0.523 | 0.15234 | -0.002 | 3.436
12.5 | 0.497 | 0.17029 | -0.002 | 2.92
13 | 0.47 | 0.18762 | -0.002 | 2.507
13.5 | 0.443 | 0.20304 | -0.002 | 2.184
14 | 0.417 | 0.21886 | -0.002 | 1.906

## 10. Re 100k Mach 0.00 (2)
BIGFOIL.COM POLAR EXPORT
HN-470s
HN-470s |  |  |  | Cl Max: | 0.8843 | at alpha= | 20 | deg
XFOIL ncrit=9 |  |  |  | L/D Max: | 36.8328 | at alpha= | 4 | deg
Re: | 100000 |  |  | Cd Min: | 0.27169 | at alpha= | 20 | deg
Mach: | 0 |  |  | Cl=0 at alpha= | 0 | deg
|  |  |  | @ Cl=0.1, Cd= | 0.012685
|  |  |  | @ Cl=0.4, Cd= | 0.012017
|  |  |  | @ Cl=0.6, Cd= | 0.022377
alpha (deg) | Cl | Cd | Cm | Cl/Cd
-20 | -0.8835 | 0.27113 | 0.0785 | -3.2586
-19.5 | -0.8524 | 0.25175 | 0.0792 | -3.3859
-19 | -0.8346 | 0.24483 | 0.076 | -3.4089
-18.5 | -0.8182 | 0.23831 | 0.0722 | -3.4333
-18 | -0.8029 | 0.23205 | 0.0676 | -3.46
-17.5 | -0.795 | 0.22903 | 0.061 | -3.4712
-17 | -0.7943 | 0.22752 | 0.054 | -3.4911
-16.5 | -0.7566 | 0.21081 | 0.0563 | -3.589
-16 | -0.7422 | 0.20412 | 0.0524 | -3.6361
-15.5 | -0.7413 | 0.20075 | 0.0452 | -3.6927
-15 | -0.7243 | 0.1903 | 0.0426 | -3.8061
-14.5 | -0.7021 | 0.18185 | 0.0416 | -3.8609
-14 | -0.6935 | 0.17507 | 0.0372 | -3.9613
-13.5 | -0.707 | 0.1708 | 0.0281 | -4.1393
-13 | -0.6718 | 0.15901 | 0.0309 | -4.2249
-12.5 | -0.6666 | 0.15169 | 0.0268 | -4.3945
-12 | -0.6909 | 0.14551 | 0.0159 | -4.7481
-11.5 | -0.6508 | 0.13531 | 0.021 | -4.8097
-11 | -0.6783 | 0.12772 | 0.01 | -5.3108
-10.5 | -0.6524 | 0.11906 | 0.0125 | -5.4796
-10 | -0.6448 | 0.11025 | 0.0108 | -5.8485
-9.5 | -0.6803 | 0.10146 | -0.0009 | -6.7051
-9 | -0.6498 | 0.09324 | 0.0035 | -6.9691
-8.5 | -0.6807 | 0.08285 | -0.0057 | -8.2161
-7.5 | -0.7376 | 0.047 | -0.0175 | -15.6936
-7 | -0.7151 | 0.03757 | -0.0144 | -19.0338
-6.5 | -0.6803 | 0.03037 | -0.0111 | -22.4004
-6 | -0.6369 | 0.02545 | -0.0087 | -25.0255
-5.5 | -0.5898 | 0.02153 | -0.0063 | -27.3943
-5 | -0.5471 | 0.01836 | -0.0036 | -29.7985
-4.5 | -0.5125 | 0.01514 | -0.0001 | -33.8507
-4 | -0.4807 | 0.01304 | 0.0044 | -36.8635
-3.5 | -0.4455 | 0.0122 | 0.01 | -36.5164
-3 | -0.4086 | 0.01199 | 0.0162 | -34.0784
-2.5 | -0.3614 | 0.01219 | 0.0209 | -29.6473
-2 | -0.2627 | 0.01276 | 0.0148 | -20.5878
-1.5 | -0.116 | 0.01281 | -0.0029 | -9.0554
-1 | -0.0229 | 0.01213 | -0.0123 | -1.8879
-0.5 | -0.006 | 0.01171 | -0.0072 | -0.51238
0 | 0 | 0.01157 | 0 | 0
0.5 | 0.006 | 0.01171 | 0.0072 | 0.51238
1 | 0.0229 | 0.01213 | 0.0123 | 1.8879
1.5 | 0.116 | 0.0128 | 0.0029 | 9.0625
2 | 0.2623 | 0.01276 | -0.0147 | 20.5564
2.5 | 0.3611 | 0.01219 | -0.0208 | 29.6226
3 | 0.4083 | 0.01198 | -0.0161 | 34.0818
3.5 | 0.4451 | 0.01219 | -0.0099 | 36.5135
4 | 0.4803 | 0.01304 | -0.0043 | 36.8328
4.5 | 0.5123 | 0.01513 | 0.0001 | 33.8599
5 | 0.5469 | 0.01835 | 0.0036 | 29.8038
5.5 | 0.5898 | 0.02153 | 0.0063 | 27.3943
6 | 0.637 | 0.02545 | 0.0086 | 25.0295
6.5 | 0.6805 | 0.03038 | 0.0111 | 22.3996
7 | 0.7154 | 0.0376 | 0.0143 | 19.0266
7.5 | 0.7384 | 0.04694 | 0.0174 | 15.7307
8.5 | 0.681 | 0.08293 | 0.0053 | 8.2117
9 | 0.651 | 0.0933 | -0.0037 | 6.9775
9.5 | 0.6825 | 0.10156 | 0.0009 | 6.7202
10 | 0.6458 | 0.11037 | -0.0111 | 5.8512
10.5 | 0.6551 | 0.11922 | -0.0124 | 5.4949
11 | 0.6802 | 0.12791 | -0.0101 | 5.3178
11.5 | 0.6531 | 0.13547 | -0.0211 | 4.821
12 | 0.6913 | 0.14565 | -0.0164 | 4.7463
12.5 | 0.6681 | 0.15184 | -0.0271 | 4.4
13 | 0.6734 | 0.15916 | -0.0312 | 4.231
13.5 | 0.708 | 0.17095 | -0.0285 | 4.1416
14 | 0.6951 | 0.1753 | -0.0375 | 3.9652
14.5 | 0.7036 | 0.18213 | -0.0419 | 3.8632
15 | 0.7288 | 0.19132 | -0.0422 | 3.8093
15.5 | 0.7429 | 0.20105 | -0.0455 | 3.6951
16 | 0.7434 | 0.20445 | -0.0528 | 3.6361
16.5 | 0.7582 | 0.21123 | -0.0566 | 3.5895
17 | 0.7954 | 0.22787 | -0.0544 | 3.4906
17.5 | 0.7964 | 0.22946 | -0.0613 | 3.4708
18 | 0.8042 | 0.23256 | -0.0681 | 3.458
18.5 | 0.8196 | 0.23898 | -0.0725 | 3.4296
19 | 0.8362 | 0.2456 | -0.0764 | 3.4047
19.5 | 0.8539 | 0.25258 | -0.0796 | 3.3807
20 | 0.8843 | 0.27169 | -0.079 | 3.2548

## 11. Re 100k Mach 0.10 (1)
BIGFOIL.COM POLAR EXPORT
HN-470s
HN-470s |  |  |  | Cl Max: | 0.619 | at alpha= | 8.5 | deg
JavaFoil+Calcfoil stall+Eppler ext transition |  |  |  | L/D Max: | 31.972 | at alpha= | 4.5 | deg
Re: | 100000 |  |  | Cd Min: | 0.0114 | at alpha= | -0.5 | deg
Mach: | 0.1 |  |  | Cl=0 at alpha= | 0 | deg
|  |  |  | @ Cl=0.1, Cd= | 0.011442
|  |  |  | @ Cl=0.4, Cd= | 0.013859
|  |  |  | @ Cl=0.6, Cd= | 0.21394
alpha (deg) | Cl | Cd | Cm | Cl/Cd
-13.5 | -0.402 | 0.21394 | 0.002 | -1.881
-13 | -0.432 | 0.19449 | 0.002 | -2.223
-12.5 | -0.463 | 0.1763 | 0.002 | -2.624
-12 | -0.493 | 0.16425 | 0.002 | -2.999
-11.5 | -0.521 | 0.14326 | 0.002 | -3.64
-11 | -0.548 | 0.13014 | 0.002 | -4.214
-10.5 | -0.572 | 0.11716 | 0.002 | -4.886
-10 | -0.593 | 0.10559 | 0.002 | -5.611
-9.5 | -0.608 | 0.0936 | 0.002 | -6.491
-9 | -0.617 | 0.08597 | 0.002 | -7.173
-8.5 | -0.619 | 0.07795 | 0.002 | -7.945
-8 | -0.615 | 0.06904 | 0.001 | -8.907
-7.5 | -0.604 | 0.06256 | 0.001 | -9.648
-7 | -0.583 | 0.05644 | 0.001 | -10.33
-6.5 | -0.556 | 0.05173 | 0.001 | -10.746
-6 | -0.525 | 0.04775 | 0.001 | -10.989
-5.5 | -0.49 | 0.04412 | 0.001 | -11.103
-5 | -0.452 | 0.04106 | 0.001 | -11.011
-4.5 | -0.514 | 0.01607 | 0.003 | -31.97
-4 | -0.461 | 0.01562 | 0.002 | -29.489
-3.5 | -0.406 | 0.01398 | 0.002 | -29.023
-3 | -0.349 | 0.01283 | 0.002 | -27.225
-2.5 | -0.292 | 0.01218 | 0.002 | -23.972
-2 | -0.234 | 0.01178 | 0.001 | -19.841
-1.5 | -0.175 | 0.01161 | 0.001 | -15.113
-1 | -0.117 | 0.01146 | 0.001 | -10.212
-0.5 | -0.059 | 0.0114 | 0 | -5.136
0 | 0 | 0.0114 | 0 | 0
0.5 | 0.059 | 0.0114 | 0 | 5.136
1 | 0.117 | 0.01146 | -0.001 | 10.212
1.5 | 0.175 | 0.01161 | -0.001 | 15.113
2 | 0.234 | 0.01178 | -0.001 | 19.842
2.5 | 0.292 | 0.01218 | -0.002 | 23.973
3 | 0.349 | 0.01283 | -0.002 | 27.225
3.5 | 0.406 | 0.01398 | -0.002 | 29.024
4 | 0.461 | 0.01562 | -0.002 | 29.491
4.5 | 0.514 | 0.01607 | -0.003 | 31.972
5 | 0.452 | 0.04106 | -0.001 | 11.011
5.5 | 0.49 | 0.04412 | -0.001 | 11.103
6 | 0.525 | 0.04775 | -0.001 | 10.989
6.5 | 0.556 | 0.05173 | -0.001 | 10.746
7 | 0.583 | 0.05644 | -0.001 | 10.33
7.5 | 0.604 | 0.06256 | -0.001 | 9.648
8 | 0.615 | 0.06904 | -0.001 | 8.907
8.5 | 0.619 | 0.07795 | -0.002 | 7.945
9 | 0.617 | 0.08597 | -0.002 | 7.173
9.5 | 0.608 | 0.0936 | -0.002 | 6.491
10 | 0.593 | 0.10559 | -0.002 | 5.611
10.5 | 0.572 | 0.11716 | -0.002 | 4.886
11 | 0.548 | 0.13014 | -0.002 | 4.214
11.5 | 0.521 | 0.14326 | -0.002 | 3.64
12 | 0.493 | 0.16425 | -0.002 | 2.999
12.5 | 0.463 | 0.1763 | -0.002 | 2.624
13 | 0.432 | 0.19449 | -0.002 | 2.223
13.5 | 0.402 | 0.21394 | -0.002 | 1.881

## 12. Re 100k Mach 0.10 (2)
BIGFOIL.COM POLAR EXPORT
HN-470s
HN-470s |  |  |  | Cl Max: | 0.8883 | at alpha= | 20 | deg
XFOIL ncrit=9 |  |  |  | L/D Max: | 36.6261 | at alpha= | 4 | deg
Re: | 100000 |  |  | Cd Min: | 0.27329 | at alpha= | 20 | deg
Mach: | 0.1 |  |  | Cl=0 at alpha= | 0 | deg
|  |  |  | @ Cl=0.1, Cd= | 0.012688
|  |  |  | @ Cl=0.4, Cd= | 0.012043
|  |  |  | @ Cl=0.6, Cd= | 0.02238
alpha (deg) | Cl | Cd | Cm | Cl/Cd
-20 | -0.8875 | 0.27273 | 0.079 | -3.2541
-19.5 | -0.855 | 0.25246 | 0.0801 | -3.3867
-19 | -0.8373 | 0.24562 | 0.0767 | -3.4089
-18.5 | -0.8208 | 0.23907 | 0.0727 | -3.4333
-18 | -0.8057 | 0.23296 | 0.068 | -3.4585
-17.5 | -0.7985 | 0.23037 | 0.0612 | -3.4662
-17 | -0.7973 | 0.2287 | 0.0543 | -3.4862
-16.5 | -0.7582 | 0.21144 | 0.0569 | -3.5859
-16 | -0.7442 | 0.20481 | 0.0527 | -3.6336
-15.5 | -0.7447 | 0.20199 | 0.0453 | -3.6868
-15 | -0.7221 | 0.19026 | 0.0438 | -3.7953
-14.5 | -0.7028 | 0.1824 | 0.042 | -3.8531
-14 | -0.6959 | 0.17592 | 0.0371 | -3.9558
-13.5 | -0.7092 | 0.17171 | 0.028 | -4.1302
-13 | -0.6713 | 0.15954 | 0.0314 | -4.2077
-12.5 | -0.6689 | 0.15245 | 0.0265 | -4.3877
-12 | -0.6745 | 0.14393 | 0.0203 | -4.6863
-11 | -0.6495 | 0.12735 | 0.0173 | -5.1001
-10.5 | -0.656 | 0.11973 | 0.0117 | -5.479
-10 | -0.642 | 0.11091 | 0.0114 | -5.7885
-9.5 | -0.684 | 0.10208 | -0.0018 | -6.7006
-9 | -0.6476 | 0.09387 | 0.0038 | -6.8989
-8.5 | -0.6688 | 0.08401 | -0.0033 | -7.961
-7.5 | -0.7372 | 0.04776 | -0.018 | -15.4355
-7 | -0.7163 | 0.03835 | -0.015 | -18.678
-6.5 | -0.683 | 0.03097 | -0.0117 | -22.0536
-6 | -0.6402 | 0.02585 | -0.009 | -24.766
-5.5 | -0.5929 | 0.02175 | -0.0067 | -27.2598
-5 | -0.5498 | 0.01856 | -0.004 | -29.6228
-4.5 | -0.5142 | 0.01539 | -0.0004 | -33.4113
-4 | -0.4823 | 0.01317 | 0.004 | -36.6211
-3.5 | -0.4473 | 0.01225 | 0.0097 | -36.5143
-3 | -0.41 | 0.01201 | 0.0158 | -34.1382
-2.5 | -0.3658 | 0.01216 | 0.0211 | -30.0822
-2 | -0.2665 | 0.01276 | 0.0152 | -20.8856
-1.5 | -0.1214 | 0.01284 | -0.002 | -9.4548
-1 | -0.0221 | 0.01217 | -0.0124 | -1.8159
-0.5 | -0.0054 | 0.01175 | -0.0073 | -0.45957
0 | 0 | 0.0116 | 0 | 0
0.5 | 0.0054 | 0.01175 | 0.0073 | 0.45957
1 | 0.0222 | 0.01217 | 0.0124 | 1.8242
1.5 | 0.1214 | 0.01283 | 0.002 | 9.4622
2 | 0.2664 | 0.01275 | -0.0152 | 20.8941
2.5 | 0.3655 | 0.01216 | -0.0211 | 30.0576
3 | 0.4097 | 0.01201 | -0.0158 | 34.1132
3.5 | 0.4469 | 0.01224 | -0.0096 | 36.5114
4 | 0.482 | 0.01316 | -0.0039 | 36.6261
4.5 | 0.5139 | 0.01538 | 0.0005 | 33.4135
5 | 0.5497 | 0.01856 | 0.004 | 29.6175
5.5 | 0.5928 | 0.02176 | 0.0067 | 27.2426
6 | 0.6403 | 0.02585 | 0.009 | 24.7698
6.5 | 0.6832 | 0.03098 | 0.0116 | 22.0529
7 | 0.7166 | 0.03838 | 0.0149 | 18.6712
7.5 | 0.7379 | 0.04775 | 0.0178 | 15.4534
8 | 0.707 | 0.07452 | 0.0109 | 9.4874
8.5 | 0.6694 | 0.08409 | 0.0029 | 7.9605
9 | 0.6486 | 0.09394 | -0.0041 | 6.9044
9.5 | 0.6861 | 0.10219 | 0.0018 | 6.714
10 | 0.643 | 0.11102 | -0.0117 | 5.7917
10.5 | 0.6589 | 0.11991 | -0.0116 | 5.495
11 | 0.6502 | 0.12754 | -0.0177 | 5.098
11.5 | 0.6541 | 0.1361 | -0.021 | 4.806
12 | 0.6817 | 0.14464 | -0.0191 | 4.7131
12.5 | 0.6705 | 0.1526 | -0.0268 | 4.3938
13 | 0.6728 | 0.1597 | -0.0317 | 4.2129
13.5 | 0.7103 | 0.17186 | -0.0284 | 4.133
14 | 0.6975 | 0.17615 | -0.0374 | 3.9597
14.5 | 0.7043 | 0.18268 | -0.0423 | 3.8554
15 | 0.7247 | 0.19079 | -0.0438 | 3.7984
15.5 | 0.7464 | 0.2023 | -0.0455 | 3.6896
16 | 0.7453 | 0.20513 | -0.0531 | 3.6333
16.5 | 0.7598 | 0.21186 | -0.0571 | 3.5863
17 | 0.7984 | 0.22906 | -0.0546 | 3.4855
17.5 | 0.7998 | 0.23079 | -0.0615 | 3.4655
18 | 0.8069 | 0.23343 | -0.0685 | 3.4567
18.5 | 0.8222 | 0.23974 | -0.0731 | 3.4295
19 | 0.8389 | 0.24639 | -0.0771 | 3.4048
19.5 | 0.8565 | 0.25329 | -0.0804 | 3.3815
20 | 0.8883 | 0.27329 | -0.0795 | 3.2504

## 13. Re 100k Mach 0.25 (1)
BIGFOIL.COM POLAR EXPORT
HN-470s
HN-470s |  |  |  | Cl Max: | 0.592 | at alpha= | 7.5 | deg
JavaFoil+Calcfoil stall+Eppler ext transition |  |  |  | L/D Max: | 32.234 | at alpha= | 4.5 | deg
Re: | 100000 |  |  | Cd Min: | 0.0115 | at alpha= | 0 | deg
Mach: | 0.25 |  |  | Cl=0 at alpha= | 0 | deg
|  |  |  | @ Cl=0.1, Cd= | 0.33337
|  |  |  | @ Cl=0.4, Cd= | 0.33337
|  |  |  | @ Cl=0.6, Cd= | 0.33337
alpha (deg) | Cl | Cd | Cm | Cl/Cd
-12.5 | -0.07 | 0.33337 | 0.003 | -0.21
-12 | -0.184 | 0.27154 | 0.002 | -0.677
-11.5 | -0.267 | 0.2274 | 0.002 | -1.174
-11 | -0.338 | 0.18816 | 0.002 | -1.798
-10.5 | -0.403 | 0.15957 | 0.002 | -2.524
-10 | -0.46 | 0.14032 | 0.002 | -3.278
-9.5 | -0.509 | 0.1186 | 0.002 | -4.288
-9 | -0.547 | 0.09997 | 0.002 | -5.47
-8.5 | -0.574 | 0.08956 | 0.002 | -6.405
-8 | -0.589 | 0.07736 | 0.002 | -7.608
-7.5 | -0.592 | 0.06682 | 0.001 | -8.853
-7 | -0.58 | 0.06021 | 0.001 | -9.634
-6.5 | -0.559 | 0.0538 | 0.001 | -10.384
-6 | -0.531 | 0.04923 | 0.001 | -10.79
-5.5 | -0.499 | 0.04474 | 0.001 | -11.144
-5 | -0.462 | 0.04152 | 0.001 | -11.119
-4.5 | -0.526 | 0.01632 | 0.003 | -32.232
-4 | -0.473 | 0.0159 | 0.003 | -29.726
-3.5 | -0.417 | 0.01437 | 0.002 | -28.979
-3 | -0.359 | 0.0131 | 0.002 | -27.393
-2.5 | -0.3 | 0.01245 | 0.002 | -24.094
-2 | -0.24 | 0.01198 | 0.001 | -20.053
-1.5 | -0.18 | 0.01178 | 0.001 | -15.31
-1 | -0.12 | 0.01159 | 0.001 | -10.38
-0.5 | -0.06 | 0.01152 | 0 | -5.221
0 | 0 | 0.0115 | 0 | 0
0.5 | 0.06 | 0.01152 | 0 | 5.221
1 | 0.12 | 0.01159 | -0.001 | 10.38
1.5 | 0.18 | 0.01178 | -0.001 | 15.31
2 | 0.24 | 0.01198 | -0.001 | 20.053
2.5 | 0.3 | 0.01245 | -0.002 | 24.094
3 | 0.359 | 0.0131 | -0.002 | 27.394
3.5 | 0.417 | 0.01437 | -0.002 | 28.98
4 | 0.473 | 0.0159 | -0.003 | 29.727
4.5 | 0.526 | 0.01632 | -0.003 | 32.234
5 | 0.462 | 0.04152 | -0.001 | 11.119
5.5 | 0.499 | 0.04474 | -0.001 | 11.144
6 | 0.531 | 0.04923 | -0.001 | 10.79
6.5 | 0.559 | 0.0538 | -0.001 | 10.384
7 | 0.58 | 0.06021 | -0.001 | 9.634
7.5 | 0.592 | 0.06682 | -0.001 | 8.853
8 | 0.589 | 0.07736 | -0.002 | 7.608
8.5 | 0.574 | 0.08956 | -0.002 | 6.405
9 | 0.547 | 0.09997 | -0.002 | 5.47
9.5 | 0.509 | 0.1186 | -0.002 | 4.288
10 | 0.46 | 0.13855 | -0.002 | 3.32
10.5 | 0.403 | 0.15957 | -0.002 | 2.524
11 | 0.338 | 0.18816 | -0.002 | 1.798
11.5 | 0.267 | 0.22182 | -0.002 | 1.203
12 | 0.184 | 0.26305 | -0.002 | 0.699
12.5 | 0.07 | 0.33337 | -0.003 | 0.21

## 14. Re 100k Mach 0.25 (2)
BIGFOIL.COM POLAR EXPORT
HN-470s
HN-470s |  |  |  | Cl Max: | 0.8916 | at alpha= | 20 | deg
XFOIL ncrit=9 |  |  |  | L/D Max: | 36.2719 | at alpha= | 3.5 | deg
Re: | 100000 |  |  | Cd Min: | 0.2657 | at alpha= | 20 | deg
Mach: | 0.25 |  |  | Cl=0 at alpha= | 0 | deg
|  |  |  | @ Cl=0.1, Cd= | 0.012772
|  |  |  | @ Cl=0.4, Cd= | 0.012148
|  |  |  | @ Cl=0.6, Cd= | 0.022834
alpha (deg) | Cl | Cd | Cm | Cl/Cd
-20 | -0.8899 | 0.26455 | 0.0875 | -3.3638
-19.5 | -0.871 | 0.25699 | 0.0843 | -3.3892
-19 | -0.8531 | 0.25017 | 0.0802 | -3.4101
-18.5 | -0.836 | 0.2435 | 0.0758 | -3.4333
-18 | -0.8235 | 0.23944 | 0.0694 | -3.4393
-17.5 | -0.8183 | 0.23796 | 0.0625 | -3.4388
-17 | -0.7862 | 0.22205 | 0.063 | -3.5406
-16.5 | -0.7687 | 0.215 | 0.0595 | -3.5753
-16 | -0.759 | 0.21007 | 0.0534 | -3.6131
-15.5 | -0.7622 | 0.20844 | 0.0457 | -3.6567
-15 | -0.7238 | 0.19274 | 0.0475 | -3.7553
-14.5 | -0.7089 | 0.18548 | 0.0439 | -3.822
-14 | -0.7136 | 0.18166 | 0.0363 | -3.9282
-13.5 | -0.6877 | 0.1701 | 0.0357 | -4.0429
-13 | -0.6723 | 0.16241 | 0.0332 | -4.1395
-12.5 | -0.6854 | 0.15722 | 0.0245 | -4.3595
-12 | -0.6543 | 0.14647 | 0.0264 | -4.4671
-11.5 | -0.6656 | 0.1399 | 0.0187 | -4.7577
-11 | -0.6411 | 0.13061 | 0.0199 | -4.9085
-10.5 | -0.6544 | 0.12219 | 0.0127 | -5.3556
-10 | -0.6355 | 0.11399 | 0.0129 | -5.5751
-9.5 | -0.6388 | 0.10513 | 0.0086 | -6.0763
-8.5 | -0.6443 | 0.0877 | 0.0011 | -7.3466
-8 | -0.7269 | 0.06678 | -0.0193 | -10.885
-7.5 | -0.7346 | 0.05205 | -0.0196 | -14.1134
-7 | -0.7193 | 0.04236 | -0.0178 | -16.9806
-6.5 | -0.6947 | 0.03429 | -0.0146 | -20.2596
-6 | -0.657 | 0.02836 | -0.0112 | -23.1664
-5.5 | -0.6094 | 0.0236 | -0.0085 | -25.822
-5 | -0.5633 | 0.01983 | -0.0057 | -28.4065
-4.5 | -0.5239 | 0.01671 | -0.0023 | -31.3525
-4 | -0.4909 | 0.01396 | 0.002 | -35.1648
-3.5 | -0.4567 | 0.01258 | 0.0077 | -36.3037
-3 | -0.4193 | 0.01214 | 0.0141 | -34.5387
-2.5 | -0.3781 | 0.01217 | 0.0204 | -31.0682
-2 | -0.3012 | 0.01264 | 0.0197 | -23.8291
-1.5 | -0.1556 | 0.01302 | 0.0038 | -11.9508
-1 | -0.0179 | 0.01242 | -0.0131 | -1.4412
-0.5 | -0.0019 | 0.01197 | -0.0079 | -0.15873
0 | 0 | 0.01181 | 0 | 0
0.5 | 0.0019 | 0.01197 | 0.0079 | 0.15873
1 | 0.0179 | 0.01242 | 0.0131 | 1.4412
1.5 | 0.1556 | 0.01301 | -0.0038 | 11.96
2 | 0.3009 | 0.01263 | -0.0197 | 23.8242
2.5 | 0.3778 | 0.01217 | -0.0204 | 31.0435
3 | 0.419 | 0.01213 | -0.0141 | 34.5425
3.5 | 0.4563 | 0.01258 | -0.0076 | 36.2719
4 | 0.4906 | 0.01395 | -0.002 | 35.1685
4.5 | 0.5238 | 0.01669 | 0.0023 | 31.3841
5 | 0.5633 | 0.01981 | 0.0057 | 28.4351
5.5 | 0.6093 | 0.0236 | 0.0085 | 25.8178
6 | 0.6572 | 0.02831 | 0.0112 | 23.2144
6.5 | 0.695 | 0.03431 | 0.0145 | 20.2565
7 | 0.7197 | 0.04239 | 0.0177 | 16.9781
7.5 | 0.7354 | 0.05208 | 0.0194 | 14.1206
8 | 0.708 | 0.06908 | 0.017 | 10.249
8.5 | 0.6452 | 0.08776 | -0.0015 | 7.3519
9.5 | 0.6398 | 0.10523 | -0.0089 | 6.08
10 | 0.6375 | 0.1141 | -0.013 | 5.5872
10.5 | 0.6546 | 0.12228 | -0.0132 | 5.3533
11 | 0.6423 | 0.13074 | -0.0202 | 4.9128
11.5 | 0.6686 | 0.14014 | -0.0187 | 4.7709
12 | 0.6563 | 0.14658 | -0.0265 | 4.4774
12.5 | 0.6868 | 0.15738 | -0.0248 | 4.364
13 | 0.6737 | 0.16256 | -0.0335 | 4.1443
13.5 | 0.6894 | 0.17033 | -0.0359 | 4.0474
14 | 0.715 | 0.1819 | -0.0366 | 3.9307
14.5 | 0.7101 | 0.18574 | -0.0443 | 3.8231
15 | 0.7254 | 0.19306 | -0.0477 | 3.7574
15.5 | 0.7636 | 0.20873 | -0.046 | 3.6583
16 | 0.7596 | 0.2102 | -0.0539 | 3.6137
16.5 | 0.7701 | 0.21541 | -0.0599 | 3.575
17 | 0.7877 | 0.22251 | -0.0633 | 3.5401
17.5 | 0.8196 | 0.23842 | -0.0628 | 3.4376
18 | 0.8244 | 0.23972 | -0.0699 | 3.439
18.5 | 0.8373 | 0.24417 | -0.0761 | 3.4292
19 | 0.8546 | 0.25095 | -0.0806 | 3.4055
19.5 | 0.8725 | 0.25782 | -0.0846 | 3.3841
20 | 0.8916 | 0.2657 | -0.0877 | 3.3557

## 15. Re 100k Mach 0.50 (1)
BIGFOIL.COM POLAR EXPORT
HN-470s
HN-470s |  |  |  | Cl Max: | 1.054 | at alpha= | 20 | deg
JavaFoil+Calcfoil stall+Eppler ext transition |  |  |  | L/D Max: | 30.037 | at alpha= | 4 | deg
Re: | 100000 |  |  | Cd Min: | 0.01207 | at alpha= | -0.5 | deg
Mach: | 0.5 |  |  | Cl=0 at alpha= | 0 | deg
|  |  |  | @ Cl=0.1, Cd= | 0.012124
|  |  |  | @ Cl=0.4, Cd= | 0.143
|  |  |  | @ Cl=0.6, Cd= | 0.20286
alpha (deg) | Cl | Cd | Cm | Cl/Cd
-20 | -1.054 | 0.36415 | 0.008 | -2.896
-19.5 | -1.029 | 0.34724 | 0.007 | -2.964
-19 | -1.004 | 0.34786 | 0.007 | -2.887
-18.5 | -0.976 | 0.32715 | 0.007 | -2.984
-18 | -0.951 | 0.31814 | 0.007 | -2.988
-17.5 | -0.925 | 0.30498 | 0.006 | -3.033
-17 | -0.9 | 0.31023 | 0.006 | -2.9
-16.5 | -0.874 | 0.30759 | 0.006 | -2.842
-16 | -0.846 | 0.28242 | 0.006 | -2.997
-15.5 | -0.82 | 0.27528 | 0.005 | -2.98
-15 | -0.795 | 0.27064 | 0.005 | -2.937
-14.5 | -0.769 | 0.2674 | 0.005 | -2.876
-14 | -0.742 | 0.2465 | 0.005 | -3.01
-13.5 | -0.716 | 0.23661 | 0.005 | -3.024
-13 | -0.69 | 0.23749 | 0.004 | -2.904
-12.5 | -0.664 | 0.23379 | 0.004 | -2.839
-12 | -0.636 | 0.21106 | 0.004 | -3.016
-11.5 | -0.61 | 0.20528 | 0.004 | -2.973
-11 | -0.584 | 0.202 | 0.003 | -2.892
-10.5 | -0.558 | 0.19895 | 0.003 | -2.805
-10 | -0.531 | 0.18827 | 0.003 | -2.82
-9.5 | -0.505 | 0.1723 | 0.003 | -2.929
-9 | -0.478 | 0.16829 | 0.003 | -2.843
-8.5 | -0.452 | 0.15595 | 0.002 | -2.896
-8 | -0.425 | 0.14679 | 0.002 | -2.897
-7.5 | -0.399 | 0.144 | 0.002 | -2.77
-7 | -0.372 | 0.1302 | 0.002 | -2.859
-6.5 | -0.346 | 0.13149 | 0.001 | -2.629
-6 | -0.319 | 0.12107 | 0.001 | -2.637
-5.5 | -0.492 | 0.05536 | 0.001 | -8.894
-5 | -0.488 | 0.04588 | 0.001 | -10.639
-4.5 | -0.459 | 0.04118 | 0.001 | -11.134
-4 | -0.521 | 0.01738 | 0.003 | -30.006
-3.5 | -0.463 | 0.01655 | 0.002 | -27.964
-3 | -0.4 | 0.01478 | 0.002 | -27.069
-2.5 | -0.335 | 0.01356 | 0.002 | -24.689
-2 | -0.268 | 0.01283 | 0.001 | -20.923
-1.5 | -0.202 | 0.01242 | 0.001 | -16.224
-1 | -0.134 | 0.01218 | 0.001 | -11.037
-0.5 | -0.067 | 0.01207 | 0 | -5.571
0 | 0 | 0.01209 | 0 | 0
0.5 | 0.067 | 0.01207 | 0 | 5.571
1 | 0.134 | 0.01218 | -0.001 | 11.038
1.5 | 0.202 | 0.01242 | -0.001 | 16.225
2 | 0.268 | 0.01283 | -0.001 | 20.923
2.5 | 0.335 | 0.01356 | -0.002 | 24.689
3 | 0.4 | 0.01478 | -0.002 | 27.071
3.5 | 0.463 | 0.01655 | -0.002 | 27.966
4 | 0.521 | 0.01736 | -0.003 | 30.037
4.5 | 0.459 | 0.0413 | -0.001 | 11.102
5 | 0.488 | 0.04588 | -0.001 | 10.639
5.5 | 0.492 | 0.05532 | -0.001 | 8.901
6 | 0.319 | 0.12032 | -0.001 | 2.654
6.5 | 0.346 | 0.12985 | -0.001 | 2.663
7 | 0.372 | 0.13173 | -0.002 | 2.825
7.5 | 0.399 | 0.1429 | -0.002 | 2.791
8 | 0.425 | 0.14563 | -0.002 | 2.92
8.5 | 0.452 | 0.15436 | -0.002 | 2.926
9 | 0.478 | 0.16803 | -0.003 | 2.847
9.5 | 0.505 | 0.17153 | -0.003 | 2.942
10 | 0.531 | 0.17796 | -0.003 | 2.983
10.5 | 0.558 | 0.19738 | -0.003 | 2.827
11 | 0.584 | 0.20069 | -0.003 | 2.911
11.5 | 0.61 | 0.20421 | -0.004 | 2.988
12 | 0.636 | 0.21184 | -0.004 | 3.005
12.5 | 0.664 | 0.23374 | -0.004 | 2.84
13 | 0.69 | 0.23743 | -0.004 | 2.905
13.5 | 0.716 | 0.23607 | -0.005 | 3.031
14 | 0.742 | 0.2473 | -0.005 | 3
14.5 | 0.769 | 0.26542 | -0.005 | 2.898
15 | 0.795 | 0.26924 | -0.005 | 2.952
15.5 | 0.82 | 0.2734 | -0.005 | 3.001
16 | 0.846 | 0.28166 | -0.006 | 3.005
16.5 | 0.874 | 0.30797 | -0.006 | 2.838
17 | 0.9 | 0.31132 | -0.006 | 2.89
17.5 | 0.925 | 0.32117 | -0.006 | 2.88
18 | 0.951 | 0.31887 | -0.007 | 2.981
18.5 | 0.976 | 0.32783 | -0.007 | 2.977
19 | 1.004 | 0.34823 | -0.007 | 2.884
19.5 | 1.029 | 0.34758 | -0.007 | 2.961
20 | 1.054 | 0.36265 | -0.008 | 2.908

## 16. Re 100k Mach 0.50 (2)
BIGFOIL.COM POLAR EXPORT
HN-470s
HN-470s |  |  |  | Cl Max: | 0.9777 | at alpha= | 20 | deg
XFOIL ncrit=9 |  |  |  | L/D Max: | 34.382 | at alpha= | 3 | deg
Re: | 100000 |  |  | Cd Min: | 0.29157 | at alpha= | 20 | deg
Mach: | 0.5 |  |  | Cl=0 at alpha= | 0.54107 | deg
|  |  |  | @ Cl=0.1, Cd= | 0.013395
|  |  |  | @ Cl=0.4, Cd= | 0.012663
|  |  |  | @ Cl=0.6, Cd= | 0.023234
alpha (deg) | Cl | Cd | Cm | Cl/Cd
-20 | -0.9761 | 0.29063 | 0.1063 | -3.3586
-19.5 | -0.9554 | 0.28357 | 0.1001 | -3.3692
-19 | -0.9401 | 0.28124 | 0.0923 | -3.3427
-18.5 | -0.9181 | 0.27051 | 0.0875 | -3.394
-18 | -0.8899 | 0.25697 | 0.0855 | -3.4631
-17.5 | -0.8681 | 0.2488 | 0.0808 | -3.4891
-17 | -0.8534 | 0.24462 | 0.0732 | -3.4887
-16.5 | -0.8345 | 0.2358 | 0.068 | -3.539
-16 | -0.8057 | 0.22354 | 0.0663 | -3.6043
-15.5 | -0.7851 | 0.21538 | 0.0618 | -3.6452
-15 | -0.7785 | 0.21211 | 0.0537 | -3.6703
-14.5 | -0.7488 | 0.19885 | 0.052 | -3.7657
-14 | -0.7272 | 0.19021 | 0.0487 | -3.8231
-13.5 | -0.725 | 0.18597 | 0.0409 | -3.8985
-13 | -0.6939 | 0.17355 | 0.0401 | -3.9983
-12.5 | -0.6906 | 0.16806 | 0.0338 | -4.1092
-12 | -0.6626 | 0.15706 | 0.0328 | -4.2188
-11.5 | -0.6736 | 0.15229 | 0.0247 | -4.4231
-11 | -0.6385 | 0.14036 | 0.0256 | -4.549
-10.5 | -0.6553 | 0.13472 | 0.017 | -4.8642
-10 | -0.6211 | 0.12335 | 0.0184 | -5.0353
-8.5 | -0.6235 | 0.08892 | -0.002 | -7.0119
-8 | -0.6274 | 0.07849 | -0.0077 | -7.9934
-7.5 | -0.6395 | 0.06658 | -0.0169 | -9.605
-7 | -0.6659 | 0.05649 | -0.0225 | -11.7879
-6.5 | -0.6844 | 0.04771 | -0.0235 | -14.345
-6 | -0.6853 | 0.03945 | -0.0218 | -17.3714
-5.5 | -0.6667 | 0.03193 | -0.0181 | -20.8801
-5 | -0.6295 | 0.02605 | -0.0139 | -24.1651
-4.5 | -0.5805 | 0.02137 | -0.0096 | -27.1642
-4 | -0.5346 | 0.01789 | -0.0048 | -29.8826
-3.5 | -0.4962 | 0.01511 | 0.0006 | -32.8392
-3 | -0.4594 | 0.01335 | 0.0072 | -34.412
-2.5 | -0.4195 | 0.01269 | 0.0149 | -33.0575
-2 | -0.3773 | 0.01263 | 0.0229 | -29.8733
-1.5 | -0.3074 | 0.01303 | 0.0257 | -23.5917
-1 | -0.1466 | 0.01354 | 0.0095 | -10.8272
-0.5 | 0.0131 | 0.01304 | -0.01 | 1.0046
0 | 0 | 0.01288 | 0 | 0
0.5 | -0.0131 | 0.01304 | 0.01 | -1.0046
1 | 0.1464 | 0.01354 | -0.0094 | 10.8124
1.5 | 0.3072 | 0.01303 | -0.0257 | 23.5764
2 | 0.3769 | 0.01263 | -0.0229 | 29.8416
2.5 | 0.4191 | 0.01269 | -0.0149 | 33.026
3 | 0.459 | 0.01335 | -0.0071 | 34.382
3.5 | 0.4958 | 0.0151 | -0.0005 | 32.8344
4 | 0.5344 | 0.01787 | 0.0048 | 29.9049
4.5 | 0.5803 | 0.02136 | 0.0096 | 27.1676
5 | 0.6295 | 0.02604 | 0.0139 | 24.1743
5.5 | 0.6669 | 0.03193 | 0.0181 | 20.8863
6 | 0.6858 | 0.03946 | 0.0217 | 17.3796
6.5 | 0.6848 | 0.04777 | 0.0233 | 14.3354
7 | 0.6666 | 0.05657 | 0.0223 | 11.7836
7.5 | 0.6407 | 0.06661 | 0.0168 | 9.6187
8 | 0.6282 | 0.07862 | 0.0074 | 7.9903
8.5 | 0.6255 | 0.08886 | 0.002 | 7.0392
10 | 0.6221 | 0.12346 | -0.0187 | 5.0389
10.5 | 0.6563 | 0.13482 | -0.0173 | 4.868
11 | 0.6399 | 0.14049 | -0.0258 | 4.5548
11.5 | 0.6757 | 0.1525 | -0.0249 | 4.4308
12 | 0.6641 | 0.15722 | -0.0331 | 4.224
12.5 | 0.693 | 0.16845 | -0.0339 | 4.114
13 | 0.6953 | 0.17373 | -0.0404 | 4.0022
13.5 | 0.7259 | 0.18606 | -0.0413 | 3.9014
14 | 0.7286 | 0.19045 | -0.049 | 3.8257
14.5 | 0.7504 | 0.19922 | -0.0522 | 3.7667
15 | 0.7792 | 0.21221 | -0.0541 | 3.6718
15.5 | 0.7864 | 0.21566 | -0.0621 | 3.6465
16 | 0.8071 | 0.22393 | -0.0666 | 3.6043
16.5 | 0.837 | 0.23699 | -0.068 | 3.5318
17 | 0.8544 | 0.24492 | -0.0736 | 3.4885
17.5 | 0.8695 | 0.24928 | -0.0812 | 3.488
18 | 0.8914 | 0.25759 | -0.0859 | 3.4605
18.5 | 0.9207 | 0.27247 | -0.0874 | 3.3791
19 | 0.9412 | 0.28165 | -0.0928 | 3.3417
19.5 | 0.9569 | 0.28433 | -0.1006 | 3.3655
20 | 0.9777 | 0.29157 | -0.1067 | 3.3532

## 17. Re 250k Mach 0.00 (1)
BIGFOIL.COM POLAR EXPORT
HN-470s
HN-470s |  |  |  | Cl Max: | 0.625 | at alpha= | 9 | deg
JavaFoil+Calcfoil stall+Eppler ext transition |  |  |  | L/D Max: | 42.383 | at alpha= | 5 | deg
Re: | 250000 |  |  | Cd Min: | 0.00769 | at alpha= | 0 | deg
Mach: | 0 |  |  | Cl=0 at alpha= | 0 | deg
|  |  |  | @ Cl=0.1, Cd= | 0.0077462
|  |  |  | @ Cl=0.4, Cd= | 0.010122
|  |  |  | @ Cl=0.6, Cd= | 0.17532
alpha (deg) | Cl | Cd | Cm | Cl/Cd
-14 | -0.417 | 0.17532 | 0.003 | -2.38
-13.5 | -0.444 | 0.15716 | 0.003 | -2.823
-13 | -0.47 | 0.14799 | 0.002 | -3.179
-12.5 | -0.497 | 0.13474 | 0.002 | -3.691
-12 | -0.524 | 0.12252 | 0.002 | -4.273
-11.5 | -0.548 | 0.11222 | 0.002 | -4.888
-11 | -0.571 | 0.10182 | 0.002 | -5.612
-10.5 | -0.591 | 0.09439 | 0.002 | -6.265
-10 | -0.607 | 0.08431 | 0.002 | -7.205
-9.5 | -0.619 | 0.07656 | 0.002 | -8.083
-9 | -0.625 | 0.07079 | 0.002 | -8.825
-8.5 | -0.624 | 0.0652 | 0.002 | -9.576
-8 | -0.618 | 0.0589 | 0.001 | -10.489
-7.5 | -0.605 | 0.05469 | 0.001 | -11.056
-7 | -0.583 | 0.05 | 0.001 | -11.656
-6.5 | -0.555 | 0.04651 | 0.001 | -11.931
-6 | -0.523 | 0.04325 | 0.001 | -12.098
-5.5 | -0.488 | 0.04034 | 0.001 | -12.102
-5 | -0.562 | 0.01326 | 0.003 | -42.382
-4.5 | -0.512 | 0.01275 | 0.003 | -40.12
-4 | -0.459 | 0.01221 | 0.002 | -37.575
-3.5 | -0.404 | 0.0102 | 0.002 | -39.603
-3 | -0.348 | 0.00911 | 0.002 | -38.179
-2.5 | -0.29 | 0.0083 | 0.002 | -34.991
-2 | -0.233 | 0.00802 | 0.001 | -29.002
-1.5 | -0.175 | 0.00786 | 0.001 | -22.201
-1 | -0.116 | 0.00776 | 0.001 | -15.005
-0.5 | -0.058 | 0.00771 | 0 | -7.553
0 | 0 | 0.00769 | 0 | 0
0.5 | 0.058 | 0.00771 | 0 | 7.553
1 | 0.116 | 0.00776 | -0.001 | 15.005
1.5 | 0.175 | 0.00786 | -0.001 | 22.201
2 | 0.233 | 0.00802 | -0.001 | 29.002
2.5 | 0.29 | 0.0083 | -0.002 | 34.991
3 | 0.348 | 0.00911 | -0.002 | 38.179
3.5 | 0.404 | 0.0102 | -0.002 | 39.603
4 | 0.459 | 0.01221 | -0.002 | 37.575
4.5 | 0.512 | 0.01275 | -0.003 | 40.12
5 | 0.562 | 0.01326 | -0.003 | 42.383
5.5 | 0.488 | 0.04034 | -0.001 | 12.102
6 | 0.523 | 0.04325 | -0.001 | 12.098
6.5 | 0.555 | 0.04651 | -0.001 | 11.931
7 | 0.583 | 0.05 | -0.001 | 11.656
7.5 | 0.605 | 0.05469 | -0.001 | 11.056
8 | 0.618 | 0.0589 | -0.001 | 10.489
8.5 | 0.624 | 0.0652 | -0.002 | 9.576
9 | 0.625 | 0.07079 | -0.002 | 8.825
9.5 | 0.619 | 0.07656 | -0.002 | 8.083
10 | 0.607 | 0.08431 | -0.002 | 7.205
10.5 | 0.591 | 0.09439 | -0.002 | 6.265
11 | 0.571 | 0.10182 | -0.002 | 5.612
11.5 | 0.548 | 0.11222 | -0.002 | 4.888
12 | 0.524 | 0.12252 | -0.002 | 4.273
12.5 | 0.497 | 0.13474 | -0.002 | 3.691
13 | 0.47 | 0.14799 | -0.002 | 3.179
13.5 | 0.444 | 0.15716 | -0.003 | 2.823
14 | 0.417 | 0.17532 | -0.003 | 2.38

## 18. Re 250k Mach 0.00 (2)
BIGFOIL.COM POLAR EXPORT
HN-470s
HN-470s |  |  |  | Cl Max: | 0.7553 | at alpha= | 7.5 | deg
XFOIL ncrit=9 |  |  |  | L/D Max: | 48.2111 | at alpha= | 3.5 | deg
Re: | 250000 |  |  | Cd Min: | 0.14427 | at alpha= | 12.5 | deg
Mach: | 0 |  |  | Cl=0 at alpha= | -99 | deg
|  |  |  | @ Cl=0.1, Cd= | 0.0079771
|  |  |  | @ Cl=0.4, Cd= | 0.0082998
|  |  |  | @ Cl=0.6, Cd= | 0.015717
alpha (deg) | Cl | Cd | Cm | Cl/Cd
0 | 0 | 0.00808 | 0 | 0
0.5 | 0.1069 | 0.00797 | -0.0103 | 13.4128
1 | 0.2076 | 0.0077 | -0.0192 | 26.961
1.5 | 0.2768 | 0.00749 | -0.0215 | 36.9559
2 | 0.3144 | 0.00751 | -0.0174 | 41.8642
2.5 | 0.354 | 0.00772 | -0.0137 | 45.8549
3 | 0.3942 | 0.00818 | -0.0103 | 48.1907
3.5 | 0.4339 | 0.009 | -0.0071 | 48.2111
4 | 0.4744 | 0.01012 | -0.0047 | 46.8775
4.5 | 0.5155 | 0.01152 | -0.0025 | 44.7483
5 | 0.5562 | 0.01332 | 0 | 41.7568
5.5 | 0.5963 | 0.01554 | 0.0029 | 38.3719
6 | 0.6405 | 0.01766 | 0.0053 | 36.2684
6.5 | 0.6825 | 0.02134 | 0.0077 | 31.9822
7 | 0.7249 | 0.02553 | 0.0104 | 28.394
7.5 | 0.7553 | 0.03256 | 0.0138 | 23.1972
9.5 | 0.6755 | 0.0855 | 0.005 | 7.9006
10 | 0.6618 | 0.09797 | -0.0038 | 6.7551
10.5 | 0.6571 | 0.10805 | -0.0093 | 6.0814
11 | 0.6597 | 0.11662 | -0.0129 | 5.6568
11.5 | 0.6711 | 0.12334 | -0.0139 | 5.4411
12 | 0.6685 | 0.1351 | -0.0168 | 4.9482
12.5 | 0.6702 | 0.14427 | -0.0239 | 4.6455

## 19. Re 250k Mach 0.10 (1)
BIGFOIL.COM POLAR EXPORT
HN-470s
HN-470s |  |  |  | Cl Max: | 0.619 | at alpha= | 8.5 | deg
JavaFoil+Calcfoil stall+Eppler ext transition |  |  |  | L/D Max: | 42.393 | at alpha= | 5 | deg
Re: | 250000 |  |  | Cd Min: | 0.0077 | at alpha= | 0 | deg
Mach: | 0.1 |  |  | Cl=0 at alpha= | 0 | deg
|  |  |  | @ Cl=0.1, Cd= | 0.0077653
|  |  |  | @ Cl=0.4, Cd= | 0.010125
|  |  |  | @ Cl=0.6, Cd= | 0.17059
alpha (deg) | Cl | Cd | Cm | Cl/Cd
-13.5 | -0.403 | 0.17059 | 0.003 | -2.36
-13 | -0.433 | 0.15615 | 0.003 | -2.77
-12.5 | -0.463 | 0.14054 | 0.002 | -3.292
-12 | -0.493 | 0.12684 | 0.002 | -3.884
-11.5 | -0.522 | 0.1172 | 0.002 | -4.45
-11 | -0.549 | 0.10699 | 0.002 | -5.127
-10.5 | -0.573 | 0.09601 | 0.002 | -5.963
-10 | -0.593 | 0.08702 | 0.002 | -6.81
-9.5 | -0.608 | 0.0788 | 0.002 | -7.711
-9 | -0.617 | 0.07133 | 0.002 | -8.647
-8.5 | -0.619 | 0.06601 | 0.002 | -9.383
-8 | -0.615 | 0.06036 | 0.001 | -10.189
-7.5 | -0.604 | 0.05475 | 0.001 | -11.025
-7 | -0.583 | 0.05058 | 0.001 | -11.526
-6.5 | -0.556 | 0.04655 | 0.001 | -11.942
-6 | -0.525 | 0.04333 | 0.001 | -12.109
-5.5 | -0.49 | 0.04039 | 0.001 | -12.13
-5 | -0.564 | 0.01331 | 0.003 | -42.391
-4.5 | -0.514 | 0.01284 | 0.003 | -40.011
-4 | -0.461 | 0.01224 | 0.002 | -37.653
-3.5 | -0.406 | 0.01024 | 0.002 | -39.627
-3 | -0.349 | 0.00915 | 0.002 | -38.206
-2.5 | -0.292 | 0.00834 | 0.002 | -34.996
-2 | -0.234 | 0.00804 | 0.001 | -29.07
-1.5 | -0.175 | 0.00787 | 0.001 | -22.29
-1 | -0.117 | 0.00778 | 0.001 | -15.053
-0.5 | -0.059 | 0.00773 | 0 | -7.572
0 | 0 | 0.0077 | 0 | 0
0.5 | 0.059 | 0.00773 | 0 | 7.572
1 | 0.117 | 0.00778 | -0.001 | 15.053
1.5 | 0.175 | 0.00787 | -0.001 | 22.29
2 | 0.234 | 0.00804 | -0.001 | 29.07
2.5 | 0.292 | 0.00834 | -0.002 | 34.996
3 | 0.349 | 0.00915 | -0.002 | 38.206
3.5 | 0.406 | 0.01024 | -0.002 | 39.627
4 | 0.461 | 0.01224 | -0.002 | 37.653
4.5 | 0.514 | 0.01284 | -0.003 | 40.012
5 | 0.564 | 0.01331 | -0.003 | 42.393
5.5 | 0.49 | 0.04039 | -0.001 | 12.13
6 | 0.525 | 0.04333 | -0.001 | 12.109
6.5 | 0.556 | 0.04655 | -0.001 | 11.942
7 | 0.583 | 0.05058 | -0.001 | 11.526
7.5 | 0.604 | 0.05475 | -0.001 | 11.025
8 | 0.615 | 0.06036 | -0.001 | 10.189
8.5 | 0.619 | 0.06601 | -0.002 | 9.383
9 | 0.617 | 0.07133 | -0.002 | 8.647
9.5 | 0.608 | 0.0788 | -0.002 | 7.711
10 | 0.593 | 0.08702 | -0.002 | 6.81
10.5 | 0.573 | 0.09601 | -0.002 | 5.963
11 | 0.549 | 0.10699 | -0.002 | 5.127
11.5 | 0.522 | 0.1172 | -0.002 | 4.45
12 | 0.493 | 0.12684 | -0.002 | 3.884
12.5 | 0.463 | 0.14054 | -0.002 | 3.292
13 | 0.433 | 0.15615 | -0.003 | 2.77
13.5 | 0.403 | 0.17059 | -0.003 | 2.36

## 20. Re 250k Mach 0.10 (2)
BIGFOIL.COM POLAR EXPORT
HN-470s
HN-470s |  |  |  | Cl Max: | 0.7554 | at alpha= | 7.5 | deg
XFOIL ncrit=9 |  |  |  | L/D Max: | 48.1995 | at alpha= | 3 | deg
Re: | 250000 |  |  | Cd Min: | 0.03358 | at alpha= | 7.5 | deg
Mach: | 0.1 |  |  | Cl=0 at alpha= | -99 | deg
|  |  |  | @ Cl=0.1, Cd= | 0.0079965
|  |  |  | @ Cl=0.4, Cd= | 0.0083021
|  |  |  | @ Cl=0.6, Cd= | 0.015706
alpha (deg) | Cl | Cd | Cm | Cl/Cd
0 | 0 | 0.00809 | 0 | 0
0.5 | 0.107 | 0.00799 | -0.0102 | 13.3917
1 | 0.2076 | 0.00771 | -0.019 | 26.9261
1.5 | 0.2782 | 0.00751 | -0.0215 | 37.0439
2 | 0.3161 | 0.00754 | -0.0173 | 41.9231
2.5 | 0.3559 | 0.00775 | -0.0136 | 45.9226
3 | 0.3962 | 0.00822 | -0.0102 | 48.1995
3.5 | 0.436 | 0.00908 | -0.007 | 48.0176
4 | 0.4766 | 0.01022 | -0.0045 | 46.6341
4.5 | 0.5178 | 0.01167 | -0.0023 | 44.3702
5 | 0.5591 | 0.01344 | 0.0003 | 41.5997
5.5 | 0.5995 | 0.01568 | 0.0032 | 38.2334
6 | 0.6436 | 0.01796 | 0.0058 | 35.8352
6.5 | 0.6859 | 0.02169 | 0.0082 | 31.6229
7 | 0.7273 | 0.02625 | 0.0111 | 27.7067
7.5 | 0.7554 | 0.03358 | 0.0146 | 22.4955

## 21. Re 250k Mach 0.25 (1)
BIGFOIL.COM POLAR EXPORT
HN-470s
HN-470s |  |  |  | Cl Max: | 0.592 | at alpha= | 7.5 | deg
JavaFoil+Calcfoil stall+Eppler ext transition |  |  |  | L/D Max: | 42.46 | at alpha= | 5 | deg
Re: | 250000 |  |  | Cd Min: | 0.00778 | at alpha= | 0 | deg
Mach: | 0.25 |  |  | Cl=0 at alpha= | 0 | deg
|  |  |  | @ Cl=0.1, Cd= | 0.12882
|  |  |  | @ Cl=0.4, Cd= | 0.12882
|  |  |  | @ Cl=0.6, Cd= | 0.12882
alpha (deg) | Cl | Cd | Cm | Cl/Cd
-12.5 | -0.07 | 0.12882 | 0.003 | -0.543
-12 | -0.184 | 0.11907 | 0.003 | -1.544
-11.5 | -0.267 | 0.11266 | 0.002 | -2.37
-11 | -0.338 | 0.14435 | 0.002 | -2.344
-10.5 | -0.403 | 0.12539 | 0.002 | -3.213
-10 | -0.46 | 0.10789 | 0.002 | -4.265
-9.5 | -0.509 | 0.09378 | 0.002 | -5.424
-9 | -0.547 | 0.08295 | 0.002 | -6.594
-8.5 | -0.574 | 0.07337 | 0.002 | -7.82
-8 | -0.589 | 0.0651 | 0.002 | -9.042
-7.5 | -0.592 | 0.05829 | 0.001 | -10.148
-7 | -0.58 | 0.05256 | 0.001 | -11.038
-6.5 | -0.559 | 0.0478 | 0.001 | -11.689
-6 | -0.531 | 0.04429 | 0.001 | -11.994
-5.5 | -0.499 | 0.0409 | 0.001 | -12.192
-5 | -0.576 | 0.01358 | 0.003 | -42.458
-4.5 | -0.526 | 0.01309 | 0.003 | -40.206
-4 | -0.473 | 0.01253 | 0.003 | -37.71
-3.5 | -0.417 | 0.01058 | 0.002 | -39.362
-3 | -0.359 | 0.00938 | 0.002 | -38.268
-2.5 | -0.3 | 0.00858 | 0.002 | -34.942
-2 | -0.24 | 0.00816 | 0.001 | -29.437
-1.5 | -0.18 | 0.00798 | 0.001 | -22.589
-1 | -0.12 | 0.00787 | 0.001 | -15.278
-0.5 | -0.06 | 0.00783 | 0 | -7.68
0 | 0 | 0.00778 | 0 | 0
0.5 | 0.06 | 0.00783 | 0 | 7.68
1 | 0.12 | 0.00787 | -0.001 | 15.278
1.5 | 0.18 | 0.00798 | -0.001 | 22.589
2 | 0.24 | 0.00816 | -0.001 | 29.437
2.5 | 0.3 | 0.00858 | -0.002 | 34.942
3 | 0.359 | 0.00938 | -0.002 | 38.268
3.5 | 0.417 | 0.01058 | -0.002 | 39.362
4 | 0.473 | 0.01253 | -0.003 | 37.71
4.5 | 0.526 | 0.01309 | -0.003 | 40.207
5 | 0.577 | 0.01358 | -0.003 | 42.46
5.5 | 0.499 | 0.0409 | -0.001 | 12.192
6 | 0.531 | 0.04429 | -0.001 | 11.994
6.5 | 0.559 | 0.0478 | -0.001 | 11.689
7 | 0.58 | 0.05256 | -0.001 | 11.038
7.5 | 0.592 | 0.05829 | -0.001 | 10.148
8 | 0.589 | 0.0651 | -0.002 | 9.042
8.5 | 0.574 | 0.07337 | -0.002 | 7.82
9 | 0.547 | 0.08295 | -0.002 | 6.594
9.5 | 0.509 | 0.09378 | -0.002 | 5.424
10 | 0.46 | 0.10694 | -0.002 | 4.303
10.5 | 0.403 | 0.12539 | -0.002 | 3.213
11 | 0.338 | 0.14435 | -0.002 | 2.344
11.5 | 0.267 | 0.1635 | -0.002 | 1.633
12 | 0.184 | 0.11907 | -0.003 | 1.544
12.5 | 0.07 | 0.12882 | -0.003 | 0.543

## 22. Re 250k Mach 0.25 (2)
BIGFOIL.COM POLAR EXPORT
HN-470s
HN-470s |  |  |  | Cl Max: | 0.8882 | at alpha= | 20 | deg
XFOIL ncrit=9 |  |  |  | L/D Max: | 47.7374 | at alpha= | 3 | deg
Re: | 250000 |  |  | Cd Min: | 0.26547 | at alpha= | 20 | deg
Mach: | 0.25 |  |  | Cl=0 at alpha= | 0 | deg
|  |  |  | @ Cl=0.1, Cd= | 0.0079983
|  |  |  | @ Cl=0.4, Cd= | 0.0084299
|  |  |  | @ Cl=0.6, Cd= | 0.015905
alpha (deg) | Cl | Cd | Cm | Cl/Cd
-20 | -0.8874 | 0.26498 | 0.087 | -3.3489
-19.5 | -0.8737 | 0.25981 | 0.0813 | -3.3628
-19 | -0.8579 | 0.25316 | 0.0765 | -3.3888
-18.5 | -0.8355 | 0.24079 | 0.0751 | -3.4698
-18 | -0.8174 | 0.23381 | 0.0717 | -3.496
-17.5 | -0.8001 | 0.22687 | 0.0678 | -3.5267
-17 | -0.7832 | 0.21966 | 0.0638 | -3.5655
-16.5 | -0.7668 | 0.21227 | 0.0596 | -3.6124
-16 | -0.7529 | 0.20534 | 0.0539 | -3.6666
-15.5 | -0.7427 | 0.19885 | 0.048 | -3.735
-15 | -0.7297 | 0.19105 | 0.0433 | -3.8194
-14.5 | -0.7143 | 0.17992 | 0.041 | -3.9701
-14 | -0.6958 | 0.17263 | 0.0393 | -4.0306
-13.5 | -0.6824 | 0.165 | 0.0359 | -4.1358
-13 | -0.6758 | 0.15696 | 0.0303 | -4.3056
-12.5 | -0.672 | 0.14846 | 0.0233 | -4.5265
-12 | -0.6683 | 0.13728 | 0.0201 | -4.8682
-11.5 | -0.6529 | 0.13024 | 0.0195 | -5.0131
-11 | -0.6457 | 0.12205 | 0.0163 | -5.2905
-10.5 | -0.6443 | 0.11274 | 0.0116 | -5.7149
-10 | -0.6551 | 0.10072 | 0.0005 | -6.5042
-9.5 | -0.6677 | 0.087 | -0.011 | -7.6747
-9 | -0.7055 | 0.07356 | -0.0209 | -9.5908
-8 | -0.7376 | 0.05179 | -0.0216 | -14.2421
-7.5 | -0.7501 | 0.03869 | -0.0187 | -19.3874
-7 | -0.735 | 0.03039 | -0.015 | -24.1856
-6.5 | -0.7019 | 0.02426 | -0.0113 | -28.9324
-6 | -0.6606 | 0.0197 | -0.0083 | -33.533
-5.5 | -0.6158 | 0.01676 | -0.0053 | -36.7422
-5 | -0.5732 | 0.01444 | -0.0021 | -39.6953
-4.5 | -0.5315 | 0.01246 | 0.0012 | -42.6565
-4 | -0.4899 | 0.01077 | 0.0039 | -45.4875
-3.5 | -0.4482 | 0.00952 | 0.0065 | -47.0798
-3 | -0.4077 | 0.00854 | 0.0097 | -47.74
-2.5 | -0.3667 | 0.00797 | 0.0133 | -46.01
-2 | -0.3258 | 0.0077 | 0.0171 | -42.3117
-1.5 | -0.287 | 0.00764 | 0.0214 | -37.5654
-1 | -0.2047 | 0.00779 | 0.017 | -26.2773
-0.5 | -0.109 | 0.008 | 0.01 | -13.625
0 | 0 | 0.00809 | 0 | 0
0.5 | 0.109 | 0.00799 | -0.01 | 13.6421
1 | 0.2047 | 0.00779 | -0.017 | 26.2773
1.5 | 0.2866 | 0.00764 | -0.0213 | 37.5131
2 | 0.3254 | 0.0077 | -0.0171 | 42.2597
2.5 | 0.3662 | 0.00796 | -0.0132 | 46.005
3 | 0.4072 | 0.00853 | -0.0096 | 47.7374
3.5 | 0.4477 | 0.00951 | -0.0064 | 47.0768
4 | 0.4894 | 0.01077 | -0.0038 | 45.441
5 | 0.5728 | 0.01444 | 0.0021 | 39.6676
5.5 | 0.6157 | 0.01675 | 0.0053 | 36.7582
6 | 0.6607 | 0.01969 | 0.0083 | 33.5551
6.5 | 0.702 | 0.02429 | 0.0113 | 28.9008
7 | 0.7353 | 0.0304 | 0.015 | 24.1875
7.5 | 0.7508 | 0.03868 | 0.0186 | 19.4105
8 | 0.7379 | 0.05192 | 0.0214 | 14.2122
9 | 0.7064 | 0.07346 | 0.0206 | 9.6161
9.5 | 0.6688 | 0.08716 | 0.0107 | 7.6732
10 | 0.6565 | 0.10082 | -0.0006 | 6.5116
10.5 | 0.6456 | 0.11285 | -0.0119 | 5.7209
11 | 0.6471 | 0.12217 | -0.0165 | 5.2967
11.5 | 0.6541 | 0.1304 | -0.0199 | 5.0161
12 | 0.6696 | 0.13745 | -0.0204 | 4.8716
12.5 | 0.6732 | 0.14858 | -0.0238 | 4.5309
13 | 0.6777 | 0.15713 | -0.0304 | 4.313
13.5 | 0.6838 | 0.16521 | -0.0362 | 4.139
14 | 0.6971 | 0.17283 | -0.0396 | 4.0334
14.5 | 0.7178 | 0.1803 | -0.0406 | 3.9811
15 | 0.7307 | 0.19132 | -0.0437 | 3.8193
15.5 | 0.7442 | 0.19911 | -0.0483 | 3.7376
16 | 0.7536 | 0.20555 | -0.0545 | 3.6663
16.5 | 0.768 | 0.21269 | -0.0599 | 3.6109
17 | 0.7845 | 0.22007 | -0.0641 | 3.5648
17.5 | 0.8015 | 0.2273 | -0.0682 | 3.5262
18 | 0.8188 | 0.23434 | -0.072 | 3.4941
18.5 | 0.8368 | 0.24145 | -0.0753 | 3.4657
19 | 0.8592 | 0.25386 | -0.0769 | 3.3845
19.5 | 0.875 | 0.26053 | -0.0817 | 3.3585
20 | 0.8882 | 0.26547 | -0.0877 | 3.3458

## 23. Re 250k Mach 0.50 (1)
BIGFOIL.COM POLAR EXPORT
HN-470s
HN-470s |  |  |  | Cl Max: | 1.055 | at alpha= | 20 | deg
JavaFoil+Calcfoil stall+Eppler ext transition |  |  |  | L/D Max: | 37.864 | at alpha= | 4 | deg
Re: | 250000 |  |  | Cd Min: | 0.0082 | at alpha= | -0.5 | deg
Mach: | 0.5 |  |  | Cl=0 at alpha= | 0 | deg
|  |  |  | @ Cl=0.1, Cd= | 0.0082591
|  |  |  | @ Cl=0.4, Cd= | 0.10684
|  |  |  | @ Cl=0.6, Cd= | 0.15397
alpha (deg) | Cl | Cd | Cm | Cl/Cd
-20 | -1.054 | 0.27353 | 0.008 | -3.855
-19.5 | -1.029 | 0.26589 | 0.007 | -3.872
-19 | -1.004 | 0.2628 | 0.007 | -3.822
-18.5 | -0.976 | 0.24559 | 0.007 | -3.975
-18 | -0.951 | 0.23807 | 0.007 | -3.993
-17.5 | -0.925 | 0.23206 | 0.006 | -3.987
-17 | -0.9 | 0.23407 | 0.006 | -3.844
-16.5 | -0.874 | 0.22237 | 0.006 | -3.931
-16 | -0.846 | 0.21262 | 0.006 | -3.981
-15.5 | -0.82 | 0.20704 | 0.005 | -3.963
-15 | -0.795 | 0.20387 | 0.005 | -3.899
-14.5 | -0.769 | 0.20042 | 0.005 | -3.837
-14 | -0.742 | 0.18639 | 0.005 | -3.983
-13.5 | -0.716 | 0.18057 | 0.005 | -3.963
-13 | -0.69 | 0.17495 | 0.004 | -3.942
-12.5 | -0.664 | 0.17134 | 0.004 | -3.874
-12 | -0.637 | 0.16073 | 0.004 | -3.961
-11.5 | -0.61 | 0.15571 | 0.004 | -3.919
-11 | -0.584 | 0.15245 | 0.003 | -3.832
-10.5 | -0.558 | 0.14937 | 0.003 | -3.736
-10 | -0.531 | 0.1367 | 0.003 | -3.884
-9.5 | -0.505 | 0.12955 | 0.003 | -3.897
-9 | -0.478 | 0.12515 | 0.003 | -3.823
-8.5 | -0.452 | 0.11484 | 0.002 | -3.933
-8 | -0.425 | 0.11017 | 0.002 | -3.86
-7.5 | -0.399 | 0.10764 | 0.002 | -3.706
-7 | -0.372 | 0.08104 | 0.002 | -4.593
-6.5 | -0.346 | 0.10013 | 0.002 | -3.453
-6 | -0.319 | 0.04902 | 0.001 | -6.516
-5.5 | -0.492 | 0.04738 | 0.001 | -10.394
-5 | -0.488 | 0.04107 | 0.001 | -11.886
-4.5 | -0.459 | 0.03752 | 0.001 | -12.233
-4 | -0.521 | 0.01378 | 0.003 | -37.83
-3.5 | -0.463 | 0.0128 | 0.002 | -36.162
-3 | -0.4 | 0.01092 | 0.002 | -36.656
-2.5 | -0.335 | 0.00955 | 0.002 | -35.054
-2 | -0.268 | 0.00888 | 0.001 | -30.234
-1.5 | -0.202 | 0.00845 | 0.001 | -23.846
-1 | -0.134 | 0.00832 | 0.001 | -16.156
-0.5 | -0.067 | 0.0082 | 0 | -8.2
0 | 0 | 0.00822 | 0 | 0
0.5 | 0.067 | 0.0082 | 0 | 8.2
1 | 0.134 | 0.00832 | -0.001 | 16.156
1.5 | 0.202 | 0.00845 | -0.001 | 23.846
2 | 0.268 | 0.00888 | -0.001 | 30.234
2.5 | 0.335 | 0.00949 | -0.002 | 35.295
3 | 0.4 | 0.01092 | -0.002 | 36.656
3.5 | 0.463 | 0.0128 | -0.002 | 36.163
4 | 0.521 | 0.01377 | -0.003 | 37.864
4.5 | 0.459 | 0.03755 | -0.001 | 12.22
5 | 0.488 | 0.04107 | -0.001 | 11.886
5.5 | 0.492 | 0.04734 | -0.001 | 10.401
6 | 0.319 | 0.04888 | -0.001 | 6.534
6.5 | 0.346 | 0.09853 | -0.002 | 3.509
7 | 0.372 | 0.10045 | -0.002 | 3.706
7.5 | 0.399 | 0.10675 | -0.002 | 3.737
8 | 0.425 | 0.10923 | -0.002 | 3.893
8.5 | 0.452 | 0.11358 | -0.002 | 3.977
9 | 0.478 | 0.12495 | -0.003 | 3.829
9.5 | 0.505 | 0.12825 | -0.003 | 3.935
10 | 0.531 | 0.13658 | -0.003 | 3.888
10.5 | 0.558 | 0.14871 | -0.003 | 3.753
11 | 0.584 | 0.1519 | -0.003 | 3.846
11.5 | 0.61 | 0.15526 | -0.004 | 3.931
12 | 0.637 | 0.16143 | -0.004 | 3.944
12.5 | 0.664 | 0.1713 | -0.004 | 3.875
13 | 0.69 | 0.17491 | -0.004 | 3.943
13.5 | 0.716 | 0.18015 | -0.005 | 3.972
14 | 0.742 | 0.18667 | -0.005 | 3.977
14.5 | 0.769 | 0.19925 | -0.005 | 3.86
15 | 0.795 | 0.20309 | -0.005 | 3.914
15.5 | 0.821 | 0.20589 | -0.005 | 3.985
16 | 0.846 | 0.2123 | -0.006 | 3.987
16.5 | 0.874 | 0.23311 | -0.006 | 3.75
17 | 0.9 | 0.23463 | -0.006 | 3.835
17.5 | 0.925 | 0.24132 | -0.006 | 3.834
18 | 0.951 | 0.24557 | -0.007 | 3.871
18.5 | 0.976 | 0.24589 | -0.007 | 3.97
19 | 1.004 | 0.26305 | -0.007 | 3.818
19.5 | 1.029 | 0.26612 | -0.007 | 3.868
20 | 1.055 | 0.27265 | -0.008 | 3.868

## 24. Re 250k Mach 0.50 (2)
BIGFOIL.COM POLAR EXPORT
HN-470s
HN-470s |  |  |  | Cl Max: | 0.9765 | at alpha= | 20 | deg
XFOIL ncrit=9 |  |  |  | L/D Max: | 45.4185 | at alpha= | 2.5 | deg
Re: | 250000 |  |  | Cd Min: | 0.2904 | at alpha= | 20 | deg
Mach: | 0.5 |  |  | Cl=0 at alpha= | 0 | deg
|  |  |  | @ Cl=0.1, Cd= | 0.0081131
|  |  |  | @ Cl=0.4, Cd= | 0.0089229
|  |  |  | @ Cl=0.6, Cd= | 0.016308
alpha (deg) | Cl | Cd | Cm | Cl/Cd
-20 | -0.9749 | 0.28933 | 0.1059 | -3.3695
-19.5 | -0.953 | 0.2805 | 0.1015 | -3.3975
-19 | -0.9312 | 0.27211 | 0.0966 | -3.4221
-18.5 | -0.9095 | 0.2637 | 0.0916 | -3.449
-18 | -0.8877 | 0.25521 | 0.0866 | -3.4783
-17.5 | -0.866 | 0.2468 | 0.0812 | -3.5089
-17 | -0.8475 | 0.24006 | 0.0742 | -3.5304
-16.5 | -0.8311 | 0.23312 | 0.0678 | -3.5651
-16 | -0.8132 | 0.22505 | 0.0622 | -3.6134
-15.5 | -0.7847 | 0.21171 | 0.0611 | -3.7065
-15 | -0.7634 | 0.20335 | 0.0575 | -3.7541
-14.5 | -0.7438 | 0.19499 | 0.0532 | -3.8146
-14 | -0.7276 | 0.18692 | 0.047 | -3.8926
-13.5 | -0.7195 | 0.17999 | 0.0394 | -3.9974
-13 | -0.6946 | 0.16844 | 0.0385 | -4.1237
-12.5 | -0.6762 | 0.16014 | 0.0355 | -4.2226
-12 | -0.6616 | 0.1516 | 0.0313 | -4.3641
-11.5 | -0.6589 | 0.14317 | 0.0233 | -4.6022
-11 | -0.6524 | 0.13379 | 0.0171 | -4.8763
-10.5 | -0.6419 | 0.12308 | 0.0146 | -5.2153
-10 | -0.6337 | 0.11351 | 0.011 | -5.5828
-9.5 | -0.6251 | 0.10287 | 0.0085 | -6.0766
-9 | -0.6277 | 0.09216 | 0.0032 | -6.811
-8.5 | -0.6361 | 0.08054 | -0.0034 | -7.8979
-8 | -0.6471 | 0.06863 | -0.0112 | -9.4288
-7.5 | -0.6682 | 0.0528 | -0.0247 | -12.6553
-7 | -0.6988 | 0.04445 | -0.027 | -15.721
-6.5 | -0.7098 | 0.03745 | -0.025 | -18.9533
-6 | -0.7024 | 0.03042 | -0.0214 | -23.0901
-5.5 | -0.6778 | 0.02371 | -0.0163 | -28.5871
-5 | -0.6352 | 0.01881 | -0.0111 | -33.7693
-4.5 | -0.59 | 0.01558 | -0.0059 | -37.8691
-4 | -0.5465 | 0.01315 | -0.0007 | -41.5589
-3.5 | -0.5016 | 0.01139 | 0.0037 | -44.0386
-3 | -0.4568 | 0.01006 | 0.0076 | -45.4076
-2.5 | -0.4129 | 0.00908 | 0.0118 | -45.4736
-2 | -0.3686 | 0.00853 | 0.0162 | -43.2122
-1.5 | -0.2792 | 0.00826 | 0.0122 | -33.8015
-1 | -0.1869 | 0.00815 | 0.008 | -22.9325
-0.5 | -0.0927 | 0.00811 | 0.0038 | -11.4303
0 | 0 | 0.0081 | 0 | 0
0.5 | 0.0927 | 0.00811 | -0.0038 | 11.4303
1 | 0.1868 | 0.00815 | -0.008 | 22.9202
1.5 | 0.2792 | 0.00826 | -0.0122 | 33.8015
2 | 0.3682 | 0.00852 | -0.0162 | 43.216
2.5 | 0.4124 | 0.00908 | -0.0117 | 45.4185
3 | 0.4563 | 0.01005 | -0.0075 | 45.403
3.5 | 0.501 | 0.01139 | -0.0036 | 43.986
4 | 0.5461 | 0.01314 | 0.0007 | 41.5601
4.5 | 0.5896 | 0.01557 | 0.0059 | 37.8677
5 | 0.6351 | 0.0188 | 0.0111 | 33.7819
5.5 | 0.6779 | 0.02371 | 0.0163 | 28.5913
6 | 0.7028 | 0.03043 | 0.0213 | 23.0956
6.5 | 0.71 | 0.03756 | 0.0249 | 18.9031
7 | 0.6992 | 0.04441 | 0.0269 | 15.7442
7.5 | 0.6708 | 0.0531 | 0.0244 | 12.6328
8 | 0.6478 | 0.0688 | 0.0109 | 9.4157
8.5 | 0.637 | 0.08072 | 0.0031 | 7.8915
9 | 0.6284 | 0.0924 | -0.0035 | 6.8009
9.5 | 0.6263 | 0.10297 | -0.0087 | 6.0824
10 | 0.6335 | 0.11392 | -0.012 | 5.5609
10.5 | 0.643 | 0.12323 | -0.015 | 5.2179
11 | 0.6537 | 0.13394 | -0.0174 | 4.8805
11.5 | 0.6606 | 0.14331 | -0.0235 | 4.6096
12 | 0.6629 | 0.15176 | -0.0317 | 4.3681
12.5 | 0.6776 | 0.1603 | -0.0358 | 4.2271
13 | 0.696 | 0.16859 | -0.0388 | 4.1284
13.5 | 0.7211 | 0.18026 | -0.0396 | 4.0003
14 | 0.7286 | 0.18704 | -0.0474 | 3.8954
14.5 | 0.745 | 0.19525 | -0.0535 | 3.8156
15 | 0.7648 | 0.20361 | -0.0578 | 3.7562
15.5 | 0.7859 | 0.21195 | -0.0615 | 3.7079
16 | 0.8143 | 0.22537 | -0.0626 | 3.6132
16.5 | 0.832 | 0.23343 | -0.0682 | 3.5642
17 | 0.8486 | 0.24044 | -0.0745 | 3.5294
17.5 | 0.8673 | 0.24723 | -0.0816 | 3.5081
18 | 0.8891 | 0.25577 | -0.0869 | 3.4762
18.5 | 0.9108 | 0.26435 | -0.092 | 3.4454
19 | 0.9326 | 0.27284 | -0.097 | 3.4181
19.5 | 0.9545 | 0.28126 | -0.1019 | 3.3937
20 | 0.9765 | 0.2904 | -0.1061 | 3.3626

## 25. Re 500k Mach 0.00 (1)
BIGFOIL.COM POLAR EXPORT
HN-470s
HN-470s |  |  |  | Cl Max: | 0.625 | at alpha= | 9 | deg
JavaFoil+Calcfoil stall+Eppler ext transition |  |  |  | L/D Max: | 51.336 | at alpha= | 5.5 | deg
Re: | 500000 |  |  | Cd Min: | 0.00607 | at alpha= | 0 | deg
Mach: | 0 |  |  | Cl=0 at alpha= | 0 | deg
|  |  |  | @ Cl=0.1, Cd= | 0.0061217
|  |  |  | @ Cl=0.4, Cd= | 0.0082936
|  |  |  | @ Cl=0.6, Cd= | 0.12379
alpha (deg) | Cl | Cd | Cm | Cl/Cd
-14 | -0.417 | 0.12379 | 0.003 | -3.372
-13.5 | -0.444 | 0.11626 | 0.003 | -3.818
-13 | -0.471 | 0.10783 | 0.003 | -4.365
-12.5 | -0.498 | 0.10194 | 0.003 | -4.881
-12 | -0.524 | 0.09683 | 0.002 | -5.409
-11.5 | -0.549 | 0.09876 | 0.002 | -5.556
-11 | -0.572 | 0.09142 | 0.002 | -6.252
-10.5 | -0.592 | 0.08479 | 0.002 | -6.976
-10 | -0.608 | 0.07724 | 0.002 | -7.867
-9.5 | -0.619 | 0.07009 | 0.002 | -8.83
-9 | -0.625 | 0.06471 | 0.002 | -9.654
-8.5 | -0.624 | 0.05967 | 0.002 | -10.465
-8 | -0.618 | 0.05494 | 0.002 | -11.246
-7.5 | -0.605 | 0.05077 | 0.001 | -11.909
-7 | -0.583 | 0.04706 | 0.001 | -12.387
-6.5 | -0.555 | 0.04397 | 0.001 | -12.624
-6 | -0.523 | 0.04098 | 0.001 | -12.769
-5.5 | -0.61 | 0.01187 | 0.003 | -51.335
-5 | -0.562 | 0.01136 | 0.003 | -49.481
-4.5 | -0.512 | 0.01073 | 0.003 | -47.678
-4 | -0.459 | 0.01013 | 0.002 | -45.268
-3.5 | -0.404 | 0.00837 | 0.002 | -48.24
-3 | -0.348 | 0.0073 | 0.002 | -47.626
-2.5 | -0.29 | 0.00665 | 0.002 | -43.694
-2 | -0.233 | 0.00637 | 0.001 | -36.537
-1.5 | -0.175 | 0.00622 | 0.001 | -28.057
-1 | -0.116 | 0.00613 | 0.001 | -18.99
-0.5 | -0.058 | 0.0061 | 0 | -9.544
0 | 0 | 0.00607 | 0 | 0
0.5 | 0.058 | 0.0061 | 0 | 9.544
1 | 0.116 | 0.00613 | -0.001 | 18.99
1.5 | 0.175 | 0.00622 | -0.001 | 28.057
2 | 0.233 | 0.00637 | -0.001 | 36.537
2.5 | 0.29 | 0.00665 | -0.002 | 43.694
3 | 0.348 | 0.0073 | -0.002 | 47.626
3.5 | 0.404 | 0.00837 | -0.002 | 48.24
4 | 0.459 | 0.01013 | -0.002 | 45.268
4.5 | 0.512 | 0.01073 | -0.003 | 47.678
5 | 0.562 | 0.01136 | -0.003 | 49.481
5.5 | 0.61 | 0.01187 | -0.003 | 51.336
6 | 0.523 | 0.04098 | -0.001 | 12.769
6.5 | 0.555 | 0.04397 | -0.001 | 12.624
7 | 0.583 | 0.04706 | -0.001 | 12.387
7.5 | 0.605 | 0.05077 | -0.001 | 11.909
8 | 0.618 | 0.05494 | -0.002 | 11.246
8.5 | 0.624 | 0.05967 | -0.002 | 10.465
9 | 0.625 | 0.06471 | -0.002 | 9.654
9.5 | 0.619 | 0.07009 | -0.002 | 8.83
10 | 0.608 | 0.07724 | -0.002 | 7.867
10.5 | 0.592 | 0.08479 | -0.002 | 6.976
11 | 0.572 | 0.09142 | -0.002 | 6.252
11.5 | 0.549 | 0.09876 | -0.002 | 5.556
12 | 0.524 | 0.09683 | -0.002 | 5.409
12.5 | 0.498 | 0.10194 | -0.003 | 4.881
13 | 0.471 | 0.10783 | -0.003 | 4.365
13.5 | 0.444 | 0.11626 | -0.003 | 3.818
14 | 0.417 | 0.12379 | -0.003 | 3.372

## 26. Re 500k Mach 0.00 (2)
BIGFOIL.COM POLAR EXPORT
HN-470s
HN-470s |  |  |  | Cl Max: | 0.8652 | at alpha= | 20 | deg
XFOIL ncrit=9 |  |  |  | L/D Max: | 54.9685 | at alpha= | 3.5 | deg
Re: | 500000 |  |  | Cd Min: | 0.25623 | at alpha= | 20 | deg
Mach: | 0 |  |  | Cl=0 at alpha= | 0 | deg
|  |  |  | @ Cl=0.1, Cd= | 0.0053203
|  |  |  | @ Cl=0.4, Cd= | 0.0072859
|  |  |  | @ Cl=0.6, Cd= | 0.011802
alpha (deg) | Cl | Cd | Cm | Cl/Cd
-9.5 | -0.7421 | 0.06246 | -0.0219 | -11.8812
-9 | -0.781 | 0.05346 | -0.0217 | -14.6091
-8.5 | -0.8357 | 0.03219 | -0.0154 | -25.9615
-8 | -0.8123 | 0.02648 | -0.0126 | -30.676
-7.5 | -0.778 | 0.0216 | -0.0097 | -36.0185
-7 | -0.7379 | 0.01789 | -0.0071 | -41.2465
-6.5 | -0.6949 | 0.01558 | -0.0048 | -44.6021
-6 | -0.6508 | 0.01393 | -0.0026 | -46.7193
-5.5 | -0.6096 | 0.01208 | 0.0001 | -50.4636
-5 | -0.5658 | 0.01079 | 0.0025 | -52.4374
-4.5 | -0.5222 | 0.0097 | 0.0047 | -53.8351
-4 | -0.4791 | 0.00878 | 0.0068 | -54.5672
-3.5 | -0.4366 | 0.00793 | 0.0089 | -55.0567
-3 | -0.3946 | 0.0072 | 0.0111 | -54.8056
-2.5 | -0.326 | 0.00645 | 0.0078 | -50.5426
-2 | -0.2519 | 0.00596 | 0.0037 | -42.2651
-1.5 | -0.1796 | 0.0056 | 0.0004 | -32.0714
-1 | -0.1109 | 0.00535 | -0.0019 | -20.729
-0.5 | -0.0522 | 0.00519 | -0.0017 | -10.0578
0 | 0 | 0.00514 | 0 | 0
0.5 | 0.0522 | 0.00519 | 0.0017 | 10.0578
1 | 0.1109 | 0.00535 | 0.0019 | 20.729
1.5 | 0.1797 | 0.0056 | -0.0004 | 32.0893
2 | 0.252 | 0.00595 | -0.0037 | 42.3529
2.5 | 0.326 | 0.00645 | -0.0078 | 50.5426
3 | 0.3941 | 0.00718 | -0.011 | 54.8886
3.5 | 0.4359 | 0.00793 | -0.0088 | 54.9685
4 | 0.4784 | 0.00877 | -0.0067 | 54.5496
4.5 | 0.5216 | 0.00969 | -0.0046 | 53.8287
5 | 0.5653 | 0.01079 | -0.0024 | 52.3911
5.5 | 0.6092 | 0.01207 | 0 | 50.4722
6 | 0.6505 | 0.01394 | 0.0026 | 46.6643
6.5 | 0.6948 | 0.0156 | 0.0048 | 44.5385
7 | 0.7382 | 0.01786 | 0.007 | 41.3326
7.5 | 0.7783 | 0.02162 | 0.0096 | 35.9991
8 | 0.814 | 0.02596 | 0.0122 | 31.3559
8.5 | 0.8362 | 0.03224 | 0.0153 | 25.9367
10 | 0.6885 | 0.08673 | 0.0017 | 7.9384
10.5 | 0.6724 | 0.1001 | -0.0059 | 6.7173
11 | 0.6723 | 0.10896 | -0.0102 | 6.1702
11.5 | 0.6771 | 0.1164 | -0.0134 | 5.817
12 | 0.6785 | 0.12545 | -0.0171 | 5.4085
12.5 | 0.667 | 0.13924 | -0.0226 | 4.7903
13 | 0.6734 | 0.14876 | -0.0269 | 4.5268
13.5 | 0.6823 | 0.15785 | -0.0312 | 4.3225
14 | 0.6917 | 0.16669 | -0.0364 | 4.1496
14.5 | 0.7024 | 0.17531 | -0.0407 | 4.0066
15 | 0.7149 | 0.18308 | -0.0445 | 3.9049
15.5 | 0.7285 | 0.19045 | -0.0481 | 3.8252
16 | 0.7435 | 0.19731 | -0.0514 | 3.7682
16.5 | 0.7569 | 0.20627 | -0.054 | 3.6695
17 | 0.7714 | 0.21399 | -0.0581 | 3.6048
17.5 | 0.7862 | 0.22151 | -0.0623 | 3.5493
18 | 0.8013 | 0.22876 | -0.0667 | 3.5028
18.5 | 0.8162 | 0.23593 | -0.0723 | 3.4595
19 | 0.8328 | 0.24312 | -0.0766 | 3.4255
19.5 | 0.8491 | 0.24989 | -0.0807 | 3.3979
20 | 0.8652 | 0.25623 | -0.0846 | 3.3767

## 27. Re 500k Mach 0.10 (1)
BIGFOIL.COM POLAR EXPORT
HN-470s
HN-470s |  |  |  | Cl Max: | 0.619 | at alpha= | 8.5 | deg
JavaFoil+Calcfoil stall+Eppler ext transition |  |  |  | L/D Max: | 51.261 | at alpha= | 5.5 | deg
Re: | 500000 |  |  | Cd Min: | 0.00608 | at alpha= | 0 | deg
Mach: | 0.1 |  |  | Cl=0 at alpha= | 0 | deg
|  |  |  | @ Cl=0.1, Cd= | 0.0061412
|  |  |  | @ Cl=0.4, Cd= | 0.0082974
|  |  |  | @ Cl=0.6, Cd= | 0.11674
alpha (deg) | Cl | Cd | Cm | Cl/Cd
-13.5 | -0.403 | 0.11674 | 0.003 | -3.45
-13 | -0.433 | 0.1115 | 0.003 | -3.881
-12.5 | -0.463 | 0.10424 | 0.003 | -4.441
-12 | -0.493 | 0.09726 | 0.002 | -5.068
-11.5 | -0.522 | 0.10224 | 0.002 | -5.103
-11 | -0.549 | 0.09463 | 0.002 | -5.798
-10.5 | -0.573 | 0.0861 | 0.002 | -6.651
-10 | -0.593 | 0.07789 | 0.002 | -7.611
-9.5 | -0.608 | 0.07074 | 0.002 | -8.589
-9 | -0.617 | 0.06564 | 0.002 | -9.396
-8.5 | -0.619 | 0.06019 | 0.002 | -10.29
-8 | -0.615 | 0.05519 | 0.002 | -11.145
-7.5 | -0.604 | 0.05097 | 0.001 | -11.844
-7 | -0.583 | 0.04721 | 0.001 | -12.352
-6.5 | -0.556 | 0.04408 | 0.001 | -12.615
-6 | -0.525 | 0.04114 | 0.001 | -12.761
-5.5 | -0.612 | 0.01193 | 0.003 | -51.26
-5 | -0.564 | 0.01146 | 0.003 | -49.264
-4.5 | -0.514 | 0.01075 | 0.003 | -47.786
-4 | -0.461 | 0.0102 | 0.002 | -45.18
-3.5 | -0.406 | 0.00841 | 0.002 | -48.239
-3 | -0.349 | 0.00734 | 0.002 | -47.63
-2.5 | -0.292 | 0.00669 | 0.002 | -43.661
-2 | -0.234 | 0.00639 | 0.001 | -36.596
-1.5 | -0.175 | 0.00624 | 0.001 | -28.135
-1 | -0.117 | 0.00615 | 0.001 | -19.044
-0.5 | -0.059 | 0.00612 | 0 | -9.562
0 | 0 | 0.00608 | 0 | 0
0.5 | 0.059 | 0.00612 | 0 | 9.562
1 | 0.117 | 0.00615 | -0.001 | 19.044
1.5 | 0.175 | 0.00624 | -0.001 | 28.135
2 | 0.234 | 0.00639 | -0.001 | 36.596
2.5 | 0.292 | 0.00669 | -0.002 | 43.661
3 | 0.349 | 0.00734 | -0.002 | 47.63
3.5 | 0.406 | 0.00841 | -0.002 | 48.239
4 | 0.461 | 0.0102 | -0.002 | 45.18
4.5 | 0.514 | 0.01075 | -0.003 | 47.786
5 | 0.564 | 0.01146 | -0.003 | 49.265
5.5 | 0.612 | 0.01193 | -0.003 | 51.261
6 | 0.525 | 0.04114 | -0.001 | 12.761
6.5 | 0.556 | 0.04408 | -0.001 | 12.615
7 | 0.583 | 0.04721 | -0.001 | 12.352
7.5 | 0.604 | 0.05097 | -0.001 | 11.844
8 | 0.615 | 0.05519 | -0.002 | 11.145
8.5 | 0.619 | 0.06019 | -0.002 | 10.29
9 | 0.617 | 0.06564 | -0.002 | 9.396
9.5 | 0.608 | 0.07074 | -0.002 | 8.589
10 | 0.593 | 0.07789 | -0.002 | 7.611
10.5 | 0.573 | 0.0861 | -0.002 | 6.651
11 | 0.549 | 0.09463 | -0.002 | 5.798
11.5 | 0.522 | 0.10224 | -0.002 | 5.103
12 | 0.493 | 0.09726 | -0.002 | 5.068
12.5 | 0.463 | 0.10424 | -0.003 | 4.441
13 | 0.433 | 0.1115 | -0.003 | 3.881
13.5 | 0.403 | 0.11674 | -0.003 | 3.45

## 28. Re 500k Mach 0.10 (2)
BIGFOIL.COM POLAR EXPORT
HN-470s
HN-470s |  |  |  | Cl Max: | 0.8683 | at alpha= | 20 | deg
XFOIL ncrit=9 |  |  |  | L/D Max: | 54.8686 | at alpha= | 3.5 | deg
Re: | 500000 |  |  | Cd Min: | 0.2572 | at alpha= | 20 | deg
Mach: | 0.1 |  |  | Cl=0 at alpha= | 0 | deg
|  |  |  | @ Cl=0.1, Cd= | 0.0053313
|  |  |  | @ Cl=0.4, Cd= | 0.0073043
|  |  |  | @ Cl=0.6, Cd= | 0.011812
alpha (deg) | Cl | Cd | Cm | Cl/Cd
-20 | -0.867 | 0.25648 | 0.0851 | -3.3804
-19.5 | -0.8507 | 0.25005 | 0.081 | -3.4021
-19 | -0.8342 | 0.24327 | 0.0769 | -3.4291
-18.5 | -0.8171 | 0.23602 | 0.0721 | -3.462
-18 | -0.8025 | 0.22905 | 0.0669 | -3.5036
-17.5 | -0.7872 | 0.22187 | 0.0626 | -3.548
-17 | -0.7723 | 0.21432 | 0.0583 | -3.6035
-16.5 | -0.7602 | 0.20462 | 0.0543 | -3.7152
-16 | -0.7432 | 0.19794 | 0.0518 | -3.7547
-15.5 | -0.7283 | 0.19096 | 0.0483 | -3.8139
-15 | -0.7144 | 0.18359 | 0.0447 | -3.8913
-14.5 | -0.7019 | 0.17571 | 0.0409 | -3.9947
-14 | -0.6907 | 0.16718 | 0.0366 | -4.1315
-13.5 | -0.681 | 0.15841 | 0.0313 | -4.299
-13 | -0.6719 | 0.14935 | 0.027 | -4.4988
-12.5 | -0.6653 | 0.13974 | 0.0227 | -4.761
-12 | -0.6734 | 0.12657 | 0.0174 | -5.3204
-11.5 | -0.6695 | 0.11905 | 0.0147 | -5.6237
-11 | -0.6691 | 0.10965 | 0.0104 | -6.1021
-9.5 | -0.7121 | 0.06901 | -0.0163 | -10.3188
-9 | -0.7644 | 0.05625 | -0.022 | -13.5893
-8.5 | -0.8336 | 0.03342 | -0.0166 | -24.9431
-8 | -0.8124 | 0.0277 | -0.0137 | -29.3285
-7.5 | -0.7797 | 0.02272 | -0.0107 | -34.3178
-7 | -0.741 | 0.01842 | -0.0078 | -40.228
-6.5 | -0.6981 | 0.01589 | -0.0053 | -43.9333
-6 | -0.6541 | 0.01409 | -0.003 | -46.423
-5.5 | -0.6129 | 0.01219 | -0.0002 | -50.2789
-5 | -0.569 | 0.01087 | 0.0023 | -52.3459
-4.5 | -0.5249 | 0.0098 | 0.0046 | -53.5612
-4 | -0.4816 | 0.00885 | 0.0067 | -54.4181
-3.5 | -0.439 | 0.00799 | 0.0089 | -54.9437
-3 | -0.3969 | 0.00725 | 0.0111 | -54.7448
-2.5 | -0.3267 | 0.00648 | 0.0075 | -50.4167
-2 | -0.2519 | 0.00598 | 0.0034 | -42.1237
-1.5 | -0.1793 | 0.00562 | 0.0001 | -31.9039
-1 | -0.1105 | 0.00536 | -0.0021 | -20.6157
0 | 0 | 0.00515 | 0 | 0
0.5 | 0.052 | 0.0052 | 0.0018 | 10
1 | 0.1105 | 0.00536 | 0.0021 | 20.6157
1.5 | 0.1794 | 0.00561 | -0.0001 | 31.9786
2 | 0.252 | 0.00597 | -0.0034 | 42.2111
2.5 | 0.3268 | 0.00648 | -0.0075 | 50.4321
3 | 0.3964 | 0.00724 | -0.011 | 54.7514
3.5 | 0.4384 | 0.00799 | -0.0088 | 54.8686
4 | 0.481 | 0.00885 | -0.0066 | 54.3503
4.5 | 0.5243 | 0.0098 | -0.0044 | 53.5
5 | 0.5685 | 0.01086 | -0.0022 | 52.3481
5.5 | 0.6125 | 0.01219 | 0.0003 | 50.2461
6 | 0.6538 | 0.01411 | 0.003 | 46.3359
6.5 | 0.6981 | 0.01591 | 0.0053 | 43.8781
7 | 0.7413 | 0.01839 | 0.0077 | 40.31
7.5 | 0.7801 | 0.02274 | 0.0106 | 34.3052
8 | 0.8145 | 0.02706 | 0.0133 | 30.0998
8.5 | 0.8103 | 0.03979 | 0.0188 | 20.3644
9 | 0.7746 | 0.05439 | 0.022 | 14.2416
9.5 | 0.7249 | 0.06571 | 0.0191 | 11.0318
10 | 0.6816 | 0.08888 | 0.0002 | 7.6688
10.5 | 0.6679 | 0.10161 | -0.0067 | 6.5732
11 | 0.6682 | 0.11056 | -0.0112 | 6.0438
11.5 | 0.6732 | 0.11818 | -0.0144 | 5.6964
12 | 0.6771 | 0.1266 | -0.0178 | 5.3483
12.5 | 0.6666 | 0.13994 | -0.023 | 4.7635
13 | 0.6734 | 0.14944 | -0.0272 | 4.5062
13.5 | 0.6823 | 0.15856 | -0.0316 | 4.3031
14 | 0.6923 | 0.16725 | -0.0367 | 4.1393
14.5 | 0.7031 | 0.17597 | -0.0411 | 3.9956
15 | 0.7158 | 0.18379 | -0.045 | 3.8947
15.5 | 0.7296 | 0.19122 | -0.0486 | 3.8155
16 | 0.7447 | 0.19818 | -0.052 | 3.7577
16.5 | 0.7617 | 0.20509 | -0.0544 | 3.714
17 | 0.7735 | 0.21471 | -0.0586 | 3.6025
17.5 | 0.7885 | 0.22227 | -0.0629 | 3.5475
18 | 0.8038 | 0.22957 | -0.0672 | 3.5013
18.5 | 0.8187 | 0.23669 | -0.0729 | 3.459
19 | 0.8355 | 0.24396 | -0.0772 | 3.4247
19.5 | 0.852 | 0.25079 | -0.0813 | 3.3973
20 | 0.8683 | 0.2572 | -0.0853 | 3.376

## 29. Re 500k Mach 0.25 (1)
BIGFOIL.COM POLAR EXPORT
HN-470s
HN-470s |  |  |  | Cl Max: | 0.623 | at alpha= | 5.5 | deg
JavaFoil+Calcfoil stall+Eppler ext transition |  |  |  | L/D Max: | 51.04 | at alpha= | 5.5 | deg
Re: | 500000 |  |  | Cd Min: | 0.00616 | at alpha= | 0 | deg
Mach: | 0.25 |  |  | Cl=0 at alpha= | 0 | deg
|  |  |  | @ Cl=0.1, Cd= | 0.0062233
|  |  |  | @ Cl=0.4, Cd= | 0.00838
|  |  |  | @ Cl=0.6, Cd= | 0.08495
alpha (deg) | Cl | Cd | Cm | Cl/Cd
-10.5 | -0.403 | 0.08495 | 0.002 | -4.745
-10 | -0.46 | 0.07828 | 0.002 | -5.88
-9.5 | -0.509 | 0.07269 | 0.002 | -7.001
-9 | -0.547 | 0.07327 | 0.002 | -7.466
-8.5 | -0.574 | 0.06569 | 0.002 | -8.735
-8 | -0.589 | 0.05862 | 0.002 | -10.042
-7.5 | -0.592 | 0.05322 | 0.001 | -11.117
-7 | -0.58 | 0.04888 | 0.001 | -11.868
-6.5 | -0.559 | 0.04486 | 0.001 | -12.456
-6 | -0.531 | 0.0417 | 0.001 | -12.741
-5.5 | -0.623 | 0.0122 | 0.003 | -51.038
-5 | -0.576 | 0.01175 | 0.003 | -49.046
-4.5 | -0.526 | 0.01123 | 0.003 | -46.859
-4 | -0.473 | 0.01042 | 0.003 | -45.335
-3.5 | -0.417 | 0.00872 | 0.002 | -47.755
-3 | -0.359 | 0.00756 | 0.002 | -47.491
-2.5 | -0.3 | 0.00691 | 0.002 | -43.376
-2 | -0.24 | 0.0065 | 0.001 | -36.931
-1.5 | -0.18 | 0.00634 | 0.001 | -28.45
-1 | -0.12 | 0.00623 | 0.001 | -19.308
-0.5 | -0.06 | 0.00621 | 0 | -9.691
0 | 0 | 0.00616 | 0 | 0
0.5 | 0.06 | 0.00621 | 0 | 9.691
1 | 0.12 | 0.00623 | -0.001 | 19.308
1.5 | 0.18 | 0.00634 | -0.001 | 28.45
2 | 0.24 | 0.0065 | -0.001 | 36.931
2.5 | 0.3 | 0.00691 | -0.002 | 43.376
3 | 0.359 | 0.00756 | -0.002 | 47.491
3.5 | 0.417 | 0.00872 | -0.002 | 47.755
4 | 0.473 | 0.01042 | -0.003 | 45.335
4.5 | 0.526 | 0.01123 | -0.003 | 46.859
5 | 0.577 | 0.01175 | -0.003 | 49.047
5.5 | 0.623 | 0.0122 | -0.003 | 51.04
6 | 0.531 | 0.0417 | -0.001 | 12.741
6.5 | 0.559 | 0.04486 | -0.001 | 12.456
7 | 0.58 | 0.04888 | -0.001 | 11.868
7.5 | 0.592 | 0.05322 | -0.001 | 11.117
8 | 0.589 | 0.05862 | -0.002 | 10.042
8.5 | 0.574 | 0.06569 | -0.002 | 8.735
9 | 0.547 | 0.07327 | -0.002 | 7.466
9.5 | 0.509 | 0.07269 | -0.002 | 7.001
10 | 0.46 | 0.07857 | -0.002 | 5.859
10.5 | 0.403 | 0.08495 | -0.002 | 4.745

## 30. Re 500k Mach 0.25 (2)
BIGFOIL.COM POLAR EXPORT
HN-470s
HN-470s |  |  |  | Cl Max: | 0.7861 | at alpha= | 8 | deg
XFOIL ncrit=9 |  |  |  | L/D Max: | 54.4578 | at alpha= | 3.5 | deg
Re: | 500000 |  |  | Cd Min: | 0.15292 | at alpha= | 13 | deg
Mach: | 0.25 |  |  | Cl=0 at alpha= | -99 | deg
|  |  |  | @ Cl=0.1, Cd= | 0.0053947
|  |  |  | @ Cl=0.4, Cd= | 0.0074331
|  |  |  | @ Cl=0.6, Cd= | 0.012139
alpha (deg) | Cl | Cd | Cm | Cl/Cd
0 | 0 | 0.00521 | 0 | 0
0.5 | 0.053 | 0.00526 | 0.002 | 10.076
1 | 0.1123 | 0.00543 | 0.0026 | 20.6814
1.5 | 0.1788 | 0.00569 | 0.0014 | 31.4236
2 | 0.2546 | 0.00609 | -0.0022 | 41.8062
2.5 | 0.3308 | 0.00665 | -0.0061 | 49.7444
3 | 0.4068 | 0.00751 | -0.0105 | 54.1678
3.5 | 0.452 | 0.0083 | -0.0085 | 54.4578
4 | 0.4956 | 0.00921 | -0.0061 | 53.8111
4.5 | 0.5399 | 0.01023 | -0.0035 | 52.7761
5 | 0.5836 | 0.01171 | -0.0005 | 49.8377
5.5 | 0.6298 | 0.01292 | 0.0021 | 48.7461
6 | 0.6714 | 0.01528 | 0.0055 | 43.9398
6.5 | 0.7152 | 0.01799 | 0.0086 | 39.7554
7 | 0.755 | 0.02217 | 0.0119 | 34.055
7.5 | 0.7771 | 0.03023 | 0.0166 | 25.7063
8 | 0.7861 | 0.03829 | 0.0203 | 20.5302
8.5 | 0.7697 | 0.04815 | 0.0229 | 15.9855
9 | 0.7295 | 0.05753 | 0.0227 | 12.6803
9.5 | 0.6882 | 0.07644 | 0.0064 | 9.0031
10.5 | 0.6476 | 0.10662 | -0.0079 | 6.0739
11 | 0.6542 | 0.11661 | -0.0145 | 5.6102
11.5 | 0.6592 | 0.12519 | -0.0184 | 5.2656
12 | 0.666 | 0.13355 | -0.0219 | 4.9869
12.5 | 0.6657 | 0.14352 | -0.025 | 4.6384
13 | 0.6744 | 0.15292 | -0.0291 | 4.4101

## 31. Re 500k Mach 0.50 (1)
BIGFOIL.COM POLAR EXPORT
HN-470s
HN-470s |  |  |  | Cl Max: | 1.055 | at alpha= | 20 | deg
JavaFoil+Calcfoil stall+Eppler ext transition |  |  |  | L/D Max: | 45.865 | at alpha= | 4.5 | deg
Re: | 500000 |  |  | Cd Min: | 0.00657 | at alpha= | -0.5 | deg
Mach: | 0.5 |  |  | Cl=0 at alpha= | 0 | deg
|  |  |  | @ Cl=0.1, Cd= | 0.0066143
|  |  |  | @ Cl=0.4, Cd= | 0.089467
|  |  |  | @ Cl=0.6, Cd= | 0.12517
alpha (deg) | Cl | Cd | Cm | Cl/Cd
-20 | -1.055 | 0.23144 | 0.008 | -4.557
-19.5 | -1.029 | 0.22277 | 0.007 | -4.621
-19 | -1.004 | 0.21754 | 0.007 | -4.617
-18.5 | -0.977 | 0.20706 | 0.007 | -4.716
-18 | -0.951 | 0.20422 | 0.007 | -4.655
-17.5 | -0.925 | 0.19849 | 0.006 | -4.661
-17 | -0.9 | 0.19334 | 0.006 | -4.654
-16.5 | -0.874 | 0.18604 | 0.006 | -4.699
-16 | -0.847 | 0.18134 | 0.006 | -4.669
-15.5 | -0.821 | 0.17518 | 0.005 | -4.684
-15 | -0.795 | 0.16809 | 0.005 | -4.729
-14.5 | -0.769 | 0.16453 | 0.005 | -4.675
-14 | -0.743 | 0.15623 | 0.005 | -4.756
-13.5 | -0.716 | 0.14807 | 0.005 | -4.834
-13 | -0.69 | 0.14602 | 0.004 | -4.724
-12.5 | -0.664 | 0.14245 | 0.004 | -4.66
-12 | -0.637 | 0.13556 | 0.004 | -4.699
-11.5 | -0.61 | 0.1306 | 0.004 | -4.674
-11 | -0.584 | 0.12733 | 0.003 | -4.589
-10.5 | -0.558 | 0.12425 | 0.003 | -4.492
-10 | -0.531 | 0.11294 | 0.003 | -4.702
-9.5 | -0.505 | 0.10502 | 0.003 | -4.807
-9 | -0.479 | 0.10465 | 0.003 | -4.573
-8.5 | -0.452 | 0.09529 | 0.002 | -4.742
-8 | -0.425 | 0.09266 | 0.002 | -4.591
-7.5 | -0.399 | 0.09036 | 0.002 | -4.416
-7 | -0.372 | 0.06819 | 0.002 | -5.461
-6.5 | -0.346 | 0.05338 | 0.002 | -6.48
-6 | -0.32 | 0.0454 | 0.002 | -7.039
-5.5 | -0.492 | 0.04355 | 0.001 | -11.308
-5 | -0.488 | 0.03848 | 0.001 | -12.687
-4.5 | -0.573 | 0.01248 | 0.003 | -45.879
-4 | -0.521 | 0.01174 | 0.003 | -44.424
-3.5 | -0.463 | 0.01074 | 0.002 | -43.102
-3 | -0.4 | 0.00888 | 0.002 | -45.057
-2.5 | -0.335 | 0.00781 | 0.002 | -42.887
-2 | -0.268 | 0.00718 | 0.001 | -37.391
-1.5 | -0.202 | 0.00678 | 0.001 | -29.741
-1 | -0.134 | 0.00666 | 0.001 | -20.196
-0.5 | -0.067 | 0.00657 | 0 | -10.242
0 | 0 | 0.00658 | 0 | 0
0.5 | 0.067 | 0.00657 | 0 | 10.242
1 | 0.134 | 0.00666 | -0.001 | 20.196
1.5 | 0.202 | 0.00678 | -0.001 | 29.741
2 | 0.268 | 0.00718 | -0.001 | 37.391
2.5 | 0.335 | 0.00778 | -0.002 | 43.055
3 | 0.4 | 0.00888 | -0.002 | 45.057
3.5 | 0.463 | 0.01074 | -0.002 | 43.102
4 | 0.521 | 0.0118 | -0.003 | 44.208
4.5 | 0.573 | 0.01249 | -0.003 | 45.865
5 | 0.488 | 0.03848 | -0.001 | 12.687
5.5 | 0.492 | 0.04352 | -0.001 | 11.317
6 | 0.32 | 0.04522 | -0.002 | 7.067
6.5 | 0.346 | 0.05286 | -0.002 | 6.543
7 | 0.372 | 0.06858 | -0.002 | 5.429
7.5 | 0.399 | 0.08938 | -0.002 | 4.464
8 | 0.425 | 0.09164 | -0.002 | 4.642
8.5 | 0.452 | 0.09663 | -0.002 | 4.676
9 | 0.479 | 0.10446 | -0.003 | 4.581
9.5 | 0.505 | 0.10776 | -0.003 | 4.684
10 | 0.531 | 0.11323 | -0.003 | 4.69
10.5 | 0.558 | 0.12001 | -0.003 | 4.651
11 | 0.584 | 0.12315 | -0.003 | 4.745
11.5 | 0.61 | 0.12643 | -0.004 | 4.828
12 | 0.637 | 0.13374 | -0.004 | 4.763
12.5 | 0.664 | 0.14242 | -0.004 | 4.661
13 | 0.69 | 0.14598 | -0.004 | 4.725
13.5 | 0.716 | 0.14774 | -0.005 | 4.844
14 | 0.743 | 0.1581 | -0.005 | 4.7
14.5 | 0.769 | 0.16377 | -0.005 | 4.697
15 | 0.795 | 0.16761 | -0.005 | 4.742
15.5 | 0.821 | 0.17444 | -0.005 | 4.704
16 | 0.847 | 0.17788 | -0.006 | 4.76
16.5 | 0.874 | 0.18615 | -0.006 | 4.696
17 | 0.9 | 0.19365 | -0.006 | 4.646
17.5 | 0.925 | 0.19879 | -0.006 | 4.654
18 | 0.951 | 0.20428 | -0.007 | 4.654
18.5 | 0.977 | 0.21013 | -0.007 | 4.647
19 | 1.004 | 0.21773 | -0.007 | 4.613
19.5 | 1.029 | 0.22296 | -0.007 | 4.617
20 | 1.055 | 0.23093 | -0.008 | 4.567

## 32. Re 500k Mach 0.50 (2)
BIGFOIL.COM POLAR EXPORT
HN-470s
HN-470s |  |  |  | Cl Max: | 0.9749 | at alpha= | 20 | deg
XFOIL ncrit=9 |  |  |  | L/D Max: | 53.3784 | at alpha= | 3.5 | deg
Re: | 500000 |  |  | Cd Min: | 0.29008 | at alpha= | 20 | deg
Mach: | 0.5 |  |  | Cl=0 at alpha= | 0 | deg
|  |  |  | @ Cl=0.1, Cd= | 0.0057011
|  |  |  | @ Cl=0.4, Cd= | 0.0080476
|  |  |  | @ Cl=0.6, Cd= | 0.012363
alpha (deg) | Cl | Cd | Cm | Cl/Cd
-20 | -0.9734 | 0.28919 | 0.1073 | -3.366
-19.5 | -0.9512 | 0.28039 | 0.1019 | -3.3924
-19 | -0.9295 | 0.27201 | 0.0955 | -3.4172
-18.5 | -0.9106 | 0.26424 | 0.089 | -3.4461
-18 | -0.8872 | 0.25348 | 0.0858 | -3.5001
-17.5 | -0.8657 | 0.2452 | 0.0814 | -3.5306
-17 | -0.8443 | 0.23683 | 0.0766 | -3.565
-16.5 | -0.8232 | 0.22833 | 0.0719 | -3.6053
-16 | -0.8023 | 0.21969 | 0.0671 | -3.652
-15.5 | -0.7816 | 0.21088 | 0.062 | -3.7064
-15 | -0.7642 | 0.20246 | 0.0554 | -3.7746
-14.5 | -0.7458 | 0.19363 | 0.0504 | -3.8517
-14 | -0.7276 | 0.1845 | 0.0457 | -3.9436
-13.5 | -0.7109 | 0.17411 | 0.0423 | -4.0831
-13 | -0.6924 | 0.16611 | 0.0392 | -4.1683
-12.5 | -0.6763 | 0.15757 | 0.0351 | -4.2921
-12 | -0.6624 | 0.14858 | 0.0306 | -4.4582
-11.5 | -0.6517 | 0.13921 | 0.0236 | -4.6814
-11 | -0.6409 | 0.12957 | 0.0192 | -4.9464
-10.5 | -0.6385 | 0.11849 | 0.0145 | -5.3886
-10 | -0.631 | 0.10994 | 0.0126 | -5.7395
-9.5 | -0.6332 | 0.0975 | 0.0067 | -6.4944
-9 | -0.6388 | 0.08686 | 0.0013 | -7.3544
-8.5 | -0.6475 | 0.0759 | -0.0049 | -8.531
-8 | -0.6619 | 0.06352 | -0.0131 | -10.4203
-7.5 | -0.681 | 0.04925 | -0.0258 | -13.8274
-7 | -0.7133 | 0.04053 | -0.0273 | -17.5993
-6.5 | -0.7277 | 0.03221 | -0.0247 | -22.5924
-6 | -0.7198 | 0.02469 | -0.0199 | -29.1535
-5.5 | -0.6901 | 0.01899 | -0.014 | -36.3402
-5 | -0.6509 | 0.01506 | -0.0083 | -43.2205
-4.5 | -0.6061 | 0.0126 | -0.0025 | -48.1032
-4 | -0.5615 | 0.01078 | 0.0028 | -52.0872
-3.5 | -0.5142 | 0.00963 | 0.0071 | -53.3956
-3 | -0.4336 | 0.00846 | 0.0041 | -51.253
-2.5 | -0.3462 | 0.00739 | -0.0004 | -46.8471
-2 | -0.2611 | 0.00661 | -0.0042 | -39.5008
-1 | -0.1183 | 0.00575 | -0.0049 | -20.5739
-0.5 | -0.0584 | 0.00559 | -0.0026 | -10.4472
0 | 0 | 0.00554 | 0 | 0
0.5 | 0.0584 | 0.00559 | 0.0026 | 10.4472
1 | 0.1183 | 0.00575 | 0.0049 | 20.5739
1.5 | 0.1855 | 0.00607 | 0.0056 | 30.5601
2 | 0.2611 | 0.0066 | 0.0042 | 39.5606
2.5 | 0.3461 | 0.00739 | 0.0004 | 46.8336
3 | 0.4338 | 0.00846 | -0.0042 | 51.2766
3.5 | 0.5135 | 0.00962 | -0.007 | 53.3784
4 | 0.5607 | 0.01077 | -0.0026 | 52.0613
4.5 | 0.6056 | 0.01259 | 0.0026 | 48.1017
5 | 0.6506 | 0.01504 | 0.0083 | 43.258
5.5 | 0.6901 | 0.01899 | 0.014 | 36.3402
6 | 0.7202 | 0.0247 | 0.0198 | 29.1579
6.5 | 0.7279 | 0.03228 | 0.0246 | 22.5496
7 | 0.714 | 0.04062 | 0.0271 | 17.5775
7.5 | 0.6827 | 0.04913 | 0.0257 | 13.8958
8 | 0.6624 | 0.0637 | 0.0127 | 10.3987
8.5 | 0.6491 | 0.07587 | 0.0047 | 8.5554
9 | 0.6394 | 0.08697 | -0.0016 | 7.352
9.5 | 0.6331 | 0.09758 | -0.0069 | 6.488
10 | 0.6319 | 0.11016 | -0.0129 | 5.7362
10.5 | 0.6407 | 0.11847 | -0.0148 | 5.4081
11 | 0.6422 | 0.12969 | -0.0194 | 4.9518
11.5 | 0.653 | 0.13926 | -0.0241 | 4.6891
12 | 0.6647 | 0.1486 | -0.0298 | 4.4731
12.5 | 0.6777 | 0.1577 | -0.0354 | 4.2974
13 | 0.6936 | 0.16628 | -0.0395 | 4.1713
13.5 | 0.7119 | 0.17435 | -0.0428 | 4.0832
14 | 0.7288 | 0.18469 | -0.0459 | 3.9461
14.5 | 0.7468 | 0.19389 | -0.0507 | 3.8517
15 | 0.7651 | 0.20269 | -0.0559 | 3.7747
15.5 | 0.7828 | 0.2111 | -0.0622 | 3.7082
16 | 0.8036 | 0.22004 | -0.0674 | 3.6521
16.5 | 0.8244 | 0.22872 | -0.0722 | 3.6044
17 | 0.8455 | 0.23721 | -0.0769 | 3.5644
17.5 | 0.867 | 0.24559 | -0.0817 | 3.5303
18 | 0.8885 | 0.25399 | -0.0861 | 3.4982
18.5 | 0.9114 | 0.2647 | -0.0895 | 3.4431
19 | 0.9308 | 0.27266 | -0.096 | 3.4138
19.5 | 0.9525 | 0.28108 | -0.1023 | 3.3887
20 | 0.9749 | 0.29008 | -0.1077 | 3.3608

## 33. Re 750k Mach 0.00 (1)
BIGFOIL.COM POLAR EXPORT
HN-470s
HN-470s |  |  |  | Cl Max: | 0.654 | at alpha= | 6 | deg
JavaFoil+Calcfoil stall+Eppler ext transition |  |  |  | L/D Max: | 57.723 | at alpha= | 6 | deg
Re: | 750000 |  |  | Cd Min: | 0.00565 | at alpha= | -0.5 | deg
Mach: | 0 |  |  | Cl=0 at alpha= | 0 | deg
|  |  |  | @ Cl=0.1, Cd= | 0.005679
|  |  |  | @ Cl=0.4, Cd= | 0.0075621
|  |  |  | @ Cl=0.6, Cd= | 0.08034
alpha (deg) | Cl | Cd | Cm | Cl/Cd
-11 | -0.572 | 0.08034 | 0.002 | -7.118
-10.5 | -0.592 | 0.07455 | 0.002 | -7.938
-10 | -0.608 | 0.0696 | 0.002 | -8.733
-9.5 | -0.619 | 0.0669 | 0.002 | -9.253
-9 | -0.625 | 0.06179 | 0.002 | -10.112
-8.5 | -0.624 | 0.05707 | 0.002 | -10.943
-8 | -0.618 | 0.05315 | 0.002 | -11.625
-7.5 | -0.605 | 0.04933 | 0.001 | -12.258
-7 | -0.583 | 0.04567 | 0.001 | -12.764
-6.5 | -0.555 | 0.04282 | 0.001 | -12.968
-6 | -0.653 | 0.01132 | 0.004 | -57.722
-5.5 | -0.61 | 0.0109 | 0.003 | -55.924
-5 | -0.562 | 0.01028 | 0.003 | -54.684
-4.5 | -0.512 | 0.00993 | 0.003 | -51.526
-4 | -0.459 | 0.0094 | 0.002 | -48.774
-3.5 | -0.404 | 0.00763 | 0.002 | -52.932
-3 | -0.348 | 0.00668 | 0.002 | -52.02
-2.5 | -0.29 | 0.00623 | 0.002 | -46.596
-2 | -0.233 | 0.00592 | 0.001 | -39.313
-1.5 | -0.175 | 0.00576 | 0.001 | -30.331
-1 | -0.116 | 0.00569 | 0.001 | -20.483
-0.5 | -0.058 | 0.00565 | 0 | -10.306
0 | 0 | 0.00566 | 0 | 0
0.5 | 0.058 | 0.00565 | 0 | 10.306
1 | 0.116 | 0.00569 | -0.001 | 20.483
1.5 | 0.175 | 0.00576 | -0.001 | 30.331
2 | 0.233 | 0.00592 | -0.001 | 39.313
2.5 | 0.29 | 0.00623 | -0.002 | 46.596
3 | 0.348 | 0.00668 | -0.002 | 52.02
3.5 | 0.404 | 0.00763 | -0.002 | 52.932
4 | 0.459 | 0.0094 | -0.002 | 48.774
4.5 | 0.512 | 0.00993 | -0.003 | 51.526
5 | 0.562 | 0.01028 | -0.003 | 54.684
5.5 | 0.61 | 0.0109 | -0.003 | 55.924
6 | 0.654 | 0.01132 | -0.004 | 57.723
6.5 | 0.555 | 0.04282 | -0.001 | 12.968
7 | 0.583 | 0.04567 | -0.001 | 12.764
7.5 | 0.605 | 0.04933 | -0.001 | 12.258
8 | 0.618 | 0.05315 | -0.002 | 11.625
8.5 | 0.624 | 0.05707 | -0.002 | 10.943
9 | 0.625 | 0.06179 | -0.002 | 10.112
9.5 | 0.619 | 0.0669 | -0.002 | 9.253
10 | 0.608 | 0.0696 | -0.002 | 8.733
10.5 | 0.592 | 0.07455 | -0.002 | 7.938
11 | 0.572 | 0.08034 | -0.002 | 7.118

## 34. Re 750k Mach 0.00 (2)
BIGFOIL.COM POLAR EXPORT
HN-470s
HN-470s |  |  |  | Cl Max: | 0.9017 | at alpha= | 9.5 | deg
XFOIL ncrit=9 |  |  |  | L/D Max: | 59.5475 | at alpha= | 4.5 | deg
Re: | 750000 |  |  | Cd Min: | 0.17323 | at alpha= | 14.5 | deg
Mach: | 0 |  |  | Cl=0 at alpha= | -99 | deg
|  |  |  | @ Cl=0.1, Cd= | 0.0045855
|  |  |  | @ Cl=0.4, Cd= | 0.0070141
|  |  |  | @ Cl=0.6, Cd= | 0.01037
alpha (deg) | Cl | Cd | Cm | Cl/Cd
0.5 | 0.0507 | 0.00447 | 0.0017 | 11.3423
1 | 0.1019 | 0.00459 | 0.0032 | 22.2004
1.5 | 0.1562 | 0.00483 | 0.004 | 32.3395
2 | 0.2167 | 0.00521 | 0.0032 | 41.5931
2.5 | 0.2835 | 0.00576 | 0.0007 | 49.2188
3 | 0.3557 | 0.00651 | -0.0033 | 54.639
3.5 | 0.426 | 0.00731 | -0.0071 | 58.2763
4 | 0.483 | 0.00814 | -0.008 | 59.3366
4.5 | 0.5264 | 0.00884 | -0.0059 | 59.5475
5 | 0.5703 | 0.00975 | -0.0036 | 58.4923
5.5 | 0.6153 | 0.01069 | -0.0015 | 57.5585
6 | 0.6614 | 0.01156 | 0.0004 | 57.2145
6.5 | 0.7014 | 0.0137 | 0.0033 | 51.1971
7 | 0.7454 | 0.01547 | 0.0054 | 48.1836
7.5 | 0.7873 | 0.01806 | 0.0078 | 43.5936
8 | 0.831 | 0.01993 | 0.0094 | 41.6959
8.5 | 0.868 | 0.02332 | 0.0117 | 37.2213
9 | 0.8972 | 0.02762 | 0.0144 | 32.4837
9.5 | 0.9017 | 0.03513 | 0.0184 | 25.6675
10 | 0.8823 | 0.04321 | 0.0226 | 20.4189
10.5 | 0.6868 | 0.09436 | -0.0032 | 7.2785
11 | 0.681 | 0.10504 | -0.0088 | 6.4832
11.5 | 0.6796 | 0.1146 | -0.0134 | 5.9302
12 | 0.6787 | 0.1247 | -0.018 | 5.4427
12.5 | 0.6831 | 0.13239 | -0.0214 | 5.1598
13 | 0.6749 | 0.14566 | -0.0267 | 4.6334
13.5 | 0.6818 | 0.15539 | -0.0309 | 4.3877
14 | 0.6911 | 0.16441 | -0.0349 | 4.2035
14.5 | 0.7021 | 0.17323 | -0.0391 | 4.053

## 35. Re 750k Mach 0.10 (1)
BIGFOIL.COM POLAR EXPORT
HN-470s
HN-470s |  |  |  | Cl Max: | 0.655 | at alpha= | 6 | deg
JavaFoil+Calcfoil stall+Eppler ext transition |  |  |  | L/D Max: | 57.165 | at alpha= | 6 | deg
Re: | 750000 |  |  | Cd Min: | 0.00566 | at alpha= | -0.5 | deg
Mach: | 0.1 |  |  | Cl=0 at alpha= | 0 | deg
|  |  |  | @ Cl=0.1, Cd= | 0.0056883
|  |  |  | @ Cl=0.4, Cd= | 0.00757
|  |  |  | @ Cl=0.6, Cd= | 0.08134
alpha (deg) | Cl | Cd | Cm | Cl/Cd
-11 | -0.549 | 0.08134 | 0.002 | -6.75
-10.5 | -0.573 | 0.0751 | 0.002 | -7.628
-10 | -0.593 | 0.07029 | 0.002 | -8.437
-9.5 | -0.608 | 0.06824 | 0.002 | -8.907
-9 | -0.617 | 0.06293 | 0.002 | -9.803
-8.5 | -0.619 | 0.05799 | 0.002 | -10.681
-8 | -0.615 | 0.05329 | 0.002 | -11.543
-7.5 | -0.604 | 0.0496 | 0.001 | -12.171
-7 | -0.583 | 0.04587 | 0.001 | -12.714
-6.5 | -0.556 | 0.04292 | 0.001 | -12.957
-6 | -0.655 | 0.01146 | 0.004 | -57.164
-5.5 | -0.612 | 0.01093 | 0.003 | -55.973
-5 | -0.564 | 0.01032 | 0.003 | -54.69
-4.5 | -0.514 | 0.00996 | 0.003 | -51.581
-4 | -0.461 | 0.00943 | 0.002 | -48.849
-3.5 | -0.406 | 0.00767 | 0.002 | -52.927
-3 | -0.349 | 0.00672 | 0.002 | -52.019
-2.5 | -0.292 | 0.00626 | 0.002 | -46.652
-2 | -0.234 | 0.00594 | 0.001 | -39.366
-1.5 | -0.175 | 0.00577 | 0.001 | -30.413
-1 | -0.117 | 0.0057 | 0.001 | -20.526
-0.5 | -0.059 | 0.00566 | 0 | -10.345
0 | 0 | 0.00568 | 0 | 0
0.5 | 0.059 | 0.00566 | 0 | 10.345
1 | 0.117 | 0.0057 | -0.001 | 20.526
1.5 | 0.175 | 0.00577 | -0.001 | 30.413
2 | 0.234 | 0.00594 | -0.001 | 39.366
2.5 | 0.292 | 0.00626 | -0.002 | 46.652
3 | 0.349 | 0.00672 | -0.002 | 52.019
3.5 | 0.406 | 0.00767 | -0.002 | 52.927
4 | 0.461 | 0.00943 | -0.002 | 48.849
4.5 | 0.514 | 0.00996 | -0.003 | 51.581
5 | 0.564 | 0.01032 | -0.003 | 54.69
5.5 | 0.612 | 0.01093 | -0.003 | 55.973
6 | 0.655 | 0.01146 | -0.004 | 57.165
6.5 | 0.556 | 0.04292 | -0.001 | 12.957
7 | 0.583 | 0.04587 | -0.001 | 12.714
7.5 | 0.604 | 0.0496 | -0.001 | 12.171
8 | 0.615 | 0.05329 | -0.002 | 11.543
8.5 | 0.619 | 0.05799 | -0.002 | 10.681
9 | 0.617 | 0.06293 | -0.002 | 9.803
9.5 | 0.608 | 0.06824 | -0.002 | 8.907
10 | 0.593 | 0.07029 | -0.002 | 8.437
10.5 | 0.573 | 0.0751 | -0.002 | 7.628
11 | 0.549 | 0.08134 | -0.002 | 6.75

## 36. Re 750k Mach 0.10 (2)
BIGFOIL.COM POLAR EXPORT
HN-470s
HN-470s |  |  |  | Cl Max: | 0.8923 | at alpha= | 9 | deg
XFOIL ncrit=9 |  |  |  | L/D Max: | 59.4831 | at alpha= | 4.5 | deg
Re: | 750000 |  |  | Cd Min: | 0.17365 | at alpha= | -14.5 | deg
Mach: | 0.1 |  |  | Cl=0 at alpha= | 0 | deg
|  |  |  | @ Cl=0.1, Cd= | 0.0045949
|  |  |  | @ Cl=0.4, Cd= | 0.007095
|  |  |  | @ Cl=0.6, Cd= | 0.010354
alpha (deg) | Cl | Cd | Cm | Cl/Cd
-14.5 | -0.7014 | 0.17365 | 0.0392 | -4.0392
-14 | -0.6901 | 0.165 | 0.0351 | -4.1824
-13.5 | -0.6805 | 0.15599 | 0.0311 | -4.3625
-13 | -0.673 | 0.14637 | 0.0269 | -4.5979
-12.5 | -0.6812 | 0.13343 | 0.0216 | -5.1053
-12 | -0.6779 | 0.12447 | 0.0177 | -5.4463
-11.5 | -0.671 | 0.11736 | 0.0145 | -5.7175
-11 | -0.605 | 0.09506 | 0.0057 | -6.3644
-10.5 | -0.644 | 0.07558 | -0.0024 | -8.5208
-10 | -0.7614 | 0.05959 | -0.0202 | -12.7773
-9.5 | -0.8931 | 0.03687 | -0.0202 | -24.2229
-9 | -0.8895 | 0.0301 | -0.0164 | -29.5515
-8.5 | -0.8666 | 0.02481 | -0.0132 | -34.9295
-8 | -0.832 | 0.02104 | -0.0106 | -39.5437
-7.5 | -0.7903 | 0.0186 | -0.0086 | -42.4892
-7 | -0.7482 | 0.01595 | -0.0062 | -46.9091
-6.5 | -0.7052 | 0.01388 | -0.0037 | -50.8069
-6 | -0.6652 | 0.01173 | -0.0007 | -56.7093
-5.5 | -0.6194 | 0.01076 | 0.0014 | -57.5651
-5 | -0.5744 | 0.00979 | 0.0036 | -58.6721
-4.5 | -0.5302 | 0.00891 | 0.0059 | -59.5062
-4 | -0.4867 | 0.00818 | 0.0081 | -59.4988
-3.5 | -0.4271 | 0.00736 | 0.0067 | -58.0299
-3 | -0.3567 | 0.00655 | 0.003 | -54.458
-2.5 | -0.2838 | 0.00578 | -0.0011 | -49.1003
-2 | -0.2169 | 0.00523 | -0.0035 | -41.4723
-1.5 | -0.1567 | 0.00485 | -0.0042 | -32.3093
-1 | -0.1024 | 0.0046 | -0.0033 | -22.2609
-0.5 | -0.0509 | 0.00449 | -0.0017 | -11.3363
0 | 0 | 0.00445 | 0 | 0
0.5 | 0.051 | 0.00449 | 0.0017 | 11.3586
1 | 0.1024 | 0.0046 | 0.0032 | 22.2609
1.5 | 0.1567 | 0.00484 | 0.0041 | 32.376
2 | 0.217 | 0.00523 | 0.0035 | 41.4914
2.5 | 0.284 | 0.00578 | 0.001 | 49.1349
3 | 0.3569 | 0.00655 | -0.0031 | 54.4885
4 | 0.4858 | 0.00818 | -0.008 | 59.3888
4.5 | 0.5294 | 0.0089 | -0.0057 | 59.4831
5 | 0.5737 | 0.00979 | -0.0035 | 58.6006
5.5 | 0.6189 | 0.01076 | -0.0012 | 57.5186
6 | 0.6648 | 0.01172 | 0.0008 | 56.7235
6.5 | 0.705 | 0.01391 | 0.0038 | 50.683
7 | 0.7485 | 0.01593 | 0.0062 | 46.9868
7.5 | 0.7904 | 0.01868 | 0.0086 | 42.3126
8 | 0.8329 | 0.02089 | 0.0104 | 39.8708
8.5 | 0.8675 | 0.02476 | 0.013 | 35.0363
9 | 0.8923 | 0.02957 | 0.016 | 30.1759
9.5 | 0.8894 | 0.03746 | 0.0201 | 23.7427
10 | 0.8635 | 0.04478 | 0.0247 | 19.2832
11 | 0.6757 | 0.10694 | -0.0098 | 6.3185
11.5 | 0.6753 | 0.11639 | -0.0143 | 5.802
12 | 0.6756 | 0.12622 | -0.0187 | 5.3526
12.5 | 0.6822 | 0.13347 | -0.0219 | 5.1113
13 | 0.6746 | 0.14641 | -0.0271 | 4.6076
13.5 | 0.6819 | 0.15608 | -0.0313 | 4.3689
14 | 0.6915 | 0.16509 | -0.0353 | 4.1886

## 37. Re 750k Mach 0.25 (1)
BIGFOIL.COM POLAR EXPORT
HN-470s
HN-470s |  |  |  | Cl Max: | 0.623 | at alpha= | 5.5 | deg
JavaFoil+Calcfoil stall+Eppler ext transition |  |  |  | L/D Max: | 55.179 | at alpha= | 5.5 | deg
Re: | 750000 |  |  | Cd Min: | 0.00571 | at alpha= | -0.5 | deg
Mach: | 0.25 |  |  | Cl=0 at alpha= | 0 | deg
|  |  |  | @ Cl=0.1, Cd= | 0.0057633
|  |  |  | @ Cl=0.4, Cd= | 0.0076522
|  |  |  | @ Cl=0.6, Cd= | 0.0803
alpha (deg) | Cl | Cd | Cm | Cl/Cd
-10.5 | -0.403 | 0.0803 | 0.002 | -5.022
-10 | -0.461 | 0.07417 | 0.002 | -6.209
-9.5 | -0.509 | 0.06933 | 0.002 | -7.343
-9 | -0.547 | 0.06353 | 0.002 | -8.614
-8.5 | -0.574 | 0.06196 | 0.002 | -9.263
-8 | -0.589 | 0.05621 | 0.002 | -10.474
-7.5 | -0.592 | 0.05133 | 0.002 | -11.526
-7 | -0.58 | 0.04719 | 0.001 | -12.296
-6.5 | -0.559 | 0.04371 | 0.001 | -12.786
-6 | -0.531 | 0.04064 | 0.001 | -13.076
-5.5 | -0.623 | 0.01128 | 0.003 | -55.178
-5 | -0.577 | 0.01078 | 0.003 | -53.478
-4.5 | -0.526 | 0.01006 | 0.003 | -52.309
-4 | -0.473 | 0.00966 | 0.003 | -48.909
-3.5 | -0.417 | 0.00796 | 0.002 | -52.313
-3 | -0.359 | 0.00691 | 0.002 | -51.903
-2.5 | -0.3 | 0.00639 | 0.002 | -46.912
-2 | -0.24 | 0.00606 | 0.001 | -39.617
-1.5 | -0.18 | 0.00586 | 0.001 | -30.761
-1 | -0.12 | 0.00579 | 0.001 | -20.757
-0.5 | -0.06 | 0.00571 | 0 | -10.527
0 | 0 | 0.00575 | 0 | 0
0.5 | 0.06 | 0.00571 | 0 | 10.527
1 | 0.12 | 0.00579 | -0.001 | 20.757
1.5 | 0.18 | 0.00586 | -0.001 | 30.761
2 | 0.24 | 0.00606 | -0.001 | 39.617
2.5 | 0.3 | 0.00639 | -0.002 | 46.912
3 | 0.359 | 0.00691 | -0.002 | 51.903
3.5 | 0.417 | 0.00796 | -0.002 | 52.313
4 | 0.473 | 0.00966 | -0.003 | 48.909
4.5 | 0.526 | 0.01006 | -0.003 | 52.309
5 | 0.577 | 0.01078 | -0.003 | 53.478
5.5 | 0.623 | 0.01128 | -0.003 | 55.179
6 | 0.531 | 0.04064 | -0.001 | 13.076
6.5 | 0.559 | 0.04371 | -0.001 | 12.786
7 | 0.58 | 0.04719 | -0.001 | 12.296
7.5 | 0.592 | 0.05133 | -0.002 | 11.526
8 | 0.589 | 0.05621 | -0.002 | 10.474
8.5 | 0.574 | 0.06196 | -0.002 | 9.263
9 | 0.547 | 0.06353 | -0.002 | 8.614
9.5 | 0.509 | 0.06933 | -0.002 | 7.343
10 | 0.461 | 0.07444 | -0.002 | 6.186
10.5 | 0.403 | 0.0803 | -0.002 | 5.022

## 38. Re 750k Mach 0.25 (2)
BIGFOIL.COM POLAR EXPORT
HN-470s
HN-470s |  |  |  | Cl Max: | 0.8853 | at alpha= | 20 | deg
XFOIL ncrit=9 |  |  |  | L/D Max: | 59.1854 | at alpha= | 4 | deg
Re: | 750000 |  |  | Cd Min: | 0.26308 | at alpha= | 20 | deg
Mach: | 0.25 |  |  | Cl=0 at alpha= | 0 | deg
|  |  |  | @ Cl=0.1, Cd= | 0.0046786
|  |  |  | @ Cl=0.4, Cd= | 0.0071647
|  |  |  | @ Cl=0.6, Cd= | 0.010375
alpha (deg) | Cl | Cd | Cm | Cl/Cd
-20 | -0.8839 | 0.26219 | 0.0889 | -3.3712
-19.5 | -0.8658 | 0.25469 | 0.0845 | -3.3994
-19 | -0.8487 | 0.24693 | 0.0791 | -3.437
-18.5 | -0.832 | 0.2394 | 0.0745 | -3.4754
-18 | -0.8168 | 0.23062 | 0.0702 | -3.5418
-17.5 | -0.7991 | 0.22427 | 0.0671 | -3.5631
-17 | -0.7823 | 0.21736 | 0.0631 | -3.5991
-16.5 | -0.7659 | 0.20998 | 0.0591 | -3.6475
-16 | -0.75 | 0.20231 | 0.055 | -3.7072
-15.5 | -0.7345 | 0.1943 | 0.0508 | -3.7802
-15 | -0.7203 | 0.18554 | 0.0456 | -3.8822
-14.5 | -0.7066 | 0.17721 | 0.0414 | -3.9874
-14 | -0.6939 | 0.16853 | 0.0373 | -4.1174
-13.5 | -0.6826 | 0.15957 | 0.0332 | -4.2777
-13 | -0.682 | 0.14797 | 0.0284 | -4.609
-12.5 | -0.6727 | 0.1402 | 0.0251 | -4.7981
-12 | -0.6652 | 0.13182 | 0.0214 | -5.0463
-11.5 | -0.6587 | 0.12346 | 0.0177 | -5.3353
-11 | -0.6592 | 0.11306 | 0.0129 | -5.8305
-10 | -0.6935 | 0.08326 | -0.0012 | -8.3293
-9.5 | -0.7331 | 0.06119 | -0.0176 | -11.9807
-9 | -0.7766 | 0.04896 | -0.0255 | -15.8619
-8.5 | -0.8157 | 0.03891 | -0.022 | -20.9638
-8 | -0.8224 | 0.02939 | -0.0177 | -27.9823
-7.5 | -0.8009 | 0.02293 | -0.0136 | -34.928
-7 | -0.763 | 0.01911 | -0.0104 | -39.9267
-6.5 | -0.7228 | 0.01555 | -0.007 | -46.4823
-6 | -0.6803 | 0.01323 | -0.0037 | -51.421
-5.5 | -0.6382 | 0.01133 | -0.0003 | -56.3283
-5 | -0.5925 | 0.01018 | 0.0024 | -58.2024
-4.5 | -0.5465 | 0.00928 | 0.0051 | -58.8901
-4 | -0.5022 | 0.00847 | 0.0077 | -59.2916
-3.5 | -0.4356 | 0.00758 | 0.0054 | -57.467
-3 | -0.363 | 0.00673 | 0.0018 | -53.9376
-2.5 | -0.29 | 0.00593 | -0.0018 | -48.9039
-2 | -0.2215 | 0.00535 | -0.0041 | -41.4019
-1.5 | -0.1594 | 0.00493 | -0.0047 | -32.3327
-1 | -0.1054 | 0.00469 | -0.0034 | -22.4733
-0.5 | -0.0526 | 0.00457 | -0.0017 | -11.5098
0.5 | 0.0526 | 0.00458 | 0.0017 | 11.4847
1 | 0.1055 | 0.00469 | 0.0034 | 22.4947
1.5 | 0.1594 | 0.00493 | 0.0047 | 32.3327
2 | 0.2216 | 0.00534 | 0.0041 | 41.4981
2.5 | 0.2901 | 0.00593 | 0.0018 | 48.9207
3 | 0.3632 | 0.00673 | -0.0019 | 53.9673
3.5 | 0.436 | 0.00759 | -0.0055 | 57.444
4 | 0.5013 | 0.00847 | -0.0076 | 59.1854
4.5 | 0.5458 | 0.00927 | -0.005 | 58.8781
5 | 0.5918 | 0.01017 | -0.0023 | 58.1908
5.5 | 0.6377 | 0.01132 | 0.0004 | 56.3339
6 | 0.6807 | 0.01311 | 0.0036 | 51.9222
6.5 | 0.7228 | 0.01557 | 0.007 | 46.4226
7 | 0.7633 | 0.01911 | 0.0104 | 39.9424
7.5 | 0.801 | 0.02304 | 0.0136 | 34.7656
8 | 0.8246 | 0.02904 | 0.0174 | 28.3953
8.5 | 0.8179 | 0.03871 | 0.0218 | 21.1289
9 | 0.7829 | 0.04847 | 0.0252 | 16.1523
9.5 | 0.7373 | 0.06075 | 0.018 | 12.1366
10 | 0.7014 | 0.08275 | 0.0017 | 8.4761
11 | 0.6595 | 0.11338 | -0.0132 | 5.8167
11.5 | 0.6609 | 0.12328 | -0.0178 | 5.361
12 | 0.6647 | 0.13275 | -0.0221 | 5.0072
12.5 | 0.6747 | 0.13999 | -0.0252 | 4.8196
13 | 0.6835 | 0.14822 | -0.0288 | 4.6114
13.5 | 0.5679 | 0.14907 | -0.031 | 3.8096
14 | 0.5749 | 0.15483 | -0.034 | 3.7131
14.5 | 0.5765 | 0.16328 | -0.0382 | 3.5307
15 | 0.5844 | 0.17032 | -0.0421 | 3.4312
15.5 | 0.5933 | 0.17728 | -0.046 | 3.3467
16 | 0.6023 | 0.18407 | -0.0502 | 3.2721
16.5 | 0.6119 | 0.19121 | -0.0545 | 3.2001
17 | 0.6225 | 0.19816 | -0.0583 | 3.1414
17.5 | 0.6335 | 0.20496 | -0.062 | 3.0908
18 | 0.645 | 0.21152 | -0.0656 | 3.0494
18.5 | 0.6565 | 0.21807 | -0.0691 | 3.0105
19 | 0.8499 | 0.24766 | -0.0796 | 3.4317
19.5 | 0.8668 | 0.25527 | -0.0846 | 3.3956
20 | 0.8853 | 0.26308 | -0.0893 | 3.3651

## 39. Re 750k Mach 0.50 (1)
BIGFOIL.COM POLAR EXPORT
HN-470s
HN-470s |  |  |  | Cl Max: | 1.055 | at alpha= | 20 | deg
JavaFoil+Calcfoil stall+Eppler ext transition |  |  |  | L/D Max: | 49.66 | at alpha= | 4.5 | deg
Re: | 750000 |  |  | Cd Min: | 0.00602 | at alpha= | 0 | deg
Mach: | 0.5 |  |  | Cl=0 at alpha= | 0 | deg
|  |  |  | @ Cl=0.1, Cd= | 0.0061146
|  |  |  | @ Cl=0.4, Cd= | 0.05668
|  |  |  | @ Cl=0.6, Cd= | 0.11497
alpha (deg) | Cl | Cd | Cm | Cl/Cd
-20 | -1.055 | 0.21344 | 0.008 | -4.941
-19.5 | -1.029 | 0.20402 | 0.007 | -5.046
-19 | -1.004 | 0.19801 | 0.007 | -5.073
-18.5 | -0.977 | 0.19075 | 0.007 | -5.121
-18 | -0.951 | 0.18596 | 0.007 | -5.113
-17.5 | -0.925 | 0.17997 | 0.006 | -5.141
-17 | -0.9 | 0.17568 | 0.006 | -5.122
-16.5 | -0.874 | 0.17036 | 0.006 | -5.132
-16 | -0.847 | 0.1642 | 0.006 | -5.158
-15.5 | -0.821 | 0.16135 | 0.005 | -5.086
-15 | -0.795 | 0.15676 | 0.005 | -5.071
-14.5 | -0.769 | 0.1532 | 0.005 | -5.021
-14 | -0.743 | 0.14366 | 0.005 | -5.175
-13.5 | -0.716 | 0.13696 | 0.005 | -5.226
-13 | -0.69 | 0.12974 | 0.004 | -5.317
-12.5 | -0.664 | 0.12619 | 0.004 | -5.26
-12 | -0.637 | 0.123 | 0.004 | -5.182
-11.5 | -0.61 | 0.1161 | 0.004 | -5.258
-11 | -0.584 | 0.11284 | 0.003 | -5.178
-10.5 | -0.558 | 0.10976 | 0.003 | -5.085
-10 | -0.531 | 0.10448 | 0.003 | -5.084
-9.5 | -0.505 | 0.09557 | 0.003 | -5.284
-9 | -0.479 | 0.09444 | 0.003 | -5.068
-8.5 | -0.452 | 0.08736 | 0.002 | -5.174
-8 | -0.426 | 0.08347 | 0.002 | -5.098
-7.5 | -0.399 | 0.08128 | 0.002 | -4.911
-7 | -0.373 | 0.06427 | 0.002 | -5.796
-6.5 | -0.346 | 0.05071 | 0.002 | -6.823
-6 | -0.32 | 0.04361 | 0.002 | -7.331
-5.5 | -0.493 | 0.04196 | 0.001 | -11.738
-5 | -0.489 | 0.03754 | 0.001 | -13.014
-4.5 | -0.573 | 0.01154 | 0.003 | -49.635
-4 | -0.521 | 0.01087 | 0.003 | -47.955
-3.5 | -0.463 | 0.0097 | 0.002 | -47.71
-3 | -0.4 | 0.00815 | 0.002 | -49.099
-2.5 | -0.335 | 0.00714 | 0.002 | -46.891
-2 | -0.268 | 0.00662 | 0.001 | -40.513
-1.5 | -0.202 | 0.00632 | 0.001 | -31.868
-1 | -0.134 | 0.00614 | 0.001 | -21.905
-0.5 | -0.067 | 0.00609 | 0 | -11.037
0 | 0 | 0.00602 | 0 | 0
0.5 | 0.067 | 0.00609 | 0 | 11.037
1 | 0.134 | 0.00614 | -0.001 | 21.905
1.5 | 0.202 | 0.00632 | -0.001 | 31.868
2 | 0.268 | 0.00662 | -0.001 | 40.513
2.5 | 0.335 | 0.00711 | -0.002 | 47.086
3 | 0.4 | 0.00815 | -0.002 | 49.099
3.5 | 0.463 | 0.0097 | -0.002 | 47.71
4 | 0.521 | 0.01087 | -0.003 | 47.986
4.5 | 0.573 | 0.01153 | -0.003 | 49.66
5 | 0.489 | 0.03754 | -0.001 | 13.014
5.5 | 0.493 | 0.04192 | -0.001 | 11.748
6 | 0.32 | 0.04342 | -0.002 | 7.363
6.5 | 0.346 | 0.05015 | -0.002 | 6.899
7 | 0.372 | 0.06307 | -0.002 | 5.905
7.5 | 0.399 | 0.05561 | -0.002 | 7.177
8 | 0.426 | 0.08451 | -0.002 | 5.035
8.5 | 0.452 | 0.08838 | -0.002 | 5.115
9 | 0.479 | 0.09425 | -0.003 | 5.078
9.5 | 0.505 | 0.09758 | -0.003 | 5.174
10 | 0.531 | 0.10223 | -0.003 | 5.196
10.5 | 0.558 | 0.10989 | -0.003 | 5.08
11 | 0.584 | 0.11298 | -0.003 | 5.172
11.5 | 0.61 | 0.11621 | -0.004 | 5.253
12 | 0.637 | 0.12394 | -0.004 | 5.142
12.5 | 0.664 | 0.12616 | -0.004 | 5.262
13 | 0.69 | 0.12971 | -0.004 | 5.318
13.5 | 0.716 | 0.1366 | -0.005 | 5.24
14 | 0.743 | 0.14481 | -0.005 | 5.133
14.5 | 0.769 | 0.14826 | -0.005 | 5.188
15 | 0.795 | 0.1521 | -0.005 | 5.226
15.5 | 0.821 | 0.15712 | -0.005 | 5.223
16 | 0.847 | 0.16448 | -0.006 | 5.149
16.5 | 0.874 | 0.17034 | -0.006 | 5.132
17 | 0.9 | 0.17586 | -0.006 | 5.117
17.5 | 0.925 | 0.18015 | -0.006 | 5.136
18 | 0.951 | 0.18589 | -0.007 | 5.115
18.5 | 0.977 | 0.19294 | -0.007 | 5.063
19 | 1.004 | 0.19818 | -0.007 | 5.068
19.5 | 1.029 | 0.20418 | -0.007 | 5.042
20 | 1.055 | 0.20863 | -0.008 | 5.055

## 40. Re 750k Mach 0.50 (2)
BIGFOIL.COM POLAR EXPORT
HN-470s
HN-470s |  |  |  | Cl Max: | 0.9727 | at alpha= | 20 | deg
XFOIL ncrit=9 |  |  |  | L/D Max: | 58.3817 | at alpha= | 4 | deg
Re: | 750000 |  |  | Cd Min: | 0.28956 | at alpha= | 20 | deg
Mach: | 0.5 |  |  | Cl=0 at alpha= | 0 | deg
|  |  |  | @ Cl=0.1, Cd= | 0.0050891
|  |  |  | @ Cl=0.4, Cd= | 0.0075613
|  |  |  | @ Cl=0.6, Cd= | 0.010575
alpha (deg) | Cl | Cd | Cm | Cl/Cd
-20 | -0.9714 | 0.28867 | 0.1066 | -3.3651
-19.5 | -0.9502 | 0.27993 | 0.1009 | -3.3944
-19 | -0.9293 | 0.27107 | 0.0951 | -3.4283
-18.5 | -0.9079 | 0.26193 | 0.0913 | -3.4662
-18 | -0.8865 | 0.25365 | 0.0865 | -3.495
-17.5 | -0.865 | 0.2454 | 0.0816 | -3.5249
-17 | -0.8434 | 0.2366 | 0.0766 | -3.5647
-16.5 | -0.8217 | 0.22756 | 0.071 | -3.6109
-16 | -0.802 | 0.21876 | 0.0655 | -3.6661
-15.5 | -0.7822 | 0.2099 | 0.0604 | -3.7265
-15 | -0.7629 | 0.20083 | 0.0556 | -3.7987
-14.5 | -0.7457 | 0.19077 | 0.0511 | -3.9089
-14 | -0.7264 | 0.18242 | 0.0475 | -3.982
-13.5 | -0.7084 | 0.17406 | 0.0434 | -4.0699
-13 | -0.6915 | 0.16551 | 0.0391 | -4.178
-12.5 | -0.6761 | 0.15631 | 0.0345 | -4.3254
-12 | -0.662 | 0.14677 | 0.0288 | -4.5105
-11 | -0.6451 | 0.12734 | 0.0211 | -5.066
-10.5 | -0.5421 | 0.10929 | 0.0124 | -4.9602
-10 | -0.6358 | 0.10742 | 0.0116 | -5.9188
-9.5 | -0.6406 | 0.09595 | 0.006 | -6.6764
-9 | -0.6528 | 0.08347 | -0.0005 | -7.8208
-8.5 | -0.6646 | 0.07193 | -0.0071 | -9.2395
-8 | -0.6815 | 0.05867 | -0.0164 | -11.6158
-7.5 | -0.7034 | 0.04491 | -0.0285 | -15.6624
-7 | -0.7358 | 0.03693 | -0.0277 | -19.9242
-6.5 | -0.7472 | 0.0287 | -0.0241 | -26.0348
-6 | -0.736 | 0.02153 | -0.0186 | -34.1849
-5.5 | -0.7047 | 0.01636 | -0.0123 | -43.0746
-5 | -0.6627 | 0.01315 | -0.0061 | -50.3954
-4.5 | -0.6188 | 0.01104 | -0.0002 | -56.0507
-4 | -0.5624 | 0.00964 | 0.003 | -58.3402
-3 | -0.3904 | 0.00744 | -0.004 | -52.4731
-2.5 | -0.3111 | 0.00651 | -0.0067 | -47.788
-2 | -0.2395 | 0.00584 | -0.0075 | -41.0103
-1.5 | -0.1781 | 0.00536 | -0.006 | -33.2276
-0.5 | -0.0598 | 0.00495 | -0.0019 | -12.0808
0 | 0 | 0.0049 | 0 | 0
0.5 | 0.0599 | 0.00495 | 0.0019 | 12.101
1.5 | 0.1781 | 0.00536 | 0.006 | 33.2276
2 | 0.2395 | 0.00584 | 0.0075 | 41.0103
2.5 | 0.3111 | 0.00652 | 0.0067 | 47.7147
3 | 0.3905 | 0.00744 | 0.004 | 52.4866
4 | 0.5628 | 0.00964 | -0.0031 | 58.3817
4.5 | 0.6181 | 0.01103 | 0.0004 | 56.0381
5 | 0.6622 | 0.01313 | 0.0062 | 50.4341
5.5 | 0.7046 | 0.01635 | 0.0123 | 43.0948
6 | 0.7363 | 0.02154 | 0.0186 | 34.1829
6.5 | 0.7474 | 0.02879 | 0.024 | 25.9604
7 | 0.7364 | 0.03695 | 0.0275 | 19.9296
7.5 | 0.7056 | 0.04491 | 0.0284 | 15.7114
8 | 0.6818 | 0.05897 | 0.016 | 11.5618
8.5 | 0.6663 | 0.07192 | 0.007 | 9.2645
9 | 0.6515 | 0.08424 | -0.0001 | 7.7339
9.5 | 0.6405 | 0.09643 | -0.0065 | 6.6421
10 | 0.637 | 0.10754 | -0.0119 | 5.9234
10.5 | 0.5422 | 0.10925 | -0.0126 | 4.9629
11 | 0.6415 | 0.12752 | -0.0203 | 5.0306
11.5 | 0.6514 | 0.13722 | -0.0246 | 4.7471
12 | 0.6633 | 0.14687 | -0.029 | 4.5162
12.5 | 0.6776 | 0.15651 | -0.0349 | 4.3294
13 | 0.6928 | 0.16567 | -0.0394 | 4.1818
13.5 | 0.7095 | 0.17428 | -0.0437 | 4.071
14 | 0.7274 | 0.18274 | -0.0479 | 3.9805
14.5 | 0.7449 | 0.19201 | -0.0512 | 3.8795
15 | 0.764 | 0.20114 | -0.0559 | 3.7983
15.5 | 0.7835 | 0.21011 | -0.0607 | 3.729
16 | 0.8031 | 0.21909 | -0.0658 | 3.6656
16.5 | 0.8228 | 0.22796 | -0.0714 | 3.6094
17 | 0.8445 | 0.23697 | -0.0769 | 3.5637
17.5 | 0.8662 | 0.24581 | -0.0819 | 3.5239
18 | 0.8877 | 0.2543 | -0.0868 | 3.4908
18.5 | 0.909 | 0.26235 | -0.0915 | 3.4648
19 | 0.9306 | 0.27178 | -0.0956 | 3.4241
19.5 | 0.9516 | 0.28063 | -0.1012 | 3.3909
20 | 0.9727 | 0.28956 | -0.1071 | 3.3592

## 41. Re 1M Mach 0.00 (1)
BIGFOIL.COM POLAR EXPORT
HN-470s
HN-470s |  |  |  | Cl Max: | 0.693 | at alpha= | 6.5 | deg
JavaFoil+Calcfoil stall+Eppler ext transition |  |  |  | L/D Max: | 61.945 | at alpha= | 6.5 | deg
Re: | 1000000 |  |  | Cd Min: | 0.00543 | at alpha= | 0 | deg
Mach: | 0 |  |  | Cl=0 at alpha= | 0 | deg
|  |  |  | @ Cl=0.1, Cd= | 0.0054817
|  |  |  | @ Cl=0.4, Cd= | 0.0071521
|  |  |  | @ Cl=0.6, Cd= | 0.08268
alpha (deg) | Cl | Cd | Cm | Cl/Cd
-11.5 | -0.549 | 0.08268 | 0.003 | -6.642
-11 | -0.572 | 0.07758 | 0.002 | -7.375
-10.5 | -0.592 | 0.07264 | 0.002 | -8.151
-10 | -0.608 | 0.06756 | 0.002 | -9.002
-9.5 | -0.619 | 0.0648 | 0.002 | -9.554
-9 | -0.625 | 0.05989 | 0.002 | -10.434
-8.5 | -0.625 | 0.05581 | 0.002 | -11.19
-8 | -0.618 | 0.05206 | 0.002 | -11.869
-7.5 | -0.605 | 0.0481 | 0.001 | -12.571
-7 | -0.583 | 0.04503 | 0.001 | -12.947
-6.5 | -0.693 | 0.01119 | 0.004 | -61.944
-6 | -0.653 | 0.0108 | 0.004 | -60.51
-5.5 | -0.61 | 0.0101 | 0.003 | -60.332
-5 | -0.562 | 0.0098 | 0.003 | -57.327
-4.5 | -0.512 | 0.00948 | 0.003 | -53.967
-4 | -0.459 | 0.00894 | 0.002 | -51.27
-3.5 | -0.404 | 0.0072 | 0.002 | -56.11
-3 | -0.348 | 0.00653 | 0.002 | -53.248
-2.5 | -0.29 | 0.00614 | 0.002 | -47.34
-2 | -0.233 | 0.0058 | 0.001 | -40.102
-1.5 | -0.175 | 0.00558 | 0.001 | -31.268
-1 | -0.116 | 0.00549 | 0.001 | -21.231
-0.5 | -0.058 | 0.00546 | 0 | -10.678
0 | 0 | 0.00543 | 0 | 0
0.5 | 0.058 | 0.00546 | 0 | 10.678
1 | 0.116 | 0.00549 | -0.001 | 21.231
1.5 | 0.175 | 0.00558 | -0.001 | 31.268
2 | 0.233 | 0.0058 | -0.001 | 40.102
2.5 | 0.29 | 0.00614 | -0.002 | 47.34
3 | 0.348 | 0.00653 | -0.002 | 53.248
3.5 | 0.404 | 0.0072 | -0.002 | 56.11
4 | 0.459 | 0.00894 | -0.002 | 51.27
4.5 | 0.512 | 0.00948 | -0.003 | 53.967
5 | 0.562 | 0.0098 | -0.003 | 57.327
5.5 | 0.61 | 0.0101 | -0.003 | 60.332
6 | 0.654 | 0.0108 | -0.004 | 60.511
6.5 | 0.693 | 0.01119 | -0.004 | 61.945
7 | 0.583 | 0.04503 | -0.001 | 12.947
7.5 | 0.605 | 0.0481 | -0.001 | 12.571
8 | 0.618 | 0.05206 | -0.002 | 11.869
8.5 | 0.625 | 0.05581 | -0.002 | 11.19
9 | 0.625 | 0.05989 | -0.002 | 10.434
9.5 | 0.619 | 0.0648 | -0.002 | 9.554
10 | 0.608 | 0.06756 | -0.002 | 9.002
10.5 | 0.592 | 0.07264 | -0.002 | 8.151
11 | 0.572 | 0.07758 | -0.002 | 7.375
11.5 | 0.549 | 0.08268 | -0.003 | 6.642

## 42. Re 1M Mach 0.00 (2)
BIGFOIL.COM POLAR EXPORT
HN-470s
HN-470s |  |  |  | Cl Max: | 0.9362 | at alpha= | 10 | deg
XFOIL ncrit=9 |  |  |  | L/D Max: | 64.1741 | at alpha= | 5 | deg
Re: | 1000000 |  |  | Cd Min: | 0.05924 | at alpha= | 11 | deg
Mach: | 0 |  |  | Cl=0 at alpha= | -99 | deg
|  |  |  | @ Cl=0.1, Cd= | 0.0043028
|  |  |  | @ Cl=0.4, Cd= | 0.006796
|  |  |  | @ Cl=0.6, Cd= | 0.0093611
alpha (deg) | Cl | Cd | Cm | Cl/Cd
0 | 0 | 0.00418 | 0 | 0
0.5 | 0.0517 | 0.0042 | 0.0012 | 12.3095
1 | 0.1034 | 0.00431 | 0.0025 | 23.9907
1.5 | 0.1543 | 0.00452 | 0.0039 | 34.1372
2 | 0.2072 | 0.00487 | 0.0047 | 42.5462
2.5 | 0.2679 | 0.00538 | 0.0036 | 49.7955
3 | 0.3325 | 0.00609 | 0.0014 | 54.5977
3.5 | 0.4023 | 0.00682 | -0.0022 | 58.9883
4 | 0.4708 | 0.00762 | -0.0055 | 61.7848
4.5 | 0.5306 | 0.0083 | -0.0069 | 63.9277
5 | 0.575 | 0.00896 | -0.0047 | 64.1741
5.5 | 0.6205 | 0.00969 | -0.0026 | 64.0351
6 | 0.6645 | 0.01088 | -0.0003 | 61.0754
6.5 | 0.7106 | 0.01179 | 0.0015 | 60.2714
7 | 0.7557 | 0.01304 | 0.0034 | 57.9525
7.5 | 0.7911 | 0.01657 | 0.0067 | 47.7429
8 | 0.8347 | 0.01854 | 0.0085 | 45.0216
8.5 | 0.8741 | 0.02138 | 0.0107 | 40.884
9 | 0.9078 | 0.025 | 0.0132 | 36.312
9.5 | 0.9312 | 0.02976 | 0.0163 | 31.2903
10 | 0.9362 | 0.03602 | 0.02 | 25.9911
10.5 | 0.8679 | 0.04747 | 0.0259 | 18.2831
11 | 0.8313 | 0.05924 | 0.017 | 14.0327

## 43. Re 1M Mach 0.10 (1)
BIGFOIL.COM POLAR EXPORT
HN-470s
HN-470s |  |  |  | Cl Max: | 0.655 | at alpha= | 6 | deg
JavaFoil+Calcfoil stall+Eppler ext transition |  |  |  | L/D Max: | 60.375 | at alpha= | 6 | deg
Re: | 1000000 |  |  | Cd Min: | 0.00544 | at alpha= | 0 | deg
Mach: | 0.1 |  |  | Cl=0 at alpha= | 0 | deg
|  |  |  | @ Cl=0.1, Cd= | 0.0054912
|  |  |  | @ Cl=0.4, Cd= | 0.0071684
|  |  |  | @ Cl=0.6, Cd= | 0.07842
alpha (deg) | Cl | Cd | Cm | Cl/Cd
-11 | -0.549 | 0.07842 | 0.003 | -7.004
-10.5 | -0.573 | 0.07318 | 0.002 | -7.832
-10 | -0.593 | 0.0686 | 0.002 | -8.65
-9.5 | -0.608 | 0.06586 | 0.002 | -9.229
-9 | -0.617 | 0.0612 | 0.002 | -10.082
-8.5 | -0.62 | 0.05657 | 0.002 | -10.951
-8 | -0.615 | 0.05212 | 0.002 | -11.804
-7.5 | -0.604 | 0.04841 | 0.001 | -12.471
-7 | -0.583 | 0.04503 | 0.001 | -12.951
-6.5 | -0.558 | 0.04207 | 0.002 | -13.252
-6 | -0.655 | 0.01085 | 0.004 | -60.375
-5.5 | -0.612 | 0.01044 | 0.003 | -58.61
-5 | -0.564 | 0.00984 | 0.003 | -57.331
-4.5 | -0.514 | 0.00951 | 0.003 | -54.016
-4 | -0.461 | 0.00897 | 0.002 | -51.35
-3.5 | -0.406 | 0.00724 | 0.002 | -56.079
-3 | -0.349 | 0.00656 | 0.002 | -53.238
-2.5 | -0.292 | 0.00616 | 0.002 | -47.397
-2 | -0.234 | 0.00583 | 0.001 | -40.121
-1.5 | -0.175 | 0.0056 | 0.001 | -31.347
-1 | -0.117 | 0.0055 | 0.001 | -21.288
-0.5 | -0.059 | 0.00547 | 0 | -10.702
0 | 0 | 0.00544 | 0 | 0
0.5 | 0.059 | 0.00547 | 0 | 10.702
1 | 0.117 | 0.0055 | -0.001 | 21.288
1.5 | 0.175 | 0.0056 | -0.001 | 31.347
2 | 0.234 | 0.00583 | -0.001 | 40.121
2.5 | 0.292 | 0.00616 | -0.002 | 47.397
3 | 0.349 | 0.00656 | -0.002 | 53.238
3.5 | 0.406 | 0.00724 | -0.002 | 56.079
4 | 0.461 | 0.00897 | -0.002 | 51.35
4.5 | 0.514 | 0.00951 | -0.003 | 54.016
5 | 0.564 | 0.00984 | -0.003 | 57.331
5.5 | 0.612 | 0.01044 | -0.003 | 58.61
6 | 0.655 | 0.01085 | -0.004 | 60.375
6.5 | 0.558 | 0.04207 | -0.002 | 13.252
7 | 0.583 | 0.04503 | -0.001 | 12.951
7.5 | 0.604 | 0.04841 | -0.001 | 12.471
8 | 0.615 | 0.05212 | -0.002 | 11.804
8.5 | 0.62 | 0.05657 | -0.002 | 10.951
9 | 0.617 | 0.0612 | -0.002 | 10.082
9.5 | 0.608 | 0.06586 | -0.002 | 9.229
10 | 0.593 | 0.0686 | -0.002 | 8.65
10.5 | 0.573 | 0.07318 | -0.002 | 7.832
11 | 0.549 | 0.07842 | -0.003 | 7.004

## 44. Re 1M Mach 0.10 (2)
BIGFOIL.COM POLAR EXPORT
HN-470s
HN-470s |  |  |  | Cl Max: | 0.9175 | at alpha= | 9.5 | deg
XFOIL ncrit=9 |  |  |  | L/D Max: | 64.1131 | at alpha= | 5 | deg
Re: | 1000000 |  |  | Cd Min: | 0.17134 | at alpha= | -14.5 | deg
Mach: | 0.1 |  |  | Cl=0 at alpha= | 0 | deg
|  |  |  | @ Cl=0.1, Cd= | 0.0043217
|  |  |  | @ Cl=0.4, Cd= | 0.006808
|  |  |  | @ Cl=0.6, Cd= | 0.0093761
alpha (deg) | Cl | Cd | Cm | Cl/Cd
-14.5 | -0.706 | 0.17134 | 0.0392 | -4.1205
-14 | -0.6944 | 0.16356 | 0.0355 | -4.2455
-13.5 | -0.6847 | 0.1553 | 0.0316 | -4.4089
-13 | -0.6766 | 0.14658 | 0.0276 | -4.6159
-12.5 | -0.6721 | 0.13679 | 0.0232 | -4.9134
-12 | -0.6639 | 0.12706 | 0.0188 | -5.2251
-11.5 | -0.6645 | 0.116 | 0.014 | -5.7284
-11 | -0.7488 | 0.08535 | 0.0002 | -8.7733
-10.5 | -0.8292 | 0.0525 | -0.0235 | -15.7943
-10 | -0.8772 | 0.04332 | -0.0243 | -20.2493
-9.5 | -0.9124 | 0.03358 | -0.019 | -27.1709
-9 | -0.9017 | 0.02719 | -0.0151 | -33.1629
-8.5 | -0.8741 | 0.02255 | -0.012 | -38.7627
-8 | -0.8364 | 0.01941 | -0.0096 | -43.0912
-7.5 | -0.7939 | 0.01711 | -0.0075 | -46.3998
-7 | -0.7591 | 0.01337 | -0.0041 | -56.7764
-6.5 | -0.7147 | 0.01197 | -0.0019 | -59.7076
-6 | -0.6688 | 0.01098 | 0.0001 | -60.9107
-5.5 | -0.6247 | 0.00977 | 0.0025 | -63.9406
-5 | -0.5791 | 0.00903 | 0.0047 | -64.1307
-4.5 | -0.5346 | 0.00835 | 0.0069 | -64.024
-4 | -0.4724 | 0.00765 | 0.0052 | -61.7516
-3.5 | -0.4036 | 0.00686 | 0.0019 | -58.8338
-3 | -0.3333 | 0.00611 | -0.0017 | -54.5499
-2.5 | -0.2685 | 0.00541 | -0.0039 | -49.6303
-2 | -0.2082 | 0.0049 | -0.0048 | -42.4898
-1.5 | -0.1551 | 0.00453 | -0.0039 | -34.2384
-1 | -0.1039 | 0.00433 | -0.0025 | -23.9954
-0.5 | -0.052 | 0.00422 | -0.0012 | -12.3223
0 | 0 | 0.00419 | 0 | 0
0.5 | 0.052 | 0.00422 | 0.0012 | 12.3223
1 | 0.1039 | 0.00433 | 0.0025 | 23.9954
1.5 | 0.1551 | 0.00454 | 0.0039 | 34.163
2 | 0.2082 | 0.00489 | 0.0048 | 42.5767
2.5 | 0.2687 | 0.00541 | 0.0038 | 49.6673
3 | 0.3336 | 0.00611 | 0.0016 | 54.599
3.5 | 0.404 | 0.00685 | -0.002 | 58.9781
4 | 0.4729 | 0.00765 | -0.0053 | 61.817
4.5 | 0.5337 | 0.00835 | -0.0067 | 63.9162
5 | 0.5783 | 0.00902 | -0.0045 | 64.1131
5.5 | 0.624 | 0.00977 | -0.0024 | 63.869
6 | 0.6683 | 0.01098 | 0 | 60.8652
6.5 | 0.7143 | 0.01198 | 0.002 | 59.6244
7 | 0.7591 | 0.01337 | 0.0041 | 56.7764
7.5 | 0.7935 | 0.0173 | 0.0076 | 45.8671
8 | 0.8374 | 0.01928 | 0.0094 | 43.4336
8.5 | 0.8749 | 0.02252 | 0.0119 | 38.8499
9 | 0.9044 | 0.02681 | 0.0148 | 33.7337
9.5 | 0.9175 | 0.0329 | 0.0185 | 27.8875
10 | 0.8945 | 0.04186 | 0.0231 | 21.3688
10.5 | 0.8306 | 0.05253 | 0.0233 | 15.8119
11 | 0.7469 | 0.08601 | -0.001 | 8.6839
12 | 0.6649 | 0.12704 | -0.019 | 5.2338
12.5 | 0.6734 | 0.13703 | -0.0236 | 4.9143
13 | 0.678 | 0.14669 | -0.0279 | 4.622
13.5 | 0.6858 | 0.15557 | -0.0319 | 4.4083
14 | 0.6955 | 0.16389 | -0.0358 | 4.2437
14.5 | 0.708 | 0.17115 | -0.0393 | 4.1367

## 45. Re 1M Mach 0.25 (1)
BIGFOIL.COM POLAR EXPORT
HN-470s
HN-470s |  |  |  | Cl Max: | 0.664 | at alpha= | 6 | deg
JavaFoil+Calcfoil stall+Eppler ext transition |  |  |  | L/D Max: | 59.81 | at alpha= | 6 | deg
Re: | 1000000 |  |  | Cd Min: | 0.0055 | at alpha= | 0 | deg
Mach: | 0.25 |  |  | Cl=0 at alpha= | 0 | deg
|  |  |  | @ Cl=0.1, Cd= | 0.0055667
|  |  |  | @ Cl=0.4, Cd= | 0.08328
|  |  |  | @ Cl=0.6, Cd= | 0.08328
alpha (deg) | Cl | Cd | Cm | Cl/Cd
-11 | -0.339 | 0.08328 | 0.003 | -4.068
-10.5 | -0.403 | 0.07766 | 0.002 | -5.194
-10 | -0.461 | 0.07291 | 0.002 | -6.319
-9.5 | -0.509 | 0.06669 | 0.002 | -7.637
-9 | -0.547 | 0.06196 | 0.002 | -8.836
-8.5 | -0.574 | 0.05747 | 0.002 | -9.99
-8 | -0.589 | 0.05323 | 0.002 | -11.063
-7.5 | -0.592 | 0.05014 | 0.002 | -11.801
-7 | -0.58 | 0.04614 | 0.001 | -12.576
-6.5 | -0.559 | 0.04275 | 0.001 | -13.072
-6 | -0.664 | 0.01109 | 0.004 | -59.809
-5.5 | -0.623 | 0.01075 | 0.003 | -57.902
-5 | -0.577 | 0.01004 | 0.003 | -57.404
-4.5 | -0.526 | 0.00962 | 0.003 | -54.7
-4 | -0.473 | 0.0092 | 0.003 | -51.371
-3.5 | -0.417 | 0.00754 | 0.002 | -55.285
-3 | -0.359 | 0.00676 | 0.002 | -53.118
-2.5 | -0.3 | 0.00629 | 0.002 | -47.703
-2 | -0.24 | 0.00594 | 0.001 | -40.478
-1.5 | -0.18 | 0.0057 | 0.001 | -31.631
-1 | -0.12 | 0.00558 | 0.001 | -21.572
-0.5 | -0.06 | 0.00554 | 0 | -10.856
0 | 0 | 0.0055 | 0 | 0
0.5 | 0.06 | 0.00554 | 0 | 10.856
1 | 0.12 | 0.00558 | -0.001 | 21.572
1.5 | 0.18 | 0.0057 | -0.001 | 31.631
2 | 0.24 | 0.00594 | -0.001 | 40.478
2.5 | 0.3 | 0.00629 | -0.002 | 47.703
3 | 0.359 | 0.00676 | -0.002 | 53.118
3.5 | 0.417 | 0.00754 | -0.002 | 55.285
4 | 0.473 | 0.0092 | -0.003 | 51.371
4.5 | 0.526 | 0.00962 | -0.003 | 54.7
5 | 0.577 | 0.01004 | -0.003 | 57.404
5.5 | 0.623 | 0.01075 | -0.003 | 57.903
6 | 0.664 | 0.01109 | -0.004 | 59.81
6.5 | 0.559 | 0.04275 | -0.001 | 13.072
7 | 0.58 | 0.04614 | -0.001 | 12.576
7.5 | 0.592 | 0.05014 | -0.002 | 11.801
8 | 0.589 | 0.05323 | -0.002 | 11.063
8.5 | 0.574 | 0.05747 | -0.002 | 9.99
9 | 0.547 | 0.06196 | -0.002 | 8.836
9.5 | 0.509 | 0.06669 | -0.002 | 7.637
10 | 0.461 | 0.07199 | -0.002 | 6.4
10.5 | 0.403 | 0.07766 | -0.002 | 5.194
11 | 0.339 | 0.08328 | -0.003 | 4.068

## 46. Re 1M Mach 0.25 (2)
BIGFOIL.COM POLAR EXPORT
HN-470s
HN-470s |  |  |  | Cl Max: | 0.852 | at alpha= | 8.5 | deg
XFOIL ncrit=9 |  |  |  | L/D Max: | 63.847 | at alpha= | 4.5 | deg
Re: | 1000000 |  |  | Cd Min: | 0.1599 | at alpha= | 13.5 | deg
Mach: | 0.25 |  |  | Cl=0 at alpha= | -99 | deg
|  |  |  | @ Cl=0.1, Cd= | 0.004404
|  |  |  | @ Cl=0.4, Cd= | 0.0069105
|  |  |  | @ Cl=0.6, Cd= | 0.0095614
alpha (deg) | Cl | Cd | Cm | Cl/Cd
0 | 0 | 0.00429 | 0 | 0
0.5 | 0.0537 | 0.0043 | 0.0013 | 12.4884
1 | 0.1071 | 0.00442 | 0.0026 | 24.2308
1.5 | 0.1599 | 0.00464 | 0.004 | 34.4612
2 | 0.2135 | 0.00501 | 0.0052 | 42.6148
2.5 | 0.2731 | 0.00553 | 0.005 | 49.3852
3 | 0.3394 | 0.00627 | 0.0029 | 54.1308
3.5 | 0.4132 | 0.00705 | -0.0009 | 58.6099
4 | 0.4843 | 0.00786 | -0.0041 | 61.6158
4.5 | 0.551 | 0.00863 | -0.0061 | 63.847
5 | 0.5963 | 0.00948 | -0.0033 | 62.9008
5.5 | 0.6422 | 0.01049 | -0.0006 | 61.2202
6 | 0.688 | 0.01175 | 0.0023 | 58.5532
6.5 | 0.7331 | 0.01335 | 0.0052 | 54.9139
7 | 0.7764 | 0.01558 | 0.0081 | 49.8331
7.5 | 0.8073 | 0.02072 | 0.0122 | 38.9624
8 | 0.8397 | 0.02508 | 0.0156 | 33.4809
8.5 | 0.852 | 0.03191 | 0.0197 | 26.7001
9 | 0.8343 | 0.04098 | 0.0237 | 20.3587
9.5 | 0.7917 | 0.04939 | 0.0254 | 16.0296
10 | 0.7496 | 0.07001 | 0.0079 | 10.707
10.5 | 0.6866 | 0.09545 | -0.005 | 7.1933
11.5 | 0.6575 | 0.12106 | -0.0168 | 5.4312
12 | 0.6599 | 0.13131 | -0.0213 | 5.0255
12.5 | 0.6658 | 0.14121 | -0.0256 | 4.715
13 | 0.6764 | 0.15067 | -0.0302 | 4.4893
13.5 | 0.6856 | 0.1599 | -0.0344 | 4.2877

## 47. Re 1M Mach 0.50 (1)
BIGFOIL.COM POLAR EXPORT
HN-470s
HN-470s |  |  |  | Cl Max: | 1.055 | at alpha= | 20 | deg
JavaFoil+Calcfoil stall+Eppler ext transition |  |  |  | L/D Max: | 52.518 | at alpha= | 5 | deg
Re: | 1000000 |  |  | Cd Min: | 0.0058 | at alpha= | 0 | deg
Mach: | 0.5 |  |  | Cl=0 at alpha= | 0 | deg
|  |  |  | @ Cl=0.1, Cd= | 0.0058891
|  |  |  | @ Cl=0.4, Cd= | 0.054355
|  |  |  | @ Cl=0.6, Cd= | 0.1085
alpha (deg) | Cl | Cd | Cm | Cl/Cd
-20 | -1.055 | 0.19902 | 0.008 | -5.3
-19.5 | -1.03 | 0.1929 | 0.007 | -5.337
-19 | -1.004 | 0.18648 | 0.007 | -5.387
-18.5 | -0.977 | 0.1819 | 0.007 | -5.372
-18 | -0.951 | 0.17472 | 0.007 | -5.442
-17.5 | -0.925 | 0.16886 | 0.006 | -5.48
-17 | -0.9 | 0.16519 | 0.006 | -5.448
-16.5 | -0.874 | 0.16112 | 0.006 | -5.426
-16 | -0.847 | 0.15546 | 0.006 | -5.449
-15.5 | -0.821 | 0.14986 | 0.005 | -5.476
-15 | -0.795 | 0.14646 | 0.005 | -5.428
-14.5 | -0.769 | 0.14288 | 0.005 | -5.384
-14 | -0.744 | 0.13406 | 0.005 | -5.547
-13.5 | -0.716 | 0.12723 | 0.005 | -5.626
-13 | -0.69 | 0.12256 | 0.004 | -5.629
-12.5 | -0.664 | 0.11903 | 0.004 | -5.577
-12 | -0.638 | 0.11632 | 0.004 | -5.481
-11.5 | -0.611 | 0.10946 | 0.004 | -5.578
-11 | -0.584 | 0.10619 | 0.003 | -5.503
-10.5 | -0.558 | 0.10311 | 0.003 | -5.414
-10 | -0.531 | 0.09665 | 0.003 | -5.497
-9.5 | -0.505 | 0.09186 | 0.003 | -5.499
-9 | -0.479 | 0.08939 | 0.003 | -5.356
-8.5 | -0.452 | 0.08426 | 0.002 | -5.366
-8 | -0.426 | 0.06142 | 0.002 | -6.93
-7.5 | -0.399 | 0.05407 | 0.002 | -7.386
-7 | -0.373 | 0.06057 | 0.002 | -6.152
-6.5 | -0.346 | 0.04871 | 0.002 | -7.104
-6 | -0.32 | 0.04259 | 0.002 | -7.518
-5.5 | -0.493 | 0.03986 | 0.001 | -12.367
-5 | -0.61 | 0.01161 | 0.004 | -52.516
-4.5 | -0.573 | 0.01093 | 0.003 | -52.399
-4 | -0.521 | 0.01033 | 0.003 | -50.505
-3.5 | -0.463 | 0.00925 | 0.002 | -50.038
-3 | -0.4 | 0.00772 | 0.002 | -51.866
-2.5 | -0.335 | 0.00696 | 0.002 | -48.096
-2 | -0.268 | 0.00652 | 0.001 | -41.158
-1.5 | -0.202 | 0.00617 | 0.001 | -32.635
-1 | -0.134 | 0.00595 | 0.001 | -22.598
-0.5 | -0.067 | 0.00583 | 0 | -11.525
0 | 0 | 0.0058 | 0 | 0
0.5 | 0.067 | 0.00583 | 0 | 11.525
1 | 0.134 | 0.00595 | -0.001 | 22.598
1.5 | 0.202 | 0.00617 | -0.001 | 32.635
2 | 0.268 | 0.00652 | -0.001 | 41.158
2.5 | 0.335 | 0.00693 | -0.002 | 48.3
3 | 0.4 | 0.00772 | -0.002 | 51.866
3.5 | 0.463 | 0.00925 | -0.002 | 50.038
4 | 0.521 | 0.01035 | -0.003 | 50.408
4.5 | 0.573 | 0.01095 | -0.003 | 52.287
5 | 0.61 | 0.01161 | -0.004 | 52.518
5.5 | 0.493 | 0.03992 | -0.001 | 12.351
6 | 0.32 | 0.04264 | -0.002 | 7.509
6.5 | 0.346 | 0.0489 | -0.002 | 7.077
7 | 0.373 | 0.06058 | -0.002 | 6.15
7.5 | 0.399 | 0.05407 | -0.002 | 7.385
8 | 0.426 | 0.06176 | -0.002 | 6.892
8.5 | 0.452 | 0.0825 | -0.002 | 5.481
9 | 0.479 | 0.08916 | -0.003 | 5.37
9.5 | 0.505 | 0.09262 | -0.003 | 5.452
10 | 0.531 | 0.09761 | -0.003 | 5.443
10.5 | 0.558 | 0.10356 | -0.003 | 5.391
11 | 0.584 | 0.10662 | -0.003 | 5.482
11.5 | 0.611 | 0.1098 | -0.004 | 5.561
12 | 0.638 | 0.11732 | -0.004 | 5.434
12.5 | 0.664 | 0.119 | -0.004 | 5.579
13 | 0.69 | 0.12253 | -0.004 | 5.63
13.5 | 0.716 | 0.1269 | -0.005 | 5.641
14 | 0.744 | 0.13483 | -0.005 | 5.515
14.5 | 0.769 | 0.14253 | -0.005 | 5.397
15 | 0.795 | 0.14634 | -0.005 | 5.432
15.5 | 0.821 | 0.14944 | -0.005 | 5.492
16 | 0.847 | 0.15597 | -0.006 | 5.432
16.5 | 0.874 | 0.161 | -0.006 | 5.43
17 | 0.9 | 0.16528 | -0.006 | 5.444
17.5 | 0.925 | 0.17229 | -0.006 | 5.371
18 | 0.951 | 0.17734 | -0.007 | 5.362
18.5 | 0.977 | 0.18139 | -0.007 | 5.387
19 | 1.004 | 0.18664 | -0.007 | 5.382
19.5 | 1.03 | 0.19305 | -0.007 | 5.333
20 | 1.055 | 0.19879 | -0.008 | 5.306

## 48. Re 1M Mach 0.50 (2)
BIGFOIL.COM POLAR EXPORT
HN-470s
HN-470s |  |  |  | Cl Max: | 0.9732 | at alpha= | 20 | deg
XFOIL ncrit=9 |  |  |  | L/D Max: | 61.1959 | at alpha= | 4 | deg
Re: | 1000000 |  |  | Cd Min: | 0.28916 | at alpha= | 20 | deg
Mach: | 0.5 |  |  | Cl=0 at alpha= | 0 | deg
|  |  |  | @ Cl=0.1, Cd= | 0.0047674
|  |  |  | @ Cl=0.4, Cd= | 0.0071908
|  |  |  | @ Cl=0.6, Cd= | 0.0098446
alpha (deg) | Cl | Cd | Cm | Cl/Cd
-20 | -0.972 | 0.28844 | 0.1069 | -3.3699
-19.5 | -0.9506 | 0.28009 | 0.1018 | -3.3939
-19 | -0.929 | 0.27155 | 0.0966 | -3.4211
-18.5 | -0.9061 | 0.26217 | 0.091 | -3.4562
-18 | -0.8849 | 0.25321 | 0.0855 | -3.4947
-17.5 | -0.864 | 0.24432 | 0.0802 | -3.5363
-17 | -0.8437 | 0.23475 | 0.0754 | -3.594
-16.5 | -0.8227 | 0.2265 | 0.0712 | -3.6322
-16 | -0.802 | 0.21815 | 0.0666 | -3.6764
-15.5 | -0.7817 | 0.20967 | 0.0619 | -3.7282
-15 | -0.7619 | 0.201 | 0.0572 | -3.7905
-14.5 | -0.7426 | 0.19207 | 0.0526 | -3.8663
-14 | -0.724 | 0.18253 | 0.047 | -3.9665
-13.5 | -0.7065 | 0.17339 | 0.0423 | -4.0746
-13 | -0.6905 | 0.16401 | 0.0377 | -4.2101
-12.5 | -0.6758 | 0.15448 | 0.0332 | -4.3747
-11.5 | -0.6558 | 0.13522 | 0.0249 | -4.8499
-11 | -0.6488 | 0.12535 | 0.0203 | -5.1759
-10.5 | -0.6433 | 0.11506 | 0.0155 | -5.591
-10 | -0.6407 | 0.10486 | 0.0107 | -6.1101
-9.5 | -0.6435 | 0.09448 | 0.0055 | -6.811
-9 | -0.6515 | 0.08345 | -0.0004 | -7.8071
-8.5 | -0.6634 | 0.07208 | -0.0071 | -9.2037
-8 | -0.6811 | 0.05875 | -0.0168 | -11.5932
-7.5 | -0.7049 | 0.04497 | -0.029 | -15.6749
-7 | -0.7377 | 0.03673 | -0.0277 | -20.0844
-6.5 | -0.7502 | 0.02812 | -0.024 | -26.6785
-6 | -0.7408 | 0.02056 | -0.0181 | -36.0311
-5.5 | -0.7111 | 0.01525 | -0.0112 | -46.6295
-5 | -0.6726 | 0.0119 | -0.0044 | -56.521
-4.5 | -0.622 | 0.01023 | 0.0003 | -60.8016
-4 | -0.5369 | 0.00878 | -0.0019 | -61.1503
-3.5 | -0.4526 | 0.00779 | -0.0048 | -58.1001
-2.5 | -0.3017 | 0.00609 | -0.0079 | -49.5402
-2 | -0.2396 | 0.00554 | -0.0066 | -43.2491
-1.5 | -0.1807 | 0.00511 | -0.0048 | -35.362
-1 | -0.1212 | 0.00482 | -0.003 | -25.1452
-0.5 | -0.0608 | 0.00467 | -0.0015 | -13.0193
0 | 0 | 0.00465 | 0 | 0
0.5 | 0.0608 | 0.00467 | 0.0015 | 13.0193
1 | 0.1212 | 0.00482 | 0.003 | 25.1452
1.5 | 0.1807 | 0.00511 | 0.0047 | 35.362
2 | 0.2396 | 0.00554 | 0.0066 | 43.2491
2.5 | 0.3018 | 0.00609 | 0.0079 | 49.5567
3 | 0.3733 | 0.00689 | 0.0071 | 54.18
3.5 | 0.4532 | 0.00779 | 0.0046 | 58.1772
4 | 0.5373 | 0.00878 | 0.0018 | 61.1959
4.5 | 0.6227 | 0.01023 | -0.0005 | 60.87
5 | 0.672 | 0.01188 | 0.0045 | 56.5657
5.5 | 0.711 | 0.01522 | 0.0113 | 46.7148
6 | 0.7411 | 0.02055 | 0.018 | 36.0633
6.5 | 0.7504 | 0.02819 | 0.0239 | 26.6194
7 | 0.7384 | 0.03681 | 0.0276 | 20.0598
7.5 | 0.7069 | 0.04487 | 0.0289 | 15.7544
8 | 0.6814 | 0.05903 | 0.0163 | 11.5433
8.5 | 0.6653 | 0.07201 | 0.0069 | 9.239
9 | 0.6524 | 0.08358 | 0.0001 | 7.8057
9.5 | 0.6456 | 0.09453 | -0.0057 | 6.8296
10 | 0.6439 | 0.10494 | -0.0109 | 6.1359
10.5 | 0.6446 | 0.11521 | -0.0158 | 5.595
11 | 0.6498 | 0.12548 | -0.0206 | 5.1785
11.5 | 0.6573 | 0.13543 | -0.0253 | 4.8534
12 | 0.6643 | 0.14493 | -0.0291 | 4.5836
12.5 | 0.6771 | 0.15466 | -0.0335 | 4.378
13 | 0.6919 | 0.16411 | -0.038 | 4.2161
13.5 | 0.7078 | 0.17352 | -0.0425 | 4.0791
14 | 0.7252 | 0.18268 | -0.0472 | 3.9698
14.5 | 0.7438 | 0.19236 | -0.0528 | 3.8667
15 | 0.7631 | 0.20126 | -0.0575 | 3.7916
15.5 | 0.7829 | 0.2099 | -0.0622 | 3.7299
16 | 0.8032 | 0.21846 | -0.0668 | 3.6766
16.5 | 0.8239 | 0.22685 | -0.0715 | 3.6319
17 | 0.8448 | 0.23513 | -0.0758 | 3.5929
17.5 | 0.8653 | 0.2447 | -0.0804 | 3.5362
18 | 0.8862 | 0.25369 | -0.0858 | 3.4932
18.5 | 0.9076 | 0.26298 | -0.0917 | 3.4512
19 | 0.9303 | 0.27222 | -0.097 | 3.4175
19.5 | 0.952 | 0.2808 | -0.1021 | 3.3903
20 | 0.9732 | 0.28916 | -0.1073 | 3.3656

## 49. Re 2M Mach 0.00 (1)
BIGFOIL.COM POLAR EXPORT
HN-470s
HN-470s |  |  |  | Cl Max: | 0.755 | at alpha= | 7.5 | deg
JavaFoil+Calcfoil stall+Eppler ext transition |  |  |  | L/D Max: | 69.311 | at alpha= | 7.5 | deg
Re: | 2000000 |  |  | Cd Min: | 0.00519 | at alpha= | 0 | deg
Mach: | 0 |  |  | Cl=0 at alpha= | 0 | deg
|  |  |  | @ Cl=0.1, Cd= | 0.0053441
|  |  |  | @ Cl=0.4, Cd= | 0.0069443
|  |  |  | @ Cl=0.6, Cd= | 0.08788
alpha (deg) | Cl | Cd | Cm | Cl/Cd
-12.5 | -0.499 | 0.08788 | 0.003 | -5.681
-12 | -0.525 | 0.0833 | 0.003 | -6.308
-11.5 | -0.55 | 0.07797 | 0.003 | -7.061
-11 | -0.574 | 0.07312 | 0.003 | -7.846
-10.5 | -0.594 | 0.06829 | 0.003 | -8.698
-10 | -0.611 | 0.06367 | 0.003 | -9.589
-9.5 | -0.621 | 0.05986 | 0.003 | -10.374
-9 | -0.627 | 0.05604 | 0.002 | -11.188
-8.5 | -0.626 | 0.05298 | 0.002 | -11.808
-8 | -0.621 | 0.04921 | 0.002 | -12.612
-7.5 | -0.755 | 0.0109 | 0.005 | -69.308
-7 | -0.728 | 0.01053 | 0.004 | -69.165
-6.5 | -0.693 | 0.01007 | 0.004 | -68.834
-6 | -0.654 | 0.00946 | 0.004 | -69.066
-5.5 | -0.61 | 0.00912 | 0.003 | -66.833
-5 | -0.562 | 0.00887 | 0.003 | -63.39
-4.5 | -0.512 | 0.00859 | 0.003 | -59.577
-4 | -0.459 | 0.0081 | 0.002 | -56.614
-3.5 | -0.404 | 0.00698 | 0.002 | -57.871
-3 | -0.348 | 0.00648 | 0.002 | -53.655
-2.5 | -0.29 | 0.0061 | 0.002 | -47.64
-2 | -0.233 | 0.00579 | 0.001 | -40.17
-1.5 | -0.175 | 0.0056 | 0.001 | -31.191
-1 | -0.116 | 0.00538 | 0.001 | -21.638
-0.5 | -0.058 | 0.00525 | 0 | -11.104
0 | 0 | 0.00519 | 0 | 0
0.5 | 0.058 | 0.00525 | 0 | 11.104
1 | 0.116 | 0.00538 | -0.001 | 21.638
1.5 | 0.175 | 0.0056 | -0.001 | 31.191
2 | 0.233 | 0.00579 | -0.001 | 40.17
2.5 | 0.29 | 0.0061 | -0.002 | 47.64
3 | 0.348 | 0.00648 | -0.002 | 53.655
3.5 | 0.404 | 0.00698 | -0.002 | 57.871
4 | 0.459 | 0.0081 | -0.002 | 56.614
4.5 | 0.512 | 0.00859 | -0.003 | 59.577
5 | 0.562 | 0.00887 | -0.003 | 63.39
5.5 | 0.61 | 0.00912 | -0.003 | 66.833
6 | 0.654 | 0.00946 | -0.004 | 69.066
6.5 | 0.693 | 0.01007 | -0.004 | 68.834
7 | 0.728 | 0.01053 | -0.004 | 69.166
7.5 | 0.755 | 0.0109 | -0.005 | 69.311
8 | 0.621 | 0.04921 | -0.002 | 12.612
8.5 | 0.626 | 0.05298 | -0.002 | 11.808
9 | 0.627 | 0.05604 | -0.002 | 11.188
9.5 | 0.621 | 0.05986 | -0.003 | 10.374
10 | 0.611 | 0.06367 | -0.003 | 9.589
10.5 | 0.594 | 0.06829 | -0.003 | 8.698
11 | 0.574 | 0.07312 | -0.003 | 7.846
11.5 | 0.55 | 0.07797 | -0.003 | 7.061
12 | 0.525 | 0.0833 | -0.003 | 6.308
12.5 | 0.499 | 0.08788 | -0.003 | 5.681

## 50. Re 2M Mach 0.00 (2)
BIGFOIL.COM POLAR EXPORT
HN-470s
HN-470s |  |  |  | Cl Max: | 1.1823 | at alpha= | 12.5 | deg
XFOIL ncrit=9 |  |  |  | L/D Max: | 77.3252 | at alpha= | 5.5 | deg
Re: | 2000000 |  |  | Cd Min: | 0.21862 | at alpha= | 17.5 | deg
Mach: | 0 |  |  | Cl=0 at alpha= | 0 | deg
|  |  |  | @ Cl=0.1, Cd= | 0.0041233
|  |  |  | @ Cl=0.4, Cd= | 0.0062081
|  |  |  | @ Cl=0.6, Cd= | 0.0078923
alpha (deg) | Cl | Cd | Cm | Cl/Cd
-17.5 | -0.6357 | 0.20241 | 0.0628 | -3.1407
-17 | -0.6258 | 0.19548 | 0.0591 | -3.2014
-16.5 | -0.6164 | 0.18854 | 0.0553 | -3.2693
-16 | -0.6076 | 0.18146 | 0.0515 | -3.3484
-15.5 | -0.6049 | 0.17314 | 0.0471 | -3.4937
-15 | -0.7202 | 0.17473 | 0.0411 | -4.1218
-13.5 | -1.1059 | 0.04588 | -0.027 | -24.1042
-13 | -1.1503 | 0.03602 | -0.0298 | -31.935
-12.5 | -1.1788 | 0.03117 | -0.0233 | -37.8184
-12 | -1.1735 | 0.02726 | -0.0189 | -43.0484
-11.5 | -1.1399 | 0.02562 | -0.017 | -44.4926
-11 | -1.1092 | 0.02316 | -0.0146 | -47.8929
-10.5 | -1.0653 | 0.02232 | -0.0135 | -47.7285
-10 | -1.0259 | 0.02053 | -0.0118 | -49.9708
-9.5 | -0.9868 | 0.01838 | -0.0099 | -53.6888
-9 | -0.9423 | 0.01702 | -0.0086 | -55.3643
-8.5 | -0.8973 | 0.01563 | -0.0071 | -57.4088
-8 | -0.86 | 0.01277 | -0.0043 | -67.3453
-7.5 | -0.8174 | 0.01106 | -0.0021 | -73.906
-7 | -0.7713 | 0.0101 | -0.0004 | -76.3663
-6.5 | -0.7237 | 0.00948 | 0.0012 | -76.3397
-6 | -0.6766 | 0.00894 | 0.0029 | -75.6823
-5.5 | -0.6292 | 0.00815 | 0.0045 | -77.2025
-5 | -0.5625 | 0.00758 | 0.0019 | -74.2084
-4.5 | -0.4964 | 0.00704 | -0.0006 | -70.5114
-4 | -0.4307 | 0.0065 | -0.003 | -66.2615
-3.5 | -0.3688 | 0.00593 | -0.0046 | -62.1922
-3 | -0.3142 | 0.00543 | -0.0044 | -57.8637
-2.5 | -0.2634 | 0.00502 | -0.0033 | -52.4701
-2 | -0.2122 | 0.00464 | -0.0024 | -45.7328
-1.5 | -0.1596 | 0.00438 | -0.0017 | -36.4384
-1 | -0.1068 | 0.00414 | -0.0011 | -25.7971
-0.5 | -0.0537 | 0.00402 | -0.0005 | -13.3582
0 | 0 | 0.00397 | 0 | 0
0.5 | 0.0538 | 0.00401 | 0.0005 | 13.4165
1 | 0.1068 | 0.00414 | 0.0011 | 25.7971
1.5 | 0.1596 | 0.00438 | 0.0017 | 36.4384
2 | 0.2122 | 0.00464 | 0.0024 | 45.7328
2.5 | 0.2634 | 0.00502 | 0.0033 | 52.4701
3 | 0.3142 | 0.00543 | 0.0044 | 57.8637
3.5 | 0.3691 | 0.00592 | 0.0046 | 62.348
4 | 0.4313 | 0.0065 | 0.0029 | 66.3538
4.5 | 0.4971 | 0.00704 | 0.0005 | 70.6108
5 | 0.5634 | 0.00758 | -0.0021 | 74.3272
5.5 | 0.6302 | 0.00815 | -0.0047 | 77.3252
6 | 0.676 | 0.00888 | -0.0027 | 76.1261
6.5 | 0.7231 | 0.00948 | -0.001 | 76.2764
7 | 0.7709 | 0.01009 | 0.0004 | 76.4024
7.5 | 0.8174 | 0.01104 | 0.0021 | 74.0399
8 | 0.86 | 0.01282 | 0.0043 | 67.0827
8.5 | 0.8977 | 0.01564 | 0.0071 | 57.3977
9 | 0.9443 | 0.01674 | 0.0082 | 56.4098
9.5 | 0.9888 | 0.01815 | 0.0096 | 54.4793
10 | 1.0304 | 0.01989 | 0.0112 | 51.8049
10.5 | 1.0661 | 0.02235 | 0.0133 | 47.7002
11 | 1.1074 | 0.02359 | 0.0147 | 46.9436
11.5 | 1.1439 | 0.02527 | 0.0164 | 45.2671
12 | 1.1665 | 0.02824 | 0.0194 | 41.3067
12.5 | 1.1823 | 0.03109 | 0.0228 | 38.0283
13 | 1.1505 | 0.03622 | 0.0295 | 31.7642
13.5 | 1.1124 | 0.04526 | 0.0272 | 24.578
15.5 | 0.6045 | 0.17282 | -0.0472 | 3.4979
16 | 0.6125 | 0.17944 | -0.0511 | 3.4134
16.5 | 0.7518 | 0.20302 | -0.0545 | 3.7031
17 | 0.7662 | 0.21088 | -0.0585 | 3.6333
17.5 | 0.7811 | 0.21862 | -0.0626 | 3.5729

## 51. Re 2M Mach 0.10 (1)
BIGFOIL.COM POLAR EXPORT
HN-470s
HN-470s |  |  |  | Cl Max: | 0.728 | at alpha= | 7 | deg
JavaFoil+Calcfoil stall+Eppler ext transition |  |  |  | L/D Max: | 68.917 | at alpha= | 6 | deg
Re: | 2000000 |  |  | Cd Min: | 0.00521 | at alpha= | 0 | deg
Mach: | 0.1 |  |  | Cl=0 at alpha= | 0 | deg
|  |  |  | @ Cl=0.1, Cd= | 0.005359
|  |  |  | @ Cl=0.4, Cd= | 0.0069742
|  |  |  | @ Cl=0.6, Cd= | 0.08402
alpha (deg) | Cl | Cd | Cm | Cl/Cd
-12 | -0.494 | 0.08402 | 0.003 | -5.884
-11.5 | -0.523 | 0.07872 | 0.003 | -6.649
-11 | -0.551 | 0.0739 | 0.003 | -7.451
-10.5 | -0.575 | 0.06902 | 0.003 | -8.327
-10 | -0.596 | 0.06412 | 0.003 | -9.287
-9.5 | -0.61 | 0.06024 | 0.003 | -10.118
-9 | -0.619 | 0.05639 | 0.002 | -10.977
-8.5 | -0.621 | 0.05316 | 0.002 | -11.675
-8 | -0.618 | 0.04929 | 0.002 | -12.538
-7.5 | -0.606 | 0.04628 | 0.002 | -13.104
-7 | -0.728 | 0.01061 | 0.004 | -68.675
-6.5 | -0.694 | 0.01015 | 0.004 | -68.412
-6 | -0.655 | 0.00951 | 0.004 | -68.917
-5.5 | -0.612 | 0.00916 | 0.003 | -66.76
-5 | -0.564 | 0.00891 | 0.003 | -63.364
-4.5 | -0.514 | 0.00862 | 0.003 | -59.619
-4 | -0.461 | 0.00813 | 0.002 | -56.691
-3.5 | -0.406 | 0.00703 | 0.002 | -57.751
-3 | -0.349 | 0.0065 | 0.002 | -53.721
-2.5 | -0.292 | 0.00612 | 0.002 | -47.715
-2 | -0.234 | 0.00581 | 0.001 | -40.231
-1.5 | -0.175 | 0.00561 | 0.001 | -31.295
-1 | -0.117 | 0.0054 | 0.001 | -21.694
-0.5 | -0.059 | 0.00526 | 0 | -11.132
0 | 0 | 0.00521 | 0 | 0
0.5 | 0.059 | 0.00526 | 0 | 11.132
1 | 0.117 | 0.0054 | -0.001 | 21.694
1.5 | 0.175 | 0.00561 | -0.001 | 31.295
2 | 0.234 | 0.00581 | -0.001 | 40.231
2.5 | 0.292 | 0.00612 | -0.002 | 47.715
3 | 0.349 | 0.0065 | -0.002 | 53.721
3.5 | 0.406 | 0.00703 | -0.002 | 57.751
4 | 0.461 | 0.00813 | -0.002 | 56.691
4.5 | 0.514 | 0.00862 | -0.003 | 59.619
5 | 0.564 | 0.00891 | -0.003 | 63.364
5.5 | 0.612 | 0.00916 | -0.003 | 66.76
6 | 0.655 | 0.00951 | -0.004 | 68.917
6.5 | 0.694 | 0.01015 | -0.004 | 68.412
7 | 0.728 | 0.01061 | -0.004 | 68.676
7.5 | 0.606 | 0.04628 | -0.002 | 13.104
8 | 0.618 | 0.04929 | -0.002 | 12.538
8.5 | 0.621 | 0.05316 | -0.002 | 11.675
9 | 0.619 | 0.05639 | -0.002 | 10.977
9.5 | 0.61 | 0.06024 | -0.003 | 10.118
10 | 0.596 | 0.06412 | -0.003 | 9.287
10.5 | 0.575 | 0.06902 | -0.003 | 8.327
11 | 0.551 | 0.0739 | -0.003 | 7.451
11.5 | 0.523 | 0.07872 | -0.003 | 6.649
12 | 0.494 | 0.08402 | -0.003 | 5.884

## 52. Re 2M Mach 0.10 (2)
BIGFOIL.COM POLAR EXPORT
HN-470s
HN-470s |  |  |  | Cl Max: | 1.1271 | at alpha= | 11.5 | deg
XFOIL ncrit=9 |  |  |  | L/D Max: | 77.2927 | at alpha= | 5.5 | deg
Re: | 2000000 |  |  | Cd Min: | 0.20376 | at alpha= | 16.5 | deg
Mach: | 0.1 |  |  | Cl=0 at alpha= | -99 | deg
|  |  |  | @ Cl=0.1, Cd= | 0.004142
|  |  |  | @ Cl=0.4, Cd= | 0.006205
|  |  |  | @ Cl=0.6, Cd= | 0.0079037
alpha (deg) | Cl | Cd | Cm | Cl/Cd
0 | 0 | 0.00398 | 0 | 0
0.5 | 0.054 | 0.00403 | 0.0005 | 13.3995
1 | 0.1074 | 0.00416 | 0.0011 | 25.8173
1.5 | 0.1605 | 0.0044 | 0.0017 | 36.4773
2 | 0.2133 | 0.00466 | 0.0024 | 45.7725
2.5 | 0.2649 | 0.00504 | 0.0034 | 52.5595
3 | 0.3161 | 0.00544 | 0.0045 | 58.1066
3.5 | 0.3709 | 0.00594 | 0.0047 | 62.4411
4 | 0.4335 | 0.00651 | 0.0031 | 66.5899
4.5 | 0.4998 | 0.00706 | 0.0006 | 70.7932
5 | 0.5665 | 0.00761 | -0.0019 | 74.4415
5.5 | 0.6338 | 0.0082 | -0.0045 | 77.2927
6 | 0.6794 | 0.00907 | -0.0023 | 74.9063
6.5 | 0.7274 | 0.00958 | -0.0006 | 75.929
7 | 0.7754 | 0.01025 | 0.001 | 75.6488
7.5 | 0.8216 | 0.01132 | 0.0028 | 72.5795
8 | 0.8631 | 0.01339 | 0.0054 | 64.4586
8.5 | 0.902 | 0.0161 | 0.008 | 56.0248
9 | 0.9481 | 0.01739 | 0.0094 | 54.5198
9.5 | 0.9914 | 0.01907 | 0.011 | 51.9874
10 | 1.0309 | 0.02119 | 0.013 | 48.6503
10.5 | 1.0622 | 0.02422 | 0.0156 | 43.8563
11 | 1.1001 | 0.02584 | 0.0173 | 42.5735
11.5 | 1.1271 | 0.02846 | 0.0199 | 39.603
12 | 1.1177 | 0.03348 | 0.0256 | 33.3841
12.5 | 1.103 | 0.03756 | 0.03 | 29.3663
14 | 0.7014 | 0.15918 | -0.0339 | 4.4063
14.5 | 0.7112 | 0.16744 | -0.0378 | 4.2475
15 | 0.7209 | 0.1761 | -0.042 | 4.0937
15.5 | 0.7264 | 0.18714 | -0.0468 | 3.8816
16 | 0.7395 | 0.19563 | -0.0509 | 3.7801
16.5 | 0.7535 | 0.20376 | -0.055 | 3.698

## 53. Re 2M Mach 0.25 (1)
BIGFOIL.COM POLAR EXPORT
HN-470s
HN-470s |  |  |  | Cl Max: | 0.698 | at alpha= | 6.5 | deg
JavaFoil+Calcfoil stall+Eppler ext transition |  |  |  | L/D Max: | 66.645 | at alpha= | 6.5 | deg
Re: | 2000000 |  |  | Cd Min: | 0.00527 | at alpha= | 0 | deg
Mach: | 0.25 |  |  | Cl=0 at alpha= | 0 | deg
|  |  |  | @ Cl=0.1, Cd= | 0.0054233
|  |  |  | @ Cl=0.4, Cd= | 0.08253
|  |  |  | @ Cl=0.6, Cd= | 0.08253
alpha (deg) | Cl | Cd | Cm | Cl/Cd
-11.5 | -0.268 | 0.08206 | 0.003 | -3.263
-11 | -0.339 | 0.07781 | 0.003 | -4.361
-10.5 | -0.404 | 0.07252 | 0.003 | -5.572
-10 | -0.461 | 0.06766 | 0.003 | -6.821
-9.5 | -0.51 | 0.06306 | 0.003 | -8.094
-9 | -0.549 | 0.0583 | 0.002 | -9.416
-8.5 | -0.576 | 0.05422 | 0.002 | -10.615
-8 | -0.591 | 0.05028 | 0.002 | -11.763
-7.5 | -0.594 | 0.04728 | 0.002 | -12.558
-7 | -0.583 | 0.04405 | 0.002 | -13.234
-6.5 | -0.698 | 0.01047 | 0.004 | -66.644
-6 | -0.664 | 0.01004 | 0.004 | -66.098
-5.5 | -0.623 | 0.00944 | 0.003 | -65.941
-5 | -0.577 | 0.00911 | 0.003 | -63.311
-4.5 | -0.526 | 0.00872 | 0.003 | -60.366
-4 | -0.473 | 0.00835 | 0.003 | -56.58
-3.5 | -0.417 | 0.00721 | 0.002 | -57.816
-3 | -0.359 | 0.00666 | 0.002 | -53.927
-2.5 | -0.3 | 0.00623 | 0.002 | -48.169
-2 | -0.24 | 0.00592 | 0.001 | -40.595
-1.5 | -0.18 | 0.00569 | 0.001 | -31.715
-1 | -0.12 | 0.00547 | 0.001 | -21.979
-0.5 | -0.06 | 0.00533 | 0 | -11.297
0 | 0 | 0.00527 | 0 | 0
0.5 | 0.06 | 0.00533 | 0 | 11.297
1 | 0.12 | 0.00547 | -0.001 | 21.979
1.5 | 0.18 | 0.00569 | -0.001 | 31.715
2 | 0.24 | 0.00592 | -0.001 | 40.595
2.5 | 0.3 | 0.00623 | -0.002 | 48.169
3 | 0.359 | 0.00666 | -0.002 | 53.927
3.5 | 0.417 | 0.00721 | -0.002 | 57.816
4 | 0.473 | 0.00835 | -0.003 | 56.58
4.5 | 0.526 | 0.00872 | -0.003 | 60.366
5 | 0.577 | 0.00911 | -0.003 | 63.311
5.5 | 0.623 | 0.00944 | -0.003 | 65.941
6 | 0.664 | 0.01004 | -0.004 | 66.098
6.5 | 0.698 | 0.01047 | -0.004 | 66.645
7 | 0.583 | 0.04405 | -0.002 | 13.234
7.5 | 0.594 | 0.04728 | -0.002 | 12.558
8 | 0.591 | 0.05028 | -0.002 | 11.763
8.5 | 0.576 | 0.05422 | -0.002 | 10.615
9 | 0.549 | 0.0583 | -0.002 | 9.416
9.5 | 0.51 | 0.06306 | -0.003 | 8.094
10 | 0.462 | 0.06761 | -0.003 | 6.826
10.5 | 0.404 | 0.07252 | -0.003 | 5.572
11 | 0.339 | 0.07781 | -0.003 | 4.361
11.5 | 0.268 | 0.08253 | -0.003 | 3.245

## 54. Re 2M Mach 0.25 (2)
BIGFOIL.COM POLAR EXPORT
HN-470s
HN-470s |  |  |  | Cl Max: | 0.9408 | at alpha= | 9 | deg
XFOIL ncrit=9 |  |  |  | L/D Max: | 76.5808 | at alpha= | 5.5 | deg
Re: | 2000000 |  |  | Cd Min: | 0.16532 | at alpha= | 14 | deg
Mach: | 0.25 |  |  | Cl=0 at alpha= | -0.00044924 | deg
|  |  |  | @ Cl=0.1, Cd= | 0.0042132
|  |  |  | @ Cl=0.4, Cd= | 0.0062455
|  |  |  | @ Cl=0.6, Cd= | 0.0080651
alpha (deg) | Cl | Cd | Cm | Cl/Cd
-14 | -0.6979 | 0.16522 | 0.0368 | -4.2241
-13.5 | -0.6884 | 0.15605 | 0.0325 | -4.4114
-13 | -0.6884 | 0.14321 | 0.0275 | -4.8069
-12.5 | -0.6926 | 0.13065 | 0.0221 | -5.3012
-12 | -0.7069 | 0.11639 | 0.0157 | -6.0735
-11 | -0.7673 | 0.05872 | -0.0081 | -13.0671
-10.5 | -0.7994 | 0.03878 | -0.0203 | -20.6137
-10 | -0.8429 | 0.02761 | -0.0282 | -30.5288
-9.5 | -0.8937 | 0.02127 | -0.0233 | -42.0169
-9 | -0.9067 | 0.01386 | -0.0186 | -65.4185
-8.5 | -0.8869 | 0.00926 | -0.015 | -95.7775
-8 | -0.8498 | 0.00678 | -0.0123 | -125.3392
-7.5 | -0.8193 | 0.00369 | -0.0086 | -222.0325
-7 | -0.7752 | 0.00264 | -0.0061 | -293.6364
-6.5 | -0.7278 | 0.00213 | -0.0039 | -341.6901
-6 | -0.6811 | 0.00174 | -0.0015 | -391.4368
-5 | -0.5826 | 0.00793 | 0.0003 | -73.4678
-4.5 | -0.514 | 0.00725 | -0.0018 | -70.8966
-4 | -0.4444 | 0.00666 | -0.0043 | -66.7267
-3.5 | -0.3809 | 0.00609 | -0.0055 | -62.5452
-3 | -0.3259 | 0.00556 | -0.0048 | -58.6151
-2.5 | -0.2732 | 0.00515 | -0.0036 | -53.0485
-2 | -0.2198 | 0.00475 | -0.0026 | -46.2737
-1.5 | -0.1653 | 0.00448 | -0.0019 | -36.8973
-1 | -0.1105 | 0.00424 | -0.0012 | -26.0613
-0.5 | -0.0556 | 0.0041 | -0.0005 | -13.561
0.5 | 0.0557 | 0.0041 | 0.0005 | 13.5854
1 | 0.1105 | 0.00424 | 0.0012 | 26.0613
1.5 | 0.1653 | 0.00449 | 0.0019 | 36.8151
2 | 0.2198 | 0.00476 | 0.0026 | 46.1765
2.5 | 0.2732 | 0.00515 | 0.0036 | 53.0485
3 | 0.3259 | 0.00556 | 0.0048 | 58.6151
3.5 | 0.3811 | 0.00608 | 0.0055 | 62.6809
4.5 | 0.5147 | 0.00725 | 0.0017 | 70.9931
5 | 0.5835 | 0.00792 | -0.0005 | 73.6742
5.5 | 0.654 | 0.00854 | -0.003 | 76.5808
6 | 0.7023 | 0.00946 | -0.0006 | 74.2389
6.5 | 0.7503 | 0.01036 | 0.0019 | 72.4228
7 | 0.7981 | 0.01149 | 0.0044 | 69.4604
7.5 | 0.8426 | 0.01334 | 0.0073 | 63.1634
8 | 0.8732 | 0.01794 | 0.0117 | 48.6734
8.5 | 0.9138 | 0.02065 | 0.0145 | 44.2518
9 | 0.9408 | 0.02519 | 0.0181 | 37.3482
9.5 | 0.9333 | 0.03342 | 0.0231 | 27.9264
10 | 0.8923 | 0.04149 | 0.0287 | 21.5064
10.5 | 0.8449 | 0.05385 | 0.0204 | 15.6899
11 | 0.7936 | 0.07913 | 0.0033 | 10.0291
11.5 | 0.7411 | 0.09919 | -0.0078 | 7.4715
12 | 0.6988 | 0.11888 | -0.0173 | 5.8782
12.5 | 0.6938 | 0.13094 | -0.0224 | 5.2986
13 | 0.6899 | 0.14326 | -0.0278 | 4.8157
13.5 | 0.6892 | 0.15646 | -0.0329 | 4.405
14 | 0.6993 | 0.16532 | -0.037 | 4.23

## 55. Re 2M Mach 0.50 (1)
BIGFOIL.COM POLAR EXPORT
HN-470s
HN-470s |  |  |  | Cl Max: | 1.055 | at alpha= | 20 | deg
JavaFoil+Calcfoil stall+Eppler ext transition |  |  |  | L/D Max: | 59.691 | at alpha= | 4.5 | deg
Re: | 2000000 |  |  | Cd Min: | 0.00556 | at alpha= | 0 | deg
Mach: | 0.5 |  |  | Cl=0 at alpha= | 0 | deg
|  |  |  | @ Cl=0.1, Cd= | 0.0057636
|  |  |  | @ Cl=0.4, Cd= | 0.05058
|  |  |  | @ Cl=0.6, Cd= | 0.094645
alpha (deg) | Cl | Cd | Cm | Cl/Cd
-20 | -1.055 | 0.17757 | 0.008 | -5.943
-19.5 | -1.03 | 0.17138 | 0.007 | -6.011
-19 | -1.005 | 0.16433 | 0.007 | -6.115
-18.5 | -0.98 | 0.16286 | 0.007 | -6.015
-18 | -0.952 | 0.15586 | 0.007 | -6.107
-17.5 | -0.926 | 0.15065 | 0.007 | -6.146
-17 | -0.9 | 0.14604 | 0.006 | -6.165
-16.5 | -0.875 | 0.14152 | 0.006 | -6.181
-16 | -0.848 | 0.13865 | 0.006 | -6.117
-15.5 | -0.821 | 0.13279 | 0.006 | -6.184
-15 | -0.795 | 0.12825 | 0.005 | -6.2
-14.5 | -0.769 | 0.12467 | 0.005 | -6.172
-14 | -0.744 | 0.12112 | 0.005 | -6.146
-13.5 | -0.716 | 0.11439 | 0.005 | -6.262
-13 | -0.69 | 0.10926 | 0.004 | -6.317
-12.5 | -0.664 | 0.10581 | 0.004 | -6.277
-12 | -0.638 | 0.10284 | 0.004 | -6.205
-11.5 | -0.611 | 0.09702 | 0.004 | -6.296
-11 | -0.585 | 0.09369 | 0.004 | -6.241
-10.5 | -0.559 | 0.09059 | 0.003 | -6.166
-10 | -0.532 | 0.08319 | 0.003 | -6.392
-9.5 | -0.506 | 0.06786 | 0.003 | -7.454
-9 | -0.479 | 0.06083 | 0.003 | -7.882
-8.5 | -0.453 | 0.07471 | 0.003 | -6.058
-8 | -0.426 | 0.05669 | 0.002 | -7.515
-7.5 | -0.4 | 0.05061 | 0.002 | -7.908
-7 | -0.373 | 0.04974 | 0.002 | -7.503
-6.5 | -0.346 | 0.04606 | 0.002 | -7.522
-6 | -0.399 | 0.01191 | 0.004 | -33.482
-5.5 | -0.615 | 0.01107 | 0.004 | -55.561
-5 | -0.61 | 0.01039 | 0.004 | -58.693
-4.5 | -0.573 | 0.00951 | 0.003 | -60.196
-4 | -0.521 | 0.00911 | 0.003 | -57.215
-3.5 | -0.463 | 0.00835 | 0.002 | -55.419
-3 | -0.4 | 0.00745 | 0.002 | -53.719
-2.5 | -0.335 | 0.00682 | 0.002 | -49.082
-2 | -0.268 | 0.0064 | 0.001 | -41.948
-1.5 | -0.202 | 0.00604 | 0.001 | -33.38
-1 | -0.134 | 0.00586 | 0.001 | -22.939
-0.5 | -0.067 | 0.00567 | 0 | -11.864
0 | 0 | 0.00556 | 0 | 0
0.5 | 0.067 | 0.00567 | 0 | 11.864
1 | 0.134 | 0.00586 | -0.001 | 22.939
1.5 | 0.202 | 0.00604 | -0.001 | 33.38
2 | 0.268 | 0.0064 | -0.001 | 41.948
2.5 | 0.335 | 0.00679 | -0.002 | 49.313
3 | 0.4 | 0.00745 | -0.002 | 53.719
3.5 | 0.463 | 0.00835 | -0.002 | 55.419
4 | 0.521 | 0.00918 | -0.003 | 56.789
4.5 | 0.573 | 0.00959 | -0.003 | 59.691
5 | 0.61 | 0.01039 | -0.004 | 58.694
5.5 | 0.615 | 0.01109 | -0.004 | 55.465
6 | 0.399 | 0.01186 | -0.004 | 33.632
6.5 | 0.346 | 0.046 | -0.002 | 7.53
7 | 0.373 | 0.04976 | -0.002 | 7.498
7.5 | 0.4 | 0.05058 | -0.002 | 7.913
8 | 0.426 | 0.05703 | -0.002 | 7.471
8.5 | 0.453 | 0.07332 | -0.003 | 6.173
9 | 0.479 | 0.06104 | -0.003 | 7.856
9.5 | 0.506 | 0.06824 | -0.003 | 7.409
10 | 0.532 | 0.08271 | -0.003 | 6.429
10.5 | 0.559 | 0.08991 | -0.003 | 6.213
11 | 0.585 | 0.09288 | -0.004 | 6.296
11.5 | 0.611 | 0.09594 | -0.004 | 6.367
12 | 0.638 | 0.10371 | -0.004 | 6.153
12.5 | 0.664 | 0.10577 | -0.004 | 6.279
13 | 0.69 | 0.10922 | -0.004 | 6.319
13.5 | 0.716 | 0.11392 | -0.005 | 6.288
14 | 0.744 | 0.12174 | -0.005 | 6.114
14.5 | 0.769 | 0.12466 | -0.005 | 6.172
15 | 0.795 | 0.12844 | -0.005 | 6.191
15.5 | 0.821 | 0.13291 | -0.006 | 6.179
16 | 0.848 | 0.13767 | -0.006 | 6.16
16.5 | 0.875 | 0.14423 | -0.006 | 6.064
17 | 0.9 | 0.14858 | -0.006 | 6.059
17.5 | 0.926 | 0.15258 | -0.007 | 6.068
18 | 0.952 | 0.15712 | -0.007 | 6.058
18.5 | 0.98 | 0.16223 | -0.007 | 6.038
19 | 1.005 | 0.16451 | -0.007 | 6.108
19.5 | 1.03 | 0.17158 | -0.007 | 6.004
20 | 1.055 | 0.17778 | -0.008 | 5.937

## 56. Re 2M Mach 0.50 (2)
BIGFOIL.COM POLAR EXPORT
HN-470s
HN-470s |  |  |  | Cl Max: | 0.9716 | at alpha= | 20 | deg
XFOIL ncrit=9 |  |  |  | L/D Max: | 71.3742 | at alpha= | 4.5 | deg
Re: | 2000000 |  |  | Cd Min: | 0.28887 | at alpha= | 20 | deg
Mach: | 0.5 |  |  | Cl=0 at alpha= | 0 | deg
|  |  |  | @ Cl=0.1, Cd= | 0.0045558
|  |  |  | @ Cl=0.4, Cd= | 0.0063242
|  |  |  | @ Cl=0.6, Cd= | 0.0084185
alpha (deg) | Cl | Cd | Cm | Cl/Cd
-16 | -0.801 | 0.21702 | 0.0659 | -3.6909
-15.5 | -0.7807 | 0.20861 | 0.0612 | -3.7424
-15 | -0.7611 | 0.19989 | 0.0565 | -3.8076
-14.5 | -0.7419 | 0.19098 | 0.0518 | -3.8847
-14 | -0.7228 | 0.1815 | 0.047 | -3.9824
-13.5 | -0.7054 | 0.17219 | 0.0422 | -4.0966
-13 | -0.6915 | 0.16298 | 0.0378 | -4.2429
-12.5 | -0.6836 | 0.15056 | 0.0325 | -4.5404
-12 | -0.6734 | 0.14061 | 0.0277 | -4.7891
-11.5 | -0.6632 | 0.13157 | 0.0232 | -5.0407
-11 | -0.6586 | 0.12111 | 0.0183 | -5.438
-10.5 | -0.6519 | 0.11196 | 0.0138 | -5.8226
-10 | -0.6527 | 0.10144 | 0.0087 | -6.4343
-9.5 | -0.6589 | 0.09053 | 0.0031 | -7.2783
-9 | -0.67 | 0.07918 | -0.0032 | -8.4617
-8.5 | -0.6855 | 0.06735 | -0.0106 | -10.1782
-8 | -0.7035 | 0.0518 | -0.0242 | -13.5811
-7.5 | -0.7352 | 0.04128 | -0.0311 | -17.8101
-7 | -0.7651 | 0.03308 | -0.0277 | -23.1288
-6.5 | -0.7742 | 0.02431 | -0.0228 | -31.847
-6 | -0.763 | 0.01708 | -0.0157 | -44.6721
-5.5 | -0.733 | 0.01245 | -0.008 | -58.8755
-5 | -0.6618 | 0.00933 | -0.007 | -70.9325
-4.5 | -0.5808 | 0.00815 | -0.0078 | -71.2638
-4 | -0.5013 | 0.00727 | -0.0089 | -68.9546
-3.5 | -0.4308 | 0.0066 | -0.0087 | -65.2727
-3 | -0.3704 | 0.00606 | -0.0066 | -61.1221
-2.5 | -0.3095 | 0.00561 | -0.0049 | -55.1693
-2 | -0.2484 | 0.00518 | -0.0036 | -47.9537
-1.5 | -0.1865 | 0.00487 | -0.0025 | -38.2957
-0.5 | -0.0626 | 0.00442 | -0.0008 | -14.1629
0 | 0 | 0.00435 | 0 | 0
0.5 | 0.0626 | 0.00442 | 0.0007 | 14.1629
1.5 | 0.1865 | 0.00487 | 0.0025 | 38.2957
2 | 0.2485 | 0.00518 | 0.0036 | 47.973
2.5 | 0.3096 | 0.00561 | 0.0049 | 55.1872
3 | 0.3704 | 0.00606 | 0.0066 | 61.1221
3.5 | 0.4309 | 0.0066 | 0.0086 | 65.2879
4 | 0.5018 | 0.00727 | 0.0088 | 69.0234
4.5 | 0.5817 | 0.00815 | 0.0076 | 71.3742
5 | 0.6628 | 0.00934 | 0.0068 | 70.9636
5.5 | 0.7325 | 0.01242 | 0.0081 | 58.9775
6 | 0.763 | 0.01706 | 0.0157 | 44.7245
6.5 | 0.7747 | 0.02434 | 0.0227 | 31.8283
7 | 0.7657 | 0.03314 | 0.0276 | 23.105
7.5 | 0.7374 | 0.04122 | 0.0309 | 17.8894
8 | 0.7044 | 0.05197 | 0.0239 | 13.554
8.5 | 0.6878 | 0.06722 | 0.0105 | 10.2321
9 | 0.6722 | 0.07914 | 0.003 | 8.4938
9.5 | 0.6614 | 0.09041 | -0.0033 | 7.3156
10 | 0.6561 | 0.10114 | -0.0088 | 6.487
10.5 | 0.6531 | 0.11207 | -0.0141 | 5.8276
11 | 0.6579 | 0.12183 | -0.0188 | 5.4001
11.5 | 0.6669 | 0.13089 | -0.0232 | 5.0951
12 | 0.6738 | 0.14139 | -0.0281 | 4.7655
12.5 | 0.6838 | 0.15095 | -0.0329 | 4.53
13 | 0.6909 | 0.16285 | -0.0379 | 4.2426
13.5 | 0.7066 | 0.1723 | -0.0425 | 4.101
14 | 0.724 | 0.18155 | -0.0472 | 3.9879
14.5 | 0.743 | 0.1912 | -0.0521 | 3.886
15 | 0.7622 | 0.20009 | -0.0568 | 3.8093
15.5 | 0.7819 | 0.20884 | -0.0615 | 3.744
16 | 0.8022 | 0.21722 | -0.0662 | 3.693
16.5 | 0.8211 | 0.22587 | -0.0708 | 3.6353
17 | 0.8419 | 0.23483 | -0.0757 | 3.5851
17.5 | 0.863 | 0.24384 | -0.0807 | 3.5392
18 | 0.8843 | 0.25294 | -0.0858 | 3.4961
18.5 | 0.9059 | 0.26264 | -0.0913 | 3.4492
19 | 0.9287 | 0.27194 | -0.0964 | 3.4151
19.5 | 0.9503 | 0.28054 | -0.1016 | 3.3874
20 | 0.9716 | 0.28887 | -0.1068 | 3.3635

## 57. Re 3M Mach 0.00 (1)
BIGFOIL.COM POLAR EXPORT
HN-470s
HN-470s |  |  |  | Cl Max: | 0.78 | at alpha= | 8.5 | deg
JavaFoil+Calcfoil stall+Eppler ext transition |  |  |  | L/D Max: | 75.36 | at alpha= | 9 | deg
Re: | 3000000 |  |  | Cd Min: | 0.00535 | at alpha= | -0.5 | deg
Mach: | 0 |  |  | Cl=0 at alpha= | 0 | deg
|  |  |  | @ Cl=0.1, Cd= | 0.0054441
|  |  |  | @ Cl=0.4, Cd= | 0.0068429
|  |  |  | @ Cl=0.6, Cd= | 0.09602
alpha (deg) | Cl | Cd | Cm | Cl/Cd
-13.5 | -0.446 | 0.09602 | 0.004 | -4.644
-13 | -0.473 | 0.08997 | 0.004 | -5.259
-12.5 | -0.5 | 0.08472 | 0.004 | -5.908
-12 | -0.527 | 0.08005 | 0.004 | -6.581
-11.5 | -0.552 | 0.07491 | 0.003 | -7.375
-11 | -0.576 | 0.06995 | 0.003 | -8.236
-10.5 | -0.598 | 0.06474 | 0.003 | -9.233
-10 | -0.619 | 0.05769 | 0.004 | -10.728
-9.5 | -0.68 | 0.03061 | 0.005 | -22.205
-9 | -0.778 | 0.01032 | 0.005 | -75.36
-8.5 | -0.78 | 0.01156 | 0.005 | -67.501
-8 | -0.772 | 0.01097 | 0.005 | -70.373
-7.5 | -0.755 | 0.01039 | 0.005 | -72.683
-7 | -0.728 | 0.00991 | 0.004 | -73.449
-6.5 | -0.693 | 0.00934 | 0.004 | -74.248
-6 | -0.654 | 0.00898 | 0.004 | -72.779
-5.5 | -0.61 | 0.00868 | 0.003 | -70.212
-5 | -0.562 | 0.00845 | 0.003 | -66.524
-4.5 | -0.512 | 0.00819 | 0.003 | -62.466
-4 | -0.459 | 0.00774 | 0.002 | -59.223
-3.5 | -0.404 | 0.00687 | 0.002 | -58.803
-3 | -0.348 | 0.00649 | 0.002 | -53.555
-2.5 | -0.29 | 0.00615 | 0.002 | -47.208
-2 | -0.233 | 0.00587 | 0.001 | -39.612
-1.5 | -0.175 | 0.00564 | 0.001 | -30.94
-1 | -0.116 | 0.00548 | 0.001 | -21.241
-0.5 | -0.058 | 0.00535 | 0 | -10.885
0 | 0 | 0.00535 | 0 | 0
0.5 | 0.058 | 0.00535 | 0 | 10.885
1 | 0.116 | 0.00548 | -0.001 | 21.241
1.5 | 0.175 | 0.00564 | -0.001 | 30.94
2 | 0.233 | 0.00587 | -0.001 | 39.612
2.5 | 0.29 | 0.00615 | -0.002 | 47.208
3 | 0.348 | 0.00649 | -0.002 | 53.555
3.5 | 0.404 | 0.00687 | -0.002 | 58.803
4 | 0.459 | 0.00774 | -0.002 | 59.223
4.5 | 0.512 | 0.00819 | -0.003 | 62.466
5 | 0.562 | 0.00845 | -0.003 | 66.524
5.5 | 0.61 | 0.00868 | -0.003 | 70.212
6 | 0.654 | 0.00898 | -0.004 | 72.779
6.5 | 0.693 | 0.00934 | -0.004 | 74.248
7 | 0.728 | 0.00991 | -0.004 | 73.449
7.5 | 0.755 | 0.01039 | -0.005 | 72.684
8 | 0.772 | 0.01097 | -0.005 | 70.377
8.5 | 0.78 | 0.01156 | -0.005 | 67.507
9 | 0.778 | 0.01032 | -0.005 | 75.36
9.5 | 0.68 | 0.03061 | -0.005 | 22.205
10 | 0.619 | 0.05769 | -0.004 | 10.728
10.5 | 0.598 | 0.06474 | -0.003 | 9.233
11 | 0.576 | 0.06995 | -0.003 | 8.236
11.5 | 0.552 | 0.07491 | -0.003 | 7.375
12 | 0.527 | 0.08005 | -0.004 | 6.581
12.5 | 0.5 | 0.08472 | -0.004 | 5.908
13 | 0.473 | 0.08997 | -0.004 | 5.259
13.5 | 0.446 | 0.09602 | -0.004 | 4.644

## 58. Re 3M Mach 0.00 (2)
BIGFOIL.COM POLAR EXPORT
HN-470s
HN-470s |  |  |  | Cl Max: | 1.2562 | at alpha= | 13.5 | deg
XFOIL ncrit=9 |  |  |  | L/D Max: | 87.1718 | at alpha= | 6.5 | deg
Re: | 3000000 |  |  | Cd Min: | 0.23168 | at alpha= | -18.5 | deg
Mach: | 0 |  |  | Cl=0 at alpha= | 0 | deg
|  |  |  | @ Cl=0.1, Cd= | 0.0042283
|  |  |  | @ Cl=0.4, Cd= | 0.0058368
|  |  |  | @ Cl=0.6, Cd= | 0.0073056
alpha (deg) | Cl | Cd | Cm | Cl/Cd
-18.5 | -0.8127 | 0.23168 | 0.07 | -3.5079
-18 | -0.797 | 0.22469 | 0.0659 | -3.5471
-17.5 | -0.7813 | 0.21789 | 0.0619 | -3.5858
-17 | -0.766 | 0.21068 | 0.0579 | -3.6358
-16.5 | -0.7505 | 0.20264 | 0.0538 | -3.7036
-16 | -0.7358 | 0.19474 | 0.0498 | -3.7784
-15.5 | -0.7223 | 0.18662 | 0.0458 | -3.8704
-15 | -0.7105 | 0.17799 | 0.0417 | -3.9918
-14.5 | -1.1639 | 0.0505 | -0.0244 | -23.0475
-14 | -1.2318 | 0.03587 | -0.0318 | -34.3407
-13.5 | -1.2647 | 0.03048 | -0.0265 | -41.4928
-13 | -1.2555 | 0.02822 | -0.0215 | -44.4897
-12.5 | -1.2339 | 0.02571 | -0.0184 | -47.993
-12 | -1.2049 | 0.02346 | -0.0158 | -51.3598
-11.5 | -1.1625 | 0.02254 | -0.0146 | -51.575
-11 | -1.1494 | 0.01716 | -0.0099 | -66.9814
-10.5 | -1.1018 | 0.01646 | -0.0091 | -66.938
-10 | -1.0556 | 0.01542 | -0.008 | -68.4565
-9.5 | -1.011 | 0.01405 | -0.0066 | -71.9573
-9 | -0.9645 | 0.01291 | -0.0053 | -74.7095
-8.5 | -0.9181 | 0.01176 | -0.0039 | -78.0697
-8 | -0.8708 | 0.01083 | -0.0025 | -80.4063
-7.5 | -0.8237 | 0.00999 | -0.001 | -82.4525
-7 | -0.7761 | 0.00935 | 0.0006 | -83.0053
-6.5 | -0.7314 | 0.00839 | 0.0028 | -87.1752
-6 | -0.6751 | 0.00792 | 0.0024 | -85.2399
-5.5 | -0.6098 | 0.00738 | 0.0001 | -82.6287
-5 | -0.5454 | 0.00689 | -0.002 | -79.1582
-4.5 | -0.4808 | 0.00644 | -0.0041 | -74.6584
-4 | -0.4232 | 0.006 | -0.0046 | -70.5333
-3.5 | -0.372 | 0.00564 | -0.0035 | -65.9574
-3 | -0.3206 | 0.00526 | -0.0026 | -60.9506
-2.5 | -0.2679 | 0.00496 | -0.002 | -54.0121
-2 | -0.2152 | 0.00463 | -0.0014 | -46.4795
-1.5 | -0.1613 | 0.00443 | -0.0011 | -36.4108
-1 | -0.1078 | 0.00425 | -0.0007 | -25.3647
-0.5 | -0.0539 | 0.0041 | -0.0003 | -13.1463
0 | 0 | 0.004 | 0 | 0
0.5 | 0.0539 | 0.0041 | 0.0003 | 13.1463
1 | 0.1078 | 0.00425 | 0.0007 | 25.3647
1.5 | 0.1613 | 0.00444 | 0.0011 | 36.3288
2 | 0.2152 | 0.00463 | 0.0014 | 46.4795
2.5 | 0.2679 | 0.00497 | 0.002 | 53.9034
3 | 0.3205 | 0.00526 | 0.0026 | 60.9316
3.5 | 0.3719 | 0.00564 | 0.0035 | 65.9397
4 | 0.4233 | 0.006 | 0.0045 | 70.55
4.5 | 0.4814 | 0.00644 | 0.0039 | 74.7516
5 | 0.5463 | 0.00689 | 0.0018 | 79.2888
5.5 | 0.6109 | 0.00739 | -0.0004 | 82.6658
6 | 0.6762 | 0.00793 | -0.0027 | 85.2711
6.5 | 0.7305 | 0.00838 | -0.0026 | 87.1718
7 | 0.7757 | 0.00934 | -0.0005 | 83.0514
7.5 | 0.8233 | 0.01 | 0.001 | 82.33
8 | 0.8709 | 0.0108 | 0.0025 | 80.6389
8.5 | 0.9183 | 0.01177 | 0.0038 | 78.0204
9 | 0.9655 | 0.01282 | 0.0051 | 75.312
9.5 | 1.0121 | 0.01394 | 0.0064 | 72.604
10 | 1.0583 | 0.0151 | 0.0076 | 70.0861
10.5 | 1.1025 | 0.01647 | 0.0089 | 66.9399
11 | 1.1495 | 0.01729 | 0.0098 | 66.4835
11.5 | 1.166 | 0.02223 | 0.0141 | 52.4516
12 | 1.199 | 0.02434 | 0.0163 | 49.2605
12.5 | 1.2387 | 0.02538 | 0.0178 | 48.8061
13 | 1.2532 | 0.02861 | 0.0216 | 43.8029
13.5 | 1.2562 | 0.03119 | 0.0271 | 40.2757
14 | 1.231 | 0.03618 | 0.0315 | 34.0243
14.5 | 1.209 | 0.04371 | 0.0293 | 27.6596
15.5 | 0.7236 | 0.18677 | -0.046 | 3.8743
16 | 0.737 | 0.19503 | -0.05 | 3.7789
16.5 | 0.7521 | 0.20312 | -0.0541 | 3.7027
17 | 0.7671 | 0.21102 | -0.0581 | 3.6352
17.5 | 0.7822 | 0.21852 | -0.0622 | 3.5795
18 | 0.798 | 0.22542 | -0.0662 | 3.5401
18.5 | 0.8142 | 0.23166 | -0.0702 | 3.5146

## 59. Re 3M Mach 0.10 (1)
BIGFOIL.COM POLAR EXPORT
HN-470s
HN-470s |  |  |  | Cl Max: | 0.774 | at alpha= | 8.5 | deg
JavaFoil+Calcfoil stall+Eppler ext transition |  |  |  | L/D Max: | 74.068 | at alpha= | 6.5 | deg
Re: | 3000000 |  |  | Cd Min: | 0.00536 | at alpha= | -0.5 | deg
Mach: | 0.1 |  |  | Cl=0 at alpha= | 0 | deg
|  |  |  | @ Cl=0.1, Cd= | 0.0054519
|  |  |  | @ Cl=0.4, Cd= | 0.0068511
|  |  |  | @ Cl=0.6, Cd= | 0.09663
alpha (deg) | Cl | Cd | Cm | Cl/Cd
-13.5 | -0.405 | 0.09663 | 0.004 | -4.187
-13 | -0.435 | 0.09099 | 0.004 | -4.778
-12.5 | -0.465 | 0.08569 | 0.004 | -5.43
-12 | -0.495 | 0.08093 | 0.003 | -6.123
-11.5 | -0.525 | 0.07562 | 0.003 | -6.942
-11 | -0.553 | 0.07094 | 0.003 | -7.789
-10.5 | -0.577 | 0.06586 | 0.003 | -8.769
-10 | -0.601 | 0.05966 | 0.003 | -10.076
-9.5 | -0.624 | 0.05162 | 0.004 | -12.084
-9 | -0.765 | 0.0115 | 0.005 | -66.547
-8.5 | -0.774 | 0.01174 | 0.005 | -65.873
-8 | -0.768 | 0.01107 | 0.005 | -69.368
-7.5 | -0.754 | 0.01048 | 0.005 | -71.978
-7 | -0.728 | 0.01 | 0.004 | -72.868
-6.5 | -0.694 | 0.00938 | 0.004 | -74.068
-6 | -0.655 | 0.00903 | 0.004 | -72.599
-5.5 | -0.612 | 0.00871 | 0.003 | -70.198
-5 | -0.564 | 0.00849 | 0.003 | -66.509
-4.5 | -0.514 | 0.00822 | 0.003 | -62.514
-4 | -0.461 | 0.00777 | 0.002 | -59.309
-3.5 | -0.406 | 0.00689 | 0.002 | -58.867
-3 | -0.349 | 0.00652 | 0.002 | -53.596
-2.5 | -0.292 | 0.00617 | 0.002 | -47.306
-2 | -0.234 | 0.00588 | 0.001 | -39.732
-1.5 | -0.175 | 0.00565 | 0.001 | -31.039
-1 | -0.117 | 0.00549 | 0.001 | -21.303
-0.5 | -0.059 | 0.00536 | 0 | -10.915
0 | 0 | 0.00536 | 0 | 0
0.5 | 0.059 | 0.00536 | 0 | 10.915
1 | 0.117 | 0.00549 | -0.001 | 21.303
1.5 | 0.175 | 0.00565 | -0.001 | 31.039
2 | 0.234 | 0.00588 | -0.001 | 39.732
2.5 | 0.292 | 0.00617 | -0.002 | 47.306
3 | 0.349 | 0.00652 | -0.002 | 53.596
3.5 | 0.406 | 0.00689 | -0.002 | 58.867
4 | 0.461 | 0.00777 | -0.002 | 59.309
4.5 | 0.514 | 0.00822 | -0.003 | 62.514
5 | 0.564 | 0.00849 | -0.003 | 66.509
5.5 | 0.612 | 0.00871 | -0.003 | 70.198
6 | 0.655 | 0.00903 | -0.004 | 72.599
6.5 | 0.694 | 0.00938 | -0.004 | 74.068
7 | 0.728 | 0.01 | -0.004 | 72.868
7.5 | 0.754 | 0.01048 | -0.005 | 71.98
8 | 0.768 | 0.01107 | -0.005 | 69.372
8.5 | 0.774 | 0.01174 | -0.005 | 65.88
9 | 0.765 | 0.0115 | -0.005 | 66.547
9.5 | 0.624 | 0.05162 | -0.004 | 12.084
10 | 0.601 | 0.05966 | -0.003 | 10.076
10.5 | 0.577 | 0.06586 | -0.003 | 8.769
11 | 0.553 | 0.07094 | -0.003 | 7.789
11.5 | 0.525 | 0.07562 | -0.003 | 6.942
12 | 0.495 | 0.08093 | -0.003 | 6.123
12.5 | 0.465 | 0.08569 | -0.004 | 5.43
13 | 0.435 | 0.09099 | -0.004 | 4.778
13.5 | 0.405 | 0.09663 | -0.004 | 4.187

## 60. Re 3M Mach 0.10 (2)
BIGFOIL.COM POLAR EXPORT
HN-470s
HN-470s |  |  |  | Cl Max: | 1.208 | at alpha= | 12.5 | deg
XFOIL ncrit=9 |  |  |  | L/D Max: | 86.7887 | at alpha= | 6.5 | deg
Re: | 3000000 |  |  | Cd Min: | 0.21934 | at alpha= | 17.5 | deg
Mach: | 0.1 |  |  | Cl=0 at alpha= | 0 | deg
|  |  |  | @ Cl=0.1, Cd= | 0.0042368
|  |  |  | @ Cl=0.4, Cd= | 0.0058278
|  |  |  | @ Cl=0.6, Cd= | 0.0073262
alpha (deg) | Cl | Cd | Cm | Cl/Cd
-17.5 | -0.7835 | 0.21871 | 0.0625 | -3.5824
-17 | -0.768 | 0.21147 | 0.0585 | -3.6317
-16.5 | -0.7521 | 0.2034 | 0.0544 | -3.6976
-16 | -0.7373 | 0.1955 | 0.0503 | -3.7714
-15.5 | -0.7235 | 0.18736 | 0.0463 | -3.8615
-15 | -0.7114 | 0.17874 | 0.0422 | -3.9801
-14.5 | -0.7003 | 0.16993 | 0.0381 | -4.1211
-13.5 | -1.15 | 0.04097 | -0.0314 | -28.0693
-13 | -1.1747 | 0.03454 | -0.0309 | -34.0098
-12.5 | -1.2011 | 0.03005 | -0.0236 | -39.97
-12 | -1.193 | 0.02614 | -0.0193 | -45.6389
-11.5 | -1.1593 | 0.02427 | -0.0171 | -47.7668
-11 | -1.1273 | 0.02182 | -0.0146 | -51.6636
-10.5 | -1.1061 | 0.01728 | -0.0107 | -64.0104
-10 | -1.0597 | 0.01623 | -0.0095 | -65.2927
-9.5 | -1.0153 | 0.01472 | -0.0079 | -68.9742
-9 | -0.969 | 0.01346 | -0.0065 | -71.9911
-8.5 | -0.9228 | 0.01217 | -0.0049 | -75.8258
-8 | -0.8755 | 0.01113 | -0.0033 | -78.6613
-7.5 | -0.8285 | 0.01019 | -0.0016 | -81.3052
-7 | -0.7808 | 0.00948 | 0.0001 | -82.3629
-6.5 | -0.7359 | 0.00848 | 0.0024 | -86.7807
-6 | -0.6793 | 0.00797 | 0.0021 | -85.2321
-5.5 | -0.6134 | 0.00744 | -0.0001 | -82.4462
-5 | -0.5485 | 0.00692 | -0.0022 | -79.263
-4.5 | -0.4833 | 0.00647 | -0.0043 | -74.6986
-4 | -0.4257 | 0.00601 | -0.0047 | -70.8319
-3 | -0.3224 | 0.00528 | -0.0027 | -61.0606
-2.5 | -0.2694 | 0.00498 | -0.002 | -54.0964
-2 | -0.2164 | 0.00465 | -0.0015 | -46.5376
-1.5 | -0.1622 | 0.00445 | -0.0011 | -36.4494
-1 | -0.1083 | 0.00426 | -0.0007 | -25.4225
-0.5 | -0.0542 | 0.00411 | -0.0003 | -13.1873
0 | 0 | 0.00401 | 0 | 0
0.5 | 0.0542 | 0.00411 | 0.0003 | 13.1873
1 | 0.1084 | 0.00426 | 0.0007 | 25.446
1.5 | 0.1622 | 0.00445 | 0.0011 | 36.4494
2 | 0.2164 | 0.00465 | 0.0015 | 46.5376
2.5 | 0.2693 | 0.00499 | 0.002 | 53.9679
3 | 0.3224 | 0.00528 | 0.0027 | 61.0606
4 | 0.4258 | 0.00601 | 0.0046 | 70.8486
4.5 | 0.4839 | 0.00647 | 0.0042 | 74.7913
5 | 0.5495 | 0.00693 | 0.0019 | 79.2929
5.5 | 0.6145 | 0.00744 | -0.0001 | 82.5941
6 | 0.6804 | 0.00798 | -0.0024 | 85.2632
6.5 | 0.7351 | 0.00847 | -0.0022 | 86.7887
7 | 0.7804 | 0.00947 | 0 | 82.4076
7.5 | 0.8281 | 0.0102 | 0.0017 | 81.1863
8 | 0.8757 | 0.0111 | 0.0033 | 78.8919
8.5 | 0.923 | 0.01218 | 0.0048 | 75.78
9 | 0.9701 | 0.01335 | 0.0062 | 72.6667
9.5 | 1.0167 | 0.01458 | 0.0077 | 69.7325
10 | 1.063 | 0.01581 | 0.009 | 67.2359
10.5 | 1.1069 | 0.01729 | 0.0106 | 64.0197
11 | 1.1474 | 0.01913 | 0.0124 | 59.9791
11.5 | 1.1634 | 0.02393 | 0.0166 | 48.6168
12 | 1.185 | 0.02719 | 0.0199 | 43.5822
12.5 | 1.208 | 0.02961 | 0.0229 | 40.797
13 | 1.1692 | 0.03517 | 0.0308 | 33.2442
13.5 | 1.1375 | 0.04283 | 0.03 | 26.5585
14 | 0.7484 | 0.14119 | -0.0276 | 5.3007
14.5 | 0.7589 | 0.14872 | -0.0314 | 5.1029
15 | 0.8222 | 0.14001 | -0.0282 | 5.8724
16 | 0.7384 | 0.19579 | -0.0506 | 3.7714
16.5 | 0.7536 | 0.20385 | -0.0546 | 3.6968
17 | 0.769 | 0.21182 | -0.0587 | 3.6304
17.5 | 0.7843 | 0.21934 | -0.0628 | 3.5757

## 61. Re 3M Mach 0.25 (1)
BIGFOIL.COM POLAR EXPORT
HN-470s
HN-470s |  |  |  | Cl Max: | 0.739 | at alpha= | 7.5 | deg
JavaFoil+Calcfoil stall+Eppler ext transition |  |  |  | L/D Max: | 71.533 | at alpha= | 6 | deg
Re: | 3000000 |  |  | Cd Min: | 0.00544 | at alpha= | -0.5 | deg
Mach: | 0.25 |  |  | Cl=0 at alpha= | 0 | deg
|  |  |  | @ Cl=0.1, Cd= | 0.0878
|  |  |  | @ Cl=0.4, Cd= | 0.0878
|  |  |  | @ Cl=0.6, Cd= | 0.0878
alpha (deg) | Cl | Cd | Cm | Cl/Cd
-12.5 | -0.07 | 0.0878 | 0.004 | -0.801
-12 | -0.185 | 0.0836 | 0.004 | -2.211
-11.5 | -0.268 | 0.07916 | 0.003 | -3.389
-11 | -0.34 | 0.07521 | 0.003 | -4.518
-10.5 | -0.405 | 0.07019 | 0.003 | -5.767
-10 | -0.463 | 0.0654 | 0.003 | -7.072
-9.5 | -0.512 | 0.06047 | 0.003 | -8.471
-9 | -0.553 | 0.05482 | 0.003 | -10.089
-8.5 | -0.593 | 0.04483 | 0.004 | -13.219
-8 | -0.735 | 0.01185 | 0.005 | -62.017
-7.5 | -0.739 | 0.01099 | 0.005 | -67.242
-7 | -0.725 | 0.01041 | 0.004 | -69.592
-6.5 | -0.698 | 0.00992 | 0.004 | -70.355
-6 | -0.664 | 0.00928 | 0.004 | -71.533
-5.5 | -0.623 | 0.00899 | 0.003 | -69.272
-5 | -0.577 | 0.00867 | 0.003 | -66.492
-4.5 | -0.526 | 0.00831 | 0.003 | -63.29
-4 | -0.473 | 0.00799 | 0.003 | -59.163
-3.5 | -0.417 | 0.00713 | 0.002 | -58.431
-3 | -0.359 | 0.00668 | 0.002 | -53.691
-2.5 | -0.3 | 0.00626 | 0.002 | -47.87
-2 | -0.24 | 0.00596 | 0.001 | -40.276
-1.5 | -0.18 | 0.00573 | 0.001 | -31.453
-1 | -0.12 | 0.00557 | 0.001 | -21.611
-0.5 | -0.06 | 0.00544 | 0 | -11.054
0 | 0 | 0.00545 | 0 | 0
0.5 | 0.06 | 0.00544 | 0 | 11.054
1 | 0.12 | 0.00557 | -0.001 | 21.611
1.5 | 0.18 | 0.00573 | -0.001 | 31.453
2 | 0.24 | 0.00596 | -0.001 | 40.276
2.5 | 0.3 | 0.00626 | -0.002 | 47.87
3 | 0.359 | 0.00668 | -0.002 | 53.691
3.5 | 0.417 | 0.00713 | -0.002 | 58.431
4 | 0.473 | 0.00799 | -0.003 | 59.163
4.5 | 0.526 | 0.00831 | -0.003 | 63.29
5 | 0.577 | 0.00867 | -0.003 | 66.492
5.5 | 0.623 | 0.00899 | -0.003 | 69.272
6 | 0.664 | 0.00928 | -0.004 | 71.533
6.5 | 0.698 | 0.00992 | -0.004 | 70.355
7 | 0.725 | 0.01041 | -0.004 | 69.594
7.5 | 0.739 | 0.01099 | -0.005 | 67.246
8 | 0.735 | 0.01185 | -0.005 | 62.023
8.5 | 0.593 | 0.04483 | -0.004 | 13.219
9 | 0.553 | 0.05482 | -0.003 | 10.089
9.5 | 0.512 | 0.06047 | -0.003 | 8.471
10 | 0.463 | 0.06529 | -0.003 | 7.085
10.5 | 0.405 | 0.07019 | -0.003 | 5.767
11 | 0.34 | 0.07521 | -0.003 | 4.518
11.5 | 0.268 | 0.07931 | -0.003 | 3.382
12 | 0.185 | 0.08357 | -0.004 | 2.211
12.5 | 0.07 | 0.0878 | -0.004 | 0.801

## 62. Re 3M Mach 0.25 (2)
BIGFOIL.COM POLAR EXPORT
HN-470s
HN-470s |  |  |  | Cl Max: | 1.0329 | at alpha= | 10 | deg
XFOIL ncrit=9 |  |  |  | L/D Max: | 84.6931 | at alpha= | 6 | deg
Re: | 3000000 |  |  | Cd Min: | 0.18303 | at alpha= | 15 | deg
Mach: | 0.25 |  |  | Cl=0 at alpha= | 0 | deg
|  |  |  | @ Cl=0.1, Cd= | 0.004289
|  |  |  | @ Cl=0.4, Cd= | 0.0058779
|  |  |  | @ Cl=0.6, Cd= | 0.0074317
alpha (deg) | Cl | Cd | Cm | Cl/Cd
-15 | -0.7174 | 0.18267 | 0.0448 | -3.9273
-14.5 | -0.7047 | 0.17397 | 0.0407 | -4.0507
-14 | -0.6932 | 0.165 | 0.0365 | -4.2012
-13.5 | -0.7092 | 0.14699 | 0.0294 | -4.8248
-13 | -0.7101 | 0.1355 | 0.0242 | -5.2406
-12.5 | -0.734 | 0.11855 | 0.0165 | -6.1915
-12 | -0.8861 | 0.07726 | -0.0065 | -11.4691
-10.5 | -1.0049 | 0.03552 | -0.0276 | -28.2911
-10 | -1.0272 | 0.02767 | -0.0221 | -37.1232
-9.5 | -1.0164 | 0.02176 | -0.0175 | -46.7096
-9 | -0.9802 | 0.0187 | -0.0145 | -52.4171
-8.5 | -0.9409 | 0.0158 | -0.0114 | -59.5506
-8 | -0.8969 | 0.01363 | -0.0087 | -65.8034
-7.5 | -0.8516 | 0.01181 | -0.0059 | -72.1084
-7 | -0.8049 | 0.0105 | -0.0032 | -76.6571
-6.5 | -0.757 | 0.00954 | -0.0006 | -79.3501
-6 | -0.7026 | 0.0083 | 0.0005 | -84.6506
-5.5 | -0.6335 | 0.00775 | -0.0016 | -81.7419
-5 | -0.5662 | 0.00712 | -0.0033 | -79.5225
-4.5 | -0.4982 | 0.00659 | -0.0053 | -75.5994
-4 | -0.4392 | 0.00615 | -0.0053 | -71.4146
-3.5 | -0.386 | 0.00577 | -0.004 | -66.8977
-3 | -0.3325 | 0.00538 | -0.003 | -61.803
-2.5 | -0.2776 | 0.00507 | -0.0023 | -54.7535
-2 | -0.2229 | 0.00473 | -0.0016 | -47.1247
-1.5 | -0.167 | 0.00452 | -0.0012 | -36.9469
-1 | -0.1115 | 0.00432 | -0.0008 | -25.8102
-0.5 | -0.0558 | 0.00417 | -0.0004 | -13.3813
0 | 0 | 0.00407 | 0 | 0
0.5 | 0.0558 | 0.00417 | 0.0004 | 13.3813
1 | 0.1115 | 0.00432 | 0.0008 | 25.8102
1.5 | 0.167 | 0.00452 | 0.0012 | 36.9469
2 | 0.2229 | 0.00473 | 0.0016 | 47.1247
2.5 | 0.2776 | 0.00508 | 0.0023 | 54.6457
3 | 0.3325 | 0.00538 | 0.003 | 61.803
3.5 | 0.3859 | 0.00578 | 0.0041 | 66.7647
4 | 0.4392 | 0.00615 | 0.0053 | 71.4146
4.5 | 0.4986 | 0.00659 | 0.0052 | 75.6601
5 | 0.5672 | 0.00713 | 0.0031 | 79.5512
5.5 | 0.6346 | 0.00775 | 0.0014 | 81.8839
6 | 0.7038 | 0.00831 | -0.0007 | 84.6931
6.5 | 0.7564 | 0.00953 | 0.0007 | 79.3704
7 | 0.8045 | 0.0105 | 0.0032 | 76.619
7.5 | 0.8515 | 0.01183 | 0.0059 | 71.978
8 | 0.8976 | 0.01355 | 0.0086 | 66.2435
8.5 | 0.9416 | 0.01578 | 0.0113 | 59.6705
9 | 0.9834 | 0.01829 | 0.0141 | 53.7671
9.5 | 1.0211 | 0.0212 | 0.017 | 48.1651
10 | 1.0329 | 0.02713 | 0.0215 | 38.0722
10.5 | 1.0065 | 0.03557 | 0.0273 | 28.2963
11 | 0.9413 | 0.04512 | 0.0296 | 20.8621
11.5 | 0.9186 | 0.06053 | 0.0153 | 15.1759
12 | 0.7938 | 0.09628 | -0.0056 | 8.2447
12.5 | 0.7598 | 0.11276 | -0.0141 | 6.7382
13 | 0.7093 | 0.13636 | -0.0248 | 5.2017
14 | 0.6947 | 0.16506 | -0.0367 | 4.2088
14.5 | 0.7055 | 0.17434 | -0.0409 | 4.0467
15 | 0.7183 | 0.18303 | -0.0451 | 3.9245

## 63. Re 3M Mach 0.50 (1)
BIGFOIL.COM POLAR EXPORT
HN-470s
HN-470s |  |  |  | Cl Max: | 1.056 | at alpha= | 20 | deg
JavaFoil+Calcfoil stall+Eppler ext transition |  |  |  | L/D Max: | 62.509 | at alpha= | 4.5 | deg
Re: | 3000000 |  |  | Cd Min: | 0.00573 | at alpha= | 0 | deg
Mach: | 0.5 |  |  | Cl=0 at alpha= | 0 | deg
|  |  |  | @ Cl=0.1, Cd= | 0.0058243
|  |  |  | @ Cl=0.4, Cd= | 0.047333
|  |  |  | @ Cl=0.6, Cd= | 0.089578
alpha (deg) | Cl | Cd | Cm | Cl/Cd
-20 | -1.056 | 0.16802 | 0.008 | -6.285
-19.5 | -1.031 | 0.16364 | 0.008 | -6.299
-19 | -1.005 | 0.15746 | 0.007 | -6.385
-18.5 | -0.981 | 0.15358 | 0.007 | -6.389
-18 | -0.953 | 0.14926 | 0.007 | -6.383
-17.5 | -0.927 | 0.1427 | 0.007 | -6.493
-17 | -0.901 | 0.13944 | 0.006 | -6.459
-16.5 | -0.875 | 0.13393 | 0.006 | -6.534
-16 | -0.85 | 0.13178 | 0.006 | -6.447
-15.5 | -0.822 | 0.12631 | 0.006 | -6.507
-15 | -0.796 | 0.12259 | 0.005 | -6.49
-14.5 | -0.77 | 0.11674 | 0.005 | -6.595
-14 | -0.745 | 0.11329 | 0.005 | -6.574
-13.5 | -0.717 | 0.10739 | 0.005 | -6.673
-13 | -0.691 | 0.10395 | 0.005 | -6.644
-12.5 | -0.665 | 0.10059 | 0.004 | -6.608
-12 | -0.639 | 0.09641 | 0.004 | -6.624
-11.5 | -0.611 | 0.09145 | 0.004 | -6.684
-11 | -0.585 | 0.08814 | 0.004 | -6.638
-10.5 | -0.559 | 0.08504 | 0.003 | -6.573
-10 | -0.532 | 0.07703 | 0.003 | -6.907
-9.5 | -0.506 | 0.06495 | 0.003 | -7.795
-9 | -0.481 | 0.05854 | 0.003 | -8.217
-8.5 | -0.453 | 0.05975 | 0.003 | -7.583
-8 | -0.426 | 0.05512 | 0.003 | -7.735
-7.5 | -0.404 | 0.04757 | 0.003 | -8.486
-7 | -0.374 | 0.04807 | 0.002 | -7.779
-6.5 | -0.347 | 0.04453 | 0.002 | -7.799
-6 | -0.399 | 0.01113 | 0.004 | -35.819
-5.5 | -0.615 | 0.01043 | 0.004 | -58.945
-5 | -0.61 | 0.00984 | 0.004 | -61.98
-4.5 | -0.573 | 0.00909 | 0.003 | -63.002
-4 | -0.521 | 0.00871 | 0.003 | -59.864
-3.5 | -0.463 | 0.00797 | 0.002 | -58.114
-3 | -0.4 | 0.00722 | 0.002 | -55.402
-2.5 | -0.335 | 0.00675 | 0.002 | -49.629
-2 | -0.268 | 0.00639 | 0.001 | -41.983
-1.5 | -0.202 | 0.0061 | 0.001 | -33.032
-1 | -0.134 | 0.00587 | 0.001 | -22.914
-0.5 | -0.067 | 0.00578 | 0 | -11.63
0 | 0 | 0.00573 | 0 | 0
0.5 | 0.067 | 0.00578 | 0 | 11.63
1 | 0.134 | 0.00587 | -0.001 | 22.914
1.5 | 0.202 | 0.0061 | -0.001 | 33.032
2 | 0.268 | 0.00639 | -0.001 | 41.983
2.5 | 0.335 | 0.00671 | -0.002 | 49.868
3 | 0.4 | 0.00722 | -0.002 | 55.402
3.5 | 0.463 | 0.00797 | -0.002 | 58.114
4 | 0.521 | 0.00878 | -0.003 | 59.387
4.5 | 0.573 | 0.00916 | -0.003 | 62.509
5 | 0.61 | 0.00984 | -0.004 | 61.98
5.5 | 0.615 | 0.01045 | -0.004 | 58.85
6 | 0.399 | 0.01109 | -0.004 | 35.971
6.5 | 0.347 | 0.04462 | -0.002 | 7.781
7 | 0.374 | 0.04826 | -0.002 | 7.745
7.5 | 0.404 | 0.04719 | -0.003 | 8.564
8 | 0.427 | 0.05497 | -0.003 | 7.759
8.5 | 0.453 | 0.05997 | -0.003 | 7.556
9 | 0.481 | 0.05851 | -0.003 | 8.22
9.5 | 0.506 | 0.06515 | -0.003 | 7.77
10 | 0.532 | 0.07664 | -0.003 | 6.943
10.5 | 0.559 | 0.08497 | -0.003 | 6.578
11 | 0.585 | 0.08787 | -0.004 | 6.658
11.5 | 0.611 | 0.09083 | -0.004 | 6.729
12 | 0.639 | 0.09698 | -0.004 | 6.585
12.5 | 0.665 | 0.10053 | -0.004 | 6.612
13 | 0.691 | 0.10389 | -0.005 | 6.648
13.5 | 0.717 | 0.10686 | -0.005 | 6.707
14 | 0.745 | 0.11414 | -0.005 | 6.525
14.5 | 0.77 | 0.11706 | -0.005 | 6.577
15 | 0.796 | 0.12074 | -0.005 | 6.59
15.5 | 0.822 | 0.12442 | -0.006 | 6.605
16 | 0.85 | 0.131 | -0.006 | 6.486
16.5 | 0.875 | 0.13596 | -0.006 | 6.436
17 | 0.901 | 0.1387 | -0.006 | 6.493
17.5 | 0.927 | 0.14405 | -0.007 | 6.432
18 | 0.953 | 0.14774 | -0.007 | 6.448
18.5 | 0.981 | 0.153 | -0.007 | 6.413
19 | 1.005 | 0.15771 | -0.007 | 6.375
19.5 | 1.031 | 0.16392 | -0.008 | 6.289
20 | 1.056 | 0.16864 | -0.008 | 6.263

## 64. Re 3M Mach 0.50 (2)
BIGFOIL.COM POLAR EXPORT
HN-470s
HN-470s |  |  |  | Cl Max: | 0.9693 | at alpha= | 20 | deg
XFOIL ncrit=9 |  |  |  | L/D Max: | 78.1568 | at alpha= | 4.5 | deg
Re: | 3000000 |  |  | Cd Min: | 0.28905 | at alpha= | 20 | deg
Mach: | 0.5 |  |  | Cl=0 at alpha= | 0 | deg
|  |  |  | @ Cl=0.1, Cd= | 0.0045557
|  |  |  | @ Cl=0.4, Cd= | 0.0059642
|  |  |  | @ Cl=0.6, Cd= | 0.007683
alpha (deg) | Cl | Cd | Cm | Cl/Cd
-20 | -0.9681 | 0.28818 | 0.1062 | -3.3594
-19.5 | -0.9467 | 0.27934 | 0.101 | -3.3891
-19 | -0.9252 | 0.27032 | 0.0958 | -3.4226
-18.5 | -0.9051 | 0.2608 | 0.0905 | -3.4705
-18 | -0.8838 | 0.25225 | 0.0854 | -3.5037
-17.5 | -0.8623 | 0.24415 | 0.0805 | -3.5318
-17 | -0.8398 | 0.23487 | 0.0755 | -3.5756
-16.5 | -0.8188 | 0.22579 | 0.0704 | -3.6264
-16 | -0.7983 | 0.21684 | 0.0655 | -3.6815
-15.5 | -0.7782 | 0.20786 | 0.0607 | -3.7439
-15 | -0.7589 | 0.19869 | 0.0559 | -3.8195
-14.5 | -0.7401 | 0.18953 | 0.0512 | -3.9049
-14 | -0.7223 | 0.18029 | 0.0465 | -4.0063
-13.5 | -0.708 | 0.17097 | 0.0417 | -4.1411
-13 | -0.6939 | 0.16106 | 0.0369 | -4.3083
-12.5 | -0.6819 | 0.1509 | 0.032 | -4.5189
-12 | -0.6724 | 0.14063 | 0.0272 | -4.7813
-11.5 | -0.666 | 0.12996 | 0.0222 | -5.1247
-11 | -0.6626 | 0.11937 | 0.0173 | -5.5508
-10.5 | -0.6617 | 0.10877 | 0.0124 | -6.0835
-10 | -0.6672 | 0.09786 | 0.0068 | -6.8179
-9.5 | -0.6772 | 0.08663 | 0.0009 | -7.8172
-9 | -0.6898 | 0.07538 | -0.0057 | -9.151
-8.5 | -0.7064 | 0.06327 | -0.0138 | -11.1648
-8 | -0.723 | 0.04784 | -0.0287 | -15.1129
-7.5 | -0.7587 | 0.03904 | -0.0312 | -19.4339
-7 | -0.7824 | 0.03085 | -0.0276 | -25.3614
-6.5 | -0.7874 | 0.02251 | -0.0221 | -34.98
-6 | -0.7748 | 0.01564 | -0.0144 | -49.5396
-5.5 | -0.7232 | 0.01047 | -0.0105 | -69.0735
-5 | -0.6465 | 0.0083 | -0.0101 | -77.8916
-4.5 | -0.5677 | 0.00727 | -0.0104 | -78.088
-4 | -0.5014 | 0.00669 | -0.0087 | -74.9477
-3.5 | -0.4395 | 0.00625 | -0.0065 | -70.32
-3 | -0.3771 | 0.00581 | -0.0049 | -64.9053
-2.5 | -0.3142 | 0.00545 | -0.0037 | -57.6514
-2 | -0.2518 | 0.00507 | -0.0026 | -49.6647
-1.5 | -0.1884 | 0.00483 | -0.0019 | -39.0062
-1 | -0.1255 | 0.0046 | -0.0012 | -27.2826
-0.5 | -0.0627 | 0.00444 | -0.0006 | -14.1216
0 | 0 | 0.00433 | 0 | 0
0.5 | 0.0627 | 0.00444 | 0.0006 | 14.1216
1.5 | 0.1884 | 0.00483 | 0.0019 | 39.0062
2 | 0.2518 | 0.00507 | 0.0026 | 49.6647
2.5 | 0.3142 | 0.00545 | 0.0037 | 57.6514
3 | 0.3773 | 0.0058 | 0.0049 | 65.0517
3.5 | 0.4395 | 0.00625 | 0.0065 | 70.32
4 | 0.5014 | 0.00669 | 0.0087 | 74.9477
4.5 | 0.5682 | 0.00727 | 0.0103 | 78.1568
5 | 0.6475 | 0.0083 | 0.0099 | 78.012
5.5 | 0.7244 | 0.01047 | 0.0103 | 69.1882
6 | 0.7751 | 0.01555 | 0.0144 | 49.8457
6.5 | 0.7878 | 0.02252 | 0.022 | 34.9822
7 | 0.7831 | 0.03089 | 0.0274 | 25.3512
7.5 | 0.7609 | 0.039 | 0.031 | 19.5103
8 | 0.7259 | 0.04767 | 0.0286 | 15.2276
8.5 | 0.7096 | 0.06302 | 0.0138 | 11.2599
9 | 0.6932 | 0.07517 | 0.0055 | 9.2218
9.5 | 0.674 | 0.08758 | -0.002 | 7.6958
10 | 0.6654 | 0.09856 | -0.0077 | 6.7512
10.5 | 0.662 | 0.10912 | -0.0128 | 6.0667
11 | 0.6634 | 0.11959 | -0.0177 | 5.5473
11.5 | 0.6675 | 0.13011 | -0.0225 | 5.1303
12 | 0.6737 | 0.14072 | -0.0275 | 4.7875
12.5 | 0.6833 | 0.15104 | -0.0323 | 4.524
13 | 0.6953 | 0.16115 | -0.0371 | 4.3146
13.5 | 0.7093 | 0.17106 | -0.042 | 4.1465
14 | 0.7236 | 0.18039 | -0.0467 | 4.0113
14.5 | 0.741 | 0.18981 | -0.0514 | 3.9039
15 | 0.7599 | 0.199 | -0.0562 | 3.8186
15.5 | 0.7793 | 0.20803 | -0.0609 | 3.7461
16 | 0.7993 | 0.21713 | -0.0658 | 3.6812
16.5 | 0.8198 | 0.22615 | -0.0707 | 3.625
17 | 0.8407 | 0.23519 | -0.0757 | 3.5746
17.5 | 0.8624 | 0.24439 | -0.0808 | 3.5288
18 | 0.8848 | 0.25311 | -0.0858 | 3.4957
18.5 | 0.9048 | 0.26163 | -0.0908 | 3.4583
19 | 0.9264 | 0.27101 | -0.0961 | 3.4183
19.5 | 0.9479 | 0.27995 | -0.1013 | 3.386
20 | 0.9693 | 0.28905 | -0.1065 | 3.3534

## 65. Re 4M Mach 0.00 (1)
BIGFOIL.COM POLAR EXPORT
HN-470s
HN-470s |  |  |  | Cl Max: | 0.78 | at alpha= | 8.5 | deg
JavaFoil+Calcfoil stall+Eppler ext transition |  |  |  | L/D Max: | 77.82 | at alpha= | 7 | deg
Re: | 4000000 |  |  | Cd Min: | 0.00553 | at alpha= | 0 | deg
Mach: | 0 |  |  | Cl=0 at alpha= | 0 | deg
|  |  |  | @ Cl=0.1, Cd= | 0.0055817
|  |  |  | @ Cl=0.4, Cd= | 0.0068636
|  |  |  | @ Cl=0.6, Cd= | 0.09327
alpha (deg) | Cl | Cd | Cm | Cl/Cd
-14 | -0.42 | 0.09859 | 0.004 | -4.26
-13.5 | -0.447 | 0.09327 | 0.004 | -4.79
-13 | -0.474 | 0.08737 | 0.004 | -5.428
-12.5 | -0.502 | 0.08221 | 0.004 | -6.104
-12 | -0.528 | 0.07749 | 0.004 | -6.82
-11.5 | -0.555 | 0.07213 | 0.004 | -7.689
-11 | -0.58 | 0.06657 | 0.004 | -8.707
-10.5 | -0.605 | 0.05937 | 0.004 | -10.184
-10 | -0.704 | 0.01967 | 0.006 | -35.793
-9.5 | -0.769 | 0.01139 | 0.006 | -67.55
-9 | -0.78 | 0.01177 | 0.005 | -66.278
-8.5 | -0.78 | 0.01102 | 0.005 | -70.758
-8 | -0.772 | 0.01049 | 0.005 | -73.532
-7.5 | -0.755 | 0.00999 | 0.005 | -75.603
-7 | -0.728 | 0.00936 | 0.004 | -77.82
-6.5 | -0.693 | 0.00905 | 0.004 | -76.608
-6 | -0.654 | 0.00869 | 0.004 | -75.16
-5.5 | -0.61 | 0.00842 | 0.003 | -72.431
-5 | -0.562 | 0.0082 | 0.003 | -68.517
-4.5 | -0.512 | 0.00798 | 0.003 | -64.135
-4 | -0.459 | 0.00752 | 0.002 | -60.949
-3.5 | -0.404 | 0.00689 | 0.002 | -58.613
-3 | -0.348 | 0.00652 | 0.002 | -53.291
-2.5 | -0.29 | 0.00616 | 0.002 | -47.169
-2 | -0.233 | 0.00596 | 0.001 | -39.059
-1.5 | -0.175 | 0.00575 | 0.001 | -30.388
-1 | -0.116 | 0.00559 | 0.001 | -20.821
-0.5 | -0.058 | 0.00556 | 0 | -10.481
0 | 0 | 0.00553 | 0 | 0
0.5 | 0.058 | 0.00556 | 0 | 10.481
1 | 0.116 | 0.00559 | -0.001 | 20.821
1.5 | 0.175 | 0.00575 | -0.001 | 30.388
2 | 0.233 | 0.00596 | -0.001 | 39.059
2.5 | 0.29 | 0.00616 | -0.002 | 47.169
3 | 0.348 | 0.00652 | -0.002 | 53.291
3.5 | 0.404 | 0.00689 | -0.002 | 58.613
4 | 0.459 | 0.00752 | -0.002 | 60.949
4.5 | 0.512 | 0.00798 | -0.003 | 64.135
5 | 0.562 | 0.0082 | -0.003 | 68.517
5.5 | 0.61 | 0.00842 | -0.003 | 72.431
6 | 0.654 | 0.00869 | -0.004 | 75.16
6.5 | 0.693 | 0.00905 | -0.004 | 76.608
7 | 0.728 | 0.00936 | -0.004 | 77.82
7.5 | 0.755 | 0.00999 | -0.005 | 75.603
8 | 0.772 | 0.01049 | -0.005 | 73.534
8.5 | 0.78 | 0.01102 | -0.005 | 70.762
9 | 0.78 | 0.01177 | -0.005 | 66.285
9.5 | 0.769 | 0.01139 | -0.006 | 67.55
10 | 0.704 | 0.01967 | -0.006 | 35.793
10.5 | 0.605 | 0.05937 | -0.004 | 10.184
11 | 0.58 | 0.06657 | -0.004 | 8.707
11.5 | 0.555 | 0.07213 | -0.004 | 7.689
12 | 0.528 | 0.07749 | -0.004 | 6.82
12.5 | 0.502 | 0.08221 | -0.004 | 6.104
13 | 0.474 | 0.08737 | -0.004 | 5.428
13.5 | 0.447 | 0.09327 | -0.004 | 4.79

## 66. Re 4M Mach 0.00 (2)
BIGFOIL.COM POLAR EXPORT
HN-470s
HN-470s |  |  |  | Cl Max: | 1.41 | at alpha= | 14.5 | deg
XFOIL ncrit=9 |  |  |  | L/D Max: | 92.8622 | at alpha= | 7 | deg
Re: | 4000000 |  |  | Cd Min: | 0.24791 | at alpha= | -19.5 | deg
Mach: | 0 |  |  | Cl=0 at alpha= | 0 | deg
|  |  |  | @ Cl=0.1, Cd= | 0.0043173
|  |  |  | @ Cl=0.4, Cd= | 0.0056518
|  |  |  | @ Cl=0.6, Cd= | 0.00696
alpha (deg) | Cl | Cd | Cm | Cl/Cd
-19.5 | -0.8409 | 0.24791 | 0.0784 | -3.392
-19 | -0.8249 | 0.2404 | 0.0742 | -3.4314
-18.5 | -0.8095 | 0.23198 | 0.07 | -3.4895
-18 | -0.7942 | 0.22432 | 0.0658 | -3.5405
-16.5 | -1.2576 | 0.06649 | -0.015 | -18.9141
-16 | -1.3322 | 0.04461 | -0.0309 | -29.8633
-15.5 | -1.3882 | 0.03346 | -0.0339 | -41.4883
-15 | -1.3825 | 0.0306 | -0.0314 | -45.1797
-14.5 | -1.4027 | 0.02704 | -0.0238 | -51.875
-14 | -1.3864 | 0.02472 | -0.0197 | -56.0841
-13.5 | -1.3591 | 0.02267 | -0.0169 | -59.9515
-13 | -1.3201 | 0.02155 | -0.0152 | -61.2575
-12.5 | -1.2804 | 0.02029 | -0.0136 | -63.105
-12 | -1.2394 | 0.01902 | -0.0121 | -65.163
-11.5 | -1.1919 | 0.01848 | -0.0113 | -64.4968
-11 | -1.1482 | 0.0173 | -0.01 | -66.3699
-10.5 | -1.1151 | 0.01433 | -0.0073 | -77.8158
-10 | -1.0694 | 0.01312 | -0.006 | -81.5091
-9.5 | -1.0224 | 0.01207 | -0.0048 | -84.7059
-9 | -0.9741 | 0.01122 | -0.0037 | -86.8182
-8.5 | -0.926 | 0.01038 | -0.0025 | -89.21
-8 | -0.8779 | 0.00965 | -0.0012 | -90.9741
-7.5 | -0.8302 | 0.00898 | 0.0003 | -92.4499
-7 | -0.7826 | 0.00842 | 0.0019 | -92.9454
-6 | -0.6636 | 0.00735 | -0.0002 | -90.2857
-5.5 | -0.5989 | 0.00695 | -0.0024 | -86.1727
-4.5 | -0.4797 | 0.00611 | -0.0043 | -78.5106
-4 | -0.4288 | 0.0058 | -0.0031 | -73.931
-3.5 | -0.3765 | 0.00552 | -0.0024 | -68.2065
-3 | -0.3236 | 0.00519 | -0.0018 | -62.3507
-2.5 | -0.27 | 0.00496 | -0.0014 | -54.4355
-2 | -0.2164 | 0.00467 | -0.001 | -46.3383
-1.5 | -0.1623 | 0.00447 | -0.0008 | -36.3087
-1 | -0.1082 | 0.00434 | -0.0005 | -24.9309
-0.5 | -0.054 | 0.00419 | -0.0003 | -12.8878
0 | 0 | 0.00415 | 0 | 0
0.5 | 0.054 | 0.00419 | 0.0003 | 12.8878
1 | 0.1082 | 0.00434 | 0.0005 | 24.9309
1.5 | 0.1623 | 0.00447 | 0.0008 | 36.3087
2 | 0.2164 | 0.00467 | 0.001 | 46.3383
2.5 | 0.27 | 0.00496 | 0.0014 | 54.4355
3 | 0.3236 | 0.00518 | 0.0018 | 62.471
3.5 | 0.3764 | 0.00553 | 0.0024 | 68.0651
4 | 0.4287 | 0.0058 | 0.0031 | 73.9138
4.5 | 0.4797 | 0.00611 | 0.0042 | 78.5106
5.5 | 0.6 | 0.00696 | 0.0021 | 86.2069
6 | 0.6648 | 0.00735 | 0 | 90.449
6.5 | 0.7284 | 0.00801 | -0.002 | 90.9363
7 | 0.7819 | 0.00842 | -0.0017 | 92.8622
7.5 | 0.8297 | 0.00898 | -0.0002 | 92.3942
8 | 0.8778 | 0.00964 | 0.0012 | 91.0581
8.5 | 0.9261 | 0.01038 | 0.0025 | 89.2197
9 | 0.9748 | 0.01116 | 0.0036 | 87.3477
9.5 | 1.0232 | 0.01202 | 0.0046 | 85.1248
10 | 1.0707 | 0.013 | 0.0057 | 82.3615
10.5 | 1.1158 | 0.01432 | 0.0071 | 77.919
11 | 1.1474 | 0.01756 | 0.0101 | 65.3417
11.5 | 1.1942 | 0.0183 | 0.011 | 65.2568
12 | 1.2364 | 0.01957 | 0.0124 | 63.1783
12.5 | 1.2832 | 0.02011 | 0.0132 | 63.8091
13 | 1.3195 | 0.02178 | 0.0152 | 60.5831
13.5 | 1.3575 | 0.02301 | 0.0169 | 58.9961
14 | 1.3876 | 0.02479 | 0.0195 | 55.9742
14.5 | 1.41 | 0.0268 | 0.0228 | 52.6119
15 | 1.4035 | 0.02947 | 0.0296 | 47.6247
15.5 | 1.3864 | 0.03386 | 0.0336 | 40.9451
16 | 1.355 | 0.04196 | 0.0321 | 32.2927
16.5 | 1.2883 | 0.06098 | 0.0185 | 21.1266

## 67. Re 4M Mach 0.10 (1)
BIGFOIL.COM POLAR EXPORT
HN-470s
HN-470s |  |  |  | Cl Max: | 0.774 | at alpha= | 8.5 | deg
JavaFoil+Calcfoil stall+Eppler ext transition |  |  |  | L/D Max: | 77.503 | at alpha= | 7 | deg
Re: | 4000000 |  |  | Cd Min: | 0.00554 | at alpha= | 0 | deg
Mach: | 0.1 |  |  | Cl=0 at alpha= | 0 | deg
|  |  |  | @ Cl=0.1, Cd= | 0.0055983
|  |  |  | @ Cl=0.4, Cd= | 0.00688
|  |  |  | @ Cl=0.6, Cd= | 0.09394
alpha (deg) | Cl | Cd | Cm | Cl/Cd
-13.5 | -0.405 | 0.09394 | 0.004 | -4.316
-13 | -0.436 | 0.08863 | 0.004 | -4.915
-12.5 | -0.466 | 0.08325 | 0.004 | -5.602
-12 | -0.497 | 0.07868 | 0.004 | -6.313
-11.5 | -0.527 | 0.07311 | 0.004 | -7.205
-11 | -0.555 | 0.06832 | 0.004 | -8.119
-10.5 | -0.582 | 0.06198 | 0.004 | -9.392
-10 | -0.622 | 0.04637 | 0.004 | -13.422
-9.5 | -0.753 | 0.01167 | 0.006 | -64.512
-9 | -0.77 | 0.01062 | 0.005 | -72.466
-8.5 | -0.774 | 0.01119 | 0.005 | -69.131
-8 | -0.768 | 0.0106 | 0.005 | -72.505
-7.5 | -0.754 | 0.01003 | 0.005 | -75.161
-7 | -0.728 | 0.0094 | 0.004 | -77.503
-6.5 | -0.694 | 0.00909 | 0.004 | -76.393
-6 | -0.655 | 0.00874 | 0.004 | -74.973
-5.5 | -0.612 | 0.00845 | 0.003 | -72.412
-5 | -0.564 | 0.00824 | 0.003 | -68.503
-4.5 | -0.514 | 0.00801 | 0.003 | -64.186
-4 | -0.461 | 0.00755 | 0.002 | -61.04
-3.5 | -0.406 | 0.00692 | 0.002 | -58.657
-3 | -0.349 | 0.00654 | 0.002 | -53.429
-2.5 | -0.292 | 0.00618 | 0.002 | -47.269
-2 | -0.234 | 0.00597 | 0.001 | -39.176
-1.5 | -0.175 | 0.00575 | 0.001 | -30.505
-1 | -0.117 | 0.00561 | 0.001 | -20.881
-0.5 | -0.059 | 0.00557 | 0 | -10.517
0 | 0 | 0.00554 | 0 | 0
0.5 | 0.059 | 0.00557 | 0 | 10.517
1 | 0.117 | 0.00561 | -0.001 | 20.881
1.5 | 0.175 | 0.00575 | -0.001 | 30.505
2 | 0.234 | 0.00597 | -0.001 | 39.176
2.5 | 0.292 | 0.00618 | -0.002 | 47.269
3 | 0.349 | 0.00654 | -0.002 | 53.429
3.5 | 0.406 | 0.00692 | -0.002 | 58.657
4 | 0.461 | 0.00755 | -0.002 | 61.04
4.5 | 0.514 | 0.00801 | -0.003 | 64.186
5 | 0.564 | 0.00824 | -0.003 | 68.503
5.5 | 0.612 | 0.00845 | -0.003 | 72.412
6 | 0.655 | 0.00874 | -0.004 | 74.973
6.5 | 0.694 | 0.00909 | -0.004 | 76.393
7 | 0.728 | 0.0094 | -0.004 | 77.503
7.5 | 0.754 | 0.01003 | -0.005 | 75.162
8 | 0.768 | 0.0106 | -0.005 | 72.508
8.5 | 0.774 | 0.01119 | -0.005 | 69.136
9 | 0.77 | 0.01062 | -0.005 | 72.466
9.5 | 0.753 | 0.01167 | -0.006 | 64.512
10 | 0.622 | 0.04637 | -0.004 | 13.422
10.5 | 0.582 | 0.06198 | -0.004 | 9.392
11 | 0.555 | 0.06832 | -0.004 | 8.119
11.5 | 0.527 | 0.07311 | -0.004 | 7.205
12 | 0.497 | 0.07868 | -0.004 | 6.313
12.5 | 0.466 | 0.08325 | -0.004 | 5.602
13 | 0.436 | 0.08863 | -0.004 | 4.915
13.5 | 0.405 | 0.09394 | -0.004 | 4.316

## 68. Re 4M Mach 0.10 (2)
BIGFOIL.COM POLAR EXPORT
HN-470s
HN-470s |  |  |  | Cl Max: | 1.33 | at alpha= | 13.5 | deg
XFOIL ncrit=9 |  |  |  | L/D Max: | 92.4559 | at alpha= | 7 | deg
Re: | 4000000 |  |  | Cd Min: | 0.07419 | at alpha= | 15.5 | deg
Mach: | 0.1 |  |  | Cl=0 at alpha= | -99 | deg
|  |  |  | @ Cl=0.1, Cd= | 0.0043258
|  |  |  | @ Cl=0.4, Cd= | 0.0056602
|  |  |  | @ Cl=0.6, Cd= | 0.0069831
alpha (deg) | Cl | Cd | Cm | Cl/Cd
0 | 0 | 0.00415 | 0 | 0
0.5 | 0.0543 | 0.0042 | 0.0003 | 12.9286
1 | 0.1088 | 0.00435 | 0.0005 | 25.0115
1.5 | 0.1632 | 0.00448 | 0.0008 | 36.4286
2 | 0.2176 | 0.00468 | 0.0011 | 46.4957
2.5 | 0.2714 | 0.00498 | 0.0014 | 54.498
3 | 0.3255 | 0.0052 | 0.0019 | 62.5962
3.5 | 0.3785 | 0.00555 | 0.0025 | 68.1982
4 | 0.4312 | 0.00582 | 0.0032 | 74.0893
4.5 | 0.4826 | 0.00613 | 0.0044 | 78.7276
5.5 | 0.6037 | 0.00701 | 0.0024 | 86.1198
6.5 | 0.7332 | 0.00806 | -0.0017 | 90.9677
7 | 0.7868 | 0.00851 | -0.0013 | 92.4559
7.5 | 0.8349 | 0.00913 | 0.0004 | 91.4458
8 | 0.8831 | 0.00985 | 0.0019 | 89.6548
8.5 | 0.9316 | 0.01067 | 0.0034 | 87.3102
9 | 0.9805 | 0.01152 | 0.0046 | 85.1128
9.5 | 1.0291 | 0.01246 | 0.0058 | 82.5923
10 | 1.0763 | 0.01362 | 0.0072 | 79.0235
10.5 | 1.1176 | 0.01561 | 0.0092 | 71.5951
11 | 1.155 | 0.01799 | 0.0115 | 64.2023
11.5 | 1.2012 | 0.01891 | 0.0127 | 63.5219
12 | 1.2412 | 0.02052 | 0.0146 | 60.4873
12.5 | 1.2838 | 0.02162 | 0.0161 | 59.3802
13 | 1.3107 | 0.02421 | 0.0191 | 54.1388
13.5 | 1.33 | 0.027 | 0.0228 | 49.2593
14 | 1.3212 | 0.03028 | 0.0298 | 43.6328
14.5 | 1.2919 | 0.03567 | 0.0342 | 36.2181
15 | 1.2498 | 0.04618 | 0.0296 | 27.0637
15.5 | 1.1576 | 0.07419 | 0.0087 | 15.6032

## 69. Re 4M Mach 0.25 (1)
BIGFOIL.COM POLAR EXPORT
HN-470s
HN-470s |  |  |  | Cl Max: | 0.739 | at alpha= | 7.5 | deg
JavaFoil+Calcfoil stall+Eppler ext transition |  |  |  | L/D Max: | 74.659 | at alpha= | 6.5 | deg
Re: | 4000000 |  |  | Cd Min: | 0.00562 | at alpha= | -0.5 | deg
Mach: | 0.25 |  |  | Cl=0 at alpha= | 0 | deg
|  |  |  | @ Cl=0.1, Cd= | 0.08557
|  |  |  | @ Cl=0.4, Cd= | 0.08557
|  |  |  | @ Cl=0.6, Cd= | 0.08557
alpha (deg) | Cl | Cd | Cm | Cl/Cd
-12.5 | -0.07 | 0.08557 | 0.004 | -0.824
-12 | -0.185 | 0.08143 | 0.004 | -2.274
-11.5 | -0.269 | 0.07707 | 0.004 | -3.487
-11 | -0.34 | 0.07341 | 0.003 | -4.635
-10.5 | -0.406 | 0.06835 | 0.003 | -5.934
-10 | -0.464 | 0.06351 | 0.003 | -7.302
-9.5 | -0.515 | 0.05799 | 0.003 | -8.878
-9 | -0.583 | 0.03781 | 0.004 | -15.409
-8.5 | -0.715 | 0.01016 | 0.005 | -70.337
-8 | -0.735 | 0.01122 | 0.005 | -65.52
-7.5 | -0.739 | 0.01053 | 0.005 | -70.173
-7 | -0.725 | 0.01001 | 0.004 | -72.399
-6.5 | -0.698 | 0.00935 | 0.004 | -74.659
-6 | -0.664 | 0.00897 | 0.004 | -73.952
-5.5 | -0.623 | 0.00871 | 0.003 | -71.495
-5 | -0.577 | 0.00842 | 0.003 | -68.492
-4.5 | -0.526 | 0.00809 | 0.003 | -65.037
-4 | -0.473 | 0.00776 | 0.003 | -60.905
-3.5 | -0.417 | 0.00707 | 0.002 | -58.896
-3 | -0.359 | 0.00663 | 0.002 | -54.11
-2.5 | -0.3 | 0.00628 | 0.002 | -47.774
-2 | -0.24 | 0.00604 | 0.001 | -39.794
-1.5 | -0.18 | 0.00582 | 0.001 | -30.99
-1 | -0.12 | 0.00568 | 0.001 | -21.183
-0.5 | -0.06 | 0.00562 | 0 | -10.702
0 | 0 | 0.00564 | 0 | 0
0.5 | 0.06 | 0.00562 | 0 | 10.702
1 | 0.12 | 0.00568 | -0.001 | 21.183
1.5 | 0.18 | 0.00582 | -0.001 | 30.99
2 | 0.24 | 0.00604 | -0.001 | 39.794
2.5 | 0.3 | 0.00628 | -0.002 | 47.774
3 | 0.359 | 0.00663 | -0.002 | 54.11
3.5 | 0.417 | 0.00707 | -0.002 | 58.896
4 | 0.473 | 0.00776 | -0.003 | 60.905
4.5 | 0.526 | 0.00809 | -0.003 | 65.037
5 | 0.577 | 0.00842 | -0.003 | 68.492
5.5 | 0.623 | 0.00871 | -0.003 | 71.495
6 | 0.664 | 0.00897 | -0.004 | 73.952
6.5 | 0.698 | 0.00935 | -0.004 | 74.659
7 | 0.725 | 0.01001 | -0.004 | 72.399
7.5 | 0.739 | 0.01053 | -0.005 | 70.175
8 | 0.735 | 0.01122 | -0.005 | 65.525
8.5 | 0.715 | 0.01016 | -0.005 | 70.337
9 | 0.583 | 0.03781 | -0.004 | 15.409
9.5 | 0.515 | 0.05799 | -0.003 | 8.878
10 | 0.464 | 0.06344 | -0.003 | 7.313
10.5 | 0.406 | 0.06835 | -0.003 | 5.934
11 | 0.34 | 0.07341 | -0.003 | 4.635
11.5 | 0.269 | 0.07733 | -0.004 | 3.475
12 | 0.185 | 0.08157 | -0.004 | 2.27
12.5 | 0.07 | 0.08557 | -0.004 | 0.824

## 70. Re 4M Mach 0.25 (2)
BIGFOIL.COM POLAR EXPORT
HN-470s
HN-470s |  |  |  | Cl Max: | 1.0507 | at alpha= | 10 | deg
XFOIL ncrit=9 |  |  |  | L/D Max: | 87.3147 | at alpha= | 7 | deg
Re: | 4000000 |  |  | Cd Min: | 0.12455 | at alpha= | 13.5 | deg
Mach: | 0.25 |  |  | Cl=0 at alpha= | -99 | deg
|  |  |  | @ Cl=0.1, Cd= | 0.0043679
|  |  |  | @ Cl=0.4, Cd= | 0.0056936
|  |  |  | @ Cl=0.6, Cd= | 0.0069872
alpha (deg) | Cl | Cd | Cm | Cl/Cd
0 | 0 | 0.0042 | 0 | 0
0.5 | 0.0559 | 0.00425 | 0.0003 | 13.1529
1 | 0.112 | 0.0044 | 0.0006 | 25.4545
1.5 | 0.168 | 0.00454 | 0.0009 | 37.0044
2 | 0.2242 | 0.00476 | 0.0012 | 47.1008
2.5 | 0.2798 | 0.00505 | 0.0017 | 55.4059
3 | 0.3356 | 0.00529 | 0.0022 | 63.4405
3.5 | 0.3906 | 0.00564 | 0.0029 | 69.2553
4 | 0.445 | 0.00595 | 0.0039 | 74.7899
4.5 | 0.4986 | 0.00627 | 0.0051 | 79.5215
5 | 0.5573 | 0.00667 | 0.0053 | 83.5532
5.5 | 0.6246 | 0.00717 | 0.0036 | 87.113
7 | 0.8129 | 0.00931 | 0.0017 | 87.3147
7.5 | 0.861 | 0.01038 | 0.0043 | 82.948
8 | 0.9089 | 0.0117 | 0.0069 | 77.6838
8.5 | 0.9569 | 0.0132 | 0.0093 | 72.4924
9 | 1.0052 | 0.01475 | 0.0115 | 68.1492
9.5 | 1.0278 | 0.02014 | 0.0163 | 51.0328
10 | 1.0507 | 0.02476 | 0.0203 | 42.4354
10.5 | 1.0298 | 0.0333 | 0.0261 | 30.9249
11 | 0.9987 | 0.039 | 0.0323 | 25.6077
11.5 | 0.9601 | 0.0489 | 0.0272 | 19.6339
13 | 0.8383 | 0.10421 | -0.0089 | 8.0443
13.5 | 0.788 | 0.12455 | -0.0196 | 6.3268

## 71. Re 4M Mach 0.50 (1)
BIGFOIL.COM POLAR EXPORT
HN-470s
HN-470s |  |  |  | Cl Max: | 1.057 | at alpha= | 20 | deg
JavaFoil+Calcfoil stall+Eppler ext transition |  |  |  | L/D Max: | 65.936 | at alpha= | 5 | deg
Re: | 4000000 |  |  | Cd Min: | 0.00589 | at alpha= | -0.5 | deg
Mach: | 0.5 |  |  | Cl=0 at alpha= | 0 | deg
|  |  |  | @ Cl=0.1, Cd= | 0.0059393
|  |  |  | @ Cl=0.4, Cd= | 0.039077
|  |  |  | @ Cl=0.6, Cd= | 0.079012
alpha (deg) | Cl | Cd | Cm | Cl/Cd
-20 | -1.057 | 0.16352 | 0.008 | -6.463
-19.5 | -1.031 | 0.15708 | 0.008 | -6.564
-19 | -1.006 | 0.15089 | 0.007 | -6.665
-18.5 | -0.982 | 0.14694 | 0.007 | -6.684
-18 | -0.954 | 0.14314 | 0.007 | -6.663
-17.5 | -0.927 | 0.13757 | 0.007 | -6.739
-17 | -0.901 | 0.13387 | 0.006 | -6.731
-16.5 | -0.875 | 0.1293 | 0.006 | -6.77
-16 | -0.851 | 0.12544 | 0.006 | -6.781
-15.5 | -0.822 | 0.12122 | 0.006 | -6.783
-15 | -0.796 | 0.11582 | 0.005 | -6.874
-14.5 | -0.77 | 0.11245 | 0.005 | -6.85
-14 | -0.745 | 0.10876 | 0.005 | -6.85
-13.5 | -0.717 | 0.10324 | 0.005 | -6.949
-13 | -0.691 | 0.0991 | 0.005 | -6.972
-12.5 | -0.665 | 0.09576 | 0.004 | -6.944
-12 | -0.639 | 0.09188 | 0.004 | -6.952
-11.5 | -0.612 | 0.08353 | 0.004 | -7.33
-11 | -0.587 | 0.07477 | 0.004 | -7.845
-10.5 | -0.562 | 0.06759 | 0.004 | -8.31
-10 | -0.532 | 0.07421 | 0.003 | -7.173
-9.5 | -0.507 | 0.0633 | 0.003 | -8.015
-9 | -0.486 | 0.05448 | 0.004 | -8.926
-8.5 | -0.454 | 0.05827 | 0.003 | -7.783
-8 | -0.427 | 0.05375 | 0.003 | -7.945
-7.5 | -0.48 | 0.01356 | 0.005 | -35.357
-7 | -0.375 | 0.04664 | 0.003 | -8.044
-6.5 | -0.35 | 0.04216 | 0.003 | -8.308
-6 | -0.399 | 0.01063 | 0.004 | -37.519
-5.5 | -0.615 | 0.01006 | 0.004 | -61.151
-5 | -0.61 | 0.00925 | 0.004 | -65.936
-4.5 | -0.573 | 0.00882 | 0.003 | -64.929
-4 | -0.521 | 0.00847 | 0.003 | -61.598
-3.5 | -0.463 | 0.00772 | 0.002 | -59.939
-3 | -0.4 | 0.00718 | 0.002 | -55.709
-2.5 | -0.335 | 0.0068 | 0.002 | -49.247
-2 | -0.268 | 0.00637 | 0.001 | -42.141
-1.5 | -0.202 | 0.00613 | 0.001 | -32.885
-1 | -0.134 | 0.00599 | 0.001 | -22.431
-0.5 | -0.067 | 0.00589 | 0 | -11.415
0 | 0 | 0.00591 | 0 | 0
0.5 | 0.067 | 0.00589 | 0 | 11.415
1 | 0.134 | 0.00599 | -0.001 | 22.431
1.5 | 0.202 | 0.00613 | -0.001 | 32.885
2 | 0.268 | 0.00637 | -0.001 | 42.141
2.5 | 0.335 | 0.00677 | -0.002 | 49.468
3 | 0.4 | 0.00718 | -0.002 | 55.709
3.5 | 0.463 | 0.00772 | -0.002 | 59.939
4 | 0.521 | 0.00851 | -0.003 | 61.285
4.5 | 0.573 | 0.0089 | -0.003 | 64.379
5 | 0.61 | 0.00925 | -0.004 | 65.936
5.5 | 0.615 | 0.01 | -0.004 | 61.515
6 | 0.399 | 0.01064 | -0.004 | 37.478
6.5 | 0.349 | 0.04274 | -0.002 | 8.175
7 | 0.375 | 0.04688 | -0.002 | 7.998
7.5 | 0.484 | 0.01286 | -0.005 | 37.662
8 | 0.427 | 0.0535 | -0.003 | 7.984
8.5 | 0.454 | 0.05824 | -0.003 | 7.788
9 | 0.486 | 0.05455 | -0.004 | 8.912
9.5 | 0.507 | 0.06359 | -0.003 | 7.979
10 | 0.532 | 0.07547 | -0.003 | 7.053
10.5 | 0.562 | 0.06719 | -0.004 | 8.361
11 | 0.587 | 0.07416 | -0.004 | 7.909
11.5 | 0.612 | 0.08349 | -0.004 | 7.334
12 | 0.639 | 0.09227 | -0.004 | 6.922
12.5 | 0.665 | 0.09571 | -0.004 | 6.948
13 | 0.691 | 0.09905 | -0.005 | 6.976
13.5 | 0.717 | 0.10335 | -0.005 | 6.942
14 | 0.745 | 0.10962 | -0.005 | 6.796
14.5 | 0.77 | 0.11311 | -0.005 | 6.81
15 | 0.796 | 0.1167 | -0.005 | 6.822
15.5 | 0.822 | 0.12192 | -0.006 | 6.744
16 | 0.851 | 0.12637 | -0.006 | 6.731
16.5 | 0.875 | 0.13088 | -0.006 | 6.688
17 | 0.901 | 0.13538 | -0.006 | 6.656
17.5 | 0.927 | 0.13866 | -0.007 | 6.686
18 | 0.954 | 0.14406 | -0.007 | 6.621
18.5 | 0.982 | 0.14822 | -0.007 | 6.626
19 | 1.006 | 0.15115 | -0.007 | 6.654
19.5 | 1.031 | 0.15736 | -0.008 | 6.553
20 | 1.057 | 0.16186 | -0.008 | 6.529

## 72. Re 4M Mach 0.50 (2)
BIGFOIL.COM POLAR EXPORT
HN-470s
HN-470s |  |  |  | Cl Max: | 0.9688 | at alpha= | 20 | deg
XFOIL ncrit=9 |  |  |  | L/D Max: | 84.3593 | at alpha= | 5 | deg
Re: | 4000000 |  |  | Cd Min: | 0.28948 | at alpha= | 20 | deg
Mach: | 0.5 |  |  | Cl=0 at alpha= | 0 | deg
|  |  |  | @ Cl=0.1, Cd= | 0.004552
|  |  |  | @ Cl=0.4, Cd= | 0.0057893
|  |  |  | @ Cl=0.6, Cd= | 0.0071794
alpha (deg) | Cl | Cd | Cm | Cl/Cd
-20 | -0.9676 | 0.28862 | 0.1061 | -3.3525
-19.5 | -0.9461 | 0.27976 | 0.1008 | -3.3818
-19 | -0.9246 | 0.27074 | 0.0956 | -3.4151
-18.5 | -0.9032 | 0.26127 | 0.0904 | -3.457
-18 | -0.8819 | 0.25216 | 0.0853 | -3.4974
-17.5 | -0.8621 | 0.24235 | 0.08 | -3.5573
-17 | -0.8408 | 0.23431 | 0.0751 | -3.5884
-16.5 | -0.8196 | 0.22589 | 0.0702 | -3.6283
-16 | -0.7989 | 0.21716 | 0.0654 | -3.6789
-15.5 | -0.7776 | 0.20796 | 0.0605 | -3.7392
-15 | -0.758 | 0.19878 | 0.0557 | -3.8133
-14.5 | -0.7391 | 0.18961 | 0.0509 | -3.898
-14 | -0.7212 | 0.18036 | 0.0462 | -3.9987
-13.5 | -0.7108 | 0.16897 | 0.0408 | -4.2067
-13 | -0.6982 | 0.15857 | 0.0358 | -4.4031
-12.5 | -0.6868 | 0.1485 | 0.0309 | -4.6249
-12 | -0.6775 | 0.13842 | 0.0261 | -4.8945
-11.5 | -0.6685 | 0.12891 | 0.0215 | -5.1858
-11 | -0.666 | 0.11822 | 0.0164 | -5.6336
-10.5 | -0.6646 | 0.10808 | 0.0118 | -6.1491
-10 | -0.6676 | 0.0977 | 0.0068 | -6.8332
-9.5 | -0.6791 | 0.08635 | 0.0009 | -7.8645
-9 | -0.693 | 0.07495 | -0.0056 | -9.2462
-8.5 | -0.7105 | 0.06259 | -0.0141 | -11.3517
-8 | -0.7291 | 0.04673 | -0.0298 | -15.6024
-7.5 | -0.7664 | 0.03832 | -0.031 | -20
-7 | -0.7903 | 0.0297 | -0.0273 | -26.6094
-6.5 | -0.8014 | 0.0206 | -0.0211 | -38.9029
-6 | -0.7828 | 0.01397 | -0.0138 | -56.0344
-5.5 | -0.7155 | 0.00921 | -0.0124 | -77.6873
-5 | -0.6381 | 0.00757 | -0.0119 | -84.2933
-4.5 | -0.5713 | 0.00689 | -0.0096 | -82.9173
-4 | -0.5081 | 0.00646 | -0.0072 | -78.6533
-3.5 | -0.4445 | 0.00604 | -0.0054 | -73.5927
-3 | -0.3806 | 0.00568 | -0.0041 | -67.007
-2.5 | -0.3168 | 0.00535 | -0.003 | -59.215
-2 | -0.2533 | 0.00504 | -0.0022 | -50.2579
-1.5 | -0.1896 | 0.00478 | -0.0016 | -39.6653
-1 | -0.1262 | 0.00462 | -0.001 | -27.316
-0.5 | -0.063 | 0.00447 | -0.0005 | -14.094
0.5 | 0.063 | 0.00447 | 0.0005 | 14.094
1 | 0.1262 | 0.00461 | 0.001 | 27.3753
1.5 | 0.1896 | 0.00478 | 0.0016 | 39.6653
2 | 0.2533 | 0.00504 | 0.0022 | 50.2579
2.5 | 0.3168 | 0.00535 | 0.003 | 59.215
3 | 0.3806 | 0.00568 | 0.0041 | 67.007
3.5 | 0.4445 | 0.00604 | 0.0054 | 73.5927
4 | 0.5081 | 0.00646 | 0.0072 | 78.6533
4.5 | 0.5714 | 0.00689 | 0.0096 | 82.9318
5 | 0.6386 | 0.00757 | 0.0118 | 84.3593
5.5 | 0.7168 | 0.00922 | 0.0121 | 77.744
6 | 0.7843 | 0.01393 | 0.0135 | 56.3029
6.5 | 0.8016 | 0.02062 | 0.021 | 38.8749
7 | 0.7908 | 0.02976 | 0.0271 | 26.5726
7.5 | 0.7685 | 0.03828 | 0.0307 | 20.0758
8 | 0.7308 | 0.04673 | 0.0296 | 15.6388
8.5 | 0.7137 | 0.06235 | 0.0141 | 11.4467
9 | 0.6967 | 0.0747 | 0.0056 | 9.3266
9.5 | 0.6826 | 0.08613 | -0.001 | 7.9252
10 | 0.6735 | 0.09701 | -0.0066 | 6.9426
10.5 | 0.6658 | 0.10827 | -0.0121 | 6.1494
11 | 0.6663 | 0.11864 | -0.0169 | 5.6161
11.5 | 0.6714 | 0.12863 | -0.0216 | 5.2196
12 | 0.6769 | 0.1392 | -0.0266 | 4.8628
12.5 | 0.6887 | 0.14845 | -0.0312 | 4.6393
13 | 0.6993 | 0.15876 | -0.0361 | 4.4048
13.5 | 0.7107 | 0.1698 | -0.0413 | 4.1855
14 | 0.7225 | 0.18045 | -0.0464 | 4.0039
14.5 | 0.74 | 0.18989 | -0.0512 | 3.897
15 | 0.7589 | 0.19908 | -0.0559 | 3.812
15.5 | 0.7787 | 0.20811 | -0.0607 | 3.7418
16 | 0.7999 | 0.21744 | -0.0656 | 3.6787
16.5 | 0.8207 | 0.22621 | -0.0705 | 3.628
17 | 0.8417 | 0.23475 | -0.0753 | 3.5855
17.5 | 0.863 | 0.24331 | -0.0803 | 3.5469
18 | 0.8828 | 0.25238 | -0.0855 | 3.4979
18.5 | 0.9042 | 0.26206 | -0.0907 | 3.4504
19 | 0.9257 | 0.27141 | -0.0959 | 3.4107
19.5 | 0.9472 | 0.28036 | -0.1011 | 3.3785
20 | 0.9688 | 0.28948 | -0.1063 | 3.3467

## 73. Re 5M Mach 0.00 (1)
BIGFOIL.COM POLAR EXPORT
HN-470s
HN-470s |  |  |  | Cl Max: | 0.78 | at alpha= | 8.5 | deg
JavaFoil+Calcfoil stall+Eppler ext transition |  |  |  | L/D Max: | 79.604 | at alpha= | 7 | deg
Re: | 5000000 |  |  | Cd Min: | 0.00566 | at alpha= | 0 | deg
Mach: | 0 |  |  | Cl=0 at alpha= | 0 | deg
|  |  |  | @ Cl=0.1, Cd= | 0.0057307
|  |  |  | @ Cl=0.4, Cd= | 0.0068143
|  |  |  | @ Cl=0.6, Cd= | 0.09135
alpha (deg) | Cl | Cd | Cm | Cl/Cd
-14 | -0.421 | 0.09612 | 0.004 | -4.379
-13.5 | -0.448 | 0.09135 | 0.004 | -4.899
-13 | -0.475 | 0.08581 | 0.004 | -5.537
-12.5 | -0.503 | 0.0801 | 0.004 | -6.28
-12 | -0.53 | 0.07519 | 0.004 | -7.05
-11.5 | -0.557 | 0.06952 | 0.004 | -8.012
-11 | -0.584 | 0.06288 | 0.004 | -9.284
-10.5 | -0.628 | 0.0446 | 0.005 | -14.079
-10 | -0.743 | 0.01253 | 0.006 | -59.317
-9.5 | -0.771 | 0.01005 | 0.006 | -76.725
-9 | -0.78 | 0.01127 | 0.005 | -69.26
-8.5 | -0.78 | 0.01068 | 0.005 | -73.025
-8 | -0.772 | 0.01015 | 0.005 | -76.005
-7.5 | -0.755 | 0.0097 | 0.005 | -77.883
-7 | -0.728 | 0.00915 | 0.004 | -79.604
-6.5 | -0.693 | 0.00883 | 0.004 | -78.503
-6 | -0.654 | 0.00849 | 0.004 | -76.933
-5.5 | -0.61 | 0.00825 | 0.003 | -73.882
-5 | -0.562 | 0.00804 | 0.003 | -69.931
-4.5 | -0.512 | 0.00782 | 0.003 | -65.376
-4 | -0.459 | 0.00736 | 0.002 | -62.276
-3.5 | -0.404 | 0.00684 | 0.002 | -59.038
-3 | -0.348 | 0.00648 | 0.002 | -53.689
-2.5 | -0.29 | 0.00621 | 0.002 | -46.762
-2 | -0.233 | 0.00597 | 0.001 | -38.937
-1.5 | -0.175 | 0.00582 | 0.001 | -29.977
-1 | -0.116 | 0.00575 | 0.001 | -20.257
-0.5 | -0.058 | 0.00568 | 0 | -10.247
0 | 0 | 0.00566 | 0 | 0
0.5 | 0.058 | 0.00568 | 0 | 10.247
1 | 0.116 | 0.00575 | -0.001 | 20.257
1.5 | 0.175 | 0.00582 | -0.001 | 29.977
2 | 0.233 | 0.00597 | -0.001 | 38.937
2.5 | 0.29 | 0.00621 | -0.002 | 46.762
3 | 0.348 | 0.00648 | -0.002 | 53.689
3.5 | 0.404 | 0.00684 | -0.002 | 59.038
4 | 0.459 | 0.00736 | -0.002 | 62.276
4.5 | 0.512 | 0.00782 | -0.003 | 65.376
5 | 0.562 | 0.00804 | -0.003 | 69.931
5.5 | 0.61 | 0.00825 | -0.003 | 73.882
6 | 0.654 | 0.00849 | -0.004 | 76.933
6.5 | 0.693 | 0.00883 | -0.004 | 78.503
7 | 0.728 | 0.00915 | -0.004 | 79.604
7.5 | 0.755 | 0.0097 | -0.005 | 77.883
8 | 0.772 | 0.01015 | -0.005 | 76.006
8.5 | 0.78 | 0.01068 | -0.005 | 73.028
9 | 0.78 | 0.01127 | -0.005 | 69.266
9.5 | 0.771 | 0.01005 | -0.006 | 76.725
10 | 0.743 | 0.01253 | -0.006 | 59.317
10.5 | 0.628 | 0.0446 | -0.005 | 14.079
11 | 0.584 | 0.06288 | -0.004 | 9.284
11.5 | 0.557 | 0.06952 | -0.004 | 8.012
12 | 0.53 | 0.07519 | -0.004 | 7.05
12.5 | 0.503 | 0.0801 | -0.004 | 6.28
13 | 0.475 | 0.08581 | -0.004 | 5.537
13.5 | 0.448 | 0.09135 | -0.004 | 4.899

## 74. Re 5M Mach 0.00 (2)
BIGFOIL.COM POLAR EXPORT
HN-470s
HN-470s |  |  |  | Cl Max: | 1.4945 | at alpha= | 15.5 | deg
XFOIL ncrit=9 |  |  |  | L/D Max: | 99.0024 | at alpha= | 7.5 | deg
Re: | 5000000 |  |  | Cd Min: | 0.06293 | at alpha= | 17.5 | deg
Mach: | 0 |  |  | Cl=0 at alpha= | 0 | deg
|  |  |  | @ Cl=0.1, Cd= | 0.0043727
|  |  |  | @ Cl=0.4, Cd= | 0.0055468
|  |  |  | @ Cl=0.6, Cd= | 0.0066579
alpha (deg) | Cl | Cd | Cm | Cl/Cd
-17.5 | -1.3802 | 0.05854 | -0.0229 | -23.577
-17 | -1.4427 | 0.04161 | -0.0341 | -34.672
-16.5 | -1.469 | 0.03396 | -0.0356 | -43.2568
-16 | -1.4829 | 0.02945 | -0.0328 | -50.3531
-15.5 | -1.4906 | 0.02652 | -0.0269 | -56.2066
-15 | -1.481 | 0.02459 | -0.0214 | -60.2277
-14.5 | -1.4569 | 0.02259 | -0.0181 | -64.4931
-14 | -1.4235 | 0.02107 | -0.0158 | -67.5605
-13.5 | -1.3867 | 0.01966 | -0.0139 | -70.5341
-13 | -1.3432 | 0.01882 | -0.0127 | -71.3709
-12.5 | -1.2997 | 0.01785 | -0.0114 | -72.8123
-12 | -1.2556 | 0.01683 | -0.0102 | -74.6049
-11.5 | -1.2071 | 0.01632 | -0.0095 | -73.9645
-11 | -1.1612 | 0.01534 | -0.0084 | -75.6975
-10.5 | -1.1084 | 0.01535 | -0.0082 | -72.2085
-10 | -1.0729 | 0.01253 | -0.0055 | -85.6265
-9.5 | -1.0266 | 0.01135 | -0.0042 | -90.4493
-9 | -0.9788 | 0.01043 | -0.003 | -93.8447
-8.5 | -0.9305 | 0.00965 | -0.0017 | -96.4249
-8 | -0.8822 | 0.009 | -0.0004 | -98.0222
-7.5 | -0.8343 | 0.00843 | 0.0011 | -98.968
-7 | -0.7825 | 0.00791 | 0.0017 | -98.9254
-6.5 | -0.7194 | 0.00751 | -0.0001 | -95.7923
-5.5 | -0.5939 | 0.00662 | -0.0036 | -89.713
-5 | -0.5357 | 0.00624 | -0.0041 | -85.8494
-4.5 | -0.4849 | 0.00594 | -0.003 | -81.633
-4 | -0.4322 | 0.00571 | -0.0023 | -75.6918
-3.5 | -0.379 | 0.00544 | -0.0018 | -69.6691
-3 | -0.3253 | 0.00517 | -0.0014 | -62.9207
-2.5 | -0.2714 | 0.00493 | -0.0011 | -55.0507
-2 | -0.2172 | 0.0047 | -0.0008 | -46.2128
-1.5 | -0.163 | 0.00451 | -0.0006 | -36.1419
-1 | -0.1085 | 0.0044 | -0.0004 | -24.6591
-0.5 | -0.0541 | 0.00428 | -0.0002 | -12.6402
0.5 | 0.0541 | 0.00428 | 0.0002 | 12.6402
1.5 | 0.163 | 0.0045 | 0.0006 | 36.2222
2 | 0.2171 | 0.0047 | 0.0008 | 46.1915
2.5 | 0.2713 | 0.00493 | 0.0011 | 55.0304
3 | 0.3253 | 0.00517 | 0.0014 | 62.9207
3.5 | 0.379 | 0.00544 | 0.0018 | 69.6691
4 | 0.4321 | 0.00571 | 0.0023 | 75.6743
4.5 | 0.4848 | 0.00594 | 0.003 | 81.6162
5 | 0.5357 | 0.00624 | 0.0041 | 85.8494
5.5 | 0.5947 | 0.00662 | 0.0034 | 89.8338
6.5 | 0.7207 | 0.00752 | -0.0002 | 95.8378
7 | 0.7839 | 0.00792 | -0.0021 | 98.9773
7.5 | 0.8336 | 0.00842 | -0.0009 | 99.0024
8 | 0.8819 | 0.009 | 0.0005 | 97.9889
8.5 | 0.9304 | 0.00965 | 0.0017 | 96.4145
9 | 0.9791 | 0.0104 | 0.0029 | 94.1442
9.5 | 1.0271 | 0.01134 | 0.0041 | 90.5732
10 | 1.0732 | 0.01258 | 0.0054 | 85.31
10.5 | 1.1093 | 0.01534 | 0.008 | 72.3142
11 | 1.1609 | 0.01552 | 0.0084 | 74.8003
11.5 | 1.2088 | 0.0162 | 0.0092 | 74.6173
12 | 1.2537 | 0.01723 | 0.0104 | 72.7626
12.5 | 1.3018 | 0.01772 | 0.0111 | 73.465
13 | 1.343 | 0.01899 | 0.0126 | 70.7214
13.5 | 1.3859 | 0.01991 | 0.0139 | 69.6082
14 | 1.4245 | 0.02114 | 0.0156 | 67.3841
14.5 | 1.4606 | 0.02243 | 0.0176 | 65.1181
15 | 1.4867 | 0.02432 | 0.0206 | 61.1308
15.5 | 1.4945 | 0.02651 | 0.0263 | 56.375
16 | 1.484 | 0.0296 | 0.0324 | 50.1351
16.5 | 1.4628 | 0.03483 | 0.0352 | 41.9983
17 | 1.4439 | 0.04194 | 0.0334 | 34.4278
17.5 | 1.3622 | 0.06293 | 0.0189 | 21.6463

## 75. Re 5M Mach 0.10 (1)
BIGFOIL.COM POLAR EXPORT
HN-470s
HN-470s |  |  |  | Cl Max: | 0.774 | at alpha= | 8.5 | deg
JavaFoil+Calcfoil stall+Eppler ext transition |  |  |  | L/D Max: | 79.247 | at alpha= | 7 | deg
Re: | 5000000 |  |  | Cd Min: | 0.00567 | at alpha= | 0 | deg
Mach: | 0.1 |  |  | Cl=0 at alpha= | 0 | deg
|  |  |  | @ Cl=0.1, Cd= | 0.0057424
|  |  |  | @ Cl=0.4, Cd= | 0.0068211
|  |  |  | @ Cl=0.6, Cd= | 0.09191
alpha (deg) | Cl | Cd | Cm | Cl/Cd
-13.5 | -0.406 | 0.09191 | 0.004 | -4.418
-13 | -0.436 | 0.08718 | 0.004 | -5.003
-12.5 | -0.467 | 0.08161 | 0.004 | -5.725
-12 | -0.498 | 0.07661 | 0.004 | -6.501
-11.5 | -0.528 | 0.07098 | 0.004 | -7.445
-11 | -0.558 | 0.06546 | 0.004 | -8.519
-10.5 | -0.592 | 0.05482 | 0.004 | -10.797
-10 | -0.698 | 0.01685 | 0.006 | -41.402
-9.5 | -0.757 | 0.00964 | 0.006 | -78.458
-9 | -0.77 | 0.01148 | 0.005 | -67.103
-8.5 | -0.774 | 0.01079 | 0.005 | -71.688
-8 | -0.768 | 0.01025 | 0.005 | -74.968
-7.5 | -0.754 | 0.00978 | 0.005 | -77.092
-7 | -0.728 | 0.00919 | 0.004 | -79.247
-6.5 | -0.694 | 0.00887 | 0.004 | -78.271
-6 | -0.655 | 0.00854 | 0.004 | -76.746
-5.5 | -0.612 | 0.00828 | 0.003 | -73.863
-5 | -0.564 | 0.00807 | 0.003 | -69.973
-4.5 | -0.514 | 0.00785 | 0.003 | -65.43
-4 | -0.461 | 0.00739 | 0.002 | -62.381
-3.5 | -0.406 | 0.00686 | 0.002 | -59.146
-3 | -0.349 | 0.00649 | 0.002 | -53.828
-2.5 | -0.292 | 0.00623 | 0.002 | -46.867
-2 | -0.234 | 0.00599 | 0.001 | -39.046
-1.5 | -0.175 | 0.00583 | 0.001 | -30.084
-1 | -0.117 | 0.00576 | 0.001 | -20.315
-0.5 | -0.059 | 0.0057 | 0 | -10.274
0 | 0 | 0.00567 | 0 | 0
0.5 | 0.059 | 0.0057 | 0 | 10.274
1 | 0.117 | 0.00576 | -0.001 | 20.315
1.5 | 0.175 | 0.00583 | -0.001 | 30.084
2 | 0.234 | 0.00599 | -0.001 | 39.046
2.5 | 0.292 | 0.00623 | -0.002 | 46.867
3 | 0.349 | 0.00649 | -0.002 | 53.828
3.5 | 0.406 | 0.00686 | -0.002 | 59.146
4 | 0.461 | 0.00739 | -0.002 | 62.381
4.5 | 0.514 | 0.00785 | -0.003 | 65.43
5 | 0.564 | 0.00807 | -0.003 | 69.973
5.5 | 0.612 | 0.00828 | -0.003 | 73.863
6 | 0.655 | 0.00854 | -0.004 | 76.746
6.5 | 0.694 | 0.00887 | -0.004 | 78.271
7 | 0.728 | 0.00919 | -0.004 | 79.247
7.5 | 0.754 | 0.00978 | -0.005 | 77.092
8 | 0.768 | 0.01025 | -0.005 | 74.97
8.5 | 0.774 | 0.01079 | -0.005 | 71.691
9 | 0.77 | 0.01148 | -0.005 | 67.11
9.5 | 0.757 | 0.00964 | -0.006 | 78.458
10 | 0.698 | 0.01685 | -0.006 | 41.402
10.5 | 0.592 | 0.05482 | -0.004 | 10.797
11 | 0.558 | 0.06546 | -0.004 | 8.519
11.5 | 0.528 | 0.07098 | -0.004 | 7.445
12 | 0.498 | 0.07661 | -0.004 | 6.501
12.5 | 0.467 | 0.08161 | -0.004 | 5.725
13 | 0.436 | 0.08718 | -0.004 | 5.003
13.5 | 0.406 | 0.09191 | -0.004 | 4.418

## 76. Re 5M Mach 0.10 (2)
BIGFOIL.COM POLAR EXPORT
HN-470s
HN-470s |  |  |  | Cl Max: | 1.4256 | at alpha= | 14.5 | deg
XFOIL ncrit=9 |  |  |  | L/D Max: | 98.65 | at alpha= | 7 | deg
Re: | 5000000 |  |  | Cd Min: | 0.0682 | at alpha= | 16.5 | deg
Mach: | 0.1 |  |  | Cl=0 at alpha= | 0 | deg
|  |  |  | @ Cl=0.1, Cd= | 0.0043817
|  |  |  | @ Cl=0.4, Cd= | 0.0055487
|  |  |  | @ Cl=0.6, Cd= | 0.0066622
alpha (deg) | Cl | Cd | Cm | Cl/Cd
-16.5 | -1.2667 | 0.06775 | -0.0158 | -18.6967
-16 | -1.3395 | 0.04584 | -0.0321 | -29.2212
-15.5 | -1.3848 | 0.03506 | -0.0365 | -39.498
-15 | -1.4027 | 0.03018 | -0.0336 | -46.4778
-14.5 | -1.4224 | 0.02672 | -0.0257 | -53.2335
-14 | -1.4097 | 0.024 | -0.0211 | -58.7375
-13.5 | -1.3839 | 0.02165 | -0.0178 | -63.9215
-13 | -1.3473 | 0.02004 | -0.0156 | -67.2305
-12.5 | -1.307 | 0.01864 | -0.0137 | -70.118
-12 | -1.2643 | 0.01736 | -0.0121 | -72.8283
-11.5 | -1.216 | 0.0167 | -0.0111 | -72.8144
-11 | -1.1701 | 0.01563 | -0.0097 | -74.8624
-10.5 | -1.1168 | 0.01559 | -0.0094 | -71.6357
-10 | -1.0766 | 0.01344 | -0.0072 | -80.1042
-9.5 | -1.0325 | 0.01182 | -0.0054 | -87.3519
-9 | -0.9849 | 0.01072 | -0.0039 | -91.875
-8.5 | -0.9365 | 0.00986 | -0.0025 | -94.9797
-8 | -0.8879 | 0.00916 | -0.0011 | -96.9323
-7.5 | -0.8396 | 0.00854 | 0.0005 | -98.3138
-7 | -0.7878 | 0.00799 | 0.0014 | -98.5982
-6.5 | -0.7242 | 0.00755 | -0.0004 | -95.9205
-5.5 | -0.5975 | 0.00665 | -0.0038 | -89.8496
-5 | -0.539 | 0.00626 | -0.0043 | -86.1022
-4.5 | -0.4878 | 0.00597 | -0.0031 | -81.7085
-4 | -0.4347 | 0.00573 | -0.0024 | -75.8639
-3.5 | -0.3812 | 0.00545 | -0.0018 | -69.945
-3 | -0.3272 | 0.00518 | -0.0014 | -63.166
-2.5 | -0.2729 | 0.00494 | -0.0011 | -55.2429
-2 | -0.2183 | 0.00471 | -0.0008 | -46.3482
-1.5 | -0.1639 | 0.00452 | -0.0006 | -36.2611
-1 | -0.1091 | 0.0044 | -0.0004 | -24.7955
-0.5 | -0.0544 | 0.00429 | -0.0002 | -12.6807
0 | 0 | 0.0043 | 0 | 0
0.5 | 0.0543 | 0.00429 | 0.0002 | 12.6573
1 | 0.1091 | 0.0044 | 0.0004 | 24.7955
1.5 | 0.1639 | 0.00451 | 0.0006 | 36.3415
2 | 0.2183 | 0.00471 | 0.0009 | 46.3482
2.5 | 0.2729 | 0.00494 | 0.0011 | 55.2429
3 | 0.3272 | 0.00518 | 0.0014 | 63.166
3.5 | 0.3811 | 0.00545 | 0.0019 | 69.9266
4 | 0.4347 | 0.00573 | 0.0024 | 75.8639
4.5 | 0.4877 | 0.00597 | 0.0032 | 81.6918
5 | 0.539 | 0.00626 | 0.0043 | 86.1022
5.5 | 0.5983 | 0.00665 | 0.0036 | 89.9699
6.5 | 0.7255 | 0.00756 | 0.0001 | 95.9656
7 | 0.7892 | 0.008 | -0.0017 | 98.65
7.5 | 0.839 | 0.00854 | -0.0004 | 98.2436
8 | 0.8876 | 0.00915 | 0.0011 | 97.0055
8.5 | 0.9364 | 0.00986 | 0.0025 | 94.9696
9 | 0.9854 | 0.0107 | 0.0038 | 92.0935
9.5 | 1.033 | 0.01181 | 0.0053 | 87.4682
10 | 1.0721 | 0.01427 | 0.0078 | 75.1296
10.5 | 1.1176 | 0.01558 | 0.0092 | 71.733
11 | 1.1697 | 0.01582 | 0.0098 | 73.9381
11.5 | 1.2179 | 0.01658 | 0.0108 | 73.456
12 | 1.2623 | 0.01777 | 0.0122 | 71.0355
12.5 | 1.3092 | 0.01852 | 0.0134 | 70.6911
13 | 1.3474 | 0.0202 | 0.0155 | 66.703
13.5 | 1.3838 | 0.02183 | 0.0177 | 63.3898
14 | 1.4115 | 0.02401 | 0.0208 | 58.788
14.5 | 1.4256 | 0.02674 | 0.0252 | 53.3134
15 | 1.4102 | 0.02992 | 0.0328 | 47.1324
15.5 | 1.3872 | 0.03512 | 0.0361 | 39.4989
16 | 1.348 | 0.04517 | 0.0321 | 29.8428
16.5 | 1.2696 | 0.0682 | 0.0147 | 18.6158

## 77. Re 5M Mach 0.25 (1)
BIGFOIL.COM POLAR EXPORT
HN-470s
HN-470s |  |  |  | Cl Max: | 0.739 | at alpha= | 7.5 | deg
JavaFoil+Calcfoil stall+Eppler ext transition |  |  |  | L/D Max: | 76.358 | at alpha= | 6.5 | deg
Re: | 5000000 |  |  | Cd Min: | 0.00572 | at alpha= | 0 | deg
Mach: | 0.25 |  |  | Cl=0 at alpha= | 0 | deg
|  |  |  | @ Cl=0.1, Cd= | 0.08442
|  |  |  | @ Cl=0.4, Cd= | 0.08442
|  |  |  | @ Cl=0.6, Cd= | 0.08442
alpha (deg) | Cl | Cd | Cm | Cl/Cd
-12.5 | -0.071 | 0.08442 | 0.004 | -0.836
-12 | -0.185 | 0.08017 | 0.004 | -2.312
-11.5 | -0.269 | 0.07567 | 0.004 | -3.557
-11 | -0.341 | 0.07176 | 0.003 | -4.75
-10.5 | -0.406 | 0.06672 | 0.003 | -6.092
-10 | -0.465 | 0.06181 | 0.003 | -7.527
-9.5 | -0.518 | 0.0555 | 0.004 | -9.33
-9 | -0.673 | 0.01187 | 0.006 | -56.679
-8.5 | -0.717 | 0.01177 | 0.005 | -60.905
-8 | -0.735 | 0.01084 | 0.005 | -67.821
-7.5 | -0.739 | 0.01022 | 0.005 | -72.339
-7 | -0.725 | 0.00971 | 0.004 | -74.612
-6.5 | -0.698 | 0.00914 | 0.004 | -76.358
-6 | -0.664 | 0.00876 | 0.004 | -75.714
-5.5 | -0.623 | 0.00853 | 0.003 | -72.977
-5 | -0.577 | 0.00823 | 0.003 | -70.021
-4.5 | -0.526 | 0.00794 | 0.003 | -66.291
-4 | -0.473 | 0.00759 | 0.003 | -62.255
-3.5 | -0.417 | 0.00701 | 0.002 | -59.441
-3 | -0.359 | 0.00659 | 0.002 | -54.474
-2.5 | -0.3 | 0.00632 | 0.002 | -47.451
-2 | -0.24 | 0.00605 | 0.001 | -39.688
-1.5 | -0.18 | 0.00592 | 0.001 | -30.48
-1 | -0.12 | 0.00583 | 0.001 | -20.643
-0.5 | -0.06 | 0.00576 | 0 | -10.44
0 | 0 | 0.00572 | 0 | 0
0.5 | 0.06 | 0.00576 | 0 | 10.44
1 | 0.12 | 0.00583 | -0.001 | 20.643
1.5 | 0.18 | 0.00592 | -0.001 | 30.48
2 | 0.24 | 0.00605 | -0.001 | 39.688
2.5 | 0.3 | 0.00632 | -0.002 | 47.451
3 | 0.359 | 0.00659 | -0.002 | 54.474
3.5 | 0.417 | 0.00701 | -0.002 | 59.441
4 | 0.473 | 0.00759 | -0.003 | 62.255
4.5 | 0.526 | 0.00794 | -0.003 | 66.291
5 | 0.577 | 0.00823 | -0.003 | 70.021
5.5 | 0.623 | 0.00853 | -0.003 | 72.977
6 | 0.664 | 0.00876 | -0.004 | 75.714
6.5 | 0.698 | 0.00914 | -0.004 | 76.358
7 | 0.725 | 0.00971 | -0.004 | 74.612
7.5 | 0.739 | 0.01022 | -0.005 | 72.34
8 | 0.735 | 0.01084 | -0.005 | 67.825
8.5 | 0.717 | 0.01177 | -0.005 | 60.912
9 | 0.673 | 0.01187 | -0.006 | 56.679
9.5 | 0.518 | 0.0555 | -0.004 | 9.33
10 | 0.465 | 0.06183 | -0.003 | 7.523
10.5 | 0.406 | 0.06672 | -0.003 | 6.092
11 | 0.341 | 0.07176 | -0.003 | 4.75
11.5 | 0.269 | 0.07595 | -0.004 | 3.542
12 | 0.185 | 0.08004 | -0.004 | 2.316
12.5 | 0.071 | 0.08442 | -0.004 | 0.836

## 78. Re 5M Mach 0.25 (2)
BIGFOIL.COM POLAR EXPORT
HN-470s
HN-470s |  |  |  | Cl Max: | 1.0906 | at alpha= | 10.5 | deg
XFOIL ncrit=9 |  |  |  | L/D Max: | 95.3359 | at alpha= | 6.5 | deg
Re: | 5000000 |  |  | Cd Min: | 0.18731 | at alpha= | 15.5 | deg
Mach: | 0.25 |  |  | Cl=0 at alpha= | -99 | deg
|  |  |  | @ Cl=0.1, Cd= | 0.0044158
|  |  |  | @ Cl=0.4, Cd= | 0.0055742
|  |  |  | @ Cl=0.6, Cd= | 0.0066742
alpha (deg) | Cl | Cd | Cm | Cl/Cd
0 | 0 | 0.00433 | 0 | 0
0.5 | 0.056 | 0.00433 | 0.0003 | 12.933
1 | 0.1124 | 0.00444 | 0.0005 | 25.3153
1.5 | 0.1688 | 0.00456 | 0.0007 | 37.0175
2 | 0.2249 | 0.00476 | 0.001 | 47.2479
2.5 | 0.2812 | 0.00501 | 0.0014 | 56.1277
3 | 0.3373 | 0.00526 | 0.0018 | 64.1255
3.5 | 0.3932 | 0.00554 | 0.0023 | 70.9747
4 | 0.4488 | 0.00582 | 0.003 | 77.1134
4.5 | 0.5038 | 0.0061 | 0.0039 | 82.5902
5 | 0.5571 | 0.00641 | 0.0053 | 86.9111
5.5 | 0.6188 | 0.00679 | 0.005 | 91.134
6 | 0.6836 | 0.00741 | 0.0038 | 92.2537
6.5 | 0.7522 | 0.00789 | 0.002 | 95.3359
7 | 0.8182 | 0.00864 | 0.0007 | 94.6991
7.5 | 0.8673 | 0.0095 | 0.0032 | 91.2947
8 | 0.9168 | 0.01051 | 0.0056 | 87.2312
8.5 | 0.9663 | 0.01172 | 0.0079 | 82.4488
9 | 1.0024 | 0.01517 | 0.0118 | 66.0778
9.5 | 1.0493 | 0.01689 | 0.0141 | 62.1255
10 | 1.0853 | 0.02002 | 0.0174 | 54.2108
10.5 | 1.0906 | 0.02649 | 0.0228 | 41.1703
11 | 1.0656 | 0.03417 | 0.029 | 31.1853
11.5 | 1.0199 | 0.04078 | 0.0338 | 25.0098
12 | 0.9813 | 0.05511 | 0.0209 | 17.8062
12.5 | 0.9546 | 0.07326 | 0.0096 | 13.0303
13 | 0.7966 | 0.11325 | -0.0141 | 7.034
13.5 | 0.7429 | 0.13631 | -0.0251 | 5.4501
14 | 0.7323 | 0.15049 | -0.0315 | 4.8661
14.5 | 0.7199 | 0.1675 | -0.0385 | 4.2979
15.5 | 0.739 | 0.18731 | -0.0477 | 3.9453

## 79. Re 5M Mach 0.50 (1)
BIGFOIL.COM POLAR EXPORT
HN-470s
HN-470s |  |  |  | Cl Max: | 1.057 | at alpha= | 20 | deg
JavaFoil+Calcfoil stall+Eppler ext transition |  |  |  | L/D Max: | 67.49 | at alpha= | 5 | deg
Re: | 5000000 |  |  | Cd Min: | 0.00597 | at alpha= | 0 | deg
Mach: | 0.5 |  |  | Cl=0 at alpha= | 0 | deg
|  |  |  | @ Cl=0.1, Cd= | 0.0060446
|  |  |  | @ Cl=0.4, Cd= | 0.038619
|  |  |  | @ Cl=0.6, Cd= | 0.076396
alpha (deg) | Cl | Cd | Cm | Cl/Cd
-20 | -1.057 | 0.15855 | 0.008 | -6.669
-19.5 | -1.032 | 0.15414 | 0.008 | -6.693
-19 | -1.006 | 0.14695 | 0.007 | -6.847
-18.5 | -0.984 | 0.14359 | 0.007 | -6.852
-18 | -0.956 | 0.13899 | 0.007 | -6.875
-17.5 | -0.927 | 0.13366 | 0.007 | -6.939
-17 | -0.901 | 0.13026 | 0.006 | -6.92
-16.5 | -0.876 | 0.12678 | 0.006 | -6.908
-16 | -0.851 | 0.1226 | 0.006 | -6.943
-15.5 | -0.823 | 0.11848 | 0.006 | -6.946
-15 | -0.796 | 0.11455 | 0.005 | -6.952
-14.5 | -0.771 | 0.10887 | 0.005 | -7.078
-14 | -0.745 | 0.10601 | 0.005 | -7.029
-13.5 | -0.718 | 0.10081 | 0.005 | -7.123
-13 | -0.691 | 0.092 | 0.005 | -7.516
-12.5 | -0.666 | 0.08432 | 0.004 | -7.894
-12 | -0.639 | 0.09213 | 0.004 | -6.935
-11.5 | -0.613 | 0.08103 | 0.004 | -7.561
-11 | -0.588 | 0.07268 | 0.004 | -8.09
-10.5 | -0.565 | 0.06423 | 0.004 | -8.802
-10 | -0.532 | 0.07387 | 0.003 | -7.208
-9.5 | -0.509 | 0.06188 | 0.004 | -8.22
-9 | -0.498 | 0.04625 | 0.004 | -10.767
-8.5 | -0.454 | 0.0572 | 0.003 | -7.941
-8 | -0.428 | 0.05265 | 0.003 | -8.127
-7.5 | -0.494 | 0.01156 | 0.005 | -42.772
-7 | -0.377 | 0.04464 | 0.003 | -8.456
-6.5 | -0.43 | 0.00912 | 0.005 | -47.2
-6 | -0.399 | 0.01028 | 0.004 | -38.777
-5.5 | -0.615 | 0.0098 | 0.004 | -62.767
-5 | -0.61 | 0.00903 | 0.004 | -67.49
-4.5 | -0.573 | 0.00864 | 0.003 | -66.261
-4 | -0.521 | 0.00826 | 0.003 | -63.116
-3.5 | -0.463 | 0.00757 | 0.002 | -61.125
-3 | -0.4 | 0.00714 | 0.002 | -56.028
-2.5 | -0.335 | 0.00672 | 0.002 | -49.845
-2 | -0.268 | 0.0064 | 0.001 | -41.952
-1.5 | -0.202 | 0.00622 | 0.001 | -32.402
-1 | -0.134 | 0.00607 | 0.001 | -22.16
-0.5 | -0.067 | 0.00602 | 0 | -11.165
0 | 0 | 0.00597 | 0 | 0
0.5 | 0.067 | 0.00602 | 0 | 11.165
1 | 0.134 | 0.00607 | -0.001 | 22.16
1.5 | 0.202 | 0.00622 | -0.001 | 32.402
2 | 0.268 | 0.0064 | -0.001 | 41.952
2.5 | 0.335 | 0.0067 | -0.002 | 50.004
3 | 0.4 | 0.00714 | -0.002 | 56.028
3.5 | 0.463 | 0.00757 | -0.002 | 61.125
4 | 0.521 | 0.00831 | -0.003 | 62.786
4.5 | 0.573 | 0.00869 | -0.003 | 65.909
5 | 0.61 | 0.00903 | -0.004 | 67.49
5.5 | 0.615 | 0.00977 | -0.004 | 62.969
6 | 0.399 | 0.01029 | -0.004 | 38.737
6.5 | 0.429 | 0.01063 | -0.005 | 40.365
7 | 0.377 | 0.04518 | -0.003 | 8.339
7.5 | 0.495 | 0.01152 | -0.005 | 42.938
8 | 0.428 | 0.05228 | -0.003 | 8.19
8.5 | 0.454 | 0.05708 | -0.003 | 7.958
9 | 0.498 | 0.04654 | -0.004 | 10.69
9.5 | 0.509 | 0.06205 | -0.004 | 8.196
10 | 0.532 | 0.07319 | -0.003 | 7.275
10.5 | 0.566 | 0.06362 | -0.004 | 8.897
11 | 0.588 | 0.07223 | -0.004 | 8.142
11.5 | 0.613 | 0.08091 | -0.004 | 7.573
12 | 0.639 | 0.09001 | -0.004 | 7.098
12.5 | 0.666 | 0.08396 | -0.005 | 7.93
13 | 0.692 | 0.09165 | -0.005 | 7.547
13.5 | 0.718 | 0.10104 | -0.005 | 7.108
14 | 0.745 | 0.10689 | -0.005 | 6.971
14.5 | 0.771 | 0.1096 | -0.005 | 7.031
15 | 0.796 | 0.11317 | -0.005 | 7.036
15.5 | 0.823 | 0.11746 | -0.006 | 7.008
16 | 0.851 | 0.12215 | -0.006 | 6.969
16.5 | 0.876 | 0.12549 | -0.006 | 6.978
17 | 0.901 | 0.13149 | -0.006 | 6.855
17.5 | 0.927 | 0.13456 | -0.007 | 6.892
18 | 0.956 | 0.1394 | -0.007 | 6.855
18.5 | 0.984 | 0.14413 | -0.007 | 6.825
19 | 1.006 | 0.14722 | -0.007 | 6.835
19.5 | 1.032 | 0.15446 | -0.008 | 6.679
20 | 1.057 | 0.15706 | -0.008 | 6.732

## 80. Re 5M Mach 0.50 (2)
BIGFOIL.COM POLAR EXPORT
HN-470s
HN-470s |  |  |  | Cl Max: | 0.8044 | at alpha= | 6.5 | deg
XFOIL ncrit=9 |  |  |  | L/D Max: | 89.1099 | at alpha= | 5 | deg
Re: | 5000000 |  |  | Cd Min: | 0.12672 | at alpha= | 11.5 | deg
Mach: | 0.5 |  |  | Cl=0 at alpha= | -99 | deg
|  |  |  | @ Cl=0.1, Cd= | 0.0045794
|  |  |  | @ Cl=0.4, Cd= | 0.0056705
|  |  |  | @ Cl=0.6, Cd= | 0.0068823
alpha (deg) | Cl | Cd | Cm | Cl/Cd
0 | 0 | 0.0045 | 0 | 0
0.5 | 0.0632 | 0.00451 | 0.0004 | 14.0133
1 | 0.1268 | 0.00463 | 0.0009 | 27.3866
1.5 | 0.1905 | 0.00475 | 0.0014 | 40.1053
2 | 0.2543 | 0.00501 | 0.002 | 50.7585
2.5 | 0.3186 | 0.00527 | 0.0027 | 60.4554
3 | 0.3828 | 0.00558 | 0.0036 | 68.6022
3.5 | 0.4474 | 0.00592 | 0.0048 | 75.5743
4 | 0.5124 | 0.00628 | 0.0063 | 81.5924
4.5 | 0.5772 | 0.00671 | 0.0084 | 86.0209
5 | 0.6407 | 0.00719 | 0.0113 | 89.1099
5.5 | 0.7111 | 0.00842 | 0.0134 | 84.4537
6 | 0.7807 | 0.01231 | 0.015 | 63.42
6.5 | 0.8044 | 0.02023 | 0.0207 | 39.7627
7 | 0.7975 | 0.02892 | 0.0271 | 27.5761
7.5 | 0.7753 | 0.03759 | 0.0308 | 20.6252
8 | 0.7369 | 0.04566 | 0.0308 | 16.1389
8.5 | 0.7204 | 0.06126 | 0.0148 | 11.7597
9 | 0.7035 | 0.07389 | 0.0058 | 9.5209
9.5 | 0.6888 | 0.08535 | -0.0008 | 8.0703
10 | 0.6789 | 0.09616 | -0.0063 | 7.0601
10.5 | 0.6696 | 0.10751 | -0.0117 | 6.2283
11 | 0.6714 | 0.11724 | -0.0162 | 5.7267
11.5 | 0.6774 | 0.12672 | -0.0207 | 5.3456

## 81. Re 6M Mach 0.00 (1)
BIGFOIL.COM POLAR EXPORT
HN-470s
HN-470s |  |  |  | Cl Max: | 0.78 | at alpha= | 8.5 | deg
JavaFoil+Calcfoil stall+Eppler ext transition |  |  |  | L/D Max: | 81.215 | at alpha= | 7.5 | deg
Re: | 6000000 |  |  | Cd Min: | 0.00575 | at alpha= | 0 | deg
Mach: | 0 |  |  | Cl=0 at alpha= | 0 | deg
|  |  |  | @ Cl=0.1, Cd= | 0.0058162
|  |  |  | @ Cl=0.4, Cd= | 0.006795
|  |  |  | @ Cl=0.6, Cd= | 0.08975
alpha (deg) | Cl | Cd | Cm | Cl/Cd
-14 | -0.421 | 0.09478 | 0.004 | -4.447
-13.5 | -0.448 | 0.08975 | 0.004 | -4.995
-13 | -0.476 | 0.08399 | 0.004 | -5.667
-12.5 | -0.504 | 0.07805 | 0.004 | -6.463
-12 | -0.532 | 0.07302 | 0.004 | -7.284
-11.5 | -0.56 | 0.06644 | 0.004 | -8.431
-11 | -0.591 | 0.0575 | 0.004 | -10.275
-10.5 | -0.687 | 0.0197 | 0.006 | -34.853
-10 | -0.752 | 0.01162 | 0.006 | -64.729
-9.5 | -0.773 | 0.01181 | 0.006 | -65.45
-9 | -0.78 | 0.01095 | 0.005 | -71.259
-8.5 | -0.78 | 0.01037 | 0.005 | -75.211
-8 | -0.772 | 0.00991 | 0.005 | -77.876
-7.5 | -0.755 | 0.0093 | 0.005 | -81.215
-7 | -0.728 | 0.00898 | 0.004 | -81.097
-6.5 | -0.693 | 0.00867 | 0.004 | -79.936
-6 | -0.654 | 0.00837 | 0.004 | -78.092
-5.5 | -0.61 | 0.0081 | 0.003 | -75.252
-5 | -0.562 | 0.00787 | 0.003 | -71.441
-4.5 | -0.512 | 0.00768 | 0.003 | -66.596
-4 | -0.459 | 0.00724 | 0.002 | -63.354
-3.5 | -0.404 | 0.00682 | 0.002 | -59.228
-3 | -0.348 | 0.00647 | 0.002 | -53.768
-2.5 | -0.29 | 0.00625 | 0.002 | -46.436
-2 | -0.233 | 0.00603 | 0.001 | -38.556
-1.5 | -0.175 | 0.00594 | 0.001 | -29.418
-1 | -0.116 | 0.00583 | 0.001 | -19.977
-0.5 | -0.058 | 0.00578 | 0 | -10.071
0 | 0 | 0.00575 | 0 | 0
0.5 | 0.058 | 0.00578 | 0 | 10.071
1 | 0.116 | 0.00583 | -0.001 | 19.977
1.5 | 0.175 | 0.00594 | -0.001 | 29.418
2 | 0.233 | 0.00603 | -0.001 | 38.556
2.5 | 0.29 | 0.00625 | -0.002 | 46.436
3 | 0.348 | 0.00647 | -0.002 | 53.768
3.5 | 0.404 | 0.00682 | -0.002 | 59.228
4 | 0.459 | 0.00724 | -0.002 | 63.354
4.5 | 0.512 | 0.00768 | -0.003 | 66.596
5 | 0.562 | 0.00787 | -0.003 | 71.441
5.5 | 0.61 | 0.0081 | -0.003 | 75.252
6 | 0.654 | 0.00837 | -0.004 | 78.092
6.5 | 0.693 | 0.00867 | -0.004 | 79.936
7 | 0.728 | 0.00898 | -0.004 | 81.097
7.5 | 0.755 | 0.0093 | -0.005 | 81.215
8 | 0.772 | 0.00991 | -0.005 | 77.876
8.5 | 0.78 | 0.01037 | -0.005 | 75.214
9 | 0.78 | 0.01095 | -0.005 | 71.264
9.5 | 0.773 | 0.01181 | -0.006 | 65.458
10 | 0.752 | 0.01162 | -0.006 | 64.729
10.5 | 0.687 | 0.0197 | -0.006 | 34.853
11 | 0.591 | 0.0575 | -0.004 | 10.275
11.5 | 0.56 | 0.06644 | -0.004 | 8.431
12 | 0.532 | 0.07302 | -0.004 | 7.284
12.5 | 0.504 | 0.07805 | -0.004 | 6.463
13 | 0.476 | 0.08399 | -0.004 | 5.667
13.5 | 0.448 | 0.08975 | -0.004 | 4.995

## 82. Re 6M Mach 0.00 (2)
BIGFOIL.COM POLAR EXPORT
HN-470s
HN-470s |  |  |  | Cl Max: | 1.5216 | at alpha= | 15.5 | deg
XFOIL ncrit=9 |  |  |  | L/D Max: | 103.49 | at alpha= | 7.5 | deg
Re: | 6000000 |  |  | Cd Min: | 0.08569 | at alpha= | 18 | deg
Mach: | 0 |  |  | Cl=0 at alpha= | 0 | deg
|  |  |  | @ Cl=0.1, Cd= | 0.0044271
|  |  |  | @ Cl=0.4, Cd= | 0.0054665
|  |  |  | @ Cl=0.6, Cd= | 0.0064203
alpha (deg) | Cl | Cd | Cm | Cl/Cd
-18 | -1.4045 | 0.06182 | -0.0214 | -22.7192
-17.5 | -1.4215 | 0.05111 | -0.0287 | -27.8126
-17 | -1.4751 | 0.03765 | -0.036 | -39.1793
-16.5 | -1.4969 | 0.03148 | -0.0353 | -47.5508
-16 | -1.5199 | 0.02707 | -0.0299 | -56.147
-15.5 | -1.5127 | 0.0254 | -0.0243 | -59.5551
-15 | -1.5105 | 0.02208 | -0.0183 | -68.4103
-14.5 | -1.4792 | 0.02042 | -0.0157 | -72.4388
-14 | -1.4417 | 0.01913 | -0.0138 | -75.3633
-13.5 | -1.4015 | 0.01794 | -0.0122 | -78.1215
-13 | -1.3567 | 0.01715 | -0.0111 | -79.1079
-12.5 | -1.3117 | 0.01628 | -0.01 | -80.5713
-12 | -1.2662 | 0.01537 | -0.0089 | -82.3813
-11.5 | -1.2171 | 0.01486 | -0.0082 | -81.9044
-11 | -1.17 | 0.014 | -0.0072 | -83.5714
-10.5 | -1.1177 | 0.0139 | -0.007 | -80.4101
-10 | -1.0686 | 0.01323 | -0.0062 | -80.771
-9.5 | -1.0273 | 0.01124 | -0.0041 | -91.3968
-9 | -0.9806 | 0.01013 | -0.0027 | -96.8016
-8.5 | -0.9327 | 0.00931 | -0.0013 | -100.1826
-8 | -0.8848 | 0.00865 | 0.0001 | -102.289
-7.5 | -0.8371 | 0.00809 | 0.0016 | -103.4734
-7 | -0.7766 | 0.00756 | 0.0003 | -102.7249
-6.5 | -0.7134 | 0.00717 | -0.0016 | -99.4979
-5.5 | -0.5915 | 0.00637 | -0.0041 | -92.8571
-5 | -0.5403 | 0.00609 | -0.0031 | -88.7192
-4.5 | -0.488 | 0.00585 | -0.0023 | -83.4188
-4 | -0.4345 | 0.00562 | -0.0018 | -77.3132
-3.5 | -0.3806 | 0.00538 | -0.0014 | -70.7435
-3 | -0.3266 | 0.00514 | -0.0011 | -63.5409
-2.5 | -0.2723 | 0.00491 | -0.0009 | -55.4582
-2 | -0.2178 | 0.00471 | -0.0007 | -46.242
-1.5 | -0.1636 | 0.00453 | -0.0005 | -36.1148
-1 | -0.1088 | 0.00445 | -0.0003 | -24.4494
-0.5 | -0.0543 | 0.00436 | -0.0002 | -12.4541
0 | 0 | 0.00438 | 0 | 0
0.5 | 0.0543 | 0.00436 | 0.0002 | 12.4541
1 | 0.1088 | 0.00444 | 0.0003 | 24.5045
1.5 | 0.1636 | 0.00453 | 0.0005 | 36.1148
2 | 0.2178 | 0.00471 | 0.0007 | 46.242
2.5 | 0.2723 | 0.00491 | 0.0009 | 55.4582
3 | 0.3265 | 0.00514 | 0.0011 | 63.5214
3.5 | 0.3806 | 0.00538 | 0.0014 | 70.7435
4 | 0.4344 | 0.00562 | 0.0018 | 77.2954
4.5 | 0.4878 | 0.00585 | 0.0023 | 83.3846
5 | 0.5403 | 0.00609 | 0.0031 | 88.7192
5.5 | 0.5917 | 0.00637 | 0.0041 | 92.8885
6 | 0.6528 | 0.00674 | 0.0028 | 96.8546
6.5 | 0.7148 | 0.00718 | 0.0012 | 99.5543
7 | 0.7781 | 0.00757 | -0.0007 | 102.7873
7.5 | 0.8362 | 0.00808 | -0.0014 | 103.4901
8 | 0.8843 | 0.00865 | 0 | 102.2312
8.5 | 0.9326 | 0.00931 | 0.0014 | 100.1719
9 | 0.9809 | 0.01012 | 0.0026 | 96.9269
9.5 | 1.0276 | 0.01126 | 0.004 | 91.2611
10 | 1.0707 | 0.01297 | 0.0058 | 82.552
10.5 | 1.1184 | 0.01388 | 0.0068 | 80.5764
11 | 1.1699 | 0.01414 | 0.0072 | 82.7369
11.5 | 1.2185 | 0.01478 | 0.008 | 82.4425
12 | 1.2649 | 0.01567 | 0.009 | 80.7211
12.5 | 1.3134 | 0.01619 | 0.0097 | 81.1242
13 | 1.3568 | 0.01728 | 0.011 | 78.5185
13.5 | 1.4012 | 0.01812 | 0.0122 | 77.3289
14 | 1.4426 | 0.01918 | 0.0136 | 75.2138
14.5 | 1.4812 | 0.02038 | 0.0154 | 72.6791
15 | 1.5075 | 0.02253 | 0.0185 | 66.9108
15.5 | 1.5216 | 0.02511 | 0.0229 | 60.5974
16 | 1.5061 | 0.0281 | 0.031 | 53.5979
16.5 | 1.4809 | 0.03307 | 0.0354 | 44.7808
17 | 1.4718 | 0.03842 | 0.0352 | 38.3082
17.5 | 1.3897 | 0.05781 | 0.0227 | 24.0391
18 | 1.2878 | 0.08569 | 0.0048 | 15.0286

## 83. Re 6M Mach 0.10 (1)
BIGFOIL.COM POLAR EXPORT
HN-470s
HN-470s |  |  |  | Cl Max: | 0.774 | at alpha= | 8.5 | deg
JavaFoil+Calcfoil stall+Eppler ext transition |  |  |  | L/D Max: | 80.696 | at alpha= | 7.5 | deg
Re: | 6000000 |  |  | Cd Min: | 0.00576 | at alpha= | 0 | deg
Mach: | 0.1 |  |  | Cl=0 at alpha= | 0 | deg
|  |  |  | @ Cl=0.1, Cd= | 0.0058253
|  |  |  | @ Cl=0.4, Cd= | 0.0068042
|  |  |  | @ Cl=0.6, Cd= | 0.09088
alpha (deg) | Cl | Cd | Cm | Cl/Cd
-13.5 | -0.406 | 0.09088 | 0.004 | -4.472
-13 | -0.437 | 0.08551 | 0.004 | -5.11
-12.5 | -0.468 | 0.08 | 0.004 | -5.851
-12 | -0.499 | 0.0747 | 0.004 | -6.685
-11.5 | -0.531 | 0.06861 | 0.004 | -7.733
-11 | -0.561 | 0.06228 | 0.004 | -9.01
-10.5 | -0.617 | 0.0395 | 0.005 | -15.618
-10 | -0.725 | 0.01243 | 0.006 | -58.33
-9.5 | -0.758 | 0.00987 | 0.006 | -76.749
-9 | -0.77 | 0.01115 | 0.005 | -69.11
-8.5 | -0.774 | 0.01048 | 0.005 | -73.855
-8 | -0.768 | 0.01 | 0.005 | -76.829
-7.5 | -0.754 | 0.00934 | 0.005 | -80.696
-7 | -0.728 | 0.00903 | 0.004 | -80.634
-6.5 | -0.694 | 0.00871 | 0.004 | -79.697
-6 | -0.655 | 0.00841 | 0.004 | -77.943
-5.5 | -0.612 | 0.00813 | 0.003 | -75.238
-5 | -0.564 | 0.0079 | 0.003 | -71.463
-4.5 | -0.514 | 0.00771 | 0.003 | -66.663
-4 | -0.461 | 0.00726 | 0.002 | -63.462
-3.5 | -0.406 | 0.00684 | 0.002 | -59.365
-3 | -0.349 | 0.0065 | 0.002 | -53.798
-2.5 | -0.292 | 0.00627 | 0.002 | -46.572
-2 | -0.234 | 0.00605 | 0.001 | -38.663
-1.5 | -0.175 | 0.00594 | 0.001 | -29.546
-1 | -0.117 | 0.00584 | 0.001 | -20.038
-0.5 | -0.059 | 0.00579 | 0 | -10.105
0 | 0 | 0.00576 | 0 | 0
0.5 | 0.059 | 0.00579 | 0 | 10.105
1 | 0.117 | 0.00584 | -0.001 | 20.038
1.5 | 0.175 | 0.00594 | -0.001 | 29.546
2 | 0.234 | 0.00605 | -0.001 | 38.663
2.5 | 0.292 | 0.00627 | -0.002 | 46.572
3 | 0.349 | 0.0065 | -0.002 | 53.798
3.5 | 0.406 | 0.00684 | -0.002 | 59.365
4 | 0.461 | 0.00726 | -0.002 | 63.462
4.5 | 0.514 | 0.00771 | -0.003 | 66.663
5 | 0.564 | 0.0079 | -0.003 | 71.463
5.5 | 0.612 | 0.00813 | -0.003 | 75.238
6 | 0.655 | 0.00841 | -0.004 | 77.943
6.5 | 0.694 | 0.00871 | -0.004 | 79.697
7 | 0.728 | 0.00903 | -0.004 | 80.634
7.5 | 0.754 | 0.00934 | -0.005 | 80.696
8 | 0.768 | 0.01 | -0.005 | 76.83
8.5 | 0.774 | 0.01048 | -0.005 | 73.858
9 | 0.77 | 0.01115 | -0.005 | 69.116
9.5 | 0.758 | 0.00987 | -0.006 | 76.749
10 | 0.725 | 0.01243 | -0.006 | 58.33
10.5 | 0.617 | 0.0395 | -0.005 | 15.618
11 | 0.561 | 0.06228 | -0.004 | 9.01
11.5 | 0.531 | 0.06861 | -0.004 | 7.733
12 | 0.499 | 0.0747 | -0.004 | 6.685
12.5 | 0.468 | 0.08 | -0.004 | 5.851
13 | 0.437 | 0.08551 | -0.004 | 5.11
13.5 | 0.406 | 0.09088 | -0.004 | 4.472

## 84. Re 6M Mach 0.10 (2)
BIGFOIL.COM POLAR EXPORT
HN-470s
HN-470s |  |  |  | Cl Max: | 1.4621 | at alpha= | 14.5 | deg
XFOIL ncrit=9 |  |  |  | L/D Max: | 102.91 | at alpha= | 7.5 | deg
Re: | 6000000 |  |  | Cd Min: | 0.12309 | at alpha= | 17.5 | deg
Mach: | 0.1 |  |  | Cl=0 at alpha= | 0 | deg
|  |  |  | @ Cl=0.1, Cd= | 0.0044346
|  |  |  | @ Cl=0.4, Cd= | 0.0054693
|  |  |  | @ Cl=0.6, Cd= | 0.0064485
alpha (deg) | Cl | Cd | Cm | Cl/Cd
-17 | -1.3425 | 0.06107 | -0.022 | -21.983
-16.5 | -1.3928 | 0.04467 | -0.0339 | -31.1798
-16 | -1.4329 | 0.03473 | -0.0376 | -41.2583
-15.5 | -1.435 | 0.03091 | -0.0356 | -46.4251
-15 | -1.475 | 0.02608 | -0.0267 | -56.5567
-14.5 | -1.4638 | 0.02353 | -0.0216 | -62.2099
-14 | -1.4394 | 0.02116 | -0.0181 | -68.0246
-13.5 | -1.4059 | 0.01927 | -0.0154 | -72.958
-13 | -1.3649 | 0.01798 | -0.0136 | -75.9121
-12.5 | -1.3211 | 0.01687 | -0.0121 | -78.3106
-12 | -1.2759 | 0.0158 | -0.0107 | -80.7532
-11.5 | -1.2269 | 0.01517 | -0.0097 | -80.8767
-11 | -1.1794 | 0.01424 | -0.0086 | -82.823
-10.5 | -1.1263 | 0.01412 | -0.0081 | -79.7663
-10 | -1.0754 | 0.01363 | -0.0074 | -78.8995
-9.5 | -1.0314 | 0.01199 | -0.0056 | -86.0217
-9 | -0.9867 | 0.01044 | -0.0037 | -94.5115
-8.5 | -0.9388 | 0.00951 | -0.0021 | -98.7171
-8 | -0.8907 | 0.00879 | -0.0006 | -101.3311
-7.5 | -0.8426 | 0.00819 | 0.0011 | -102.8816
-7 | -0.7819 | 0.00763 | 0 | -102.4771
-6 | -0.6559 | 0.00678 | -0.0033 | -96.7404
-5 | -0.5436 | 0.00612 | -0.0032 | -88.8235
-4.5 | -0.4909 | 0.00588 | -0.0024 | -83.4864
-4 | -0.437 | 0.00564 | -0.0019 | -77.4823
-3.5 | -0.3828 | 0.00539 | -0.0015 | -71.0204
-3 | -0.3284 | 0.00515 | -0.0012 | -63.767
-2.5 | -0.2738 | 0.00492 | -0.0009 | -55.6504
-2 | -0.219 | 0.00472 | -0.0007 | -46.3983
-1.5 | -0.1645 | 0.00454 | -0.0005 | -36.2335
-1 | -0.1094 | 0.00445 | -0.0003 | -24.5843
-0.5 | -0.0545 | 0.00436 | -0.0002 | -12.5
0 | 0 | 0.00439 | 0 | 0
0.5 | 0.0546 | 0.00436 | 0.0002 | 12.5229
1 | 0.1094 | 0.00445 | 0.0003 | 24.5843
1.5 | 0.1645 | 0.00454 | 0.0005 | 36.2335
2 | 0.219 | 0.00472 | 0.0007 | 46.3983
2.5 | 0.2738 | 0.00492 | 0.0009 | 55.6504
3 | 0.3284 | 0.00515 | 0.0012 | 63.767
3.5 | 0.3828 | 0.00539 | 0.0015 | 71.0204
4 | 0.437 | 0.00564 | 0.0019 | 77.4823
4.5 | 0.4908 | 0.00588 | 0.0024 | 83.4694
5 | 0.5436 | 0.00612 | 0.0032 | 88.8235
6 | 0.6569 | 0.00678 | 0.0031 | 96.8879
6.5 | 0.7196 | 0.00721 | 0.0015 | 99.8058
7 | 0.7834 | 0.00764 | -0.0003 | 102.5393
7.5 | 0.8418 | 0.00818 | -0.0009 | 102.9095
8 | 0.8902 | 0.00879 | 0.0007 | 101.2742
8.5 | 0.9387 | 0.00951 | 0.0022 | 98.7066
9 | 0.9869 | 0.01044 | 0.0036 | 94.5307
9.5 | 1.0309 | 0.01215 | 0.0056 | 84.8477
10 | 1.0789 | 0.01316 | 0.0068 | 81.9833
10.5 | 1.1271 | 0.01411 | 0.008 | 79.8795
11 | 1.1793 | 0.01438 | 0.0085 | 82.0097
11.5 | 1.2283 | 0.01509 | 0.0095 | 81.3983
12 | 1.2747 | 0.0161 | 0.0108 | 79.1739
12.5 | 1.3228 | 0.01678 | 0.0118 | 78.8319
13 | 1.3651 | 0.0181 | 0.0135 | 75.4199
13.5 | 1.4065 | 0.01936 | 0.0153 | 72.6498
14 | 1.4412 | 0.02114 | 0.0178 | 68.1741
14.5 | 1.4621 | 0.02387 | 0.0216 | 61.2526
15 | 1.4617 | 0.02695 | 0.0282 | 54.2375
15.5 | 1.4453 | 0.0304 | 0.0348 | 47.5428
16 | 1.4136 | 0.03692 | 0.0368 | 38.2882
16.5 | 1.3686 | 0.04915 | 0.0299 | 27.8454
17 | 1.3362 | 0.0635 | 0.0192 | 21.0425
17.5 | 1.0775 | 0.12309 | -0.017 | 8.7538

## 85. Re 6M Mach 0.25 (1)
BIGFOIL.COM POLAR EXPORT
HN-470s
HN-470s |  |  |  | Cl Max: | 0.739 | at alpha= | 7.5 | deg
JavaFoil+Calcfoil stall+Eppler ext transition |  |  |  | L/D Max: | 77.765 | at alpha= | 7 | deg
Re: | 6000000 |  |  | Cd Min: | 0.00581 | at alpha= | 0 | deg
Mach: | 0.25 |  |  | Cl=0 at alpha= | 0 | deg
|  |  |  | @ Cl=0.1, Cd= | 0.08316
|  |  |  | @ Cl=0.4, Cd= | 0.08316
|  |  |  | @ Cl=0.6, Cd= | 0.08316
alpha (deg) | Cl | Cd | Cm | Cl/Cd
-12.5 | -0.071 | 0.08316 | 0.004 | -0.849
-12 | -0.186 | 0.07871 | 0.004 | -2.358
-11.5 | -0.27 | 0.07432 | 0.004 | -3.627
-11 | -0.341 | 0.07077 | 0.004 | -4.822
-10.5 | -0.407 | 0.06534 | 0.004 | -6.233
-10 | -0.467 | 0.05999 | 0.004 | -7.783
-9.5 | -0.524 | 0.05075 | 0.004 | -10.33
-9 | -0.679 | 0.0112 | 0.006 | -60.632
-8.5 | -0.717 | 0.01132 | 0.005 | -63.293
-8 | -0.735 | 0.01057 | 0.005 | -69.585
-7.5 | -0.739 | 0.00999 | 0.005 | -73.944
-7 | -0.725 | 0.00932 | 0.004 | -77.765
-6.5 | -0.698 | 0.00898 | 0.004 | -77.736
-6 | -0.664 | 0.00863 | 0.004 | -76.874
-5.5 | -0.623 | 0.00831 | 0.003 | -74.89
-5 | -0.577 | 0.00806 | 0.003 | -71.559
-4.5 | -0.526 | 0.00779 | 0.003 | -67.567
-4 | -0.473 | 0.00746 | 0.003 | -63.375
-3.5 | -0.417 | 0.00694 | 0.002 | -59.983
-3 | -0.359 | 0.00662 | 0.002 | -54.246
-2.5 | -0.3 | 0.00634 | 0.002 | -47.328
-2 | -0.24 | 0.00612 | 0.001 | -39.279
-1.5 | -0.18 | 0.006 | 0.001 | -30.065
-1 | -0.12 | 0.00591 | 0.001 | -20.352
-0.5 | -0.06 | 0.00584 | 0 | -10.297
0 | 0 | 0.00581 | 0 | 0
0.5 | 0.06 | 0.00584 | 0 | 10.297
1 | 0.12 | 0.00591 | -0.001 | 20.352
1.5 | 0.18 | 0.006 | -0.001 | 30.065
2 | 0.24 | 0.00612 | -0.001 | 39.279
2.5 | 0.3 | 0.00634 | -0.002 | 47.328
3 | 0.359 | 0.00662 | -0.002 | 54.246
3.5 | 0.417 | 0.00694 | -0.002 | 59.983
4 | 0.473 | 0.00746 | -0.003 | 63.375
4.5 | 0.526 | 0.00779 | -0.003 | 67.567
5 | 0.577 | 0.00806 | -0.003 | 71.559
5.5 | 0.623 | 0.00831 | -0.003 | 74.89
6 | 0.664 | 0.00863 | -0.004 | 76.874
6.5 | 0.698 | 0.00898 | -0.004 | 77.736
7 | 0.725 | 0.00932 | -0.004 | 77.765
7.5 | 0.739 | 0.00999 | -0.005 | 73.945
8 | 0.735 | 0.01057 | -0.005 | 69.588
8.5 | 0.717 | 0.01132 | -0.005 | 63.299
9 | 0.679 | 0.0112 | -0.006 | 60.632
9.5 | 0.524 | 0.05075 | -0.004 | 10.33
10 | 0.467 | 0.06004 | -0.004 | 7.775
10.5 | 0.407 | 0.06534 | -0.004 | 6.233
11 | 0.341 | 0.07077 | -0.004 | 4.822
11.5 | 0.269 | 0.07459 | -0.004 | 3.612
12 | 0.186 | 0.07894 | -0.004 | 2.351
12.5 | 0.071 | 0.08316 | -0.004 | 0.849

## 86. Re 6M Mach 0.25 (2)
BIGFOIL.COM POLAR EXPORT
HN-470s
HN-470s |  |  |  | Cl Max: | 1.1237 | at alpha= | 10.5 | deg
XFOIL ncrit=9 |  |  |  | L/D Max: | 97.6036 | at alpha= | 7.5 | deg
Re: | 6000000 |  |  | Cd Min: | 0.23057 | at alpha= | 18 | deg
Mach: | 0.25 |  |  | Cl=0 at alpha= | -99 | deg
|  |  |  | @ Cl=0.1, Cd= | 0.0044699
|  |  |  | @ Cl=0.4, Cd= | 0.005485
|  |  |  | @ Cl=0.6, Cd= | 0.0064706
alpha (deg) | Cl | Cd | Cm | Cl/Cd
0 | 0 | 0.00441 | 0 | 0
0.5 | 0.0562 | 0.0044 | 0.0002 | 12.7727
1 | 0.1126 | 0.00449 | 0.0004 | 25.078
2 | 0.2256 | 0.00477 | 0.0009 | 47.2956
2.5 | 0.2822 | 0.00498 | 0.0012 | 56.6667
3 | 0.3386 | 0.00522 | 0.0015 | 64.8659
3.5 | 0.395 | 0.00546 | 0.0019 | 72.3443
4 | 0.4511 | 0.00574 | 0.0025 | 78.5889
4.5 | 0.5071 | 0.00598 | 0.0032 | 84.7993
5 | 0.5618 | 0.00628 | 0.0043 | 89.4586
5.5 | 0.6159 | 0.00655 | 0.0056 | 94.0305
6 | 0.6803 | 0.00705 | 0.0047 | 96.4965
7.5 | 0.8716 | 0.00893 | 0.0024 | 97.6036
8 | 0.9213 | 0.00986 | 0.0048 | 93.4381
8.5 | 0.969 | 0.01131 | 0.0075 | 85.6764
9 | 1.0122 | 0.01363 | 0.0106 | 74.2627
9.5 | 1.0619 | 0.01498 | 0.0127 | 70.8879
10 | 1.1042 | 0.01735 | 0.0156 | 63.6427
10.5 | 1.1237 | 0.02244 | 0.0204 | 50.0758
11 | 1.1113 | 0.02994 | 0.0265 | 37.1176
11.5 | 1.0683 | 0.03647 | 0.0344 | 29.2926
12 | 1.0253 | 0.04592 | 0.0309 | 22.328
12.5 | 1.0082 | 0.06253 | 0.0145 | 16.1235
13 | 0.9553 | 0.08205 | 0.0045 | 11.6429
13.5 | 0.9054 | 0.09932 | -0.0051 | 9.116
14 | 0.7533 | 0.14362 | -0.0285 | 5.2451
14.5 | 0.7585 | 0.15313 | -0.033 | 4.9533
16 | 0.7466 | 0.19837 | -0.0526 | 3.7637
16.5 | 0.7617 | 0.20667 | -0.0568 | 3.6856
17 | 0.7774 | 0.21474 | -0.0611 | 3.6202
17.5 | 0.7934 | 0.22274 | -0.0654 | 3.562
18 | 0.8102 | 0.23057 | -0.0697 | 3.5139

## 87. Re 6M Mach 0.50 (1)
BIGFOIL.COM POLAR EXPORT
HN-470s
HN-470s |  |  |  | Cl Max: | 1.058 | at alpha= | 20 | deg
JavaFoil+Calcfoil stall+Eppler ext transition |  |  |  | L/D Max: | 68.615 | at alpha= | 5 | deg
Re: | 6000000 |  |  | Cd Min: | 0.00604 | at alpha= | 0 | deg
Mach: | 0.5 |  |  | Cl=0 at alpha= | 0 | deg
|  |  |  | @ Cl=0.1, Cd= | 0.0061442
|  |  |  | @ Cl=0.4, Cd= | 0.035744
|  |  |  | @ Cl=0.6, Cd= | 0.074115
alpha (deg) | Cl | Cd | Cm | Cl/Cd
-20 | -1.058 | 0.15479 | 0.008 | -6.833
-19.5 | -1.032 | 0.14939 | 0.008 | -6.908
-19 | -1.006 | 0.14354 | 0.007 | -7.012
-18.5 | -0.985 | 0.14058 | 0.008 | -7.009
-18 | -0.956 | 0.13613 | 0.007 | -7.026
-17.5 | -0.928 | 0.13112 | 0.007 | -7.076
-17 | -0.902 | 0.12741 | 0.006 | -7.077
-16.5 | -0.876 | 0.12217 | 0.006 | -7.17
-16 | -0.852 | 0.12033 | 0.006 | -7.082
-15.5 | -0.824 | 0.11576 | 0.006 | -7.117
-15 | -0.797 | 0.11142 | 0.006 | -7.149
-14.5 | -0.771 | 0.10812 | 0.005 | -7.129
-14 | -0.746 | 0.10543 | 0.005 | -7.073
-13.5 | -0.719 | 0.09907 | 0.005 | -7.255
-13 | -0.693 | 0.08987 | 0.005 | -7.707
-12.5 | -0.667 | 0.08237 | 0.005 | -8.099
-12 | -0.639 | 0.08936 | 0.004 | -7.153
-11.5 | -0.613 | 0.07978 | 0.004 | -7.686
-11 | -0.59 | 0.07056 | 0.004 | -8.358
-10.5 | -0.572 | 0.05908 | 0.005 | -9.683
-10 | -0.533 | 0.07145 | 0.003 | -7.454
-9.5 | -0.51 | 0.06024 | 0.004 | -8.467
-9 | -0.533 | 0.02726 | 0.005 | -19.546
-8.5 | -0.455 | 0.05626 | 0.003 | -8.083
-8 | -0.429 | 0.05158 | 0.003 | -8.317
-7.5 | -0.496 | 0.01119 | 0.005 | -44.28
-7 | -0.384 | 0.03976 | 0.003 | -9.663
-6.5 | -0.432 | 0.01123 | 0.005 | -38.451
-6 | -0.399 | 0.01009 | 0.004 | -39.525
-5.5 | -0.615 | 0.00957 | 0.004 | -64.263
-5 | -0.61 | 0.00889 | 0.004 | -68.615
-4.5 | -0.573 | 0.00847 | 0.003 | -67.603
-4 | -0.521 | 0.00812 | 0.003 | -64.24
-3.5 | -0.463 | 0.00747 | 0.002 | -61.942
-3 | -0.4 | 0.00707 | 0.002 | -56.617
-2.5 | -0.335 | 0.00668 | 0.002 | -50.157
-2 | -0.268 | 0.00648 | 0.001 | -41.449
-1.5 | -0.202 | 0.00626 | 0.001 | -32.206
-1 | -0.134 | 0.0062 | 0.001 | -21.685
-0.5 | -0.067 | 0.00609 | 0 | -11.045
0 | 0 | 0.00604 | 0 | 0
0.5 | 0.067 | 0.00609 | 0 | 11.045
1 | 0.134 | 0.0062 | -0.001 | 21.685
1.5 | 0.202 | 0.00626 | -0.001 | 32.206
2 | 0.268 | 0.00648 | -0.001 | 41.449
2.5 | 0.335 | 0.00665 | -0.002 | 50.328
3 | 0.4 | 0.00707 | -0.002 | 56.617
3.5 | 0.463 | 0.00747 | -0.002 | 61.942
4 | 0.521 | 0.00816 | -0.003 | 63.9
4.5 | 0.573 | 0.00852 | -0.003 | 67.236
5 | 0.61 | 0.00889 | -0.004 | 68.615
5.5 | 0.615 | 0.00928 | -0.004 | 66.248
6 | 0.399 | 0.01005 | -0.004 | 39.69
6.5 | 0.432 | 0.01123 | -0.005 | 38.45
7 | 0.384 | 0.03984 | -0.003 | 9.642
7.5 | 0.496 | 0.01117 | -0.005 | 44.392
8 | 0.43 | 0.05108 | -0.003 | 8.409
8.5 | 0.455 | 0.05606 | -0.003 | 8.112
9 | 0.531 | 0.02797 | -0.005 | 18.995
9.5 | 0.51 | 0.06049 | -0.004 | 8.429
10 | 0.533 | 0.07233 | -0.003 | 7.364
10.5 | 0.574 | 0.05758 | -0.005 | 9.971
11 | 0.59 | 0.07008 | -0.004 | 8.42
11.5 | 0.613 | 0.07936 | -0.004 | 7.73
12 | 0.639 | 0.08988 | -0.004 | 7.11
12.5 | 0.668 | 0.08188 | -0.005 | 8.155
13 | 0.693 | 0.08978 | -0.005 | 7.717
13.5 | 0.719 | 0.09864 | -0.005 | 7.287
14 | 0.745 | 0.10614 | -0.005 | 7.024
14.5 | 0.771 | 0.10665 | -0.005 | 7.227
15 | 0.797 | 0.11024 | -0.006 | 7.226
15.5 | 0.824 | 0.11534 | -0.006 | 7.145
16 | 0.852 | 0.11933 | -0.006 | 7.144
16.5 | 0.876 | 0.12327 | -0.006 | 7.106
17 | 0.902 | 0.12861 | -0.006 | 7.012
17.5 | 0.928 | 0.13209 | -0.007 | 7.024
18 | 0.956 | 0.13663 | -0.007 | 7
18.5 | 0.985 | 0.14071 | -0.008 | 7.002
19 | 1.006 | 0.14379 | -0.007 | 6.999
19.5 | 1.032 | 0.14966 | -0.008 | 6.895
20 | 1.058 | 0.15578 | -0.008 | 6.79

## 88. Re 6M Mach 0.50 (2)
BIGFOIL.COM POLAR EXPORT
HN-470s
HN-470s |  |  |  | Cl Max: | 0.8091 | at alpha= | 6.5 | deg
XFOIL ncrit=9 |  |  |  | L/D Max: | 92.6504 | at alpha= | 5 | deg
Re: | 6000000 |  |  | Cd Min: | 0.12539 | at alpha= | 11.5 | deg
Mach: | 0.5 |  |  | Cl=0 at alpha= | -99 | deg
|  |  |  | @ Cl=0.1, Cd= | 0.0046001
|  |  |  | @ Cl=0.4, Cd= | 0.0055581
|  |  |  | @ Cl=0.6, Cd= | 0.0066601
alpha (deg) | Cl | Cd | Cm | Cl/Cd
0 | 0 | 0.00457 | 0 | 0
0.5 | 0.0634 | 0.00454 | 0.0004 | 13.9648
1.5 | 0.1912 | 0.00475 | 0.0012 | 40.2526
2 | 0.2551 | 0.00497 | 0.0018 | 51.328
2.5 | 0.3198 | 0.00522 | 0.0025 | 61.2644
3 | 0.3846 | 0.00548 | 0.0033 | 70.1825
3.5 | 0.4497 | 0.00581 | 0.0044 | 77.401
4 | 0.5151 | 0.00615 | 0.0058 | 83.7561
4.5 | 0.581 | 0.00653 | 0.0076 | 88.974
5 | 0.6467 | 0.00698 | 0.0101 | 92.6504
5.5 | 0.7065 | 0.00817 | 0.0143 | 86.4749
6 | 0.7752 | 0.01164 | 0.0163 | 66.5979
6.5 | 0.8091 | 0.01967 | 0.0204 | 41.1337
7 | 0.8014 | 0.0284 | 0.0271 | 28.2183
7.5 | 0.7799 | 0.03705 | 0.031 | 21.0499
8 | 0.742 | 0.0449 | 0.0316 | 16.5256
8.5 | 0.7261 | 0.06056 | 0.015 | 11.9898
9 | 0.7104 | 0.07325 | 0.0057 | 9.6983
9.5 | 0.6962 | 0.08457 | -0.0009 | 8.2322
10 | 0.6858 | 0.09524 | -0.0062 | 7.2008
10.5 | 0.6742 | 0.10672 | -0.0115 | 6.3175
11 | 0.6777 | 0.11576 | -0.0155 | 5.8544
11.5 | 0.6819 | 0.12539 | -0.02 | 5.4382

## 89. Re 7M Mach 0.00 (1)
BIGFOIL.COM POLAR EXPORT
HN-470s
HN-470s |  |  |  | Cl Max: | 0.78 | at alpha= | 8.5 | deg
JavaFoil+Calcfoil stall+Eppler ext transition |  |  |  | L/D Max: | 82.375 | at alpha= | 7.5 | deg
Re: | 7000000 |  |  | Cd Min: | 0.00582 | at alpha= | 0 | deg
Mach: | 0 |  |  | Cl=0 at alpha= | 0 | deg
|  |  |  | @ Cl=0.1, Cd= | 0.0059007
|  |  |  | @ Cl=0.4, Cd= | 0.00675
|  |  |  | @ Cl=0.6, Cd= | 0.08818
alpha (deg) | Cl | Cd | Cm | Cl/Cd
-14 | -0.422 | 0.09319 | 0.005 | -4.529
-13.5 | -0.449 | 0.08818 | 0.004 | -5.092
-13 | -0.477 | 0.08273 | 0.004 | -5.763
-12.5 | -0.506 | 0.07604 | 0.004 | -6.653
-12 | -0.534 | 0.07085 | 0.004 | -7.534
-11.5 | -0.564 | 0.06287 | 0.004 | -8.973
-11 | -0.603 | 0.04888 | 0.005 | -12.34
-10.5 | -0.713 | 0.01393 | 0.006 | -51.212
-10 | -0.755 | 0.01122 | 0.006 | -67.304
-9.5 | -0.773 | 0.01143 | 0.006 | -67.624
-9 | -0.78 | 0.01067 | 0.005 | -73.148
-8.5 | -0.78 | 0.01016 | 0.005 | -76.812
-8 | -0.772 | 0.00973 | 0.005 | -79.315
-7.5 | -0.755 | 0.00917 | 0.005 | -82.375
-7 | -0.728 | 0.00885 | 0.004 | -82.298
-6.5 | -0.693 | 0.00856 | 0.004 | -80.978
-6 | -0.654 | 0.00824 | 0.004 | -79.277
-5.5 | -0.61 | 0.00801 | 0.003 | -76.148
-5 | -0.562 | 0.00774 | 0.003 | -72.591
-4.5 | -0.512 | 0.00753 | 0.003 | -67.95
-4 | -0.459 | 0.00715 | 0.002 | -64.144
-3.5 | -0.404 | 0.00677 | 0.002 | -59.659
-3 | -0.348 | 0.00649 | 0.002 | -53.56
-2.5 | -0.29 | 0.00625 | 0.002 | -46.444
-2 | -0.233 | 0.00612 | 0.001 | -38.029
-1.5 | -0.175 | 0.00598 | 0.001 | -29.209
-1 | -0.116 | 0.00592 | 0.001 | -19.658
-0.5 | -0.058 | 0.00585 | 0 | -9.951
0 | 0 | 0.00582 | 0 | 0
0.5 | 0.058 | 0.00585 | 0 | 9.951
1 | 0.116 | 0.00592 | -0.001 | 19.658
1.5 | 0.175 | 0.00598 | -0.001 | 29.209
2 | 0.233 | 0.00612 | -0.001 | 38.029
2.5 | 0.29 | 0.00625 | -0.002 | 46.444
3 | 0.348 | 0.00649 | -0.002 | 53.56
3.5 | 0.404 | 0.00677 | -0.002 | 59.659
4 | 0.459 | 0.00715 | -0.002 | 64.144
4.5 | 0.512 | 0.00753 | -0.003 | 67.95
5 | 0.562 | 0.00774 | -0.003 | 72.591
5.5 | 0.61 | 0.00801 | -0.003 | 76.148
6 | 0.654 | 0.00824 | -0.004 | 79.277
6.5 | 0.693 | 0.00856 | -0.004 | 80.978
7 | 0.728 | 0.00885 | -0.004 | 82.298
7.5 | 0.755 | 0.00917 | -0.005 | 82.375
8 | 0.772 | 0.00973 | -0.005 | 79.315
8.5 | 0.78 | 0.01016 | -0.005 | 76.814
9 | 0.78 | 0.01067 | -0.005 | 73.152
9.5 | 0.773 | 0.01143 | -0.006 | 67.63
10 | 0.755 | 0.01122 | -0.006 | 67.304
10.5 | 0.713 | 0.01393 | -0.006 | 51.212
11 | 0.603 | 0.04888 | -0.005 | 12.34
11.5 | 0.564 | 0.06287 | -0.004 | 8.973
12 | 0.534 | 0.07085 | -0.004 | 7.534
12.5 | 0.506 | 0.07604 | -0.004 | 6.653
13 | 0.477 | 0.08273 | -0.004 | 5.763
13.5 | 0.449 | 0.08818 | -0.004 | 5.092

## 90. Re 7M Mach 0.00 (2)
BIGFOIL.COM POLAR EXPORT
HN-470s
HN-470s |  |  |  | Cl Max: | 1.5168 | at alpha= | 15.5 | deg
XFOIL ncrit=9 |  |  |  | L/D Max: | 106.395 | at alpha= | 7.5 | deg
Re: | 7000000 |  |  | Cd Min: | 0.13095 | at alpha= | -18.5 | deg
Mach: | 0 |  |  | Cl=0 at alpha= | 0 | deg
|  |  |  | @ Cl=0.1, Cd= | 0.0044884
|  |  |  | @ Cl=0.4, Cd= | 0.0054036
|  |  |  | @ Cl=0.6, Cd= | 0.0062594
alpha (deg) | Cl | Cd | Cm | Cl/Cd
-18.5 | -1.1061 | 0.13095 | 0.0216 | -8.4467
-18 | -1.3914 | 0.06432 | -0.0196 | -21.6325
-17.5 | -1.4061 | 0.05375 | -0.0266 | -26.16
-17 | -1.4637 | 0.0388 | -0.0358 | -37.7242
-16.5 | -1.4879 | 0.0321 | -0.0358 | -46.352
-16 | -1.5129 | 0.02744 | -0.0307 | -55.1348
-15.5 | -1.5071 | 0.02569 | -0.0251 | -58.6649
-15 | -1.5173 | 0.02147 | -0.0176 | -70.6707
-14.5 | -1.4913 | 0.01918 | -0.0143 | -77.7529
-14 | -1.4529 | 0.01789 | -0.0125 | -81.213
-13.5 | -1.4112 | 0.01679 | -0.011 | -84.05
-13 | -1.3659 | 0.01599 | -0.01 | -85.4221
-12.5 | -1.3201 | 0.01517 | -0.0089 | -87.0204
-12 | -1.2736 | 0.01433 | -0.0079 | -88.8765
-11.5 | -1.2244 | 0.0138 | -0.0072 | -88.7246
-11 | -1.1764 | 0.01302 | -0.0063 | -90.3533
-10.5 | -1.1244 | 0.01283 | -0.006 | -87.6383
-10 | -1.0739 | 0.01236 | -0.0054 | -86.8851
-9.5 | -1.0252 | 0.01159 | -0.0045 | -88.4556
-9 | -0.9812 | 0.01005 | -0.0026 | -97.6318
-8.5 | -0.9341 | 0.00914 | -0.0011 | -102.1991
-8 | -0.8866 | 0.00844 | 0.0004 | -105.0474
-7.5 | -0.8335 | 0.00785 | 0.0007 | -106.1783
-7 | -0.7719 | 0.0073 | -0.0008 | -105.7397
-6.5 | -0.7081 | 0.00691 | -0.0028 | -102.4747
-6 | -0.6477 | 0.00655 | -0.004 | -98.8855
-5.5 | -0.5953 | 0.00623 | -0.0033 | -95.5538
-5 | -0.5435 | 0.006 | -0.0023 | -90.5833
-4.5 | -0.49 | 0.00577 | -0.0018 | -84.922
-4 | -0.436 | 0.00556 | -0.0015 | -78.4173
-3.5 | -0.3819 | 0.00532 | -0.0012 | -71.7857
-3 | -0.3275 | 0.00512 | -0.0009 | -63.9648
-2.5 | -0.2731 | 0.00488 | -0.0007 | -55.9631
-2 | -0.2183 | 0.00472 | -0.0006 | -46.25
-1 | -0.109 | 0.0045 | -0.0003 | -24.2222
0 | 0 | 0.00444 | 0 | 0
0.5 | 0.0545 | 0.00443 | 0.0001 | 12.3025
1 | 0.109 | 0.0045 | 0.0003 | 24.2222
1.5 | 0.1641 | 0.00457 | 0.0004 | 35.9081
2 | 0.2183 | 0.00472 | 0.0006 | 46.25
2.5 | 0.273 | 0.00489 | 0.0007 | 55.8282
3 | 0.3274 | 0.00512 | 0.0009 | 63.9453
3.5 | 0.3819 | 0.00532 | 0.0012 | 71.7857
4 | 0.436 | 0.00557 | 0.0015 | 78.2765
4.5 | 0.4899 | 0.00577 | 0.0019 | 84.9047
5 | 0.5433 | 0.006 | 0.0024 | 90.55
5.5 | 0.5951 | 0.00623 | 0.0033 | 95.5217
6 | 0.6484 | 0.00655 | 0.0039 | 98.9924
7 | 0.7735 | 0.00732 | 0.0004 | 105.6694
7.5 | 0.8352 | 0.00785 | -0.0011 | 106.3949
8 | 0.886 | 0.00844 | -0.0003 | 104.9763
8.5 | 0.9339 | 0.00914 | 0.0012 | 102.1772
9 | 0.9812 | 0.01007 | 0.0026 | 97.4379
9.5 | 1.0266 | 0.01142 | 0.0042 | 89.8949
10 | 1.0766 | 0.01201 | 0.005 | 89.642
10.5 | 1.1251 | 0.01282 | 0.0059 | 87.7613
11 | 1.1765 | 0.01312 | 0.0063 | 89.6723
11.5 | 1.2255 | 0.01374 | 0.007 | 89.1921
12 | 1.2728 | 0.01456 | 0.008 | 87.4176
12.5 | 1.3215 | 0.0151 | 0.0087 | 87.5166
13 | 1.3662 | 0.01609 | 0.0099 | 84.9099
13.5 | 1.4113 | 0.01691 | 0.011 | 83.4595
14 | 1.4539 | 0.01792 | 0.0123 | 81.1328
14.5 | 1.4865 | 0.01984 | 0.0148 | 74.9244
15 | 1.5057 | 0.02271 | 0.0188 | 66.3012
15.5 | 1.5168 | 0.0254 | 0.0236 | 59.7165
16 | 1.4979 | 0.02855 | 0.0318 | 52.4658
16.5 | 1.4695 | 0.03396 | 0.0357 | 43.2715
17 | 1.4593 | 0.03979 | 0.0348 | 36.675
17.5 | 1.3693 | 0.06209 | 0.0191 | 22.0535
18 | 1.2649 | 0.09027 | 0.0021 | 14.0124
18.5 | 1.14 | 0.12394 | -0.0176 | 9.198

## 91. Re 7M Mach 0.10 (1)
BIGFOIL.COM POLAR EXPORT
HN-470s
HN-470s |  |  |  | Cl Max: | 0.774 | at alpha= | 8.5 | deg
JavaFoil+Calcfoil stall+Eppler ext transition |  |  |  | L/D Max: | 81.914 | at alpha= | 7 | deg
Re: | 7000000 |  |  | Cd Min: | 0.00583 | at alpha= | 0 | deg
Mach: | 0.1 |  |  | Cl=0 at alpha= | 0 | deg
|  |  |  | @ Cl=0.1, Cd= | 0.0059165
|  |  |  | @ Cl=0.4, Cd= | 0.0067605
|  |  |  | @ Cl=0.6, Cd= | 0.08963
alpha (deg) | Cl | Cd | Cm | Cl/Cd
-13.5 | -0.407 | 0.08963 | 0.004 | -4.54
-13 | -0.438 | 0.08416 | 0.004 | -5.199
-12.5 | -0.469 | 0.07875 | 0.004 | -5.954
-12 | -0.501 | 0.0729 | 0.004 | -6.869
-11.5 | -0.533 | 0.06612 | 0.004 | -8.062
-11 | -0.566 | 0.05811 | 0.004 | -9.747
-10.5 | -0.664 | 0.01995 | 0.006 | -33.285
-10 | -0.733 | 0.01162 | 0.006 | -63.049
-9.5 | -0.759 | 0.01166 | 0.006 | -65.096
-9 | -0.77 | 0.01087 | 0.005 | -70.907
-8.5 | -0.774 | 0.01025 | 0.005 | -75.455
-8 | -0.768 | 0.00982 | 0.005 | -78.269
-7.5 | -0.754 | 0.00922 | 0.005 | -81.816
-7 | -0.728 | 0.00889 | 0.004 | -81.914
-6.5 | -0.694 | 0.0086 | 0.004 | -80.737
-6 | -0.655 | 0.00829 | 0.004 | -79.084
-5.5 | -0.612 | 0.00803 | 0.003 | -76.136
-5 | -0.564 | 0.00777 | 0.003 | -72.612
-4.5 | -0.514 | 0.00755 | 0.003 | -68.036
-4 | -0.461 | 0.00717 | 0.002 | -64.259
-3.5 | -0.406 | 0.00679 | 0.002 | -59.777
-3 | -0.349 | 0.00651 | 0.002 | -53.683
-2.5 | -0.292 | 0.00627 | 0.002 | -46.58
-2 | -0.234 | 0.00613 | 0.001 | -38.125
-1.5 | -0.175 | 0.00598 | 0.001 | -29.325
-1 | -0.117 | 0.00594 | 0.001 | -19.716
-0.5 | -0.059 | 0.00586 | 0 | -9.986
0 | 0 | 0.00583 | 0 | 0
0.5 | 0.059 | 0.00586 | 0 | 9.986
1 | 0.117 | 0.00594 | -0.001 | 19.716
1.5 | 0.175 | 0.00598 | -0.001 | 29.325
2 | 0.234 | 0.00613 | -0.001 | 38.125
2.5 | 0.292 | 0.00627 | -0.002 | 46.58
3 | 0.349 | 0.00651 | -0.002 | 53.683
3.5 | 0.406 | 0.00679 | -0.002 | 59.777
4 | 0.461 | 0.00717 | -0.002 | 64.259
4.5 | 0.514 | 0.00755 | -0.003 | 68.036
5 | 0.564 | 0.00777 | -0.003 | 72.612
5.5 | 0.612 | 0.00803 | -0.003 | 76.136
6 | 0.655 | 0.00829 | -0.004 | 79.084
6.5 | 0.694 | 0.0086 | -0.004 | 80.737
7 | 0.728 | 0.00889 | -0.004 | 81.914
7.5 | 0.754 | 0.00922 | -0.005 | 81.816
8 | 0.768 | 0.00982 | -0.005 | 78.269
8.5 | 0.774 | 0.01025 | -0.005 | 75.457
9 | 0.77 | 0.01087 | -0.005 | 70.913
9.5 | 0.759 | 0.01166 | -0.006 | 65.103
10 | 0.733 | 0.01162 | -0.006 | 63.049
10.5 | 0.664 | 0.01995 | -0.006 | 33.285
11 | 0.566 | 0.05811 | -0.004 | 9.747
11.5 | 0.533 | 0.06612 | -0.004 | 8.062
12 | 0.501 | 0.0729 | -0.004 | 6.869
12.5 | 0.469 | 0.07875 | -0.004 | 5.954
13 | 0.438 | 0.08416 | -0.004 | 5.199
13.5 | 0.407 | 0.08963 | -0.004 | 4.54

## 92. Re 7M Mach 0.10 (2)
BIGFOIL.COM POLAR EXPORT
HN-470s
HN-470s |  |  |  | Cl Max: | 1.4662 | at alpha= | 14.5 | deg
XFOIL ncrit=9 |  |  |  | L/D Max: | 105.799 | at alpha= | 7.5 | deg
Re: | 7000000 |  |  | Cd Min: | 0.23324 | at alpha= | -18.5 | deg
Mach: | 0.1 |  |  | Cl=0 at alpha= | 0 | deg
|  |  |  | @ Cl=0.1, Cd= | 0.0044895
|  |  |  | @ Cl=0.4, Cd= | 0.0054031
|  |  |  | @ Cl=0.6, Cd= | 0.006257
alpha (deg) | Cl | Cd | Cm | Cl/Cd
-18.5 | -0.8109 | 0.23324 | 0.07 | -3.4767
-18 | -0.7953 | 0.22534 | 0.0658 | -3.5293
-17.5 | -1.2324 | 0.09082 | -0.0032 | -13.5697
-17 | -1.3529 | 0.05915 | -0.0234 | -22.8724
-16.5 | -1.3961 | 0.04411 | -0.0344 | -31.6504
-16 | -1.4378 | 0.03417 | -0.0378 | -42.0778
-15.5 | -1.4334 | 0.03094 | -0.0359 | -46.3284
-15 | -1.4845 | 0.02561 | -0.0256 | -57.9656
-14.5 | -1.4707 | 0.02294 | -0.0209 | -64.1107
-14 | -1.4487 | 0.02022 | -0.0171 | -71.6469
-13.5 | -1.4166 | 0.01807 | -0.0143 | -78.3951
-13 | -1.3755 | 0.0167 | -0.0124 | -82.3653
-12.5 | -1.3302 | 0.01569 | -0.011 | -84.7801
-12 | -1.2839 | 0.01472 | -0.0097 | -87.2215
-11.5 | -1.2345 | 0.0141 | -0.0088 | -87.5532
-11 | -1.1861 | 0.01326 | -0.0077 | -89.4495
-10.5 | -1.1332 | 0.01305 | -0.0072 | -86.8352
-10 | -1.082 | 0.01256 | -0.0065 | -86.1465
-9.5 | -1.0328 | 0.01176 | -0.0054 | -87.8231
-9 | -0.9865 | 0.01048 | -0.0038 | -94.1317
-8.5 | -0.9401 | 0.00936 | -0.002 | -100.438
-8 | -0.8925 | 0.00857 | -0.0003 | -104.1424
-7.5 | -0.8394 | 0.00795 | 0.0003 | -105.5849
-7 | -0.7772 | 0.00737 | -0.0012 | -105.4545
-6 | -0.6519 | 0.00659 | -0.0043 | -98.9226
-5.5 | -0.599 | 0.00625 | -0.0035 | -95.84
-5 | -0.5468 | 0.00603 | -0.0025 | -90.6799
-4.5 | -0.493 | 0.00578 | -0.002 | -85.2941
-4 | -0.4386 | 0.00558 | -0.0016 | -78.6022
-3.5 | -0.3841 | 0.00533 | -0.0012 | -72.0638
-3 | -0.3293 | 0.00513 | -0.001 | -64.191
-2.5 | -0.2746 | 0.00489 | -0.0008 | -56.1554
-2 | -0.2195 | 0.00473 | -0.0006 | -46.4059
-1.5 | -0.165 | 0.00458 | -0.0004 | -36.0262
-1 | -0.1096 | 0.00451 | -0.0003 | -24.3016
-0.5 | -0.0548 | 0.00444 | -0.0001 | -12.3423
0 | 0 | 0.00444 | 0 | 0
0.5 | 0.0548 | 0.00444 | 0.0001 | 12.3423
1 | 0.1096 | 0.0045 | 0.0003 | 24.3556
2 | 0.2195 | 0.00473 | 0.0006 | 46.4059
2.5 | 0.2746 | 0.00489 | 0.0008 | 56.1554
3 | 0.3293 | 0.00513 | 0.001 | 64.191
3.5 | 0.3841 | 0.00533 | 0.0013 | 72.0638
4 | 0.4385 | 0.00558 | 0.0016 | 78.5842
4.5 | 0.4929 | 0.00578 | 0.002 | 85.2768
5 | 0.5466 | 0.00603 | 0.0025 | 90.6468
5.5 | 0.5989 | 0.00625 | 0.0035 | 95.824
6 | 0.6525 | 0.00659 | 0.0041 | 99.0137
7 | 0.7788 | 0.00739 | 0.0008 | 105.3857
7.5 | 0.8411 | 0.00795 | -0.0007 | 105.7987
8 | 0.8919 | 0.00857 | 0.0004 | 104.0723
8.5 | 0.9399 | 0.00936 | 0.002 | 100.4167
9 | 0.9864 | 0.01055 | 0.0038 | 93.4976
9.5 | 1.0343 | 0.01159 | 0.0051 | 89.2407
10 | 1.0849 | 0.01219 | 0.006 | 88.9992
10.5 | 1.1339 | 0.01304 | 0.0071 | 86.9555
11 | 1.1861 | 0.01336 | 0.0076 | 88.7799
11.5 | 1.2357 | 0.01403 | 0.0085 | 88.0756
12 | 1.2832 | 0.01495 | 0.0097 | 85.8328
12.5 | 1.3317 | 0.01563 | 0.0107 | 85.2015
13 | 1.3759 | 0.01678 | 0.0123 | 81.9964
13.5 | 1.4184 | 0.01801 | 0.014 | 78.7562
14 | 1.4514 | 0.0201 | 0.0167 | 72.209
14.5 | 1.4662 | 0.02352 | 0.0213 | 62.3384
15 | 1.4632 | 0.02686 | 0.0281 | 54.4751
15.5 | 1.4455 | 0.03031 | 0.035 | 47.6905
16 | 1.4117 | 0.037 | 0.0369 | 38.1541
16.5 | 1.3666 | 0.04965 | 0.0292 | 27.5247
17 | 1.344 | 0.06242 | 0.0197 | 21.5316
17.5 | 1.1689 | 0.10406 | -0.0052 | 11.2329
18 | 0.9285 | 0.17032 | -0.0447 | 5.4515

## 93. Re 7M Mach 0.25 (1)
BIGFOIL.COM POLAR EXPORT
HN-470s
HN-470s |  |  |  | Cl Max: | 0.739 | at alpha= | 7.5 | deg
JavaFoil+Calcfoil stall+Eppler ext transition |  |  |  | L/D Max: | 78.838 | at alpha= | 7 | deg
Re: | 7000000 |  |  | Cd Min: | 0.00588 | at alpha= | 0 | deg
Mach: | 0.25 |  |  | Cl=0 at alpha= | 0 | deg
|  |  |  | @ Cl=0.1, Cd= | 0.08238
|  |  |  | @ Cl=0.4, Cd= | 0.08238
|  |  |  | @ Cl=0.6, Cd= | 0.08238
alpha (deg) | Cl | Cd | Cm | Cl/Cd
-12.5 | -0.071 | 0.08238 | 0.004 | -0.858
-12 | -0.186 | 0.07781 | 0.004 | -2.387
-11.5 | -0.27 | 0.07345 | 0.004 | -3.673
-11 | -0.342 | 0.06961 | 0.004 | -4.91
-10.5 | -0.408 | 0.06436 | 0.004 | -6.341
-10 | -0.469 | 0.05782 | 0.004 | -8.114
-9.5 | -0.54 | 0.04072 | 0.004 | -13.259
-9 | -0.681 | 0.0094 | 0.006 | -72.451
-8.5 | -0.717 | 0.01104 | 0.005 | -64.925
-8 | -0.735 | 0.01031 | 0.005 | -71.283
-7.5 | -0.739 | 0.00977 | 0.005 | -75.61
-7 | -0.725 | 0.00919 | 0.004 | -78.838
-6.5 | -0.698 | 0.00886 | 0.004 | -78.809
-6 | -0.664 | 0.0085 | 0.004 | -78.072
-5.5 | -0.623 | 0.00821 | 0.003 | -75.822
-5 | -0.577 | 0.00793 | 0.003 | -72.732
-4.5 | -0.526 | 0.00768 | 0.003 | -68.515
-4 | -0.473 | 0.00736 | 0.003 | -64.228
-3.5 | -0.417 | 0.00693 | 0.002 | -60.152
-3 | -0.359 | 0.00663 | 0.002 | -54.171
-2.5 | -0.3 | 0.00633 | 0.002 | -47.339
-2 | -0.24 | 0.0062 | 0.001 | -38.753
-1.5 | -0.18 | 0.00605 | 0.001 | -29.821
-1 | -0.12 | 0.00599 | 0.001 | -20.066
-0.5 | -0.06 | 0.0059 | 0 | -10.19
0 | 0 | 0.00588 | 0 | 0
0.5 | 0.06 | 0.0059 | 0 | 10.19
1 | 0.12 | 0.00599 | -0.001 | 20.066
1.5 | 0.18 | 0.00605 | -0.001 | 29.821
2 | 0.24 | 0.0062 | -0.001 | 38.753
2.5 | 0.3 | 0.00633 | -0.002 | 47.339
3 | 0.359 | 0.00663 | -0.002 | 54.171
3.5 | 0.417 | 0.00693 | -0.002 | 60.152
4 | 0.473 | 0.00736 | -0.003 | 64.228
4.5 | 0.526 | 0.00768 | -0.003 | 68.515
5 | 0.577 | 0.00793 | -0.003 | 72.732
5.5 | 0.623 | 0.00821 | -0.003 | 75.822
6 | 0.664 | 0.0085 | -0.004 | 78.072
6.5 | 0.698 | 0.00886 | -0.004 | 78.809
7 | 0.725 | 0.00919 | -0.004 | 78.838
7.5 | 0.739 | 0.00977 | -0.005 | 75.61
8 | 0.735 | 0.01031 | -0.005 | 71.285
8.5 | 0.717 | 0.01104 | -0.005 | 64.932
9 | 0.681 | 0.0094 | -0.006 | 72.451
9.5 | 0.54 | 0.04072 | -0.004 | 13.259
10 | 0.469 | 0.05795 | -0.004 | 8.094
10.5 | 0.408 | 0.06436 | -0.004 | 6.341
11 | 0.342 | 0.06961 | -0.004 | 4.91
11.5 | 0.27 | 0.07373 | -0.004 | 3.658
12 | 0.186 | 0.0777 | -0.004 | 2.391
12.5 | 0.071 | 0.08238 | -0.004 | 0.858

## 94. Re 7M Mach 0.25 (2)
BIGFOIL.COM POLAR EXPORT
HN-470s
HN-470s |  |  |  | Cl Max: | 1.1466 | at alpha= | 11 | deg
XFOIL ncrit=9 |  |  |  | L/D Max: | 103.282 | at alpha= | 7 | deg
Re: | 7000000 |  |  | Cd Min: | 0.15539 | at alpha= | 15 | deg
Mach: | 0.25 |  |  | Cl=0 at alpha= | 0 | deg
|  |  |  | @ Cl=0.1, Cd= | 0.0045217
|  |  |  | @ Cl=0.4, Cd= | 0.0054268
|  |  |  | @ Cl=0.6, Cd= | 0.0063274
alpha (deg) | Cl | Cd | Cm | Cl/Cd
-14 | -0.9141 | 0.10509 | 0.007 | -8.6983
-13.5 | -0.9709 | 0.08663 | -0.0033 | -11.2074
-13 | -1.0089 | 0.07178 | -0.0111 | -14.0554
-12.5 | -1.0375 | 0.05296 | -0.0242 | -19.5903
-12 | -1.0685 | 0.03999 | -0.0361 | -26.7192
-11.5 | -1.111 | 0.03345 | -0.0323 | -33.2138
-11 | -1.1451 | 0.02625 | -0.0245 | -43.6229
-10.5 | -1.1441 | 0.01969 | -0.0187 | -58.1056
-10 | -1.1124 | 0.01607 | -0.0148 | -69.2222
-9.5 | -1.0682 | 0.01393 | -0.012 | -76.6834
-9 | -1.0169 | 0.01282 | -0.01 | -79.3214
-8.5 | -0.9663 | 0.01168 | -0.0079 | -82.7312
-8 | -0.9236 | 0.00962 | -0.0045 | -96.0083
-7.5 | -0.8723 | 0.00862 | -0.0024 | -101.1949
-7 | -0.807 | 0.00781 | -0.0034 | -103.3291
-6 | -0.6752 | 0.00679 | -0.0058 | -99.4404
-5.5 | -0.6197 | 0.00641 | -0.0047 | -96.6771
-5 | -0.5652 | 0.00618 | -0.0035 | -91.4563
-4.5 | -0.5093 | 0.00589 | -0.0027 | -86.4686
-4 | -0.4528 | 0.00565 | -0.0022 | -80.1416
-3.5 | -0.3962 | 0.00541 | -0.0017 | -73.2348
-3 | -0.3397 | 0.00518 | -0.0013 | -65.5792
-2.5 | -0.283 | 0.00495 | -0.001 | -57.1717
-2 | -0.2262 | 0.00476 | -0.0008 | -47.521
-1.5 | -0.17 | 0.0046 | -0.0005 | -36.9565
-1 | -0.1129 | 0.00454 | -0.0004 | -24.8678
-0.5 | -0.0564 | 0.00446 | -0.0002 | -12.6457
0 | 0 | 0.00446 | 0 | 0
0.5 | 0.0564 | 0.00446 | 0.0002 | 12.6457
1 | 0.1129 | 0.00454 | 0.0004 | 24.8678
1.5 | 0.17 | 0.0046 | 0.0005 | 36.9565
2 | 0.2262 | 0.00477 | 0.0008 | 47.4214
2.5 | 0.283 | 0.00495 | 0.001 | 57.1717
3 | 0.3397 | 0.00517 | 0.0013 | 65.706
3.5 | 0.3962 | 0.00541 | 0.0017 | 73.2348
4 | 0.4528 | 0.00566 | 0.0022 | 80
4.5 | 0.5092 | 0.00589 | 0.0028 | 86.4516
5 | 0.565 | 0.00618 | 0.0036 | 91.4239
5.5 | 0.6196 | 0.00641 | 0.0048 | 96.6615
6 | 0.6758 | 0.00679 | 0.0057 | 99.5287
7 | 0.8087 | 0.00783 | 0.003 | 103.2822
7.5 | 0.8741 | 0.00862 | 0.002 | 101.4037
8 | 0.9232 | 0.00964 | 0.0046 | 95.7676
8.5 | 0.9666 | 0.01168 | 0.0079 | 82.7568
9 | 1.0192 | 0.01255 | 0.0097 | 81.2112
9.5 | 1.0705 | 0.01369 | 0.0117 | 78.1958
10 | 1.1164 | 0.01562 | 0.0144 | 71.4725
10.5 | 1.1452 | 0.01968 | 0.0186 | 58.1911
11 | 1.1466 | 0.02623 | 0.0243 | 43.7133
11.5 | 1.1128 | 0.03354 | 0.032 | 33.1783
12 | 1.0655 | 0.04062 | 0.0353 | 26.2309
12.5 | 1.0431 | 0.05307 | 0.0233 | 19.6552
13 | 1.0092 | 0.07288 | 0.0096 | 13.8474
13.5 | 0.9679 | 0.08825 | 0.0014 | 10.9677
14 | 0.9154 | 0.10568 | -0.008 | 8.662
14.5 | 0.8685 | 0.12396 | -0.0179 | 7.0063
15 | 0.7866 | 0.15539 | -0.0345 | 5.0621

## 95. Re 7M Mach 0.50 (1)
BIGFOIL.COM POLAR EXPORT
HN-470s
HN-470s |  |  |  | Cl Max: | 1.059 | at alpha= | 20 | deg
JavaFoil+Calcfoil stall+Eppler ext transition |  |  |  | L/D Max: | 69.781 | at alpha= | 5 | deg
Re: | 7000000 |  |  | Cd Min: | 0.00612 | at alpha= | -0.5 | deg
Mach: | 0.5 |  |  | Cl=0 at alpha= | 0 | deg
|  |  |  | @ Cl=0.1, Cd= | 0.0061643
|  |  |  | @ Cl=0.4, Cd= | 0.0098933
|  |  |  | @ Cl=0.6, Cd= | 0.07103
alpha (deg) | Cl | Cd | Cm | Cl/Cd
-20 | -1.059 | 0.15291 | 0.008 | -6.926
-19.5 | -1.032 | 0.14747 | 0.008 | -7
-19 | -1.007 | 0.14208 | 0.007 | -7.086
-18.5 | -0.986 | 0.13788 | 0.008 | -7.154
-18 | -0.958 | 0.13311 | 0.007 | -7.199
-17.5 | -0.929 | 0.1301 | 0.007 | -7.141
-17 | -0.902 | 0.12453 | 0.006 | -7.243
-16.5 | -0.876 | 0.1221 | 0.006 | -7.176
-16 | -0.853 | 0.11794 | 0.006 | -7.235
-15.5 | -0.825 | 0.11384 | 0.006 | -7.245
-15 | -0.797 | 0.10857 | 0.006 | -7.339
-14.5 | -0.771 | 0.10516 | 0.005 | -7.332
-14 | -0.746 | 0.10414 | 0.005 | -7.165
-13.5 | -0.719 | 0.09701 | 0.005 | -7.413
-13 | -0.693 | 0.08856 | 0.005 | -7.828
-12.5 | -0.669 | 0.08044 | 0.005 | -8.319
-12 | -0.64 | 0.08806 | 0.004 | -7.262
-11.5 | -0.614 | 0.07844 | 0.004 | -7.829
-11 | -0.592 | 0.06832 | 0.005 | -8.669
-10.5 | -0.584 | 0.05108 | 0.005 | -11.431
-10 | -0.533 | 0.07047 | 0.003 | -7.559
-9.5 | -0.512 | 0.05868 | 0.004 | -8.723
-9 | -0.56 | 0.01784 | 0.006 | -31.384
-8.5 | -0.456 | 0.05544 | 0.003 | -8.217
-8 | -0.43 | 0.05042 | 0.003 | -8.534
-7.5 | -0.496 | 0.01 | 0.005 | -49.662
-7 | -0.448 | 0.01264 | 0.005 | -35.42
-6.5 | -0.432 | 0.01096 | 0.005 | -39.394
-6 | -0.399 | 0.0099 | 0.004 | -40.275
-5.5 | -0.615 | 0.00921 | 0.004 | -66.809
-5 | -0.61 | 0.00874 | 0.004 | -69.781
-4.5 | -0.573 | 0.00835 | 0.003 | -68.598
-4 | -0.521 | 0.008 | 0.003 | -65.168
-3.5 | -0.463 | 0.0074 | 0.002 | -62.553
-3 | -0.4 | 0.00704 | 0.002 | -56.836
-2.5 | -0.335 | 0.00672 | 0.002 | -49.851
-2 | -0.268 | 0.00652 | 0.001 | -41.173
-1.5 | -0.202 | 0.00633 | 0.001 | -31.828
-1 | -0.134 | 0.00621 | 0.001 | -21.664
-0.5 | -0.067 | 0.00612 | 0 | -10.983
0 | 0 | 0.00612 | 0 | 0
0.5 | 0.067 | 0.00612 | 0 | 10.983
1 | 0.134 | 0.00621 | -0.001 | 21.664
1.5 | 0.202 | 0.00633 | -0.001 | 31.828
2 | 0.268 | 0.00652 | -0.001 | 41.173
2.5 | 0.335 | 0.0067 | -0.002 | 50.001
3 | 0.4 | 0.00704 | -0.002 | 56.836
3.5 | 0.463 | 0.0074 | -0.002 | 62.553
4 | 0.521 | 0.00804 | -0.003 | 64.835
4.5 | 0.573 | 0.00839 | -0.003 | 68.224
5 | 0.61 | 0.00874 | -0.004 | 69.781
5.5 | 0.615 | 0.00917 | -0.004 | 67.083
6 | 0.399 | 0.00986 | -0.004 | 40.434
6.5 | 0.432 | 0.01096 | -0.005 | 39.389
7 | 0.436 | 0.01521 | -0.005 | 28.64
7.5 | 0.496 | 0.00996 | -0.005 | 49.844
8 | 0.431 | 0.04961 | -0.003 | 8.692
8.5 | 0.456 | 0.055 | -0.003 | 8.289
9 | 0.559 | 0.01809 | -0.006 | 30.899
9.5 | 0.512 | 0.05901 | -0.004 | 8.668
10 | 0.533 | 0.07052 | -0.003 | 7.555
10.5 | 0.589 | 0.04773 | -0.006 | 12.343
11 | 0.593 | 0.06759 | -0.005 | 8.771
11.5 | 0.614 | 0.07791 | -0.004 | 7.885
12 | 0.639 | 0.08813 | -0.004 | 7.254
12.5 | 0.67 | 0.07977 | -0.005 | 8.396
13 | 0.694 | 0.08824 | -0.005 | 7.86
13.5 | 0.719 | 0.09683 | -0.005 | 7.427
14 | 0.746 | 0.10501 | -0.005 | 7.103
14.5 | 0.771 | 0.09987 | -0.005 | 7.721
15 | 0.797 | 0.1077 | -0.006 | 7.399
15.5 | 0.825 | 0.11286 | -0.006 | 7.31
16 | 0.854 | 0.11741 | -0.006 | 7.27
16.5 | 0.876 | 0.12073 | -0.006 | 7.257
17 | 0.902 | 0.12556 | -0.006 | 7.183
17.5 | 0.929 | 0.13043 | -0.007 | 7.122
18 | 0.958 | 0.1336 | -0.007 | 7.17
18.5 | 0.986 | 0.13802 | -0.008 | 7.145
19 | 1.007 | 0.14234 | -0.007 | 7.074
19.5 | 1.032 | 0.14773 | -0.008 | 6.988
20 | 1.059 | 0.15245 | -0.008 | 6.947

## 96. Re 7M Mach 0.50 (2)
BIGFOIL.COM POLAR EXPORT
HN-470s
HN-470s |  |  |  | Cl Max: | 0.9674 | at alpha= | 20 | deg
XFOIL ncrit=9 |  |  |  | L/D Max: | 95.2269 | at alpha= | 5 | deg
Re: | 7000000 |  |  | Cd Min: | 0.2887 | at alpha= | 20 | deg
Mach: | 0.5 |  |  | Cl=0 at alpha= | 0 | deg
|  |  |  | @ Cl=0.1, Cd= | 0.0046269
|  |  |  | @ Cl=0.4, Cd= | 0.0054951
|  |  |  | @ Cl=0.6, Cd= | 0.0064975
alpha (deg) | Cl | Cd | Cm | Cl/Cd
-20 | -0.9663 | 0.28784 | 0.1056 | -3.3571
-19.5 | -0.9459 | 0.27856 | 0.1002 | -3.3957
-19 | -0.9246 | 0.2691 | 0.0949 | -3.4359
-18.5 | -0.9033 | 0.26067 | 0.0897 | -3.4653
-18 | -0.882 | 0.25146 | 0.0846 | -3.5075
-17.5 | -0.8604 | 0.24314 | 0.0796 | -3.5387
-17 | -0.8383 | 0.234 | 0.0747 | -3.5825
-16.5 | -0.8172 | 0.22502 | 0.0697 | -3.6317
-16 | -0.7967 | 0.21605 | 0.0648 | -3.6876
-15.5 | -0.7768 | 0.20701 | 0.0599 | -3.7525
-15 | -0.7597 | 0.19704 | 0.0547 | -3.8556
-14.5 | -0.7419 | 0.18747 | 0.0498 | -3.9574
-14 | -0.7254 | 0.17776 | 0.0448 | -4.0808
-13.5 | -0.7106 | 0.16786 | 0.0398 | -4.2333
-13 | -0.6991 | 0.15711 | 0.0347 | -4.4497
-12.5 | -0.6901 | 0.14638 | 0.0295 | -4.7144
-12 | -0.6833 | 0.13578 | 0.0245 | -5.0324
-11.5 | -0.6808 | 0.125 | 0.0194 | -5.4464
-11 | -0.6829 | 0.11412 | 0.0145 | -5.9841
-10.5 | -0.6776 | 0.10571 | 0.0109 | -6.41
-10 | -0.6829 | 0.09573 | 0.0065 | -7.1336
-9.5 | -0.6976 | 0.08435 | 0.0009 | -8.2703
-9 | -0.7126 | 0.07292 | -0.0057 | -9.7724
-8.5 | -0.7287 | 0.06001 | -0.0154 | -12.143
-8 | -0.746 | 0.04409 | -0.0325 | -16.9199
-7.5 | -0.7827 | 0.03655 | -0.0313 | -21.4145
-7 | -0.8047 | 0.02785 | -0.0271 | -28.8941
-6.5 | -0.8125 | 0.01925 | -0.0201 | -42.2078
-5.5 | -0.7117 | 0.00789 | -0.0133 | -90.2028
-5 | -0.6504 | 0.00683 | -0.0094 | -95.2269
-4.5 | -0.5838 | 0.00639 | -0.0071 | -91.3615
-4 | -0.5171 | 0.00606 | -0.0055 | -85.33
-3.5 | -0.4512 | 0.00573 | -0.0041 | -78.7435
-3 | -0.3858 | 0.00544 | -0.0031 | -70.9191
-2.5 | -0.3208 | 0.00516 | -0.0023 | -62.1705
-2 | -0.2559 | 0.00494 | -0.0017 | -51.8016
-1.5 | -0.192 | 0.00475 | -0.0011 | -40.4211
-1 | -0.1275 | 0.00467 | -0.0007 | -27.3019
-0.5 | -0.0636 | 0.00457 | -0.0004 | -13.9168
0 | 0 | 0.0046 | 0 | 0
0.5 | 0.0636 | 0.00457 | 0.0004 | 13.9168
1 | 0.1276 | 0.00467 | 0.0007 | 27.3233
1.5 | 0.1919 | 0.00475 | 0.0011 | 40.4
2 | 0.2559 | 0.00494 | 0.0017 | 51.8016
2.5 | 0.3208 | 0.00516 | 0.0023 | 62.1705
3 | 0.3858 | 0.00543 | 0.0031 | 71.0497
3.5 | 0.4512 | 0.00573 | 0.0041 | 78.7435
4 | 0.5171 | 0.00606 | 0.0055 | 85.33
4.5 | 0.5837 | 0.00639 | 0.0071 | 91.3459
5 | 0.6504 | 0.00683 | 0.0094 | 95.2269
5.5 | 0.7117 | 0.00788 | 0.0133 | 90.3173
6.5 | 0.8125 | 0.01927 | 0.0201 | 42.164
7 | 0.8052 | 0.0279 | 0.027 | 28.8602
7.5 | 0.7847 | 0.03647 | 0.0311 | 21.5163
8 | 0.7476 | 0.04418 | 0.0322 | 16.9217
8.5 | 0.7323 | 0.05981 | 0.0152 | 12.2438
9 | 0.7179 | 0.07254 | 0.0056 | 9.8966
9.5 | 0.7045 | 0.08374 | -0.001 | 8.4129
10 | 0.6938 | 0.0943 | -0.0062 | 7.3574
10.5 | 0.68 | 0.10586 | -0.0114 | 6.4236
11 | 0.6836 | 0.11457 | -0.0151 | 5.9667
11.5 | 0.6806 | 0.12568 | -0.0202 | 5.4153
12 | 0.6825 | 0.1366 | -0.0252 | 4.9963
12.5 | 0.6916 | 0.14654 | -0.0298 | 4.7195
13 | 0.7006 | 0.15717 | -0.0349 | 4.4576
13.5 | 0.7121 | 0.16787 | -0.0401 | 4.242
14 | 0.7269 | 0.17777 | -0.045 | 4.089
14.5 | 0.7426 | 0.18785 | -0.0501 | 3.9532
15 | 0.7585 | 0.19805 | -0.0553 | 3.8298
15.5 | 0.7779 | 0.20719 | -0.0601 | 3.7545
16 | 0.7977 | 0.21631 | -0.065 | 3.6878
16.5 | 0.8181 | 0.22537 | -0.0699 | 3.63
17 | 0.8389 | 0.23437 | -0.0749 | 3.5794
17.5 | 0.86 | 0.24347 | -0.08 | 3.5323
18 | 0.8827 | 0.25251 | -0.0849 | 3.4957
18.5 | 0.9045 | 0.26031 | -0.0899 | 3.4747
19 | 0.9257 | 0.26989 | -0.0951 | 3.4299
19.5 | 0.947 | 0.27912 | -0.1004 | 3.3928
20 | 0.9674 | 0.2887 | -0.1058 | 3.3509

## 97. Re 8M Mach 0.00 (1)
BIGFOIL.COM POLAR EXPORT
HN-470s
HN-470s |  |  |  | Cl Max: | 0.78 | at alpha= | 8.5 | deg
JavaFoil+Calcfoil stall+Eppler ext transition |  |  |  | L/D Max: | 83.409 | at alpha= | 7.5 | deg
Re: | 8000000 |  |  | Cd Min: | 0.00589 | at alpha= | -0.5 | deg
Mach: | 0 |  |  | Cl=0 at alpha= | 0 | deg
|  |  |  | @ Cl=0.1, Cd= | 0.0059407
|  |  |  | @ Cl=0.4, Cd= | 0.0067521
|  |  |  | @ Cl=0.6, Cd= | 0.08716
alpha (deg) | Cl | Cd | Cm | Cl/Cd
-14 | -0.422 | 0.0928 | 0.005 | -4.549
-13.5 | -0.449 | 0.08716 | 0.005 | -5.157
-13 | -0.478 | 0.08125 | 0.004 | -5.878
-12.5 | -0.507 | 0.07416 | 0.005 | -6.842
-12 | -0.536 | 0.06854 | 0.005 | -7.82
-11.5 | -0.569 | 0.05865 | 0.005 | -9.706
-11 | -0.626 | 0.03582 | 0.005 | -17.466
-10.5 | -0.723 | 0.01249 | 0.006 | -57.926
-10 | -0.756 | 0.00944 | 0.006 | -80.139
-9.5 | -0.773 | 0.01114 | 0.006 | -69.362
-9 | -0.78 | 0.0105 | 0.005 | -74.331
-8.5 | -0.78 | 0.00999 | 0.005 | -78.09
-8 | -0.772 | 0.00935 | 0.005 | -82.519
-7.5 | -0.755 | 0.00905 | 0.005 | -83.409
-7 | -0.728 | 0.00875 | 0.004 | -83.241
-6.5 | -0.693 | 0.00845 | 0.004 | -81.988
-6 | -0.654 | 0.00815 | 0.004 | -80.143
-5.5 | -0.61 | 0.00789 | 0.003 | -77.227
-5 | -0.562 | 0.00765 | 0.003 | -73.436
-4.5 | -0.512 | 0.00744 | 0.003 | -68.721
-4 | -0.459 | 0.00708 | 0.002 | -64.797
-3.5 | -0.404 | 0.00677 | 0.002 | -59.684
-3 | -0.348 | 0.00652 | 0.002 | -53.334
-2.5 | -0.29 | 0.00628 | 0.002 | -46.265
-2 | -0.233 | 0.00616 | 0.001 | -37.792
-1.5 | -0.175 | 0.00604 | 0.001 | -28.911
-1 | -0.116 | 0.00596 | 0.001 | -19.556
-0.5 | -0.058 | 0.00589 | 0 | -9.881
0 | 0 | 0.0059 | 0 | 0
0.5 | 0.058 | 0.00589 | 0 | 9.881
1 | 0.116 | 0.00596 | -0.001 | 19.556
1.5 | 0.175 | 0.00604 | -0.001 | 28.911
2 | 0.233 | 0.00616 | -0.001 | 37.792
2.5 | 0.29 | 0.00628 | -0.002 | 46.265
3 | 0.348 | 0.00652 | -0.002 | 53.334
3.5 | 0.404 | 0.00677 | -0.002 | 59.684
4 | 0.459 | 0.00708 | -0.002 | 64.797
4.5 | 0.512 | 0.00744 | -0.003 | 68.721
5 | 0.562 | 0.00765 | -0.003 | 73.436
5.5 | 0.61 | 0.00789 | -0.003 | 77.227
6 | 0.654 | 0.00815 | -0.004 | 80.143
6.5 | 0.693 | 0.00845 | -0.004 | 81.988
7 | 0.728 | 0.00875 | -0.004 | 83.241
7.5 | 0.755 | 0.00905 | -0.005 | 83.409
8 | 0.772 | 0.00935 | -0.005 | 82.519
8.5 | 0.78 | 0.00999 | -0.005 | 78.091
9 | 0.78 | 0.0105 | -0.005 | 74.335
9.5 | 0.773 | 0.01114 | -0.006 | 69.368
10 | 0.756 | 0.00944 | -0.006 | 80.139
10.5 | 0.723 | 0.01249 | -0.006 | 57.926
11 | 0.626 | 0.03582 | -0.005 | 17.466
11.5 | 0.569 | 0.05865 | -0.005 | 9.706
12 | 0.536 | 0.06854 | -0.005 | 7.82
12.5 | 0.507 | 0.07416 | -0.005 | 6.842
13 | 0.478 | 0.08125 | -0.004 | 5.878
13.5 | 0.449 | 0.08716 | -0.005 | 5.157

## 98. Re 8M Mach 0.00 (2)
BIGFOIL.COM POLAR EXPORT
HN-470s
HN-470s |  |  |  | Cl Max: | 1.4997 | at alpha= | 15.5 | deg
XFOIL ncrit=9 |  |  |  | L/D Max: | 108.383 | at alpha= | 7.5 | deg
Re: | 8000000 |  |  | Cd Min: | 0.13852 | at alpha= | -18.5 | deg
Mach: | 0 |  |  | Cl=0 at alpha= | 0 | deg
|  |  |  | @ Cl=0.1, Cd= | 0.0045315
|  |  |  | @ Cl=0.4, Cd= | 0.0053696
|  |  |  | @ Cl=0.6, Cd= | 0.0061392
alpha (deg) | Cl | Cd | Cm | Cl/Cd
-19 | -1.1348 | 0.13304 | 0.0226 | -8.5298
-18.5 | -1.0737 | 0.13852 | 0.0262 | -7.7512
-18 | -1.3545 | 0.07162 | -0.0144 | -18.9123
-17.5 | -1.37 | 0.06062 | -0.0212 | -22.5998
-17 | -1.4377 | 0.04189 | -0.0344 | -34.3208
-16.5 | -1.4652 | 0.03395 | -0.0363 | -43.1576
-16 | -1.4937 | 0.02855 | -0.0325 | -52.3187
-15.5 | -1.4894 | 0.02654 | -0.0273 | -56.1191
-15 | -1.5089 | 0.02227 | -0.0186 | -67.7548
-14.5 | -1.4843 | 0.01995 | -0.0152 | -74.401
-14 | -1.4604 | 0.01704 | -0.0116 | -85.7042
-13.5 | -1.4181 | 0.01596 | -0.0102 | -88.8534
-13 | -1.3726 | 0.01515 | -0.0091 | -90.6007
-12.5 | -1.3262 | 0.01435 | -0.0081 | -92.4181
-12 | -1.2791 | 0.01355 | -0.0072 | -94.3985
-11.5 | -1.2298 | 0.01301 | -0.0065 | -94.5273
-11 | -1.1813 | 0.01228 | -0.0057 | -96.1971
-10.5 | -1.1295 | 0.01202 | -0.0053 | -93.9684
-10 | -1.0789 | 0.01155 | -0.0047 | -93.4113
-9.5 | -1.0297 | 0.01084 | -0.0038 | -94.9908
-9 | -0.9799 | 0.01027 | -0.0029 | -95.4138
-8.5 | -0.9348 | 0.00908 | -0.0011 | -102.9515
-8 | -0.888 | 0.0083 | 0.0006 | -106.988
-7.5 | -0.8296 | 0.00767 | -0.0002 | -108.1617
-7 | -0.7678 | 0.0071 | -0.0018 | -108.1408
-5.5 | -0.5985 | 0.00613 | -0.0025 | -97.6346
-5 | -0.5453 | 0.00593 | -0.0019 | -91.9562
-4.5 | -0.4916 | 0.00569 | -0.0015 | -86.3972
-4 | -0.4372 | 0.00551 | -0.0012 | -79.3466
-3.5 | -0.3828 | 0.0053 | -0.001 | -72.2264
-3 | -0.3283 | 0.00509 | -0.0008 | -64.499
-2.5 | -0.2736 | 0.00488 | -0.0006 | -56.0656
-2 | -0.2188 | 0.00474 | -0.0005 | -46.1603
-1.5 | -0.1645 | 0.0046 | -0.0003 | -35.7609
-1 | -0.1093 | 0.00454 | -0.0002 | -24.0749
-0.5 | -0.0547 | 0.00449 | -0.0001 | -12.1826
0 | 0 | 0.00447 | 0 | 0
0.5 | 0.0547 | 0.00449 | 0.0001 | 12.1826
1 | 0.1093 | 0.00454 | 0.0002 | 24.0749
1.5 | 0.1645 | 0.0046 | 0.0003 | 35.7609
2 | 0.2188 | 0.00474 | 0.0005 | 46.1603
2.5 | 0.2736 | 0.00488 | 0.0006 | 56.0656
3 | 0.3283 | 0.00509 | 0.0008 | 64.499
3.5 | 0.3828 | 0.0053 | 0.001 | 72.2264
4 | 0.4372 | 0.00552 | 0.0013 | 79.2029
4.5 | 0.4915 | 0.00569 | 0.0015 | 86.3796
5 | 0.5452 | 0.00592 | 0.002 | 92.0946
5.5 | 0.5984 | 0.00613 | 0.0025 | 97.6183
6 | 0.649 | 0.00642 | 0.0037 | 101.0903
7 | 0.7695 | 0.00713 | 0.0014 | 107.9243
7.5 | 0.8313 | 0.00767 | -0.0002 | 108.3833
8 | 0.8873 | 0.0083 | -0.0005 | 106.9036
8.5 | 0.9346 | 0.00907 | 0.0011 | 103.043
9 | 0.9807 | 0.01016 | 0.0028 | 96.5256
9.5 | 1.0309 | 0.01071 | 0.0036 | 96.2558
10 | 1.0811 | 0.01127 | 0.0043 | 95.9272
10.5 | 1.1301 | 0.01201 | 0.0052 | 94.0966
11 | 1.1815 | 0.01235 | 0.0056 | 95.668
11.5 | 1.2308 | 0.01296 | 0.0063 | 94.9691
12 | 1.2787 | 0.01373 | 0.0072 | 93.1318
12.5 | 1.3273 | 0.0143 | 0.0079 | 92.8182
13 | 1.373 | 0.01522 | 0.009 | 90.2102
13.5 | 1.4184 | 0.01604 | 0.0101 | 88.4289
14 | 1.4614 | 0.01705 | 0.0114 | 85.7126
14.5 | 1.4806 | 0.02049 | 0.0156 | 72.2596
15 | 1.4973 | 0.02345 | 0.0197 | 63.8507
15.5 | 1.4997 | 0.02622 | 0.0259 | 57.1968
16 | 1.4757 | 0.02993 | 0.0335 | 49.305
16.5 | 1.4423 | 0.0365 | 0.0356 | 39.5151
17 | 1.4315 | 0.04344 | 0.0327 | 32.9535
17.5 | 1.3248 | 0.07157 | 0.0118 | 18.5105
18 | 1.2129 | 0.10053 | -0.0039 | 12.0651
18.5 | 1.1073 | 0.13119 | -0.0219 | 8.4404

## 99. Re 8M Mach 0.10 (1)
BIGFOIL.COM POLAR EXPORT
HN-470s
HN-470s |  |  |  | Cl Max: | 0.774 | at alpha= | 8.5 | deg
JavaFoil+Calcfoil stall+Eppler ext transition |  |  |  | L/D Max: | 82.841 | at alpha= | 7 | deg
Re: | 8000000 |  |  | Cd Min: | 0.0059 | at alpha= | -0.5 | deg
Mach: | 0.1 |  |  | Cl=0 at alpha= | 0 | deg
|  |  |  | @ Cl=0.1, Cd= | 0.0059424
|  |  |  | @ Cl=0.4, Cd= | 0.0067537
|  |  |  | @ Cl=0.6, Cd= | 0.08872
alpha (deg) | Cl | Cd | Cm | Cl/Cd
-13.5 | -0.407 | 0.08872 | 0.004 | -4.59
-13 | -0.438 | 0.08314 | 0.004 | -5.269
-12.5 | -0.47 | 0.07733 | 0.004 | -6.075
-12 | -0.502 | 0.07121 | 0.004 | -7.051
-11.5 | -0.536 | 0.06326 | 0.004 | -8.474
-11 | -0.574 | 0.05249 | 0.005 | -10.933
-10.5 | -0.687 | 0.01449 | 0.006 | -47.384
-10 | -0.736 | 0.01126 | 0.006 | -65.355
-9.5 | -0.759 | 0.01135 | 0.006 | -66.877
-9 | -0.77 | 0.01066 | 0.005 | -72.239
-8.5 | -0.774 | 0.01008 | 0.005 | -76.721
-8 | -0.768 | 0.00962 | 0.005 | -79.903
-7.5 | -0.754 | 0.00911 | 0.005 | -82.818
-7 | -0.728 | 0.00879 | 0.004 | -82.841
-6.5 | -0.694 | 0.00849 | 0.004 | -81.745
-6 | -0.655 | 0.0082 | 0.004 | -79.95
-5.5 | -0.612 | 0.00792 | 0.003 | -77.215
-5 | -0.564 | 0.00768 | 0.003 | -73.459
-4.5 | -0.514 | 0.00747 | 0.003 | -68.808
-4 | -0.461 | 0.0071 | 0.002 | -64.919
-3.5 | -0.406 | 0.00678 | 0.002 | -59.833
-3 | -0.349 | 0.00653 | 0.002 | -53.482
-2.5 | -0.292 | 0.00629 | 0.002 | -46.4
-2 | -0.234 | 0.00617 | 0.001 | -37.899
-1.5 | -0.175 | 0.00604 | 0.001 | -29.033
-1 | -0.117 | 0.00596 | 0.001 | -19.628
-0.5 | -0.059 | 0.0059 | 0 | -9.915
0 | 0 | 0.00591 | 0 | 0
0.5 | 0.059 | 0.0059 | 0 | 9.915
1 | 0.117 | 0.00596 | -0.001 | 19.628
1.5 | 0.175 | 0.00604 | -0.001 | 29.033
2 | 0.234 | 0.00617 | -0.001 | 37.899
2.5 | 0.292 | 0.00629 | -0.002 | 46.4
3 | 0.349 | 0.00653 | -0.002 | 53.482
3.5 | 0.406 | 0.00678 | -0.002 | 59.833
4 | 0.461 | 0.0071 | -0.002 | 64.919
4.5 | 0.514 | 0.00747 | -0.003 | 68.808
5 | 0.564 | 0.00768 | -0.003 | 73.459
5.5 | 0.612 | 0.00792 | -0.003 | 77.215
6 | 0.655 | 0.0082 | -0.004 | 79.95
6.5 | 0.694 | 0.00849 | -0.004 | 81.745
7 | 0.728 | 0.00879 | -0.004 | 82.841
7.5 | 0.754 | 0.00911 | -0.005 | 82.818
8 | 0.768 | 0.00962 | -0.005 | 79.903
8.5 | 0.774 | 0.01008 | -0.005 | 76.723
9 | 0.77 | 0.01066 | -0.005 | 72.245
9.5 | 0.759 | 0.01135 | -0.006 | 66.884
10 | 0.736 | 0.01126 | -0.006 | 65.355
10.5 | 0.687 | 0.01449 | -0.006 | 47.384
11 | 0.574 | 0.05249 | -0.005 | 10.933
11.5 | 0.536 | 0.06326 | -0.004 | 8.474
12 | 0.502 | 0.07121 | -0.004 | 7.051
12.5 | 0.47 | 0.07733 | -0.004 | 6.075
13 | 0.438 | 0.08314 | -0.004 | 5.269
13.5 | 0.407 | 0.08872 | -0.004 | 4.59

## 100. Re 8M Mach 0.10 (2)
BIGFOIL.COM POLAR EXPORT
HN-470s
HN-470s |  |  |  | Cl Max: | 1.4587 | at alpha= | 14.5 | deg
XFOIL ncrit=9 |  |  |  | L/D Max: | 107.748 | at alpha= | 7.5 | deg
Re: | 8000000 |  |  | Cd Min: | 0.18808 | at alpha= | 18.5 | deg
Mach: | 0.1 |  |  | Cl=0 at alpha= | 0 | deg
|  |  |  | @ Cl=0.1, Cd= | 0.0045392
|  |  |  | @ Cl=0.4, Cd= | 0.0053703
|  |  |  | @ Cl=0.6, Cd= | 0.0061514
alpha (deg) | Cl | Cd | Cm | Cl/Cd
-18.5 | -0.9058 | 0.18751 | 0.0542 | -4.8307
-18 | -1.183 | 0.1084 | 0.0067 | -10.9133
-17.5 | -1.2101 | 0.09509 | -0.0007 | -12.7258
-17 | -1.3281 | 0.06425 | -0.0192 | -20.6708
-16.5 | -1.3752 | 0.04722 | -0.0321 | -29.1233
-16 | -1.4192 | 0.0358 | -0.0378 | -39.6425
-15.5 | -1.4125 | 0.0324 | -0.0368 | -43.5957
-15 | -1.4746 | 0.02612 | -0.0269 | -56.4548
-14.5 | -1.4653 | 0.02344 | -0.0215 | -62.5128
-14 | -1.4464 | 0.02049 | -0.0174 | -70.5905
-13.5 | -1.4175 | 0.01799 | -0.0142 | -78.7938
-13 | -1.3826 | 0.01584 | -0.0116 | -87.2854
-12.5 | -1.3368 | 0.01485 | -0.0102 | -90.0202
-12 | -1.2897 | 0.01394 | -0.0089 | -92.5179
-11.5 | -1.2401 | 0.0133 | -0.008 | -93.2406
-11 | -1.191 | 0.01252 | -0.007 | -95.1278
-10.5 | -1.1385 | 0.01224 | -0.0065 | -93.0147
-10 | -1.0871 | 0.01175 | -0.0057 | -92.5191
-9.5 | -1.0373 | 0.01102 | -0.0047 | -94.1289
-9 | -0.9865 | 0.01049 | -0.0038 | -94.0419
-8.5 | -0.9403 | 0.00936 | -0.002 | -100.4594
-8 | -0.8938 | 0.00845 | 0 | -105.7751
-7.5 | -0.8354 | 0.00777 | -0.0007 | -107.5161
-6 | -0.6533 | 0.00647 | -0.004 | -100.9737
-5.5 | -0.6023 | 0.00616 | -0.0027 | -97.776
-5 | -0.5486 | 0.00596 | -0.0021 | -92.047
-4.5 | -0.4946 | 0.00571 | -0.0017 | -86.62
-4 | -0.4398 | 0.00552 | -0.0013 | -79.6739
-3.5 | -0.385 | 0.00531 | -0.0011 | -72.5047
-3 | -0.3302 | 0.00509 | -0.0008 | -64.8723
-2.5 | -0.2752 | 0.00488 | -0.0007 | -56.3934
-2 | -0.22 | 0.00475 | -0.0005 | -46.3158
-1.5 | -0.1654 | 0.0046 | -0.0003 | -35.9565
-1 | -0.1099 | 0.00455 | -0.0002 | -24.1538
-0.5 | -0.055 | 0.0045 | -0.0001 | -12.2222
0 | 0 | 0.00447 | 0 | 0
0.5 | 0.055 | 0.00449 | 0.0001 | 12.2494
1 | 0.1099 | 0.00455 | 0.0002 | 24.1538
1.5 | 0.1654 | 0.0046 | 0.0003 | 35.9565
2 | 0.22 | 0.00475 | 0.0005 | 46.3158
2.5 | 0.2752 | 0.00488 | 0.0007 | 56.3934
3 | 0.3302 | 0.00509 | 0.0008 | 64.8723
3.5 | 0.385 | 0.00531 | 0.0011 | 72.5047
4 | 0.4397 | 0.00553 | 0.0014 | 79.5118
4.5 | 0.4945 | 0.00571 | 0.0017 | 86.6025
5 | 0.5485 | 0.00595 | 0.0021 | 92.1849
5.5 | 0.6022 | 0.00616 | 0.0027 | 97.7597
6 | 0.6531 | 0.00646 | 0.004 | 101.0991
6.5 | 0.7126 | 0.00675 | 0.0032 | 105.5704
7 | 0.7748 | 0.0072 | 0.0018 | 107.6111
7.5 | 0.8372 | 0.00777 | 0.0003 | 107.7477
8 | 0.8931 | 0.00845 | 0.0002 | 105.6923
8.5 | 0.9402 | 0.00935 | 0.002 | 100.5561
9 | 0.9878 | 0.01032 | 0.0036 | 95.7171
9.5 | 1.0385 | 0.01088 | 0.0045 | 95.4504
10 | 1.0894 | 0.01146 | 0.0053 | 95.0611
10.5 | 1.1391 | 0.01223 | 0.0063 | 93.1398
11 | 1.1912 | 0.01259 | 0.0069 | 94.6148
11.5 | 1.2411 | 0.01326 | 0.0078 | 93.5973
12 | 1.2893 | 0.01411 | 0.009 | 91.3749
12.5 | 1.3379 | 0.01481 | 0.01 | 90.3376
13 | 1.3832 | 0.01589 | 0.0114 | 87.0485
13.5 | 1.4226 | 0.01753 | 0.0135 | 81.1523
14 | 1.4497 | 0.0203 | 0.017 | 71.4138
14.5 | 1.4587 | 0.02417 | 0.0221 | 60.3517
15 | 1.4459 | 0.02771 | 0.0301 | 52.1797
15.5 | 1.4256 | 0.03164 | 0.0361 | 45.0569
16 | 1.3885 | 0.03953 | 0.0359 | 35.1252
16.5 | 1.342 | 0.05501 | 0.0238 | 24.3956
17 | 1.3176 | 0.06845 | 0.0145 | 19.2491
17.5 | 1.144 | 0.10898 | -0.0081 | 10.4973
18 | 1.0336 | 0.14192 | -0.0279 | 7.283
18.5 | 0.9063 | 0.18808 | -0.0546 | 4.8187

## 101. Re 8M Mach 0.25 (1)
BIGFOIL.COM POLAR EXPORT
HN-470s
HN-470s |  |  |  | Cl Max: | 0.739 | at alpha= | 7.5 | deg
JavaFoil+Calcfoil stall+Eppler ext transition |  |  |  | L/D Max: | 79.856 | at alpha= | 6.5 | deg
Re: | 8000000 |  |  | Cd Min: | 0.00595 | at alpha= | -0.5 | deg
Mach: | 0.25 |  |  | Cl=0 at alpha= | 0 | deg
|  |  |  | @ Cl=0.1, Cd= | 0.08132
|  |  |  | @ Cl=0.4, Cd= | 0.08132
|  |  |  | @ Cl=0.6, Cd= | 0.08132
alpha (deg) | Cl | Cd | Cm | Cl/Cd
-12.5 | -0.071 | 0.08132 | 0.004 | -0.87
-12 | -0.186 | 0.07733 | 0.004 | -2.403
-11.5 | -0.27 | 0.07234 | 0.004 | -3.736
-11 | -0.342 | 0.06907 | 0.004 | -4.953
-10.5 | -0.409 | 0.06309 | 0.004 | -6.483
-10 | -0.472 | 0.05513 | 0.004 | -8.566
-9.5 | -0.583 | 0.0206 | 0.005 | -28.323
-9 | -0.682 | 0.00975 | 0.006 | -69.901
-8.5 | -0.717 | 0.01082 | 0.005 | -66.264
-8 | -0.735 | 0.01015 | 0.005 | -72.468
-7.5 | -0.739 | 0.00962 | 0.005 | -76.807
-7 | -0.725 | 0.00909 | 0.004 | -79.704
-6.5 | -0.698 | 0.00874 | 0.004 | -79.856
-6 | -0.664 | 0.00841 | 0.004 | -78.946
-5.5 | -0.623 | 0.0081 | 0.003 | -76.91
-5 | -0.577 | 0.00783 | 0.003 | -73.602
-4.5 | -0.526 | 0.00759 | 0.003 | -69.308
-4 | -0.473 | 0.00727 | 0.003 | -65.009
-3.5 | -0.417 | 0.00687 | 0.002 | -60.618
-3 | -0.359 | 0.00661 | 0.002 | -54.272
-2.5 | -0.3 | 0.00636 | 0.002 | -47.159
-2 | -0.24 | 0.00625 | 0.001 | -38.456
-1.5 | -0.18 | 0.0061 | 0.001 | -29.556
-1 | -0.12 | 0.00602 | 0.001 | -19.982
-0.5 | -0.06 | 0.00595 | 0 | -10.115
0 | 0 | 0.00596 | 0 | 0
0.5 | 0.06 | 0.00595 | 0 | 10.115
1 | 0.12 | 0.00602 | -0.001 | 19.982
1.5 | 0.18 | 0.0061 | -0.001 | 29.556
2 | 0.24 | 0.00625 | -0.001 | 38.456
2.5 | 0.3 | 0.00636 | -0.002 | 47.159
3 | 0.359 | 0.00661 | -0.002 | 54.272
3.5 | 0.417 | 0.00687 | -0.002 | 60.618
4 | 0.473 | 0.00727 | -0.003 | 65.009
4.5 | 0.526 | 0.00759 | -0.003 | 69.308
5 | 0.577 | 0.00783 | -0.003 | 73.602
5.5 | 0.623 | 0.0081 | -0.003 | 76.91
6 | 0.664 | 0.00841 | -0.004 | 78.946
6.5 | 0.698 | 0.00874 | -0.004 | 79.856
7 | 0.725 | 0.00909 | -0.004 | 79.704
7.5 | 0.739 | 0.00962 | -0.005 | 76.807
8 | 0.735 | 0.01015 | -0.005 | 72.47
8.5 | 0.717 | 0.01082 | -0.005 | 66.27
9 | 0.682 | 0.00975 | -0.006 | 69.901
9.5 | 0.583 | 0.0206 | -0.005 | 28.323
10 | 0.472 | 0.05527 | -0.004 | 8.541
10.5 | 0.409 | 0.06309 | -0.004 | 6.483
11 | 0.342 | 0.06907 | -0.004 | 4.953
11.5 | 0.27 | 0.07279 | -0.004 | 3.709
12 | 0.186 | 0.0772 | -0.004 | 2.408
12.5 | 0.071 | 0.08132 | -0.004 | 0.87

## 102. Re 8M Mach 0.25 (2)
BIGFOIL.COM POLAR EXPORT
HN-470s
HN-470s |  |  |  | Cl Max: | 1.1741 | at alpha= | 11 | deg
XFOIL ncrit=9 |  |  |  | L/D Max: | 105.742 | at alpha= | 7 | deg
Re: | 8000000 |  |  | Cd Min: | 0.25933 | at alpha= | 20 | deg
Mach: | 0.25 |  |  | Cl=0 at alpha= | 0 | deg
|  |  |  | @ Cl=0.1, Cd= | 0.004556
|  |  |  | @ Cl=0.4, Cd= | 0.0053614
|  |  |  | @ Cl=0.6, Cd= | 0.0062294
alpha (deg) | Cl | Cd | Cm | Cl/Cd
-16 | -0.7446 | 0.19813 | 0.052 | -3.7581
-15.5 | -0.8149 | 0.15715 | 0.0353 | -5.1855
-15 | -0.7579 | 0.16389 | 0.0378 | -4.6244
-14.5 | -0.9082 | 0.11473 | 0.0119 | -7.916
-14 | -0.9677 | 0.09526 | 0.001 | -10.1585
-13.5 | -1.015 | 0.07937 | -0.0074 | -12.7882
-13 | -1.0497 | 0.06425 | -0.0141 | -16.3377
-12.5 | -1.0708 | 0.04613 | -0.032 | -23.2127
-12 | -1.1081 | 0.03637 | -0.0371 | -30.4674
-11.5 | -1.1504 | 0.03079 | -0.0294 | -37.3628
-11 | -1.173 | 0.02313 | -0.0226 | -50.7134
-10.5 | -1.1595 | 0.01767 | -0.0173 | -65.6197
-10 | -1.1216 | 0.01476 | -0.0138 | -75.9892
-9.5 | -1.0749 | 0.01295 | -0.0112 | -83.0039
-9 | -1.0226 | 0.01197 | -0.0093 | -85.4302
-8.5 | -0.9713 | 0.01096 | -0.0072 | -88.6223
-8 | -0.9237 | 0.00965 | -0.0045 | -95.7202
-7.5 | -0.8683 | 0.00842 | -0.0034 | -103.1235
-7 | -0.803 | 0.00759 | -0.0043 | -105.7971
-6 | -0.6767 | 0.00661 | -0.0055 | -102.3752
-5 | -0.5673 | 0.00608 | -0.0031 | -93.3059
-4.5 | -0.5108 | 0.00583 | -0.0024 | -87.6158
-4 | -0.4542 | 0.00558 | -0.0019 | -81.3978
-3.5 | -0.3974 | 0.00535 | -0.0015 | -74.2804
-3 | -0.3404 | 0.00516 | -0.0012 | -65.969
-2.5 | -0.2837 | 0.00492 | -0.0009 | -57.6626
-2 | -0.2267 | 0.00477 | -0.0007 | -47.5262
-1.5 | -0.1704 | 0.00462 | -0.0004 | -36.8831
-1 | -0.1132 | 0.00457 | -0.0003 | -24.7702
-0.5 | -0.0565 | 0.00451 | -0.0002 | -12.5277
0 | 0 | 0.0045 | 0 | 0
0.5 | 0.0566 | 0.00451 | 0.0001 | 12.5499
1 | 0.1132 | 0.00457 | 0.0003 | 24.7702
1.5 | 0.1704 | 0.00462 | 0.0004 | 36.8831
2 | 0.2267 | 0.00477 | 0.0007 | 47.5262
2.5 | 0.2837 | 0.00492 | 0.0009 | 57.6626
3 | 0.3404 | 0.00516 | 0.0012 | 65.969
3.5 | 0.3973 | 0.00535 | 0.0015 | 74.2617
4 | 0.4541 | 0.00559 | 0.0019 | 81.2343
4.5 | 0.5107 | 0.00583 | 0.0025 | 87.5986
5 | 0.5671 | 0.00607 | 0.0031 | 93.4267
6 | 0.6765 | 0.0066 | 0.0055 | 102.5
7 | 0.8047 | 0.00761 | 0.004 | 105.7424
7.5 | 0.8701 | 0.00842 | 0.003 | 103.3373
8 | 0.9229 | 0.00971 | 0.0046 | 95.0463
8.5 | 0.9714 | 0.01096 | 0.0072 | 88.6314
9 | 1.0245 | 0.01174 | 0.009 | 87.2658
9.5 | 1.0768 | 0.01275 | 0.0109 | 84.4549
10 | 1.1251 | 0.01437 | 0.0134 | 78.2951
10.5 | 1.1605 | 0.01767 | 0.0171 | 65.6763
11 | 1.1741 | 0.02315 | 0.0224 | 50.7171
11.5 | 1.1521 | 0.03081 | 0.0291 | 37.3937
12 | 1.1044 | 0.03689 | 0.0368 | 29.9377
12.5 | 1.0763 | 0.04613 | 0.0312 | 23.3319
13 | 1.0516 | 0.06557 | 0.0122 | 16.0378
13.5 | 1.0139 | 0.08092 | 0.0053 | 12.5297
14 | 0.9725 | 0.09556 | -0.0021 | 10.1769
14.5 | 0.9271 | 0.11176 | -0.0105 | 8.2955
15 | 0.8736 | 0.13203 | -0.022 | 6.6167
15.5 | 0.7837 | 0.16779 | -0.0405 | 4.6707
17 | 0.7765 | 0.21485 | -0.0607 | 3.6141
17.5 | 0.7925 | 0.22288 | -0.0651 | 3.5557
18 | 0.8094 | 0.23063 | -0.0694 | 3.5095
18.5 | 0.8286 | 0.23724 | -0.0733 | 3.4927
19 | 0.8466 | 0.24341 | -0.0776 | 3.4781
19.5 | 0.8636 | 0.2506 | -0.082 | 3.4461
20 | 0.8798 | 0.25933 | -0.0866 | 3.3926

## 103. Re 8M Mach 0.50 (1)
BIGFOIL.COM POLAR EXPORT
HN-470s
HN-470s |  |  |  | Cl Max: | 1.06 | at alpha= | 20 | deg
JavaFoil+Calcfoil stall+Eppler ext transition |  |  |  | L/D Max: | 70.675 | at alpha= | 5 | deg
Re: | 8000000 |  |  | Cd Min: | 0.00616 | at alpha= | 0 | deg
Mach: | 0.5 |  |  | Cl=0 at alpha= | 0 | deg
|  |  |  | @ Cl=0.1, Cd= | 0.0062097
|  |  |  | @ Cl=0.4, Cd= | 0.0097509
|  |  |  | @ Cl=0.6, Cd= | 0.067642
alpha (deg) | Cl | Cd | Cm | Cl/Cd
-20 | -1.06 | 0.15032 | 0.008 | -7.053
-19.5 | -1.033 | 0.14556 | 0.008 | -7.094
-19 | -1.007 | 0.14082 | 0.007 | -7.151
-18.5 | -0.988 | 0.13543 | 0.008 | -7.293
-18 | -0.96 | 0.13025 | 0.007 | -7.369
-17.5 | -0.93 | 0.12777 | 0.007 | -7.279
-17 | -0.902 | 0.12341 | 0.007 | -7.31
-16.5 | -0.876 | 0.11944 | 0.006 | -7.338
-16 | -0.854 | 0.1161 | 0.006 | -7.355
-15.5 | -0.825 | 0.11216 | 0.006 | -7.358
-15 | -0.797 | 0.10711 | 0.006 | -7.445
-14.5 | -0.772 | 0.09922 | 0.005 | -7.779
-14 | -0.746 | 0.10249 | 0.005 | -7.284
-13.5 | -0.72 | 0.09547 | 0.005 | -7.538
-13 | -0.695 | 0.08705 | 0.005 | -7.979
-12.5 | -0.672 | 0.0781 | 0.005 | -8.599
-12 | -0.64 | 0.08705 | 0.004 | -7.35
-11.5 | -0.615 | 0.07728 | 0.004 | -7.954
-11 | -0.595 | 0.06619 | 0.005 | -8.983
-10.5 | -0.599 | 0.04158 | 0.006 | -14.411
-10 | -0.533 | 0.07028 | 0.003 | -7.583
-9.5 | -0.514 | 0.05697 | 0.004 | -9.018
-9 | -0.573 | 0.01479 | 0.006 | -38.73
-8.5 | -0.456 | 0.05463 | 0.003 | -8.349
-8 | -0.434 | 0.04771 | 0.003 | -9.088
-7.5 | -0.497 | 0.01045 | 0.005 | -47.55
-7 | -0.461 | 0.01092 | 0.005 | -42.206
-6.5 | -0.432 | 0.01073 | 0.005 | -40.231
-6 | -0.399 | 0.00971 | 0.004 | -41.073
-5.5 | -0.615 | 0.00908 | 0.004 | -67.731
-5 | -0.61 | 0.00863 | 0.004 | -70.675
-4.5 | -0.573 | 0.00824 | 0.003 | -69.462
-4 | -0.521 | 0.0079 | 0.003 | -66.017
-3.5 | -0.463 | 0.00743 | 0.002 | -62.301
-3 | -0.4 | 0.00702 | 0.002 | -57.037
-2.5 | -0.335 | 0.00675 | 0.002 | -49.582
-2 | -0.268 | 0.00651 | 0.001 | -41.201
-1.5 | -0.202 | 0.00636 | 0.001 | -31.687
-1 | -0.134 | 0.00623 | 0.001 | -21.583
-0.5 | -0.067 | 0.00619 | 0 | -10.869
0 | 0 | 0.00616 | 0 | 0
0.5 | 0.067 | 0.00619 | 0 | 10.869
1 | 0.134 | 0.00623 | -0.001 | 21.583
1.5 | 0.202 | 0.00636 | -0.001 | 31.687
2 | 0.268 | 0.00651 | -0.001 | 41.201
2.5 | 0.335 | 0.00673 | -0.002 | 49.753
3 | 0.4 | 0.00702 | -0.002 | 57.037
3.5 | 0.463 | 0.00743 | -0.002 | 62.301
4 | 0.521 | 0.00794 | -0.003 | 65.68
4.5 | 0.573 | 0.00829 | -0.003 | 69.079
5 | 0.61 | 0.00863 | -0.004 | 70.675
5.5 | 0.615 | 0.00904 | -0.004 | 68.046
6 | 0.399 | 0.00972 | -0.004 | 41.03
6.5 | 0.432 | 0.01074 | -0.005 | 40.224
7 | 0.459 | 0.01107 | -0.005 | 41.471
7.5 | 0.497 | 0.00974 | -0.005 | 51.02
8 | 0.434 | 0.04764 | -0.003 | 9.105
8.5 | 0.457 | 0.05405 | -0.003 | 8.45
9 | 0.572 | 0.01489 | -0.006 | 38.445
9.5 | 0.513 | 0.05745 | -0.004 | 8.932
10 | 0.533 | 0.06989 | -0.003 | 7.628
10.5 | 0.608 | 0.03683 | -0.006 | 16.511
11 | 0.596 | 0.0652 | -0.005 | 9.137
11.5 | 0.615 | 0.0768 | -0.004 | 8.006
12 | 0.64 | 0.08767 | -0.004 | 7.297
12.5 | 0.673 | 0.07719 | -0.005 | 8.715
13 | 0.695 | 0.08661 | -0.005 | 8.024
13.5 | 0.72 | 0.09526 | -0.005 | 7.558
14 | 0.746 | 0.10346 | -0.005 | 7.213
14.5 | 0.772 | 0.09831 | -0.006 | 7.856
15 | 0.798 | 0.10639 | -0.006 | 7.499
15.5 | 0.826 | 0.11117 | -0.006 | 7.428
16 | 0.854 | 0.11515 | -0.006 | 7.418
16.5 | 0.876 | 0.12059 | -0.006 | 7.268
17 | 0.902 | 0.12445 | -0.007 | 7.249
17.5 | 0.93 | 0.12823 | -0.007 | 7.252
18 | 0.959 | 0.13119 | -0.007 | 7.313
18.5 | 0.988 | 0.13588 | -0.008 | 7.268
19 | 1.007 | 0.14107 | -0.007 | 7.138
19.5 | 1.033 | 0.1458 | -0.008 | 7.082
20 | 1.06 | 0.14975 | -0.008 | 7.081

## 104. Re 8M Mach 0.50 (2)
BIGFOIL.COM POLAR EXPORT
HN-470s
HN-470s |  |  |  | Cl Max: | 0.9679 | at alpha= | 20 | deg
XFOIL ncrit=9 |  |  |  | L/D Max: | 96.8843 | at alpha= | 5 | deg
Re: | 8000000 |  |  | Cd Min: | 0.28857 | at alpha= | 20 | deg
Mach: | 0.5 |  |  | Cl=0 at alpha= | 0 | deg
|  |  |  | @ Cl=0.1, Cd= | 0.0046552
|  |  |  | @ Cl=0.4, Cd= | 0.0054376
|  |  |  | @ Cl=0.6, Cd= | 0.0063851
alpha (deg) | Cl | Cd | Cm | Cl/Cd
-20 | -0.9669 | 0.28771 | 0.1053 | -3.3607
-19.5 | -0.9457 | 0.27874 | 0.1 | -3.3928
-19 | -0.9244 | 0.26935 | 0.0948 | -3.432
-18.5 | -0.9031 | 0.26016 | 0.0895 | -3.4713
-18 | -0.8819 | 0.25108 | 0.0844 | -3.5124
-17.5 | -0.8602 | 0.24296 | 0.0794 | -3.5405
-17 | -0.8388 | 0.23393 | 0.0744 | -3.5857
-16.5 | -0.817 | 0.22499 | 0.0696 | -3.6313
-16 | -0.7965 | 0.21604 | 0.0647 | -3.6868
-15.5 | -0.7778 | 0.20659 | 0.0596 | -3.7649
-15 | -0.7596 | 0.19697 | 0.0545 | -3.8564
-14.5 | -0.7417 | 0.18741 | 0.0496 | -3.9576
-14 | -0.7252 | 0.17762 | 0.0446 | -4.0829
-13.5 | -0.7106 | 0.1676 | 0.0396 | -4.2399
-13 | -0.6995 | 0.15671 | 0.0343 | -4.4637
-12.5 | -0.6913 | 0.1458 | 0.0291 | -4.7414
-12 | -0.6855 | 0.13502 | 0.024 | -5.077
-11.5 | -0.6786 | 0.12554 | 0.0197 | -5.4054
-11 | -0.6816 | 0.1146 | 0.0149 | -5.9476
-10.5 | -0.684 | 0.10484 | 0.0108 | -6.5242
-10 | -0.6888 | 0.09522 | 0.0068 | -7.2338
-9.5 | -0.7047 | 0.0837 | 0.0011 | -8.4194
-9 | -0.7189 | 0.07236 | -0.0056 | -9.935
-8.5 | -0.7347 | 0.05926 | -0.0157 | -12.3979
-8 | -0.7512 | 0.04346 | -0.0329 | -17.2849
-7.5 | -0.7877 | 0.03597 | -0.0313 | -21.8988
-7 | -0.8086 | 0.02735 | -0.027 | -29.5649
-6.5 | -0.8143 | 0.01875 | -0.0202 | -43.4293
-6 | -0.7676 | 0.0103 | -0.0184 | -74.5243
-5.5 | -0.7169 | 0.0077 | -0.0124 | -93.1039
-5 | -0.653 | 0.00674 | -0.0089 | -96.8843
-4.5 | -0.5859 | 0.00629 | -0.0068 | -93.1479
-4 | -0.5187 | 0.00598 | -0.0052 | -86.7391
-3.5 | -0.4524 | 0.00567 | -0.0039 | -79.7884
-3 | -0.387 | 0.00538 | -0.0029 | -71.9331
-2.5 | -0.3216 | 0.00512 | -0.0022 | -62.8125
-2 | -0.2566 | 0.00491 | -0.0016 | -52.2607
-1.5 | -0.1926 | 0.00476 | -0.001 | -40.4622
-1 | -0.1279 | 0.00469 | -0.0007 | -27.2708
-0.5 | -0.0638 | 0.00461 | -0.0003 | -13.8395
0 | 0 | 0.0046 | 0 | 0
0.5 | 0.0638 | 0.00461 | 0.0003 | 13.8395
1 | 0.1279 | 0.00469 | 0.0007 | 27.2708
2 | 0.2566 | 0.00491 | 0.0016 | 52.2607
2.5 | 0.3216 | 0.00513 | 0.0022 | 62.6901
3 | 0.387 | 0.00538 | 0.0029 | 71.9331
3.5 | 0.4524 | 0.00567 | 0.0039 | 79.7884
4 | 0.5187 | 0.00598 | 0.0052 | 86.7391
4.5 | 0.5858 | 0.00629 | 0.0068 | 93.132
5 | 0.653 | 0.00674 | 0.0089 | 96.8843
5.5 | 0.7169 | 0.00769 | 0.0124 | 93.225
6 | 0.7684 | 0.01026 | 0.0183 | 74.8928
6.5 | 0.8152 | 0.01888 | 0.0199 | 43.178
7 | 0.8091 | 0.0274 | 0.0269 | 29.5292
7.5 | 0.7898 | 0.03589 | 0.0311 | 22.0061
8 | 0.7536 | 0.04348 | 0.0327 | 17.3321
8.5 | 0.7386 | 0.05899 | 0.0155 | 12.5208
9 | 0.7254 | 0.07179 | 0.0056 | 10.1045
9.5 | 0.7125 | 0.08296 | -0.0011 | 8.5885
10 | 0.7017 | 0.09351 | -0.0064 | 7.504
10.5 | 0.6867 | 0.10501 | -0.0114 | 6.5394
11 | 0.6879 | 0.11392 | -0.015 | 6.0384
11.5 | 0.684 | 0.12484 | -0.0198 | 5.479
12 | 0.6848 | 0.13583 | -0.0247 | 5.0416
12.5 | 0.6926 | 0.14601 | -0.0295 | 4.7435
13 | 0.701 | 0.15677 | -0.0346 | 4.4715
13.5 | 0.7122 | 0.1676 | -0.0398 | 4.2494
14 | 0.7266 | 0.17764 | -0.0448 | 4.0903
14.5 | 0.7424 | 0.18779 | -0.0498 | 3.9534
15 | 0.7595 | 0.19757 | -0.0549 | 3.8442
15.5 | 0.7776 | 0.20719 | -0.06 | 3.7531
16 | 0.7973 | 0.21633 | -0.0649 | 3.6856
16.5 | 0.8178 | 0.22538 | -0.0698 | 3.6285
17 | 0.8387 | 0.23438 | -0.0748 | 3.5784
17.5 | 0.8597 | 0.2435 | -0.0798 | 3.5306
18 | 0.8825 | 0.25222 | -0.0847 | 3.4989
18.5 | 0.9044 | 0.25981 | -0.0897 | 3.481
19 | 0.9254 | 0.27008 | -0.095 | 3.4264
19.5 | 0.9467 | 0.2793 | -0.1003 | 3.3895
20 | 0.9679 | 0.28857 | -0.1056 | 3.3541

## 105. Re 10M Mach 0.00 (1)
BIGFOIL.COM POLAR EXPORT
HN-470s
HN-470s |  |  |  | Cl Max: | 0.78 | at alpha= | 8.5 | deg
JavaFoil+Calcfoil stall+Eppler ext transition |  |  |  | L/D Max: | 85.164 | at alpha= | 7.5 | deg
Re: | 10000000 |  |  | Cd Min: | 0.00594 | at alpha= | 0 | deg
Mach: | 0 |  |  | Cl=0 at alpha= | 0 | deg
|  |  |  | @ Cl=0.1, Cd= | 0.0059972
|  |  |  | @ Cl=0.4, Cd= | 0.006715
|  |  |  | @ Cl=0.6, Cd= | 0.08472
alpha (deg) | Cl | Cd | Cm | Cl/Cd
-14 | -0.423 | 0.09055 | 0.005 | -4.673
-13.5 | -0.451 | 0.08472 | 0.005 | -5.321
-13 | -0.479 | 0.07913 | 0.005 | -6.054
-12.5 | -0.51 | 0.07118 | 0.005 | -7.164
-12 | -0.54 | 0.06472 | 0.005 | -8.342
-11.5 | -0.582 | 0.04892 | 0.005 | -11.901
-11 | -0.666 | 0.01936 | 0.006 | -34.385
-10.5 | -0.732 | 0.01148 | 0.006 | -63.773
-10 | -0.758 | 0.01035 | 0.006 | -73.226
-9.5 | -0.773 | 0.01076 | 0.006 | -71.85
-9 | -0.78 | 0.01016 | 0.005 | -76.834
-8.5 | -0.78 | 0.00972 | 0.005 | -80.23
-8 | -0.772 | 0.00919 | 0.005 | -83.959
-7.5 | -0.755 | 0.00887 | 0.005 | -85.164
-7 | -0.728 | 0.00858 | 0.004 | -84.856
-6.5 | -0.693 | 0.00828 | 0.004 | -83.718
-6 | -0.654 | 0.00798 | 0.004 | -81.93
-5.5 | -0.61 | 0.00774 | 0.003 | -78.746
-5 | -0.562 | 0.0075 | 0.003 | -74.897
-4.5 | -0.512 | 0.00731 | 0.003 | -70.014
-4 | -0.459 | 0.00699 | 0.002 | -65.576
-3.5 | -0.404 | 0.00673 | 0.002 | -60.016
-3 | -0.348 | 0.00652 | 0.002 | -53.309
-2.5 | -0.29 | 0.00635 | 0.002 | -45.722
-2 | -0.233 | 0.00621 | 0.001 | -37.479
-1.5 | -0.175 | 0.0061 | 0.001 | -28.617
-1 | -0.116 | 0.006 | 0.001 | -19.405
-0.5 | -0.058 | 0.00599 | 0 | -9.722
0 | 0 | 0.00594 | 0 | 0
0.5 | 0.058 | 0.00599 | 0 | 9.722
1 | 0.116 | 0.006 | -0.001 | 19.405
1.5 | 0.175 | 0.0061 | -0.001 | 28.617
2 | 0.233 | 0.00621 | -0.001 | 37.479
2.5 | 0.29 | 0.00635 | -0.002 | 45.722
3 | 0.348 | 0.00652 | -0.002 | 53.309
3.5 | 0.404 | 0.00673 | -0.002 | 60.016
4 | 0.459 | 0.00699 | -0.002 | 65.576
4.5 | 0.512 | 0.00731 | -0.003 | 70.014
5 | 0.562 | 0.0075 | -0.003 | 74.897
5.5 | 0.61 | 0.00774 | -0.003 | 78.746
6 | 0.654 | 0.00798 | -0.004 | 81.93
6.5 | 0.693 | 0.00828 | -0.004 | 83.718
7 | 0.728 | 0.00858 | -0.004 | 84.856
7.5 | 0.755 | 0.00887 | -0.005 | 85.164
8 | 0.772 | 0.00919 | -0.005 | 83.959
8.5 | 0.78 | 0.00972 | -0.005 | 80.23
9 | 0.78 | 0.01016 | -0.005 | 76.836
9.5 | 0.773 | 0.01076 | -0.006 | 71.855
10 | 0.758 | 0.01035 | -0.006 | 73.226
10.5 | 0.732 | 0.01148 | -0.006 | 63.773
11 | 0.666 | 0.01936 | -0.006 | 34.385
11.5 | 0.582 | 0.04892 | -0.005 | 11.901
12 | 0.54 | 0.06472 | -0.005 | 8.342
12.5 | 0.51 | 0.07118 | -0.005 | 7.164
13 | 0.479 | 0.07913 | -0.005 | 6.054
13.5 | 0.451 | 0.08472 | -0.005 | 5.321

## 106. Re 10M Mach 0.00 (2)
BIGFOIL.COM POLAR EXPORT
HN-470s
HN-470s |  |  |  | Cl Max: | 1.4985 | at alpha= | 15.5 | deg
XFOIL ncrit=9 |  |  |  | L/D Max: | 111.186 | at alpha= | 7.5 | deg
Re: | 10000000 |  |  | Cd Min: | 0.18673 | at alpha= | -19.5 | deg
Mach: | 0 |  |  | Cl=0 at alpha= | 0 | deg
|  |  |  | @ Cl=0.1, Cd= | 0.0045882
|  |  |  | @ Cl=0.4, Cd= | 0.0052771
|  |  |  | @ Cl=0.6, Cd= | 0.0059934
alpha (deg) | Cl | Cd | Cm | Cl/Cd
-19.5 | -0.9685 | 0.18673 | 0.0552 | -5.1866
-17.5 | -1.2874 | 0.07761 | -0.009 | -16.5881
-17 | -1.4306 | 0.04275 | -0.0339 | -33.4643
-16.5 | -1.4583 | 0.03441 | -0.0366 | -42.3801
-16 | -1.4951 | 0.02837 | -0.0326 | -52.7
-15 | -1.5047 | 0.02267 | -0.0191 | -66.3741
-13.5 | -1.3993 | 0.00477 | -0.0088 | -293.3543
-13 | -1.3562 | 0.00415 | -0.0076 | -326.7952
-12.5 | -1.3101 | 0.00374 | -0.0068 | -350.2941
-12 | -1.2642 | 0.00328 | -0.0059 | -385.4268
-11.5 | -1.2153 | 0.00304 | -0.0054 | -399.7697
-11 | -1.1678 | 0.00266 | -0.0047 | -439.0226
-10.5 | -1.1169 | 0.00253 | -0.0044 | -441.4625
-10 | -1.067 | 0.00231 | -0.0039 | -461.9048
-9.5 | -1.017 | 0.0021 | -0.0034 | -484.2857
-9 | -0.9664 | 0.00193 | -0.0029 | -500.7254
-8.5 | -0.9164 | 0.00174 | -0.0023 | -526.6667
-8 | -0.8654 | 0.00155 | -0.0018 | -558.3226
-7 | -0.7523 | 0.00122 | -0.0032 | -616.6393
-6.5 | -0.704 | 0.00115 | -0.0018 | -612.1739
-6 | -0.652 | 0.00112 | -0.0012 | -582.1429
-5.5 | -0.5988 | 0.00108 | -0.0009 | -554.4444
-5 | -0.5449 | 0.00104 | -0.0007 | -523.9423
-4.5 | -0.4909 | 0.001 | -0.0005 | -490.9
-4 | -0.4367 | 0.00097 | -0.0004 | -450.2062
-3.5 | -0.3824 | 0.00093 | -0.0003 | -411.1828
-3 | -0.3278 | 0.0009 | -0.0002 | -364.2222
-2.5 | -0.2733 | 0.00087 | -0.0001 | -314.1379
-2 | -0.2187 | 0.00086 | -0.0001 | -254.3023
-1.5 | -0.1642 | 0.00083 | 0 | -197.8313
-1 | -0.1093 | 0.00082 | 0 | -133.2927
-0.5 | -0.0547 | 0.00082 | 0 | -66.7073
0 | 0 | 0.00453 | 0 | 0
0.5 | 0.055 | 0.00458 | 0.0001 | 12.0087
1 | 0.1098 | 0.00459 | 0.0002 | 23.9216
1.5 | 0.165 | 0.00463 | 0.0002 | 35.6371
2 | 0.2197 | 0.00478 | 0.0003 | 45.9623
2.5 | 0.2746 | 0.00486 | 0.0005 | 56.5021
3 | 0.3295 | 0.00505 | 0.0006 | 65.2475
3.5 | 0.3844 | 0.00522 | 0.0007 | 73.6398
4 | 0.439 | 0.00542 | 0.0009 | 80.9963
4.5 | 0.4937 | 0.0056 | 0.0011 | 88.1607
5 | 0.5478 | 0.00582 | 0.0014 | 94.1237
5.5 | 0.602 | 0.006 | 0.0018 | 100.3333
6 | 0.6551 | 0.00626 | 0.0023 | 104.6486
6.5 | 0.7059 | 0.00643 | 0.0034 | 109.7823
7 | 0.7635 | 0.00687 | 0.0029 | 111.1354
7.5 | 0.825 | 0.00742 | 0.0014 | 111.186
8 | 0.885 | 0.0082 | 0.0002 | 107.9268
8.5 | 0.937 | 0.00876 | 0.0007 | 106.9635
9 | 0.9866 | 0.00923 | 0.0017 | 106.8906
9.5 | 1.0369 | 0.00973 | 0.0026 | 106.5673
10 | 1.0874 | 0.01024 | 0.0033 | 106.1914
10.5 | 1.1372 | 0.01088 | 0.0041 | 104.5221
11 | 1.1884 | 0.01129 | 0.0046 | 105.2613
11.5 | 1.238 | 0.01189 | 0.0053 | 104.1211
12 | 1.2867 | 0.01259 | 0.0061 | 102.2002
12.5 | 1.3354 | 0.01321 | 0.0069 | 101.0901
13 | 1.382 | 0.01405 | 0.0079 | 98.363
13.5 | 1.4277 | 0.01491 | 0.0089 | 95.7545
15 | 1.4956 | 0.0236 | 0.02 | 63.3729
15.5 | 1.4985 | 0.02625 | 0.0262 | 57.0857
16 | 1.469 | 0.03026 | 0.0341 | 48.5459
16.5 | 1.4179 | 0.03918 | 0.0346 | 36.1894
17.5 | 1.1867 | 0.09821 | -0.0033 | 12.0833
18 | 1.0924 | 0.12573 | -0.0187 | 8.6885
18.5 | 1.0279 | 0.15036 | -0.0334 | 6.8363
19 | 1.0031 | 0.16684 | -0.0434 | 6.0123

## 107. Re 10M Mach 0.10 (1)
BIGFOIL.COM POLAR EXPORT
HN-470s
HN-470s |  |  |  | Cl Max: | 0.774 | at alpha= | 8.5 | deg
JavaFoil+Calcfoil stall+Eppler ext transition |  |  |  | L/D Max: | 84.555 | at alpha= | 7.5 | deg
Re: | 10000000 |  |  | Cd Min: | 0.00595 | at alpha= | 0 | deg
Mach: | 0.1 |  |  | Cl=0 at alpha= | 0 | deg
|  |  |  | @ Cl=0.1, Cd= | 0.0060071
|  |  |  | @ Cl=0.4, Cd= | 0.0067189
|  |  |  | @ Cl=0.6, Cd= | 0.08653
alpha (deg) | Cl | Cd | Cm | Cl/Cd
-13.5 | -0.408 | 0.08653 | 0.005 | -4.718
-13 | -0.439 | 0.0808 | 0.005 | -5.437
-12.5 | -0.471 | 0.07522 | 0.004 | -6.265
-12 | -0.504 | 0.0685 | 0.005 | -7.365
-11.5 | -0.543 | 0.05743 | 0.005 | -9.451
-11 | -0.603 | 0.03469 | 0.006 | -17.371
-10.5 | -0.7 | 0.0124 | 0.006 | -56.45
-10 | -0.738 | 0.00992 | 0.006 | -74.423
-9.5 | -0.759 | 0.01096 | 0.006 | -69.226
-9 | -0.77 | 0.01031 | 0.005 | -74.723
-8.5 | -0.774 | 0.00981 | 0.005 | -78.859
-8 | -0.768 | 0.00924 | 0.005 | -83.16
-7.5 | -0.754 | 0.00892 | 0.005 | -84.555
-7 | -0.728 | 0.00862 | 0.004 | -84.455
-6.5 | -0.694 | 0.00832 | 0.004 | -83.469
-6 | -0.655 | 0.00802 | 0.004 | -81.745
-5.5 | -0.612 | 0.00777 | 0.003 | -78.742
-5 | -0.564 | 0.00753 | 0.003 | -74.927
-4.5 | -0.514 | 0.00733 | 0.003 | -70.104
-4 | -0.461 | 0.00705 | 0.002 | -65.329
-3.5 | -0.406 | 0.00674 | 0.002 | -60.186
-3 | -0.349 | 0.00654 | 0.002 | -53.435
-2.5 | -0.292 | 0.00636 | 0.002 | -45.858
-2 | -0.234 | 0.00622 | 0.001 | -37.61
-1.5 | -0.175 | 0.0061 | 0.001 | -28.749
-1 | -0.117 | 0.00601 | 0.001 | -19.475
-0.5 | -0.059 | 0.006 | 0 | -9.759
0 | 0 | 0.00595 | 0 | 0
0.5 | 0.059 | 0.006 | 0 | 9.759
1 | 0.117 | 0.00601 | -0.001 | 19.475
1.5 | 0.175 | 0.0061 | -0.001 | 28.749
2 | 0.234 | 0.00622 | -0.001 | 37.61
2.5 | 0.292 | 0.00636 | -0.002 | 45.858
3 | 0.349 | 0.00654 | -0.002 | 53.435
3.5 | 0.406 | 0.00674 | -0.002 | 60.186
4 | 0.461 | 0.00705 | -0.002 | 65.329
4.5 | 0.514 | 0.00733 | -0.003 | 70.104
5 | 0.564 | 0.00753 | -0.003 | 74.927
5.5 | 0.612 | 0.00777 | -0.003 | 78.742
6 | 0.655 | 0.00802 | -0.004 | 81.745
6.5 | 0.694 | 0.00832 | -0.004 | 83.469
7 | 0.728 | 0.00862 | -0.004 | 84.455
7.5 | 0.754 | 0.00892 | -0.005 | 84.555
8 | 0.768 | 0.00924 | -0.005 | 83.16
8.5 | 0.774 | 0.00981 | -0.005 | 78.859
9 | 0.77 | 0.01031 | -0.005 | 74.726
9.5 | 0.759 | 0.01096 | -0.006 | 69.231
10 | 0.738 | 0.00992 | -0.006 | 74.423
10.5 | 0.7 | 0.0124 | -0.006 | 56.45
11 | 0.603 | 0.03469 | -0.006 | 17.371
11.5 | 0.543 | 0.05743 | -0.005 | 9.451
12 | 0.504 | 0.0685 | -0.005 | 7.365
12.5 | 0.471 | 0.07522 | -0.004 | 6.265
13 | 0.439 | 0.0808 | -0.005 | 5.437
13.5 | 0.408 | 0.08653 | -0.005 | 4.718

## 108. Re 10M Mach 0.10 (2)
BIGFOIL.COM POLAR EXPORT
HN-470s
HN-470s |  |  |  | Cl Max: | 1.4276 | at alpha= | 14.5 | deg
XFOIL ncrit=9 |  |  |  | L/D Max: | 110.778 | at alpha= | 7 | deg
Re: | 10000000 |  |  | Cd Min: | 0.19391 | at alpha= | -19 | deg
Mach: | 0.1 |  |  | Cl=0 at alpha= | 0 | deg
|  |  |  | @ Cl=0.1, Cd= | 0.0045881
|  |  |  | @ Cl=0.4, Cd= | 0.0052787
|  |  |  | @ Cl=0.6, Cd= | 0.0060101
alpha (deg) | Cl | Cd | Cm | Cl/Cd
-19 | -0.9198 | 0.19391 | 0.0581 | -4.7434
-18.5 | -0.9141 | 0.18448 | 0.0524 | -4.955
-18 | -1.1216 | 0.12105 | 0.0145 | -9.2656
-17.5 | -1.1264 | 0.11164 | 0.0091 | -10.0896
-16 | -1.3611 | 0.04238 | -0.0348 | -32.1166
-15.5 | -1.3401 | 0.03908 | -0.0361 | -34.2912
-15 | -1.4337 | 0.0281 | -0.0316 | -51.0214
-14.5 | -1.4375 | 0.02572 | -0.0243 | -55.8904
-14 | -1.4271 | 0.02243 | -0.0195 | -63.6246
-13 | -1.3828 | 0.01586 | -0.0116 | -87.1879
-12.5 | -1.3453 | 0.01375 | -0.0091 | -97.84
-12 | -1.2975 | 0.01288 | -0.0079 | -100.7376
-11.5 | -1.2477 | 0.01221 | -0.007 | -102.1867
-11 | -1.1979 | 0.01149 | -0.006 | -104.2559
-10.5 | -1.1458 | 0.01111 | -0.0054 | -103.1323
-10 | -1.0943 | 0.01062 | -0.0046 | -103.0414
-9.5 | -1.0439 | 0.00998 | -0.0037 | -104.5992
-9 | -0.9931 | 0.00949 | -0.0027 | -104.647
-8.5 | -0.9439 | 0.00888 | -0.0013 | -106.295
-8 | -0.8894 | 0.00836 | -0.0011 | -106.3876
-7.5 | -0.8291 | 0.00753 | -0.0023 | -110.1062
-7 | -0.7678 | 0.00691 | -0.0035 | -111.1143
-6.5 | -0.7107 | 0.00646 | -0.0037 | -110.0155
-5.5 | -0.6058 | 0.00603 | -0.002 | -100.4643
-5 | -0.5513 | 0.00584 | -0.0016 | -94.4007
-4.5 | -0.4967 | 0.00562 | -0.0013 | -88.3808
-4 | -0.4417 | 0.00542 | -0.001 | -81.4945
-3.5 | -0.3866 | 0.00523 | -0.0008 | -73.9197
-3 | -0.3314 | 0.00505 | -0.0006 | -65.6238
-2.5 | -0.2762 | 0.00486 | -0.0005 | -56.8313
-2 | -0.2209 | 0.00478 | -0.0004 | -46.2134
-1.5 | -0.1659 | 0.00463 | -0.0002 | -35.8315
-1 | -0.1104 | 0.00459 | -0.0002 | -24.0523
-0.5 | -0.0553 | 0.00458 | -0.0001 | -12.0742
0 | 0 | 0.00453 | 0 | 0
0.5 | 0.0553 | 0.00458 | 0.0001 | 12.0742
1 | 0.1104 | 0.00459 | 0.0002 | 24.0523
1.5 | 0.1659 | 0.00463 | 0.0002 | 35.8315
2 | 0.2209 | 0.00478 | 0.0004 | 46.2134
2.5 | 0.2762 | 0.00486 | 0.0005 | 56.8313
3 | 0.3313 | 0.00506 | 0.0007 | 65.4743
3.5 | 0.3866 | 0.00523 | 0.0008 | 73.9197
4 | 0.4416 | 0.00543 | 0.001 | 81.326
4.5 | 0.4966 | 0.00562 | 0.0013 | 88.363
5 | 0.5512 | 0.00584 | 0.0016 | 94.3836
5.5 | 0.6057 | 0.00603 | 0.002 | 100.4478
6.5 | 0.7105 | 0.00646 | 0.0038 | 109.9845
7 | 0.7688 | 0.00694 | 0.0033 | 110.7781
7.5 | 0.8309 | 0.00753 | 0.0018 | 110.3453
8 | 0.8914 | 0.00832 | 0.0007 | 107.1394
8.5 | 0.9435 | 0.00889 | 0.0014 | 106.1305
9 | 0.9938 | 0.00938 | 0.0026 | 105.9488
9.5 | 1.0447 | 0.0099 | 0.0035 | 105.5253
10 | 1.0959 | 0.01043 | 0.0044 | 105.0719
10.5 | 1.1464 | 0.0111 | 0.0053 | 103.2793
11 | 1.1982 | 0.01154 | 0.006 | 103.8302
11.5 | 1.2485 | 0.01219 | 0.0068 | 102.42
12 | 1.2975 | 0.01298 | 0.0079 | 99.9615
12.5 | 1.3461 | 0.01374 | 0.0089 | 97.9694
13 | 1.3921 | 0.01478 | 0.0104 | 94.1881
13.5 | 1.4092 | 0.01912 | 0.0152 | 73.7029
14.5 | 1.4276 | 0.02663 | 0.0252 | 53.6087
15 | 1.393 | 0.03071 | 0.0346 | 45.3598
15.5 | 1.3657 | 0.03672 | 0.0365 | 37.1923

## 109. Re 10M Mach 0.25 (1)
BIGFOIL.COM POLAR EXPORT
HN-470s
HN-470s |  |  |  | Cl Max: | 0.739 | at alpha= | 7.5 | deg
JavaFoil+Calcfoil stall+Eppler ext transition |  |  |  | L/D Max: | 81.541 | at alpha= | 6.5 | deg
Re: | 10000000 |  |  | Cd Min: | 0.006 | at alpha= | 0 | deg
Mach: | 0.25 |  |  | Cl=0 at alpha= | 0 | deg
|  |  |  | @ Cl=0.1, Cd= | 0.07997
|  |  |  | @ Cl=0.4, Cd= | 0.07997
|  |  |  | @ Cl=0.6, Cd= | 0.07997
alpha (deg) | Cl | Cd | Cm | Cl/Cd
-12.5 | -0.071 | 0.07997 | 0.004 | -0.886
-12 | -0.186 | 0.07596 | 0.004 | -2.451
-11.5 | -0.271 | 0.07101 | 0.004 | -3.813
-11 | -0.343 | 0.06727 | 0.004 | -5.1
-10.5 | -0.411 | 0.06107 | 0.004 | -6.725
-10 | -0.479 | 0.04979 | 0.004 | -9.613
-9.5 | -0.621 | 0.01218 | 0.006 | -50.938
-9 | -0.683 | 0.01135 | 0.006 | -60.195
-8.5 | -0.717 | 0.01045 | 0.005 | -68.573
-8 | -0.735 | 0.00984 | 0.005 | -74.712
-7.5 | -0.739 | 0.00922 | 0.005 | -80.181
-7 | -0.725 | 0.00891 | 0.004 | -81.329
-6.5 | -0.698 | 0.00856 | 0.004 | -81.541
-6 | -0.664 | 0.00822 | 0.004 | -80.759
-5.5 | -0.623 | 0.00793 | 0.003 | -78.477
-5 | -0.577 | 0.00768 | 0.003 | -75.109
-4.5 | -0.526 | 0.00745 | 0.003 | -70.653
-4 | -0.473 | 0.00715 | 0.003 | -66.059
-3.5 | -0.417 | 0.00683 | 0.002 | -61.002
-3 | -0.359 | 0.00663 | 0.002 | -54.152
-2.5 | -0.3 | 0.00643 | 0.002 | -46.626
-2 | -0.24 | 0.00626 | 0.001 | -38.361
-1.5 | -0.18 | 0.00616 | 0.001 | -29.286
-1 | -0.12 | 0.00606 | 0.001 | -19.841
-0.5 | -0.06 | 0.00603 | 0 | -9.971
0 | 0 | 0.006 | 0 | 0
0.5 | 0.06 | 0.00603 | 0 | 9.971
1 | 0.12 | 0.00606 | -0.001 | 19.841
1.5 | 0.18 | 0.00616 | -0.001 | 29.286
2 | 0.24 | 0.00626 | -0.001 | 38.361
2.5 | 0.3 | 0.00643 | -0.002 | 46.626
3 | 0.359 | 0.00663 | -0.002 | 54.152
3.5 | 0.417 | 0.00683 | -0.002 | 61.002
4 | 0.473 | 0.00715 | -0.003 | 66.059
4.5 | 0.526 | 0.00745 | -0.003 | 70.653
5 | 0.577 | 0.00768 | -0.003 | 75.109
5.5 | 0.623 | 0.00793 | -0.003 | 78.477
6 | 0.664 | 0.00822 | -0.004 | 80.759
6.5 | 0.698 | 0.00856 | -0.004 | 81.541
7 | 0.725 | 0.00891 | -0.004 | 81.329
7.5 | 0.739 | 0.00922 | -0.005 | 80.181
8 | 0.735 | 0.00984 | -0.005 | 74.713
8.5 | 0.717 | 0.01045 | -0.005 | 68.577
9 | 0.683 | 0.01135 | -0.006 | 60.203
9.5 | 0.621 | 0.01218 | -0.006 | 50.938
10 | 0.478 | 0.05005 | -0.004 | 9.556
10.5 | 0.411 | 0.06107 | -0.004 | 6.725
11 | 0.343 | 0.06727 | -0.004 | 5.1
11.5 | 0.271 | 0.07139 | -0.004 | 3.79
12 | 0.186 | 0.07588 | -0.004 | 2.454
12.5 | 0.071 | 0.07997 | -0.004 | 0.886

## 110. Re 10M Mach 0.25 (2)
BIGFOIL.COM POLAR EXPORT
HN-470s
HN-470s |  |  |  | Cl Max: | 1.2111 | at alpha= | 11 | deg
XFOIL ncrit=9 |  |  |  | L/D Max: | 109.539 | at alpha= | 6.5 | deg
Re: | 10000000 |  |  | Cd Min: | 0.17518 | at alpha= | -16 | deg
Mach: | 0.25 |  |  | Cl=0 at alpha= | 0 | deg
|  |  |  | @ Cl=0.1, Cd= | 0.0045976
|  |  |  | @ Cl=0.4, Cd= | 0.0053142
|  |  |  | @ Cl=0.6, Cd= | 0.0060724
alpha (deg) | Cl | Cd | Cm | Cl/Cd
-16 | -0.7948 | 0.17518 | 0.0442 | -4.537
-15.5 | -0.9266 | 0.12859 | 0.0186 | -7.2058
-15 | -0.9203 | 0.12086 | 0.0147 | -7.6146
-14.5 | -1.0041 | 0.09714 | 0.0012 | -10.3366
-14 | -1.0477 | 0.08273 | -0.0056 | -12.6641
-13.5 | -1.0867 | 0.06776 | -0.0122 | -16.0375
-13 | -1.1066 | 0.05054 | -0.0269 | -21.8955
-12.5 | -1.1342 | 0.03802 | -0.0387 | -29.8317
-12 | -1.1778 | 0.03185 | -0.0339 | -36.9796
-11.5 | -1.208 | 0.02536 | -0.0258 | -47.6341
-11 | -1.2105 | 0.01871 | -0.0195 | -64.698
-10.5 | -1.1797 | 0.015 | -0.0152 | -78.6467
-10 | -1.1341 | 0.013 | -0.0124 | -87.2385
-9.5 | -1.0841 | 0.01161 | -0.01 | -93.3764
-9 | -1.0309 | 0.01077 | -0.0081 | -95.7196
-8.5 | -0.9789 | 0.00993 | -0.006 | -98.5801
-8 | -0.9251 | 0.00925 | -0.0044 | -100.0108
-7.5 | -0.8614 | 0.0083 | -0.005 | -103.7831
-7 | -0.7971 | 0.0073 | -0.0058 | -109.1918
-6.5 | -0.7362 | 0.00673 | -0.0058 | -109.3908
-6 | -0.6834 | 0.00642 | -0.004 | -106.4486
-5.5 | -0.6268 | 0.0062 | -0.0032 | -101.0968
-5 | -0.5702 | 0.00593 | -0.0025 | -96.1551
-4.5 | -0.5131 | 0.00572 | -0.002 | -89.7028
-4 | -0.4559 | 0.00551 | -0.0016 | -82.7405
-3.5 | -0.3989 | 0.00531 | -0.0013 | -75.1224
-3 | -0.3417 | 0.0051 | -0.001 | -67
-2.5 | -0.2848 | 0.00489 | -0.0007 | -58.2413
-2 | -0.2276 | 0.00481 | -0.0005 | -47.3181
-1.5 | -0.171 | 0.00465 | -0.0003 | -36.7742
-1 | -0.1137 | 0.0046 | -0.0002 | -24.7174
-0.5 | -0.0569 | 0.00459 | -0.0001 | -12.3965
0 | 0 | 0.00455 | 0 | 0
0.5 | 0.0569 | 0.00459 | 0.0001 | 12.3965
1 | 0.1138 | 0.0046 | 0.0002 | 24.7391
1.5 | 0.171 | 0.00465 | 0.0003 | 36.7742
2 | 0.2276 | 0.00481 | 0.0005 | 47.3181
2.5 | 0.2847 | 0.00489 | 0.0007 | 58.2209
3 | 0.3417 | 0.00511 | 0.001 | 66.8689
3.5 | 0.3988 | 0.00531 | 0.0013 | 75.1036
4 | 0.4559 | 0.00551 | 0.0016 | 82.7405
4.5 | 0.513 | 0.00572 | 0.002 | 89.6853
5 | 0.5701 | 0.00593 | 0.0026 | 96.1383
5.5 | 0.6268 | 0.0062 | 0.0033 | 101.0968
6 | 0.6832 | 0.00642 | 0.0041 | 106.4174
6.5 | 0.7361 | 0.00672 | 0.0058 | 109.5387
7 | 0.7983 | 0.00733 | 0.0055 | 108.9086
7.5 | 0.8632 | 0.00828 | 0.0046 | 104.2512
8 | 0.9271 | 0.0092 | 0.0039 | 100.7717
8.5 | 0.9788 | 0.00993 | 0.0061 | 98.57
9 | 1.0322 | 0.01061 | 0.0079 | 97.2856
9.5 | 1.0856 | 0.01147 | 0.0098 | 94.6469
10 | 1.1368 | 0.01271 | 0.012 | 89.4414
10.5 | 1.1805 | 0.01499 | 0.0151 | 78.7525
11 | 1.2111 | 0.01875 | 0.0193 | 64.592
11.5 | 1.2095 | 0.02536 | 0.0256 | 47.6932
12 | 1.1743 | 0.03219 | 0.034 | 36.4803
12.5 | 1.1387 | 0.03795 | 0.0383 | 30.0053
13 | 1.1093 | 0.05166 | 0.0245 | 21.4731
13.5 | 1.0874 | 0.06924 | 0.0103 | 15.7048
14 | 1.0534 | 0.08328 | 0.004 | 12.6489
14.5 | 1.0106 | 0.09761 | -0.0027 | 10.3534
15 | 0.9658 | 0.11268 | -0.01 | 8.5712
15.5 | 0.9106 | 0.13278 | -0.0215 | 6.858
16 | 0.861 | 0.1553 | -0.0344 | 5.5441

## 111. Re 10M Mach 0.50 (1)
BIGFOIL.COM POLAR EXPORT
HN-470s
HN-470s |  |  |  | Cl Max: | 1.065 | at alpha= | 20 | deg
JavaFoil+Calcfoil stall+Eppler ext transition |  |  |  | L/D Max: | 72.214 | at alpha= | 5 | deg
Re: | 10000000 |  |  | Cd Min: | 0.00621 | at alpha= | 0 | deg
Mach: | 0.5 |  |  | Cl=0 at alpha= | 0 | deg
|  |  |  | @ Cl=0.1, Cd= | 0.0062497
|  |  |  | @ Cl=0.4, Cd= | 0.0092542
|  |  |  | @ Cl=0.6, Cd= | 0.040242
alpha (deg) | Cl | Cd | Cm | Cl/Cd
-20 | -1.064 | 0.14918 | 0.008 | -7.133
-19.5 | -1.036 | 0.14568 | 0.008 | -7.112
-19 | -1.007 | 0.13761 | 0.008 | -7.32
-18.5 | -0.99 | 0.13162 | 0.008 | -7.523
-18 | -0.963 | 0.12572 | 0.008 | -7.661
-17.5 | -0.932 | 0.12401 | 0.007 | -7.519
-17 | -0.903 | 0.12136 | 0.007 | -7.441
-16.5 | -0.877 | 0.11583 | 0.006 | -7.568
-16 | -0.856 | 0.11325 | 0.007 | -7.555
-15.5 | -0.827 | 0.10884 | 0.006 | -7.601
-15 | -0.799 | 0.10442 | 0.006 | -7.653
-14.5 | -0.774 | 0.09653 | 0.006 | -8.018
-14 | -0.747 | 0.10085 | 0.005 | -7.407
-13.5 | -0.721 | 0.09294 | 0.005 | -7.759
-13 | -0.697 | 0.08384 | 0.005 | -8.318
-12.5 | -0.679 | 0.07188 | 0.006 | -9.449
-12 | -0.64 | 0.08495 | 0.004 | -7.536
-11.5 | -0.616 | 0.07532 | 0.004 | -8.181
-11 | -0.6 | 0.06135 | 0.005 | -9.787
-10.5 | -0.634 | 0.02508 | 0.007 | -25.288
-10 | -0.533 | 0.06901 | 0.003 | -7.73
-9.5 | -0.519 | 0.05285 | 0.004 | -9.82
-9 | -0.583 | 0.01288 | 0.006 | -45.298
-8.5 | -0.458 | 0.05299 | 0.003 | -8.639
-8 | -0.44 | 0.04344 | 0.004 | -10.118
-7.5 | -0.498 | 0.01153 | 0.005 | -43.18
-7 | -0.463 | 0.00906 | 0.005 | -51.152
-6.5 | -0.432 | 0.0104 | 0.005 | -41.52
-6 | -0.399 | 0.00925 | 0.004 | -43.117
-5.5 | -0.615 | 0.00889 | 0.004 | -69.168
-5 | -0.61 | 0.00844 | 0.004 | -72.214
-4.5 | -0.573 | 0.00807 | 0.003 | -70.933
-4 | -0.521 | 0.00776 | 0.003 | -67.228
-3.5 | -0.463 | 0.00735 | 0.002 | -63.005
-3 | -0.4 | 0.00702 | 0.002 | -57.025
-2.5 | -0.335 | 0.00678 | 0.002 | -49.4
-2 | -0.268 | 0.00651 | 0.001 | -41.259
-1.5 | -0.202 | 0.00641 | 0.001 | -31.419
-1 | -0.134 | 0.00627 | 0.001 | -21.449
-0.5 | -0.067 | 0.00623 | 0 | -10.797
0 | 0 | 0.00621 | 0 | 0
0.5 | 0.067 | 0.00623 | 0 | 10.797
1 | 0.134 | 0.00627 | -0.001 | 21.449
1.5 | 0.202 | 0.00641 | -0.001 | 31.419
2 | 0.268 | 0.00651 | -0.001 | 41.259
2.5 | 0.335 | 0.00676 | -0.002 | 49.549
3 | 0.4 | 0.00702 | -0.002 | 57.025
3.5 | 0.463 | 0.00735 | -0.002 | 63.005
4 | 0.521 | 0.0078 | -0.003 | 66.883
4.5 | 0.573 | 0.00812 | -0.003 | 70.54
5 | 0.61 | 0.00844 | -0.004 | 72.214
5.5 | 0.615 | 0.00884 | -0.004 | 69.592
6 | 0.399 | 0.00922 | -0.004 | 43.252
6.5 | 0.432 | 0.01035 | -0.005 | 41.709
7 | 0.463 | 0.00902 | -0.005 | 51.353
7.5 | 0.498 | 0.01155 | -0.005 | 43.086
8 | 0.442 | 0.04182 | -0.004 | 10.569
8.5 | 0.459 | 0.05218 | -0.004 | 8.791
9 | 0.583 | 0.01291 | -0.006 | 45.174
9.5 | 0.518 | 0.05367 | -0.004 | 9.649
10 | 0.534 | 0.06842 | -0.004 | 7.8
10.5 | 0.642 | 0.02231 | -0.007 | 28.789
11 | 0.603 | 0.05954 | -0.005 | 10.126
11.5 | 0.617 | 0.07473 | -0.005 | 8.25
12 | 0.64 | 0.08557 | -0.004 | 7.48
12.5 | 0.681 | 0.07028 | -0.006 | 9.692
13 | 0.698 | 0.08327 | -0.005 | 8.381
13.5 | 0.721 | 0.09287 | -0.005 | 7.768
14 | 0.747 | 0.10139 | -0.005 | 7.365
14.5 | 0.775 | 0.09512 | -0.006 | 8.15
15 | 0.799 | 0.10378 | -0.006 | 7.704
15.5 | 0.828 | 0.1076 | -0.006 | 7.694
16 | 0.856 | 0.11234 | -0.007 | 7.621
16.5 | 0.877 | 0.1168 | -0.006 | 7.505
17 | 0.903 | 0.1218 | -0.007 | 7.413
17.5 | 0.932 | 0.12476 | -0.007 | 7.47
18 | 0.963 | 0.12662 | -0.008 | 7.601
18.5 | 0.99 | 0.1318 | -0.008 | 7.51
19 | 1.007 | 0.13783 | -0.008 | 7.308
19.5 | 1.036 | 0.14609 | -0.008 | 7.092
20 | 1.065 | 0.14841 | -0.008 | 7.173

## 112. Re 10M Mach 0.50 (2)
BIGFOIL.COM POLAR EXPORT
HN-470s
HN-470s |  |  |  | Cl Max: | 0.9674 | at alpha= | 20 | deg
XFOIL ncrit=9 |  |  |  | L/D Max: | 100.567 | at alpha= | 5 | deg
Re: | 10000000 |  |  | Cd Min: | 0.28871 | at alpha= | 20 | deg
Mach: | 0.5 |  |  | Cl=0 at alpha= | 0 | deg
|  |  |  | @ Cl=0.1, Cd= | 0.0046722
|  |  |  | @ Cl=0.4, Cd= | 0.005352
|  |  |  | @ Cl=0.6, Cd= | 0.006196
alpha (deg) | Cl | Cd | Cm | Cl/Cd
-10.5 | -0.6962 | 0.10361 | 0.0112 | -6.7194
-10 | -0.7012 | 0.09404 | 0.0072 | -7.4564
-9.5 | -0.7176 | 0.0824 | 0.0011 | -8.7087
-9 | -0.731 | 0.07109 | -0.0058 | -10.2827
-8.5 | -0.7455 | 0.05751 | -0.0167 | -12.963
-8 | -0.762 | 0.04231 | -0.0337 | -18.0099
-7.5 | -0.7974 | 0.0349 | -0.0314 | -22.8481
-7 | -0.8162 | 0.02642 | -0.0267 | -30.8933
-6.5 | -0.8117 | 0.0172 | -0.0219 | -47.1919
-6 | -0.7757 | 0.00994 | -0.017 | -78.0382
-5.5 | -0.7229 | 0.00738 | -0.0113 | -97.9539
-5 | -0.6568 | 0.00654 | -0.0083 | -100.4281
-4.5 | -0.5888 | 0.00613 | -0.0063 | -96.0522
-4 | -0.5211 | 0.00585 | -0.0048 | -89.0769
-3.5 | -0.4546 | 0.00555 | -0.0036 | -81.9099
-3 | -0.3885 | 0.0053 | -0.0027 | -73.3019
-2.5 | -0.3229 | 0.00506 | -0.002 | -63.8142
-2 | -0.2576 | 0.00491 | -0.0014 | -52.4644
-1.5 | -0.1935 | 0.00476 | -0.0009 | -40.6513
-1 | -0.1286 | 0.0047 | -0.0006 | -27.3617
-0.5 | -0.0642 | 0.00465 | -0.0003 | -13.8065
0 | 0 | 0.00461 | 0 | 0
0.5 | 0.0642 | 0.00465 | 0.0003 | 13.8065
1 | 0.1286 | 0.00469 | 0.0006 | 27.42
1.5 | 0.1935 | 0.00476 | 0.0009 | 40.6513
2 | 0.2576 | 0.00491 | 0.0014 | 52.4644
2.5 | 0.3229 | 0.00506 | 0.002 | 63.8142
3 | 0.3884 | 0.00531 | 0.0027 | 73.145
3.5 | 0.4546 | 0.00555 | 0.0036 | 81.9099
4 | 0.5211 | 0.00585 | 0.0048 | 89.0769
4.5 | 0.5888 | 0.00613 | 0.0063 | 96.0522
5 | 0.6567 | 0.00653 | 0.0083 | 100.5666
5.5 | 0.723 | 0.00738 | 0.0113 | 97.9675
6 | 0.7759 | 0.00992 | 0.017 | 78.2157
6.5 | 0.8127 | 0.01732 | 0.0217 | 46.9226
7 | 0.8167 | 0.02647 | 0.0266 | 30.8538
7.5 | 0.7996 | 0.03482 | 0.0312 | 22.9638
8 | 0.7651 | 0.04228 | 0.0334 | 18.096
8.5 | 0.7497 | 0.05705 | 0.0167 | 13.1411
9 | 0.7382 | 0.07041 | 0.0059 | 10.4843
9.5 | 0.7248 | 0.08176 | -0.0012 | 8.865
10 | 0.714 | 0.09241 | -0.0068 | 7.7264
10.5 | 0.6994 | 0.10381 | -0.012 | 6.7373
11 | 0.6905 | 0.11427 | -0.016 | 6.0427
11.5 | 0.6904 | 0.12357 | -0.0194 | 5.5871
12 | 0.6888 | 0.13462 | -0.0241 | 5.1166
12.5 | 0.6952 | 0.14493 | -0.0288 | 4.7968
13 | 0.7026 | 0.15583 | -0.034 | 4.5088
13.5 | 0.7129 | 0.16684 | -0.0393 | 4.273
14 | 0.7266 | 0.1772 | -0.0444 | 4.1005
14.5 | 0.7418 | 0.18764 | -0.0495 | 3.9533
15 | 0.7595 | 0.19733 | -0.0545 | 3.8489
15.5 | 0.7785 | 0.20669 | -0.0595 | 3.7665
16 | 0.7967 | 0.21633 | -0.0646 | 3.6828
16.5 | 0.8172 | 0.22539 | -0.0696 | 3.6257
17 | 0.8382 | 0.23438 | -0.0745 | 3.5762
17.5 | 0.8592 | 0.24355 | -0.0796 | 3.5278
18 | 0.8821 | 0.25178 | -0.0844 | 3.5035
18.5 | 0.9035 | 0.25987 | -0.0895 | 3.4767
19 | 0.9249 | 0.26998 | -0.0948 | 3.4258
19.5 | 0.9462 | 0.2793 | -0.1 | 3.3878
20 | 0.9674 | 0.28871 | -0.1053 | 3.3508

## 113. Re 12M Mach 0.00 (1)
BIGFOIL.COM POLAR EXPORT
HN-470s
HN-470s |  |  |  | Cl Max: | 0.78 | at alpha= | 8.5 | deg
JavaFoil+Calcfoil stall+Eppler ext transition |  |  |  | L/D Max: | 86.513 | at alpha= | 7.5 | deg
Re: | 12000000 |  |  | Cd Min: | 0.006 | at alpha= | -0.5 | deg
Mach: | 0 |  |  | Cl=0 at alpha= | 0 | deg
|  |  |  | @ Cl=0.1, Cd= | 0.0060362
|  |  |  | @ Cl=0.4, Cd= | 0.00667
|  |  |  | @ Cl=0.6, Cd= | 0.08323
alpha (deg) | Cl | Cd | Cm | Cl/Cd
-14 | -0.424 | 0.08909 | 0.005 | -4.757
-13.5 | -0.452 | 0.08323 | 0.005 | -5.426
-13 | -0.481 | 0.07655 | 0.005 | -6.282
-12.5 | -0.513 | 0.06747 | 0.005 | -7.607
-12 | -0.546 | 0.05927 | 0.005 | -9.211
-11.5 | -0.606 | 0.03422 | 0.006 | -17.707
-11 | -0.687 | 0.01417 | 0.006 | -48.518
-10.5 | -0.734 | 0.01113 | 0.006 | -65.933
-10 | -0.759 | 0.01141 | 0.006 | -66.524
-9.5 | -0.773 | 0.0105 | 0.006 | -73.61
-9 | -0.78 | 0.00993 | 0.005 | -78.559
-8.5 | -0.78 | 0.00931 | 0.005 | -83.814
-8 | -0.772 | 0.00905 | 0.005 | -85.23
-7.5 | -0.755 | 0.00873 | 0.005 | -86.513
-7 | -0.728 | 0.00842 | 0.004 | -86.506
-6.5 | -0.693 | 0.00814 | 0.004 | -85.154
-6 | -0.654 | 0.00785 | 0.004 | -83.269
-5.5 | -0.61 | 0.00762 | 0.003 | -80.033
-5 | -0.562 | 0.00739 | 0.003 | -76.032
-4.5 | -0.512 | 0.00722 | 0.003 | -70.886
-4 | -0.459 | 0.00699 | 0.002 | -65.636
-3.5 | -0.404 | 0.00668 | 0.002 | -60.436
-3 | -0.348 | 0.00654 | 0.002 | -53.172
-2.5 | -0.29 | 0.00634 | 0.002 | -45.793
-2 | -0.233 | 0.00619 | 0.001 | -37.571
-1.5 | -0.175 | 0.00614 | 0.001 | -28.428
-1 | -0.116 | 0.00605 | 0.001 | -19.248
-0.5 | -0.058 | 0.006 | 0 | -9.712
0 | 0 | 0.00601 | 0 | 0
0.5 | 0.058 | 0.006 | 0 | 9.712
1 | 0.116 | 0.00605 | -0.001 | 19.248
1.5 | 0.175 | 0.00614 | -0.001 | 28.428
2 | 0.233 | 0.00619 | -0.001 | 37.571
2.5 | 0.29 | 0.00634 | -0.002 | 45.793
3 | 0.348 | 0.00654 | -0.002 | 53.172
3.5 | 0.404 | 0.00668 | -0.002 | 60.436
4 | 0.459 | 0.00699 | -0.002 | 65.636
4.5 | 0.512 | 0.00722 | -0.003 | 70.886
5 | 0.562 | 0.00739 | -0.003 | 76.032
5.5 | 0.61 | 0.00762 | -0.003 | 80.033
6 | 0.654 | 0.00785 | -0.004 | 83.269
6.5 | 0.693 | 0.00814 | -0.004 | 85.154
7 | 0.728 | 0.00842 | -0.004 | 86.506
7.5 | 0.755 | 0.00873 | -0.005 | 86.513
8 | 0.772 | 0.00905 | -0.005 | 85.23
8.5 | 0.78 | 0.00931 | -0.005 | 83.814
9 | 0.78 | 0.00993 | -0.005 | 78.56
9.5 | 0.773 | 0.0105 | -0.006 | 73.614
10 | 0.759 | 0.01141 | -0.006 | 66.531
10.5 | 0.734 | 0.01113 | -0.006 | 65.933
11 | 0.687 | 0.01417 | -0.006 | 48.518
11.5 | 0.606 | 0.03422 | -0.006 | 17.707
12 | 0.546 | 0.05927 | -0.005 | 9.211
12.5 | 0.513 | 0.06747 | -0.005 | 7.607
13 | 0.481 | 0.07655 | -0.005 | 6.282
13.5 | 0.452 | 0.08323 | -0.005 | 5.426

## 114. Re 12M Mach 0.00 (2)
BIGFOIL.COM POLAR EXPORT
HN-470s
HN-470s |  |  |  | Cl Max: | 1.5839 | at alpha= | 16 | deg
XFOIL ncrit=9 |  |  |  | L/D Max: | 114.896 | at alpha= | 8.5 | deg
Re: | 12000000 |  |  | Cd Min: | 0.10801 | at alpha= | -18.5 | deg
Mach: | 0 |  |  | Cl=0 at alpha= | 0 | deg
|  |  |  | @ Cl=0.1, Cd= | 0.0046119
|  |  |  | @ Cl=0.4, Cd= | 0.0052452
|  |  |  | @ Cl=0.6, Cd= | 0.0059064
alpha (deg) | Cl | Cd | Cm | Cl/Cd
-18.5 | -1.2098 | 0.10801 | 0.007 | -11.2008
-18 | -1.5292 | 0.04155 | -0.0358 | -36.8039
-17.5 | -1.5338 | 0.03572 | -0.0377 | -42.9395
-17 | -1.5684 | 0.02905 | -0.0356 | -53.9897
-16.5 | -1.5788 | 0.02589 | -0.0302 | -60.9811
-16 | -1.5876 | 0.0235 | -0.0221 | -67.5574
-15.5 | -1.5628 | 0.02177 | -0.0188 | -71.7869
-15 | -1.5393 | 0.01947 | -0.0152 | -79.0601
-14.5 | -1.5039 | 0.01796 | -0.013 | -83.7361
-14 | -1.4655 | 0.01654 | -0.0111 | -88.6034
-13.5 | -1.432 | 0.01429 | -0.0084 | -100.2099
-13 | -1.3871 | 0.01331 | -0.0072 | -104.2149
-12.5 | -1.3398 | 0.01253 | -0.0063 | -106.9274
-12 | -1.2916 | 0.01181 | -0.0054 | -109.3649
-11.5 | -1.2421 | 0.01121 | -0.0047 | -110.8029
-11 | -1.1925 | 0.01059 | -0.004 | -112.6062
-10.5 | -1.1414 | 0.01017 | -0.0035 | -112.2321
-10 | -1.0906 | 0.00969 | -0.0028 | -112.549
-9.5 | -1.0404 | 0.00915 | -0.002 | -113.7049
-9 | -0.9905 | 0.00869 | -0.0011 | -113.9816
-8.5 | -0.9392 | 0.00817 | -0.0004 | -114.9572
-7 | -0.7607 | 0.00669 | -0.0036 | -113.707
-6.5 | -0.7115 | 0.00631 | -0.0021 | -112.7575
-5.5 | -0.6042 | 0.00592 | -0.0013 | -102.0608
-5 | -0.5498 | 0.00574 | -0.0011 | -95.784
-4.5 | -0.4951 | 0.00554 | -0.0009 | -89.3682
-4 | -0.4404 | 0.00537 | -0.0007 | -82.0112
-3.5 | -0.3854 | 0.0052 | -0.0006 | -74.1154
-3 | -0.3303 | 0.00503 | -0.0005 | -65.666
-2.5 | -0.2755 | 0.00486 | -0.0003 | -56.6872
-2 | -0.2205 | 0.0048 | -0.0002 | -45.9375
-1.5 | -0.1655 | 0.00468 | -0.0002 | -35.3632
-1 | -0.1103 | 0.0046 | -0.0001 | -23.9783
-0.5 | -0.0551 | 0.00462 | 0 | -11.9264
0 | 0 | 0.00459 | 0 | 0
0.5 | 0.0551 | 0.00462 | 0 | 11.9264
1 | 0.1103 | 0.00461 | 0.0001 | 23.9262
1.5 | 0.1655 | 0.00468 | 0.0001 | 35.3632
2 | 0.2205 | 0.00481 | 0.0002 | 45.842
2.5 | 0.2755 | 0.00486 | 0.0003 | 56.6872
3 | 0.3303 | 0.00503 | 0.0005 | 65.666
3.5 | 0.3854 | 0.0052 | 0.0006 | 74.1154
4 | 0.4403 | 0.00537 | 0.0007 | 81.9926
4.5 | 0.495 | 0.00554 | 0.0009 | 89.3502
5 | 0.5497 | 0.00574 | 0.0011 | 95.7666
5.5 | 0.6041 | 0.00592 | 0.0014 | 102.0439
6.5 | 0.7113 | 0.00631 | 0.0022 | 112.7258
7 | 0.7606 | 0.00671 | 0.0036 | 113.3532
8 | 0.8813 | 0.00768 | 0.0012 | 114.7526
8.5 | 0.941 | 0.00819 | 0 | 114.8962
9 | 0.9907 | 0.00863 | 0.001 | 114.7972
9.5 | 1.0409 | 0.00909 | 0.0019 | 114.5105
10 | 1.0916 | 0.00958 | 0.0027 | 113.9457
10.5 | 1.1418 | 0.01016 | 0.0034 | 112.3819
11 | 1.1928 | 0.01061 | 0.004 | 112.4222
11.5 | 1.2427 | 0.0112 | 0.0046 | 110.9554
12 | 1.2918 | 0.01187 | 0.0054 | 108.829
12.5 | 1.3405 | 0.01252 | 0.0062 | 107.0687
13 | 1.3877 | 0.01332 | 0.0071 | 104.1817
13.5 | 1.4332 | 0.01424 | 0.0082 | 100.6461
14 | 1.4666 | 0.01652 | 0.0109 | 88.7772
14.5 | 1.504 | 0.01807 | 0.013 | 83.2319
15 | 1.5376 | 0.01977 | 0.0154 | 77.7744
15.5 | 1.5662 | 0.02162 | 0.0183 | 72.4422
16 | 1.5839 | 0.02392 | 0.0224 | 66.2166
16.5 | 1.5704 | 0.02652 | 0.0309 | 59.2157
17 | 1.5681 | 0.02928 | 0.0354 | 53.5553
17.5 | 1.5167 | 0.03817 | 0.0361 | 39.7354
18 | 1.4716 | 0.05413 | 0.023 | 27.1864
18.5 | 1.3069 | 0.09034 | 0.0023 | 14.4665

## 115. Re 12M Mach 0.10 (1)
BIGFOIL.COM POLAR EXPORT
HN-470s
HN-470s |  |  |  | Cl Max: | 0.774 | at alpha= | 8.5 | deg
JavaFoil+Calcfoil stall+Eppler ext transition |  |  |  | L/D Max: | 86.09 | at alpha= | 7 | deg
Re: | 12000000 |  |  | Cd Min: | 0.006 | at alpha= | -0.5 | deg
Mach: | 0.1 |  |  | Cl=0 at alpha= | 0 | deg
|  |  |  | @ Cl=0.1, Cd= | 0.0060424
|  |  |  | @ Cl=0.4, Cd= | 0.0066842
|  |  |  | @ Cl=0.6, Cd= | 0.08514
alpha (deg) | Cl | Cd | Cm | Cl/Cd
-13.5 | -0.409 | 0.08514 | 0.005 | -4.802
-13 | -0.44 | 0.07936 | 0.005 | -5.547
-12.5 | -0.473 | 0.07273 | 0.005 | -6.506
-12 | -0.508 | 0.06475 | 0.005 | -7.846
-11.5 | -0.554 | 0.04857 | 0.005 | -11.408
-11 | -0.638 | 0.01969 | 0.006 | -32.404
-10.5 | -0.707 | 0.01154 | 0.006 | -61.272
-10 | -0.739 | 0.00968 | 0.006 | -76.337
-9.5 | -0.759 | 0.01069 | 0.006 | -71.009
-9 | -0.77 | 0.0101 | 0.005 | -76.262
-8.5 | -0.774 | 0.0096 | 0.005 | -80.622
-8 | -0.768 | 0.0091 | 0.005 | -84.386
-7.5 | -0.754 | 0.00878 | 0.005 | -85.878
-7 | -0.728 | 0.00846 | 0.004 | -86.09
-6.5 | -0.694 | 0.00818 | 0.004 | -84.903
-6 | -0.655 | 0.00789 | 0.004 | -83.083
-5.5 | -0.612 | 0.00764 | 0.003 | -80.036
-5 | -0.564 | 0.00742 | 0.003 | -76.065
-4.5 | -0.514 | 0.00724 | 0.003 | -70.991
-4 | -0.461 | 0.007 | 0.002 | -65.784
-3.5 | -0.406 | 0.0067 | 0.002 | -60.588
-3 | -0.349 | 0.00655 | 0.002 | -53.333
-2.5 | -0.292 | 0.00636 | 0.002 | -45.912
-2 | -0.234 | 0.0062 | 0.001 | -37.705
-1.5 | -0.175 | 0.00614 | 0.001 | -28.56
-1 | -0.117 | 0.00606 | 0.001 | -19.317
-0.5 | -0.059 | 0.006 | 0 | -9.75
0 | 0 | 0.00602 | 0 | 0
0.5 | 0.059 | 0.006 | 0 | 9.75
1 | 0.117 | 0.00606 | -0.001 | 19.317
1.5 | 0.175 | 0.00614 | -0.001 | 28.56
2 | 0.234 | 0.0062 | -0.001 | 37.705
2.5 | 0.292 | 0.00636 | -0.002 | 45.912
3 | 0.349 | 0.00655 | -0.002 | 53.333
3.5 | 0.406 | 0.0067 | -0.002 | 60.588
4 | 0.461 | 0.007 | -0.002 | 65.784
4.5 | 0.514 | 0.00724 | -0.003 | 70.991
5 | 0.564 | 0.00742 | -0.003 | 76.065
5.5 | 0.612 | 0.00764 | -0.003 | 80.036
6 | 0.655 | 0.00789 | -0.004 | 83.083
6.5 | 0.694 | 0.00818 | -0.004 | 84.903
7 | 0.728 | 0.00846 | -0.004 | 86.09
7.5 | 0.754 | 0.00878 | -0.005 | 85.878
8 | 0.768 | 0.0091 | -0.005 | 84.386
8.5 | 0.774 | 0.0096 | -0.005 | 80.622
9 | 0.77 | 0.0101 | -0.005 | 76.265
9.5 | 0.759 | 0.01069 | -0.006 | 71.013
10 | 0.739 | 0.00968 | -0.006 | 76.337
10.5 | 0.707 | 0.01154 | -0.006 | 61.272
11 | 0.638 | 0.01969 | -0.006 | 32.404
11.5 | 0.554 | 0.04857 | -0.005 | 11.408
12 | 0.508 | 0.06475 | -0.005 | 7.846
12.5 | 0.473 | 0.07273 | -0.005 | 6.506
13 | 0.44 | 0.07936 | -0.005 | 5.547
13.5 | 0.409 | 0.08514 | -0.005 | 4.802

## 116. Re 12M Mach 0.10 (2)
BIGFOIL.COM POLAR EXPORT
HN-470s
HN-470s |  |  |  | Cl Max: | 1.4998 | at alpha= | 15 | deg
XFOIL ncrit=9 |  |  |  | L/D Max: | 114.113 | at alpha= | 8 | deg
Re: | 12000000 |  |  | Cd Min: | 0.10629 | at alpha= | 17.5 | deg
Mach: | 0.1 |  |  | Cl=0 at alpha= | 0 | deg
|  |  |  | @ Cl=0.1, Cd= | 0.004612
|  |  |  | @ Cl=0.4, Cd= | 0.0052481
|  |  |  | @ Cl=0.6, Cd= | 0.0059212
alpha (deg) | Cl | Cd | Cm | Cl/Cd
-17.5 | -1.2447 | 0.08885 | -0.0041 | -14.009
-17 | -1.3992 | 0.05283 | -0.0264 | -26.485
-16.5 | -1.4354 | 0.0388 | -0.0378 | -36.9948
-16 | -1.4786 | 0.03058 | -0.0375 | -48.3519
-15.5 | -1.4736 | 0.02812 | -0.0338 | -52.404
-15 | -1.5107 | 0.02372 | -0.0231 | -63.6889
-14.5 | -1.4896 | 0.02127 | -0.0191 | -70.0329
-14 | -1.4615 | 0.01898 | -0.0159 | -77.0021
-13.5 | -1.4259 | 0.0171 | -0.0133 | -83.386
-12.5 | -1.3505 | 0.01308 | -0.0084 | -103.2492
-12 | -1.3024 | 0.01221 | -0.0073 | -106.6667
-11.5 | -1.2526 | 0.01152 | -0.0063 | -108.7326
-11 | -1.2024 | 0.01084 | -0.0054 | -110.9225
-10.5 | -1.1506 | 0.01038 | -0.0047 | -110.8478
-10 | -1.0991 | 0.00988 | -0.0039 | -111.2449
-9.5 | -1.0483 | 0.00931 | -0.0029 | -112.5994
-9 | -0.9977 | 0.00884 | -0.0019 | -112.862
-8.5 | -0.9463 | 0.0083 | -0.001 | -114.012
-8 | -0.8858 | 0.00781 | -0.0021 | -113.4187
-7 | -0.7658 | 0.00675 | -0.004 | -113.4519
-6.5 | -0.7162 | 0.00635 | -0.0025 | -112.7874
-6 | -0.6626 | 0.00614 | -0.0019 | -107.9153
-5 | -0.5532 | 0.00575 | -0.0012 | -96.2087
-4.5 | -0.4981 | 0.00556 | -0.001 | -89.5863
-4 | -0.4429 | 0.00538 | -0.0008 | -82.3234
-3.5 | -0.3877 | 0.00521 | -0.0006 | -74.4146
-3 | -0.3322 | 0.00504 | -0.0005 | -65.9127
-2.5 | -0.277 | 0.00486 | -0.0004 | -56.9959
-2 | -0.2217 | 0.00481 | -0.0003 | -46.0915
-1.5 | -0.1664 | 0.00468 | -0.0002 | -35.5556
-1 | -0.1109 | 0.0046 | -0.0001 | -24.1087
-0.5 | -0.0554 | 0.00462 | -0.0001 | -11.9913
0 | 0 | 0.00459 | 0 | 0
0.5 | 0.0554 | 0.00462 | 0.0001 | 11.9913
1 | 0.1109 | 0.00461 | 0.0001 | 24.0564
1.5 | 0.1664 | 0.00468 | 0.0002 | 35.5556
2 | 0.2217 | 0.00481 | 0.0003 | 46.0915
2.5 | 0.277 | 0.00486 | 0.0004 | 56.9959
3 | 0.3322 | 0.00504 | 0.0005 | 65.9127
3.5 | 0.3876 | 0.00521 | 0.0007 | 74.3954
4 | 0.4429 | 0.00538 | 0.0008 | 82.3234
4.5 | 0.498 | 0.00556 | 0.001 | 89.5683
5 | 0.5531 | 0.00575 | 0.0013 | 96.1913
5.5 | 0.6079 | 0.00595 | 0.0016 | 102.1681
6 | 0.6624 | 0.00614 | 0.0019 | 107.8827
6.5 | 0.716 | 0.00634 | 0.0025 | 112.9338
7 | 0.7657 | 0.00677 | 0.0041 | 113.1019
8 | 0.8878 | 0.00778 | 0.0017 | 114.1131
8.5 | 0.9477 | 0.00831 | 0.0007 | 114.0433
9 | 0.998 | 0.00877 | 0.0018 | 113.797
9.5 | 1.0489 | 0.00925 | 0.0028 | 113.3946
10 | 1.1002 | 0.00976 | 0.0037 | 112.7254
10.5 | 1.1511 | 0.01037 | 0.0046 | 111.0029
11 | 1.2028 | 0.01086 | 0.0053 | 110.7551
11.5 | 1.2533 | 0.01151 | 0.0062 | 108.8879
12 | 1.3028 | 0.01225 | 0.0072 | 106.351
12.5 | 1.3511 | 0.01309 | 0.0083 | 103.2162
13 | 1.388 | 0.01535 | 0.011 | 90.4235
13.5 | 1.4277 | 0.017 | 0.0131 | 83.9824
14 | 1.4631 | 0.01892 | 0.0156 | 77.3309
14.5 | 1.4875 | 0.02161 | 0.0193 | 68.8339
15 | 1.4998 | 0.02472 | 0.024 | 60.6715
15.5 | 1.4864 | 0.02759 | 0.0325 | 53.8746
16 | 1.4514 | 0.03292 | 0.0379 | 44.0887
16.5 | 1.4061 | 0.04536 | 0.0303 | 30.9987
17 | 1.3925 | 0.0567 | 0.0209 | 24.5591
17.5 | 1.1577 | 0.10629 | -0.0065 | 10.8919

## 117. Re 12M Mach 0.25 (1)
BIGFOIL.COM POLAR EXPORT
HN-470s
HN-470s |  |  |  | Cl Max: | 0.739 | at alpha= | 7.5 | deg
JavaFoil+Calcfoil stall+Eppler ext transition |  |  |  | L/D Max: | 82.983 | at alpha= | 6.5 | deg
Re: | 12000000 |  |  | Cd Min: | 0.00604 | at alpha= | -0.5 | deg
Mach: | 0.25 |  |  | Cl=0 at alpha= | 0 | deg
|  |  |  | @ Cl=0.1, Cd= | 0.07907
|  |  |  | @ Cl=0.4, Cd= | 0.07907
|  |  |  | @ Cl=0.6, Cd= | 0.07907
alpha (deg) | Cl | Cd | Cm | Cl/Cd
-12.5 | -0.071 | 0.07907 | 0.004 | -0.897
-12 | -0.187 | 0.07459 | 0.004 | -2.501
-11.5 | -0.271 | 0.06978 | 0.004 | -3.887
-11 | -0.344 | 0.06611 | 0.004 | -5.2
-10.5 | -0.413 | 0.05814 | 0.004 | -7.109
-10 | -0.496 | 0.0375 | 0.005 | -13.226
-9.5 | -0.627 | 0.01138 | 0.006 | -55.116
-9 | -0.683 | 0.01108 | 0.006 | -61.646
-8.5 | -0.717 | 0.01023 | 0.005 | -70.032
-8 | -0.735 | 0.00966 | 0.005 | -76.076
-7.5 | -0.739 | 0.00908 | 0.005 | -81.353
-7 | -0.725 | 0.00874 | 0.004 | -82.93
-6.5 | -0.698 | 0.00841 | 0.004 | -82.983
-6 | -0.664 | 0.00808 | 0.004 | -82.107
-5.5 | -0.623 | 0.0078 | 0.003 | -79.802
-5 | -0.577 | 0.00756 | 0.003 | -76.276
-4.5 | -0.526 | 0.00735 | 0.003 | -71.573
-4 | -0.473 | 0.0071 | 0.003 | -66.533
-3.5 | -0.417 | 0.00679 | 0.002 | -61.364
-3 | -0.359 | 0.00663 | 0.002 | -54.133
-2.5 | -0.3 | 0.00643 | 0.002 | -46.632
-2 | -0.24 | 0.00625 | 0.001 | -38.439
-1.5 | -0.18 | 0.00619 | 0.001 | -29.13
-1 | -0.12 | 0.00611 | 0.001 | -19.678
-0.5 | -0.06 | 0.00604 | 0 | -9.96
0 | 0 | 0.00606 | 0 | 0
0.5 | 0.06 | 0.00604 | 0 | 9.96
1 | 0.12 | 0.00611 | -0.001 | 19.678
1.5 | 0.18 | 0.00619 | -0.001 | 29.13
2 | 0.24 | 0.00625 | -0.001 | 38.439
2.5 | 0.3 | 0.00643 | -0.002 | 46.632
3 | 0.359 | 0.00663 | -0.002 | 54.133
3.5 | 0.417 | 0.00679 | -0.002 | 61.364
4 | 0.473 | 0.0071 | -0.003 | 66.533
4.5 | 0.526 | 0.00735 | -0.003 | 71.573
5 | 0.577 | 0.00756 | -0.003 | 76.276
5.5 | 0.623 | 0.0078 | -0.003 | 79.802
6 | 0.664 | 0.00808 | -0.004 | 82.107
6.5 | 0.698 | 0.00841 | -0.004 | 82.983
7 | 0.725 | 0.00874 | -0.004 | 82.93
7.5 | 0.739 | 0.00908 | -0.005 | 81.353
8 | 0.735 | 0.00966 | -0.005 | 76.076
8.5 | 0.717 | 0.01023 | -0.005 | 70.035
9 | 0.683 | 0.01108 | -0.006 | 61.653
9.5 | 0.627 | 0.01138 | -0.006 | 55.116
10 | 0.495 | 0.03787 | -0.005 | 13.079
10.5 | 0.413 | 0.05814 | -0.004 | 7.109
11 | 0.344 | 0.06611 | -0.004 | 5.2
11.5 | 0.271 | 0.06997 | -0.004 | 3.876
12 | 0.187 | 0.0744 | -0.004 | 2.508
12.5 | 0.071 | 0.07907 | -0.004 | 0.897

## 118. Re 12M Mach 0.25 (2)
BIGFOIL.COM POLAR EXPORT
HN-470s
HN-470s |  |  |  | Cl Max: | 1.2459 | at alpha= | 11.5 | deg
XFOIL ncrit=9 |  |  |  | L/D Max: | 111.732 | at alpha= | 6.5 | deg
Re: | 12000000 |  |  | Cd Min: | 0.16224 | at alpha= | -16.5 | deg
Mach: | 0.25 |  |  | Cl=0 at alpha= | 0 | deg
|  |  |  | @ Cl=0.1, Cd= | 0.00462
|  |  |  | @ Cl=0.4, Cd= | 0.0052497
|  |  |  | @ Cl=0.6, Cd= | 0.0059521
alpha (deg) | Cl | Cd | Cm | Cl/Cd
-16.5 | -0.8723 | 0.16224 | 0.038 | -5.3766
-16 | -0.9093 | 0.1421 | 0.0262 | -6.399
-15.5 | -0.966 | 0.12012 | 0.0129 | -8.042
-15 | -1.0137 | 0.10336 | 0.0038 | -9.8075
-14.5 | -1.0669 | 0.08805 | -0.0031 | -12.117
-14 | -1.1032 | 0.07449 | -0.0091 | -14.81
-13.5 | -1.1296 | 0.05835 | -0.019 | -19.359
-13 | -1.1507 | 0.04229 | -0.0365 | -27.2097
-12.5 | -1.1855 | 0.03382 | -0.0391 | -35.0532
-12 | -1.2271 | 0.02856 | -0.0301 | -42.9657
-11.5 | -1.2449 | 0.0215 | -0.0231 | -57.9023
-11 | -1.232 | 0.01605 | -0.0174 | -76.7601
-10.5 | -1.192 | 0.01335 | -0.0138 | -89.2884
-10 | -1.1422 | 0.01188 | -0.0114 | -96.1448
-9.5 | -1.0904 | 0.01073 | -0.0092 | -101.6216
-9 | -1.0367 | 0.00998 | -0.0072 | -103.8778
-8.5 | -0.9845 | 0.00923 | -0.0051 | -106.6631
-8 | -0.9219 | 0.00859 | -0.0053 | -107.3225
-7 | -0.7939 | 0.00717 | -0.0066 | -110.7252
-6.5 | -0.742 | 0.00665 | -0.0045 | -111.5789
-6 | -0.6865 | 0.00629 | -0.0034 | -109.1415
-5.5 | -0.6293 | 0.00608 | -0.0027 | -103.5033
-5 | -0.5722 | 0.00583 | -0.0022 | -98.1475
-4.5 | -0.5147 | 0.00564 | -0.0017 | -91.2589
-4 | -0.4574 | 0.00544 | -0.0014 | -84.0809
-3.5 | -0.4001 | 0.00524 | -0.0011 | -76.355
-3 | -0.3428 | 0.00506 | -0.0008 | -67.747
-2.5 | -0.2857 | 0.00488 | -0.0006 | -58.5451
-2 | -0.2285 | 0.00483 | -0.0004 | -47.3085
-1.5 | -0.1714 | 0.00469 | -0.0003 | -36.5458
-1 | -0.1142 | 0.00461 | -0.0002 | -24.7722
-0.5 | -0.0571 | 0.00462 | -0.0001 | -12.3593
0 | 0 | 0.00459 | 0 | 0
0.5 | 0.0571 | 0.00462 | 0.0001 | 12.3593
1 | 0.1142 | 0.00462 | 0.0002 | 24.7186
1.5 | 0.1715 | 0.00469 | 0.0003 | 36.5672
2 | 0.2285 | 0.00483 | 0.0004 | 47.3085
2.5 | 0.2857 | 0.00488 | 0.0006 | 58.5451
3 | 0.3427 | 0.00506 | 0.0008 | 67.7273
3.5 | 0.4001 | 0.00525 | 0.0011 | 76.2095
4 | 0.4573 | 0.00544 | 0.0014 | 84.0625
4.5 | 0.5147 | 0.00564 | 0.0018 | 91.2589
5 | 0.5721 | 0.00583 | 0.0022 | 98.1304
5.5 | 0.6292 | 0.00608 | 0.0028 | 103.4868
6 | 0.6864 | 0.00628 | 0.0034 | 109.2994
6.5 | 0.7419 | 0.00664 | 0.0045 | 111.7319
7 | 0.794 | 0.00719 | 0.0066 | 110.4312
7.5 | 0.8582 | 0.00788 | 0.0058 | 108.9086
8 | 0.924 | 0.00854 | 0.0048 | 108.1967
8.5 | 0.9841 | 0.00923 | 0.0052 | 106.6197
9 | 1.0377 | 0.00985 | 0.0071 | 105.3503
9.5 | 1.0915 | 0.01062 | 0.009 | 102.7778
10 | 1.1444 | 0.01165 | 0.011 | 98.2318
10.5 | 1.1927 | 0.01335 | 0.0137 | 89.3408
11 | 1.2326 | 0.01608 | 0.0173 | 76.6542
11.5 | 1.2459 | 0.02151 | 0.0229 | 57.9219
12 | 1.2265 | 0.02877 | 0.03 | 42.6312
12.5 | 1.1877 | 0.03389 | 0.0387 | 35.0457
13 | 1.1545 | 0.04337 | 0.0337 | 26.6198
13.5 | 1.1333 | 0.05931 | 0.017 | 19.1081
14 | 1.1093 | 0.07488 | 0.0077 | 14.8144
14.5 | 1.0629 | 0.09024 | 0.0005 | 11.7786
15 | 1.0189 | 0.10418 | -0.0056 | 9.7802
15.5 | 0.9755 | 0.11905 | -0.0127 | 8.194
16 | 0.9216 | 0.13972 | -0.025 | 6.596
16.5 | 0.8768 | 0.16154 | -0.0378 | 5.4278

## 119. Re 12M Mach 0.50 (1)
BIGFOIL.COM POLAR EXPORT
HN-470s
HN-470s |  |  |  | Cl Max: | 1.061 | at alpha= | 20 | deg
JavaFoil+Calcfoil stall+Eppler ext transition |  |  |  | L/D Max: | 73.449 | at alpha= | 5 | deg
Re: | 12000000 |  |  | Cd Min: | 0.00623 | at alpha= | 0 | deg
Mach: | 0.5 |  |  | Cl=0 at alpha= | 0 | deg
|  |  |  | @ Cl=0.1, Cd= | 0.0062745
|  |  |  | @ Cl=0.4, Cd= | 0.0091015
|  |  |  | @ Cl=0.6, Cd= | 0.041084
alpha (deg) | Cl | Cd | Cm | Cl/Cd
-20 | -1.061 | 0.16517 | 0.008 | -6.425
-19.5 | -1.034 | 0.16122 | 0.008 | -6.416
-19 | -1.008 | 0.14894 | 0.008 | -6.768
-18.5 | -0.992 | 0.12805 | 0.008 | -7.749
-18 | -0.966 | 0.12154 | 0.008 | -7.95
-17.5 | -0.935 | 0.12032 | 0.007 | -7.771
-17 | -0.905 | 0.11869 | 0.007 | -7.622
-16.5 | -0.877 | 0.11389 | 0.006 | -7.7
-16 | -0.857 | 0.11076 | 0.007 | -7.738
-15.5 | -0.829 | 0.10627 | 0.006 | -7.801
-15 | -0.801 | 0.10203 | 0.006 | -7.847
-14.5 | -0.777 | 0.09355 | 0.006 | -8.302
-14 | -0.747 | 0.09922 | 0.005 | -7.533
-13.5 | -0.722 | 0.09105 | 0.005 | -7.932
-13 | -0.7 | 0.08087 | 0.006 | -8.658
-12.5 | -0.688 | 0.06518 | 0.006 | -10.552
-12 | -0.641 | 0.08417 | 0.004 | -7.609
-11.5 | -0.617 | 0.07386 | 0.005 | -8.359
-11 | -0.607 | 0.05657 | 0.005 | -10.728
-10.5 | -0.65 | 0.01969 | 0.007 | -33.036
-10 | -0.534 | 0.06812 | 0.004 | -7.835
-9.5 | -0.525 | 0.04849 | 0.005 | -10.827
-9 | -0.587 | 0.01224 | 0.006 | -47.969
-8.5 | -0.459 | 0.05168 | 0.004 | -8.885
-8 | -0.468 | 0.02689 | 0.005 | -17.407
-7.5 | -0.498 | 0.01114 | 0.005 | -44.671
-7 | -0.464 | 0.00993 | 0.005 | -46.779
-6.5 | -0.432 | 0.01015 | 0.005 | -42.527
-6 | -0.399 | 0.00911 | 0.004 | -43.796
-5.5 | -0.615 | 0.00874 | 0.004 | -70.409
-5 | -0.61 | 0.0083 | 0.004 | -73.449
-4.5 | -0.573 | 0.00795 | 0.003 | -71.99
-4 | -0.521 | 0.00767 | 0.003 | -67.952
-3.5 | -0.463 | 0.00728 | 0.002 | -63.592
-3 | -0.4 | 0.00699 | 0.002 | -57.279
-2.5 | -0.335 | 0.00674 | 0.002 | -49.695
-2 | -0.268 | 0.00654 | 0.001 | -41.044
-1.5 | -0.202 | 0.00639 | 0.001 | -31.526
-1 | -0.134 | 0.00631 | 0.001 | -21.292
-0.5 | -0.067 | 0.00624 | 0 | -10.784
0 | 0 | 0.00623 | 0 | 0
0.5 | 0.067 | 0.00624 | 0 | 10.784
1 | 0.134 | 0.00631 | -0.001 | 21.292
1.5 | 0.202 | 0.00639 | -0.001 | 31.526
2 | 0.268 | 0.00654 | -0.001 | 41.044
2.5 | 0.335 | 0.00672 | -0.002 | 49.854
3 | 0.4 | 0.00699 | -0.002 | 57.279
3.5 | 0.463 | 0.00728 | -0.002 | 63.592
4 | 0.521 | 0.00771 | -0.003 | 67.605
4.5 | 0.573 | 0.008 | -0.003 | 71.592
5 | 0.61 | 0.0083 | -0.004 | 73.449
5.5 | 0.615 | 0.00868 | -0.004 | 70.851
6 | 0.399 | 0.00907 | -0.004 | 43.945
6.5 | 0.432 | 0.01011 | -0.005 | 42.719
7 | 0.464 | 0.00995 | -0.005 | 46.634
7.5 | 0.498 | 0.01117 | -0.005 | 44.575
8 | 0.482 | 0.02104 | -0.005 | 22.908
8.5 | 0.46 | 0.0507 | -0.004 | 9.083
9 | 0.588 | 0.01215 | -0.006 | 48.417
9.5 | 0.525 | 0.04883 | -0.005 | 10.742
10 | 0.534 | 0.06802 | -0.004 | 7.848
10.5 | 0.656 | 0.01823 | -0.007 | 35.965
11 | 0.611 | 0.0539 | -0.006 | 11.33
11.5 | 0.618 | 0.07295 | -0.005 | 8.474
12 | 0.64 | 0.08476 | -0.004 | 7.556
12.5 | 0.691 | 0.06269 | -0.006 | 11.027
13 | 0.701 | 0.08007 | -0.006 | 8.754
13.5 | 0.723 | 0.09048 | -0.005 | 7.987
14 | 0.747 | 0.09979 | -0.005 | 7.487
14.5 | 0.779 | 0.09154 | -0.006 | 8.508
15 | 0.802 | 0.10076 | -0.006 | 7.956
15.5 | 0.83 | 0.10462 | -0.006 | 7.935
16 | 0.858 | 0.10977 | -0.007 | 7.812
16.5 | 0.877 | 0.11442 | -0.006 | 7.663
17 | 0.905 | 0.11937 | -0.007 | 7.577
17.5 | 0.935 | 0.12113 | -0.007 | 7.716
18 | 0.965 | 0.12264 | -0.008 | 7.872
18.5 | 0.992 | 0.1286 | -0.008 | 7.713
19 | 1.008 | 0.14907 | -0.008 | 6.762
19.5 | 1.034 | 0.1619 | -0.008 | 6.389
20 | 1.061 | 0.16503 | -0.008 | 6.431

## 120. Re 12M Mach 0.50 (2)
BIGFOIL.COM POLAR EXPORT
HN-470s
HN-470s |  |  |  | Cl Max: | 0.967 | at alpha= | 20 | deg
XFOIL ncrit=9 |  |  |  | L/D Max: | 103.711 | at alpha= | 5 | deg
Re: | 12000000 |  |  | Cd Min: | 0.28872 | at alpha= | 20 | deg
Mach: | 0.5 |  |  | Cl=0 at alpha= | 0 | deg
|  |  |  | @ Cl=0.1, Cd= | 0.004681
|  |  |  | @ Cl=0.4, Cd= | 0.0052753
|  |  |  | @ Cl=0.6, Cd= | 0.006065
alpha (deg) | Cl | Cd | Cm | Cl/Cd
-20 | -0.9661 | 0.28783 | 0.1049 | -3.3565
-19.5 | -0.9449 | 0.27857 | 0.0996 | -3.392
-19 | -0.9236 | 0.26898 | 0.0943 | -3.4337
-18.5 | -0.9025 | 0.25924 | 0.0891 | -3.4813
-18 | -0.8814 | 0.2502 | 0.0839 | -3.5228
-17.5 | -0.8595 | 0.24232 | 0.0789 | -3.547
-17 | -0.838 | 0.23386 | 0.074 | -3.5833
-16.5 | -0.8161 | 0.22497 | 0.0691 | -3.6276
-16 | -0.7954 | 0.21606 | 0.0642 | -3.6814
-15.5 | -0.7768 | 0.20653 | 0.0591 | -3.7612
-15 | -0.7589 | 0.1966 | 0.0539 | -3.8601
-14.5 | -0.7411 | 0.1869 | 0.0489 | -3.9652
-14 | -0.7259 | 0.17645 | 0.0438 | -4.1139
-13.5 | -0.7131 | 0.16573 | 0.0385 | -4.3028
-13 | -0.7033 | 0.15464 | 0.0331 | -4.548
-12.5 | -0.6964 | 0.14368 | 0.0279 | -4.8469
-12 | -0.6928 | 0.13285 | 0.0229 | -5.2149
-11.5 | -0.69 | 0.12333 | 0.0191 | -5.5947
-11 | -0.6983 | 0.1128 | 0.0155 | -6.1906
-10.5 | -0.7018 | 0.10359 | 0.0122 | -6.7748
-10 | -0.7116 | 0.09297 | 0.0074 | -7.6541
-9.5 | -0.7269 | 0.08146 | 0.0012 | -8.9234
-9 | -0.7412 | 0.06994 | -0.0061 | -10.5977
-8.5 | -0.7531 | 0.05523 | -0.0186 | -13.6357
-8 | -0.772 | 0.04138 | -0.0341 | -18.6564
-7.5 | -0.8055 | 0.03403 | -0.0313 | -23.6703
-7 | -0.8229 | 0.02564 | -0.0265 | -32.0944
-6.5 | -0.8058 | 0.01558 | -0.0243 | -51.7202
-6 | -0.7818 | 0.0097 | -0.016 | -80.5979
-5.5 | -0.7268 | 0.00714 | -0.0107 | -101.7927
-5 | -0.6597 | 0.00637 | -0.0078 | -103.5636
-4.5 | -0.5909 | 0.00602 | -0.0059 | -98.1561
-4 | -0.5229 | 0.00575 | -0.0046 | -90.9391
-3.5 | -0.4562 | 0.00547 | -0.0034 | -83.4004
-3 | -0.3898 | 0.00523 | -0.0025 | -74.5315
-2.5 | -0.324 | 0.00502 | -0.0018 | -64.5418
-2 | -0.2586 | 0.00492 | -0.0013 | -52.561
-1.5 | -0.194 | 0.00477 | -0.0008 | -40.6709
-1 | -0.129 | 0.00469 | -0.0005 | -27.5053
-0.5 | -0.0645 | 0.00467 | -0.0002 | -13.8116
0 | 0 | 0.00463 | 0 | 0
0.5 | 0.0645 | 0.00467 | 0.0002 | 13.8116
1 | 0.1291 | 0.00469 | 0.0005 | 27.5267
1.5 | 0.194 | 0.00476 | 0.0008 | 40.7563
2 | 0.2586 | 0.00492 | 0.0013 | 52.561
2.5 | 0.3241 | 0.005 | 0.0018 | 64.82
3 | 0.3898 | 0.00524 | 0.0025 | 74.3893
3.5 | 0.4562 | 0.00547 | 0.0034 | 83.4004
4 | 0.5229 | 0.00576 | 0.0046 | 90.7812
4.5 | 0.5909 | 0.00602 | 0.006 | 98.1561
5 | 0.6596 | 0.00636 | 0.0078 | 103.7107
5.5 | 0.7269 | 0.00714 | 0.0107 | 101.8067
6 | 0.7819 | 0.00968 | 0.016 | 80.7748
6.5 | 0.8061 | 0.01562 | 0.0243 | 51.6069
7 | 0.8233 | 0.02569 | 0.0263 | 32.0475
7.5 | 0.8077 | 0.03395 | 0.0311 | 23.7909
8 | 0.7749 | 0.04143 | 0.0337 | 18.7038
8.5 | 0.7569 | 0.05481 | 0.0187 | 13.8095
9 | 0.7468 | 0.06955 | 0.0059 | 10.7376
9.5 | 0.7243 | 0.08257 | -0.0025 | 8.772
10 | 0.7136 | 0.0933 | -0.0081 | 7.6484
11 | 0.6991 | 0.11368 | -0.0167 | 6.1497
11.5 | 0.6968 | 0.12279 | -0.0196 | 5.6747
12 | 0.6926 | 0.13372 | -0.0237 | 5.1795
12.5 | 0.6982 | 0.14384 | -0.0282 | 4.854
13 | 0.7048 | 0.15476 | -0.0334 | 4.5541
13.5 | 0.7147 | 0.16577 | -0.0387 | 4.3114
14 | 0.7273 | 0.1765 | -0.044 | 4.1207
14.5 | 0.7414 | 0.18746 | -0.0492 | 3.955
15 | 0.759 | 0.19726 | -0.0543 | 3.8477
15.5 | 0.7778 | 0.2067 | -0.0593 | 3.7629
16 | 0.7961 | 0.21637 | -0.0645 | 3.6793
16.5 | 0.8166 | 0.22543 | -0.0694 | 3.6224
17 | 0.8376 | 0.23442 | -0.0744 | 3.5731
17.5 | 0.8588 | 0.2436 | -0.0794 | 3.5255
18 | 0.8818 | 0.25147 | -0.0842 | 3.5066
18.5 | 0.9033 | 0.25964 | -0.0893 | 3.479
19 | 0.9246 | 0.26963 | -0.0946 | 3.4291
19.5 | 0.9458 | 0.27908 | -0.0998 | 3.389
20 | 0.967 | 0.28872 | -0.1052 | 3.3493

## 121. Re 14M Mach 0.00 (1)
BIGFOIL.COM POLAR EXPORT
HN-470s
HN-470s |  |  |  | Cl Max: | 0.78 | at alpha= | 8.5 | deg
JavaFoil+Calcfoil stall+Eppler ext transition |  |  |  | L/D Max: | 87.833 | at alpha= | 7.5 | deg
Re: | 14000000 |  |  | Cd Min: | 0.006 | at alpha= | 0 | deg
Mach: | 0 |  |  | Cl=0 at alpha= | 0 | deg
|  |  |  | @ Cl=0.1, Cd= | 0.0060517
|  |  |  | @ Cl=0.4, Cd= | 0.0066686
|  |  |  | @ Cl=0.6, Cd= | 0.0813
alpha (deg) | Cl | Cd | Cm | Cl/Cd
-14 | -0.425 | 0.08734 | 0.005 | -4.862
-13.5 | -0.453 | 0.0813 | 0.005 | -5.57
-13 | -0.483 | 0.07398 | 0.005 | -6.527
-12.5 | -0.516 | 0.06514 | 0.005 | -7.914
-12 | -0.55 | 0.05571 | 0.005 | -9.872
-11.5 | -0.621 | 0.02676 | 0.006 | -23.206
-11 | -0.697 | 0.01255 | 0.006 | -55.543
-10.5 | -0.736 | 0.01083 | 0.006 | -67.925
-10 | -0.759 | 0.01111 | 0.006 | -68.306
-9.5 | -0.773 | 0.01035 | 0.006 | -74.668
-9 | -0.78 | 0.00979 | 0.005 | -79.746
-8.5 | -0.78 | 0.00922 | 0.005 | -84.582
-8 | -0.772 | 0.00891 | 0.005 | -86.625
-7.5 | -0.755 | 0.0086 | 0.005 | -87.833
-7 | -0.728 | 0.0083 | 0.004 | -87.68
-6.5 | -0.693 | 0.00803 | 0.004 | -86.365
-6 | -0.654 | 0.00774 | 0.004 | -84.394
-5.5 | -0.61 | 0.00752 | 0.003 | -81.021
-5 | -0.562 | 0.00732 | 0.003 | -76.743
-4.5 | -0.512 | 0.00716 | 0.003 | -71.398
-4 | -0.459 | 0.00692 | 0.002 | -66.306
-3.5 | -0.404 | 0.00668 | 0.002 | -60.457
-3 | -0.348 | 0.00652 | 0.002 | -53.323
-2.5 | -0.29 | 0.00634 | 0.002 | -45.832
-2 | -0.233 | 0.00621 | 0.001 | -37.489
-1.5 | -0.175 | 0.00614 | 0.001 | -28.434
-1 | -0.116 | 0.00606 | 0.001 | -19.203
-0.5 | -0.058 | 0.00603 | 0 | -9.659
0 | 0 | 0.006 | 0 | 0
0.5 | 0.058 | 0.00603 | 0 | 9.659
1 | 0.116 | 0.00606 | -0.001 | 19.203
1.5 | 0.175 | 0.00614 | -0.001 | 28.434
2 | 0.233 | 0.00621 | -0.001 | 37.489
2.5 | 0.29 | 0.00634 | -0.002 | 45.832
3 | 0.348 | 0.00652 | -0.002 | 53.323
3.5 | 0.404 | 0.00668 | -0.002 | 60.457
4 | 0.459 | 0.00692 | -0.002 | 66.306
4.5 | 0.512 | 0.00716 | -0.003 | 71.398
5 | 0.562 | 0.00732 | -0.003 | 76.743
5.5 | 0.61 | 0.00752 | -0.003 | 81.021
6 | 0.654 | 0.00774 | -0.004 | 84.394
6.5 | 0.693 | 0.00803 | -0.004 | 86.365
7 | 0.728 | 0.0083 | -0.004 | 87.68
7.5 | 0.755 | 0.0086 | -0.005 | 87.833
8 | 0.772 | 0.00891 | -0.005 | 86.625
8.5 | 0.78 | 0.00922 | -0.005 | 84.582
9 | 0.78 | 0.00979 | -0.005 | 79.746
9.5 | 0.773 | 0.01035 | -0.006 | 74.671
10 | 0.759 | 0.01111 | -0.006 | 68.312
10.5 | 0.736 | 0.01083 | -0.006 | 67.925
11 | 0.697 | 0.01255 | -0.006 | 55.543
11.5 | 0.621 | 0.02676 | -0.006 | 23.206
12 | 0.55 | 0.05571 | -0.005 | 9.872
12.5 | 0.516 | 0.06514 | -0.005 | 7.914
13 | 0.483 | 0.07398 | -0.005 | 6.527
13.5 | 0.453 | 0.0813 | -0.005 | 5.57

## 122. Re 14M Mach 0.00 (2)
BIGFOIL.COM POLAR EXPORT
HN-470s
HN-470s |  |  |  | Cl Max: | 1.6399 | at alpha= | 17 | deg
XFOIL ncrit=9 |  |  |  | L/D Max: | 121.035 | at alpha= | 9 | deg
Re: | 14000000 |  |  | Cd Min: | 0.08444 | at alpha= | -19.5 | deg
Mach: | 0 |  |  | Cl=0 at alpha= | 0 | deg
|  |  |  | @ Cl=0.1, Cd= | 0.0046702
|  |  |  | @ Cl=0.4, Cd= | 0.0051948
|  |  |  | @ Cl=0.6, Cd= | 0.0058215
alpha (deg) | Cl | Cd | Cm | Cl/Cd
-19.5 | -1.4078 | 0.08444 | -0.0089 | -16.6722
-19 | -1.5584 | 0.05111 | -0.0299 | -30.4911
-18.5 | -1.5698 | 0.04217 | -0.036 | -37.2255
-18 | -1.6212 | 0.0317 | -0.0384 | -51.142
-17.5 | -1.6249 | 0.02808 | -0.0359 | -57.8668
-17 | -1.6378 | 0.02488 | -0.03 | -65.828
-16.5 | -1.64 | 0.02299 | -0.0224 | -71.3354
-16 | -1.6192 | 0.02105 | -0.0186 | -76.9216
-15.5 | -1.588 | 0.01955 | -0.0159 | -81.2276
-15 | -1.5551 | 0.01789 | -0.0134 | -86.9257
-14.5 | -1.5163 | 0.01662 | -0.0115 | -91.2335
-14 | -1.4751 | 0.01543 | -0.0099 | -95.5995
-13 | -1.3909 | 0.01283 | -0.0067 | -108.41
-12.5 | -1.3436 | 0.01204 | -0.0058 | -111.5947
-12 | -1.2951 | 0.01133 | -0.005 | -114.3071
-11.5 | -1.2455 | 0.01073 | -0.0043 | -116.0764
-11 | -1.1956 | 0.01013 | -0.0036 | -118.0257
-10.5 | -1.1446 | 0.00967 | -0.003 | -118.3661
-10 | -1.0938 | 0.0092 | -0.0023 | -118.8913
-9.5 | -1.0435 | 0.00869 | -0.0015 | -120.0806
-9 | -0.9937 | 0.00826 | -0.0005 | -120.3027
-8.5 | -0.9363 | 0.00777 | -0.0012 | -120.5019
-8 | -0.8756 | 0.00733 | -0.0026 | -119.4543
-7.5 | -0.8162 | 0.0069 | -0.0036 | -118.2899
-7 | -0.7661 | 0.0066 | -0.0024 | -116.0758
-6.5 | -0.7143 | 0.00622 | -0.0016 | -114.8392
-6 | -0.6602 | 0.00602 | -0.0013 | -109.6678
-5.5 | -0.6057 | 0.00585 | -0.0011 | -103.5385
-5 | -0.5512 | 0.00566 | -0.0009 | -97.3852
-4.5 | -0.4963 | 0.00549 | -0.0007 | -90.4007
-4 | -0.4413 | 0.00533 | -0.0006 | -82.7955
-3.5 | -0.3863 | 0.00515 | -0.0004 | -75.0097
-3 | -0.3312 | 0.005 | -0.0003 | -66.24
-2.5 | -0.2762 | 0.00488 | -0.0002 | -56.5984
-2 | -0.2211 | 0.00481 | -0.0002 | -45.9667
-1.5 | -0.1658 | 0.0047 | -0.0001 | -35.2766
-0.5 | -0.0552 | 0.00465 | 0 | -11.871
0 | 0 | 0.00464 | 0 | 0
0.5 | 0.0552 | 0.00465 | 0 | 11.871
1.5 | 0.1658 | 0.0047 | 0.0001 | 35.2766
2 | 0.2211 | 0.00481 | 0.0002 | 45.9667
2.5 | 0.2763 | 0.00487 | 0.0002 | 56.7351
3.5 | 0.3863 | 0.00515 | 0.0004 | 75.0097
4 | 0.4413 | 0.00533 | 0.0006 | 82.7955
4.5 | 0.4962 | 0.00549 | 0.0007 | 90.3825
5 | 0.5511 | 0.00566 | 0.0009 | 97.3675
6 | 0.6601 | 0.00602 | 0.0013 | 109.6512
6.5 | 0.7141 | 0.00622 | 0.0016 | 114.8071
7.5 | 0.8166 | 0.0069 | 0.0035 | 118.3478
8 | 0.8776 | 0.00731 | 0.0021 | 120.0547
8.5 | 0.9382 | 0.00778 | 0.0007 | 120.5913
9 | 0.9937 | 0.00821 | 0.0005 | 121.0353
9.5 | 1.0438 | 0.00866 | 0.0014 | 120.5312
10 | 1.0945 | 0.00913 | 0.0022 | 119.8795
10.5 | 1.145 | 0.00967 | 0.0029 | 118.4074
11 | 1.1959 | 0.01015 | 0.0035 | 117.8227
11.5 | 1.246 | 0.01072 | 0.0042 | 116.2313
12 | 1.2954 | 0.01137 | 0.0049 | 113.9314
12.5 | 1.3441 | 0.01204 | 0.0057 | 111.6362
13 | 1.3915 | 0.01282 | 0.0066 | 108.5413
13.5 | 1.4367 | 0.01381 | 0.0078 | 104.0333
14 | 1.476 | 0.01542 | 0.0098 | 95.7198
14.5 | 1.5168 | 0.01667 | 0.0114 | 90.9898
15 | 1.555 | 0.01802 | 0.0134 | 86.293
15.5 | 1.5898 | 0.0195 | 0.0156 | 81.5282
16 | 1.6189 | 0.02121 | 0.0185 | 76.3272
16.5 | 1.6396 | 0.02318 | 0.0224 | 70.7334
17 | 1.6399 | 0.02494 | 0.0296 | 65.7538
17.5 | 1.6224 | 0.02846 | 0.0358 | 57.0063
18 | 1.6033 | 0.03364 | 0.038 | 47.6605
18.5 | 1.5871 | 0.04197 | 0.0335 | 37.8151
19 | 1.5496 | 0.05618 | 0.0226 | 27.5828

## 123. Re 14M Mach 0.10 (1)
BIGFOIL.COM POLAR EXPORT
HN-470s
HN-470s |  |  |  | Cl Max: | 0.774 | at alpha= | 8.5 | deg
JavaFoil+Calcfoil stall+Eppler ext transition |  |  |  | L/D Max: | 87.26 | at alpha= | 7 | deg
Re: | 14000000 |  |  | Cd Min: | 0.00601 | at alpha= | 0 | deg
Mach: | 0.1 |  |  | Cl=0 at alpha= | 0 | deg
|  |  |  | @ Cl=0.1, Cd= | 0.0060612
|  |  |  | @ Cl=0.4, Cd= | 0.0066742
|  |  |  | @ Cl=0.6, Cd= | 0.08353
alpha (deg) | Cl | Cd | Cm | Cl/Cd
-13.5 | -0.41 | 0.08353 | 0.005 | -4.905
-13 | -0.442 | 0.07744 | 0.005 | -5.702
-12.5 | -0.474 | 0.0712 | 0.005 | -6.663
-12 | -0.51 | 0.06251 | 0.005 | -8.163
-11.5 | -0.562 | 0.04262 | 0.006 | -13.197
-11 | -0.649 | 0.01634 | 0.006 | -39.74
-10.5 | -0.709 | 0.01122 | 0.006 | -63.192
-10 | -0.74 | 0.0101 | 0.006 | -73.212
-9.5 | -0.759 | 0.01047 | 0.006 | -72.503
-9 | -0.77 | 0.00993 | 0.005 | -77.611
-8.5 | -0.774 | 0.00927 | 0.005 | -83.443
-8 | -0.768 | 0.00897 | 0.005 | -85.661
-7.5 | -0.754 | 0.00865 | 0.005 | -87.185
-7 | -0.728 | 0.00835 | 0.004 | -87.26
-6.5 | -0.694 | 0.00806 | 0.004 | -86.111
-6 | -0.655 | 0.00778 | 0.004 | -84.209
-5.5 | -0.612 | 0.00755 | 0.003 | -81.032
-5 | -0.564 | 0.00735 | 0.003 | -76.795
-4.5 | -0.514 | 0.00719 | 0.003 | -71.505
-4 | -0.461 | 0.00693 | 0.002 | -66.47
-3.5 | -0.406 | 0.00669 | 0.002 | -60.615
-3 | -0.349 | 0.00654 | 0.002 | -53.429
-2.5 | -0.292 | 0.00635 | 0.002 | -45.975
-2 | -0.234 | 0.00622 | 0.001 | -37.61
-1.5 | -0.175 | 0.00614 | 0.001 | -28.566
-1 | -0.117 | 0.00607 | 0.001 | -19.273
-0.5 | -0.059 | 0.00604 | 0 | -9.697
0 | 0 | 0.00601 | 0 | 0
0.5 | 0.059 | 0.00604 | 0 | 9.697
1 | 0.117 | 0.00607 | -0.001 | 19.273
1.5 | 0.175 | 0.00614 | -0.001 | 28.566
2 | 0.234 | 0.00622 | -0.001 | 37.61
2.5 | 0.292 | 0.00635 | -0.002 | 45.975
3 | 0.349 | 0.00654 | -0.002 | 53.429
3.5 | 0.406 | 0.00669 | -0.002 | 60.615
4 | 0.461 | 0.00693 | -0.002 | 66.47
4.5 | 0.514 | 0.00719 | -0.003 | 71.505
5 | 0.564 | 0.00735 | -0.003 | 76.795
5.5 | 0.612 | 0.00755 | -0.003 | 81.032
6 | 0.655 | 0.00778 | -0.004 | 84.209
6.5 | 0.694 | 0.00806 | -0.004 | 86.111
7 | 0.728 | 0.00835 | -0.004 | 87.26
7.5 | 0.754 | 0.00865 | -0.005 | 87.185
8 | 0.768 | 0.00897 | -0.005 | 85.661
8.5 | 0.774 | 0.00927 | -0.005 | 83.443
9 | 0.77 | 0.00993 | -0.005 | 77.613
9.5 | 0.759 | 0.01047 | -0.006 | 72.506
10 | 0.74 | 0.0101 | -0.006 | 73.212
10.5 | 0.709 | 0.01122 | -0.006 | 63.192
11 | 0.649 | 0.01634 | -0.006 | 39.74
11.5 | 0.562 | 0.04262 | -0.006 | 13.197
12 | 0.51 | 0.06251 | -0.005 | 8.163
12.5 | 0.474 | 0.0712 | -0.005 | 6.663
13 | 0.442 | 0.07744 | -0.005 | 5.702
13.5 | 0.41 | 0.08353 | -0.005 | 4.905

## 124. Re 14M Mach 0.10 (2)
BIGFOIL.COM POLAR EXPORT
HN-470s
HN-470s |  |  |  | Cl Max: | 1.5597 | at alpha= | 15.5 | deg
XFOIL ncrit=9 |  |  |  | L/D Max: | 120.036 | at alpha= | 9 | deg
Re: | 14000000 |  |  | Cd Min: | 0.09161 | at alpha= | 18 | deg
Mach: | 0.1 |  |  | Cl=0 at alpha= | 0 | deg
|  |  |  | @ Cl=0.1, Cd= | 0.004634
|  |  |  | @ Cl=0.4, Cd= | 0.0051971
|  |  |  | @ Cl=0.6, Cd= | 0.005844
alpha (deg) | Cl | Cd | Cm | Cl/Cd
-18 | -1.4153 | 0.06712 | -0.0167 | -21.0861
-17.5 | -1.4539 | 0.0519 | -0.0275 | -28.0135
-17 | -1.5082 | 0.03589 | -0.0398 | -42.0228
-16.5 | -1.5317 | 0.02993 | -0.0384 | -51.1761
-16 | -1.557 | 0.02587 | -0.0318 | -60.1855
-15.5 | -1.5546 | 0.02401 | -0.0247 | -64.748
-15 | -1.5449 | 0.02085 | -0.0195 | -74.0959
-14.5 | -1.5141 | 0.01891 | -0.0165 | -80.0687
-14 | -1.4784 | 0.01716 | -0.0139 | -86.1538
-13.5 | -1.4382 | 0.01568 | -0.0119 | -91.7219
-13 | -1.3954 | 0.01433 | -0.0101 | -97.3761
-12.5 | -1.3539 | 0.01265 | -0.008 | -107.0277
-12 | -1.3058 | 0.01175 | -0.0068 | -111.1319
-11.5 | -1.2561 | 0.01103 | -0.0058 | -113.8803
-11 | -1.2056 | 0.01038 | -0.0049 | -116.1464
-10.5 | -1.154 | 0.00988 | -0.0042 | -116.8016
-10 | -1.1024 | 0.00938 | -0.0034 | -117.5267
-9.5 | -1.0515 | 0.00884 | -0.0024 | -118.948
-9 | -1.001 | 0.00839 | -0.0013 | -119.3087
-8.5 | -0.9435 | 0.00788 | -0.0018 | -119.7335
-8 | -0.8822 | 0.00742 | -0.003 | -118.8949
-7.5 | -0.822 | 0.00697 | -0.0041 | -117.934
-7 | -0.7713 | 0.00664 | -0.0028 | -116.1596
-6.5 | -0.7189 | 0.00627 | -0.0019 | -114.6571
-6 | -0.6645 | 0.00604 | -0.0015 | -110.0166
-5 | -0.5546 | 0.00567 | -0.001 | -97.8131
-4.5 | -0.4993 | 0.0055 | -0.0008 | -90.7818
-4 | -0.444 | 0.00534 | -0.0007 | -83.1461
-3.5 | -0.3886 | 0.00516 | -0.0005 | -75.3101
-3 | -0.3331 | 0.00501 | -0.0004 | -66.487
-2.5 | -0.2778 | 0.00488 | -0.0003 | -56.9262
-2 | -0.2224 | 0.00481 | -0.0002 | -46.237
-1.5 | -0.1667 | 0.0047 | -0.0001 | -35.4681
-1 | -0.1113 | 0.00463 | -0.0001 | -24.0389
-0.5 | -0.0555 | 0.00465 | 0 | -11.9355
0 | 0 | 0.00464 | 0 | 0
0.5 | 0.0555 | 0.00465 | 0 | 11.9355
1 | 0.1113 | 0.00463 | 0.0001 | 24.0389
1.5 | 0.1667 | 0.0047 | 0.0001 | 35.4681
2 | 0.2224 | 0.00481 | 0.0002 | 46.237
2.5 | 0.2778 | 0.00487 | 0.0003 | 57.0431
3 | 0.333 | 0.00501 | 0.0004 | 66.4671
3.5 | 0.3886 | 0.00516 | 0.0005 | 75.3101
4 | 0.4439 | 0.00534 | 0.0007 | 83.1273
4.5 | 0.4992 | 0.0055 | 0.0008 | 90.7636
5 | 0.5545 | 0.00567 | 0.001 | 97.7954
5.5 | 0.6094 | 0.00588 | 0.0013 | 103.6395
6 | 0.6644 | 0.00604 | 0.0016 | 110
6.5 | 0.7188 | 0.00627 | 0.0019 | 114.6411
7 | 0.771 | 0.00665 | 0.0029 | 115.9398
7.5 | 0.8224 | 0.00697 | 0.004 | 117.9914
8 | 0.8842 | 0.0074 | 0.0026 | 119.4865
8.5 | 0.9454 | 0.00789 | 0.0013 | 119.8226
9 | 1.0011 | 0.00834 | 0.0013 | 120.036
9.5 | 1.0519 | 0.00881 | 0.0023 | 119.3984
10 | 1.1032 | 0.0093 | 0.0032 | 118.6237
10.5 | 1.1544 | 0.00988 | 0.0041 | 116.8421
11 | 1.206 | 0.01039 | 0.0049 | 116.0731
11.5 | 1.2567 | 0.01103 | 0.0057 | 113.9347
12 | 1.3064 | 0.01176 | 0.0067 | 111.0884
12.5 | 1.3542 | 0.01269 | 0.0079 | 106.7139
13 | 1.3963 | 0.01431 | 0.0099 | 97.5751
13.5 | 1.4394 | 0.01563 | 0.0117 | 92.0921
14 | 1.4796 | 0.01713 | 0.0138 | 86.3748
14.5 | 1.5138 | 0.01906 | 0.0165 | 79.4229
15 | 1.5415 | 0.02128 | 0.0198 | 72.4389
15.5 | 1.5597 | 0.02379 | 0.0241 | 65.5612
16 | 1.5456 | 0.02661 | 0.0328 | 58.0834
16.5 | 1.5159 | 0.03135 | 0.0386 | 48.3541
17 | 1.5071 | 0.03661 | 0.0388 | 41.1663
17.5 | 1.4273 | 0.05933 | 0.0192 | 24.057
18 | 1.288 | 0.09161 | 0.0007 | 14.0596

## 125. Re 14M Mach 0.25 (1)
BIGFOIL.COM POLAR EXPORT
HN-470s
HN-470s |  |  |  | Cl Max: | 0.739 | at alpha= | 7.5 | deg
JavaFoil+Calcfoil stall+Eppler ext transition |  |  |  | L/D Max: | 84.181 | at alpha= | 6.5 | deg
Re: | 14000000 |  |  | Cd Min: | 0.00604 | at alpha= | 0 | deg
Mach: | 0.25 |  |  | Cl=0 at alpha= | 0 | deg
|  |  |  | @ Cl=0.1, Cd= | 0.07827
|  |  |  | @ Cl=0.4, Cd= | 0.07827
|  |  |  | @ Cl=0.6, Cd= | 0.07827
alpha (deg) | Cl | Cd | Cm | Cl/Cd
-12.5 | -0.071 | 0.07827 | 0.004 | -0.907
-12 | -0.187 | 0.07362 | 0.004 | -2.537
-11.5 | -0.272 | 0.06837 | 0.004 | -3.977
-11 | -0.345 | 0.06457 | 0.004 | -5.338
-10.5 | -0.415 | 0.05628 | 0.004 | -7.375
-10 | -0.512 | 0.02796 | 0.005 | -18.329
-9.5 | -0.631 | 0.01091 | 0.006 | -57.852
-9 | -0.683 | 0.01078 | 0.006 | -63.362
-8.5 | -0.717 | 0.01007 | 0.005 | -71.166
-8 | -0.735 | 0.00928 | 0.005 | -79.253
-7.5 | -0.739 | 0.00894 | 0.005 | -82.677
-7 | -0.725 | 0.00862 | 0.004 | -84.064
-6.5 | -0.698 | 0.00829 | 0.004 | -84.181
-6 | -0.664 | 0.00797 | 0.004 | -83.287
-5.5 | -0.623 | 0.0077 | 0.003 | -80.84
-5 | -0.577 | 0.00748 | 0.003 | -77.085
-4.5 | -0.526 | 0.0073 | 0.003 | -72.119
-4 | -0.473 | 0.00703 | 0.003 | -67.21
-3.5 | -0.417 | 0.00678 | 0.002 | -61.43
-3 | -0.359 | 0.00661 | 0.002 | -54.31
-2.5 | -0.3 | 0.00641 | 0.002 | -46.794
-2 | -0.24 | 0.00628 | 0.001 | -38.266
-1.5 | -0.18 | 0.00619 | 0.001 | -29.154
-1 | -0.12 | 0.00612 | 0.001 | -19.638
-0.5 | -0.06 | 0.00607 | 0 | -9.91
0 | 0 | 0.00604 | 0 | 0
0.5 | 0.06 | 0.00607 | 0 | 9.91
1 | 0.12 | 0.00612 | -0.001 | 19.638
1.5 | 0.18 | 0.00619 | -0.001 | 29.154
2 | 0.24 | 0.00628 | -0.001 | 38.266
2.5 | 0.3 | 0.00641 | -0.002 | 46.794
3 | 0.359 | 0.00661 | -0.002 | 54.31
3.5 | 0.417 | 0.00678 | -0.002 | 61.43
4 | 0.473 | 0.00703 | -0.003 | 67.21
4.5 | 0.526 | 0.0073 | -0.003 | 72.119
5 | 0.577 | 0.00748 | -0.003 | 77.085
5.5 | 0.623 | 0.0077 | -0.003 | 80.84
6 | 0.664 | 0.00797 | -0.004 | 83.287
6.5 | 0.698 | 0.00829 | -0.004 | 84.181
7 | 0.725 | 0.00862 | -0.004 | 84.064
7.5 | 0.739 | 0.00894 | -0.005 | 82.677
8 | 0.735 | 0.00928 | -0.005 | 79.253
8.5 | 0.717 | 0.01007 | -0.005 | 71.169
9 | 0.683 | 0.01078 | -0.006 | 63.369
9.5 | 0.631 | 0.01091 | -0.006 | 57.852
10 | 0.512 | 0.02834 | -0.005 | 18.054
10.5 | 0.415 | 0.05628 | -0.004 | 7.375
11 | 0.345 | 0.06457 | -0.004 | 5.338
11.5 | 0.272 | 0.06853 | -0.004 | 3.967
12 | 0.187 | 0.0732 | -0.004 | 2.554
12.5 | 0.071 | 0.07827 | -0.004 | 0.907

## 126. Re 14M Mach 0.25 (2)
BIGFOIL.COM POLAR EXPORT
HN-470s
HN-470s |  |  |  | Cl Max: | 1.267 | at alpha= | 11.5 | deg
XFOIL ncrit=9 |  |  |  | L/D Max: | 114.305 | at alpha= | 7.5 | deg
Re: | 14000000 |  |  | Cd Min: | 0.16023 | at alpha= | 16.5 | deg
Mach: | 0.25 |  |  | Cl=0 at alpha= | -99 | deg
|  |  |  | @ Cl=0.1, Cd= | 0.0046425
|  |  |  | @ Cl=0.4, Cd= | 0.0052072
|  |  |  | @ Cl=0.6, Cd= | 0.0058591
alpha (deg) | Cl | Cd | Cm | Cl/Cd
0 | 0 | 0.00463 | 0 | 0
0.5 | 0.0572 | 0.00465 | 0.0001 | 12.3011
1 | 0.1146 | 0.00464 | 0.0001 | 24.6983
1.5 | 0.1719 | 0.0047 | 0.0002 | 36.5745
2 | 0.2292 | 0.00483 | 0.0003 | 47.4534
2.5 | 0.2864 | 0.00489 | 0.0005 | 58.5685
3 | 0.3435 | 0.00505 | 0.0007 | 68.0198
3.5 | 0.401 | 0.00521 | 0.0009 | 76.9674
4 | 0.4585 | 0.00539 | 0.0012 | 85.0649
4.5 | 0.5159 | 0.00559 | 0.0016 | 92.2898
5 | 0.5735 | 0.00576 | 0.002 | 99.566
6 | 0.6885 | 0.00619 | 0.003 | 111.2278
7.5 | 0.855 | 0.00748 | 0.0067 | 114.3048
8 | 0.921 | 0.00807 | 0.0057 | 114.1264
8.5 | 0.9858 | 0.00872 | 0.005 | 113.0505
9 | 1.0417 | 0.00932 | 0.0065 | 111.7704
9.5 | 1.0958 | 0.01003 | 0.0084 | 109.2522
10 | 1.1497 | 0.01092 | 0.0104 | 105.2839
10.5 | 1.2007 | 0.01228 | 0.0128 | 97.7769
11 | 1.2446 | 0.01456 | 0.0161 | 85.4808
11.5 | 1.267 | 0.01916 | 0.0212 | 66.1273
12 | 1.2586 | 0.02594 | 0.028 | 48.5197
12.5 | 1.2181 | 0.03194 | 0.0375 | 38.1371
13 | 1.1863 | 0.03858 | 0.0388 | 30.7491
13.5 | 1.1606 | 0.05348 | 0.0226 | 21.7016
14 | 1.1419 | 0.06935 | 0.0101 | 16.4658
14.5 | 1.0815 | 0.08803 | 0.001 | 12.2856
15 | 1.0321 | 0.10336 | -0.0064 | 9.9855
15.5 | 0.9929 | 0.11607 | -0.0111 | 8.5543
16 | 0.9301 | 0.1376 | -0.0235 | 6.7594
16.5 | 0.8808 | 0.16023 | -0.0369 | 5.4971

## 127. Re 14M Mach 0.50 (1)
BIGFOIL.COM POLAR EXPORT
HN-470s
HN-470s |  |  |  | Cl Max: | 1.061 | at alpha= | 20 | deg
JavaFoil+Calcfoil stall+Eppler ext transition |  |  |  | L/D Max: | 74.384 | at alpha= | 5 | deg
Re: | 14000000 |  |  | Cd Min: | 0.00622 | at alpha= | 0 | deg
Mach: | 0.5 |  |  | Cl=0 at alpha= | 0 | deg
|  |  |  | @ Cl=0.1, Cd= | 0.0062895
|  |  |  | @ Cl=0.4, Cd= | 0.00898
|  |  |  | @ Cl=0.6, Cd= | 0.041195
alpha (deg) | Cl | Cd | Cm | Cl/Cd
-20 | -1.061 | 0.1757 | 0.008 | -6.036
-19.5 | -1.034 | 0.17095 | 0.008 | -6.048
-19 | -1.008 | 0.15671 | 0.008 | -6.43
-18.5 | -0.987 | 0.13956 | 0.008 | -7.073
-18 | -0.961 | 0.1337 | 0.007 | -7.184
-17.5 | -0.933 | 0.12993 | 0.007 | -7.178
-17 | -0.905 | 0.12631 | 0.007 | -7.164
-16.5 | -0.878 | 0.12037 | 0.007 | -7.298
-16 | -0.858 | 0.10882 | 0.007 | -7.886
-15.5 | -0.831 | 0.10351 | 0.006 | -8.029
-15 | -0.802 | 0.09974 | 0.006 | -8.045
-14.5 | -0.78 | 0.09009 | 0.006 | -8.66
-14 | -0.748 | 0.09822 | 0.005 | -7.613
-13.5 | -0.724 | 0.08929 | 0.005 | -8.104
-13 | -0.703 | 0.07823 | 0.006 | -8.988
-12.5 | -0.697 | 0.05887 | 0.006 | -11.832
-12 | -0.641 | 0.08288 | 0.004 | -7.73
-11.5 | -0.619 | 0.07217 | 0.005 | -8.574
-11 | -0.615 | 0.05086 | 0.006 | -12.093
-10.5 | -0.662 | 0.01671 | 0.007 | -39.594
-10 | -0.534 | 0.06741 | 0.004 | -7.922
-9.5 | -0.535 | 0.04178 | 0.005 | -12.814
-9 | -0.59 | 0.01178 | 0.006 | -50.104
-8.5 | -0.461 | 0.04987 | 0.004 | -9.251
-8 | -0.498 | 0.01588 | 0.005 | -31.35
-7.5 | -0.498 | 0.01084 | 0.005 | -45.909
-7 | -0.465 | 0.01089 | 0.005 | -42.688
-6.5 | -0.432 | 0.00994 | 0.005 | -43.453
-6 | -0.399 | 0.00899 | 0.004 | -44.383
-5.5 | -0.615 | 0.00861 | 0.004 | -71.407
-5 | -0.61 | 0.0082 | 0.004 | -74.384
-4.5 | -0.573 | 0.00788 | 0.003 | -72.664
-4 | -0.521 | 0.00759 | 0.003 | -68.749
-3.5 | -0.463 | 0.00728 | 0.002 | -63.555
-3 | -0.4 | 0.00692 | 0.002 | -57.792
-2.5 | -0.335 | 0.00672 | 0.002 | -49.848
-2 | -0.268 | 0.00652 | 0.001 | -41.139
-1.5 | -0.202 | 0.00638 | 0.001 | -31.583
-1 | -0.134 | 0.00632 | 0.001 | -21.259
-0.5 | -0.067 | 0.00626 | 0 | -10.743
0 | 0 | 0.00622 | 0 | 0
0.5 | 0.067 | 0.00626 | 0 | 10.743
1 | 0.134 | 0.00632 | -0.001 | 21.259
1.5 | 0.202 | 0.00638 | -0.001 | 31.583
2 | 0.268 | 0.00652 | -0.001 | 41.139
2.5 | 0.335 | 0.0067 | -0.002 | 50.011
3 | 0.4 | 0.00692 | -0.002 | 57.792
3.5 | 0.463 | 0.00728 | -0.002 | 63.555
4 | 0.521 | 0.00762 | -0.003 | 68.439
4.5 | 0.573 | 0.00792 | -0.003 | 72.264
5 | 0.61 | 0.0082 | -0.004 | 74.384
5.5 | 0.615 | 0.00856 | -0.004 | 71.86
6 | 0.399 | 0.00895 | -0.004 | 44.538
6.5 | 0.432 | 0.00994 | -0.005 | 43.433
7 | 0.465 | 0.01093 | -0.005 | 42.523
7.5 | 0.498 | 0.01087 | -0.005 | 45.813
8 | 0.513 | 0.01275 | -0.005 | 40.225
8.5 | 0.463 | 0.04835 | -0.004 | 9.584
9 | 0.591 | 0.01171 | -0.006 | 50.432
9.5 | 0.534 | 0.04251 | -0.005 | 12.568
10 | 0.534 | 0.0669 | -0.004 | 7.984
10.5 | 0.665 | 0.01588 | -0.007 | 41.912
11 | 0.621 | 0.0471 | -0.006 | 13.184
11.5 | 0.62 | 0.07127 | -0.005 | 8.693
12 | 0.641 | 0.08303 | -0.004 | 7.717
12.5 | 0.701 | 0.05589 | -0.007 | 12.544
13 | 0.704 | 0.07723 | -0.006 | 9.12
13.5 | 0.724 | 0.089 | -0.006 | 8.134
14 | 0.747 | 0.09878 | -0.005 | 7.567
14.5 | 0.784 | 0.08714 | -0.006 | 8.992
15 | 0.804 | 0.09815 | -0.006 | 8.189
15.5 | 0.832 | 0.1021 | -0.007 | 8.15
16 | 0.859 | 0.10759 | -0.007 | 7.984
16.5 | 0.878 | 0.12061 | -0.007 | 7.283
17 | 0.905 | 0.12691 | -0.007 | 7.13
17.5 | 0.932 | 0.13014 | -0.007 | 7.165
18 | 0.96 | 0.13382 | -0.007 | 7.177
18.5 | 0.987 | 0.13953 | -0.008 | 7.074
19 | 1.008 | 0.15715 | -0.008 | 6.412
19.5 | 1.034 | 0.17145 | -0.008 | 6.03
20 | 1.061 | 0.17455 | -0.008 | 6.076

## 128. Re 14M Mach 0.50 (2)
BIGFOIL.COM POLAR EXPORT
HN-470s
HN-470s |  |  |  | Cl Max: | 0.9667 | at alpha= | 20 | deg
XFOIL ncrit=9 |  |  |  | L/D Max: | 106.042 | at alpha= | 5 | deg
Re: | 14000000 |  |  | Cd Min: | 0.28867 | at alpha= | 20 | deg
Mach: | 0.5 |  |  | Cl=0 at alpha= | 0 | deg
|  |  |  | @ Cl=0.1, Cd= | 0.00468
|  |  |  | @ Cl=0.4, Cd= | 0.0052304
|  |  |  | @ Cl=0.6, Cd= | 0.0059721
alpha (deg) | Cl | Cd | Cm | Cl/Cd
-20 | -0.9658 | 0.28771 | 0.1048 | -3.3569
-18.5 | -0.9022 | 0.25901 | 0.0889 | -3.4833
-18 | -0.8811 | 0.24991 | 0.0838 | -3.5257
-17.5 | -0.8593 | 0.24209 | 0.0788 | -3.5495
-17 | -0.8376 | 0.2338 | 0.0738 | -3.5825
-16.5 | -0.8154 | 0.22508 | 0.069 | -3.6227
-16 | -0.7947 | 0.21614 | 0.0641 | -3.6768
-15.5 | -0.7747 | 0.20711 | 0.0592 | -3.7405
-15 | -0.7587 | 0.19638 | 0.0537 | -3.8634
-14.5 | -0.7412 | 0.18653 | 0.0487 | -3.9736
-14 | -0.7277 | 0.17528 | 0.0432 | -4.1516
-13.5 | -0.7155 | 0.16447 | 0.0379 | -4.3503
-13 | -0.7058 | 0.15354 | 0.0325 | -4.5968
-12.5 | -0.6991 | 0.14273 | 0.0274 | -4.8981
-12 | -0.6965 | 0.13207 | 0.0226 | -5.2737
-11.5 | -0.696 | 0.12276 | 0.0195 | -5.6696
-11 | -0.7055 | 0.11237 | 0.0162 | -6.2784
-10.5 | -0.6984 | 0.10504 | 0.0138 | -6.6489
-10 | -0.7188 | 0.09231 | 0.0076 | -7.7868
-9.5 | -0.729 | 0.08167 | 0.0019 | -8.9262
-9 | -0.7485 | 0.06918 | -0.0062 | -10.8196
-8.5 | -0.7588 | 0.05399 | -0.0195 | -14.0545
-8 | -0.78 | 0.04076 | -0.0342 | -19.1364
-7.5 | -0.8117 | 0.03339 | -0.0313 | -24.3097
-7 | -0.8284 | 0.025 | -0.0262 | -33.136
-6.5 | -0.8133 | 0.01553 | -0.023 | -52.3696
-6 | -0.7858 | 0.00945 | -0.0154 | -83.1534
-5.5 | -0.7298 | 0.00695 | -0.0102 | -105.0072
-5 | -0.6618 | 0.00624 | -0.0075 | -106.0577
-4.5 | -0.5926 | 0.00594 | -0.0057 | -99.7643
-4 | -0.5243 | 0.00569 | -0.0044 | -92.1441
-3.5 | -0.4573 | 0.00543 | -0.0032 | -84.2173
-3 | -0.3908 | 0.0052 | -0.0024 | -75.1538
-2.5 | -0.3249 | 0.00501 | -0.0017 | -64.8503
-2 | -0.2596 | 0.00491 | -0.0011 | -52.8717
-1.5 | -0.1945 | 0.00477 | -0.0008 | -40.7757
-1 | -0.1295 | 0.00468 | -0.0005 | -27.6709
-0.5 | -0.0647 | 0.00468 | -0.0002 | -13.8248
0 | 0 | 0.00465 | 0 | 0
0.5 | 0.0647 | 0.00468 | 0.0002 | 13.8248
1 | 0.1295 | 0.00468 | 0.0005 | 27.6709
1.5 | 0.1945 | 0.00477 | 0.0007 | 40.7757
2 | 0.2597 | 0.00491 | 0.0011 | 52.8921
2.5 | 0.3249 | 0.005 | 0.0017 | 64.98
3 | 0.3908 | 0.0052 | 0.0024 | 75.1538
3.5 | 0.4574 | 0.00542 | 0.0032 | 84.3911
4 | 0.5243 | 0.00569 | 0.0044 | 92.1441
4.5 | 0.5926 | 0.00594 | 0.0057 | 99.7643
5 | 0.6617 | 0.00624 | 0.0075 | 106.0417
5.5 | 0.7298 | 0.00695 | 0.0102 | 105.0072
6 | 0.786 | 0.00943 | 0.0154 | 83.351
6.5 | 0.8134 | 0.01555 | 0.023 | 52.3087
7 | 0.8289 | 0.02505 | 0.0261 | 33.0898
7.5 | 0.8139 | 0.03331 | 0.0311 | 24.4341
8 | 0.7814 | 0.04103 | 0.0336 | 19.0446
8.5 | 0.7611 | 0.05418 | 0.0189 | 14.0476
9 | 0.7459 | 0.07025 | 0.0048 | 10.6178
9.5 | 0.7314 | 0.08186 | -0.0025 | 8.9348
10 | 0.7209 | 0.0926 | -0.0083 | 7.7851
11.5 | 0.7034 | 0.12241 | -0.0203 | 5.7463
12 | 0.6963 | 0.13305 | -0.0237 | 5.2334
12.5 | 0.7014 | 0.14283 | -0.0278 | 4.9107
13 | 0.7072 | 0.15372 | -0.0329 | 4.6006
13.5 | 0.717 | 0.16457 | -0.0381 | 4.3568
14 | 0.729 | 0.17539 | -0.0434 | 4.1565
14.5 | 0.7412 | 0.18729 | -0.049 | 3.9575
15 | 0.7586 | 0.19721 | -0.0541 | 3.8467
15.5 | 0.7757 | 0.20728 | -0.0594 | 3.7423
16 | 0.7955 | 0.21642 | -0.0643 | 3.6757
16.5 | 0.8161 | 0.22547 | -0.0693 | 3.6196
17 | 0.8372 | 0.23447 | -0.0742 | 3.5706
17.5 | 0.8592 | 0.24346 | -0.0791 | 3.5291
18 | 0.8815 | 0.25124 | -0.084 | 3.5086
18.5 | 0.9031 | 0.25949 | -0.0891 | 3.4803
19 | 0.9244 | 0.26917 | -0.0944 | 3.4343
19.5 | 0.9456 | 0.27866 | -0.0997 | 3.3934
20 | 0.9667 | 0.28867 | -0.105 | 3.3488

## 129. Re 16M Mach 0.00 (1)
BIGFOIL.COM POLAR EXPORT
HN-470s
HN-470s |  |  |  | Cl Max: | 0.78 | at alpha= | 8.5 | deg
JavaFoil+Calcfoil stall+Eppler ext transition |  |  |  | L/D Max: | 88.932 | at alpha= | 7.5 | deg
Re: | 16000000 |  |  | Cd Min: | 0.006 | at alpha= | 0 | deg
Mach: | 0 |  |  | Cl=0 at alpha= | 0 | deg
|  |  |  | @ Cl=0.1, Cd= | 0.0060735
|  |  |  | @ Cl=0.4, Cd= | 0.0066293
|  |  |  | @ Cl=0.6, Cd= | 0.08034
alpha (deg) | Cl | Cd | Cm | Cl/Cd
-14 | -0.426 | 0.08567 | 0.005 | -4.969
-13.5 | -0.453 | 0.08034 | 0.005 | -5.644
-13 | -0.485 | 0.07128 | 0.005 | -6.805
-12.5 | -0.52 | 0.06111 | 0.005 | -8.502
-12 | -0.558 | 0.04903 | 0.006 | -11.389
-11.5 | -0.637 | 0.02058 | 0.006 | -30.931
-11 | -0.699 | 0.01218 | 0.006 | -57.426
-10.5 | -0.736 | 0.00927 | 0.006 | -79.367
-10 | -0.759 | 0.0109 | 0.006 | -69.616
-9.5 | -0.773 | 0.01016 | 0.006 | -76.112
-9 | -0.78 | 0.00961 | 0.005 | -81.211
-8.5 | -0.78 | 0.0091 | 0.005 | -85.751
-8 | -0.772 | 0.0088 | 0.005 | -87.719
-7.5 | -0.755 | 0.00849 | 0.005 | -88.932
-7 | -0.728 | 0.00819 | 0.004 | -88.847
-6.5 | -0.693 | 0.00793 | 0.004 | -87.395
-6 | -0.654 | 0.00766 | 0.004 | -85.305
-5.5 | -0.61 | 0.00746 | 0.003 | -81.712
-5 | -0.562 | 0.00727 | 0.003 | -77.298
-4.5 | -0.512 | 0.00709 | 0.003 | -72.135
-4 | -0.459 | 0.0069 | 0.002 | -66.501
-3.5 | -0.404 | 0.00664 | 0.002 | -60.864
-3 | -0.348 | 0.00649 | 0.002 | -53.54
-2.5 | -0.29 | 0.00632 | 0.002 | -45.957
-2 | -0.233 | 0.00622 | 0.001 | -37.395
-1.5 | -0.175 | 0.00611 | 0.001 | -28.563
-1 | -0.116 | 0.00609 | 0.001 | -19.119
-0.5 | -0.058 | 0.00603 | 0 | -9.656
0 | 0 | 0.006 | 0 | 0
0.5 | 0.058 | 0.00603 | 0 | 9.656
1 | 0.116 | 0.00609 | -0.001 | 19.119
1.5 | 0.175 | 0.00611 | -0.001 | 28.563
2 | 0.233 | 0.00622 | -0.001 | 37.395
2.5 | 0.29 | 0.00632 | -0.002 | 45.957
3 | 0.348 | 0.00649 | -0.002 | 53.54
3.5 | 0.404 | 0.00664 | -0.002 | 60.864
4 | 0.459 | 0.0069 | -0.002 | 66.501
4.5 | 0.512 | 0.00709 | -0.003 | 72.135
5 | 0.562 | 0.00727 | -0.003 | 77.298
5.5 | 0.61 | 0.00746 | -0.003 | 81.712
6 | 0.654 | 0.00766 | -0.004 | 85.305
6.5 | 0.693 | 0.00793 | -0.004 | 87.395
7 | 0.728 | 0.00819 | -0.004 | 88.847
7.5 | 0.755 | 0.00849 | -0.005 | 88.932
8 | 0.772 | 0.0088 | -0.005 | 87.719
8.5 | 0.78 | 0.0091 | -0.005 | 85.751
9 | 0.78 | 0.00961 | -0.005 | 81.211
9.5 | 0.773 | 0.01016 | -0.006 | 76.115
10 | 0.759 | 0.0109 | -0.006 | 69.624
10.5 | 0.736 | 0.00927 | -0.006 | 79.367
11 | 0.699 | 0.01218 | -0.006 | 57.426
11.5 | 0.637 | 0.02058 | -0.006 | 30.931
12 | 0.558 | 0.04903 | -0.006 | 11.389
12.5 | 0.52 | 0.06111 | -0.005 | 8.502
13 | 0.485 | 0.07128 | -0.005 | 6.805
13.5 | 0.453 | 0.08034 | -0.005 | 5.644

## 130. Re 16M Mach 0.00 (2)
BIGFOIL.COM POLAR EXPORT
HN-470s
HN-470s |  |  |  | Cl Max: | 1.6817 | at alpha= | 17 | deg
XFOIL ncrit=9 |  |  |  | L/D Max: | 125.79 | at alpha= | 9 | deg
Re: | 16000000 |  |  | Cd Min: | 0.08357 | at alpha= | -20 | deg
Mach: | 0 |  |  | Cl=0 at alpha= | 0 | deg
|  |  |  | @ Cl=0.1, Cd= | 0.0046439
|  |  |  | @ Cl=0.4, Cd= | 0.0051677
|  |  |  | @ Cl=0.6, Cd= | 0.0057531
alpha (deg) | Cl | Cd | Cm | Cl/Cd
-20 | -1.4521 | 0.08357 | -0.0103 | -17.3759
-19.5 | -1.601 | 0.0524 | -0.0285 | -30.5534
-19 | -1.6365 | 0.03936 | -0.038 | -41.5777
-18.5 | -1.6464 | 0.0334 | -0.0392 | -49.2934
-18 | -1.6708 | 0.02786 | -0.0367 | -59.9713
-17.5 | -1.6726 | 0.02515 | -0.0322 | -66.505
-17 | -1.6785 | 0.02303 | -0.0248 | -72.8832
-16.5 | -1.663 | 0.02134 | -0.0198 | -77.9288
-16 | -1.6353 | 0.0197 | -0.0167 | -83.0102
-15.5 | -1.6009 | 0.01834 | -0.0144 | -87.2901
-15 | -1.5644 | 0.01695 | -0.0123 | -92.295
-14.5 | -1.5239 | 0.0158 | -0.0106 | -96.4494
-14 | -1.4812 | 0.01473 | -0.0091 | -100.5567
-13 | -1.3935 | 0.0125 | -0.0064 | -111.48
-12.5 | -1.3463 | 0.01168 | -0.0054 | -115.2654
-12 | -1.2977 | 0.01098 | -0.0046 | -118.1876
-11.5 | -1.248 | 0.01037 | -0.0039 | -120.3472
-11 | -1.1979 | 0.00979 | -0.0032 | -122.3596
-10.5 | -1.147 | 0.00932 | -0.0026 | -123.0687
-10 | -1.0961 | 0.00885 | -0.0019 | -123.8531
-9.5 | -1.0459 | 0.00837 | -0.0011 | -124.9582
-9 | -0.9928 | 0.00794 | -0.0008 | -125.0378
-8.5 | -0.9335 | 0.00747 | -0.0019 | -124.9665
-8 | -0.8731 | 0.00706 | -0.0032 | -123.6686
-7.5 | -0.8205 | 0.00673 | -0.0026 | -121.9168
-6.5 | -0.7159 | 0.00616 | -0.0013 | -116.2175
-6 | -0.6617 | 0.00595 | -0.001 | -111.2101
-5.5 | -0.6069 | 0.0058 | -0.0009 | -104.6379
-5 | -0.5523 | 0.0056 | -0.0007 | -98.625
-4.5 | -0.4973 | 0.00544 | -0.0005 | -91.4154
-4 | -0.4422 | 0.00529 | -0.0004 | -83.5917
-3.5 | -0.387 | 0.00513 | -0.0003 | -75.4386
-3 | -0.3318 | 0.005 | -0.0003 | -66.36
-2.5 | -0.2769 | 0.00488 | -0.0001 | -56.7418
-2 | -0.2215 | 0.00481 | -0.0001 | -46.0499
-1.5 | -0.1661 | 0.00471 | -0.0001 | -35.2654
-1 | -0.111 | 0.00464 | 0 | -23.9224
-0.5 | -0.0553 | 0.00466 | 0 | -11.867
0 | 0 | 0.00464 | 0 | 0
0.5 | 0.0553 | 0.00466 | 0 | 11.867
1 | 0.111 | 0.00464 | 0 | 23.9224
1.5 | 0.1661 | 0.00471 | 0.0001 | 35.2654
2 | 0.2215 | 0.00481 | 0.0001 | 46.0499
2.5 | 0.2769 | 0.00488 | 0.0001 | 56.7418
3 | 0.3317 | 0.005 | 0.0003 | 66.34
3.5 | 0.387 | 0.00513 | 0.0003 | 75.4386
4 | 0.4422 | 0.00529 | 0.0004 | 83.5917
4.5 | 0.4972 | 0.00544 | 0.0006 | 91.3971
5 | 0.5522 | 0.0056 | 0.0007 | 98.6071
6 | 0.6615 | 0.00595 | 0.0011 | 111.1765
6.5 | 0.7158 | 0.00615 | 0.0013 | 116.3902
7 | 0.769 | 0.00649 | 0.0018 | 118.49
7.5 | 0.8201 | 0.00673 | 0.0027 | 121.8574
8 | 0.8741 | 0.00705 | 0.003 | 123.9858
8.5 | 0.9354 | 0.00748 | 0.0015 | 125.0535
9 | 0.995 | 0.00791 | 0.0003 | 125.7901
9.5 | 1.046 | 0.00835 | 0.0011 | 125.2695
10 | 1.0966 | 0.00881 | 0.0018 | 124.4722
10.5 | 1.1473 | 0.00932 | 0.0025 | 123.1009
11 | 1.1983 | 0.0098 | 0.0031 | 122.2755
11.5 | 1.2485 | 0.01037 | 0.0038 | 120.3954
12 | 1.2981 | 0.01099 | 0.0045 | 118.1165
12.5 | 1.3468 | 0.01169 | 0.0053 | 115.2096
13 | 1.3942 | 0.01248 | 0.0063 | 111.7147
13.5 | 1.4374 | 0.01375 | 0.0078 | 104.5382
14 | 1.482 | 0.01473 | 0.009 | 100.611
14.5 | 1.5244 | 0.01583 | 0.0105 | 96.2982
15 | 1.5647 | 0.01702 | 0.0122 | 91.933
15.5 | 1.6023 | 0.01832 | 0.0142 | 87.4618
16 | 1.6358 | 0.01978 | 0.0166 | 82.6997
16.5 | 1.6636 | 0.02143 | 0.0197 | 77.6295
17 | 1.6817 | 0.02308 | 0.0242 | 72.864
17.5 | 1.6733 | 0.02528 | 0.032 | 66.1907
18 | 1.6648 | 0.0285 | 0.0368 | 58.414
18.5 | 1.6526 | 0.03321 | 0.0386 | 49.7621
19 | 1.6453 | 0.04079 | 0.034 | 40.3359
19.5 | 1.5985 | 0.05573 | 0.0232 | 28.6829

## 131. Re 16M Mach 0.10 (1)
BIGFOIL.COM POLAR EXPORT
HN-470s
HN-470s |  |  |  | Cl Max: | 0.774 | at alpha= | 8.5 | deg
JavaFoil+Calcfoil stall+Eppler ext transition |  |  |  | L/D Max: | 88.423 | at alpha= | 7 | deg
Re: | 16000000 |  |  | Cd Min: | 0.00601 | at alpha= | 0 | deg
Mach: | 0.1 |  |  | Cl=0 at alpha= | 0 | deg
|  |  |  | @ Cl=0.1, Cd= | 0.0060824
|  |  |  | @ Cl=0.4, Cd= | 0.0066889
|  |  |  | @ Cl=0.6, Cd= | 0.08183
alpha (deg) | Cl | Cd | Cm | Cl/Cd
-13.5 | -0.411 | 0.08183 | 0.005 | -5.019
-13 | -0.443 | 0.07544 | 0.005 | -5.871
-12.5 | -0.478 | 0.06722 | 0.005 | -7.108
-12 | -0.515 | 0.05845 | 0.005 | -8.804
-11.5 | -0.576 | 0.03443 | 0.006 | -16.716
-11 | -0.66 | 0.01405 | 0.006 | -46.935
-10.5 | -0.711 | 0.01095 | 0.006 | -64.962
-10 | -0.74 | 0.01124 | 0.006 | -65.853
-9.5 | -0.759 | 0.01033 | 0.006 | -73.51
-9 | -0.77 | 0.00977 | 0.005 | -78.869
-8.5 | -0.774 | 0.00915 | 0.005 | -84.557
-8 | -0.768 | 0.00885 | 0.005 | -86.826
-7.5 | -0.754 | 0.00854 | 0.005 | -88.275
-7 | -0.728 | 0.00824 | 0.004 | -88.423
-6.5 | -0.694 | 0.00797 | 0.004 | -87.15
-6 | -0.655 | 0.0077 | 0.004 | -85.126
-5.5 | -0.612 | 0.00748 | 0.003 | -81.731
-5 | -0.564 | 0.0073 | 0.003 | -77.343
-4.5 | -0.514 | 0.00711 | 0.003 | -72.254
-4 | -0.461 | 0.00691 | 0.002 | -66.653
-3.5 | -0.406 | 0.00671 | 0.002 | -60.492
-3 | -0.349 | 0.00651 | 0.002 | -53.712
-2.5 | -0.292 | 0.00633 | 0.002 | -46.104
-2 | -0.234 | 0.00623 | 0.001 | -37.527
-1.5 | -0.175 | 0.00611 | 0.001 | -28.703
-1 | -0.117 | 0.0061 | 0.001 | -19.193
-0.5 | -0.059 | 0.00604 | 0 | -9.693
0 | 0 | 0.00601 | 0 | 0
0.5 | 0.059 | 0.00604 | 0 | 9.693
1 | 0.117 | 0.0061 | -0.001 | 19.193
1.5 | 0.175 | 0.00611 | -0.001 | 28.703
2 | 0.234 | 0.00623 | -0.001 | 37.527
2.5 | 0.292 | 0.00633 | -0.002 | 46.104
3 | 0.349 | 0.00651 | -0.002 | 53.712
3.5 | 0.406 | 0.00671 | -0.002 | 60.492
4 | 0.461 | 0.00691 | -0.002 | 66.653
4.5 | 0.514 | 0.00711 | -0.003 | 72.254
5 | 0.564 | 0.0073 | -0.003 | 77.343
5.5 | 0.612 | 0.00748 | -0.003 | 81.731
6 | 0.655 | 0.0077 | -0.004 | 85.126
6.5 | 0.694 | 0.00797 | -0.004 | 87.15
7 | 0.728 | 0.00824 | -0.004 | 88.423
7.5 | 0.754 | 0.00854 | -0.005 | 88.275
8 | 0.768 | 0.00885 | -0.005 | 86.826
8.5 | 0.774 | 0.00915 | -0.005 | 84.557
9 | 0.77 | 0.00977 | -0.005 | 78.87
9.5 | 0.759 | 0.01033 | -0.006 | 73.513
10 | 0.74 | 0.01124 | -0.006 | 65.861
10.5 | 0.711 | 0.01095 | -0.006 | 64.962
11 | 0.66 | 0.01405 | -0.006 | 46.935
11.5 | 0.576 | 0.03443 | -0.006 | 16.716
12 | 0.515 | 0.05845 | -0.005 | 8.804
12.5 | 0.478 | 0.06722 | -0.005 | 7.108
13 | 0.443 | 0.07544 | -0.005 | 5.871
13.5 | 0.411 | 0.08183 | -0.005 | 5.019

## 132. Re 16M Mach 0.10 (2)
BIGFOIL.COM POLAR EXPORT
HN-470s
HN-470s |  |  |  | Cl Max: | 1.6054 | at alpha= | 16 | deg
XFOIL ncrit=9 |  |  |  | L/D Max: | 124.894 | at alpha= | 9 | deg
Re: | 16000000 |  |  | Cd Min: | 0.1277 | at alpha= | -19 | deg
Mach: | 0.1 |  |  | Cl=0 at alpha= | 0 | deg
|  |  |  | @ Cl=0.1, Cd= | 0.0046441
|  |  |  | @ Cl=0.4, Cd= | 0.0051709
|  |  |  | @ Cl=0.6, Cd= | 0.0057712
alpha (deg) | Cl | Cd | Cm | Cl/Cd
-19 | -1.1692 | 0.1277 | 0.0175 | -9.1558
-18.5 | -1.376 | 0.08142 | -0.0091 | -16.9
-18 | -1.5342 | 0.04632 | -0.033 | -33.1218
-17.5 | -1.5439 | 0.0371 | -0.0402 | -41.6146
-17 | -1.579 | 0.02976 | -0.0395 | -53.0578
-16.5 | -1.5945 | 0.02605 | -0.0342 | -61.2092
-16 | -1.6083 | 0.02355 | -0.0254 | -68.293
-15.5 | -1.5871 | 0.02152 | -0.0213 | -73.75
-15 | -1.563 | 0.01919 | -0.0175 | -81.4487
-14.5 | -1.5275 | 0.01756 | -0.015 | -86.9875
-14 | -1.4882 | 0.01609 | -0.0128 | -92.4922
-13.5 | -1.4456 | 0.01481 | -0.011 | -97.6097
-13 | -1.401 | 0.01364 | -0.0094 | -102.7126
-12.5 | -1.3542 | 0.01264 | -0.008 | -107.1361
-12 | -1.3083 | 0.01143 | -0.0065 | -114.4619
-11.5 | -1.2587 | 0.01068 | -0.0055 | -117.8558
-11 | -1.2081 | 0.01003 | -0.0046 | -120.4487
-10.5 | -1.1565 | 0.00952 | -0.0038 | -121.4811
-10 | -1.1049 | 0.00902 | -0.003 | -122.4945
-9.5 | -1.054 | 0.00851 | -0.002 | -123.8543
-9 | -1.0007 | 0.00806 | -0.0015 | -124.1563
-8.5 | -0.9407 | 0.00757 | -0.0025 | -124.2668
-8 | -0.8796 | 0.00714 | -0.0037 | -123.1933
-7.5 | -0.8261 | 0.00679 | -0.0031 | -121.6642
-6.5 | -0.7206 | 0.00621 | -0.0016 | -116.0386
-6 | -0.666 | 0.00597 | -0.0013 | -111.5578
-5 | -0.5557 | 0.00561 | -0.0008 | -99.0553
-4.5 | -0.5003 | 0.00545 | -0.0007 | -91.7982
-4 | -0.4449 | 0.0053 | -0.0005 | -83.9434
-3 | -0.3337 | 0.005 | -0.0003 | -66.74
-2.5 | -0.2784 | 0.00488 | -0.0002 | -57.0492
-2 | -0.2228 | 0.00481 | -0.0001 | -46.3202
-1.5 | -0.1671 | 0.00471 | -0.0001 | -35.4777
-1 | -0.1116 | 0.00464 | 0 | -24.0517
-0.5 | -0.0556 | 0.00466 | 0 | -11.9313
0 | 0 | 0.00464 | 0 | 0
0.5 | 0.0556 | 0.00466 | 0 | 11.9313
1 | 0.1116 | 0.00464 | 0 | 24.0517
1.5 | 0.1671 | 0.00471 | 0.0001 | 35.4777
2 | 0.2228 | 0.00481 | 0.0001 | 46.3202
2.5 | 0.2785 | 0.00488 | 0.0002 | 57.0697
3 | 0.3336 | 0.005 | 0.0003 | 66.72
3.5 | 0.3893 | 0.00514 | 0.0004 | 75.7393
4 | 0.4448 | 0.0053 | 0.0005 | 83.9245
4.5 | 0.5002 | 0.00545 | 0.0007 | 91.7798
5 | 0.5556 | 0.00561 | 0.0009 | 99.0374
5.5 | 0.6107 | 0.00581 | 0.0011 | 105.1119
6 | 0.6659 | 0.00597 | 0.0013 | 111.541
6.5 | 0.7205 | 0.0062 | 0.0016 | 116.2097
7 | 0.7742 | 0.00654 | 0.0022 | 118.3792
7.5 | 0.8257 | 0.00679 | 0.0032 | 121.6053
8 | 0.8806 | 0.00713 | 0.0035 | 123.5063
8.5 | 0.9427 | 0.00758 | 0.002 | 124.3668
9 | 1.0029 | 0.00803 | 0.001 | 124.8941
9.5 | 1.0542 | 0.00849 | 0.002 | 124.1696
10 | 1.1055 | 0.00897 | 0.0029 | 123.2441
10.5 | 1.1568 | 0.00952 | 0.0037 | 121.5126
11 | 1.2084 | 0.01004 | 0.0045 | 120.3586
11.5 | 1.2592 | 0.01067 | 0.0054 | 118.0131
12 | 1.309 | 0.01141 | 0.0064 | 114.7239
12.5 | 1.3547 | 0.01265 | 0.0079 | 107.0909
13 | 1.4017 | 0.01363 | 0.0093 | 102.8393
13.5 | 1.4465 | 0.01479 | 0.0108 | 97.8026
14 | 1.4892 | 0.01607 | 0.0126 | 92.6696
14.5 | 1.5278 | 0.01764 | 0.0149 | 86.61
15 | 1.5619 | 0.01941 | 0.0176 | 80.4688
15.5 | 1.5899 | 0.02142 | 0.0209 | 74.225
16 | 1.6054 | 0.02388 | 0.0256 | 67.2278
16.5 | 1.5876 | 0.02659 | 0.0347 | 59.7067
17 | 1.5794 | 0.02996 | 0.0392 | 52.717
17.5 | 1.5417 | 0.03977 | 0.0355 | 38.7654
18 | 1.4953 | 0.05558 | 0.0229 | 26.9036
18.5 | 1.3902 | 0.08202 | 0.006 | 16.9495

## 133. Re 16M Mach 0.25 (1)
BIGFOIL.COM POLAR EXPORT
HN-470s
HN-470s |  |  |  | Cl Max: | 0.739 | at alpha= | 7.5 | deg
JavaFoil+Calcfoil stall+Eppler ext transition |  |  |  | L/D Max: | 85.23 | at alpha= | 6.5 | deg
Re: | 16000000 |  |  | Cd Min: | 0.00604 | at alpha= | 0 | deg
Mach: | 0.25 |  |  | Cl=0 at alpha= | 0 | deg
|  |  |  | @ Cl=0.1, Cd= | 0.0771
|  |  |  | @ Cl=0.4, Cd= | 0.0771
|  |  |  | @ Cl=0.6, Cd= | 0.0771
alpha (deg) | Cl | Cd | Cm | Cl/Cd
-12.5 | -0.071 | 0.0771 | 0.005 | -0.922
-12 | -0.187 | 0.07185 | 0.004 | -2.607
-11.5 | -0.272 | 0.06755 | 0.004 | -4.031
-11 | -0.345 | 0.06367 | 0.004 | -5.423
-10.5 | -0.418 | 0.05288 | 0.005 | -7.913
-10 | -0.538 | 0.0174 | 0.006 | -30.926
-9.5 | -0.633 | 0.0106 | 0.006 | -59.717
-9 | -0.683 | 0.01058 | 0.006 | -64.552
-8.5 | -0.717 | 0.00988 | 0.005 | -72.529
-8 | -0.735 | 0.00917 | 0.005 | -80.186
-7.5 | -0.739 | 0.00883 | 0.005 | -83.697
-7 | -0.725 | 0.00852 | 0.004 | -85.1
-6.5 | -0.698 | 0.00819 | 0.004 | -85.23
-6 | -0.664 | 0.00788 | 0.004 | -84.24
-5.5 | -0.623 | 0.00763 | 0.003 | -81.586
-5 | -0.577 | 0.00743 | 0.003 | -77.621
-4.5 | -0.526 | 0.00722 | 0.003 | -72.877
-4 | -0.473 | 0.00701 | 0.003 | -67.437
-3.5 | -0.417 | 0.00679 | 0.002 | -61.371
-3 | -0.359 | 0.00657 | 0.002 | -54.619
-2.5 | -0.3 | 0.00639 | 0.002 | -46.906
-2 | -0.24 | 0.00628 | 0.001 | -38.278
-1.5 | -0.18 | 0.00615 | 0.001 | -29.297
-1 | -0.12 | 0.00615 | 0.001 | -19.569
-0.5 | -0.06 | 0.00607 | 0 | -9.91
0 | 0 | 0.00604 | 0 | 0
0.5 | 0.06 | 0.00607 | 0 | 9.91
1 | 0.12 | 0.00615 | -0.001 | 19.569
1.5 | 0.18 | 0.00615 | -0.001 | 29.297
2 | 0.24 | 0.00628 | -0.001 | 38.278
2.5 | 0.3 | 0.00639 | -0.002 | 46.906
3 | 0.359 | 0.00657 | -0.002 | 54.619
3.5 | 0.417 | 0.00679 | -0.002 | 61.371
4 | 0.473 | 0.00701 | -0.003 | 67.437
4.5 | 0.526 | 0.00722 | -0.003 | 72.877
5 | 0.577 | 0.00743 | -0.003 | 77.621
5.5 | 0.623 | 0.00763 | -0.003 | 81.586
6 | 0.664 | 0.00788 | -0.004 | 84.24
6.5 | 0.698 | 0.00819 | -0.004 | 85.23
7 | 0.725 | 0.00852 | -0.004 | 85.1
7.5 | 0.739 | 0.00883 | -0.005 | 83.697
8 | 0.735 | 0.00917 | -0.005 | 80.186
8.5 | 0.717 | 0.00988 | -0.005 | 72.531
9 | 0.683 | 0.01058 | -0.006 | 64.556
9.5 | 0.633 | 0.0106 | -0.006 | 59.717
10 | 0.543 | 0.01595 | -0.006 | 34.042
10.5 | 0.418 | 0.05288 | -0.005 | 7.913
11 | 0.345 | 0.06367 | -0.004 | 5.423
11.5 | 0.272 | 0.06829 | -0.004 | 3.981
12 | 0.187 | 0.07232 | -0.004 | 2.588
12.5 | 0.071 | 0.0771 | -0.005 | 0.922

## 134. Re 16M Mach 0.25 (2)
BIGFOIL.COM POLAR EXPORT
HN-470s
HN-470s |  |  |  | Cl Max: | 1.2755 | at alpha= | 11.5 | deg
XFOIL ncrit=9 |  |  |  | L/D Max: | 119.104 | at alpha= | 8 | deg
Re: | 16000000 |  |  | Cd Min: | 0.16285 | at alpha= | 16.5 | deg
Mach: | 0.25 |  |  | Cl=0 at alpha= | 0 | deg
|  |  |  | @ Cl=0.1, Cd= | 0.0046526
|  |  |  | @ Cl=0.4, Cd= | 0.005185
|  |  |  | @ Cl=0.6, Cd= | 0.0057933
alpha (deg) | Cl | Cd | Cm | Cl/Cd
-16.5 | -0.9163 | 0.15023 | 0.0306 | -6.0993
-16 | -0.9711 | 0.1279 | 0.0168 | -7.5927
-15.5 | -0.9388 | 0.12572 | 0.0164 | -7.4674
-15 | -1.0884 | 0.09345 | -0.0001 | -11.6469
-14.5 | -1.1106 | 0.08247 | -0.0048 | -13.4667
-14 | -1.1381 | 0.06909 | -0.0108 | -16.4727
-13.5 | -1.1401 | 0.05711 | -0.0192 | -19.9632
-13 | -1.1945 | 0.03688 | -0.0409 | -32.3888
-12.5 | -1.2308 | 0.03104 | -0.0369 | -39.6521
-12 | -1.263 | 0.02538 | -0.0278 | -49.7636
-11.5 | -1.2764 | 0.01798 | -0.0204 | -70.99
-11 | -1.2477 | 0.01409 | -0.0158 | -88.5522
-10.5 | -1.2054 | 0.01158 | -0.0122 | -104.0933
-10 | -1.1522 | 0.01052 | -0.0101 | -109.5247
-9.5 | -1.0984 | 0.00965 | -0.008 | -113.8238
-9 | -1.0446 | 0.00899 | -0.006 | -116.1958
-8.5 | -0.9815 | 0.00831 | -0.0061 | -118.1107
-8 | -0.9155 | 0.00774 | -0.007 | -118.2817
-7.5 | -0.8573 | 0.00722 | -0.0062 | -118.7396
-7 | -0.8037 | 0.00684 | -0.0045 | -117.5
-6.5 | -0.747 | 0.0065 | -0.0036 | -114.9231
-6 | -0.6901 | 0.00612 | -0.0027 | -112.7614
-5.5 | -0.6325 | 0.0059 | -0.0022 | -107.2034
-5 | -0.5748 | 0.00571 | -0.0018 | -100.6655
-4.5 | -0.517 | 0.00554 | -0.0014 | -93.3213
-4 | -0.4595 | 0.00534 | -0.0011 | -86.0487
-3.5 | -0.4017 | 0.00519 | -0.0008 | -77.3988
-3 | -0.3443 | 0.00502 | -0.0006 | -68.5857
-2.5 | -0.287 | 0.00491 | -0.0004 | -58.4521
-2 | -0.2297 | 0.00482 | -0.0003 | -47.6556
-1.5 | -0.1722 | 0.00472 | -0.0002 | -36.4831
-1 | -0.115 | 0.00464 | -0.0001 | -24.7845
-0.5 | -0.0573 | 0.00466 | -0.0001 | -12.2961
0 | 0 | 0.00464 | 0 | 0
0.5 | 0.0573 | 0.00466 | 0.0001 | 12.2961
1 | 0.115 | 0.00465 | 0.0001 | 24.7312
1.5 | 0.1722 | 0.00472 | 0.0002 | 36.4831
2.5 | 0.2871 | 0.0049 | 0.0004 | 58.5918
3 | 0.3442 | 0.00502 | 0.0006 | 68.5657
3.5 | 0.4017 | 0.00519 | 0.0008 | 77.3988
4 | 0.4595 | 0.00534 | 0.0011 | 86.0487
4.5 | 0.5169 | 0.00554 | 0.0014 | 93.3032
5 | 0.5747 | 0.00571 | 0.0018 | 100.648
5.5 | 0.6324 | 0.0059 | 0.0022 | 107.1864
6 | 0.69 | 0.00612 | 0.0028 | 112.7451
6.5 | 0.7469 | 0.00649 | 0.0036 | 115.0847
7 | 0.8034 | 0.00685 | 0.0046 | 117.2847
7.5 | 0.8571 | 0.00722 | 0.0063 | 118.7119
8 | 0.9171 | 0.0077 | 0.0067 | 119.1039
8.5 | 0.9834 | 0.00832 | 0.0057 | 118.1971
9 | 1.0449 | 0.00892 | 0.006 | 117.1413
9.5 | 1.0991 | 0.00959 | 0.0079 | 114.609
10 | 1.1535 | 0.0104 | 0.0098 | 110.9135
10.5 | 1.206 | 0.01158 | 0.0121 | 104.1451
11 | 1.2498 | 0.0139 | 0.0155 | 89.9137
11.5 | 1.2755 | 0.01819 | 0.0205 | 70.1209
12 | 1.2747 | 0.02443 | 0.0269 | 52.1777
12.5 | 1.218 | 0.0319 | 0.0376 | 38.1818
13 | 1.202 | 0.03683 | 0.04 | 32.6364
13.5 | 1.1666 | 0.05269 | 0.023 | 22.1408
14 | 1.1519 | 0.0678 | 0.0106 | 16.9897
14.5 | 1.0538 | 0.09321 | -0.0026 | 11.3057
15 | 1.0033 | 0.10915 | -0.0106 | 9.1919
15.5 | 0.9719 | 0.12028 | -0.0138 | 8.0803
16 | 0.9157 | 0.14092 | -0.0255 | 6.498
16.5 | 0.8711 | 0.16285 | -0.0382 | 5.3491

## 135. Re 16M Mach 0.50 (1)
BIGFOIL.COM POLAR EXPORT
HN-470s
HN-470s |  |  |  | Cl Max: | 1.06 | at alpha= | 20 | deg
JavaFoil+Calcfoil stall+Eppler ext transition |  |  |  | L/D Max: | 75.016 | at alpha= | 5 | deg
Re: | 16000000 |  |  | Cd Min: | 0.00621 | at alpha= | 0 | deg
Mach: | 0.5 |  |  | Cl=0 at alpha= | 0 | deg
|  |  |  | @ Cl=0.1, Cd= | 0.0062845
|  |  |  | @ Cl=0.4, Cd= | 0.0088579
|  |  |  | @ Cl=0.6, Cd= | 0.041523
alpha (deg) | Cl | Cd | Cm | Cl/Cd
-20 | -1.06 | 0.18153 | 0.008 | -5.841
-19.5 | -1.034 | 0.17745 | 0.008 | -5.826
-19 | -1.008 | 0.16626 | 0.008 | -6.06
-18.5 | -0.985 | 0.14812 | 0.008 | -6.652
-18 | -0.958 | 0.14233 | 0.007 | -6.733
-17.5 | -0.931 | 0.13841 | 0.007 | -6.726
-17 | -0.904 | 0.13467 | 0.007 | -6.713
-16.5 | -0.877 | 0.12808 | 0.006 | -6.851
-16 | -0.857 | 0.11216 | 0.007 | -7.638
-15.5 | -0.83 | 0.1072 | 0.006 | -7.738
-15 | -0.802 | 0.1019 | 0.006 | -7.873
-14.5 | -0.779 | 0.09296 | 0.006 | -8.381
-14 | -0.748 | 0.09704 | 0.006 | -7.71
-13.5 | -0.725 | 0.08803 | 0.006 | -8.231
-13 | -0.706 | 0.07533 | 0.006 | -9.376
-12.5 | -0.707 | 0.05192 | 0.007 | -13.619
-12 | -0.641 | 0.0826 | 0.005 | -7.759
-11.5 | -0.62 | 0.07073 | 0.005 | -8.768
-11 | -0.625 | 0.04446 | 0.006 | -14.06
-10.5 | -0.669 | 0.01498 | 0.007 | -44.695
-10 | -0.534 | 0.0669 | 0.004 | -7.987
-9.5 | -0.544 | 0.03676 | 0.005 | -14.793
-9 | -0.592 | 0.01146 | 0.006 | -51.637
-8.5 | -0.463 | 0.0486 | 0.004 | -9.525
-8 | -0.516 | 0.01218 | 0.005 | -42.349
-7.5 | -0.498 | 0.01067 | 0.005 | -46.633
-7 | -0.465 | 0.01066 | 0.005 | -43.594
-6.5 | -0.432 | 0.0098 | 0.005 | -44.076
-6 | -0.399 | 0.00887 | 0.004 | -44.962
-5.5 | -0.615 | 0.00852 | 0.004 | -72.196
-5 | -0.61 | 0.00813 | 0.004 | -75.016
-4.5 | -0.573 | 0.0078 | 0.003 | -73.461
-4 | -0.521 | 0.00754 | 0.003 | -69.206
-3.5 | -0.463 | 0.00721 | 0.002 | -64.184
-3 | -0.4 | 0.00688 | 0.002 | -58.153
-2.5 | -0.335 | 0.00669 | 0.002 | -50.048
-2 | -0.268 | 0.00653 | 0.001 | -41.128
-1.5 | -0.202 | 0.00636 | 0.001 | -31.697
-1 | -0.134 | 0.00632 | 0.001 | -21.274
-0.5 | -0.067 | 0.00625 | 0 | -10.751
0 | 0 | 0.00621 | 0 | 0
0.5 | 0.067 | 0.00625 | 0 | 10.751
1 | 0.134 | 0.00632 | -0.001 | 21.274
1.5 | 0.202 | 0.00636 | -0.001 | 31.697
2 | 0.268 | 0.00653 | -0.001 | 41.128
2.5 | 0.335 | 0.00667 | -0.002 | 50.214
3 | 0.4 | 0.00688 | -0.002 | 58.153
3.5 | 0.463 | 0.00721 | -0.002 | 64.184
4 | 0.521 | 0.00757 | -0.003 | 68.894
4.5 | 0.573 | 0.00784 | -0.003 | 73.057
5 | 0.61 | 0.00813 | -0.004 | 75.016
5.5 | 0.615 | 0.00853 | -0.004 | 72.102
6 | 0.399 | 0.00883 | -0.004 | 45.141
6.5 | 0.432 | 0.00975 | -0.005 | 44.283
7 | 0.465 | 0.0107 | -0.005 | 43.451
7.5 | 0.498 | 0.01065 | -0.005 | 46.758
8 | 0.518 | 0.01181 | -0.005 | 43.874
8.5 | 0.465 | 0.04685 | -0.004 | 9.935
9 | 0.592 | 0.01141 | -0.006 | 51.895
9.5 | 0.542 | 0.03783 | -0.005 | 14.327
10 | 0.534 | 0.06656 | -0.004 | 8.029
10.5 | 0.671 | 0.01459 | -0.007 | 46.015
11 | 0.633 | 0.03998 | -0.006 | 15.833
11.5 | 0.621 | 0.06955 | -0.005 | 8.933
12 | 0.641 | 0.08273 | -0.005 | 7.747
12.5 | 0.713 | 0.04854 | -0.007 | 14.682
13 | 0.708 | 0.07423 | -0.006 | 9.534
13.5 | 0.725 | 0.08735 | -0.006 | 8.3
14 | 0.748 | 0.09796 | -0.005 | 7.633
14.5 | 0.781 | 0.09098 | -0.006 | 8.584
15 | 0.803 | 0.10102 | -0.006 | 7.949
15.5 | 0.831 | 0.10587 | -0.006 | 7.845
16 | 0.857 | 0.11151 | -0.007 | 7.686
16.5 | 0.877 | 0.12815 | -0.006 | 6.846
17 | 0.904 | 0.13517 | -0.007 | 6.687
17.5 | 0.931 | 0.13831 | -0.007 | 6.731
18 | 0.958 | 0.1428 | -0.007 | 6.71
18.5 | 0.985 | 0.14807 | -0.008 | 6.653
19 | 1.008 | 0.16668 | -0.008 | 6.045
19.5 | 1.034 | 0.17787 | -0.008 | 5.812
20 | 1.06 | 0.18176 | -0.008 | 5.835

## 136. Re 16M Mach 0.50 (2)
BIGFOIL.COM POLAR EXPORT
HN-470s
HN-470s |  |  |  | Cl Max: | 0.8262 | at alpha= | 7 | deg
XFOIL ncrit=9 |  |  |  | L/D Max: | 108.062 | at alpha= | 5 | deg
Re: | 16000000 |  |  | Cd Min: | 0.09199 | at alpha= | 10 | deg
Mach: | 0.5 |  |  | Cl=0 at alpha= | -99 | deg
|  |  |  | @ Cl=0.1, Cd= | 0.0046746
|  |  |  | @ Cl=0.4, Cd= | 0.0051877
|  |  |  | @ Cl=0.6, Cd= | 0.0058933
alpha (deg) | Cl | Cd | Cm | Cl/Cd
0 | 0 | 0.00465 | 0 | 0
0.5 | 0.0649 | 0.00468 | 0.0002 | 13.8675
1 | 0.1299 | 0.00467 | 0.0004 | 27.8158
1.5 | 0.195 | 0.00477 | 0.0007 | 40.8805
2 | 0.2603 | 0.00491 | 0.0011 | 53.0143
2.5 | 0.3258 | 0.00497 | 0.0016 | 65.5533
3 | 0.3916 | 0.00516 | 0.0023 | 75.8915
3.5 | 0.4583 | 0.00538 | 0.0031 | 85.1859
4 | 0.5255 | 0.00563 | 0.0042 | 93.3393
4.5 | 0.594 | 0.00587 | 0.0055 | 101.1925
5 | 0.6635 | 0.00614 | 0.0072 | 108.0619
5.5 | 0.7321 | 0.00678 | 0.0099 | 107.9794
6 | 0.7892 | 0.0092 | 0.015 | 85.7826
6.5 | 0.8182 | 0.01532 | 0.0223 | 53.4073
7 | 0.8262 | 0.02358 | 0.0282 | 35.0382
7.5 | 0.8169 | 0.03303 | 0.031 | 24.7321
8 | 0.7814 | 0.04142 | 0.0328 | 18.8653
8.5 | 0.7609 | 0.05484 | 0.0178 | 13.8749
9 | 0.7517 | 0.06964 | 0.0049 | 10.7941
9.5 | 0.7374 | 0.08124 | -0.0025 | 9.0768
10 | 0.727 | 0.09199 | -0.0084 | 7.903

## 137. Re 18M Mach 0.00 (1)
BIGFOIL.COM POLAR EXPORT
HN-470s
HN-470s |  |  |  | Cl Max: | 0.78 | at alpha= | 8.5 | deg
JavaFoil+Calcfoil stall+Eppler ext transition |  |  |  | L/D Max: | 90.004 | at alpha= | 7.5 | deg
Re: | 18000000 |  |  | Cd Min: | 0.00599 | at alpha= | 0 | deg
Mach: | 0 |  |  | Cl=0 at alpha= | 0 | deg
|  |  |  | @ Cl=0.1, Cd= | 0.006059
|  |  |  | @ Cl=0.4, Cd= | 0.0066364
|  |  |  | @ Cl=0.6, Cd= | 0.07853
alpha (deg) | Cl | Cd | Cm | Cl/Cd
-14 | -0.427 | 0.08415 | 0.005 | -5.069
-13.5 | -0.455 | 0.07853 | 0.005 | -5.79
-13 | -0.487 | 0.06869 | 0.005 | -7.095
-12.5 | -0.524 | 0.05657 | 0.006 | -9.27
-12 | -0.569 | 0.04154 | 0.006 | -13.695
-11.5 | -0.65 | 0.0166 | 0.006 | -39.126
-11 | -0.704 | 0.01164 | 0.007 | -60.476
-10.5 | -0.737 | 0.00964 | 0.006 | -76.434
-10 | -0.759 | 0.01072 | 0.006 | -70.811
-9.5 | -0.773 | 0.01003 | 0.006 | -77.093
-9 | -0.78 | 0.00927 | 0.005 | -84.167
-8.5 | -0.78 | 0.009 | 0.005 | -86.655
-8 | -0.772 | 0.0087 | 0.005 | -88.702
-7.5 | -0.755 | 0.00839 | 0.005 | -90.004
-7 | -0.728 | 0.00811 | 0.004 | -89.785
-6.5 | -0.693 | 0.00786 | 0.004 | -88.244
-6 | -0.654 | 0.0076 | 0.004 | -85.98
-5.5 | -0.61 | 0.00741 | 0.003 | -82.311
-5 | -0.562 | 0.0072 | 0.003 | -78.09
-4.5 | -0.512 | 0.00706 | 0.003 | -72.424
-4 | -0.459 | 0.00684 | 0.002 | -67.057
-3.5 | -0.404 | 0.00665 | 0.002 | -60.69
-3 | -0.348 | 0.00646 | 0.002 | -53.807
-2.5 | -0.29 | 0.00631 | 0.002 | -46.041
-2 | -0.233 | 0.00621 | 0.001 | -37.46
-1.5 | -0.175 | 0.0061 | 0.001 | -28.617
-1 | -0.116 | 0.00607 | 0.001 | -19.179
-0.5 | -0.058 | 0.00603 | 0 | -9.66
0 | 0 | 0.00599 | 0 | 0
0.5 | 0.058 | 0.00603 | 0 | 9.66
1 | 0.116 | 0.00607 | -0.001 | 19.179
1.5 | 0.175 | 0.0061 | -0.001 | 28.617
2 | 0.233 | 0.00621 | -0.001 | 37.46
2.5 | 0.29 | 0.00631 | -0.002 | 46.041
3 | 0.348 | 0.00646 | -0.002 | 53.807
3.5 | 0.404 | 0.00665 | -0.002 | 60.69
4 | 0.459 | 0.00684 | -0.002 | 67.057
4.5 | 0.512 | 0.00706 | -0.003 | 72.424
5 | 0.562 | 0.0072 | -0.003 | 78.09
5.5 | 0.61 | 0.00741 | -0.003 | 82.311
6 | 0.654 | 0.0076 | -0.004 | 85.98
6.5 | 0.693 | 0.00786 | -0.004 | 88.244
7 | 0.728 | 0.00811 | -0.004 | 89.785
7.5 | 0.755 | 0.00839 | -0.005 | 90.004
8 | 0.772 | 0.0087 | -0.005 | 88.702
8.5 | 0.78 | 0.009 | -0.005 | 86.655
9 | 0.78 | 0.00927 | -0.005 | 84.167
9.5 | 0.773 | 0.01003 | -0.006 | 77.095
10 | 0.759 | 0.01072 | -0.006 | 70.818
10.5 | 0.737 | 0.00964 | -0.006 | 76.434
11 | 0.704 | 0.01164 | -0.007 | 60.476
11.5 | 0.65 | 0.0166 | -0.006 | 39.126
12 | 0.569 | 0.04154 | -0.006 | 13.695
12.5 | 0.524 | 0.05657 | -0.006 | 9.27
13 | 0.487 | 0.06869 | -0.005 | 7.095
13.5 | 0.455 | 0.07853 | -0.005 | 5.79

## 138. Re 18M Mach 0.00 (2)
BIGFOIL.COM POLAR EXPORT
HN-470s
HN-470s |  |  |  | Cl Max: | 1.7052 | at alpha= | 17.5 | deg
XFOIL ncrit=9 |  |  |  | L/D Max: | 129.245 | at alpha= | 9 | deg
Re: | 18000000 |  |  | Cd Min: | 0.06193 | at alpha= | 20 | deg
Mach: | 0 |  |  | Cl=0 at alpha= | 0 | deg
|  |  |  | @ Cl=0.1, Cd= | 0.004654
|  |  |  | @ Cl=0.4, Cd= | 0.0051491
|  |  |  | @ Cl=0.6, Cd= | 0.0056955
alpha (deg) | Cl | Cd | Cm | Cl/Cd
-20 | -1.6113 | 0.05855 | -0.0242 | -27.5201
-19.5 | -1.6578 | 0.04261 | -0.0366 | -38.9064
-19 | -1.6814 | 0.03435 | -0.0397 | -48.9491
-18.5 | -1.6892 | 0.02969 | -0.0387 | -56.8946
-18 | -1.7029 | 0.02578 | -0.0345 | -66.0551
-17.5 | -1.7032 | 0.02359 | -0.0289 | -72.2001
-17 | -1.7019 | 0.02188 | -0.0217 | -77.7834
-16.5 | -1.6768 | 0.02028 | -0.0182 | -82.6824
-16 | -1.6456 | 0.01881 | -0.0155 | -87.4854
-15.5 | -1.6094 | 0.01754 | -0.0134 | -91.756
-15 | -1.5709 | 0.01629 | -0.0115 | -96.4334
-14.5 | -1.5292 | 0.01522 | -0.0099 | -100.4731
-14 | -1.4857 | 0.01422 | -0.0086 | -104.4796
-13.5 | -1.4405 | 0.01331 | -0.0074 | -108.2269
-13 | -1.3957 | 0.01224 | -0.0061 | -114.0278
-12.5 | -1.3484 | 0.01142 | -0.0051 | -118.0736
-12 | -1.2997 | 0.01071 | -0.0043 | -121.3539
-11.5 | -1.2501 | 0.01009 | -0.0036 | -123.8949
-11 | -1.1998 | 0.00953 | -0.0029 | -125.8972
-10.5 | -1.1488 | 0.00905 | -0.0023 | -126.9392
-10 | -1.098 | 0.00858 | -0.0016 | -127.972
-9.5 | -1.0478 | 0.00812 | -0.0007 | -129.0394
-9 | -0.9906 | 0.00769 | -0.0014 | -128.8166
-8 | -0.8737 | 0.00688 | -0.0031 | -126.9913
-7.5 | -0.8242 | 0.00664 | -0.0018 | -124.1265
-7 | -0.771 | 0.00639 | -0.0014 | -120.6573
-6.5 | -0.7171 | 0.00611 | -0.001 | -117.365
-6 | -0.6629 | 0.00589 | -0.0008 | -112.5467
-5 | -0.5532 | 0.00555 | -0.0005 | -99.6757
-4.5 | -0.4981 | 0.00541 | -0.0004 | -92.0702
-4 | -0.443 | 0.00525 | -0.0003 | -84.381
-3 | -0.3324 | 0.00498 | -0.0002 | -66.747
-2.5 | -0.2773 | 0.00491 | -0.0001 | -56.4766
-2 | -0.2219 | 0.0048 | -0.0001 | -46.2292
-1.5 | -0.1664 | 0.00472 | 0 | -35.2542
-1 | -0.1113 | 0.00466 | 0 | -23.8841
-0.5 | -0.0554 | 0.00467 | 0 | -11.863
0 | 0 | 0.00467 | 0 | 0
0.5 | 0.0554 | 0.00467 | 0 | 11.863
1 | 0.1113 | 0.00465 | 0 | 23.9355
1.5 | 0.1664 | 0.00472 | 0 | 35.2542
2 | 0.2219 | 0.0048 | 0.0001 | 46.2292
2.5 | 0.2774 | 0.0049 | 0.0001 | 56.6122
3 | 0.3324 | 0.00498 | 0.0002 | 66.747
3.5 | 0.3876 | 0.00512 | 0.0003 | 75.7031
4 | 0.4429 | 0.00525 | 0.0003 | 84.3619
4.5 | 0.498 | 0.00541 | 0.0004 | 92.0518
5 | 0.5531 | 0.00555 | 0.0006 | 99.6577
6 | 0.6627 | 0.00589 | 0.0008 | 112.5127
6.5 | 0.717 | 0.0061 | 0.0011 | 117.541
7 | 0.7708 | 0.0064 | 0.0014 | 120.4375
7.5 | 0.8239 | 0.00664 | 0.0019 | 124.0813
8 | 0.8736 | 0.00687 | 0.0032 | 127.1616
8.5 | 0.9321 | 0.00726 | 0.0023 | 128.3884
9 | 0.9926 | 0.00768 | 0.0009 | 129.2448
9.5 | 1.0478 | 0.00811 | 0.0008 | 129.1985
10 | 1.0984 | 0.00856 | 0.0016 | 128.3178
10.5 | 1.1492 | 0.00905 | 0.0023 | 126.9834
11 | 1.2001 | 0.00954 | 0.0029 | 125.7966
11.5 | 1.2505 | 0.01009 | 0.0035 | 123.9346
12 | 1.3002 | 0.01071 | 0.0042 | 121.4006
12.5 | 1.3487 | 0.01143 | 0.0051 | 117.9965
13 | 1.3964 | 0.01222 | 0.006 | 114.2717
13.5 | 1.4411 | 0.01331 | 0.0073 | 108.272
14 | 1.4863 | 0.01422 | 0.0085 | 104.5218
14.5 | 1.5298 | 0.01524 | 0.0098 | 100.3806
15 | 1.5713 | 0.01634 | 0.0114 | 96.1628
15.5 | 1.6105 | 0.01753 | 0.0132 | 91.8711
16 | 1.6463 | 0.01886 | 0.0154 | 87.2906
16.5 | 1.6777 | 0.02033 | 0.0181 | 82.5234
17 | 1.7037 | 0.0219 | 0.0214 | 77.7945
17.5 | 1.7052 | 0.02366 | 0.0286 | 72.071
18 | 1.701 | 0.02608 | 0.0345 | 65.2224
18.5 | 1.6939 | 0.02958 | 0.0382 | 57.265
19 | 1.683 | 0.03476 | 0.0388 | 48.4177
19.5 | 1.6726 | 0.04431 | 0.031 | 37.7477
20 | 1.6073 | 0.06193 | 0.0193 | 25.9535

## 139. Re 18M Mach 0.10 (1)
BIGFOIL.COM POLAR EXPORT
HN-470s
HN-470s |  |  |  | Cl Max: | 0.774 | at alpha= | 8.5 | deg
JavaFoil+Calcfoil stall+Eppler ext transition |  |  |  | L/D Max: | 89.361 | at alpha= | 7 | deg
Re: | 18000000 |  |  | Cd Min: | 0.006 | at alpha= | 0 | deg
Mach: | 0.1 |  |  | Cl=0 at alpha= | 0 | deg
|  |  |  | @ Cl=0.1, Cd= | 0.0060683
|  |  |  | @ Cl=0.4, Cd= | 0.0066489
|  |  |  | @ Cl=0.6, Cd= | 0.08031
alpha (deg) | Cl | Cd | Cm | Cl/Cd
-13.5 | -0.412 | 0.08031 | 0.005 | -5.125
-13 | -0.444 | 0.07348 | 0.005 | -6.047
-12.5 | -0.48 | 0.06433 | 0.005 | -7.468
-12 | -0.52 | 0.05377 | 0.005 | -9.668
-11.5 | -0.593 | 0.02536 | 0.006 | -23.392
-11 | -0.667 | 0.01275 | 0.006 | -52.323
-10.5 | -0.712 | 0.01078 | 0.006 | -65.992
-10 | -0.74 | 0.011 | 0.006 | -67.261
-9.5 | -0.759 | 0.01018 | 0.006 | -74.553
-9 | -0.77 | 0.0096 | 0.005 | -80.261
-8.5 | -0.774 | 0.00906 | 0.005 | -85.43
-8 | -0.768 | 0.00875 | 0.005 | -87.791
-7.5 | -0.754 | 0.00844 | 0.005 | -89.342
-7 | -0.728 | 0.00815 | 0.004 | -89.361
-6.5 | -0.694 | 0.00789 | 0.004 | -88.004
-6 | -0.655 | 0.00764 | 0.004 | -85.807
-5.5 | -0.612 | 0.00743 | 0.003 | -82.328
-5 | -0.564 | 0.00722 | 0.003 | -78.13
-4.5 | -0.514 | 0.00708 | 0.003 | -72.535
-4 | -0.461 | 0.00686 | 0.002 | -67.21
-3.5 | -0.406 | 0.00667 | 0.002 | -60.859
-3 | -0.349 | 0.00647 | 0.002 | -53.98
-2.5 | -0.292 | 0.00632 | 0.002 | -46.187
-2 | -0.234 | 0.00622 | 0.001 | -37.595
-1.5 | -0.175 | 0.0061 | 0.001 | -28.758
-1 | -0.117 | 0.00608 | 0.001 | -19.255
-0.5 | -0.059 | 0.00604 | 0 | -9.699
0 | 0 | 0.006 | 0 | 0
0.5 | 0.059 | 0.00604 | 0 | 9.699
1 | 0.117 | 0.00608 | -0.001 | 19.255
1.5 | 0.175 | 0.0061 | -0.001 | 28.758
2 | 0.234 | 0.00622 | -0.001 | 37.595
2.5 | 0.292 | 0.00632 | -0.002 | 46.187
3 | 0.349 | 0.00647 | -0.002 | 53.98
3.5 | 0.406 | 0.00667 | -0.002 | 60.859
4 | 0.461 | 0.00686 | -0.002 | 67.21
4.5 | 0.514 | 0.00708 | -0.003 | 72.535
5 | 0.564 | 0.00722 | -0.003 | 78.13
5.5 | 0.612 | 0.00743 | -0.003 | 82.328
6 | 0.655 | 0.00764 | -0.004 | 85.807
6.5 | 0.694 | 0.00789 | -0.004 | 88.004
7 | 0.728 | 0.00815 | -0.004 | 89.361
7.5 | 0.754 | 0.00844 | -0.005 | 89.342
8 | 0.768 | 0.00875 | -0.005 | 87.791
8.5 | 0.774 | 0.00906 | -0.005 | 85.43
9 | 0.77 | 0.0096 | -0.005 | 80.261
9.5 | 0.759 | 0.01018 | -0.006 | 74.557
10 | 0.74 | 0.011 | -0.006 | 67.267
10.5 | 0.712 | 0.01078 | -0.006 | 65.992
11 | 0.667 | 0.01275 | -0.006 | 52.323
11.5 | 0.593 | 0.02536 | -0.006 | 23.392
12 | 0.52 | 0.05377 | -0.005 | 9.668
12.5 | 0.48 | 0.06433 | -0.005 | 7.468
13 | 0.444 | 0.07348 | -0.005 | 6.047
13.5 | 0.412 | 0.08031 | -0.005 | 5.125

## 140. Re 18M Mach 0.10 (2)
BIGFOIL.COM POLAR EXPORT
HN-470s
HN-470s |  |  |  | Cl Max: | 1.6344 | at alpha= | 16.5 | deg
XFOIL ncrit=9 |  |  |  | L/D Max: | 128.447 | at alpha= | 9 | deg
Re: | 18000000 |  |  | Cd Min: | 0.08139 | at alpha= | 19 | deg
Mach: | 0.1 |  |  | Cl=0 at alpha= | 0 | deg
|  |  |  | @ Cl=0.1, Cd= | 0.0046542
|  |  |  | @ Cl=0.4, Cd= | 0.0051538
|  |  |  | @ Cl=0.6, Cd= | 0.0057194
alpha (deg) | Cl | Cd | Cm | Cl/Cd
-19 | -1.4674 | 0.0738 | -0.014 | -19.8835
-18.5 | -1.525 | 0.05658 | -0.0247 | -26.953
-18 | -1.5915 | 0.03707 | -0.0409 | -42.9323
-17.5 | -1.6034 | 0.03138 | -0.0411 | -51.0962
-17 | -1.6262 | 0.02666 | -0.0369 | -60.9977
-16.5 | -1.6365 | 0.02404 | -0.0297 | -68.074
-16 | -1.6319 | 0.02188 | -0.0229 | -74.5841
-15.5 | -1.6049 | 0.02004 | -0.0194 | -80.0848
-15 | -1.5742 | 0.01813 | -0.0163 | -86.8285
-14.5 | -1.5361 | 0.01668 | -0.014 | -92.0923
-14 | -1.4947 | 0.01537 | -0.012 | -97.2479
-13.5 | -1.4507 | 0.01421 | -0.0103 | -102.0901
-13 | -1.405 | 0.01315 | -0.0089 | -106.8441
-12.5 | -1.3575 | 0.01223 | -0.0076 | -110.9975
-12 | -1.3102 | 0.01119 | -0.0062 | -117.0867
-11.5 | -1.2608 | 0.0104 | -0.0052 | -121.2308
-11 | -1.21 | 0.00977 | -0.0043 | -123.8485
-10.5 | -1.1584 | 0.00924 | -0.0035 | -125.368
-10 | -1.1068 | 0.00874 | -0.0027 | -126.6362
-9.5 | -1.0559 | 0.00826 | -0.0017 | -127.8329
-9 | -0.9985 | 0.0078 | -0.0021 | -128.0128
-8.5 | -0.9373 | 0.00734 | -0.0034 | -127.6975
-8 | -0.88 | 0.00695 | -0.0037 | -126.6187
-7.5 | -0.83 | 0.0067 | -0.0023 | -123.8806
-7 | -0.7763 | 0.00644 | -0.0017 | -120.5435
-6 | -0.6672 | 0.00591 | -0.0011 | -112.8934
-5.5 | -0.6119 | 0.00576 | -0.0009 | -106.2326
-5 | -0.5567 | 0.00557 | -0.0007 | -99.9461
-4.5 | -0.5011 | 0.00543 | -0.0005 | -92.2836
-4 | -0.4456 | 0.00526 | -0.0004 | -84.7148
-3.5 | -0.3899 | 0.00513 | -0.0003 | -76.0039
-3 | -0.3343 | 0.00498 | -0.0002 | -67.1285
-2.5 | -0.2789 | 0.00491 | -0.0001 | -56.8024
-2 | -0.2232 | 0.0048 | -0.0001 | -46.5
-1.5 | -0.1673 | 0.00472 | -0.0001 | -35.4449
-1 | -0.1119 | 0.00465 | 0 | -24.0645
-0.5 | -0.0557 | 0.00466 | 0 | -11.9528
0 | 0 | 0.00467 | 0 | 0
0.5 | 0.0557 | 0.00467 | 0 | 11.9272
1 | 0.1119 | 0.00465 | 0 | 24.0645
1.5 | 0.1673 | 0.00472 | 0.0001 | 35.4449
2 | 0.2232 | 0.0048 | 0.0001 | 46.5
2.5 | 0.2789 | 0.00491 | 0.0001 | 56.8024
3 | 0.3343 | 0.00498 | 0.0002 | 67.1285
3.5 | 0.3898 | 0.00513 | 0.0003 | 75.9844
4 | 0.4456 | 0.00526 | 0.0004 | 84.7148
4.5 | 0.501 | 0.00542 | 0.0006 | 92.4354
5 | 0.5566 | 0.00557 | 0.0007 | 99.9282
5.5 | 0.6118 | 0.00576 | 0.0009 | 106.2153
6 | 0.6671 | 0.00591 | 0.0011 | 112.8765
6.5 | 0.7217 | 0.00615 | 0.0014 | 117.3496
7 | 0.7761 | 0.00644 | 0.0018 | 120.5124
7.5 | 0.8297 | 0.00669 | 0.0024 | 124.0209
8 | 0.8798 | 0.00694 | 0.0037 | 126.7723
8.5 | 0.9394 | 0.00735 | 0.0029 | 127.8095
9 | 1.0006 | 0.00779 | 0.0016 | 128.4467
9.5 | 1.056 | 0.00824 | 0.0017 | 128.1553
10 | 1.1073 | 0.00871 | 0.0026 | 127.1297
10.5 | 1.1588 | 0.00924 | 0.0035 | 125.4113
11 | 1.2103 | 0.00977 | 0.0042 | 123.8792
11.5 | 1.2611 | 0.0104 | 0.0051 | 121.2596
12 | 1.311 | 0.01115 | 0.0061 | 117.5785
12.5 | 1.3579 | 0.01223 | 0.0075 | 111.0303
13 | 1.4056 | 0.01315 | 0.0088 | 106.8897
13.5 | 1.4515 | 0.0142 | 0.0102 | 102.2183
14 | 1.4956 | 0.01536 | 0.0119 | 97.3698
14.5 | 1.5365 | 0.01673 | 0.0139 | 91.841
15 | 1.5739 | 0.01827 | 0.0163 | 86.1467
15.5 | 1.6068 | 0.01999 | 0.0191 | 80.3802
16 | 1.6313 | 0.02206 | 0.0229 | 73.9483
16.5 | 1.6344 | 0.0243 | 0.0298 | 67.2593
17 | 1.6273 | 0.02677 | 0.0367 | 60.7882
17.5 | 1.5993 | 0.03205 | 0.0407 | 49.9002
18 | 1.5831 | 0.04152 | 0.034 | 38.1286
18.5 | 1.5388 | 0.05632 | 0.023 | 27.3224
19 | 1.4376 | 0.08139 | 0.0072 | 17.6631

## 141. Re 18M Mach 0.25 (1)
BIGFOIL.COM POLAR EXPORT
HN-470s
HN-470s |  |  |  | Cl Max: | 0.739 | at alpha= | 7.5 | deg
JavaFoil+Calcfoil stall+Eppler ext transition |  |  |  | L/D Max: | 86.033 | at alpha= | 7 | deg
Re: | 18000000 |  |  | Cd Min: | 0.00604 | at alpha= | 0 | deg
Mach: | 0.25 |  |  | Cl=0 at alpha= | 0 | deg
|  |  |  | @ Cl=0.1, Cd= | 0.07657
|  |  |  | @ Cl=0.4, Cd= | 0.07657
|  |  |  | @ Cl=0.6, Cd= | 0.07657
alpha (deg) | Cl | Cd | Cm | Cl/Cd
-12.5 | -0.071 | 0.07657 | 0.005 | -0.929
-12 | -0.187 | 0.07122 | 0.005 | -2.633
-11.5 | -0.273 | 0.06617 | 0.004 | -4.125
-11 | -0.346 | 0.06219 | 0.004 | -5.569
-10.5 | -0.423 | 0.04825 | 0.005 | -8.773
-10 | -0.552 | 0.01376 | 0.006 | -40.106
-9.5 | -0.633 | 0.00908 | 0.006 | -69.72
-9 | -0.683 | 0.01043 | 0.006 | -65.501
-8.5 | -0.717 | 0.00973 | 0.005 | -73.695
-8 | -0.735 | 0.00907 | 0.005 | -81.026
-7.5 | -0.739 | 0.00872 | 0.005 | -84.7
-7 | -0.725 | 0.00842 | 0.004 | -86.033
-6.5 | -0.698 | 0.00812 | 0.004 | -85.991
-6 | -0.664 | 0.00781 | 0.004 | -84.975
-5.5 | -0.623 | 0.00758 | 0.003 | -82.164
-5 | -0.577 | 0.00735 | 0.003 | -78.412
-4.5 | -0.526 | 0.00719 | 0.003 | -73.195
-4 | -0.473 | 0.00695 | 0.003 | -67.977
-3.5 | -0.417 | 0.00675 | 0.002 | -61.757
-3 | -0.359 | 0.00654 | 0.002 | -54.895
-2.5 | -0.3 | 0.00638 | 0.002 | -47.02
-2 | -0.24 | 0.00627 | 0.001 | -38.333
-1.5 | -0.18 | 0.00615 | 0.001 | -29.334
-1 | -0.12 | 0.00612 | 0.001 | -19.64
-0.5 | -0.06 | 0.00607 | 0 | -9.914
0 | 0 | 0.00604 | 0 | 0
0.5 | 0.06 | 0.00607 | 0 | 9.914
1 | 0.12 | 0.00612 | -0.001 | 19.64
1.5 | 0.18 | 0.00615 | -0.001 | 29.334
2 | 0.24 | 0.00627 | -0.001 | 38.333
2.5 | 0.3 | 0.00638 | -0.002 | 47.02
3 | 0.359 | 0.00654 | -0.002 | 54.895
3.5 | 0.417 | 0.00675 | -0.002 | 61.757
4 | 0.473 | 0.00695 | -0.003 | 67.977
4.5 | 0.526 | 0.00719 | -0.003 | 73.195
5 | 0.577 | 0.00735 | -0.003 | 78.412
5.5 | 0.623 | 0.00758 | -0.003 | 82.164
6 | 0.664 | 0.00781 | -0.004 | 84.975
6.5 | 0.698 | 0.00812 | -0.004 | 85.991
7 | 0.725 | 0.00842 | -0.004 | 86.033
7.5 | 0.739 | 0.00872 | -0.005 | 84.7
8 | 0.735 | 0.00907 | -0.005 | 81.026
8.5 | 0.717 | 0.00973 | -0.005 | 73.695
9 | 0.683 | 0.01043 | -0.006 | 65.505
9.5 | 0.633 | 0.00908 | -0.006 | 69.72
10 | 0.555 | 0.01319 | -0.006 | 42.053
10.5 | 0.423 | 0.04825 | -0.005 | 8.773
11 | 0.346 | 0.06219 | -0.004 | 5.569
11.5 | 0.273 | 0.06688 | -0.004 | 4.076
12 | 0.187 | 0.0718 | -0.004 | 2.609
12.5 | 0.071 | 0.07657 | -0.005 | 0.929

## 142. Re 18M Mach 0.25 (2)
BIGFOIL.COM POLAR EXPORT
HN-470s
HN-470s |  |  |  | Cl Max: | 1.2657 | at alpha= | 11.5 | deg
XFOIL ncrit=9 |  |  |  | L/D Max: | 122.997 | at alpha= | 8 | deg
Re: | 18000000 |  |  | Cd Min: | 0.20679 | at alpha= | 16.5 | deg
Mach: | 0.25 |  |  | Cl=0 at alpha= | 0 | deg
|  |  |  | @ Cl=0.1, Cd= | 0.0046526
|  |  |  | @ Cl=0.4, Cd= | 0.0051437
|  |  |  | @ Cl=0.6, Cd= | 0.0057455
alpha (deg) | Cl | Cd | Cm | Cl/Cd
-16.5 | -0.8969 | 0.155 | 0.0334 | -5.7865
-16 | -0.9549 | 0.13127 | 0.019 | -7.2743
-15.5 | -0.9542 | 0.12261 | 0.0145 | -7.7824
-15 | -1.0773 | 0.09591 | 0.002 | -11.2324
-14.5 | -1.0717 | 0.08937 | -0.0003 | -11.9917
-14 | -1.1001 | 0.07685 | -0.0061 | -14.3149
-13.5 | -1.1202 | 0.06272 | -0.0134 | -17.8603
-13 | -1.1511 | 0.0444 | -0.0319 | -25.9257
-12.5 | -1.1786 | 0.03412 | -0.0396 | -34.5428
-12 | -1.2179 | 0.02929 | -0.0308 | -41.5807
-11.5 | -1.271 | 0.0186 | -0.0209 | -68.3333
-11 | -1.2445 | 0.0145 | -0.0162 | -85.8276
-10.5 | -1.2089 | 0.01112 | -0.0118 | -108.714
-10 | -1.1554 | 0.01009 | -0.0096 | -114.5094
-9.5 | -1.1012 | 0.00929 | -0.0076 | -118.5361
-9 | -1.0434 | 0.00865 | -0.0064 | -120.6243
-8.5 | -0.9788 | 0.008 | -0.0069 | -122.35
-8 | -0.9149 | 0.00747 | -0.0072 | -122.4766
-7.5 | -0.862 | 0.00708 | -0.0052 | -121.7514
-7 | -0.8059 | 0.00671 | -0.0041 | -120.1043
-6 | -0.6913 | 0.00608 | -0.0025 | -113.7007
-5.5 | -0.6337 | 0.00585 | -0.002 | -108.3248
-5 | -0.5757 | 0.00567 | -0.0016 | -101.5344
-4.5 | -0.5179 | 0.0055 | -0.0013 | -94.1636
-4 | -0.4603 | 0.00531 | -0.001 | -86.6855
-3.5 | -0.4025 | 0.00515 | -0.0007 | -78.1553
-3 | -0.345 | 0.005 | -0.0005 | -69
-2.5 | -0.2876 | 0.00491 | -0.0003 | -58.5743
-2 | -0.23 | 0.00482 | -0.0002 | -47.7178
-1.5 | -0.1724 | 0.00472 | -0.0002 | -36.5254
-1 | -0.1152 | 0.00465 | -0.0001 | -24.7742
-0.5 | -0.0574 | 0.00466 | 0 | -12.3176
0 | 0 | 0.00467 | 0 | 0
0.5 | 0.0574 | 0.00466 | 0 | 12.3176
1 | 0.1152 | 0.00465 | 0.0001 | 24.7742
1.5 | 0.1724 | 0.00472 | 0.0002 | 36.5254
2 | 0.23 | 0.00482 | 0.0002 | 47.7178
2.5 | 0.2876 | 0.00491 | 0.0003 | 58.5743
3 | 0.3449 | 0.005 | 0.0005 | 68.98
3.5 | 0.4024 | 0.00515 | 0.0007 | 78.1359
4 | 0.4602 | 0.00531 | 0.001 | 86.6667
4.5 | 0.5178 | 0.0055 | 0.0013 | 94.1455
5 | 0.5757 | 0.00567 | 0.0016 | 101.5344
5.5 | 0.6336 | 0.00585 | 0.002 | 108.3077
6 | 0.6912 | 0.00607 | 0.0026 | 113.8715
6.5 | 0.7485 | 0.00639 | 0.0033 | 117.1362
7 | 0.8057 | 0.00672 | 0.0041 | 119.8958
7.5 | 0.8617 | 0.00708 | 0.0053 | 121.709
8 | 0.9151 | 0.00744 | 0.0072 | 122.9973
8.5 | 0.9809 | 0.00801 | 0.0064 | 122.4594
9 | 1.0458 | 0.0086 | 0.0059 | 121.6047
9.5 | 1.1018 | 0.00925 | 0.0075 | 119.1135
10 | 1.1564 | 0.01001 | 0.0095 | 115.5245
10.5 | 1.2095 | 0.01112 | 0.0117 | 108.768
11 | 1.2489 | 0.01403 | 0.0156 | 89.0164
11.5 | 1.2657 | 0.01931 | 0.0213 | 65.5463
12 | 1.2594 | 0.02584 | 0.028 | 48.7384
12.5 | 1.172 | 0.03492 | 0.0392 | 33.5624
13 | 1.1747 | 0.04189 | 0.0335 | 28.0425
13.5 | 1.131 | 0.06171 | 0.0133 | 18.3277
14.5 | 0.7032 | 0.17276 | -0.0388 | 4.0704
15 | 0.7146 | 0.18176 | -0.0429 | 3.9316
15.5 | 0.7279 | 0.1903 | -0.0471 | 3.825
16 | 0.7425 | 0.19872 | -0.0513 | 3.7364
16.5 | 0.7583 | 0.20679 | -0.0555 | 3.667

## 143. Re 18M Mach 0.50 (1)
BIGFOIL.COM POLAR EXPORT
HN-470s
HN-470s |  |  |  | Cl Max: | 1.06 | at alpha= | 20 | deg
JavaFoil+Calcfoil stall+Eppler ext transition |  |  |  | L/D Max: | 75.763 | at alpha= | 5 | deg
Re: | 18000000 |  |  | Cd Min: | 0.0062 | at alpha= | 0 | deg
Mach: | 0.5 |  |  | Cl=0 at alpha= | 0 | deg
|  |  |  | @ Cl=0.1, Cd= | 0.0062697
|  |  |  | @ Cl=0.4, Cd= | 0.0087764
|  |  |  | @ Cl=0.6, Cd= | 0.04169
alpha (deg) | Cl | Cd | Cm | Cl/Cd
-20 | -1.06 | 0.18701 | 0.008 | -5.67
-19.5 | -1.034 | 0.18125 | 0.008 | -5.704
-19 | -1.008 | 0.17099 | 0.008 | -5.893
-18.5 | -0.984 | 0.15302 | 0.008 | -6.434
-18 | -0.957 | 0.14896 | 0.007 | -6.426
-17.5 | -0.93 | 0.14428 | 0.007 | -6.449
-17 | -0.903 | 0.14128 | 0.007 | -6.395
-16.5 | -0.877 | 0.13382 | 0.006 | -6.554
-16 | -0.854 | 0.11942 | 0.006 | -7.152
-15.5 | -0.827 | 0.11465 | 0.006 | -7.212
-15 | -0.8 | 0.10867 | 0.006 | -7.362
-14.5 | -0.775 | 0.09976 | 0.006 | -7.771
-14 | -0.748 | 0.097 | 0.006 | -7.712
-13.5 | -0.726 | 0.08639 | 0.006 | -8.402
-13 | -0.71 | 0.07253 | 0.006 | -9.782
-12.5 | -0.718 | 0.04517 | 0.007 | -15.902
-12 | -0.641 | 0.08174 | 0.005 | -7.845
-11.5 | -0.621 | 0.06962 | 0.005 | -8.924
-11 | -0.634 | 0.03933 | 0.006 | -16.125
-10.5 | -0.672 | 0.01434 | 0.007 | -46.892
-10 | -0.535 | 0.06624 | 0.004 | -8.072
-9.5 | -0.56 | 0.02863 | 0.006 | -19.556
-9 | -0.593 | 0.01127 | 0.006 | -52.582
-8.5 | -0.466 | 0.04638 | 0.004 | -10.044
-8 | -0.522 | 0.01126 | 0.006 | -46.414
-7.5 | -0.498 | 0.01046 | 0.005 | -47.603
-7 | -0.465 | 0.01045 | 0.005 | -44.499
-6.5 | -0.432 | 0.00962 | 0.005 | -44.9
-6 | -0.399 | 0.00879 | 0.004 | -45.378
-5.5 | -0.615 | 0.00843 | 0.004 | -72.941
-5 | -0.61 | 0.00805 | 0.004 | -75.763
-4.5 | -0.573 | 0.00774 | 0.003 | -73.986
-4 | -0.521 | 0.00747 | 0.003 | -69.842
-3.5 | -0.463 | 0.00716 | 0.002 | -64.689
-3 | -0.4 | 0.00684 | 0.002 | -58.485
-2.5 | -0.335 | 0.00667 | 0.002 | -50.167
-2 | -0.268 | 0.0065 | 0.001 | -41.303
-1.5 | -0.202 | 0.00636 | 0.001 | -31.681
-1 | -0.134 | 0.00629 | 0.001 | -21.373
-0.5 | -0.067 | 0.00625 | 0 | -10.756
0 | 0 | 0.0062 | 0 | 0
0.5 | 0.067 | 0.00625 | 0 | 10.756
1 | 0.134 | 0.00629 | -0.001 | 21.373
1.5 | 0.202 | 0.00636 | -0.001 | 31.681
2 | 0.268 | 0.0065 | -0.001 | 41.303
2.5 | 0.335 | 0.00665 | -0.002 | 50.332
3 | 0.4 | 0.00684 | -0.002 | 58.485
3.5 | 0.463 | 0.00716 | -0.002 | 64.689
4 | 0.521 | 0.0075 | -0.003 | 69.525
4.5 | 0.573 | 0.00778 | -0.003 | 73.623
5 | 0.61 | 0.00805 | -0.004 | 75.763
5.5 | 0.615 | 0.00846 | -0.004 | 72.694
6 | 0.399 | 0.00875 | -0.004 | 45.576
6.5 | 0.432 | 0.00962 | -0.005 | 44.88
7 | 0.465 | 0.01048 | -0.005 | 44.36
7.5 | 0.498 | 0.01048 | -0.005 | 47.502
8 | 0.524 | 0.01112 | -0.006 | 47.117
8.5 | 0.47 | 0.04363 | -0.004 | 10.771
9 | 0.593 | 0.01124 | -0.006 | 52.706
9.5 | 0.557 | 0.03001 | -0.006 | 18.557
10 | 0.535 | 0.06588 | -0.004 | 8.118
10.5 | 0.674 | 0.01415 | -0.007 | 47.615
11 | 0.638 | 0.03745 | -0.006 | 17.025
11.5 | 0.622 | 0.06906 | -0.005 | 9.005
12 | 0.641 | 0.08165 | -0.005 | 7.853
12.5 | 0.724 | 0.04189 | -0.007 | 17.288
13 | 0.711 | 0.07115 | -0.006 | 9.997
13.5 | 0.726 | 0.08577 | -0.006 | 8.47
14 | 0.748 | 0.09666 | -0.006 | 7.742
14.5 | 0.775 | 0.09951 | -0.006 | 7.793
15 | 0.8 | 0.10869 | -0.006 | 7.361
15.5 | 0.827 | 0.11355 | -0.006 | 7.285
16 | 0.854 | 0.11908 | -0.006 | 7.173
16.5 | 0.877 | 0.13198 | -0.006 | 6.648
17 | 0.904 | 0.13917 | -0.007 | 6.494
17.5 | 0.931 | 0.14363 | -0.007 | 6.48
18 | 0.958 | 0.14777 | -0.007 | 6.48
18.5 | 0.985 | 0.15247 | -0.008 | 6.458
19 | 1.008 | 0.16985 | -0.008 | 5.932
19.5 | 1.034 | 0.18173 | -0.008 | 5.689
20 | 1.06 | 0.18651 | -0.008 | 5.686

## 144. Re 18M Mach 0.50 (2)
BIGFOIL.COM POLAR EXPORT
HN-470s
HN-470s |  |  |  | Cl Max: | 0.9661 | at alpha= | 20 | deg
XFOIL ncrit=9 |  |  |  | L/D Max: | 110.376 | at alpha= | 5.5 | deg
Re: | 18000000 |  |  | Cd Min: | 0.28843 | at alpha= | 20 | deg
Mach: | 0.5 |  |  | Cl=0 at alpha= | 0 | deg
|  |  |  | @ Cl=0.1, Cd= | 0.00468
|  |  |  | @ Cl=0.4, Cd= | 0.0051536
|  |  |  | @ Cl=0.6, Cd= | 0.0058272
alpha (deg) | Cl | Cd | Cm | Cl/Cd
-20 | -0.9655 | 0.28651 | 0.1045 | -3.3699
-19.5 | -0.9445 | 0.27695 | 0.0992 | -3.4104
-19 | -0.9232 | 0.26787 | 0.0939 | -3.4464
-18.5 | -0.9013 | 0.25921 | 0.0888 | -3.4771
-18 | -0.8808 | 0.24956 | 0.0835 | -3.5294
-17.5 | -0.8589 | 0.24174 | 0.0785 | -3.553
-17 | -0.8371 | 0.23365 | 0.0736 | -3.5827
-16.5 | -0.8147 | 0.22515 | 0.0688 | -3.6185
-16 | -0.7939 | 0.21623 | 0.0639 | -3.6716
-15 | -0.7585 | 0.19594 | 0.0533 | -3.8711
-14.5 | -0.6358 | 0.16812 | 0.0535 | -3.7818
-14 | -0.6339 | 0.15823 | 0.048 | -4.0062
-13.5 | -0.6295 | 0.14978 | 0.0429 | -4.2028
-13 | -0.6279 | 0.14165 | 0.0375 | -4.4328
-12.5 | -0.6269 | 0.13432 | 0.032 | -4.6672
-12 | -0.6242 | 0.12443 | 0.026 | -5.0165
-11.5 | -0.6237 | 0.1138 | 0.0197 | -5.4807
-9.5 | -0.7322 | 0.08192 | 0.0029 | -8.938
-9 | -0.7466 | 0.07031 | -0.0044 | -10.6187
-8.5 | -0.7607 | 0.05444 | -0.0183 | -13.9732
-8 | -0.7831 | 0.04106 | -0.0331 | -19.0721
-7.5 | -0.8139 | 0.03323 | -0.0311 | -24.4929
-7 | -0.8258 | 0.02274 | -0.0293 | -36.3149
-6.5 | -0.8219 | 0.01505 | -0.0219 | -54.6113
-6 | -0.7917 | 0.00901 | -0.0146 | -87.869
-5.5 | -0.734 | 0.00666 | -0.0096 | -110.2102
-5 | -0.6649 | 0.00606 | -0.007 | -109.7195
-4 | -0.5267 | 0.00558 | -0.004 | -94.3907
-3 | -0.3925 | 0.00513 | -0.0022 | -76.5107
-2.5 | -0.3264 | 0.00499 | -0.0015 | -65.4108
-2 | -0.2609 | 0.00488 | -0.001 | -53.4631
-1.5 | -0.1954 | 0.00475 | -0.0006 | -41.1368
-1 | -0.1301 | 0.00468 | -0.0004 | -27.7991
-0.5 | -0.065 | 0.00468 | -0.0002 | -13.8889
0 | 0 | 0.00467 | 0 | 0
0.5 | 0.065 | 0.00468 | 0.0002 | 13.8889
1 | 0.1302 | 0.00468 | 0.0004 | 27.8205
1.5 | 0.1954 | 0.00475 | 0.0006 | 41.1368
2 | 0.2609 | 0.00488 | 0.001 | 53.4631
2.5 | 0.3265 | 0.00498 | 0.0015 | 65.5622
3 | 0.3925 | 0.00513 | 0.0022 | 76.5107
3.5 | 0.4593 | 0.00534 | 0.003 | 86.0112
4 | 0.5267 | 0.00558 | 0.0041 | 94.3907
4.5 | 0.5952 | 0.00581 | 0.0054 | 102.4441
5 | 0.6649 | 0.00606 | 0.007 | 109.7195
5.5 | 0.734 | 0.00665 | 0.0096 | 110.3759
6 | 0.7919 | 0.00899 | 0.0146 | 88.0868
6.5 | 0.8219 | 0.01507 | 0.0219 | 54.5388
7 | 0.8258 | 0.02277 | 0.0293 | 36.267
7.5 | 0.8167 | 0.0331 | 0.0309 | 24.6737
8 | 0.7862 | 0.04108 | 0.0327 | 19.1383
8.5 | 0.7652 | 0.054 | 0.0184 | 14.1704
9 | 0.7566 | 0.06911 | 0.005 | 10.9478
9.5 | 0.7424 | 0.08072 | -0.0024 | 9.1972
10 | 0.7322 | 0.09146 | -0.0084 | 8.0057
10.5 | 0.7146 | 0.10376 | -0.0146 | 6.887
11 | 0.7173 | 0.11232 | -0.018 | 6.3862
11.5 | 0.7145 | 0.12192 | -0.0216 | 5.8604
12 | 0.7054 | 0.13243 | -0.0246 | 5.3266
12.5 | 0.7078 | 0.14123 | -0.0272 | 5.0117
13 | 0.712 | 0.15193 | -0.032 | 4.6864
13.5 | 0.7216 | 0.16241 | -0.0371 | 4.4431
14 | 0.7335 | 0.17302 | -0.0424 | 4.2394
14.5 | 0.7405 | 0.18711 | -0.0487 | 3.9576
15 | 0.7551 | 0.19816 | -0.0542 | 3.8106
15.5 | 0.7747 | 0.20738 | -0.0591 | 3.7357
16 | 0.7947 | 0.21649 | -0.0641 | 3.6708
16.5 | 0.8154 | 0.22549 | -0.069 | 3.6161
17 | 0.8367 | 0.23445 | -0.074 | 3.5688
17.5 | 0.859 | 0.24307 | -0.0788 | 3.534
19 | 0.9242 | 0.2684 | -0.0941 | 3.4434
19.5 | 0.9454 | 0.27756 | -0.0994 | 3.4061
20 | 0.9661 | 0.28843 | -0.1048 | 3.3495

## 145. Re 20M Mach 0.00 (1)
BIGFOIL.COM POLAR EXPORT
HN-470s
HN-470s |  |  |  | Cl Max: | 0.78 | at alpha= | 8.5 | deg
JavaFoil+Calcfoil stall+Eppler ext transition |  |  |  | L/D Max: | 90.881 | at alpha= | 7.5 | deg
Re: | 20000000 |  |  | Cd Min: | 0.00599 | at alpha= | 0 | deg
Mach: | 0 |  |  | Cl=0 at alpha= | 0 | deg
|  |  |  | @ Cl=0.1, Cd= | 0.0060372
|  |  |  | @ Cl=0.4, Cd= | 0.0066064
|  |  |  | @ Cl=0.6, Cd= | 0.07681
alpha (deg) | Cl | Cd | Cm | Cl/Cd
-14 | -0.428 | 0.08252 | 0.005 | -5.18
-13.5 | -0.456 | 0.07681 | 0.005 | -5.934
-13 | -0.488 | 0.06783 | 0.005 | -7.194
-12.5 | -0.526 | 0.05526 | 0.006 | -9.514
-12 | -0.564 | 0.04446 | 0.006 | -12.696
-11.5 | -0.652 | 0.01583 | 0.007 | -41.205
-11 | -0.707 | 0.01127 | 0.007 | -62.68
-10.5 | -0.737 | 0.00948 | 0.006 | -77.787
-10 | -0.759 | 0.01059 | 0.006 | -71.624
-9.5 | -0.773 | 0.00995 | 0.006 | -77.721
-9 | -0.78 | 0.00919 | 0.005 | -84.88
-8.5 | -0.78 | 0.0089 | 0.005 | -87.6
-8 | -0.772 | 0.00861 | 0.005 | -89.661
-7.5 | -0.755 | 0.00831 | 0.005 | -90.881
-7 | -0.728 | 0.00804 | 0.004 | -90.586
-6.5 | -0.693 | 0.0078 | 0.004 | -88.91
-6 | -0.654 | 0.00755 | 0.004 | -86.585
-5.5 | -0.61 | 0.00734 | 0.003 | -83.087
-5 | -0.562 | 0.00717 | 0.003 | -78.383
-4.5 | -0.512 | 0.007 | 0.003 | -73.049
-4 | -0.459 | 0.0068 | 0.002 | -67.46
-3.5 | -0.404 | 0.00662 | 0.002 | -61.03
-3 | -0.348 | 0.00643 | 0.002 | -54.075
-2.5 | -0.29 | 0.00629 | 0.002 | -46.191
-2 | -0.233 | 0.00619 | 0.001 | -37.614
-1.5 | -0.175 | 0.00611 | 0.001 | -28.572
-1 | -0.116 | 0.00604 | 0.001 | -19.286
-0.5 | -0.058 | 0.00603 | 0 | -9.658
0 | 0 | 0.00599 | 0 | 0
0.5 | 0.058 | 0.00603 | 0 | 9.658
1 | 0.116 | 0.00604 | -0.001 | 19.286
1.5 | 0.175 | 0.00611 | -0.001 | 28.572
2 | 0.233 | 0.00619 | -0.001 | 37.614
2.5 | 0.29 | 0.00629 | -0.002 | 46.191
3 | 0.348 | 0.00643 | -0.002 | 54.075
3.5 | 0.404 | 0.00662 | -0.002 | 61.03
4 | 0.459 | 0.0068 | -0.002 | 67.46
4.5 | 0.512 | 0.007 | -0.003 | 73.049
5 | 0.562 | 0.00717 | -0.003 | 78.383
5.5 | 0.61 | 0.00734 | -0.003 | 83.087
6 | 0.654 | 0.00755 | -0.004 | 86.585
6.5 | 0.693 | 0.0078 | -0.004 | 88.91
7 | 0.728 | 0.00804 | -0.004 | 90.586
7.5 | 0.755 | 0.00831 | -0.005 | 90.881
8 | 0.772 | 0.00861 | -0.005 | 89.661
8.5 | 0.78 | 0.0089 | -0.005 | 87.6
9 | 0.78 | 0.00919 | -0.005 | 84.88
9.5 | 0.773 | 0.00995 | -0.006 | 77.723
10 | 0.759 | 0.01059 | -0.006 | 71.629
10.5 | 0.737 | 0.00948 | -0.006 | 77.787
11 | 0.707 | 0.01127 | -0.007 | 62.68
11.5 | 0.652 | 0.01583 | -0.007 | 41.205
12 | 0.564 | 0.04446 | -0.006 | 12.696
12.5 | 0.526 | 0.05526 | -0.006 | 9.514
13 | 0.488 | 0.06783 | -0.005 | 7.194
13.5 | 0.456 | 0.07681 | -0.005 | 5.934

## 146. Re 20M Mach 0.00 (2)
BIGFOIL.COM POLAR EXPORT
HN-470s
HN-470s |  |  |  | Cl Max: | 1.7292 | at alpha= | 17.5 | deg
XFOIL ncrit=9 |  |  |  | L/D Max: | 132.475 | at alpha= | 9.5 | deg
Re: | 20000000 |  |  | Cd Min: | 0.05051 | at alpha= | 20 | deg
Mach: | 0 |  |  | Cl=0 at alpha= | 0 | deg
|  |  |  | @ Cl=0.1, Cd= | 0.004662
|  |  |  | @ Cl=0.4, Cd= | 0.0051256
|  |  |  | @ Cl=0.6, Cd= | 0.0056711
alpha (deg) | Cl | Cd | Cm | Cl/Cd
-20 | -1.6739 | 0.04902 | -0.0303 | -34.1473
-19.5 | -1.6952 | 0.03774 | -0.0392 | -44.9179
-19 | -1.7126 | 0.03141 | -0.0398 | -54.524
-18.5 | -1.7182 | 0.02753 | -0.0375 | -62.4119
-18 | -1.7267 | 0.02442 | -0.0325 | -70.7084
-17.5 | -1.7264 | 0.02258 | -0.026 | -76.457
-17 | -1.7148 | 0.021 | -0.0202 | -81.6571
-16.5 | -1.6865 | 0.01951 | -0.0171 | -86.4428
-16 | -1.6532 | 0.01815 | -0.0146 | -91.0854
-15.5 | -1.6156 | 0.01695 | -0.0126 | -95.3156
-15 | -1.5758 | 0.01579 | -0.0109 | -99.7973
-14.5 | -1.5333 | 0.01477 | -0.0094 | -103.8118
-14 | -1.4891 | 0.01383 | -0.0081 | -107.6717
-13.5 | -1.4434 | 0.01296 | -0.007 | -111.3735
-13 | -1.3976 | 0.01201 | -0.0059 | -116.3697
-12.5 | -1.35 | 0.01121 | -0.0049 | -120.4282
-12 | -1.3013 | 0.0105 | -0.0041 | -123.9333
-11.5 | -1.2517 | 0.00986 | -0.0034 | -126.9473
-11 | -1.2013 | 0.00931 | -0.0027 | -129.0333
-10.5 | -1.1503 | 0.00883 | -0.0021 | -130.2718
-10 | -1.0995 | 0.00837 | -0.0014 | -131.362
-9.5 | -1.0471 | 0.00792 | -0.001 | -132.2096
-9 | -0.9882 | 0.00749 | -0.002 | -131.9359
-8.5 | -0.9287 | 0.00708 | -0.0032 | -131.1723
-8 | -0.8783 | 0.0068 | -0.0021 | -129.1618
-7.5 | -0.8261 | 0.00656 | -0.0014 | -125.9299
-7 | -0.7723 | 0.00632 | -0.0011 | -122.1994
-6.5 | -0.7182 | 0.00607 | -0.0009 | -118.3196
-6 | -0.6639 | 0.00585 | -0.0006 | -113.4872
-5.5 | -0.6089 | 0.0057 | -0.0005 | -106.8246
-5 | -0.554 | 0.00552 | -0.0004 | -100.3623
-4.5 | -0.4988 | 0.00539 | -0.0003 | -92.5417
-4 | -0.4436 | 0.00522 | -0.0002 | -84.9808
-3.5 | -0.3882 | 0.0051 | -0.0002 | -76.1176
-3 | -0.333 | 0.00497 | -0.0001 | -67.002
-2.5 | -0.2778 | 0.00489 | 0 | -56.8098
-2 | -0.2222 | 0.0048 | 0 | -46.2917
-1.5 | -0.1667 | 0.0047 | 0 | -35.4681
-1 | -0.1114 | 0.00466 | 0 | -23.9056
-0.5 | -0.0555 | 0.00466 | 0 | -11.9099
0 | 0 | 0.00468 | 0 | 0
0.5 | 0.0555 | 0.00467 | 0 | 11.8844
1 | 0.1114 | 0.00466 | 0 | 23.9056
1.5 | 0.1667 | 0.0047 | 0 | 35.4681
2 | 0.2222 | 0.0048 | 0 | 46.2917
3 | 0.333 | 0.00497 | 0.0001 | 67.002
3.5 | 0.3882 | 0.0051 | 0.0002 | 76.1176
4 | 0.4436 | 0.00522 | 0.0002 | 84.9808
4.5 | 0.4987 | 0.00539 | 0.0003 | 92.5232
5 | 0.5539 | 0.00552 | 0.0004 | 100.3442
5.5 | 0.6088 | 0.0057 | 0.0006 | 106.807
6 | 0.6637 | 0.00584 | 0.0007 | 113.6473
6.5 | 0.7181 | 0.00606 | 0.0009 | 118.4983
7 | 0.7721 | 0.00632 | 0.0012 | 122.1677
7.5 | 0.8259 | 0.00656 | 0.0015 | 125.8994
8 | 0.878 | 0.00679 | 0.0022 | 129.3078
8.5 | 0.9293 | 0.00708 | 0.003 | 131.2571
9 | 0.9903 | 0.00748 | 0.0015 | 132.393
9.5 | 1.0492 | 0.00792 | 0.0005 | 132.4747
10 | 1.0998 | 0.00835 | 0.0013 | 131.7126
10.5 | 1.1507 | 0.00883 | 0.002 | 130.3171
11 | 1.2016 | 0.00932 | 0.0027 | 128.927
11.5 | 1.2521 | 0.00987 | 0.0033 | 126.8592
12 | 1.3019 | 0.01048 | 0.004 | 124.2271
12.5 | 1.3503 | 0.01123 | 0.0049 | 120.2404
13 | 1.3982 | 0.01199 | 0.0058 | 116.6138
13.5 | 1.444 | 0.01295 | 0.0069 | 111.5058
14 | 1.4897 | 0.01382 | 0.008 | 107.7931
14.5 | 1.5339 | 0.01478 | 0.0093 | 103.7821
15 | 1.5763 | 0.01582 | 0.0108 | 99.6397
15.5 | 1.6166 | 0.01694 | 0.0125 | 95.4309
16 | 1.6539 | 0.01818 | 0.0145 | 90.9736
16.5 | 1.6874 | 0.01955 | 0.0169 | 86.312
17 | 1.7163 | 0.02101 | 0.0199 | 81.6897
17.5 | 1.7292 | 0.02264 | 0.0255 | 76.3781
18 | 1.7264 | 0.0246 | 0.0324 | 70.1789
18.5 | 1.7225 | 0.02745 | 0.037 | 62.7505
19 | 1.7143 | 0.0316 | 0.0393 | 54.25
19.5 | 1.713 | 0.03876 | 0.0344 | 44.195
20 | 1.6798 | 0.05051 | 0.0268 | 33.2568

## 147. Re 20M Mach 0.10 (1)
BIGFOIL.COM POLAR EXPORT
HN-470s
HN-470s |  |  |  | Cl Max: | 0.774 | at alpha= | 8.5 | deg
JavaFoil+Calcfoil stall+Eppler ext transition |  |  |  | L/D Max: | 90.208 | at alpha= | 7.5 | deg
Re: | 20000000 |  |  | Cd Min: | 0.006 | at alpha= | 0 | deg
Mach: | 0.1 |  |  | Cl=0 at alpha= | 0 | deg
|  |  |  | @ Cl=0.1, Cd= | 0.00604
|  |  |  | @ Cl=0.4, Cd= | 0.00661
|  |  |  | @ Cl=0.6, Cd= | 0.07879
alpha (deg) | Cl | Cd | Cm | Cl/Cd
-13.5 | -0.413 | 0.07879 | 0.005 | -5.236
-13 | -0.446 | 0.07151 | 0.005 | -6.234
-12.5 | -0.481 | 0.06334 | 0.005 | -7.598
-12 | -0.518 | 0.05562 | 0.005 | -9.305
-11.5 | -0.597 | 0.02354 | 0.006 | -25.375
-11 | -0.669 | 0.01242 | 0.006 | -53.866
-10.5 | -0.713 | 0.00922 | 0.006 | -77.259
-10 | -0.74 | 0.01078 | 0.006 | -68.65
-9.5 | -0.759 | 0.01003 | 0.006 | -75.676
-9 | -0.77 | 0.0095 | 0.005 | -81.12
-8.5 | -0.774 | 0.00897 | 0.005 | -86.269
-8 | -0.768 | 0.00866 | 0.005 | -88.741
-7.5 | -0.754 | 0.00836 | 0.005 | -90.208
-7 | -0.728 | 0.00808 | 0.004 | -90.16
-6.5 | -0.694 | 0.00783 | 0.004 | -88.677
-6 | -0.655 | 0.00758 | 0.004 | -86.408
-5.5 | -0.612 | 0.00736 | 0.003 | -83.101
-5 | -0.564 | 0.00719 | 0.003 | -78.442
-4.5 | -0.514 | 0.00702 | 0.003 | -73.162
-4 | -0.461 | 0.00681 | 0.002 | -67.619
-3.5 | -0.406 | 0.00663 | 0.002 | -61.204
-3 | -0.349 | 0.00644 | 0.002 | -54.253
-2.5 | -0.292 | 0.0063 | 0.002 | -46.337
-2 | -0.234 | 0.00619 | 0.001 | -37.746
-1.5 | -0.175 | 0.00611 | 0.001 | -28.709
-1 | -0.117 | 0.00604 | 0.001 | -19.364
-0.5 | -0.059 | 0.00604 | 0 | -9.696
0 | 0 | 0.006 | 0 | 0
0.5 | 0.059 | 0.00604 | 0 | 9.696
1 | 0.117 | 0.00604 | -0.001 | 19.364
1.5 | 0.175 | 0.00611 | -0.001 | 28.709
2 | 0.234 | 0.00619 | -0.001 | 37.746
2.5 | 0.292 | 0.0063 | -0.002 | 46.337
3 | 0.349 | 0.00644 | -0.002 | 54.253
3.5 | 0.406 | 0.00663 | -0.002 | 61.204
4 | 0.461 | 0.00681 | -0.002 | 67.619
4.5 | 0.514 | 0.00702 | -0.003 | 73.162
5 | 0.564 | 0.00719 | -0.003 | 78.442
5.5 | 0.612 | 0.00736 | -0.003 | 83.101
6 | 0.655 | 0.00758 | -0.004 | 86.408
6.5 | 0.694 | 0.00783 | -0.004 | 88.677
7 | 0.728 | 0.00808 | -0.004 | 90.16
7.5 | 0.754 | 0.00836 | -0.005 | 90.208
8 | 0.768 | 0.00866 | -0.005 | 88.741
8.5 | 0.774 | 0.00897 | -0.005 | 86.269
9 | 0.77 | 0.0095 | -0.005 | 81.12
9.5 | 0.759 | 0.01003 | -0.006 | 75.68
10 | 0.74 | 0.01078 | -0.006 | 68.656
10.5 | 0.713 | 0.00922 | -0.006 | 77.259
11 | 0.669 | 0.01242 | -0.006 | 53.866
11.5 | 0.597 | 0.02354 | -0.006 | 25.375
12 | 0.518 | 0.05562 | -0.005 | 9.305
12.5 | 0.481 | 0.06334 | -0.005 | 7.598
13 | 0.446 | 0.07151 | -0.005 | 6.234
13.5 | 0.413 | 0.07879 | -0.005 | 5.236

## 148. Re 20M Mach 0.10 (2)
BIGFOIL.COM POLAR EXPORT
HN-470s
HN-470s |  |  |  | Cl Max: | 1.6666 | at alpha= | 16.5 | deg
XFOIL ncrit=9 |  |  |  | L/D Max: | 131.542 | at alpha= | 9 | deg
Re: | 20000000 |  |  | Cd Min: | 0.09527 | at alpha= | 19.5 | deg
Mach: | 0.1 |  |  | Cl=0 at alpha= | 0 | deg
|  |  |  | @ Cl=0.1, Cd= | 0.0046621
|  |  |  | @ Cl=0.4, Cd= | 0.0051224
|  |  |  | @ Cl=0.6, Cd= | 0.0056687
alpha (deg) | Cl | Cd | Cm | Cl/Cd
-19.5 | -1.4349 | 0.08432 | -0.0109 | -17.0173
-19 | -1.5657 | 0.05767 | -0.0247 | -27.1493
-18.5 | -1.5979 | 0.04484 | -0.0338 | -35.6356
-18 | -1.6339 | 0.03276 | -0.0421 | -49.8748
-17.5 | -1.6437 | 0.02835 | -0.0399 | -57.9788
-17 | -1.6594 | 0.02485 | -0.0341 | -66.7767
-16.5 | -1.6667 | 0.0228 | -0.0256 | -73.1009
-16 | -1.647 | 0.02074 | -0.0213 | -79.4118
-15.5 | -1.6163 | 0.01906 | -0.0182 | -84.8006
-15 | -1.5821 | 0.01738 | -0.0154 | -91.0299
-14.5 | -1.5422 | 0.01604 | -0.0133 | -96.1471
-14 | -1.4996 | 0.01483 | -0.0114 | -101.1194
-13.5 | -1.4546 | 0.01376 | -0.0099 | -105.7122
-13 | -1.4081 | 0.01277 | -0.0085 | -110.2662
-12.5 | -1.3601 | 0.0119 | -0.0072 | -114.2941
-12 | -1.3119 | 0.01097 | -0.006 | -119.5898
-11.5 | -1.2623 | 0.01019 | -0.005 | -123.8763
-11 | -1.2115 | 0.00955 | -0.0041 | -126.8586
-10.5 | -1.16 | 0.00902 | -0.0033 | -128.6031
-10 | -1.1084 | 0.00853 | -0.0024 | -129.9414
-9.5 | -1.0558 | 0.00805 | -0.0018 | -131.1553
-9 | -0.9962 | 0.0076 | -0.0027 | -131.0789
-8.5 | -0.9358 | 0.00716 | -0.0038 | -130.6983
-8 | -0.8846 | 0.00686 | -0.0026 | -128.9504
-7.5 | -0.8319 | 0.00661 | -0.0019 | -125.8548
-7 | -0.7777 | 0.00636 | -0.0015 | -122.2799
-6.5 | -0.7229 | 0.00613 | -0.0012 | -117.9282
-6 | -0.6682 | 0.00587 | -0.0009 | -113.833
-5.5 | -0.6128 | 0.00571 | -0.0007 | -107.3205
-5 | -0.5574 | 0.00553 | -0.0006 | -100.7957
-4.5 | -0.5018 | 0.0054 | -0.0004 | -92.9259
-4 | -0.4463 | 0.00522 | -0.0003 | -85.4981
-3.5 | -0.3905 | 0.0051 | -0.0003 | -76.5686
-3 | -0.335 | 0.00497 | -0.0002 | -67.4044
-2.5 | -0.2794 | 0.00489 | -0.0001 | -57.137
-2 | -0.2235 | 0.0048 | 0 | -46.5625
-1.5 | -0.1676 | 0.0047 | 0 | -35.6596
-1 | -0.112 | 0.00466 | 0 | -24.0343
-0.5 | -0.0558 | 0.00466 | 0 | -11.9742
0 | 0 | 0.00468 | 0 | 0
0.5 | 0.0558 | 0.00467 | 0 | 11.9486
1 | 0.112 | 0.00466 | 0 | 24.0343
1.5 | 0.1676 | 0.0047 | 0 | 35.6596
2 | 0.2235 | 0.0048 | 0 | 46.5625
2.5 | 0.2794 | 0.00489 | 0.0001 | 57.137
3 | 0.3349 | 0.00497 | 0.0002 | 67.3843
3.5 | 0.3904 | 0.0051 | 0.0003 | 76.549
4 | 0.4462 | 0.00523 | 0.0003 | 85.3155
4.5 | 0.5017 | 0.0054 | 0.0005 | 92.9074
5 | 0.5573 | 0.00553 | 0.0006 | 100.7776
5.5 | 0.6127 | 0.00571 | 0.0008 | 107.303
6 | 0.6681 | 0.00587 | 0.0009 | 113.816
6.5 | 0.7228 | 0.00613 | 0.0012 | 117.9119
7 | 0.7775 | 0.00636 | 0.0015 | 122.2484
7.5 | 0.8317 | 0.00661 | 0.002 | 125.8245
8 | 0.8843 | 0.00685 | 0.0027 | 129.0949
8.5 | 0.9365 | 0.00716 | 0.0036 | 130.7961
9 | 0.9984 | 0.00759 | 0.0022 | 131.5415
9.5 | 1.0575 | 0.00804 | 0.0014 | 131.5299
10 | 1.1088 | 0.0085 | 0.0024 | 130.4471
10.5 | 1.1603 | 0.00902 | 0.0032 | 128.6364
11 | 1.2119 | 0.00955 | 0.004 | 126.9005
11.5 | 1.2627 | 0.0102 | 0.0049 | 123.7941
12 | 1.3126 | 0.01094 | 0.0059 | 119.9817
12.5 | 1.3605 | 0.01191 | 0.0072 | 114.2317
13 | 1.4087 | 0.01277 | 0.0084 | 110.3132
13.5 | 1.4553 | 0.01375 | 0.0098 | 105.84
14 | 1.5003 | 0.01483 | 0.0113 | 101.1666
14.5 | 1.5427 | 0.01608 | 0.0132 | 95.9391
15 | 1.5821 | 0.01747 | 0.0153 | 90.561
15.5 | 1.6178 | 0.01903 | 0.0179 | 85.0131
16 | 1.6471 | 0.02085 | 0.0212 | 78.9976
16.5 | 1.6666 | 0.02295 | 0.0256 | 72.6187
17 | 1.6614 | 0.02491 | 0.0337 | 66.6961
17.5 | 1.6425 | 0.02865 | 0.0397 | 57.3298
18 | 1.6234 | 0.03449 | 0.0407 | 47.0687
18.5 | 1.6108 | 0.04495 | 0.0316 | 35.8354
19 | 1.5579 | 0.06109 | 0.0202 | 25.5017
19.5 | 1.3848 | 0.09527 | 0.0024 | 14.5355

## 149. Re 20M Mach 0.25 (1)
BIGFOIL.COM POLAR EXPORT
HN-470s
HN-470s |  |  |  | Cl Max: | 0.739 | at alpha= | 7.5 | deg
JavaFoil+Calcfoil stall+Eppler ext transition |  |  |  | L/D Max: | 86.855 | at alpha= | 7 | deg
Re: | 20000000 |  |  | Cd Min: | 0.00604 | at alpha= | 0 | deg
Mach: | 0.25 |  |  | Cl=0 at alpha= | 0 | deg
|  |  |  | @ Cl=0.1, Cd= | 0.0757
|  |  |  | @ Cl=0.4, Cd= | 0.0757
|  |  |  | @ Cl=0.6, Cd= | 0.0757
alpha (deg) | Cl | Cd | Cm | Cl/Cd
-12.5 | -0.071 | 0.0757 | 0.005 | -0.941
-12 | -0.188 | 0.07005 | 0.005 | -2.682
-11.5 | -0.274 | 0.06466 | 0.005 | -4.234
-11 | -0.348 | 0.06039 | 0.004 | -5.756
-10.5 | -0.425 | 0.04678 | 0.005 | -9.084
-10 | -0.554 | 0.0132 | 0.006 | -41.979
-9.5 | -0.634 | 0.00943 | 0.006 | -67.2
-9 | -0.683 | 0.01029 | 0.006 | -66.392
-8.5 | -0.717 | 0.00956 | 0.005 | -75.008
-8 | -0.735 | 0.009 | 0.005 | -81.734
-7.5 | -0.739 | 0.00866 | 0.005 | -85.363
-7 | -0.725 | 0.00834 | 0.004 | -86.855
-6.5 | -0.698 | 0.00805 | 0.004 | -86.704
-6 | -0.664 | 0.00776 | 0.004 | -85.553
-5.5 | -0.623 | 0.00751 | 0.003 | -82.947
-5 | -0.577 | 0.00732 | 0.003 | -78.772
-4.5 | -0.526 | 0.00713 | 0.003 | -73.821
-4 | -0.473 | 0.00693 | 0.003 | -68.197
-3.5 | -0.417 | 0.00671 | 0.002 | -62.113
-3 | -0.359 | 0.0065 | 0.002 | -55.186
-2.5 | -0.3 | 0.00636 | 0.002 | -47.181
-2 | -0.24 | 0.00624 | 0.001 | -38.526
-1.5 | -0.18 | 0.00616 | 0.001 | -29.268
-1 | -0.12 | 0.00609 | 0.001 | -19.75
-0.5 | -0.06 | 0.00607 | 0 | -9.916
0 | 0 | 0.00604 | 0 | 0
0.5 | 0.06 | 0.00607 | 0 | 9.916
1 | 0.12 | 0.00609 | -0.001 | 19.75
1.5 | 0.18 | 0.00616 | -0.001 | 29.268
2 | 0.24 | 0.00624 | -0.001 | 38.526
2.5 | 0.3 | 0.00636 | -0.002 | 47.181
3 | 0.359 | 0.0065 | -0.002 | 55.186
3.5 | 0.417 | 0.00671 | -0.002 | 62.113
4 | 0.473 | 0.00693 | -0.003 | 68.197
4.5 | 0.526 | 0.00713 | -0.003 | 73.821
5 | 0.577 | 0.00732 | -0.003 | 78.772
5.5 | 0.623 | 0.00751 | -0.003 | 82.947
6 | 0.664 | 0.00776 | -0.004 | 85.553
6.5 | 0.698 | 0.00805 | -0.004 | 86.704
7 | 0.725 | 0.00834 | -0.004 | 86.855
7.5 | 0.739 | 0.00866 | -0.005 | 85.363
8 | 0.735 | 0.009 | -0.005 | 81.734
8.5 | 0.717 | 0.00956 | -0.005 | 75.008
9 | 0.683 | 0.01029 | -0.006 | 66.395
9.5 | 0.634 | 0.00943 | -0.006 | 67.2
10 | 0.557 | 0.01272 | -0.006 | 43.787
10.5 | 0.425 | 0.04678 | -0.005 | 9.084
11 | 0.348 | 0.06039 | -0.004 | 5.756
11.5 | 0.273 | 0.06567 | -0.004 | 4.16
12 | 0.188 | 0.07062 | -0.005 | 2.658
12.5 | 0.071 | 0.0757 | -0.005 | 0.941

## 150. Re 20M Mach 0.25 (2)
BIGFOIL.COM POLAR EXPORT
HN-470s
HN-470s |  |  |  | Cl Max: | 1.2626 | at alpha= | 11.5 | deg
XFOIL ncrit=9 |  |  |  | L/D Max: | 125.973 | at alpha= | 8 | deg
Re: | 20000000 |  |  | Cd Min: | 0.15885 | at alpha= | 16.5 | deg
Mach: | 0.25 |  |  | Cl=0 at alpha= | -99 | deg
|  |  |  | @ Cl=0.1, Cd= | 0.00466
|  |  |  | @ Cl=0.4, Cd= | 0.005113
|  |  |  | @ Cl=0.6, Cd= | 0.0056989
alpha (deg) | Cl | Cd | Cm | Cl/Cd
0 | 0 | 0.00467 | 0 | 0
0.5 | 0.0575 | 0.00466 | 0 | 12.3391
1 | 0.1154 | 0.00466 | 0 | 24.7639
1.5 | 0.1728 | 0.00471 | 0.0001 | 36.6879
2 | 0.2304 | 0.0048 | 0.0002 | 48
2.5 | 0.2882 | 0.0049 | 0.0003 | 58.8163
3 | 0.3455 | 0.00499 | 0.0005 | 69.2385
3.5 | 0.4031 | 0.00512 | 0.0007 | 78.7305
4 | 0.4608 | 0.00529 | 0.0009 | 87.1078
4.5 | 0.5186 | 0.00546 | 0.0012 | 94.9817
5 | 0.5765 | 0.00563 | 0.0015 | 102.3979
5.5 | 0.6345 | 0.0058 | 0.0019 | 109.3966
6 | 0.6922 | 0.00603 | 0.0024 | 114.7927
6.5 | 0.7499 | 0.00631 | 0.0031 | 118.8431
7 | 0.8073 | 0.00662 | 0.0038 | 121.9486
7.5 | 0.8643 | 0.00696 | 0.0048 | 124.181
8 | 0.9196 | 0.0073 | 0.0062 | 125.9726
8.5 | 0.9773 | 0.00776 | 0.0073 | 125.9407
9 | 1.0438 | 0.00834 | 0.0065 | 125.1559
9.5 | 1.1039 | 0.00898 | 0.0072 | 122.9287
10 | 1.1587 | 0.00972 | 0.0092 | 119.2078
10.5 | 1.2115 | 0.01086 | 0.0115 | 111.5562
11 | 1.2465 | 0.01434 | 0.0159 | 86.9247
11.5 | 1.2626 | 0.01966 | 0.0216 | 64.2218
12 | 1.2486 | 0.0268 | 0.0287 | 46.5896
12.5 | 1.195 | 0.03321 | 0.0389 | 35.9831
13 | 1.1772 | 0.04189 | 0.0331 | 28.1022
13.5 | 1.1489 | 0.05766 | 0.0169 | 19.9254
14 | 1.1298 | 0.07323 | 0.0065 | 15.4281
14.5 | 1.0752 | 0.0906 | -0.0019 | 11.8675
15 | 1.0351 | 0.10497 | -0.0092 | 9.8609
15.5 | 0.9964 | 0.11864 | -0.0153 | 8.3985
16 | 0.9393 | 0.13537 | -0.0219 | 6.9388
16.5 | 0.8846 | 0.15885 | -0.0357 | 5.5688

## 151. Re 20M Mach 0.50 (1)
BIGFOIL.COM POLAR EXPORT
HN-470s
HN-470s |  |  |  | Cl Max: | 1.06 | at alpha= | 20 | deg
JavaFoil+Calcfoil stall+Eppler ext transition |  |  |  | L/D Max: | 76.393 | at alpha= | 5 | deg
Re: | 20000000 |  |  | Cd Min: | 0.0062 | at alpha= | 0 | deg
Mach: | 0.5 |  |  | Cl=0 at alpha= | 0 | deg
|  |  |  | @ Cl=0.1, Cd= | 0.0062449
|  |  |  | @ Cl=0.4, Cd= | 0.0087245
|  |  |  | @ Cl=0.6, Cd= | 0.04161
alpha (deg) | Cl | Cd | Cm | Cl/Cd
-20 | -1.06 | 0.18927 | 0.008 | -5.602
-19.5 | -1.034 | 0.18526 | 0.008 | -5.581
-19 | -1.008 | 0.17292 | 0.008 | -5.827
-18.5 | -0.984 | 0.15736 | 0.008 | -6.253
-18 | -0.957 | 0.15195 | 0.007 | -6.299
-17.5 | -0.93 | 0.14715 | 0.007 | -6.323
-17 | -0.904 | 0.14285 | 0.007 | -6.325
-16.5 | -0.877 | 0.13619 | 0.006 | -6.441
-16 | -0.853 | 0.12363 | 0.006 | -6.902
-15.5 | -0.826 | 0.11942 | 0.006 | -6.916
-15 | -0.799 | 0.1134 | 0.006 | -7.047
-14.5 | -0.774 | 0.10491 | 0.006 | -7.375
-14 | -0.749 | 0.09623 | 0.006 | -7.779
-13.5 | -0.727 | 0.08504 | 0.006 | -8.549
-13 | -0.713 | 0.06961 | 0.006 | -10.244
-12.5 | -0.729 | 0.0393 | 0.007 | -18.547
-12 | -0.642 | 0.08128 | 0.005 | -7.892
-11.5 | -0.623 | 0.0683 | 0.005 | -9.116
-11 | -0.645 | 0.03373 | 0.006 | -19.119
-10.5 | -0.676 | 0.01367 | 0.007 | -49.446
-10 | -0.535 | 0.0657 | 0.004 | -8.143
-9.5 | -0.576 | 0.02215 | 0.006 | -25.997
-9 | -0.593 | 0.01104 | 0.006 | -53.724
-8.5 | -0.47 | 0.04332 | 0.004 | -10.855
-8 | -0.526 | 0.01084 | 0.006 | -48.524
-7.5 | -0.498 | 0.0103 | 0.005 | -48.313
-7 | -0.465 | 0.01025 | 0.005 | -45.331
-6.5 | -0.432 | 0.00951 | 0.005 | -45.41
-6 | -0.399 | 0.00874 | 0.004 | -45.652
-5.5 | -0.615 | 0.00836 | 0.004 | -73.542
-5 | -0.61 | 0.00798 | 0.004 | -76.393
-4.5 | -0.573 | 0.00768 | 0.003 | -74.539
-4 | -0.521 | 0.0074 | 0.003 | -70.478
-3.5 | -0.463 | 0.0071 | 0.002 | -65.176
-3 | -0.4 | 0.0068 | 0.002 | -58.82
-2.5 | -0.335 | 0.00665 | 0.002 | -50.332
-2 | -0.268 | 0.00646 | 0.001 | -41.522
-1.5 | -0.202 | 0.00636 | 0.001 | -31.703
-1 | -0.134 | 0.00625 | 0.001 | -21.513
-0.5 | -0.067 | 0.00624 | 0 | -10.781
0 | 0 | 0.0062 | 0 | 0
0.5 | 0.067 | 0.00624 | 0 | 10.781
1 | 0.134 | 0.00625 | -0.001 | 21.513
1.5 | 0.202 | 0.00636 | -0.001 | 31.703
2 | 0.268 | 0.00646 | -0.001 | 41.522
2.5 | 0.335 | 0.00663 | -0.002 | 50.49
3 | 0.4 | 0.0068 | -0.002 | 58.82
3.5 | 0.463 | 0.0071 | -0.002 | 65.176
4 | 0.521 | 0.00743 | -0.003 | 70.155
4.5 | 0.573 | 0.00772 | -0.003 | 74.173
5 | 0.61 | 0.00798 | -0.004 | 76.393
5.5 | 0.615 | 0.00839 | -0.004 | 73.307
6 | 0.399 | 0.0087 | -0.004 | 45.852
6.5 | 0.432 | 0.00951 | -0.005 | 45.397
7 | 0.465 | 0.01029 | -0.005 | 45.193
7.5 | 0.498 | 0.01028 | -0.005 | 48.444
8 | 0.526 | 0.01077 | -0.006 | 48.904
8.5 | 0.477 | 0.03922 | -0.004 | 12.154
9 | 0.593 | 0.01102 | -0.006 | 53.841
9.5 | 0.573 | 0.02327 | -0.006 | 24.614
10 | 0.535 | 0.06533 | -0.004 | 8.192
10.5 | 0.677 | 0.01351 | -0.007 | 50.109
11 | 0.649 | 0.03188 | -0.007 | 20.356
11.5 | 0.624 | 0.0675 | -0.005 | 9.237
12 | 0.642 | 0.0814 | -0.005 | 7.881
12.5 | 0.735 | 0.03619 | -0.007 | 20.317
13 | 0.715 | 0.068 | -0.006 | 10.52
13.5 | 0.728 | 0.08447 | -0.006 | 8.614
14 | 0.749 | 0.0959 | -0.006 | 7.808
14.5 | 0.774 | 0.1039 | -0.006 | 7.449
15 | 0.799 | 0.11335 | -0.006 | 7.052
15.5 | 0.826 | 0.11849 | -0.006 | 6.972
16 | 0.853 | 0.12337 | -0.006 | 6.917
16.5 | 0.877 | 0.13579 | -0.006 | 6.461
17 | 0.904 | 0.14343 | -0.007 | 6.3
17.5 | 0.93 | 0.14656 | -0.007 | 6.349
18 | 0.957 | 0.15128 | -0.007 | 6.326
18.5 | 0.984 | 0.15689 | -0.008 | 6.273
19 | 1.008 | 0.17187 | -0.008 | 5.862
19.5 | 1.034 | 0.18591 | -0.008 | 5.561
20 | 1.06 | 0.18958 | -0.008 | 5.594

## 152. Re 20M Mach 0.50 (2)
BIGFOIL.COM POLAR EXPORT
HN-470s
HN-470s |  |  |  | Cl Max: | 0.9665 | at alpha= | 20 | deg
XFOIL ncrit=9 |  |  |  | L/D Max: | 112.336 | at alpha= | 5.5 | deg
Re: | 20000000 |  |  | Cd Min: | 0.28614 | at alpha= | 20 | deg
Mach: | 0.5 |  |  | Cl=0 at alpha= | 0 | deg
|  |  |  | @ Cl=0.1, Cd= | 0.0046988
|  |  |  | @ Cl=0.4, Cd= | 0.0051193
|  |  |  | @ Cl=0.6, Cd= | 0.0057636
alpha (deg) | Cl | Cd | Cm | Cl/Cd
-9.5 | -0.7369 | 0.0814 | 0.0028 | -9.0528
-9 | -0.7513 | 0.06977 | -0.0046 | -10.7682
-8.5 | -0.7645 | 0.05372 | -0.0188 | -14.2312
-8 | -0.7876 | 0.04074 | -0.0331 | -19.3324
-7.5 | -0.8164 | 0.03271 | -0.0315 | -24.9587
-5.5 | -0.7358 | 0.00655 | -0.0093 | -112.3359
-5 | -0.6662 | 0.006 | -0.0068 | -111.0333
-4.5 | -0.5963 | 0.00575 | -0.0052 | -103.7043
-4 | -0.5277 | 0.00553 | -0.0039 | -95.425
-3.5 | -0.4601 | 0.00529 | -0.0029 | -86.9754
-3 | -0.3932 | 0.0051 | -0.0021 | -77.098
-2.5 | -0.3272 | 0.00498 | -0.0014 | -65.7028
-2 | -0.2613 | 0.00487 | -0.001 | -53.655
-1.5 | -0.1956 | 0.00475 | -0.0006 | -41.1789
-1 | -0.1304 | 0.00467 | -0.0003 | -27.9229
0 | 0 | 0.00467 | 0 | 0
0.5 | 0.065 | 0.00468 | 0.0002 | 13.8889
1.5 | 0.1956 | 0.00475 | 0.0006 | 41.1789
2 | 0.2613 | 0.00487 | 0.001 | 53.655
2.5 | 0.3272 | 0.00498 | 0.0014 | 65.7028
3 | 0.3932 | 0.0051 | 0.0021 | 77.098
3.5 | 0.4601 | 0.00529 | 0.0029 | 86.9754
4 | 0.5276 | 0.00553 | 0.0039 | 95.4069
4.5 | 0.5962 | 0.00575 | 0.0052 | 103.687
5 | 0.6662 | 0.006 | 0.0068 | 111.0333
5.5 | 0.7358 | 0.00655 | 0.0093 | 112.3359
6 | 0.7943 | 0.00882 | 0.0143 | 90.0567
6.5 | 0.8251 | 0.01484 | 0.0215 | 55.5997
7 | 0.8302 | 0.02273 | 0.0286 | 36.5244
7.5 | 0.819 | 0.03257 | 0.0312 | 25.1458
8 | 0.7904 | 0.0408 | 0.0326 | 19.3725
8.5 | 0.769 | 0.05335 | 0.0188 | 14.4142
9 | 0.7608 | 0.06867 | 0.0051 | 11.0791
9.5 | 0.7467 | 0.08028 | -0.0024 | 9.3012
10 | 0.7366 | 0.09101 | -0.0084 | 8.0936
10.5 | 0.7194 | 0.10324 | -0.0147 | 6.9682
11 | 0.7215 | 0.11196 | -0.0183 | 6.4443
11.5 | 0.7188 | 0.12165 | -0.022 | 5.9088
12 | 0.7105 | 0.13238 | -0.0255 | 5.3671
12.5 | 0.7111 | 0.14067 | -0.0272 | 5.0551
13 | 0.7142 | 0.1512 | -0.0316 | 4.7235
13.5 | 0.7236 | 0.16155 | -0.0366 | 4.4791
14 | 0.735 | 0.17224 | -0.042 | 4.2673
14.5 | 0.7469 | 0.18351 | -0.0476 | 4.0701
15 | 0.7547 | 0.19821 | -0.0541 | 3.8076
15.5 | 0.7743 | 0.20742 | -0.059 | 3.733
16 | 0.7944 | 0.2165 | -0.064 | 3.6693
16.5 | 0.8152 | 0.22546 | -0.0689 | 3.6157
17 | 0.8375 | 0.23411 | -0.0737 | 3.5774
17.5 | 0.8589 | 0.24286 | -0.0787 | 3.5366
18.5 | 0.9025 | 0.25926 | -0.0888 | 3.4811
19 | 0.924 | 0.26816 | -0.094 | 3.4457
19.5 | 0.9454 | 0.27719 | -0.0993 | 3.4107
20 | 0.9665 | 0.28614 | -0.1046 | 3.3777