## index
index | Re | Mach | Datasource
1 | 50000 | 0 | JavaFoil+Calcfoil stall+Eppler ext transition
2 | 50000 | 0 | XFOIL ncrit=9
3 | 50000 | 0.1 | JavaFoil+Calcfoil stall+Eppler ext transition
4 | 50000 | 0.1 | XFOIL ncrit=9
5 | 50000 | 0.25 | JavaFoil+Calcfoil stall+Eppler ext transition
6 | 50000 | 0.25 | XFOIL ncrit=9
7 | 50000 | 0.5 | JavaFoil+Calcfoil stall+Eppler ext transition
8 | 50000 | 0.5 | XFOIL ncrit=9
9 | 100000 | 0 | JavaFoil+Calcfoil stall+Eppler ext transition
10 | 100000 | 0 | XFOIL ncrit=9
11 | 100000 | 0.1 | JavaFoil+Calcfoil stall+Eppler ext transition
12 | 100000 | 0.1 | XFOIL ncrit=9
13 | 100000 | 0.25 | JavaFoil+Calcfoil stall+Eppler ext transition
14 | 100000 | 0.25 | XFOIL ncrit=9
15 | 100000 | 0.5 | JavaFoil+Calcfoil stall+Eppler ext transition
16 | 100000 | 0.5 | XFOIL ncrit=9
17 | 250000 | 0 | JavaFoil+Calcfoil stall+Eppler ext transition
18 | 250000 | 0 | XFOIL ncrit=9
19 | 250000 | 0.1 | JavaFoil+Calcfoil stall+Eppler ext transition
20 | 250000 | 0.1 | XFOIL ncrit=9
21 | 250000 | 0.25 | JavaFoil+Calcfoil stall+Eppler ext transition
22 | 250000 | 0.25 | XFOIL ncrit=9
23 | 250000 | 0.5 | JavaFoil+Calcfoil stall+Eppler ext transition
24 | 250000 | 0.5 | XFOIL ncrit=9
25 | 500000 | 0 | JavaFoil+Calcfoil stall+Eppler ext transition
26 | 500000 | 0 | XFOIL ncrit=9
27 | 500000 | 0.1 | JavaFoil+Calcfoil stall+Eppler ext transition
28 | 500000 | 0.1 | XFOIL ncrit=9
29 | 500000 | 0.25 | JavaFoil+Calcfoil stall+Eppler ext transition
30 | 500000 | 0.25 | XFOIL ncrit=9
31 | 500000 | 0.5 | JavaFoil+Calcfoil stall+Eppler ext transition
32 | 500000 | 0.5 | XFOIL ncrit=9
33 | 750000 | 0 | JavaFoil+Calcfoil stall+Eppler ext transition
34 | 750000 | 0 | XFOIL ncrit=9
35 | 750000 | 0.1 | JavaFoil+Calcfoil stall+Eppler ext transition
36 | 750000 | 0.1 | XFOIL ncrit=9
37 | 750000 | 0.25 | JavaFoil+Calcfoil stall+Eppler ext transition
38 | 750000 | 0.25 | XFOIL ncrit=9
39 | 750000 | 0.5 | JavaFoil+Calcfoil stall+Eppler ext transition
40 | 750000 | 0.5 | XFOIL ncrit=9
41 | 1000000 | 0 | JavaFoil+Calcfoil stall+Eppler ext transition
42 | 1000000 | 0 | XFOIL ncrit=9
43 | 1000000 | 0.1 | JavaFoil+Calcfoil stall+Eppler ext transition
44 | 1000000 | 0.1 | XFOIL ncrit=9
45 | 1000000 | 0.25 | JavaFoil+Calcfoil stall+Eppler ext transition
46 | 1000000 | 0.25 | XFOIL ncrit=9
47 | 1000000 | 0.5 | JavaFoil+Calcfoil stall+Eppler ext transition
48 | 1000000 | 0.5 | XFOIL ncrit=9
49 | 2000000 | 0 | JavaFoil+Calcfoil stall+Eppler ext transition
50 | 2000000 | 0 | XFOIL ncrit=9
51 | 2000000 | 0.1 | JavaFoil+Calcfoil stall+Eppler ext transition
52 | 2000000 | 0.1 | XFOIL ncrit=9
53 | 2000000 | 0.25 | JavaFoil+Calcfoil stall+Eppler ext transition
54 | 2000000 | 0.25 | XFOIL ncrit=9
55 | 2000000 | 0.5 | JavaFoil+Calcfoil stall+Eppler ext transition
56 | 2000000 | 0.5 | XFOIL ncrit=9
57 | 3000000 | 0 | JavaFoil+Calcfoil stall+Eppler ext transition
58 | 3000000 | 0 | XFOIL ncrit=9
59 | 3000000 | 0.1 | JavaFoil+Calcfoil stall+Eppler ext transition
60 | 3000000 | 0.1 | XFOIL ncrit=9
61 | 3000000 | 0.25 | JavaFoil+Calcfoil stall+Eppler ext transition
62 | 3000000 | 0.25 | XFOIL ncrit=9
63 | 3000000 | 0.5 | JavaFoil+Calcfoil stall+Eppler ext transition
64 | 3000000 | 0.5 | XFOIL ncrit=9
65 | 4000000 | 0 | JavaFoil+Calcfoil stall+Eppler ext transition
66 | 4000000 | 0 | XFOIL ncrit=9
67 | 4000000 | 0.1 | JavaFoil+Calcfoil stall+Eppler ext transition
68 | 4000000 | 0.1 | XFOIL ncrit=9
69 | 4000000 | 0.25 | JavaFoil+Calcfoil stall+Eppler ext transition
70 | 4000000 | 0.25 | XFOIL ncrit=9
71 | 4000000 | 0.5 | JavaFoil+Calcfoil stall+Eppler ext transition
72 | 4000000 | 0.5 | XFOIL ncrit=9
73 | 5000000 | 0 | JavaFoil+Calcfoil stall+Eppler ext transition
74 | 5000000 | 0 | XFOIL ncrit=9
75 | 5000000 | 0.1 | JavaFoil+Calcfoil stall+Eppler ext transition
76 | 5000000 | 0.1 | XFOIL ncrit=9
77 | 5000000 | 0.25 | JavaFoil+Calcfoil stall+Eppler ext transition
78 | 5000000 | 0.25 | XFOIL ncrit=9
79 | 5000000 | 0.5 | JavaFoil+Calcfoil stall+Eppler ext transition
80 | 5000000 | 0.5 | XFOIL ncrit=9
81 | 6000000 | 0 | JavaFoil+Calcfoil stall+Eppler ext transition
82 | 6000000 | 0 | XFOIL ncrit=9
83 | 6000000 | 0.1 | JavaFoil+Calcfoil stall+Eppler ext transition
84 | 6000000 | 0.1 | XFOIL ncrit=9
85 | 6000000 | 0.25 | JavaFoil+Calcfoil stall+Eppler ext transition
86 | 6000000 | 0.25 | XFOIL ncrit=9
87 | 6000000 | 0.5 | JavaFoil+Calcfoil stall+Eppler ext transition
88 | 6000000 | 0.5 | XFOIL ncrit=9
89 | 7000000 | 0 | JavaFoil+Calcfoil stall+Eppler ext transition
90 | 7000000 | 0 | XFOIL ncrit=9
91 | 7000000 | 0.1 | JavaFoil+Calcfoil stall+Eppler ext transition
92 | 7000000 | 0.1 | XFOIL ncrit=9
93 | 7000000 | 0.25 | JavaFoil+Calcfoil stall+Eppler ext transition
94 | 7000000 | 0.25 | XFOIL ncrit=9
95 | 7000000 | 0.5 | JavaFoil+Calcfoil stall+Eppler ext transition
96 | 7000000 | 0.5 | XFOIL ncrit=9
97 | 8000000 | 0 | JavaFoil+Calcfoil stall+Eppler ext transition
98 | 8000000 | 0 | XFOIL ncrit=9
99 | 8000000 | 0.1 | JavaFoil+Calcfoil stall+Eppler ext transition
100 | 8000000 | 0.1 | XFOIL ncrit=9
101 | 8000000 | 0.25 | JavaFoil+Calcfoil stall+Eppler ext transition
102 | 8000000 | 0.25 | XFOIL ncrit=9
103 | 8000000 | 0.5 | JavaFoil+Calcfoil stall+Eppler ext transition
104 | 8000000 | 0.5 | XFOIL ncrit=9
105 | 10000000 | 0 | JavaFoil+Calcfoil stall+Eppler ext transition
106 | 10000000 | 0 | XFOIL ncrit=9
107 | 10000000 | 0.1 | JavaFoil+Calcfoil stall+Eppler ext transition
108 | 10000000 | 0.1 | XFOIL ncrit=9
109 | 10000000 | 0.25 | JavaFoil+Calcfoil stall+Eppler ext transition
110 | 10000000 | 0.25 | XFOIL ncrit=9
111 | 10000000 | 0.5 | JavaFoil+Calcfoil stall+Eppler ext transition
112 | 10000000 | 0.5 | XFOIL ncrit=9
113 | 12000000 | 0 | JavaFoil+Calcfoil stall+Eppler ext transition
114 | 12000000 | 0 | XFOIL ncrit=9
115 | 12000000 | 0.1 | JavaFoil+Calcfoil stall+Eppler ext transition
116 | 12000000 | 0.1 | XFOIL ncrit=9
117 | 12000000 | 0.25 | JavaFoil+Calcfoil stall+Eppler ext transition
118 | 12000000 | 0.25 | XFOIL ncrit=9
119 | 12000000 | 0.5 | JavaFoil+Calcfoil stall+Eppler ext transition
120 | 12000000 | 0.5 | XFOIL ncrit=9
121 | 14000000 | 0 | JavaFoil+Calcfoil stall+Eppler ext transition
122 | 14000000 | 0 | XFOIL ncrit=9
123 | 14000000 | 0.1 | JavaFoil+Calcfoil stall+Eppler ext transition
124 | 14000000 | 0.1 | XFOIL ncrit=9
125 | 14000000 | 0.25 | JavaFoil+Calcfoil stall+Eppler ext transition
126 | 14000000 | 0.25 | XFOIL ncrit=9
127 | 14000000 | 0.5 | JavaFoil+Calcfoil stall+Eppler ext transition
128 | 14000000 | 0.5 | XFOIL ncrit=9
129 | 16000000 | 0 | JavaFoil+Calcfoil stall+Eppler ext transition
130 | 16000000 | 0 | XFOIL ncrit=9
131 | 16000000 | 0.1 | JavaFoil+Calcfoil stall+Eppler ext transition
132 | 16000000 | 0.1 | XFOIL ncrit=9
133 | 16000000 | 0.25 | JavaFoil+Calcfoil stall+Eppler ext transition
134 | 16000000 | 0.25 | XFOIL ncrit=9
135 | 16000000 | 0.5 | JavaFoil+Calcfoil stall+Eppler ext transition
136 | 16000000 | 0.5 | XFOIL ncrit=9
137 | 18000000 | 0 | JavaFoil+Calcfoil stall+Eppler ext transition
138 | 18000000 | 0 | XFOIL ncrit=9
139 | 18000000 | 0.1 | JavaFoil+Calcfoil stall+Eppler ext transition
140 | 18000000 | 0.1 | XFOIL ncrit=9
141 | 18000000 | 0.25 | JavaFoil+Calcfoil stall+Eppler ext transition
142 | 18000000 | 0.25 | XFOIL ncrit=9
143 | 18000000 | 0.5 | JavaFoil+Calcfoil stall+Eppler ext transition
144 | 18000000 | 0.5 | XFOIL ncrit=9
145 | 20000000 | 0 | JavaFoil+Calcfoil stall+Eppler ext transition
146 | 20000000 | 0 | XFOIL ncrit=9
147 | 20000000 | 0.1 | JavaFoil+Calcfoil stall+Eppler ext transition
148 | 20000000 | 0.1 | XFOIL ncrit=9
149 | 20000000 | 0.25 | JavaFoil+Calcfoil stall+Eppler ext transition
150 | 20000000 | 0.25 | XFOIL ncrit=9
151 | 20000000 | 0.5 | JavaFoil+Calcfoil stall+Eppler ext transition
152 | 20000000 | 0.5 | XFOIL ncrit=9

## 1. Re 50k Mach 0.00 (1)
BIGFOIL.COM POLAR EXPORT
goe240
GOE 240 (KOLLER) |  |  |  | Cl Max: | 1.5 | at alpha= | 10 | deg
JavaFoil+Calcfoil stall+Eppler ext transition |  |  |  | L/D Max: | 50.111 | at alpha= | 2.5 | deg
Re: | 50000 |  |  | Cd Min: | 0.01487 | at alpha= | 0 | deg
Mach: | 0 |  |  | Cl=0 at alpha= | -5.122 | deg
|  |  |  | @ Cl=0.1, Cd= | 0.04682
|  |  |  | @ Cl=0.4, Cd= | 0.038705
|  |  |  | @ Cl=0.6, Cd= | 0.015009
alpha (deg) | Cl | Cd | Cm | Cl/Cd
-18.5 | -0.307 | 0.41577 | -0.022 | -0.739
-18 | -0.319 | 0.38787 | -0.022 | -0.822
-17.5 | -0.33 | 0.3612 | -0.023 | -0.914
-17 | -0.341 | 0.33103 | -0.024 | -1.031
-16.5 | -0.352 | 0.2964 | -0.024 | -1.187
-16 | -0.362 | 0.27507 | -0.025 | -1.315
-15.5 | -0.371 | 0.26206 | -0.026 | -1.416
-15 | -0.379 | 0.23813 | -0.027 | -1.592
-14.5 | -0.386 | 0.22375 | -0.027 | -1.724
-14 | -0.391 | 0.20745 | -0.028 | -1.884
-13.5 | -0.394 | 0.19114 | -0.029 | -2.06
-13 | -0.394 | 0.17667 | -0.03 | -2.232
-12.5 | -0.392 | 0.16006 | -0.03 | -2.451
-12 | -0.387 | 0.14926 | -0.031 | -2.594
-11.5 | -0.379 | 0.13788 | -0.031 | -2.75
-11 | -0.368 | 0.12489 | -0.032 | -2.943
-10.5 | -0.352 | 0.11841 | -0.032 | -2.976
-10 | -0.334 | 0.10901 | -0.033 | -3.062
-9.5 | -0.312 | 0.10057 | -0.033 | -3.098
-9 | -0.286 | 0.09244 | -0.034 | -3.093
-8.5 | -0.256 | 0.08499 | -0.034 | -3.007
-8 | -0.222 | 0.0782 | -0.035 | -2.837
-7.5 | -0.186 | 0.07353 | -0.035 | -2.536
-7 | -0.15 | 0.06816 | -0.036 | -2.195
-6.5 | -0.111 | 0.06352 | -0.036 | -1.753
-6 | -0.072 | 0.05913 | -0.037 | -1.216
-5.5 | -0.031 | 0.05564 | -0.037 | -0.563
-5 | 0.01 | 0.05231 | -0.038 | 0.196
-4.5 | 0.053 | 0.04951 | -0.038 | 1.065
-4 | 0.096 | 0.04702 | -0.039 | 2.041
-3.5 | 0.14 | 0.04482 | -0.039 | 3.12
-3 | 0.184 | 0.04305 | -0.039 | 4.28
-2.5 | 0.229 | 0.04166 | -0.04 | 5.501
-2 | 0.274 | 0.04033 | -0.041 | 6.803
-1.5 | 0.32 | 0.03956 | -0.041 | 8.087
-1 | 0.366 | 0.03889 | -0.042 | 9.402
-0.5 | 0.412 | 0.03864 | -0.042 | 10.653
0 | 0.563 | 0.01487 | -0.043 | 37.84
0.5 | 0.619 | 0.01508 | -0.044 | 41.049
1 | 0.675 | 0.01537 | -0.045 | 43.89
1.5 | 0.731 | 0.01578 | -0.046 | 46.308
2 | 0.786 | 0.01623 | -0.047 | 48.421
2.5 | 0.842 | 0.0168 | -0.048 | 50.111
3 | 0.897 | 0.0199 | -0.101 | 45.103
3.5 | 0.952 | 0.02051 | -0.102 | 46.411
4 | 1.013 | 0.02211 | -0.103 | 45.809
4.5 | 1.08 | 0.02346 | -0.105 | 46.033
5 | 1.137 | 0.0247 | -0.106 | 46.028
5.5 | 1.18 | 0.02583 | -0.106 | 45.675
6 | 1.233 | 0.02695 | -0.107 | 45.757
6.5 | 1.285 | 0.0282 | -0.108 | 45.576
7 | 1.336 | 0.02956 | -0.108 | 45.205
7.5 | 1.142 | 0.05595 | -0.06 | 20.404
8 | 1.183 | 0.06004 | -0.06 | 19.711
8.5 | 1.217 | 0.06409 | -0.06 | 18.996
9 | 1.247 | 0.06896 | -0.06 | 18.09
9.5 | 1.273 | 0.07292 | -0.06 | 17.456
10 | 1.5 | 0.0446 | -0.107 | 33.641
10.5 | 1.31 | 0.0838 | -0.063 | 15.637
11 | 1.308 | 0.09077 | -0.048 | 14.411
11.5 | 1.31 | 0.09827 | -0.047 | 13.335
12 | 1.307 | 0.10609 | -0.046 | 12.317
12.5 | 1.297 | 0.11566 | -0.045 | 11.214
13 | 1.281 | 0.12524 | -0.044 | 10.229
13.5 | 1.26 | 0.13542 | -0.044 | 9.304
14 | 1.234 | 0.14554 | -0.044 | 8.476
14.5 | 1.203 | 0.15796 | -0.043 | 7.615
15 | 1.168 | 0.17026 | -0.043 | 6.862

## 2. Re 50k Mach 0.00 (2)
BIGFOIL.COM POLAR EXPORT
goe240
GOE 240 (KOLLER) |  |  |  | Cl Max: | 1.3931 | at alpha= | 10 | deg
XFOIL ncrit=9 |  |  |  | L/D Max: | 37.7094 | at alpha= | 6.5 | deg
Re: | 50000 |  |  | Cd Min: | 0.27858 | at alpha= | 20 | deg
Mach: | 0 |  |  | Cl=0 at alpha= | -0.80102 | deg
|  |  |  | @ Cl=0.1, Cd= | 0.037871
|  |  |  | @ Cl=0.4, Cd= | 0.033858
|  |  |  | @ Cl=0.6, Cd= | 0.032165
alpha (deg) | Cl | Cd | Cm | Cl/Cd
-20 | -0.6499 | 0.2481 | 0.039 | -2.6195
-19.5 | -0.6323 | 0.24237 | 0.035 | -2.6088
-19 | -0.615 | 0.23742 | 0.0308 | -2.5903
-18.5 | -0.6005 | 0.23545 | 0.0259 | -2.5504
-18 | -0.587 | 0.23213 | 0.0214 | -2.5288
-17.5 | -0.5636 | 0.21872 | 0.0202 | -2.5768
-17 | -0.5463 | 0.21252 | 0.0171 | -2.5706
-16.5 | -0.5301 | 0.20725 | 0.0134 | -2.5578
-16 | -0.5185 | 0.20524 | 0.0089 | -2.5263
-15.5 | -0.5153 | 0.20659 | 0.0041 | -2.4943
-15 | -0.483 | 0.18873 | 0.0041 | -2.5592
-14.5 | -0.4667 | 0.18216 | 0.0017 | -2.562
-14 | -0.4534 | 0.17709 | -0.0014 | -2.5603
-13.5 | -0.4507 | 0.17689 | -0.0061 | -2.5479
-13 | -0.427 | 0.16474 | -0.0068 | -2.592
-12.5 | -0.4111 | 0.15776 | -0.0085 | -2.6059
-12 | -0.4008 | 0.15292 | -0.0114 | -2.621
-11.5 | -0.4032 | 0.15241 | -0.016 | -2.6455
-11 | -0.376 | 0.13986 | -0.0155 | -2.6884
-10.5 | -0.3638 | 0.13395 | -0.0174 | -2.7159
-10 | -0.3689 | 0.13321 | -0.022 | -2.7693
-9.5 | -0.3423 | 0.12192 | -0.0209 | -2.8076
-9 | -0.3426 | 0.1191 | -0.024 | -2.8766
-8.5 | -0.3275 | 0.11111 | -0.024 | -2.9475
-8 | -0.3249 | 0.10676 | -0.0247 | -3.0433
-7.5 | -0.3351 | 0.10383 | -0.0263 | -3.2274
-7 | -0.3245 | 0.09724 | -0.024 | -3.3371
-6.5 | -0.3223 | 0.0919 | -0.0231 | -3.5071
-6 | -0.3261 | 0.08913 | -0.0267 | -3.6587
-5.5 | -0.3223 | 0.08473 | -0.0261 | -3.8038
-5 | -0.318 | 0.07883 | -0.0224 | -4.034
-4.5 | -0.3018 | 0.07431 | -0.0264 | -4.0614
-4 | -0.2886 | 0.06852 | -0.0236 | -4.2119
-3 | -0.2427 | 0.058 | -0.024 | -4.1845
-2 | -0.2317 | 0.04784 | -0.0058 | -4.8432
-1.5 | -0.2271 | 0.04284 | 0.005 | -5.3011
-0.5 | 0.0978 | 0.03792 | -0.0634 | 2.5791
0 | 0.1893 | 0.03587 | -0.0711 | 5.2774
0.5 | 0.3039 | 0.03451 | -0.0827 | 8.8061
1 | 0.4071 | 0.03381 | -0.0911 | 12.0408
1.5 | 0.496 | 0.03082 | -0.0969 | 16.0934
2 | 0.578 | 0.03196 | -0.1012 | 18.0851
2.5 | 0.6606 | 0.03273 | -0.1057 | 20.1833
3 | 0.7321 | 0.03349 | -0.1077 | 21.8603
3.5 | 0.7991 | 0.03399 | -0.1081 | 23.5099
4 | 0.8746 | 0.03332 | -0.1077 | 26.2485
4.5 | 0.9379 | 0.03211 | -0.1042 | 29.209
5 | 0.995 | 0.0312 | -0.1003 | 31.891
5.5 | 1.0508 | 0.03048 | -0.0967 | 34.4751
6 | 1.1074 | 0.02993 | -0.0933 | 36.9997
6.5 | 1.1573 | 0.03069 | -0.0901 | 37.7094
7 | 1.2022 | 0.03255 | -0.0871 | 36.9339
7.5 | 1.2471 | 0.0344 | -0.0844 | 36.2529
8 | 1.2877 | 0.03641 | -0.0815 | 35.3667
8.5 | 1.3277 | 0.03896 | -0.079 | 34.0785
9 | 1.3688 | 0.03996 | -0.0757 | 34.2543
9.5 | 1.3925 | 0.04044 | -0.0703 | 34.4337
10 | 1.3931 | 0.04105 | -0.0623 | 33.9367
10.5 | 1.3684 | 0.04521 | -0.0525 | 30.2676
11 | 1.3556 | 0.05071 | -0.0457 | 26.7324
11.5 | 1.3676 | 0.05678 | -0.0416 | 24.0859
12 | 1.3795 | 0.06308 | -0.0382 | 21.8691
12.5 | 1.3635 | 0.07127 | -0.0354 | 19.1315
13 | 1.3403 | 0.08044 | -0.0345 | 16.6621
13.5 | 1.2743 | 0.09611 | -0.0394 | 13.2588
14 | 1.2164 | 0.11406 | -0.0482 | 10.6646
14.5 | 1.114 | 0.15094 | -0.072 | 7.3804
15.5 | 1.0597 | 0.19459 | -0.0981 | 5.4458
16 | 1.0445 | 0.21497 | -0.113 | 4.8588
16.5 | 1.0605 | 0.22357 | -0.1158 | 4.7435
17 | 1.0693 | 0.23185 | -0.1204 | 4.612
17.5 | 1.0944 | 0.24234 | -0.1215 | 4.516
18 | 1.0919 | 0.24603 | -0.1291 | 4.4381
18.5 | 1.1119 | 0.2548 | -0.1315 | 4.3638
19 | 1.1243 | 0.26269 | -0.1362 | 4.2799
19.5 | 1.1349 | 0.26792 | -0.1416 | 4.236
20 | 1.1561 | 0.27858 | -0.1438 | 4.15

## 3. Re 50k Mach 0.10 (1)
BIGFOIL.COM POLAR EXPORT
goe240
GOE 240 (KOLLER) |  |  |  | Cl Max: | 1.495 | at alpha= | 10 | deg
JavaFoil+Calcfoil stall+Eppler ext transition |  |  |  | L/D Max: | 50.247 | at alpha= | 2.5 | deg
Re: | 50000 |  |  | Cd Min: | 0.01492 | at alpha= | 0 | deg
Mach: | 0.1 |  |  | Cl=0 at alpha= | -5.122 | deg
|  |  |  | @ Cl=0.1, Cd= | 0.047033
|  |  |  | @ Cl=0.4, Cd= | 0.038741
|  |  |  | @ Cl=0.6, Cd= | 0.015054
alpha (deg) | Cl | Cd | Cm | Cl/Cd
-18 | -0.282 | 0.43217 | -0.022 | -0.654
-17.5 | -0.296 | 0.39144 | -0.023 | -0.755
-17 | -0.309 | 0.34753 | -0.023 | -0.888
-16.5 | -0.321 | 0.32487 | -0.024 | -0.989
-16 | -0.334 | 0.30081 | -0.025 | -1.109
-15.5 | -0.345 | 0.27791 | -0.025 | -1.241
-15 | -0.356 | 0.25968 | -0.026 | -1.369
-14.5 | -0.365 | 0.23752 | -0.027 | -1.535
-14 | -0.372 | 0.21667 | -0.028 | -1.718
-13.5 | -0.378 | 0.2001 | -0.029 | -1.888
-13 | -0.381 | 0.17863 | -0.03 | -2.132
-12.5 | -0.381 | 0.17029 | -0.031 | -2.238
-12 | -0.378 | 0.15436 | -0.031 | -2.45
-11.5 | -0.372 | 0.1436 | -0.032 | -2.591
-11 | -0.362 | 0.13109 | -0.032 | -2.763
-10.5 | -0.349 | 0.12384 | -0.032 | -2.815
-10 | -0.331 | 0.11068 | -0.033 | -2.993
-9.5 | -0.31 | 0.10205 | -0.033 | -3.038
-9 | -0.285 | 0.09354 | -0.034 | -3.049
-8.5 | -0.255 | 0.08723 | -0.035 | -2.927
-8 | -0.222 | 0.0795 | -0.035 | -2.79
-7.5 | -0.187 | 0.07473 | -0.035 | -2.497
-7 | -0.15 | 0.06886 | -0.036 | -2.176
-6.5 | -0.112 | 0.06416 | -0.036 | -1.74
-6 | -0.072 | 0.05965 | -0.037 | -1.209
-5.5 | -0.031 | 0.05603 | -0.037 | -0.561
-5 | 0.01 | 0.05265 | -0.038 | 0.196
-4.5 | 0.053 | 0.04977 | -0.038 | 1.064
-4 | 0.096 | 0.04724 | -0.039 | 2.04
-3.5 | 0.14 | 0.04496 | -0.039 | 3.124
-3 | 0.185 | 0.04318 | -0.04 | 4.286
-2.5 | 0.23 | 0.04176 | -0.04 | 5.512
-2 | 0.276 | 0.04042 | -0.041 | 6.82
-1.5 | 0.321 | 0.03964 | -0.041 | 8.11
-1 | 0.367 | 0.03898 | -0.042 | 9.428
-0.5 | 0.414 | 0.03864 | -0.042 | 10.707
0 | 0.566 | 0.01492 | -0.044 | 37.899
0.5 | 0.622 | 0.01514 | -0.044 | 41.106
1 | 0.678 | 0.01542 | -0.045 | 43.955
1.5 | 0.734 | 0.01585 | -0.046 | 46.337
2 | 0.79 | 0.01631 | -0.047 | 48.419
2.5 | 0.846 | 0.01683 | -0.048 | 50.247
3 | 0.901 | 0.01987 | -0.102 | 45.348
3.5 | 0.957 | 0.02064 | -0.103 | 46.35
4 | 1.017 | 0.02217 | -0.104 | 45.885
4.5 | 1.085 | 0.0236 | -0.106 | 46.002
5 | 1.142 | 0.02485 | -0.107 | 45.96
5.5 | 1.185 | 0.02592 | -0.107 | 45.719
6 | 1.239 | 0.02719 | -0.107 | 45.562
6.5 | 1.291 | 0.0285 | -0.108 | 45.314
7 | 1.342 | 0.02989 | -0.109 | 44.908
7.5 | 1.147 | 0.05632 | -0.061 | 20.363
8 | 1.189 | 0.06052 | -0.06 | 19.642
8.5 | 1.222 | 0.06471 | -0.06 | 18.891
9 | 1.252 | 0.069 | -0.06 | 18.139
9.5 | 1.276 | 0.07379 | -0.06 | 17.3
10 | 1.495 | 0.04626 | -0.106 | 32.326
10.5 | 1.311 | 0.08481 | -0.063 | 15.457
11 | 1.307 | 0.09153 | -0.048 | 14.278
11.5 | 1.307 | 0.0992 | -0.047 | 13.173
12 | 1.3 | 0.10781 | -0.046 | 12.058
12.5 | 1.287 | 0.11714 | -0.045 | 10.984
13 | 1.267 | 0.12719 | -0.044 | 9.96
13.5 | 1.241 | 0.13878 | -0.044 | 8.942
14 | 1.21 | 0.15024 | -0.043 | 8.052
14.5 | 1.174 | 0.16271 | -0.043 | 7.214
15 | 1.134 | 0.17604 | -0.043 | 6.44

## 4. Re 50k Mach 0.10 (2)
BIGFOIL.COM POLAR EXPORT
goe240
GOE 240 (KOLLER) |  |  |  | Cl Max: | 1.3966 | at alpha= | 9.5 | deg
XFOIL ncrit=9 |  |  |  | L/D Max: | 37.3072 | at alpha= | 6.5 | deg
Re: | 50000 |  |  | Cd Min: | 0.28048 | at alpha= | 20 | deg
Mach: | 0.1 |  |  | Cl=0 at alpha= | -99 | deg
|  |  |  | @ Cl=0.1, Cd= | 0.038225
|  |  |  | @ Cl=0.4, Cd= | 0.034046
|  |  |  | @ Cl=0.6, Cd= | 0.032215
alpha (deg) | Cl | Cd | Cm | Cl/Cd
-0.5 | 0.0959 | 0.03832 | -0.0635 | 2.5026
0 | 0.1942 | 0.03605 | -0.0724 | 5.387
0.5 | 0.309 | 0.03468 | -0.0839 | 8.91
1 | 0.4124 | 0.03396 | -0.0922 | 12.1437
1.5 | 0.4999 | 0.03094 | -0.0978 | 16.1571
2 | 0.586 | 0.03203 | -0.1024 | 18.2953
2.5 | 0.6596 | 0.033 | -0.1055 | 19.9879
3 | 0.7311 | 0.03379 | -0.1075 | 21.6366
3.5 | 0.8061 | 0.03397 | -0.1087 | 23.7298
4 | 0.8707 | 0.03392 | -0.1072 | 25.6692
4.5 | 0.9414 | 0.03223 | -0.1041 | 29.2088
5 | 1.0039 | 0.03094 | -0.1005 | 32.4467
5.5 | 1.0596 | 0.03025 | -0.0968 | 35.0281
6 | 1.1102 | 0.03033 | -0.0931 | 36.604
6.5 | 1.161 | 0.03112 | -0.0899 | 37.3072
7 | 1.2076 | 0.03295 | -0.087 | 36.6495
7.5 | 1.2497 | 0.03509 | -0.0841 | 35.6141
8 | 1.2943 | 0.03686 | -0.0814 | 35.1139
8.5 | 1.3332 | 0.03956 | -0.0787 | 33.7007
9 | 1.3696 | 0.04088 | -0.0748 | 33.5029
9.5 | 1.3966 | 0.04061 | -0.0693 | 34.3905
10 | 1.3925 | 0.04157 | -0.0607 | 33.4977
10.5 | 1.3658 | 0.04633 | -0.0511 | 29.4798
11 | 1.3556 | 0.05179 | -0.0447 | 26.1749
11.5 | 1.3645 | 0.05815 | -0.0406 | 23.4652
12 | 1.3748 | 0.06463 | -0.0374 | 21.2719
12.5 | 1.35 | 0.07374 | -0.0352 | 18.3076
13 | 1.3114 | 0.08499 | -0.036 | 15.4301
13.5 | 1.2595 | 0.09963 | -0.0411 | 12.6418
14 | 1.211 | 0.11648 | -0.0493 | 10.3966
16 | 1.0473 | 0.2159 | -0.1137 | 4.8509
16.5 | 1.0621 | 0.22427 | -0.1168 | 4.7358
17 | 1.073 | 0.23295 | -0.1211 | 4.6061
17.5 | 1.0912 | 0.2413 | -0.1236 | 4.5222
18 | 1.0954 | 0.24704 | -0.1299 | 4.4341
18.5 | 1.1144 | 0.2555 | -0.1327 | 4.3616
19 | 1.129 | 0.26415 | -0.1369 | 4.2741
19.5 | 1.1385 | 0.26894 | -0.1427 | 4.2333
20 | 1.1615 | 0.28048 | -0.1444 | 4.1411

## 5. Re 50k Mach 0.25 (1)
BIGFOIL.COM POLAR EXPORT
goe240
GOE 240 (KOLLER) |  |  |  | Cl Max: | 1.496 | at alpha= | 9.5 | deg
JavaFoil+Calcfoil stall+Eppler ext transition |  |  |  | L/D Max: | 50.186 | at alpha= | 2.5 | deg
Re: | 50000 |  |  | Cd Min: | 0.01519 | at alpha= | 0 | deg
Mach: | 0.25 |  |  | Cl=0 at alpha= | -5.119 | deg
|  |  |  | @ Cl=0.1, Cd= | 0.047966
|  |  |  | @ Cl=0.4, Cd= | 0.039159
|  |  |  | @ Cl=0.6, Cd= | 0.015255
alpha (deg) | Cl | Cd | Cm | Cl/Cd
-16 | -0.055 | 1.6843 | -0.025 | -0.033
-15.5 | -0.052 | 1.711 | -0.026 | -0.031
-15 | -0.113 | 0.73685 | -0.025 | -0.154
-14.5 | -0.161 | 0.5137 | -0.024 | -0.314
-14 | -0.199 | 0.38829 | -0.024 | -0.512
-13.5 | -0.231 | 0.32278 | -0.026 | -0.714
-13 | -0.258 | 0.27305 | -0.027 | -0.944
-12.5 | -0.28 | 0.23787 | -0.029 | -1.178
-12 | -0.298 | 0.20492 | -0.031 | -1.453
-11.5 | -0.31 | 0.18551 | -0.032 | -1.669
-11 | -0.315 | 0.1606 | -0.033 | -1.964
-10.5 | -0.315 | 0.14709 | -0.033 | -2.142
-10 | -0.309 | 0.12983 | -0.034 | -2.377
-9.5 | -0.296 | 0.12021 | -0.034 | -2.461
-9 | -0.277 | 0.10451 | -0.035 | -2.655
-8.5 | -0.251 | 0.09508 | -0.035 | -2.644
-8 | -0.22 | 0.08589 | -0.036 | -2.562
-7.5 | -0.186 | 0.07902 | -0.037 | -2.358
-7 | -0.15 | 0.07283 | -0.037 | -2.066
-6.5 | -0.113 | 0.06717 | -0.037 | -1.676
-6 | -0.073 | 0.06204 | -0.038 | -1.177
-5.5 | -0.032 | 0.05769 | -0.038 | -0.553
-5 | 0.01 | 0.05409 | -0.039 | 0.194
-4.5 | 0.054 | 0.05078 | -0.039 | 1.064
-4 | 0.099 | 0.04802 | -0.04 | 2.051
-3.5 | 0.144 | 0.04559 | -0.04 | 3.153
-3 | 0.19 | 0.04363 | -0.041 | 4.347
-2.5 | 0.236 | 0.04215 | -0.041 | 5.601
-2 | 0.283 | 0.04072 | -0.042 | 6.949
-1.5 | 0.33 | 0.04004 | -0.042 | 8.242
-1 | 0.377 | 0.03913 | -0.042 | 9.644
-0.5 | 0.425 | 0.03919 | -0.044 | 10.843
0 | 0.581 | 0.01519 | -0.045 | 38.219
0.5 | 0.639 | 0.01539 | -0.045 | 41.493
1 | 0.696 | 0.01573 | -0.046 | 44.259
1.5 | 0.753 | 0.01613 | -0.047 | 46.691
2 | 0.811 | 0.01672 | -0.048 | 48.508
2.5 | 0.868 | 0.0173 | -0.049 | 50.186
3 | 0.924 | 0.02022 | -0.104 | 45.721
3.5 | 0.986 | 0.02149 | -0.106 | 45.884
4 | 1.044 | 0.02269 | -0.107 | 45.987
4.5 | 1.102 | 0.02434 | -0.108 | 45.276
5 | 1.159 | 0.02554 | -0.109 | 45.366
5.5 | 1.215 | 0.02682 | -0.109 | 45.293
6 | 1.269 | 0.02812 | -0.11 | 45.115
6.5 | 1.321 | 0.02952 | -0.111 | 44.756
7 | 1.132 | 0.05326 | -0.063 | 21.254
7.5 | 1.174 | 0.05714 | -0.062 | 20.554
8 | 1.217 | 0.06143 | -0.062 | 19.805
8.5 | 1.248 | 0.06652 | -0.061 | 18.76
9 | 1.274 | 0.07165 | -0.061 | 17.774
9.5 | 1.496 | 0.04607 | -0.109 | 32.462
10 | 1.307 | 0.08072 | -0.065 | 16.187
10.5 | 1.297 | 0.08929 | -0.049 | 14.524
11 | 1.288 | 0.09759 | -0.047 | 13.196
11.5 | 1.268 | 0.10766 | -0.046 | 11.777
12 | 1.237 | 0.1763 | -0.047 | 7.016
12.5 | 1.193 | 0.13129 | -0.044 | 9.09
13 | 1.139 | 0.14801 | -0.043 | 7.694
13.5 | 1.073 | 0.16597 | -0.042 | 6.468
14 | 0.998 | 0.18755 | -0.042 | 5.323
14.5 | 0.914 | 0.21158 | -0.041 | 4.322

## 6. Re 50k Mach 0.25 (2)
BIGFOIL.COM POLAR EXPORT
goe240
GOE 240 (KOLLER) |  |  |  | Cl Max: | 1.3977 | at alpha= | 9.5 | deg
XFOIL ncrit=9 |  |  |  | L/D Max: | 35.5901 | at alpha= | 6 | deg
Re: | 50000 |  |  | Cd Min: | 0.17687 | at alpha= | 14.5 | deg
Mach: | 0.25 |  |  | Cl=0 at alpha= | -0.63888 | deg
|  |  |  | @ Cl=0.1, Cd= | 0.039565
|  |  |  | @ Cl=0.4, Cd= | 0.035098
|  |  |  | @ Cl=0.6, Cd= | 0.032796
alpha (deg) | Cl | Cd | Cm | Cl/Cd
-1.5 | -0.2482 | 0.04509 | 0.0085 | -5.5045
-1 | -0.2179 | 0.04012 | 0.0109 | -5.4312
-0.5 | 0.0838 | 0.03991 | -0.0638 | 2.0997
0 | 0.2181 | 0.03705 | -0.0785 | 5.8866
0.5 | 0.3314 | 0.03565 | -0.0893 | 9.2959
1 | 0.4333 | 0.03483 | -0.0968 | 12.4404
1.5 | 0.5276 | 0.03345 | -0.1032 | 15.7728
2 | 0.6084 | 0.03272 | -0.106 | 18.5941
2.5 | 0.6743 | 0.03392 | -0.1074 | 19.8791
3 | 0.7531 | 0.03454 | -0.1096 | 21.8037
3.5 | 0.826 | 0.0348 | -0.1098 | 23.7356
4 | 0.8934 | 0.03435 | -0.1075 | 26.0087
4.5 | 0.9607 | 0.03292 | -0.1036 | 29.1829
5 | 1.0209 | 0.03209 | -0.0998 | 31.8136
5.5 | 1.083 | 0.03125 | -0.0961 | 34.656
6 | 1.1339 | 0.03186 | -0.0922 | 35.5901
6.5 | 1.1831 | 0.03348 | -0.0889 | 35.3375
7 | 1.229 | 0.03587 | -0.0859 | 34.2626
7.5 | 1.2682 | 0.0387 | -0.0827 | 32.77
8 | 1.3081 | 0.04125 | -0.0794 | 31.7115
8.5 | 1.3407 | 0.04465 | -0.0758 | 30.0269
9 | 1.3801 | 0.04527 | -0.0708 | 30.486
9.5 | 1.3977 | 0.04455 | -0.063 | 31.3737
10 | 1.3814 | 0.04652 | -0.0532 | 29.6948
10.5 | 1.361 | 0.05204 | -0.0451 | 26.153
11 | 1.3431 | 0.05915 | -0.0403 | 22.7067
11.5 | 1.327 | 0.06718 | -0.0378 | 19.7529
12 | 1.3104 | 0.07625 | -0.0368 | 17.1856
12.5 | 1.2658 | 0.08936 | -0.0402 | 14.1652
13 | 1.2156 | 0.10536 | -0.0475 | 11.5376
14 | 1.0774 | 0.16215 | -0.0831 | 6.6445
14.5 | 1.0674 | 0.17687 | -0.0909 | 6.0349

## 7. Re 50k Mach 0.50 (1)
BIGFOIL.COM POLAR EXPORT
goe240
GOE 240 (KOLLER) |  |  |  | Cl Max: | 1.382 | at alpha= | 20 | deg
JavaFoil+Calcfoil stall+Eppler ext transition |  |  |  | L/D Max: | 50.037 | at alpha= | 3 | deg
Re: | 50000 |  |  | Cd Min: | 0.0164 | at alpha= | 0 | deg
Mach: | 0.5 |  |  | Cl=0 at alpha= | -5.1341 | deg
|  |  |  | @ Cl=0.1, Cd= | 0.055142
|  |  |  | @ Cl=0.4, Cd= | 0.041013
|  |  |  | @ Cl=0.6, Cd= | 0.022821
alpha (deg) | Cl | Cd | Cm | Cl/Cd
-20 | -0.696 | 0.36775 | -0.037 | -1.892
-19.5 | -0.671 | 0.35161 | -0.034 | -1.91
-19 | -0.65 | 0.32497 | -0.035 | -2
-18.5 | -0.628 | 0.33444 | -0.035 | -1.877
-18 | -0.606 | 0.33806 | -0.035 | -1.793
-17.5 | -0.584 | 0.32559 | -0.035 | -1.794
-17 | -0.562 | 0.29259 | -0.037 | -1.922
-16.5 | -0.54 | 0.29558 | -0.037 | -1.828
-16 | -0.518 | 0.32305 | -0.037 | -1.602
-15.5 | -0.496 | 0.27633 | -0.038 | -1.793
-15 | -0.473 | 0.26821 | -0.039 | -1.764
-14.5 | -0.45 | 0.30525 | -0.038 | -1.474
-14 | -0.427 | 0.29222 | -0.039 | -1.462
-13.5 | -0.403 | 0.25418 | -0.035 | -1.586
-13 | -0.38 | 0.25767 | -0.035 | -1.474
-12.5 | -0.357 | 0.25314 | -0.036 | -1.409
-12 | -0.334 | 0.23308 | -0.037 | -1.431
-11.5 | -0.31 | 0.22925 | -0.037 | -1.353
-11 | -0.287 | 0.24225 | -0.037 | -1.183
-10.5 | -0.263 | 0.24004 | -0.038 | -1.095
-10 | -0.239 | 0.23726 | -0.038 | -1.007
-9.5 | -0.215 | 0.21615 | -0.039 | -0.995
-9 | -0.191 | 0.21325 | -0.039 | -0.896
-8.5 | -0.167 | 0.21093 | -0.04 | -0.791
-8 | -0.143 | 0.20845 | -0.04 | -0.684
-7.5 | -0.118 | 0.21183 | -0.041 | -0.557
-7 | -0.093 | 0.16075 | -0.042 | -0.582
-6.5 | -0.069 | 0.13638 | -0.043 | -0.504
-6 | -0.044 | 0.11514 | -0.044 | -0.382
-5.5 | -0.03 | 0.0836 | -0.043 | -0.353
-5 | 0.011 | 0.06823 | -0.043 | 0.154
-4.5 | 0.056 | 0.05982 | -0.043 | 0.942
-4 | 0.105 | 0.05461 | -0.044 | 1.927
-3.5 | 0.156 | 0.05015 | -0.044 | 3.11
-3 | 0.208 | 0.04662 | -0.044 | 4.459
-2.5 | 0.26 | 0.04427 | -0.044 | 5.884
-2 | 0.314 | 0.04242 | -0.045 | 7.393
-1.5 | 0.367 | 0.04148 | -0.047 | 8.847
-1 | 0.42 | 0.04073 | -0.048 | 10.324
-0.5 | 0.474 | 0.04041 | -0.049 | 11.732
0 | 0.646 | 0.0164 | -0.049 | 39.415
0.5 | 0.711 | 0.01672 | -0.05 | 42.542
1 | 0.775 | 0.01716 | -0.051 | 45.156
1.5 | 0.838 | 0.01776 | -0.052 | 47.196
2 | 0.901 | 0.01838 | -0.053 | 49.008
2.5 | 0.964 | 0.01933 | -0.054 | 49.861
3 | 1.031 | 0.0206 | -0.056 | 50.037
3.5 | 1.094 | 0.02403 | -0.118 | 45.52
4 | 1.158 | 0.02658 | -0.119 | 43.578
4.5 | 1.219 | 0.02783 | -0.12 | 43.805
5 | 1.28 | 0.02963 | -0.121 | 43.188
5.5 | 1.335 | 0.03146 | -0.121 | 42.428
6 | 1.154 | 0.04984 | -0.069 | 23.148
6.5 | 1.199 | 0.05438 | -0.068 | 22.047
7 | 1.241 | 0.05934 | -0.068 | 20.92
7.5 | 1.281 | 0.06548 | -0.067 | 19.564
8 | 1.317 | 0.07291 | -0.066 | 18.07
8.5 | 1.315 | 0.08126 | -0.066 | 16.187
9 | 1.258 | 0.09109 | -0.068 | 13.808
9.5 | 0.773 | 0.17302 | -0.041 | 4.467
10 | 0.8 | 0.17684 | -0.043 | 4.526
10.5 | 0.828 | 0.18418 | -0.047 | 4.496
11 | 0.858 | 0.23592 | -0.059 | 3.636
11.5 | 0.886 | 0.26834 | -0.062 | 3.302
12 | 0.916 | 0.30464 | -0.067 | 3.005
12.5 | 0.943 | 0.30615 | -0.067 | 3.081
13 | 0.971 | 0.32242 | -0.068 | 3.012
13.5 | 0.999 | 0.32575 | -0.068 | 3.066
14 | 1.026 | 0.32349 | -0.069 | 3.173
14.5 | 1.054 | 0.33887 | -0.069 | 3.111
15 | 1.082 | 0.34704 | -0.071 | 3.118
15.5 | 1.11 | 0.343 | -0.072 | 3.237
16 | 1.154 | 0.40961 | -0.088 | 2.817
16.5 | 1.179 | 0.45359 | -0.086 | 2.598
17 | 1.207 | 0.45964 | -0.087 | 2.625
17.5 | 1.235 | 0.41796 | -0.088 | 2.955
18 | 1.262 | 0.4676 | -0.088 | 2.7
18.5 | 1.291 | 0.47232 | -0.089 | 2.733
19 | 1.327 | 0.48062 | -0.094 | 2.761
19.5 | 1.355 | 0.48887 | -0.095 | 2.771
20 | 1.382 | 0.4792 | -0.095 | 2.884

## 8. Re 50k Mach 0.50 (2)
BIGFOIL.COM POLAR EXPORT
goe240
GOE 240 (KOLLER) |  |  |  | Cl Max: | 1.2954 | at alpha= | 20 | deg
XFOIL ncrit=9 |  |  |  | L/D Max: | 26.8245 | at alpha= | 5.5 | deg
Re: | 50000 |  |  | Cd Min: | 0.31945 | at alpha= | 20 | deg
Mach: | 0.5 |  |  | Cl=0 at alpha= | -0.66562 | deg
|  |  |  | @ Cl=0.1, Cd= | 0.04451
|  |  |  | @ Cl=0.4, Cd= | 0.039702
|  |  |  | @ Cl=0.6, Cd= | 0.0381
alpha (deg) | Cl | Cd | Cm | Cl/Cd
-19.5 | -0.6914 | 0.2665 | 0.0403 | -2.5944
-19 | -0.6682 | 0.2577 | 0.0361 | -2.5929
-18.5 | -0.6457 | 0.25038 | 0.0315 | -2.5789
-18 | -0.6242 | 0.24507 | 0.0263 | -2.547
-17.5 | -0.6077 | 0.24475 | 0.0203 | -2.4829
-17 | -0.5813 | 0.23097 | 0.0173 | -2.5168
-16.5 | -0.5576 | 0.22131 | 0.0141 | -2.5195
-16 | -0.5358 | 0.21408 | 0.0103 | -2.5028
-15.5 | -0.5159 | 0.20848 | 0.0059 | -2.4746
-15 | -0.5031 | 0.2075 | 0.0006 | -2.4246
-14.5 | -0.4757 | 0.19425 | -0.0015 | -2.4489
-14 | -0.4539 | 0.18608 | -0.0042 | -2.4393
-13.5 | -0.4374 | 0.18112 | -0.008 | -2.415
-13 | -0.4327 | 0.18129 | -0.0128 | -2.3868
-12.5 | -0.3994 | 0.16618 | -0.0135 | -2.4034
-12 | -0.3819 | 0.15962 | -0.0161 | -2.3926
-11.5 | -0.377 | 0.15789 | -0.0201 | -2.3877
-11 | -0.3504 | 0.14656 | -0.0209 | -2.3908
-10.5 | -0.3402 | 0.14208 | -0.0235 | -2.3944
-10 | -0.324 | 0.13459 | -0.0251 | -2.4073
-9.5 | -0.311 | 0.12874 | -0.0266 | -2.4157
-9 | -0.3045 | 0.1239 | -0.0285 | -2.4576
-8.5 | -0.2892 | 0.11704 | -0.0287 | -2.471
-8 | -0.2823 | 0.11153 | -0.029 | -2.5312
-7.5 | -0.2922 | 0.10956 | -0.0285 | -2.667
-7 | -0.2813 | 0.10244 | -0.026 | -2.746
-6.5 | -0.2938 | 0.09892 | -0.0224 | -2.9701
-6 | -0.3175 | 0.0975 | -0.019 | -3.2564
-5.5 | -0.3217 | 0.09218 | -0.0141 | -3.4899
-5 | -0.3327 | 0.0884 | -0.0112 | -3.7636
-4.5 | -0.3375 | 0.08422 | -0.0094 | -4.0074
-4 | -0.3368 | 0.0798 | -0.0094 | -4.2206
-3.5 | -0.3299 | 0.07447 | -0.0073 | -4.43
-3 | -0.3169 | 0.06981 | -0.0085 | -4.5395
-2.5 | -0.3118 | 0.0639 | -0.0017 | -4.8795
-2 | -0.3214 | 0.05828 | 0.0122 | -5.5148
-1.5 | -0.3277 | 0.05256 | 0.026 | -6.2348
-1 | -0.297 | 0.04679 | 0.029 | -6.3475
-0.5 | 0.1471 | 0.04424 | -0.0827 | 3.325
0 | 0.2809 | 0.04158 | -0.0966 | 6.7557
0.5 | 0.3905 | 0.03979 | -0.1052 | 9.814
1 | 0.4963 | 0.03881 | -0.1114 | 12.7879
1.5 | 0.5755 | 0.03865 | -0.1131 | 14.89
2 | 0.6544 | 0.03688 | -0.1141 | 17.744
2.5 | 0.7374 | 0.03813 | -0.1151 | 19.3391
3 | 0.7918 | 0.04003 | -0.1129 | 19.7802
3.5 | 0.8541 | 0.04111 | -0.1102 | 20.776
4 | 0.9355 | 0.04 | -0.1063 | 23.3875
4.5 | 1.0052 | 0.03957 | -0.1017 | 25.4031
5 | 1.0629 | 0.0404 | -0.0969 | 26.3094
5.5 | 1.1218 | 0.04182 | -0.0925 | 26.8245
6 | 1.1265 | 0.04749 | -0.0875 | 23.7208
6.5 | 1.1305 | 0.05396 | -0.0836 | 20.9507
7 | 1.0779 | 0.06616 | -0.083 | 16.2923
7.5 | 1.053 | 0.07746 | -0.0846 | 13.5941
8 | 1.0299 | 0.08884 | -0.087 | 11.5928
8.5 | 1.0161 | 0.09965 | -0.0896 | 10.1967
9 | 1.0092 | 0.11 | -0.0923 | 9.1745
9.5 | 1.0041 | 0.11952 | -0.0944 | 8.4011
10 | 1.0124 | 0.12765 | -0.0952 | 7.9311
10.5 | 1.0238 | 0.13385 | -0.0942 | 7.6489
11.5 | 1.0328 | 0.15144 | -0.0979 | 6.8199
12 | 1.0147 | 0.16644 | -0.1081 | 6.0965
12.5 | 1.0462 | 0.17311 | -0.1059 | 6.0436
13.5 | 1.0758 | 0.18397 | -0.1052 | 5.8477
14 | 1.0852 | 0.19382 | -0.1096 | 5.599
14.5 | 1.0957 | 0.20421 | -0.1148 | 5.3656
15 | 1.1073 | 0.21517 | -0.1208 | 5.1462
15.5 | 1.1242 | 0.23427 | -0.1305 | 4.7987
16 | 1.1326 | 0.24171 | -0.1374 | 4.6858
16.5 | 1.1571 | 0.25298 | -0.1408 | 4.5739
17 | 1.1711 | 0.26047 | -0.147 | 4.4961
17.5 | 1.1997 | 0.27446 | -0.1498 | 4.3711
18 | 1.21 | 0.27925 | -0.1576 | 4.333
18.5 | 1.2376 | 0.29284 | -0.1605 | 4.2262
19 | 1.2508 | 0.29794 | -0.1682 | 4.1982
19.5 | 1.2766 | 0.31033 | -0.1719 | 4.1137
20 | 1.2954 | 0.31945 | -0.1782 | 4.0551

## 9. Re 100k Mach 0.00 (1)
BIGFOIL.COM POLAR EXPORT
goe240
GOE 240 (KOLLER) |  |  |  | Cl Max: | 1.529 | at alpha= | 10.5 | deg
JavaFoil+Calcfoil stall+Eppler ext transition |  |  |  | L/D Max: | 76.273 | at alpha= | 2.5 | deg
Re: | 100000 |  |  | Cd Min: | 0.01017 | at alpha= | 0 | deg
Mach: | 0 |  |  | Cl=0 at alpha= | -5.122 | deg
|  |  |  | @ Cl=0.1, Cd= | 0.042474
|  |  |  | @ Cl=0.4, Cd= | 0.035402
|  |  |  | @ Cl=0.6, Cd= | 0.010223
alpha (deg) | Cl | Cd | Cm | Cl/Cd
-18.5 | -0.307 | 0.33896 | -0.023 | -0.907
-18 | -0.319 | 0.31678 | -0.024 | -1.007
-17.5 | -0.33 | 0.29258 | -0.024 | -1.128
-17 | -0.341 | 0.26434 | -0.025 | -1.291
-16.5 | -0.352 | 0.24553 | -0.025 | -1.433
-16 | -0.362 | 0.23108 | -0.027 | -1.567
-15.5 | -0.371 | 0.2161 | -0.027 | -1.718
-15 | -0.379 | 0.20122 | -0.028 | -1.885
-14.5 | -0.386 | 0.1798 | -0.029 | -2.147
-14 | -0.391 | 0.17044 | -0.029 | -2.294
-13.5 | -0.394 | 0.16062 | -0.03 | -2.452
-13 | -0.394 | 0.14477 | -0.03 | -2.725
-12.5 | -0.392 | 0.13932 | -0.031 | -2.816
-12 | -0.387 | 0.12646 | -0.031 | -3.063
-11.5 | -0.379 | 0.11759 | -0.032 | -3.224
-11 | -0.368 | 0.10852 | -0.032 | -3.387
-10.5 | -0.352 | 0.10301 | -0.032 | -3.421
-10 | -0.334 | 0.09359 | -0.033 | -3.566
-9.5 | -0.312 | 0.08604 | -0.033 | -3.621
-9 | -0.286 | 0.07931 | -0.034 | -3.606
-8.5 | -0.256 | 0.07356 | -0.034 | -3.474
-8 | -0.222 | 0.06954 | -0.035 | -3.19
-7.5 | -0.186 | 0.06535 | -0.035 | -2.853
-7 | -0.15 | 0.0609 | -0.036 | -2.457
-6.5 | -0.111 | 0.05684 | -0.036 | -1.96
-6 | -0.072 | 0.05304 | -0.037 | -1.356
-5.5 | -0.031 | 0.05012 | -0.037 | -0.625
-5 | 0.01 | 0.04721 | -0.038 | 0.217
-4.5 | 0.053 | 0.04482 | -0.038 | 1.176
-4 | 0.096 | 0.04265 | -0.039 | 2.25
-3.5 | 0.14 | 0.04071 | -0.039 | 3.435
-3 | 0.184 | 0.0392 | -0.04 | 4.701
-2.5 | 0.229 | 0.03794 | -0.04 | 6.039
-2 | 0.274 | 0.0368 | -0.041 | 7.457
-1.5 | 0.32 | 0.03612 | -0.041 | 8.859
-1 | 0.366 | 0.03555 | -0.042 | 10.286
-0.5 | 0.412 | 0.03535 | -0.043 | 11.645
0 | 0.57 | 0.01017 | -0.044 | 56.033
0.5 | 0.627 | 0.01027 | -0.045 | 61.009
1 | 0.683 | 0.01042 | -0.046 | 65.582
1.5 | 0.74 | 0.01065 | -0.047 | 69.501
2 | 0.797 | 0.0109 | -0.048 | 73.066
2.5 | 0.853 | 0.01119 | -0.049 | 76.273
3 | 0.91 | 0.01379 | -0.103 | 66.006
3.5 | 0.967 | 0.01367 | -0.104 | 70.712
4 | 1.024 | 0.01569 | -0.105 | 65.236
4.5 | 1.08 | 0.01668 | -0.105 | 64.74
5 | 1.137 | 0.01799 | -0.106 | 63.168
5.5 | 1.193 | 0.0187 | -0.107 | 63.781
6 | 1.248 | 0.01943 | -0.108 | 64.222
6.5 | 1.303 | 0.02026 | -0.109 | 64.277
7 | 1.357 | 0.02501 | -0.11 | 54.237
7.5 | 1.394 | 0.02634 | -0.109 | 52.93
8 | 1.443 | 0.02764 | -0.11 | 52.222
8.5 | 1.22 | 0.05846 | -0.062 | 20.862
9 | 1.249 | 0.06254 | -0.062 | 19.975
9.5 | 1.274 | 0.06627 | -0.061 | 19.229
10 | 1.528 | 0.03673 | -0.109 | 41.594
10.5 | 1.529 | 0.04042 | -0.108 | 37.833
11 | 1.528 | 0.04327 | -0.108 | 35.306
11.5 | 1.311 | 0.08898 | -0.049 | 14.737
12 | 1.307 | 0.09597 | -0.048 | 13.622
12.5 | 1.298 | 0.1034 | -0.047 | 12.548
13 | 1.282 | 0.11224 | -0.046 | 11.42
13.5 | 1.26 | 0.12044 | -0.046 | 10.465
14 | 1.234 | 0.12906 | -0.046 | 9.562
14.5 | 1.203 | 0.13911 | -0.045 | 8.649
15 | 1.169 | 0.14911 | -0.045 | 7.838
15.5 | 1.131 | 0.16281 | -0.044 | 6.946

## 10. Re 100k Mach 0.00 (2)
BIGFOIL.COM POLAR EXPORT
goe240
GOE 240 (KOLLER) |  |  |  | Cl Max: | 1.4097 | at alpha= | 13 | deg
XFOIL ncrit=9 |  |  |  | L/D Max: | 62.0384 | at alpha= | 5 | deg
Re: | 100000 |  |  | Cd Min: | 0.24814 | at alpha= | -20 | deg
Mach: | 0 |  |  | Cl=0 at alpha= | -2.6875 | deg
|  |  |  | @ Cl=0.1, Cd= | 0.037932
|  |  |  | @ Cl=0.4, Cd= | 0.023769
|  |  |  | @ Cl=0.6, Cd= | 0.017001
alpha (deg) | Cl | Cd | Cm | Cl/Cd
-20 | -0.6499 | 0.24814 | 0.0398 | -2.6191
-19 | -0.6156 | 0.23626 | 0.0315 | -2.6056
-18.5 | -0.5978 | 0.22862 | 0.0288 | -2.6148
-18 | -0.5804 | 0.22238 | 0.0254 | -2.6099
-17.5 | -0.5631 | 0.21623 | 0.0219 | -2.6042
-17 | -0.5458 | 0.21013 | 0.0183 | -2.5974
-16.5 | -0.5288 | 0.2044 | 0.0146 | -2.5871
-16 | -0.5144 | 0.20077 | 0.01 | -2.5621
-15.5 | -0.5058 | 0.19912 | 0.0051 | -2.5402
-15 | -0.4827 | 0.18629 | 0.0043 | -2.5911
-14.5 | -0.4656 | 0.17875 | 0.0025 | -2.6048
-14 | -0.4504 | 0.17247 | -0.0001 | -2.6115
-13.5 | -0.4358 | 0.16635 | -0.0029 | -2.6198
-13 | -0.4232 | 0.16139 | -0.0065 | -2.6222
-12.5 | -0.4191 | 0.15939 | -0.0114 | -2.6294
-12 | -0.4024 | 0.14994 | -0.013 | -2.6837
-11.5 | -0.3831 | 0.14106 | -0.0131 | -2.7159
-11 | -0.3697 | 0.1348 | -0.0151 | -2.7426
-10.5 | -0.3582 | 0.12932 | -0.0179 | -2.7699
-10 | -0.3592 | 0.12795 | -0.0238 | -2.8073
-9.5 | -0.3392 | 0.1176 | -0.0232 | -2.8844
-9 | -0.3243 | 0.11097 | -0.0236 | -2.9224
-8.5 | -0.3153 | 0.10576 | -0.0254 | -2.9813
-8 | -0.3234 | 0.10384 | -0.028 | -3.1144
-7.5 | -0.332 | 0.10262 | -0.0343 | -3.2352
-7 | -0.3184 | 0.09181 | -0.0249 | -3.468
-6.5 | -0.3205 | 0.08768 | -0.0234 | -3.6553
-6 | -0.3294 | 0.08561 | -0.0254 | -3.8477
-5.5 | -0.3211 | 0.08167 | -0.0319 | -3.9317
-5 | -0.323 | 0.07516 | -0.0246 | -4.2975
-4.5 | -0.3023 | 0.07001 | -0.0268 | -4.318
-4 | -0.2283 | 0.06168 | -0.0406 | -3.7014
-3.5 | -0.1424 | 0.05388 | -0.0549 | -2.6429
-3 | -0.053 | 0.04699 | -0.068 | -1.1279
-2.5 | 0.0318 | 0.04133 | -0.0778 | 0.76942
-1 | 0.3062 | 0.02766 | -0.0994 | 11.0701
-0.5 | 0.4007 | 0.02374 | -0.1054 | 16.8787
0 | 0.4823 | 0.02127 | -0.1084 | 22.6751
0.5 | 0.5521 | 0.01945 | -0.1096 | 28.3856
1 | 0.6225 | 0.01585 | -0.1103 | 39.2744
1.5 | 0.6803 | 0.01583 | -0.109 | 42.9754
2 | 0.7353 | 0.01597 | -0.1074 | 46.0426
2.5 | 0.7871 | 0.01623 | -0.1054 | 48.4966
3 | 0.8377 | 0.01624 | -0.1027 | 51.5825
3.5 | 0.8863 | 0.01613 | -0.0997 | 54.9473
4 | 0.9367 | 0.01611 | -0.0975 | 58.144
4.5 | 0.986 | 0.01629 | -0.0953 | 60.5279
5 | 1.0348 | 0.01668 | -0.0932 | 62.0384
5.5 | 1.0809 | 0.01745 | -0.0908 | 61.9427
6 | 1.1251 | 0.01832 | -0.0884 | 61.4138
6.5 | 1.1675 | 0.01926 | -0.0859 | 60.6179
7 | 1.2093 | 0.02063 | -0.0834 | 58.6185
7.5 | 1.2502 | 0.02222 | -0.0811 | 56.2646
8 | 1.2883 | 0.02359 | -0.0785 | 54.6121
8.5 | 1.3262 | 0.02488 | -0.076 | 53.3039
9 | 1.3562 | 0.02605 | -0.0725 | 52.0614
9.5 | 1.378 | 0.02797 | -0.0681 | 49.2671
10 | 1.3681 | 0.03292 | -0.06 | 41.5583
10.5 | 1.3556 | 0.03804 | -0.053 | 35.6362
11 | 1.3583 | 0.04269 | -0.048 | 31.8178
11.5 | 1.3704 | 0.04746 | -0.0441 | 28.8748
12 | 1.3958 | 0.05281 | -0.0409 | 26.4306
12.5 | 1.4092 | 0.05838 | -0.0379 | 24.1384
13 | 1.4097 | 0.06532 | -0.0352 | 21.5814
13.5 | 1.392 | 0.07363 | -0.0336 | 18.9053
14 | 1.3603 | 0.08362 | -0.0343 | 16.2676
14.5 | 1.3199 | 0.09566 | -0.038 | 13.7978
15 | 1.2737 | 0.11027 | -0.0454 | 11.5507
15.5 | 1.2244 | 0.1283 | -0.0568 | 9.5433
16 | 1.1765 | 0.14967 | -0.0709 | 7.8606
16.5 | 1.0674 | 0.21545 | -0.1116 | 4.9543
17 | 1.0749 | 0.224 | -0.1171 | 4.7987
17.5 | 1.1064 | 0.23305 | -0.1153 | 4.7475
18 | 1.0982 | 0.24007 | -0.1261 | 4.5745

## 11. Re 100k Mach 0.10 (1)
BIGFOIL.COM POLAR EXPORT
goe240
GOE 240 (KOLLER) |  |  |  | Cl Max: | 1.527 | at alpha= | 10 | deg
JavaFoil+Calcfoil stall+Eppler ext transition |  |  |  | L/D Max: | 76.663 | at alpha= | 2.5 | deg
Re: | 100000 |  |  | Cd Min: | 0.01022 | at alpha= | 0 | deg
Mach: | 0.1 |  |  | Cl=0 at alpha= | -5.122 | deg
|  |  |  | @ Cl=0.1, Cd= | 0.04262
|  |  |  | @ Cl=0.4, Cd= | 0.035451
|  |  |  | @ Cl=0.6, Cd= | 0.010239
alpha (deg) | Cl | Cd | Cm | Cl/Cd
-18 | -0.283 | 0.35176 | -0.023 | -0.803
-17.5 | -0.296 | 0.31723 | -0.024 | -0.932
-17 | -0.309 | 0.28687 | -0.025 | -1.076
-16.5 | -0.321 | 0.26676 | -0.025 | -1.205
-16 | -0.334 | 0.24275 | -0.026 | -1.375
-15.5 | -0.345 | 0.2293 | -0.027 | -1.506
-15 | -0.356 | 0.21371 | -0.028 | -1.665
-14.5 | -0.365 | 0.19645 | -0.029 | -1.858
-14 | -0.372 | 0.17862 | -0.029 | -2.085
-13.5 | -0.378 | 0.16527 | -0.03 | -2.286
-13 | -0.381 | 0.15074 | -0.03 | -2.527
-12.5 | -0.381 | 0.14427 | -0.031 | -2.642
-12 | -0.378 | 0.13259 | -0.031 | -2.853
-11.5 | -0.372 | 0.12041 | -0.032 | -3.09
-11 | -0.362 | 0.10955 | -0.032 | -3.306
-10.5 | -0.349 | 0.10353 | -0.032 | -3.367
-10 | -0.331 | 0.09495 | -0.033 | -3.489
-9.5 | -0.31 | 0.08805 | -0.034 | -3.521
-9 | -0.285 | 0.08214 | -0.034 | -3.472
-8.5 | -0.255 | 0.07509 | -0.035 | -3.4
-8 | -0.222 | 0.06916 | -0.035 | -3.207
-7.5 | -0.187 | 0.06509 | -0.035 | -2.867
-7 | -0.15 | 0.06123 | -0.036 | -2.447
-6.5 | -0.112 | 0.05737 | -0.037 | -1.946
-6 | -0.072 | 0.05345 | -0.037 | -1.349
-5.5 | -0.031 | 0.05041 | -0.037 | -0.623
-5 | 0.01 | 0.04745 | -0.038 | 0.217
-4.5 | 0.053 | 0.04503 | -0.038 | 1.176
-4 | 0.096 | 0.0428 | -0.039 | 2.251
-3.5 | 0.14 | 0.04082 | -0.04 | 3.441
-3 | 0.185 | 0.03929 | -0.04 | 4.711
-2.5 | 0.23 | 0.03799 | -0.041 | 6.06
-2 | 0.276 | 0.03685 | -0.041 | 7.483
-1.5 | 0.321 | 0.03616 | -0.042 | 8.891
-1 | 0.368 | 0.03559 | -0.042 | 10.328
-0.5 | 0.414 | 0.03539 | -0.043 | 11.69
0 | 0.572 | 0.01022 | -0.044 | 56
0.5 | 0.63 | 0.01026 | -0.045 | 61.372
1 | 0.687 | 0.01043 | -0.046 | 65.837
1.5 | 0.744 | 0.01064 | -0.047 | 69.896
2 | 0.801 | 0.0109 | -0.048 | 73.466
2.5 | 0.858 | 0.01119 | -0.049 | 76.663
3 | 0.915 | 0.01379 | -0.103 | 66.35
3.5 | 0.972 | 0.01365 | -0.104 | 71.193
4 | 1.029 | 0.01571 | -0.105 | 65.478
4.5 | 1.085 | 0.01669 | -0.106 | 65.048
5 | 1.142 | 0.01807 | -0.107 | 63.212
5.5 | 1.198 | 0.01876 | -0.108 | 63.882
6 | 1.254 | 0.01952 | -0.109 | 64.238
6.5 | 1.309 | 0.02035 | -0.11 | 64.319
7 | 1.363 | 0.02526 | -0.11 | 53.945
7.5 | 1.4 | 0.02652 | -0.11 | 52.772
8 | 1.19 | 0.0547 | -0.062 | 21.762
8.5 | 1.224 | 0.05863 | -0.062 | 20.879
9 | 1.253 | 0.06274 | -0.062 | 19.975
9.5 | 1.278 | 0.06651 | -0.061 | 19.208
10 | 1.527 | 0.03738 | -0.109 | 40.856
10.5 | 1.525 | 0.04134 | -0.109 | 36.899
11 | 1.521 | 0.04462 | -0.108 | 34.097
11.5 | 1.308 | 0.08979 | -0.049 | 14.563
12 | 1.301 | 0.09698 | -0.048 | 13.412
12.5 | 1.287 | 0.10467 | -0.047 | 12.298
13 | 1.267 | 0.11325 | -0.046 | 11.19
13.5 | 1.241 | 0.12229 | -0.046 | 10.151
14 | 1.21 | 0.13218 | -0.045 | 9.155
14.5 | 1.174 | 0.14285 | -0.045 | 8.219
15 | 1.134 | 0.15361 | -0.045 | 7.383

## 12. Re 100k Mach 0.10 (2)
BIGFOIL.COM POLAR EXPORT
goe240
GOE 240 (KOLLER) |  |  |  | Cl Max: | 1.4008 | at alpha= | 12.5 | deg
XFOIL ncrit=9 |  |  |  | L/D Max: | 61.8014 | at alpha= | 5 | deg
Re: | 100000 |  |  | Cd Min: | 0.23389 | at alpha= | 17.5 | deg
Mach: | 0.1 |  |  | Cl=0 at alpha= | -99 | deg
|  |  |  | @ Cl=0.1, Cd= | 0.02767
|  |  |  | @ Cl=0.4, Cd= | 0.023987
|  |  |  | @ Cl=0.6, Cd= | 0.01721
alpha (deg) | Cl | Cd | Cm | Cl/Cd
-1 | 0.3109 | 0.02767 | -0.1004 | 11.236
-0.5 | 0.4067 | 0.02371 | -0.1066 | 17.1531
0 | 0.4835 | 0.02138 | -0.1087 | 22.6146
0.5 | 0.5563 | 0.01945 | -0.1102 | 28.6015
1 | 0.6273 | 0.01581 | -0.1109 | 39.6774
1.5 | 0.6843 | 0.01584 | -0.1094 | 43.2008
2 | 0.7387 | 0.01604 | -0.1077 | 46.0536
2.5 | 0.7909 | 0.01629 | -0.1056 | 48.5513
3 | 0.8425 | 0.01625 | -0.1029 | 51.8462
3.5 | 0.8908 | 0.01616 | -0.0999 | 55.1238
4 | 0.9406 | 0.01621 | -0.0976 | 58.0259
4.5 | 0.9907 | 0.01638 | -0.0955 | 60.4823
5 | 1.0395 | 0.01682 | -0.0932 | 61.8014
5.5 | 1.0863 | 0.0176 | -0.0909 | 61.7216
6 | 1.1301 | 0.01848 | -0.0883 | 61.1526
6.5 | 1.1728 | 0.01947 | -0.0857 | 60.2363
7 | 1.2147 | 0.02088 | -0.0832 | 58.1753
7.5 | 1.2561 | 0.02253 | -0.0809 | 55.7523
8 | 1.2941 | 0.02386 | -0.0782 | 54.2372
8.5 | 1.3318 | 0.02517 | -0.0755 | 52.9122
9 | 1.3612 | 0.02635 | -0.0718 | 51.6584
9.5 | 1.379 | 0.02857 | -0.0668 | 48.2674
10 | 1.3675 | 0.03358 | -0.0587 | 40.7236
10.5 | 1.3542 | 0.03887 | -0.0518 | 34.8392
11 | 1.3567 | 0.04367 | -0.0471 | 31.0671
11.5 | 1.3687 | 0.04855 | -0.0432 | 28.1916
12 | 1.3926 | 0.05413 | -0.0399 | 25.727
12.5 | 1.4008 | 0.05997 | -0.0369 | 23.3583
13 | 1.3968 | 0.06725 | -0.0346 | 20.7703
13.5 | 1.3762 | 0.07602 | -0.0337 | 18.1031
14 | 1.3434 | 0.08655 | -0.0353 | 15.5217
14.5 | 1.3026 | 0.09922 | -0.0401 | 13.1284
15 | 1.257 | 0.11459 | -0.0486 | 10.9695
15.5 | 1.2091 | 0.13337 | -0.0608 | 9.0658
16 | 1.1668 | 0.15414 | -0.074 | 7.5697
16.5 | 1.1008 | 0.19443 | -0.099 | 5.6617
17 | 1.0772 | 0.22497 | -0.118 | 4.7882
17.5 | 1.1073 | 0.23389 | -0.1167 | 4.7343

## 13. Re 100k Mach 0.25 (1)
BIGFOIL.COM POLAR EXPORT
goe240
GOE 240 (KOLLER) |  |  |  | Cl Max: | 1.523 | at alpha= | 9.5 | deg
JavaFoil+Calcfoil stall+Eppler ext transition |  |  |  | L/D Max: | 79.043 | at alpha= | 2.5 | deg
Re: | 100000 |  |  | Cd Min: | 0.0101 | at alpha= | 0 | deg
Mach: | 0.25 |  |  | Cl=0 at alpha= | -5.119 | deg
|  |  |  | @ Cl=0.1, Cd= | 0.043363
|  |  |  | @ Cl=0.4, Cd= | 0.035092
|  |  |  | @ Cl=0.6, Cd= | 0.01012
alpha (deg) | Cl | Cd | Cm | Cl/Cd
-16 | -0.055 | 1.1918 | -0.027 | -0.046
-15.5 | -0.052 | 1.2551 | -0.028 | -0.042
-15 | -0.113 | 0.57986 | -0.026 | -0.195
-14.5 | -0.162 | 0.38897 | -0.025 | -0.415
-14 | -0.199 | 0.30967 | -0.025 | -0.642
-13.5 | -0.231 | 0.26376 | -0.027 | -0.874
-13 | -0.258 | 0.21794 | -0.029 | -1.183
-12.5 | -0.281 | 0.19423 | -0.031 | -1.444
-12 | -0.298 | 0.16581 | -0.032 | -1.797
-11.5 | -0.31 | 0.14826 | -0.033 | -2.089
-11 | -0.316 | 0.13051 | -0.033 | -2.418
-10.5 | -0.315 | 0.11945 | -0.033 | -2.638
-10 | -0.309 | 0.10672 | -0.034 | -2.891
-9.5 | -0.296 | 0.09918 | -0.034 | -2.983
-9 | -0.277 | 0.08906 | -0.035 | -3.115
-8.5 | -0.251 | 0.08167 | -0.036 | -3.078
-8 | -0.22 | 0.07531 | -0.036 | -2.922
-7.5 | -0.186 | 0.068 | -0.037 | -2.74
-7 | -0.15 | 0.06437 | -0.037 | -2.337
-6.5 | -0.113 | 0.05973 | -0.037 | -1.885
-6 | -0.073 | 0.05533 | -0.038 | -1.32
-5.5 | -0.032 | 0.05158 | -0.039 | -0.619
-5 | 0.01 | 0.04858 | -0.039 | 0.216
-4.5 | 0.054 | 0.04574 | -0.039 | 1.181
-4 | 0.099 | 0.04341 | -0.04 | 2.269
-3.5 | 0.144 | 0.04129 | -0.04 | 3.482
-3 | 0.19 | 0.03958 | -0.041 | 4.792
-2.5 | 0.236 | 0.03831 | -0.042 | 6.164
-2 | 0.283 | 0.03709 | -0.042 | 7.629
-1.5 | 0.33 | 0.03636 | -0.043 | 9.078
-1 | 0.377 | 0.03584 | -0.043 | 10.531
-0.5 | 0.425 | 0.03428 | -0.045 | 12.398
0 | 0.588 | 0.0101 | -0.045 | 58.216
0.5 | 0.647 | 0.0102 | -0.046 | 63.449
1 | 0.706 | 0.01033 | -0.047 | 68.285
1.5 | 0.764 | 0.01058 | -0.048 | 72.219
2 | 0.822 | 0.01085 | -0.049 | 75.827
2.5 | 0.881 | 0.01115 | -0.05 | 79.043
3 | 0.939 | 0.01366 | -0.106 | 68.776
3.5 | 0.998 | 0.01432 | -0.107 | 69.705
4 | 1.056 | 0.01581 | -0.108 | 66.792
4.5 | 1.115 | 0.01673 | -0.109 | 66.622
5 | 1.173 | 0.01809 | -0.11 | 64.806
5.5 | 1.23 | 0.0228 | -0.111 | 53.963
6 | 1.286 | 0.02387 | -0.112 | 53.901
6.5 | 1.327 | 0.0251 | -0.111 | 52.864
7 | 1.38 | 0.02645 | -0.112 | 52.162
7.5 | 1.43 | 0.02788 | -0.113 | 51.306
8 | 1.219 | 0.05573 | -0.064 | 21.867
8.5 | 1.249 | 0.06014 | -0.062 | 20.771
9 | 1.275 | 0.06447 | -0.062 | 19.77
9.5 | 1.523 | 0.03762 | -0.112 | 40.477
10 | 1.517 | 0.04188 | -0.111 | 36.224
10.5 | 1.5 | 0.047 | -0.109 | 31.911
11 | 1.289 | 0.08786 | -0.05 | 14.665
11.5 | 1.268 | 0.09581 | -0.048 | 13.239
12 | 1.237 | 0.14434 | -0.047 | 8.569
12.5 | 1.194 | 0.1154 | -0.046 | 10.345
13 | 1.139 | 0.12879 | -0.045 | 8.846
13.5 | 1.074 | 0.14195 | -0.044 | 7.564
14 | 0.998 | 0.15951 | -0.043 | 6.26
14.5 | 0.915 | 0.17952 | -0.043 | 5.095

## 14. Re 100k Mach 0.25 (2)
BIGFOIL.COM POLAR EXPORT
goe240
GOE 240 (KOLLER) |  |  |  | Cl Max: | 1.3802 | at alpha= | 9 | deg
XFOIL ncrit=9 |  |  |  | L/D Max: | 60.8148 | at alpha= | 5 | deg
Re: | 100000 |  |  | Cd Min: | 0.25459 | at alpha= | -20 | deg
Mach: | 0.25 |  |  | Cl=0 at alpha= | -2.6932 | deg
|  |  |  | @ Cl=0.1, Cd= | 0.039523
|  |  |  | @ Cl=0.4, Cd= | 0.025021
|  |  |  | @ Cl=0.6, Cd= | 0.019087
alpha (deg) | Cl | Cd | Cm | Cl/Cd
-20 | -0.662 | 0.25459 | 0.0401 | -2.6003
-19.5 | -0.6458 | 0.25122 | 0.0348 | -2.5707
-19 | -0.6245 | 0.23853 | 0.0332 | -2.6181
-18.5 | -0.606 | 0.23188 | 0.0296 | -2.6134
-18 | -0.5874 | 0.2255 | 0.0259 | -2.6049
-17.5 | -0.5689 | 0.2192 | 0.0221 | -2.5953
-17 | -0.5505 | 0.21312 | 0.0182 | -2.5831
-16.5 | -0.5332 | 0.20854 | 0.0137 | -2.5568
-16 | -0.5212 | 0.20652 | 0.0086 | -2.5237
-15.5 | -0.502 | 0.19715 | 0.006 | -2.5463
-15 | -0.4814 | 0.1872 | 0.0047 | -2.5716
-14.5 | -0.4644 | 0.1806 | 0.002 | -2.5714
-14 | -0.4483 | 0.17433 | -0.001 | -2.5716
-13.5 | -0.4333 | 0.16872 | -0.0044 | -2.5682
-13 | -0.4248 | 0.16613 | -0.0091 | -2.557
-12.5 | -0.4228 | 0.16446 | -0.0139 | -2.5708
-12 | -0.3903 | 0.1489 | -0.0121 | -2.6212
-11.5 | -0.3755 | 0.14234 | -0.014 | -2.638
-11 | -0.3621 | 0.13631 | -0.0164 | -2.6564
-10.5 | -0.3561 | 0.13336 | -0.0211 | -2.6702
-10 | -0.3605 | 0.13254 | -0.0269 | -2.7199
-9.5 | -0.3257 | 0.118 | -0.023 | -2.7602
-9 | -0.3139 | 0.11231 | -0.0247 | -2.7949
-8.5 | -0.311 | 0.10908 | -0.0282 | -2.8511
-8 | -0.3274 | 0.10865 | -0.0306 | -3.0133
-7.5 | -0.3016 | 0.09725 | -0.0272 | -3.1013
-7 | -0.3053 | 0.09307 | -0.0242 | -3.2803
-6.5 | -0.3169 | 0.09046 | -0.0238 | -3.5032
-6 | -0.3313 | 0.09078 | -0.029 | -3.6495
-5.5 | -0.3352 | 0.08369 | -0.0241 | -4.0053
-5 | -0.3334 | 0.07817 | -0.0198 | -4.2651
-4.5 | -0.2681 | 0.07298 | -0.0393 | -3.6736
-4 | -0.1916 | 0.06427 | -0.0521 | -2.9812
-3 | -0.0508 | 0.04858 | -0.0695 | -1.0457
-2.5 | 0.032 | 0.04281 | -0.0792 | 0.74749
-0.5 | 0.4203 | 0.02404 | -0.1096 | 17.4834
0 | 0.5022 | 0.02156 | -0.112 | 23.2931
0.5 | 0.5728 | 0.01978 | -0.1127 | 28.9585
1 | 0.6423 | 0.01801 | -0.1127 | 35.6635
1.5 | 0.7023 | 0.01614 | -0.1112 | 43.513
2 | 0.7575 | 0.01643 | -0.1093 | 46.1047
2.5 | 0.8115 | 0.01663 | -0.107 | 48.7974
3 | 0.8621 | 0.01661 | -0.1038 | 51.9025
3.5 | 0.9137 | 0.01646 | -0.1008 | 55.5103
4 | 0.9659 | 0.01653 | -0.0984 | 58.4332
4.5 | 1.0175 | 0.01685 | -0.0961 | 60.3858
5 | 1.0673 | 0.01755 | -0.0936 | 60.8148
5.5 | 1.1146 | 0.01847 | -0.0909 | 60.3465
6 | 1.1584 | 0.01939 | -0.0878 | 59.7421
6.5 | 1.2014 | 0.02067 | -0.0848 | 58.1229
7 | 1.2459 | 0.02242 | -0.0823 | 55.5709
7.5 | 1.2883 | 0.02408 | -0.0795 | 53.5008
8 | 1.3255 | 0.02543 | -0.0761 | 52.1235
8.5 | 1.3595 | 0.02679 | -0.0722 | 50.7465
9 | 1.3802 | 0.02839 | -0.0669 | 48.6157
9.5 | 1.3799 | 0.03183 | -0.0595 | 43.3522
10 | 1.3645 | 0.03735 | -0.0525 | 36.5328
10.5 | 1.35 | 0.0435 | -0.0475 | 31.0345
11 | 1.3465 | 0.04948 | -0.0435 | 27.213
11.5 | 1.3539 | 0.05515 | -0.0399 | 24.5494
12 | 1.3633 | 0.06147 | -0.0367 | 22.1783
12.5 | 1.3574 | 0.06963 | -0.0349 | 19.4945
13 | 1.3342 | 0.079 | -0.0358 | 16.8886
13.5 | 1.3042 | 0.09019 | -0.039 | 14.4606
14 | 1.2688 | 0.1034 | -0.045 | 12.2708

## 15. Re 100k Mach 0.50 (1)
BIGFOIL.COM POLAR EXPORT
goe240
GOE 240 (KOLLER) |  |  |  | Cl Max: | 1.442 | at alpha= | 6.5 | deg
JavaFoil+Calcfoil stall+Eppler ext transition |  |  |  | L/D Max: | 64.587 | at alpha= | 2.5 | deg
Re: | 100000 |  |  | Cd Min: | 0.0129 | at alpha= | 0 | deg
Mach: | 0.5 |  |  | Cl=0 at alpha= | -5.1341 | deg
|  |  |  | @ Cl=0.1, Cd= | 0.04803
|  |  |  | @ Cl=0.4, Cd= | 0.037456
|  |  |  | @ Cl=0.6, Cd= | 0.019634
alpha (deg) | Cl | Cd | Cm | Cl/Cd
-20 | -0.696 | 0.30952 | -0.037 | -2.249
-19.5 | -0.672 | 0.29277 | -0.035 | -2.295
-19 | -0.65 | 0.26705 | -0.035 | -2.435
-18.5 | -0.628 | 0.27623 | -0.035 | -2.273
-18 | -0.606 | 0.27272 | -0.035 | -2.223
-17.5 | -0.584 | 0.26038 | -0.036 | -2.243
-17 | -0.562 | 0.24102 | -0.037 | -2.334
-16.5 | -0.54 | 0.22804 | -0.037 | -2.37
-16 | -0.518 | 0.2469 | -0.037 | -2.096
-15.5 | -0.496 | 0.22211 | -0.038 | -2.231
-15 | -0.473 | 0.21467 | -0.039 | -2.203
-14.5 | -0.45 | 0.24548 | -0.039 | -1.833
-14 | -0.427 | 0.23691 | -0.039 | -1.803
-13.5 | -0.403 | 0.21235 | -0.036 | -1.898
-13 | -0.38 | 0.20536 | -0.036 | -1.85
-12.5 | -0.357 | 0.20286 | -0.036 | -1.759
-12 | -0.334 | 0.18719 | -0.037 | -1.782
-11.5 | -0.31 | 0.18354 | -0.037 | -1.69
-11 | -0.287 | 0.19215 | -0.037 | -1.491
-10.5 | -0.263 | 0.18977 | -0.038 | -1.385
-10 | -0.239 | 0.18697 | -0.038 | -1.279
-9.5 | -0.215 | 0.17084 | -0.039 | -1.259
-9 | -0.191 | 0.16807 | -0.04 | -1.137
-8.5 | -0.167 | 0.16571 | -0.04 | -1.007
-8 | -0.143 | 0.16329 | -0.041 | -0.873
-7.5 | -0.118 | 0.16429 | -0.041 | -0.718
-7 | -0.093 | 0.12613 | -0.042 | -0.741
-6.5 | -0.069 | 0.10608 | -0.043 | -0.648
-6 | -0.044 | 0.09225 | -0.044 | -0.476
-5.5 | -0.03 | 0.07031 | -0.043 | -0.42
-5 | 0.011 | 0.05848 | -0.043 | 0.18
-4.5 | 0.056 | 0.05208 | -0.044 | 1.082
-4 | 0.105 | 0.04757 | -0.044 | 2.213
-3.5 | 0.156 | 0.04418 | -0.045 | 3.53
-3 | 0.208 | 0.04186 | -0.045 | 4.966
-2.5 | 0.26 | 0.03984 | -0.046 | 6.539
-2 | 0.314 | 0.03833 | -0.047 | 8.183
-1.5 | 0.367 | 0.03781 | -0.047 | 9.706
-1 | 0.421 | 0.03723 | -0.048 | 11.295
-0.5 | 0.474 | 0.03695 | -0.049 | 12.832
0 | 0.649 | 0.0129 | -0.05 | 50.337
0.5 | 0.715 | 0.01312 | -0.051 | 54.495
1 | 0.779 | 0.0135 | -0.052 | 57.711
1.5 | 0.843 | 0.01393 | -0.053 | 60.528
2 | 0.907 | 0.01442 | -0.054 | 62.909
2.5 | 0.971 | 0.01504 | -0.055 | 64.587
3 | 1.037 | 0.01868 | -0.118 | 55.493
3.5 | 1.1 | 0.01921 | -0.118 | 57.252
4 | 1.162 | 0.02189 | -0.119 | 53.102
4.5 | 1.223 | 0.02393 | -0.12 | 51.104
5 | 1.284 | 0.02529 | -0.121 | 50.769
5.5 | 1.343 | 0.02694 | -0.122 | 49.862
6 | 1.398 | 0.02873 | -0.123 | 48.682
6.5 | 1.442 | 0.03071 | -0.122 | 46.967
7 | 1.243 | 0.05325 | -0.069 | 23.345
7.5 | 1.282 | 0.05829 | -0.068 | 22.001
8 | 1.318 | 0.06379 | -0.067 | 20.664
8.5 | 1.316 | 0.07099 | -0.067 | 18.539
9 | 1.26 | 0.08098 | -0.071 | 15.564
9.5 | 0.773 | 0.13979 | -0.042 | 5.529
10 | 0.801 | 0.14421 | -0.045 | 5.551
10.5 | 0.828 | 0.15176 | -0.049 | 5.459
11 | 0.858 | 0.18182 | -0.059 | 4.718
11.5 | 0.886 | 0.20759 | -0.062 | 4.27

## 16. Re 100k Mach 0.50 (2)
BIGFOIL.COM POLAR EXPORT
goe240
GOE 240 (KOLLER) |  |  |  | Cl Max: | 1.4193 | at alpha= | 8 | deg
XFOIL ncrit=9 |  |  |  | L/D Max: | 56.4876 | at alpha= | 4 | deg
Re: | 100000 |  |  | Cd Min: | 0.27062 | at alpha= | -20 | deg
Mach: | 0.5 |  |  | Cl=0 at alpha= | -2.7677 | deg
|  |  |  | @ Cl=0.1, Cd= | 0.044091
|  |  |  | @ Cl=0.4, Cd= | 0.029073
|  |  |  | @ Cl=0.6, Cd= | 0.022621
alpha (deg) | Cl | Cd | Cm | Cl/Cd
-20 | -0.7125 | 0.27062 | 0.0472 | -2.6328
-19.5 | -0.6898 | 0.26274 | 0.0425 | -2.6254
-19 | -0.6669 | 0.25516 | 0.0377 | -2.6137
-18.5 | -0.644 | 0.24776 | 0.0328 | -2.5993
-18 | -0.6211 | 0.24112 | 0.0277 | -2.5759
-17.5 | -0.6003 | 0.23702 | 0.0219 | -2.5327
-16.5 | -0.555 | 0.21885 | 0.0144 | -2.536
-16 | -0.5328 | 0.21054 | 0.011 | -2.5306
-15.5 | -0.5111 | 0.20316 | 0.0072 | -2.5158
-15 | -0.4899 | 0.19613 | 0.0034 | -2.4978
-14.5 | -0.4702 | 0.19071 | -0.0012 | -2.4655
-14 | -0.4577 | 0.18881 | -0.0066 | -2.4241
-13.5 | -0.4323 | 0.17671 | -0.0084 | -2.4464
-13 | -0.411 | 0.16804 | -0.0104 | -2.4458
-12.5 | -0.3922 | 0.16111 | -0.0131 | -2.4344
-12 | -0.3746 | 0.15467 | -0.0162 | -2.4219
-11.5 | -0.3631 | 0.15113 | -0.0206 | -2.4026
-11 | -0.3467 | 0.14339 | -0.0229 | -2.4179
-10.5 | -0.326 | 0.13485 | -0.0235 | -2.4175
-10 | -0.3112 | 0.12882 | -0.0258 | -2.4158
-9.5 | -0.306 | 0.12624 | -0.0299 | -2.424
-9 | -0.312 | 0.12567 | -0.0342 | -2.4827
-8.5 | -0.2746 | 0.11096 | -0.0307 | -2.4748
-8 | -0.2658 | 0.10578 | -0.0311 | -2.5128
-7.5 | -0.2801 | 0.10537 | -0.0319 | -2.6583
-7 | -0.3132 | 0.10649 | -0.0296 | -2.9411
-6.5 | -0.2875 | 0.09447 | -0.0233 | -3.0433
-6 | -0.3156 | 0.09267 | -0.0162 | -3.4056
-5.5 | -0.3346 | 0.09016 | -0.0128 | -3.7112
-5 | -0.3088 | 0.0881 | -0.0305 | -3.5051
-4.5 | -0.2676 | 0.0769 | -0.0301 | -3.4798
-4 | -0.1986 | 0.06882 | -0.046 | -2.8858
-3.5 | -0.1202 | 0.06114 | -0.0615 | -1.966
-3 | -0.042 | 0.054 | -0.0729 | -0.77778
-2.5 | 0.0484 | 0.04728 | -0.0854 | 1.0237
-2 | 0.1424 | 0.04147 | -0.0963 | 3.4338
-1 | 0.3762 | 0.03006 | -0.1175 | 12.515
-0.5 | 0.4816 | 0.02569 | -0.1223 | 18.7466
0 | 0.561 | 0.02352 | -0.1224 | 23.852
0.5 | 0.6352 | 0.02181 | -0.122 | 29.1243
1 | 0.7026 | 0.02071 | -0.1201 | 33.9256
1.5 | 0.7691 | 0.01819 | -0.1182 | 42.2815
2 | 0.8306 | 0.01852 | -0.1153 | 44.8488
2.5 | 0.892 | 0.01834 | -0.1117 | 48.6369
3 | 0.9529 | 0.01804 | -0.1078 | 52.8215
3.5 | 1.0139 | 0.01825 | -0.1046 | 55.5562
4 | 1.0727 | 0.01899 | -0.1012 | 56.4876
4.5 | 1.1264 | 0.02018 | -0.0975 | 55.8176
5 | 1.1781 | 0.02142 | -0.0934 | 55
5.5 | 1.2258 | 0.02298 | -0.0888 | 53.342
6 | 1.2734 | 0.02493 | -0.0844 | 51.079
6.5 | 1.3209 | 0.02733 | -0.0803 | 48.3315
7 | 1.372 | 0.03007 | -0.0765 | 45.6269
7.5 | 1.4023 | 0.03274 | -0.0703 | 42.8314
8 | 1.4193 | 0.03479 | -0.0623 | 40.7962
8.5 | 1.4172 | 0.03719 | -0.0533 | 38.107
9 | 1.401 | 0.0421 | -0.0472 | 33.2779
9.5 | 1.3746 | 0.0499 | -0.0448 | 27.5471
10 | 1.345 | 0.05973 | -0.045 | 22.518
10.5 | 1.3136 | 0.07087 | -0.0473 | 18.5353
11 | 1.2829 | 0.08269 | -0.0509 | 15.5146
11.5 | 1.2455 | 0.09654 | -0.0565 | 12.9014
12 | 1.2044 | 0.11228 | -0.0645 | 10.7268
12.5 | 1.1641 | 0.12953 | -0.0741 | 8.9871
13 | 1.1389 | 0.14544 | -0.0828 | 7.8307

## 17. Re 250k Mach 0.00 (1)
BIGFOIL.COM POLAR EXPORT
goe240
GOE 240 (KOLLER) |  |  |  | Cl Max: | 1.575 | at alpha= | 9.5 | deg
JavaFoil+Calcfoil stall+Eppler ext transition |  |  |  | L/D Max: | 93.452 | at alpha= | 2 | deg
Re: | 250000 |  |  | Cd Min: | 0.00792 | at alpha= | 0 | deg
Mach: | 0 |  |  | Cl=0 at alpha= | -5.122 | deg
|  |  |  | @ Cl=0.1, Cd= | 0.038569
|  |  |  | @ Cl=0.4, Cd= | 0.031513
|  |  |  | @ Cl=0.6, Cd= | 0.0079568
alpha (deg) | Cl | Cd | Cm | Cl/Cd
-18 | -0.319 | 0.24618 | -0.026 | -1.297
-17.5 | -0.331 | 0.2315 | -0.026 | -1.428
-17 | -0.342 | 0.20668 | -0.027 | -1.653
-16.5 | -0.352 | 0.2001 | -0.028 | -1.761
-16 | -0.362 | 0.18584 | -0.028 | -1.95
-15.5 | -0.372 | 0.17823 | -0.029 | -2.085
-15 | -0.38 | 0.16248 | -0.029 | -2.336
-14.5 | -0.386 | 0.15159 | -0.03 | -2.548
-14 | -0.391 | 0.14308 | -0.03 | -2.734
-13.5 | -0.394 | 0.13307 | -0.031 | -2.961
-13 | -0.395 | 0.12285 | -0.031 | -3.212
-12.5 | -0.392 | 0.11539 | -0.031 | -3.401
-12 | -0.387 | 0.10471 | -0.032 | -3.699
-11.5 | -0.379 | 0.09888 | -0.032 | -3.834
-11 | -0.368 | 0.09153 | -0.032 | -4.015
-10.5 | -0.352 | 0.08509 | -0.033 | -4.142
-10 | -0.334 | 0.07972 | -0.033 | -4.187
-9.5 | -0.312 | 0.07437 | -0.034 | -4.189
-9 | -0.286 | 0.06867 | -0.035 | -4.164
-8.5 | -0.256 | 0.06412 | -0.035 | -3.986
-8 | -0.222 | 0.05998 | -0.035 | -3.698
-7.5 | -0.186 | 0.05724 | -0.036 | -3.258
-7 | -0.15 | 0.05375 | -0.036 | -2.783
-6.5 | -0.111 | 0.0504 | -0.037 | -2.21
-6 | -0.072 | 0.04756 | -0.038 | -1.512
-5.5 | -0.031 | 0.04484 | -0.038 | -0.699
-5 | 0.01 | 0.0426 | -0.039 | 0.241
-4.5 | 0.053 | 0.04045 | -0.039 | 1.303
-4 | 0.096 | 0.03872 | -0.039 | 2.478
-3.5 | 0.14 | 0.03706 | -0.04 | 3.773
-3 | 0.184 | 0.03577 | -0.04 | 5.152
-2.5 | 0.229 | 0.03468 | -0.041 | 6.609
-2 | 0.274 | 0.03371 | -0.042 | 8.142
-1.5 | 0.32 | 0.03312 | -0.042 | 9.66
-1 | 0.366 | 0.03172 | -0.043 | 11.53
-0.5 | 0.412 | 0.03144 | -0.044 | 13.098
0 | 0.57 | 0.00792 | -0.045 | 71.939
0.5 | 0.627 | 0.00799 | -0.045 | 78.433
1 | 0.683 | 0.00812 | -0.046 | 84.106
1.5 | 0.74 | 0.00832 | -0.047 | 88.939
2 | 0.797 | 0.00852 | -0.048 | 93.452
2.5 | 0.853 | 0.01077 | -0.102 | 79.211
3 | 0.91 | 0.01097 | -0.103 | 83.002
3.5 | 0.967 | 0.01035 | -0.104 | 93.382
4 | 1.024 | 0.0122 | -0.105 | 83.908
4.5 | 1.08 | 0.01345 | -0.105 | 80.339
5 | 1.137 | 0.01497 | -0.106 | 75.923
5.5 | 1.193 | 0.01553 | -0.107 | 76.796
6 | 1.248 | 0.0161 | -0.108 | 77.507
6.5 | 1.303 | 0.01677 | -0.109 | 77.691
7 | 1.357 | 0.01745 | -0.11 | 77.736
7.5 | 1.41 | 0.01816 | -0.111 | 77.663
8 | 1.463 | 0.01897 | -0.112 | 77.109
8.5 | 1.506 | 0.01981 | -0.112 | 76.008
9 | 1.543 | 0.02103 | -0.113 | 73.365
9.5 | 1.575 | 0.02533 | -0.114 | 62.192
10 | 1.572 | 0.02861 | -0.113 | 54.97
10.5 | 1.569 | 0.03128 | -0.112 | 50.156
11 | 1.559 | 0.03445 | -0.111 | 45.267
11.5 | 1.547 | 0.03805 | -0.11 | 40.666
12 | 1.521 | 0.04327 | -0.109 | 35.155
12.5 | 1.494 | 0.04833 | -0.108 | 30.911
13 | 1.295 | 0.09861 | -0.066 | 13.131
13.5 | 1.27 | 0.1068 | -0.063 | 11.894
14 | 1.235 | 0.11387 | -0.05 | 10.849
14.5 | 1.204 | 0.12225 | -0.05 | 9.853

## 18. Re 250k Mach 0.00 (2)
BIGFOIL.COM POLAR EXPORT
goe240
GOE 240 (KOLLER) |  |  |  | Cl Max: | 1.4312 | at alpha= | 13.5 | deg
XFOIL ncrit=9 |  |  |  | L/D Max: | 89.3232 | at alpha= | 3.5 | deg
Re: | 250000 |  |  | Cd Min: | 0.2462 | at alpha= | -20 | deg
Mach: | 0 |  |  | Cl=0 at alpha= | -4.5327 | deg
|  |  |  | @ Cl=0.1, Cd= | 0.034611
|  |  |  | @ Cl=0.4, Cd= | 0.014762
|  |  |  | @ Cl=0.6, Cd= | 0.011213
alpha (deg) | Cl | Cd | Cm | Cl/Cd
-20 | -0.6537 | 0.2462 | 0.042 | -2.6552
-19.5 | -0.6365 | 0.24009 | 0.0383 | -2.6511
-19 | -0.6189 | 0.23403 | 0.0345 | -2.6445
-18.5 | -0.6013 | 0.22788 | 0.0308 | -2.6387
-18 | -0.5836 | 0.22162 | 0.0271 | -2.6333
-17.5 | -0.5655 | 0.21535 | 0.0232 | -2.626
-17 | -0.5485 | 0.20991 | 0.0186 | -2.613
-16.5 | -0.5329 | 0.2036 | 0.0147 | -2.6174
-16 | -0.516 | 0.19578 | 0.0131 | -2.6356
-15.5 | -0.4998 | 0.18956 | 0.0101 | -2.6366
-15 | -0.4837 | 0.18318 | 0.0071 | -2.6406
-14.5 | -0.468 | 0.17677 | 0.0041 | -2.6475
-14 | -0.4526 | 0.17072 | 0.0005 | -2.6511
-13.5 | -0.4407 | 0.16564 | -0.0038 | -2.6606
-12.5 | -0.4121 | 0.15054 | -0.0077 | -2.7375
-12 | -0.3979 | 0.14403 | -0.0095 | -2.7626
-11.5 | -0.3842 | 0.1378 | -0.0118 | -2.7881
-11 | -0.3708 | 0.13157 | -0.0144 | -2.8183
-10.5 | -0.3596 | 0.12634 | -0.0186 | -2.8463
-10 | -0.3538 | 0.12173 | -0.0233 | -2.9064
-9.5 | -0.3466 | 0.11632 | -0.0274 | -2.9797
-9 | -0.3261 | 0.10644 | -0.0252 | -3.0637
-8.5 | -0.3141 | 0.10062 | -0.0258 | -3.1216
-8 | -0.3078 | 0.09553 | -0.0263 | -3.222
-7.5 | -0.3132 | 0.09156 | -0.0245 | -3.4207
-7 | -0.328 | 0.08865 | -0.0227 | -3.6999
-6.5 | -0.2808 | 0.08137 | -0.043 | -3.4509
-6 | -0.2398 | 0.07107 | -0.0478 | -3.3741
-5.5 | -0.1727 | 0.06276 | -0.0611 | -2.7518
-5 | -0.0858 | 0.05226 | -0.0805 | -1.6418
-4.5 | 0.006 | 0.04405 | -0.0957 | 0.13621
-4 | 0.054 | 0.03886 | -0.0982 | 1.3896
-3.5 | 0.1183 | 0.03292 | -0.1033 | 3.5936
-3 | 0.1786 | 0.02841 | -0.1059 | 6.2865
-2.5 | 0.2377 | 0.02485 | -0.107 | 9.5654
-2 | 0.2948 | 0.02238 | -0.107 | 13.1725
-1.5 | 0.3536 | 0.0174 | -0.1062 | 20.3218
-1 | 0.4106 | 0.01416 | -0.1048 | 28.9972
-0.5 | 0.4655 | 0.01298 | -0.1038 | 35.8629
0 | 0.5194 | 0.01206 | -0.1029 | 43.068
0.5 | 0.5729 | 0.01136 | -0.102 | 50.4313
1 | 0.6265 | 0.01107 | -0.101 | 56.5944
1.5 | 0.6784 | 0.0089 | -0.1 | 76.2247
2 | 0.7309 | 0.009 | -0.0988 | 81.2111
2.5 | 0.7831 | 0.00915 | -0.0976 | 85.5847
3 | 0.8341 | 0.00941 | -0.0963 | 88.6397
3.5 | 0.8843 | 0.0099 | -0.095 | 89.3232
4 | 0.9347 | 0.01047 | -0.094 | 89.2741
4.5 | 0.9848 | 0.01105 | -0.0929 | 89.1222
5 | 1.0341 | 0.01163 | -0.0918 | 88.9166
5.5 | 1.0816 | 0.01238 | -0.0904 | 87.3667
6 | 1.1276 | 0.0133 | -0.089 | 84.782
6.5 | 1.172 | 0.01436 | -0.0873 | 81.6156
7 | 1.2157 | 0.01546 | -0.0857 | 78.6352
7.5 | 1.2584 | 0.01663 | -0.084 | 75.6705
8 | 1.301 | 0.01776 | -0.0822 | 73.2545
8.5 | 1.3395 | 0.01924 | -0.0799 | 69.6206
9 | 1.363 | 0.02214 | -0.0754 | 61.5628
9.5 | 1.391 | 0.02431 | -0.0715 | 57.2193
10 | 1.4112 | 0.02654 | -0.0665 | 53.1726
10.5 | 1.4188 | 0.02959 | -0.0606 | 47.9486
11 | 1.4157 | 0.03384 | -0.0548 | 41.8351
11.5 | 1.4147 | 0.03859 | -0.0504 | 36.6598
12 | 1.4206 | 0.04314 | -0.0473 | 32.93
12.5 | 1.4257 | 0.04803 | -0.0447 | 29.6835
13 | 1.43 | 0.0534 | -0.042 | 26.779
13.5 | 1.4312 | 0.05948 | -0.0398 | 24.0619
14 | 1.4248 | 0.06677 | -0.0383 | 21.3389
14.5 | 1.4077 | 0.07574 | -0.0382 | 18.586
15 | 1.38 | 0.08662 | -0.0404 | 15.9317
15.5 | 1.3465 | 0.09942 | -0.0451 | 13.5436
16 | 1.3101 | 0.11409 | -0.0525 | 11.483
16.5 | 1.2725 | 0.13062 | -0.0624 | 9.742
17 | 1.2338 | 0.14937 | -0.0745 | 8.26
17.5 | 1.1225 | 0.20567 | -0.1091 | 5.4578
18 | 1.1188 | 0.2266 | -0.1151 | 4.9373
18.5 | 1.1269 | 0.23779 | -0.1224 | 4.7391

## 19. Re 250k Mach 0.10 (1)
BIGFOIL.COM POLAR EXPORT
goe240
GOE 240 (KOLLER) |  |  |  | Cl Max: | 1.574 | at alpha= | 10 | deg
JavaFoil+Calcfoil stall+Eppler ext transition |  |  |  | L/D Max: | 94.113 | at alpha= | 2 | deg
Re: | 250000 |  |  | Cd Min: | 0.0079 | at alpha= | 0 | deg
Mach: | 0.1 |  |  | Cl=0 at alpha= | -5.122 | deg
|  |  |  | @ Cl=0.1, Cd= | 0.03855
|  |  |  | @ Cl=0.4, Cd= | 0.031553
|  |  |  | @ Cl=0.6, Cd= | 0.0079531
alpha (deg) | Cl | Cd | Cm | Cl/Cd
-18 | -0.283 | 0.27644 | -0.025 | -1.023
-17.5 | -0.296 | 0.25445 | -0.026 | -1.164
-17 | -0.309 | 0.22462 | -0.027 | -1.376
-16.5 | -0.322 | 0.21261 | -0.028 | -1.514
-16 | -0.334 | 0.19856 | -0.028 | -1.683
-15.5 | -0.346 | 0.18006 | -0.029 | -1.919
-15 | -0.356 | 0.16563 | -0.029 | -2.15
-14.5 | -0.365 | 0.16116 | -0.03 | -2.266
-14 | -0.373 | 0.14766 | -0.03 | -2.524
-13.5 | -0.378 | 0.13584 | -0.031 | -2.783
-13 | -0.381 | 0.12438 | -0.031 | -3.064
-12.5 | -0.381 | 0.11903 | -0.032 | -3.203
-12 | -0.378 | 0.1079 | -0.032 | -3.506
-11.5 | -0.372 | 0.0991 | -0.032 | -3.755
-11 | -0.362 | 0.09254 | -0.032 | -3.914
-10.5 | -0.349 | 0.08759 | -0.033 | -3.98
-10 | -0.331 | 0.0807 | -0.033 | -4.105
-9.5 | -0.31 | 0.07542 | -0.034 | -4.111
-9 | -0.285 | 0.07051 | -0.034 | -4.045
-8.5 | -0.255 | 0.06529 | -0.035 | -3.911
-8 | -0.222 | 0.06055 | -0.036 | -3.663
-7.5 | -0.187 | 0.05716 | -0.036 | -3.265
-7 | -0.15 | 0.05376 | -0.037 | -2.787
-6.5 | -0.112 | 0.05071 | -0.037 | -2.202
-6 | -0.072 | 0.04744 | -0.038 | -1.52
-5.5 | -0.031 | 0.04502 | -0.038 | -0.698
-5 | 0.01 | 0.04259 | -0.039 | 0.242
-4.5 | 0.053 | 0.04056 | -0.039 | 1.305
-4 | 0.096 | 0.03869 | -0.04 | 2.491
-3.5 | 0.14 | 0.03715 | -0.04 | 3.781
-3 | 0.185 | 0.03582 | -0.041 | 5.169
-2.5 | 0.23 | 0.03466 | -0.041 | 6.643
-2 | 0.276 | 0.03373 | -0.042 | 8.176
-1.5 | 0.322 | 0.03312 | -0.042 | 9.707
-1 | 0.368 | 0.03172 | -0.043 | 11.587
-0.5 | 0.414 | 0.03148 | -0.044 | 13.146
0 | 0.572 | 0.0079 | -0.045 | 72.501
0.5 | 0.63 | 0.00801 | -0.046 | 78.617
1 | 0.687 | 0.00817 | -0.047 | 84.098
1.5 | 0.744 | 0.0083 | -0.047 | 89.601
2 | 0.801 | 0.00851 | -0.049 | 94.113
2.5 | 0.858 | 0.01075 | -0.103 | 79.814
3 | 0.915 | 0.01093 | -0.103 | 83.644
3.5 | 0.972 | 0.01037 | -0.104 | 93.685
4 | 1.029 | 0.01224 | -0.105 | 84.007
4.5 | 1.085 | 0.01344 | -0.106 | 80.739
5 | 1.142 | 0.01501 | -0.107 | 76.084
5.5 | 1.198 | 0.01555 | -0.108 | 77.068
6 | 1.254 | 0.0162 | -0.109 | 77.388
6.5 | 1.309 | 0.01683 | -0.11 | 77.768
7 | 1.363 | 0.01754 | -0.11 | 77.716
7.5 | 1.416 | 0.01826 | -0.111 | 77.567
8 | 1.469 | 0.01903 | -0.112 | 77.218
8.5 | 1.512 | 0.01987 | -0.113 | 76.091
9 | 1.549 | 0.02113 | -0.114 | 73.288
9.5 | 1.563 | 0.02569 | -0.114 | 60.844
10 | 1.574 | 0.0291 | -0.113 | 54.088
10.5 | 1.563 | 0.0321 | -0.112 | 48.684
11 | 1.554 | 0.03521 | -0.111 | 44.135
11.5 | 1.537 | 0.03911 | -0.11 | 39.307
12 | 1.506 | 0.04503 | -0.109 | 33.453
12.5 | 1.466 | 0.05189 | -0.107 | 28.253
13 | 1.279 | 0.09927 | -0.065 | 12.887
13.5 | 1.243 | 0.10848 | -0.05 | 11.458
14 | 1.211 | 0.11661 | -0.05 | 10.388
14.5 | 1.175 | 0.12505 | -0.049 | 9.398
15 | 1.135 | 0.13271 | -0.049 | 8.553

## 20. Re 250k Mach 0.10 (2)
BIGFOIL.COM POLAR EXPORT
goe240
GOE 240 (KOLLER) |  |  |  | Cl Max: | 1.4238 | at alpha= | 13 | deg
XFOIL ncrit=9 |  |  |  | L/D Max: | 89.0616 | at alpha= | 4 | deg
Re: | 250000 |  |  | Cd Min: | 0.24679 | at alpha= | -20 | deg
Mach: | 0.1 |  |  | Cl=0 at alpha= | -4.383 | deg
|  |  |  | @ Cl=0.1, Cd= | 0.03488
|  |  |  | @ Cl=0.4, Cd= | 0.015062
|  |  |  | @ Cl=0.6, Cd= | 0.011271
alpha (deg) | Cl | Cd | Cm | Cl/Cd
-20 | -0.6555 | 0.24679 | 0.0422 | -2.6561
-19.5 | -0.638 | 0.24068 | 0.0385 | -2.6508
-19 | -0.6202 | 0.23457 | 0.0347 | -2.644
-18.5 | -0.6024 | 0.22836 | 0.0309 | -2.6379
-18 | -0.5846 | 0.22207 | 0.0271 | -2.6325
-17.5 | -0.5662 | 0.2158 | 0.0232 | -2.6237
-17 | -0.5492 | 0.21042 | 0.0185 | -2.61
-16.5 | -0.5331 | 0.20363 | 0.015 | -2.618
-16 | -0.5162 | 0.19613 | 0.0131 | -2.6319
-15.5 | -0.4998 | 0.18988 | 0.0101 | -2.6322
-15 | -0.4836 | 0.18348 | 0.007 | -2.6357
-14.5 | -0.4677 | 0.17705 | 0.0039 | -2.6416
-14 | -0.4522 | 0.17108 | 0.0003 | -2.6432
-13.5 | -0.4404 | 0.16604 | -0.004 | -2.6524
-12.5 | -0.411 | 0.15074 | -0.0078 | -2.7265
-12 | -0.3968 | 0.14426 | -0.0097 | -2.7506
-11.5 | -0.383 | 0.13802 | -0.012 | -2.775
-11 | -0.3694 | 0.1318 | -0.0147 | -2.8027
-10.5 | -0.3586 | 0.12671 | -0.019 | -2.8301
-10 | -0.3529 | 0.12209 | -0.0237 | -2.8905
-9 | -0.3239 | 0.1066 | -0.0251 | -3.0385
-8.5 | -0.312 | 0.10083 | -0.0259 | -3.0943
-8 | -0.3056 | 0.09572 | -0.0264 | -3.1926
-7.5 | -0.3104 | 0.09171 | -0.0248 | -3.3846
-7 | -0.3272 | 0.08912 | -0.023 | -3.6715
-6.5 | -0.2791 | 0.0817 | -0.0432 | -3.4162
-6 | -0.2393 | 0.07147 | -0.0474 | -3.3483
-5.5 | -0.1715 | 0.06306 | -0.0612 | -2.7196
-5 | -0.0854 | 0.05265 | -0.0804 | -1.622
-4 | 0.053 | 0.03922 | -0.0982 | 1.3514
-3.5 | 0.1183 | 0.03319 | -0.1035 | 3.5643
-3 | 0.1793 | 0.02862 | -0.1062 | 6.2648
-2.5 | 0.2389 | 0.02504 | -0.1074 | 9.5407
-2 | 0.293 | 0.02179 | -0.1075 | 13.4465
-1 | 0.4126 | 0.01427 | -0.1053 | 28.9138
-0.5 | 0.4678 | 0.01305 | -0.1043 | 35.8467
0 | 0.522 | 0.01212 | -0.1033 | 43.0693
0.5 | 0.5759 | 0.01141 | -0.1024 | 50.4733
1 | 0.6297 | 0.0111 | -0.1014 | 56.7297
1.5 | 0.6819 | 0.00891 | -0.1004 | 76.532
2 | 0.7347 | 0.00902 | -0.0991 | 81.4523
2.5 | 0.7873 | 0.00918 | -0.098 | 85.7625
3 | 0.8384 | 0.00946 | -0.0966 | 88.6258
3.5 | 0.8888 | 0.00998 | -0.0953 | 89.0581
4 | 0.9396 | 0.01055 | -0.0942 | 89.0616
4.5 | 0.9901 | 0.01112 | -0.0931 | 89.0378
5 | 1.0393 | 0.01173 | -0.0919 | 88.6019
5.5 | 1.0871 | 0.01249 | -0.0905 | 87.0376
6 | 1.1332 | 0.01344 | -0.089 | 84.3155
6.5 | 1.1779 | 0.01449 | -0.0873 | 81.2905
7 | 1.2215 | 0.01564 | -0.0856 | 78.101
7.5 | 1.2644 | 0.01682 | -0.0837 | 75.1724
8 | 1.3072 | 0.01795 | -0.0819 | 72.8245
9 | 1.3672 | 0.0225 | -0.0746 | 60.7644
9.5 | 1.3946 | 0.02469 | -0.0705 | 56.4844
10 | 1.4121 | 0.02704 | -0.0651 | 52.2226
10.5 | 1.4181 | 0.03028 | -0.0592 | 46.8329
11 | 1.414 | 0.03477 | -0.0536 | 40.6672
11.5 | 1.4119 | 0.03981 | -0.0494 | 35.466
12 | 1.417 | 0.04457 | -0.0464 | 31.7927
12.5 | 1.4211 | 0.0497 | -0.0439 | 28.5936
13 | 1.4238 | 0.05538 | -0.0414 | 25.7096
13.5 | 1.4219 | 0.0619 | -0.0395 | 22.9709
14 | 1.4119 | 0.06973 | -0.0385 | 20.2481
14.5 | 1.3917 | 0.07928 | -0.0393 | 17.5542
15 | 1.363 | 0.09079 | -0.0425 | 15.0127
15.5 | 1.3293 | 0.10419 | -0.0482 | 12.7584
16 | 1.2934 | 0.11947 | -0.0565 | 10.8261
16.5 | 1.2565 | 0.13659 | -0.067 | 9.1991
17 | 1.2188 | 0.156 | -0.0798 | 7.8128
17.5 | 1.1174 | 0.2101 | -0.1103 | 5.3184
18 | 1.1214 | 0.22803 | -0.1163 | 4.9178

## 21. Re 250k Mach 0.25 (1)
BIGFOIL.COM POLAR EXPORT
goe240
GOE 240 (KOLLER) |  |  |  | Cl Max: | 1.565 | at alpha= | 9.5 | deg
JavaFoil+Calcfoil stall+Eppler ext transition |  |  |  | L/D Max: | 97.165 | at alpha= | 2 | deg
Re: | 250000 |  |  | Cd Min: | 0.00785 | at alpha= | 0 | deg
Mach: | 0.25 |  |  | Cl=0 at alpha= | -5.119 | deg
|  |  |  | @ Cl=0.1, Cd= | 0.039073
|  |  |  | @ Cl=0.4, Cd= | 0.03183
|  |  |  | @ Cl=0.6, Cd= | 0.0078724
alpha (deg) | Cl | Cd | Cm | Cl/Cd
-16 | -0.055 | 0.28906 | -0.029 | -0.19
-15.5 | -0.053 | 0.26361 | -0.03 | -0.199
-15 | -0.113 | 0.41299 | -0.028 | -0.275
-14.5 | -0.162 | 0.29047 | -0.027 | -0.557
-14 | -0.199 | 0.2314 | -0.028 | -0.86
-13.5 | -0.231 | 0.20028 | -0.03 | -1.153
-13 | -0.258 | 0.17395 | -0.032 | -1.485
-12.5 | -0.281 | 0.1531 | -0.033 | -1.834
-12 | -0.298 | 0.13417 | -0.033 | -2.222
-11.5 | -0.31 | 0.12189 | -0.034 | -2.542
-11 | -0.316 | 0.10525 | -0.034 | -2.998
-10.5 | -0.315 | 0.09772 | -0.033 | -3.225
-10 | -0.309 | 0.08855 | -0.034 | -3.484
-9.5 | -0.296 | 0.08289 | -0.035 | -3.57
-9 | -0.277 | 0.07516 | -0.035 | -3.692
-8.5 | -0.251 | 0.0689 | -0.036 | -3.648
-8 | -0.22 | 0.06445 | -0.036 | -3.414
-7.5 | -0.186 | 0.05889 | -0.037 | -3.164
-7 | -0.15 | 0.05588 | -0.037 | -2.692
-6.5 | -0.113 | 0.05177 | -0.038 | -2.175
-6 | -0.073 | 0.04877 | -0.039 | -1.497
-5.5 | -0.032 | 0.04568 | -0.039 | -0.699
-5 | 0.01 | 0.0433 | -0.04 | 0.242
-4.5 | 0.054 | 0.04095 | -0.04 | 1.319
-4 | 0.099 | 0.03911 | -0.041 | 2.519
-3.5 | 0.144 | 0.03746 | -0.041 | 3.839
-3 | 0.19 | 0.03605 | -0.042 | 5.263
-2.5 | 0.236 | 0.0349 | -0.042 | 6.766
-2 | 0.283 | 0.03389 | -0.043 | 8.349
-1.5 | 0.33 | 0.03325 | -0.044 | 9.927
-1 | 0.377 | 0.03172 | -0.044 | 11.9
-0.5 | 0.425 | 0.03195 | -0.045 | 13.305
0 | 0.588 | 0.00785 | -0.046 | 74.908
0.5 | 0.647 | 0.00796 | -0.047 | 81.28
1 | 0.706 | 0.00807 | -0.048 | 87.412
1.5 | 0.764 | 0.00825 | -0.049 | 92.605
2 | 0.822 | 0.00846 | -0.05 | 97.165
2.5 | 0.881 | 0.01061 | -0.105 | 83.026
3 | 0.939 | 0.01085 | -0.106 | 86.59
3.5 | 0.998 | 0.01119 | -0.107 | 89.17
4 | 1.056 | 0.01231 | -0.108 | 85.783
4.5 | 1.115 | 0.01349 | -0.109 | 82.594
5 | 1.173 | 0.01504 | -0.11 | 77.989
5.5 | 1.23 | 0.01568 | -0.111 | 78.449
6 | 1.286 | 0.01632 | -0.112 | 78.828
6.5 | 1.342 | 0.01703 | -0.113 | 78.798
7 | 1.397 | 0.01782 | -0.114 | 78.389
7.5 | 1.451 | 0.01863 | -0.114 | 77.909
8 | 1.504 | 0.02392 | -0.115 | 62.891
8.5 | 1.527 | 0.02519 | -0.115 | 60.613
9 | 1.557 | 0.02598 | -0.116 | 59.923
9.5 | 1.565 | 0.02954 | -0.115 | 52.98
10 | 1.55 | 0.03277 | -0.114 | 47.279
10.5 | 1.537 | 0.03631 | -0.113 | 42.336
11 | 1.507 | 0.04096 | -0.112 | 36.791
11.5 | 1.472 | 0.04485 | -0.111 | 32.811
12 | 1.237 | 0.11677 | -0.047 | 10.593
12.5 | 1.195 | 0.10105 | -0.051 | 11.828
13 | 1.14 | 0.11138 | -0.05 | 10.239
13.5 | 1.075 | 0.1227 | -0.049 | 8.759
14 | 0.999 | 0.13458 | -0.048 | 7.425
14.5 | 0.915 | 0.14953 | -0.047 | 6.12

## 22. Re 250k Mach 0.25 (2)
BIGFOIL.COM POLAR EXPORT
goe240
GOE 240 (KOLLER) |  |  |  | Cl Max: | 1.414 | at alpha= | 10 | deg
XFOIL ncrit=9 |  |  |  | L/D Max: | 88.2648 | at alpha= | 4 | deg
Re: | 250000 |  |  | Cd Min: | 0.25034 | at alpha= | -20 | deg
Mach: | 0.25 |  |  | Cl=0 at alpha= | -4.5637 | deg
|  |  |  | @ Cl=0.1, Cd= | 0.036499
|  |  |  | @ Cl=0.4, Cd= | 0.016584
|  |  |  | @ Cl=0.6, Cd= | 0.011622
alpha (deg) | Cl | Cd | Cm | Cl/Cd
-20 | -0.6653 | 0.25034 | 0.0435 | -2.6576
-19.5 | -0.6467 | 0.24403 | 0.0395 | -2.6501
-19 | -0.6278 | 0.23764 | 0.0354 | -2.6418
-18.5 | -0.609 | 0.23118 | 0.0314 | -2.6343
-18 | -0.59 | 0.22467 | 0.0275 | -2.6261
-17.5 | -0.5708 | 0.21855 | 0.023 | -2.6118
-16.5 | -0.5354 | 0.20487 | 0.0157 | -2.6134
-16 | -0.518 | 0.19816 | 0.013 | -2.614
-15.5 | -0.5005 | 0.19172 | 0.0097 | -2.6106
-15 | -0.4834 | 0.18517 | 0.0065 | -2.6106
-14.5 | -0.4662 | 0.17872 | 0.003 | -2.6085
-14 | -0.4509 | 0.1732 | -0.0011 | -2.6033
-13.5 | -0.4394 | 0.16829 | -0.0055 | -2.611
-13 | -0.4222 | 0.15956 | -0.0072 | -2.646
-12.5 | -0.4057 | 0.15196 | -0.0084 | -2.6698
-12 | -0.391 | 0.14552 | -0.0106 | -2.6869
-11.5 | -0.3766 | 0.13918 | -0.0131 | -2.7058
-11 | -0.3626 | 0.13332 | -0.0165 | -2.7198
-10.5 | -0.354 | 0.12874 | -0.0211 | -2.7497
-10 | -0.3479 | 0.12396 | -0.0254 | -2.8066
-9.5 | -0.3292 | 0.11454 | -0.0253 | -2.8741
-9 | -0.3133 | 0.10758 | -0.0253 | -2.9123
-8.5 | -0.3019 | 0.10191 | -0.0266 | -2.9624
-8 | -0.2947 | 0.09672 | -0.0274 | -3.0469
-7.5 | -0.2998 | 0.09312 | -0.0266 | -3.2195
-7 | -0.3257 | 0.09184 | -0.0242 | -3.5464
-6.5 | -0.2734 | 0.08281 | -0.0434 | -3.3015
-6 | -0.2339 | 0.07331 | -0.0456 | -3.1906
-5.5 | -0.1609 | 0.06442 | -0.0626 | -2.4977
-5 | -0.0828 | 0.05461 | -0.0801 | -1.5162
-4.5 | 0.0121 | 0.04673 | -0.0976 | 0.25893
-4 | 0.0535 | 0.04084 | -0.0988 | 1.31
-3.5 | 0.1211 | 0.03453 | -0.1051 | 3.5071
-3 | 0.1839 | 0.02974 | -0.1083 | 6.1836
-2.5 | 0.2452 | 0.02624 | -0.1096 | 9.3445
-2 | 0.2989 | 0.02243 | -0.1097 | 13.3259
-1.5 | 0.357 | 0.01976 | -0.1095 | 18.0668
-1 | 0.4232 | 0.01487 | -0.1079 | 28.46
-0.5 | 0.4804 | 0.01344 | -0.1069 | 35.744
0 | 0.5366 | 0.01247 | -0.1058 | 43.0313
0.5 | 0.592 | 0.01167 | -0.1048 | 50.7284
1 | 0.6476 | 0.01134 | -0.1037 | 57.1076
1.5 | 0.7011 | 0.01022 | -0.1027 | 68.6008
2 | 0.7559 | 0.00918 | -0.1012 | 82.342
2.5 | 0.8098 | 0.00937 | -0.0999 | 86.4248
3 | 0.8622 | 0.00977 | -0.0983 | 88.2497
3.5 | 0.9141 | 0.01036 | -0.0969 | 88.2336
4 | 0.9665 | 0.01095 | -0.0956 | 88.2648
4.5 | 1.0182 | 0.01154 | -0.0943 | 88.2322
5 | 1.068 | 0.01227 | -0.0926 | 87.0416
5.5 | 1.1164 | 0.01317 | -0.0909 | 84.7684
6 | 1.1634 | 0.0142 | -0.0889 | 81.9296
6.5 | 1.2089 | 0.01533 | -0.0868 | 78.8584
7 | 1.2532 | 0.01655 | -0.0846 | 75.7221
7.5 | 1.2969 | 0.01778 | -0.0822 | 72.9415
8 | 1.3392 | 0.01907 | -0.0796 | 70.2255
8.5 | 1.3644 | 0.02177 | -0.0749 | 62.6734
9 | 1.388 | 0.0243 | -0.0695 | 57.1193
9.5 | 1.405 | 0.02692 | -0.0636 | 52.1917
10 | 1.414 | 0.0302 | -0.0579 | 46.8212
10.5 | 1.4136 | 0.03462 | -0.0529 | 40.8319
11 | 1.4067 | 0.04033 | -0.0492 | 34.8797
11.5 | 1.3977 | 0.04681 | -0.046 | 29.859
12 | 1.3947 | 0.05309 | -0.0433 | 26.2705
12.5 | 1.3917 | 0.05972 | -0.0418 | 23.3038
13 | 1.3826 | 0.06745 | -0.0413 | 20.4981
13.5 | 1.3669 | 0.0766 | -0.042 | 17.8446
14 | 1.3444 | 0.08743 | -0.0449 | 15.3769
14.5 | 1.317 | 0.09997 | -0.0498 | 13.174
15 | 1.2863 | 0.11414 | -0.0569 | 11.2695

## 23. Re 250k Mach 0.50 (1)
BIGFOIL.COM POLAR EXPORT
goe240
GOE 240 (KOLLER) |  |  |  | Cl Max: | 1.548 | at alpha= | 7.5 | deg
JavaFoil+Calcfoil stall+Eppler ext transition |  |  |  | L/D Max: | 103.711 | at alpha= | 2.5 | deg
Re: | 250000 |  |  | Cd Min: | 0.00839 | at alpha= | 0 | deg
Mach: | 0.5 |  |  | Cl=0 at alpha= | -5.1341 | deg
|  |  |  | @ Cl=0.1, Cd= | 0.042116
|  |  |  | @ Cl=0.4, Cd= | 0.033519
|  |  |  | @ Cl=0.6, Cd= | 0.015925
alpha (deg) | Cl | Cd | Cm | Cl/Cd
-20 | -0.696 | 0.2417 | -0.037 | -2.88
-19.5 | -0.673 | 0.23432 | -0.036 | -2.873
-19 | -0.651 | 0.21639 | -0.036 | -3.008
-18.5 | -0.628 | 0.21905 | -0.036 | -2.869
-18 | -0.606 | 0.21463 | -0.036 | -2.826
-17.5 | -0.584 | 0.20682 | -0.036 | -2.825
-17 | -0.563 | 0.19119 | -0.037 | -2.943
-16.5 | -0.54 | 0.18588 | -0.038 | -2.908
-16 | -0.518 | 0.19191 | -0.037 | -2.698
-15.5 | -0.496 | 0.17545 | -0.038 | -2.825
-15 | -0.473 | 0.16878 | -0.039 | -2.803
-14.5 | -0.45 | 0.17978 | -0.039 | -2.503
-14 | -0.427 | 0.17566 | -0.039 | -2.432
-13.5 | -0.403 | 0.16476 | -0.037 | -2.448
-13 | -0.38 | 0.15602 | -0.036 | -2.435
-12.5 | -0.357 | 0.15533 | -0.036 | -2.297
-12 | -0.334 | 0.14412 | -0.037 | -2.315
-11.5 | -0.31 | 0.1406 | -0.037 | -2.206
-11 | -0.287 | 0.14484 | -0.038 | -1.979
-10.5 | -0.263 | 0.14226 | -0.038 | -1.848
-10 | -0.239 | 0.13944 | -0.039 | -1.715
-9.5 | -0.215 | 0.12834 | -0.039 | -1.676
-9 | -0.191 | 0.12564 | -0.04 | -1.521
-8.5 | -0.167 | 0.1233 | -0.04 | -1.353
-8 | -0.143 | 0.12092 | -0.041 | -1.179
-7.5 | -0.118 | 0.11927 | -0.041 | -0.99
-7 | -0.093 | 0.09354 | -0.043 | -1
-6.5 | -0.069 | 0.08279 | -0.044 | -0.831
-6 | -0.044 | 0.07204 | -0.045 | -0.61
-5.5 | -0.03 | 0.05786 | -0.043 | -0.51
-5 | 0.011 | 0.04967 | -0.043 | 0.212
-4.5 | 0.056 | 0.04516 | -0.044 | 1.248
-4 | 0.105 | 0.04177 | -0.045 | 2.52
-3.5 | 0.156 | 0.03954 | -0.046 | 3.945
-3 | 0.208 | 0.03754 | -0.046 | 5.538
-2.5 | 0.261 | 0.03591 | -0.047 | 7.256
-2 | 0.314 | 0.0347 | -0.048 | 9.038
-1.5 | 0.367 | 0.03457 | -0.048 | 10.616
-1 | 0.421 | 0.03285 | -0.049 | 12.802
-0.5 | 0.474 | 0.03258 | -0.05 | 14.556
0 | 0.657 | 0.00839 | -0.051 | 78.296
0.5 | 0.723 | 0.00849 | -0.052 | 85.135
1 | 0.788 | 0.0087 | -0.053 | 90.627
1.5 | 0.853 | 0.00892 | -0.054 | 95.692
2 | 0.918 | 0.00917 | -0.055 | 100.072
2.5 | 0.983 | 0.00948 | -0.056 | 103.711
3 | 1.048 | 0.0126 | -0.119 | 83.164
3.5 | 1.112 | 0.01239 | -0.12 | 89.776
4 | 1.176 | 0.01517 | -0.121 | 77.537
4.5 | 1.227 | 0.01986 | -0.12 | 61.774
5 | 1.289 | 0.02099 | -0.121 | 61.388
5.5 | 1.349 | 0.02232 | -0.122 | 60.451
6 | 1.405 | 0.02357 | -0.123 | 59.599
6.5 | 1.458 | 0.02511 | -0.124 | 58.056
7 | 1.508 | 0.02704 | -0.125 | 55.789
7.5 | 1.548 | 0.02897 | -0.125 | 53.445
8 | 1.321 | 0.05631 | -0.07 | 23.465
8.5 | 1.318 | 0.0616 | -0.069 | 21.401
9 | 1.44 | 0.04699 | -0.119 | 30.638
9.5 | 0.773 | 0.11141 | -0.046 | 6.941
10 | 0.801 | 0.11603 | -0.049 | 6.904
10.5 | 0.829 | 0.12175 | -0.054 | 6.812
11 | 0.858 | 0.13904 | -0.06 | 6.173
11.5 | 0.888 | 0.16278 | -0.066 | 5.453
12 | 0.916 | 0.17956 | -0.067 | 5.1
12.5 | 0.944 | 0.18355 | -0.068 | 5.141

## 24. Re 250k Mach 0.50 (2)
BIGFOIL.COM POLAR EXPORT
goe240
GOE 240 (KOLLER) |  |  |  | Cl Max: | 1.4272 | at alpha= | 8.5 | deg
XFOIL ncrit=9 |  |  |  | L/D Max: | 85.2833 | at alpha= | 3.5 | deg
Re: | 250000 |  |  | Cd Min: | 0.26986 | at alpha= | -20 | deg
Mach: | 0.5 |  |  | Cl=0 at alpha= | -4.592 | deg
|  |  |  | @ Cl=0.1, Cd= | 0.042712
|  |  |  | @ Cl=0.4, Cd= | 0.02204
|  |  |  | @ Cl=0.6, Cd= | 0.014017
alpha (deg) | Cl | Cd | Cm | Cl/Cd
-20 | -0.7153 | 0.26986 | 0.0493 | -2.6506
-19.5 | -0.6921 | 0.26205 | 0.0443 | -2.6411
-19 | -0.6686 | 0.25429 | 0.0392 | -2.6293
-18.5 | -0.645 | 0.24693 | 0.034 | -2.6121
-17.5 | -0.5998 | 0.23203 | 0.0241 | -2.585
-17 | -0.5779 | 0.22344 | 0.0207 | -2.5864
-16.5 | -0.5559 | 0.216 | 0.0167 | -2.5736
-16 | -0.5337 | 0.20861 | 0.0125 | -2.5584
-15.5 | -0.5114 | 0.20134 | 0.0082 | -2.54
-15 | -0.4902 | 0.19501 | 0.0033 | -2.5137
-14 | -0.4506 | 0.1806 | -0.0044 | -2.495
-13.5 | -0.4298 | 0.17199 | -0.0064 | -2.499
-13 | -0.4105 | 0.1649 | -0.0094 | -2.4894
-12.5 | -0.3919 | 0.15797 | -0.0124 | -2.4809
-12 | -0.3735 | 0.15119 | -0.0155 | -2.4704
-11.5 | -0.3594 | 0.14664 | -0.0204 | -2.4509
-10.5 | -0.3265 | 0.13169 | -0.025 | -2.4793
-10 | -0.3091 | 0.12429 | -0.026 | -2.4869
-9.5 | -0.294 | 0.11797 | -0.0277 | -2.4922
-9 | -0.2803 | 0.11195 | -0.0294 | -2.5038
-8.5 | -0.269 | 0.10647 | -0.0311 | -2.5265
-8 | -0.2734 | 0.10441 | -0.0336 | -2.6185
-7.5 | -0.2878 | 0.10207 | -0.0321 | -2.8196
-7 | -0.2791 | 0.09362 | -0.0265 | -2.9812
-6.5 | -0.2398 | 0.08566 | -0.0347 | -2.7994
-6 | -0.1847 | 0.0772 | -0.0494 | -2.3925
-5.5 | -0.1145 | 0.06803 | -0.0713 | -1.6831
-5 | -0.0621 | 0.06052 | -0.079 | -1.0261
-4.5 | 0.014 | 0.05318 | -0.0981 | 0.26326
-4 | 0.0555 | 0.04692 | -0.0988 | 1.1829
-3.5 | 0.1271 | 0.04015 | -0.1086 | 3.1656
-3 | 0.2039 | 0.03495 | -0.1158 | 5.834
-2.5 | 0.259 | 0.03003 | -0.1166 | 8.6247
-2 | 0.3281 | 0.02564 | -0.1189 | 12.7964
-1.5 | 0.3941 | 0.02239 | -0.1194 | 17.6016
-1 | 0.4698 | 0.0179 | -0.1189 | 26.2458
-0.5 | 0.5349 | 0.01533 | -0.118 | 34.8924
0 | 0.5998 | 0.01402 | -0.1166 | 42.7817
0.5 | 0.6636 | 0.01293 | -0.115 | 51.3225
1 | 0.726 | 0.01215 | -0.1133 | 59.7531
1.5 | 0.7885 | 0.01177 | -0.1115 | 66.9924
2 | 0.8479 | 0.01004 | -0.1096 | 84.4522
2.5 | 0.9069 | 0.01064 | -0.1072 | 85.235
3 | 0.9652 | 0.01134 | -0.1049 | 85.1146
3.5 | 1.0234 | 0.012 | -0.1026 | 85.2833
4 | 1.0796 | 0.01279 | -0.0998 | 84.4097
4.5 | 1.1315 | 0.01389 | -0.0965 | 81.4615
5 | 1.1827 | 0.0151 | -0.0929 | 78.3245
5.5 | 1.2336 | 0.01633 | -0.0892 | 75.5419
6 | 1.2818 | 0.0177 | -0.085 | 72.4181
6.5 | 1.3267 | 0.01918 | -0.0803 | 69.171
7 | 1.3641 | 0.02086 | -0.0744 | 65.3931
7.5 | 1.4017 | 0.02266 | -0.0688 | 61.8579
8.5 | 1.4272 | 0.03056 | -0.0561 | 46.7016
9 | 1.4229 | 0.0368 | -0.0517 | 38.6658
9.5 | 1.4074 | 0.04469 | -0.0495 | 31.4925
10 | 1.3872 | 0.05375 | -0.0491 | 25.8084
10.5 | 1.3646 | 0.06372 | -0.0501 | 21.4156
11 | 1.342 | 0.07418 | -0.0518 | 18.0911
11.5 | 1.3186 | 0.08532 | -0.0547 | 15.4548
12 | 1.2939 | 0.09723 | -0.0588 | 13.3076
12.5 | 1.2678 | 0.10998 | -0.0642 | 11.5276
13 | 1.2409 | 0.12394 | -0.0711 | 10.0121
13.5 | 1.2147 | 0.13875 | -0.0794 | 8.7546

## 25. Re 500k Mach 0.00 (1)
BIGFOIL.COM POLAR EXPORT
goe240
GOE 240 (KOLLER) |  |  |  | Cl Max: | 1.601 | at alpha= | 10 | deg
JavaFoil+Calcfoil stall+Eppler ext transition |  |  |  | L/D Max: | 111.032 | at alpha= | 3.5 | deg
Re: | 500000 |  |  | Cd Min: | 0.00677 | at alpha= | 0 | deg
Mach: | 0 |  |  | Cl=0 at alpha= | -5.122 | deg
|  |  |  | @ Cl=0.1, Cd= | 0.036586
|  |  |  | @ Cl=0.4, Cd= | 0.030218
|  |  |  | @ Cl=0.6, Cd= | 0.0068332
alpha (deg) | Cl | Cd | Cm | Cl/Cd
-18 | -0.32 | 0.21603 | -0.027 | -1.479
-17.5 | -0.331 | 0.20696 | -0.028 | -1.599
-17 | -0.342 | 0.18253 | -0.028 | -1.874
-16.5 | -0.353 | 0.17345 | -0.029 | -2.033
-16 | -0.363 | 0.16601 | -0.029 | -2.185
-15.5 | -0.372 | 0.15745 | -0.03 | -2.361
-15 | -0.38 | 0.14318 | -0.03 | -2.653
-14.5 | -0.386 | 0.13314 | -0.031 | -2.903
-14 | -0.391 | 0.12537 | -0.031 | -3.122
-13.5 | -0.394 | 0.11667 | -0.032 | -3.379
-13 | -0.395 | 0.10827 | -0.032 | -3.646
-12.5 | -0.393 | 0.10315 | -0.032 | -3.806
-12 | -0.387 | 0.09495 | -0.032 | -4.081
-11.5 | -0.379 | 0.08814 | -0.032 | -4.302
-11 | -0.368 | 0.08244 | -0.033 | -4.458
-10.5 | -0.352 | 0.07817 | -0.033 | -4.508
-10 | -0.334 | 0.07267 | -0.034 | -4.594
-9.5 | -0.312 | 0.06794 | -0.034 | -4.586
-9 | -0.286 | 0.06344 | -0.035 | -4.508
-8.5 | -0.256 | 0.05964 | -0.035 | -4.286
-8 | -0.222 | 0.05602 | -0.036 | -3.96
-7.5 | -0.186 | 0.05296 | -0.036 | -3.521
-7 | -0.15 | 0.05002 | -0.036 | -2.991
-6.5 | -0.111 | 0.04723 | -0.037 | -2.359
-6 | -0.072 | 0.0446 | -0.038 | -1.613
-5.5 | -0.031 | 0.04224 | -0.038 | -0.742
-5 | 0.01 | 0.04017 | -0.039 | 0.256
-4.5 | 0.053 | 0.03828 | -0.039 | 1.378
-4 | 0.096 | 0.03672 | -0.04 | 2.614
-3.5 | 0.14 | 0.03525 | -0.04 | 3.968
-3 | 0.184 | 0.03406 | -0.041 | 5.411
-2.5 | 0.229 | 0.03304 | -0.042 | 6.938
-2 | 0.275 | 0.03217 | -0.042 | 8.534
-1.5 | 0.32 | 0.03156 | -0.043 | 10.142
-1 | 0.366 | 0.03041 | -0.044 | 12.034
-0.5 | 0.412 | 0.03015 | -0.045 | 13.662
0 | 0.57 | 0.00677 | -0.045 | 84.094
0.5 | 0.627 | 0.00689 | -0.046 | 91.006
1 | 0.683 | 0.00697 | -0.047 | 98.029
1.5 | 0.74 | 0.00715 | -0.048 | 103.56
2 | 0.797 | 0.00918 | -0.101 | 86.812
2.5 | 0.853 | 0.00931 | -0.102 | 91.626
3 | 0.91 | 0.00946 | -0.103 | 96.186
3.5 | 0.967 | 0.00871 | -0.104 | 111.032
4 | 1.024 | 0.01037 | -0.105 | 98.712
4.5 | 1.08 | 0.01356 | -0.106 | 79.657
5 | 1.137 | 0.01319 | -0.106 | 86.177
5.5 | 1.193 | 0.01367 | -0.107 | 87.269
6 | 1.248 | 0.01421 | -0.108 | 87.813
6.5 | 1.303 | 0.01473 | -0.109 | 88.447
7 | 1.357 | 0.01534 | -0.11 | 88.434
7.5 | 1.41 | 0.01592 | -0.111 | 88.59
8 | 1.463 | 0.01659 | -0.112 | 88.189
8.5 | 1.506 | 0.01727 | -0.112 | 87.211
9 | 1.543 | 0.01831 | -0.113 | 84.268
9.5 | 1.575 | 0.01901 | -0.114 | 82.833
10 | 1.601 | 0.0209 | -0.115 | 76.581
10.5 | 1.597 | 0.02652 | -0.114 | 60.229
11 | 1.598 | 0.02848 | -0.114 | 56.104
11.5 | 1.57 | 0.03183 | -0.112 | 49.331
12 | 1.55 | 0.03534 | -0.112 | 43.862
12.5 | 1.529 | 0.03835 | -0.111 | 39.862
13 | 1.485 | 0.04512 | -0.109 | 32.91
13.5 | 1.416 | 0.05701 | -0.105 | 24.848
14 | 1.369 | 0.06481 | -0.103 | 21.118
14.5 | 1.287 | 0.08581 | -0.095 | 14.993
15 | 1.182 | 0.12041 | -0.068 | 9.812

## 26. Re 500k Mach 0.00 (2)
BIGFOIL.COM POLAR EXPORT
goe240
GOE 240 (KOLLER) |  |  |  | Cl Max: | 1.4563 | at alpha= | 13.5 | deg
XFOIL ncrit=9 |  |  |  | L/D Max: | 107.2 | at alpha= | 3.5 | deg
Re: | 500000 |  |  | Cd Min: | 0.24646 | at alpha= | -20 | deg
Mach: | 0 |  |  | Cl=0 at alpha= | -4.6393 | deg
|  |  |  | @ Cl=0.1, Cd= | 0.029508
|  |  |  | @ Cl=0.4, Cd= | 0.010852
|  |  |  | @ Cl=0.6, Cd= | 0.008761
alpha (deg) | Cl | Cd | Cm | Cl/Cd
-20 | -0.6574 | 0.24646 | 0.0435 | -2.6674
-19.5 | -0.6395 | 0.2403 | 0.0395 | -2.6613
-19 | -0.6214 | 0.23391 | 0.0356 | -2.6566
-18.5 | -0.603 | 0.22749 | 0.0315 | -2.6507
-18 | -0.5853 | 0.22122 | 0.0273 | -2.6458
-17 | -0.5523 | 0.20769 | 0.0206 | -2.6593
-16.5 | -0.5358 | 0.20161 | 0.0175 | -2.6576
-16 | -0.5192 | 0.19538 | 0.0143 | -2.6574
-15.5 | -0.5029 | 0.18891 | 0.0111 | -2.6621
-15 | -0.4862 | 0.18217 | 0.0075 | -2.6689
-14.5 | -0.4725 | 0.17613 | 0.0032 | -2.6827
-14 | -0.4577 | 0.16848 | 0.0012 | -2.7166
-13.5 | -0.443 | 0.1621 | -0.0009 | -2.7329
-13 | -0.4285 | 0.15589 | -0.0034 | -2.7487
-12.5 | -0.4142 | 0.14951 | -0.006 | -2.7704
-12 | -0.4003 | 0.14294 | -0.0086 | -2.8005
-11.5 | -0.3878 | 0.13648 | -0.0127 | -2.8414
-11 | -0.3794 | 0.13035 | -0.017 | -2.9106
-10.5 | -0.364 | 0.12242 | -0.0174 | -2.9734
-10 | -0.3495 | 0.11661 | -0.0189 | -2.9972
-9.5 | -0.3358 | 0.11079 | -0.0212 | -3.031
-9 | -0.3233 | 0.10473 | -0.0237 | -3.087
-8.5 | -0.3164 | 0.09928 | -0.0274 | -3.1869
-8 | -0.3278 | 0.0954 | -0.0268 | -3.4361
-7 | -0.291 | 0.08067 | -0.0353 | -3.6073
-6.5 | -0.2358 | 0.07279 | -0.0475 | -3.2395
-6 | -0.1458 | 0.06143 | -0.0736 | -2.3734
-5.5 | -0.0929 | 0.05108 | -0.0841 | -1.8187
-5 | -0.0518 | 0.04646 | -0.0863 | -1.1149
-4.5 | 0.02 | 0.03888 | -0.0947 | 0.5144
-4 | 0.0649 | 0.03159 | -0.0978 | 2.0544
-3.5 | 0.1256 | 0.02799 | -0.0993 | 4.4873
-3 | 0.176 | 0.02261 | -0.101 | 7.7842
-2.5 | 0.2318 | 0.01951 | -0.1015 | 11.8811
-2 | 0.2872 | 0.01752 | -0.1016 | 16.3927
-1 | 0.4024 | 0.01071 | -0.1004 | 37.5724
-0.5 | 0.4579 | 0.00982 | -0.1 | 46.6293
0 | 0.513 | 0.00925 | -0.0996 | 55.4595
0.5 | 0.5678 | 0.00889 | -0.099 | 63.8695
1 | 0.6227 | 0.00867 | -0.0986 | 71.8224
1.5 | 0.6771 | 0.00859 | -0.098 | 78.8242
2 | 0.7291 | 0.00863 | -0.0973 | 84.4844
2.5 | 0.7786 | 0.00744 | -0.0963 | 104.6505
3 | 0.8316 | 0.00785 | -0.0957 | 105.9363
3.5 | 0.8844 | 0.00825 | -0.0952 | 107.2
4 | 0.9363 | 0.00874 | -0.0945 | 107.1281
4.5 | 0.9862 | 0.00943 | -0.0937 | 104.5811
5 | 1.0361 | 0.01013 | -0.0928 | 102.2804
5.5 | 1.0845 | 0.01098 | -0.0918 | 98.7705
6 | 1.131 | 0.01203 | -0.0906 | 94.015
6.5 | 1.178 | 0.01295 | -0.0895 | 90.9653
7 | 1.2254 | 0.01378 | -0.0884 | 88.926
7.5 | 1.2662 | 0.01526 | -0.0864 | 82.9751
8 | 1.3092 | 0.01645 | -0.0846 | 79.5866
8.5 | 1.3474 | 0.01807 | -0.082 | 74.5656
9 | 1.3828 | 0.01982 | -0.079 | 69.7679
9.5 | 1.4133 | 0.02178 | -0.0753 | 64.8898
10 | 1.4365 | 0.02386 | -0.0706 | 60.2054
10.5 | 1.4497 | 0.0263 | -0.0649 | 55.1217
11 | 1.4547 | 0.02956 | -0.0593 | 49.2118
11.5 | 1.4515 | 0.03398 | -0.0541 | 42.7163
12 | 1.4451 | 0.03957 | -0.0496 | 36.5201
12.5 | 1.4514 | 0.04413 | -0.0469 | 32.8892
13 | 1.4562 | 0.04902 | -0.0448 | 29.7062
13.5 | 1.4563 | 0.0547 | -0.043 | 26.6234
14 | 1.4511 | 0.06127 | -0.0419 | 23.6837
14.5 | 1.4402 | 0.06883 | -0.042 | 20.924
15 | 1.4246 | 0.07765 | -0.0435 | 18.3464
15.5 | 1.4045 | 0.08788 | -0.0466 | 15.982
16 | 1.3793 | 0.09978 | -0.0512 | 13.8234
16.5 | 1.3499 | 0.11338 | -0.0575 | 11.906
17 | 1.3183 | 0.12853 | -0.0658 | 10.2567
17.5 | 1.2855 | 0.14526 | -0.0759 | 8.8496
18 | 1.2529 | 0.16356 | -0.0876 | 7.6602
18.5 | 1.1874 | 0.1982 | -0.1099 | 5.9909

## 27. Re 500k Mach 0.10 (1)
BIGFOIL.COM POLAR EXPORT
goe240
GOE 240 (KOLLER) |  |  |  | Cl Max: | 1.604 | at alpha= | 10 | deg
JavaFoil+Calcfoil stall+Eppler ext transition |  |  |  | L/D Max: | 111.917 | at alpha= | 3.5 | deg
Re: | 500000 |  |  | Cd Min: | 0.00675 | at alpha= | 0 | deg
Mach: | 0.1 |  |  | Cl=0 at alpha= | -5.122 | deg
|  |  |  | @ Cl=0.1, Cd= | 0.036583
|  |  |  | @ Cl=0.4, Cd= | 0.030246
|  |  |  | @ Cl=0.6, Cd= | 0.0068031
alpha (deg) | Cl | Cd | Cm | Cl/Cd
-18 | -0.283 | 0.22957 | -0.027 | -1.234
-17.5 | -0.296 | 0.21794 | -0.028 | -1.36
-17 | -0.309 | 0.19658 | -0.028 | -1.574
-16.5 | -0.322 | 0.18049 | -0.029 | -1.785
-16 | -0.334 | 0.17012 | -0.029 | -1.966
-15.5 | -0.346 | 0.16518 | -0.03 | -2.094
-15 | -0.356 | 0.15211 | -0.03 | -2.343
-14.5 | -0.365 | 0.14132 | -0.031 | -2.586
-14 | -0.373 | 0.13044 | -0.031 | -2.859
-13.5 | -0.378 | 0.12012 | -0.032 | -3.149
-13 | -0.381 | 0.11379 | -0.032 | -3.351
-12.5 | -0.381 | 0.1039 | -0.032 | -3.671
-12 | -0.378 | 0.09711 | -0.033 | -3.898
-11.5 | -0.372 | 0.09032 | -0.032 | -4.12
-11 | -0.362 | 0.08338 | -0.033 | -4.344
-10.5 | -0.349 | 0.07888 | -0.033 | -4.42
-10 | -0.331 | 0.07349 | -0.034 | -4.508
-9.5 | -0.31 | 0.06846 | -0.034 | -4.529
-9 | -0.285 | 0.0642 | -0.035 | -4.443
-8.5 | -0.255 | 0.05984 | -0.035 | -4.267
-8 | -0.222 | 0.056 | -0.036 | -3.961
-7.5 | -0.187 | 0.0534 | -0.036 | -3.495
-7 | -0.15 | 0.04976 | -0.037 | -3.012
-6.5 | -0.112 | 0.0472 | -0.037 | -2.365
-6 | -0.072 | 0.04477 | -0.038 | -1.611
-5.5 | -0.031 | 0.04242 | -0.038 | -0.741
-5 | 0.01 | 0.04028 | -0.039 | 0.256
-4.5 | 0.053 | 0.0384 | -0.039 | 1.379
-4 | 0.096 | 0.03671 | -0.04 | 2.625
-3.5 | 0.14 | 0.03531 | -0.041 | 3.979
-3 | 0.185 | 0.0341 | -0.041 | 5.43
-2.5 | 0.23 | 0.03303 | -0.042 | 6.972
-2 | 0.276 | 0.03217 | -0.042 | 8.575
-1.5 | 0.322 | 0.03161 | -0.043 | 10.176
-1 | 0.368 | 0.03042 | -0.044 | 12.086
-0.5 | 0.414 | 0.03017 | -0.045 | 13.722
0 | 0.572 | 0.00675 | -0.046 | 84.827
0.5 | 0.63 | 0.00686 | -0.046 | 91.773
1 | 0.687 | 0.00701 | -0.047 | 98.004
1.5 | 0.744 | 0.00712 | -0.048 | 104.439
2 | 0.801 | 0.00914 | -0.102 | 87.56
2.5 | 0.858 | 0.00936 | -0.103 | 91.67
3 | 0.915 | 0.00951 | -0.103 | 96.221
3.5 | 0.972 | 0.00868 | -0.104 | 111.917
4 | 1.029 | 0.01036 | -0.105 | 99.315
4.5 | 1.085 | 0.01361 | -0.106 | 79.774
5 | 1.142 | 0.01321 | -0.107 | 86.455
5.5 | 1.198 | 0.01374 | -0.108 | 87.195
6 | 1.254 | 0.01424 | -0.109 | 88.068
6.5 | 1.309 | 0.0148 | -0.11 | 88.429
7 | 1.363 | 0.01538 | -0.11 | 88.627
7.5 | 1.416 | 0.016 | -0.111 | 88.526
8 | 1.469 | 0.01665 | -0.112 | 88.223
8.5 | 1.512 | 0.01738 | -0.113 | 87.015
9 | 1.549 | 0.01848 | -0.114 | 83.801
9.5 | 1.58 | 0.01922 | -0.115 | 82.18
10 | 1.604 | 0.02107 | -0.116 | 76.103
10.5 | 1.596 | 0.02694 | -0.115 | 59.235
11 | 1.588 | 0.02922 | -0.114 | 54.358
11.5 | 1.562 | 0.03258 | -0.113 | 47.945
12 | 1.537 | 0.03651 | -0.112 | 42.107
12.5 | 1.51 | 0.0398 | -0.111 | 37.95
13 | 1.46 | 0.04741 | -0.109 | 30.791
13.5 | 1.379 | 0.06231 | -0.103 | 22.133
14 | 1.315 | 0.07453 | -0.099 | 17.649
14.5 | 1.187 | 0.11382 | -0.067 | 10.43
15 | 1.145 | 0.12076 | -0.066 | 9.483

## 28. Re 500k Mach 0.10 (2)
BIGFOIL.COM POLAR EXPORT
goe240
GOE 240 (KOLLER) |  |  |  | Cl Max: | 1.4526 | at alpha= | 11 | deg
XFOIL ncrit=9 |  |  |  | L/D Max: | 107.133 | at alpha= | 3.5 | deg
Re: | 500000 |  |  | Cd Min: | 0.24708 | at alpha= | -20 | deg
Mach: | 0.1 |  |  | Cl=0 at alpha= | -4.6333 | deg
|  |  |  | @ Cl=0.1, Cd= | 0.029822
|  |  |  | @ Cl=0.4, Cd= | 0.011018
|  |  |  | @ Cl=0.6, Cd= | 0.0087897
alpha (deg) | Cl | Cd | Cm | Cl/Cd
-20 | -0.659 | 0.24708 | 0.0437 | -2.6672
-19.5 | -0.641 | 0.24086 | 0.0397 | -2.6613
-19 | -0.6226 | 0.23442 | 0.0357 | -2.6559
-18.5 | -0.604 | 0.22798 | 0.0316 | -2.6494
-18 | -0.5862 | 0.2217 | 0.0273 | -2.6441
-17 | -0.5529 | 0.20812 | 0.0207 | -2.6566
-16.5 | -0.5361 | 0.202 | 0.0175 | -2.654
-16 | -0.5194 | 0.19573 | 0.0142 | -2.6537
-15.5 | -0.5029 | 0.18922 | 0.011 | -2.6578
-15 | -0.486 | 0.18248 | 0.0073 | -2.6633
-14.5 | -0.4722 | 0.17646 | 0.003 | -2.676
-14 | -0.4571 | 0.16875 | 0.0012 | -2.7087
-13.5 | -0.4422 | 0.1624 | -0.001 | -2.7229
-13 | -0.4275 | 0.15614 | -0.0036 | -2.7379
-12.5 | -0.4132 | 0.14974 | -0.0062 | -2.7594
-12 | -0.3991 | 0.14314 | -0.0089 | -2.7882
-11.5 | -0.3866 | 0.13672 | -0.013 | -2.8277
-11 | -0.3781 | 0.13061 | -0.0172 | -2.8949
-10.5 | -0.3623 | 0.12266 | -0.0175 | -2.9537
-10 | -0.3478 | 0.11685 | -0.0191 | -2.9765
-9.5 | -0.3341 | 0.11099 | -0.0213 | -3.0102
-9 | -0.3215 | 0.10492 | -0.0239 | -3.0642
-8.5 | -0.3148 | 0.09953 | -0.0277 | -3.1629
-8 | -0.3253 | 0.09558 | -0.0272 | -3.4034
-7 | -0.2896 | 0.08105 | -0.0349 | -3.5731
-6.5 | -0.2343 | 0.07309 | -0.0474 | -3.2056
-6 | -0.145 | 0.06183 | -0.0735 | -2.3451
-5.5 | -0.0929 | 0.05156 | -0.084 | -1.8018
-5 | -0.0528 | 0.04691 | -0.086 | -1.1256
-4.5 | 0.0192 | 0.03939 | -0.0947 | 0.48743
-4 | 0.0648 | 0.03196 | -0.0979 | 2.0275
-3.5 | 0.1254 | 0.02828 | -0.0996 | 4.4342
-3 | 0.1766 | 0.02285 | -0.1014 | 7.7287
-2.5 | 0.2329 | 0.01968 | -0.102 | 11.8343
-1 | 0.4046 | 0.01078 | -0.1009 | 37.5325
-0.5 | 0.4604 | 0.00986 | -0.1005 | 46.6937
0 | 0.5157 | 0.00928 | -0.1 | 55.5711
0.5 | 0.571 | 0.0089 | -0.0995 | 64.1573
1 | 0.6262 | 0.00869 | -0.099 | 72.0598
1.5 | 0.6807 | 0.00862 | -0.0984 | 78.9675
2 | 0.733 | 0.0087 | -0.0977 | 84.2529
3 | 0.8361 | 0.00789 | -0.0961 | 105.9696
3.5 | 0.8892 | 0.0083 | -0.0955 | 107.1325
4 | 0.9412 | 0.00881 | -0.0948 | 106.8331
4.5 | 0.9914 | 0.00951 | -0.0939 | 104.2482
5 | 1.0417 | 0.01021 | -0.093 | 102.0274
5.5 | 1.0901 | 0.01109 | -0.092 | 98.2958
6 | 1.1368 | 0.01214 | -0.0907 | 93.6409
6.5 | 1.1843 | 0.01305 | -0.0895 | 90.751
7 | 1.2321 | 0.01387 | -0.0883 | 88.832
7.5 | 1.2723 | 0.01545 | -0.0862 | 82.3495
8 | 1.3154 | 0.01666 | -0.0842 | 78.9556
8.5 | 1.3535 | 0.01829 | -0.0815 | 74.0022
9 | 1.3879 | 0.02014 | -0.0782 | 68.9126
9.5 | 1.4174 | 0.02214 | -0.0743 | 64.0199
10 | 1.4375 | 0.0243 | -0.069 | 59.1564
10.5 | 1.4491 | 0.02693 | -0.0633 | 53.8099
11 | 1.4526 | 0.03043 | -0.0577 | 47.7358
11.5 | 1.4485 | 0.03516 | -0.0529 | 41.1974
12 | 1.4415 | 0.04097 | -0.0486 | 35.1843
12.5 | 1.4465 | 0.0458 | -0.0461 | 31.583
13 | 1.4493 | 0.05105 | -0.0442 | 28.3898
13.5 | 1.4469 | 0.05717 | -0.0426 | 25.3087
14 | 1.4388 | 0.0643 | -0.0419 | 22.3764
14.5 | 1.4251 | 0.07258 | -0.0426 | 19.6349
15 | 1.4068 | 0.08223 | -0.045 | 17.1081
15.5 | 1.3845 | 0.09332 | -0.0489 | 14.836
16 | 1.3581 | 0.10593 | -0.0544 | 12.8207

## 29. Re 500k Mach 0.25 (1)
BIGFOIL.COM POLAR EXPORT
goe240
GOE 240 (KOLLER) |  |  |  | Cl Max: | 1.586 | at alpha= | 10 | deg
JavaFoil+Calcfoil stall+Eppler ext transition |  |  |  | L/D Max: | 107.696 | at alpha= | 1.5 | deg
Re: | 500000 |  |  | Cd Min: | 0.00672 | at alpha= | 0 | deg
Mach: | 0.25 |  |  | Cl=0 at alpha= | -5.119 | deg
|  |  |  | @ Cl=0.1, Cd= | 0.036957
|  |  |  | @ Cl=0.4, Cd= | 0.030565
|  |  |  | @ Cl=0.6, Cd= | 0.0067322
alpha (deg) | Cl | Cd | Cm | Cl/Cd
-16 | -0.055 | 0.24552 | -0.031 | -0.224
-15.5 | -0.053 | 0.21791 | -0.031 | -0.241
-15 | -0.114 | 0.22495 | -0.031 | -0.505
-14.5 | -0.162 | 0.21981 | -0.03 | -0.736
-14 | -0.199 | 0.1981 | -0.03 | -1.005
-13.5 | -0.231 | 0.1685 | -0.032 | -1.372
-13 | -0.258 | 0.14445 | -0.033 | -1.789
-12.5 | -0.281 | 0.12953 | -0.034 | -2.169
-12 | -0.298 | 0.11817 | -0.034 | -2.524
-11.5 | -0.31 | 0.10692 | -0.035 | -2.899
-11 | -0.316 | 0.09352 | -0.035 | -3.376
-10.5 | -0.315 | 0.08607 | -0.034 | -3.662
-10 | -0.309 | 0.08018 | -0.035 | -3.849
-9.5 | -0.296 | 0.07399 | -0.035 | -3.999
-9 | -0.277 | 0.06756 | -0.036 | -4.107
-8.5 | -0.251 | 0.06299 | -0.036 | -3.991
-8 | -0.22 | 0.05837 | -0.037 | -3.77
-7.5 | -0.186 | 0.05409 | -0.037 | -3.446
-7 | -0.15 | 0.05116 | -0.038 | -2.941
-6.5 | -0.113 | 0.04844 | -0.038 | -2.325
-6 | -0.073 | 0.04557 | -0.039 | -1.603
-5.5 | -0.032 | 0.04302 | -0.039 | -0.742
-5 | 0.01 | 0.04073 | -0.04 | 0.258
-4.5 | 0.054 | 0.03873 | -0.04 | 1.395
-4 | 0.099 | 0.03699 | -0.041 | 2.664
-3.5 | 0.144 | 0.0355 | -0.042 | 4.051
-3 | 0.19 | 0.03425 | -0.042 | 5.539
-2.5 | 0.236 | 0.0332 | -0.043 | 7.114
-2 | 0.283 | 0.0323 | -0.043 | 8.762
-1.5 | 0.33 | 0.03167 | -0.044 | 10.426
-1 | 0.378 | 0.03042 | -0.045 | 12.416
-0.5 | 0.425 | 0.03073 | -0.046 | 13.839
0 | 0.588 | 0.00672 | -0.047 | 87.485
0.5 | 0.647 | 0.00678 | -0.048 | 95.383
1 | 0.706 | 0.00693 | -0.049 | 101.75
1.5 | 0.764 | 0.00709 | -0.05 | 107.696
2 | 0.822 | 0.00911 | -0.104 | 90.256
2.5 | 0.881 | 0.00918 | -0.105 | 95.982
3 | 0.939 | 0.00938 | -0.106 | 100.207
3.5 | 0.998 | 0.00955 | -0.107 | 104.469
4 | 1.056 | 0.01046 | -0.108 | 100.988
4.5 | 1.115 | 0.01397 | -0.109 | 79.786
5 | 1.173 | 0.01327 | -0.11 | 88.362
5.5 | 1.23 | 0.01381 | -0.111 | 89.042
6 | 1.286 | 0.01438 | -0.112 | 89.474
6.5 | 1.342 | 0.01498 | -0.113 | 89.579
7 | 1.397 | 0.01564 | -0.114 | 89.346
7.5 | 1.451 | 0.01632 | -0.114 | 88.9
8 | 1.504 | 0.01705 | -0.115 | 88.2
8.5 | 1.544 | 0.01782 | -0.116 | 86.672
9 | 1.577 | 0.01911 | -0.117 | 82.49
9.5 | 1.58 | 0.02541 | -0.116 | 62.191
10 | 1.586 | 0.02737 | -0.117 | 57.939
10.5 | 1.562 | 0.03045 | -0.115 | 51.305
11 | 1.532 | 0.03405 | -0.114 | 44.995
11.5 | 1.49 | 0.03864 | -0.113 | 38.555
12 | 1.237 | 0.10299 | -0.047 | 12.011
12.5 | 1.34 | 0.05594 | -0.107 | 23.949
13 | 1.152 | 0.10157 | -0.068 | 11.337
13.5 | 1.082 | 0.11239 | -0.064 | 9.624
14 | 1 | 0.12249 | -0.051 | 8.165
14.5 | 0.916 | 0.13299 | -0.05 | 6.887
15 | 0.825 | 0.14852 | -0.05 | 5.552

## 30. Re 500k Mach 0.25 (2)
BIGFOIL.COM POLAR EXPORT
goe240
GOE 240 (KOLLER) |  |  |  | Cl Max: | 1.4446 | at alpha= | 10.5 | deg
XFOIL ncrit=9 |  |  |  | L/D Max: | 106.713 | at alpha= | 3.5 | deg
Re: | 500000 |  |  | Cd Min: | 0.25064 | at alpha= | -20 | deg
Mach: | 0.25 |  |  | Cl=0 at alpha= | -4.6041 | deg
|  |  |  | @ Cl=0.1, Cd= | 0.031357
|  |  |  | @ Cl=0.4, Cd= | 0.01219
|  |  |  | @ Cl=0.6, Cd= | 0.0089891
alpha (deg) | Cl | Cd | Cm | Cl/Cd
-20 | -0.6684 | 0.25064 | 0.0448 | -2.6668
-19.5 | -0.6495 | 0.24413 | 0.0406 | -2.6605
-19 | -0.6297 | 0.23739 | 0.0363 | -2.6526
-18.5 | -0.6104 | 0.23084 | 0.032 | -2.6443
-18 | -0.5918 | 0.22447 | 0.0275 | -2.6364
-17.5 | -0.574 | 0.21735 | 0.0238 | -2.6409
-17 | -0.5566 | 0.21059 | 0.0209 | -2.6431
-16.5 | -0.5387 | 0.20424 | 0.0174 | -2.6376
-16 | -0.5209 | 0.19772 | 0.014 | -2.6345
-15.5 | -0.5033 | 0.19097 | 0.0106 | -2.6355
-15 | -0.4856 | 0.18428 | 0.0065 | -2.6351
-14 | -0.4544 | 0.17034 | 0.0008 | -2.6676
-13.5 | -0.4387 | 0.16398 | -0.0018 | -2.6753
-13 | -0.4231 | 0.15754 | -0.0045 | -2.6857
-12.5 | -0.4081 | 0.151 | -0.0072 | -2.7026
-12 | -0.3929 | 0.14428 | -0.0104 | -2.7232
-11.5 | -0.3808 | 0.13807 | -0.0145 | -2.758
-11 | -0.3713 | 0.13197 | -0.0185 | -2.8135
-10.5 | -0.3535 | 0.12394 | -0.0182 | -2.8522
-10 | -0.339 | 0.11807 | -0.0201 | -2.8712
-9.5 | -0.325 | 0.11203 | -0.0224 | -2.901
-9 | -0.3122 | 0.10602 | -0.0256 | -2.9447
-8.5 | -0.3066 | 0.10084 | -0.029 | -3.0405
-8 | -0.3133 | 0.0966 | -0.0289 | -3.2433
-7.5 | -0.3182 | 0.09192 | -0.029 | -3.4617
-7 | -0.2799 | 0.08276 | -0.0334 | -3.3821
-6.5 | -0.2243 | 0.07445 | -0.0472 | -3.0128
-6 | -0.1397 | 0.0637 | -0.0736 | -2.1931
-5.5 | -0.0965 | 0.05427 | -0.0818 | -1.7781
-5 | -0.0578 | 0.0492 | -0.084 | -1.1748
-4.5 | 0.0152 | 0.04188 | -0.0942 | 0.36294
-4 | 0.064 | 0.03398 | -0.0987 | 1.8835
-3.5 | 0.1189 | 0.02998 | -0.1009 | 3.966
-3 | 0.1801 | 0.02423 | -0.1036 | 7.4329
-2.5 | 0.2389 | 0.02067 | -0.1045 | 11.5578
-2 | 0.2967 | 0.01848 | -0.1047 | 16.0552
-1 | 0.4161 | 0.01121 | -0.1038 | 37.1186
-0.5 | 0.4739 | 0.01011 | -0.1032 | 46.8744
0 | 0.531 | 0.00945 | -0.1027 | 56.1905
0.5 | 0.5879 | 0.00904 | -0.102 | 65.0332
1 | 0.6449 | 0.0088 | -0.1015 | 73.2841
1.5 | 0.7006 | 0.00879 | -0.1007 | 79.7042
2.5 | 0.8059 | 0.00772 | -0.0988 | 104.3912
3 | 0.8609 | 0.00814 | -0.0981 | 105.7617
3.5 | 0.9156 | 0.00858 | -0.0973 | 106.7133
4 | 0.968 | 0.00924 | -0.0963 | 104.7619
4.5 | 1.02 | 0.00996 | -0.0952 | 102.4096
5 | 1.0719 | 0.01068 | -0.0941 | 100.3652
5.5 | 1.1203 | 0.01175 | -0.0926 | 95.3447
6 | 1.1692 | 0.01275 | -0.091 | 91.702
6.5 | 1.2185 | 0.01365 | -0.0895 | 89.2674
7 | 1.2673 | 0.01455 | -0.0879 | 87.0997
7.5 | 1.3071 | 0.01626 | -0.085 | 80.3875
8 | 1.3473 | 0.01786 | -0.0819 | 75.4367
8.5 | 1.3851 | 0.01954 | -0.0784 | 70.8854
9 | 1.4114 | 0.02191 | -0.0733 | 64.4181
9.5 | 1.43 | 0.02418 | -0.0672 | 59.1398
10 | 1.4401 | 0.02717 | -0.0611 | 53.0033
10.5 | 1.4446 | 0.03097 | -0.0558 | 46.6451
11 | 1.4429 | 0.03593 | -0.0518 | 40.1586
11.5 | 1.4359 | 0.04199 | -0.0488 | 34.1962
12 | 1.4251 | 0.0488 | -0.0462 | 29.2029
12.5 | 1.4124 | 0.05622 | -0.0435 | 25.1227
13 | 1.4045 | 0.06366 | -0.0435 | 22.0625
13.5 | 1.3907 | 0.0724 | -0.0445 | 19.2086
14 | 1.3717 | 0.08259 | -0.047 | 16.6085
14.5 | 1.3484 | 0.09413 | -0.051 | 14.3249
15 | 1.3221 | 0.10694 | -0.0566 | 12.363
15.5 | 1.2948 | 0.12079 | -0.0635 | 10.7194

## 31. Re 500k Mach 0.50 (1)
BIGFOIL.COM POLAR EXPORT
goe240
GOE 240 (KOLLER) |  |  |  | Cl Max: | 1.602 | at alpha= | 8 | deg
JavaFoil+Calcfoil stall+Eppler ext transition |  |  |  | L/D Max: | 117.051 | at alpha= | 2 | deg
Re: | 500000 |  |  | Cd Min: | 0.00718 | at alpha= | 0 | deg
Mach: | 0.5 |  |  | Cl=0 at alpha= | -5.1341 | deg
|  |  |  | @ Cl=0.1, Cd= | 0.039243
|  |  |  | @ Cl=0.4, Cd= | 0.032054
|  |  |  | @ Cl=0.6, Cd= | 0.014671
alpha (deg) | Cl | Cd | Cm | Cl/Cd
-20 | -0.696 | 0.20651 | -0.037 | -3.372
-19.5 | -0.675 | 0.20729 | -0.038 | -3.255
-19 | -0.652 | 0.19374 | -0.037 | -3.365
-18.5 | -0.629 | 0.1923 | -0.037 | -3.272
-18 | -0.607 | 0.18807 | -0.037 | -3.228
-17.5 | -0.585 | 0.1803 | -0.036 | -3.243
-17 | -0.563 | 0.1672 | -0.037 | -3.366
-16.5 | -0.541 | 0.16102 | -0.038 | -3.358
-16 | -0.518 | 0.16931 | -0.038 | -3.059
-15.5 | -0.496 | 0.15206 | -0.039 | -3.26
-15 | -0.473 | 0.146 | -0.039 | -3.241
-14.5 | -0.45 | 0.15756 | -0.039 | -2.857
-14 | -0.427 | 0.1509 | -0.039 | -2.832
-13.5 | -0.404 | 0.13934 | -0.038 | -2.896
-13 | -0.38 | 0.13238 | -0.036 | -2.871
-12.5 | -0.357 | 0.13014 | -0.037 | -2.742
-12 | -0.334 | 0.12416 | -0.037 | -2.687
-11.5 | -0.31 | 0.12078 | -0.038 | -2.568
-11 | -0.287 | 0.11972 | -0.038 | -2.394
-10.5 | -0.263 | 0.11707 | -0.039 | -2.246
-10 | -0.239 | 0.11421 | -0.039 | -2.094
-9.5 | -0.215 | 0.10603 | -0.04 | -2.029
-9 | -0.191 | 0.10341 | -0.041 | -1.848
-8.5 | -0.167 | 0.10105 | -0.041 | -1.652
-8 | -0.143 | 0.09871 | -0.042 | -1.444
-7.5 | -0.118 | 0.10028 | -0.042 | -1.177
-7 | -0.094 | 0.07923 | -0.044 | -1.18
-6.5 | -0.069 | 0.07022 | -0.045 | -0.98
-6 | -0.044 | 0.06199 | -0.046 | -0.709
-5.5 | -0.03 | 0.05133 | -0.044 | -0.575
-5 | 0.011 | 0.04547 | -0.044 | 0.231
-4.5 | 0.056 | 0.04182 | -0.045 | 1.348
-4 | 0.105 | 0.03895 | -0.045 | 2.703
-3.5 | 0.156 | 0.0369 | -0.046 | 4.228
-3 | 0.208 | 0.03524 | -0.047 | 5.9
-2.5 | 0.261 | 0.03396 | -0.047 | 7.673
-2 | 0.314 | 0.03291 | -0.048 | 9.531
-1.5 | 0.367 | 0.03291 | -0.049 | 11.154
-1 | 0.421 | 0.03151 | -0.05 | 13.349
-0.5 | 0.474 | 0.03123 | -0.051 | 15.187
0 | 0.657 | 0.00718 | -0.052 | 91.516
0.5 | 0.723 | 0.00724 | -0.053 | 99.863
1 | 0.788 | 0.00743 | -0.054 | 106.132
1.5 | 0.853 | 0.00762 | -0.055 | 111.951
2 | 0.918 | 0.00784 | -0.056 | 117.051
2.5 | 0.983 | 0.00967 | -0.118 | 101.636
3 | 1.048 | 0.01094 | -0.119 | 95.778
3.5 | 1.112 | 0.01056 | -0.12 | 105.371
4 | 1.176 | 0.0131 | -0.121 | 89.768
4.5 | 1.24 | 0.01449 | -0.122 | 85.567
5 | 1.304 | 0.01523 | -0.123 | 85.585
5.5 | 1.365 | 0.01946 | -0.124 | 70.156
6 | 1.424 | 0.02066 | -0.125 | 68.94
6.5 | 1.464 | 0.02197 | -0.124 | 66.617
7 | 1.515 | 0.02354 | -0.125 | 64.358
7.5 | 1.562 | 0.02499 | -0.126 | 62.495
8 | 1.602 | 0.02669 | -0.126 | 60.04
8.5 | 1.576 | 0.02966 | -0.125 | 53.119
9 | 1.467 | 0.03795 | -0.122 | 38.661
9.5 | 0.774 | 0.09652 | -0.05 | 8.016
10 | 0.802 | 0.10123 | -0.053 | 7.919
10.5 | 0.835 | 0.10656 | -0.069 | 7.834
11 | 0.859 | 0.11871 | -0.063 | 7.237
11.5 | 0.889 | 0.14038 | -0.068 | 6.333
12 | 0.916 | 0.14713 | -0.067 | 6.226
12.5 | 0.944 | 0.15074 | -0.068 | 6.261
13 | 0.972 | 0.155 | -0.069 | 6.269

## 32. Re 500k Mach 0.50 (2)
BIGFOIL.COM POLAR EXPORT
goe240
GOE 240 (KOLLER) |  |  |  | Cl Max: | 1.4748 | at alpha= | 9 | deg
XFOIL ncrit=9 |  |  |  | L/D Max: | 104.06 | at alpha= | 2.5 | deg
Re: | 500000 |  |  | Cd Min: | 0.26991 | at alpha= | -20 | deg
Mach: | 0.5 |  |  | Cl=0 at alpha= | -4.5844 | deg
|  |  |  | @ Cl=0.1, Cd= | 0.038608
|  |  |  | @ Cl=0.4, Cd= | 0.018527
|  |  |  | @ Cl=0.6, Cd= | 0.010257
alpha (deg) | Cl | Cd | Cm | Cl/Cd
-20 | -0.7177 | 0.26991 | 0.0505 | -2.659
-19.5 | -0.6935 | 0.26183 | 0.0452 | -2.6487
-18.5 | -0.6469 | 0.24675 | 0.0344 | -2.6217
-18 | -0.6252 | 0.23809 | 0.0307 | -2.6259
-17.5 | -0.6029 | 0.23061 | 0.0263 | -2.6144
-17 | -0.5804 | 0.22312 | 0.0219 | -2.6013
-16.5 | -0.558 | 0.21556 | 0.0176 | -2.5886
-16 | -0.5353 | 0.20785 | 0.0133 | -2.5754
-15.5 | -0.5129 | 0.20051 | 0.0084 | -2.558
-14.5 | -0.472 | 0.18521 | 0.0015 | -2.5485
-14 | -0.4515 | 0.17813 | -0.002 | -2.5347
-13.5 | -0.4314 | 0.17095 | -0.0054 | -2.5235
-13 | -0.4118 | 0.16376 | -0.0088 | -2.5147
-12.5 | -0.3928 | 0.1569 | -0.0128 | -2.5035
-12 | -0.3763 | 0.1504 | -0.0168 | -2.502
-11.5 | -0.3593 | 0.14271 | -0.0193 | -2.5177
-11 | -0.3417 | 0.1355 | -0.0207 | -2.5218
-10.5 | -0.325 | 0.12903 | -0.023 | -2.5188
-10 | -0.3083 | 0.12259 | -0.0257 | -2.5149
-9.5 | -0.2944 | 0.11683 | -0.0293 | -2.5199
-9 | -0.2844 | 0.1113 | -0.0321 | -2.5553
-8.5 | -0.2794 | 0.10616 | -0.0336 | -2.6319
-8 | -0.2674 | 0.09875 | -0.0313 | -2.7078
-7.5 | -0.2575 | 0.09338 | -0.0311 | -2.7575
-7 | -0.2146 | 0.08538 | -0.0415 | -2.5135
-6.5 | -0.163 | 0.07769 | -0.0603 | -2.0981
-6 | -0.1205 | 0.07 | -0.0722 | -1.7214
-5.5 | -0.098 | 0.06261 | -0.0722 | -1.5652
-5 | -0.0606 | 0.05662 | -0.077 | -1.0703
-4.5 | 0.0123 | 0.04971 | -0.0927 | 0.24744
-4 | 0.064 | 0.04181 | -0.0996 | 1.5307
-3.5 | 0.1201 | 0.03682 | -0.1036 | 3.2618
-3 | 0.1964 | 0.02996 | -0.1113 | 6.5554
-2.5 | 0.2587 | 0.02613 | -0.1133 | 9.9005
-2 | 0.3263 | 0.02215 | -0.1152 | 14.7314
-1.5 | 0.394 | 0.01891 | -0.116 | 20.8355
-1 | 0.4659 | 0.01432 | -0.1159 | 32.5349
-0.5 | 0.5334 | 0.01136 | -0.1151 | 46.9542
0 | 0.5985 | 0.01027 | -0.114 | 58.2765
0.5 | 0.6624 | 0.0097 | -0.1128 | 68.2887
1 | 0.7249 | 0.00955 | -0.1114 | 75.9058
1.5 | 0.7866 | 0.00977 | -0.11 | 80.5118
2 | 0.8486 | 0.01008 | -0.1086 | 84.1865
2.5 | 0.9074 | 0.00872 | -0.1072 | 104.0596
3 | 0.9676 | 0.00935 | -0.1055 | 103.4866
3.5 | 1.0262 | 0.01015 | -0.1035 | 101.1034
4 | 1.0842 | 0.01101 | -0.1013 | 98.4741
4.5 | 1.1411 | 0.01195 | -0.0988 | 95.4895
5 | 1.1949 | 0.01312 | -0.0958 | 91.0747
5.5 | 1.2483 | 0.01428 | -0.0925 | 87.416
6 | 1.3033 | 0.01527 | -0.0891 | 85.3504
6.5 | 1.3554 | 0.01641 | -0.0851 | 82.596
7 | 1.3911 | 0.0183 | -0.0789 | 76.0164
7.5 | 1.4247 | 0.02031 | -0.0723 | 70.1477
8 | 1.4522 | 0.02297 | -0.0657 | 63.2216
8.5 | 1.4713 | 0.02657 | -0.0594 | 55.3745
9 | 1.4748 | 0.03196 | -0.0546 | 46.1452
9.5 | 1.4657 | 0.03911 | -0.0516 | 37.4763
10 | 1.4469 | 0.04783 | -0.0504 | 30.2509
10.5 | 1.4226 | 0.05788 | -0.051 | 24.5784
11 | 1.3952 | 0.06881 | -0.0529 | 20.2761
11.5 | 1.366 | 0.08046 | -0.0559 | 16.9774
12 | 1.3365 | 0.09279 | -0.0599 | 14.4035
12.5 | 1.3068 | 0.10573 | -0.0649 | 12.3598
13 | 1.2784 | 0.11917 | -0.0709 | 10.7275
13.5 | 1.2524 | 0.13312 | -0.078 | 9.4081
14 | 1.2279 | 0.1477 | -0.0862 | 8.3135

## 33. Re 750k Mach 0.00 (1)
BIGFOIL.COM POLAR EXPORT
goe240
GOE 240 (KOLLER) |  |  |  | Cl Max: | 1.619 | at alpha= | 10.5 | deg
JavaFoil+Calcfoil stall+Eppler ext transition |  |  |  | L/D Max: | 121.093 | at alpha= | 3.5 | deg
Re: | 750000 |  |  | Cd Min: | 0.00625 | at alpha= | 0 | deg
Mach: | 0 |  |  | Cl=0 at alpha= | -5.122 | deg
|  |  |  | @ Cl=0.1, Cd= | 0.035705
|  |  |  | @ Cl=0.4, Cd= | 0.030093
|  |  |  | @ Cl=0.6, Cd= | 0.0063132
alpha (deg) | Cl | Cd | Cm | Cl/Cd
-18 | -0.32 | 0.20459 | -0.028 | -1.563
-17.5 | -0.331 | 0.18861 | -0.028 | -1.755
-17 | -0.342 | 0.17257 | -0.029 | -1.983
-16.5 | -0.353 | 0.16324 | -0.029 | -2.161
-16 | -0.363 | 0.15189 | -0.03 | -2.389
-15.5 | -0.372 | 0.14622 | -0.03 | -2.544
-15 | -0.38 | 0.13511 | -0.031 | -2.812
-14.5 | -0.387 | 0.12635 | -0.031 | -3.06
-14 | -0.392 | 0.12026 | -0.032 | -3.256
-13.5 | -0.394 | 0.1127 | -0.032 | -3.499
-13 | -0.395 | 0.10285 | -0.033 | -3.84
-12.5 | -0.393 | 0.0963 | -0.033 | -4.078
-12 | -0.388 | 0.09075 | -0.033 | -4.271
-11.5 | -0.379 | 0.08397 | -0.033 | -4.517
-11 | -0.368 | 0.07929 | -0.033 | -4.636
-10.5 | -0.352 | 0.07438 | -0.033 | -4.739
-10 | -0.334 | 0.06951 | -0.034 | -4.802
-9.5 | -0.312 | 0.06519 | -0.034 | -4.78
-9 | -0.286 | 0.06127 | -0.035 | -4.668
-8.5 | -0.256 | 0.0573 | -0.035 | -4.461
-8 | -0.222 | 0.05403 | -0.036 | -4.106
-7.5 | -0.186 | 0.05134 | -0.036 | -3.633
-7 | -0.15 | 0.04833 | -0.037 | -3.096
-6.5 | -0.111 | 0.04581 | -0.037 | -2.432
-6 | -0.072 | 0.04324 | -0.038 | -1.664
-5.5 | -0.031 | 0.04108 | -0.038 | -0.763
-5 | 0.01 | 0.03914 | -0.039 | 0.262
-4.5 | 0.053 | 0.03742 | -0.039 | 1.41
-4 | 0.096 | 0.03583 | -0.04 | 2.679
-3.5 | 0.14 | 0.03445 | -0.041 | 4.061
-3 | 0.184 | 0.03334 | -0.041 | 5.53
-2.5 | 0.229 | 0.0323 | -0.042 | 7.098
-2 | 0.275 | 0.03147 | -0.043 | 8.725
-1.5 | 0.32 | 0.03092 | -0.043 | 10.355
-1 | 0.366 | 0.02982 | -0.044 | 12.274
-0.5 | 0.412 | 0.03019 | -0.045 | 13.652
0 | 0.57 | 0.00625 | -0.046 | 91.087
0.5 | 0.627 | 0.00637 | -0.047 | 98.425
1 | 0.683 | 0.00836 | -0.099 | 81.686
1.5 | 0.74 | 0.00843 | -0.1 | 87.824
2 | 0.797 | 0.00855 | -0.101 | 93.159
2.5 | 0.853 | 0.00875 | -0.102 | 97.562
3 | 0.91 | 0.00884 | -0.103 | 102.98
3.5 | 0.967 | 0.00798 | -0.104 | 121.093
4 | 1.024 | 0.00953 | -0.105 | 107.41
4.5 | 1.08 | 0.01253 | -0.106 | 86.175
5 | 1.137 | 0.01229 | -0.106 | 92.486
5.5 | 1.193 | 0.01279 | -0.107 | 93.234
6 | 1.248 | 0.01321 | -0.108 | 94.456
6.5 | 1.303 | 0.01372 | -0.109 | 94.949
7 | 1.357 | 0.01429 | -0.11 | 94.921
7.5 | 1.41 | 0.01481 | -0.111 | 95.201
8 | 1.463 | 0.0154 | -0.112 | 94.979
8.5 | 1.506 | 0.01604 | -0.112 | 93.854
9 | 1.543 | 0.01703 | -0.113 | 90.6
9.5 | 1.575 | 0.01766 | -0.114 | 89.184
10 | 1.601 | 0.01934 | -0.115 | 82.748
10.5 | 1.619 | 0.021 | -0.116 | 77.11
11 | 1.608 | 0.02609 | -0.115 | 61.659
11.5 | 1.599 | 0.02819 | -0.115 | 56.727
12 | 1.563 | 0.03191 | -0.113 | 48.983
12.5 | 1.543 | 0.03436 | -0.113 | 44.899
13 | 1.502 | 0.04004 | -0.111 | 37.511
13.5 | 1.46 | 0.0453 | -0.11 | 32.223
14 | 1.419 | 0.04945 | -0.11 | 28.689
14.5 | 1.341 | 0.06363 | -0.105 | 21.079
15 | 1.277 | 0.07606 | -0.101 | 16.791
15.5 | 1.194 | 0.10047 | -0.092 | 11.884

## 34. Re 750k Mach 0.00 (2)
BIGFOIL.COM POLAR EXPORT
goe240
GOE 240 (KOLLER) |  |  |  | Cl Max: | 0.7822 | at alpha= | 2.5 | deg
XFOIL ncrit=9 |  |  |  | L/D Max: | 97.5312 | at alpha= | 2.5 | deg
Re: | 750000 |  |  | Cd Min: | 0.24661 | at alpha= | -20 | deg
Mach: | 0 |  |  | Cl=0 at alpha= | -4.5828 | deg
|  |  |  | @ Cl=0.1, Cd= | 0.027121
|  |  |  | @ Cl=0.4, Cd= | 0.0097407
|  |  |  | @ Cl=0.6, Cd= | 0.0079699
alpha (deg) | Cl | Cd | Cm | Cl/Cd
-20 | -0.6588 | 0.24661 | 0.0441 | -2.6714
-19.5 | -0.6404 | 0.24 | 0.04 | -2.6683
-19 | -0.622 | 0.23346 | 0.0358 | -2.6643
-18.5 | -0.6044 | 0.22708 | 0.0316 | -2.6616
-17.5 | -0.5714 | 0.21384 | 0.0248 | -2.6721
-17 | -0.5544 | 0.20782 | 0.0214 | -2.6677
-16.5 | -0.5375 | 0.20162 | 0.0181 | -2.6659
-16 | -0.521 | 0.19522 | 0.0148 | -2.6688
-15.5 | -0.5042 | 0.18827 | 0.0114 | -2.6781
-15 | -0.4887 | 0.18138 | 0.0074 | -2.6943
-14.5 | -0.475 | 0.17449 | 0.004 | -2.7222
-14 | -0.4602 | 0.16785 | 0.0023 | -2.7417
-13.5 | -0.4449 | 0.16186 | -0.0003 | -2.7487
-13 | -0.4304 | 0.15551 | -0.0029 | -2.7677
-12.5 | -0.4162 | 0.14891 | -0.0056 | -2.795
-12 | -0.4025 | 0.14192 | -0.009 | -2.8361
-11.5 | -0.3914 | 0.13509 | -0.0127 | -2.8973
-11 | -0.3796 | 0.1276 | -0.0144 | -2.9749
-10.5 | -0.3651 | 0.12185 | -0.0162 | -2.9963
-10 | -0.3509 | 0.11596 | -0.0186 | -3.026
-9.5 | -0.3374 | 0.1098 | -0.0212 | -3.0729
-9 | -0.3274 | 0.10342 | -0.0258 | -3.1657
-8.5 | -0.3243 | 0.09768 | -0.0283 | -3.32
-8 | -0.3357 | 0.09359 | -0.0254 | -3.5869
-7.5 | -0.3024 | 0.08522 | -0.0312 | -3.5485
-7 | -0.254 | 0.07749 | -0.0433 | -3.2778
-6.5 | -0.1866 | 0.06661 | -0.0655 | -2.8014
-6 | -0.1445 | 0.05616 | -0.0761 | -2.573
-5.5 | -0.1101 | 0.05171 | -0.0776 | -2.1292
-5 | -0.0489 | 0.04459 | -0.086 | -1.0967
-4.5 | 0.0097 | 0.0335 | -0.0942 | 0.28955
-3.5 | 0.1228 | 0.02551 | -0.0978 | 4.8138
-3 | 0.175 | 0.01938 | -0.0997 | 9.0299
-2.5 | 0.232 | 0.01832 | -0.0995 | 12.6638
-2 | 0.2863 | 0.01472 | -0.1003 | 19.4497
-1 | 0.4007 | 0.00971 | -0.0995 | 41.2667
-0.5 | 0.4564 | 0.00884 | -0.0992 | 51.629
0 | 0.5119 | 0.00833 | -0.0989 | 61.4526
0.5 | 0.5672 | 0.00803 | -0.0986 | 70.6351
1 | 0.6218 | 0.00793 | -0.0981 | 78.4111
1.5 | 0.6745 | 0.00818 | -0.0974 | 82.4572
2 | 0.7284 | 0.00836 | -0.097 | 87.1292
2.5 | 0.7822 | 0.00802 | -0.0971 | 97.5312

## 35. Re 750k Mach 0.10 (1)
BIGFOIL.COM POLAR EXPORT
goe240
GOE 240 (KOLLER) |  |  |  | Cl Max: | 1.62 | at alpha= | 10.5 | deg
JavaFoil+Calcfoil stall+Eppler ext transition |  |  |  | L/D Max: | 121.462 | at alpha= | 3.5 | deg
Re: | 750000 |  |  | Cd Min: | 0.00627 | at alpha= | 0 | deg
Mach: | 0.1 |  |  | Cl=0 at alpha= | -5.122 | deg
|  |  |  | @ Cl=0.1, Cd= | 0.035747
|  |  |  | @ Cl=0.4, Cd= | 0.03007
|  |  |  | @ Cl=0.6, Cd= | 0.0063231
alpha (deg) | Cl | Cd | Cm | Cl/Cd
-17.5 | -0.297 | 0.20214 | -0.028 | -1.467
-17 | -0.31 | 0.18494 | -0.029 | -1.674
-16.5 | -0.322 | 0.17232 | -0.029 | -1.87
-16 | -0.335 | 0.16184 | -0.03 | -2.067
-15.5 | -0.346 | 0.15472 | -0.03 | -2.236
-15 | -0.356 | 0.14053 | -0.031 | -2.537
-14.5 | -0.366 | 0.13283 | -0.031 | -2.752
-14 | -0.373 | 0.12436 | -0.032 | -2.999
-13.5 | -0.378 | 0.11535 | -0.033 | -3.28
-13 | -0.381 | 0.10663 | -0.033 | -3.576
-12.5 | -0.382 | 0.09873 | -0.033 | -3.864
-12 | -0.379 | 0.09162 | -0.033 | -4.132
-11.5 | -0.372 | 0.08482 | -0.033 | -4.388
-11 | -0.362 | 0.0793 | -0.033 | -4.568
-10.5 | -0.349 | 0.07514 | -0.033 | -4.64
-10 | -0.331 | 0.07032 | -0.034 | -4.712
-9.5 | -0.31 | 0.06583 | -0.034 | -4.711
-9 | -0.285 | 0.06188 | -0.035 | -4.61
-8.5 | -0.255 | 0.05797 | -0.035 | -4.405
-8 | -0.222 | 0.05407 | -0.036 | -4.103
-7.5 | -0.187 | 0.0517 | -0.036 | -3.61
-7 | -0.15 | 0.04819 | -0.037 | -3.11
-6.5 | -0.112 | 0.04584 | -0.037 | -2.435
-6 | -0.072 | 0.04341 | -0.038 | -1.662
-5.5 | -0.031 | 0.04123 | -0.038 | -0.762
-5 | 0.01 | 0.03926 | -0.039 | 0.262
-4.5 | 0.053 | 0.03746 | -0.04 | 1.414
-4 | 0.096 | 0.03587 | -0.04 | 2.687
-3.5 | 0.141 | 0.03449 | -0.041 | 4.074
-3 | 0.185 | 0.03331 | -0.041 | 5.559
-2.5 | 0.23 | 0.03231 | -0.042 | 7.129
-2 | 0.276 | 0.03149 | -0.043 | 8.76
-1.5 | 0.322 | 0.0309 | -0.044 | 10.412
-1 | 0.368 | 0.02984 | -0.045 | 12.326
-0.5 | 0.414 | 0.03017 | -0.045 | 13.728
0 | 0.572 | 0.00627 | -0.046 | 91.293
0.5 | 0.63 | 0.00638 | -0.047 | 98.687
1 | 0.687 | 0.00836 | -0.1 | 82.122
1.5 | 0.744 | 0.00848 | -0.101 | 87.65
2 | 0.801 | 0.00859 | -0.102 | 93.176
2.5 | 0.858 | 0.00867 | -0.103 | 98.909
3 | 0.915 | 0.00888 | -0.103 | 103.048
3.5 | 0.972 | 0.008 | -0.104 | 121.462
4 | 1.029 | 0.00951 | -0.105 | 108.109
4.5 | 1.085 | 0.01256 | -0.106 | 86.424
5 | 1.142 | 0.01238 | -0.107 | 92.267
5.5 | 1.198 | 0.01278 | -0.108 | 93.796
6 | 1.254 | 0.01323 | -0.109 | 94.792
6.5 | 1.309 | 0.01376 | -0.11 | 95.094
7 | 1.363 | 0.01433 | -0.11 | 95.134
7.5 | 1.416 | 0.01491 | -0.111 | 95.011
8 | 1.469 | 0.01548 | -0.112 | 94.896
8.5 | 1.512 | 0.01612 | -0.113 | 93.812
9 | 1.549 | 0.01713 | -0.114 | 90.416
9.5 | 1.58 | 0.01776 | -0.115 | 88.926
10 | 1.604 | 0.01962 | -0.116 | 81.756
10.5 | 1.62 | 0.02471 | -0.116 | 65.579
11 | 1.604 | 0.02653 | -0.115 | 60.444
11.5 | 1.586 | 0.02906 | -0.115 | 54.551
12 | 1.551 | 0.0329 | -0.113 | 47.141
12.5 | 1.526 | 0.03556 | -0.113 | 42.905
13 | 1.479 | 0.04153 | -0.111 | 35.608
13.5 | 1.429 | 0.04813 | -0.11 | 29.682
14 | 1.348 | 0.06245 | -0.104 | 21.576
14.5 | 1.289 | 0.07116 | -0.102 | 18.118
15 | 1.213 | 0.08891 | -0.096 | 13.641
15.5 | 1.128 | 0.11535 | -0.084 | 9.778

## 36. Re 750k Mach 0.10 (2)
BIGFOIL.COM POLAR EXPORT
goe240
GOE 240 (KOLLER) |  |  |  | Cl Max: | 1.492 | at alpha= | 11.5 | deg
XFOIL ncrit=9 |  |  |  | L/D Max: | 111.914 | at alpha= | 4 | deg
Re: | 750000 |  |  | Cd Min: | 0.24722 | at alpha= | -20 | deg
Mach: | 0.1 |  |  | Cl=0 at alpha= | -4.5784 | deg
|  |  |  | @ Cl=0.1, Cd= | 0.027707
|  |  |  | @ Cl=0.4, Cd= | 0.0098836
|  |  |  | @ Cl=0.6, Cd= | 0.0080058
alpha (deg) | Cl | Cd | Cm | Cl/Cd
-20 | -0.6604 | 0.24722 | 0.0442 | -2.6713
-19.5 | -0.6418 | 0.24056 | 0.0402 | -2.6679
-19 | -0.6232 | 0.23399 | 0.0359 | -2.6634
-18.5 | -0.6055 | 0.22758 | 0.0317 | -2.6606
-18 | -0.5883 | 0.22096 | 0.0277 | -2.6625
-17.5 | -0.5721 | 0.21431 | 0.0249 | -2.6695
-17 | -0.555 | 0.20825 | 0.0215 | -2.6651
-16.5 | -0.5379 | 0.20201 | 0.0181 | -2.6627
-16 | -0.5212 | 0.19556 | 0.0147 | -2.6652
-15.5 | -0.5042 | 0.18858 | 0.0113 | -2.6737
-15 | -0.4885 | 0.1817 | 0.0073 | -2.6885
-14.5 | -0.4745 | 0.17462 | 0.0041 | -2.7173
-14 | -0.4596 | 0.16816 | 0.0022 | -2.7331
-13.5 | -0.4442 | 0.16214 | -0.0004 | -2.7396
-13 | -0.4295 | 0.15576 | -0.0031 | -2.7574
-12.5 | -0.4152 | 0.14912 | -0.0058 | -2.7843
-12 | -0.4013 | 0.14214 | -0.0092 | -2.8233
-11.5 | -0.3901 | 0.13533 | -0.0129 | -2.8826
-11 | -0.378 | 0.12787 | -0.0146 | -2.9561
-10.5 | -0.3634 | 0.1221 | -0.0164 | -2.9762
-10 | -0.3492 | 0.11618 | -0.0188 | -3.0057
-9.5 | -0.3356 | 0.10998 | -0.0214 | -3.0515
-9 | -0.3257 | 0.10364 | -0.0261 | -3.1426
-8.5 | -0.3222 | 0.0979 | -0.0285 | -3.2911
-8 | -0.3323 | 0.09369 | -0.0259 | -3.5468
-7.5 | -0.3002 | 0.08553 | -0.0311 | -3.5099
-7 | -0.2523 | 0.07778 | -0.0432 | -3.2438
-6.5 | -0.1862 | 0.06705 | -0.0651 | -2.777
-5.5 | -0.1113 | 0.05221 | -0.077 | -2.1318
-5 | -0.0511 | 0.04526 | -0.0854 | -1.129
-4.5 | 0.0095 | 0.03402 | -0.0943 | 0.27925
-4 | 0.0589 | 0.03079 | -0.0961 | 1.913
-3.5 | 0.1229 | 0.02599 | -0.0981 | 4.7287
-3 | 0.1757 | 0.01965 | -0.1002 | 8.9415
-2.5 | 0.2328 | 0.01834 | -0.1001 | 12.6936
-2 | 0.2877 | 0.01484 | -0.1008 | 19.3868
-1 | 0.4028 | 0.00976 | -0.1 | 41.2705
-0.5 | 0.4589 | 0.00887 | -0.0997 | 51.7362
0 | 0.5146 | 0.00836 | -0.0993 | 61.555
0.5 | 0.5703 | 0.00806 | -0.099 | 70.7568
1 | 0.6251 | 0.00796 | -0.0985 | 78.5302
1.5 | 0.6781 | 0.00822 | -0.0978 | 82.4939
2 | 0.7324 | 0.0084 | -0.0974 | 87.1905
2.5 | 0.7868 | 0.0083 | -0.0974 | 94.7952
4 | 0.9412 | 0.00841 | -0.0952 | 111.9144
4.5 | 0.9933 | 0.00897 | -0.0947 | 110.7358
5 | 1.0429 | 0.0098 | -0.0938 | 106.4184
5.5 | 1.0909 | 0.01079 | -0.0927 | 101.1029
6 | 1.1409 | 0.01149 | -0.0918 | 99.295
6.5 | 1.1903 | 0.01222 | -0.0909 | 97.4059
7 | 1.234 | 0.01354 | -0.0891 | 91.1374
7.5 | 1.2806 | 0.01446 | -0.0877 | 88.5615
8 | 1.322 | 0.01592 | -0.0854 | 83.0402
8.5 | 1.365 | 0.01708 | -0.0834 | 79.918
9 | 1.4026 | 0.01866 | -0.0806 | 75.1661
9.5 | 1.4286 | 0.02104 | -0.0762 | 67.8992
10 | 1.4588 | 0.02263 | -0.0725 | 64.4631
10.5 | 1.475 | 0.02479 | -0.0668 | 59.4998
11 | 1.4862 | 0.02747 | -0.0614 | 54.1027
11.5 | 1.492 | 0.03089 | -0.0566 | 48.3004
12 | 1.4896 | 0.03557 | -0.0525 | 41.878
12.5 | 1.4762 | 0.04201 | -0.0485 | 35.1393
13 | 1.477 | 0.04732 | -0.0464 | 31.213
13.5 | 1.4779 | 0.05286 | -0.0455 | 27.9588
14 | 1.4734 | 0.05938 | -0.0452 | 24.8131
14.5 | 1.4637 | 0.06701 | -0.0457 | 21.843
15 | 1.4495 | 0.07585 | -0.0473 | 19.1101
15.5 | 1.4313 | 0.08588 | -0.05 | 16.6663
16 | 1.4095 | 0.09716 | -0.0539 | 14.507
16.5 | 1.3845 | 0.10961 | -0.0592 | 12.6311

## 37. Re 750k Mach 0.25 (1)
BIGFOIL.COM POLAR EXPORT
goe240
GOE 240 (KOLLER) |  |  |  | Cl Max: | 1.6 | at alpha= | 9.5 | deg
JavaFoil+Calcfoil stall+Eppler ext transition |  |  |  | L/D Max: | 113.598 | at alpha= | 3.5 | deg
Re: | 750000 |  |  | Cd Min: | 0.00625 | at alpha= | 0 | deg
Mach: | 0.25 |  |  | Cl=0 at alpha= | -5.119 | deg
|  |  |  | @ Cl=0.1, Cd= | 0.036078
|  |  |  | @ Cl=0.4, Cd= | 0.029995
|  |  |  | @ Cl=0.6, Cd= | 0.0062622
alpha (deg) | Cl | Cd | Cm | Cl/Cd
-16 | -0.055 | 0.22337 | -0.032 | -0.246
-15.5 | -0.053 | 0.20609 | -0.032 | -0.255
-15 | -0.114 | 0.19516 | -0.031 | -0.582
-14.5 | -0.162 | 0.20028 | -0.031 | -0.809
-14 | -0.199 | 0.17757 | -0.031 | -1.122
-13.5 | -0.231 | 0.15427 | -0.033 | -1.499
-13 | -0.259 | 0.1361 | -0.034 | -1.9
-12.5 | -0.281 | 0.12465 | -0.034 | -2.254
-12 | -0.298 | 0.10814 | -0.035 | -2.759
-11.5 | -0.31 | 0.09853 | -0.035 | -3.147
-11 | -0.316 | 0.0888 | -0.035 | -3.556
-10.5 | -0.315 | 0.08207 | -0.034 | -3.84
-10 | -0.309 | 0.07536 | -0.035 | -4.095
-9.5 | -0.296 | 0.07005 | -0.035 | -4.225
-9 | -0.277 | 0.06456 | -0.036 | -4.298
-8.5 | -0.251 | 0.06 | -0.036 | -4.19
-8 | -0.22 | 0.05588 | -0.037 | -3.939
-7.5 | -0.186 | 0.05205 | -0.037 | -3.581
-7 | -0.15 | 0.04932 | -0.038 | -3.051
-6.5 | -0.113 | 0.04671 | -0.038 | -2.411
-6 | -0.073 | 0.04415 | -0.039 | -1.655
-5.5 | -0.032 | 0.04167 | -0.04 | -0.766
-5 | 0.01 | 0.03958 | -0.04 | 0.265
-4.5 | 0.054 | 0.03774 | -0.041 | 1.432
-4 | 0.099 | 0.03611 | -0.041 | 2.729
-3.5 | 0.144 | 0.03469 | -0.042 | 4.147
-3 | 0.19 | 0.03347 | -0.043 | 5.67
-2.5 | 0.236 | 0.03247 | -0.043 | 7.276
-2 | 0.283 | 0.03161 | -0.044 | 8.955
-1.5 | 0.33 | 0.03101 | -0.045 | 10.649
-1 | 0.378 | 0.02985 | -0.046 | 12.656
-0.5 | 0.425 | 0.03016 | -0.047 | 14.103
0 | 0.588 | 0.00625 | -0.047 | 94.154
0.5 | 0.647 | 0.00631 | -0.048 | 102.553
1 | 0.706 | 0.00644 | -0.049 | 109.611
1.5 | 0.764 | 0.00832 | -0.103 | 91.85
2 | 0.822 | 0.00842 | -0.104 | 97.647
2.5 | 0.881 | 0.00862 | -0.105 | 102.237
3 | 0.939 | 0.00873 | -0.106 | 107.597
3.5 | 0.998 | 0.00878 | -0.107 | 113.598
4 | 1.056 | 0.00958 | -0.108 | 110.218
4.5 | 1.115 | 0.01291 | -0.109 | 86.304
5 | 1.173 | 0.01238 | -0.11 | 94.741
5.5 | 1.23 | 0.0129 | -0.111 | 95.394
6 | 1.286 | 0.01341 | -0.112 | 95.904
6.5 | 1.342 | 0.01388 | -0.113 | 96.707
7 | 1.397 | 0.01447 | -0.114 | 96.567
7.5 | 1.451 | 0.01518 | -0.114 | 95.562
8 | 1.504 | 0.01586 | -0.115 | 94.858
8.5 | 1.544 | 0.01653 | -0.116 | 93.42
9 | 1.577 | 0.01769 | -0.117 | 89.118
9.5 | 1.6 | 0.01982 | -0.118 | 80.749
10 | 1.593 | 0.02522 | -0.117 | 63.177
10.5 | 1.586 | 0.02734 | -0.117 | 58.022
11 | 1.544 | 0.03094 | -0.115 | 49.895
11.5 | 1.508 | 0.03382 | -0.115 | 44.583
12 | 1.237 | 0.09695 | -0.048 | 12.762
12.5 | 1.381 | 0.04502 | -0.112 | 30.681
13 | 1.266 | 0.06081 | -0.105 | 20.816
13.5 | 1.086 | 0.10506 | -0.068 | 10.335
14 | 1.007 | 0.11608 | -0.066 | 8.676
14.5 | 0.916 | 0.12706 | -0.052 | 7.211

## 38. Re 750k Mach 0.25 (2)
BIGFOIL.COM POLAR EXPORT
goe240
GOE 240 (KOLLER) |  |  |  | Cl Max: | 1.4727 | at alpha= | 11 | deg
XFOIL ncrit=9 |  |  |  | L/D Max: | 110.904 | at alpha= | 4 | deg
Re: | 750000 |  |  | Cd Min: | 0.25073 | at alpha= | -20 | deg
Mach: | 0.25 |  |  | Cl=0 at alpha= | -4.6378 | deg
|  |  |  | @ Cl=0.1, Cd= | 0.013829
|  |  |  | @ Cl=0.4, Cd= | 0.0087093
|  |  |  | @ Cl=0.6, Cd= | 0.0081755
alpha (deg) | Cl | Cd | Cm | Cl/Cd
-20 | -0.6698 | 0.25073 | 0.0454 | -2.6714
-19.5 | -0.65 | 0.24379 | 0.0411 | -2.6662
-19 | -0.6306 | 0.23705 | 0.0366 | -2.6602
-18 | -0.5944 | 0.22333 | 0.0287 | -2.6615
-17.5 | -0.5767 | 0.21703 | 0.0252 | -2.6572
-17 | -0.5585 | 0.2107 | 0.0216 | -2.6507
-16.5 | -0.5403 | 0.2042 | 0.018 | -2.6459
-16 | -0.5225 | 0.1975 | 0.0145 | -2.6456
-15.5 | -0.5045 | 0.19037 | 0.0108 | -2.6501
-15 | -0.488 | 0.18348 | 0.0067 | -2.6597
-14.5 | -0.4726 | 0.17611 | 0.0039 | -2.6836
-14 | -0.4567 | 0.16987 | 0.0015 | -2.6885
-13.5 | -0.4405 | 0.16366 | -0.0013 | -2.6916
-13 | -0.4249 | 0.15708 | -0.0041 | -2.705
-12.5 | -0.4097 | 0.15023 | -0.007 | -2.7272
-12 | -0.3955 | 0.14336 | -0.0106 | -2.7588
-11.5 | -0.3835 | 0.13661 | -0.0142 | -2.8073
-11 | -0.3697 | 0.12929 | -0.0154 | -2.8595
-10.5 | -0.3548 | 0.12339 | -0.0175 | -2.8754
-10 | -0.3403 | 0.11732 | -0.0199 | -2.9006
-9.5 | -0.3262 | 0.11088 | -0.023 | -2.9419
-9 | -0.3168 | 0.10483 | -0.0273 | -3.022
-8.5 | -0.3119 | 0.0991 | -0.0295 | -3.1473
-8 | -0.3112 | 0.09307 | -0.0275 | -3.3437
-7.5 | -0.2852 | 0.0868 | -0.0316 | -3.2857
-7 | -0.242 | 0.0791 | -0.0429 | -3.0594
-6.5 | -0.1838 | 0.06923 | -0.0633 | -2.6549
-6 | -0.1258 | 0.04523 | -0.063 | -2.7813
-5.5 | -0.0934 | 0.03926 | -0.0674 | -2.379
-5 | -0.0368 | 0.03086 | -0.0801 | -1.1925
-4.5 | 0.014 | 0.0205 | -0.0893 | 0.68293
-4 | 0.0596 | 0.01658 | -0.0914 | 3.5947
-3.5 | 0.1232 | 0.01225 | -0.0951 | 10.0571
-3 | 0.1742 | 0.00719 | -0.0979 | 24.2281
-2.5 | 0.2303 | 0.00554 | -0.0985 | 41.5704
-2 | 0.2866 | 0.00399 | -0.0993 | 71.8296
-1.5 | 0.3436 | 0.00326 | -0.0995 | 105.3988
-1 | 0.4146 | 0.01012 | -0.1029 | 40.9684
-0.5 | 0.4725 | 0.00908 | -0.1024 | 52.0374
0 | 0.5303 | 0.00849 | -0.102 | 62.4617
0.5 | 0.5875 | 0.00818 | -0.1016 | 71.8215
1 | 0.6432 | 0.00816 | -0.1009 | 78.8235
1.5 | 0.6982 | 0.00841 | -0.1002 | 83.0202
2 | 0.7545 | 0.00857 | -0.0997 | 88.0397
2.5 | 0.8107 | 0.00865 | -0.0994 | 93.7225
4 | 0.9693 | 0.00874 | -0.0969 | 110.9039
4.5 | 1.0229 | 0.00935 | -0.0961 | 109.4011
5 | 1.0719 | 0.01044 | -0.0947 | 102.6724
5.5 | 1.1232 | 0.01124 | -0.0935 | 99.9288
6 | 1.175 | 0.01196 | -0.0924 | 98.2441
6.5 | 1.2234 | 0.01299 | -0.0908 | 94.1801
7 | 1.2701 | 0.01415 | -0.0888 | 89.7597
7.5 | 1.3145 | 0.01548 | -0.0863 | 84.916
8 | 1.3585 | 0.01677 | -0.0837 | 81.0078
8.5 | 1.3991 | 0.01826 | -0.0806 | 76.621
9 | 1.4293 | 0.02039 | -0.076 | 70.0981
9.5 | 1.4447 | 0.02292 | -0.0694 | 63.0323
10 | 1.4617 | 0.0253 | -0.0637 | 57.7747
10.5 | 1.4696 | 0.02861 | -0.0581 | 51.3667
11 | 1.4727 | 0.03285 | -0.0537 | 44.8311
11.5 | 1.4715 | 0.03812 | -0.0506 | 38.6018
12 | 1.4644 | 0.0444 | -0.0483 | 32.982
12.5 | 1.4499 | 0.05181 | -0.0464 | 27.9849
13 | 1.4309 | 0.06007 | -0.0447 | 23.8205
13.5 | 1.417 | 0.0687 | -0.0456 | 20.6259
14 | 1.4013 | 0.07853 | -0.0485 | 17.8441
14.5 | 1.3813 | 0.08959 | -0.0524 | 15.418
15 | 1.3582 | 0.10184 | -0.0576 | 13.3366
15.5 | 1.3329 | 0.11502 | -0.0637 | 11.5884
16 | 1.3073 | 0.12904 | -0.0709 | 10.131

## 39. Re 750k Mach 0.50 (1)
BIGFOIL.COM POLAR EXPORT
goe240
GOE 240 (KOLLER) |  |  |  | Cl Max: | 1.607 | at alpha= | 8 | deg
JavaFoil+Calcfoil stall+Eppler ext transition |  |  |  | L/D Max: | 121.399 | at alpha= | 1.5 | deg
Re: | 750000 |  |  | Cd Min: | 0.0066 | at alpha= | 0 | deg
Mach: | 0.5 |  |  | Cl=0 at alpha= | -5.1341 | deg
|  |  |  | @ Cl=0.1, Cd= | 0.038125
|  |  |  | @ Cl=0.4, Cd= | 0.031352
|  |  |  | @ Cl=0.6, Cd= | 0.014126
alpha (deg) | Cl | Cd | Cm | Cl/Cd
-20 | -0.697 | 0.19325 | -0.038 | -3.605
-19.5 | -0.675 | 0.19 | -0.038 | -3.554
-19 | -0.653 | 0.18213 | -0.038 | -3.584
-18.5 | -0.63 | 0.18131 | -0.037 | -3.474
-18 | -0.608 | 0.17356 | -0.037 | -3.5
-17.5 | -0.585 | 0.16864 | -0.037 | -3.469
-17 | -0.563 | 0.15463 | -0.038 | -3.641
-16.5 | -0.541 | 0.15219 | -0.038 | -3.554
-16 | -0.518 | 0.15433 | -0.038 | -3.357
-15.5 | -0.496 | 0.1408 | -0.039 | -3.522
-15 | -0.473 | 0.13712 | -0.039 | -3.452
-14.5 | -0.45 | 0.14306 | -0.039 | -3.148
-14 | -0.427 | 0.13927 | -0.04 | -3.069
-13.5 | -0.404 | 0.12812 | -0.039 | -3.152
-13 | -0.38 | 0.12281 | -0.037 | -3.095
-12.5 | -0.357 | 0.12031 | -0.037 | -2.967
-12 | -0.334 | 0.11469 | -0.038 | -2.909
-11.5 | -0.31 | 0.10917 | -0.038 | -2.842
-11 | -0.287 | 0.10982 | -0.038 | -2.61
-10.5 | -0.263 | 0.10709 | -0.039 | -2.456
-10 | -0.239 | 0.10421 | -0.04 | -2.295
-9.5 | -0.215 | 0.09729 | -0.041 | -2.212
-9 | -0.191 | 0.09466 | -0.041 | -2.019
-8.5 | -0.167 | 0.09246 | -0.042 | -1.805
-8 | -0.143 | 0.09002 | -0.042 | -1.584
-7.5 | -0.118 | 0.09073 | -0.043 | -1.302
-7 | -0.094 | 0.07333 | -0.044 | -1.276
-6.5 | -0.069 | 0.06512 | -0.046 | -1.057
-6 | -0.044 | 0.0578 | -0.046 | -0.761
-5.5 | -0.03 | 0.04899 | -0.045 | -0.603
-5 | 0.011 | 0.04358 | -0.044 | 0.241
-4.5 | 0.056 | 0.04019 | -0.045 | 1.402
-4 | 0.105 | 0.03789 | -0.046 | 2.778
-3.5 | 0.156 | 0.03582 | -0.046 | 4.356
-3 | 0.208 | 0.03432 | -0.047 | 6.059
-2.5 | 0.261 | 0.03312 | -0.048 | 7.869
-2 | 0.314 | 0.03211 | -0.049 | 9.771
-1.5 | 0.367 | 0.03214 | -0.049 | 11.425
-1 | 0.421 | 0.03085 | -0.051 | 13.641
-0.5 | 0.475 | 0.03063 | -0.051 | 15.492
0 | 0.657 | 0.0066 | -0.052 | 99.457
0.5 | 0.723 | 0.00673 | -0.053 | 107.373
1 | 0.788 | 0.00689 | -0.054 | 114.36
1.5 | 0.853 | 0.00703 | -0.056 | 121.399
2 | 0.918 | 0.00881 | -0.117 | 104.253
2.5 | 0.983 | 0.00904 | -0.118 | 108.698
3 | 1.048 | 0.01019 | -0.119 | 102.79
3.5 | 1.112 | 0.00971 | -0.12 | 114.485
4 | 1.176 | 0.01417 | -0.121 | 83.018
4.5 | 1.24 | 0.01353 | -0.122 | 91.638
5 | 1.304 | 0.01714 | -0.123 | 76.059
5.5 | 1.365 | 0.01799 | -0.124 | 75.899
6 | 1.424 | 0.01565 | -0.125 | 90.983
6.5 | 1.481 | 0.02013 | -0.126 | 73.563
7 | 1.519 | 0.02151 | -0.126 | 70.6
7.5 | 1.566 | 0.02307 | -0.126 | 67.871
8 | 1.607 | 0.02461 | -0.127 | 65.307
8.5 | 1.598 | 0.02651 | -0.127 | 60.3
9 | 1.478 | 0.03453 | -0.123 | 42.808
9.5 | 0.774 | 0.09062 | -0.052 | 8.542
10 | 0.802 | 0.09361 | -0.055 | 8.567
10.5 | 0.836 | 0.10078 | -0.071 | 8.294
11 | 0.86 | 0.11036 | -0.065 | 7.793
11.5 | 0.89 | 0.12351 | -0.07 | 7.204
12 | 0.916 | 0.13136 | -0.068 | 6.974
12.5 | 0.944 | 0.13455 | -0.069 | 7.017
13 | 0.972 | 0.14078 | -0.07 | 6.906

## 40. Re 750k Mach 0.50 (2)
BIGFOIL.COM POLAR EXPORT
goe240
GOE 240 (KOLLER) |  |  |  | Cl Max: | 1.4934 | at alpha= | 9 | deg
XFOIL ncrit=9 |  |  |  | L/D Max: | 110.525 | at alpha= | 3 | deg
Re: | 750000 |  |  | Cd Min: | 0.26972 | at alpha= | -20 | deg
Mach: | 0.5 |  |  | Cl=0 at alpha= | -4.5327 | deg
|  |  |  | @ Cl=0.1, Cd= | 0.037069
|  |  |  | @ Cl=0.4, Cd= | 0.016298
|  |  |  | @ Cl=0.6, Cd= | 0.0092412
alpha (deg) | Cl | Cd | Cm | Cl/Cd
-20 | -0.7183 | 0.26972 | 0.051 | -2.6631
-19.5 | -0.6946 | 0.26165 | 0.0456 | -2.6547
-18.5 | -0.6497 | 0.24569 | 0.0361 | -2.6444
-18 | -0.6271 | 0.23822 | 0.0315 | -2.6324
-17.5 | -0.6044 | 0.23065 | 0.0269 | -2.6204
-17 | -0.5818 | 0.22304 | 0.0225 | -2.6085
-16.5 | -0.5592 | 0.21533 | 0.0181 | -2.5969
-16 | -0.5362 | 0.20743 | 0.0135 | -2.585
-15.5 | -0.5143 | 0.19984 | 0.0089 | -2.5736
-15 | -0.4938 | 0.19185 | 0.0052 | -2.5739
-14.5 | -0.4736 | 0.18473 | 0.002 | -2.5637
-14 | -0.453 | 0.17766 | -0.0016 | -2.5498
-13.5 | -0.4326 | 0.17039 | -0.0051 | -2.5389
-13 | -0.4126 | 0.16308 | -0.0089 | -2.53
-12.5 | -0.3943 | 0.15602 | -0.0127 | -2.5272
-12 | -0.3774 | 0.14903 | -0.0163 | -2.5324
-11.5 | -0.3601 | 0.14138 | -0.0179 | -2.547
-11 | -0.3427 | 0.13486 | -0.0204 | -2.5412
-10.5 | -0.3257 | 0.12828 | -0.0229 | -2.539
-10 | -0.3091 | 0.12159 | -0.0261 | -2.5421
-9.5 | -0.2962 | 0.11553 | -0.0298 | -2.5638
-9 | -0.286 | 0.10958 | -0.0322 | -2.61
-8.5 | -0.2737 | 0.10279 | -0.0308 | -2.6627
-8 | -0.2571 | 0.09692 | -0.033 | -2.6527
-7.5 | -0.22 | 0.08922 | -0.0417 | -2.4658
-7 | -0.1837 | 0.08175 | -0.0531 | -2.2471
-6.5 | -0.1651 | 0.07557 | -0.0592 | -2.1847
-6 | -0.1464 | 0.06865 | -0.0611 | -2.1326
-5.5 | -0.1148 | 0.06287 | -0.0652 | -1.826
-5 | -0.0687 | 0.05644 | -0.0742 | -1.2172
-4.5 | 0.0048 | 0.04839 | -0.0907 | 0.099194
-4 | 0.0559 | 0.04081 | -0.0974 | 1.3698
-3.5 | 0.1179 | 0.03555 | -0.1029 | 3.3165
-3 | 0.1999 | 0.02921 | -0.1099 | 6.8435
-2.5 | 0.2599 | 0.02371 | -0.113 | 10.9616
-2 | 0.3304 | 0.01886 | -0.115 | 17.5186
-1.5 | 0.3968 | 0.01648 | -0.1153 | 24.0777
-1 | 0.4663 | 0.01252 | -0.1151 | 37.2444
-0.5 | 0.5326 | 0.01014 | -0.1144 | 52.5247
0 | 0.5978 | 0.00925 | -0.1134 | 64.627
0.5 | 0.6605 | 0.009 | -0.1122 | 73.3889
1 | 0.7234 | 0.00903 | -0.1111 | 80.1107
1.5 | 0.7875 | 0.00913 | -0.1102 | 86.2541
2 | 0.8514 | 0.00935 | -0.1092 | 91.0588
2.5 | 0.9127 | 0.00981 | -0.1079 | 93.0377
3 | 0.9693 | 0.00877 | -0.1062 | 110.5245
3.5 | 1.0301 | 0.00947 | -0.1045 | 108.7751
4 | 1.0876 | 0.01043 | -0.1024 | 104.2761
4.5 | 1.1442 | 0.01146 | -0.0999 | 99.8429
5 | 1.2023 | 0.01235 | -0.0974 | 97.3522
5.5 | 1.2616 | 0.01314 | -0.0948 | 96.0122
6 | 1.3181 | 0.0141 | -0.0916 | 93.4823
6.5 | 1.3637 | 0.0157 | -0.0867 | 86.8599
7 | 1.4112 | 0.01704 | -0.0817 | 82.8169
7.5 | 1.443 | 0.01908 | -0.0745 | 75.6289
8 | 1.4696 | 0.02168 | -0.0674 | 67.786
8.5 | 1.4879 | 0.02516 | -0.0608 | 59.1375
9 | 1.4934 | 0.03028 | -0.0556 | 49.3197
9.5 | 1.4869 | 0.03715 | -0.0523 | 40.0242
10 | 1.47 | 0.0456 | -0.0508 | 32.2368
10.5 | 1.4463 | 0.05553 | -0.0512 | 26.0454
11 | 1.418 | 0.06657 | -0.0531 | 21.3009
11.5 | 1.3867 | 0.07849 | -0.0562 | 17.6672
12 | 1.3544 | 0.09115 | -0.0605 | 14.859
12.5 | 1.3221 | 0.10433 | -0.0656 | 12.6723
13 | 1.2919 | 0.11783 | -0.0716 | 10.9641
13.5 | 1.2642 | 0.13175 | -0.0785 | 9.5954
14 | 1.2387 | 0.14618 | -0.0864 | 8.4738

## 41. Re 1M Mach 0.00 (1)
BIGFOIL.COM POLAR EXPORT
goe240
GOE 240 (KOLLER) |  |  |  | Cl Max: | 1.63 | at alpha= | 11 | deg
JavaFoil+Calcfoil stall+Eppler ext transition |  |  |  | L/D Max: | 116.245 | at alpha= | 3.5 | deg
Re: | 1000000 |  |  | Cd Min: | 0.00602 | at alpha= | 0 | deg
Mach: | 0 |  |  | Cl=0 at alpha= | -5.122 | deg
|  |  |  | @ Cl=0.1, Cd= | 0.035209
|  |  |  | @ Cl=0.4, Cd= | 0.029912
|  |  |  | @ Cl=0.6, Cd= | 0.0070411
alpha (deg) | Cl | Cd | Cm | Cl/Cd
-18 | -0.32 | 0.19441 | -0.028 | -1.645
-17.5 | -0.331 | 0.18109 | -0.029 | -1.829
-17 | -0.342 | 0.16714 | -0.029 | -2.048
-16.5 | -0.353 | 0.15896 | -0.03 | -2.22
-16 | -0.363 | 0.14647 | -0.03 | -2.478
-15.5 | -0.372 | 0.14206 | -0.031 | -2.619
-15 | -0.38 | 0.13217 | -0.031 | -2.876
-14.5 | -0.387 | 0.12369 | -0.032 | -3.126
-14 | -0.392 | 0.11523 | -0.032 | -3.398
-13.5 | -0.394 | 0.10819 | -0.033 | -3.646
-13 | -0.395 | 0.10133 | -0.033 | -3.898
-12.5 | -0.393 | 0.09458 | -0.033 | -4.153
-12 | -0.388 | 0.08765 | -0.033 | -4.423
-11.5 | -0.379 | 0.08118 | -0.033 | -4.672
-11 | -0.368 | 0.0767 | -0.033 | -4.793
-10.5 | -0.352 | 0.07213 | -0.033 | -4.887
-10 | -0.334 | 0.0677 | -0.034 | -4.931
-9.5 | -0.312 | 0.06355 | -0.034 | -4.903
-9 | -0.286 | 0.0596 | -0.035 | -4.8
-8.5 | -0.256 | 0.05626 | -0.035 | -4.544
-8 | -0.222 | 0.0528 | -0.036 | -4.202
-7.5 | -0.187 | 0.05037 | -0.036 | -3.703
-7 | -0.15 | 0.04751 | -0.037 | -3.149
-6.5 | -0.111 | 0.045 | -0.037 | -2.476
-6 | -0.072 | 0.04257 | -0.038 | -1.69
-5.5 | -0.031 | 0.04052 | -0.039 | -0.773
-5 | 0.01 | 0.03855 | -0.039 | 0.266
-4.5 | 0.053 | 0.03684 | -0.04 | 1.432
-4 | 0.096 | 0.03533 | -0.04 | 2.718
-3.5 | 0.14 | 0.034 | -0.041 | 4.116
-3 | 0.184 | 0.03285 | -0.042 | 5.613
-2.5 | 0.229 | 0.03185 | -0.043 | 7.2
-2 | 0.275 | 0.03108 | -0.043 | 8.839
-1.5 | 0.32 | 0.03049 | -0.044 | 10.505
-1 | 0.366 | 0.03003 | -0.045 | 12.195
-0.5 | 0.412 | 0.02987 | -0.046 | 13.804
0 | 0.57 | 0.00602 | -0.047 | 94.682
0.5 | 0.627 | 0.00796 | -0.098 | 78.696
1 | 0.683 | 0.00801 | -0.099 | 85.331
1.5 | 0.74 | 0.00812 | -0.1 | 91.091
2 | 0.797 | 0.00822 | -0.101 | 96.862
2.5 | 0.853 | 0.00835 | -0.102 | 102.235
3 | 0.91 | 0.00847 | -0.103 | 107.409
3.5 | 0.967 | 0.00832 | -0.104 | 116.245
4 | 1.024 | 0.00903 | -0.105 | 113.393
4.5 | 1.08 | 0.01189 | -0.106 | 90.82
5 | 1.137 | 0.01173 | -0.106 | 96.925
5.5 | 1.193 | 0.01426 | -0.107 | 83.669
6 | 1.248 | 0.01261 | -0.108 | 98.937
6.5 | 1.303 | 0.01538 | -0.109 | 84.69
7 | 1.357 | 0.01351 | -0.11 | 100.436
7.5 | 1.41 | 0.01401 | -0.111 | 100.611
8 | 1.463 | 0.01732 | -0.112 | 84.427
8.5 | 1.506 | 0.01808 | -0.112 | 83.284
9 | 1.543 | 0.0162 | -0.113 | 95.273
9.5 | 1.575 | 0.01678 | -0.114 | 93.856
10 | 1.601 | 0.01842 | -0.115 | 86.898
10.5 | 1.619 | 0.01993 | -0.116 | 81.263
11 | 1.63 | 0.02452 | -0.117 | 66.483
11.5 | 1.609 | 0.02636 | -0.115 | 61.02
12 | 1.579 | 0.02936 | -0.114 | 53.791
12.5 | 1.552 | 0.032 | -0.113 | 48.491
13 | 1.512 | 0.03686 | -0.112 | 41.026
13.5 | 1.471 | 0.04138 | -0.111 | 35.544
14 | 1.432 | 0.04475 | -0.111 | 31.996
14.5 | 1.37 | 0.05354 | -0.109 | 25.585
15 | 1.286 | 0.07142 | -0.102 | 18.009
15.5 | 1.226 | 0.08276 | -0.099 | 14.813
16 | 1.154 | 0.10183 | -0.093 | 11.336

## 42. Re 1M Mach 0.00 (2)
BIGFOIL.COM POLAR EXPORT
goe240
GOE 240 (KOLLER) |  |  |  | Cl Max: | 1.5468 | at alpha= | 13.5 | deg
XFOIL ncrit=9 |  |  |  | L/D Max: | 121.119 | at alpha= | 3 | deg
Re: | 1000000 |  |  | Cd Min: | 0.14764 | at alpha= | 18.5 | deg
Mach: | 0 |  |  | Cl=0 at alpha= | -99 | deg
|  |  |  | @ Cl=0.1, Cd= | 0.00889
|  |  |  | @ Cl=0.4, Cd= | 0.00889
|  |  |  | @ Cl=0.6, Cd= | 0.0077053
alpha (deg) | Cl | Cd | Cm | Cl/Cd
-1 | 0.4004 | 0.00889 | -0.099 | 45.0394
0 | 0.5118 | 0.00775 | -0.0986 | 66.0387
0.5 | 0.5668 | 0.00758 | -0.0983 | 74.7757
1 | 0.6198 | 0.00778 | -0.0977 | 79.6658
1.5 | 0.6744 | 0.0079 | -0.0975 | 85.3671
2 | 0.7292 | 0.00806 | -0.0972 | 90.4715
2.5 | 0.7837 | 0.0082 | -0.097 | 95.5732
3 | 0.8333 | 0.00688 | -0.0964 | 121.1192
3.5 | 0.8852 | 0.00749 | -0.0959 | 118.1842
4 | 0.9375 | 0.00803 | -0.0954 | 116.7497
4.5 | 0.9894 | 0.00859 | -0.0949 | 115.1804
5 | 1.0369 | 0.00967 | -0.0938 | 107.2285
5.5 | 1.0875 | 0.01031 | -0.0931 | 105.4801
6 | 1.138 | 0.01093 | -0.0924 | 104.1171
6.5 | 1.1836 | 0.01209 | -0.0911 | 97.8991
7 | 1.2323 | 0.01282 | -0.0901 | 96.1232
7.5 | 1.2768 | 0.014 | -0.0885 | 91.2
8 | 1.323 | 0.01489 | -0.0871 | 88.8516
8.5 | 1.3639 | 0.01632 | -0.0848 | 83.5723
9 | 1.4061 | 0.01745 | -0.0829 | 80.5788
9.5 | 1.4455 | 0.01871 | -0.0806 | 77.2582
10 | 1.4779 | 0.0204 | -0.0774 | 72.4461
10.5 | 1.4867 | 0.02333 | -0.0706 | 63.7248
11 | 1.5079 | 0.02511 | -0.066 | 60.0518
11.5 | 1.5217 | 0.02756 | -0.0611 | 55.2141
12 | 1.5309 | 0.03067 | -0.0568 | 49.9152
12.5 | 1.5379 | 0.03439 | -0.0535 | 44.7194
13 | 1.5445 | 0.03858 | -0.0513 | 40.0337
13.5 | 1.5468 | 0.04353 | -0.0497 | 35.5341
14 | 1.5371 | 0.05013 | -0.0485 | 30.6623
14.5 | 1.5124 | 0.05881 | -0.0475 | 25.7167
15 | 1.4938 | 0.0675 | -0.0477 | 22.1304
15.5 | 1.4823 | 0.07614 | -0.0498 | 19.4681
16 | 1.4671 | 0.08583 | -0.0527 | 17.0931
16.5 | 1.4482 | 0.09651 | -0.0563 | 15.0057
17 | 1.4269 | 0.10809 | -0.061 | 13.201
17.5 | 1.4033 | 0.12058 | -0.0665 | 11.6379
18 | 1.3799 | 0.13368 | -0.0731 | 10.3224
18.5 | 1.3556 | 0.14764 | -0.0807 | 9.1818

## 43. Re 1M Mach 0.10 (1)
BIGFOIL.COM POLAR EXPORT
goe240
GOE 240 (KOLLER) |  |  |  | Cl Max: | 1.62 | at alpha= | 10.5 | deg
JavaFoil+Calcfoil stall+Eppler ext transition |  |  |  | L/D Max: | 117.243 | at alpha= | 3.5 | deg
Re: | 1000000 |  |  | Cd Min: | 0.00605 | at alpha= | 0 | deg
Mach: | 0.1 |  |  | Cl=0 at alpha= | -5.122 | deg
|  |  |  | @ Cl=0.1, Cd= | 0.035229
|  |  |  | @ Cl=0.4, Cd= | 0.029921
|  |  |  | @ Cl=0.6, Cd= | 0.0069528
alpha (deg) | Cl | Cd | Cm | Cl/Cd
-17.5 | -0.297 | 0.19514 | -0.029 | -1.52
-17 | -0.31 | 0.17514 | -0.029 | -1.768
-16.5 | -0.322 | 0.16451 | -0.03 | -1.96
-16 | -0.335 | 0.15368 | -0.03 | -2.177
-15.5 | -0.346 | 0.14822 | -0.031 | -2.335
-15 | -0.357 | 0.1362 | -0.031 | -2.618
-14.5 | -0.366 | 0.12594 | -0.032 | -2.903
-14 | -0.373 | 0.11857 | -0.032 | -3.147
-13.5 | -0.378 | 0.11035 | -0.033 | -3.43
-13 | -0.381 | 0.1021 | -0.033 | -3.736
-12.5 | -0.382 | 0.09692 | -0.033 | -3.937
-12 | -0.379 | 0.08991 | -0.034 | -4.211
-11.5 | -0.372 | 0.08289 | -0.033 | -4.491
-11 | -0.362 | 0.07769 | -0.033 | -4.663
-10.5 | -0.349 | 0.07286 | -0.033 | -4.786
-10 | -0.331 | 0.06844 | -0.034 | -4.841
-9.5 | -0.31 | 0.06424 | -0.034 | -4.828
-9 | -0.285 | 0.06017 | -0.035 | -4.741
-8.5 | -0.255 | 0.05652 | -0.036 | -4.518
-8 | -0.222 | 0.05317 | -0.036 | -4.173
-7.5 | -0.187 | 0.05045 | -0.037 | -3.7
-7 | -0.15 | 0.04746 | -0.037 | -3.158
-6.5 | -0.112 | 0.04502 | -0.038 | -2.48
-6 | -0.072 | 0.04276 | -0.038 | -1.687
-5.5 | -0.031 | 0.04052 | -0.039 | -0.776
-5 | 0.01 | 0.03859 | -0.039 | 0.267
-4.5 | 0.053 | 0.03687 | -0.04 | 1.436
-4 | 0.096 | 0.03535 | -0.041 | 2.727
-3.5 | 0.141 | 0.03399 | -0.041 | 4.135
-3 | 0.185 | 0.0329 | -0.042 | 5.63
-2.5 | 0.23 | 0.03189 | -0.043 | 7.225
-2 | 0.276 | 0.03107 | -0.043 | 8.882
-1.5 | 0.322 | 0.03051 | -0.044 | 10.548
-1 | 0.368 | 0.03006 | -0.045 | 12.241
-0.5 | 0.414 | 0.02986 | -0.046 | 13.875
0 | 0.572 | 0.00605 | -0.047 | 94.685
0.5 | 0.63 | 0.00792 | -0.099 | 79.525
1 | 0.687 | 0.00806 | -0.1 | 85.185
1.5 | 0.744 | 0.00816 | -0.101 | 91.134
2 | 0.801 | 0.00822 | -0.102 | 97.428
2.5 | 0.858 | 0.00833 | -0.103 | 102.908
3 | 0.915 | 0.00846 | -0.103 | 108.112
3.5 | 0.972 | 0.00829 | -0.104 | 117.243
4 | 1.029 | 0.00908 | -0.105 | 113.33
4.5 | 1.085 | 0.01193 | -0.106 | 91.014
5 | 1.142 | 0.01174 | -0.107 | 97.267
5.5 | 1.198 | 0.01435 | -0.108 | 83.494
6 | 1.254 | 0.01263 | -0.109 | 99.305
6.5 | 1.309 | 0.01308 | -0.11 | 100.056
7 | 1.363 | 0.01357 | -0.11 | 100.443
7.5 | 1.416 | 0.01408 | -0.111 | 100.581
8 | 1.469 | 0.01746 | -0.112 | 84.132
8.5 | 1.512 | 0.01817 | -0.113 | 83.203
9 | 1.549 | 0.01629 | -0.114 | 95.043
9.5 | 1.58 | 0.01688 | -0.115 | 93.557
10 | 1.604 | 0.01867 | -0.116 | 85.915
10.5 | 1.62 | 0.02014 | -0.116 | 80.438
11 | 1.611 | 0.02513 | -0.116 | 64.122
11.5 | 1.603 | 0.02658 | -0.116 | 60.326
12 | 1.561 | 0.0306 | -0.114 | 50.996
12.5 | 1.535 | 0.03302 | -0.114 | 46.476
13 | 1.488 | 0.03835 | -0.112 | 38.808
13.5 | 1.442 | 0.04364 | -0.111 | 33.042
14 | 1.376 | 0.05271 | -0.108 | 26.108
14.5 | 1.315 | 0.06077 | -0.106 | 21.637
15 | 1.223 | 0.08297 | -0.098 | 14.739
15.5 | 1.161 | 0.09503 | -0.095 | 12.212

## 44. Re 1M Mach 0.10 (2)
BIGFOIL.COM POLAR EXPORT
goe240
GOE 240 (KOLLER) |  |  |  | Cl Max: | 1.5352 | at alpha= | 13 | deg
XFOIL ncrit=9 |  |  |  | L/D Max: | 114.585 | at alpha= | 4.5 | deg
Re: | 1000000 |  |  | Cd Min: | 0.24579 | at alpha= | -20 | deg
Mach: | 0.1 |  |  | Cl=0 at alpha= | -4.547 | deg
|  |  |  | @ Cl=0.1, Cd= | 0.024806
|  |  |  | @ Cl=0.4, Cd= | 0.0090374
|  |  |  | @ Cl=0.6, Cd= | 0.0077131
alpha (deg) | Cl | Cd | Cm | Cl/Cd
-20 | -0.6607 | 0.24579 | 0.0443 | -2.6881
-19.5 | -0.6438 | 0.23998 | 0.0405 | -2.6827
-19 | -0.626 | 0.23408 | 0.0366 | -2.6743
-18.5 | -0.6083 | 0.22797 | 0.0328 | -2.6683
-18 | -0.5906 | 0.22167 | 0.0291 | -2.6643
-17.5 | -0.5727 | 0.21499 | 0.0254 | -2.6638
-17 | -0.5549 | 0.2081 | 0.0217 | -2.6665
-16.5 | -0.5379 | 0.20124 | 0.0179 | -2.6729
-16 | -0.5222 | 0.19429 | 0.0141 | -2.6877
-15.5 | -0.5073 | 0.18749 | 0.0116 | -2.7057
-15 | -0.4911 | 0.18154 | 0.0086 | -2.7052
-14.5 | -0.4752 | 0.17525 | 0.0057 | -2.7116
-14 | -0.4599 | 0.16856 | 0.0027 | -2.7284
-13.5 | -0.4448 | 0.16143 | -0.0007 | -2.7554
-13 | -0.4317 | 0.15454 | -0.0041 | -2.7935
-12 | -0.4057 | 0.14083 | -0.0086 | -2.8808
-11.5 | -0.3912 | 0.13483 | -0.0109 | -2.9014
-11 | -0.377 | 0.12868 | -0.0134 | -2.9297
-10.5 | -0.3635 | 0.12163 | -0.0169 | -2.9886
-10 | -0.3528 | 0.11473 | -0.0207 | -3.075
-9.5 | -0.3411 | 0.10809 | -0.0238 | -3.1557
-9 | -0.3284 | 0.10184 | -0.0245 | -3.2247
-8.5 | -0.3161 | 0.0969 | -0.0259 | -3.2621
-8 | -0.3081 | 0.09182 | -0.0271 | -3.3555
-7.5 | -0.2702 | 0.08216 | -0.0424 | -3.2887
-7 | -0.228 | 0.07266 | -0.056 | -3.1379
-6.5 | -0.203 | 0.0659 | -0.0597 | -3.0804
-6 | -0.1687 | 0.06056 | -0.0644 | -2.7857
-5.5 | -0.1066 | 0.05086 | -0.0783 | -2.0959
-5 | -0.0549 | 0.04096 | -0.0873 | -1.3403
-4 | 0.0663 | 0.02878 | -0.096 | 2.3037
-3.5 | 0.1182 | 0.02266 | -0.0987 | 5.2162
-3 | 0.1768 | 0.02012 | -0.099 | 8.7873
-2.5 | 0.2319 | 0.0143 | -0.1 | 16.2168
-2 | 0.2881 | 0.01295 | -0.1001 | 22.2471
-1 | 0.4025 | 0.00895 | -0.0996 | 44.9721
-0.5 | 0.4586 | 0.0082 | -0.0993 | 55.9268
0 | 0.5145 | 0.00778 | -0.0991 | 66.1311
0.5 | 0.5698 | 0.0076 | -0.0988 | 74.9737
1 | 0.6232 | 0.0078 | -0.0982 | 79.8974
1.5 | 0.6781 | 0.00793 | -0.0979 | 85.5107
2 | 0.7332 | 0.00809 | -0.0977 | 90.6304
2.5 | 0.7881 | 0.00823 | -0.0975 | 95.7594
4.5 | 0.9946 | 0.00868 | -0.0951 | 114.5853
5 | 1.0425 | 0.00974 | -0.094 | 107.0329
5.5 | 1.0936 | 0.01038 | -0.0933 | 105.3565
6 | 1.1444 | 0.01099 | -0.0926 | 104.131
6.5 | 1.1902 | 0.01217 | -0.0911 | 97.7979
7 | 1.2391 | 0.01293 | -0.0901 | 95.8314
7.5 | 1.2837 | 0.01412 | -0.0883 | 90.9136
8 | 1.33 | 0.01505 | -0.0868 | 88.3721
8.5 | 1.3703 | 0.01656 | -0.0843 | 82.7476
9 | 1.4126 | 0.01769 | -0.0823 | 79.853
9.5 | 1.4513 | 0.01902 | -0.0798 | 76.3039
10 | 1.4809 | 0.02091 | -0.076 | 70.8226
10.5 | 1.4872 | 0.02382 | -0.0687 | 62.4349
11 | 1.5063 | 0.02583 | -0.064 | 58.3159
11.5 | 1.5182 | 0.02857 | -0.0592 | 53.1397
12 | 1.5255 | 0.03205 | -0.055 | 47.5975
12.5 | 1.5308 | 0.03621 | -0.0521 | 42.2756
13 | 1.5352 | 0.04086 | -0.0501 | 37.5722
13.5 | 1.5346 | 0.04635 | -0.0488 | 33.109
14 | 1.5218 | 0.05356 | -0.048 | 28.413
14.5 | 1.4963 | 0.06265 | -0.0474 | 23.8835
15 | 1.4769 | 0.07183 | -0.0483 | 20.561
15.5 | 1.4629 | 0.08124 | -0.0509 | 18.0071
16 | 1.4449 | 0.09169 | -0.0544 | 15.7585
16.5 | 1.4239 | 0.10313 | -0.0588 | 13.8068
17 | 1.4007 | 0.11543 | -0.0642 | 12.1346
17.5 | 1.3762 | 0.12863 | -0.0705 | 10.6989
18 | 1.3523 | 0.14233 | -0.0778 | 9.5012

## 45. Re 1M Mach 0.25 (1)
BIGFOIL.COM POLAR EXPORT
goe240
GOE 240 (KOLLER) |  |  |  | Cl Max: | 1.614 | at alpha= | 10 | deg
JavaFoil+Calcfoil stall+Eppler ext transition |  |  |  | L/D Max: | 115.702 | at alpha= | 4 | deg
Re: | 1000000 |  |  | Cd Min: | 0.006 | at alpha= | 0 | deg
Mach: | 0.25 |  |  | Cl=0 at alpha= | -5.119 | deg
|  |  |  | @ Cl=0.1, Cd= | 0.035548
|  |  |  | @ Cl=0.4, Cd= | 0.029971
|  |  |  | @ Cl=0.6, Cd= | 0.0063763
alpha (deg) | Cl | Cd | Cm | Cl/Cd
-16 | -0.055 | 0.2027 | -0.032 | -0.271
-15.5 | -0.053 | 0.19605 | -0.032 | -0.268
-15 | -0.114 | 0.18469 | -0.032 | -0.615
-14.5 | -0.162 | 0.18595 | -0.032 | -0.871
-14 | -0.199 | 0.17255 | -0.032 | -1.156
-13.5 | -0.231 | 0.14836 | -0.033 | -1.559
-13 | -0.259 | 0.1283 | -0.034 | -2.016
-12.5 | -0.281 | 0.11669 | -0.035 | -2.409
-12 | -0.298 | 0.10571 | -0.035 | -2.823
-11.5 | -0.31 | 0.09637 | -0.036 | -3.218
-11 | -0.316 | 0.08467 | -0.035 | -3.73
-10.5 | -0.315 | 0.07865 | -0.034 | -4.007
-10 | -0.309 | 0.07252 | -0.035 | -4.255
-9.5 | -0.296 | 0.06776 | -0.035 | -4.368
-9 | -0.278 | 0.06255 | -0.036 | -4.436
-8.5 | -0.251 | 0.05835 | -0.036 | -4.309
-8 | -0.22 | 0.05478 | -0.037 | -4.018
-7.5 | -0.186 | 0.05084 | -0.038 | -3.666
-7 | -0.15 | 0.04836 | -0.038 | -3.112
-6.5 | -0.113 | 0.04588 | -0.038 | -2.455
-6 | -0.073 | 0.0433 | -0.039 | -1.687
-5.5 | -0.032 | 0.04101 | -0.04 | -0.779
-5 | 0.01 | 0.03889 | -0.04 | 0.27
-4.5 | 0.054 | 0.03716 | -0.041 | 1.455
-4 | 0.099 | 0.03558 | -0.041 | 2.77
-3.5 | 0.144 | 0.03416 | -0.042 | 4.211
-3 | 0.19 | 0.03301 | -0.043 | 5.751
-2.5 | 0.236 | 0.03204 | -0.044 | 7.376
-2 | 0.283 | 0.03117 | -0.044 | 9.086
-1.5 | 0.33 | 0.03126 | -0.045 | 10.569
-1 | 0.378 | 0.03009 | -0.046 | 12.559
-0.5 | 0.426 | 0.02983 | -0.047 | 14.265
0 | 0.588 | 0.006 | -0.048 | 98.064
0.5 | 0.647 | 0.00785 | -0.101 | 82.429
1 | 0.706 | 0.00788 | -0.102 | 89.55
1.5 | 0.764 | 0.00802 | -0.103 | 95.236
2 | 0.822 | 0.00813 | -0.104 | 101.191
2.5 | 0.881 | 0.00824 | -0.105 | 106.941
3 | 0.939 | 0.00837 | -0.106 | 112.271
3.5 | 0.998 | 0.00984 | -0.107 | 101.455
4 | 1.056 | 0.00913 | -0.108 | 115.702
4.5 | 1.115 | 0.01225 | -0.109 | 90.965
5 | 1.173 | 0.01181 | -0.11 | 99.296
5.5 | 1.23 | 0.01478 | -0.111 | 83.211
6 | 1.286 | 0.01271 | -0.112 | 101.19
6.5 | 1.342 | 0.01323 | -0.113 | 101.445
7 | 1.397 | 0.01379 | -0.114 | 101.319
7.5 | 1.451 | 0.01749 | -0.114 | 82.97
8 | 1.504 | 0.01824 | -0.115 | 82.441
8.5 | 1.544 | 0.01905 | -0.116 | 81.085
9 | 1.577 | 0.01683 | -0.117 | 93.68
9.5 | 1.6 | 0.01875 | -0.118 | 85.338
10 | 1.614 | 0.02382 | -0.119 | 67.766
10.5 | 1.592 | 0.02575 | -0.118 | 61.821
11 | 1.57 | 0.02782 | -0.118 | 56.432
11.5 | 1.516 | 0.03154 | -0.116 | 48.064
12 | 1.237 | 0.09329 | -0.048 | 13.263
12.5 | 1.392 | 0.04116 | -0.113 | 33.817
13 | 1.271 | 0.05849 | -0.106 | 21.729
13.5 | 1.163 | 0.07397 | -0.1 | 15.72
14 | 1.009 | 0.11152 | -0.068 | 9.05
14.5 | 0.922 | 0.12437 | -0.066 | 7.416
15 | 0.825 | 0.13485 | -0.052 | 6.119

## 46. Re 1M Mach 0.25 (2)
BIGFOIL.COM POLAR EXPORT
goe240
GOE 240 (KOLLER) |  |  |  | Cl Max: | 0.8118 | at alpha= | 2.5 | deg
XFOIL ncrit=9 |  |  |  | L/D Max: | 96.1848 | at alpha= | 2.5 | deg
Re: | 1000000 |  |  | Cd Min: | 0.02441 | at alpha= | -3.5 | deg
Mach: | 0.25 |  |  | Cl=0 at alpha= | -99 | deg
|  |  |  | @ Cl=0.1, Cd= | 0.02441
|  |  |  | @ Cl=0.4, Cd= | 0.0098824
|  |  |  | @ Cl=0.6, Cd= | 0.0078417
alpha (deg) | Cl | Cd | Cm | Cl/Cd
-3.5 | 0.1199 | 0.02441 | -0.1008 | 4.9119
-3 | 0.1788 | 0.02125 | -0.1018 | 8.4141
-2 | 0.2959 | 0.01372 | -0.103 | 21.5671
-1.5 | 0.3546 | 0.0118 | -0.1031 | 30.0508
-1 | 0.4145 | 0.00927 | -0.1024 | 44.7141
-0.5 | 0.4725 | 0.00838 | -0.1021 | 56.3842
0 | 0.53 | 0.00792 | -0.1018 | 66.9192
0.5 | 0.5864 | 0.0078 | -0.1013 | 75.1795
1 | 0.6418 | 0.00797 | -0.1007 | 80.527
1.5 | 0.6987 | 0.00806 | -0.1003 | 86.6873
2 | 0.7556 | 0.00823 | -0.1 | 91.8104
2.5 | 0.8118 | 0.00844 | -0.0997 | 96.1848

## 47. Re 1M Mach 0.50 (1)
BIGFOIL.COM POLAR EXPORT
goe240
GOE 240 (KOLLER) |  |  |  | Cl Max: | 1.61 | at alpha= | 8 | deg
JavaFoil+Calcfoil stall+Eppler ext transition |  |  |  | L/D Max: | 120.585 | at alpha= | 3.5 | deg
Re: | 1000000 |  |  | Cd Min: | 0.00632 | at alpha= | 0 | deg
Mach: | 0.5 |  |  | Cl=0 at alpha= | -5.1341 | deg
|  |  |  | @ Cl=0.1, Cd= | 0.03732
|  |  |  | @ Cl=0.4, Cd= | 0.030992
|  |  |  | @ Cl=0.6, Cd= | 0.013827
alpha (deg) | Cl | Cd | Cm | Cl/Cd
-20 | -0.697 | 0.18619 | -0.038 | -3.743
-19.5 | -0.676 | 0.18617 | -0.039 | -3.63
-19 | -0.653 | 0.16977 | -0.038 | -3.848
-18.5 | -0.63 | 0.17201 | -0.038 | -3.665
-18 | -0.608 | 0.16635 | -0.038 | -3.655
-17.5 | -0.585 | 0.16251 | -0.038 | -3.603
-17 | -0.563 | 0.15098 | -0.038 | -3.731
-16.5 | -0.541 | 0.1436 | -0.039 | -3.768
-16 | -0.518 | 0.14684 | -0.038 | -3.529
-15.5 | -0.496 | 0.13474 | -0.039 | -3.681
-15 | -0.473 | 0.12984 | -0.04 | -3.646
-14.5 | -0.45 | 0.13723 | -0.04 | -3.282
-14 | -0.428 | 0.13156 | -0.04 | -3.249
-13.5 | -0.404 | 0.12579 | -0.04 | -3.214
-13 | -0.38 | 0.11839 | -0.037 | -3.212
-12.5 | -0.357 | 0.11352 | -0.037 | -3.145
-12 | -0.334 | 0.10834 | -0.038 | -3.081
-11.5 | -0.31 | 0.10507 | -0.039 | -2.953
-11 | -0.287 | 0.10307 | -0.039 | -2.782
-10.5 | -0.263 | 0.10047 | -0.04 | -2.618
-10 | -0.239 | 0.09751 | -0.04 | -2.453
-9.5 | -0.215 | 0.09132 | -0.041 | -2.357
-9 | -0.191 | 0.08894 | -0.041 | -2.149
-8.5 | -0.167 | 0.08659 | -0.042 | -1.928
-8 | -0.143 | 0.08436 | -0.042 | -1.69
-7.5 | -0.118 | 0.08436 | -0.043 | -1.4
-7 | -0.094 | 0.06945 | -0.045 | -1.347
-6.5 | -0.069 | 0.06213 | -0.046 | -1.108
-6 | -0.044 | 0.05565 | -0.047 | -0.79
-5.5 | -0.03 | 0.04697 | -0.045 | -0.629
-5 | 0.011 | 0.04244 | -0.045 | 0.248
-4.5 | 0.056 | 0.03934 | -0.045 | 1.433
-4 | 0.105 | 0.03709 | -0.046 | 2.839
-3.5 | 0.156 | 0.03528 | -0.046 | 4.423
-3 | 0.208 | 0.03375 | -0.047 | 6.163
-2.5 | 0.261 | 0.03262 | -0.048 | 7.99
-2 | 0.314 | 0.03234 | -0.049 | 9.704
-1.5 | 0.367 | 0.03175 | -0.05 | 11.569
-1 | 0.421 | 0.03051 | -0.051 | 13.8
-0.5 | 0.475 | 0.03029 | -0.052 | 15.669
0 | 0.657 | 0.00632 | -0.053 | 103.865
0.5 | 0.723 | 0.00644 | -0.054 | 112.347
1 | 0.788 | 0.00659 | -0.055 | 119.598
1.5 | 0.853 | 0.00827 | -0.116 | 103.154
2 | 0.918 | 0.00842 | -0.117 | 108.991
2.5 | 0.983 | 0.00872 | -0.118 | 112.697
3 | 1.048 | 0.00966 | -0.119 | 108.463
3.5 | 1.112 | 0.00922 | -0.12 | 120.585
4 | 1.176 | 0.01151 | -0.121 | 102.238
4.5 | 1.24 | 0.01289 | -0.122 | 96.249
5 | 1.304 | 0.01632 | -0.123 | 79.87
5.5 | 1.365 | 0.01717 | -0.124 | 79.502
6 | 1.424 | 0.01492 | -0.125 | 95.472
6.5 | 1.481 | 0.01918 | -0.126 | 77.24
7 | 1.535 | 0.02038 | -0.127 | 75.345
7.5 | 1.569 | 0.02188 | -0.126 | 71.698
8 | 1.61 | 0.02323 | -0.127 | 69.316
8.5 | 1.604 | 0.02518 | -0.128 | 63.676
9 | 1.485 | 0.03229 | -0.124 | 45.992
9.5 | 0.774 | 0.08609 | -0.053 | 8.994
10 | 0.808 | 0.0906 | -0.07 | 8.914
10.5 | 0.836 | 0.09536 | -0.072 | 8.771
11 | 0.861 | 0.10653 | -0.068 | 8.085
11.5 | 0.89 | 0.11522 | -0.071 | 7.727
12 | 0.916 | 0.12382 | -0.068 | 7.401
12.5 | 0.944 | 0.12673 | -0.069 | 7.452
13 | 0.973 | 0.13178 | -0.07 | 7.38

## 48. Re 1M Mach 0.50 (2)
BIGFOIL.COM POLAR EXPORT
goe240
GOE 240 (KOLLER) |  |  |  | Cl Max: | 1.497 | at alpha= | 8.5 | deg
XFOIL ncrit=9 |  |  |  | L/D Max: | 104.74 | at alpha= | 4.5 | deg
Re: | 1000000 |  |  | Cd Min: | 0.2695 | at alpha= | -20 | deg
Mach: | 0.5 |  |  | Cl=0 at alpha= | -4.4062 | deg
|  |  |  | @ Cl=0.1, Cd= | 0.036878
|  |  |  | @ Cl=0.4, Cd= | 0.01461
|  |  |  | @ Cl=0.6, Cd= | 0.0088184
alpha (deg) | Cl | Cd | Cm | Cl/Cd
-20 | -0.7201 | 0.2695 | 0.0515 | -2.672
-19.5 | -0.6973 | 0.26192 | 0.0465 | -2.6623
-19 | -0.6741 | 0.25416 | 0.0415 | -2.6523
-18.5 | -0.651 | 0.24626 | 0.0367 | -2.6435
-18 | -0.6271 | 0.2381 | 0.0318 | -2.6338
-17.5 | -0.6039 | 0.2302 | 0.0269 | -2.6234
-17 | -0.5814 | 0.22242 | 0.0222 | -2.614
-16 | -0.5384 | 0.20683 | 0.014 | -2.6031
-15.5 | -0.5167 | 0.19964 | 0.0101 | -2.5882
-15 | -0.4952 | 0.19232 | 0.0061 | -2.5749
-14.5 | -0.4739 | 0.18466 | 0.0023 | -2.5663
-14 | -0.4529 | 0.17705 | -0.002 | -2.558
-13.5 | -0.4335 | 0.1697 | -0.006 | -2.5545
-13 | -0.4153 | 0.16216 | -0.0085 | -2.5611
-12.5 | -0.3964 | 0.15535 | -0.0115 | -2.5517
-12 | -0.3779 | 0.1485 | -0.0145 | -2.5448
-11.5 | -0.3601 | 0.14158 | -0.0174 | -2.5434
-11 | -0.3424 | 0.13434 | -0.0208 | -2.5488
-10.5 | -0.327 | 0.12741 | -0.0243 | -2.5665
-10 | -0.3124 | 0.1202 | -0.0266 | -2.599
-9.5 | -0.2965 | 0.1141 | -0.028 | -2.5986
-9 | -0.282 | 0.10841 | -0.0296 | -2.6012
-8.5 | -0.2655 | 0.10209 | -0.0326 | -2.6006
-8 | -0.2344 | 0.09423 | -0.0415 | -2.4875
-7.5 | -0.2073 | 0.08673 | -0.0491 | -2.3902
-7 | -0.1941 | 0.08021 | -0.0497 | -2.4199
-6.5 | -0.1829 | 0.07563 | -0.0489 | -2.4184
-5.5 | -0.1087 | 0.06224 | -0.0694 | -1.7465
-5 | -0.0582 | 0.05433 | -0.0803 | -1.0712
-4.5 | -0.0141 | 0.04771 | -0.0859 | -0.29554
-4 | 0.0611 | 0.04097 | -0.0974 | 1.4913
-3.5 | 0.1303 | 0.03369 | -0.1051 | 3.8676
-3 | 0.19 | 0.02797 | -0.1094 | 6.793
-2.5 | 0.2651 | 0.02315 | -0.1124 | 11.4514
-2 | 0.3305 | 0.01743 | -0.1148 | 18.9616
-1.5 | 0.398 | 0.01473 | -0.1151 | 27.0197
-1 | 0.4665 | 0.01063 | -0.1149 | 43.8852
-0.5 | 0.533 | 0.00952 | -0.1141 | 55.9874
0 | 0.5963 | 0.00883 | -0.113 | 67.5311
0.5 | 0.6601 | 0.00863 | -0.1121 | 76.489
1 | 0.7246 | 0.0086 | -0.1113 | 84.2558
1.5 | 0.7896 | 0.00867 | -0.1106 | 91.0727
2 | 0.8521 | 0.00905 | -0.1095 | 94.1547
2.5 | 0.9136 | 0.00957 | -0.1082 | 95.465
3 | 0.9764 | 0.00997 | -0.1071 | 97.9338
4.5 | 1.149 | 0.01097 | -0.1009 | 104.7402
5 | 1.2098 | 0.01169 | -0.0987 | 103.4902
5.5 | 1.2692 | 0.0125 | -0.0961 | 101.536
6 | 1.3211 | 0.01381 | -0.0923 | 95.6626
6.5 | 1.3754 | 0.0149 | -0.0884 | 92.3087
7 | 1.4196 | 0.01654 | -0.0829 | 85.8283
7.5 | 1.4579 | 0.01818 | -0.0763 | 80.1925
8 | 1.4854 | 0.02063 | -0.069 | 72.0019
8.5 | 1.497 | 0.02442 | -0.0616 | 61.3022
9 | 1.4958 | 0.02997 | -0.0563 | 49.9099
9.5 | 1.4917 | 0.03666 | -0.053 | 40.6901
10 | 1.4786 | 0.04475 | -0.0513 | 33.0413
10.5 | 1.4585 | 0.05433 | -0.0515 | 26.8452
11 | 1.4317 | 0.06525 | -0.0534 | 21.9418
11.5 | 1.4 | 0.07722 | -0.0565 | 18.13
12 | 1.3668 | 0.08993 | -0.0606 | 15.1985
12.5 | 1.3338 | 0.10316 | -0.0656 | 12.9294
13 | 1.3028 | 0.11677 | -0.0716 | 11.157
13.5 | 1.2749 | 0.13069 | -0.0783 | 9.7551

## 49. Re 2M Mach 0.00 (1)
BIGFOIL.COM POLAR EXPORT
goe240
GOE 240 (KOLLER) |  |  |  | Cl Max: | 1.634 | at alpha= | 11.5 | deg
JavaFoil+Calcfoil stall+Eppler ext transition |  |  |  | L/D Max: | 125.89 | at alpha= | 3.5 | deg
Re: | 2000000 |  |  | Cd Min: | 0.0071 | at alpha= | -1.5 | deg
Mach: | 0 |  |  | Cl=0 at alpha= | -5.122 | deg
|  |  |  | @ Cl=0.1, Cd= | 0.034182
|  |  |  | @ Cl=0.4, Cd= | 0.0071035
|  |  |  | @ Cl=0.6, Cd= | 0.0080079
alpha (deg) | Cl | Cd | Cm | Cl/Cd
-18.5 | -0.309 | 0.18955 | -0.029 | -1.628
-18 | -0.32 | 0.17441 | -0.029 | -1.835
-17.5 | -0.331 | 0.16495 | -0.029 | -2.009
-17 | -0.342 | 0.15624 | -0.03 | -2.192
-16.5 | -0.353 | 0.14563 | -0.031 | -2.424
-16 | -0.363 | 0.13815 | -0.031 | -2.628
-15.5 | -0.372 | 0.13079 | -0.031 | -2.846
-15 | -0.38 | 0.12128 | -0.032 | -3.135
-14.5 | -0.387 | 0.11573 | -0.032 | -3.343
-14 | -0.392 | 0.10824 | -0.033 | -3.619
-13.5 | -0.395 | 0.1013 | -0.033 | -3.896
-13 | -0.395 | 0.09501 | -0.034 | -4.159
-12.5 | -0.393 | 0.08873 | -0.034 | -4.43
-12 | -0.388 | 0.08233 | -0.034 | -4.711
-11.5 | -0.379 | 0.07694 | -0.034 | -4.932
-11 | -0.368 | 0.07253 | -0.033 | -5.07
-10.5 | -0.353 | 0.06881 | -0.034 | -5.124
-10 | -0.334 | 0.06439 | -0.034 | -5.186
-9.5 | -0.312 | 0.06074 | -0.035 | -5.132
-9 | -0.286 | 0.05695 | -0.036 | -5.024
-8.5 | -0.256 | 0.05394 | -0.036 | -4.741
-8 | -0.222 | 0.05085 | -0.036 | -4.364
-7.5 | -0.187 | 0.04835 | -0.037 | -3.859
-7 | -0.15 | 0.04582 | -0.037 | -3.267
-6.5 | -0.111 | 0.04335 | -0.038 | -2.572
-6 | -0.072 | 0.04112 | -0.039 | -1.75
-5.5 | -0.031 | 0.03921 | -0.039 | -0.8
-5 | 0.01 | 0.03734 | -0.04 | 0.275
-4.5 | 0.053 | 0.0358 | -0.041 | 1.474
-4 | 0.096 | 0.0343 | -0.042 | 2.801
-3.5 | 0.14 | 0.033 | -0.042 | 4.244
-3 | 0.185 | 0.03194 | -0.043 | 5.778
-2.5 | 0.23 | 0.03111 | -0.044 | 7.378
-2 | 0.275 | 0.03041 | -0.045 | 9.042
-1.5 | 0.395 | 0.0071 | -0.094 | 55.691
-1 | 0.452 | 0.00714 | -0.095 | 63.256
-0.5 | 0.509 | 0.00791 | -0.096 | 64.324
0 | 0.57 | 0.00795 | -0.097 | 71.616
0.5 | 0.627 | 0.00806 | -0.098 | 77.771
1 | 0.683 | 0.00814 | -0.099 | 83.96
1.5 | 0.74 | 0.00824 | -0.1 | 89.776
2 | 0.797 | 0.00748 | -0.101 | 106.538
2.5 | 0.853 | 0.00825 | -0.102 | 103.386
3 | 0.91 | 0.00848 | -0.103 | 107.266
3.5 | 0.967 | 0.00768 | -0.104 | 125.89
4 | 1.024 | 0.00926 | -0.105 | 110.536
4.5 | 1.08 | 0.01064 | -0.106 | 101.512
5 | 1.137 | 0.01053 | -0.106 | 107.982
5.5 | 1.193 | 0.01278 | -0.107 | 93.348
6 | 1.248 | 0.01128 | -0.108 | 110.663
6.5 | 1.303 | 0.01376 | -0.109 | 94.684
7 | 1.357 | 0.01208 | -0.11 | 112.311
7.5 | 1.41 | 0.01252 | -0.111 | 112.583
8 | 1.463 | 0.01541 | -0.112 | 94.884
8.5 | 1.506 | 0.01346 | -0.112 | 111.841
9 | 1.543 | 0.01437 | -0.113 | 107.395
9.5 | 1.575 | 0.01492 | -0.114 | 105.58
10 | 1.601 | 0.01645 | -0.115 | 97.279
10.5 | 1.619 | 0.01772 | -0.116 | 91.399
11 | 1.63 | 0.01853 | -0.117 | 88.011
11.5 | 1.634 | 0.01965 | -0.117 | 83.164
12 | 1.611 | 0.0249 | -0.117 | 64.69
12.5 | 1.591 | 0.02639 | -0.117 | 60.306
13 | 1.535 | 0.03069 | -0.114 | 50.01
13.5 | 1.494 | 0.03403 | -0.114 | 43.919
14 | 1.455 | 0.03669 | -0.114 | 39.656
14.5 | 1.404 | 0.04152 | -0.113 | 33.823
15 | 1.342 | 0.04968 | -0.111 | 27.003
15.5 | 1.278 | 0.05815 | -0.108 | 21.975
16 | 1.209 | 0.07027 | -0.105 | 17.211
16.5 | 1.136 | 0.08748 | -0.1 | 12.985

## 50. Re 2M Mach 0.00 (2)
BIGFOIL.COM POLAR EXPORT
goe240
GOE 240 (KOLLER) |  |  |  | Cl Max: | 0.8378 | at alpha= | 3 | deg
XFOIL ncrit=9 |  |  |  | L/D Max: | 102.546 | at alpha= | 3 | deg
Re: | 2000000 |  |  | Cd Min: | 0.07463 | at alpha= | -7.5 | deg
Mach: | 0 |  |  | Cl=0 at alpha= | -4.588 | deg
|  |  |  | @ Cl=0.1, Cd= | 0.0119
|  |  |  | @ Cl=0.4, Cd= | 0.00726
|  |  |  | @ Cl=0.6, Cd= | 0.00713
alpha (deg) | Cl | Cd | Cm | Cl/Cd
-7.5 | -0.2941 | 0.07463 | -0.0436 | -3.9408
-7 | -0.2636 | 0.07033 | -0.0484 | -3.748
-6.5 | -0.2223 | 0.06179 | -0.0597 | -3.5977
-5.5 | -0.1114 | 0.04202 | -0.0838 | -2.6511
-5 | -0.0454 | 0.02658 | -0.0952 | -1.7081
-4.5 | 0.0097 | 0.01873 | -0.0976 | 0.51789
-4 | 0.0632 | 0.01225 | -0.0986 | 5.1592
-3.5 | 0.119 | 0.01172 | -0.0987 | 10.1536
-3 | 0.175 | 0.01087 | -0.0987 | 16.0994
-2.5 | 0.2315 | 0.00976 | -0.0988 | 23.7193
-2 | 0.2878 | 0.00877 | -0.0988 | 32.8164
-1.5 | 0.3444 | 0.00839 | -0.0987 | 41.0489
-1 | 0.4 | 0.00726 | -0.0987 | 55.0964
-0.5 | 0.4549 | 0.00713 | -0.0985 | 63.8008
0 | 0.5094 | 0.00717 | -0.0982 | 71.046
0.5 | 0.5649 | 0.00713 | -0.0981 | 79.2286
1 | 0.6207 | 0.00713 | -0.0981 | 87.0547
1.5 | 0.6759 | 0.00725 | -0.098 | 93.2276
2 | 0.7296 | 0.00761 | -0.0977 | 95.8739
2.5 | 0.7835 | 0.00795 | -0.0974 | 98.5535
3 | 0.8378 | 0.00817 | -0.0972 | 102.5459

## 51. Re 2M Mach 0.10 (1)
BIGFOIL.COM POLAR EXPORT
goe240
GOE 240 (KOLLER) |  |  |  | Cl Max: | 1.63 | at alpha= | 11.5 | deg
JavaFoil+Calcfoil stall+Eppler ext transition |  |  |  | L/D Max: | 127.073 | at alpha= | 3.5 | deg
Re: | 2000000 |  |  | Cd Min: | 0.00709 | at alpha= | -1 | deg
Mach: | 0.1 |  |  | Cl=0 at alpha= | -5.122 | deg
|  |  |  | @ Cl=0.1, Cd= | 0.034214
|  |  |  | @ Cl=0.4, Cd= | 0.016417
|  |  |  | @ Cl=0.6, Cd= | 0.0079928
alpha (deg) | Cl | Cd | Cm | Cl/Cd
-18 | -0.284 | 0.18877 | -0.029 | -1.503
-17.5 | -0.297 | 0.17482 | -0.03 | -1.698
-17 | -0.31 | 0.16254 | -0.03 | -1.906
-16.5 | -0.323 | 0.15028 | -0.031 | -2.146
-16 | -0.335 | 0.14153 | -0.031 | -2.365
-15.5 | -0.346 | 0.13291 | -0.032 | -2.605
-15 | -0.357 | 0.12596 | -0.032 | -2.832
-14.5 | -0.366 | 0.11834 | -0.032 | -3.091
-14 | -0.373 | 0.11157 | -0.033 | -3.345
-13.5 | -0.379 | 0.10364 | -0.033 | -3.653
-13 | -0.382 | 0.09517 | -0.034 | -4.009
-12.5 | -0.382 | 0.08933 | -0.034 | -4.274
-12 | -0.379 | 0.08316 | -0.034 | -4.556
-11.5 | -0.372 | 0.07822 | -0.034 | -4.762
-11 | -0.362 | 0.07305 | -0.033 | -4.961
-10.5 | -0.349 | 0.0692 | -0.034 | -5.04
-10 | -0.331 | 0.06496 | -0.035 | -5.102
-9.5 | -0.31 | 0.06104 | -0.035 | -5.083
-9 | -0.285 | 0.05745 | -0.036 | -4.968
-8.5 | -0.255 | 0.05402 | -0.036 | -4.729
-8 | -0.222 | 0.05101 | -0.037 | -4.351
-7.5 | -0.187 | 0.04852 | -0.037 | -3.849
-7 | -0.15 | 0.04563 | -0.038 | -3.287
-6.5 | -0.112 | 0.04342 | -0.038 | -2.573
-6 | -0.072 | 0.04117 | -0.039 | -1.753
-5.5 | -0.031 | 0.03924 | -0.04 | -0.802
-5 | 0.01 | 0.03741 | -0.04 | 0.276
-4.5 | 0.053 | 0.03582 | -0.041 | 1.48
-4 | 0.096 | 0.03433 | -0.042 | 2.81
-3.5 | 0.141 | 0.03303 | -0.043 | 4.259
-3 | 0.185 | 0.03193 | -0.043 | 5.805
-2.5 | 0.231 | 0.03115 | -0.044 | 7.403
-2 | 0.276 | 0.03039 | -0.045 | 9.09
-1.5 | 0.322 | 0.02989 | -0.046 | 10.78
-1 | 0.454 | 0.00709 | -0.096 | 64.011
-0.5 | 0.511 | 0.00787 | -0.097 | 64.969
0 | 0.572 | 0.00793 | -0.098 | 72.161
0.5 | 0.63 | 0.00806 | -0.099 | 78.126
1 | 0.687 | 0.00818 | -0.1 | 83.972
1.5 | 0.744 | 0.00825 | -0.101 | 90.179
2 | 0.801 | 0.00752 | -0.102 | 106.526
2.5 | 0.858 | 0.00822 | -0.103 | 104.322
3 | 0.915 | 0.00849 | -0.104 | 107.729
3.5 | 0.972 | 0.00765 | -0.104 | 127.073
4 | 1.029 | 0.00926 | -0.105 | 111.087
4.5 | 1.085 | 0.01069 | -0.106 | 101.545
5 | 1.142 | 0.01057 | -0.107 | 108.012
5.5 | 1.198 | 0.01287 | -0.108 | 93.103
6 | 1.254 | 0.01133 | -0.109 | 110.701
6.5 | 1.309 | 0.01174 | -0.11 | 111.425
7 | 1.363 | 0.01214 | -0.11 | 112.261
7.5 | 1.416 | 0.01259 | -0.111 | 112.543
8 | 1.469 | 0.01554 | -0.112 | 94.52
8.5 | 1.512 | 0.01354 | -0.113 | 111.674
9 | 1.549 | 0.01446 | -0.114 | 107.087
9.5 | 1.58 | 0.01502 | -0.115 | 105.173
10 | 1.604 | 0.0166 | -0.116 | 96.621
10.5 | 1.62 | 0.01791 | -0.116 | 90.497
11 | 1.629 | 0.01875 | -0.117 | 86.876
11.5 | 1.63 | 0.01995 | -0.118 | 81.664
12 | 1.598 | 0.02546 | -0.117 | 62.763
12.5 | 1.572 | 0.02713 | -0.117 | 57.952
13 | 1.512 | 0.03175 | -0.114 | 47.614
13.5 | 1.465 | 0.03571 | -0.114 | 41.025
14 | 1.412 | 0.04063 | -0.113 | 34.765
14.5 | 1.363 | 0.04401 | -0.112 | 30.978
15 | 1.279 | 0.05744 | -0.108 | 22.261
15.5 | 1.216 | 0.06548 | -0.106 | 18.577
16 | 1.141 | 0.07999 | -0.102 | 14.267
16.5 | 1.083 | 0.08707 | -0.101 | 12.436

## 52. Re 2M Mach 0.10 (2)
BIGFOIL.COM POLAR EXPORT
goe240
GOE 240 (KOLLER) |  |  |  | Cl Max: | 1.6866 | at alpha= | 13.5 | deg
XFOIL ncrit=9 |  |  |  | L/D Max: | 125.563 | at alpha= | 3.5 | deg
Re: | 2000000 |  |  | Cd Min: | 0.24525 | at alpha= | -20 | deg
Mach: | 0.1 |  |  | Cl=0 at alpha= | -4.5805 | deg
|  |  |  | @ Cl=0.1, Cd= | 0.012093
|  |  |  | @ Cl=0.4, Cd= | 0.0073409
|  |  |  | @ Cl=0.6, Cd= | 0.00715
alpha (deg) | Cl | Cd | Cm | Cl/Cd
-20 | -0.6637 | 0.24525 | 0.0452 | -2.7062
-19.5 | -0.6465 | 0.23958 | 0.0413 | -2.6985
-19 | -0.6288 | 0.2338 | 0.0374 | -2.6895
-18.5 | -0.611 | 0.22779 | 0.0336 | -2.6823
-18 | -0.5933 | 0.22148 | 0.0299 | -2.6788
-17.5 | -0.5756 | 0.2148 | 0.0262 | -2.6797
-17 | -0.5578 | 0.20779 | 0.0226 | -2.6844
-16.5 | -0.5411 | 0.20088 | 0.019 | -2.6936
-16 | -0.5251 | 0.19393 | 0.0156 | -2.7077
-15.5 | -0.5095 | 0.18683 | 0.0122 | -2.7271
-15 | -0.4959 | 0.17995 | 0.0092 | -2.7558
-14.5 | -0.4797 | 0.1741 | 0.0063 | -2.7553
-14 | -0.464 | 0.16786 | 0.0034 | -2.7642
-13.5 | -0.4489 | 0.16063 | 0.0004 | -2.7946
-13 | -0.4351 | 0.15361 | -0.0025 | -2.8325
-12.5 | -0.4215 | 0.14667 | -0.0054 | -2.8738
-12 | -0.4087 | 0.13969 | -0.0082 | -2.9258
-11.5 | -0.4005 | 0.13153 | -0.011 | -3.0449
-11 | -0.3851 | 0.12597 | -0.0133 | -3.0571
-10.5 | -0.3696 | 0.12032 | -0.0159 | -3.0718
-10 | -0.3557 | 0.11324 | -0.0192 | -3.1411
-9.5 | -0.3432 | 0.10644 | -0.0222 | -3.2244
-8.5 | -0.3102 | 0.09188 | -0.0316 | -3.3761
-8 | -0.3026 | 0.08501 | -0.0345 | -3.5596
-7.5 | -0.2933 | 0.07522 | -0.0428 | -3.8992
-7 | -0.2634 | 0.07098 | -0.0476 | -3.7109
-6.5 | -0.223 | 0.06279 | -0.0584 | -3.5515
-6 | -0.1664 | 0.04754 | -0.0777 | -3.5002
-5.5 | -0.1131 | 0.0429 | -0.0832 | -2.6364
-5 | -0.0464 | 0.02744 | -0.0953 | -1.691
-4.5 | 0.0089 | 0.01697 | -0.0984 | 0.52445
-4 | 0.0632 | 0.01246 | -0.0992 | 5.0722
-3.5 | 0.1194 | 0.0119 | -0.0993 | 10.0336
-3 | 0.1758 | 0.01099 | -0.0993 | 15.9964
-2.5 | 0.2325 | 0.00987 | -0.0993 | 23.5562
-2 | 0.2892 | 0.00884 | -0.0993 | 32.7149
-1.5 | 0.3462 | 0.00839 | -0.0993 | 41.2634
-1 | 0.4021 | 0.0073 | -0.0992 | 55.0822
-0.5 | 0.4573 | 0.00717 | -0.099 | 63.7796
0 | 0.5122 | 0.0072 | -0.0987 | 71.1389
0.5 | 0.568 | 0.00715 | -0.0986 | 79.4406
1 | 0.6242 | 0.00715 | -0.0986 | 87.3007
1.5 | 0.6796 | 0.00728 | -0.0984 | 93.3516
2 | 0.7336 | 0.00764 | -0.0981 | 96.0209
2.5 | 0.7879 | 0.00797 | -0.0978 | 98.8582
3 | 0.8424 | 0.0082 | -0.0976 | 102.7317
3.5 | 0.8915 | 0.0071 | -0.097 | 125.5634
4 | 0.9427 | 0.00788 | -0.0963 | 119.632
4.5 | 0.9954 | 0.00842 | -0.0958 | 118.2185
5 | 1.0482 | 0.00892 | -0.0954 | 117.5112
5.5 | 1.0979 | 0.00977 | -0.0944 | 112.3746
6 | 1.1501 | 0.01028 | -0.0939 | 111.8774
6.5 | 1.2026 | 0.01069 | -0.0934 | 112.4977
7 | 1.2498 | 0.01172 | -0.0921 | 106.6382
7.5 | 1.2995 | 0.0124 | -0.0911 | 104.7984
8 | 1.3484 | 0.0131 | -0.09 | 102.9313
8.5 | 1.3936 | 0.01417 | -0.0883 | 98.3486
9 | 1.4409 | 0.01488 | -0.0871 | 96.8347
9.5 | 1.4858 | 0.01577 | -0.0855 | 94.2169
10 | 1.5274 | 0.01687 | -0.0835 | 90.5394
10.5 | 1.56 | 0.01864 | -0.08 | 83.691
11 | 1.5961 | 0.01986 | -0.0772 | 80.3676
11.5 | 1.6236 | 0.02126 | -0.073 | 76.3688
12 | 1.6474 | 0.02274 | -0.0685 | 72.445
12.5 | 1.6691 | 0.02448 | -0.0642 | 68.1822
13 | 1.6858 | 0.02672 | -0.0601 | 63.0913
13.5 | 1.6866 | 0.03057 | -0.0554 | 55.1717
14 | 1.6592 | 0.03795 | -0.0515 | 43.7207
14.5 | 1.6613 | 0.04301 | -0.0501 | 38.6259
15 | 1.6569 | 0.04918 | -0.0494 | 33.6905
15.5 | 1.6424 | 0.05715 | -0.0498 | 28.7384
16 | 1.6227 | 0.06666 | -0.0517 | 24.3429
16.5 | 1.5966 | 0.07785 | -0.0549 | 20.5087
17 | 1.5662 | 0.09022 | -0.0589 | 17.3598
17.5 | 1.53 | 0.10397 | -0.064 | 14.7158
18 | 1.497 | 0.1177 | -0.0695 | 12.7188
18.5 | 1.4656 | 0.13154 | -0.0757 | 11.1419

## 53. Re 2M Mach 0.25 (1)
BIGFOIL.COM POLAR EXPORT
goe240
GOE 240 (KOLLER) |  |  |  | Cl Max: | 1.616 | at alpha= | 10.5 | deg
JavaFoil+Calcfoil stall+Eppler ext transition |  |  |  | L/D Max: | 113.395 | at alpha= | 7.5 | deg
Re: | 2000000 |  |  | Cd Min: | 0.00745 | at alpha= | 2 | deg
Mach: | 0.25 |  |  | Cl=0 at alpha= | -5.119 | deg
|  |  |  | @ Cl=0.1, Cd= | 0.03447
|  |  |  | @ Cl=0.4, Cd= | 0.018615
|  |  |  | @ Cl=0.6, Cd= | 0.0079842
alpha (deg) | Cl | Cd | Cm | Cl/Cd
-16 | -0.055 | 0.12134 | -0.035 | -0.454
-15.5 | -0.053 | 0.11827 | -0.034 | -0.445
-15 | -0.114 | 0.17206 | -0.033 | -0.661
-14.5 | -0.162 | 0.16645 | -0.033 | -0.974
-14 | -0.2 | 0.15093 | -0.033 | -1.322
-13.5 | -0.231 | 0.13598 | -0.034 | -1.702
-13 | -0.259 | 0.12156 | -0.035 | -2.128
-12.5 | -0.281 | 0.10615 | -0.035 | -2.649
-12 | -0.299 | 0.09739 | -0.036 | -3.066
-11.5 | -0.31 | 0.08715 | -0.036 | -3.56
-11 | -0.316 | 0.07928 | -0.036 | -3.986
-10.5 | -0.315 | 0.07311 | -0.035 | -4.312
-10 | -0.309 | 0.06804 | -0.035 | -4.537
-9.5 | -0.296 | 0.06375 | -0.036 | -4.643
-9 | -0.278 | 0.0592 | -0.036 | -4.689
-8.5 | -0.251 | 0.05547 | -0.037 | -4.534
-8 | -0.22 | 0.05215 | -0.038 | -4.222
-7.5 | -0.186 | 0.04873 | -0.038 | -3.826
-7 | -0.151 | 0.04622 | -0.039 | -3.257
-6.5 | -0.113 | 0.04403 | -0.039 | -2.559
-6 | -0.073 | 0.04169 | -0.04 | -1.753
-5.5 | -0.032 | 0.03949 | -0.041 | -0.809
-5 | 0.01 | 0.03764 | -0.041 | 0.279
-4.5 | 0.054 | 0.03596 | -0.042 | 1.504
-4 | 0.099 | 0.0345 | -0.043 | 2.858
-3.5 | 0.144 | 0.03316 | -0.043 | 4.342
-3 | 0.19 | 0.03257 | -0.044 | 5.833
-2.5 | 0.236 | 0.0312 | -0.045 | 7.58
-2 | 0.283 | 0.03041 | -0.046 | 9.321
-1.5 | 0.331 | 0.02989 | -0.047 | 11.064
-1 | 0.466 | 0.00783 | -0.098 | 59.559
-0.5 | 0.525 | 0.00787 | -0.099 | 66.648
0 | 0.588 | 0.00797 | -0.1 | 73.815
0.5 | 0.647 | 0.00804 | -0.101 | 80.495
1 | 0.706 | 0.00814 | -0.102 | 86.689
1.5 | 0.764 | 0.00827 | -0.103 | 92.359
2 | 0.822 | 0.00745 | -0.104 | 110.423
2.5 | 0.881 | 0.00819 | -0.105 | 107.513
3 | 0.939 | 0.00842 | -0.106 | 111.551
3.5 | 0.998 | 0.00908 | -0.107 | 109.962
4 | 1.056 | 0.00961 | -0.108 | 109.92
4.5 | 1.115 | 0.01097 | -0.109 | 101.598
5 | 1.173 | 0.01061 | -0.11 | 110.505
5.5 | 1.23 | 0.01325 | -0.111 | 92.862
6 | 1.286 | 0.01141 | -0.112 | 112.772
6.5 | 1.342 | 0.01187 | -0.113 | 113.111
7 | 1.397 | 0.01235 | -0.114 | 113.098
7.5 | 1.451 | 0.0128 | -0.114 | 113.395
8 | 1.504 | 0.01332 | -0.115 | 112.878
8.5 | 1.544 | 0.0169 | -0.116 | 91.364
9 | 1.577 | 0.01491 | -0.117 | 105.744
9.5 | 1.6 | 0.01667 | -0.118 | 96.03
10 | 1.614 | 0.01789 | -0.119 | 90.252
10.5 | 1.616 | 0.01892 | -0.12 | 85.412
11 | 1.589 | 0.0241 | -0.119 | 65.947
11.5 | 1.553 | 0.02617 | -0.119 | 59.34
12 | 1.249 | 0.08393 | -0.066 | 14.881
12.5 | 1.414 | 0.03423 | -0.116 | 41.317
13 | 1.321 | 0.04214 | -0.113 | 31.358
13.5 | 1.202 | 0.05651 | -0.108 | 21.271
14 | 1.095 | 0.06893 | -0.104 | 15.882
14.5 | 0.958 | 0.09719 | -0.091 | 9.856
15 | 0.832 | 0.12452 | -0.069 | 6.683
15.5 | 0.732 | 0.13918 | -0.065 | 5.258

## 54. Re 2M Mach 0.25 (2)
BIGFOIL.COM POLAR EXPORT
goe240
GOE 240 (KOLLER) |  |  |  | Cl Max: | 1.6249 | at alpha= | 12.5 | deg
XFOIL ncrit=9 |  |  |  | L/D Max: | 112.687 | at alpha= | 5.5 | deg
Re: | 2000000 |  |  | Cd Min: | 0.24947 | at alpha= | -20 | deg
Mach: | 0.25 |  |  | Cl=0 at alpha= | -4.529 | deg
|  |  |  | @ Cl=0.1, Cd= | 0.017345
|  |  |  | @ Cl=0.4, Cd= | 0.0077789
|  |  |  | @ Cl=0.6, Cd= | 0.0072475
alpha (deg) | Cl | Cd | Cm | Cl/Cd
-20 | -0.672 | 0.24947 | 0.0464 | -2.6937
-19.5 | -0.6548 | 0.24298 | 0.0423 | -2.6949
-19 | -0.6361 | 0.23698 | 0.0382 | -2.6842
-18.5 | -0.6173 | 0.23072 | 0.0342 | -2.6755
-18 | -0.5988 | 0.22421 | 0.0303 | -2.6707
-17.5 | -0.5799 | 0.2172 | 0.0265 | -2.6699
-17 | -0.5612 | 0.2101 | 0.0226 | -2.6711
-16.5 | -0.5434 | 0.20306 | 0.0189 | -2.6761
-16 | -0.5262 | 0.19598 | 0.0153 | -2.685
-15.5 | -0.5096 | 0.18885 | 0.0118 | -2.6984
-15 | -0.4948 | 0.18179 | 0.0087 | -2.7218
-14.5 | -0.4776 | 0.1758 | 0.0056 | -2.7167
-14 | -0.4611 | 0.16945 | 0.0027 | -2.7212
-13.5 | -0.445 | 0.16208 | -0.0005 | -2.7456
-13 | -0.4302 | 0.15501 | -0.0036 | -2.7753
-12.5 | -0.4158 | 0.14804 | -0.0065 | -2.8087
-12 | -0.402 | 0.14104 | -0.0093 | -2.8503
-11.5 | -0.3919 | 0.13324 | -0.0121 | -2.9413
-11 | -0.3764 | 0.12749 | -0.0145 | -2.9524
-10.5 | -0.3604 | 0.12164 | -0.017 | -2.9628
-10 | -0.3461 | 0.11448 | -0.0203 | -3.0232
-9.5 | -0.3331 | 0.10769 | -0.0233 | -3.0931
-9 | -0.3151 | 0.10047 | -0.0279 | -3.1363
-8.5 | -0.2973 | 0.09323 | -0.0326 | -3.1889
-8 | -0.29 | 0.08682 | -0.0345 | -3.3402
-7 | -0.26 | 0.07364 | -0.0444 | -3.5307
-6.5 | -0.2234 | 0.06689 | -0.0533 | -3.3398
-6 | -0.1781 | 0.05772 | -0.0657 | -3.0856
-5.5 | -0.1205 | 0.0465 | -0.0803 | -2.5914
-5 | -0.0634 | 0.04084 | -0.087 | -1.5524
-4.5 | 0.0039 | 0.02928 | -0.0971 | 0.1332
-4 | 0.062 | 0.0249 | -0.0996 | 2.49
-3.5 | 0.1214 | 0.01309 | -0.1024 | 9.2743
-3 | 0.1797 | 0.01189 | -0.1025 | 15.1135
-2.5 | 0.2385 | 0.01054 | -0.1025 | 22.6281
-2 | 0.2974 | 0.00927 | -0.1024 | 32.082
-1.5 | 0.3562 | 0.00849 | -0.1022 | 41.9552
-1 | 0.4141 | 0.00755 | -0.1021 | 54.8477
-0.5 | 0.4705 | 0.00738 | -0.1017 | 63.7534
0 | 0.5276 | 0.00733 | -0.1014 | 71.9782
0.5 | 0.5855 | 0.00725 | -0.1013 | 80.7586
1 | 0.6434 | 0.00724 | -0.1012 | 88.8674
1.5 | 0.7001 | 0.00745 | -0.1009 | 93.9732
2 | 0.7558 | 0.00782 | -0.1005 | 96.6496
2.5 | 0.812 | 0.00813 | -0.1001 | 99.877
3 | 0.8683 | 0.0084 | -0.0998 | 103.369
3.5 | 0.9211 | 0.00856 | -0.0994 | 107.6051
5.5 | 1.1325 | 0.01005 | -0.0956 | 112.6866
6 | 1.1865 | 0.01061 | -0.0947 | 111.8285
6.5 | 1.2381 | 0.01138 | -0.0935 | 108.7961
7 | 1.2889 | 0.01223 | -0.092 | 105.3884
7.5 | 1.3404 | 0.01295 | -0.0906 | 103.5058
8 | 1.3895 | 0.01388 | -0.0887 | 100.1081
8.5 | 1.4359 | 0.01498 | -0.0865 | 95.8545
9 | 1.4821 | 0.01599 | -0.0842 | 92.6892
9.5 | 1.5245 | 0.01723 | -0.0813 | 88.4794
10 | 1.5511 | 0.01947 | -0.0761 | 79.6662
10.5 | 1.5772 | 0.02108 | -0.0708 | 74.8197
11 | 1.5937 | 0.02329 | -0.0647 | 68.4285
11.5 | 1.607 | 0.026 | -0.0593 | 61.8077
12 | 1.6192 | 0.02919 | -0.0549 | 55.4711
12.5 | 1.6249 | 0.03352 | -0.0517 | 48.4755
13 | 1.6191 | 0.03951 | -0.0494 | 40.9795
13.5 | 1.5954 | 0.048 | -0.0483 | 33.2375
14 | 1.5545 | 0.05956 | -0.0494 | 26.0997
14.5 | 1.5275 | 0.0706 | -0.052 | 21.636
15 | 1.5013 | 0.08217 | -0.0555 | 18.2707
15.5 | 1.4709 | 0.0949 | -0.06 | 15.4995
16 | 1.4397 | 0.10828 | -0.0652 | 13.2961
16.5 | 1.4097 | 0.12187 | -0.071 | 11.5672
17 | 1.3827 | 0.13549 | -0.0774 | 10.2052
17.5 | 1.3568 | 0.1494 | -0.0845 | 9.0817

## 55. Re 2M Mach 0.50 (1)
BIGFOIL.COM POLAR EXPORT
goe240
GOE 240 (KOLLER) |  |  |  | Cl Max: | 1.632 | at alpha= | 8 | deg
JavaFoil+Calcfoil stall+Eppler ext transition |  |  |  | L/D Max: | 118.996 | at alpha= | 3.5 | deg
Re: | 2000000 |  |  | Cd Min: | 0.00758 | at alpha= | 1.5 | deg
Mach: | 0.5 |  |  | Cl=0 at alpha= | -5.1341 | deg
|  |  |  | @ Cl=0.1, Cd= | 0.035901
|  |  |  | @ Cl=0.4, Cd= | 0.030479
|  |  |  | @ Cl=0.6, Cd= | 0.0081308
alpha (deg) | Cl | Cd | Cm | Cl/Cd
-20 | -0.698 | 0.17088 | -0.038 | -4.084
-19.5 | -0.676 | 0.16954 | -0.039 | -3.99
-19 | -0.654 | 0.15712 | -0.039 | -4.165
-18.5 | -0.632 | 0.16027 | -0.039 | -3.943
-18 | -0.609 | 0.15133 | -0.039 | -4.025
-17.5 | -0.587 | 0.14847 | -0.039 | -3.951
-17 | -0.564 | 0.13688 | -0.039 | -4.121
-16.5 | -0.542 | 0.13129 | -0.04 | -4.127
-16 | -0.519 | 0.1337 | -0.04 | -3.882
-15.5 | -0.496 | 0.12297 | -0.041 | -4.038
-15 | -0.474 | 0.11853 | -0.041 | -3.998
-14.5 | -0.451 | 0.12315 | -0.041 | -3.661
-14 | -0.428 | 0.11887 | -0.042 | -3.6
-13.5 | -0.405 | 0.11289 | -0.043 | -3.589
-13 | -0.381 | 0.10597 | -0.039 | -3.592
-12.5 | -0.357 | 0.10393 | -0.039 | -3.438
-12 | -0.334 | 0.09763 | -0.04 | -3.421
-11.5 | -0.311 | 0.0946 | -0.04 | -3.283
-11 | -0.287 | 0.0931 | -0.041 | -3.082
-10.5 | -0.263 | 0.09077 | -0.041 | -2.9
-10 | -0.239 | 0.08788 | -0.042 | -2.725
-9.5 | -0.215 | 0.08143 | -0.042 | -2.646
-9 | -0.191 | 0.07929 | -0.043 | -2.413
-8.5 | -0.167 | 0.07706 | -0.043 | -2.168
-8 | -0.143 | 0.07495 | -0.044 | -1.904
-7.5 | -0.118 | 0.07303 | -0.045 | -1.619
-7 | -0.094 | 0.0613 | -0.046 | -1.528
-6.5 | -0.07 | 0.03799 | -0.061 | -1.845
-6 | -0.054 | 0.00784 | -0.098 | -6.897
-5.5 | -0.03 | 0.04431 | -0.046 | -0.667
-5 | 0.011 | 0.04033 | -0.046 | 0.261
-4.5 | 0.056 | 0.03767 | -0.046 | 1.497
-4 | 0.105 | 0.0357 | -0.047 | 2.951
-3.5 | 0.156 | 0.03401 | -0.047 | 4.591
-3 | 0.208 | 0.0328 | -0.049 | 6.345
-2.5 | 0.261 | 0.03175 | -0.05 | 8.216
-2 | 0.314 | 0.03088 | -0.051 | 10.172
-1.5 | 0.368 | 0.03031 | -0.052 | 12.126
-1 | 0.421 | 0.03059 | -0.053 | 13.774
-0.5 | 0.585 | 0.00811 | -0.111 | 72.23
0 | 0.657 | 0.00821 | -0.112 | 80.019
0.5 | 0.723 | 0.00827 | -0.113 | 87.406
1 | 0.788 | 0.00844 | -0.115 | 93.361
1.5 | 0.853 | 0.00758 | -0.116 | 112.479
2 | 0.918 | 0.00841 | -0.117 | 109.151
2.5 | 0.983 | 0.00871 | -0.118 | 112.916
3 | 1.048 | 0.01046 | -0.119 | 100.153
3.5 | 1.112 | 0.00935 | -0.12 | 118.996
4 | 1.176 | 0.01198 | -0.121 | 98.229
4.5 | 1.24 | 0.01158 | -0.122 | 107.12
5 | 1.304 | 0.01461 | -0.123 | 89.231
5.5 | 1.365 | 0.01536 | -0.124 | 88.89
6 | 1.424 | 0.01335 | -0.125 | 106.701
6.5 | 1.481 | 0.01713 | -0.126 | 86.474
7 | 1.535 | 0.01813 | -0.127 | 84.696
7.5 | 1.586 | 0.01578 | -0.128 | 100.499
8 | 1.632 | 0.01666 | -0.129 | 97.98
8.5 | 1.613 | 0.02203 | -0.128 | 73.206
9 | 1.515 | 0.02688 | -0.127 | 56.372
9.5 | 0.775 | 0.0795 | -0.055 | 9.744
10 | 0.81 | 0.08091 | -0.073 | 10.006
10.5 | 0.837 | 0.08825 | -0.073 | 9.488
11 | 0.864 | 0.09427 | -0.072 | 9.16
11.5 | 0.891 | 0.10519 | -0.072 | 8.473
12 | 0.917 | 0.10776 | -0.07 | 8.514
12.5 | 0.946 | 0.11233 | -0.071 | 8.419
13 | 0.974 | 0.11694 | -0.073 | 8.329

## 56. Re 2M Mach 0.50 (2)
BIGFOIL.COM POLAR EXPORT
goe240
GOE 240 (KOLLER) |  |  |  | Cl Max: | 1.5544 | at alpha= | 9 | deg
XFOIL ncrit=9 |  |  |  | L/D Max: | 119.435 | at alpha= | 4 | deg
Re: | 2000000 |  |  | Cd Min: | 0.26918 | at alpha= | -20 | deg
Mach: | 0.5 |  |  | Cl=0 at alpha= | -4.39 | deg
|  |  |  | @ Cl=0.1, Cd= | 0.033155
|  |  |  | @ Cl=0.4, Cd= | 0.010186
|  |  |  | @ Cl=0.6, Cd= | 0.0078708
alpha (deg) | Cl | Cd | Cm | Cl/Cd
-20 | -0.7213 | 0.26918 | 0.0523 | -2.6796
-19.5 | -0.6995 | 0.26137 | 0.0474 | -2.6763
-19 | -0.6765 | 0.25399 | 0.0424 | -2.6635
-18.5 | -0.6534 | 0.24631 | 0.0376 | -2.6528
-18 | -0.63 | 0.23817 | 0.0328 | -2.6452
-17.5 | -0.6068 | 0.23009 | 0.0281 | -2.6372
-17 | -0.5841 | 0.22218 | 0.0235 | -2.6289
-16.5 | -0.5618 | 0.21429 | 0.019 | -2.6217
-16 | -0.5399 | 0.20637 | 0.0146 | -2.6162
-15.5 | -0.5184 | 0.19849 | 0.0104 | -2.6117
-15 | -0.4985 | 0.19113 | 0.0067 | -2.6082
-14.5 | -0.4773 | 0.1842 | 0.003 | -2.5912
-14 | -0.4561 | 0.17654 | -0.0008 | -2.5836
-13.5 | -0.436 | 0.16883 | -0.0046 | -2.5825
-13 | -0.4171 | 0.16138 | -0.0081 | -2.5846
-12.5 | -0.3987 | 0.15397 | -0.0115 | -2.5895
-12 | -0.3825 | 0.14648 | -0.0144 | -2.6113
-11.5 | -0.3644 | 0.13989 | -0.0172 | -2.6049
-11 | -0.3463 | 0.13334 | -0.0201 | -2.5971
-10.5 | -0.3287 | 0.12663 | -0.0229 | -2.5958
-10 | -0.3119 | 0.11901 | -0.0265 | -2.6208
-9.5 | -0.289 | 0.11129 | -0.0319 | -2.5968
-9 | -0.2717 | 0.10443 | -0.035 | -2.6017
-8.5 | -0.2608 | 0.09845 | -0.0358 | -2.6491
-8 | -0.2477 | 0.09407 | -0.0357 | -2.6331
-7.5 | -0.2301 | 0.08783 | -0.0389 | -2.6198
-6.5 | -0.196 | 0.07453 | -0.0473 | -2.6298
-6 | -0.1662 | 0.06758 | -0.0555 | -2.4593
-5.5 | -0.1261 | 0.0597 | -0.0662 | -2.1122
-5 | -0.0749 | 0.05175 | -0.0779 | -1.4473
-4.5 | -0.0152 | 0.04505 | -0.0878 | -0.3374
-3.5 | 0.123 | 0.03078 | -0.1058 | 3.9961
-3 | 0.1981 | 0.02186 | -0.1126 | 9.0622
-2.5 | 0.2645 | 0.01855 | -0.1141 | 14.2588
-2 | 0.3326 | 0.01292 | -0.1152 | 25.743
-1.5 | 0.3997 | 0.01019 | -0.115 | 39.2247
-1 | 0.465 | 0.00938 | -0.1142 | 49.5736
-0.5 | 0.5305 | 0.00825 | -0.1137 | 64.303
0 | 0.5966 | 0.00788 | -0.1132 | 75.7107
0.5 | 0.6629 | 0.0077 | -0.1128 | 86.0909
1 | 0.7273 | 0.00784 | -0.1121 | 92.7679
1.5 | 0.79 | 0.00821 | -0.1111 | 96.2241
2 | 0.8547 | 0.00846 | -0.1104 | 101.0284
2.5 | 0.918 | 0.00889 | -0.1094 | 103.2621
3 | 0.9762 | 0.0098 | -0.1076 | 99.6122
3.5 | 1.0392 | 0.01023 | -0.1064 | 101.5836
4 | 1.0988 | 0.0092 | -0.1049 | 119.4348
4.5 | 1.1582 | 0.01009 | -0.1028 | 114.7869
5 | 1.2203 | 0.01076 | -0.1007 | 113.4108
5.5 | 1.2823 | 0.01146 | -0.0983 | 111.8935
6 | 1.3434 | 0.01222 | -0.0956 | 109.9345
6.5 | 1.3976 | 0.01343 | -0.0916 | 104.0655
7 | 1.4515 | 0.01462 | -0.0871 | 99.2818
7.5 | 1.4976 | 0.01613 | -0.0813 | 92.8456
8 | 1.5227 | 0.01844 | -0.0729 | 82.5759
8.5 | 1.5434 | 0.02132 | -0.0651 | 72.3921
9 | 1.5544 | 0.02538 | -0.0582 | 61.2451
9.5 | 1.5528 | 0.03142 | -0.0536 | 49.4208
10 | 1.5393 | 0.03918 | -0.0507 | 39.2879
10.5 | 1.5154 | 0.04865 | -0.05 | 31.149
11 | 1.4844 | 0.05979 | -0.0516 | 24.8269
11.5 | 1.448 | 0.07209 | -0.0547 | 20.086
12 | 1.4099 | 0.08522 | -0.059 | 16.5442
12.5 | 1.3721 | 0.09886 | -0.0642 | 13.8792
13 | 1.3368 | 0.11276 | -0.0701 | 11.8553
13.5 | 1.3056 | 0.12672 | -0.0767 | 10.303
14 | 1.2791 | 0.14089 | -0.084 | 9.0787

## 57. Re 3M Mach 0.00 (1)
BIGFOIL.COM POLAR EXPORT
goe240
GOE 240 (KOLLER) |  |  |  | Cl Max: | 1.634 | at alpha= | 11.5 | deg
JavaFoil+Calcfoil stall+Eppler ext transition |  |  |  | L/D Max: | 130.451 | at alpha= | 3.5 | deg
Re: | 3000000 |  |  | Cd Min: | 0.00685 | at alpha= | -2.5 | deg
Mach: | 0 |  |  | Cl=0 at alpha= | -5.122 | deg
|  |  |  | @ Cl=0.1, Cd= | 0.033381
|  |  |  | @ Cl=0.4, Cd= | 0.0069191
|  |  |  | @ Cl=0.6, Cd= | 0.0076421
alpha (deg) | Cl | Cd | Cm | Cl/Cd
-18.5 | -0.309 | 0.17762 | -0.029 | -1.738
-18 | -0.32 | 0.17137 | -0.03 | -1.868
-17.5 | -0.331 | 0.15842 | -0.03 | -2.092
-17 | -0.342 | 0.15088 | -0.03 | -2.27
-16.5 | -0.353 | 0.14115 | -0.031 | -2.502
-16 | -0.363 | 0.1319 | -0.031 | -2.753
-15.5 | -0.372 | 0.12541 | -0.032 | -2.968
-15 | -0.38 | 0.11941 | -0.032 | -3.185
-14.5 | -0.387 | 0.11193 | -0.033 | -3.457
-14 | -0.392 | 0.10573 | -0.033 | -3.706
-13.5 | -0.395 | 0.09871 | -0.033 | -3.999
-13 | -0.395 | 0.09249 | -0.034 | -4.273
-12.5 | -0.393 | 0.08548 | -0.034 | -4.599
-12 | -0.388 | 0.07962 | -0.034 | -4.873
-11.5 | -0.38 | 0.07521 | -0.034 | -5.047
-11 | -0.368 | 0.07078 | -0.034 | -5.197
-10.5 | -0.353 | 0.06675 | -0.034 | -5.284
-10 | -0.334 | 0.06296 | -0.035 | -5.306
-9.5 | -0.312 | 0.05949 | -0.035 | -5.241
-9 | -0.286 | 0.05584 | -0.036 | -5.127
-8.5 | -0.256 | 0.05273 | -0.037 | -4.851
-8 | -0.222 | 0.04963 | -0.037 | -4.473
-7.5 | -0.187 | 0.04753 | -0.038 | -3.927
-7 | -0.15 | 0.04483 | -0.038 | -3.341
-6.5 | -0.112 | 0.04245 | -0.039 | -2.627
-6 | -0.072 | 0.04051 | -0.04 | -1.778
-5.5 | -0.031 | 0.03861 | -0.04 | -0.813
-5 | 0.01 | 0.03648 | -0.041 | 0.282
-4.5 | 0.053 | 0.03492 | -0.042 | 1.513
-4 | 0.096 | 0.03345 | -0.042 | 2.874
-3.5 | 0.14 | 0.03269 | -0.043 | 4.287
-3 | 0.185 | 0.03166 | -0.044 | 5.831
-2.5 | 0.283 | 0.00685 | -0.092 | 41.328
-2 | 0.339 | 0.00688 | -0.093 | 49.261
-1.5 | 0.395 | 0.00692 | -0.094 | 57.118
-1 | 0.452 | 0.00691 | -0.095 | 65.363
-0.5 | 0.509 | 0.00757 | -0.096 | 67.144
0 | 0.57 | 0.0076 | -0.097 | 74.934
0.5 | 0.627 | 0.00768 | -0.098 | 81.563
1 | 0.683 | 0.00774 | -0.099 | 88.338
1.5 | 0.74 | 0.00722 | -0.1 | 102.489
2 | 0.797 | 0.00781 | -0.101 | 102.038
2.5 | 0.853 | 0.00798 | -0.102 | 106.91
3 | 0.91 | 0.00924 | -0.103 | 98.525
3.5 | 0.967 | 0.00741 | -0.104 | 130.451
4 | 1.024 | 0.00863 | -0.105 | 118.545
4.5 | 1.08 | 0.00875 | -0.106 | 123.515
5 | 1.137 | 0.00994 | -0.107 | 114.387
5.5 | 1.193 | 0.01027 | -0.107 | 116.143
6 | 1.248 | 0.01064 | -0.108 | 117.256
6.5 | 1.303 | 0.0129 | -0.109 | 100.992
7 | 1.357 | 0.01344 | -0.11 | 100.963
7.5 | 1.41 | 0.01174 | -0.111 | 120.124
8 | 1.463 | 0.01217 | -0.112 | 120.186
8.5 | 1.506 | 0.01262 | -0.112 | 119.285
9 | 1.543 | 0.01347 | -0.113 | 114.53
9.5 | 1.575 | 0.01397 | -0.114 | 112.783
10 | 1.601 | 0.01541 | -0.115 | 103.892
10.5 | 1.619 | 0.01659 | -0.116 | 97.586
11 | 1.63 | 0.01734 | -0.117 | 94.029
11.5 | 1.634 | 0.01834 | -0.117 | 89.102
12 | 1.63 | 0.02295 | -0.118 | 71.004
12.5 | 1.618 | 0.0241 | -0.119 | 67.123
13 | 1.563 | 0.02694 | -0.117 | 58.01
13.5 | 1.508 | 0.03062 | -0.115 | 49.236
14 | 1.469 | 0.03284 | -0.115 | 44.727
14.5 | 1.417 | 0.03705 | -0.114 | 38.248
15 | 1.358 | 0.04355 | -0.113 | 31.175
15.5 | 1.305 | 0.04768 | -0.112 | 27.376
16 | 1.231 | 0.05938 | -0.109 | 20.723
16.5 | 1.162 | 0.07218 | -0.105 | 16.097

## 58. Re 3M Mach 0.00 (2)
BIGFOIL.COM POLAR EXPORT
goe240
GOE 240 (KOLLER) |  |  |  | Cl Max: | 1.8221 | at alpha= | 16 | deg
XFOIL ncrit=9 |  |  |  | L/D Max: | 125.28 | at alpha= | 4 | deg
Re: | 3000000 |  |  | Cd Min: | 0.13227 | at alpha= | 20 | deg
Mach: | 0 |  |  | Cl=0 at alpha= | -4.5533 | deg
|  |  |  | @ Cl=0.1, Cd= | 0.0093562
|  |  |  | @ Cl=0.4, Cd= | 0.0070915
|  |  |  | @ Cl=0.6, Cd= | 0.006895
alpha (deg) | Cl | Cd | Cm | Cl/Cd
-10.5 | -0.6435 | 0.01607 | -0.1022 | -40.0436
-10 | -0.5977 | 0.01326 | -0.1017 | -45.0754
-9.5 | -0.5467 | 0.01204 | -0.1012 | -45.407
-9 | -0.4947 | 0.01111 | -0.1005 | -44.5275
-8.5 | -0.4398 | 0.0112 | -0.0999 | -39.2679
-8 | -0.3878 | 0.01154 | -0.0987 | -33.6049
-7.5 | -0.3318 | 0.01165 | -0.0985 | -28.4807
-7 | -0.2769 | 0.0109 | -0.0985 | -25.4037
-6.5 | -0.22 | 0.01107 | -0.0984 | -19.8735
-6 | -0.163 | 0.01136 | -0.0984 | -14.3486
-5.5 | -0.1063 | 0.01166 | -0.0983 | -9.1166
-5 | -0.0503 | 0.0111 | -0.0984 | -4.5315
-4.5 | 0.006 | 0.01074 | -0.0984 | 0.55866
-4 | 0.0625 | 0.01057 | -0.0984 | 5.913
-3.5 | 0.1178 | 0.00878 | -0.0986 | 13.4169
-3 | 0.1743 | 0.00823 | -0.0987 | 21.1786
-2.5 | 0.2308 | 0.00767 | -0.0987 | 30.0913
-2 | 0.2872 | 0.00719 | -0.0987 | 39.9444
-1.5 | 0.3434 | 0.007 | -0.0987 | 49.0571
-1 | 0.3983 | 0.00709 | -0.0984 | 56.1777
-0.5 | 0.4539 | 0.00714 | -0.0984 | 63.5714
0 | 0.5097 | 0.00709 | -0.0983 | 71.89
0.5 | 0.5656 | 0.00687 | -0.0983 | 82.329
1 | 0.6207 | 0.00691 | -0.0982 | 89.8263
1.5 | 0.675 | 0.00718 | -0.098 | 94.0111
2 | 0.7297 | 0.00742 | -0.0979 | 98.3423
2.5 | 0.7843 | 0.00769 | -0.0977 | 101.9896
3 | 0.8376 | 0.00812 | -0.0974 | 103.1527
3.5 | 0.89 | 0.00862 | -0.097 | 103.2483
4 | 0.9396 | 0.0075 | -0.0965 | 125.28
4.5 | 0.993 | 0.00793 | -0.0962 | 125.2207
5 | 1.0436 | 0.0087 | -0.0955 | 119.954
5.5 | 1.0966 | 0.00911 | -0.0951 | 120.3732
6 | 1.1498 | 0.00945 | -0.0948 | 121.672
6.5 | 1.1992 | 0.01024 | -0.094 | 117.1094
7 | 1.25 | 0.01081 | -0.0933 | 115.6337
7.5 | 1.3006 | 0.01136 | -0.0926 | 114.4894
8 | 1.3496 | 0.01204 | -0.0917 | 112.093
8.5 | 1.3991 | 0.0126 | -0.091 | 111.0397
9 | 1.447 | 0.01327 | -0.09 | 109.043
9.5 | 1.491 | 0.0143 | -0.0883 | 104.2657
10 | 1.5373 | 0.01497 | -0.0872 | 102.6921
10.5 | 1.5814 | 0.01578 | -0.0857 | 100.2155
11 | 1.6235 | 0.01668 | -0.084 | 97.3321
11.5 | 1.663 | 0.01767 | -0.0819 | 94.1143
12 | 1.6909 | 0.01943 | -0.078 | 87.0252
12.5 | 1.7168 | 0.02073 | -0.0737 | 82.8172
13 | 1.7422 | 0.022 | -0.0696 | 79.1909
13.5 | 1.7639 | 0.0236 | -0.0655 | 74.7415
14 | 1.7825 | 0.02557 | -0.0616 | 69.7106
14.5 | 1.7975 | 0.02803 | -0.058 | 64.1277
15 | 1.8101 | 0.03101 | -0.055 | 58.3715
15.5 | 1.818 | 0.03477 | -0.0527 | 52.2865
16 | 1.8221 | 0.0392 | -0.0509 | 46.4821
16.5 | 1.8181 | 0.04479 | -0.0496 | 40.5916
17 | 1.8054 | 0.05181 | -0.0491 | 34.8466
17.5 | 1.7827 | 0.0609 | -0.0501 | 29.2726
18 | 1.7534 | 0.07193 | -0.0527 | 24.3765
18.5 | 1.7132 | 0.0852 | -0.0567 | 20.108
19 | 1.6667 | 0.10007 | -0.062 | 16.6553
19.5 | 1.6205 | 0.11562 | -0.0682 | 14.0157
20 | 1.5713 | 0.13227 | -0.0756 | 11.8795

## 59. Re 3M Mach 0.10 (1)
BIGFOIL.COM POLAR EXPORT
goe240
GOE 240 (KOLLER) |  |  |  | Cl Max: | 1.63 | at alpha= | 11.5 | deg
JavaFoil+Calcfoil stall+Eppler ext transition |  |  |  | L/D Max: | 131.574 | at alpha= | 3.5 | deg
Re: | 3000000 |  |  | Cd Min: | 0.00683 | at alpha= | -2 | deg
Mach: | 0.1 |  |  | Cl=0 at alpha= | -5.122 | deg
|  |  |  | @ Cl=0.1, Cd= | 0.033427
|  |  |  | @ Cl=0.4, Cd= | 0.0068358
|  |  |  | @ Cl=0.6, Cd= | 0.0076593
alpha (deg) | Cl | Cd | Cm | Cl/Cd
-18 | -0.284 | 0.17906 | -0.029 | -1.585
-17.5 | -0.297 | 0.16493 | -0.03 | -1.8
-17 | -0.31 | 0.15461 | -0.031 | -2.004
-16.5 | -0.323 | 0.14424 | -0.031 | -2.237
-16 | -0.335 | 0.13755 | -0.031 | -2.434
-15.5 | -0.346 | 0.12978 | -0.032 | -2.668
-15 | -0.357 | 0.12062 | -0.032 | -2.958
-14.5 | -0.366 | 0.11366 | -0.033 | -3.219
-14 | -0.373 | 0.10634 | -0.033 | -3.51
-13.5 | -0.379 | 0.10107 | -0.034 | -3.747
-13 | -0.382 | 0.09429 | -0.034 | -4.048
-12.5 | -0.382 | 0.08643 | -0.034 | -4.418
-12 | -0.379 | 0.08099 | -0.035 | -4.679
-11.5 | -0.373 | 0.07556 | -0.035 | -4.931
-11 | -0.362 | 0.07098 | -0.034 | -5.107
-10.5 | -0.349 | 0.06729 | -0.034 | -5.185
-10 | -0.332 | 0.06338 | -0.035 | -5.231
-9.5 | -0.31 | 0.05967 | -0.036 | -5.201
-9 | -0.286 | 0.05637 | -0.036 | -5.065
-8.5 | -0.256 | 0.05309 | -0.037 | -4.813
-8 | -0.222 | 0.04982 | -0.037 | -4.456
-7.5 | -0.187 | 0.04755 | -0.038 | -3.928
-7 | -0.15 | 0.04481 | -0.039 | -3.348
-6.5 | -0.112 | 0.04252 | -0.039 | -2.628
-6 | -0.072 | 0.04057 | -0.04 | -1.78
-5.5 | -0.031 | 0.03863 | -0.04 | -0.815
-5 | 0.01 | 0.03649 | -0.041 | 0.283
-4.5 | 0.053 | 0.03492 | -0.042 | 1.518
-4 | 0.097 | 0.03348 | -0.043 | 2.883
-3.5 | 0.141 | 0.03271 | -0.043 | 4.303
-3 | 0.185 | 0.0317 | -0.044 | 5.851
-2.5 | 0.284 | 0.00684 | -0.093 | 41.558
-2 | 0.341 | 0.00683 | -0.094 | 49.88
-1.5 | 0.397 | 0.00683 | -0.095 | 58.137
-1 | 0.454 | 0.00694 | -0.096 | 65.382
-0.5 | 0.511 | 0.00758 | -0.097 | 67.461
0 | 0.572 | 0.00764 | -0.098 | 74.935
0.5 | 0.63 | 0.00768 | -0.099 | 81.976
1 | 0.687 | 0.00777 | -0.1 | 88.337
1.5 | 0.744 | 0.00726 | -0.101 | 102.402
2 | 0.801 | 0.00779 | -0.102 | 102.827
2.5 | 0.858 | 0.00803 | -0.103 | 106.786
3 | 0.915 | 0.00924 | -0.104 | 98.947
3.5 | 0.972 | 0.00738 | -0.104 | 131.574
4 | 1.029 | 0.00871 | -0.105 | 118.126
4.5 | 1.085 | 0.00877 | -0.106 | 123.802
5 | 1.142 | 0.01167 | -0.107 | 97.852
5.5 | 1.198 | 0.01031 | -0.108 | 116.2
6 | 1.254 | 0.01064 | -0.109 | 117.838
6.5 | 1.309 | 0.01104 | -0.11 | 118.567
7 | 1.363 | 0.01353 | -0.11 | 100.766
7.5 | 1.416 | 0.0118 | -0.111 | 120.079
8 | 1.469 | 0.01223 | -0.112 | 120.09
8.5 | 1.512 | 0.01269 | -0.113 | 119.107
9 | 1.549 | 0.01355 | -0.114 | 114.27
9.5 | 1.58 | 0.01407 | -0.115 | 112.296
10 | 1.604 | 0.01557 | -0.116 | 102.974
10.5 | 1.62 | 0.01677 | -0.116 | 96.598
11 | 1.629 | 0.01755 | -0.117 | 92.819
11.5 | 1.63 | 0.01861 | -0.118 | 87.58
12 | 1.622 | 0.02349 | -0.119 | 69.019
12.5 | 1.587 | 0.02486 | -0.118 | 63.834
13 | 1.532 | 0.02822 | -0.116 | 54.269
13.5 | 1.479 | 0.03201 | -0.115 | 46.204
14 | 1.425 | 0.03622 | -0.114 | 39.353
14.5 | 1.376 | 0.03914 | -0.114 | 35.145
15 | 1.308 | 0.04673 | -0.112 | 28
15.5 | 1.243 | 0.05367 | -0.11 | 23.157
16 | 1.165 | 0.06659 | -0.107 | 17.493
16.5 | 1.107 | 0.0717 | -0.106 | 15.437

## 60. Re 3M Mach 0.10 (2)
BIGFOIL.COM POLAR EXPORT
goe240
GOE 240 (KOLLER) |  |  |  | Cl Max: | 1.8008 | at alpha= | 15.5 | deg
XFOIL ncrit=9 |  |  |  | L/D Max: | 121.876 | at alpha= | 6 | deg
Re: | 3000000 |  |  | Cd Min: | 0.20622 | at alpha= | -17 | deg
Mach: | 0.1 |  |  | Cl=0 at alpha= | -4.5478 | deg
|  |  |  | @ Cl=0.1, Cd= | 0.0094644
|  |  |  | @ Cl=0.4, Cd= | 0.0071095
|  |  |  | @ Cl=0.6, Cd= | 0.0069182
alpha (deg) | Cl | Cd | Cm | Cl/Cd
-17 | -0.5621 | 0.20622 | 0.0229 | -2.7257
-16.5 | -0.545 | 0.20027 | 0.0195 | -2.7213
-16 | -0.5282 | 0.19418 | 0.0162 | -2.7202
-15.5 | -0.5116 | 0.18785 | 0.0129 | -2.7234
-15 | -0.4954 | 0.18063 | 0.0098 | -2.7426
-14.5 | -0.481 | 0.17318 | 0.0066 | -2.7775
-14 | -0.4666 | 0.16617 | 0.0036 | -2.808
-13.5 | -0.4565 | 0.15807 | 0.0006 | -2.888
-13 | -0.4415 | 0.15211 | -0.0021 | -2.9025
-12.5 | -0.4264 | 0.14607 | -0.0048 | -2.9191
-12 | -0.4116 | 0.13995 | -0.0074 | -2.9411
-11.5 | -0.397 | 0.13361 | -0.0101 | -2.9713
-11 | -0.3843 | 0.12606 | -0.013 | -3.0485
-9.5 | -0.5511 | 0.01357 | -0.1026 | -40.6116
-9 | -0.5 | 0.01202 | -0.102 | -41.5973
-8 | -0.3922 | 0.0121 | -0.0999 | -32.4132
-7.5 | -0.3354 | 0.0122 | -0.0996 | -27.4918
-7 | -0.2779 | 0.01252 | -0.0993 | -22.1965
-6.5 | -0.2228 | 0.01127 | -0.0993 | -19.7693
-6 | -0.1651 | 0.01163 | -0.0992 | -14.196
-5.5 | -0.1075 | 0.01205 | -0.099 | -8.9212
-5 | -0.0511 | 0.01152 | -0.099 | -4.4358
-4.5 | 0.0054 | 0.01091 | -0.0991 | 0.49496
-4 | 0.0623 | 0.01064 | -0.099 | 5.8553
-3.5 | 0.1181 | 0.0089 | -0.0992 | 13.2697
-3 | 0.1751 | 0.00834 | -0.0993 | 20.9952
-2.5 | 0.2319 | 0.00776 | -0.0993 | 29.884
-2 | 0.2887 | 0.00724 | -0.0993 | 39.8757
-1.5 | 0.3452 | 0.00704 | -0.0992 | 49.0341
-1 | 0.4004 | 0.00711 | -0.099 | 56.315
-0.5 | 0.4564 | 0.00715 | -0.0989 | 63.8322
0 | 0.5125 | 0.00712 | -0.0988 | 71.9803
0.5 | 0.5688 | 0.00689 | -0.0988 | 82.5544
1 | 0.6241 | 0.00694 | -0.0987 | 89.928
1.5 | 0.6787 | 0.0072 | -0.0985 | 94.2639
2 | 0.7339 | 0.00743 | -0.0983 | 98.7752
2.5 | 0.7886 | 0.00773 | -0.0982 | 102.0181
3 | 0.842 | 0.0082 | -0.0978 | 102.6829
3.5 | 0.8949 | 0.00866 | -0.0974 | 103.3372
5 | 1.0496 | 0.00874 | -0.0957 | 120.0915
5.5 | 1.103 | 0.00916 | -0.0954 | 120.4148
6 | 1.1566 | 0.00949 | -0.095 | 121.8757
6.5 | 1.2062 | 0.01031 | -0.0941 | 116.9932
7 | 1.2575 | 0.01088 | -0.0934 | 115.579
7.5 | 1.3083 | 0.01145 | -0.0926 | 114.262
8 | 1.3577 | 0.01214 | -0.0916 | 111.8369
8.5 | 1.4074 | 0.01272 | -0.0908 | 110.6447
9 | 1.4554 | 0.01342 | -0.0896 | 108.4501
9.5 | 1.4998 | 0.01446 | -0.0879 | 103.7206
10 | 1.546 | 0.01518 | -0.0865 | 101.8445
10.5 | 1.5898 | 0.01606 | -0.0848 | 98.9913
11 | 1.6314 | 0.01702 | -0.0828 | 95.8519
11.5 | 1.6693 | 0.01815 | -0.0803 | 91.9725
12 | 1.6914 | 0.02013 | -0.0752 | 84.0238
12.5 | 1.7181 | 0.02133 | -0.0709 | 80.5485
13 | 1.7418 | 0.02281 | -0.0667 | 76.3612
13.5 | 1.7611 | 0.02473 | -0.0624 | 71.2131
14 | 1.7767 | 0.02711 | -0.0585 | 65.5367
14.5 | 1.7885 | 0.03013 | -0.0551 | 59.3594
15 | 1.7975 | 0.03379 | -0.0525 | 53.1962
15.5 | 1.8008 | 0.03836 | -0.0505 | 46.9447
16 | 1.7981 | 0.04387 | -0.0491 | 40.987
16.5 | 1.7856 | 0.05088 | -0.0485 | 35.0943
17 | 1.765 | 0.05972 | -0.0494 | 29.5546
17.5 | 1.7344 | 0.07095 | -0.052 | 24.4454
18 | 1.6974 | 0.08374 | -0.0559 | 20.2699
18.5 | 1.6523 | 0.09839 | -0.061 | 16.7934
19 | 1.6051 | 0.11411 | -0.0672 | 14.0663
19.5 | 1.5598 | 0.12995 | -0.0742 | 12.0031
20 | 1.5172 | 0.14594 | -0.0821 | 10.3961

## 61. Re 3M Mach 0.25 (1)
BIGFOIL.COM POLAR EXPORT
goe240
GOE 240 (KOLLER) |  |  |  | Cl Max: | 1.616 | at alpha= | 10.5 | deg
JavaFoil+Calcfoil stall+Eppler ext transition |  |  |  | L/D Max: | 126.551 | at alpha= | 4.5 | deg
Re: | 3000000 |  |  | Cd Min: | 0.00672 | at alpha= | -2 | deg
Mach: | 0.25 |  |  | Cl=0 at alpha= | -5.1279 | deg
|  |  |  | @ Cl=0.1, Cd= | 0.034413
|  |  |  | @ Cl=0.4, Cd= | 0.0067373
|  |  |  | @ Cl=0.6, Cd= | 0.0076183
alpha (deg) | Cl | Cd | Cm | Cl/Cd
-16 | -0.055 | 0.11772 | -0.036 | -0.469
-15.5 | -0.053 | 0.11449 | -0.035 | -0.46
-15 | -0.114 | 0.16105 | -0.034 | -0.706
-14.5 | -0.162 | 0.15557 | -0.034 | -1.043
-14 | -0.2 | 0.14466 | -0.034 | -1.38
-13.5 | -0.232 | 0.12736 | -0.035 | -1.818
-13 | -0.259 | 0.1136 | -0.035 | -2.278
-12.5 | -0.281 | 0.10126 | -0.036 | -2.777
-12 | -0.299 | 0.09238 | -0.036 | -3.232
-11.5 | -0.31 | 0.08386 | -0.036 | -3.701
-11 | -0.316 | 0.07731 | -0.037 | -4.089
-10.5 | -0.315 | 0.07078 | -0.035 | -4.456
-10 | -0.309 | 0.0658 | -0.036 | -4.693
-9.5 | -0.296 | 0.06169 | -0.036 | -4.8
-9 | -0.278 | 0.05773 | -0.037 | -4.809
-8.5 | -0.252 | 0.05414 | -0.037 | -4.646
-8 | -0.22 | 0.05107 | -0.038 | -4.313
-7.5 | -0.187 | 0.04779 | -0.039 | -3.903
-7 | -0.151 | 0.04536 | -0.039 | -3.32
-6.5 | -0.113 | 0.04294 | -0.04 | -2.625
-6 | -0.073 | 0.04098 | -0.041 | -1.784
-5.5 | -0.032 | 0.03892 | -0.042 | -0.822
-5 | 0.011 | 0.03671 | -0.042 | 0.286
-4.5 | 0.054 | 0.03507 | -0.043 | 1.543
-4 | 0.099 | 0.03445 | -0.043 | 2.864
-3.5 | 0.144 | 0.03279 | -0.044 | 4.393
-3 | 0.19 | 0.03172 | -0.045 | 5.992
-2.5 | 0.237 | 0.03086 | -0.046 | 7.668
-2 | 0.349 | 0.00672 | -0.096 | 51.985
-1.5 | 0.408 | 0.00674 | -0.097 | 60.491
-1 | 0.466 | 0.0075 | -0.098 | 62.172
-0.5 | 0.525 | 0.00755 | -0.099 | 69.492
0 | 0.588 | 0.0076 | -0.1 | 77.387
0.5 | 0.647 | 0.00769 | -0.101 | 84.203
1 | 0.706 | 0.0069 | -0.102 | 102.32
1.5 | 0.764 | 0.00754 | -0.103 | 101.267
2 | 0.822 | 0.00772 | -0.104 | 106.5
2.5 | 0.881 | 0.00793 | -0.105 | 111.116
3 | 0.939 | 0.00814 | -0.106 | 115.388
3.5 | 0.998 | 0.00876 | -0.107 | 113.896
4 | 1.056 | 0.00877 | -0.108 | 120.453
4.5 | 1.115 | 0.00881 | -0.109 | 126.551
5 | 1.173 | 0.01194 | -0.11 | 98.178
5.5 | 1.23 | 0.01041 | -0.111 | 118.132
6 | 1.286 | 0.01075 | -0.112 | 119.682
6.5 | 1.342 | 0.01117 | -0.113 | 120.119
7 | 1.397 | 0.01157 | -0.114 | 120.737
7.5 | 1.451 | 0.01203 | -0.114 | 120.628
8 | 1.504 | 0.01251 | -0.115 | 120.206
8.5 | 1.544 | 0.01298 | -0.116 | 118.959
9 | 1.577 | 0.01396 | -0.117 | 112.92
9.5 | 1.6 | 0.01564 | -0.118 | 102.345
10 | 1.614 | 0.01669 | -0.119 | 96.698
10.5 | 1.616 | 0.01771 | -0.12 | 91.248
11 | 1.606 | 0.01888 | -0.12 | 85.056
11.5 | 1.563 | 0.02412 | -0.12 | 64.814
12 | 1.457 | 0.03333 | -0.114 | 43.717
12.5 | 1.425 | 0.0308 | -0.117 | 46.278
13 | 1.334 | 0.03753 | -0.115 | 35.55
13.5 | 1.236 | 0.0453 | -0.113 | 27.294
14 | 1.103 | 0.06371 | -0.105 | 17.314
14.5 | 0.987 | 0.0784 | -0.1 | 12.592
15 | 0.854 | 0.10724 | -0.087 | 7.962
15.5 | 0.734 | 0.12855 | -0.068 | 5.708

## 62. Re 3M Mach 0.25 (2)
BIGFOIL.COM POLAR EXPORT
goe240
GOE 240 (KOLLER) |  |  |  | Cl Max: | 1.695 | at alpha= | 13 | deg
XFOIL ncrit=9 |  |  |  | L/D Max: | 125.716 | at alpha= | 4 | deg
Re: | 3000000 |  |  | Cd Min: | 0.20889 | at alpha= | -17 | deg
Mach: | 0.25 |  |  | Cl=0 at alpha= | -4.54 | deg
|  |  |  | @ Cl=0.1, Cd= | 0.011213
|  |  |  | @ Cl=0.4, Cd= | 0.0072485
|  |  |  | @ Cl=0.6, Cd= | 0.0070166
alpha (deg) | Cl | Cd | Cm | Cl/Cd
-20 | -0.422 | 0.20261 | 0.008 | -2.0828
-19.5 | -0.4114 | 0.19754 | 0.0054 | -2.0826
-19 | -0.4007 | 0.19262 | 0.0028 | -2.0803
-18.5 | -0.39 | 0.18774 | 0.0003 | -2.0773
-18 | -0.3806 | 0.18293 | -0.0022 | -2.0806
-17.5 | -0.369 | 0.17872 | -0.0046 | -2.0647
-17 | -0.565 | 0.20889 | 0.023 | -2.7048
-16.5 | -0.5469 | 0.20269 | 0.0194 | -2.6982
-16 | -0.5291 | 0.19638 | 0.016 | -2.6943
-15.5 | -0.5116 | 0.18987 | 0.0126 | -2.6945
-15 | -0.4944 | 0.18251 | 0.0092 | -2.7089
-14.5 | -0.4787 | 0.17496 | 0.0059 | -2.7361
-14 | -0.4635 | 0.16786 | 0.0028 | -2.7612
-13.5 | -0.4516 | 0.15991 | -0.0003 | -2.8241
-13 | -0.4358 | 0.15391 | -0.003 | -2.8315
-12.5 | -0.4198 | 0.14774 | -0.0058 | -2.8415
-12 | -0.4044 | 0.14146 | -0.0085 | -2.8588
-11.5 | -0.3892 | 0.13454 | -0.0113 | -2.8928
-11 | -0.376 | 0.12739 | -0.0142 | -2.9516
-10.5 | -0.3651 | 0.12025 | -0.017 | -3.0362
-10 | -0.3503 | 0.11253 | -0.0211 | -3.1129
-9.5 | -0.3371 | 0.10499 | -0.0248 | -3.2108
-9 | -0.3293 | 0.09802 | -0.027 | -3.3595
-8.5 | -0.324 | 0.09037 | -0.0298 | -3.5853
-8 | -0.3165 | 0.08407 | -0.0328 | -3.7647
-7.5 | -0.2957 | 0.07862 | -0.0376 | -3.7611
-7 | -0.2654 | 0.0708 | -0.0474 | -3.7486
-6.5 | -0.2255 | 0.05733 | -0.0655 | -3.9334
-6 | -0.1749 | 0.05164 | -0.0734 | -3.3869
-5.5 | -0.1116 | 0.03751 | -0.0899 | -2.9752
-5 | -0.054 | 0.0329 | -0.0941 | -1.6413
-4.5 | 0.0047 | 0.0148 | -0.1022 | 0.31757
-4 | 0.0618 | 0.01175 | -0.1025 | 5.2596
-3.5 | 0.1208 | 0.01092 | -0.1024 | 11.0623
-3 | 0.1789 | 0.00897 | -0.1025 | 19.9443
-2.5 | 0.2379 | 0.00828 | -0.1024 | 28.7319
-2 | 0.2968 | 0.00757 | -0.1023 | 39.2074
-1.5 | 0.3549 | 0.00728 | -0.1021 | 48.75
-1 | 0.4121 | 0.00724 | -0.1018 | 56.9199
-0.5 | 0.4702 | 0.00723 | -0.1017 | 65.0346
0.5 | 0.5863 | 0.00699 | -0.1015 | 83.877
1 | 0.6429 | 0.0071 | -0.1013 | 90.5493
1.5 | 0.6995 | 0.00732 | -0.101 | 95.5601
2 | 0.7565 | 0.00755 | -0.1008 | 100.1987
2.5 | 0.8128 | 0.00789 | -0.1005 | 103.0165
3 | 0.8668 | 0.00852 | -0.0998 | 101.7371
3.5 | 0.9225 | 0.00886 | -0.0994 | 104.1196
4 | 0.9743 | 0.00775 | -0.0987 | 125.7161
4.5 | 1.0284 | 0.0084 | -0.098 | 122.4286
5 | 1.0828 | 0.00898 | -0.0973 | 120.5791
5.5 | 1.1383 | 0.0094 | -0.0966 | 121.0957
6 | 1.1942 | 0.00976 | -0.0961 | 122.3566
6.5 | 1.2448 | 0.01071 | -0.0946 | 116.2278
7 | 1.2984 | 0.01128 | -0.0936 | 115.1064
7.5 | 1.3502 | 0.01203 | -0.0922 | 112.2361
8 | 1.4019 | 0.01271 | -0.0908 | 110.299
8.5 | 1.4526 | 0.01345 | -0.0892 | 108
9 | 1.4978 | 0.01466 | -0.0867 | 102.1692
9.5 | 1.5453 | 0.01555 | -0.0845 | 99.3762
10 | 1.5887 | 0.01668 | -0.0817 | 95.2458
10.5 | 1.6284 | 0.01796 | -0.0784 | 90.6682
11 | 1.6592 | 0.01947 | -0.0736 | 85.2183
11.5 | 1.6666 | 0.02207 | -0.0659 | 75.5143
12 | 1.6839 | 0.02438 | -0.0605 | 69.0689
12.5 | 1.6937 | 0.02756 | -0.0555 | 61.455
13 | 1.695 | 0.03207 | -0.0515 | 52.8531
13.5 | 1.6889 | 0.03795 | -0.0489 | 44.5033
14 | 1.6747 | 0.04522 | -0.0475 | 37.0345
14.5 | 1.6526 | 0.05411 | -0.0476 | 30.5415
15 | 1.6265 | 0.06459 | -0.0496 | 25.1819
15.5 | 1.5944 | 0.07675 | -0.0532 | 20.7739
16 | 1.5578 | 0.09006 | -0.0577 | 17.2974
16.5 | 1.52 | 0.10406 | -0.063 | 14.607
17 | 1.484 | 0.1183 | -0.0689 | 12.5444
17.5 | 1.4483 | 0.13289 | -0.0755 | 10.8985
18 | 1.4192 | 0.1469 | -0.0825 | 9.661

## 63. Re 3M Mach 0.50 (1)
BIGFOIL.COM POLAR EXPORT
goe240
GOE 240 (KOLLER) |  |  |  | Cl Max: | 1.632 | at alpha= | 8 | deg
JavaFoil+Calcfoil stall+Eppler ext transition |  |  |  | L/D Max: | 124.125 | at alpha= | 3.5 | deg
Re: | 3000000 |  |  | Cd Min: | 0.00688 | at alpha= | -6 | deg
Mach: | 0.5 |  |  | Cl=0 at alpha= | -5.1341 | deg
|  |  |  | @ Cl=0.1, Cd= | 0.03524
|  |  |  | @ Cl=0.4, Cd= | 0.025196
|  |  |  | @ Cl=0.6, Cd= | 0.0077579
alpha (deg) | Cl | Cd | Cm | Cl/Cd
-20 | -0.698 | 0.16682 | -0.039 | -4.186
-19.5 | -0.677 | 0.16432 | -0.039 | -4.118
-19 | -0.655 | 0.15341 | -0.04 | -4.269
-18.5 | -0.633 | 0.15195 | -0.04 | -4.163
-18 | -0.61 | 0.14509 | -0.04 | -4.204
-17.5 | -0.587 | 0.14031 | -0.04 | -4.185
-17 | -0.565 | 0.13036 | -0.04 | -4.333
-16.5 | -0.542 | 0.12819 | -0.04 | -4.231
-16 | -0.52 | 0.12896 | -0.041 | -4.03
-15.5 | -0.497 | 0.11841 | -0.041 | -4.198
-15 | -0.474 | 0.11429 | -0.041 | -4.149
-14.5 | -0.451 | 0.11554 | -0.042 | -3.906
-14 | -0.428 | 0.11195 | -0.042 | -3.826
-13.5 | -0.406 | 0.1073 | -0.043 | -3.78
-13 | -0.381 | 0.10312 | -0.04 | -3.695
-12.5 | -0.358 | 0.09814 | -0.04 | -3.643
-12 | -0.334 | 0.09375 | -0.041 | -3.566
-11.5 | -0.311 | 0.08891 | -0.041 | -3.495
-11 | -0.287 | 0.08746 | -0.042 | -3.284
-10.5 | -0.263 | 0.08504 | -0.042 | -3.098
-10 | -0.24 | 0.08209 | -0.043 | -2.918
-9.5 | -0.216 | 0.07783 | -0.043 | -2.77
-9 | -0.191 | 0.07398 | -0.044 | -2.588
-8.5 | -0.167 | 0.07181 | -0.044 | -2.328
-8 | -0.143 | 0.0697 | -0.045 | -2.049
-7.5 | -0.118 | 0.06846 | -0.046 | -1.728
-7 | -0.095 | 0.04044 | -0.059 | -2.349
-6.5 | -0.071 | 0.03458 | -0.067 | -2.051
-6 | -0.054 | 0.00688 | -0.099 | -7.867
-5.5 | -0.03 | 0.04256 | -0.047 | -0.695
-5 | 0.011 | 0.039 | -0.046 | 0.27
-4.5 | 0.056 | 0.03656 | -0.047 | 1.543
-4 | 0.105 | 0.03509 | -0.048 | 3.004
-3.5 | 0.156 | 0.03363 | -0.048 | 4.645
-3 | 0.208 | 0.03235 | -0.049 | 6.436
-2.5 | 0.261 | 0.03136 | -0.05 | 8.323
-2 | 0.314 | 0.03052 | -0.051 | 10.297
-1.5 | 0.368 | 0.02992 | -0.052 | 12.29
-1 | 0.519 | 0.00763 | -0.11 | 68.094
-0.5 | 0.586 | 0.00775 | -0.111 | 75.528
0 | 0.657 | 0.00779 | -0.112 | 84.34
0.5 | 0.723 | 0.00791 | -0.113 | 91.395
1 | 0.788 | 0.00731 | -0.115 | 107.776
1.5 | 0.853 | 0.00794 | -0.116 | 107.47
2 | 0.918 | 0.00818 | -0.117 | 112.2
2.5 | 0.983 | 0.00841 | -0.118 | 116.932
3 | 1.048 | 0.00865 | -0.119 | 121.136
3.5 | 1.112 | 0.00896 | -0.12 | 124.125
4 | 1.176 | 0.00978 | -0.121 | 120.327
4.5 | 1.24 | 0.01306 | -0.122 | 94.991
5 | 1.304 | 0.01144 | -0.123 | 113.978
5.5 | 1.365 | 0.01442 | -0.124 | 94.684
6 | 1.424 | 0.01256 | -0.125 | 113.411
6.5 | 1.481 | 0.01319 | -0.126 | 112.329
7 | 1.535 | 0.01389 | -0.127 | 110.553
7.5 | 1.586 | 0.01473 | -0.128 | 107.657
8 | 1.632 | 0.01556 | -0.129 | 104.879
8.5 | 1.63 | 0.02041 | -0.13 | 79.879
9 | 1.53 | 0.02481 | -0.128 | 61.647
9.5 | 0.781 | 0.07501 | -0.071 | 10.412
10 | 0.886 | 0.05294 | -0.112 | 16.744
10.5 | 0.878 | 0.07234 | -0.101 | 12.138
11 | 0.864 | 0.08859 | -0.073 | 9.757
11.5 | 0.892 | 0.1 | -0.073 | 8.918
12 | 0.919 | 0.10126 | -0.072 | 9.072
12.5 | 0.947 | 0.10692 | -0.073 | 8.855
13 | 0.975 | 0.10925 | -0.074 | 8.925

## 64. Re 3M Mach 0.50 (2)
BIGFOIL.COM POLAR EXPORT
goe240
GOE 240 (KOLLER) |  |  |  | Cl Max: | 1.5908 | at alpha= | 9 | deg
XFOIL ncrit=9 |  |  |  | L/D Max: | 411.984 | at alpha= | -0.5 | deg
Re: | 3000000 |  |  | Cd Min: | 0.27042 | at alpha= | -20 | deg
Mach: | 0.5 |  |  | Cl=0 at alpha= | -4.4265 | deg
|  |  |  | @ Cl=0.1, Cd= | 0.029185
|  |  |  | @ Cl=0.4, Cd= | 0.0016297
|  |  |  | @ Cl=0.6, Cd= | 0.0075725
alpha (deg) | Cl | Cd | Cm | Cl/Cd
-20 | -0.7235 | 0.27042 | 0.0531 | -2.6755
-19.5 | -0.7001 | 0.26201 | 0.048 | -2.672
-19 | -0.6768 | 0.25352 | 0.0429 | -2.6696
-18.5 | -0.6537 | 0.24526 | 0.0379 | -2.6653
-18 | -0.6309 | 0.23725 | 0.0331 | -2.6592
-17.5 | -0.6094 | 0.22918 | 0.0285 | -2.659
-17 | -0.5871 | 0.22205 | 0.0241 | -2.644
-16.5 | -0.5645 | 0.21477 | 0.0197 | -2.6284
-16 | -0.5421 | 0.20722 | 0.0154 | -2.6161
-15.5 | -0.5201 | 0.19944 | 0.0112 | -2.6078
-15 | -0.4986 | 0.19133 | 0.0072 | -2.606
-14.5 | -0.4782 | 0.1834 | 0.0032 | -2.6074
-14 | -0.4582 | 0.1755 | -0.0006 | -2.6108
-13.5 | -0.4401 | 0.16792 | -0.0041 | -2.6209
-13 | -0.4202 | 0.16127 | -0.0074 | -2.6056
-12.5 | -0.4006 | 0.15439 | -0.0107 | -2.5947
-11.5 | -0.3641 | 0.13967 | -0.0171 | -2.6069
-10.5 | -0.3265 | 0.1249 | -0.0248 | -2.6141
-10 | -0.3133 | 0.11798 | -0.0268 | -2.6555
-9.5 | -0.3014 | 0.11112 | -0.0285 | -2.7124
-9 | -0.2915 | 0.10497 | -0.0295 | -2.777
-8.5 | -0.2762 | 0.09813 | -0.0326 | -2.8146
-8 | -0.2619 | 0.09105 | -0.0362 | -2.8764
-7 | -0.2229 | 0.07932 | -0.0431 | -2.8101
-6.5 | -0.2037 | 0.07291 | -0.0482 | -2.7939
-6 | -0.1724 | 0.06457 | -0.0588 | -2.67
-5.5 | -0.1284 | 0.05692 | -0.0698 | -2.2558
-5 | -0.0747 | 0.05038 | -0.0796 | -1.4827
-4.5 | -0.0097 | 0.04006 | -0.0944 | -0.24214
-4 | 0.0563 | 0.03508 | -0.1009 | 1.6049
-3.5 | 0.1305 | 0.02507 | -0.1106 | 5.2054
-3 | 0.1977 | 0.02155 | -0.1128 | 9.174
-2.5 | 0.2574 | 0.00265 | -0.1114 | 97.1321
-2 | 0.3217 | 0.00207 | -0.1114 | 155.4106
-1.5 | 0.387 | 0.00167 | -0.1111 | 231.7365
-0.5 | 0.5191 | 0.00126 | -0.1103 | 411.9841
0 | 0.5982 | 0.00757 | -0.1135 | 79.0225
1 | 0.7268 | 0.00775 | -0.1122 | 93.7806
1.5 | 0.792 | 0.00784 | -0.1116 | 101.0204
2 | 0.8563 | 0.00815 | -0.1109 | 105.0675
2.5 | 0.9157 | 0.00898 | -0.1094 | 101.971
3 | 0.9799 | 0.00937 | -0.1084 | 104.5784
3.5 | 1.0449 | 0.00966 | -0.1074 | 108.1677
4 | 1.1053 | 0.0103 | -0.1057 | 107.3107
5 | 1.2294 | 0.01006 | -0.1021 | 122.2068
5.5 | 1.2946 | 0.01055 | -0.1002 | 122.7109
6 | 1.3524 | 0.01161 | -0.0969 | 116.4858
6.5 | 1.4129 | 0.01246 | -0.0937 | 113.3949
7 | 1.4692 | 0.01358 | -0.0895 | 108.1885
7.5 | 1.5208 | 0.01492 | -0.0843 | 101.9303
8 | 1.5586 | 0.01665 | -0.077 | 93.6096
8.5 | 1.5823 | 0.01912 | -0.0685 | 82.7563
9 | 1.5908 | 0.02291 | -0.0601 | 69.4369
9.5 | 1.5868 | 0.02866 | -0.0541 | 55.3664
10 | 1.5715 | 0.03634 | -0.0507 | 43.2444
10.5 | 1.5451 | 0.04577 | -0.0494 | 33.7579
11 | 1.5123 | 0.05692 | -0.0508 | 26.5689
11.5 | 1.4749 | 0.06925 | -0.0537 | 21.2982
12 | 1.4349 | 0.08247 | -0.058 | 17.3991
12.5 | 1.395 | 0.09626 | -0.0631 | 14.492
13 | 1.3571 | 0.11028 | -0.069 | 12.3059
13.5 | 1.3234 | 0.12441 | -0.0755 | 10.6374
14 | 1.2942 | 0.1388 | -0.0828 | 9.3242

## 65. Re 4M Mach 0.00 (1)
BIGFOIL.COM POLAR EXPORT
goe240
GOE 240 (KOLLER) |  |  |  | Cl Max: | 1.634 | at alpha= | 11.5 | deg
JavaFoil+Calcfoil stall+Eppler ext transition |  |  |  | L/D Max: | 127.395 | at alpha= | 4.5 | deg
Re: | 4000000 |  |  | Cd Min: | 0.00662 | at alpha= | -3.5 | deg
Mach: | 0 |  |  | Cl=0 at alpha= | -5.122 | deg
|  |  |  | @ Cl=0.1, Cd= | 0.032236
|  |  |  | @ Cl=0.4, Cd= | 0.0066861
|  |  |  | @ Cl=0.6, Cd= | 0.0070953
alpha (deg) | Cl | Cd | Cm | Cl/Cd
-18.5 | -0.309 | 0.17575 | -0.029 | -1.756
-18 | -0.32 | 0.16524 | -0.03 | -1.937
-17.5 | -0.331 | 0.15801 | -0.03 | -2.098
-17 | -0.343 | 0.14684 | -0.031 | -2.333
-16.5 | -0.353 | 0.1378 | -0.031 | -2.563
-16 | -0.363 | 0.12934 | -0.031 | -2.808
-15.5 | -0.372 | 0.12356 | -0.032 | -3.013
-15 | -0.38 | 0.1153 | -0.032 | -3.299
-14.5 | -0.387 | 0.10828 | -0.033 | -3.574
-14 | -0.392 | 0.10225 | -0.033 | -3.832
-13.5 | -0.395 | 0.09552 | -0.033 | -4.132
-13 | -0.395 | 0.09114 | -0.034 | -4.337
-12.5 | -0.393 | 0.08384 | -0.034 | -4.69
-12 | -0.388 | 0.07843 | -0.035 | -4.948
-11.5 | -0.38 | 0.07353 | -0.034 | -5.163
-11 | -0.368 | 0.06927 | -0.034 | -5.312
-10.5 | -0.353 | 0.06572 | -0.035 | -5.369
-10 | -0.334 | 0.06193 | -0.036 | -5.396
-9.5 | -0.312 | 0.05872 | -0.036 | -5.312
-9 | -0.286 | 0.0551 | -0.037 | -5.197
-8.5 | -0.256 | 0.05187 | -0.037 | -4.933
-8 | -0.222 | 0.04913 | -0.038 | -4.52
-7.5 | -0.187 | 0.0465 | -0.038 | -4.016
-7 | -0.15 | 0.04455 | -0.039 | -3.363
-6.5 | -0.112 | 0.04223 | -0.04 | -2.642
-6 | -0.072 | 0.03979 | -0.04 | -1.811
-5.5 | -0.031 | 0.03784 | -0.041 | -0.829
-5 | 0.01 | 0.0361 | -0.042 | 0.285
-4.5 | 0.053 | 0.03498 | -0.042 | 1.51
-4 | 0.096 | 0.03364 | -0.043 | 2.858
-3.5 | 0.173 | 0.00662 | -0.09 | 26.119
-3 | 0.228 | 0.00666 | -0.091 | 34.169
-2.5 | 0.283 | 0.00662 | -0.092 | 42.786
-2 | 0.339 | 0.00665 | -0.093 | 51.014
-1.5 | 0.395 | 0.00668 | -0.094 | 59.216
-1 | 0.452 | 0.00675 | -0.095 | 66.978
-0.5 | 0.509 | 0.00735 | -0.096 | 69.205
0 | 0.57 | 0.00739 | -0.097 | 77.045
0.5 | 0.627 | 0.00683 | -0.098 | 91.783
1 | 0.683 | 0.00737 | -0.099 | 92.658
1.5 | 0.74 | 0.00752 | -0.1 | 98.393
2 | 0.797 | 0.00761 | -0.101 | 104.743
2.5 | 0.853 | 0.00781 | -0.102 | 109.217
3 | 0.91 | 0.00797 | -0.103 | 114.261
3.5 | 0.967 | 0.00779 | -0.104 | 124.037
4 | 1.024 | 0.0084 | -0.105 | 121.852
4.5 | 1.08 | 0.00848 | -0.106 | 127.395
5 | 1.137 | 0.01112 | -0.107 | 102.209
5.5 | 1.193 | 0.00988 | -0.107 | 120.68
6 | 1.248 | 0.01019 | -0.108 | 122.406
6.5 | 1.303 | 0.01239 | -0.109 | 105.111
7 | 1.357 | 0.01287 | -0.11 | 105.379
7.5 | 1.41 | 0.01127 | -0.111 | 125.162
8 | 1.463 | 0.01167 | -0.112 | 125.316
8.5 | 1.506 | 0.01209 | -0.112 | 124.512
9 | 1.543 | 0.01289 | -0.113 | 119.698
9.5 | 1.575 | 0.01336 | -0.114 | 117.933
10 | 1.601 | 0.01474 | -0.115 | 108.584
10.5 | 1.619 | 0.01572 | -0.116 | 103.022
11 | 1.63 | 0.01656 | -0.117 | 98.479
11.5 | 1.634 | 0.01748 | -0.117 | 93.493
12 | 1.63 | 0.02197 | -0.118 | 74.195
12.5 | 1.618 | 0.02301 | -0.119 | 70.306
13 | 1.576 | 0.02513 | -0.118 | 62.723
13.5 | 1.524 | 0.0279 | -0.116 | 54.632
14 | 1.477 | 0.03044 | -0.116 | 48.537
14.5 | 1.427 | 0.0341 | -0.115 | 41.848
15 | 1.366 | 0.03997 | -0.114 | 34.182
15.5 | 1.315 | 0.04351 | -0.113 | 30.211
16 | 1.253 | 0.05044 | -0.112 | 24.842
16.5 | 1.174 | 0.06479 | -0.108 | 18.124

## 66. Re 4M Mach 0.00 (2)
BIGFOIL.COM POLAR EXPORT
goe240
GOE 240 (KOLLER) |  |  |  | Cl Max: | 0.9455 | at alpha= | 4 | deg
XFOIL ncrit=9 |  |  |  | L/D Max: | 112.694 | at alpha= | 4 | deg
Re: | 4000000 |  |  | Cd Min: | 0.19294 | at alpha= | -16 | deg
Mach: | 0 |  |  | Cl=0 at alpha= | -4.5387 | deg
|  |  |  | @ Cl=0.1, Cd= | 0.0085501
|  |  |  | @ Cl=0.4, Cd= | 0.0066574
|  |  |  | @ Cl=0.6, Cd= | 0.0068183
alpha (deg) | Cl | Cd | Cm | Cl/Cd
-16 | -0.5289 | 0.19294 | 0.0165 | -2.7413
-15.5 | -0.5163 | 0.18498 | 0.0131 | -2.7911
-15 | -0.4995 | 0.17938 | 0.0101 | -2.7846
-14.5 | -0.4834 | 0.17348 | 0.0071 | -2.7865
-14 | -0.4681 | 0.16619 | 0.0041 | -2.8167
-13.5 | -0.4542 | 0.1593 | 0.0013 | -2.8512
-13 | -0.4408 | 0.15236 | -0.0015 | -2.8931
-12.5 | -0.428 | 0.14534 | -0.0043 | -2.9448
-11 | -0.6835 | 0.02358 | -0.0993 | -28.9864
-10.5 | -0.6248 | 0.02683 | -0.0972 | -23.2874
-10 | -0.5676 | 0.02929 | -0.0956 | -19.3786
-9.5 | -0.5168 | 0.02832 | -0.0954 | -18.2486
-9 | -0.4656 | 0.03046 | -0.0932 | -15.2856
-8.5 | -0.4125 | 0.03306 | -0.0912 | -12.4773
-8 | -0.3597 | 0.03538 | -0.0894 | -10.1668
-7.5 | -0.311 | 0.05257 | -0.071 | -5.9159
-7 | -0.2795 | 0.00951 | -0.0984 | -29.3901
-6.5 | -0.2236 | 0.00891 | -0.0984 | -25.0954
-6 | -0.1663 | 0.00908 | -0.0984 | -18.315
-5.5 | -0.1091 | 0.00932 | -0.0984 | -11.706
-5 | -0.0524 | 0.00914 | -0.0984 | -5.733
-4.5 | 0.0044 | 0.00899 | -0.0984 | 0.48943
-4 | 0.061 | 0.00866 | -0.0985 | 7.0439
-3.5 | 0.1178 | 0.0085 | -0.0985 | 13.8588
-3 | 0.1745 | 0.00825 | -0.0986 | 21.1515
-2.5 | 0.23 | 0.00662 | -0.0986 | 34.7432
-2 | 0.2864 | 0.00655 | -0.0986 | 43.7252
-1.5 | 0.3415 | 0.00671 | -0.0985 | 50.8942
-1 | 0.3976 | 0.00666 | -0.0984 | 59.6997
-0.5 | 0.4537 | 0.0066 | -0.0984 | 68.7424
0 | 0.5098 | 0.00656 | -0.0985 | 77.7134
0.5 | 0.5653 | 0.00664 | -0.0984 | 85.1355
1 | 0.6198 | 0.00692 | -0.0982 | 89.5665
1.5 | 0.6751 | 0.00705 | -0.0982 | 95.7589
2 | 0.7301 | 0.00727 | -0.098 | 100.4264
3 | 0.8373 | 0.00812 | -0.0975 | 103.1158
3.5 | 0.8914 | 0.00838 | -0.0973 | 106.3723
4 | 0.9455 | 0.00839 | -0.0973 | 112.6937

## 67. Re 4M Mach 0.10 (1)
BIGFOIL.COM POLAR EXPORT
goe240
GOE 240 (KOLLER) |  |  |  | Cl Max: | 1.63 | at alpha= | 11.5 | deg
JavaFoil+Calcfoil stall+Eppler ext transition |  |  |  | L/D Max: | 127.638 | at alpha= | 4.5 | deg
Re: | 4000000 |  |  | Cd Min: | 0.00665 | at alpha= | -3.5 | deg
Mach: | 0.1 |  |  | Cl=0 at alpha= | -5.122 | deg
|  |  |  | @ Cl=0.1, Cd= | 0.032608
|  |  |  | @ Cl=0.4, Cd= | 0.0066811
|  |  |  | @ Cl=0.6, Cd= | 0.0070507
alpha (deg) | Cl | Cd | Cm | Cl/Cd
-18 | -0.284 | 0.17033 | -0.03 | -1.666
-17.5 | -0.297 | 0.16296 | -0.03 | -1.822
-17 | -0.31 | 0.1499 | -0.031 | -2.068
-16.5 | -0.323 | 0.14378 | -0.031 | -2.244
-16 | -0.335 | 0.13435 | -0.032 | -2.493
-15.5 | -0.346 | 0.12731 | -0.032 | -2.721
-15 | -0.357 | 0.11875 | -0.032 | -3.005
-14.5 | -0.366 | 0.11225 | -0.033 | -3.26
-14 | -0.373 | 0.10504 | -0.033 | -3.554
-13.5 | -0.379 | 0.0977 | -0.034 | -3.877
-13 | -0.382 | 0.09105 | -0.034 | -4.192
-12.5 | -0.382 | 0.08623 | -0.035 | -4.43
-12 | -0.379 | 0.07995 | -0.035 | -4.741
-11.5 | -0.373 | 0.07418 | -0.035 | -5.024
-11 | -0.363 | 0.07009 | -0.034 | -5.173
-10.5 | -0.349 | 0.06636 | -0.035 | -5.26
-10 | -0.332 | 0.06238 | -0.036 | -5.316
-9.5 | -0.31 | 0.05871 | -0.036 | -5.287
-9 | -0.286 | 0.05558 | -0.037 | -5.139
-8.5 | -0.256 | 0.05232 | -0.037 | -4.886
-8 | -0.222 | 0.04918 | -0.038 | -4.516
-7.5 | -0.187 | 0.04668 | -0.038 | -4.003
-7 | -0.15 | 0.04423 | -0.039 | -3.393
-6.5 | -0.112 | 0.04227 | -0.04 | -2.645
-6 | -0.072 | 0.03983 | -0.041 | -1.814
-5.5 | -0.031 | 0.03795 | -0.041 | -0.83
-5 | 0.01 | 0.03613 | -0.042 | 0.286
-4.5 | 0.053 | 0.03498 | -0.042 | 1.516
-4 | 0.097 | 0.03366 | -0.043 | 2.869
-3.5 | 0.174 | 0.00665 | -0.091 | 26.101
-3 | 0.229 | 0.00669 | -0.092 | 34.169
-2.5 | 0.284 | 0.00665 | -0.093 | 42.765
-2 | 0.341 | 0.00668 | -0.094 | 50.998
-1.5 | 0.397 | 0.00668 | -0.095 | 59.48
-1 | 0.454 | 0.0067 | -0.096 | 67.823
-0.5 | 0.511 | 0.00731 | -0.097 | 69.935
0 | 0.572 | 0.00735 | -0.098 | 77.861
0.5 | 0.63 | 0.00673 | -0.099 | 93.524
1 | 0.687 | 0.0074 | -0.1 | 92.756
1.5 | 0.744 | 0.00755 | -0.101 | 98.506
2 | 0.801 | 0.00764 | -0.102 | 104.821
2.5 | 0.858 | 0.00779 | -0.103 | 110.073
3 | 0.915 | 0.008 | -0.104 | 114.38
3.5 | 0.972 | 0.00784 | -0.104 | 123.868
4 | 1.029 | 0.00846 | -0.105 | 121.579
4.5 | 1.085 | 0.0085 | -0.106 | 127.638
5 | 1.142 | 0.01116 | -0.107 | 102.367
5.5 | 1.198 | 0.00987 | -0.108 | 121.461
6 | 1.254 | 0.01023 | -0.109 | 122.516
6.5 | 1.309 | 0.0125 | -0.11 | 104.699
7 | 1.363 | 0.01294 | -0.111 | 105.312
7.5 | 1.416 | 0.01132 | -0.111 | 125.133
8 | 1.469 | 0.01173 | -0.112 | 125.233
8.5 | 1.512 | 0.01213 | -0.113 | 124.599
9 | 1.549 | 0.01298 | -0.114 | 119.274
9.5 | 1.58 | 0.01344 | -0.115 | 117.553
10 | 1.604 | 0.01489 | -0.116 | 107.721
10.5 | 1.62 | 0.01588 | -0.116 | 102.03
11 | 1.629 | 0.01675 | -0.117 | 97.234
11.5 | 1.63 | 0.01773 | -0.118 | 91.92
12 | 1.622 | 0.02247 | -0.119 | 72.171
12.5 | 1.605 | 0.02334 | -0.119 | 68.779
13 | 1.551 | 0.02586 | -0.118 | 59.977
13.5 | 1.488 | 0.0297 | -0.116 | 50.087
14 | 1.435 | 0.03333 | -0.115 | 43.053
14.5 | 1.385 | 0.03606 | -0.115 | 38.416
15 | 1.318 | 0.04264 | -0.113 | 30.915
15.5 | 1.259 | 0.04727 | -0.113 | 26.64
16 | 1.179 | 0.05914 | -0.109 | 19.93
16.5 | 1.119 | 0.06449 | -0.108 | 17.344

## 68. Re 4M Mach 0.10 (2)
BIGFOIL.COM POLAR EXPORT
goe240
GOE 240 (KOLLER) |  |  |  | Cl Max: | 1.8444 | at alpha= | 15 | deg
XFOIL ncrit=9 |  |  |  | L/D Max: | 129.143 | at alpha= | 6 | deg
Re: | 4000000 |  |  | Cd Min: | 0.13432 | at alpha= | 20 | deg
Mach: | 0.1 |  |  | Cl=0 at alpha= | -4.534 | deg
|  |  |  | @ Cl=0.1, Cd= | 0.0086365
|  |  |  | @ Cl=0.4, Cd= | 0.0066798
|  |  |  | @ Cl=0.6, Cd= | 0.0068212
alpha (deg) | Cl | Cd | Cm | Cl/Cd
-10 | -0.612 | 0.01317 | -0.1022 | -46.4692
-9.5 | -0.5611 | 0.01114 | -0.1018 | -50.368
-9 | -0.5105 | 0.01035 | -0.1005 | -49.3237
-8.5 | -0.4555 | 0.00972 | -0.1001 | -46.8621
-8 | -0.3982 | 0.00968 | -0.0999 | -41.1364
-7.5 | -0.3407 | 0.00964 | -0.0997 | -35.3423
-7 | -0.2831 | 0.00967 | -0.0995 | -29.2761
-6.5 | -0.2267 | 0.00902 | -0.0994 | -25.133
-6 | -0.1687 | 0.00919 | -0.0993 | -18.3569
-5.5 | -0.1107 | 0.00947 | -0.0992 | -11.6895
-5 | -0.0534 | 0.00932 | -0.0991 | -5.7296
-4.5 | 0.0039 | 0.00913 | -0.0991 | 0.42716
-4 | 0.0609 | 0.00878 | -0.0991 | 6.9362
-3.5 | 0.1181 | 0.00857 | -0.0991 | 13.7806
-3 | 0.1752 | 0.00831 | -0.0992 | 21.083
-2.5 | 0.2311 | 0.00668 | -0.0992 | 34.5958
-2 | 0.2878 | 0.00658 | -0.0992 | 43.7386
-1.5 | 0.3433 | 0.00673 | -0.099 | 51.0104
-1 | 0.3998 | 0.00668 | -0.099 | 59.8503
-0.5 | 0.4562 | 0.00662 | -0.099 | 68.9124
0 | 0.5127 | 0.00658 | -0.099 | 77.9179
0.5 | 0.5684 | 0.00666 | -0.0989 | 85.3453
1 | 0.6233 | 0.00694 | -0.0987 | 89.8127
1.5 | 0.679 | 0.00708 | -0.0986 | 95.904
2 | 0.7341 | 0.0073 | -0.0985 | 100.5616
2.5 | 0.7883 | 0.00769 | -0.0982 | 102.5098
3 | 0.842 | 0.00814 | -0.0979 | 103.4398
3.5 | 0.8965 | 0.0084 | -0.0977 | 106.7262
4 | 0.9508 | 0.00852 | -0.0976 | 111.5962
5 | 1.0528 | 0.00836 | -0.0963 | 125.933
5.5 | 1.1069 | 0.00868 | -0.0961 | 127.523
6 | 1.161 | 0.00899 | -0.0958 | 129.1435
6.5 | 1.2104 | 0.00985 | -0.0948 | 122.8832
7 | 1.2627 | 0.01031 | -0.0943 | 122.4733
7.5 | 1.3136 | 0.0109 | -0.0935 | 120.5138
8 | 1.3648 | 0.01139 | -0.0929 | 119.8244
8.5 | 1.4148 | 0.01197 | -0.0921 | 118.1955
9 | 1.4626 | 0.01275 | -0.0908 | 114.7137
9.5 | 1.5112 | 0.01335 | -0.0899 | 113.1985
10 | 1.5583 | 0.01404 | -0.0886 | 110.99
10.5 | 1.6037 | 0.01482 | -0.0872 | 108.2119
11 | 1.6427 | 0.01612 | -0.0846 | 101.9045
11.5 | 1.6846 | 0.01699 | -0.0827 | 99.1524
12 | 1.7238 | 0.01795 | -0.0804 | 96.0334
12.5 | 1.7589 | 0.01901 | -0.0774 | 92.525
13 | 1.7849 | 0.02019 | -0.0729 | 88.4052
13.5 | 1.8082 | 0.02162 | -0.0685 | 83.6355
14 | 1.8288 | 0.02335 | -0.0642 | 78.3212
14.5 | 1.8437 | 0.02566 | -0.0598 | 71.8511
15 | 1.8444 | 0.02945 | -0.0553 | 62.6282
15.5 | 1.8296 | 0.03538 | -0.0516 | 51.7128
16 | 1.8312 | 0.04021 | -0.0498 | 45.5409
16.5 | 1.8259 | 0.04609 | -0.0486 | 39.616
17 | 1.8149 | 0.05313 | -0.0484 | 34.1596
17.5 | 1.7937 | 0.0622 | -0.0496 | 28.8376
18 | 1.768 | 0.0728 | -0.0522 | 24.2857
18.5 | 1.7309 | 0.08552 | -0.056 | 20.2397
19 | 1.6851 | 0.10018 | -0.0612 | 16.8207
19.5 | 1.6347 | 0.11631 | -0.0677 | 14.0547
20 | 1.5775 | 0.13432 | -0.0759 | 11.7443

## 69. Re 4M Mach 0.25 (1)
BIGFOIL.COM POLAR EXPORT
goe240
GOE 240 (KOLLER) |  |  |  | Cl Max: | 1.616 | at alpha= | 10.5 | deg
JavaFoil+Calcfoil stall+Eppler ext transition |  |  |  | L/D Max: | 130.186 | at alpha= | 4.5 | deg
Re: | 4000000 |  |  | Cd Min: | 0.00655 | at alpha= | -3 | deg
Mach: | 0.25 |  |  | Cl=0 at alpha= | -5.1279 | deg
|  |  |  | @ Cl=0.1, Cd= | 0.033743
|  |  |  | @ Cl=0.4, Cd= | 0.0065654
|  |  |  | @ Cl=0.6, Cd= | 0.0071959
alpha (deg) | Cl | Cd | Cm | Cl/Cd
-16 | -0.055 | 0.11609 | -0.036 | -0.476
-15.5 | -0.053 | 0.1123 | -0.036 | -0.47
-15 | -0.114 | 0.15702 | -0.034 | -0.725
-14.5 | -0.162 | 0.14913 | -0.034 | -1.088
-14 | -0.2 | 0.13996 | -0.034 | -1.426
-13.5 | -0.232 | 0.12206 | -0.035 | -1.897
-13 | -0.259 | 0.11091 | -0.035 | -2.333
-12.5 | -0.281 | 0.09959 | -0.036 | -2.825
-12 | -0.299 | 0.09094 | -0.036 | -3.284
-11.5 | -0.31 | 0.08198 | -0.037 | -3.786
-11 | -0.316 | 0.075 | -0.037 | -4.216
-10.5 | -0.315 | 0.06933 | -0.036 | -4.55
-10 | -0.309 | 0.06441 | -0.036 | -4.796
-9.5 | -0.296 | 0.06081 | -0.037 | -4.87
-9 | -0.278 | 0.05665 | -0.037 | -4.902
-8.5 | -0.252 | 0.05329 | -0.038 | -4.722
-8 | -0.22 | 0.05026 | -0.039 | -4.383
-7.5 | -0.187 | 0.04707 | -0.039 | -3.964
-7 | -0.151 | 0.04478 | -0.04 | -3.364
-6.5 | -0.113 | 0.04277 | -0.04 | -2.637
-6 | -0.073 | 0.04009 | -0.041 | -1.824
-5.5 | -0.032 | 0.03809 | -0.042 | -0.84
-5 | 0.011 | 0.03632 | -0.043 | 0.289
-4.5 | 0.054 | 0.03511 | -0.043 | 1.542
-4 | 0.099 | 0.03377 | -0.044 | 2.923
-3.5 | 0.144 | 0.03255 | -0.045 | 4.428
-3 | 0.234 | 0.00655 | -0.094 | 35.768
-2.5 | 0.292 | 0.00655 | -0.095 | 44.513
-2 | 0.349 | 0.0066 | -0.096 | 52.97
-1.5 | 0.408 | 0.00656 | -0.097 | 62.173
-1 | 0.466 | 0.00723 | -0.098 | 64.501
-0.5 | 0.525 | 0.00732 | -0.099 | 71.667
0 | 0.588 | 0.00732 | -0.1 | 80.317
0.5 | 0.647 | 0.00671 | -0.101 | 96.41
1 | 0.706 | 0.00719 | -0.102 | 98.172
1.5 | 0.764 | 0.00746 | -0.103 | 102.474
2 | 0.822 | 0.00754 | -0.104 | 109.153
2.5 | 0.881 | 0.00772 | -0.105 | 114.122
3 | 0.939 | 0.00798 | -0.106 | 117.668
3.5 | 0.998 | 0.00782 | -0.107 | 127.549
4 | 1.056 | 0.00966 | -0.108 | 109.297
4.5 | 1.115 | 0.00856 | -0.109 | 130.186
5 | 1.173 | 0.01147 | -0.11 | 102.268
5.5 | 1.23 | 0.00996 | -0.111 | 123.503
6 | 1.286 | 0.01033 | -0.112 | 124.53
6.5 | 1.342 | 0.01292 | -0.113 | 103.855
7 | 1.397 | 0.0111 | -0.114 | 125.838
7.5 | 1.451 | 0.01153 | -0.114 | 125.81
8 | 1.504 | 0.01199 | -0.115 | 125.459
8.5 | 1.544 | 0.01247 | -0.116 | 123.859
9 | 1.577 | 0.0134 | -0.117 | 117.695
9.5 | 1.6 | 0.01493 | -0.118 | 107.234
10 | 1.614 | 0.01596 | -0.119 | 101.144
10.5 | 1.616 | 0.01683 | -0.12 | 96.063
11 | 1.606 | 0.01799 | -0.12 | 89.259
11.5 | 1.582 | 0.01928 | -0.121 | 82.031
12 | 1.476 | 0.02963 | -0.116 | 49.829
12.5 | 1.437 | 0.02853 | -0.118 | 50.374
13 | 1.343 | 0.03466 | -0.116 | 38.757
13.5 | 1.247 | 0.04129 | -0.114 | 30.202
14 | 1.119 | 0.05634 | -0.108 | 19.853
14.5 | 1.004 | 0.06876 | -0.104 | 14.595
15 | 0.872 | 0.09301 | -0.095 | 9.374
15.5 | 0.735 | 0.12698 | -0.07 | 5.786

## 70. Re 4M Mach 0.25 (2)
BIGFOIL.COM POLAR EXPORT
goe240
GOE 240 (KOLLER) |  |  |  | Cl Max: | 1.7701 | at alpha= | 13.5 | deg
XFOIL ncrit=9 |  |  |  | L/D Max: | 128.716 | at alpha= | 5.5 | deg
Re: | 4000000 |  |  | Cd Min: | 0.24996 | at alpha= | -20 | deg
Mach: | 0.25 |  |  | Cl=0 at alpha= | -4.5058 | deg
|  |  |  | @ Cl=0.1, Cd= | 0.0092245
|  |  |  | @ Cl=0.4, Cd= | 0.006816
|  |  |  | @ Cl=0.6, Cd= | 0.0068504
alpha (deg) | Cl | Cd | Cm | Cl/Cd
-20 | -0.6756 | 0.24996 | 0.0472 | -2.7028
-19.5 | -0.6567 | 0.24387 | 0.043 | -2.6928
-19 | -0.6374 | 0.23724 | 0.039 | -2.6867
-18.5 | -0.6187 | 0.23029 | 0.035 | -2.6866
-18 | -0.6004 | 0.22342 | 0.031 | -2.6873
-17.5 | -0.5821 | 0.21652 | 0.0271 | -2.6884
-17 | -0.5641 | 0.20958 | 0.0234 | -2.6916
-16.5 | -0.5466 | 0.20258 | 0.0197 | -2.6982
-16 | -0.5298 | 0.19552 | 0.0162 | -2.7097
-15.5 | -0.5162 | 0.1872 | 0.0126 | -2.7575
-15 | -0.4982 | 0.18144 | 0.0094 | -2.7458
-14.5 | -0.4808 | 0.1754 | 0.0063 | -2.7412
-14 | -0.4644 | 0.16817 | 0.0032 | -2.7615
-13.5 | -0.4491 | 0.16114 | 0.0002 | -2.787
-13 | -0.4347 | 0.15418 | -0.0027 | -2.8194
-12.5 | -0.4206 | 0.14712 | -0.0056 | -2.8589
-12 | -0.4093 | 0.13973 | -0.0084 | -2.9292
-11.5 | -0.3972 | 0.13234 | -0.0114 | -3.0014
-11 | -0.3907 | 0.12298 | -0.0149 | -3.1769
-10.5 | -0.3708 | 0.11703 | -0.0186 | -3.1684
-10 | -0.3574 | 0.11143 | -0.0204 | -3.2074
-9.5 | -0.347 | 0.10482 | -0.0227 | -3.3104
-9 | -0.3422 | 0.09746 | -0.0249 | -3.5112
-8.5 | -0.3365 | 0.08942 | -0.029 | -3.7631
-8 | -0.3319 | 0.08071 | -0.0348 | -4.1123
-7.5 | -0.3058 | 0.0738 | -0.0431 | -4.1436
-6.5 | -0.2239 | 0.05199 | -0.0728 | -4.3066
-5.5 | -0.1202 | 0.01041 | -0.1037 | -11.5466
-5 | -0.0592 | 0.01067 | -0.1032 | -5.5483
-4.5 | 0.0007 | 0.01027 | -0.1029 | 0.06816
-4 | 0.0602 | 0.00966 | -0.1027 | 6.2319
-3.5 | 0.1196 | 0.00901 | -0.1026 | 13.2741
-2.5 | 0.2373 | 0.00733 | -0.1024 | 32.3738
-2 | 0.2955 | 0.00677 | -0.1022 | 43.6484
-1.5 | 0.3531 | 0.00688 | -0.1019 | 51.3227
-1 | 0.4117 | 0.0068 | -0.1018 | 60.5441
-0.5 | 0.4701 | 0.00671 | -0.1018 | 70.0596
0 | 0.5285 | 0.00665 | -0.1017 | 79.4737
0.5 | 0.5857 | 0.00679 | -0.1015 | 86.2592
1 | 0.6425 | 0.00703 | -0.1013 | 91.394
1.5 | 0.6999 | 0.00722 | -0.1012 | 96.9391
2 | 0.7568 | 0.00742 | -0.1009 | 101.9946
2.5 | 0.8118 | 0.00795 | -0.1005 | 102.1132
3 | 0.8679 | 0.00832 | -0.1001 | 104.3149
3.5 | 0.9245 | 0.00856 | -0.0998 | 108.0023
4 | 0.9809 | 0.00875 | -0.0996 | 112.1029
4.5 | 1.0303 | 0.00819 | -0.0984 | 125.7998
5 | 1.0865 | 0.00856 | -0.0979 | 126.9276
5.5 | 1.143 | 0.00888 | -0.0975 | 128.7162
6 | 1.1982 | 0.00935 | -0.0968 | 128.1497
6.5 | 1.2502 | 0.01016 | -0.0955 | 123.0512
7 | 1.3042 | 0.01072 | -0.0946 | 121.6604
7.5 | 1.3575 | 0.01132 | -0.0934 | 119.9205
8 | 1.4103 | 0.01192 | -0.0922 | 118.3138
8.5 | 1.46 | 0.01281 | -0.0904 | 113.9735
9 | 1.511 | 0.0135 | -0.0888 | 111.9259
9.5 | 1.56 | 0.01432 | -0.0869 | 108.9385
10 | 1.6066 | 0.01527 | -0.0845 | 105.2128
10.5 | 1.6426 | 0.01697 | -0.0805 | 96.7943
11 | 1.6834 | 0.01808 | -0.0773 | 93.1084
11.5 | 1.7134 | 0.01944 | -0.0723 | 88.1379
12 | 1.7347 | 0.02122 | -0.0664 | 81.7484
12.5 | 1.7521 | 0.02345 | -0.0608 | 74.7164
13 | 1.7645 | 0.02635 | -0.0557 | 66.9639
13.5 | 1.7701 | 0.0303 | -0.0515 | 58.4191
14 | 1.7666 | 0.03572 | -0.0485 | 49.4569
14.5 | 1.7497 | 0.04302 | -0.0466 | 40.6718
15 | 1.7181 | 0.05275 | -0.0465 | 32.5706
15.5 | 1.6787 | 0.06485 | -0.0489 | 25.8859
16 | 1.6336 | 0.07882 | -0.0532 | 20.7257
16.5 | 1.5891 | 0.09334 | -0.0583 | 17.0249
17 | 1.5423 | 0.10881 | -0.0644 | 14.1742
17.5 | 1.5036 | 0.12346 | -0.0707 | 12.1788
18 | 1.4656 | 0.13855 | -0.0779 | 10.5781
18.5 | 1.4297 | 0.15392 | -0.086 | 9.2886

## 71. Re 4M Mach 0.50 (1)
BIGFOIL.COM POLAR EXPORT
goe240
GOE 240 (KOLLER) |  |  |  | Cl Max: | 1.632 | at alpha= | 8 | deg
JavaFoil+Calcfoil stall+Eppler ext transition |  |  |  | L/D Max: | 129.634 | at alpha= | 3.5 | deg
Re: | 4000000 |  |  | Cd Min: | 0.00634 | at alpha= | -6 | deg
Mach: | 0.5 |  |  | Cl=0 at alpha= | -5.1341 | deg
|  |  |  | @ Cl=0.1, Cd= | 0.03497
|  |  |  | @ Cl=0.4, Cd= | 0.015675
|  |  |  | @ Cl=0.6, Cd= | 0.0074699
alpha (deg) | Cl | Cd | Cm | Cl/Cd
-20 | -0.698 | 0.16552 | -0.039 | -4.22
-19.5 | -0.677 | 0.1607 | -0.04 | -4.212
-19 | -0.655 | 0.14949 | -0.04 | -4.383
-18.5 | -0.633 | 0.14822 | -0.04 | -4.27
-18 | -0.611 | 0.1437 | -0.041 | -4.248
-17.5 | -0.588 | 0.13622 | -0.04 | -4.315
-17 | -0.565 | 0.12796 | -0.041 | -4.417
-16.5 | -0.543 | 0.12378 | -0.041 | -4.384
-16 | -0.52 | 0.12455 | -0.041 | -4.174
-15.5 | -0.497 | 0.11535 | -0.041 | -4.312
-15 | -0.475 | 0.11132 | -0.042 | -4.263
-14.5 | -0.452 | 0.11193 | -0.042 | -4.034
-14 | -0.429 | 0.10759 | -0.043 | -3.984
-13.5 | -0.406 | 0.10305 | -0.044 | -3.937
-13 | -0.382 | 0.09778 | -0.042 | -3.903
-12.5 | -0.358 | 0.09042 | -0.043 | -3.963
-12 | -0.335 | 0.08237 | -0.043 | -4.066
-11.5 | -0.312 | 0.07666 | -0.044 | -4.064
-11 | -0.288 | 0.07084 | -0.046 | -4.07
-10.5 | -0.265 | 0.06648 | -0.047 | -3.979
-10 | -0.241 | 0.06207 | -0.048 | -3.878
-9.5 | -0.217 | 0.05871 | -0.048 | -3.688
-9 | -0.192 | 0.05452 | -0.049 | -3.529
-8.5 | -0.168 | 0.05124 | -0.051 | -3.282
-8 | -0.144 | 0.04807 | -0.052 | -2.991
-7.5 | -0.12 | 0.0442 | -0.056 | -2.704
-7 | -0.095 | 0.03936 | -0.061 | -2.421
-6.5 | -0.072 | 0.03144 | -0.071 | -2.281
-6 | -0.054 | 0.00634 | -0.099 | -8.544
-5.5 | -0.03 | 0.04181 | -0.047 | -0.707
-5 | 0.011 | 0.03871 | -0.047 | 0.272
-4.5 | 0.056 | 0.03655 | -0.047 | 1.544
-4 | 0.105 | 0.03479 | -0.048 | 3.03
-3.5 | 0.156 | 0.03329 | -0.049 | 4.694
-3 | 0.208 | 0.03207 | -0.05 | 6.494
-2.5 | 0.261 | 0.03109 | -0.051 | 8.396
-2 | 0.314 | 0.03027 | -0.052 | 10.384
-1.5 | 0.453 | 0.00668 | -0.109 | 67.839
-1 | 0.519 | 0.00742 | -0.11 | 70.021
-0.5 | 0.586 | 0.00746 | -0.111 | 78.532
0 | 0.657 | 0.00751 | -0.112 | 87.461
0.5 | 0.723 | 0.00705 | -0.113 | 102.592
1 | 0.788 | 0.00761 | -0.115 | 103.491
1.5 | 0.853 | 0.00774 | -0.116 | 110.272
2 | 0.918 | 0.00794 | -0.117 | 115.623
2.5 | 0.983 | 0.00816 | -0.118 | 120.535
3 | 1.048 | 0.00912 | -0.119 | 114.925
3.5 | 1.112 | 0.00858 | -0.12 | 129.634
4 | 1.176 | 0.0095 | -0.121 | 123.888
4.5 | 1.24 | 0.01251 | -0.122 | 99.122
5 | 1.304 | 0.01095 | -0.123 | 119.064
5.5 | 1.365 | 0.01382 | -0.124 | 98.808
6 | 1.424 | 0.01459 | -0.125 | 97.604
6.5 | 1.481 | 0.01263 | -0.126 | 117.251
7 | 1.535 | 0.01328 | -0.127 | 115.594
7.5 | 1.586 | 0.01407 | -0.128 | 112.724
8 | 1.632 | 0.01482 | -0.129 | 110.098
8.5 | 1.63 | 0.01939 | -0.13 | 84.067
9 | 1.533 | 0.02346 | -0.129 | 65.35
9.5 | 0.782 | 0.07316 | -0.072 | 10.687
10 | 0.899 | 0.04727 | -0.116 | 19.028
10.5 | 0.888 | 0.06623 | -0.105 | 13.405
11 | 0.865 | 0.08633 | -0.073 | 10.017
11.5 | 0.892 | 0.09781 | -0.073 | 9.12
12 | 0.919 | 0.09959 | -0.073 | 9.229
12.5 | 0.947 | 0.10258 | -0.074 | 9.234
13 | 0.975 | 0.10605 | -0.075 | 9.198

## 72. Re 4M Mach 0.50 (2)
BIGFOIL.COM POLAR EXPORT
goe240
GOE 240 (KOLLER) |  |  |  | Cl Max: | 1.6127 | at alpha= | 9 | deg
XFOIL ncrit=9 |  |  |  | L/D Max: | 129.884 | at alpha= | 5 | deg
Re: | 4000000 |  |  | Cd Min: | 0.26972 | at alpha= | -20 | deg
Mach: | 0.5 |  |  | Cl=0 at alpha= | -4.4388 | deg
|  |  |  | @ Cl=0.1, Cd= | 0.027957
|  |  |  | @ Cl=0.4, Cd= | 0.0078075
|  |  |  | @ Cl=0.6, Cd= | 0.0071547
alpha (deg) | Cl | Cd | Cm | Cl/Cd
-20 | -0.7248 | 0.26972 | 0.0533 | -2.6872
-19.5 | -0.7017 | 0.26211 | 0.0482 | -2.6771
-19 | -0.6785 | 0.25448 | 0.0432 | -2.6662
-18.5 | -0.6548 | 0.24582 | 0.0384 | -2.6637
-18 | -0.6319 | 0.23773 | 0.0336 | -2.6581
-17.5 | -0.6093 | 0.22976 | 0.0289 | -2.6519
-17 | -0.587 | 0.22191 | 0.0244 | -2.6452
-16.5 | -0.5647 | 0.21401 | 0.0199 | -2.6387
-16 | -0.5429 | 0.2061 | 0.0156 | -2.6342
-15.5 | -0.5215 | 0.19822 | 0.0114 | -2.6309
-15 | -0.5016 | 0.19067 | 0.0074 | -2.6307
-14.5 | -0.4802 | 0.18371 | 0.0036 | -2.6139
-14 | -0.459 | 0.17588 | -0.0002 | -2.6097
-13.5 | -0.4394 | 0.16815 | -0.0038 | -2.6131
-13 | -0.4206 | 0.16071 | -0.0073 | -2.6171
-12.5 | -0.4021 | 0.15329 | -0.0106 | -2.6231
-12 | -0.3843 | 0.14593 | -0.0139 | -2.6335
-11.5 | -0.3649 | 0.13828 | -0.0182 | -2.6388
-11 | -0.3512 | 0.13119 | -0.0204 | -2.677
-10.5 | -0.3395 | 0.1236 | -0.0224 | -2.7468
-10 | -0.325 | 0.11734 | -0.0244 | -2.7697
-9.5 | -0.3093 | 0.11187 | -0.0261 | -2.7648
-8.5 | -0.277 | 0.09836 | -0.0323 | -2.8162
-8 | -0.2616 | 0.09146 | -0.0357 | -2.8603
-7 | -0.2328 | 0.07729 | -0.0441 | -3.012
-6.5 | -0.2085 | 0.07149 | -0.0496 | -2.9165
-6 | -0.1733 | 0.06427 | -0.0591 | -2.6964
-5.5 | -0.1293 | 0.05512 | -0.0722 | -2.3458
-5 | -0.0736 | 0.04821 | -0.0828 | -1.5267
-4.5 | -0.0084 | 0.03918 | -0.0956 | -0.2144
-4 | 0.0602 | 0.03239 | -0.1039 | 1.8586
-3.5 | 0.1313 | 0.02447 | -0.1111 | 5.3658
-3 | 0.1992 | 0.01814 | -0.1144 | 10.9813
-2.5 | 0.2634 | 0.01166 | -0.1158 | 22.5901
-2 | 0.3299 | 0.01 | -0.1153 | 32.99
-1.5 | 0.3966 | 0.00783 | -0.1151 | 50.6513
-1 | 0.4646 | 0.00738 | -0.1146 | 62.9539
-0.5 | 0.532 | 0.00715 | -0.1142 | 74.4056
0 | 0.5979 | 0.00715 | -0.1137 | 83.6224
1 | 0.7278 | 0.00744 | -0.1125 | 97.8226
1.5 | 0.793 | 0.00767 | -0.112 | 103.3898
2 | 0.8533 | 0.00835 | -0.1107 | 102.1916
2.5 | 0.9178 | 0.00871 | -0.1098 | 105.3731
3 | 0.9832 | 0.009 | -0.109 | 109.2444
3.5 | 1.0487 | 0.00928 | -0.1081 | 113.0065
4 | 1.1093 | 0.01004 | -0.1062 | 110.488
4.5 | 1.1706 | 0.00909 | -0.1047 | 128.7789
5 | 1.2365 | 0.00952 | -0.1032 | 129.8845
5.5 | 1.3015 | 0.01006 | -0.1013 | 129.3738
6 | 1.3608 | 0.01104 | -0.0982 | 123.2609
6.5 | 1.423 | 0.01182 | -0.0951 | 120.3892
7 | 1.4825 | 0.01277 | -0.0913 | 116.0924
7.5 | 1.5381 | 0.01394 | -0.0866 | 110.3372
8 | 1.582 | 0.01561 | -0.08 | 101.3453
8.5 | 1.6039 | 0.01801 | -0.0706 | 89.0561
9 | 1.6127 | 0.02157 | -0.0615 | 74.7659
9.5 | 1.6089 | 0.02696 | -0.0544 | 59.6773
10 | 1.5945 | 0.03442 | -0.0504 | 46.3248
10.5 | 1.5684 | 0.0436 | -0.0485 | 35.9725
11 | 1.5342 | 0.0546 | -0.0494 | 28.0989
11.5 | 1.4947 | 0.06708 | -0.0524 | 22.2823
12 | 1.4531 | 0.08039 | -0.0567 | 18.0756
12.5 | 1.4117 | 0.09428 | -0.0619 | 14.9735
13 | 1.3728 | 0.10834 | -0.0678 | 12.6712
13.5 | 1.338 | 0.1225 | -0.0743 | 10.9224
14 | 1.308 | 0.13679 | -0.0815 | 9.5621

## 73. Re 5M Mach 0.00 (1)
BIGFOIL.COM POLAR EXPORT
goe240
GOE 240 (KOLLER) |  |  |  | Cl Max: | 1.634 | at alpha= | 11.5 | deg
JavaFoil+Calcfoil stall+Eppler ext transition |  |  |  | L/D Max: | 130.445 | at alpha= | 4.5 | deg
Re: | 5000000 |  |  | Cd Min: | 0.00648 | at alpha= | -2.5 | deg
Mach: | 0 |  |  | Cl=0 at alpha= | -5.122 | deg
|  |  |  | @ Cl=0.1, Cd= | 0.014688
|  |  |  | @ Cl=0.4, Cd= | 0.0065361
|  |  |  | @ Cl=0.6, Cd= | 0.0069279
alpha (deg) | Cl | Cd | Cm | Cl/Cd
-18.5 | -0.309 | 0.17022 | -0.029 | -1.814
-18 | -0.32 | 0.161 | -0.03 | -1.989
-17.5 | -0.331 | 0.15407 | -0.03 | -2.152
-17 | -0.343 | 0.14368 | -0.031 | -2.384
-16.5 | -0.353 | 0.13508 | -0.031 | -2.615
-16 | -0.363 | 0.1274 | -0.032 | -2.851
-15.5 | -0.372 | 0.12159 | -0.032 | -3.062
-15 | -0.38 | 0.1138 | -0.032 | -3.343
-14.5 | -0.387 | 0.10685 | -0.033 | -3.622
-14 | -0.392 | 0.10116 | -0.033 | -3.874
-13.5 | -0.395 | 0.09446 | -0.034 | -4.18
-13 | -0.395 | 0.08995 | -0.034 | -4.395
-12.5 | -0.393 | 0.08368 | -0.034 | -4.699
-12 | -0.388 | 0.07801 | -0.035 | -4.976
-11.5 | -0.38 | 0.07269 | -0.035 | -5.225
-11 | -0.368 | 0.06853 | -0.035 | -5.37
-10.5 | -0.353 | 0.06501 | -0.035 | -5.429
-10 | -0.334 | 0.06129 | -0.036 | -5.454
-9.5 | -0.312 | 0.05802 | -0.036 | -5.378
-9 | -0.286 | 0.05457 | -0.037 | -5.249
-8.5 | -0.256 | 0.05153 | -0.038 | -4.968
-8 | -0.222 | 0.04859 | -0.038 | -4.572
-7.5 | -0.187 | 0.0462 | -0.039 | -4.043
-7 | -0.15 | 0.0438 | -0.039 | -3.422
-6.5 | -0.112 | 0.04154 | -0.04 | -2.687
-6 | -0.072 | 0.03948 | -0.041 | -1.825
-5.5 | -0.031 | 0.03761 | -0.041 | -0.835
-5 | 0.01 | 0.0363 | -0.042 | 0.283
-4.5 | 0.053 | 0.03482 | -0.043 | 1.518
-4 | 0.119 | 0.00655 | -0.089 | 18.098
-3.5 | 0.173 | 0.00655 | -0.09 | 26.374
-3 | 0.228 | 0.00658 | -0.091 | 34.62
-2.5 | 0.283 | 0.00648 | -0.092 | 43.694
-2 | 0.339 | 0.00654 | -0.093 | 51.883
-1.5 | 0.395 | 0.00653 | -0.094 | 60.577
-1 | 0.452 | 0.0066 | -0.095 | 68.488
-0.5 | 0.509 | 0.0072 | -0.096 | 70.605
0 | 0.57 | 0.00667 | -0.097 | 85.416
0.5 | 0.627 | 0.00716 | -0.098 | 87.555
1 | 0.683 | 0.00729 | -0.099 | 93.72
1.5 | 0.74 | 0.00737 | -0.1 | 100.372
2 | 0.797 | 0.0075 | -0.101 | 106.287
2.5 | 0.853 | 0.0077 | -0.102 | 110.831
3 | 0.91 | 0.00837 | -0.103 | 108.791
3.5 | 0.967 | 0.00767 | -0.104 | 126.04
4 | 1.024 | 0.00822 | -0.105 | 124.545
4.5 | 1.08 | 0.00828 | -0.106 | 130.445
5 | 1.137 | 0.01075 | -0.107 | 105.731
5.5 | 1.193 | 0.00958 | -0.107 | 124.461
6 | 1.248 | 0.00988 | -0.108 | 126.352
6.5 | 1.303 | 0.01205 | -0.109 | 108.055
7 | 1.357 | 0.01244 | -0.11 | 109.048
7.5 | 1.41 | 0.01093 | -0.111 | 129.003
8 | 1.463 | 0.01132 | -0.112 | 129.195
8.5 | 1.506 | 0.01173 | -0.112 | 128.335
9 | 1.543 | 0.01251 | -0.113 | 123.374
9.5 | 1.575 | 0.01287 | -0.114 | 122.334
10 | 1.601 | 0.01425 | -0.115 | 112.327
10.5 | 1.619 | 0.01519 | -0.116 | 106.592
11 | 1.63 | 0.016 | -0.117 | 101.874
11.5 | 1.634 | 0.01689 | -0.117 | 96.761
12 | 1.63 | 0.02117 | -0.118 | 76.977
12.5 | 1.618 | 0.02215 | -0.119 | 73.058
13 | 1.599 | 0.02387 | -0.12 | 66.982
13.5 | 1.541 | 0.02595 | -0.118 | 59.381
14 | 1.49 | 0.02824 | -0.117 | 52.77
14.5 | 1.434 | 0.03203 | -0.116 | 44.769
15 | 1.373 | 0.03757 | -0.114 | 36.548
15.5 | 1.322 | 0.04086 | -0.114 | 32.349
16 | 1.261 | 0.04675 | -0.113 | 26.977
16.5 | 1.187 | 0.05842 | -0.11 | 20.313

## 74. Re 5M Mach 0.00 (2)
BIGFOIL.COM POLAR EXPORT
goe240
GOE 240 (KOLLER) |  |  |  | Cl Max: | 1.9186 | at alpha= | 17 | deg
XFOIL ncrit=9 |  |  |  | L/D Max: | 133.422 | at alpha= | 5.5 | deg
Re: | 5000000 |  |  | Cd Min: | 0.09303 | at alpha= | 20 | deg
Mach: | 0 |  |  | Cl=0 at alpha= | -4.5281 | deg
|  |  |  | @ Cl=0.1, Cd= | 0.0073261
|  |  |  | @ Cl=0.4, Cd= | 0.0063487
|  |  |  | @ Cl=0.6, Cd= | 0.006696
alpha (deg) | Cl | Cd | Cm | Cl/Cd
-11 | -0.7132 | 0.01372 | -0.1005 | -51.9825
-10.5 | -0.664 | 0.01175 | -0.1002 | -56.5106
-10 | -0.6114 | 0.01068 | -0.0999 | -57.2472
-9.5 | -0.5616 | 0.00974 | -0.0989 | -57.6591
-9 | -0.5073 | 0.00919 | -0.0987 | -55.2013
-8.5 | -0.4519 | 0.00868 | -0.0986 | -52.0622
-8 | -0.3954 | 0.00852 | -0.0985 | -46.4085
-7.5 | -0.3386 | 0.0084 | -0.0984 | -40.3095
-7 | -0.2818 | 0.00836 | -0.0984 | -33.7081
-6.5 | -0.2255 | 0.00784 | -0.0984 | -28.7628
-6 | -0.1683 | 0.00785 | -0.0984 | -21.4395
-5.5 | -0.111 | 0.00799 | -0.0984 | -13.8924
-5 | -0.0538 | 0.00792 | -0.0984 | -6.7929
-4.5 | 0.0032 | 0.0078 | -0.0984 | 0.41026
-4 | 0.0599 | 0.00746 | -0.0985 | 8.0295
-3.5 | 0.1168 | 0.00727 | -0.0985 | 16.066
-3 | 0.1734 | 0.00694 | -0.0986 | 24.9856
-2 | 0.2847 | 0.00637 | -0.0984 | 44.6939
-1.5 | 0.3411 | 0.00641 | -0.0985 | 53.2137
-1 | 0.3975 | 0.00635 | -0.0985 | 62.5984
-0.5 | 0.4537 | 0.00632 | -0.0985 | 71.788
0 | 0.5096 | 0.00635 | -0.0985 | 80.252
0.5 | 0.5644 | 0.0066 | -0.0984 | 85.5152
1 | 0.62 | 0.00675 | -0.0983 | 91.8519
1.5 | 0.6754 | 0.00695 | -0.0983 | 97.1799
2 | 0.7301 | 0.0072 | -0.0981 | 101.4028
2.5 | 0.7836 | 0.00766 | -0.0979 | 102.2977
3 | 0.8382 | 0.00794 | -0.0977 | 105.5668
3.5 | 0.8927 | 0.00816 | -0.0976 | 109.3995
4.5 | 0.9951 | 0.00769 | -0.0966 | 129.4018
5 | 1.0492 | 0.00801 | -0.0964 | 130.9863
5.5 | 1.1034 | 0.00827 | -0.0963 | 133.422
6 | 1.1564 | 0.00867 | -0.096 | 133.3795
6.5 | 1.2066 | 0.00941 | -0.0952 | 128.2253
7 | 1.2586 | 0.00986 | -0.0948 | 127.6471
7.5 | 1.3101 | 0.01034 | -0.0943 | 126.7021
8 | 1.3611 | 0.0108 | -0.0938 | 126.0278
8.5 | 1.4107 | 0.0114 | -0.093 | 123.7456
9 | 1.46 | 0.01197 | -0.0923 | 121.9716
9.5 | 1.5088 | 0.01253 | -0.0915 | 120.415
10 | 1.5564 | 0.01315 | -0.0905 | 118.3574
10.5 | 1.6015 | 0.01396 | -0.0892 | 114.7206
11 | 1.6453 | 0.01482 | -0.0876 | 111.0189
11.5 | 1.6891 | 0.01556 | -0.0862 | 108.554
12 | 1.7307 | 0.01639 | -0.0844 | 105.5949
12.5 | 1.7699 | 0.0173 | -0.0823 | 102.3064
13 | 1.8059 | 0.01828 | -0.0798 | 98.791
13.5 | 1.8335 | 0.01938 | -0.0757 | 94.6078
14 | 1.8545 | 0.02081 | -0.0709 | 89.1158
14.5 | 1.861 | 0.02334 | -0.0648 | 79.7344
15 | 1.8799 | 0.02527 | -0.0611 | 74.3926
15.5 | 1.8944 | 0.02774 | -0.0576 | 68.2913
16 | 1.9074 | 0.03068 | -0.0549 | 62.1708
16.5 | 1.9152 | 0.03441 | -0.0526 | 55.6582
17 | 1.9186 | 0.0388 | -0.0507 | 49.4485
17.5 | 1.9154 | 0.04417 | -0.0494 | 43.3643
18 | 1.9065 | 0.05055 | -0.0487 | 37.7151
18.5 | 1.8907 | 0.05838 | -0.0491 | 32.3861
19 | 1.8684 | 0.06786 | -0.0509 | 27.5332
19.5 | 1.8378 | 0.07904 | -0.0538 | 23.2515
20 | 1.7921 | 0.09303 | -0.0583 | 19.2637

## 75. Re 5M Mach 0.10 (1)
BIGFOIL.COM POLAR EXPORT
goe240
GOE 240 (KOLLER) |  |  |  | Cl Max: | 1.63 | at alpha= | 11.5 | deg
JavaFoil+Calcfoil stall+Eppler ext transition |  |  |  | L/D Max: | 130.25 | at alpha= | 4.5 | deg
Re: | 5000000 |  |  | Cd Min: | 0.00649 | at alpha= | -4 | deg
Mach: | 0.1 |  |  | Cl=0 at alpha= | -5.122 | deg
|  |  |  | @ Cl=0.1, Cd= | 0.014651
|  |  |  | @ Cl=0.4, Cd= | 0.0065689
|  |  |  | @ Cl=0.6, Cd= | 0.006841
alpha (deg) | Cl | Cd | Cm | Cl/Cd
-18 | -0.284 | 0.17136 | -0.03 | -1.656
-17.5 | -0.297 | 0.15812 | -0.03 | -1.878
-17 | -0.31 | 0.1501 | -0.031 | -2.065
-16.5 | -0.323 | 0.14021 | -0.031 | -2.301
-16 | -0.335 | 0.13173 | -0.032 | -2.543
-15.5 | -0.346 | 0.12532 | -0.032 | -2.764
-15 | -0.357 | 0.11679 | -0.033 | -3.055
-14.5 | -0.366 | 0.11069 | -0.033 | -3.306
-14 | -0.373 | 0.10384 | -0.033 | -3.596
-13.5 | -0.379 | 0.09661 | -0.034 | -3.92
-13 | -0.382 | 0.08987 | -0.034 | -4.248
-12.5 | -0.382 | 0.08489 | -0.035 | -4.5
-12 | -0.379 | 0.07823 | -0.035 | -4.846
-11.5 | -0.373 | 0.07348 | -0.035 | -5.073
-11 | -0.363 | 0.06888 | -0.035 | -5.265
-10.5 | -0.349 | 0.06521 | -0.035 | -5.354
-10 | -0.332 | 0.06157 | -0.036 | -5.388
-9.5 | -0.311 | 0.05809 | -0.036 | -5.345
-9 | -0.286 | 0.05509 | -0.037 | -5.185
-8.5 | -0.256 | 0.0518 | -0.038 | -4.936
-8 | -0.222 | 0.0488 | -0.038 | -4.552
-7.5 | -0.187 | 0.04622 | -0.039 | -4.044
-7 | -0.15 | 0.04387 | -0.04 | -3.422
-6.5 | -0.112 | 0.0416 | -0.04 | -2.688
-6 | -0.072 | 0.03953 | -0.041 | -1.828
-5.5 | -0.031 | 0.03762 | -0.041 | -0.837
-5 | 0.01 | 0.0363 | -0.042 | 0.284
-4.5 | 0.053 | 0.03484 | -0.043 | 1.523
-4 | 0.119 | 0.00649 | -0.09 | 18.353
-3.5 | 0.174 | 0.00653 | -0.091 | 26.571
-3 | 0.229 | 0.00652 | -0.092 | 35.085
-2.5 | 0.284 | 0.00651 | -0.093 | 43.675
-2 | 0.341 | 0.00654 | -0.094 | 52.123
-1.5 | 0.397 | 0.00657 | -0.095 | 60.51
-1 | 0.454 | 0.00655 | -0.096 | 69.342
-0.5 | 0.511 | 0.00716 | -0.097 | 71.365
0 | 0.572 | 0.00659 | -0.098 | 86.873
0.5 | 0.63 | 0.00711 | -0.099 | 88.567
1 | 0.687 | 0.00732 | -0.1 | 93.861
1.5 | 0.744 | 0.0074 | -0.101 | 100.501
2 | 0.801 | 0.00754 | -0.102 | 106.172
2.5 | 0.858 | 0.00768 | -0.103 | 111.729
3 | 0.915 | 0.0084 | -0.104 | 108.895
3.5 | 0.972 | 0.00764 | -0.104 | 127.154
4 | 1.029 | 0.0083 | -0.105 | 123.979
4.5 | 1.085 | 0.00833 | -0.106 | 130.25
5 | 1.142 | 0.01081 | -0.107 | 105.647
5.5 | 1.198 | 0.00956 | -0.108 | 125.324
6 | 1.254 | 0.00992 | -0.109 | 126.409
6.5 | 1.309 | 0.0121 | -0.11 | 108.194
7 | 1.363 | 0.01252 | -0.111 | 108.847
7.5 | 1.416 | 0.01098 | -0.111 | 128.974
8 | 1.469 | 0.01138 | -0.112 | 129.076
8.5 | 1.512 | 0.0118 | -0.113 | 128.13
9 | 1.549 | 0.01257 | -0.114 | 123.247
9.5 | 1.58 | 0.01297 | -0.115 | 121.773
10 | 1.604 | 0.01438 | -0.116 | 111.506
10.5 | 1.62 | 0.01535 | -0.116 | 105.531
11 | 1.629 | 0.0162 | -0.117 | 100.585
11.5 | 1.63 | 0.01713 | -0.118 | 95.151
12 | 1.622 | 0.02142 | -0.119 | 75.718
12.5 | 1.605 | 0.02245 | -0.119 | 71.508
13 | 1.56 | 0.02462 | -0.119 | 63.375
13.5 | 1.503 | 0.02745 | -0.117 | 54.756
14 | 1.443 | 0.03138 | -0.116 | 45.977
14.5 | 1.393 | 0.0338 | -0.116 | 41.205
15 | 1.325 | 0.03998 | -0.114 | 33.153
15.5 | 1.266 | 0.04394 | -0.113 | 28.811
16 | 1.196 | 0.052 | -0.112 | 22.992
16.5 | 1.132 | 0.05777 | -0.111 | 19.589

## 76. Re 5M Mach 0.10 (2)
BIGFOIL.COM POLAR EXPORT
goe240
GOE 240 (KOLLER) |  |  |  | Cl Max: | 0.8978 | at alpha= | 3.5 | deg
XFOIL ncrit=9 |  |  |  | L/D Max: | 109.621 | at alpha= | 3.5 | deg
Re: | 5000000 |  |  | Cd Min: | 0.01394 | at alpha= | -10.5 | deg
Mach: | 0.1 |  |  | Cl=0 at alpha= | -4.5226 | deg
|  |  |  | @ Cl=0.1, Cd= | 0.0074255
|  |  |  | @ Cl=0.4, Cd= | 0.0063599
|  |  |  | @ Cl=0.6, Cd= | 0.0067029
alpha (deg) | Cl | Cd | Cm | Cl/Cd
-10.5 | -0.6684 | 0.01394 | -0.102 | -47.9484
-10 | -0.6183 | 0.01166 | -0.1017 | -53.0274
-9.5 | -0.5679 | 0.01067 | -0.1006 | -53.224
-9 | -0.5139 | 0.00959 | -0.1002 | -53.5871
-8 | -0.4008 | 0.00864 | -0.0998 | -46.3889
-7.5 | -0.3431 | 0.00853 | -0.0996 | -40.2227
-7 | -0.2855 | 0.00846 | -0.0995 | -33.747
-6.5 | -0.2284 | 0.00807 | -0.0994 | -28.3024
-6 | -0.1707 | 0.00794 | -0.0993 | -21.4987
-5.5 | -0.1127 | 0.0081 | -0.0992 | -13.9136
-5 | -0.0549 | 0.00807 | -0.0991 | -6.803
-4.5 | 0.0026 | 0.00793 | -0.0991 | 0.32787
-4 | 0.0597 | 0.00758 | -0.0991 | 7.876
-3.5 | 0.1171 | 0.00736 | -0.0992 | 15.9103
-2 | 0.2861 | 0.00639 | -0.099 | 44.7731
-1.5 | 0.3429 | 0.00643 | -0.099 | 53.3281
-1 | 0.3997 | 0.00636 | -0.099 | 62.8459
-0.5 | 0.4562 | 0.00634 | -0.099 | 71.9558
0 | 0.5125 | 0.00637 | -0.099 | 80.4553
0.5 | 0.5676 | 0.00661 | -0.0989 | 85.8699
1 | 0.6234 | 0.00677 | -0.0988 | 92.0827
1.5 | 0.6792 | 0.00696 | -0.0988 | 97.5862
2 | 0.7342 | 0.00722 | -0.0986 | 101.6898
2.5 | 0.7879 | 0.0077 | -0.0983 | 102.3247
3 | 0.8429 | 0.00797 | -0.0981 | 105.7591
3.5 | 0.8978 | 0.00819 | -0.098 | 109.6215

## 77. Re 5M Mach 0.25 (1)
BIGFOIL.COM POLAR EXPORT
goe240
GOE 240 (KOLLER) |  |  |  | Cl Max: | 1.616 | at alpha= | 10.5 | deg
JavaFoil+Calcfoil stall+Eppler ext transition |  |  |  | L/D Max: | 132.546 | at alpha= | 4.5 | deg
Re: | 5000000 |  |  | Cd Min: | 0.00641 | at alpha= | -3 | deg
Mach: | 0.25 |  |  | Cl=0 at alpha= | -5.1279 | deg
|  |  |  | @ Cl=0.1, Cd= | 0.033207
|  |  |  | @ Cl=0.4, Cd= | 0.00643
|  |  |  | @ Cl=0.6, Cd= | 0.0065936
alpha (deg) | Cl | Cd | Cm | Cl/Cd
-16 | -0.055 | 0.11523 | -0.036 | -0.479
-15.5 | -0.053 | 0.11133 | -0.036 | -0.474
-15 | -0.114 | 0.10987 | -0.035 | -1.036
-14.5 | -0.162 | 0.14648 | -0.034 | -1.108
-14 | -0.2 | 0.13228 | -0.034 | -1.509
-13.5 | -0.232 | 0.12193 | -0.035 | -1.899
-13 | -0.259 | 0.10819 | -0.035 | -2.392
-12.5 | -0.281 | 0.0978 | -0.036 | -2.877
-12 | -0.299 | 0.08924 | -0.036 | -3.347
-11.5 | -0.31 | 0.08044 | -0.037 | -3.859
-11 | -0.316 | 0.07352 | -0.037 | -4.301
-10.5 | -0.316 | 0.06826 | -0.036 | -4.623
-10 | -0.309 | 0.06375 | -0.037 | -4.847
-9.5 | -0.296 | 0.05992 | -0.037 | -4.944
-9 | -0.278 | 0.05617 | -0.038 | -4.946
-8.5 | -0.252 | 0.05277 | -0.038 | -4.77
-8 | -0.22 | 0.04986 | -0.039 | -4.42
-7.5 | -0.187 | 0.04663 | -0.04 | -4.003
-7 | -0.151 | 0.0444 | -0.04 | -3.394
-6.5 | -0.113 | 0.04204 | -0.041 | -2.683
-6 | -0.073 | 0.03978 | -0.042 | -1.839
-5.5 | -0.032 | 0.03856 | -0.043 | -0.83
-5 | 0.011 | 0.03648 | -0.043 | 0.288
-4.5 | 0.054 | 0.03494 | -0.044 | 1.55
-4 | 0.099 | 0.03355 | -0.044 | 2.943
-3.5 | 0.178 | 0.00647 | -0.093 | 27.472
-3 | 0.234 | 0.00641 | -0.094 | 36.585
-2.5 | 0.292 | 0.00644 | -0.095 | 45.312
-2 | 0.35 | 0.00643 | -0.096 | 54.381
-1.5 | 0.408 | 0.00643 | -0.097 | 63.42
-1 | 0.466 | 0.00713 | -0.098 | 65.341
-0.5 | 0.525 | 0.00713 | -0.099 | 73.599
0 | 0.588 | 0.0065 | -0.1 | 90.519
0.5 | 0.647 | 0.00696 | -0.101 | 93.041
1 | 0.706 | 0.00716 | -0.102 | 98.48
1.5 | 0.764 | 0.00728 | -0.103 | 104.978
2 | 0.822 | 0.00745 | -0.104 | 110.476
2.5 | 0.881 | 0.0076 | -0.105 | 115.995
3 | 0.939 | 0.00832 | -0.106 | 112.877
3.5 | 0.998 | 0.00897 | -0.107 | 111.237
4 | 1.056 | 0.00834 | -0.108 | 126.704
4.5 | 1.115 | 0.00841 | -0.109 | 132.546
5 | 1.173 | 0.01112 | -0.11 | 105.453
5.5 | 1.23 | 0.0097 | -0.111 | 126.849
6 | 1.286 | 0.01003 | -0.112 | 128.25
6.5 | 1.342 | 0.0125 | -0.113 | 107.362
7 | 1.397 | 0.01074 | -0.114 | 130.045
7.5 | 1.451 | 0.01115 | -0.114 | 130.107
8 | 1.504 | 0.01159 | -0.115 | 129.77
8.5 | 1.544 | 0.01205 | -0.116 | 128.121
9 | 1.577 | 0.01294 | -0.117 | 121.824
9.5 | 1.6 | 0.01443 | -0.118 | 110.951
10 | 1.614 | 0.01543 | -0.119 | 104.587
10.5 | 1.616 | 0.01628 | -0.12 | 99.28
11 | 1.606 | 0.01742 | -0.12 | 92.204
11.5 | 1.582 | 0.01861 | -0.121 | 84.975
12 | 1.493 | 0.02723 | -0.118 | 54.82
12.5 | 1.452 | 0.02655 | -0.12 | 54.693
13 | 1.351 | 0.03254 | -0.117 | 41.503
13.5 | 1.254 | 0.03858 | -0.115 | 32.501
14 | 1.135 | 0.04966 | -0.111 | 22.864
14.5 | 1.016 | 0.06151 | -0.107 | 16.521
15 | 0.882 | 0.08443 | -0.099 | 10.448
15.5 | 0.748 | 0.11512 | -0.084 | 6.501

## 78. Re 5M Mach 0.25 (2)
BIGFOIL.COM POLAR EXPORT
goe240
GOE 240 (KOLLER) |  |  |  | Cl Max: | 1.799 | at alpha= | 13 | deg
XFOIL ncrit=9 |  |  |  | L/D Max: | 134.712 | at alpha= | 5.5 | deg
Re: | 5000000 |  |  | Cd Min: | 0.24893 | at alpha= | -20 | deg
Mach: | 0.25 |  |  | Cl=0 at alpha= | -4.4925 | deg
|  |  |  | @ Cl=0.1, Cd= | 0.008086
|  |  |  | @ Cl=0.4, Cd= | 0.006464
|  |  |  | @ Cl=0.6, Cd= | 0.0067363
alpha (deg) | Cl | Cd | Cm | Cl/Cd
-20 | -0.6765 | 0.24893 | 0.0474 | -2.7176
-19.5 | -0.6577 | 0.24301 | 0.0432 | -2.7065
-19 | -0.6388 | 0.23708 | 0.0391 | -2.6944
-18.5 | -0.6201 | 0.2308 | 0.0351 | -2.6867
-18 | -0.6012 | 0.2238 | 0.0313 | -2.6863
-17.5 | -0.5828 | 0.21685 | 0.0274 | -2.6876
-17 | -0.5648 | 0.20989 | 0.0236 | -2.6909
-16.5 | -0.5472 | 0.2029 | 0.02 | -2.6969
-16 | -0.5304 | 0.19585 | 0.0165 | -2.7082
-15.5 | -0.5149 | 0.18865 | 0.013 | -2.7294
-15 | -0.501 | 0.18017 | 0.0095 | -2.7807
-14.5 | -0.4834 | 0.17437 | 0.0064 | -2.7723
-14 | -0.4663 | 0.16839 | 0.0034 | -2.7692
-13.5 | -0.4499 | 0.1613 | 0.0004 | -2.7892
-13 | -0.4353 | 0.15436 | -0.0025 | -2.82
-12.5 | -0.2822 | 0.13083 | -0.0241 | -2.157
-12 | -0.4102 | 0.13982 | -0.0083 | -2.9338
-11.5 | -0.4006 | 0.13065 | -0.0121 | -3.0662
-11 | -0.3899 | 0.1228 | -0.0152 | -3.1751
-10 | -0.3746 | 0.10794 | -0.0201 | -3.4704
-9.5 | -0.3707 | 0.1005 | -0.0227 | -3.6886
-9 | -0.3562 | 0.09455 | -0.0259 | -3.7673
-8.5 | -0.3466 | 0.08719 | -0.03 | -3.9752
-8 | -0.3446 | 0.07667 | -0.0393 | -4.4946
-7.5 | -0.3683 | 0.01007 | -0.1064 | -36.574
-7 | -0.3064 | 0.00972 | -0.1056 | -31.5226
-6.5 | -0.244 | 0.00984 | -0.1048 | -24.7967
-6 | -0.1827 | 0.00964 | -0.1042 | -18.9523
-5.5 | -0.123 | 0.0087 | -0.1038 | -14.1379
-5 | -0.0615 | 0.00893 | -0.1034 | -6.8869
-4.5 | -0.0009 | 0.00881 | -0.1031 | -0.10216
-4 | 0.059 | 0.00843 | -0.1028 | 6.9988
-3.5 | 0.1186 | 0.00793 | -0.1027 | 14.9559
-3 | 0.1778 | 0.00744 | -0.1025 | 23.8978
-2.5 | 0.2367 | 0.00712 | -0.1023 | 33.2444
-2 | 0.2939 | 0.00657 | -0.1021 | 44.7336
-1.5 | 0.3528 | 0.00652 | -0.102 | 54.1104
-1 | 0.4118 | 0.00645 | -0.1019 | 63.845
-0.5 | 0.4701 | 0.00644 | -0.1019 | 72.9969
0 | 0.5281 | 0.00648 | -0.1018 | 81.4969
0.5 | 0.585 | 0.0067 | -0.1015 | 87.3134
1 | 0.6428 | 0.00684 | -0.1014 | 93.9766
1.5 | 0.7003 | 0.00704 | -0.1013 | 99.4744
2 | 0.7562 | 0.00744 | -0.101 | 101.6398
2.5 | 0.8121 | 0.00785 | -0.1006 | 103.4522
3 | 0.8692 | 0.00811 | -0.1004 | 107.1763
3.5 | 0.9262 | 0.00831 | -0.1001 | 111.4561
4 | 0.9799 | 0.00897 | -0.0994 | 109.2419
4.5 | 1.0327 | 0.00791 | -0.0988 | 130.5563
5.5 | 1.1464 | 0.00851 | -0.0981 | 134.7121
6 | 1.1993 | 0.00927 | -0.097 | 129.3743
6.5 | 1.2542 | 0.00976 | -0.0962 | 128.5041
7 | 1.3083 | 0.01032 | -0.0953 | 126.7733
7.5 | 1.3627 | 0.01082 | -0.0943 | 125.9427
8 | 1.4157 | 0.01142 | -0.0931 | 123.9667
8.5 | 1.4676 | 0.01212 | -0.0917 | 121.0891
9 | 1.5192 | 0.01279 | -0.0902 | 118.7803
9.5 | 1.5693 | 0.01355 | -0.0884 | 115.8155
10 | 1.6136 | 0.01477 | -0.0856 | 109.2485
10.5 | 1.6595 | 0.01572 | -0.0831 | 105.5662
11 | 1.703 | 0.01674 | -0.0802 | 101.7324
11.5 | 1.7411 | 0.01798 | -0.0765 | 96.8354
12 | 1.7684 | 0.01935 | -0.071 | 91.3902
12.5 | 1.7903 | 0.02111 | -0.0653 | 84.8081
13 | 1.799 | 0.02395 | -0.0588 | 75.1148
13.5 | 1.7883 | 0.02874 | -0.0525 | 62.2234
14 | 1.7889 | 0.03357 | -0.0492 | 53.2887
14.5 | 1.7807 | 0.03979 | -0.0469 | 44.7525
15 | 1.7639 | 0.04745 | -0.0458 | 37.1739
15.5 | 1.7381 | 0.057 | -0.0465 | 30.493
16 | 1.7043 | 0.06873 | -0.0492 | 24.797
16.5 | 1.6665 | 0.08165 | -0.0532 | 20.4103
17 | 1.6252 | 0.09564 | -0.0582 | 16.9929
17.5 | 1.5776 | 0.11114 | -0.0643 | 14.1947
18 | 1.5368 | 0.12596 | -0.0708 | 12.2007

## 79. Re 5M Mach 0.50 (1)
BIGFOIL.COM POLAR EXPORT
goe240
GOE 240 (KOLLER) |  |  |  | Cl Max: | 1.632 | at alpha= | 8 | deg
JavaFoil+Calcfoil stall+Eppler ext transition |  |  |  | L/D Max: | 132.204 | at alpha= | 3.5 | deg
Re: | 5000000 |  |  | Cd Min: | 0.00613 | at alpha= | -6 | deg
Mach: | 0.5 |  |  | Cl=0 at alpha= | -5.1341 | deg
|  |  |  | @ Cl=0.1, Cd= | 0.03466
|  |  |  | @ Cl=0.4, Cd= | 0.0064779
|  |  |  | @ Cl=0.6, Cd= | 0.0071892
alpha (deg) | Cl | Cd | Cm | Cl/Cd
-20 | -0.699 | 0.16397 | -0.039 | -4.26
-19.5 | -0.677 | 0.15735 | -0.04 | -4.303
-19 | -0.655 | 0.14595 | -0.04 | -4.49
-18.5 | -0.633 | 0.1443 | -0.04 | -4.387
-18 | -0.611 | 0.13967 | -0.041 | -4.373
-17.5 | -0.588 | 0.13568 | -0.041 | -4.335
-17 | -0.566 | 0.12616 | -0.042 | -4.485
-16.5 | -0.543 | 0.12164 | -0.041 | -4.463
-16 | -0.52 | 0.1216 | -0.041 | -4.277
-15.5 | -0.498 | 0.11312 | -0.042 | -4.398
-15 | -0.475 | 0.10871 | -0.042 | -4.367
-14.5 | -0.452 | 0.11092 | -0.042 | -4.073
-14 | -0.429 | 0.10471 | -0.043 | -4.095
-13.5 | -0.406 | 0.1017 | -0.044 | -3.991
-13 | -0.382 | 0.09674 | -0.044 | -3.951
-12.5 | -0.359 | 0.08779 | -0.044 | -4.087
-12 | -0.336 | 0.08064 | -0.046 | -4.164
-11.5 | -0.312 | 0.07523 | -0.047 | -4.153
-11 | -0.289 | 0.06999 | -0.048 | -4.127
-10.5 | -0.265 | 0.06506 | -0.049 | -4.074
-10 | -0.241 | 0.0607 | -0.05 | -3.974
-9.5 | -0.217 | 0.05645 | -0.052 | -3.852
-9 | -0.193 | 0.05271 | -0.053 | -3.666
-8.5 | -0.169 | 0.04932 | -0.054 | -3.425
-8 | -0.144 | 0.04624 | -0.056 | -3.124
-7.5 | -0.12 | 0.04324 | -0.057 | -2.771
-7 | -0.096 | 0.03662 | -0.065 | -2.626
-6.5 | -0.084 | 0.00766 | -0.097 | -10.997
-6 | -0.054 | 0.00613 | -0.099 | -8.838
-5.5 | -0.03 | 0.04163 | -0.048 | -0.71
-5 | 0.011 | 0.03839 | -0.047 | 0.274
-4.5 | 0.056 | 0.03624 | -0.048 | 1.557
-4 | 0.105 | 0.03448 | -0.049 | 3.058
-3.5 | 0.156 | 0.03307 | -0.049 | 4.726
-3 | 0.208 | 0.03186 | -0.05 | 6.539
-2.5 | 0.261 | 0.03093 | -0.051 | 8.442
-2 | 0.387 | 0.00647 | -0.108 | 59.915
-1.5 | 0.453 | 0.00651 | -0.109 | 69.659
-1 | 0.519 | 0.00725 | -0.11 | 71.608
-0.5 | 0.586 | 0.00727 | -0.111 | 80.579
0 | 0.657 | 0.00686 | -0.112 | 95.751
0.5 | 0.723 | 0.00733 | -0.113 | 98.593
1 | 0.788 | 0.00744 | -0.115 | 105.903
1.5 | 0.853 | 0.00763 | -0.116 | 111.851
2 | 0.918 | 0.00783 | -0.117 | 117.296
2.5 | 0.983 | 0.00866 | -0.118 | 113.521
3 | 1.048 | 0.01039 | -0.119 | 100.844
3.5 | 1.112 | 0.00841 | -0.12 | 132.204
4 | 1.176 | 0.00928 | -0.121 | 126.707
4.5 | 1.24 | 0.01215 | -0.122 | 102.107
5 | 1.304 | 0.0106 | -0.123 | 122.992
5.5 | 1.365 | 0.01337 | -0.124 | 102.149
6 | 1.424 | 0.01411 | -0.125 | 100.944
6.5 | 1.481 | 0.01223 | -0.126 | 121.123
7 | 1.535 | 0.01284 | -0.127 | 119.562
7.5 | 1.586 | 0.01359 | -0.128 | 116.708
8 | 1.632 | 0.01434 | -0.129 | 113.785
8.5 | 1.63 | 0.01526 | -0.13 | 106.827
9 | 1.536 | 0.0225 | -0.129 | 68.29
9.5 | 0.881 | 0.04042 | -0.118 | 21.801
10 | 0.919 | 0.04143 | -0.12 | 22.181
10.5 | 0.902 | 0.05998 | -0.109 | 15.032
11 | 0.865 | 0.08537 | -0.074 | 10.131
11.5 | 0.892 | 0.09359 | -0.073 | 9.532
12 | 0.92 | 0.09533 | -0.073 | 9.645
12.5 | 0.948 | 0.10048 | -0.074 | 9.431
13 | 0.976 | 0.10253 | -0.075 | 9.517

## 80. Re 5M Mach 0.50 (2)
BIGFOIL.COM POLAR EXPORT
goe240
GOE 240 (KOLLER) |  |  |  | Cl Max: | 1.6308 | at alpha= | 9 | deg
XFOIL ncrit=9 |  |  |  | L/D Max: | 136.323 | at alpha= | 5 | deg
Re: | 5000000 |  |  | Cd Min: | 0.2697 | at alpha= | -20 | deg
Mach: | 0.5 |  |  | Cl=0 at alpha= | -4.4486 | deg
|  |  |  | @ Cl=0.1, Cd= | 0.02665
|  |  |  | @ Cl=0.4, Cd= | 0.0078117
|  |  |  | @ Cl=0.6, Cd= | 0.0070435
alpha (deg) | Cl | Cd | Cm | Cl/Cd
-20 | -0.7246 | 0.2697 | 0.0536 | -2.6867
-19 | -0.6794 | 0.25362 | 0.0434 | -2.6788
-18.5 | -0.6561 | 0.24635 | 0.0385 | -2.6633
-18 | -0.6328 | 0.23809 | 0.0338 | -2.6578
-17.5 | -0.61 | 0.2301 | 0.0292 | -2.651
-17 | -0.5877 | 0.22223 | 0.0247 | -2.6446
-16.5 | -0.5654 | 0.2143 | 0.0202 | -2.6384
-16 | -0.5435 | 0.20639 | 0.0159 | -2.6334
-15.5 | -0.5222 | 0.19851 | 0.0117 | -2.6306
-15 | -0.502 | 0.19087 | 0.0077 | -2.6301
-14.5 | -0.2949 | 0.15212 | -0.0231 | -1.9386
-13.5 | -0.2788 | 0.14387 | -0.0259 | -1.9379
-13 | -0.2679 | 0.13846 | -0.0275 | -1.9349
-12.5 | -0.2566 | 0.13283 | -0.0294 | -1.9318
-12 | -0.3837 | 0.14608 | -0.0143 | -2.6266
-11.5 | -0.3694 | 0.13893 | -0.0165 | -2.6589
-11 | -0.3565 | 0.13149 | -0.0187 | -2.7112
-10.5 | -0.345 | 0.12468 | -0.0202 | -2.7671
-10 | -0.3309 | 0.11728 | -0.0233 | -2.8215
-9.5 | -0.3164 | 0.11008 | -0.0264 | -2.8743
-9 | -0.2996 | 0.10358 | -0.0295 | -2.8925
-8.5 | -0.283 | 0.09702 | -0.0326 | -2.9169
-8 | -0.2652 | 0.09078 | -0.0359 | -2.9213
-7.5 | -0.2503 | 0.08383 | -0.0397 | -2.9858
-7 | -0.2361 | 0.0767 | -0.0442 | -3.0782
-6 | -0.1757 | 0.06276 | -0.0611 | -2.7996
-5.5 | -0.1297 | 0.054 | -0.074 | -2.4019
-5 | -0.0722 | 0.04605 | -0.086 | -1.5679
-4.5 | -0.0072 | 0.03845 | -0.0966 | -0.18726
-4 | 0.0629 | 0.03007 | -0.1064 | 2.0918
-3.5 | 0.1319 | 0.02371 | -0.1116 | 5.5631
-3 | 0.1975 | 0.01523 | -0.1155 | 12.9678
-2.5 | 0.2615 | 0.01072 | -0.1159 | 24.3937
-2 | 0.3289 | 0.00875 | -0.1156 | 37.5886
-1.5 | 0.3973 | 0.00785 | -0.1152 | 50.6115
-1 | 0.4649 | 0.00689 | -0.1148 | 67.4746
-0.5 | 0.5319 | 0.00686 | -0.1143 | 77.5364
0 | 0.5967 | 0.00704 | -0.1137 | 84.7585
0.5 | 0.6625 | 0.00711 | -0.1132 | 93.1786
1 | 0.7285 | 0.00721 | -0.1127 | 101.0402
1.5 | 0.7923 | 0.00761 | -0.112 | 104.113
2 | 0.8545 | 0.00821 | -0.1109 | 104.0804
2.5 | 0.92 | 0.00846 | -0.1102 | 108.747
3 | 0.9857 | 0.00873 | -0.1095 | 112.9095
3.5 | 1.0476 | 0.00939 | -0.108 | 111.5655
4 | 1.1129 | 0.00972 | -0.1068 | 114.4959
4.5 | 1.1751 | 0.00873 | -0.1054 | 134.6048
5 | 1.2419 | 0.00911 | -0.1041 | 136.3227
5.5 | 1.3034 | 0.00993 | -0.1016 | 131.2588
6 | 1.3674 | 0.01059 | -0.0991 | 129.1218
6.5 | 1.4301 | 0.01137 | -0.0961 | 125.7784
7 | 1.4923 | 0.01218 | -0.0927 | 122.5205
7.5 | 1.5499 | 0.01328 | -0.0882 | 116.7093
8 | 1.5977 | 0.01487 | -0.082 | 107.4445
8.5 | 1.6231 | 0.0171 | -0.0726 | 94.9181
9 | 1.6308 | 0.02054 | -0.0627 | 79.3963
9.5 | 1.6262 | 0.02568 | -0.0548 | 63.3255
10 | 1.6113 | 0.03303 | -0.0503 | 48.7829
10.5 | 1.5848 | 0.04211 | -0.0481 | 37.6348
11 | 1.5499 | 0.053 | -0.0486 | 29.2434
11.5 | 1.51 | 0.06547 | -0.0516 | 23.064
12 | 1.468 | 0.07875 | -0.0558 | 18.6413
12.5 | 1.4261 | 0.0926 | -0.061 | 15.4006
13 | 1.3865 | 0.10664 | -0.0668 | 13.0017
13.5 | 1.3511 | 0.12077 | -0.0733 | 11.1874
14 | 1.3203 | 0.135 | -0.0804 | 9.78

## 81. Re 6M Mach 0.00 (1)
BIGFOIL.COM POLAR EXPORT
goe240
GOE 240 (KOLLER) |  |  |  | Cl Max: | 1.634 | at alpha= | 11.5 | deg
JavaFoil+Calcfoil stall+Eppler ext transition |  |  |  | L/D Max: | 132.794 | at alpha= | 8 | deg
Re: | 6000000 |  |  | Cd Min: | 0.00638 | at alpha= | -2.5 | deg
Mach: | 0 |  |  | Cl=0 at alpha= | -5.1477 | deg
|  |  |  | @ Cl=0.1, Cd= | 0.0064806
|  |  |  | @ Cl=0.4, Cd= | 0.0064874
|  |  |  | @ Cl=0.6, Cd= | 0.0069763
alpha (deg) | Cl | Cd | Cm | Cl/Cd
-18.5 | -0.309 | 0.14835 | -0.03 | -2.082
-18 | -0.32 | 0.1595 | -0.03 | -2.007
-17.5 | -0.332 | 0.15099 | -0.03 | -2.196
-17 | -0.343 | 0.14133 | -0.031 | -2.424
-16.5 | -0.353 | 0.13572 | -0.031 | -2.603
-16 | -0.363 | 0.12787 | -0.032 | -2.841
-15.5 | -0.372 | 0.11894 | -0.032 | -3.131
-15 | -0.38 | 0.11431 | -0.032 | -3.328
-14.5 | -0.387 | 0.10734 | -0.033 | -3.606
-14 | -0.392 | 0.09985 | -0.033 | -3.925
-13.5 | -0.395 | 0.0948 | -0.034 | -4.165
-13 | -0.395 | 0.08855 | -0.034 | -4.465
-12.5 | -0.393 | 0.08209 | -0.035 | -4.791
-12 | -0.388 | 0.07714 | -0.035 | -5.032
-11.5 | -0.38 | 0.07235 | -0.035 | -5.251
-11 | -0.368 | 0.06789 | -0.035 | -5.422
-10.5 | -0.353 | 0.0644 | -0.036 | -5.481
-10 | -0.334 | 0.06086 | -0.036 | -5.494
-9.5 | -0.312 | 0.05742 | -0.037 | -5.435
-9 | -0.286 | 0.05405 | -0.037 | -5.3
-8.5 | -0.256 | 0.05109 | -0.038 | -5.011
-8 | -0.222 | 0.04831 | -0.038 | -4.6
-7.5 | -0.187 | 0.04616 | -0.039 | -4.048
-7 | -0.15 | 0.04359 | -0.04 | -3.439
-6.5 | -0.112 | 0.0413 | -0.04 | -2.703
-6 | -0.072 | 0.03982 | -0.041 | -1.81
-5.5 | -0.031 | 0.03775 | -0.042 | -0.832
-5 | 0.013 | 0.00642 | -0.087 | 1.975
-4.5 | 0.065 | 0.0065 | -0.088 | 10.02
-4 | 0.119 | 0.00647 | -0.089 | 18.318
-3.5 | 0.173 | 0.00642 | -0.09 | 26.917
-3 | 0.228 | 0.00648 | -0.091 | 35.155
-2.5 | 0.283 | 0.00638 | -0.092 | 44.377
-2 | 0.339 | 0.0064 | -0.093 | 53.005
-1.5 | 0.395 | 0.00644 | -0.094 | 61.431
-1 | 0.452 | 0.00698 | -0.095 | 64.791
-0.5 | 0.509 | 0.0066 | -0.096 | 77.054
0 | 0.57 | 0.00685 | -0.097 | 83.156
0.5 | 0.627 | 0.00709 | -0.098 | 88.383
1 | 0.683 | 0.00716 | -0.099 | 95.399
1.5 | 0.74 | 0.00728 | -0.1 | 101.655
2 | 0.797 | 0.00747 | -0.101 | 106.676
2.5 | 0.853 | 0.00759 | -0.102 | 112.378
3 | 0.91 | 0.00826 | -0.103 | 110.245
3.5 | 0.967 | 0.0075 | -0.104 | 128.973
4 | 1.024 | 0.00808 | -0.105 | 126.694
4.5 | 1.08 | 0.00951 | -0.106 | 113.629
5 | 1.137 | 0.0105 | -0.107 | 108.305
5.5 | 1.193 | 0.01089 | -0.107 | 109.535
6 | 1.248 | 0.0097 | -0.108 | 128.696
6.5 | 1.303 | 0.01171 | -0.109 | 111.262
7 | 1.357 | 0.01032 | -0.11 | 131.457
7.5 | 1.41 | 0.01065 | -0.111 | 132.383
8 | 1.463 | 0.01101 | -0.112 | 132.794
8.5 | 1.506 | 0.01141 | -0.112 | 131.922
9 | 1.543 | 0.01217 | -0.113 | 126.766
9.5 | 1.575 | 0.01253 | -0.114 | 125.732
10 | 1.601 | 0.01386 | -0.115 | 115.471
10.5 | 1.619 | 0.01476 | -0.116 | 109.676
11 | 1.63 | 0.01554 | -0.117 | 104.898
11.5 | 1.634 | 0.01638 | -0.117 | 99.747
12 | 1.63 | 0.02044 | -0.118 | 79.747
12.5 | 1.618 | 0.02156 | -0.119 | 75.036
13 | 1.599 | 0.02316 | -0.12 | 69.036
13.5 | 1.55 | 0.02482 | -0.119 | 62.437
14 | 1.504 | 0.02651 | -0.118 | 56.746
14.5 | 1.439 | 0.03047 | -0.116 | 47.234
15 | 1.38 | 0.03552 | -0.115 | 38.841
15.5 | 1.327 | 0.03868 | -0.115 | 34.298
16 | 1.267 | 0.04404 | -0.114 | 28.778
16.5 | 1.209 | 0.0492 | -0.113 | 24.573

## 82. Re 6M Mach 0.00 (2)
BIGFOIL.COM POLAR EXPORT
goe240
GOE 240 (KOLLER) |  |  |  | Cl Max: | 1.961 | at alpha= | 17.5 | deg
XFOIL ncrit=9 |  |  |  | L/D Max: | 138.212 | at alpha= | 5.5 | deg
Re: | 6000000 |  |  | Cd Min: | 0.19357 | at alpha= | -16 | deg
Mach: | 0 |  |  | Cl=0 at alpha= | -4.5184 | deg
|  |  |  | @ Cl=0.1, Cd= | 0.0065777
|  |  |  | @ Cl=0.4, Cd= | 0.0061017
|  |  |  | @ Cl=0.6, Cd= | 0.0065803
alpha (deg) | Cl | Cd | Cm | Cl/Cd
-16 | -0.5297 | 0.19357 | 0.0169 | -2.7365
-15.5 | -0.5174 | 0.18527 | 0.0135 | -2.7927
-15 | -0.5019 | 0.17825 | 0.0104 | -2.8157
-13 | -0.4604 | 0.14593 | -0.0021 | -3.1549
-12.5 | -0.4457 | 0.13991 | -0.0048 | -3.1856
-12 | -0.431 | 0.13382 | -0.0075 | -3.2207
-11 | -0.7164 | 0.01326 | -0.1 | -54.0271
-10.5 | -0.6673 | 0.01105 | -0.0998 | -60.3891
-10 | -0.6166 | 0.01014 | -0.099 | -60.8087
-9.5 | -0.5634 | 0.00948 | -0.0987 | -59.4304
-9 | -0.5088 | 0.00871 | -0.0986 | -58.4156
-8.5 | -0.4531 | 0.00822 | -0.0985 | -55.1217
-8 | -0.3968 | 0.00792 | -0.0984 | -50.101
-7.5 | -0.34 | 0.00778 | -0.0984 | -43.7018
-7 | -0.283 | 0.00768 | -0.0984 | -36.849
-6.5 | -0.2262 | 0.00749 | -0.0984 | -30.2003
-6 | -0.1696 | 0.00708 | -0.0983 | -23.9548
-5.5 | -0.1123 | 0.00707 | -0.0984 | -15.884
-5 | -0.055 | 0.00706 | -0.0984 | -7.7904
-4.5 | 0.0021 | 0.00697 | -0.0984 | 0.30129
-4 | 0.059 | 0.0067 | -0.0985 | 8.806
-3.5 | 0.116 | 0.00653 | -0.0985 | 17.7642
-3 | 0.1725 | 0.00638 | -0.0985 | 27.0376
-2.5 | 0.2285 | 0.00648 | -0.0984 | 35.2623
-2 | 0.2842 | 0.00618 | -0.0984 | 45.9871
-1.5 | 0.3409 | 0.00616 | -0.0985 | 55.3409
-1 | 0.3976 | 0.0061 | -0.0986 | 65.1803
-0.5 | 0.4536 | 0.00614 | -0.0986 | 73.8762
0 | 0.5089 | 0.00633 | -0.0985 | 80.3949
0.5 | 0.5643 | 0.00651 | -0.0984 | 86.682
1 | 0.6202 | 0.00662 | -0.0984 | 93.6858
1.5 | 0.6754 | 0.00686 | -0.0984 | 98.4548
2 | 0.7295 | 0.00725 | -0.0981 | 100.6207
2.5 | 0.784 | 0.00758 | -0.098 | 103.4301
3 | 0.8391 | 0.00778 | -0.0979 | 107.8535
3.5 | 0.8939 | 0.00798 | -0.0978 | 112.0175
4 | 0.946 | 0.00857 | -0.0973 | 110.3851
4.5 | 0.9968 | 0.00747 | -0.0969 | 133.4404
5.5 | 1.1057 | 0.008 | -0.0967 | 138.2125
6 | 1.1574 | 0.00858 | -0.0962 | 134.8951
6.5 | 1.2093 | 0.00911 | -0.0957 | 132.7442
7 | 1.2613 | 0.00957 | -0.0953 | 131.7973
7.5 | 1.3133 | 0.00998 | -0.0949 | 131.5932
8 | 1.3645 | 0.01045 | -0.0944 | 130.5742
8.5 | 1.4145 | 0.01101 | -0.0937 | 128.4741
9 | 1.4646 | 0.01151 | -0.0931 | 127.2459
9.5 | 1.5137 | 0.01205 | -0.0923 | 125.6183
10 | 1.5615 | 0.01268 | -0.0914 | 123.1467
10.5 | 1.6069 | 0.01349 | -0.0901 | 119.1179
11 | 1.6532 | 0.01412 | -0.089 | 117.0822
11.5 | 1.6977 | 0.01484 | -0.0876 | 114.4003
12 | 1.7404 | 0.01563 | -0.086 | 111.35
12.5 | 1.7808 | 0.01649 | -0.0841 | 107.9927
13 | 1.8183 | 0.01746 | -0.0818 | 104.1409
13.5 | 1.8483 | 0.01864 | -0.0781 | 99.1577
14 | 1.8652 | 0.02022 | -0.0725 | 92.2453
14.5 | 1.8883 | 0.02158 | -0.0684 | 87.5023
15 | 1.9093 | 0.02321 | -0.0645 | 82.262
15.5 | 1.9264 | 0.02527 | -0.0606 | 76.2327
16 | 1.9413 | 0.02773 | -0.0573 | 70.0072
16.5 | 1.9521 | 0.03087 | -0.0546 | 63.2362
17 | 1.9595 | 0.03465 | -0.0524 | 56.5512
17.5 | 1.961 | 0.03921 | -0.0505 | 50.0128
18 | 1.9573 | 0.0446 | -0.0491 | 43.8857
18.5 | 1.9474 | 0.05111 | -0.0485 | 38.1021
19 | 1.9315 | 0.05892 | -0.049 | 32.7817
19.5 | 1.9095 | 0.06829 | -0.0507 | 27.9616
20 | 1.875 | 0.07992 | -0.0537 | 23.461

## 83. Re 6M Mach 0.10 (1)
BIGFOIL.COM POLAR EXPORT
goe240
GOE 240 (KOLLER) |  |  |  | Cl Max: | 1.63 | at alpha= | 11.5 | deg
JavaFoil+Calcfoil stall+Eppler ext transition |  |  |  | L/D Max: | 132.712 | at alpha= | 8 | deg
Re: | 6000000 |  |  | Cd Min: | 0.00638 | at alpha= | -3 | deg
Mach: | 0.1 |  |  | Cl=0 at alpha= | -5.119 | deg
|  |  |  | @ Cl=0.1, Cd= | 0.006417
|  |  |  | @ Cl=0.4, Cd= | 0.0064847
|  |  |  | @ Cl=0.6, Cd= | 0.0069341
alpha (deg) | Cl | Cd | Cm | Cl/Cd
-18 | -0.284 | 0.14327 | -0.03 | -1.982
-17.5 | -0.297 | 0.15867 | -0.03 | -1.872
-17 | -0.31 | 0.14704 | -0.031 | -2.108
-16.5 | -0.323 | 0.13733 | -0.031 | -2.35
-16 | -0.335 | 0.13212 | -0.032 | -2.535
-15.5 | -0.346 | 0.12201 | -0.032 | -2.839
-15 | -0.357 | 0.11487 | -0.033 | -3.107
-14.5 | -0.366 | 0.10813 | -0.033 | -3.385
-14 | -0.373 | 0.10165 | -0.033 | -3.673
-13.5 | -0.379 | 0.09708 | -0.034 | -3.902
-13 | -0.382 | 0.08974 | -0.034 | -4.254
-12.5 | -0.382 | 0.08331 | -0.035 | -4.585
-12 | -0.379 | 0.07804 | -0.035 | -4.858
-11.5 | -0.373 | 0.07266 | -0.036 | -5.132
-11 | -0.363 | 0.0682 | -0.035 | -5.319
-10.5 | -0.349 | 0.06457 | -0.036 | -5.408
-10 | -0.332 | 0.06109 | -0.036 | -5.432
-9.5 | -0.311 | 0.05758 | -0.037 | -5.395
-9 | -0.286 | 0.0544 | -0.037 | -5.253
-8.5 | -0.256 | 0.05135 | -0.038 | -4.98
-8 | -0.222 | 0.04853 | -0.038 | -4.579
-7.5 | -0.187 | 0.04617 | -0.039 | -4.05
-7 | -0.15 | 0.04366 | -0.04 | -3.44
-6.5 | -0.112 | 0.04136 | -0.041 | -2.705
-6 | -0.072 | 0.03959 | -0.041 | -1.826
-5.5 | -0.032 | 0.03784 | -0.042 | -0.832
-5 | 0.01 | 0.03613 | -0.042 | 0.286
-4.5 | 0.065 | 0.00643 | -0.089 | 10.166
-4 | 0.119 | 0.00641 | -0.09 | 18.572
-3.5 | 0.174 | 0.00646 | -0.091 | 26.861
-3 | 0.229 | 0.00638 | -0.092 | 35.851
-2.5 | 0.285 | 0.00641 | -0.093 | 44.369
-2 | 0.341 | 0.00643 | -0.094 | 53.029
-1.5 | 0.397 | 0.00646 | -0.095 | 61.475
-1 | 0.454 | 0.00693 | -0.096 | 65.545
-0.5 | 0.511 | 0.00655 | -0.097 | 78.031
0 | 0.572 | 0.00677 | -0.098 | 84.607
0.5 | 0.63 | 0.00711 | -0.099 | 88.535
1 | 0.687 | 0.00719 | -0.1 | 95.541
1.5 | 0.744 | 0.00731 | -0.101 | 101.796
2 | 0.801 | 0.00743 | -0.102 | 107.762
2.5 | 0.858 | 0.00762 | -0.103 | 112.532
3 | 0.915 | 0.00829 | -0.104 | 110.383
3.5 | 0.972 | 0.00745 | -0.104 | 130.448
4 | 1.029 | 0.00814 | -0.105 | 126.349
4.5 | 1.085 | 0.00954 | -0.106 | 113.736
5 | 1.142 | 0.01055 | -0.107 | 108.315
5.5 | 1.198 | 0.01094 | -0.108 | 109.516
6 | 1.254 | 0.00968 | -0.109 | 129.548
6.5 | 1.309 | 0.0118 | -0.11 | 110.9
7 | 1.363 | 0.01032 | -0.111 | 132.105
7.5 | 1.416 | 0.0107 | -0.111 | 132.315
8 | 1.469 | 0.01107 | -0.112 | 132.712
8.5 | 1.512 | 0.01148 | -0.113 | 131.749
9 | 1.549 | 0.01223 | -0.114 | 126.637
9.5 | 1.58 | 0.01262 | -0.115 | 125.15
10 | 1.604 | 0.01399 | -0.116 | 114.627
10.5 | 1.62 | 0.01492 | -0.116 | 108.606
11 | 1.629 | 0.01573 | -0.117 | 103.592
11.5 | 1.63 | 0.01661 | -0.118 | 98.128
12 | 1.622 | 0.02087 | -0.119 | 77.715
12.5 | 1.605 | 0.02185 | -0.119 | 73.461
13 | 1.581 | 0.02359 | -0.12 | 67.018
13.5 | 1.517 | 0.02587 | -0.118 | 58.648
14 | 1.448 | 0.02986 | -0.116 | 48.491
14.5 | 1.398 | 0.03206 | -0.116 | 43.603
15 | 1.33 | 0.03793 | -0.115 | 35.072
15.5 | 1.272 | 0.04158 | -0.114 | 30.6
16 | 1.205 | 0.04789 | -0.113 | 25.172
16.5 | 1.139 | 0.05431 | -0.112 | 20.962

## 84. Re 6M Mach 0.10 (2)
BIGFOIL.COM POLAR EXPORT
goe240
GOE 240 (KOLLER) |  |  |  | Cl Max: | 1.943 | at alpha= | 17 | deg
XFOIL ncrit=9 |  |  |  | L/D Max: | 138.518 | at alpha= | 5.5 | deg
Re: | 6000000 |  |  | Cd Min: | 0.18572 | at alpha= | -15.5 | deg
Mach: | 0.1 |  |  | Cl=0 at alpha= | -4.5122 | deg
|  |  |  | @ Cl=0.1, Cd= | 0.0066536
|  |  |  | @ Cl=0.4, Cd= | 0.0061101
|  |  |  | @ Cl=0.6, Cd= | 0.0065836
alpha (deg) | Cl | Cd | Cm | Cl/Cd
-15.5 | -0.5171 | 0.18572 | 0.0134 | -2.7843
-15 | -0.5043 | 0.17752 | 0.0101 | -2.8408
-14.5 | -0.488 | 0.17177 | 0.0072 | -2.841
-14 | -0.4718 | 0.16584 | 0.0043 | -2.8449
-13 | -0.4591 | 0.14632 | -0.0023 | -3.1376
-12.5 | -0.4443 | 0.14026 | -0.005 | -3.1677
-12 | -0.4291 | 0.13415 | -0.0078 | -3.1987
-11.5 | -0.4157 | 0.1269 | -0.0113 | -3.2758
-10.5 | -0.671 | 0.01347 | -0.1016 | -49.8144
-10 | -0.6243 | 0.01107 | -0.1008 | -56.3957
-9.5 | -0.5704 | 0.01014 | -0.1004 | -56.2525
-8.5 | -0.4592 | 0.00848 | -0.0999 | -54.1509
-8 | -0.4022 | 0.00803 | -0.0997 | -50.0872
-7.5 | -0.3446 | 0.00789 | -0.0996 | -43.6755
-7 | -0.2869 | 0.00777 | -0.0994 | -36.9241
-6.5 | -0.2289 | 0.00777 | -0.0993 | -29.4595
-6 | -0.1721 | 0.00718 | -0.0992 | -23.9694
-5.5 | -0.1141 | 0.00717 | -0.0992 | -15.9135
-5 | -0.0562 | 0.00718 | -0.0991 | -7.8273
-4.5 | 0.0014 | 0.00708 | -0.0991 | 0.19774
-4 | 0.0588 | 0.00679 | -0.0991 | 8.6598
-3.5 | 0.1162 | 0.0066 | -0.0991 | 17.6061
-3 | 0.1732 | 0.00642 | -0.0991 | 26.9782
-2.5 | 0.2295 | 0.0065 | -0.099 | 35.3077
-2 | 0.2856 | 0.00621 | -0.099 | 45.9903
-1.5 | 0.3427 | 0.00618 | -0.099 | 55.4531
-1 | 0.3998 | 0.00611 | -0.0991 | 65.4337
-0.5 | 0.4562 | 0.00615 | -0.0991 | 74.1789
0 | 0.5117 | 0.00635 | -0.099 | 80.5827
0.5 | 0.5675 | 0.00652 | -0.0989 | 87.0399
1 | 0.6237 | 0.00663 | -0.0989 | 94.0724
1.5 | 0.6792 | 0.00688 | -0.0988 | 98.7209
2 | 0.7336 | 0.00728 | -0.0986 | 100.7692
2.5 | 0.7884 | 0.0076 | -0.0984 | 103.7368
3 | 0.8439 | 0.0078 | -0.0983 | 108.1923
3.5 | 0.899 | 0.00801 | -0.0982 | 112.2347
4 | 0.9515 | 0.00859 | -0.0977 | 110.7683
4.5 | 1.0026 | 0.0075 | -0.0973 | 133.68
5 | 1.0575 | 0.00777 | -0.0972 | 136.1004
5.5 | 1.1123 | 0.00803 | -0.097 | 138.5181
6 | 1.1638 | 0.00871 | -0.0963 | 133.6165
6.5 | 1.2166 | 0.00916 | -0.0959 | 132.8166
7 | 1.269 | 0.00964 | -0.0954 | 131.639
7.5 | 1.3215 | 0.01005 | -0.0949 | 131.4925
8 | 1.373 | 0.01054 | -0.0943 | 130.2657
8.5 | 1.4235 | 0.0111 | -0.0936 | 128.2432
9 | 1.474 | 0.01161 | -0.0928 | 126.9595
9.5 | 1.5234 | 0.01219 | -0.092 | 124.9713
10 | 1.5711 | 0.01288 | -0.0908 | 121.9798
10.5 | 1.6171 | 0.01367 | -0.0894 | 118.2955
11 | 1.6636 | 0.01434 | -0.0881 | 116.0112
11.5 | 1.708 | 0.01511 | -0.0866 | 113.0377
12 | 1.7503 | 0.01595 | -0.0847 | 109.7367
12.5 | 1.7901 | 0.01688 | -0.0824 | 106.0486
13 | 1.8255 | 0.01798 | -0.0795 | 101.5295
13.5 | 1.8437 | 0.01962 | -0.0737 | 93.9704
14 | 1.8676 | 0.02094 | -0.0693 | 89.1882
14.5 | 1.8892 | 0.02253 | -0.065 | 83.8526
15 | 1.908 | 0.02448 | -0.061 | 77.9412
15.5 | 1.9224 | 0.02698 | -0.0572 | 71.2528
16 | 1.9341 | 0.03006 | -0.0541 | 64.3413
16.5 | 1.941 | 0.03392 | -0.0517 | 57.2229
17 | 1.943 | 0.03851 | -0.0497 | 50.4544
17.5 | 1.9382 | 0.04412 | -0.0482 | 43.9302
18 | 1.9279 | 0.05074 | -0.0475 | 37.9957
18.5 | 1.9106 | 0.05884 | -0.048 | 32.4711
19 | 1.8861 | 0.06871 | -0.05 | 27.4502
19.5 | 1.8541 | 0.08007 | -0.0529 | 23.156
20 | 1.8065 | 0.09426 | -0.0575 | 19.1651

## 85. Re 6M Mach 0.25 (1)
BIGFOIL.COM POLAR EXPORT
goe240
GOE 240 (KOLLER) |  |  |  | Cl Max: | 1.616 | at alpha= | 10.5 | deg
JavaFoil+Calcfoil stall+Eppler ext transition |  |  |  | L/D Max: | 133.264 | at alpha= | 7.5 | deg
Re: | 6000000 |  |  | Cd Min: | 0.00629 | at alpha= | -3 | deg
Mach: | 0.25 |  |  | Cl=0 at alpha= | -5.1279 | deg
|  |  |  | @ Cl=0.1, Cd= | 0.015524
|  |  |  | @ Cl=0.4, Cd= | 0.0063
|  |  |  | @ Cl=0.6, Cd= | 0.0068285
alpha (deg) | Cl | Cd | Cm | Cl/Cd
-16 | -0.055 | 0.11401 | -0.037 | -0.485
-15.5 | -0.053 | 0.11024 | -0.036 | -0.479
-15 | -0.114 | 0.10847 | -0.035 | -1.05
-14.5 | -0.162 | 0.1444 | -0.034 | -1.124
-14 | -0.2 | 0.13198 | -0.034 | -1.513
-13.5 | -0.232 | 0.11846 | -0.035 | -1.955
-13 | -0.259 | 0.10593 | -0.035 | -2.444
-12.5 | -0.281 | 0.09766 | -0.036 | -2.881
-12 | -0.299 | 0.08793 | -0.036 | -3.397
-11.5 | -0.31 | 0.08045 | -0.037 | -3.859
-11 | -0.316 | 0.07342 | -0.037 | -4.308
-10.5 | -0.316 | 0.06734 | -0.037 | -4.688
-10 | -0.309 | 0.06321 | -0.037 | -4.889
-9.5 | -0.296 | 0.0595 | -0.037 | -4.98
-9 | -0.278 | 0.05564 | -0.038 | -4.994
-8.5 | -0.252 | 0.0524 | -0.039 | -4.804
-8 | -0.22 | 0.04928 | -0.039 | -4.473
-7.5 | -0.187 | 0.04628 | -0.04 | -4.034
-7 | -0.151 | 0.04416 | -0.041 | -3.413
-6.5 | -0.113 | 0.04173 | -0.041 | -2.704
-6 | -0.073 | 0.03988 | -0.042 | -1.835
-5.5 | -0.032 | 0.03802 | -0.043 | -0.842
-5 | 0.011 | 0.03634 | -0.043 | 0.289
-4.5 | 0.054 | 0.03479 | -0.044 | 1.557
-4 | 0.122 | 0.00631 | -0.092 | 19.274
-3.5 | 0.178 | 0.00633 | -0.093 | 28.041
-3 | 0.234 | 0.00629 | -0.094 | 37.26
-2.5 | 0.292 | 0.00631 | -0.095 | 46.207
-2 | 0.35 | 0.0063 | -0.096 | 55.485
-1.5 | 0.408 | 0.0063 | -0.097 | 64.712
-1 | 0.466 | 0.00695 | -0.098 | 67.08
-0.5 | 0.525 | 0.00651 | -0.099 | 80.581
0 | 0.588 | 0.0068 | -0.1 | 86.479
0.5 | 0.647 | 0.00694 | -0.101 | 93.224
1 | 0.706 | 0.00705 | -0.102 | 100.128
1.5 | 0.764 | 0.00717 | -0.103 | 106.604
2 | 0.822 | 0.00732 | -0.104 | 112.368
2.5 | 0.881 | 0.00749 | -0.105 | 117.668
3 | 0.939 | 0.00946 | -0.106 | 99.277
3.5 | 0.998 | 0.00749 | -0.107 | 133.228
4 | 1.056 | 0.00818 | -0.108 | 129.198
4.5 | 1.115 | 0.01043 | -0.109 | 106.852
5 | 1.173 | 0.01087 | -0.11 | 107.909
5.5 | 1.23 | 0.00944 | -0.111 | 130.354
6 | 1.286 | 0.00981 | -0.112 | 131.176
6.5 | 1.342 | 0.01219 | -0.113 | 110.07
7 | 1.397 | 0.01049 | -0.114 | 133.156
7.5 | 1.451 | 0.01089 | -0.114 | 133.264
8 | 1.504 | 0.0113 | -0.115 | 133.136
8.5 | 1.544 | 0.01172 | -0.116 | 131.832
9 | 1.577 | 0.01262 | -0.117 | 124.909
9.5 | 1.6 | 0.01404 | -0.118 | 113.996
10 | 1.614 | 0.01487 | -0.119 | 108.556
10.5 | 1.616 | 0.01581 | -0.12 | 102.247
11 | 1.606 | 0.01686 | -0.12 | 95.251
11.5 | 1.582 | 0.018 | -0.121 | 87.871
12 | 1.51 | 0.02538 | -0.119 | 59.509
12.5 | 1.462 | 0.02528 | -0.12 | 57.836
13 | 1.356 | 0.03098 | -0.117 | 43.78
13.5 | 1.259 | 0.03653 | -0.116 | 34.464
14 | 1.149 | 0.04467 | -0.113 | 25.727
14.5 | 1.016 | 0.0614 | -0.107 | 16.542
15 | 0.897 | 0.07416 | -0.103 | 12.093
15.5 | 0.765 | 0.09872 | -0.093 | 7.746

## 86. Re 6M Mach 0.25 (2)
BIGFOIL.COM POLAR EXPORT
goe240
GOE 240 (KOLLER) |  |  |  | Cl Max: | 1.8323 | at alpha= | 14 | deg
XFOIL ncrit=9 |  |  |  | L/D Max: | 139.611 | at alpha= | 5.5 | deg
Re: | 6000000 |  |  | Cd Min: | 0.25007 | at alpha= | -20 | deg
Mach: | 0.25 |  |  | Cl=0 at alpha= | -4.4817 | deg
|  |  |  | @ Cl=0.1, Cd= | 0.0072559
|  |  |  | @ Cl=0.4, Cd= | 0.006204
|  |  |  | @ Cl=0.6, Cd= | 0.006611
alpha (deg) | Cl | Cd | Cm | Cl/Cd
-20 | -0.6759 | 0.25007 | 0.0477 | -2.7028
-19.5 | -0.6585 | 0.24215 | 0.0433 | -2.7194
-19 | -0.6397 | 0.23627 | 0.0392 | -2.7075
-18.5 | -0.621 | 0.23022 | 0.0352 | -2.6974
-18 | -0.6024 | 0.22387 | 0.0313 | -2.6908
-17.5 | -0.5838 | 0.21717 | 0.0275 | -2.6882
-17 | -0.5654 | 0.21014 | 0.0238 | -2.6906
-16.5 | -0.5477 | 0.20311 | 0.0202 | -2.6966
-16 | -0.5308 | 0.19609 | 0.0167 | -2.7069
-15.5 | -0.5152 | 0.18896 | 0.0131 | -2.7265
-15 | -0.5005 | 0.18086 | 0.0097 | -2.7673
-13 | -0.4472 | 0.1503 | -0.0028 | -2.9754
-12.5 | -0.4367 | 0.14223 | -0.0059 | -3.0704
-12 | -0.4194 | 0.13584 | -0.0094 | -3.0875
-11.5 | -0.4054 | 0.12973 | -0.0117 | -3.125
-11 | -0.3951 | 0.12281 | -0.0139 | -3.2172
-10.5 | -0.3873 | 0.1151 | -0.0166 | -3.3649
-10 | -0.3811 | 0.10756 | -0.0192 | -3.5431
-9 | -0.3651 | 0.09253 | -0.0268 | -3.9457
-8.5 | -0.3557 | 0.08523 | -0.0312 | -4.1734
-7.5 | -0.3708 | 0.00907 | -0.1066 | -40.882
-7 | -0.3092 | 0.00853 | -0.1057 | -36.2485
-6.5 | -0.2467 | 0.00852 | -0.105 | -28.9554
-6 | -0.1849 | 0.0085 | -0.1044 | -21.7529
-5.5 | -0.1247 | 0.00774 | -0.1039 | -16.1111
-5 | -0.063 | 0.00789 | -0.1035 | -7.9848
-4.5 | -0.0022 | 0.00782 | -0.1031 | -0.28133
-4 | 0.0579 | 0.00753 | -0.1029 | 7.6892
-3.5 | 0.1178 | 0.00714 | -0.1027 | 16.4986
-3 | 0.1766 | 0.00676 | -0.1025 | 26.1243
-2.5 | 0.235 | 0.0067 | -0.1022 | 35.0746
-2 | 0.2939 | 0.00672 | -0.102 | 43.7351
-1.5 | 0.3527 | 0.00626 | -0.102 | 56.3419
-1 | 0.4118 | 0.00619 | -0.102 | 66.5267
-0.5 | 0.47 | 0.00625 | -0.1019 | 75.2
0 | 0.5273 | 0.00644 | -0.1017 | 81.8789
0.5 | 0.585 | 0.00658 | -0.1016 | 88.9058
1 | 0.6431 | 0.0067 | -0.1016 | 95.9851
1.5 | 0.7002 | 0.00698 | -0.1014 | 100.3152
2 | 0.7559 | 0.00745 | -0.101 | 101.4631
2.5 | 0.8129 | 0.00772 | -0.1008 | 105.2979
3 | 0.8702 | 0.00795 | -0.1006 | 109.4591
3.5 | 0.9274 | 0.00814 | -0.1004 | 113.9312
4 | 0.9816 | 0.00875 | -0.0997 | 112.1829
4.5 | 1.0348 | 0.00767 | -0.0992 | 134.9153
5 | 1.092 | 0.00794 | -0.0989 | 137.5315
5.5 | 1.149 | 0.00823 | -0.0985 | 139.6112
6 | 1.2018 | 0.00901 | -0.0974 | 133.3851
6.5 | 1.2572 | 0.00946 | -0.0967 | 132.8964
7 | 1.312 | 0.00996 | -0.0959 | 131.7269
7.5 | 1.3665 | 0.01045 | -0.095 | 130.7656
8 | 1.4195 | 0.01108 | -0.0937 | 128.1137
8.5 | 1.4729 | 0.01164 | -0.0926 | 126.5378
9 | 1.525 | 0.01228 | -0.0911 | 124.1857
9.5 | 1.5751 | 0.01308 | -0.0893 | 120.4205
10 | 1.6229 | 0.01401 | -0.0871 | 115.8387
10.5 | 1.6703 | 0.0149 | -0.0848 | 112.1007
11 | 1.7155 | 0.01585 | -0.0821 | 108.2334
11.5 | 1.7571 | 0.01696 | -0.0789 | 103.6026
12 | 1.7905 | 0.01826 | -0.0743 | 98.0559
12.5 | 1.8002 | 0.02057 | -0.0665 | 87.5158
13 | 1.8169 | 0.02279 | -0.0607 | 79.7236
13.5 | 1.8278 | 0.02573 | -0.0553 | 71.0377
14 | 1.8323 | 0.02971 | -0.0509 | 61.6728
14.5 | 1.8289 | 0.03506 | -0.0478 | 52.1649
15 | 1.8165 | 0.0418 | -0.0457 | 43.4569
15.5 | 1.7947 | 0.05015 | -0.045 | 35.7866
16 | 1.7639 | 0.06066 | -0.0464 | 29.0785
16.5 | 1.7293 | 0.0727 | -0.0496 | 23.7868
17 | 1.6895 | 0.08593 | -0.0538 | 19.6614
17.5 | 1.6411 | 0.10098 | -0.0594 | 16.2517
18 | 1.5983 | 0.11578 | -0.0654 | 13.8046
18.5 | 1.5534 | 0.13125 | -0.0724 | 11.8354
19 | 1.5148 | 0.14631 | -0.0801 | 10.3534

## 87. Re 6M Mach 0.50 (1)
BIGFOIL.COM POLAR EXPORT
goe240
GOE 240 (KOLLER) |  |  |  | Cl Max: | 1.632 | at alpha= | 8 | deg
JavaFoil+Calcfoil stall+Eppler ext transition |  |  |  | L/D Max: | 134.385 | at alpha= | 3.5 | deg
Re: | 6000000 |  |  | Cd Min: | 0.00634 | at alpha= | -1.5 | deg
Mach: | 0.5 |  |  | Cl=0 at alpha= | -5.1341 | deg
|  |  |  | @ Cl=0.1, Cd= | 0.034864
|  |  |  | @ Cl=0.4, Cd= | 0.006348
|  |  |  | @ Cl=0.6, Cd= | 0.006761
alpha (deg) | Cl | Cd | Cm | Cl/Cd
-20 | -0.699 | 0.16187 | -0.039 | -4.316
-19.5 | -0.677 | 0.1581 | -0.04 | -4.283
-19 | -0.655 | 0.14433 | -0.04 | -4.541
-18.5 | -0.633 | 0.14289 | -0.041 | -4.431
-18 | -0.611 | 0.13744 | -0.041 | -4.445
-17.5 | -0.588 | 0.13165 | -0.041 | -4.469
-17 | -0.566 | 0.12296 | -0.042 | -4.604
-16.5 | -0.543 | 0.11914 | -0.042 | -4.56
-16 | -0.52 | 0.12142 | -0.041 | -4.285
-15.5 | -0.498 | 0.111 | -0.042 | -4.483
-15 | -0.475 | 0.10634 | -0.042 | -4.465
-14.5 | -0.452 | 0.10829 | -0.043 | -4.172
-14 | -0.429 | 0.10276 | -0.043 | -4.173
-13.5 | -0.406 | 0.0994 | -0.044 | -4.084
-13 | -0.382 | 0.09471 | -0.044 | -4.038
-12.5 | -0.359 | 0.08613 | -0.045 | -4.17
-12 | -0.336 | 0.07884 | -0.046 | -4.262
-11.5 | -0.313 | 0.07327 | -0.047 | -4.267
-11 | -0.289 | 0.06853 | -0.049 | -4.219
-10.5 | -0.265 | 0.06399 | -0.05 | -4.148
-10 | -0.242 | 0.05974 | -0.051 | -4.044
-9.5 | -0.218 | 0.05554 | -0.053 | -3.92
-9 | -0.194 | 0.05187 | -0.054 | -3.731
-8.5 | -0.169 | 0.04856 | -0.055 | -3.484
-8 | -0.145 | 0.04557 | -0.056 | -3.173
-7.5 | -0.12 | 0.04257 | -0.058 | -2.818
-7 | -0.096 | 0.03649 | -0.065 | -2.639
-6.5 | -0.085 | 0.00727 | -0.097 | -11.643
-6 | -0.054 | 0.00678 | -0.099 | -7.993
-5.5 | -0.03 | 0.04134 | -0.048 | -0.716
-5 | 0.011 | 0.03814 | -0.048 | 0.276
-4.5 | 0.056 | 0.03596 | -0.048 | 1.57
-4 | 0.105 | 0.03474 | -0.049 | 3.036
-3.5 | 0.156 | 0.03288 | -0.05 | 4.753
-3 | 0.208 | 0.03167 | -0.051 | 6.579
-2.5 | 0.322 | 0.00691 | -0.107 | 46.553
-2 | 0.387 | 0.00635 | -0.108 | 61.029
-1.5 | 0.453 | 0.00634 | -0.109 | 71.558
-1 | 0.519 | 0.0071 | -0.11 | 73.204
-0.5 | 0.586 | 0.00669 | -0.111 | 87.48
0 | 0.657 | 0.00705 | -0.112 | 93.098
0.5 | 0.723 | 0.00809 | -0.113 | 89.41
1 | 0.788 | 0.00733 | -0.115 | 107.447
1.5 | 0.853 | 0.00752 | -0.116 | 113.428
2 | 0.918 | 0.00769 | -0.117 | 119.364
2.5 | 0.983 | 0.00857 | -0.118 | 114.713
3 | 1.048 | 0.00871 | -0.119 | 120.243
3.5 | 1.112 | 0.00828 | -0.12 | 134.385
4 | 1.176 | 0.00917 | -0.121 | 128.299
4.5 | 1.24 | 0.01184 | -0.122 | 104.789
5 | 1.304 | 0.01037 | -0.123 | 125.655
5.5 | 1.365 | 0.01309 | -0.124 | 104.307
6 | 1.424 | 0.01135 | -0.125 | 125.438
6.5 | 1.481 | 0.0119 | -0.126 | 124.452
7 | 1.535 | 0.01253 | -0.127 | 122.522
7.5 | 1.586 | 0.01324 | -0.128 | 119.752
8 | 1.632 | 0.01394 | -0.129 | 117.085
8.5 | 1.63 | 0.01482 | -0.13 | 109.994
9 | 1.539 | 0.02182 | -0.129 | 70.538
9.5 | 0.876 | 0.04159 | -0.116 | 21.061
10 | 0.924 | 0.039 | -0.121 | 23.703
10.5 | 0.918 | 0.05293 | -0.113 | 17.34
11 | 0.865 | 0.08602 | -0.074 | 10.055
11.5 | 0.892 | 0.09364 | -0.074 | 9.528
12 | 0.92 | 0.09263 | -0.074 | 9.929
12.5 | 0.948 | 0.098 | -0.075 | 9.672
13 | 0.976 | 0.10051 | -0.076 | 9.71

## 88. Re 6M Mach 0.50 (2)
BIGFOIL.COM POLAR EXPORT
goe240
GOE 240 (KOLLER) |  |  |  | Cl Max: | 1.646 | at alpha= | 9 | deg
XFOIL ncrit=9 |  |  |  | L/D Max: | 141.591 | at alpha= | 5 | deg
Re: | 6000000 |  |  | Cd Min: | 0.27008 | at alpha= | -20 | deg
Mach: | 0.5 |  |  | Cl=0 at alpha= | -4.4601 | deg
|  |  |  | @ Cl=0.1, Cd= | 0.025218
|  |  |  | @ Cl=0.4, Cd= | 0.0072611
|  |  |  | @ Cl=0.6, Cd= | 0.0068916
alpha (deg) | Cl | Cd | Cm | Cl/Cd
-20 | -0.7252 | 0.27008 | 0.0538 | -2.6851
-19.5 | -0.7025 | 0.2618 | 0.0487 | -2.6833
-19 | -0.68 | 0.2528 | 0.0435 | -2.6899
-18.5 | -0.6569 | 0.24576 | 0.0387 | -2.6729
-18 | -0.6338 | 0.23832 | 0.0339 | -2.6594
-17.5 | -0.6108 | 0.23036 | 0.0294 | -2.6515
-17 | -0.5883 | 0.22248 | 0.0249 | -2.6443
-16.5 | -0.5659 | 0.21454 | 0.0204 | -2.6377
-16 | -0.544 | 0.20661 | 0.0161 | -2.633
-15.5 | -0.5227 | 0.19873 | 0.0119 | -2.6302
-15 | -0.5027 | 0.19086 | 0.0078 | -2.6339
-14.5 | -0.4826 | 0.18288 | 0.0039 | -2.6389
-13.5 | -0.4419 | 0.16826 | -0.0034 | -2.6263
-13 | -0.4195 | 0.16075 | -0.0076 | -2.6096
-12.5 | -0.4026 | 0.15351 | -0.0103 | -2.6226
-12 | -0.3897 | 0.14581 | -0.0129 | -2.6727
-11.5 | -0.3774 | 0.13761 | -0.0156 | -2.7425
-11 | -0.3628 | 0.13082 | -0.0177 | -2.7733
-10.5 | -0.347 | 0.12455 | -0.0201 | -2.786
-10 | -0.3319 | 0.11724 | -0.0232 | -2.8309
-9 | -0.3013 | 0.10319 | -0.0294 | -2.9199
-8.5 | -0.2889 | 0.09572 | -0.0331 | -3.0182
-8 | -0.2705 | 0.08965 | -0.0363 | -3.0173
-7.5 | -0.2533 | 0.08328 | -0.0399 | -3.0415
-7 | -0.2395 | 0.07615 | -0.0445 | -3.1451
-6.5 | -0.2154 | 0.0691 | -0.0523 | -3.1172
-6 | -0.1776 | 0.0614 | -0.0631 | -2.8925
-5 | -0.071 | 0.04436 | -0.0885 | -1.6005
-4.5 | -0.0056 | 0.03718 | -0.0983 | -0.15062
-4 | 0.0645 | 0.0283 | -0.1082 | 2.2792
-3.5 | 0.132 | 0.02244 | -0.1125 | 5.8824
-2.5 | 0.2606 | 0.00988 | -0.1162 | 26.3765
-2 | 0.3285 | 0.00802 | -0.1158 | 40.9601
-1.5 | 0.3972 | 0.00729 | -0.1153 | 54.4856
-1 | 0.465 | 0.00659 | -0.1149 | 70.5615
-0.5 | 0.531 | 0.00674 | -0.1143 | 78.7834
0 | 0.5965 | 0.00689 | -0.1137 | 86.5747
0.5 | 0.663 | 0.00692 | -0.1133 | 95.8092
1 | 0.729 | 0.00706 | -0.1129 | 103.2578
1.5 | 0.7907 | 0.0077 | -0.1118 | 102.6883
2 | 0.8558 | 0.00802 | -0.1112 | 106.7082
2.5 | 0.9219 | 0.00823 | -0.1106 | 112.017
3 | 0.988 | 0.00849 | -0.1099 | 116.3722
4 | 1.116 | 0.00944 | -0.1073 | 118.2203
4.5 | 1.1829 | 0.00962 | -0.1062 | 122.9626
5 | 1.246 | 0.0088 | -0.1047 | 141.5909
5.5 | 1.3074 | 0.00966 | -0.1022 | 135.3416
6 | 1.3724 | 0.01026 | -0.0999 | 133.7622
6.5 | 1.4365 | 0.01096 | -0.097 | 131.0675
7 | 1.4996 | 0.01173 | -0.0937 | 127.8431
7.5 | 1.5575 | 0.01285 | -0.0892 | 121.2062
8 | 1.61 | 0.01424 | -0.0835 | 113.0618
8.5 | 1.6387 | 0.01641 | -0.0744 | 99.8598
9 | 1.646 | 0.01971 | -0.0639 | 83.5109
9.5 | 1.6408 | 0.02464 | -0.0552 | 66.5909
10 | 1.6254 | 0.03187 | -0.0503 | 51.0009
10.5 | 1.5987 | 0.04087 | -0.0478 | 39.1167
11 | 1.5632 | 0.05168 | -0.0481 | 30.2477
11.5 | 1.5228 | 0.06413 | -0.051 | 23.7455
12 | 1.4802 | 0.0774 | -0.0552 | 19.124
12.5 | 1.4375 | 0.0913 | -0.0604 | 15.7448
13 | 1.3965 | 0.10546 | -0.0663 | 13.242
13.5 | 1.359 | 0.11978 | -0.0728 | 11.3458
14 | 1.3262 | 0.13419 | -0.0799 | 9.883

## 89. Re 7M Mach 0.00 (1)
BIGFOIL.COM POLAR EXPORT
goe240
GOE 240 (KOLLER) |  |  |  | Cl Max: | 1.634 | at alpha= | 11.5 | deg
JavaFoil+Calcfoil stall+Eppler ext transition |  |  |  | L/D Max: | 136.081 | at alpha= | 8 | deg
Re: | 7000000 |  |  | Cd Min: | 0.00624 | at alpha= | -1.5 | deg
Mach: | 0 |  |  | Cl=0 at alpha= | -5.125 | deg
|  |  |  | @ Cl=0.1, Cd= | 0.0064937
|  |  |  | @ Cl=0.4, Cd= | 0.0062584
|  |  |  | @ Cl=0.6, Cd= | 0.0073111
alpha (deg) | Cl | Cd | Cm | Cl/Cd
-18.5 | -0.309 | 0.14568 | -0.03 | -2.121
-18 | -0.32 | 0.14027 | -0.03 | -2.283
-17.5 | -0.332 | 0.14862 | -0.03 | -2.231
-17 | -0.343 | 0.12808 | -0.031 | -2.676
-16.5 | -0.353 | 0.13336 | -0.031 | -2.649
-16 | -0.363 | 0.12729 | -0.032 | -2.854
-15.5 | -0.372 | 0.11837 | -0.032 | -3.146
-15 | -0.38 | 0.11161 | -0.032 | -3.408
-14.5 | -0.387 | 0.10683 | -0.033 | -3.623
-14 | -0.392 | 0.10103 | -0.033 | -3.88
-13.5 | -0.395 | 0.09401 | -0.034 | -4.2
-13 | -0.395 | 0.08785 | -0.034 | -4.501
-12.5 | -0.393 | 0.08286 | -0.035 | -4.746
-12 | -0.388 | 0.07699 | -0.035 | -5.043
-11.5 | -0.38 | 0.07194 | -0.036 | -5.283
-11 | -0.368 | 0.06729 | -0.035 | -5.472
-10.5 | -0.353 | 0.06388 | -0.036 | -5.527
-10 | -0.334 | 0.06045 | -0.037 | -5.533
-9.5 | -0.312 | 0.0569 | -0.037 | -5.487
-9 | -0.287 | 0.05369 | -0.038 | -5.337
-8.5 | -0.256 | 0.05073 | -0.038 | -5.049
-8 | -0.222 | 0.04813 | -0.039 | -4.618
-7.5 | -0.187 | 0.0459 | -0.039 | -4.071
-7 | -0.15 | 0.04333 | -0.04 | -3.461
-6.5 | -0.112 | 0.04142 | -0.041 | -2.696
-6 | -0.072 | 0.03938 | -0.041 | -1.831
-5.5 | -0.039 | 0.00639 | -0.086 | -6.056
-5 | 0.013 | 0.0067 | -0.087 | 1.892
-4.5 | 0.065 | 0.00674 | -0.088 | 9.668
-4 | 0.119 | 0.00636 | -0.089 | 18.649
-3.5 | 0.173 | 0.00628 | -0.09 | 27.507
-3 | 0.228 | 0.00678 | -0.091 | 33.585
-2.5 | 0.283 | 0.00675 | -0.092 | 41.961
-2 | 0.339 | 0.00626 | -0.093 | 54.181
-1.5 | 0.395 | 0.00624 | -0.094 | 63.337
-1 | 0.452 | 0.00645 | -0.095 | 70.125
-0.5 | 0.509 | 0.00669 | -0.096 | 76.049
0 | 0.57 | 0.00689 | -0.097 | 82.608
0.5 | 0.627 | 0.00769 | -0.098 | 81.535
1 | 0.683 | 0.00708 | -0.099 | 96.532
1.5 | 0.74 | 0.00725 | -0.1 | 102.099
2 | 0.797 | 0.00736 | -0.101 | 108.272
2.5 | 0.853 | 0.00796 | -0.102 | 107.262
3 | 0.91 | 0.00812 | -0.103 | 112.146
3.5 | 0.967 | 0.00748 | -0.104 | 129.229
4 | 1.024 | 0.00804 | -0.105 | 127.24
4.5 | 1.08 | 0.00857 | -0.106 | 126.009
5 | 1.137 | 0.0103 | -0.107 | 110.359
5.5 | 1.193 | 0.00918 | -0.108 | 129.891
6 | 1.248 | 0.00946 | -0.108 | 131.87
6.5 | 1.303 | 0.01151 | -0.109 | 113.166
7 | 1.357 | 0.01009 | -0.11 | 134.429
7.5 | 1.41 | 0.01047 | -0.111 | 134.711
8 | 1.463 | 0.01075 | -0.112 | 136.081
8.5 | 1.506 | 0.01114 | -0.113 | 135.164
9 | 1.543 | 0.0119 | -0.113 | 129.685
9.5 | 1.575 | 0.01224 | -0.114 | 128.719
10 | 1.601 | 0.01356 | -0.115 | 118.012
10.5 | 1.619 | 0.01442 | -0.116 | 112.3
11 | 1.63 | 0.01517 | -0.117 | 107.464
11.5 | 1.634 | 0.01598 | -0.117 | 102.241
12 | 1.63 | 0.02005 | -0.118 | 81.289
12.5 | 1.618 | 0.02093 | -0.119 | 77.297
13 | 1.599 | 0.02241 | -0.12 | 71.349
13.5 | 1.572 | 0.02403 | -0.12 | 65.433
14 | 1.52 | 0.02471 | -0.12 | 61.527
14.5 | 1.439 | 0.03024 | -0.116 | 47.591
15 | 1.389 | 0.03273 | -0.116 | 42.433
15.5 | 1.332 | 0.03683 | -0.115 | 36.157
16 | 1.271 | 0.04196 | -0.114 | 30.302
16.5 | 1.214 | 0.04673 | -0.114 | 25.97

## 90. Re 7M Mach 0.00 (2)
BIGFOIL.COM POLAR EXPORT
goe240
GOE 240 (KOLLER) |  |  |  | Cl Max: | 1.9915 | at alpha= | 17.5 | deg
XFOIL ncrit=9 |  |  |  | L/D Max: | 142.352 | at alpha= | 5.5 | deg
Re: | 7000000 |  |  | Cd Min: | 0.15415 | at alpha= | -13.5 | deg
Mach: | 0 |  |  | Cl=0 at alpha= | -4.5114 | deg
|  |  |  | @ Cl=0.1, Cd= | 0.006137
|  |  |  | @ Cl=0.4, Cd= | 0.0059456
|  |  |  | @ Cl=0.6, Cd= | 0.0064763
alpha (deg) | Cl | Cd | Cm | Cl/Cd
-13.5 | -0.47 | 0.15415 | 0.0012 | -3.049
-13 | -0.4631 | 0.14517 | -0.0021 | -3.1901
-12.5 | -0.4482 | 0.1392 | -0.0048 | -3.2198
-12 | -0.8169 | 0.01667 | -0.1001 | -49.0042
-11.5 | -0.7704 | 0.01402 | -0.1 | -54.9501
-11 | -0.7196 | 0.01254 | -0.0998 | -57.3844
-10.5 | -0.6695 | 0.01077 | -0.0994 | -62.1634
-10 | -0.6192 | 0.00987 | -0.0987 | -62.7356
-9.5 | -0.5645 | 0.00921 | -0.0986 | -61.2921
-9 | -0.5098 | 0.00837 | -0.0985 | -60.908
-8.5 | -0.454 | 0.0079 | -0.0984 | -57.4684
-7.5 | -0.3409 | 0.00735 | -0.0983 | -46.381
-7 | -0.284 | 0.00722 | -0.0983 | -39.3352
-6.5 | -0.2268 | 0.00716 | -0.0983 | -31.676
-6 | -0.1703 | 0.00665 | -0.0983 | -25.609
-5.5 | -0.1132 | 0.0065 | -0.0983 | -17.4154
-5 | -0.0559 | 0.00648 | -0.0984 | -8.6265
-4.5 | 0.0013 | 0.00638 | -0.0984 | 0.20376
-4 | 0.0584 | 0.00621 | -0.0984 | 9.4042
-3.5 | 0.1154 | 0.00611 | -0.0985 | 18.8871
-3 | 0.1715 | 0.00616 | -0.0984 | 27.8409
-2 | 0.2841 | 0.00607 | -0.0985 | 46.804
-1.5 | 0.3409 | 0.00596 | -0.0985 | 57.198
-1 | 0.3974 | 0.00594 | -0.0986 | 66.9024
-0.5 | 0.4533 | 0.00606 | -0.0986 | 74.802
0 | 0.5084 | 0.0063 | -0.0985 | 80.6984
0.5 | 0.5644 | 0.0064 | -0.0985 | 88.1875
1 | 0.6204 | 0.00652 | -0.0985 | 95.1534
1.5 | 0.6752 | 0.00685 | -0.0984 | 98.5693
2 | 0.7295 | 0.00724 | -0.0982 | 100.7597
2.5 | 0.7846 | 0.00745 | -0.0981 | 105.3154
3 | 0.8398 | 0.00766 | -0.098 | 109.6345
3.5 | 0.8948 | 0.00783 | -0.098 | 114.2784
4 | 0.9472 | 0.00839 | -0.0975 | 112.8963
4.5 | 0.9983 | 0.00728 | -0.0972 | 137.1291
5 | 1.053 | 0.00752 | -0.0971 | 140.0266
5.5 | 1.1075 | 0.00778 | -0.0971 | 142.3522
6 | 1.1586 | 0.00846 | -0.0964 | 136.9504
6.5 | 1.2114 | 0.00887 | -0.0961 | 136.5727
7 | 1.2637 | 0.00931 | -0.0957 | 135.7358
7.5 | 1.3159 | 0.0097 | -0.0953 | 135.6598
8 | 1.3671 | 0.01018 | -0.0948 | 134.2927
8.5 | 1.4178 | 0.01067 | -0.0943 | 132.8772
9 | 1.4681 | 0.01115 | -0.0937 | 131.6682
9.5 | 1.5174 | 0.0117 | -0.093 | 129.6923
10 | 1.565 | 0.01238 | -0.092 | 126.4136
10.5 | 1.6123 | 0.013 | -0.091 | 124.0231
11 | 1.659 | 0.01361 | -0.09 | 121.8957
11.5 | 1.704 | 0.01431 | -0.0887 | 119.0776
12 | 1.7473 | 0.01508 | -0.0872 | 115.8687
12.5 | 1.7883 | 0.01593 | -0.0854 | 112.2599
13 | 1.8258 | 0.01694 | -0.083 | 107.7804
13.5 | 1.8571 | 0.0182 | -0.0796 | 102.0385
14 | 1.8838 | 0.01921 | -0.0754 | 98.0635
14.5 | 1.9077 | 0.02043 | -0.0711 | 93.3774
15 | 1.9298 | 0.02188 | -0.0671 | 88.1993
15.5 | 1.9484 | 0.0237 | -0.0631 | 82.211
16 | 1.9648 | 0.02588 | -0.0595 | 75.9196
16.5 | 1.9775 | 0.02863 | -0.0563 | 69.0709
17 | 1.9868 | 0.032 | -0.0537 | 62.0875
17.5 | 1.9915 | 0.03608 | -0.0516 | 55.1968
18 | 1.9912 | 0.0409 | -0.0499 | 48.6846
18.5 | 1.9841 | 0.04674 | -0.0487 | 42.4497
19 | 1.9713 | 0.05377 | -0.0485 | 36.6617
19.5 | 1.9529 | 0.0621 | -0.0493 | 31.4477
20 | 1.925 | 0.07243 | -0.0515 | 26.5774

## 91. Re 7M Mach 0.10 (1)
BIGFOIL.COM POLAR EXPORT
goe240
GOE 240 (KOLLER) |  |  |  | Cl Max: | 1.63 | at alpha= | 11.5 | deg
JavaFoil+Calcfoil stall+Eppler ext transition |  |  |  | L/D Max: | 135.138 | at alpha= | 8 | deg
Re: | 7000000 |  |  | Cd Min: | 0.00627 | at alpha= | -1.5 | deg
Mach: | 0.1 |  |  | Cl=0 at alpha= | -5.1444 | deg
|  |  |  | @ Cl=0.1, Cd= | 0.006452
|  |  |  | @ Cl=0.4, Cd= | 0.0062805
|  |  |  | @ Cl=0.6, Cd= | 0.0073062
alpha (deg) | Cl | Cd | Cm | Cl/Cd
-18 | -0.284 | 0.14199 | -0.031 | -2
-17.5 | -0.297 | 0.15528 | -0.031 | -1.913
-17 | -0.31 | 0.12876 | -0.032 | -2.409
-16.5 | -0.323 | 0.13792 | -0.031 | -2.34
-16 | -0.335 | 0.12825 | -0.032 | -2.612
-15.5 | -0.346 | 0.12149 | -0.032 | -2.851
-15 | -0.357 | 0.1143 | -0.033 | -3.122
-14.5 | -0.366 | 0.10783 | -0.033 | -3.394
-14 | -0.373 | 0.10114 | -0.033 | -3.692
-13.5 | -0.379 | 0.09634 | -0.034 | -3.932
-13 | -0.382 | 0.08966 | -0.034 | -4.258
-12.5 | -0.382 | 0.08312 | -0.035 | -4.596
-12 | -0.379 | 0.07807 | -0.035 | -4.857
-11.5 | -0.373 | 0.07247 | -0.036 | -5.146
-11 | -0.363 | 0.06768 | -0.036 | -5.363
-10.5 | -0.349 | 0.06409 | -0.036 | -5.45
-10 | -0.332 | 0.0605 | -0.037 | -5.486
-9.5 | -0.311 | 0.05728 | -0.037 | -5.424
-9 | -0.286 | 0.05404 | -0.038 | -5.289
-8.5 | -0.256 | 0.05106 | -0.038 | -5.01
-8 | -0.222 | 0.04813 | -0.039 | -4.618
-7.5 | -0.187 | 0.0459 | -0.039 | -4.074
-7 | -0.15 | 0.04334 | -0.04 | -3.465
-6.5 | -0.112 | 0.04148 | -0.041 | -2.698
-6 | -0.072 | 0.03941 | -0.041 | -1.834
-5.5 | -0.032 | 0.03767 | -0.042 | -0.836
-5 | 0.013 | 0.00672 | -0.088 | 1.893
-4.5 | 0.065 | 0.00664 | -0.089 | 9.844
-4 | 0.119 | 0.00635 | -0.09 | 18.755
-3.5 | 0.174 | 0.00631 | -0.091 | 27.497
-3 | 0.229 | 0.00681 | -0.092 | 33.571
-2.5 | 0.285 | 0.0067 | -0.093 | 42.484
-2 | 0.341 | 0.00629 | -0.094 | 54.2
-1.5 | 0.397 | 0.00627 | -0.095 | 63.369
-1 | 0.454 | 0.00647 | -0.096 | 70.196
-0.5 | 0.511 | 0.00671 | -0.097 | 76.15
0 | 0.572 | 0.00692 | -0.098 | 82.738
0.5 | 0.63 | 0.00772 | -0.099 | 81.583
1 | 0.687 | 0.0071 | -0.1 | 96.667
1.5 | 0.744 | 0.00721 | -0.101 | 103.195
2 | 0.801 | 0.00738 | -0.102 | 108.436
2.5 | 0.858 | 0.00798 | -0.103 | 107.427
3 | 0.915 | 0.0081 | -0.104 | 112.971
3.5 | 0.972 | 0.00745 | -0.104 | 130.431
4 | 1.029 | 0.00802 | -0.105 | 128.223
4.5 | 1.085 | 0.0086 | -0.106 | 126.174
5 | 1.142 | 0.01036 | -0.107 | 110.287
5.5 | 1.198 | 0.00922 | -0.108 | 130.012
6 | 1.254 | 0.0095 | -0.109 | 131.945
6.5 | 1.309 | 0.01155 | -0.11 | 113.281
7 | 1.363 | 0.01014 | -0.111 | 134.415
7.5 | 1.416 | 0.01051 | -0.111 | 134.712
8 | 1.469 | 0.01087 | -0.112 | 135.138
8.5 | 1.512 | 0.0112 | -0.113 | 134.988
9 | 1.549 | 0.01198 | -0.114 | 129.316
9.5 | 1.58 | 0.01242 | -0.115 | 127.128
10 | 1.604 | 0.01393 | -0.116 | 115.162
10.5 | 1.62 | 0.01457 | -0.116 | 111.197
11 | 1.629 | 0.01535 | -0.117 | 106.122
11.5 | 1.63 | 0.0162 | -0.118 | 100.593
12 | 1.622 | 0.02028 | -0.119 | 79.948
12.5 | 1.605 | 0.02144 | -0.119 | 74.882
13 | 1.581 | 0.02309 | -0.12 | 68.463
13.5 | 1.525 | 0.02485 | -0.119 | 61.348
14 | 1.456 | 0.02841 | -0.117 | 51.259
14.5 | 1.397 | 0.03185 | -0.116 | 43.857
15 | 1.34 | 0.0348 | -0.116 | 38.515
15.5 | 1.276 | 0.03972 | -0.115 | 32.129
16 | 1.21 | 0.04546 | -0.114 | 26.619
16.5 | 1.148 | 0.05022 | -0.113 | 22.855

## 92. Re 7M Mach 0.10 (2)
BIGFOIL.COM POLAR EXPORT
goe240
GOE 240 (KOLLER) |  |  |  | Cl Max: | 1.9749 | at alpha= | 17 | deg
XFOIL ncrit=9 |  |  |  | L/D Max: | 142.663 | at alpha= | 5.5 | deg
Re: | 7000000 |  |  | Cd Min: | 0.19127 | at alpha= | -16 | deg
Mach: | 0.1 |  |  | Cl=0 at alpha= | -4.5061 | deg
|  |  |  | @ Cl=0.1, Cd= | 0.0061926
|  |  |  | @ Cl=0.4, Cd= | 0.0059508
|  |  |  | @ Cl=0.6, Cd= | 0.0064789
alpha (deg) | Cl | Cd | Cm | Cl/Cd
-16 | -0.5352 | 0.19127 | 0.0167 | -2.7981
-15.5 | -0.5186 | 0.18507 | 0.0135 | -2.8022
-15 | -0.5037 | 0.17808 | 0.0104 | -2.8285
-13 | -0.4619 | 0.14551 | -0.0023 | -3.1744
-12.5 | -0.4467 | 0.13954 | -0.0051 | -3.2012
-12 | -0.4306 | 0.13331 | -0.0082 | -3.2301
-11.5 | -0.4232 | 0.12582 | -0.0106 | -3.3635
-11 | -0.7199 | 0.01632 | -0.1014 | -44.1115
-10.5 | -0.6743 | 0.01283 | -0.1013 | -52.5565
-10 | -0.6264 | 0.0108 | -0.1006 | -58
-9.5 | -0.572 | 0.00967 | -0.1003 | -59.152
-9 | -0.5162 | 0.00885 | -0.1001 | -58.3277
-8.5 | -0.4601 | 0.00811 | -0.0999 | -56.7324
-8 | -0.4032 | 0.00765 | -0.0997 | -52.7059
-7.5 | -0.3456 | 0.00744 | -0.0995 | -46.4516
-7 | -0.2878 | 0.0073 | -0.0994 | -39.4247
-6.5 | -0.2299 | 0.00723 | -0.0993 | -31.7981
-6 | -0.1727 | 0.00678 | -0.0992 | -25.472
-5.5 | -0.1151 | 0.00658 | -0.0992 | -17.4924
-5 | -0.0571 | 0.00657 | -0.0991 | -8.691
-4.5 | 0.0007 | 0.00647 | -0.0991 | 0.10819
-4 | 0.0582 | 0.00628 | -0.0991 | 9.2675
-3.5 | 0.1156 | 0.00616 | -0.0991 | 18.7662
-3 | 0.1721 | 0.00619 | -0.099 | 27.8029
-2.5 | 0.2287 | 0.00632 | -0.099 | 36.1867
-2 | 0.2858 | 0.00641 | -0.099 | 44.5866
-1.5 | 0.3427 | 0.00597 | -0.0991 | 57.4037
-1 | 0.3996 | 0.00595 | -0.0991 | 67.1597
-0.5 | 0.4558 | 0.00607 | -0.0991 | 75.0906
0 | 0.5113 | 0.00631 | -0.099 | 81.0301
0.5 | 0.5676 | 0.00641 | -0.099 | 88.5491
1 | 0.624 | 0.00653 | -0.099 | 95.559
1.5 | 0.679 | 0.00687 | -0.0988 | 98.8355
2 | 0.7336 | 0.00726 | -0.0986 | 101.0468
2.5 | 0.789 | 0.00748 | -0.0985 | 105.4813
3 | 0.8446 | 0.00768 | -0.0985 | 109.974
3.5 | 0.9 | 0.00784 | -0.0984 | 114.7959
4 | 0.9527 | 0.00842 | -0.0979 | 113.1473
5.5 | 1.1142 | 0.00781 | -0.0973 | 142.6633
6 | 1.1655 | 0.00851 | -0.0966 | 136.9565
6.5 | 1.2188 | 0.00892 | -0.0963 | 136.6368
7 | 1.2715 | 0.00936 | -0.0958 | 135.844
7.5 | 1.3241 | 0.00977 | -0.0954 | 135.5271
8 | 1.3757 | 0.01027 | -0.0948 | 133.9533
8.5 | 1.4269 | 0.01076 | -0.0942 | 132.6115
9 | 1.4776 | 0.01126 | -0.0935 | 131.2256
9.5 | 1.5272 | 0.01183 | -0.0926 | 129.0955
10 | 1.5747 | 0.01257 | -0.0914 | 125.2745
10.5 | 1.6227 | 0.01317 | -0.0904 | 123.2118
11 | 1.6696 | 0.01382 | -0.0892 | 120.8104
11.5 | 1.7147 | 0.01456 | -0.0877 | 117.7679
12 | 1.7577 | 0.01539 | -0.0859 | 114.2105
12.5 | 1.798 | 0.01633 | -0.0837 | 110.1041
13 | 1.8318 | 0.01761 | -0.0805 | 104.0204
13.5 | 1.8624 | 0.01866 | -0.0767 | 99.8071
14 | 1.8872 | 0.01982 | -0.0721 | 95.217
14.5 | 1.9101 | 0.02124 | -0.0677 | 89.9294
15 | 1.9303 | 0.02297 | -0.0635 | 84.0357
15.5 | 1.9467 | 0.02515 | -0.0595 | 77.4036
16 | 1.9599 | 0.02784 | -0.0559 | 70.3987
16.5 | 1.9694 | 0.03123 | -0.0531 | 63.0612
17 | 1.9749 | 0.03532 | -0.0508 | 55.9145
17.5 | 1.9738 | 0.04028 | -0.0489 | 49.002
18 | 1.9674 | 0.04612 | -0.0477 | 42.6583
18.5 | 1.9541 | 0.05329 | -0.0474 | 36.6692
19 | 1.9331 | 0.06206 | -0.0483 | 31.1489
19.5 | 1.9066 | 0.07232 | -0.0506 | 26.3634
20 | 1.867 | 0.08485 | -0.0541 | 22.0035

## 93. Re 7M Mach 0.25 (1)
BIGFOIL.COM POLAR EXPORT
goe240
GOE 240 (KOLLER) |  |  |  | Cl Max: | 1.616 | at alpha= | 10.5 | deg
JavaFoil+Calcfoil stall+Eppler ext transition |  |  |  | L/D Max: | 135.998 | at alpha= | 7.5 | deg
Re: | 7000000 |  |  | Cd Min: | 0.00619 | at alpha= | -4 | deg
Mach: | 0.25 |  |  | Cl=0 at alpha= | -5.1279 | deg
|  |  |  | @ Cl=0.1, Cd= | 0.006382
|  |  |  | @ Cl=0.4, Cd= | 0.00619
|  |  |  | @ Cl=0.6, Cd= | 0.0068322
alpha (deg) | Cl | Cd | Cm | Cl/Cd
-16 | -0.055 | 0.11285 | -0.037 | -0.49
-15.5 | -0.053 | 0.1098 | -0.037 | -0.481
-15 | -0.114 | 0.10796 | -0.036 | -1.056
-14.5 | -0.162 | 0.14035 | -0.034 | -1.156
-14 | -0.2 | 0.13192 | -0.034 | -1.514
-13.5 | -0.232 | 0.11504 | -0.035 | -2.013
-13 | -0.259 | 0.10647 | -0.036 | -2.431
-12.5 | -0.281 | 0.09736 | -0.036 | -2.89
-12 | -0.299 | 0.08721 | -0.036 | -3.425
-11.5 | -0.31 | 0.08029 | -0.037 | -3.867
-11 | -0.316 | 0.07364 | -0.037 | -4.295
-10.5 | -0.316 | 0.06703 | -0.038 | -4.712
-10 | -0.309 | 0.06263 | -0.037 | -4.935
-9.5 | -0.296 | 0.05901 | -0.038 | -5.022
-9 | -0.278 | 0.05512 | -0.038 | -5.042
-8.5 | -0.252 | 0.05196 | -0.039 | -4.847
-8 | -0.22 | 0.04882 | -0.04 | -4.516
-7.5 | -0.187 | 0.04595 | -0.04 | -4.063
-7 | -0.151 | 0.04379 | -0.041 | -3.442
-6.5 | -0.113 | 0.0418 | -0.041 | -2.7
-6 | -0.073 | 0.03969 | -0.042 | -1.844
-5.5 | -0.032 | 0.03789 | -0.043 | -0.845
-5 | 0.011 | 0.03611 | -0.044 | 0.291
-4.5 | 0.067 | 0.00667 | -0.091 | 10.013
-4 | 0.122 | 0.00619 | -0.092 | 19.665
-3.5 | 0.178 | 0.00625 | -0.093 | 28.407
-3 | 0.234 | 0.00676 | -0.094 | 34.676
-2.5 | 0.292 | 0.00671 | -0.095 | 43.483
-2 | 0.35 | 0.00619 | -0.096 | 56.488
-1.5 | 0.408 | 0.00619 | -0.097 | 65.833
-1 | 0.466 | 0.00637 | -0.098 | 73.174
-0.5 | 0.525 | 0.00653 | -0.099 | 80.344
0 | 0.588 | 0.00682 | -0.1 | 86.222
0.5 | 0.647 | 0.00688 | -0.101 | 94.062
1 | 0.706 | 0.00697 | -0.102 | 101.224
1.5 | 0.764 | 0.00709 | -0.103 | 107.741
2 | 0.822 | 0.00731 | -0.104 | 112.57
2.5 | 0.881 | 0.00908 | -0.105 | 96.983
3 | 0.939 | 0.00807 | -0.106 | 116.458
3.5 | 0.998 | 0.00741 | -0.107 | 134.601
4 | 1.056 | 0.00806 | -0.108 | 131.132
4.5 | 1.115 | 0.01024 | -0.109 | 108.882
5 | 1.173 | 0.00897 | -0.11 | 130.798
5.5 | 1.23 | 0.00927 | -0.111 | 132.682
6 | 1.286 | 0.01149 | -0.112 | 111.995
6.5 | 1.342 | 0.00995 | -0.113 | 134.85
7 | 1.397 | 0.01027 | -0.114 | 135.972
7.5 | 1.451 | 0.01067 | -0.114 | 135.998
8 | 1.504 | 0.01106 | -0.115 | 135.981
8.5 | 1.544 | 0.0115 | -0.116 | 134.309
9 | 1.577 | 0.01232 | -0.117 | 127.994
9.5 | 1.6 | 0.01374 | -0.118 | 116.446
10 | 1.614 | 0.01453 | -0.119 | 111.08
10.5 | 1.616 | 0.01543 | -0.12 | 104.736
11 | 1.606 | 0.01644 | -0.12 | 97.66
11.5 | 1.582 | 0.01753 | -0.121 | 90.209
12 | 1.518 | 0.0244 | -0.12 | 62.212
12.5 | 1.468 | 0.02443 | -0.121 | 60.092
13 | 1.361 | 0.02971 | -0.118 | 45.81
13.5 | 1.264 | 0.03494 | -0.116 | 36.168
14 | 1.155 | 0.0424 | -0.114 | 27.235
14.5 | 1.022 | 0.05763 | -0.109 | 17.74
15 | 0.906 | 0.06803 | -0.106 | 13.321
15.5 | 0.771 | 0.09311 | -0.096 | 8.275

## 94. Re 7M Mach 0.25 (2)
BIGFOIL.COM POLAR EXPORT
goe240
GOE 240 (KOLLER) |  |  |  | Cl Max: | 1.8641 | at alpha= | 14.5 | deg
XFOIL ncrit=9 |  |  |  | L/D Max: | 143.325 | at alpha= | 5.5 | deg
Re: | 7000000 |  |  | Cd Min: | 0.25046 | at alpha= | -20 | deg
Mach: | 0.25 |  |  | Cl=0 at alpha= | -4.4726 | deg
|  |  |  | @ Cl=0.1, Cd= | 0.0066487
|  |  |  | @ Cl=0.4, Cd= | 0.0060359
|  |  |  | @ Cl=0.6, Cd= | 0.0065133
alpha (deg) | Cl | Cd | Cm | Cl/Cd
-20 | -0.6765 | 0.25046 | 0.0477 | -2.701
-19.5 | -0.6577 | 0.24298 | 0.0436 | -2.7068
-19 | -0.6407 | 0.23518 | 0.0393 | -2.7243
-18.5 | -0.6222 | 0.22921 | 0.0353 | -2.7145
-18 | -0.6035 | 0.22301 | 0.0314 | -2.7062
-17.5 | -0.5849 | 0.21667 | 0.0276 | -2.6995
-17 | -0.5666 | 0.21016 | 0.0238 | -2.696
-16.5 | -0.5484 | 0.2033 | 0.0203 | -2.6975
-16 | -0.5361 | 0.19344 | 0.0165 | -2.7714
-15.5 | -0.5186 | 0.18706 | 0.0131 | -2.7724
-15 | -0.5014 | 0.18064 | 0.0098 | -2.7757
-14.5 | -0.4865 | 0.1732 | 0.0067 | -2.8089
-14 | -0.4691 | 0.1669 | 0.0037 | -2.8107
-13.5 | -0.4577 | 0.15876 | 0.0005 | -2.883
-12.5 | -0.4383 | 0.14116 | -0.0066 | -3.105
-12 | -0.4236 | 0.13533 | -0.0088 | -3.1301
-11.5 | -0.4103 | 0.12932 | -0.0109 | -3.1727
-11 | -0.3992 | 0.12242 | -0.0134 | -3.2609
-10.5 | -0.3967 | 0.11329 | -0.0166 | -3.5016
-10 | -0.4034 | 0.10249 | -0.0213 | -3.936
-9 | -0.3739 | 0.09058 | -0.0278 | -4.1278
-8.5 | -0.3654 | 0.08318 | -0.0325 | -4.3929
-8 | -0.4302 | 0.01045 | -0.1072 | -41.1675
-7.5 | -0.3723 | 0.00847 | -0.1066 | -43.9551
-7 | -0.3107 | 0.00787 | -0.1058 | -39.479
-6.5 | -0.2483 | 0.0078 | -0.105 | -31.8333
-6 | -0.1862 | 0.0078 | -0.1044 | -23.8718
-5.5 | -0.1256 | 0.0072 | -0.104 | -17.4444
-5 | -0.0643 | 0.00715 | -0.1035 | -8.993
-4.5 | -0.0033 | 0.00707 | -0.1032 | -0.46676
-4 | 0.057 | 0.00685 | -0.1029 | 8.3212
-3.5 | 0.1168 | 0.00657 | -0.1027 | 17.7778
-3 | 0.1753 | 0.00644 | -0.1024 | 27.2205
-2.5 | 0.2343 | 0.00642 | -0.1022 | 36.4953
-2 | 0.2937 | 0.00645 | -0.1021 | 45.5349
-1.5 | 0.3526 | 0.00606 | -0.1021 | 58.1848
-1 | 0.4116 | 0.00603 | -0.102 | 68.2587
-0.5 | 0.4695 | 0.00617 | -0.1019 | 76.094
0 | 0.527 | 0.00637 | -0.1018 | 82.7316
0.5 | 0.5851 | 0.00648 | -0.1017 | 90.2932
1 | 0.6432 | 0.00661 | -0.1016 | 97.3071
1.5 | 0.6997 | 0.007 | -0.1014 | 99.9571
2 | 0.7562 | 0.00739 | -0.1011 | 102.3275
2.5 | 0.8137 | 0.00758 | -0.1009 | 107.3483
3 | 0.8713 | 0.00777 | -0.1008 | 112.1364
3.5 | 0.9282 | 0.00802 | -0.1005 | 115.7357
4 | 0.983 | 0.00857 | -0.0999 | 114.7025
4.5 | 1.036 | 0.00752 | -0.0994 | 137.766
5 | 1.094 | 0.00772 | -0.0992 | 141.7098
5.5 | 1.1509 | 0.00803 | -0.0988 | 143.325
6 | 1.204 | 0.00879 | -0.0978 | 136.9738
6.5 | 1.2596 | 0.00923 | -0.0971 | 136.468
7 | 1.3149 | 0.00967 | -0.0964 | 135.9772
7.5 | 1.3696 | 0.01016 | -0.0955 | 134.8031
8 | 1.4233 | 0.01074 | -0.0944 | 132.5233
8.5 | 1.4769 | 0.01128 | -0.0932 | 130.9309
9 | 1.5294 | 0.0119 | -0.0919 | 128.521
9.5 | 1.5793 | 0.01274 | -0.09 | 123.9639
10 | 1.6297 | 0.01347 | -0.0882 | 120.9874
10.5 | 1.6781 | 0.0143 | -0.086 | 117.3497
11 | 1.7246 | 0.01521 | -0.0835 | 113.3859
11.5 | 1.7676 | 0.01627 | -0.0805 | 108.6417
12 | 1.7986 | 0.0179 | -0.0755 | 100.4804
12.5 | 1.822 | 0.0194 | -0.0694 | 93.9175
13 | 1.8423 | 0.02126 | -0.0636 | 86.6557
13.5 | 1.856 | 0.0238 | -0.0578 | 77.9832
14 | 1.8636 | 0.02718 | -0.0527 | 68.5651
14.5 | 1.8641 | 0.03182 | -0.0488 | 58.5827
15 | 1.8564 | 0.0378 | -0.0462 | 49.1111
15.5 | 1.8397 | 0.04521 | -0.0446 | 40.6923
16 | 1.8127 | 0.05452 | -0.0447 | 33.2483
16.5 | 1.7818 | 0.06547 | -0.0468 | 27.2155
17 | 1.7457 | 0.07785 | -0.0504 | 22.4239
17.5 | 1.6981 | 0.09233 | -0.0553 | 18.3916
18 | 1.655 | 0.10663 | -0.0607 | 15.521
18.5 | 1.6073 | 0.12216 | -0.0674 | 13.1573
19 | 1.5635 | 0.13764 | -0.0748 | 11.3593
19.5 | 1.5282 | 0.15213 | -0.0825 | 10.0454

## 95. Re 7M Mach 0.50 (1)
BIGFOIL.COM POLAR EXPORT
goe240
GOE 240 (KOLLER) |  |  |  | Cl Max: | 1.632 | at alpha= | 8 | deg
JavaFoil+Calcfoil stall+Eppler ext transition |  |  |  | L/D Max: | 134.199 | at alpha= | 3.5 | deg
Re: | 7000000 |  |  | Cd Min: | 0.00621 | at alpha= | -2.5 | deg
Mach: | 0.5 |  |  | Cl=0 at alpha= | -5.1341 | deg
|  |  |  | @ Cl=0.1, Cd= | 0.034277
|  |  |  | @ Cl=0.4, Cd= | 0.0062259
|  |  |  | @ Cl=0.6, Cd= | 0.0070152
alpha (deg) | Cl | Cd | Cm | Cl/Cd
-20 | -0.699 | 0.16037 | -0.039 | -4.356
-19.5 | -0.677 | 0.15528 | -0.04 | -4.361
-19 | -0.656 | 0.14287 | -0.04 | -4.588
-18.5 | -0.633 | 0.14123 | -0.041 | -4.484
-18 | -0.611 | 0.13583 | -0.041 | -4.499
-17.5 | -0.589 | 0.13172 | -0.041 | -4.468
-17 | -0.566 | 0.12185 | -0.042 | -4.649
-16.5 | -0.544 | 0.11704 | -0.042 | -4.644
-16 | -0.52 | 0.11972 | -0.041 | -4.346
-15.5 | -0.498 | 0.10916 | -0.042 | -4.559
-15 | -0.475 | 0.10592 | -0.042 | -4.484
-14.5 | -0.452 | 0.10677 | -0.043 | -4.233
-14 | -0.429 | 0.10259 | -0.044 | -4.181
-13.5 | -0.406 | 0.09818 | -0.044 | -4.136
-13 | -0.383 | 0.09293 | -0.045 | -4.117
-12.5 | -0.359 | 0.08517 | -0.045 | -4.22
-12 | -0.336 | 0.07798 | -0.047 | -4.312
-11.5 | -0.313 | 0.0728 | -0.048 | -4.299
-11 | -0.289 | 0.06753 | -0.049 | -4.286
-10.5 | -0.266 | 0.06364 | -0.051 | -4.175
-10 | -0.242 | 0.05927 | -0.052 | -4.081
-9.5 | -0.218 | 0.05511 | -0.053 | -3.954
-9 | -0.194 | 0.05135 | -0.055 | -3.772
-8.5 | -0.169 | 0.04811 | -0.056 | -3.519
-8 | -0.145 | 0.04502 | -0.057 | -3.216
-7.5 | -0.12 | 0.04223 | -0.059 | -2.845
-7 | -0.097 | 0.03486 | -0.067 | -2.777
-6.5 | -0.085 | 0.0065 | -0.097 | -13.056
-6 | -0.054 | 0.00632 | -0.099 | -8.577
-5.5 | -0.03 | 0.04098 | -0.048 | -0.722
-5 | 0.011 | 0.03783 | -0.048 | 0.278
-4.5 | 0.056 | 0.03619 | -0.048 | 1.56
-4 | 0.105 | 0.03406 | -0.049 | 3.097
-3.5 | 0.156 | 0.03275 | -0.05 | 4.773
-3 | 0.208 | 0.03208 | -0.051 | 6.495
-2.5 | 0.322 | 0.00621 | -0.107 | 51.825
-2 | 0.387 | 0.00622 | -0.108 | 62.321
-1.5 | 0.453 | 0.00625 | -0.109 | 72.484
-1 | 0.519 | 0.0065 | -0.11 | 79.917
-0.5 | 0.586 | 0.00682 | -0.111 | 85.869
0 | 0.657 | 0.00781 | -0.112 | 84.069
0.5 | 0.723 | 0.00711 | -0.113 | 101.752
1 | 0.788 | 0.00726 | -0.115 | 108.553
1.5 | 0.853 | 0.00747 | -0.116 | 114.161
2 | 0.918 | 0.00811 | -0.117 | 113.207
2.5 | 0.983 | 0.00834 | -0.118 | 117.893
3 | 1.048 | 0.00872 | -0.119 | 120.196
3.5 | 1.112 | 0.00829 | -0.12 | 134.199
4 | 1.176 | 0.00897 | -0.121 | 131.128
4.5 | 1.24 | 0.01159 | -0.122 | 107.016
5 | 1.304 | 0.01019 | -0.123 | 127.978
5.5 | 1.365 | 0.0128 | -0.124 | 106.698
6 | 1.424 | 0.01115 | -0.125 | 127.748
6.5 | 1.481 | 0.01167 | -0.126 | 126.906
7 | 1.535 | 0.01228 | -0.127 | 125.024
7.5 | 1.586 | 0.01293 | -0.128 | 122.601
8 | 1.632 | 0.01364 | -0.129 | 119.637
8.5 | 1.63 | 0.01446 | -0.13 | 112.698
9 | 1.541 | 0.02128 | -0.13 | 72.435
9.5 | 0.891 | 0.03722 | -0.12 | 23.947
10 | 0.929 | 0.03737 | -0.122 | 24.857
10.5 | 0.924 | 0.05028 | -0.115 | 18.368
11 | 0.865 | 0.08521 | -0.074 | 10.149
11.5 | 0.892 | 0.09328 | -0.074 | 9.567
12 | 0.92 | 0.09138 | -0.074 | 10.067
12.5 | 0.948 | 0.09516 | -0.075 | 9.962
13 | 0.976 | 0.0981 | -0.076 | 9.95

## 96. Re 7M Mach 0.50 (2)
BIGFOIL.COM POLAR EXPORT
goe240
GOE 240 (KOLLER) |  |  |  | Cl Max: | 1.6593 | at alpha= | 9 | deg
XFOIL ncrit=9 |  |  |  | L/D Max: | 146.105 | at alpha= | 5 | deg
Re: | 7000000 |  |  | Cd Min: | 0.13754 | at alpha= | -11.5 | deg
Mach: | 0.5 |  |  | Cl=0 at alpha= | -4.4698 | deg
|  |  |  | @ Cl=0.1, Cd= | 0.023962
|  |  |  | @ Cl=0.4, Cd= | 0.0068908
|  |  |  | @ Cl=0.6, Cd= | 0.006723
alpha (deg) | Cl | Cd | Cm | Cl/Cd
-11.5 | -0.38 | 0.13754 | -0.0148 | -2.7628
-10.5 | -0.3489 | 0.12413 | -0.0201 | -2.8108
-9.5 | -0.3183 | 0.10985 | -0.0263 | -2.8976
-9 | -0.3042 | 0.10261 | -0.0296 | -2.9646
-8.5 | -0.2894 | 0.09566 | -0.0329 | -3.0253
-8 | -0.2748 | 0.08878 | -0.0366 | -3.0953
-7.5 | -0.2566 | 0.08267 | -0.0401 | -3.1039
-7 | -0.2423 | 0.07567 | -0.0448 | -3.2021
-6.5 | -0.2177 | 0.06826 | -0.0534 | -3.1893
-6 | -0.1791 | 0.06024 | -0.0648 | -2.9731
-5.5 | -0.1298 | 0.05216 | -0.0769 | -2.4885
-5 | -0.0701 | 0.04308 | -0.0905 | -1.6272
-4.5 | -0.0042 | 0.0359 | -0.1 | -0.11699
-4 | 0.0654 | 0.02694 | -0.1095 | 2.4276
-3.5 | 0.1307 | 0.02132 | -0.1131 | 6.1304
-3 | 0.192 | 0.01113 | -0.1167 | 17.2507
-2.5 | 0.26 | 0.00916 | -0.1164 | 28.3843
-2 | 0.3281 | 0.00749 | -0.1159 | 43.8051
-1.5 | 0.3971 | 0.00691 | -0.1154 | 57.4674
-1 | 0.465 | 0.00646 | -0.115 | 71.9814
-0.5 | 0.5301 | 0.00665 | -0.1143 | 79.7143
0 | 0.5967 | 0.00672 | -0.1138 | 88.7946
0.5 | 0.6634 | 0.00678 | -0.1134 | 97.8466
1 | 0.7287 | 0.00701 | -0.1129 | 103.9515
1.5 | 0.7912 | 0.0076 | -0.1119 | 104.1053
2 | 0.857 | 0.00786 | -0.1114 | 109.0331
2.5 | 0.9234 | 0.00807 | -0.1108 | 114.4238
3 | 0.989 | 0.00838 | -0.1101 | 118.0191
3.5 | 1.052 | 0.00896 | -0.1087 | 117.4107
4 | 1.1186 | 0.00921 | -0.1077 | 121.4549
5 | 1.2492 | 0.00855 | -0.1052 | 146.1053
5.5 | 1.3108 | 0.00942 | -0.1027 | 139.1507
6 | 1.3763 | 0.01 | -0.1004 | 137.63
6.5 | 1.4415 | 0.01064 | -0.0978 | 135.4793
7 | 1.5052 | 0.01139 | -0.0945 | 132.151
7.5 | 1.5654 | 0.0124 | -0.0902 | 126.2419
8 | 1.6198 | 0.01372 | -0.0848 | 118.0612
8.5 | 1.6525 | 0.01584 | -0.076 | 104.3245
9 | 1.6593 | 0.01902 | -0.065 | 87.2397
9.5 | 1.6532 | 0.02381 | -0.0557 | 69.433
10 | 1.6371 | 0.03092 | -0.0503 | 52.9463
10.5 | 1.6098 | 0.03989 | -0.0476 | 40.356
11 | 1.5737 | 0.05064 | -0.0477 | 31.0762
11.5 | 1.5324 | 0.06314 | -0.0505 | 24.2699
12 | 1.4882 | 0.07653 | -0.0548 | 19.446
12.5 | 1.4438 | 0.09056 | -0.06 | 15.943
13 | 1.4018 | 0.1048 | -0.0658 | 13.376
13.5 | 1.364 | 0.11915 | -0.0723 | 11.4478
14 | 1.3307 | 0.1336 | -0.0795 | 9.9603

## 97. Re 8M Mach 0.00 (1)
BIGFOIL.COM POLAR EXPORT
goe240
GOE 240 (KOLLER) |  |  |  | Cl Max: | 1.634 | at alpha= | 11.5 | deg
JavaFoil+Calcfoil stall+Eppler ext transition |  |  |  | L/D Max: | 138.238 | at alpha= | 8 | deg
Re: | 8000000 |  |  | Cd Min: | 0.00623 | at alpha= | -2 | deg
Mach: | 0 |  |  | Cl=0 at alpha= | -5.125 | deg
|  |  |  | @ Cl=0.1, Cd= | 0.006267
|  |  |  | @ Cl=0.4, Cd= | 0.0063323
|  |  |  | @ Cl=0.6, Cd= | 0.00715
alpha (deg) | Cl | Cd | Cm | Cl/Cd
-18.5 | -0.309 | 0.14514 | -0.03 | -2.129
-18 | -0.32 | 0.14037 | -0.031 | -2.283
-17.5 | -0.332 | 0.14857 | -0.03 | -2.232
-17 | -0.343 | 0.12768 | -0.031 | -2.685
-16.5 | -0.353 | 0.13362 | -0.031 | -2.644
-16 | -0.363 | 0.12613 | -0.032 | -2.88
-15.5 | -0.372 | 0.11745 | -0.032 | -3.171
-15 | -0.38 | 0.11071 | -0.032 | -3.436
-14.5 | -0.387 | 0.10519 | -0.033 | -3.68
-14 | -0.392 | 0.09903 | -0.033 | -3.958
-13.5 | -0.395 | 0.09387 | -0.034 | -4.206
-13 | -0.395 | 0.08785 | -0.034 | -4.501
-12.5 | -0.393 | 0.08257 | -0.035 | -4.763
-12 | -0.388 | 0.07703 | -0.035 | -5.041
-11.5 | -0.38 | 0.07166 | -0.036 | -5.304
-11 | -0.368 | 0.06689 | -0.036 | -5.507
-10.5 | -0.353 | 0.06352 | -0.036 | -5.561
-10 | -0.335 | 0.06005 | -0.037 | -5.571
-9.5 | -0.312 | 0.05685 | -0.037 | -5.493
-9 | -0.287 | 0.05333 | -0.038 | -5.373
-8.5 | -0.256 | 0.05059 | -0.038 | -5.064
-8 | -0.222 | 0.04783 | -0.039 | -4.649
-7.5 | -0.187 | 0.04567 | -0.04 | -4.092
-7 | -0.15 | 0.04338 | -0.04 | -3.457
-6.5 | -0.112 | 0.04128 | -0.041 | -2.705
-6 | -0.089 | 0.00639 | -0.085 | -13.896
-5.5 | -0.039 | 0.00637 | -0.086 | -6.077
-5 | 0.013 | 0.00631 | -0.088 | 2.009
-4.5 | 0.065 | 0.00628 | -0.089 | 10.37
-4 | 0.119 | 0.00626 | -0.09 | 18.941
-3.5 | 0.173 | 0.00663 | -0.091 | 26.069
-3 | 0.228 | 0.00664 | -0.091 | 34.314
-2.5 | 0.283 | 0.00624 | -0.092 | 45.395
-2 | 0.339 | 0.00623 | -0.093 | 54.448
-1.5 | 0.395 | 0.00632 | -0.094 | 62.53
-1 | 0.452 | 0.00646 | -0.095 | 69.918
-0.5 | 0.509 | 0.00668 | -0.096 | 76.187
0 | 0.57 | 0.00745 | -0.097 | 76.431
0.5 | 0.627 | 0.00688 | -0.098 | 91.106
1 | 0.683 | 0.00704 | -0.099 | 97.033
1.5 | 0.74 | 0.0072 | -0.1 | 102.808
2 | 0.797 | 0.00725 | -0.101 | 109.856
2.5 | 0.853 | 0.00791 | -0.102 | 107.921
3 | 0.91 | 0.00799 | -0.103 | 113.903
3.5 | 0.967 | 0.00733 | -0.104 | 131.965
4 | 1.024 | 0.00794 | -0.105 | 128.955
4.5 | 1.08 | 0.00975 | -0.106 | 110.826
5 | 1.137 | 0.00872 | -0.107 | 130.391
5.5 | 1.193 | 0.00902 | -0.107 | 132.283
6 | 1.248 | 0.01091 | -0.108 | 114.366
6.5 | 1.303 | 0.0096 | -0.109 | 135.635
7 | 1.357 | 0.00994 | -0.11 | 136.411
7.5 | 1.41 | 0.01029 | -0.111 | 137.063
8 | 1.463 | 0.01058 | -0.112 | 138.238
8.5 | 1.506 | 0.01097 | -0.113 | 137.319
9 | 1.543 | 0.01169 | -0.113 | 131.977
9.5 | 1.575 | 0.01274 | -0.114 | 123.616
10 | 1.601 | 0.01354 | -0.115 | 118.227
10.5 | 1.619 | 0.01415 | -0.116 | 114.396
11 | 1.63 | 0.01489 | -0.117 | 109.509
11.5 | 1.634 | 0.01567 | -0.117 | 104.282
12 | 1.63 | 0.01963 | -0.118 | 83.049
12.5 | 1.618 | 0.02044 | -0.119 | 79.163
13 | 1.599 | 0.02206 | -0.12 | 72.465
13.5 | 1.572 | 0.02329 | -0.12 | 67.51
14 | 1.54 | 0.02387 | -0.121 | 64.51
14.5 | 1.444 | 0.02917 | -0.117 | 49.494
15 | 1.393 | 0.03153 | -0.117 | 44.187
15.5 | 1.336 | 0.03555 | -0.116 | 37.579
16 | 1.275 | 0.04062 | -0.115 | 31.388
16.5 | 1.217 | 0.04508 | -0.114 | 26.996

## 98. Re 8M Mach 0.00 (2)
BIGFOIL.COM POLAR EXPORT
goe240
GOE 240 (KOLLER) |  |  |  | Cl Max: | 2.0136 | at alpha= | 18 | deg
XFOIL ncrit=9 |  |  |  | L/D Max: | 145.921 | at alpha= | 5.5 | deg
Re: | 8000000 |  |  | Cd Min: | 0.20221 | at alpha= | -17 | deg
Mach: | 0 |  |  | Cl=0 at alpha= | -4.507 | deg
|  |  |  | @ Cl=0.1, Cd= | 0.0058974
|  |  |  | @ Cl=0.4, Cd= | 0.0058601
|  |  |  | @ Cl=0.6, Cd= | 0.006405
alpha (deg) | Cl | Cd | Cm | Cl/Cd
-17 | -0.5698 | 0.20221 | 0.0234 | -2.8179
-16.5 | -0.553 | 0.19642 | 0.0201 | -2.8154
-16 | -0.5361 | 0.19052 | 0.0168 | -2.8139
-15.5 | -0.5196 | 0.18445 | 0.0136 | -2.817
-15 | -0.5046 | 0.1778 | 0.0105 | -2.838
-14.5 | -0.4915 | 0.17037 | 0.0075 | -2.8849
-14 | -0.4808 | 0.1621 | 0.0043 | -2.9661
-13.5 | -0.4796 | 0.15075 | 0.0006 | -3.1814
-13 | -0.4652 | 0.1446 | -0.0021 | -3.2172
-12.5 | -0.4491 | 0.1384 | -0.0054 | -3.2449
-12 | -0.8222 | 0.01531 | -0.1 | -53.7035
-11.5 | -0.7744 | 0.0131 | -0.0998 | -59.1145
-11 | -0.723 | 0.01179 | -0.0995 | -61.3232
-10.5 | -0.6728 | 0.01089 | -0.0988 | -61.7815
-10 | -0.6202 | 0.0096 | -0.0987 | -64.6042
-9.5 | -0.5655 | 0.00889 | -0.0986 | -63.6108
-9 | -0.5105 | 0.00816 | -0.0985 | -62.5613
-8.5 | -0.4547 | 0.00764 | -0.0984 | -59.5157
-8 | -0.3984 | 0.00723 | -0.0983 | -55.1037
-7.5 | -0.3417 | 0.00704 | -0.0983 | -48.5369
-7 | -0.2846 | 0.00688 | -0.0983 | -41.3663
-6.5 | -0.2275 | 0.00677 | -0.0983 | -33.6041
-6 | -0.1707 | 0.00648 | -0.0983 | -26.3426
-5.5 | -0.1138 | 0.00615 | -0.0983 | -18.5041
-5 | -0.0564 | 0.00608 | -0.0983 | -9.2763
-4.5 | 0.0008 | 0.00599 | -0.0984 | 0.13356
-4 | 0.0579 | 0.00589 | -0.0984 | 9.8302
-3.5 | 0.1147 | 0.0059 | -0.0984 | 19.4407
-2.5 | 0.2274 | 0.00614 | -0.0984 | 37.0358
-2 | 0.2843 | 0.00622 | -0.0985 | 45.7074
-1.5 | 0.3409 | 0.00582 | -0.0986 | 58.5739
-1 | 0.3972 | 0.00585 | -0.0986 | 67.8974
-0.5 | 0.4527 | 0.00605 | -0.0986 | 74.8264
0 | 0.5084 | 0.00622 | -0.0985 | 81.7363
0.5 | 0.5646 | 0.00631 | -0.0986 | 89.477
1 | 0.6205 | 0.00646 | -0.0986 | 96.0526
1.5 | 0.6749 | 0.00686 | -0.0984 | 98.3819
2 | 0.7298 | 0.00717 | -0.0983 | 101.7852
2.5 | 0.7852 | 0.00734 | -0.0982 | 106.9755
3 | 0.8406 | 0.00751 | -0.0982 | 111.9308
3.5 | 0.8954 | 0.00771 | -0.0981 | 116.1349
4 | 0.9482 | 0.00825 | -0.0977 | 114.9333
4.5 | 1.0031 | 0.0083 | -0.0977 | 120.8554
5 | 1.0545 | 0.00734 | -0.0974 | 143.6649
5.5 | 1.109 | 0.0076 | -0.0973 | 145.9211
6 | 1.1601 | 0.0083 | -0.0967 | 139.7711
6.5 | 1.2131 | 0.00868 | -0.0964 | 139.7581
7.5 | 1.318 | 0.00948 | -0.0957 | 139.0295
8 | 1.3692 | 0.00997 | -0.0952 | 137.332
8.5 | 1.4205 | 0.0104 | -0.0947 | 136.5865
9 | 1.471 | 0.01087 | -0.0942 | 135.3266
9.5 | 1.5203 | 0.01142 | -0.0935 | 133.1261
10 | 1.5683 | 0.01207 | -0.0925 | 129.9337
10.5 | 1.6164 | 0.01262 | -0.0917 | 128.0824
11 | 1.6634 | 0.01323 | -0.0907 | 125.7294
11.5 | 1.7088 | 0.01391 | -0.0895 | 122.8469
12 | 1.7525 | 0.01467 | -0.0881 | 119.4615
12.5 | 1.7937 | 0.01554 | -0.0862 | 115.4247
13 | 1.8307 | 0.01663 | -0.0837 | 110.0842
13.5 | 1.8678 | 0.01753 | -0.0814 | 106.5488
14 | 1.8985 | 0.01848 | -0.0778 | 102.7327
14.5 | 1.9227 | 0.01959 | -0.0734 | 98.147
15 | 1.9456 | 0.02092 | -0.0692 | 93.0019
15.5 | 1.9652 | 0.02259 | -0.0651 | 86.9942
16 | 1.9823 | 0.02459 | -0.0612 | 80.6141
16.5 | 1.9959 | 0.02709 | -0.0577 | 73.6766
17 | 2.0061 | 0.03021 | -0.0549 | 66.4052
17.5 | 2.0125 | 0.03402 | -0.0525 | 59.1564
18 | 2.0136 | 0.03854 | -0.0506 | 52.247
18.5 | 2.0081 | 0.04403 | -0.0491 | 45.6075
19 | 1.9958 | 0.05073 | -0.0484 | 39.3416
19.5 | 1.979 | 0.05856 | -0.0488 | 33.7944
20 | 1.9533 | 0.06834 | -0.0505 | 28.5821

## 99. Re 8M Mach 0.10 (1)
BIGFOIL.COM POLAR EXPORT
goe240
GOE 240 (KOLLER) |  |  |  | Cl Max: | 1.63 | at alpha= | 11.5 | deg
JavaFoil+Calcfoil stall+Eppler ext transition |  |  |  | L/D Max: | 138.127 | at alpha= | 8 | deg
Re: | 8000000 |  |  | Cd Min: | 0.00617 | at alpha= | -2 | deg
Mach: | 0.1 |  |  | Cl=0 at alpha= | -5.125 | deg
|  |  |  | @ Cl=0.1, Cd= | 0.0062711
|  |  |  | @ Cl=0.4, Cd= | 0.0062537
|  |  |  | @ Cl=0.6, Cd= | 0.0072052
alpha (deg) | Cl | Cd | Cm | Cl/Cd
-18 | -0.284 | 0.13991 | -0.031 | -2.031
-17.5 | -0.297 | 0.13508 | -0.031 | -2.199
-17 | -0.31 | 0.12678 | -0.032 | -2.447
-16.5 | -0.323 | 0.13488 | -0.031 | -2.393
-16 | -0.335 | 0.12997 | -0.032 | -2.577
-15.5 | -0.346 | 0.12176 | -0.032 | -2.845
-15 | -0.357 | 0.1146 | -0.033 | -3.114
-14.5 | -0.366 | 0.10794 | -0.033 | -3.391
-14 | -0.373 | 0.10088 | -0.034 | -3.702
-13.5 | -0.379 | 0.09453 | -0.034 | -4.008
-13 | -0.382 | 0.08978 | -0.034 | -4.253
-12.5 | -0.382 | 0.08289 | -0.035 | -4.609
-12 | -0.379 | 0.07802 | -0.035 | -4.86
-11.5 | -0.373 | 0.0725 | -0.036 | -5.144
-11 | -0.363 | 0.06772 | -0.036 | -5.361
-10.5 | -0.349 | 0.06369 | -0.036 | -5.486
-10 | -0.332 | 0.06016 | -0.037 | -5.518
-9.5 | -0.311 | 0.05691 | -0.037 | -5.46
-9 | -0.286 | 0.05393 | -0.038 | -5.301
-8.5 | -0.256 | 0.05066 | -0.038 | -5.051
-8 | -0.222 | 0.04782 | -0.039 | -4.649
-7.5 | -0.187 | 0.04564 | -0.04 | -4.098
-7 | -0.15 | 0.04318 | -0.04 | -3.479
-6.5 | -0.112 | 0.04133 | -0.041 | -2.708
-6 | -0.074 | 0.03492 | -0.055 | -2.109
-5.5 | -0.039 | 0.00633 | -0.087 | -6.132
-5 | 0.013 | 0.00633 | -0.088 | 2.009
-4.5 | 0.065 | 0.00631 | -0.089 | 10.368
-4 | 0.119 | 0.00625 | -0.09 | 19.044
-3.5 | 0.174 | 0.00666 | -0.091 | 26.049
-3 | 0.229 | 0.00667 | -0.092 | 34.302
-2.5 | 0.285 | 0.00622 | -0.093 | 45.717
-2 | 0.341 | 0.00617 | -0.094 | 55.227
-1.5 | 0.397 | 0.00624 | -0.095 | 63.634
-1 | 0.454 | 0.0065 | -0.096 | 69.876
-0.5 | 0.511 | 0.0067 | -0.097 | 76.287
0 | 0.572 | 0.00749 | -0.098 | 76.462
0.5 | 0.63 | 0.0069 | -0.099 | 91.228
1 | 0.687 | 0.00701 | -0.1 | 97.949
1.5 | 0.744 | 0.00717 | -0.101 | 103.759
2 | 0.801 | 0.00728 | -0.102 | 110.037
2.5 | 0.858 | 0.00789 | -0.103 | 108.739
3 | 0.915 | 0.00802 | -0.104 | 114.064
3.5 | 0.972 | 0.00735 | -0.104 | 132.197
4 | 1.029 | 0.00799 | -0.105 | 128.661
4.5 | 1.085 | 0.0098 | -0.106 | 110.792
5 | 1.142 | 0.00875 | -0.107 | 130.539
5.5 | 1.198 | 0.00904 | -0.108 | 132.519
6 | 1.254 | 0.01098 | -0.109 | 114.224
6.5 | 1.309 | 0.00965 | -0.11 | 135.675
7 | 1.363 | 0.00998 | -0.111 | 136.498
7.5 | 1.416 | 0.01028 | -0.111 | 137.722
8 | 1.469 | 0.01064 | -0.112 | 138.127
8.5 | 1.512 | 0.01103 | -0.113 | 137.115
9 | 1.549 | 0.01173 | -0.114 | 132.015
9.5 | 1.58 | 0.01286 | -0.115 | 122.848
10 | 1.604 | 0.01367 | -0.116 | 117.298
10.5 | 1.62 | 0.0143 | -0.116 | 113.325
11 | 1.629 | 0.01506 | -0.117 | 108.14
11.5 | 1.63 | 0.01587 | -0.118 | 102.711
12 | 1.622 | 0.02 | -0.119 | 81.088
12.5 | 1.605 | 0.02092 | -0.119 | 76.746
13 | 1.581 | 0.02244 | -0.12 | 70.442
13.5 | 1.531 | 0.02411 | -0.12 | 63.506
14 | 1.467 | 0.02698 | -0.118 | 54.364
14.5 | 1.407 | 0.02969 | -0.117 | 47.374
15 | 1.345 | 0.03364 | -0.116 | 39.968
15.5 | 1.279 | 0.0384 | -0.115 | 33.313
16 | 1.213 | 0.04386 | -0.114 | 27.664
16.5 | 1.151 | 0.04831 | -0.114 | 23.827

## 100. Re 8M Mach 0.10 (2)
BIGFOIL.COM POLAR EXPORT
goe240
GOE 240 (KOLLER) |  |  |  | Cl Max: | 1.998 | at alpha= | 17.5 | deg
XFOIL ncrit=9 |  |  |  | L/D Max: | 146.021 | at alpha= | 5.5 | deg
Re: | 8000000 |  |  | Cd Min: | 0.19087 | at alpha= | -16 | deg
Mach: | 0.1 |  |  | Cl=0 at alpha= | -4.5009 | deg
|  |  |  | @ Cl=0.1, Cd= | 0.0059326
|  |  |  | @ Cl=0.4, Cd= | 0.0058623
|  |  |  | @ Cl=0.6, Cd= | 0.0064117
alpha (deg) | Cl | Cd | Cm | Cl/Cd
-16 | -0.5362 | 0.19087 | 0.0168 | -2.8092
-15.5 | -0.5195 | 0.18479 | 0.0135 | -2.8113
-15 | -0.504 | 0.17828 | 0.0105 | -2.827
-14.5 | -0.4906 | 0.17085 | 0.0074 | -2.8715
-13.5 | -0.4744 | 0.1526 | 0.0008 | -3.1088
-13 | -0.4639 | 0.14496 | -0.0023 | -3.2002
-12.5 | -0.4477 | 0.13882 | -0.0055 | -3.225
-12 | -0.4363 | 0.13264 | -0.0075 | -3.2894
-11 | -0.7291 | 0.01371 | -0.1016 | -53.1802
-10.5 | -0.6799 | 0.01222 | -0.1008 | -55.6383
-10 | -0.6271 | 0.01065 | -0.1005 | -58.8826
-9.5 | -0.5731 | 0.00933 | -0.1003 | -61.4255
-9 | -0.5169 | 0.00863 | -0.1 | -59.8957
-8.5 | -0.4609 | 0.00785 | -0.0998 | -58.7134
-8 | -0.4038 | 0.00739 | -0.0996 | -54.6414
-7.5 | -0.3463 | 0.00712 | -0.0995 | -48.6376
-7 | -0.2885 | 0.00695 | -0.0994 | -41.5108
-6.5 | -0.2307 | 0.00684 | -0.0993 | -33.7281
-6 | -0.173 | 0.00668 | -0.0992 | -25.8982
-5.5 | -0.1156 | 0.00623 | -0.0992 | -18.5554
-5 | -0.0577 | 0.00615 | -0.0991 | -9.3821
-4.5 | 0.0001 | 0.00605 | -0.0991 | 0.016529
-4 | 0.0577 | 0.00594 | -0.0991 | 9.7138
-3.5 | 0.1148 | 0.00593 | -0.0991 | 19.3592
-3 | 0.1712 | 0.00608 | -0.099 | 28.1579
-2.5 | 0.2284 | 0.00615 | -0.099 | 37.1382
-2 | 0.2857 | 0.00622 | -0.099 | 45.9325
-1.5 | 0.3427 | 0.00584 | -0.0991 | 58.6815
-1 | 0.3994 | 0.00586 | -0.0991 | 68.157
-0.5 | 0.4552 | 0.00607 | -0.0991 | 74.9918
0 | 0.5112 | 0.00623 | -0.099 | 82.0546
0.5 | 0.5678 | 0.00632 | -0.099 | 89.8418
1 | 0.624 | 0.00648 | -0.099 | 96.2963
1.5 | 0.6787 | 0.00688 | -0.0988 | 98.6483
2 | 0.7339 | 0.00719 | -0.0987 | 102.0723
2.5 | 0.7897 | 0.00736 | -0.0987 | 107.2962
3 | 0.8455 | 0.00753 | -0.0986 | 112.2842
3.5 | 0.9004 | 0.00777 | -0.0985 | 115.8816
4 | 0.9537 | 0.00827 | -0.0981 | 115.3204
4.5 | 1.009 | 0.00833 | -0.0981 | 121.1285
5.5 | 1.1156 | 0.00764 | -0.0976 | 146.0209
6 | 1.167 | 0.00835 | -0.0969 | 139.7605
6.5 | 1.2205 | 0.00874 | -0.0966 | 139.6453
7 | 1.2736 | 0.00914 | -0.0962 | 139.3435
7.5 | 1.3263 | 0.00954 | -0.0958 | 139.0252
8 | 1.378 | 0.01004 | -0.0952 | 137.251
8.5 | 1.4297 | 0.01048 | -0.0947 | 136.4218
9 | 1.4805 | 0.01098 | -0.094 | 134.8361
9.5 | 1.5301 | 0.01156 | -0.0931 | 132.3616
10 | 1.5787 | 0.0122 | -0.0921 | 129.4016
10.5 | 1.6271 | 0.01278 | -0.0911 | 127.3161
11 | 1.6743 | 0.01342 | -0.09 | 124.7615
11.5 | 1.7197 | 0.01415 | -0.0885 | 121.5336
12 | 1.7632 | 0.01497 | -0.0868 | 117.7822
12.5 | 1.8033 | 0.01596 | -0.0846 | 112.9887
13 | 1.8407 | 0.01701 | -0.0819 | 108.2128
13.5 | 1.8763 | 0.01796 | -0.079 | 104.471
14 | 1.9024 | 0.01902 | -0.0744 | 100.021
14.5 | 1.9258 | 0.02032 | -0.0699 | 94.7736
15 | 1.947 | 0.0219 | -0.0656 | 88.9041
15.5 | 1.9647 | 0.02387 | -0.0614 | 82.3083
16 | 1.9789 | 0.02633 | -0.0575 | 75.1576
16.5 | 1.99 | 0.02939 | -0.0543 | 67.7101
17 | 1.9968 | 0.03319 | -0.0518 | 60.1627
17.5 | 1.998 | 0.03778 | -0.0496 | 52.8851
18 | 1.9937 | 0.04323 | -0.0481 | 46.1184
18.5 | 1.9812 | 0.04999 | -0.0472 | 39.6319
19 | 1.9611 | 0.05832 | -0.0476 | 33.6265
19.5 | 1.9362 | 0.06808 | -0.0494 | 28.4401
20 | 1.8999 | 0.07991 | -0.0524 | 23.7755

## 101. Re 8M Mach 0.25 (1)
BIGFOIL.COM POLAR EXPORT
goe240
GOE 240 (KOLLER) |  |  |  | Cl Max: | 1.616 | at alpha= | 10.5 | deg
JavaFoil+Calcfoil stall+Eppler ext transition |  |  |  | L/D Max: | 138.522 | at alpha= | 8 | deg
Re: | 8000000 |  |  | Cd Min: | 0.00611 | at alpha= | -2 | deg
Mach: | 0.25 |  |  | Cl=0 at alpha= | -5.1444 | deg
|  |  |  | @ Cl=0.1, Cd= | 0.006188
|  |  |  | @ Cl=0.4, Cd= | 0.0061445
|  |  |  | @ Cl=0.6, Cd= | 0.0073676
alpha (deg) | Cl | Cd | Cm | Cl/Cd
-16 | -0.055 | 0.11203 | -0.037 | -0.494
-15.5 | -0.053 | 0.10765 | -0.037 | -0.491
-15 | -0.114 | 0.10807 | -0.035 | -1.055
-14.5 | -0.162 | 0.14157 | -0.034 | -1.147
-14 | -0.2 | 0.1284 | -0.035 | -1.555
-13.5 | -0.232 | 0.11502 | -0.035 | -2.014
-13 | -0.259 | 0.10671 | -0.036 | -2.426
-12.5 | -0.281 | 0.09488 | -0.036 | -2.965
-12 | -0.299 | 0.08753 | -0.037 | -3.413
-11.5 | -0.31 | 0.08017 | -0.037 | -3.873
-11 | -0.316 | 0.0728 | -0.037 | -4.345
-10.5 | -0.316 | 0.06681 | -0.038 | -4.729
-10 | -0.309 | 0.06235 | -0.038 | -4.96
-9.5 | -0.296 | 0.05844 | -0.038 | -5.073
-9 | -0.278 | 0.05499 | -0.039 | -5.055
-8.5 | -0.252 | 0.05162 | -0.039 | -4.879
-8 | -0.22 | 0.04885 | -0.04 | -4.514
-7.5 | -0.187 | 0.04581 | -0.04 | -4.076
-7 | -0.151 | 0.0436 | -0.041 | -3.459
-6.5 | -0.113 | 0.04165 | -0.042 | -2.71
-6 | -0.073 | 0.03962 | -0.042 | -1.847
-5.5 | -0.032 | 0.03767 | -0.043 | -0.85
-5 | 0.013 | 0.00654 | -0.09 | 1.981
-4.5 | 0.067 | 0.00623 | -0.091 | 10.71
-4 | 0.122 | 0.00616 | -0.092 | 19.75
-3.5 | 0.178 | 0.00663 | -0.093 | 26.791
-3 | 0.234 | 0.0066 | -0.094 | 35.487
-2.5 | 0.292 | 0.00614 | -0.095 | 47.543
-2 | 0.35 | 0.00611 | -0.096 | 57.229
-1.5 | 0.408 | 0.00615 | -0.097 | 66.333
-1 | 0.466 | 0.0064 | -0.099 | 72.815
-0.5 | 0.525 | 0.00664 | -0.1 | 79.082
0 | 0.588 | 0.00751 | -0.1 | 78.281
0.5 | 0.647 | 0.00681 | -0.101 | 94.999
1 | 0.706 | 0.00692 | -0.102 | 101.943
1.5 | 0.764 | 0.00707 | -0.103 | 108.074
2 | 0.822 | 0.0076 | -0.104 | 108.216
2.5 | 0.881 | 0.00777 | -0.105 | 113.386
3 | 0.939 | 0.00796 | -0.106 | 118.043
3.5 | 0.998 | 0.00731 | -0.107 | 136.501
4 | 1.056 | 0.00802 | -0.108 | 131.627
4.5 | 1.115 | 0.01006 | -0.109 | 110.761
5 | 1.173 | 0.01044 | -0.11 | 112.314
5.5 | 1.23 | 0.00915 | -0.111 | 134.438
6 | 1.286 | 0.01132 | -0.112 | 113.66
6.5 | 1.342 | 0.00978 | -0.113 | 137.233
7 | 1.397 | 0.01009 | -0.114 | 138.398
7.5 | 1.451 | 0.01048 | -0.115 | 138.456
8 | 1.504 | 0.01086 | -0.115 | 138.522
8.5 | 1.544 | 0.01128 | -0.116 | 136.866
9 | 1.577 | 0.01212 | -0.117 | 130.134
9.5 | 1.6 | 0.01351 | -0.118 | 118.503
10 | 1.614 | 0.01427 | -0.119 | 113.139
10.5 | 1.616 | 0.01515 | -0.12 | 106.722
11 | 1.606 | 0.01612 | -0.12 | 99.612
11.5 | 1.582 | 0.01716 | -0.121 | 92.171
12 | 1.524 | 0.02363 | -0.12 | 64.478
12.5 | 1.472 | 0.02377 | -0.121 | 61.952
13 | 1.365 | 0.02868 | -0.118 | 47.586
13.5 | 1.268 | 0.03377 | -0.117 | 37.541
14 | 1.159 | 0.04096 | -0.115 | 28.283
14.5 | 1.026 | 0.05534 | -0.109 | 18.547
15 | 0.911 | 0.06484 | -0.107 | 14.049
15.5 | 0.776 | 0.08789 | -0.098 | 8.829

## 102. Re 8M Mach 0.25 (2)
BIGFOIL.COM POLAR EXPORT
goe240
GOE 240 (KOLLER) |  |  |  | Cl Max: | 1.0418 | at alpha= | 4.5 | deg
XFOIL ncrit=9 |  |  |  | L/D Max: | 122.854 | at alpha= | 4.5 | deg
Re: | 8000000 |  |  | Cd Min: | 0.00848 | at alpha= | 4.5 | deg
Mach: | 0.25 |  |  | Cl=0 at alpha= | -99 | deg
|  |  |  | @ Cl=0.1, Cd= | 0.00628
|  |  |  | @ Cl=0.4, Cd= | 0.00628
|  |  |  | @ Cl=0.6, Cd= | 0.0064231
alpha (deg) | Cl | Cd | Cm | Cl/Cd
0 | 0.527 | 0.00628 | -0.1018 | 83.9172
0.5 | 0.5853 | 0.00638 | -0.1018 | 91.7398
1 | 0.6433 | 0.00655 | -0.1017 | 98.2137
1.5 | 0.6994 | 0.00701 | -0.1014 | 99.7718
2 | 0.7567 | 0.00728 | -0.1012 | 103.9423
2.5 | 0.8144 | 0.00747 | -0.1011 | 109.0228
3 | 0.8721 | 0.00766 | -0.1009 | 113.8512
4 | 0.9842 | 0.00841 | -0.1001 | 117.0273
4.5 | 1.0418 | 0.00848 | -0.1 | 122.8538

## 103. Re 8M Mach 0.50 (1)
BIGFOIL.COM POLAR EXPORT
goe240
GOE 240 (KOLLER) |  |  |  | Cl Max: | 1.632 | at alpha= | 8 | deg
JavaFoil+Calcfoil stall+Eppler ext transition |  |  |  | L/D Max: | 135.805 | at alpha= | 3.5 | deg
Re: | 8000000 |  |  | Cd Min: | 0.00614 | at alpha= | -2.5 | deg
Mach: | 0.5 |  |  | Cl=0 at alpha= | -5.1341 | deg
|  |  |  | @ Cl=0.1, Cd= | 0.034133
|  |  |  | @ Cl=0.4, Cd= | 0.0061795
|  |  |  | @ Cl=0.6, Cd= | 0.0068579
alpha (deg) | Cl | Cd | Cm | Cl/Cd
-20 | -0.699 | 0.16202 | -0.039 | -4.312
-19.5 | -0.677 | 0.15346 | -0.04 | -4.413
-19 | -0.656 | 0.14248 | -0.041 | -4.602
-18.5 | -0.633 | 0.13993 | -0.041 | -4.527
-18 | -0.611 | 0.13581 | -0.041 | -4.501
-17.5 | -0.589 | 0.13138 | -0.041 | -4.481
-17 | -0.567 | 0.12029 | -0.042 | -4.71
-16.5 | -0.544 | 0.11626 | -0.043 | -4.677
-16 | -0.52 | 0.11746 | -0.042 | -4.43
-15.5 | -0.498 | 0.10895 | -0.042 | -4.569
-15 | -0.475 | 0.10462 | -0.043 | -4.54
-14.5 | -0.452 | 0.10512 | -0.043 | -4.3
-14 | -0.429 | 0.10193 | -0.044 | -4.209
-13.5 | -0.406 | 0.09809 | -0.045 | -4.14
-13 | -0.383 | 0.09244 | -0.045 | -4.14
-12.5 | -0.36 | 0.08519 | -0.046 | -4.22
-12 | -0.336 | 0.07689 | -0.047 | -4.375
-11.5 | -0.313 | 0.0719 | -0.049 | -4.355
-11 | -0.29 | 0.06686 | -0.05 | -4.332
-10.5 | -0.266 | 0.06278 | -0.051 | -4.235
-10 | -0.242 | 0.05854 | -0.052 | -4.135
-9.5 | -0.218 | 0.05455 | -0.054 | -3.997
-9 | -0.194 | 0.05092 | -0.055 | -3.805
-8.5 | -0.169 | 0.0477 | -0.056 | -3.551
-8 | -0.145 | 0.04478 | -0.058 | -3.236
-7.5 | -0.12 | 0.04183 | -0.059 | -2.875
-7 | -0.097 | 0.03358 | -0.069 | -2.897
-6.5 | -0.085 | 0.00647 | -0.097 | -13.105
-6 | -0.054 | 0.00628 | -0.099 | -8.625
-5.5 | -0.03 | 0.03596 | -0.059 | -0.831
-5 | 0.011 | 0.03774 | -0.048 | 0.279
-4.5 | 0.056 | 0.03566 | -0.048 | 1.584
-4 | 0.105 | 0.03396 | -0.049 | 3.106
-3.5 | 0.156 | 0.03311 | -0.05 | 4.723
-3 | 0.257 | 0.00668 | -0.106 | 38.472
-2.5 | 0.322 | 0.00614 | -0.107 | 52.455
-2 | 0.387 | 0.00615 | -0.108 | 63.006
-1.5 | 0.453 | 0.0063 | -0.109 | 71.961
-1 | 0.519 | 0.00662 | -0.11 | 78.483
-0.5 | 0.586 | 0.00685 | -0.111 | 85.455
0 | 0.657 | 0.00689 | -0.112 | 95.368
0.5 | 0.723 | 0.00703 | -0.113 | 102.914
1 | 0.788 | 0.00724 | -0.115 | 108.858
1.5 | 0.853 | 0.00737 | -0.116 | 115.739
2 | 0.918 | 0.00811 | -0.117 | 113.262
2.5 | 0.983 | 0.00823 | -0.118 | 119.502
3 | 1.048 | 0.00859 | -0.119 | 121.993
3.5 | 1.112 | 0.00819 | -0.12 | 135.805
4 | 1.176 | 0.01101 | -0.121 | 106.86
4.5 | 1.24 | 0.00956 | -0.122 | 129.669
5 | 1.304 | 0.01001 | -0.123 | 130.185
5.5 | 1.365 | 0.0126 | -0.124 | 108.374
6 | 1.424 | 0.01091 | -0.125 | 130.532
6.5 | 1.481 | 0.01149 | -0.126 | 128.917
7 | 1.535 | 0.01205 | -0.127 | 127.45
7.5 | 1.586 | 0.01269 | -0.128 | 124.95
8 | 1.632 | 0.01337 | -0.129 | 122.1
8.5 | 1.63 | 0.0142 | -0.13 | 114.805
9 | 1.557 | 0.0169 | -0.131 | 92.137
9.5 | 0.895 | 0.03578 | -0.12 | 25.02
10 | 0.931 | 0.0362 | -0.122 | 25.734
10.5 | 0.926 | 0.04882 | -0.115 | 18.971
11 | 0.865 | 0.08673 | -0.074 | 9.972
11.5 | 0.892 | 0.091 | -0.074 | 9.807
12 | 0.92 | 0.09065 | -0.074 | 10.15
12.5 | 0.948 | 0.09381 | -0.075 | 10.106
13 | 1.033 | 0.07816 | -0.108 | 13.221

## 104. Re 8M Mach 0.50 (2)
BIGFOIL.COM POLAR EXPORT
goe240
GOE 240 (KOLLER) |  |  |  | Cl Max: | 1.6707 | at alpha= | 9 | deg
XFOIL ncrit=9 |  |  |  | L/D Max: | 149.546 | at alpha= | 5 | deg
Re: | 8000000 |  |  | Cd Min: | 0.27061 | at alpha= | -20 | deg
Mach: | 0.5 |  |  | Cl=0 at alpha= | -4.4781 | deg
|  |  |  | @ Cl=0.1, Cd= | 0.022627
|  |  |  | @ Cl=0.4, Cd= | 0.0066304
|  |  |  | @ Cl=0.6, Cd= | 0.0065842
alpha (deg) | Cl | Cd | Cm | Cl/Cd
-20 | -0.726 | 0.27061 | 0.0541 | -2.6828
-19.5 | -0.7034 | 0.26213 | 0.0488 | -2.6834
-19 | -0.6805 | 0.2538 | 0.0438 | -2.6812
-18.5 | -0.657 | 0.24531 | 0.039 | -2.6782
-18 | -0.6353 | 0.23687 | 0.0341 | -2.6821
-17.5 | -0.6126 | 0.22967 | 0.0295 | -2.6673
-17 | -0.59 | 0.22233 | 0.025 | -2.6537
-16.5 | -0.5674 | 0.21477 | 0.0206 | -2.6419
-16 | -0.5448 | 0.20694 | 0.0164 | -2.6326
-15.5 | -0.5273 | 0.19637 | 0.0119 | -2.6852
-15 | -0.5057 | 0.18939 | 0.0079 | -2.6702
-14.5 | -0.4844 | 0.1823 | 0.0041 | -2.6572
-14 | -0.4623 | 0.17474 | -0.0002 | -2.6456
-13.5 | -0.4454 | 0.1672 | -0.0031 | -2.6639
-13 | -0.4287 | 0.15974 | -0.006 | -2.6837
-12.5 | -0.4128 | 0.15224 | -0.0088 | -2.7115
-12 | -0.3979 | 0.14472 | -0.0116 | -2.7494
-11.5 | -0.3844 | 0.13746 | -0.0141 | -2.7964
-10.5 | -0.3505 | 0.12374 | -0.0202 | -2.8326
-10 | -0.3336 | 0.11701 | -0.0231 | -2.851
-9.5 | -0.3191 | 0.10974 | -0.0263 | -2.9078
-9 | -0.3064 | 0.10219 | -0.0297 | -2.9983
-8.5 | -0.2919 | 0.09517 | -0.0331 | -3.0671
-8 | -0.2781 | 0.08813 | -0.0369 | -3.1556
-7.5 | -0.2597 | 0.08209 | -0.0404 | -3.1636
-7 | -0.2453 | 0.07518 | -0.0451 | -3.2628
-6.5 | -0.2196 | 0.06751 | -0.0544 | -3.2529
-6 | -0.1803 | 0.05924 | -0.0663 | -3.0436
-5.5 | -0.1298 | 0.05118 | -0.0784 | -2.5361
-5 | -0.0692 | 0.04204 | -0.092 | -1.6461
-4.5 | -0.003 | 0.0346 | -0.1017 | -0.086705
-4 | 0.0655 | 0.02588 | -0.1104 | 2.5309
-3.5 | 0.1302 | 0.01978 | -0.114 | 6.5824
-3 | 0.1907 | 0.01014 | -0.117 | 18.8067
-2.5 | 0.2595 | 0.00854 | -0.1165 | 30.3864
-2 | 0.3279 | 0.00706 | -0.1161 | 46.4448
-1.5 | 0.397 | 0.00663 | -0.1155 | 59.8793
-1 | 0.4647 | 0.00664 | -0.1149 | 69.9849
-0.5 | 0.5298 | 0.00655 | -0.1143 | 80.8855
0 | 0.5969 | 0.00658 | -0.1139 | 90.7143
0.5 | 0.6635 | 0.00667 | -0.1135 | 99.4753
1 | 0.7278 | 0.00706 | -0.1128 | 103.0878
1.5 | 0.7918 | 0.0075 | -0.1121 | 105.5733
2 | 0.8581 | 0.00771 | -0.1116 | 111.297
2.5 | 0.9246 | 0.00793 | -0.1111 | 116.5952
3 | 0.9878 | 0.00849 | -0.1099 | 116.3486
3.5 | 1.0539 | 0.00879 | -0.109 | 119.8976
4 | 1.1209 | 0.00901 | -0.1081 | 124.4062
4.5 | 1.1882 | 0.00926 | -0.107 | 128.3153
5 | 1.2517 | 0.00837 | -0.1056 | 149.546
5.5 | 1.3138 | 0.00921 | -0.1031 | 142.6493
6 | 1.3796 | 0.00978 | -0.1009 | 141.0634
6.5 | 1.4455 | 0.01037 | -0.0984 | 139.3925
7 | 1.5094 | 0.01114 | -0.0951 | 135.4937
7.5 | 1.5717 | 0.01203 | -0.0911 | 130.6484
8 | 1.628 | 0.01329 | -0.0858 | 122.4981
8.5 | 1.6647 | 0.01536 | -0.0775 | 108.3789
9 | 1.6707 | 0.01846 | -0.066 | 90.5038
9.5 | 1.6631 | 0.02318 | -0.0562 | 71.7472
10 | 1.6455 | 0.03024 | -0.0504 | 54.4147
10.5 | 1.6173 | 0.03923 | -0.0474 | 41.2261
11 | 1.58 | 0.05001 | -0.0473 | 31.5937
11.5 | 1.5377 | 0.06254 | -0.0501 | 24.5875
12 | 1.4933 | 0.07594 | -0.0543 | 19.6642
12.5 | 1.4488 | 0.08996 | -0.0595 | 16.1049
13 | 1.4067 | 0.1042 | -0.0654 | 13.5
13.5 | 1.3688 | 0.11856 | -0.0719 | 11.5452
14 | 1.3352 | 0.13297 | -0.079 | 10.0414

## 105. Re 10M Mach 0.00 (1)
BIGFOIL.COM POLAR EXPORT
goe240
GOE 240 (KOLLER) |  |  |  | Cl Max: | 1.634 | at alpha= | 11.5 | deg
JavaFoil+Calcfoil stall+Eppler ext transition |  |  |  | L/D Max: | 142.25 | at alpha= | 8 | deg
Re: | 10000000 |  |  | Cd Min: | 0.00607 | at alpha= | -3.5 | deg
Mach: | 0 |  |  | Cl=0 at alpha= | -5.125 | deg
|  |  |  | @ Cl=0.1, Cd= | 0.0065106
|  |  |  | @ Cl=0.4, Cd= | 0.0063814
|  |  |  | @ Cl=0.6, Cd= | 0.0067726
alpha (deg) | Cl | Cd | Cm | Cl/Cd
-18.5 | -0.309 | 0.14419 | -0.031 | -2.145
-18 | -0.321 | 0.13736 | -0.031 | -2.334
-17.5 | -0.332 | 0.13344 | -0.031 | -2.486
-17 | -0.343 | 0.12529 | -0.032 | -2.738
-16.5 | -0.353 | 0.12094 | -0.032 | -2.922
-16 | -0.363 | 0.12409 | -0.032 | -2.928
-15.5 | -0.372 | 0.11705 | -0.032 | -3.182
-15 | -0.38 | 0.11036 | -0.033 | -3.447
-14.5 | -0.387 | 0.10565 | -0.033 | -3.664
-14 | -0.392 | 0.09846 | -0.033 | -3.981
-13.5 | -0.395 | 0.09323 | -0.034 | -4.235
-13 | -0.395 | 0.08703 | -0.034 | -4.543
-12.5 | -0.393 | 0.08159 | -0.035 | -4.82
-12 | -0.388 | 0.07687 | -0.035 | -5.051
-11.5 | -0.38 | 0.07174 | -0.036 | -5.298
-11 | -0.368 | 0.06656 | -0.036 | -5.535
-10.5 | -0.353 | 0.06315 | -0.037 | -5.595
-10 | -0.335 | 0.05967 | -0.037 | -5.608
-9.5 | -0.312 | 0.05607 | -0.038 | -5.57
-9 | -0.287 | 0.0529 | -0.038 | -5.418
-8.5 | -0.256 | 0.05008 | -0.039 | -5.117
-8 | -0.222 | 0.0474 | -0.039 | -4.692
-7.5 | -0.189 | 0.04279 | -0.048 | -4.41
-7 | -0.152 | 0.0388 | -0.052 | -3.93
-6.5 | -0.138 | 0.00658 | -0.084 | -20.895
-6 | -0.089 | 0.00655 | -0.085 | -13.561
-5.5 | -0.039 | 0.00625 | -0.087 | -6.196
-5 | 0.013 | 0.00614 | -0.088 | 2.066
-4.5 | 0.065 | 0.00653 | -0.089 | 9.985
-4 | 0.119 | 0.0065 | -0.09 | 18.255
-3.5 | 0.173 | 0.00607 | -0.091 | 28.483
-3 | 0.228 | 0.00611 | -0.091 | 37.262
-2.5 | 0.283 | 0.00611 | -0.092 | 46.349
-2 | 0.339 | 0.00615 | -0.093 | 55.113
-1.5 | 0.395 | 0.00637 | -0.094 | 62.097
-1 | 0.452 | 0.0065 | -0.095 | 69.585
-0.5 | 0.509 | 0.00666 | -0.096 | 76.426
0 | 0.57 | 0.00672 | -0.097 | 84.772
0.5 | 0.627 | 0.00682 | -0.098 | 91.939
1 | 0.683 | 0.00696 | -0.099 | 98.149
1.5 | 0.74 | 0.00701 | -0.1 | 105.527
2 | 0.797 | 0.00754 | -0.101 | 105.61
2.5 | 0.853 | 0.00769 | -0.102 | 111.018
3 | 0.91 | 0.0079 | -0.103 | 115.24
3.5 | 0.967 | 0.00723 | -0.104 | 133.78
4 | 1.024 | 0.00773 | -0.105 | 132.432
4.5 | 1.08 | 0.00951 | -0.106 | 113.55
5 | 1.137 | 0.0085 | -0.107 | 133.775
5.5 | 1.193 | 0.00877 | -0.108 | 136.046
6 | 1.248 | 0.01061 | -0.108 | 117.562
6.5 | 1.303 | 0.00933 | -0.109 | 139.553
7 | 1.357 | 0.00968 | -0.11 | 140.185
7.5 | 1.41 | 0.00994 | -0.111 | 141.915
8 | 1.463 | 0.01028 | -0.112 | 142.25
8.5 | 1.506 | 0.01063 | -0.113 | 141.658
9 | 1.543 | 0.01128 | -0.113 | 136.766
9.5 | 1.575 | 0.01244 | -0.114 | 126.562
10 | 1.601 | 0.01304 | -0.115 | 122.724
10.5 | 1.619 | 0.01373 | -0.116 | 117.943
11 | 1.63 | 0.01444 | -0.117 | 112.946
11.5 | 1.634 | 0.01519 | -0.117 | 107.558
12 | 1.63 | 0.0187 | -0.118 | 87.136
12.5 | 1.618 | 0.01711 | -0.119 | 94.591
13 | 1.599 | 0.02136 | -0.12 | 74.848
13.5 | 1.572 | 0.02251 | -0.12 | 69.841
14 | 1.523 | 0.02406 | -0.12 | 63.32
14.5 | 1.47 | 0.02577 | -0.119 | 57.045
15 | 1.398 | 0.02981 | -0.117 | 46.908
15.5 | 1.341 | 0.03352 | -0.116 | 40.02
16 | 1.28 | 0.0385 | -0.115 | 33.237
16.5 | 1.223 | 0.0424 | -0.115 | 28.838

## 106. Re 10M Mach 0.00 (2)
BIGFOIL.COM POLAR EXPORT
goe240
GOE 240 (KOLLER) |  |  |  | Cl Max: | 2.0405 | at alpha= | 18 | deg
XFOIL ncrit=9 |  |  |  | L/D Max: | 150.325 | at alpha= | 5.5 | deg
Re: | 10000000 |  |  | Cd Min: | 0.20183 | at alpha= | -17 | deg
Mach: | 0 |  |  | Cl=0 at alpha= | -4.5 | deg
|  |  |  | @ Cl=0.1, Cd= | 0.0057266
|  |  |  | @ Cl=0.4, Cd= | 0.0058993
|  |  |  | @ Cl=0.6, Cd= | 0.0063786
alpha (deg) | Cl | Cd | Cm | Cl/Cd
-17 | -0.571 | 0.20183 | 0.0235 | -2.8291
-16.5 | -0.5542 | 0.19606 | 0.0202 | -2.8267
-16 | -0.5373 | 0.19015 | 0.0169 | -2.8257
-15.5 | -0.5209 | 0.18407 | 0.0137 | -2.8299
-15 | -0.5056 | 0.17769 | 0.0107 | -2.8454
-14.5 | -0.5073 | 0.16381 | 0.0066 | -3.0969
-14 | -0.4932 | 0.15754 | 0.0038 | -3.1306
-13.5 | -0.4824 | 0.14941 | 0.0001 | -3.2287
-13 | -0.4835 | 0.13887 | -0.0035 | -3.4817
-12.5 | -0.485 | 0.12887 | -0.0071 | -3.7635
-12 | -0.8266 | 0.0144 | -0.0997 | -57.4028
-11.5 | -0.7788 | 0.01212 | -0.0995 | -64.2574
-11 | -0.7289 | 0.01113 | -0.0989 | -65.4897
-10.5 | -0.6751 | 0.01034 | -0.0987 | -65.2901
-10 | -0.6212 | 0.00936 | -0.0986 | -66.3675
-9.5 | -0.5669 | 0.00844 | -0.0985 | -67.1682
-9 | -0.5113 | 0.0079 | -0.0984 | -64.7215
-8.5 | -0.4557 | 0.00726 | -0.0983 | -62.7686
-8 | -0.3993 | 0.00689 | -0.0983 | -57.9536
-7.5 | -0.3426 | 0.0066 | -0.0982 | -51.9091
-7 | -0.2856 | 0.00642 | -0.0982 | -44.486
-6.5 | -0.2285 | 0.00628 | -0.0982 | -36.3854
-6 | -0.1712 | 0.00624 | -0.0983 | -27.4359
-5.5 | -0.1143 | 0.00586 | -0.0983 | -19.5051
-5 | -0.0572 | 0.00563 | -0.0983 | -10.1599
-4.5 | 0 | 0.00555 | -0.0984 | 0
-4 | 0.057 | 0.00555 | -0.0984 | 10.2703
-3.5 | 0.113 | 0.00578 | -0.0983 | 19.5502
-3 | 0.17 | 0.00581 | -0.0984 | 29.2599
-2.5 | 0.2271 | 0.00588 | -0.0984 | 38.6224
-2 | 0.2842 | 0.00594 | -0.0985 | 47.8451
-1.5 | 0.3408 | 0.00576 | -0.0986 | 59.1667
-1 | 0.3963 | 0.00589 | -0.0986 | 67.2835
-0.5 | 0.4522 | 0.00603 | -0.0986 | 74.9917
0 | 0.5085 | 0.00611 | -0.0986 | 83.2242
0.5 | 0.5648 | 0.0062 | -0.0986 | 91.0968
1 | 0.62 | 0.00648 | -0.0986 | 95.679
1.5 | 0.675 | 0.00679 | -0.0984 | 99.4109
2 | 0.7305 | 0.007 | -0.0984 | 104.3571
2.5 | 0.7862 | 0.00716 | -0.0984 | 109.8045
3 | 0.8417 | 0.00732 | -0.0984 | 114.9863
3.5 | 0.895 | 0.00781 | -0.098 | 114.5967
4 | 0.9499 | 0.00799 | -0.098 | 118.8861
4.5 | 1.0051 | 0.00806 | -0.098 | 124.7022
5 | 1.0568 | 0.00706 | -0.0978 | 149.6884
5.5 | 1.1109 | 0.00739 | -0.0977 | 150.3248
6 | 1.1626 | 0.00801 | -0.0971 | 145.1436
6.5 | 1.2159 | 0.00838 | -0.0969 | 145.0955
7 | 1.2689 | 0.00873 | -0.0966 | 145.3494
7.5 | 1.3213 | 0.00914 | -0.0963 | 144.5624
8 | 1.3731 | 0.00957 | -0.0959 | 143.4796
8.5 | 1.4246 | 0.00998 | -0.0955 | 142.7455
9 | 1.4752 | 0.01046 | -0.0949 | 141.0325
9.5 | 1.5247 | 0.01102 | -0.0942 | 138.3575
10 | 1.574 | 0.01153 | -0.0935 | 136.5134
10.5 | 1.6227 | 0.01206 | -0.0928 | 134.5522
11 | 1.67 | 0.01265 | -0.0919 | 132.0158
11.5 | 1.7158 | 0.01334 | -0.0907 | 128.6207
12 | 1.7597 | 0.01411 | -0.0893 | 124.713
12.5 | 1.8013 | 0.01499 | -0.0875 | 120.1668
13 | 1.8429 | 0.01575 | -0.0857 | 117.0095
13.5 | 1.8822 | 0.01657 | -0.0837 | 113.5908
14 | 1.9183 | 0.01745 | -0.0812 | 109.9312
14.5 | 1.9456 | 0.01843 | -0.077 | 105.567
15 | 1.9685 | 0.01962 | -0.0725 | 100.3313
15.5 | 1.9891 | 0.02109 | -0.0682 | 94.3148
16 | 2.0063 | 0.02294 | -0.0639 | 87.4586
16.5 | 2.0206 | 0.02519 | -0.06 | 80.2144
17 | 2.0309 | 0.02806 | -0.0566 | 72.377
17.5 | 2.0376 | 0.03161 | -0.0538 | 64.4606
18 | 2.0405 | 0.03582 | -0.0516 | 56.9654
18.5 | 2.0363 | 0.04099 | -0.0497 | 49.678
19 | 2.0247 | 0.04732 | -0.0485 | 42.7874
19.5 | 2.009 | 0.05471 | -0.0484 | 36.7209
20 | 1.9833 | 0.06409 | -0.0495 | 30.9455

## 107. Re 10M Mach 0.10 (1)
BIGFOIL.COM POLAR EXPORT
goe240
GOE 240 (KOLLER) |  |  |  | Cl Max: | 1.63 | at alpha= | 11.5 | deg
JavaFoil+Calcfoil stall+Eppler ext transition |  |  |  | L/D Max: | 142.213 | at alpha= | 8 | deg
Re: | 10000000 |  |  | Cd Min: | 0.00605 | at alpha= | -2.5 | deg
Mach: | 0.1 |  |  | Cl=0 at alpha= | -5.125 | deg
|  |  |  | @ Cl=0.1, Cd= | 0.0064822
|  |  |  | @ Cl=0.4, Cd= | 0.0063968
|  |  |  | @ Cl=0.6, Cd= | 0.0067883
alpha (deg) | Cl | Cd | Cm | Cl/Cd
-18 | -0.284 | 0.13897 | -0.031 | -2.046
-17.5 | -0.297 | 0.13312 | -0.031 | -2.233
-17 | -0.31 | 0.12605 | -0.032 | -2.463
-16.5 | -0.323 | 0.12122 | -0.032 | -2.664
-16 | -0.335 | 0.11599 | -0.032 | -2.889
-15.5 | -0.347 | 0.11077 | -0.033 | -3.129
-15 | -0.357 | 0.11295 | -0.033 | -3.16
-14.5 | -0.366 | 0.10717 | -0.033 | -3.415
-14 | -0.373 | 0.10029 | -0.034 | -3.724
-13.5 | -0.379 | 0.09387 | -0.034 | -4.036
-13 | -0.382 | 0.08891 | -0.034 | -4.295
-12.5 | -0.382 | 0.08265 | -0.035 | -4.622
-12 | -0.379 | 0.078 | -0.035 | -4.861
-11.5 | -0.373 | 0.07233 | -0.036 | -5.157
-11 | -0.363 | 0.06741 | -0.036 | -5.387
-10.5 | -0.349 | 0.06326 | -0.037 | -5.525
-10 | -0.332 | 0.05974 | -0.037 | -5.559
-9.5 | -0.311 | 0.05638 | -0.038 | -5.513
-9 | -0.286 | 0.05362 | -0.038 | -5.333
-8.5 | -0.256 | 0.05051 | -0.039 | -5.068
-8 | -0.222 | 0.04753 | -0.04 | -4.679
-7.5 | -0.187 | 0.04538 | -0.04 | -4.122
-7 | -0.152 | 0.03957 | -0.051 | -3.849
-6.5 | -0.117 | 0.03071 | -0.062 | -3.8
-6 | -0.089 | 0.00654 | -0.086 | -13.617
-5.5 | -0.039 | 0.00626 | -0.087 | -6.199
-5 | 0.013 | 0.00617 | -0.088 | 2.064
-4.5 | 0.065 | 0.00656 | -0.089 | 9.974
-4 | 0.119 | 0.00644 | -0.09 | 18.503
-3.5 | 0.174 | 0.00609 | -0.091 | 28.484
-3 | 0.229 | 0.0061 | -0.092 | 37.526
-2.5 | 0.285 | 0.00605 | -0.093 | 47.033
-2 | 0.341 | 0.00618 | -0.094 | 55.103
-1.5 | 0.397 | 0.00639 | -0.095 | 62.169
-1 | 0.454 | 0.00652 | -0.096 | 69.712
-0.5 | 0.511 | 0.00668 | -0.097 | 76.551
0 | 0.572 | 0.00674 | -0.098 | 84.921
0.5 | 0.63 | 0.00684 | -0.099 | 92.099
1 | 0.687 | 0.00692 | -0.1 | 99.269
1.5 | 0.744 | 0.00703 | -0.101 | 105.762
2 | 0.801 | 0.00757 | -0.102 | 105.77
2.5 | 0.858 | 0.00765 | -0.103 | 112.083
3 | 0.915 | 0.00794 | -0.104 | 115.18
3.5 | 0.972 | 0.00724 | -0.104 | 134.119
4 | 1.029 | 0.00772 | -0.105 | 133.287
4.5 | 1.085 | 0.00956 | -0.106 | 113.524
5 | 1.142 | 0.00853 | -0.107 | 133.952
5.5 | 1.198 | 0.0088 | -0.108 | 136.176
6 | 1.254 | 0.01064 | -0.109 | 117.868
6.5 | 1.309 | 0.00937 | -0.11 | 139.734
7 | 1.363 | 0.00971 | -0.111 | 140.306
7.5 | 1.416 | 0.01 | -0.112 | 141.574
8 | 1.469 | 0.01033 | -0.112 | 142.213
8.5 | 1.512 | 0.01068 | -0.113 | 141.499
9 | 1.549 | 0.01138 | -0.114 | 136.106
9.5 | 1.58 | 0.01256 | -0.115 | 125.748
10 | 1.604 | 0.01317 | -0.116 | 121.737
10.5 | 1.62 | 0.01387 | -0.116 | 116.83
11 | 1.629 | 0.01461 | -0.117 | 111.494
11.5 | 1.63 | 0.01518 | -0.118 | 107.323
12 | 1.622 | 0.01906 | -0.119 | 85.078
12.5 | 1.605 | 0.02034 | -0.119 | 78.929
13 | 1.581 | 0.02167 | -0.12 | 72.948
13.5 | 1.549 | 0.02305 | -0.121 | 67.186
14 | 1.48 | 0.02534 | -0.119 | 58.398
14.5 | 1.43 | 0.02632 | -0.119 | 54.341
15 | 1.35 | 0.03178 | -0.117 | 42.483
15.5 | 1.286 | 0.03603 | -0.116 | 35.688
16 | 1.218 | 0.04152 | -0.115 | 29.343
16.5 | 1.156 | 0.04555 | -0.114 | 25.38

## 108. Re 10M Mach 0.10 (2)
BIGFOIL.COM POLAR EXPORT
goe240
GOE 240 (KOLLER) |  |  |  | Cl Max: | 2.0254 | at alpha= | 17.5 | deg
XFOIL ncrit=9 |  |  |  | L/D Max: | 150.417 | at alpha= | 5.5 | deg
Re: | 10000000 |  |  | Cd Min: | 0.19049 | at alpha= | -16 | deg
Mach: | 0.1 |  |  | Cl=0 at alpha= | -4.493 | deg
|  |  |  | @ Cl=0.1, Cd= | 0.0057409
|  |  |  | @ Cl=0.4, Cd= | 0.005904
|  |  |  | @ Cl=0.6, Cd= | 0.0063733
alpha (deg) | Cl | Cd | Cm | Cl/Cd
-16 | -0.5374 | 0.19049 | 0.0169 | -2.8211
-15.5 | -0.5208 | 0.1844 | 0.0137 | -2.8243
-15 | -0.5051 | 0.17808 | 0.0106 | -2.8364
-13 | -0.4696 | 0.14357 | -0.0023 | -3.2709
-12 | -0.4689 | 0.12389 | -0.0095 | -3.7848
-11 | -0.7363 | 0.01269 | -0.1011 | -58.0221
-10.5 | -0.6837 | 0.01117 | -0.1008 | -61.2086
-10 | -0.6287 | 0.01023 | -0.1005 | -61.4565
-9.5 | -0.5744 | 0.00892 | -0.1002 | -64.3946
-9 | -0.5183 | 0.00819 | -0.1 | -63.2845
-8.5 | -0.4617 | 0.00752 | -0.0998 | -61.3963
-8 | -0.4047 | 0.00703 | -0.0996 | -57.5676
-7.5 | -0.3473 | 0.00667 | -0.0994 | -52.069
-7 | -0.2895 | 0.00648 | -0.0993 | -44.6759
-6.5 | -0.2317 | 0.00633 | -0.0992 | -36.6035
-6 | -0.1737 | 0.00629 | -0.0992 | -27.6153
-5.5 | -0.1161 | 0.00595 | -0.0991 | -19.5126
-5 | -0.0585 | 0.00567 | -0.0991 | -10.3175
-4.5 | -0.0008 | 0.00559 | -0.0991 | -0.14311
-4 | 0.0567 | 0.00558 | -0.0991 | 10.1613
-3.5 | 0.1132 | 0.00579 | -0.0989 | 19.5509
-3 | 0.1706 | 0.00582 | -0.099 | 29.3127
-2.5 | 0.2282 | 0.00588 | -0.099 | 38.8095
-2 | 0.2856 | 0.00594 | -0.0991 | 48.0808
-1.5 | 0.3426 | 0.0058 | -0.0992 | 59.069
-1 | 0.3984 | 0.0059 | -0.0991 | 67.5254
-0.5 | 0.4547 | 0.00604 | -0.0991 | 75.2815
0 | 0.5113 | 0.00612 | -0.0991 | 83.5458
0.5 | 0.568 | 0.0062 | -0.0991 | 91.6129
1 | 0.6234 | 0.0065 | -0.099 | 95.9077
1.5 | 0.6789 | 0.0068 | -0.0989 | 99.8382
2 | 0.7347 | 0.00702 | -0.0989 | 104.6581
2.5 | 0.7907 | 0.00717 | -0.0989 | 110.2789
3 | 0.8466 | 0.00734 | -0.0988 | 115.3406
3.5 | 0.9002 | 0.00783 | -0.0985 | 114.9681
4 | 0.9555 | 0.00801 | -0.0984 | 119.2884
4.5 | 1.0111 | 0.00808 | -0.0984 | 125.1361
5 | 1.0632 | 0.00709 | -0.0982 | 149.9577
5.5 | 1.1176 | 0.00743 | -0.098 | 150.4172
6 | 1.1697 | 0.00805 | -0.0974 | 145.3043
6.5 | 1.2234 | 0.00843 | -0.0971 | 145.1246
7 | 1.2769 | 0.00879 | -0.0968 | 145.2673
7.5 | 1.3296 | 0.0092 | -0.0964 | 144.5217
8 | 1.3819 | 0.00963 | -0.0959 | 143.4995
8.5 | 1.4339 | 0.01006 | -0.0954 | 142.5348
9 | 1.4849 | 0.01056 | -0.0948 | 140.6155
9.5 | 1.5347 | 0.01115 | -0.0939 | 137.6413
10 | 1.5847 | 0.01165 | -0.0931 | 136.0258
10.5 | 1.6336 | 0.01221 | -0.0922 | 133.792
11 | 1.6812 | 0.01285 | -0.0911 | 130.8327
11.5 | 1.727 | 0.01358 | -0.0897 | 127.1723
12 | 1.7707 | 0.01442 | -0.088 | 122.7947
12.5 | 1.8129 | 0.01527 | -0.0861 | 118.723
13 | 1.8543 | 0.01607 | -0.0841 | 115.3889
13.5 | 1.8929 | 0.01696 | -0.0817 | 111.6097
14 | 1.9254 | 0.01792 | -0.0782 | 107.4442
14.5 | 1.9492 | 0.01906 | -0.0734 | 102.2665
15 | 1.9707 | 0.02048 | -0.0687 | 96.2256
15.5 | 1.9897 | 0.02223 | -0.0643 | 89.5052
16 | 2.0043 | 0.02446 | -0.0599 | 81.9419
16.5 | 2.0159 | 0.02721 | -0.0562 | 74.0867
17 | 2.0229 | 0.03076 | -0.0531 | 65.764
17.5 | 2.0254 | 0.03508 | -0.0506 | 57.7366
18 | 2.0218 | 0.04025 | -0.0487 | 50.2311
18.5 | 2.0098 | 0.04668 | -0.0473 | 43.0548
19 | 1.9896 | 0.05472 | -0.0472 | 36.3596
19.5 | 1.9639 | 0.06423 | -0.0484 | 30.5761
20 | 1.928 | 0.07584 | -0.0512 | 25.4219

## 109. Re 10M Mach 0.25 (1)
BIGFOIL.COM POLAR EXPORT
goe240
GOE 240 (KOLLER) |  |  |  | Cl Max: | 1.616 | at alpha= | 10.5 | deg
JavaFoil+Calcfoil stall+Eppler ext transition |  |  |  | L/D Max: | 142.521 | at alpha= | 7.5 | deg
Re: | 10000000 |  |  | Cd Min: | 0.00594 | at alpha= | -2.5 | deg
Mach: | 0.25 |  |  | Cl=0 at alpha= | -5.125 | deg
|  |  |  | @ Cl=0.1, Cd= | 0.006344
|  |  |  | @ Cl=0.4, Cd= | 0.0063069
|  |  |  | @ Cl=0.6, Cd= | 0.0066583
alpha (deg) | Cl | Cd | Cm | Cl/Cd
-16 | -0.055 | 0.11083 | -0.038 | -0.499
-15.5 | -0.053 | 0.10721 | -0.038 | -0.493
-15 | -0.114 | 0.10657 | -0.036 | -1.07
-14.5 | -0.162 | 0.10521 | -0.035 | -1.543
-14 | -0.2 | 0.12803 | -0.035 | -1.56
-13.5 | -0.232 | 0.11321 | -0.035 | -2.046
-13 | -0.259 | 0.10409 | -0.036 | -2.487
-12.5 | -0.281 | 0.09558 | -0.036 | -2.944
-12 | -0.299 | 0.08703 | -0.037 | -3.432
-11.5 | -0.31 | 0.07892 | -0.037 | -3.935
-11 | -0.316 | 0.07329 | -0.038 | -4.316
-10.5 | -0.316 | 0.06609 | -0.038 | -4.781
-10 | -0.309 | 0.0614 | -0.038 | -5.037
-9.5 | -0.297 | 0.05765 | -0.038 | -5.143
-9 | -0.278 | 0.0544 | -0.039 | -5.111
-8.5 | -0.252 | 0.05141 | -0.04 | -4.9
-8 | -0.221 | 0.04846 | -0.04 | -4.551
-7.5 | -0.187 | 0.04572 | -0.041 | -4.086
-7 | -0.151 | 0.04367 | -0.041 | -3.454
-6.5 | -0.113 | 0.04174 | -0.042 | -2.705
-6 | -0.074 | 0.0362 | -0.054 | -2.052
-5.5 | -0.039 | 0.00614 | -0.089 | -6.42
-5 | 0.013 | 0.00608 | -0.09 | 2.132
-4.5 | 0.067 | 0.00608 | -0.091 | 10.975
-4 | 0.122 | 0.00652 | -0.092 | 18.674
-3.5 | 0.178 | 0.00599 | -0.093 | 29.663
-3 | 0.234 | 0.00602 | -0.094 | 38.939
-2.5 | 0.292 | 0.00594 | -0.095 | 49.09
-2 | 0.35 | 0.0061 | -0.096 | 57.337
-1.5 | 0.408 | 0.00634 | -0.098 | 64.317
-1 | 0.466 | 0.0065 | -0.099 | 71.776
-0.5 | 0.525 | 0.00654 | -0.1 | 80.289
0 | 0.588 | 0.00664 | -0.101 | 88.556
0.5 | 0.647 | 0.00673 | -0.101 | 96.166
1 | 0.706 | 0.00687 | -0.102 | 102.768
1.5 | 0.764 | 0.0069 | -0.103 | 110.775
2 | 0.822 | 0.0075 | -0.104 | 109.609
2.5 | 0.881 | 0.00759 | -0.105 | 116.003
3 | 0.939 | 0.00778 | -0.106 | 120.777
3.5 | 0.998 | 0.00728 | -0.107 | 137.097
4 | 1.056 | 0.0078 | -0.108 | 135.479
4.5 | 1.115 | 0.00978 | -0.109 | 113.928
5 | 1.173 | 0.00858 | -0.11 | 136.644
5.5 | 1.23 | 0.0106 | -0.111 | 115.996
6 | 1.286 | 0.01097 | -0.112 | 117.265
6.5 | 1.342 | 0.00951 | -0.113 | 141.171
7 | 1.397 | 0.00981 | -0.114 | 142.477
7.5 | 1.451 | 0.01018 | -0.115 | 142.521
8 | 1.504 | 0.01057 | -0.115 | 142.304
8.5 | 1.544 | 0.01093 | -0.116 | 141.324
9 | 1.577 | 0.01183 | -0.117 | 133.278
9.5 | 1.6 | 0.01312 | -0.118 | 121.974
10 | 1.614 | 0.01385 | -0.119 | 116.589
10.5 | 1.616 | 0.01468 | -0.12 | 110.089
11 | 1.606 | 0.01536 | -0.12 | 104.546
11.5 | 1.582 | 0.01627 | -0.121 | 97.23
12 | 1.543 | 0.02248 | -0.122 | 68.636
12.5 | 1.49 | 0.02288 | -0.123 | 65.113
13 | 1.377 | 0.02684 | -0.119 | 51.305
13.5 | 1.273 | 0.03191 | -0.117 | 39.895
14 | 1.164 | 0.03841 | -0.115 | 30.312
14.5 | 1.041 | 0.04926 | -0.112 | 21.126
15 | 0.913 | 0.06345 | -0.107 | 14.389
15.5 | 0.784 | 0.08062 | -0.101 | 9.728

## 110. Re 10M Mach 0.25 (2)
BIGFOIL.COM POLAR EXPORT
goe240
GOE 240 (KOLLER) |  |  |  | Cl Max: | 1.9398 | at alpha= | 15 | deg
XFOIL ncrit=9 |  |  |  | L/D Max: | 151.49 | at alpha= | 5 | deg
Re: | 10000000 |  |  | Cd Min: | 0.24961 | at alpha= | -20 | deg
Mach: | 0.25 |  |  | Cl=0 at alpha= | -4.4545 | deg
|  |  |  | @ Cl=0.1, Cd= | 0.0059249
|  |  |  | @ Cl=0.4, Cd= | 0.0060108
|  |  |  | @ Cl=0.6, Cd= | 0.0063386
alpha (deg) | Cl | Cd | Cm | Cl/Cd
-20 | -0.6778 | 0.24961 | 0.0479 | -2.7154
-19.5 | -0.6592 | 0.24323 | 0.0437 | -2.7102
-19 | -0.6401 | 0.23649 | 0.0397 | -2.7067
-18.5 | -0.6218 | 0.22983 | 0.0357 | -2.7055
-18 | -0.6037 | 0.22294 | 0.0318 | -2.7079
-17.5 | -0.5875 | 0.2148 | 0.0277 | -2.7351
-17 | -0.5731 | 0.2054 | 0.0237 | -2.7902
-16.5 | -0.5565 | 0.19843 | 0.02 | -2.8045
-16 | -0.5387 | 0.19242 | 0.0166 | -2.7996
-15.5 | -0.5209 | 0.18626 | 0.0133 | -2.7966
-13.5 | -0.4707 | 0.15401 | -0.0002 | -3.0563
-13 | -0.4579 | 0.14758 | -0.0025 | -3.1027
-12.5 | -0.4482 | 0.14022 | -0.0051 | -3.1964
-12 | -0.4339 | 0.13401 | -0.0076 | -3.2378
-11.5 | -0.4328 | 0.12413 | -0.0112 | -3.4867
-11 | -0.4252 | 0.11669 | -0.0144 | -3.6438
-10 | -0.4184 | 0.09923 | -0.0228 | -4.2165
-9.5 | -0.4061 | 0.09279 | -0.0264 | -4.3765
-9 | -0.4098 | 0.08301 | -0.0327 | -4.9368
-8 | -0.4349 | 0.00878 | -0.1074 | -49.533
-7.5 | -0.3746 | 0.00758 | -0.1066 | -49.4195
-7 | -0.3129 | 0.00696 | -0.1058 | -44.9569
-6.5 | -0.2507 | 0.00673 | -0.1051 | -37.2511
-6 | -0.1885 | 0.00667 | -0.1045 | -28.2609
-5.5 | -0.1267 | 0.00658 | -0.1039 | -19.2553
-5 | -0.0662 | 0.00603 | -0.1036 | -10.9784
-4.5 | -0.0055 | 0.00585 | -0.1032 | -0.94017
-4 | 0.0549 | 0.00581 | -0.1029 | 9.4492
-3.5 | 0.1138 | 0.00596 | -0.1025 | 19.094
-3 | 0.1738 | 0.0059 | -0.1023 | 29.4576
-2.5 | 0.2337 | 0.00592 | -0.1022 | 39.4764
-2 | 0.2935 | 0.00595 | -0.1022 | 49.3277
-1.5 | 0.3529 | 0.00606 | -0.1022 | 58.2343
-1 | 0.4103 | 0.006 | -0.102 | 68.3833
-0.5 | 0.4686 | 0.00608 | -0.1019 | 77.0724
0 | 0.5271 | 0.00616 | -0.1019 | 85.5682
0.5 | 0.5856 | 0.00625 | -0.1019 | 93.696
1 | 0.6425 | 0.0066 | -0.1016 | 97.3485
1.5 | 0.6998 | 0.0069 | -0.1015 | 101.4203
2 | 0.7577 | 0.00709 | -0.1014 | 106.8688
2.5 | 0.8157 | 0.00725 | -0.1013 | 112.5103
3 | 0.8736 | 0.00742 | -0.1012 | 117.7358
3.5 | 0.9288 | 0.00795 | -0.1007 | 116.8302
4 | 0.9863 | 0.00813 | -0.1005 | 121.3161
4.5 | 1.0441 | 0.00822 | -0.1004 | 127.0195
5 | 1.0983 | 0.00725 | -0.1 | 151.4897
5.5 | 1.1548 | 0.00763 | -0.0995 | 151.3499
6 | 1.209 | 0.00828 | -0.0987 | 146.0145
6.5 | 1.265 | 0.00869 | -0.0981 | 145.5696
7 | 1.3209 | 0.00909 | -0.0974 | 145.3135
7.5 | 1.3759 | 0.00958 | -0.0965 | 143.6221
8 | 1.431 | 0.01003 | -0.0957 | 142.672
8.5 | 1.4852 | 0.01055 | -0.0946 | 140.7773
9 | 1.5379 | 0.0112 | -0.0932 | 137.3125
9.5 | 1.5909 | 0.01178 | -0.0919 | 135.0509
10 | 1.6426 | 0.01244 | -0.0903 | 132.0418
10.5 | 1.6928 | 0.01319 | -0.0884 | 128.3397
11 | 1.7404 | 0.01409 | -0.086 | 123.5202
11.5 | 1.7845 | 0.01517 | -0.083 | 117.6335
12 | 1.8278 | 0.01617 | -0.0799 | 113.0365
12.5 | 1.8654 | 0.01733 | -0.0759 | 107.6399
13 | 1.8899 | 0.01872 | -0.0697 | 100.9562
13.5 | 1.9098 | 0.02055 | -0.0636 | 92.9343
14 | 1.9256 | 0.0229 | -0.0579 | 84.0873
14.5 | 1.9357 | 0.02599 | -0.0527 | 74.4786
15 | 1.9398 | 0.03017 | -0.0486 | 64.2957
15.5 | 1.9375 | 0.03547 | -0.0456 | 54.6236
16 | 1.9231 | 0.04235 | -0.0435 | 45.4097
16.5 | 1.9024 | 0.05053 | -0.0428 | 37.6489
17 | 1.8736 | 0.06062 | -0.044 | 30.9073
17.5 | 1.8347 | 0.07297 | -0.0471 | 25.1432
18 | 1.7924 | 0.08615 | -0.0511 | 20.8056
18.5 | 1.7429 | 0.10084 | -0.0564 | 17.2838
19 | 1.693 | 0.11624 | -0.0628 | 14.5647
19.5 | 1.6459 | 0.13154 | -0.0699 | 12.5125
20 | 1.5996 | 0.1474 | -0.0782 | 10.8521

## 111. Re 10M Mach 0.50 (1)
BIGFOIL.COM POLAR EXPORT
goe240
GOE 240 (KOLLER) |  |  |  | Cl Max: | 1.632 | at alpha= | 8 | deg
JavaFoil+Calcfoil stall+Eppler ext transition |  |  |  | L/D Max: | 139.457 | at alpha= | 3.5 | deg
Re: | 10000000 |  |  | Cd Min: | 0.00603 | at alpha= | -2.5 | deg
Mach: | 0.5 |  |  | Cl=0 at alpha= | -5.1341 | deg
|  |  |  | @ Cl=0.1, Cd= | 0.034342
|  |  |  | @ Cl=0.4, Cd= | 0.0062191
|  |  |  | @ Cl=0.6, Cd= | 0.0067377
alpha (deg) | Cl | Cd | Cm | Cl/Cd
-20 | -0.699 | 0.16194 | -0.039 | -4.315
-19.5 | -0.677 | 0.15373 | -0.04 | -4.406
-19 | -0.656 | 0.14174 | -0.041 | -4.627
-18.5 | -0.634 | 0.13941 | -0.041 | -4.545
-18 | -0.611 | 0.13363 | -0.041 | -4.575
-17.5 | -0.589 | 0.12793 | -0.042 | -4.604
-17 | -0.567 | 0.11851 | -0.042 | -4.783
-16.5 | -0.544 | 0.11446 | -0.043 | -4.754
-16 | -0.521 | 0.11663 | -0.042 | -4.463
-15.5 | -0.498 | 0.10733 | -0.043 | -4.641
-15 | -0.475 | 0.10321 | -0.043 | -4.603
-14.5 | -0.452 | 0.10288 | -0.043 | -4.394
-14 | -0.429 | 0.10021 | -0.044 | -4.282
-13.5 | -0.406 | 0.09679 | -0.045 | -4.197
-13 | -0.383 | 0.09078 | -0.045 | -4.218
-12.5 | -0.36 | 0.08375 | -0.046 | -4.295
-12 | -0.337 | 0.07657 | -0.048 | -4.398
-11.5 | -0.314 | 0.07051 | -0.049 | -4.446
-11 | -0.29 | 0.06635 | -0.05 | -4.369
-10.5 | -0.266 | 0.06182 | -0.051 | -4.305
-10 | -0.242 | 0.05781 | -0.053 | -4.19
-9.5 | -0.218 | 0.05396 | -0.054 | -4.044
-9 | -0.194 | 0.05026 | -0.055 | -3.858
-8.5 | -0.17 | 0.04715 | -0.057 | -3.598
-8 | -0.145 | 0.044 | -0.059 | -3.298
-7.5 | -0.12 | 0.04126 | -0.06 | -2.919
-7 | -0.098 | 0.03103 | -0.072 | -3.165
-6.5 | -0.085 | 0.00632 | -0.097 | -13.42
-6 | -0.054 | 0.0065 | -0.099 | -8.343
-5.5 | -0.03 | 0.03473 | -0.061 | -0.864
-5 | 0.011 | 0.03746 | -0.048 | 0.281
-4.5 | 0.056 | 0.03542 | -0.049 | 1.594
-4 | 0.105 | 0.03422 | -0.05 | 3.083
-3.5 | 0.156 | 0.03242 | -0.05 | 4.823
-3 | 0.257 | 0.00608 | -0.106 | 42.246
-2.5 | 0.322 | 0.00603 | -0.107 | 53.345
-2 | 0.387 | 0.00616 | -0.108 | 62.892
-1.5 | 0.453 | 0.00646 | -0.109 | 70.235
-1 | 0.52 | 0.0067 | -0.11 | 77.555
-0.5 | 0.586 | 0.00672 | -0.111 | 87.207
0 | 0.657 | 0.00681 | -0.112 | 96.456
0.5 | 0.723 | 0.00699 | -0.113 | 103.41
1 | 0.788 | 0.00707 | -0.115 | 111.501
1.5 | 0.853 | 0.00766 | -0.116 | 111.424
2 | 0.918 | 0.00783 | -0.117 | 117.246
2.5 | 0.983 | 0.00812 | -0.118 | 121.13
3 | 1.048 | 0.00842 | -0.119 | 124.482
3.5 | 1.112 | 0.00798 | -0.12 | 139.457
4 | 1.176 | 0.01069 | -0.121 | 110.094
4.5 | 1.24 | 0.0093 | -0.122 | 133.334
5 | 1.304 | 0.01166 | -0.123 | 111.784
5.5 | 1.365 | 0.01013 | -0.124 | 134.726
6 | 1.424 | 0.0106 | -0.125 | 134.426
6.5 | 1.481 | 0.01113 | -0.126 | 133.019
7 | 1.535 | 0.01167 | -0.127 | 131.584
7.5 | 1.586 | 0.01228 | -0.128 | 129.101
8 | 1.632 | 0.01297 | -0.129 | 125.823
8.5 | 1.63 | 0.01372 | -0.13 | 118.855
9 | 1.557 | 0.01636 | -0.131 | 95.131
9.5 | 0.906 | 0.03234 | -0.123 | 28.009
10 | 0.935 | 0.0346 | -0.123 | 27.038
10.5 | 0.912 | 0.05357 | -0.112 | 17.028
11 | 0.865 | 0.08541 | -0.074 | 10.129
11.5 | 0.893 | 0.09105 | -0.074 | 9.804
12 | 0.92 | 0.08873 | -0.074 | 10.371
12.5 | 0.948 | 0.09202 | -0.075 | 10.306
13 | 1.044 | 0.07185 | -0.111 | 14.535

## 112. Re 10M Mach 0.50 (2)
BIGFOIL.COM POLAR EXPORT
goe240
GOE 240 (KOLLER) |  |  |  | Cl Max: | 1.6852 | at alpha= | 9 | deg
XFOIL ncrit=9 |  |  |  | L/D Max: | 154.581 | at alpha= | 5 | deg
Re: | 10000000 |  |  | Cd Min: | 0.26877 | at alpha= | -20 | deg
Mach: | 0.5 |  |  | Cl=0 at alpha= | -4.4893 | deg
|  |  |  | @ Cl=0.1, Cd= | 0.018909
|  |  |  | @ Cl=0.4, Cd= | 0.006266
|  |  |  | @ Cl=0.6, Cd= | 0.0064168
alpha (deg) | Cl | Cd | Cm | Cl/Cd
-20 | -0.7272 | 0.26877 | 0.054 | -2.7057
-19.5 | -0.7042 | 0.26102 | 0.049 | -2.6979
-19 | -0.6811 | 0.25355 | 0.044 | -2.6863
-18.5 | -0.6581 | 0.24558 | 0.0391 | -2.6798
-18 | -0.635 | 0.23749 | 0.0344 | -2.6738
-17.5 | -0.6125 | 0.22961 | 0.0298 | -2.6676
-17 | -0.5911 | 0.22136 | 0.0252 | -2.6703
-16.5 | -0.5693 | 0.2132 | 0.0207 | -2.6703
-16 | -0.5482 | 0.2049 | 0.0163 | -2.6755
-15.5 | -0.528 | 0.1963 | 0.0121 | -2.6898
-15 | -0.5074 | 0.18878 | 0.0081 | -2.6878
-14.5 | -0.4852 | 0.18182 | 0.004 | -2.6686
-14 | -0.4666 | 0.17501 | 0.0012 | -2.6661
-13.5 | -0.4487 | 0.16772 | -0.0019 | -2.6753
-13 | -0.4312 | 0.16015 | -0.0051 | -2.6925
-12.5 | -0.415 | 0.15251 | -0.0081 | -2.7211
-12 | -0.4008 | 0.14507 | -0.0109 | -2.7628
-11.5 | -0.3873 | 0.13674 | -0.0142 | -2.8324
-11 | -0.3718 | 0.12944 | -0.0174 | -2.8724
-10.5 | -0.3534 | 0.12307 | -0.0202 | -2.8715
-10 | -0.3362 | 0.11645 | -0.0232 | -2.8871
-9.5 | -0.3214 | 0.1093 | -0.0263 | -2.9405
-9 | -0.3103 | 0.10137 | -0.0299 | -3.0611
-8.5 | -0.2964 | 0.09431 | -0.0334 | -3.1428
-8 | -0.2835 | 0.08709 | -0.0373 | -3.2553
-7.5 | -0.266 | 0.08092 | -0.041 | -3.2872
-7 | -0.2522 | 0.07407 | -0.0459 | -3.4049
-6.5 | -0.2226 | 0.06627 | -0.0562 | -3.359
-6 | -0.1824 | 0.0573 | -0.0694 | -3.1832
-5.5 | -0.1298 | 0.04939 | -0.0813 | -2.6281
-5 | -0.0681 | 0.04044 | -0.0944 | -1.684
-4.5 | -0.0014 | 0.03199 | -0.1049 | -0.043764
-4 | 0.0639 | 0.02427 | -0.1118 | 2.6329
-3.5 | 0.1268 | 0.01493 | -0.1163 | 8.493
-3 | 0.1892 | 0.00894 | -0.1174 | 21.1633
-2.5 | 0.2584 | 0.00749 | -0.1168 | 34.4993
-2 | 0.3276 | 0.00646 | -0.1162 | 50.7121
-1.5 | 0.3968 | 0.00625 | -0.1156 | 63.488
-1 | 0.4628 | 0.00658 | -0.1148 | 70.3343
-0.5 | 0.53 | 0.00641 | -0.1144 | 82.6833
0 | 0.5972 | 0.00641 | -0.114 | 93.1669
0.5 | 0.6635 | 0.00657 | -0.1136 | 100.9893
1 | 0.7272 | 0.00705 | -0.1128 | 103.1489
1.5 | 0.7933 | 0.00728 | -0.1124 | 108.9698
2 | 0.8601 | 0.00747 | -0.1119 | 115.1406
2.5 | 0.9271 | 0.00766 | -0.1115 | 121.0313
3 | 0.9903 | 0.00823 | -0.1103 | 120.3281
3.5 | 1.057 | 0.00849 | -0.1095 | 124.4994
4 | 1.1245 | 0.00868 | -0.1087 | 129.5507
4.5 | 1.1921 | 0.00893 | -0.1076 | 133.4938
5 | 1.2552 | 0.00812 | -0.1062 | 154.5813
5.5 | 1.3187 | 0.00886 | -0.1039 | 148.8375
6 | 1.3852 | 0.0094 | -0.1018 | 147.3617
6.5 | 1.4519 | 0.00997 | -0.0993 | 145.6269
7 | 1.5172 | 0.01067 | -0.0962 | 142.1931
7.5 | 1.5814 | 0.01147 | -0.0924 | 137.8727
8 | 1.6409 | 0.01259 | -0.0875 | 130.3336
8.5 | 1.6825 | 0.01461 | -0.0797 | 115.1608
9 | 1.6852 | 0.01776 | -0.0673 | 94.8874
9.5 | 1.6747 | 0.02245 | -0.0566 | 74.5969
10 | 1.6563 | 0.02939 | -0.0503 | 56.3559
10.5 | 1.6277 | 0.03831 | -0.0471 | 42.4876
11 | 1.5901 | 0.049 | -0.0468 | 32.451
11.5 | 1.5475 | 0.0615 | -0.0495 | 25.1626
12 | 1.5029 | 0.07487 | -0.0537 | 20.0735
12.5 | 1.4583 | 0.08887 | -0.0589 | 16.4094
13 | 1.416 | 0.1031 | -0.0647 | 13.7342
13.5 | 1.3778 | 0.11743 | -0.0712 | 11.7329
14 | 1.3443 | 0.1317 | -0.0782 | 10.2073

## 113. Re 12M Mach 0.00 (1)
BIGFOIL.COM POLAR EXPORT
goe240
GOE 240 (KOLLER) |  |  |  | Cl Max: | 1.634 | at alpha= | 11.5 | deg
JavaFoil+Calcfoil stall+Eppler ext transition |  |  |  | L/D Max: | 145.63 | at alpha= | 8 | deg
Re: | 12000000 |  |  | Cd Min: | 0.00599 | at alpha= | -3 | deg
Mach: | 0 |  |  | Cl=0 at alpha= | -5.125 | deg
|  |  |  | @ Cl=0.1, Cd= | 0.0061456
|  |  |  | @ Cl=0.4, Cd= | 0.0068767
|  |  |  | @ Cl=0.6, Cd= | 0.0070447
alpha (deg) | Cl | Cd | Cm | Cl/Cd
-18.5 | -0.309 | 0.14317 | -0.031 | -2.161
-18 | -0.321 | 0.13764 | -0.031 | -2.331
-17.5 | -0.332 | 0.13274 | -0.032 | -2.501
-17 | -0.343 | 0.12419 | -0.032 | -2.763
-16.5 | -0.354 | 0.11996 | -0.032 | -2.948
-16 | -0.363 | 0.11493 | -0.032 | -3.162
-15.5 | -0.372 | 0.1176 | -0.032 | -3.167
-15 | -0.38 | 0.10997 | -0.033 | -3.46
-14.5 | -0.387 | 0.10515 | -0.033 | -3.682
-14 | -0.392 | 0.09811 | -0.033 | -3.995
-13.5 | -0.395 | 0.09213 | -0.034 | -4.286
-13 | -0.395 | 0.08732 | -0.034 | -4.529
-12.5 | -0.393 | 0.08158 | -0.035 | -4.821
-12 | -0.388 | 0.07626 | -0.035 | -5.091
-11.5 | -0.38 | 0.07181 | -0.036 | -5.293
-11 | -0.369 | 0.0667 | -0.036 | -5.525
-10.5 | -0.353 | 0.06258 | -0.037 | -5.646
-10 | -0.335 | 0.05906 | -0.037 | -5.667
-9.5 | -0.312 | 0.05581 | -0.038 | -5.598
-9 | -0.289 | 0.05046 | -0.045 | -5.726
-8.5 | -0.259 | 0.04717 | -0.048 | -5.491
-8 | -0.226 | 0.04347 | -0.05 | -5.187
-7.5 | -0.19 | 0.04061 | -0.052 | -4.684
-7 | -0.185 | 0.00636 | -0.083 | -29.042
-6.5 | -0.138 | 0.00627 | -0.084 | -21.953
-6 | -0.089 | 0.00613 | -0.086 | -14.493
-5.5 | -0.039 | 0.00619 | -0.087 | -6.253
-5 | 0.013 | 0.00645 | -0.088 | 1.967
-4.5 | 0.065 | 0.00634 | -0.089 | 10.277
-4 | 0.119 | 0.00604 | -0.09 | 19.647
-3.5 | 0.173 | 0.00607 | -0.091 | 28.482
-3 | 0.228 | 0.00599 | -0.092 | 38.056
-2.5 | 0.283 | 0.00664 | -0.092 | 42.65
-2 | 0.339 | 0.00673 | -0.093 | 50.429
-1.5 | 0.395 | 0.00691 | -0.094 | 57.264
-1 | 0.452 | 0.00653 | -0.095 | 69.237
-0.5 | 0.509 | 0.0066 | -0.096 | 77.105
0 | 0.57 | 0.00665 | -0.097 | 85.657
0.5 | 0.627 | 0.0074 | -0.098 | 84.711
1 | 0.683 | 0.00683 | -0.099 | 100.052
1.5 | 0.74 | 0.00812 | -0.1 | 91.114
2 | 0.797 | 0.00739 | -0.101 | 107.871
2.5 | 0.853 | 0.00759 | -0.102 | 112.381
3 | 0.91 | 0.00783 | -0.103 | 116.196
3.5 | 0.967 | 0.00716 | -0.104 | 135.06
4 | 1.024 | 0.00757 | -0.105 | 135.135
4.5 | 1.08 | 0.00926 | -0.106 | 116.588
5 | 1.137 | 0.00831 | -0.107 | 136.781
5.5 | 1.193 | 0.00999 | -0.108 | 119.441
6 | 1.248 | 0.00886 | -0.108 | 140.864
6.5 | 1.303 | 0.0091 | -0.109 | 143.066
7 | 1.357 | 0.00943 | -0.11 | 143.9
7.5 | 1.41 | 0.00976 | -0.111 | 144.53
8 | 1.463 | 0.01004 | -0.112 | 145.63
8.5 | 1.506 | 0.01037 | -0.113 | 145.257
9 | 1.543 | 0.01107 | -0.113 | 139.418
9.5 | 1.575 | 0.01219 | -0.114 | 129.211
10 | 1.601 | 0.01274 | -0.115 | 125.631
10.5 | 1.619 | 0.0134 | -0.116 | 120.84
11 | 1.63 | 0.01399 | -0.117 | 116.556
11.5 | 1.634 | 0.01461 | -0.117 | 111.809
12 | 1.63 | 0.01818 | -0.118 | 89.636
12.5 | 1.618 | 0.01945 | -0.119 | 83.183
13 | 1.599 | 0.02065 | -0.12 | 77.42
13.5 | 1.572 | 0.02198 | -0.12 | 71.521
14 | 1.54 | 0.02292 | -0.121 | 67.169
14.5 | 1.501 | 0.02381 | -0.122 | 63.069
15 | 1.407 | 0.02832 | -0.118 | 49.666
15.5 | 1.346 | 0.03204 | -0.117 | 42.002
16 | 1.285 | 0.03652 | -0.116 | 35.192
16.5 | 1.226 | 0.04056 | -0.115 | 30.225

## 114. Re 12M Mach 0.00 (2)
BIGFOIL.COM POLAR EXPORT
goe240
GOE 240 (KOLLER) |  |  |  | Cl Max: | 2.057 | at alpha= | 18 | deg
XFOIL ncrit=9 |  |  |  | L/D Max: | 154.972 | at alpha= | 5.5 | deg
Re: | 12000000 |  |  | Cd Min: | 0.20158 | at alpha= | -17 | deg
Mach: | 0 |  |  | Cl=0 at alpha= | -4.4947 | deg
|  |  |  | @ Cl=0.1, Cd= | 0.00558
|  |  |  | @ Cl=0.4, Cd= | 0.005963
|  |  |  | @ Cl=0.6, Cd= | 0.0062874
alpha (deg) | Cl | Cd | Cm | Cl/Cd
-17 | -0.5719 | 0.20158 | 0.0236 | -2.8371
-16.5 | -0.5551 | 0.19579 | 0.0203 | -2.8352
-16 | -0.5383 | 0.18985 | 0.017 | -2.8354
-15.5 | -0.522 | 0.18374 | 0.0138 | -2.841
-15 | -0.5183 | 0.17198 | 0.0101 | -3.0137
-13.5 | -0.5044 | 0.14343 | -0.0007 | -3.5167
-13 | -0.5084 | 0.13255 | -0.0049 | -3.8355
-12 | -0.8297 | 0.01379 | -0.0995 | -60.1668
-11.5 | -0.7824 | 0.01204 | -0.099 | -64.9834
-11 | -0.7309 | 0.0106 | -0.0988 | -68.9528
-10.5 | -0.6769 | 0.0098 | -0.0987 | -69.0714
-10 | -0.6221 | 0.00911 | -0.0985 | -68.2876
-9.5 | -0.5677 | 0.00819 | -0.0984 | -69.3162
-9 | -0.5121 | 0.00762 | -0.0983 | -67.2047
-8.5 | -0.4563 | 0.00705 | -0.0983 | -64.7234
-8 | -0.4 | 0.00664 | -0.0982 | -60.241
-7.5 | -0.3433 | 0.00631 | -0.0982 | -54.4057
-7 | -0.2863 | 0.00613 | -0.0982 | -46.7047
-6.5 | -0.2292 | 0.00596 | -0.0982 | -38.4564
-6 | -0.1718 | 0.00586 | -0.0982 | -29.3174
-5.5 | -0.1145 | 0.00578 | -0.0983 | -19.8097
-5 | -0.0577 | 0.00543 | -0.0983 | -10.6262
-4.5 | -0.0006 | 0.00534 | -0.0983 | -0.11236
-3.5 | 0.1126 | 0.00561 | -0.0983 | 20.0713
-3 | 0.1698 | 0.00561 | -0.0984 | 30.2674
-2.5 | 0.227 | 0.00568 | -0.0985 | 39.9648
-2 | 0.284 | 0.00575 | -0.0986 | 49.3913
-1.5 | 0.3407 | 0.00591 | -0.0986 | 57.6481
-1 | 0.3958 | 0.00596 | -0.0986 | 66.4094
-0.5 | 0.4521 | 0.006 | -0.0986 | 75.35
0 | 0.5087 | 0.00603 | -0.0987 | 84.3615
0.5 | 0.565 | 0.00611 | -0.0987 | 92.4714
1.5 | 0.6755 | 0.00667 | -0.0986 | 101.2744
2 | 0.7313 | 0.00685 | -0.0986 | 106.7591
2.5 | 0.7872 | 0.00698 | -0.0986 | 112.7794
3 | 0.8429 | 0.00712 | -0.0986 | 118.3848
3.5 | 0.8962 | 0.00763 | -0.0983 | 117.4574
4 | 0.9514 | 0.00777 | -0.0982 | 122.4453
4.5 | 1.0066 | 0.00791 | -0.0983 | 127.2566
5 | 1.0586 | 0.00685 | -0.0981 | 154.5401
5.5 | 1.1127 | 0.00718 | -0.098 | 154.9721
6 | 1.1647 | 0.00777 | -0.0975 | 149.897
6.5 | 1.2181 | 0.00814 | -0.0973 | 149.6437
7 | 1.2714 | 0.00847 | -0.0971 | 150.1063
7.5 | 1.3238 | 0.00888 | -0.0967 | 149.0766
8 | 1.376 | 0.00926 | -0.0964 | 148.5961
8.5 | 1.4277 | 0.00967 | -0.096 | 147.6422
9 | 1.4784 | 0.01015 | -0.0955 | 145.6552
9.5 | 1.5285 | 0.01066 | -0.0949 | 143.3865
10 | 1.5783 | 0.01113 | -0.0943 | 141.8059
10.5 | 1.6272 | 0.01165 | -0.0936 | 139.6738
11 | 1.6747 | 0.01226 | -0.0927 | 136.5987
11.5 | 1.7207 | 0.01294 | -0.0915 | 132.9753
12 | 1.765 | 0.01371 | -0.0901 | 128.7381
12.5 | 1.8091 | 0.01439 | -0.0888 | 125.7192
13 | 1.8517 | 0.01511 | -0.0872 | 122.548
13.5 | 1.8922 | 0.01588 | -0.0853 | 119.1562
14 | 1.9301 | 0.01673 | -0.0831 | 115.3676
14.5 | 1.9623 | 0.01766 | -0.0799 | 111.1155
15 | 1.9846 | 0.01878 | -0.075 | 105.6763
15.5 | 2.0051 | 0.02016 | -0.0704 | 99.4593
16 | 2.0212 | 0.02198 | -0.0657 | 91.9563
16.5 | 2.0358 | 0.0241 | -0.0615 | 84.473
17 | 2.0463 | 0.02679 | -0.0577 | 76.383
17.5 | 2.0535 | 0.03015 | -0.0547 | 68.1095
18 | 2.057 | 0.03422 | -0.0522 | 60.111
18.5 | 2.0523 | 0.0393 | -0.0501 | 52.2214
19 | 2.0473 | 0.04476 | -0.0488 | 45.7395
19.5 | 2.0392 | 0.05099 | -0.0482 | 39.9922
20 | 2.0222 | 0.05879 | -0.0486 | 34.397

## 115. Re 12M Mach 0.10 (1)
BIGFOIL.COM POLAR EXPORT
goe240
GOE 240 (KOLLER) |  |  |  | Cl Max: | 1.63 | at alpha= | 11.5 | deg
JavaFoil+Calcfoil stall+Eppler ext transition |  |  |  | L/D Max: | 145.561 | at alpha= | 8 | deg
Re: | 12000000 |  |  | Cd Min: | 0.00597 | at alpha= | -4 | deg
Mach: | 0.1 |  |  | Cl=0 at alpha= | -5.125 | deg
|  |  |  | @ Cl=0.1, Cd= | 0.0061107
|  |  |  | @ Cl=0.4, Cd= | 0.0069253
|  |  |  | @ Cl=0.6, Cd= | 0.007011
alpha (deg) | Cl | Cd | Cm | Cl/Cd
-18 | -0.284 | 0.13789 | -0.032 | -2.063
-17.5 | -0.297 | 0.13192 | -0.032 | -2.254
-17 | -0.311 | 0.12662 | -0.033 | -2.452
-16.5 | -0.323 | 0.1204 | -0.033 | -2.684
-16 | -0.335 | 0.11488 | -0.033 | -2.918
-15.5 | -0.347 | 0.1107 | -0.033 | -3.131
-15 | -0.357 | 0.10516 | -0.033 | -3.395
-14.5 | -0.366 | 0.10662 | -0.033 | -3.433
-14 | -0.373 | 0.09981 | -0.034 | -3.742
-13.5 | -0.379 | 0.09361 | -0.034 | -4.047
-13 | -0.382 | 0.08787 | -0.034 | -4.346
-12.5 | -0.382 | 0.08318 | -0.035 | -4.593
-12 | -0.379 | 0.07698 | -0.035 | -4.926
-11.5 | -0.373 | 0.07205 | -0.036 | -5.177
-11 | -0.363 | 0.06708 | -0.037 | -5.414
-10.5 | -0.35 | 0.06266 | -0.037 | -5.578
-10 | -0.332 | 0.05921 | -0.037 | -5.609
-9.5 | -0.311 | 0.05607 | -0.038 | -5.545
-9 | -0.286 | 0.05327 | -0.039 | -5.369
-8.5 | -0.258 | 0.04803 | -0.046 | -5.376
-8 | -0.225 | 0.0442 | -0.049 | -5.09
-7.5 | -0.19 | 0.04135 | -0.051 | -4.594
-7 | -0.156 | 0.03233 | -0.061 | -4.837
-6.5 | -0.138 | 0.00621 | -0.085 | -22.198
-6 | -0.089 | 0.00614 | -0.086 | -14.512
-5.5 | -0.039 | 0.00612 | -0.087 | -6.346
-5 | 0.013 | 0.00648 | -0.088 | 1.965
-4.5 | 0.065 | 0.00637 | -0.089 | 10.268
-4 | 0.119 | 0.00597 | -0.09 | 19.945
-3.5 | 0.174 | 0.00609 | -0.091 | 28.509
-3 | 0.229 | 0.006 | -0.092 | 38.126
-2.5 | 0.285 | 0.00667 | -0.093 | 42.657
-2 | 0.341 | 0.00675 | -0.094 | 50.46
-1.5 | 0.397 | 0.00695 | -0.095 | 57.181
-1 | 0.454 | 0.00648 | -0.096 | 70.154
-0.5 | 0.511 | 0.00662 | -0.097 | 77.238
0 | 0.572 | 0.00662 | -0.098 | 86.506
0.5 | 0.63 | 0.00743 | -0.099 | 84.803
1 | 0.687 | 0.0068 | -0.1 | 101.042
1.5 | 0.744 | 0.00816 | -0.101 | 91.184
2 | 0.801 | 0.00741 | -0.102 | 108.075
2.5 | 0.858 | 0.00757 | -0.103 | 113.29
3 | 0.915 | 0.00786 | -0.104 | 116.381
3.5 | 0.972 | 0.00719 | -0.104 | 135.121
4 | 1.029 | 0.00753 | -0.105 | 136.513
4.5 | 1.085 | 0.00931 | -0.106 | 116.58
5 | 1.142 | 0.00834 | -0.107 | 136.965
5.5 | 1.198 | 0.01004 | -0.108 | 119.353
6 | 1.254 | 0.00889 | -0.109 | 140.996
6.5 | 1.309 | 0.00914 | -0.11 | 143.153
7 | 1.363 | 0.00947 | -0.111 | 143.935
7.5 | 1.416 | 0.0098 | -0.112 | 144.508
8 | 1.469 | 0.01009 | -0.112 | 145.561
8.5 | 1.512 | 0.01042 | -0.113 | 145.076
9 | 1.549 | 0.01116 | -0.114 | 138.743
9.5 | 1.58 | 0.01231 | -0.115 | 128.336
10 | 1.604 | 0.01286 | -0.116 | 124.672
10.5 | 1.62 | 0.01353 | -0.116 | 119.773
11 | 1.629 | 0.01415 | -0.117 | 115.172
11.5 | 1.63 | 0.01488 | -0.118 | 109.535
12 | 1.622 | 0.01852 | -0.119 | 87.541
12.5 | 1.605 | 0.0199 | -0.119 | 80.673
13 | 1.581 | 0.02123 | -0.12 | 74.448
13.5 | 1.549 | 0.02258 | -0.121 | 68.583
14 | 1.489 | 0.02433 | -0.12 | 61.2
14.5 | 1.44 | 0.02505 | -0.12 | 57.486
15 | 1.35 | 0.03147 | -0.117 | 42.91
15.5 | 1.29 | 0.03438 | -0.116 | 37.519
16 | 1.223 | 0.03963 | -0.115 | 30.861
16.5 | 1.16 | 0.04331 | -0.115 | 26.792

## 116. Re 12M Mach 0.10 (2)
BIGFOIL.COM POLAR EXPORT
goe240
GOE 240 (KOLLER) |  |  |  | Cl Max: | 2.041 | at alpha= | 17.5 | deg
XFOIL ncrit=9 |  |  |  | L/D Max: | 155.27 | at alpha= | 5.5 | deg
Re: | 12000000 |  |  | Cd Min: | 0.19019 | at alpha= | -16 | deg
Mach: | 0.1 |  |  | Cl=0 at alpha= | -4.4877 | deg
|  |  |  | @ Cl=0.1, Cd= | 0.0055901
|  |  |  | @ Cl=0.4, Cd= | 0.0059711
|  |  |  | @ Cl=0.6, Cd= | 0.0063378
alpha (deg) | Cl | Cd | Cm | Cl/Cd
-16 | -0.5384 | 0.19019 | 0.017 | -2.8309
-15.5 | -0.5219 | 0.18407 | 0.0138 | -2.8353
-15 | -0.5235 | 0.16994 | 0.0095 | -3.0805
-14.5 | -0.5088 | 0.16359 | 0.0065 | -3.1102
-14 | -0.5108 | 0.1513 | 0.0018 | -3.3761
-13.5 | -0.5018 | 0.1443 | -0.0007 | -3.4775
-13 | -0.5036 | 0.134 | -0.0046 | -3.7582
-12.5 | -0.495 | 0.12684 | -0.0076 | -3.9026
-12 | -0.4839 | 0.12047 | -0.0104 | -4.0168
-11.5 | -0.4734 | 0.11429 | -0.0132 | -4.1421
-11 | -0.7383 | 0.01221 | -0.101 | -60.4668
-10.5 | -0.6858 | 0.01056 | -0.1007 | -64.9432
-10 | -0.6305 | 0.00965 | -0.1004 | -65.3368
-9.5 | -0.5749 | 0.00877 | -0.1002 | -65.553
-9 | -0.5192 | 0.00787 | -0.0999 | -65.972
-8.5 | -0.4622 | 0.00734 | -0.0997 | -62.97
-8 | -0.4055 | 0.00676 | -0.0995 | -59.9852
-7.5 | -0.3479 | 0.0064 | -0.0994 | -54.3594
-7 | -0.2902 | 0.00619 | -0.0993 | -46.8821
-6.5 | -0.2324 | 0.00602 | -0.0992 | -38.6047
-6 | -0.1744 | 0.00591 | -0.0991 | -29.5093
-5 | -0.059 | 0.00548 | -0.0991 | -10.7664
-4.5 | -0.0014 | 0.00536 | -0.099 | -0.26119
-4 | 0.0554 | 0.00552 | -0.0989 | 10.0362
-3.5 | 0.1127 | 0.00561 | -0.0989 | 20.0891
-3 | 0.1704 | 0.00561 | -0.099 | 30.3743
-2.5 | 0.228 | 0.00568 | -0.0991 | 40.1408
-2 | 0.2854 | 0.00575 | -0.0991 | 49.6348
-1.5 | 0.3425 | 0.00591 | -0.0992 | 57.9526
-1 | 0.398 | 0.00597 | -0.0991 | 66.6667
-0.5 | 0.4546 | 0.006 | -0.0991 | 75.7667
0 | 0.5115 | 0.00604 | -0.0992 | 84.6854
0.5 | 0.5682 | 0.00613 | -0.0992 | 92.6917
1 | 0.6233 | 0.00649 | -0.0991 | 96.0401
1.5 | 0.6793 | 0.00668 | -0.099 | 101.6916
2 | 0.7354 | 0.00687 | -0.099 | 107.0451
2.5 | 0.7917 | 0.007 | -0.0991 | 113.1
3 | 0.8478 | 0.00714 | -0.0991 | 118.7395
3.5 | 0.9014 | 0.00765 | -0.0987 | 117.8301
4 | 0.957 | 0.00779 | -0.0986 | 122.8498
4.5 | 1.0126 | 0.00793 | -0.0986 | 127.6923
5 | 1.065 | 0.00687 | -0.0985 | 155.0218
5.5 | 1.1195 | 0.00721 | -0.0983 | 155.2705
6 | 1.1718 | 0.00781 | -0.0978 | 150.0384
6.5 | 1.2257 | 0.00818 | -0.0975 | 149.8411
7 | 1.2794 | 0.00852 | -0.0972 | 150.1643
7.5 | 1.3322 | 0.00894 | -0.0968 | 149.0157
8 | 1.385 | 0.00932 | -0.0964 | 148.6052
8.5 | 1.4371 | 0.00975 | -0.096 | 147.3949
9 | 1.4882 | 0.01025 | -0.0953 | 145.1902
10 | 1.5891 | 0.01125 | -0.0939 | 141.2533
10.5 | 1.6383 | 0.0118 | -0.093 | 138.839
11 | 1.686 | 0.01245 | -0.0919 | 135.4217
11.5 | 1.7321 | 0.01318 | -0.0906 | 131.4188
13 | 1.8637 | 0.01541 | -0.0856 | 120.9409
13.5 | 1.9037 | 0.01625 | -0.0834 | 117.1508
14 | 1.9399 | 0.01719 | -0.0806 | 112.8505
14.5 | 1.9658 | 0.01825 | -0.076 | 107.7151
15 | 1.9866 | 0.01961 | -0.0709 | 101.3055
15.5 | 2.0056 | 0.02125 | -0.0662 | 94.3812
16 | 2.0197 | 0.0234 | -0.0615 | 86.312
16.5 | 2.0316 | 0.02598 | -0.0574 | 78.1986
17 | 2.0388 | 0.02935 | -0.054 | 69.4651
17.5 | 2.041 | 0.03359 | -0.0512 | 60.7621
18 | 2.0379 | 0.03859 | -0.049 | 52.809
18.5 | 2.0327 | 0.04416 | -0.0476 | 46.0303
19 | 2.0213 | 0.05086 | -0.0469 | 39.7424
19.5 | 2.0071 | 0.05843 | -0.0473 | 34.3505
20 | 1.9814 | 0.06822 | -0.049 | 29.0443

## 117. Re 12M Mach 0.25 (1)
BIGFOIL.COM POLAR EXPORT
goe240
GOE 240 (KOLLER) |  |  |  | Cl Max: | 1.616 | at alpha= | 10.5 | deg
JavaFoil+Calcfoil stall+Eppler ext transition |  |  |  | L/D Max: | 146.448 | at alpha= | 7.5 | deg
Re: | 12000000 |  |  | Cd Min: | 0.00593 | at alpha= | -3.5 | deg
Mach: | 0.25 |  |  | Cl=0 at alpha= | -5.125 | deg
|  |  |  | @ Cl=0.1, Cd= | 0.006138
|  |  |  | @ Cl=0.4, Cd= | 0.0069179
|  |  |  | @ Cl=0.6, Cd= | 0.0067149
alpha (deg) | Cl | Cd | Cm | Cl/Cd
-16 | -0.055 | 0.10941 | -0.038 | -0.506
-15.5 | -0.053 | 0.10665 | -0.038 | -0.496
-15 | -0.114 | 0.10519 | -0.036 | -1.085
-14.5 | -0.162 | 0.1037 | -0.035 | -1.566
-14 | -0.2 | 0.12301 | -0.035 | -1.624
-13.5 | -0.232 | 0.09258 | -0.036 | -2.503
-13 | -0.259 | 0.10178 | -0.036 | -2.544
-12.5 | -0.281 | 0.0948 | -0.036 | -2.968
-12 | -0.299 | 0.0864 | -0.037 | -3.458
-11.5 | -0.311 | 0.07918 | -0.037 | -3.922
-11 | -0.316 | 0.07224 | -0.038 | -4.379
-10.5 | -0.316 | 0.06632 | -0.038 | -4.765
-10 | -0.309 | 0.06078 | -0.038 | -5.089
-9.5 | -0.297 | 0.05753 | -0.039 | -5.155
-9 | -0.278 | 0.0542 | -0.039 | -5.131
-8.5 | -0.252 | 0.0508 | -0.04 | -4.96
-8 | -0.221 | 0.04803 | -0.04 | -4.592
-7.5 | -0.187 | 0.04552 | -0.041 | -4.104
-7 | -0.151 | 0.04348 | -0.042 | -3.469
-6.5 | -0.115 | 0.03756 | -0.054 | -3.05
-6 | -0.09 | 0.00609 | -0.088 | -14.802
-5.5 | -0.039 | 0.00607 | -0.089 | -6.495
-5 | 0.013 | 0.00644 | -0.09 | 2.013
-4.5 | 0.067 | 0.00636 | -0.091 | 10.497
-4 | 0.122 | 0.00599 | -0.092 | 20.337
-3.5 | 0.178 | 0.00593 | -0.093 | 29.954
-3 | 0.234 | 0.00594 | -0.094 | 39.477
-2.5 | 0.292 | 0.00669 | -0.095 | 43.594
-2 | 0.35 | 0.00678 | -0.096 | 51.564
-1.5 | 0.408 | 0.00694 | -0.098 | 58.77
-1 | 0.466 | 0.00638 | -0.099 | 73.078
-0.5 | 0.525 | 0.00649 | -0.1 | 80.857
0 | 0.588 | 0.00654 | -0.101 | 89.904
0.5 | 0.647 | 0.0074 | -0.102 | 87.435
1 | 0.706 | 0.00669 | -0.102 | 105.406
1.5 | 0.764 | 0.00818 | -0.103 | 93.426
2 | 0.822 | 0.00731 | -0.104 | 112.54
2.5 | 0.881 | 0.0075 | -0.105 | 117.524
3 | 0.939 | 0.00772 | -0.106 | 121.651
3.5 | 0.998 | 0.00719 | -0.107 | 138.883
4 | 1.056 | 0.00932 | -0.108 | 113.39
4.5 | 1.115 | 0.00957 | -0.109 | 116.466
5 | 1.173 | 0.00838 | -0.11 | 139.872
5.5 | 1.23 | 0.01034 | -0.111 | 118.936
6 | 1.286 | 0.00898 | -0.112 | 143.338
6.5 | 1.342 | 0.00925 | -0.113 | 145.077
7 | 1.397 | 0.0096 | -0.114 | 145.499
7.5 | 1.451 | 0.00991 | -0.115 | 146.448
8 | 1.504 | 0.01029 | -0.115 | 146.203
8.5 | 1.544 | 0.01068 | -0.116 | 144.629
9 | 1.577 | 0.01147 | -0.117 | 137.499
9.5 | 1.6 | 0.01278 | -0.118 | 125.278
10 | 1.614 | 0.01351 | -0.119 | 119.5
10.5 | 1.616 | 0.01431 | -0.12 | 112.977
11 | 1.606 | 0.01509 | -0.12 | 106.417
11.5 | 1.582 | 0.01584 | -0.121 | 99.829
12 | 1.543 | 0.0217 | -0.122 | 71.093
12.5 | 1.49 | 0.01885 | -0.123 | 79.021
13 | 1.388 | 0.02546 | -0.12 | 54.495
13.5 | 1.279 | 0.03049 | -0.118 | 41.939
14 | 1.168 | 0.0369 | -0.116 | 31.647
14.5 | 1.051 | 0.04499 | -0.114 | 23.36
15 | 0.919 | 0.05966 | -0.109 | 15.397
15.5 | 0.793 | 0.07403 | -0.104 | 10.707

## 118. Re 12M Mach 0.25 (2)
BIGFOIL.COM POLAR EXPORT
goe240
GOE 240 (KOLLER) |  |  |  | Cl Max: | 1.9722 | at alpha= | 15 | deg
XFOIL ncrit=9 |  |  |  | L/D Max: | 156.501 | at alpha= | 5 | deg
Re: | 12000000 |  |  | Cd Min: | 0.24945 | at alpha= | -20 | deg
Mach: | 0.25 |  |  | Cl=0 at alpha= | -4.4463 | deg
|  |  |  | @ Cl=0.1, Cd= | 0.0056956
|  |  |  | @ Cl=0.4, Cd= | 0.0060752
|  |  |  | @ Cl=0.6, Cd= | 0.0062989
alpha (deg) | Cl | Cd | Cm | Cl/Cd
-20 | -0.6783 | 0.24945 | 0.048 | -2.7192
-19.5 | -0.6596 | 0.24315 | 0.0438 | -2.7127
-19 | -0.6411 | 0.23639 | 0.0397 | -2.712
-18.5 | -0.6223 | 0.22995 | 0.0358 | -2.7062
-18 | -0.6053 | 0.22238 | 0.0317 | -2.7219
-17.5 | -0.5879 | 0.21499 | 0.0278 | -2.7345
-16.5 | -0.5575 | 0.19815 | 0.0201 | -2.8135
-16 | -0.5397 | 0.19212 | 0.0167 | -2.8092
-15.5 | -0.522 | 0.18593 | 0.0134 | -2.8075
-15 | -0.5047 | 0.17974 | 0.0102 | -2.8079
-14.5 | -0.4878 | 0.17288 | 0.0066 | -2.8216
-14 | -0.4888 | 0.15999 | 0.0031 | -3.0552
-13.5 | -0.4756 | 0.15357 | 0.0006 | -3.097
-13 | -0.4613 | 0.14732 | -0.0019 | -3.1313
-12.5 | -0.4648 | 0.13562 | -0.006 | -3.4272
-12 | -0.4547 | 0.12851 | -0.0088 | -3.5382
-11 | -0.4442 | 0.11204 | -0.0163 | -3.9647
-10 | -0.4377 | 0.09506 | -0.0252 | -4.6045
-9.5 | -0.4254 | 0.08875 | -0.0289 | -4.7932
-9 | -0.4138 | 0.08232 | -0.0332 | -5.0267
-8.5 | -0.4089 | 0.06755 | -0.0523 | -6.0533
-7.5 | -0.3751 | 0.00735 | -0.1065 | -51.034
-7 | -0.3137 | 0.00666 | -0.1058 | -47.1021
-6.5 | -0.2516 | 0.00635 | -0.1051 | -39.622
-6 | -0.1894 | 0.00624 | -0.1045 | -30.3526
-5.5 | -0.1276 | 0.00615 | -0.1039 | -20.748
-5 | -0.0665 | 0.00596 | -0.1035 | -11.1577
-4.5 | -0.0064 | 0.00557 | -0.1032 | -1.149
-4 | 0.0532 | 0.00568 | -0.1028 | 9.3662
-3.5 | 0.1133 | 0.0057 | -0.1025 | 19.8772
-3 | 0.1735 | 0.00566 | -0.1024 | 30.6537
-2.5 | 0.2336 | 0.0057 | -0.1023 | 40.9825
-2 | 0.2933 | 0.00575 | -0.1022 | 51.0087
-1.5 | 0.3525 | 0.00591 | -0.1022 | 59.6447
-1 | 0.41 | 0.00611 | -0.102 | 67.1031
-0.5 | 0.4685 | 0.00605 | -0.102 | 77.438
0 | 0.5272 | 0.00609 | -0.102 | 86.5681
0.5 | 0.5856 | 0.0062 | -0.1019 | 94.4516
1 | 0.6424 | 0.00659 | -0.1017 | 97.481
1.5 | 0.7003 | 0.00678 | -0.1016 | 103.2891
2 | 0.7585 | 0.00694 | -0.1015 | 109.2939
2.5 | 0.8166 | 0.00709 | -0.1015 | 115.1763
3 | 0.8744 | 0.00729 | -0.1014 | 119.9451
3.5 | 0.9302 | 0.00776 | -0.1009 | 119.8711
4 | 0.988 | 0.00789 | -0.1008 | 125.2218
4.5 | 1.0459 | 0.00805 | -0.1006 | 129.9255
5 | 1.1002 | 0.00703 | -0.1003 | 156.5007
5.5 | 1.155 | 0.00765 | -0.0996 | 150.9804
6 | 1.2113 | 0.00805 | -0.0991 | 150.472
6.5 | 1.2677 | 0.00842 | -0.0985 | 150.5582
7 | 1.3237 | 0.00882 | -0.0979 | 150.0794
7.5 | 1.3792 | 0.00927 | -0.0971 | 148.781
8 | 1.4345 | 0.00971 | -0.0963 | 147.7343
8.5 | 1.4888 | 0.01024 | -0.0952 | 145.3906
9 | 1.5425 | 0.0108 | -0.094 | 142.8241
9.5 | 1.5959 | 0.01136 | -0.0927 | 140.4842
10 | 1.6481 | 0.012 | -0.0912 | 137.3417
10.5 | 1.6987 | 0.01275 | -0.0893 | 133.2314
11 | 1.7464 | 0.01368 | -0.0869 | 127.6608
11.5 | 1.7941 | 0.01451 | -0.0845 | 123.6458
12 | 1.8393 | 0.01544 | -0.0816 | 119.1256
12.5 | 1.8803 | 0.01652 | -0.0781 | 113.8196
13 | 1.9106 | 0.01775 | -0.0727 | 107.6394
13.5 | 1.9329 | 0.01932 | -0.0665 | 100.0466
14 | 1.9518 | 0.02131 | -0.0606 | 91.5908
14.5 | 1.9654 | 0.02393 | -0.055 | 82.1312
15 | 1.9722 | 0.02751 | -0.0502 | 71.6903
15.5 | 1.972 | 0.03233 | -0.0466 | 60.996
16 | 1.9588 | 0.03883 | -0.0438 | 50.4455
16.5 | 1.9346 | 0.04702 | -0.0424 | 41.1442
17 | 1.8962 | 0.05786 | -0.0432 | 32.7722
17.5 | 1.8556 | 0.07018 | -0.046 | 26.4406
18 | 1.8067 | 0.08418 | -0.0503 | 21.4623
18.5 | 1.7567 | 0.09887 | -0.0556 | 17.7678
19 | 1.7053 | 0.11441 | -0.0619 | 14.9052
19.5 | 1.6592 | 0.12946 | -0.0687 | 12.8163
20 | 1.6118 | 0.14536 | -0.0769 | 11.0883

## 119. Re 12M Mach 0.50 (1)
BIGFOIL.COM POLAR EXPORT
goe240
GOE 240 (KOLLER) |  |  |  | Cl Max: | 1.632 | at alpha= | 8 | deg
JavaFoil+Calcfoil stall+Eppler ext transition |  |  |  | L/D Max: | 142.652 | at alpha= | 3.5 | deg
Re: | 12000000 |  |  | Cd Min: | 0.00601 | at alpha= | -3.5 | deg
Mach: | 0.5 |  |  | Cl=0 at alpha= | -5.1341 | deg
|  |  |  | @ Cl=0.1, Cd= | 0.033884
|  |  |  | @ Cl=0.4, Cd= | 0.0064051
|  |  |  | @ Cl=0.6, Cd= | 0.0066859
alpha (deg) | Cl | Cd | Cm | Cl/Cd
-20 | -0.699 | 0.16251 | -0.039 | -4.3
-19.5 | -0.677 | 0.1505 | -0.04 | -4.501
-19 | -0.656 | 0.14049 | -0.041 | -4.668
-18.5 | -0.634 | 0.1376 | -0.041 | -4.605
-18 | -0.611 | 0.13284 | -0.042 | -4.603
-17.5 | -0.589 | 0.128 | -0.042 | -4.603
-17 | -0.567 | 0.11839 | -0.043 | -4.79
-16.5 | -0.544 | 0.11341 | -0.043 | -4.8
-16 | -0.521 | 0.11376 | -0.042 | -4.577
-15.5 | -0.498 | 0.10511 | -0.043 | -4.741
-15 | -0.475 | 0.10148 | -0.043 | -4.683
-14.5 | -0.452 | 0.102 | -0.043 | -4.433
-14 | -0.429 | 0.09789 | -0.044 | -4.384
-13.5 | -0.406 | 0.09523 | -0.045 | -4.266
-13 | -0.383 | 0.0891 | -0.045 | -4.299
-12.5 | -0.36 | 0.08223 | -0.046 | -4.376
-12 | -0.337 | 0.07587 | -0.048 | -4.441
-11.5 | -0.314 | 0.06985 | -0.05 | -4.491
-11 | -0.29 | 0.06515 | -0.051 | -4.452
-10.5 | -0.266 | 0.06089 | -0.052 | -4.375
-10 | -0.242 | 0.05694 | -0.053 | -4.258
-9.5 | -0.218 | 0.05338 | -0.054 | -4.089
-9 | -0.194 | 0.04975 | -0.056 | -3.902
-8.5 | -0.17 | 0.04674 | -0.057 | -3.632
-8 | -0.145 | 0.04371 | -0.059 | -3.324
-7.5 | -0.121 | 0.0409 | -0.061 | -2.947
-7 | -0.115 | 0.00667 | -0.096 | -17.285
-6.5 | -0.085 | 0.00628 | -0.097 | -13.519
-6 | -0.054 | 0.00609 | -0.099 | -8.903
-5.5 | -0.03 | 0.03382 | -0.063 | -0.89
-5 | 0.011 | 0.03757 | -0.048 | 0.28
-4.5 | 0.056 | 0.0356 | -0.049 | 1.586
-4 | 0.106 | 0.03365 | -0.05 | 3.135
-3.5 | 0.193 | 0.00601 | -0.104 | 32.037
-3 | 0.257 | 0.00601 | -0.106 | 42.731
-2.5 | 0.322 | 0.00671 | -0.107 | 47.942
-2 | 0.388 | 0.00625 | -0.108 | 62.005
-1.5 | 0.453 | 0.00709 | -0.109 | 63.924
-1 | 0.52 | 0.00658 | -0.11 | 78.963
-0.5 | 0.586 | 0.00668 | -0.111 | 87.64
0 | 0.657 | 0.00671 | -0.112 | 97.875
0.5 | 0.723 | 0.00683 | -0.113 | 105.82
1 | 0.788 | 0.00689 | -0.115 | 114.413
1.5 | 0.853 | 0.00753 | -0.116 | 113.369
2 | 0.918 | 0.00781 | -0.117 | 117.599
2.5 | 0.983 | 0.00796 | -0.118 | 123.496
3 | 1.048 | 0.00831 | -0.119 | 126.031
3.5 | 1.112 | 0.0078 | -0.12 | 142.652
4 | 1.176 | 0.00902 | -0.121 | 130.392
4.5 | 1.24 | 0.0091 | -0.122 | 136.305
5 | 1.304 | 0.01136 | -0.123 | 114.77
5.5 | 1.365 | 0.00992 | -0.124 | 137.59
6 | 1.424 | 0.01039 | -0.125 | 137.138
6.5 | 1.481 | 0.01087 | -0.126 | 136.239
7 | 1.535 | 0.01139 | -0.127 | 134.729
7.5 | 1.586 | 0.01199 | -0.128 | 132.288
8 | 1.632 | 0.01263 | -0.129 | 129.232
8.5 | 1.63 | 0.01339 | -0.13 | 121.786
9 | 1.557 | 0.01596 | -0.131 | 97.521
9.5 | 0.91 | 0.03091 | -0.123 | 29.429
10 | 0.938 | 0.0331 | -0.123 | 28.352
10.5 | 0.917 | 0.05116 | -0.113 | 17.931
11 | 0.865 | 0.08706 | -0.074 | 9.935
11.5 | 0.893 | 0.08799 | -0.074 | 10.144
12 | 0.92 | 0.08759 | -0.074 | 10.507
12.5 | 0.948 | 0.0911 | -0.075 | 10.411
13 | 1.056 | 0.06615 | -0.114 | 15.965

## 120. Re 12M Mach 0.50 (2)
BIGFOIL.COM POLAR EXPORT
goe240
GOE 240 (KOLLER) |  |  |  | Cl Max: | 1.6954 | at alpha= | 9 | deg
XFOIL ncrit=9 |  |  |  | L/D Max: | 153.589 | at alpha= | 5.5 | deg
Re: | 12000000 |  |  | Cd Min: | 0.26818 | at alpha= | -20 | deg
Mach: | 0.5 |  |  | Cl=0 at alpha= | -4.4851 | deg
|  |  |  | @ Cl=0.1, Cd= | 0.015506
|  |  |  | @ Cl=0.4, Cd= | 0.0060707
|  |  |  | @ Cl=0.6, Cd= | 0.0063403
alpha (deg) | Cl | Cd | Cm | Cl/Cd
-20 | -0.7277 | 0.26818 | 0.0541 | -2.7135
-19.5 | -0.7047 | 0.26064 | 0.0491 | -2.7037
-19 | -0.6815 | 0.25334 | 0.0441 | -2.6901
-18.5 | -0.6585 | 0.24574 | 0.0393 | -2.6797
-18 | -0.6359 | 0.23763 | 0.0345 | -2.676
-17.5 | -0.6136 | 0.22956 | 0.0298 | -2.6729
-17 | -0.5916 | 0.22161 | 0.0253 | -2.6696
-16.5 | -0.5697 | 0.21345 | 0.0208 | -2.669
-16 | -0.5485 | 0.20511 | 0.0165 | -2.6742
-15.5 | -0.5286 | 0.19593 | 0.012 | -2.6979
-15 | -0.5088 | 0.18853 | 0.0083 | -2.6988
-14.5 | -0.4891 | 0.18185 | 0.0051 | -2.6896
-14 | -0.4694 | 0.17499 | 0.0019 | -2.6824
-13.5 | -0.4504 | 0.16773 | -0.0014 | -2.6853
-13 | -0.433 | 0.16026 | -0.0045 | -2.7019
-12.5 | -0.4169 | 0.15288 | -0.0076 | -2.727
-12 | -0.402 | 0.1448 | -0.0109 | -2.7762
-11.5 | -0.3892 | 0.13625 | -0.0143 | -2.8565
-11 | -0.3738 | 0.12897 | -0.0174 | -2.8983
-10.5 | -0.356 | 0.12247 | -0.0203 | -2.9068
-10 | -0.3391 | 0.11578 | -0.0233 | -2.9288
-9.5 | -0.3247 | 0.10855 | -0.0265 | -2.9912
-9 | -0.3151 | 0.10038 | -0.0303 | -3.1391
-8.5 | -0.3 | 0.09361 | -0.0337 | -3.2048
-8 | -0.2881 | 0.08624 | -0.0378 | -3.3407
-7.5 | -0.273 | 0.07961 | -0.0418 | -3.4292
-7 | -0.2573 | 0.07294 | -0.0472 | -3.5276
-6.5 | -0.225 | 0.06524 | -0.0577 | -3.4488
-6 | -0.1842 | 0.05536 | -0.0725 | -3.3273
-5.5 | -0.1297 | 0.04802 | -0.0836 | -2.701
-5 | -0.0675 | 0.03903 | -0.0965 | -1.7294
-4 | 0.0636 | 0.02244 | -0.1132 | 2.8342
-3.5 | 0.1215 | 0.01141 | -0.1177 | 10.6486
-3 | 0.1877 | 0.00792 | -0.1178 | 23.6995
-2.5 | 0.2574 | 0.00672 | -0.117 | 38.3036
-2 | 0.3273 | 0.00611 | -0.1163 | 53.5679
-1.5 | 0.3964 | 0.00605 | -0.1157 | 65.5207
-1 | 0.4624 | 0.00643 | -0.1149 | 71.9129
-0.5 | 0.5304 | 0.00651 | -0.1145 | 81.4747
0 | 0.5975 | 0.00633 | -0.1142 | 94.3918
0.5 | 0.6628 | 0.0066 | -0.1136 | 100.4242
1 | 0.7277 | 0.00696 | -0.113 | 104.5546
1.5 | 0.7946 | 0.0071 | -0.1126 | 111.9155
2 | 0.8615 | 0.00729 | -0.1122 | 118.1756
3 | 0.9923 | 0.00802 | -0.1106 | 123.7282
3.5 | 1.0596 | 0.00824 | -0.1099 | 128.5922
4 | 1.1273 | 0.00842 | -0.1091 | 133.8836
4.5 | 1.1951 | 0.00867 | -0.1081 | 137.8431
5 | 1.2619 | 0.00898 | -0.1067 | 140.5234
5.5 | 1.3224 | 0.00861 | -0.1044 | 153.5889
6 | 1.3896 | 0.00911 | -0.1024 | 152.5357
6.5 | 1.4567 | 0.00966 | -0.1 | 150.7971
7 | 1.5232 | 0.0103 | -0.097 | 147.8835
7.5 | 1.5888 | 0.01104 | -0.0934 | 143.913
8 | 1.6499 | 0.0121 | -0.0887 | 136.3554
8.5 | 1.6931 | 0.01413 | -0.081 | 119.8231
9 | 1.6954 | 0.01731 | -0.0683 | 97.9434
9.5 | 1.6847 | 0.02185 | -0.0571 | 77.103
10 | 1.6659 | 0.02863 | -0.0503 | 58.1872
10.5 | 1.6372 | 0.0375 | -0.0469 | 43.6587
11 | 1.5991 | 0.04811 | -0.0464 | 33.2384
11.5 | 1.5561 | 0.06057 | -0.049 | 25.6909
12 | 1.5114 | 0.07392 | -0.0531 | 20.4464
12.5 | 1.4667 | 0.0879 | -0.0583 | 16.686
13 | 1.4242 | 0.10211 | -0.0641 | 13.9477
13.5 | 1.386 | 0.11637 | -0.0705 | 11.9103
14 | 1.3524 | 0.13057 | -0.0774 | 10.3577

## 121. Re 14M Mach 0.00 (1)
BIGFOIL.COM POLAR EXPORT
goe240
GOE 240 (KOLLER) |  |  |  | Cl Max: | 1.634 | at alpha= | 11.5 | deg
JavaFoil+Calcfoil stall+Eppler ext transition |  |  |  | L/D Max: | 148.253 | at alpha= | 8 | deg
Re: | 14000000 |  |  | Cd Min: | 0.00593 | at alpha= | -4 | deg
Mach: | 0 |  |  | Cl=0 at alpha= | -5.125 | deg
|  |  |  | @ Cl=0.1, Cd= | 0.0059581
|  |  |  | @ Cl=0.4, Cd= | 0.0063914
|  |  |  | @ Cl=0.6, Cd= | 0.0068847
alpha (deg) | Cl | Cd | Cm | Cl/Cd
-18.5 | -0.31 | 0.14268 | -0.031 | -2.169
-18 | -0.321 | 0.13554 | -0.032 | -2.367
-17.5 | -0.332 | 0.13041 | -0.032 | -2.546
-17 | -0.343 | 0.12358 | -0.033 | -2.778
-16.5 | -0.354 | 0.11958 | -0.033 | -2.958
-16 | -0.364 | 0.11457 | -0.033 | -3.174
-15.5 | -0.372 | 0.11554 | -0.032 | -3.224
-15 | -0.38 | 0.10911 | -0.033 | -3.487
-14.5 | -0.387 | 0.10332 | -0.033 | -3.747
-14 | -0.392 | 0.098 | -0.033 | -4
-13.5 | -0.395 | 0.09206 | -0.034 | -4.289
-13 | -0.395 | 0.08653 | -0.034 | -4.57
-12.5 | -0.393 | 0.08206 | -0.035 | -4.793
-12 | -0.388 | 0.07656 | -0.035 | -5.072
-11.5 | -0.38 | 0.07147 | -0.036 | -5.318
-11 | -0.369 | 0.06691 | -0.036 | -5.508
-10.5 | -0.355 | 0.061 | -0.041 | -5.815
-10 | -0.336 | 0.05734 | -0.042 | -5.865
-9.5 | -0.315 | 0.05319 | -0.044 | -5.917
-9 | -0.29 | 0.04911 | -0.047 | -5.905
-8.5 | -0.26 | 0.04552 | -0.049 | -5.711
-8 | -0.226 | 0.04211 | -0.052 | -5.378
-7.5 | -0.194 | 0.03522 | -0.059 | -5.502
-7 | -0.185 | 0.00625 | -0.083 | -29.569
-6.5 | -0.138 | 0.00618 | -0.084 | -22.265
-6 | -0.089 | 0.00642 | -0.086 | -13.832
-5.5 | -0.039 | 0.00638 | -0.087 | -6.065
-5 | 0.013 | 0.00638 | -0.088 | 1.989
-4.5 | 0.065 | 0.00601 | -0.089 | 10.848
-4 | 0.119 | 0.00593 | -0.09 | 19.994
-3.5 | 0.173 | 0.00603 | -0.091 | 28.671
-3 | 0.228 | 0.00606 | -0.092 | 37.61
-2.5 | 0.283 | 0.00622 | -0.092 | 45.512
-2 | 0.339 | 0.00681 | -0.093 | 49.79
-1.5 | 0.395 | 0.00638 | -0.094 | 61.983
-1 | 0.452 | 0.00651 | -0.095 | 69.394
-0.5 | 0.509 | 0.00652 | -0.096 | 78.037
0 | 0.57 | 0.00719 | -0.097 | 79.17
0.5 | 0.627 | 0.00661 | -0.098 | 94.839
1 | 0.683 | 0.00708 | -0.099 | 96.451
1.5 | 0.74 | 0.00717 | -0.1 | 103.237
2 | 0.797 | 0.00738 | -0.101 | 107.936
2.5 | 0.853 | 0.00749 | -0.102 | 113.987
3 | 0.91 | 0.00773 | -0.103 | 117.71
3.5 | 0.967 | 0.00709 | -0.104 | 136.367
4 | 1.024 | 0.00893 | -0.105 | 114.669
4.5 | 1.08 | 0.00914 | -0.106 | 118.175
5 | 1.137 | 0.0082 | -0.107 | 138.693
5.5 | 1.193 | 0.00983 | -0.108 | 121.338
6 | 1.248 | 0.00871 | -0.108 | 143.294
6.5 | 1.303 | 0.00897 | -0.109 | 145.164
7 | 1.357 | 0.00929 | -0.11 | 146.028
7.5 | 1.41 | 0.00953 | -0.111 | 147.881
8 | 1.463 | 0.00987 | -0.112 | 148.253
8.5 | 1.506 | 0.01021 | -0.113 | 147.55
9 | 1.543 | 0.01082 | -0.113 | 142.578
9.5 | 1.575 | 0.01194 | -0.114 | 131.863
10 | 1.601 | 0.01248 | -0.115 | 128.247
10.5 | 1.619 | 0.01304 | -0.116 | 124.203
11 | 1.63 | 0.01362 | -0.117 | 119.699
11.5 | 1.634 | 0.01431 | -0.117 | 114.209
12 | 1.63 | 0.01789 | -0.118 | 91.089
12.5 | 1.618 | 0.01916 | -0.119 | 84.467
13 | 1.599 | 0.02018 | -0.12 | 79.229
13.5 | 1.572 | 0.0214 | -0.12 | 73.483
14 | 1.54 | 0.02191 | -0.121 | 70.281
14.5 | 1.501 | 0.02344 | -0.122 | 64.052
15 | 1.406 | 0.02822 | -0.118 | 49.822
15.5 | 1.35 | 0.03078 | -0.117 | 43.858
16 | 1.289 | 0.03494 | -0.116 | 36.899
16.5 | 1.229 | 0.03898 | -0.116 | 31.539

## 122. Re 14M Mach 0.00 (2)
BIGFOIL.COM POLAR EXPORT
goe240
GOE 240 (KOLLER) |  |  |  | Cl Max: | 2.0822 | at alpha= | 18.5 | deg
XFOIL ncrit=9 |  |  |  | L/D Max: | 154.153 | at alpha= | 7 | deg
Re: | 14000000 |  |  | Cd Min: | 0.18744 | at alpha= | -16.5 | deg
Mach: | 0 |  |  | Cl=0 at alpha= | -4.4863 | deg
|  |  |  | @ Cl=0.1, Cd= | 0.0054457
|  |  |  | @ Cl=0.4, Cd= | 0.0061094
|  |  |  | @ Cl=0.6, Cd= | 0.0063149
alpha (deg) | Cl | Cd | Cm | Cl/Cd
-16.5 | -0.5712 | 0.18744 | 0.0189 | -3.0474
-16 | -0.556 | 0.18118 | 0.0157 | -3.0688
-15.5 | -0.5409 | 0.17513 | 0.0126 | -3.0886
-15 | -0.5259 | 0.16898 | 0.0096 | -3.1122
-14.5 | -0.5257 | 0.15749 | 0.0052 | -3.338
-14 | -0.5337 | 0.14504 | 0.0008 | -3.6797
-13 | -0.9292 | 0.01707 | -0.0997 | -54.4347
-12.5 | -0.8821 | 0.01483 | -0.0996 | -59.4808
-12 | -0.8338 | 0.01345 | -0.0991 | -61.9926
-11.5 | -0.7836 | 0.01179 | -0.0989 | -66.4631
-11 | -0.7321 | 0.01028 | -0.0988 | -71.216
-10.5 | -0.6782 | 0.00942 | -0.0986 | -71.9958
-10 | -0.6231 | 0.00881 | -0.0985 | -70.7264
-9.5 | -0.5681 | 0.00808 | -0.0984 | -70.3094
-9 | -0.5128 | 0.00738 | -0.0983 | -69.4851
-8.5 | -0.4566 | 0.00694 | -0.0982 | -65.7925
-8 | -0.4005 | 0.00644 | -0.0982 | -62.1894
-7.5 | -0.3437 | 0.00613 | -0.0982 | -56.0685
-7 | -0.2868 | 0.00591 | -0.0982 | -48.5279
-6.5 | -0.2296 | 0.00574 | -0.0982 | -40
-6 | -0.1724 | 0.00562 | -0.0982 | -30.6762
-5.5 | -0.1151 | 0.00555 | -0.0982 | -20.7387
-5 | -0.0581 | 0.00539 | -0.0983 | -10.7792
-4 | 0.055 | 0.00543 | -0.0982 | 10.1289
-3.5 | 0.1123 | 0.00545 | -0.0983 | 20.6055
-3 | 0.1697 | 0.00544 | -0.0984 | 31.1949
-2.5 | 0.2269 | 0.00553 | -0.0985 | 41.0307
-2 | 0.2838 | 0.00562 | -0.0986 | 50.4982
-1.5 | 0.34 | 0.00586 | -0.0986 | 58.0205
-1 | 0.3957 | 0.00612 | -0.0986 | 64.6569
-0.5 | 0.4522 | 0.00598 | -0.0986 | 75.6187
0 | 0.5088 | 0.00599 | -0.0987 | 84.9416
0.5 | 0.5648 | 0.00613 | -0.0987 | 92.137
1 | 0.62 | 0.00642 | -0.0986 | 96.5732
1.5 | 0.6759 | 0.00657 | -0.0986 | 102.8767
2 | 0.7319 | 0.00671 | -0.0987 | 109.076
2.5 | 0.7878 | 0.00685 | -0.0987 | 115.0073
3 | 0.8434 | 0.00703 | -0.0987 | 119.9716
3.5 | 0.8972 | 0.00747 | -0.0984 | 120.1071
4 | 0.9526 | 0.00759 | -0.0985 | 125.5072
4.5 | 1.0079 | 0.00773 | -0.0985 | 130.3881
5 | 1.0631 | 0.00779 | -0.0986 | 136.4698
5.5 | 1.1126 | 0.00724 | -0.098 | 153.674
6 | 1.1664 | 0.00759 | -0.0978 | 153.6759
6.5 | 1.22 | 0.00793 | -0.0976 | 153.8462
7 | 1.2733 | 0.00826 | -0.0974 | 154.1525
7.5 | 1.3259 | 0.00866 | -0.0971 | 153.1062
8.5 | 1.4302 | 0.00943 | -0.0965 | 151.6649
9 | 1.481 | 0.00991 | -0.0959 | 149.445
10 | 1.5817 | 0.01082 | -0.0949 | 146.183
10.5 | 1.6307 | 0.01134 | -0.0942 | 143.8007
11 | 1.6783 | 0.01195 | -0.0933 | 140.4435
11.5 | 1.7245 | 0.01263 | -0.0922 | 136.54
12 | 1.7703 | 0.01327 | -0.091 | 133.4062
12.5 | 1.8151 | 0.01392 | -0.0898 | 130.3951
13 | 1.8583 | 0.01462 | -0.0883 | 127.1067
13.5 | 1.8996 | 0.01536 | -0.0866 | 123.6719
14 | 1.9385 | 0.01619 | -0.0845 | 119.7344
14.5 | 1.9732 | 0.01712 | -0.0817 | 115.257
15 | 1.9962 | 0.01822 | -0.0769 | 109.5609
15.5 | 2.0164 | 0.01955 | -0.072 | 103.1407
16 | 2.0322 | 0.02131 | -0.0671 | 95.3637
16.5 | 2.0472 | 0.02332 | -0.0627 | 87.7873
17 | 2.0576 | 0.02591 | -0.0586 | 79.4134
17.5 | 2.0686 | 0.02883 | -0.0556 | 71.7516
18 | 2.0778 | 0.03222 | -0.0532 | 64.4879
18.5 | 2.0822 | 0.03627 | -0.0512 | 57.4083
19 | 2.0811 | 0.0411 | -0.0495 | 50.635
19.5 | 2.0757 | 0.04669 | -0.0484 | 44.4571
20 | 2.0624 | 0.05368 | -0.0482 | 38.4203

## 123. Re 14M Mach 0.10 (1)
BIGFOIL.COM POLAR EXPORT
goe240
GOE 240 (KOLLER) |  |  |  | Cl Max: | 1.63 | at alpha= | 11.5 | deg
JavaFoil+Calcfoil stall+Eppler ext transition |  |  |  | L/D Max: | 148.183 | at alpha= | 8 | deg
Re: | 14000000 |  |  | Cd Min: | 0.00596 | at alpha= | -4 | deg
Mach: | 0.1 |  |  | Cl=0 at alpha= | -5.125 | deg
|  |  |  | @ Cl=0.1, Cd= | 0.0059846
|  |  |  | @ Cl=0.4, Cd= | 0.0063274
|  |  |  | @ Cl=0.6, Cd= | 0.0069255
alpha (deg) | Cl | Cd | Cm | Cl/Cd
-18 | -0.285 | 0.13752 | -0.032 | -2.069
-17.5 | -0.297 | 0.13157 | -0.032 | -2.261
-17 | -0.311 | 0.12481 | -0.033 | -2.489
-16.5 | -0.323 | 0.12021 | -0.033 | -2.689
-16 | -0.335 | 0.11468 | -0.033 | -2.925
-15.5 | -0.347 | 0.11041 | -0.033 | -3.14
-15 | -0.357 | 0.11147 | -0.033 | -3.202
-14.5 | -0.366 | 0.1067 | -0.033 | -3.431
-14 | -0.373 | 0.09976 | -0.034 | -3.744
-13.5 | -0.379 | 0.09347 | -0.034 | -4.053
-13 | -0.382 | 0.08778 | -0.035 | -4.35
-12.5 | -0.382 | 0.08202 | -0.035 | -4.658
-12 | -0.379 | 0.07732 | -0.035 | -4.905
-11.5 | -0.373 | 0.07198 | -0.036 | -5.181
-11 | -0.363 | 0.06726 | -0.037 | -5.399
-10.5 | -0.35 | 0.06217 | -0.039 | -5.633
-10 | -0.332 | 0.05908 | -0.038 | -5.622
-9.5 | -0.312 | 0.05432 | -0.043 | -5.751
-9 | -0.288 | 0.05042 | -0.046 | -5.718
-8.5 | -0.259 | 0.04637 | -0.049 | -5.589
-8 | -0.226 | 0.04251 | -0.051 | -5.32
-7.5 | -0.191 | 0.04025 | -0.053 | -4.734
-7 | -0.185 | 0.00624 | -0.084 | -29.636
-6.5 | -0.138 | 0.00616 | -0.085 | -22.374
-6 | -0.089 | 0.00644 | -0.086 | -13.837
-5.5 | -0.039 | 0.00637 | -0.087 | -6.093
-5 | 0.013 | 0.0064 | -0.088 | 1.988
-4.5 | 0.065 | 0.00603 | -0.089 | 10.844
-4 | 0.119 | 0.00596 | -0.09 | 19.992
-3.5 | 0.174 | 0.00605 | -0.091 | 28.69
-3 | 0.229 | 0.00608 | -0.092 | 37.646
-2.5 | 0.285 | 0.00625 | -0.093 | 45.563
-2 | 0.341 | 0.00676 | -0.094 | 50.413
-1.5 | 0.397 | 0.00632 | -0.095 | 62.843
-1 | 0.454 | 0.00646 | -0.096 | 70.34
-0.5 | 0.511 | 0.00654 | -0.097 | 78.177
0 | 0.572 | 0.00722 | -0.098 | 79.266
0.5 | 0.63 | 0.00661 | -0.099 | 95.237
1 | 0.687 | 0.0071 | -0.1 | 96.672
1.5 | 0.744 | 0.00719 | -0.101 | 103.452
2 | 0.801 | 0.0074 | -0.102 | 108.148
2.5 | 0.858 | 0.00751 | -0.103 | 114.22
3 | 0.915 | 0.00776 | -0.104 | 117.932
3.5 | 0.972 | 0.00705 | -0.104 | 137.886
4 | 1.029 | 0.00891 | -0.105 | 115.396
4.5 | 1.085 | 0.00919 | -0.106 | 118.121
5 | 1.142 | 0.00821 | -0.107 | 139.064
5.5 | 1.198 | 0.00987 | -0.108 | 121.372
6 | 1.254 | 0.00876 | -0.109 | 143.203
6.5 | 1.309 | 0.00901 | -0.11 | 145.255
7 | 1.363 | 0.00932 | -0.111 | 146.194
7.5 | 1.416 | 0.00958 | -0.112 | 147.878
8 | 1.469 | 0.00991 | -0.112 | 148.183
8.5 | 1.512 | 0.01025 | -0.113 | 147.445
9 | 1.549 | 0.01092 | -0.114 | 141.876
9.5 | 1.58 | 0.01205 | -0.115 | 131.035
10 | 1.604 | 0.01261 | -0.116 | 127.176
10.5 | 1.62 | 0.01325 | -0.116 | 122.246
11 | 1.629 | 0.01396 | -0.117 | 116.717
11.5 | 1.63 | 0.01448 | -0.118 | 112.503
12 | 1.622 | 0.0181 | -0.119 | 89.613
12.5 | 1.605 | 0.01918 | -0.119 | 83.683
13 | 1.581 | 0.02068 | -0.12 | 76.429
13.5 | 1.549 | 0.02196 | -0.121 | 70.524
14 | 1.51 | 0.02348 | -0.122 | 64.297
14.5 | 1.449 | 0.02414 | -0.121 | 60.019
15 | 1.354 | 0.03024 | -0.117 | 44.797
15.5 | 1.295 | 0.03301 | -0.117 | 39.218
16 | 1.226 | 0.0381 | -0.116 | 32.19
16.5 | 1.164 | 0.04165 | -0.116 | 27.949

## 124. Re 14M Mach 0.10 (2)
BIGFOIL.COM POLAR EXPORT
goe240
GOE 240 (KOLLER) |  |  |  | Cl Max: | 2.068 | at alpha= | 18 | deg
XFOIL ncrit=9 |  |  |  | L/D Max: | 154.188 | at alpha= | 7 | deg
Re: | 14000000 |  |  | Cd Min: | 0.18311 | at alpha= | -16 | deg
Mach: | 0.1 |  |  | Cl=0 at alpha= | -4.4798 | deg
|  |  |  | @ Cl=0.1, Cd= | 0.0054578
|  |  |  | @ Cl=0.4, Cd= | 0.0061248
|  |  |  | @ Cl=0.6, Cd= | 0.00634
alpha (deg) | Cl | Cd | Cm | Cl/Cd
-16 | -0.5525 | 0.18311 | 0.0159 | -3.0173
-15.5 | -0.5344 | 0.17813 | 0.013 | -3.0001
-15 | -0.5154 | 0.17347 | 0.0101 | -2.9711
-14 | -0.516 | 0.15067 | 0.0024 | -3.4247
-13.5 | -0.5204 | 0.13947 | -0.0018 | -3.7313
-13 | -0.509 | 0.13294 | -0.0047 | -3.8288
-12.5 | -0.5178 | 0.12141 | -0.0096 | -4.2649
-12 | -0.5059 | 0.11559 | -0.0124 | -4.3767
-11 | -0.7394 | 0.01193 | -0.101 | -61.9782
-10.5 | -0.687 | 0.01019 | -0.1007 | -67.419
-10 | -0.6318 | 0.00926 | -0.1004 | -68.2289
-9.5 | -0.5756 | 0.00857 | -0.1001 | -67.1645
-9 | -0.5198 | 0.00766 | -0.0999 | -67.859
-8.5 | -0.4628 | 0.00715 | -0.0997 | -64.7273
-8 | -0.4059 | 0.00657 | -0.0995 | -61.7808
-7.5 | -0.3484 | 0.00624 | -0.0994 | -55.8333
-7 | -0.2908 | 0.00596 | -0.0993 | -48.7919
-6.5 | -0.2329 | 0.00579 | -0.0992 | -40.2245
-6 | -0.1749 | 0.00566 | -0.0991 | -30.9011
-5.5 | -0.117 | 0.00559 | -0.0991 | -20.9302
-5 | -0.0594 | 0.00546 | -0.099 | -10.8791
-4.5 | -0.0023 | 0.00531 | -0.099 | -0.43315
-4 | 0.0547 | 0.00545 | -0.0989 | 10.0367
-3.5 | 0.1125 | 0.00546 | -0.099 | 20.6044
-3 | 0.1703 | 0.00544 | -0.099 | 31.3051
-2.5 | 0.2279 | 0.00553 | -0.0991 | 41.2116
-2 | 0.2852 | 0.00562 | -0.0991 | 50.7473
-1.5 | 0.3418 | 0.00586 | -0.0991 | 58.3276
-1 | 0.3979 | 0.00613 | -0.0991 | 64.9103
-0.5 | 0.4547 | 0.00599 | -0.0992 | 75.9098
0 | 0.5116 | 0.006 | -0.0992 | 85.2667
1 | 0.6234 | 0.00643 | -0.0991 | 96.9518
1.5 | 0.6798 | 0.00658 | -0.0991 | 103.3131
2 | 0.7361 | 0.00672 | -0.0992 | 109.5387
2.5 | 0.7924 | 0.00687 | -0.0992 | 115.3421
3 | 0.8482 | 0.00705 | -0.0992 | 120.3121
3.5 | 0.9024 | 0.00748 | -0.0989 | 120.6417
4 | 0.9582 | 0.0076 | -0.0989 | 126.0789
4.5 | 1.0139 | 0.00775 | -0.0989 | 130.8258
5 | 1.0695 | 0.00782 | -0.0989 | 136.7647
5.5 | 1.1193 | 0.00728 | -0.0983 | 153.75
6 | 1.1735 | 0.00763 | -0.098 | 153.8008
6.5 | 1.2276 | 0.00797 | -0.0978 | 154.0276
7 | 1.2813 | 0.00831 | -0.0976 | 154.1877
7.5 | 1.3344 | 0.00871 | -0.0972 | 153.2032
8 | 1.3874 | 0.00908 | -0.0969 | 152.7974
8.5 | 1.4396 | 0.00951 | -0.0964 | 151.3775
9 | 1.4908 | 0.01001 | -0.0958 | 148.9311
9.5 | 1.542 | 0.01046 | -0.0952 | 147.4187
10 | 1.5926 | 0.01094 | -0.0945 | 145.5759
10.5 | 1.6418 | 0.0115 | -0.0937 | 142.7652
11 | 1.6897 | 0.01214 | -0.0926 | 139.1845
11.5 | 1.7364 | 0.01284 | -0.0913 | 135.2336
12 | 1.7827 | 0.01348 | -0.09 | 132.2478
12.5 | 1.8276 | 0.01417 | -0.0885 | 128.9767
13 | 1.8708 | 0.01491 | -0.0868 | 125.4728
13.5 | 1.9117 | 0.01572 | -0.0847 | 121.6094
14 | 1.9493 | 0.01664 | -0.0821 | 117.1454
14.5 | 1.9781 | 0.0177 | -0.078 | 111.7571
15 | 1.9976 | 0.01903 | -0.0725 | 104.9711
15.5 | 2.0168 | 0.0206 | -0.0677 | 97.9029
16 | 2.0309 | 0.02267 | -0.0627 | 89.5854
16.5 | 2.0428 | 0.02516 | -0.0584 | 81.1924
17 | 2.0543 | 0.02805 | -0.055 | 73.2371
17.5 | 2.0624 | 0.03157 | -0.0522 | 65.3278
18 | 2.068 | 0.03561 | -0.0501 | 58.0736
18.5 | 2.0673 | 0.04049 | -0.0483 | 51.0571
19 | 2.0598 | 0.04641 | -0.0471 | 44.3827
19.5 | 2.0491 | 0.05318 | -0.0467 | 38.5314
20 | 2.0287 | 0.0617 | -0.0475 | 32.8801

## 125. Re 14M Mach 0.25 (1)
BIGFOIL.COM POLAR EXPORT
goe240
GOE 240 (KOLLER) |  |  |  | Cl Max: | 1.616 | at alpha= | 10.5 | deg
JavaFoil+Calcfoil stall+Eppler ext transition |  |  |  | L/D Max: | 148.973 | at alpha= | 8 | deg
Re: | 14000000 |  |  | Cd Min: | 0.00588 | at alpha= | -4 | deg
Mach: | 0.25 |  |  | Cl=0 at alpha= | -5.125 | deg
|  |  |  | @ Cl=0.1, Cd= | 0.005904
|  |  |  | @ Cl=0.4, Cd= | 0.006329
|  |  |  | @ Cl=0.6, Cd= | 0.0071134
alpha (deg) | Cl | Cd | Cm | Cl/Cd
-16 | -0.055 | 0.11134 | -0.037 | -0.497
-15.5 | -0.053 | 0.10591 | -0.038 | -0.5
-15 | -0.114 | 0.10541 | -0.037 | -1.083
-14.5 | -0.162 | 0.10206 | -0.035 | -1.592
-14 | -0.2 | 0.0979 | -0.035 | -2.041
-13.5 | -0.232 | 0.09218 | -0.036 | -2.516
-13 | -0.259 | 0.08748 | -0.037 | -2.962
-12.5 | -0.282 | 0.08255 | -0.037 | -3.411
-12 | -0.299 | 0.07807 | -0.037 | -3.828
-11.5 | -0.311 | 0.07909 | -0.037 | -3.926
-11 | -0.316 | 0.07327 | -0.038 | -4.318
-10.5 | -0.316 | 0.06651 | -0.038 | -4.751
-10 | -0.309 | 0.06072 | -0.038 | -5.095
-9.5 | -0.297 | 0.05683 | -0.039 | -5.219
-9 | -0.278 | 0.0539 | -0.039 | -5.16
-8.5 | -0.252 | 0.05091 | -0.04 | -4.95
-8 | -0.221 | 0.04801 | -0.041 | -4.595
-7.5 | -0.189 | 0.0421 | -0.051 | -4.489
-7 | -0.153 | 0.03994 | -0.052 | -3.824
-6.5 | -0.117 | 0.03251 | -0.061 | -3.591
-6 | -0.09 | 0.00646 | -0.088 | -13.966
-5.5 | -0.039 | 0.00641 | -0.089 | -6.154
-5 | 0.013 | 0.00633 | -0.09 | 2.048
-4.5 | 0.067 | 0.00594 | -0.091 | 11.247
-4 | 0.122 | 0.00588 | -0.092 | 20.691
-3.5 | 0.178 | 0.00589 | -0.093 | 30.164
-3 | 0.234 | 0.00597 | -0.094 | 39.256
-2.5 | 0.292 | 0.00665 | -0.095 | 43.897
-2 | 0.35 | 0.00676 | -0.097 | 51.744
-1.5 | 0.408 | 0.00626 | -0.098 | 65.101
-1 | 0.466 | 0.0064 | -0.099 | 72.908
-0.5 | 0.525 | 0.00641 | -0.1 | 81.946
0 | 0.588 | 0.00727 | -0.101 | 80.923
0.5 | 0.647 | 0.0065 | -0.102 | 99.52
1 | 0.706 | 0.00698 | -0.102 | 101.068
1.5 | 0.764 | 0.00706 | -0.103 | 108.226
2 | 0.822 | 0.00731 | -0.104 | 112.459
2.5 | 0.881 | 0.00742 | -0.105 | 118.704
3 | 0.939 | 0.0077 | -0.106 | 121.979
3.5 | 0.998 | 0.00703 | -0.107 | 141.904
4 | 1.056 | 0.00787 | -0.108 | 134.156
4.5 | 1.115 | 0.00939 | -0.109 | 118.723
5 | 1.173 | 0.00825 | -0.11 | 142.086
5.5 | 1.23 | 0.01015 | -0.111 | 121.159
6 | 1.286 | 0.00884 | -0.112 | 145.579
6.5 | 1.342 | 0.0091 | -0.113 | 147.421
7 | 1.397 | 0.00939 | -0.114 | 148.799
7.5 | 1.451 | 0.00975 | -0.115 | 148.807
8 | 1.504 | 0.0101 | -0.115 | 148.973
8.5 | 1.544 | 0.01048 | -0.116 | 147.403
9 | 1.577 | 0.0112 | -0.117 | 140.764
9.5 | 1.6 | 0.01252 | -0.118 | 127.814
10 | 1.614 | 0.01323 | -0.119 | 122.042
10.5 | 1.616 | 0.01401 | -0.12 | 115.36
11 | 1.606 | 0.01466 | -0.12 | 109.546
11.5 | 1.582 | 0.01559 | -0.121 | 101.456
12 | 1.543 | 0.02093 | -0.122 | 73.703
12.5 | 1.49 | 0.02206 | -0.123 | 67.531
13 | 1.395 | 0.02445 | -0.121 | 57.081
13.5 | 1.283 | 0.02935 | -0.118 | 43.703
14 | 1.171 | 0.03546 | -0.116 | 33.027
14.5 | 1.064 | 0.04003 | -0.116 | 26.568
15 | 0.923 | 0.05693 | -0.11 | 16.209
15.5 | 0.779 | 0.08408 | -0.099 | 9.261

## 126. Re 14M Mach 0.25 (2)
BIGFOIL.COM POLAR EXPORT
goe240
GOE 240 (KOLLER) |  |  |  | Cl Max: | 1.9892 | at alpha= | 15 | deg
XFOIL ncrit=9 |  |  |  | L/D Max: | 154.866 | at alpha= | 6.5 | deg
Re: | 14000000 |  |  | Cd Min: | 0.24937 | at alpha= | -20 | deg
Mach: | 0.25 |  |  | Cl=0 at alpha= | -4.4382 | deg
|  |  |  | @ Cl=0.1, Cd= | 0.0055264
|  |  |  | @ Cl=0.4, Cd= | 0.0060774
|  |  |  | @ Cl=0.6, Cd= | 0.0062943
alpha (deg) | Cl | Cd | Cm | Cl/Cd
-20 | -0.6786 | 0.24937 | 0.0481 | -2.7213
-19.5 | -0.6599 | 0.24309 | 0.0439 | -2.7146
-19 | -0.6414 | 0.23657 | 0.0398 | -2.7112
-18.5 | -0.6233 | 0.22968 | 0.0359 | -2.7138
-18 | -0.6055 | 0.22254 | 0.0318 | -2.7209
-17.5 | -0.5926 | 0.21121 | 0.0275 | -2.8057
-16.5 | -0.5584 | 0.1979 | 0.0202 | -2.8216
-16 | -0.5406 | 0.19185 | 0.0168 | -2.8178
-15.5 | -0.523 | 0.18561 | 0.0134 | -2.8177
-14 | -0.4926 | 0.15953 | 0.0036 | -3.0878
-13.5 | -0.4782 | 0.15335 | 0.001 | -3.1184
-13 | -0.4826 | 0.14112 | -0.0033 | -3.4198
-12.5 | -0.4718 | 0.13405 | -0.0062 | -3.5196
-12 | -0.46 | 0.12756 | -0.0092 | -3.6061
-11.5 | -0.4601 | 0.11777 | -0.0135 | -3.9068
-10.5 | -0.4522 | 0.101 | -0.0219 | -4.4772
-10 | -0.4407 | 0.0945 | -0.0255 | -4.6635
-9.5 | -0.4281 | 0.08827 | -0.0292 | -4.8499
-9 | -0.4163 | 0.08193 | -0.0334 | -5.0812
-8 | -0.4369 | 0.00808 | -0.1074 | -54.0718
-7.5 | -0.3757 | 0.00716 | -0.1065 | -52.4721
-7 | -0.3143 | 0.00643 | -0.1058 | -48.8802
-6.5 | -0.2522 | 0.00608 | -0.1051 | -41.4803
-6 | -0.1901 | 0.00595 | -0.1045 | -31.9496
-5.5 | -0.1283 | 0.00586 | -0.1039 | -21.8942
-5 | -0.0672 | 0.00576 | -0.1035 | -11.6667
-4.5 | -0.0074 | 0.00556 | -0.1031 | -1.3309
-4 | 0.0525 | 0.00555 | -0.1027 | 9.4595
-3.5 | 0.113 | 0.00552 | -0.1025 | 20.471
-3 | 0.1734 | 0.00548 | -0.1024 | 31.6423
-2.5 | 0.2335 | 0.00553 | -0.1023 | 42.2242
-2 | 0.2931 | 0.00563 | -0.1023 | 52.0604
-1.5 | 0.3518 | 0.00587 | -0.1021 | 59.9319
-1 | 0.4099 | 0.00612 | -0.102 | 66.9771
-0.5 | 0.4686 | 0.00605 | -0.102 | 77.4545
0 | 0.5273 | 0.00606 | -0.102 | 87.0132
0.5 | 0.5853 | 0.00622 | -0.1019 | 94.0997
1 | 0.6427 | 0.00651 | -0.1018 | 98.725
1.5 | 0.701 | 0.00665 | -0.1017 | 105.4135
2 | 0.7594 | 0.00679 | -0.1017 | 111.8409
2.5 | 0.8176 | 0.00693 | -0.1017 | 117.9798
3 | 0.8737 | 0.00738 | -0.1013 | 118.3875
3.5 | 0.9314 | 0.00758 | -0.1011 | 122.876
4 | 0.9894 | 0.0077 | -0.101 | 128.4935
4.5 | 1.0473 | 0.00787 | -0.1009 | 133.075
5 | 1.1048 | 0.008 | -0.1007 | 138.1
5.5 | 1.1566 | 0.00749 | -0.0998 | 154.4192
6 | 1.2132 | 0.00786 | -0.0994 | 154.3511
6.5 | 1.2699 | 0.0082 | -0.0989 | 154.8659
7 | 1.3259 | 0.00861 | -0.0983 | 153.9954
7.5 | 1.3818 | 0.00902 | -0.0976 | 153.1929
8 | 1.4372 | 0.00946 | -0.0967 | 151.9239
8.5 | 1.4917 | 0.00999 | -0.0957 | 149.3193
9 | 1.5461 | 0.0105 | -0.0946 | 147.2476
9.5 | 1.5999 | 0.01104 | -0.0934 | 144.9185
10 | 1.6523 | 0.01168 | -0.0918 | 141.464
10.5 | 1.703 | 0.01243 | -0.0899 | 137.0072
11 | 1.7526 | 0.01322 | -0.0878 | 132.5719
11.5 | 1.8013 | 0.01401 | -0.0856 | 128.5724
12 | 1.8477 | 0.01489 | -0.0829 | 124.09
12.5 | 1.8905 | 0.01591 | -0.0796 | 118.8246
13 | 1.9264 | 0.01708 | -0.0752 | 112.7869
13.5 | 1.9496 | 0.01849 | -0.0688 | 105.4408
14 | 1.9695 | 0.02032 | -0.0627 | 96.9242
14.5 | 1.9837 | 0.02277 | -0.0567 | 87.119
15 | 1.9892 | 0.02622 | -0.0512 | 75.8658
15.5 | 1.9848 | 0.03121 | -0.047 | 63.595
16 | 1.9671 | 0.03803 | -0.0439 | 51.725
16.5 | 1.9521 | 0.04521 | -0.0423 | 43.1785
17 | 1.9282 | 0.05404 | -0.0422 | 35.681
17.5 | 1.8925 | 0.06533 | -0.0443 | 28.9683
18 | 1.856 | 0.07744 | -0.0475 | 23.9669
18.5 | 1.8079 | 0.09151 | -0.0521 | 19.7563
19 | 1.7565 | 0.10655 | -0.0579 | 16.4852
19.5 | 1.71 | 0.12131 | -0.0641 | 14.0961
20 | 1.6549 | 0.13807 | -0.0724 | 11.9859

## 127. Re 14M Mach 0.50 (1)
BIGFOIL.COM POLAR EXPORT
goe240
GOE 240 (KOLLER) |  |  |  | Cl Max: | 1.632 | at alpha= | 8 | deg
JavaFoil+Calcfoil stall+Eppler ext transition |  |  |  | L/D Max: | 140.666 | at alpha= | 5.5 | deg
Re: | 14000000 |  |  | Cd Min: | 0.00589 | at alpha= | -3.5 | deg
Mach: | 0.5 |  |  | Cl=0 at alpha= | -5.131 | deg
|  |  |  | @ Cl=0.1, Cd= | 0.033713
|  |  |  | @ Cl=0.4, Cd= | 0.006284
|  |  |  | @ Cl=0.6, Cd= | 0.0067154
alpha (deg) | Cl | Cd | Cm | Cl/Cd
-20 | -0.699 | 0.16191 | -0.039 | -4.316
-19.5 | -0.677 | 0.14866 | -0.04 | -4.557
-19 | -0.656 | 0.13835 | -0.041 | -4.741
-18.5 | -0.634 | 0.1364 | -0.041 | -4.646
-18 | -0.612 | 0.13105 | -0.042 | -4.667
-17.5 | -0.589 | 0.12548 | -0.042 | -4.696
-17 | -0.567 | 0.11712 | -0.043 | -4.843
-16.5 | -0.545 | 0.11206 | -0.043 | -4.859
-16 | -0.521 | 0.1137 | -0.042 | -4.582
-15.5 | -0.499 | 0.10466 | -0.044 | -4.763
-15 | -0.475 | 0.10036 | -0.044 | -4.737
-14.5 | -0.452 | 0.1017 | -0.044 | -4.446
-14 | -0.429 | 0.09745 | -0.044 | -4.404
-13.5 | -0.406 | 0.09503 | -0.045 | -4.275
-13 | -0.383 | 0.08837 | -0.046 | -4.335
-12.5 | -0.36 | 0.08182 | -0.047 | -4.401
-12 | -0.337 | 0.07456 | -0.049 | -4.522
-11.5 | -0.314 | 0.06943 | -0.05 | -4.52
-11 | -0.29 | 0.06465 | -0.051 | -4.489
-10.5 | -0.266 | 0.06054 | -0.052 | -4.402
-10 | -0.243 | 0.05657 | -0.054 | -4.287
-9.5 | -0.218 | 0.05283 | -0.055 | -4.136
-9 | -0.194 | 0.04933 | -0.057 | -3.941
-8.5 | -0.17 | 0.04587 | -0.058 | -3.707
-8 | -0.145 | 0.0431 | -0.06 | -3.375
-7.5 | -0.121 | 0.03922 | -0.063 | -3.089
-7 | -0.115 | 0.007 | -0.096 | -16.453
-6.5 | -0.085 | 0.00622 | -0.097 | -13.629
-6 | -0.054 | 0.006 | -0.099 | -9.027
-5.5 | -0.031 | 0.03042 | -0.07 | -1.006
-5 | 0.011 | 0.03709 | -0.048 | 0.284
-4.5 | 0.056 | 0.03513 | -0.049 | 1.608
-4 | 0.106 | 0.03352 | -0.05 | 3.148
-3.5 | 0.193 | 0.00589 | -0.104 | 32.693
-3 | 0.257 | 0.00666 | -0.106 | 38.564
-2.5 | 0.322 | 0.00673 | -0.107 | 47.82
-2 | 0.388 | 0.00626 | -0.108 | 61.885
-1.5 | 0.453 | 0.00639 | -0.109 | 70.996
-1 | 0.52 | 0.00653 | -0.11 | 79.511
-0.5 | 0.586 | 0.00653 | -0.111 | 89.641
0 | 0.657 | 0.00747 | -0.112 | 87.952
0.5 | 0.723 | 0.00675 | -0.113 | 107.119
1 | 0.788 | 0.00824 | -0.115 | 95.658
1.5 | 0.853 | 0.0074 | -0.116 | 115.299
2 | 0.918 | 0.00764 | -0.117 | 120.151
2.5 | 0.983 | 0.00798 | -0.118 | 123.25
3 | 1.048 | 0.00817 | -0.119 | 128.278
3.5 | 1.112 | 0.00837 | -0.12 | 132.853
4 | 1.176 | 0.00879 | -0.121 | 133.846
4.5 | 1.24 | 0.00895 | -0.122 | 138.549
5 | 1.304 | 0.01116 | -0.123 | 116.803
5.5 | 1.365 | 0.00971 | -0.124 | 140.666
6 | 1.424 | 0.01015 | -0.125 | 140.361
6.5 | 1.481 | 0.01062 | -0.126 | 139.509
7 | 1.535 | 0.01117 | -0.127 | 137.442
7.5 | 1.586 | 0.0117 | -0.128 | 135.501
8 | 1.632 | 0.01238 | -0.129 | 131.778
8.5 | 1.63 | 0.01308 | -0.13 | 124.637
9 | 1.557 | 0.01564 | -0.131 | 99.516
9.5 | 0.914 | 0.02946 | -0.124 | 31.025
10 | 0.942 | 0.03171 | -0.124 | 29.709
10.5 | 0.924 | 0.04853 | -0.115 | 19.029
11 | 0.865 | 0.08538 | -0.074 | 10.133
11.5 | 0.893 | 0.08829 | -0.074 | 10.112
12 | 0.92 | 0.08635 | -0.075 | 10.66
12.5 | 1.031 | 0.05958 | -0.114 | 17.313
13 | 1.066 | 0.06123 | -0.116 | 17.408

## 128. Re 14M Mach 0.50 (2)
BIGFOIL.COM POLAR EXPORT
goe240
GOE 240 (KOLLER) |  |  |  | Cl Max: | 1.7046 | at alpha= | 9 | deg
XFOIL ncrit=9 |  |  |  | L/D Max: | 157.786 | at alpha= | 5.5 | deg
Re: | 14000000 |  |  | Cd Min: | 0.26796 | at alpha= | -20 | deg
Mach: | 0.5 |  |  | Cl=0 at alpha= | -4.4815 | deg
|  |  |  | @ Cl=0.1, Cd= | 0.013536
|  |  |  | @ Cl=0.4, Cd= | 0.0060278
|  |  |  | @ Cl=0.6, Cd= | 0.0063608
alpha (deg) | Cl | Cd | Cm | Cl/Cd
-20 | -0.728 | 0.26796 | 0.0542 | -2.7168
-19.5 | -0.7051 | 0.26044 | 0.0492 | -2.7073
-19 | -0.6819 | 0.25319 | 0.0442 | -2.6932
-18.5 | -0.6589 | 0.24573 | 0.0394 | -2.6814
-18 | -0.6362 | 0.23773 | 0.0346 | -2.6761
-17.5 | -0.6139 | 0.22972 | 0.03 | -2.6724
-17 | -0.5919 | 0.22172 | 0.0254 | -2.6696
-16.5 | -0.57 | 0.21351 | 0.0209 | -2.6697
-16 | -0.5484 | 0.20492 | 0.0163 | -2.6762
-15.5 | -0.5306 | 0.19591 | 0.0125 | -2.7084
-15 | -0.5117 | 0.18853 | 0.0091 | -2.7142
-14.5 | -0.4914 | 0.18172 | 0.0057 | -2.7042
-14 | -0.4709 | 0.17478 | 0.0022 | -2.6942
-13.5 | -0.452 | 0.16765 | -0.001 | -2.6961
-13 | -0.4346 | 0.16049 | -0.0042 | -2.708
-12.5 | -0.4181 | 0.15251 | -0.0076 | -2.7415
-12 | -0.404 | 0.14418 | -0.011 | -2.8021
-11.5 | -0.3907 | 0.13591 | -0.0143 | -2.8747
-11 | -0.3729 | 0.12928 | -0.0173 | -2.8844
-10.5 | -0.3585 | 0.12188 | -0.0204 | -2.9414
-10 | -0.3421 | 0.11507 | -0.0235 | -2.973
-9.5 | -0.3292 | 0.10754 | -0.0268 | -3.0612
-9 | -0.3186 | 0.09967 | -0.0305 | -3.1965
-8.5 | -0.3029 | 0.09307 | -0.0339 | -3.2545
-8 | -0.2927 | 0.08541 | -0.0382 | -3.427
-7.5 | -0.2794 | 0.07848 | -0.0426 | -3.5601
-7 | -0.2607 | 0.072 | -0.0485 | -3.6208
-6.5 | -0.2269 | 0.06434 | -0.059 | -3.5266
-6 | -0.1853 | 0.05408 | -0.0747 | -3.4264
-5.5 | -0.1297 | 0.04698 | -0.0853 | -2.7607
-5 | -0.0676 | 0.03733 | -0.099 | -1.8109
-4.5 | -0.0024 | 0.0293 | -0.108 | -0.081911
-4 | 0.0626 | 0.02025 | -0.1147 | 3.0914
-3.5 | 0.1192 | 0.01009 | -0.1183 | 11.8137
-3 | 0.1862 | 0.00708 | -0.118 | 26.2994
-2.5 | 0.2567 | 0.00621 | -0.1172 | 41.3366
-2 | 0.3269 | 0.00587 | -0.1164 | 55.6899
-1.5 | 0.3954 | 0.00601 | -0.1156 | 65.7903
-1 | 0.4625 | 0.00627 | -0.115 | 73.764
0 | 0.5975 | 0.00635 | -0.1142 | 94.0945
0.5 | 0.6625 | 0.00663 | -0.1136 | 99.9246
1 | 0.7286 | 0.00684 | -0.1131 | 106.5205
1.5 | 0.7957 | 0.00696 | -0.1128 | 114.3247
2 | 0.863 | 0.00711 | -0.1125 | 121.3783
2.5 | 0.9272 | 0.00761 | -0.1115 | 121.8397
3 | 0.9941 | 0.00784 | -0.1109 | 126.7985
3.5 | 1.0616 | 0.00804 | -0.1103 | 132.0398
4 | 1.1295 | 0.00821 | -0.1095 | 137.5761
4.5 | 1.1975 | 0.00846 | -0.1085 | 141.5485
5 | 1.2616 | 0.00903 | -0.1067 | 139.7121
5.5 | 1.3254 | 0.0084 | -0.1049 | 157.7857
6 | 1.3932 | 0.00887 | -0.1029 | 157.0688
6.5 | 1.4605 | 0.00942 | -0.1005 | 155.0425
7 | 1.528 | 0.01001 | -0.0977 | 152.6474
7.5 | 1.5946 | 0.01071 | -0.0942 | 148.8889
8 | 1.6562 | 0.01176 | -0.0895 | 140.8333
8.5 | 1.7016 | 0.01373 | -0.082 | 123.933
9 | 1.7046 | 0.01691 | -0.0692 | 100.8043
9.5 | 1.6935 | 0.02134 | -0.0576 | 79.358
10 | 1.6743 | 0.02799 | -0.0503 | 59.8178
10.5 | 1.6453 | 0.03681 | -0.0467 | 44.6971
11 | 1.6068 | 0.04737 | -0.046 | 33.9202
11.5 | 1.5636 | 0.05979 | -0.0486 | 26.1515
12 | 1.5188 | 0.07312 | -0.0527 | 20.7713
12.5 | 1.4739 | 0.08706 | -0.0578 | 16.9297
13 | 1.4315 | 0.10125 | -0.0636 | 14.1383
13.5 | 1.3932 | 0.11544 | -0.0699 | 12.0686
14 | 1.3592 | 0.12964 | -0.0767 | 10.4844

## 129. Re 16M Mach 0.00 (1)
BIGFOIL.COM POLAR EXPORT
goe240
GOE 240 (KOLLER) |  |  |  | Cl Max: | 1.634 | at alpha= | 11.5 | deg
JavaFoil+Calcfoil stall+Eppler ext transition |  |  |  | L/D Max: | 151.474 | at alpha= | 8 | deg
Re: | 16000000 |  |  | Cd Min: | 0.00593 | at alpha= | -4.5 | deg
Mach: | 0 |  |  | Cl=0 at alpha= | -5.125 | deg
|  |  |  | @ Cl=0.1, Cd= | 0.0059494
|  |  |  | @ Cl=0.4, Cd= | 0.0063193
|  |  |  | @ Cl=0.6, Cd= | 0.0065316
alpha (deg) | Cl | Cd | Cm | Cl/Cd
-18.5 | -0.31 | 0.14113 | -0.032 | -2.194
-18 | -0.321 | 0.13565 | -0.032 | -2.366
-17.5 | -0.332 | 0.13101 | -0.032 | -2.536
-17 | -0.343 | 0.12425 | -0.033 | -2.763
-16.5 | -0.354 | 0.11843 | -0.033 | -2.988
-16 | -0.364 | 0.1134 | -0.033 | -3.207
-15.5 | -0.373 | 0.1094 | -0.033 | -3.406
-15 | -0.381 | 0.10977 | -0.033 | -3.466
-14.5 | -0.387 | 0.10382 | -0.033 | -3.729
-14 | -0.392 | 0.09848 | -0.034 | -3.981
-13.5 | -0.395 | 0.09246 | -0.034 | -4.271
-13 | -0.395 | 0.08686 | -0.034 | -4.553
-12.5 | -0.393 | 0.08123 | -0.035 | -4.842
-12 | -0.388 | 0.07637 | -0.035 | -5.084
-11.5 | -0.38 | 0.07171 | -0.036 | -5.301
-11 | -0.369 | 0.06679 | -0.037 | -5.522
-10.5 | -0.356 | 0.05996 | -0.043 | -5.933
-10 | -0.337 | 0.05606 | -0.044 | -6.018
-9.5 | -0.316 | 0.0522 | -0.046 | -6.047
-9 | -0.291 | 0.04816 | -0.049 | -6.037
-8.5 | -0.261 | 0.0444 | -0.051 | -5.872
-8 | -0.232 | 0.03523 | -0.059 | -6.579
-7.5 | -0.23 | 0.00717 | -0.082 | -32.062
-7 | -0.185 | 0.00628 | -0.083 | -29.437
-6.5 | -0.138 | 0.00649 | -0.084 | -21.197
-6 | -0.089 | 0.00635 | -0.086 | -13.987
-5.5 | -0.039 | 0.00607 | -0.087 | -6.377
-5 | 0.013 | 0.00598 | -0.088 | 2.121
-4.5 | 0.065 | 0.00593 | -0.089 | 10.997
-4 | 0.119 | 0.00596 | -0.09 | 19.889
-3.5 | 0.173 | 0.00601 | -0.091 | 28.768
-3 | 0.228 | 0.00616 | -0.092 | 36.998
-2.5 | 0.283 | 0.00617 | -0.093 | 45.934
-2 | 0.339 | 0.00628 | -0.093 | 54.047
-1.5 | 0.396 | 0.00631 | -0.094 | 62.648
-1 | 0.452 | 0.00644 | -0.095 | 70.225
-0.5 | 0.509 | 0.00703 | -0.096 | 72.403
0 | 0.57 | 0.0065 | -0.097 | 87.584
0.5 | 0.627 | 0.00656 | -0.098 | 95.475
1 | 0.683 | 0.00701 | -0.099 | 97.465
1.5 | 0.74 | 0.00708 | -0.1 | 104.526
2 | 0.797 | 0.00727 | -0.101 | 109.574
2.5 | 0.853 | 0.00742 | -0.102 | 115.023
3 | 0.91 | 0.00762 | -0.103 | 119.393
3.5 | 0.967 | 0.00773 | -0.104 | 125.002
4 | 1.024 | 0.00888 | -0.105 | 115.246
4.5 | 1.08 | 0.00781 | -0.106 | 138.222
5 | 1.137 | 0.00934 | -0.107 | 121.668
5.5 | 1.193 | 0.0083 | -0.108 | 143.631
6 | 1.248 | 0.00854 | -0.108 | 146.16
6.5 | 1.303 | 0.00884 | -0.109 | 147.329
7 | 1.357 | 0.00909 | -0.11 | 149.283
7.5 | 1.41 | 0.00941 | -0.111 | 149.838
8 | 1.463 | 0.00966 | -0.112 | 151.474
8.5 | 1.506 | 0.01 | -0.113 | 150.645
9 | 1.543 | 0.01071 | -0.113 | 144.061
9.5 | 1.575 | 0.01172 | -0.114 | 134.428
10 | 1.601 | 0.01226 | -0.115 | 130.559
10.5 | 1.619 | 0.0129 | -0.116 | 125.507
11 | 1.63 | 0.01354 | -0.117 | 120.39
11.5 | 1.634 | 0.01424 | -0.117 | 114.734
12 | 1.63 | 0.01755 | -0.118 | 92.851
12.5 | 1.618 | 0.01844 | -0.119 | 87.742
13 | 1.599 | 0.01978 | -0.12 | 80.81
13.5 | 1.572 | 0.02096 | -0.12 | 75.016
14 | 1.54 | 0.02165 | -0.121 | 71.129
14.5 | 1.501 | 0.02292 | -0.122 | 65.521
15 | 1.415 | 0.02681 | -0.119 | 52.798
15.5 | 1.353 | 0.02976 | -0.118 | 45.476
16 | 1.293 | 0.03367 | -0.117 | 38.385
16.5 | 1.233 | 0.03763 | -0.116 | 32.754

## 130. Re 16M Mach 0.00 (2)
BIGFOIL.COM POLAR EXPORT
goe240
GOE 240 (KOLLER) |  |  |  | Cl Max: | 2.1061 | at alpha= | 19 | deg
XFOIL ncrit=9 |  |  |  | L/D Max: | 157.59 | at alpha= | 7 | deg
Re: | 16000000 |  |  | Cd Min: | 0.05001 | at alpha= | 20 | deg
Mach: | 0 |  |  | Cl=0 at alpha= | -4.4816 | deg
|  |  |  | @ Cl=0.1, Cd= | 0.00533
|  |  |  | @ Cl=0.4, Cd= | 0.0059808
|  |  |  | @ Cl=0.6, Cd= | 0.0062885
alpha (deg) | Cl | Cd | Cm | Cl/Cd
-13.5 | -0.9825 | 0.01766 | -0.0999 | -55.6342
-13 | -0.9362 | 0.01527 | -0.0998 | -61.3098
-12.5 | -0.8876 | 0.01379 | -0.0994 | -64.3655
-12 | -0.8368 | 0.01272 | -0.0991 | -65.7862
-11.5 | -0.7849 | 0.01148 | -0.0989 | -68.3711
-11 | -0.7328 | 0.01012 | -0.0987 | -72.4111
-10.5 | -0.6791 | 0.00915 | -0.0986 | -74.2186
-10 | -0.624 | 0.00853 | -0.0984 | -73.1536
-9.5 | -0.5685 | 0.00796 | -0.0983 | -71.4196
-9 | -0.5133 | 0.00723 | -0.0982 | -70.9959
-8.5 | -0.457 | 0.00681 | -0.0982 | -67.1072
-8 | -0.4009 | 0.00629 | -0.0982 | -63.7361
-7.5 | -0.3441 | 0.006 | -0.0981 | -57.35
-7 | -0.2872 | 0.00574 | -0.0981 | -50.0348
-6.5 | -0.23 | 0.00559 | -0.0982 | -41.1449
-6 | -0.1728 | 0.00546 | -0.0982 | -31.6484
-5.5 | -0.1156 | 0.0054 | -0.0982 | -21.4074
-5 | -0.0588 | 0.00539 | -0.0982 | -10.9091
-4.5 | -0.0021 | 0.00529 | -0.0982 | -0.39698
-4 | 0.0548 | 0.00533 | -0.0982 | 10.2814
-3.5 | 0.1122 | 0.00533 | -0.0983 | 21.0507
-3 | 0.1696 | 0.00532 | -0.0984 | 31.8797
-2.5 | 0.2267 | 0.00541 | -0.0985 | 41.9039
-2 | 0.2834 | 0.00555 | -0.0986 | 51.0631
-1.5 | 0.3394 | 0.00583 | -0.0986 | 58.2161
-1 | 0.3957 | 0.00598 | -0.0986 | 66.1706
-0.5 | 0.4523 | 0.00599 | -0.0987 | 75.5092
0 | 0.5088 | 0.00598 | -0.0988 | 85.0836
0.5 | 0.5644 | 0.00618 | -0.0987 | 91.3269
1 | 0.6202 | 0.00635 | -0.0987 | 97.6693
1.5 | 0.6764 | 0.00647 | -0.0987 | 104.544
2 | 0.7326 | 0.00659 | -0.0988 | 111.1684
2.5 | 0.7886 | 0.00672 | -0.0989 | 117.3512
3 | 0.8428 | 0.00711 | -0.0987 | 118.5373
3.5 | 0.898 | 0.00733 | -0.0986 | 122.5102
4 | 0.9536 | 0.00743 | -0.0986 | 128.3445
5 | 1.0639 | 0.00769 | -0.0987 | 138.3485
5.5 | 1.1138 | 0.0071 | -0.0982 | 156.8732
6 | 1.1677 | 0.00744 | -0.098 | 156.9489
6.5 | 1.2215 | 0.00776 | -0.0979 | 157.4098
7 | 1.2749 | 0.00809 | -0.0977 | 157.5896
7.5 | 1.3277 | 0.00846 | -0.0974 | 156.9385
8 | 1.3804 | 0.00882 | -0.0972 | 156.5079
8.5 | 1.4321 | 0.00923 | -0.0968 | 155.1571
9.5 | 1.5342 | 0.01011 | -0.0959 | 151.7507
10 | 1.5844 | 0.01057 | -0.0954 | 149.8959
10.5 | 1.6334 | 0.0111 | -0.0947 | 147.1532
11 | 1.6812 | 0.01171 | -0.0938 | 143.5696
12 | 1.7746 | 0.01292 | -0.0918 | 137.3529
12.5 | 1.8198 | 0.01355 | -0.0906 | 134.3026
13 | 1.8636 | 0.01422 | -0.0892 | 131.0549
13.5 | 1.9055 | 0.01495 | -0.0875 | 127.4582
14 | 1.945 | 0.01576 | -0.0855 | 123.4137
14.5 | 1.9805 | 0.01671 | -0.0829 | 118.5218
15 | 2.0053 | 0.01783 | -0.0784 | 112.4678
15.5 | 2.0248 | 0.01912 | -0.0732 | 105.8996
16 | 2.0411 | 0.02078 | -0.0682 | 98.2243
16.5 | 2.0593 | 0.02252 | -0.0641 | 91.4432
17 | 2.0749 | 0.02463 | -0.0603 | 84.2428
17.5 | 2.0879 | 0.02721 | -0.057 | 76.7328
18 | 2.0984 | 0.03031 | -0.0544 | 69.2313
18.5 | 2.1054 | 0.03402 | -0.0522 | 61.8871
19 | 2.1061 | 0.03849 | -0.0503 | 54.7181
19.5 | 2.1028 | 0.04368 | -0.0489 | 48.141
20 | 2.0925 | 0.05001 | -0.0481 | 41.8416

## 131. Re 16M Mach 0.10 (1)
BIGFOIL.COM POLAR EXPORT
goe240
GOE 240 (KOLLER) |  |  |  | Cl Max: | 1.63 | at alpha= | 11.5 | deg
JavaFoil+Calcfoil stall+Eppler ext transition |  |  |  | L/D Max: | 151.418 | at alpha= | 8 | deg
Re: | 16000000 |  |  | Cd Min: | 0.0059 | at alpha= | -4 | deg
Mach: | 0.1 |  |  | Cl=0 at alpha= | -5.125 | deg
|  |  |  | @ Cl=0.1, Cd= | 0.0059176
|  |  |  | @ Cl=0.4, Cd= | 0.0063368
|  |  |  | @ Cl=0.6, Cd= | 0.0065179
alpha (deg) | Cl | Cd | Cm | Cl/Cd
-18 | -0.285 | 0.13598 | -0.032 | -2.093
-17.5 | -0.298 | 0.13101 | -0.032 | -2.271
-17 | -0.311 | 0.12441 | -0.033 | -2.497
-16.5 | -0.323 | 0.11899 | -0.033 | -2.718
-16 | -0.335 | 0.11353 | -0.033 | -2.955
-15.5 | -0.347 | 0.10918 | -0.033 | -3.177
-15 | -0.357 | 0.10464 | -0.033 | -3.412
-14.5 | -0.366 | 0.09981 | -0.034 | -3.669
-14 | -0.374 | 0.10029 | -0.034 | -3.724
-13.5 | -0.379 | 0.09304 | -0.034 | -4.072
-13 | -0.382 | 0.08815 | -0.035 | -4.332
-12.5 | -0.382 | 0.0828 | -0.035 | -4.615
-12 | -0.379 | 0.07711 | -0.035 | -4.918
-11.5 | -0.373 | 0.07229 | -0.036 | -5.159
-11 | -0.363 | 0.06745 | -0.037 | -5.384
-10.5 | -0.351 | 0.06208 | -0.04 | -5.647
-10 | -0.334 | 0.05719 | -0.043 | -5.84
-9.5 | -0.314 | 0.05301 | -0.045 | -5.914
-9 | -0.289 | 0.04933 | -0.047 | -5.862
-8.5 | -0.26 | 0.04506 | -0.05 | -5.771
-8 | -0.228 | 0.03963 | -0.055 | -5.765
-7.5 | -0.195 | 0.03342 | -0.061 | -5.841
-7 | -0.185 | 0.00626 | -0.084 | -29.57
-6.5 | -0.138 | 0.00649 | -0.085 | -21.261
-6 | -0.089 | 0.00637 | -0.086 | -13.991
-5.5 | -0.039 | 0.006 | -0.087 | -6.473
-5 | 0.013 | 0.00597 | -0.088 | 2.133
-4.5 | 0.065 | 0.00595 | -0.089 | 10.995
-4 | 0.119 | 0.0059 | -0.09 | 20.196
-3.5 | 0.174 | 0.00603 | -0.091 | 28.79
-3 | 0.229 | 0.00609 | -0.092 | 37.555
-2.5 | 0.285 | 0.00619 | -0.093 | 45.996
-2 | 0.341 | 0.00629 | -0.094 | 54.148
-1.5 | 0.397 | 0.00633 | -0.095 | 62.769
-1 | 0.454 | 0.00646 | -0.096 | 70.365
-0.5 | 0.511 | 0.00706 | -0.097 | 72.478
0 | 0.572 | 0.00646 | -0.098 | 88.548
0.5 | 0.63 | 0.00658 | -0.099 | 95.707
1 | 0.687 | 0.00703 | -0.1 | 97.683
1.5 | 0.744 | 0.00709 | -0.101 | 104.953
2 | 0.801 | 0.00724 | -0.102 | 110.565
2.5 | 0.858 | 0.00744 | -0.103 | 115.276
3 | 0.915 | 0.00764 | -0.104 | 119.64
3.5 | 0.972 | 0.00776 | -0.105 | 125.237
4 | 1.029 | 0.00888 | -0.105 | 115.89
4.5 | 1.085 | 0.00784 | -0.106 | 138.496
5 | 1.142 | 0.00938 | -0.107 | 121.779
5.5 | 1.198 | 0.00833 | -0.108 | 143.825
6 | 1.254 | 0.00857 | -0.109 | 146.32
6.5 | 1.309 | 0.00888 | -0.11 | 147.446
7 | 1.363 | 0.00913 | -0.111 | 149.347
7.5 | 1.416 | 0.00945 | -0.112 | 149.846
8 | 1.469 | 0.0097 | -0.112 | 151.418
8.5 | 1.512 | 0.01004 | -0.113 | 150.577
9 | 1.549 | 0.01073 | -0.114 | 144.297
9.5 | 1.58 | 0.01183 | -0.115 | 133.491
10 | 1.604 | 0.01239 | -0.116 | 129.457
10.5 | 1.62 | 0.01294 | -0.116 | 125.197
11 | 1.629 | 0.01354 | -0.117 | 120.346
11.5 | 1.63 | 0.01418 | -0.118 | 114.889
12 | 1.622 | 0.01778 | -0.119 | 91.197
12.5 | 1.605 | 0.0188 | -0.119 | 85.388
13 | 1.581 | 0.02027 | -0.12 | 77.978
13.5 | 1.549 | 0.02144 | -0.121 | 72.253
14 | 1.51 | 0.02296 | -0.122 | 65.781
14.5 | 1.465 | 0.02334 | -0.122 | 62.772
15 | 1.369 | 0.02752 | -0.119 | 49.752
15.5 | 1.298 | 0.03187 | -0.117 | 40.731
16 | 1.23 | 0.03667 | -0.116 | 33.528
16.5 | 1.167 | 0.04021 | -0.116 | 29.011

## 132. Re 16M Mach 0.10 (2)
BIGFOIL.COM POLAR EXPORT
goe240
GOE 240 (KOLLER) |  |  |  | Cl Max: | 2.0929 | at alpha= | 18.5 | deg
XFOIL ncrit=9 |  |  |  | L/D Max: | 157.59 | at alpha= | 6.5 | deg
Re: | 16000000 |  |  | Cd Min: | 0.1872 | at alpha= | -16.5 | deg
Mach: | 0.1 |  |  | Cl=0 at alpha= | -4.4747 | deg
|  |  |  | @ Cl=0.1, Cd= | 0.0053321
|  |  |  | @ Cl=0.4, Cd= | 0.0059907
|  |  |  | @ Cl=0.6, Cd= | 0.0062925
alpha (deg) | Cl | Cd | Cm | Cl/Cd
-16.5 | -0.5732 | 0.1872 | 0.0188 | -3.062
-16 | -0.5572 | 0.18121 | 0.0156 | -3.0749
-15.5 | -0.5416 | 0.17522 | 0.0125 | -3.091
-15 | -0.5268 | 0.16919 | 0.0096 | -3.1137
-14 | -0.5344 | 0.14559 | 0.0011 | -3.6706
-13.5 | -0.5229 | 0.13909 | -0.0017 | -3.7594
-13 | -0.5113 | 0.13265 | -0.0045 | -3.8545
-12.5 | -0.5211 | 0.12116 | -0.0096 | -4.3009
-12 | -0.508 | 0.11517 | -0.0126 | -4.4109
-11.5 | -0.7923 | 0.01341 | -0.1013 | -59.0828
-11 | -0.7406 | 0.01157 | -0.101 | -64.0104
-10.5 | -0.6877 | 0.01001 | -0.1007 | -68.7013
-10 | -0.6327 | 0.00897 | -0.1004 | -70.5351
-9.5 | -0.5763 | 0.00833 | -0.1001 | -69.1837
-9 | -0.5201 | 0.00757 | -0.0999 | -68.7054
-8.5 | -0.4634 | 0.00696 | -0.0997 | -66.5805
-8 | -0.4062 | 0.00647 | -0.0995 | -62.7821
-7.5 | -0.3488 | 0.00608 | -0.0993 | -57.3684
-7 | -0.2912 | 0.0058 | -0.0992 | -50.2069
-6.5 | -0.2333 | 0.00563 | -0.0992 | -41.4387
-6 | -0.1754 | 0.0055 | -0.0991 | -31.8909
-5.5 | -0.1175 | 0.00543 | -0.0991 | -21.639
-5 | -0.0601 | 0.00542 | -0.099 | -11.0886
-4.5 | -0.0029 | 0.00532 | -0.0989 | -0.54511
-4 | 0.0544 | 0.00534 | -0.0989 | 10.1873
-3.5 | 0.1123 | 0.00533 | -0.099 | 21.0694
-3 | 0.1702 | 0.00532 | -0.099 | 31.9925
-2.5 | 0.2277 | 0.00541 | -0.0991 | 42.0887
-2 | 0.2848 | 0.00555 | -0.0991 | 51.3153
-1.5 | 0.3413 | 0.00583 | -0.0991 | 58.542
-1 | 0.3979 | 0.00599 | -0.0991 | 66.4274
-0.5 | 0.4548 | 0.00601 | -0.0992 | 75.6739
0 | 0.5116 | 0.00599 | -0.0993 | 85.409
0.5 | 0.5675 | 0.0062 | -0.0992 | 91.5323
1 | 0.6237 | 0.00636 | -0.0992 | 98.066
1.5 | 0.6802 | 0.00649 | -0.0992 | 104.8074
2 | 0.7367 | 0.0066 | -0.0993 | 111.6212
2.5 | 0.7931 | 0.00673 | -0.0993 | 117.8455
3 | 0.8476 | 0.00715 | -0.0991 | 118.5455
3.5 | 0.9033 | 0.00735 | -0.099 | 122.898
4 | 0.9593 | 0.00745 | -0.0991 | 128.7651
4.5 | 1.015 | 0.00759 | -0.0991 | 133.7286
5 | 1.0703 | 0.00772 | -0.0991 | 138.6399
5.5 | 1.1205 | 0.00714 | -0.0985 | 156.9328
6 | 1.1749 | 0.00748 | -0.0983 | 157.0722
6.5 | 1.2292 | 0.0078 | -0.0981 | 157.5897
7 | 1.2829 | 0.00815 | -0.0978 | 157.411
7.5 | 1.3363 | 0.00851 | -0.0975 | 157.027
8 | 1.3894 | 0.00888 | -0.0972 | 156.464
8.5 | 1.4416 | 0.00931 | -0.0967 | 154.8443
9.5 | 1.5447 | 0.01021 | -0.0956 | 151.2929
10 | 1.5954 | 0.01068 | -0.095 | 149.382
10.5 | 1.6447 | 0.01125 | -0.0941 | 146.1956
11 | 1.6928 | 0.01189 | -0.0931 | 142.3717
11.5 | 1.7405 | 0.0125 | -0.092 | 139.24
12 | 1.7872 | 0.01312 | -0.0908 | 136.2195
12.5 | 1.8326 | 0.01379 | -0.0894 | 132.8934
13 | 1.8764 | 0.01451 | -0.0877 | 129.3177
13.5 | 1.9179 | 0.01531 | -0.0857 | 125.2711
14 | 1.956 | 0.01624 | -0.0832 | 120.4433
14.5 | 1.9874 | 0.01732 | -0.0796 | 114.746
15 | 2.0067 | 0.0186 | -0.0739 | 107.8871
15.5 | 2.0258 | 0.02011 | -0.0688 | 100.736
16.5 | 2.0598 | 0.02396 | -0.0601 | 85.9683
17 | 2.0731 | 0.02652 | -0.0564 | 78.1712
17.5 | 2.0833 | 0.02969 | -0.0534 | 70.1684
18 | 2.0912 | 0.03341 | -0.0511 | 62.592
18.5 | 2.0929 | 0.03788 | -0.049 | 55.2508
19 | 2.0889 | 0.04324 | -0.0475 | 48.3094
19.5 | 2.081 | 0.04938 | -0.0466 | 42.1426
20 | 2.063 | 0.05724 | -0.0468 | 36.0412

## 133. Re 16M Mach 0.25 (1)
BIGFOIL.COM POLAR EXPORT
goe240
GOE 240 (KOLLER) |  |  |  | Cl Max: | 1.616 | at alpha= | 10.5 | deg
JavaFoil+Calcfoil stall+Eppler ext transition |  |  |  | L/D Max: | 151.307 | at alpha= | 7.5 | deg
Re: | 16000000 |  |  | Cd Min: | 0.00583 | at alpha= | -4.5 | deg
Mach: | 0.25 |  |  | Cl=0 at alpha= | -5.125 | deg
|  |  |  | @ Cl=0.1, Cd= | 0.005878
|  |  |  | @ Cl=0.4, Cd= | 0.0061803
|  |  |  | @ Cl=0.6, Cd= | 0.0063881
alpha (deg) | Cl | Cd | Cm | Cl/Cd
-16 | -0.055 | 0.11093 | -0.038 | -0.499
-15.5 | -0.053 | 0.10608 | -0.038 | -0.499
-15 | -0.114 | 0.1033 | -0.037 | -1.106
-14.5 | -0.163 | 0.10179 | -0.036 | -1.597
-14 | -0.2 | 0.09798 | -0.036 | -2.041
-13.5 | -0.232 | 0.09196 | -0.036 | -2.522
-13 | -0.259 | 0.08732 | -0.037 | -2.969
-12.5 | -0.282 | 0.08224 | -0.037 | -3.425
-12 | -0.299 | 0.07756 | -0.037 | -3.854
-11.5 | -0.311 | 0.07814 | -0.037 | -3.974
-11 | -0.316 | 0.07279 | -0.038 | -4.346
-10.5 | -0.316 | 0.06647 | -0.038 | -4.754
-10 | -0.309 | 0.06052 | -0.039 | -5.112
-9.5 | -0.297 | 0.057 | -0.039 | -5.205
-9 | -0.278 | 0.05363 | -0.04 | -5.187
-8.5 | -0.252 | 0.05075 | -0.04 | -4.966
-8 | -0.222 | 0.04547 | -0.048 | -4.892
-7.5 | -0.19 | 0.04132 | -0.053 | -4.59
-7 | -0.154 | 0.03836 | -0.055 | -4.003
-6.5 | -0.139 | 0.00657 | -0.087 | -21.144
-6 | -0.09 | 0.00641 | -0.088 | -14.079
-5.5 | -0.039 | 0.006 | -0.089 | -6.571
-5 | 0.013 | 0.0059 | -0.09 | 2.197
-4.5 | 0.067 | 0.00583 | -0.091 | 11.45
-4 | 0.122 | 0.00591 | -0.092 | 20.602
-3.5 | 0.178 | 0.00593 | -0.093 | 29.968
-3 | 0.234 | 0.00607 | -0.094 | 38.618
-2.5 | 0.292 | 0.00614 | -0.095 | 47.536
-2 | 0.35 | 0.00612 | -0.097 | 57.135
-1.5 | 0.408 | 0.00619 | -0.098 | 65.94
-1 | 0.466 | 0.00625 | -0.099 | 74.589
-0.5 | 0.525 | 0.00708 | -0.1 | 74.13
0 | 0.588 | 0.00638 | -0.101 | 92.145
0.5 | 0.647 | 0.00642 | -0.102 | 100.729
1 | 0.706 | 0.00689 | -0.102 | 102.433
1.5 | 0.764 | 0.00699 | -0.103 | 109.279
2 | 0.822 | 0.00717 | -0.104 | 114.735
2.5 | 0.881 | 0.00735 | -0.105 | 119.805
3 | 0.939 | 0.0075 | -0.106 | 125.239
3.5 | 0.998 | 0.00768 | -0.107 | 129.962
4 | 1.056 | 0.00779 | -0.108 | 135.636
4.5 | 1.115 | 0.00783 | -0.109 | 142.331
5 | 1.173 | 0.0096 | -0.11 | 122.128
5.5 | 1.23 | 0.00838 | -0.111 | 146.805
6 | 1.286 | 0.00863 | -0.112 | 149.005
6.5 | 1.342 | 0.00896 | -0.113 | 149.772
7 | 1.397 | 0.00924 | -0.114 | 151.193
7.5 | 1.451 | 0.00959 | -0.115 | 151.307
8 | 1.504 | 0.00995 | -0.115 | 151.091
8.5 | 1.544 | 0.01025 | -0.116 | 150.711
9 | 1.577 | 0.01153 | -0.117 | 136.803
9.5 | 1.6 | 0.01235 | -0.118 | 129.549
10 | 1.614 | 0.013 | -0.119 | 124.127
10.5 | 1.616 | 0.01379 | -0.12 | 117.241
11 | 1.606 | 0.01435 | -0.12 | 111.899
11.5 | 1.582 | 0.01524 | -0.121 | 103.807
12 | 1.543 | 0.02056 | -0.122 | 75.033
12.5 | 1.49 | 0.02162 | -0.123 | 68.901
13 | 1.4 | 0.02385 | -0.122 | 58.679
13.5 | 1.285 | 0.02837 | -0.119 | 45.308
14 | 1.175 | 0.03439 | -0.117 | 34.16
14.5 | 1.066 | 0.03856 | -0.116 | 27.643
15 | 0.929 | 0.05336 | -0.111 | 17.408
15.5 | 0.789 | 0.07607 | -0.103 | 10.37

## 134. Re 16M Mach 0.25 (2)
BIGFOIL.COM POLAR EXPORT
goe240
GOE 240 (KOLLER) |  |  |  | Cl Max: | 2.0019 | at alpha= | 15.5 | deg
XFOIL ncrit=9 |  |  |  | L/D Max: | 158.369 | at alpha= | 6.5 | deg
Re: | 16000000 |  |  | Cd Min: | 0.19768 | at alpha= | -16.5 | deg
Mach: | 0.25 |  |  | Cl=0 at alpha= | -4.4336 | deg
|  |  |  | @ Cl=0.1, Cd= | 0.0053906
|  |  |  | @ Cl=0.4, Cd= | 0.0059732
|  |  |  | @ Cl=0.6, Cd= | 0.0063066
alpha (deg) | Cl | Cd | Cm | Cl/Cd
-17 | -0.3739 | 0.17096 | -0.005 | -2.1871
-16.5 | -0.5591 | 0.19768 | 0.0203 | -2.8283
-15 | -0.525 | 0.17176 | 0.0095 | -3.0566
-14.5 | -0.5097 | 0.16549 | 0.0066 | -3.0799
-14 | -0.4946 | 0.15931 | 0.0039 | -3.1046
-13.5 | -0.4801 | 0.15315 | 0.0013 | -3.1348
-13 | -0.485 | 0.14081 | -0.0032 | -3.4444
-12.5 | -0.4737 | 0.13392 | -0.0063 | -3.5372
-12 | -0.474 | 0.12395 | -0.0106 | -3.8241
-11.5 | -0.4623 | 0.11728 | -0.0137 | -3.9418
-11 | -0.4669 | 0.10691 | -0.0188 | -4.3672
-10.5 | -0.4545 | 0.10058 | -0.0221 | -4.5188
-10 | -0.4422 | 0.09426 | -0.0256 | -4.6913
-9.5 | -0.4295 | 0.08806 | -0.0292 | -4.8774
-9 | -0.444 | 0.074 | -0.0435 | -6
-8 | -0.4373 | 0.00798 | -0.1074 | -54.7995
-7.5 | -0.3763 | 0.00694 | -0.1065 | -54.2219
-7 | -0.3147 | 0.00626 | -0.1057 | -50.2716
-6.5 | -0.2527 | 0.0059 | -0.105 | -42.8305
-6 | -0.1906 | 0.00575 | -0.1044 | -33.1478
-5.5 | -0.1289 | 0.00566 | -0.1039 | -22.7739
-5 | -0.0682 | 0.00565 | -0.1034 | -12.0708
-4 | 0.0522 | 0.00543 | -0.1028 | 9.6133
-3.5 | 0.1129 | 0.00538 | -0.1026 | 20.9851
-3 | 0.1733 | 0.00535 | -0.1024 | 32.3925
-2.5 | 0.2333 | 0.00541 | -0.1024 | 43.1238
-2 | 0.2927 | 0.00555 | -0.1023 | 52.7387
-1.5 | 0.3512 | 0.00584 | -0.1021 | 60.137
-1 | 0.4098 | 0.006 | -0.1021 | 68.3
-0.5 | 0.4687 | 0.00608 | -0.102 | 77.0888
0 | 0.5274 | 0.00605 | -0.1021 | 87.1736
0.5 | 0.585 | 0.00626 | -0.1019 | 93.4505
1 | 0.643 | 0.00644 | -0.1018 | 99.8447
1.5 | 0.7015 | 0.00655 | -0.1018 | 107.0992
2 | 0.7599 | 0.00668 | -0.1018 | 113.7575
3 | 0.8746 | 0.00725 | -0.1014 | 120.6345
3.5 | 0.9324 | 0.00744 | -0.1013 | 125.3226
4 | 0.9906 | 0.00755 | -0.1012 | 131.2053
4.5 | 1.0486 | 0.00771 | -0.1011 | 136.0052
5 | 1.1059 | 0.00789 | -0.1009 | 140.1648
5.5 | 1.1581 | 0.00734 | -0.1001 | 157.7793
6 | 1.2149 | 0.00769 | -0.0997 | 157.9844
6.5 | 1.2717 | 0.00803 | -0.0992 | 158.3686
7 | 1.3278 | 0.00843 | -0.0986 | 157.5089
8 | 1.4395 | 0.00926 | -0.0971 | 155.4536
9.5 | 1.603 | 0.01078 | -0.0939 | 148.7013
10 | 1.6556 | 0.01142 | -0.0924 | 144.9737
10.5 | 1.7067 | 0.01216 | -0.0905 | 140.3536
11 | 1.7576 | 0.01285 | -0.0886 | 136.7782
11.5 | 1.807 | 0.01361 | -0.0864 | 132.77
12 | 1.8542 | 0.01447 | -0.0839 | 128.141
12.5 | 1.8982 | 0.01545 | -0.0807 | 122.8608
13 | 1.9369 | 0.0166 | -0.0768 | 116.6807
13.5 | 1.9617 | 0.01793 | -0.0705 | 109.4088
14 | 1.9811 | 0.01971 | -0.064 | 100.5124
14.5 | 1.9943 | 0.02214 | -0.0577 | 90.0768
15 | 1.996 | 0.02574 | -0.0516 | 77.5447
15.5 | 2.0019 | 0.02976 | -0.0476 | 67.2681
16 | 1.996 | 0.03536 | -0.0445 | 56.448
16.5 | 1.9844 | 0.04191 | -0.0424 | 47.3491
17 | 1.9631 | 0.05009 | -0.0415 | 39.1915
17.5 | 1.9301 | 0.06058 | -0.0427 | 31.8603
18 | 1.8955 | 0.07222 | -0.0455 | 26.2462
18.5 | 1.8493 | 0.08572 | -0.0496 | 21.5737
19 | 1.799 | 0.10026 | -0.0548 | 17.9433
19.5 | 1.7522 | 0.11489 | -0.0607 | 15.2511
20 | 1.6956 | 0.13138 | -0.0684 | 12.9061

## 135. Re 16M Mach 0.50 (1)
BIGFOIL.COM POLAR EXPORT
goe240
GOE 240 (KOLLER) |  |  |  | Cl Max: | 1.632 | at alpha= | 8 | deg
JavaFoil+Calcfoil stall+Eppler ext transition |  |  |  | L/D Max: | 142.967 | at alpha= | 5.5 | deg
Re: | 16000000 |  |  | Cd Min: | 0.00614 | at alpha= | -3 | deg
Mach: | 0.5 |  |  | Cl=0 at alpha= | -5.131 | deg
|  |  |  | @ Cl=0.1, Cd= | 0.030482
|  |  |  | @ Cl=0.4, Cd= | 0.0062837
|  |  |  | @ Cl=0.6, Cd= | 0.00711
alpha (deg) | Cl | Cd | Cm | Cl/Cd
-20 | -0.699 | 0.15845 | -0.039 | -4.41
-19.5 | -0.677 | 0.14933 | -0.04 | -4.537
-19 | -0.656 | 0.13842 | -0.041 | -4.739
-18.5 | -0.634 | 0.13605 | -0.041 | -4.659
-18 | -0.612 | 0.12991 | -0.042 | -4.708
-17.5 | -0.589 | 0.12521 | -0.042 | -4.706
-17 | -0.567 | 0.11664 | -0.043 | -4.864
-16.5 | -0.545 | 0.11264 | -0.043 | -4.836
-16 | -0.521 | 0.11236 | -0.043 | -4.637
-15.5 | -0.499 | 0.1034 | -0.044 | -4.823
-15 | -0.476 | 0.10036 | -0.044 | -4.739
-14.5 | -0.452 | 0.10056 | -0.044 | -4.497
-14 | -0.429 | 0.09635 | -0.044 | -4.455
-13.5 | -0.406 | 0.09371 | -0.045 | -4.336
-13 | -0.383 | 0.0881 | -0.046 | -4.349
-12.5 | -0.36 | 0.08099 | -0.047 | -4.446
-12 | -0.337 | 0.07422 | -0.049 | -4.543
-11.5 | -0.314 | 0.06879 | -0.05 | -4.563
-11 | -0.29 | 0.06458 | -0.051 | -4.494
-10.5 | -0.267 | 0.06008 | -0.053 | -4.437
-10 | -0.243 | 0.05622 | -0.054 | -4.315
-9.5 | -0.219 | 0.05285 | -0.055 | -4.137
-9 | -0.195 | 0.04897 | -0.057 | -3.973
-8.5 | -0.17 | 0.0457 | -0.059 | -3.723
-8 | -0.146 | 0.04276 | -0.06 | -3.403
-7.5 | -0.122 | 0.03771 | -0.065 | -3.229
-7 | -0.115 | 0.00661 | -0.096 | -17.436
-6.5 | -0.085 | 0.0063 | -0.097 | -13.465
-6 | -0.054 | 0.00628 | -0.099 | -8.627
-5.5 | -0.031 | 0.02796 | -0.073 | -1.104
-5 | 0.011 | 0.0369 | -0.049 | 0.285
-4.5 | 0.056 | 0.03502 | -0.049 | 1.613
-4 | 0.107 | 0.02976 | -0.065 | 3.609
-3.5 | 0.193 | 0.00654 | -0.104 | 29.481
-3 | 0.257 | 0.00614 | -0.106 | 41.808
-2.5 | 0.322 | 0.00616 | -0.107 | 52.257
-2 | 0.388 | 0.00628 | -0.108 | 61.676
-1.5 | 0.453 | 0.0063 | -0.109 | 71.958
-1 | 0.52 | 0.00644 | -0.11 | 80.723
-0.5 | 0.586 | 0.00725 | -0.111 | 80.82
0 | 0.657 | 0.00654 | -0.112 | 100.43
0.5 | 0.723 | 0.00705 | -0.113 | 102.622
1 | 0.788 | 0.00716 | -0.115 | 110.091
1.5 | 0.853 | 0.00741 | -0.116 | 115.103
2 | 0.918 | 0.00755 | -0.117 | 121.556
2.5 | 0.983 | 0.00784 | -0.118 | 125.309
3 | 1.048 | 0.00806 | -0.119 | 130.043
3.5 | 1.112 | 0.00881 | -0.12 | 126.301
4 | 1.176 | 0.00865 | -0.121 | 136.03
4.5 | 1.24 | 0.0105 | -0.122 | 118.102
5 | 1.304 | 0.00914 | -0.123 | 142.64
5.5 | 1.365 | 0.00955 | -0.124 | 142.967
6 | 1.424 | 0.00998 | -0.125 | 142.745
6.5 | 1.481 | 0.01044 | -0.126 | 141.873
7 | 1.535 | 0.01097 | -0.127 | 139.889
7.5 | 1.586 | 0.01152 | -0.128 | 137.679
8 | 1.632 | 0.01214 | -0.129 | 134.479
8.5 | 1.63 | 0.01281 | -0.13 | 127.226
9 | 1.557 | 0.01535 | -0.131 | 101.414
9.5 | 0.917 | 0.02855 | -0.124 | 32.102
10 | 0.945 | 0.03083 | -0.125 | 30.654
10.5 | 0.962 | 0.03618 | -0.123 | 26.586
11 | 0.865 | 0.08526 | -0.074 | 10.147
11.5 | 0.893 | 0.08697 | -0.074 | 10.266
12 | 0.921 | 0.08603 | -0.075 | 10.7
12.5 | 1.042 | 0.05504 | -0.117 | 18.931
13 | 1.073 | 0.05792 | -0.118 | 18.528

## 136. Re 16M Mach 0.50 (2)
BIGFOIL.COM POLAR EXPORT
goe240
GOE 240 (KOLLER) |  |  |  | Cl Max: | 1.7126 | at alpha= | 9 | deg
XFOIL ncrit=9 |  |  |  | L/D Max: | 161.349 | at alpha= | 5.5 | deg
Re: | 16000000 |  |  | Cd Min: | 0.18847 | at alpha= | -15 | deg
Mach: | 0.5 |  |  | Cl=0 at alpha= | -4.4814 | deg
|  |  |  | @ Cl=0.1, Cd= | 0.011696
|  |  |  | @ Cl=0.4, Cd= | 0.0059931
|  |  |  | @ Cl=0.6, Cd= | 0.0064284
alpha (deg) | Cl | Cd | Cm | Cl/Cd
-15 | -0.5135 | 0.18847 | 0.0096 | -2.7246
-14.5 | -0.4927 | 0.18149 | 0.0059 | -2.7148
-14 | -0.4724 | 0.17458 | 0.0025 | -2.7059
-13.5 | -0.4535 | 0.16779 | -0.0008 | -2.7028
-13 | -0.4356 | 0.16016 | -0.0042 | -2.7198
-12.5 | -0.4194 | 0.1521 | -0.0077 | -2.7574
-12 | -0.4067 | 0.14336 | -0.0111 | -2.8369
-11.5 | -0.3919 | 0.13564 | -0.0144 | -2.8893
-11 | -0.374 | 0.12904 | -0.0173 | -2.8983
-10.5 | -0.3609 | 0.12133 | -0.0206 | -2.9745
-10 | -0.3457 | 0.11424 | -0.0237 | -3.0261
-9.5 | -0.3355 | 0.10614 | -0.0273 | -3.1609
-9 | -0.3214 | 0.09913 | -0.0307 | -3.2422
-8.5 | -0.3054 | 0.0926 | -0.0341 | -3.2981
-8 | -0.3008 | 0.08391 | -0.0392 | -3.5848
-7.5 | -0.2841 | 0.07768 | -0.0432 | -3.6573
-7 | -0.2633 | 0.07123 | -0.0495 | -3.6965
-6.5 | -0.2287 | 0.06351 | -0.0603 | -3.601
-6 | -0.1861 | 0.05321 | -0.0762 | -3.4975
-5.5 | -0.1301 | 0.04624 | -0.0866 | -2.8136
-5 | -0.0678 | 0.03446 | -0.103 | -1.9675
-4.5 | -0.0023 | 0.02826 | -0.1092 | -0.081387
-4 | 0.0595 | 0.01714 | -0.1165 | 3.4714
-3.5 | 0.1179 | 0.00929 | -0.1186 | 12.6911
-3 | 0.1852 | 0.00648 | -0.1182 | 28.5802
-2.5 | 0.2563 | 0.00587 | -0.1173 | 43.6627
-2 | 0.3265 | 0.00573 | -0.1164 | 56.9808
-1.5 | 0.3944 | 0.00598 | -0.1156 | 65.9532
-1 | 0.4626 | 0.00614 | -0.115 | 75.342
-0.5 | 0.5306 | 0.00623 | -0.1146 | 85.1685
0 | 0.5974 | 0.00642 | -0.1142 | 93.053
0.5 | 0.6627 | 0.00663 | -0.1136 | 99.9548
1 | 0.7293 | 0.00676 | -0.1133 | 107.8846
1.5 | 0.7966 | 0.00685 | -0.1129 | 116.292
2 | 0.8642 | 0.00697 | -0.1127 | 123.9885
2.5 | 0.9284 | 0.00747 | -0.1118 | 124.2838
3 | 0.9956 | 0.00768 | -0.1112 | 129.6354
4 | 1.1314 | 0.00805 | -0.1098 | 140.5466
4.5 | 1.1995 | 0.00829 | -0.1088 | 144.6924
5 | 1.2635 | 0.00893 | -0.1069 | 141.4894
5.5 | 1.3279 | 0.00823 | -0.1053 | 161.3487
6 | 1.3961 | 0.00868 | -0.1034 | 160.841
6.5 | 1.4638 | 0.00921 | -0.101 | 158.9359
7 | 1.5319 | 0.00977 | -0.0983 | 156.7963
7.5 | 1.5991 | 0.01044 | -0.0949 | 153.1705
8 | 1.6877 | 0.01184 | -0.0836 | 142.5422
8.5 | 1.7086 | 0.01338 | -0.0828 | 127.6981
9 | 1.7126 | 0.01657 | -0.07 | 103.3555
9.5 | 1.7012 | 0.0209 | -0.058 | 81.3971
10 | 1.6816 | 0.02743 | -0.0503 | 61.3051
10.5 | 1.6523 | 0.03621 | -0.0466 | 45.631
11 | 1.6136 | 0.04672 | -0.0458 | 34.5377
11.5 | 1.5701 | 0.05909 | -0.0482 | 26.5713
12 | 1.5252 | 0.07243 | -0.0523 | 21.0576
12.5 | 1.4803 | 0.08635 | -0.0574 | 17.143
13 | 1.4378 | 0.10052 | -0.0632 | 14.3036
13.5 | 1.3993 | 0.11467 | -0.0694 | 12.2028
14 | 1.3648 | 0.12887 | -0.0762 | 10.5905

## 137. Re 18M Mach 0.00 (1)
BIGFOIL.COM POLAR EXPORT
goe240
GOE 240 (KOLLER) |  |  |  | Cl Max: | 1.634 | at alpha= | 11.5 | deg
JavaFoil+Calcfoil stall+Eppler ext transition |  |  |  | L/D Max: | 153.285 | at alpha= | 8 | deg
Re: | 18000000 |  |  | Cd Min: | 0.0059 | at alpha= | -5 | deg
Mach: | 0 |  |  | Cl=0 at alpha= | -5.125 | deg
|  |  |  | @ Cl=0.1, Cd= | 0.0059859
|  |  |  | @ Cl=0.4, Cd= | 0.0062943
|  |  |  | @ Cl=0.6, Cd= | 0.0066153
alpha (deg) | Cl | Cd | Cm | Cl/Cd
-18.5 | -0.31 | 0.14002 | -0.032 | -2.212
-18 | -0.321 | 0.13462 | -0.032 | -2.385
-17.5 | -0.332 | 0.12969 | -0.032 | -2.562
-17 | -0.344 | 0.12259 | -0.033 | -2.803
-16.5 | -0.354 | 0.11727 | -0.033 | -3.019
-16 | -0.364 | 0.11253 | -0.033 | -3.233
-15.5 | -0.373 | 0.10869 | -0.033 | -3.429
-15 | -0.381 | 0.10409 | -0.033 | -3.657
-14.5 | -0.387 | 0.10278 | -0.033 | -3.766
-14 | -0.392 | 0.09759 | -0.034 | -4.017
-13.5 | -0.395 | 0.09165 | -0.034 | -4.309
-13 | -0.395 | 0.08625 | -0.034 | -4.585
-12.5 | -0.393 | 0.08118 | -0.035 | -4.845
-12 | -0.388 | 0.07651 | -0.035 | -5.075
-11.5 | -0.38 | 0.07152 | -0.036 | -5.315
-11 | -0.369 | 0.06676 | -0.036 | -5.52
-10.5 | -0.355 | 0.06053 | -0.042 | -5.872
-10 | -0.338 | 0.05523 | -0.045 | -6.122
-9.5 | -0.316 | 0.05161 | -0.047 | -6.126
-9 | -0.291 | 0.04708 | -0.05 | -6.191
-8.5 | -0.263 | 0.04213 | -0.054 | -6.236
-8 | -0.273 | 0.00718 | -0.081 | -38.069
-7.5 | -0.23 | 0.00607 | -0.082 | -37.932
-7 | -0.185 | 0.0065 | -0.083 | -28.445
-6.5 | -0.138 | 0.00639 | -0.084 | -21.548
-6 | -0.089 | 0.00599 | -0.086 | -14.837
-5.5 | -0.039 | 0.00599 | -0.087 | -6.467
-5 | 0.013 | 0.0059 | -0.088 | 2.151
-4.5 | 0.065 | 0.00596 | -0.089 | 10.935
-4 | 0.119 | 0.006 | -0.09 | 19.785
-3.5 | 0.173 | 0.00605 | -0.091 | 28.571
-3 | 0.228 | 0.00609 | -0.092 | 37.396
-2.5 | 0.283 | 0.00621 | -0.093 | 45.654
-2 | 0.339 | 0.00621 | -0.093 | 54.649
-1.5 | 0.396 | 0.00629 | -0.094 | 62.929
-1 | 0.452 | 0.00635 | -0.095 | 71.185
-0.5 | 0.509 | 0.00642 | -0.096 | 79.233
0 | 0.57 | 0.00641 | -0.097 | 88.888
0.5 | 0.627 | 0.0068 | -0.098 | 92.155
1 | 0.683 | 0.00688 | -0.099 | 99.269
1.5 | 0.74 | 0.00706 | -0.1 | 104.811
2 | 0.797 | 0.00717 | -0.101 | 111.073
2.5 | 0.853 | 0.00733 | -0.102 | 116.408
3 | 0.91 | 0.0075 | -0.103 | 121.362
3.5 | 0.967 | 0.00775 | -0.104 | 124.823
4 | 1.024 | 0.00772 | -0.105 | 132.652
4.5 | 1.08 | 0.00776 | -0.106 | 139.159
5 | 1.137 | 0.00924 | -0.107 | 123.044
5.5 | 1.193 | 0.0082 | -0.108 | 145.446
6 | 1.248 | 0.00842 | -0.108 | 148.131
6.5 | 1.303 | 0.00866 | -0.109 | 150.416
7 | 1.357 | 0.00896 | -0.11 | 151.364
7.5 | 1.41 | 0.00928 | -0.111 | 151.97
8 | 1.463 | 0.00954 | -0.112 | 153.285
8.5 | 1.506 | 0.00985 | -0.113 | 152.907
9 | 1.543 | 0.01054 | -0.113 | 146.419
9.5 | 1.575 | 0.01153 | -0.114 | 136.595
10 | 1.601 | 0.01207 | -0.115 | 132.631
10.5 | 1.619 | 0.01263 | -0.116 | 128.162
11 | 1.63 | 0.01318 | -0.117 | 123.739
11.5 | 1.634 | 0.01403 | -0.117 | 116.498
12 | 1.63 | 0.01727 | -0.118 | 94.351
12.5 | 1.618 | 0.01814 | -0.119 | 89.2
13 | 1.599 | 0.0196 | -0.12 | 81.556
13.5 | 1.572 | 0.02057 | -0.12 | 76.442
14 | 1.54 | 0.02129 | -0.121 | 72.312
14.5 | 1.501 | 0.02244 | -0.122 | 66.905
15 | 1.436 | 0.02452 | -0.121 | 58.584
15.5 | 1.358 | 0.02888 | -0.118 | 47.012
16 | 1.296 | 0.03268 | -0.117 | 39.663
16.5 | 1.236 | 0.03643 | -0.117 | 33.925

## 138. Re 18M Mach 0.00 (2)
BIGFOIL.COM POLAR EXPORT
goe240
GOE 240 (KOLLER) |  |  |  | Cl Max: | 2.1257 | at alpha= | 19 | deg
XFOIL ncrit=9 |  |  |  | L/D Max: | 160.696 | at alpha= | 6.5 | deg
Re: | 18000000 |  |  | Cd Min: | 0.04718 | at alpha= | 20 | deg
Mach: | 0 |  |  | Cl=0 at alpha= | -4.4781 | deg
|  |  |  | @ Cl=0.1, Cd= | 0.0052142
|  |  |  | @ Cl=0.4, Cd= | 0.0058746
|  |  |  | @ Cl=0.6, Cd= | 0.0062118
alpha (deg) | Cl | Cd | Cm | Cl/Cd
-14 | -1.0307 | 0.01952 | -0.0998 | -52.8023
-13.5 | -0.9885 | 0.01613 | -0.1 | -61.2833
-13 | -0.9404 | 0.01429 | -0.0998 | -65.8083
-12.5 | -0.8911 | 0.01322 | -0.0993 | -67.4054
-12 | -0.8391 | 0.01213 | -0.0991 | -69.1756
-11.5 | -0.7861 | 0.01118 | -0.0989 | -70.3131
-11 | -0.7334 | 0.00999 | -0.0987 | -73.4134
-10.5 | -0.6797 | 0.00896 | -0.0986 | -75.8594
-10 | -0.6247 | 0.00832 | -0.0984 | -75.0841
-9.5 | -0.569 | 0.00781 | -0.0983 | -72.8553
-9 | -0.5135 | 0.00715 | -0.0982 | -71.8182
-8.5 | -0.4574 | 0.00667 | -0.0982 | -68.5757
-8 | -0.4011 | 0.0062 | -0.0981 | -64.6935
-7.5 | -0.3444 | 0.00589 | -0.0981 | -58.472
-7 | -0.2875 | 0.00562 | -0.0981 | -51.1566
-6.5 | -0.2304 | 0.00547 | -0.0981 | -42.1207
-6 | -0.1732 | 0.00535 | -0.0982 | -32.3738
-5 | -0.0594 | 0.00535 | -0.0982 | -11.1028
-4.5 | -0.0025 | 0.00528 | -0.0982 | -0.47348
-4 | 0.0546 | 0.00523 | -0.0982 | 10.4398
-3.5 | 0.1121 | 0.00521 | -0.0983 | 21.5163
-3 | 0.1695 | 0.00522 | -0.0984 | 32.4713
-2.5 | 0.2265 | 0.00533 | -0.0985 | 42.4953
-2 | 0.283 | 0.00551 | -0.0986 | 51.3612
-1.5 | 0.3392 | 0.00577 | -0.0986 | 58.7868
-1 | 0.3957 | 0.00587 | -0.0986 | 67.4106
-0.5 | 0.4523 | 0.00593 | -0.0987 | 76.2732
0 | 0.5087 | 0.006 | -0.0988 | 84.7833
1.5 | 0.6768 | 0.00639 | -0.0988 | 105.9155
2 | 0.733 | 0.0065 | -0.0989 | 112.7692
3 | 0.8433 | 0.00703 | -0.0987 | 119.9573
3.5 | 0.8988 | 0.0072 | -0.0987 | 124.8333
4 | 0.9545 | 0.0073 | -0.0988 | 130.7534
4.5 | 1.0099 | 0.00744 | -0.0988 | 135.7392
5 | 1.0647 | 0.0076 | -0.0988 | 140.0921
5.5 | 1.1148 | 0.00699 | -0.0984 | 159.485
6 | 1.1689 | 0.00731 | -0.0982 | 159.9042
6.5 | 1.2229 | 0.00761 | -0.0981 | 160.6965
7 | 1.2762 | 0.00795 | -0.0979 | 160.5283
8 | 1.382 | 0.00865 | -0.0975 | 159.7688
8.5 | 1.4338 | 0.00907 | -0.0971 | 158.0816
9 | 1.4852 | 0.00949 | -0.0967 | 156.5016
9.5 | 1.5363 | 0.00991 | -0.0963 | 155.0252
10 | 1.5867 | 0.01036 | -0.0958 | 153.1564
10.5 | 1.6357 | 0.0109 | -0.0951 | 150.0642
11 | 1.6837 | 0.01149 | -0.0942 | 146.5361
11.5 | 1.7315 | 0.01204 | -0.0933 | 143.8123
12 | 1.7782 | 0.01263 | -0.0924 | 140.7918
12.5 | 1.8237 | 0.01324 | -0.0912 | 137.7417
13 | 1.8679 | 0.0139 | -0.0899 | 134.3813
13.5 | 1.9103 | 0.01461 | -0.0883 | 130.7529
14 | 1.9501 | 0.01543 | -0.0864 | 126.3837
14.5 | 1.9859 | 0.01639 | -0.0838 | 121.1653
15 | 2.0124 | 0.01754 | -0.0795 | 114.732
16 | 2.0537 | 0.02007 | -0.07 | 102.3269
16.5 | 2.0726 | 0.02169 | -0.0657 | 95.5556
17 | 2.0893 | 0.02362 | -0.0618 | 88.4547
17.5 | 2.1034 | 0.02597 | -0.0583 | 80.9935
18 | 2.1151 | 0.02884 | -0.0554 | 73.3391
18.5 | 2.1232 | 0.03232 | -0.0531 | 65.6931
19 | 2.1257 | 0.03652 | -0.051 | 58.2065
19.5 | 2.1245 | 0.04137 | -0.0494 | 51.3536
20 | 2.1167 | 0.04718 | -0.0482 | 44.8643

## 139. Re 18M Mach 0.10 (1)
BIGFOIL.COM POLAR EXPORT
goe240
GOE 240 (KOLLER) |  |  |  | Cl Max: | 1.63 | at alpha= | 11.5 | deg
JavaFoil+Calcfoil stall+Eppler ext transition |  |  |  | L/D Max: | 153.244 | at alpha= | 8 | deg
Re: | 18000000 |  |  | Cd Min: | 0.00589 | at alpha= | -4.5 | deg
Mach: | 0.1 |  |  | Cl=0 at alpha= | -5.125 | deg
|  |  |  | @ Cl=0.1, Cd= | 0.0059743
|  |  |  | @ Cl=0.4, Cd= | 0.0062563
|  |  |  | @ Cl=0.6, Cd= | 0.0066131
alpha (deg) | Cl | Cd | Cm | Cl/Cd
-18 | -0.285 | 0.13466 | -0.032 | -2.114
-17.5 | -0.298 | 0.13022 | -0.032 | -2.285
-17 | -0.311 | 0.1235 | -0.033 | -2.515
-16.5 | -0.324 | 0.11767 | -0.034 | -2.75
-16 | -0.336 | 0.11226 | -0.034 | -2.99
-15.5 | -0.347 | 0.10862 | -0.033 | -3.193
-15 | -0.357 | 0.10393 | -0.034 | -3.437
-14.5 | -0.366 | 0.09979 | -0.034 | -3.671
-14 | -0.374 | 0.09924 | -0.034 | -3.764
-13.5 | -0.379 | 0.09298 | -0.034 | -4.075
-13 | -0.382 | 0.08803 | -0.035 | -4.338
-12.5 | -0.382 | 0.08221 | -0.035 | -4.647
-12 | -0.379 | 0.07697 | -0.035 | -4.927
-11.5 | -0.373 | 0.07229 | -0.036 | -5.16
-11 | -0.363 | 0.06736 | -0.037 | -5.392
-10.5 | -0.351 | 0.06206 | -0.04 | -5.649
-10 | -0.335 | 0.05613 | -0.044 | -5.965
-9.5 | -0.314 | 0.05224 | -0.046 | -6.015
-9 | -0.29 | 0.04791 | -0.049 | -6.057
-8.5 | -0.261 | 0.04427 | -0.051 | -5.887
-8 | -0.238 | 0.0284 | -0.065 | -8.364
-7.5 | -0.23 | 0.00609 | -0.083 | -37.834
-7 | -0.185 | 0.00622 | -0.084 | -29.756
-6.5 | -0.138 | 0.00639 | -0.085 | -21.594
-6 | -0.089 | 0.006 | -0.086 | -14.849
-5.5 | -0.039 | 0.00591 | -0.087 | -6.57
-5 | 0.013 | 0.00592 | -0.088 | 2.15
-4.5 | 0.065 | 0.00589 | -0.089 | 11.101
-4 | 0.119 | 0.00602 | -0.09 | 19.8
-3.5 | 0.174 | 0.00607 | -0.091 | 28.588
-3 | 0.229 | 0.00611 | -0.092 | 37.447
-2.5 | 0.285 | 0.00615 | -0.093 | 46.317
-2 | 0.341 | 0.00623 | -0.094 | 54.745
-1.5 | 0.397 | 0.00625 | -0.095 | 63.563
-1 | 0.454 | 0.00637 | -0.096 | 71.345
-0.5 | 0.511 | 0.00644 | -0.097 | 79.443
0 | 0.572 | 0.00642 | -0.098 | 89.113
0.5 | 0.63 | 0.00682 | -0.099 | 92.373
1 | 0.687 | 0.0069 | -0.1 | 99.494
1.5 | 0.744 | 0.00703 | -0.101 | 105.823
2 | 0.801 | 0.00719 | -0.102 | 111.349
2.5 | 0.858 | 0.00735 | -0.103 | 116.666
3 | 0.915 | 0.00752 | -0.104 | 121.627
3.5 | 0.972 | 0.00777 | -0.104 | 125.073
4 | 1.029 | 0.00778 | -0.105 | 132.225
4.5 | 1.085 | 0.00778 | -0.106 | 139.56
5 | 1.142 | 0.0093 | -0.107 | 122.841
5.5 | 1.198 | 0.00823 | -0.108 | 145.677
6 | 1.254 | 0.00847 | -0.109 | 148.095
6.5 | 1.309 | 0.00876 | -0.11 | 149.337
7 | 1.363 | 0.009 | -0.111 | 151.443
7.5 | 1.416 | 0.00931 | -0.112 | 152.074
8 | 1.469 | 0.00959 | -0.112 | 153.244
8.5 | 1.512 | 0.0099 | -0.113 | 152.762
9 | 1.549 | 0.01055 | -0.114 | 146.736
9.5 | 1.58 | 0.01164 | -0.115 | 135.679
10 | 1.604 | 0.01218 | -0.116 | 131.669
10.5 | 1.62 | 0.01283 | -0.116 | 126.329
11 | 1.629 | 0.0134 | -0.117 | 121.587
11.5 | 1.63 | 0.01421 | -0.118 | 114.708
12 | 1.622 | 0.01751 | -0.119 | 92.632
12.5 | 1.605 | 0.0185 | -0.119 | 86.757
13 | 1.581 | 0.01995 | -0.12 | 79.226
13.5 | 1.549 | 0.0211 | -0.121 | 73.413
14 | 1.51 | 0.02247 | -0.122 | 67.197
14.5 | 1.442 | 0.0244 | -0.12 | 59.094
15 | 1.376 | 0.02639 | -0.12 | 52.147
15.5 | 1.301 | 0.03091 | -0.118 | 42.08
16 | 1.233 | 0.03553 | -0.117 | 34.701
16.5 | 1.169 | 0.03911 | -0.116 | 29.892

## 140. Re 18M Mach 0.10 (2)
BIGFOIL.COM POLAR EXPORT
goe240
GOE 240 (KOLLER) |  |  |  | Cl Max: | 2.1135 | at alpha= | 18.5 | deg
XFOIL ncrit=9 |  |  |  | L/D Max: | 160.85 | at alpha= | 6.5 | deg
Re: | 18000000 |  |  | Cd Min: | 0.19282 | at alpha= | -17 | deg
Mach: | 0.1 |  |  | Cl=0 at alpha= | -4.4714 | deg
|  |  |  | @ Cl=0.1, Cd= | 0.0052242
|  |  |  | @ Cl=0.4, Cd= | 0.0058726
|  |  |  | @ Cl=0.6, Cd= | 0.0062617
alpha (deg) | Cl | Cd | Cm | Cl/Cd
-17 | -0.5907 | 0.19282 | 0.0222 | -3.0635
-16.5 | -0.5743 | 0.18687 | 0.0188 | -3.0733
-16 | -0.5583 | 0.18094 | 0.0157 | -3.0856
-15.5 | -0.5432 | 0.17507 | 0.0127 | -3.1028
-15 | -0.5289 | 0.16906 | 0.01 | -3.1285
-14 | -0.5356 | 0.1455 | 0.0012 | -3.6811
-13.5 | -0.5242 | 0.13901 | -0.0016 | -3.771
-13 | -0.5352 | 0.12673 | -0.0068 | -4.2232
-12.5 | -0.5226 | 0.12088 | -0.0098 | -4.3233
-12 | -0.8472 | 0.0142 | -0.1017 | -59.662
-11.5 | -0.7954 | 0.01255 | -0.1014 | -63.3785
-11 | -0.7419 | 0.01123 | -0.101 | -66.0641
-10.5 | -0.6882 | 0.00987 | -0.1007 | -69.7264
-10 | -0.6334 | 0.00878 | -0.1004 | -72.1412
-9.5 | -0.577 | 0.0081 | -0.1001 | -71.2346
-9 | -0.5204 | 0.0075 | -0.0998 | -69.3867
-8.5 | -0.4638 | 0.00682 | -0.0996 | -68.0059
-8 | -0.4064 | 0.0064 | -0.0995 | -63.5
-7.5 | -0.3492 | 0.00597 | -0.0993 | -58.4925
-7 | -0.2915 | 0.00568 | -0.0992 | -51.3204
-6.5 | -0.2336 | 0.00551 | -0.0991 | -42.3956
-6 | -0.1757 | 0.00538 | -0.0991 | -32.658
-5 | -0.0608 | 0.00538 | -0.0989 | -11.3011
-4.5 | -0.0033 | 0.00533 | -0.0989 | -0.61914
-4 | 0.0543 | 0.00524 | -0.0989 | 10.3626
-3.5 | 0.1123 | 0.00522 | -0.099 | 21.5134
-3 | 0.1701 | 0.00522 | -0.0991 | 32.5862
-2.5 | 0.2275 | 0.00533 | -0.0991 | 42.6829
-2 | 0.2844 | 0.00551 | -0.0991 | 51.6152
-1.5 | 0.341 | 0.00577 | -0.0991 | 59.0988
-1 | 0.3979 | 0.00587 | -0.0992 | 67.7853
-0.5 | 0.4549 | 0.00594 | -0.0992 | 76.5825
0 | 0.5116 | 0.00602 | -0.0993 | 84.9834
0.5 | 0.5675 | 0.00621 | -0.0992 | 91.3849
1.5 | 0.6806 | 0.00639 | -0.0993 | 106.5102
2 | 0.7372 | 0.00652 | -0.0994 | 113.0675
3 | 0.8482 | 0.00705 | -0.0992 | 120.3121
3.5 | 0.9041 | 0.00722 | -0.0992 | 125.2216
4 | 0.9602 | 0.00732 | -0.0992 | 131.1749
4.5 | 1.016 | 0.00746 | -0.0992 | 136.193
5 | 1.0711 | 0.00763 | -0.0992 | 140.3801
5.5 | 1.1216 | 0.00702 | -0.0987 | 159.7721
6 | 1.1761 | 0.00735 | -0.0985 | 160.0136
6.5 | 1.2305 | 0.00765 | -0.0983 | 160.8497
7 | 1.2843 | 0.008 | -0.0981 | 160.5375
8 | 1.3911 | 0.00871 | -0.0975 | 159.713
8.5 | 1.4433 | 0.00914 | -0.097 | 157.9103
9 | 1.4954 | 0.00957 | -0.0966 | 156.2591
9.5 | 1.5469 | 0.01 | -0.096 | 154.69
10 | 1.5977 | 0.01048 | -0.0954 | 152.4523
10.5 | 1.6471 | 0.01105 | -0.0945 | 149.0588
11 | 1.6957 | 0.01164 | -0.0936 | 145.6787
11.5 | 1.7439 | 0.01222 | -0.0925 | 142.7087
12 | 1.791 | 0.01283 | -0.0914 | 139.5947
12.5 | 1.8368 | 0.01347 | -0.09 | 136.3623
13 | 1.881 | 0.01418 | -0.0885 | 132.6516
13.5 | 1.9229 | 0.01497 | -0.0865 | 128.4502
14 | 1.9611 | 0.01592 | -0.084 | 123.1847
14.5 | 1.9939 | 0.01702 | -0.0806 | 117.1504
16 | 2.0565 | 0.02109 | -0.0658 | 97.5107
16.5 | 2.0741 | 0.02299 | -0.0616 | 90.2175
17 | 2.0886 | 0.02533 | -0.0577 | 82.4556
17.5 | 2.1004 | 0.02824 | -0.0545 | 74.3768
18 | 2.1095 | 0.0317 | -0.0519 | 66.5457
18.5 | 2.1135 | 0.03586 | -0.0497 | 58.9375
19 | 2.1118 | 0.04083 | -0.048 | 51.7218
19.5 | 2.1053 | 0.04661 | -0.0468 | 45.1684
20 | 2.0908 | 0.05382 | -0.0465 | 38.848

## 141. Re 18M Mach 0.25 (1)
BIGFOIL.COM POLAR EXPORT
goe240
GOE 240 (KOLLER) |  |  |  | Cl Max: | 1.616 | at alpha= | 10.5 | deg
JavaFoil+Calcfoil stall+Eppler ext transition |  |  |  | L/D Max: | 154.333 | at alpha= | 8 | deg
Re: | 18000000 |  |  | Cd Min: | 0.00581 | at alpha= | -4.5 | deg
Mach: | 0.25 |  |  | Cl=0 at alpha= | -5.125 | deg
|  |  |  | @ Cl=0.1, Cd= | 0.006146
|  |  |  | @ Cl=0.4, Cd= | 0.0061731
|  |  |  | @ Cl=0.6, Cd= | 0.0063873
alpha (deg) | Cl | Cd | Cm | Cl/Cd
-16 | -0.055 | 0.10966 | -0.038 | -0.505
-15.5 | -0.053 | 0.10579 | -0.038 | -0.5
-15 | -0.114 | 0.10374 | -0.037 | -1.101
-14.5 | -0.163 | 0.10244 | -0.036 | -1.587
-14 | -0.2 | 0.09703 | -0.036 | -2.061
-13.5 | -0.232 | 0.09121 | -0.037 | -2.544
-13 | -0.259 | 0.08646 | -0.037 | -2.999
-12.5 | -0.282 | 0.0817 | -0.037 | -3.448
-12 | -0.299 | 0.07807 | -0.037 | -3.828
-11.5 | -0.311 | 0.07937 | -0.037 | -3.912
-11 | -0.316 | 0.07212 | -0.038 | -4.387
-10.5 | -0.316 | 0.06625 | -0.038 | -4.77
-10 | -0.309 | 0.06072 | -0.039 | -5.096
-9.5 | -0.297 | 0.05671 | -0.039 | -5.231
-9 | -0.278 | 0.05355 | -0.04 | -5.195
-8.5 | -0.254 | 0.04876 | -0.046 | -5.202
-8 | -0.223 | 0.04397 | -0.051 | -5.08
-7.5 | -0.19 | 0.03992 | -0.054 | -4.765
-7 | -0.155 | 0.03567 | -0.058 | -4.346
-6.5 | -0.139 | 0.00646 | -0.087 | -21.53
-6 | -0.09 | 0.00604 | -0.088 | -14.936
-5.5 | -0.039 | 0.00591 | -0.089 | -6.672
-5 | 0.013 | 0.00588 | -0.09 | 2.204
-4.5 | 0.067 | 0.00581 | -0.091 | 11.481
-4 | 0.122 | 0.00637 | -0.092 | 19.12
-3.5 | 0.178 | 0.00596 | -0.093 | 29.83
-3 | 0.234 | 0.00603 | -0.094 | 38.872
-2.5 | 0.292 | 0.00612 | -0.095 | 47.673
-2 | 0.35 | 0.00613 | -0.097 | 57.003
-1.5 | 0.408 | 0.00618 | -0.098 | 65.99
-1 | 0.466 | 0.00689 | -0.099 | 67.706
-0.5 | 0.525 | 0.00627 | -0.1 | 83.775
0 | 0.588 | 0.00631 | -0.101 | 93.231
0.5 | 0.647 | 0.00669 | -0.102 | 96.688
1 | 0.706 | 0.00676 | -0.103 | 104.44
1.5 | 0.764 | 0.00693 | -0.103 | 110.322
2 | 0.822 | 0.00718 | -0.104 | 114.588
2.5 | 0.881 | 0.00727 | -0.105 | 121.195
3 | 0.939 | 0.0074 | -0.106 | 126.964
3.5 | 0.998 | 0.00772 | -0.107 | 129.249
4 | 1.056 | 0.00786 | -0.108 | 134.391
4.5 | 1.115 | 0.00784 | -0.109 | 142.23
5 | 1.173 | 0.00951 | -0.11 | 123.286
5.5 | 1.23 | 0.00827 | -0.111 | 148.748
6 | 1.286 | 0.00852 | -0.112 | 151.078
6.5 | 1.342 | 0.00885 | -0.113 | 151.717
7 | 1.397 | 0.0091 | -0.114 | 153.468
7.5 | 1.451 | 0.00945 | -0.115 | 153.584
8 | 1.504 | 0.00975 | -0.115 | 154.333
8.5 | 1.544 | 0.01009 | -0.116 | 153
9 | 1.577 | 0.01141 | -0.117 | 138.236
9.5 | 1.6 | 0.01211 | -0.118 | 132.157
10 | 1.614 | 0.01279 | -0.119 | 126.208
10.5 | 1.616 | 0.01339 | -0.12 | 120.717
11 | 1.606 | 0.01441 | -0.12 | 111.474
11.5 | 1.582 | 0.01503 | -0.121 | 105.25
12 | 1.543 | 0.02008 | -0.122 | 76.84
12.5 | 1.49 | 0.02122 | -0.123 | 70.186
13 | 1.404 | 0.02331 | -0.122 | 60.216
13.5 | 1.289 | 0.0276 | -0.119 | 46.71
14 | 1.178 | 0.03307 | -0.117 | 35.639
14.5 | 1.072 | 0.03632 | -0.117 | 29.501
15 | 0.935 | 0.0506 | -0.112 | 18.471
15.5 | 0.778 | 0.08422 | -0.099 | 9.236

## 142. Re 18M Mach 0.25 (2)
BIGFOIL.COM POLAR EXPORT
goe240
GOE 240 (KOLLER) |  |  |  | Cl Max: | 2.0224 | at alpha= | 15.5 | deg
XFOIL ncrit=9 |  |  |  | L/D Max: | 161.574 | at alpha= | 6.5 | deg
Re: | 18000000 |  |  | Cd Min: | 0.19748 | at alpha= | -16.5 | deg
Mach: | 0.25 |  |  | Cl=0 at alpha= | -4.4313 | deg
|  |  |  | @ Cl=0.1, Cd= | 0.0052768
|  |  |  | @ Cl=0.4, Cd= | 0.0058717
|  |  |  | @ Cl=0.6, Cd= | 0.0062881
alpha (deg) | Cl | Cd | Cm | Cl/Cd
-16.5 | -0.5598 | 0.19748 | 0.0203 | -2.8347
-16 | -0.5569 | 0.18351 | 0.0151 | -3.0347
-15.5 | -0.5424 | 0.17754 | 0.0126 | -3.0551
-15 | -0.527 | 0.17147 | 0.0097 | -3.0734
-14.5 | -0.5114 | 0.16528 | 0.0068 | -3.0941
-14 | -0.4963 | 0.15914 | 0.0041 | -3.1186
-13.5 | -0.4817 | 0.15295 | 0.0014 | -3.1494
-13 | -0.4666 | 0.14683 | -0.0015 | -3.1778
-12.5 | -0.489 | 0.12994 | -0.0078 | -3.7633
-12 | -0.4761 | 0.12348 | -0.0108 | -3.8557
-11.5 | -0.4637 | 0.11698 | -0.0138 | -3.9639
-11 | -0.47 | 0.10627 | -0.0191 | -4.4227
-10.5 | -0.4567 | 0.10018 | -0.0223 | -4.5588
-10 | -0.4431 | 0.09414 | -0.0256 | -4.7068
-9.5 | -0.4303 | 0.08797 | -0.0293 | -4.8914
-9 | -0.4417 | 0.07503 | -0.0419 | -5.887
-8.5 | -0.4967 | 0.00958 | -0.1082 | -51.8476
-8 | -0.4376 | 0.00787 | -0.1074 | -55.6036
-7.5 | -0.3768 | 0.00679 | -0.1065 | -55.4934
-7 | -0.3151 | 0.00615 | -0.1057 | -51.2358
-6.5 | -0.2531 | 0.00578 | -0.105 | -43.7889
-6 | -0.1911 | 0.00561 | -0.1044 | -34.0642
-5.5 | -0.1296 | 0.00555 | -0.1039 | -23.3514
-5 | -0.0691 | 0.00559 | -0.1034 | -12.3614
-4.5 | -0.0083 | 0.00557 | -0.103 | -1.4901
-4 | 0.0521 | 0.00534 | -0.1028 | 9.7566
-3.5 | 0.1127 | 0.00526 | -0.1026 | 21.4259
-3 | 0.1732 | 0.00523 | -0.1025 | 33.1166
-2.5 | 0.2331 | 0.00533 | -0.1024 | 43.7336
-2 | 0.2922 | 0.00552 | -0.1023 | 52.9348
-1.5 | 0.3509 | 0.00578 | -0.1021 | 60.7093
-1 | 0.4098 | 0.00589 | -0.1021 | 69.5756
-0.5 | 0.4687 | 0.00597 | -0.1021 | 78.5092
0 | 0.5274 | 0.00607 | -0.1021 | 86.8863
0.5 | 0.5851 | 0.00626 | -0.1019 | 93.4665
1 | 0.6434 | 0.00637 | -0.1019 | 101.0047
1.5 | 0.7021 | 0.00644 | -0.1019 | 109.0217
2 | 0.7605 | 0.00658 | -0.1019 | 115.5775
2.5 | 0.8191 | 0.00668 | -0.1019 | 122.6198
3 | 0.8753 | 0.00714 | -0.1016 | 122.591
4 | 0.9916 | 0.00741 | -0.1014 | 133.8192
4.5 | 1.0496 | 0.00757 | -0.1013 | 138.6526
5 | 1.1069 | 0.00777 | -0.1011 | 142.4582
5.5 | 1.1594 | 0.0072 | -0.1003 | 161.0278
6 | 1.2163 | 0.00755 | -0.0999 | 161.0993
6.5 | 1.2732 | 0.00788 | -0.0995 | 161.5736
7 | 1.3295 | 0.00827 | -0.0989 | 160.7618
7.5 | 1.3858 | 0.00865 | -0.0982 | 160.2081
8 | 1.4414 | 0.00909 | -0.0974 | 158.5699
8.5 | 1.4966 | 0.00956 | -0.0965 | 156.5481
9 | 1.5515 | 0.01003 | -0.0955 | 154.6859
9.5 | 1.6056 | 0.01057 | -0.0943 | 151.9016
10 | 1.6584 | 0.01121 | -0.0928 | 147.9393
10.5 | 1.7103 | 0.01188 | -0.0911 | 143.9646
11 | 1.7617 | 0.01255 | -0.0893 | 140.3745
11.5 | 1.8117 | 0.01329 | -0.0872 | 136.3205
12 | 1.8595 | 0.01412 | -0.0847 | 131.6926
12.5 | 1.9042 | 0.01509 | -0.0816 | 126.1895
13 | 1.9441 | 0.01623 | -0.0778 | 119.7843
13.5 | 1.971 | 0.01754 | -0.0718 | 112.3717
14 | 1.989 | 0.01931 | -0.065 | 103.0036
14.5 | 2.0024 | 0.02166 | -0.0585 | 92.4469
15 | 2.014 | 0.0245 | -0.053 | 82.2041
15.5 | 2.0224 | 0.02809 | -0.0486 | 71.9972
16 | 2.0198 | 0.03321 | -0.0451 | 60.819
16.5 | 2.0111 | 0.03933 | -0.0426 | 51.134
17 | 1.9918 | 0.04702 | -0.0412 | 42.3607
17.5 | 1.9617 | 0.05678 | -0.0416 | 34.5491
18 | 1.9281 | 0.06796 | -0.0439 | 28.3711
18.5 | 1.8842 | 0.08095 | -0.0475 | 23.2761
19 | 1.8352 | 0.0951 | -0.0523 | 19.2976
19.5 | 1.788 | 0.10948 | -0.0578 | 16.3318
20 | 1.7314 | 0.1257 | -0.0651 | 13.7741

## 143. Re 18M Mach 0.50 (1)
BIGFOIL.COM POLAR EXPORT
goe240
GOE 240 (KOLLER) |  |  |  | Cl Max: | 1.632 | at alpha= | 8 | deg
JavaFoil+Calcfoil stall+Eppler ext transition |  |  |  | L/D Max: | 144.838 | at alpha= | 5.5 | deg
Re: | 18000000 |  |  | Cd Min: | 0.00595 | at alpha= | -6.5 | deg
Mach: | 0.5 |  |  | Cl=0 at alpha= | -5.117 | deg
|  |  |  | @ Cl=0.1, Cd= | 0.017695
|  |  |  | @ Cl=0.4, Cd= | 0.0063673
|  |  |  | @ Cl=0.6, Cd= | 0.006468
alpha (deg) | Cl | Cd | Cm | Cl/Cd
-20 | -0.699 | 0.15796 | -0.039 | -4.424
-19.5 | -0.678 | 0.14867 | -0.04 | -4.557
-19 | -0.656 | 0.13741 | -0.041 | -4.775
-18.5 | -0.634 | 0.13456 | -0.041 | -4.711
-18 | -0.612 | 0.12959 | -0.042 | -4.721
-17.5 | -0.589 | 0.12444 | -0.042 | -4.737
-17 | -0.567 | 0.11548 | -0.043 | -4.913
-16.5 | -0.545 | 0.11108 | -0.044 | -4.904
-16 | -0.521 | 0.11205 | -0.043 | -4.652
-15.5 | -0.499 | 0.10264 | -0.044 | -4.861
-15 | -0.476 | 0.0995 | -0.044 | -4.781
-14.5 | -0.452 | 0.10003 | -0.044 | -4.521
-14 | -0.429 | 0.09585 | -0.044 | -4.478
-13.5 | -0.406 | 0.09294 | -0.045 | -4.372
-13 | -0.383 | 0.08763 | -0.046 | -4.373
-12.5 | -0.36 | 0.08114 | -0.047 | -4.44
-12 | -0.337 | 0.07375 | -0.049 | -4.574
-11.5 | -0.314 | 0.0684 | -0.05 | -4.59
-11 | -0.29 | 0.06422 | -0.051 | -4.521
-10.5 | -0.267 | 0.05978 | -0.053 | -4.46
-10 | -0.243 | 0.05613 | -0.054 | -4.323
-9.5 | -0.219 | 0.0523 | -0.055 | -4.181
-9 | -0.195 | 0.04863 | -0.057 | -4.003
-8.5 | -0.17 | 0.04539 | -0.059 | -3.751
-8 | -0.146 | 0.04199 | -0.061 | -3.475
-7.5 | -0.122 | 0.03664 | -0.066 | -3.335
-7 | -0.115 | 0.00646 | -0.096 | -17.857
-6.5 | -0.085 | 0.00595 | -0.098 | -14.268
-6 | -0.054 | 0.00614 | -0.099 | -8.821
-5.5 | -0.036 | 0.00615 | -0.1 | -5.922
-5 | 0.011 | 0.03678 | -0.049 | 0.286
-4.5 | 0.056 | 0.03492 | -0.049 | 1.618
-4 | 0.13 | 0.00595 | -0.103 | 21.842
-3.5 | 0.193 | 0.00604 | -0.104 | 31.906
-3 | 0.257 | 0.00661 | -0.106 | 38.882
-2.5 | 0.322 | 0.00614 | -0.107 | 52.465
-2 | 0.388 | 0.00624 | -0.108 | 62.091
-1.5 | 0.454 | 0.00694 | -0.109 | 65.303
-1 | 0.52 | 0.0071 | -0.11 | 73.14
-0.5 | 0.586 | 0.00647 | -0.111 | 90.554
0 | 0.657 | 0.00646 | -0.112 | 101.605
0.5 | 0.723 | 0.00782 | -0.113 | 92.494
1 | 0.788 | 0.00708 | -0.115 | 111.334
1.5 | 0.853 | 0.00726 | -0.116 | 117.492
2 | 0.918 | 0.00756 | -0.117 | 121.409
2.5 | 0.983 | 0.00774 | -0.118 | 126.948
3 | 1.048 | 0.00795 | -0.119 | 131.759
3.5 | 1.112 | 0.00849 | -0.12 | 130.973
4 | 1.176 | 0.00861 | -0.121 | 136.66
4.5 | 1.24 | 0.01032 | -0.122 | 120.15
5 | 1.304 | 0.00901 | -0.123 | 144.718
5.5 | 1.365 | 0.00943 | -0.124 | 144.838
6 | 1.424 | 0.00985 | -0.125 | 144.535
6.5 | 1.481 | 0.01031 | -0.126 | 143.711
7 | 1.535 | 0.01076 | -0.127 | 142.639
7.5 | 1.586 | 0.01134 | -0.128 | 139.883
8 | 1.632 | 0.01194 | -0.129 | 136.732
8.5 | 1.63 | 0.0134 | -0.13 | 121.686
9 | 1.557 | 0.01516 | -0.131 | 102.694
9.5 | 0.919 | 0.02791 | -0.125 | 32.92
10 | 0.947 | 0.03001 | -0.125 | 31.555
10.5 | 0.963 | 0.03551 | -0.123 | 27.131
11 | 0.865 | 0.08619 | -0.074 | 10.035
11.5 | 0.893 | 0.08612 | -0.074 | 10.367
12 | 0.921 | 0.08505 | -0.075 | 10.823
12.5 | 1.049 | 0.05164 | -0.118 | 20.314
13 | 1.079 | 0.05523 | -0.119 | 19.527

## 144. Re 18M Mach 0.50 (2)
BIGFOIL.COM POLAR EXPORT
goe240
GOE 240 (KOLLER) |  |  |  | Cl Max: | 1.7199 | at alpha= | 9 | deg
XFOIL ncrit=9 |  |  |  | L/D Max: | 164.82 | at alpha= | 5.5 | deg
Re: | 18000000 |  |  | Cd Min: | 0.26018 | at alpha= | -19.5 | deg
Mach: | 0.5 |  |  | Cl=0 at alpha= | -4.4804 | deg
|  |  |  | @ Cl=0.1, Cd= | 0.010012
|  |  |  | @ Cl=0.4, Cd= | 0.0059279
|  |  |  | @ Cl=0.6, Cd= | 0.006428
alpha (deg) | Cl | Cd | Cm | Cl/Cd
-20 | -0.4445 | 0.20862 | 0.009 | -2.1307
-19.5 | -0.7056 | 0.26018 | 0.0493 | -2.712
-19 | -0.6825 | 0.25298 | 0.0443 | -2.6978
-18.5 | -0.6594 | 0.24567 | 0.0395 | -2.6841
-18 | -0.6367 | 0.23777 | 0.0348 | -2.6778
-17.5 | -0.6145 | 0.22981 | 0.0301 | -2.6739
-17 | -0.5925 | 0.22169 | 0.0256 | -2.6727
-16.5 | -0.5716 | 0.21337 | 0.0213 | -2.6789
-16 | -0.5526 | 0.20458 | 0.0174 | -2.7011
-14.5 | -0.494 | 0.18131 | 0.0061 | -2.7246
-14 | -0.474 | 0.17462 | 0.0027 | -2.7145
-13.5 | -0.4544 | 0.16747 | -0.0008 | -2.7133
-13 | -0.4371 | 0.15958 | -0.0043 | -2.7391
-12.5 | -0.4215 | 0.1514 | -0.0078 | -2.784
-12 | -0.4091 | 0.14263 | -0.0113 | -2.8683
-11.5 | -0.3928 | 0.13541 | -0.0144 | -2.9008
-11 | -0.375 | 0.12881 | -0.0173 | -2.9113
-10.5 | -0.3625 | 0.12097 | -0.0206 | -2.9966
-10 | -0.3499 | 0.11329 | -0.024 | -3.0885
-9.5 | -0.3398 | 0.10525 | -0.0277 | -3.2285
-9 | -0.3239 | 0.09864 | -0.0309 | -3.2837
-8.5 | -0.3076 | 0.09219 | -0.0343 | -3.3366
-8 | -0.3046 | 0.08327 | -0.0396 | -3.658
-7.5 | -0.2877 | 0.0771 | -0.0436 | -3.7315
-7 | -0.2655 | 0.07062 | -0.0504 | -3.7596
-6.5 | -0.2306 | 0.06262 | -0.0618 | -3.6825
-6 | -0.1867 | 0.05261 | -0.0772 | -3.5488
-5 | -0.068 | 0.03339 | -0.1045 | -2.0365
-4.5 | -0.0022 | 0.02731 | -0.1101 | -0.080557
-4 | 0.0538 | 0.01364 | -0.1182 | 3.9443
-3.5 | 0.1167 | 0.0087 | -0.1188 | 13.4138
-3 | 0.1844 | 0.00608 | -0.1184 | 30.3289
-2.5 | 0.2559 | 0.00566 | -0.1174 | 45.212
-2 | 0.3258 | 0.00566 | -0.1164 | 57.5618
-1.5 | 0.394 | 0.00592 | -0.1156 | 66.5541
-1 | 0.4627 | 0.00601 | -0.1151 | 76.9884
-0.5 | 0.5306 | 0.00614 | -0.1147 | 86.4169
0 | 0.5967 | 0.00642 | -0.1141 | 92.9439
0.5 | 0.663 | 0.00658 | -0.1137 | 100.7599
1 | 0.73 | 0.00667 | -0.1134 | 109.4453
1.5 | 0.7974 | 0.00675 | -0.1131 | 118.1333
2 | 0.8649 | 0.00687 | -0.1128 | 125.8952
2.5 | 0.9295 | 0.00735 | -0.1119 | 126.4626
3 | 0.9969 | 0.00754 | -0.1114 | 132.2149
3.5 | 1.0648 | 0.00773 | -0.1108 | 137.749
4 | 1.133 | 0.0079 | -0.1101 | 143.4177
4.5 | 1.2009 | 0.00817 | -0.1091 | 146.989
5 | 1.2653 | 0.00878 | -0.1072 | 144.1116
5.5 | 1.3301 | 0.00807 | -0.1056 | 164.8203
6 | 1.3985 | 0.00851 | -0.1037 | 164.3361
6.5 | 1.4667 | 0.00903 | -0.1014 | 162.4252
7 | 1.5352 | 0.00957 | -0.0987 | 160.418
7.5 | 1.6027 | 0.01024 | -0.0954 | 156.5137
8 | 1.6673 | 0.01116 | -0.0909 | 149.3996
8.5 | 1.7147 | 0.01309 | -0.0836 | 130.9931
9 | 1.7199 | 0.01628 | -0.0707 | 105.645
9.5 | 1.708 | 0.02053 | -0.0584 | 83.1953
10 | 1.6881 | 0.02695 | -0.0504 | 62.6382
10.5 | 1.6586 | 0.03568 | -0.0465 | 46.4854
11 | 1.6196 | 0.04615 | -0.0455 | 35.0943
11.5 | 1.5758 | 0.05849 | -0.0478 | 26.9414
12 | 1.5308 | 0.07181 | -0.0519 | 21.3174
12.5 | 1.4858 | 0.08571 | -0.057 | 17.3352
13 | 1.4432 | 0.09989 | -0.0628 | 14.4479
13.5 | 1.4044 | 0.11404 | -0.069 | 12.315
14 | 1.3696 | 0.12824 | -0.0758 | 10.68

## 145. Re 20M Mach 0.00 (1)
BIGFOIL.COM POLAR EXPORT
goe240
GOE 240 (KOLLER) |  |  |  | Cl Max: | 1.634 | at alpha= | 11.5 | deg
JavaFoil+Calcfoil stall+Eppler ext transition |  |  |  | L/D Max: | 155.223 | at alpha= | 8 | deg
Re: | 20000000 |  |  | Cd Min: | 0.0059 | at alpha= | -5.5 | deg
Mach: | 0 |  |  | Cl=0 at alpha= | -5.125 | deg
|  |  |  | @ Cl=0.1, Cd= | 0.0061326
|  |  |  | @ Cl=0.4, Cd= | 0.0067764
|  |  |  | @ Cl=0.6, Cd= | 0.006581
alpha (deg) | Cl | Cd | Cm | Cl/Cd
-18.5 | -0.31 | 0.13906 | -0.032 | -2.227
-18 | -0.321 | 0.1339 | -0.032 | -2.399
-17.5 | -0.332 | 0.12999 | -0.032 | -2.556
-17 | -0.343 | 0.12356 | -0.033 | -2.779
-16.5 | -0.354 | 0.11648 | -0.033 | -3.04
-16 | -0.364 | 0.11312 | -0.033 | -3.217
-15.5 | -0.373 | 0.10807 | -0.033 | -3.45
-15 | -0.381 | 0.1036 | -0.033 | -3.674
-14.5 | -0.387 | 0.10378 | -0.033 | -3.731
-14 | -0.392 | 0.0969 | -0.034 | -4.046
-13.5 | -0.395 | 0.09246 | -0.034 | -4.272
-13 | -0.395 | 0.08693 | -0.034 | -4.549
-12.5 | -0.393 | 0.08175 | -0.035 | -4.812
-12 | -0.388 | 0.07651 | -0.035 | -5.075
-11.5 | -0.38 | 0.07168 | -0.036 | -5.303
-11 | -0.369 | 0.06675 | -0.036 | -5.521
-10.5 | -0.355 | 0.0608 | -0.042 | -5.844
-10 | -0.339 | 0.05409 | -0.047 | -6.264
-9.5 | -0.317 | 0.05019 | -0.049 | -6.32
-9 | -0.292 | 0.04646 | -0.051 | -6.287
-8.5 | -0.267 | 0.03674 | -0.059 | -7.273
-8 | -0.274 | 0.0062 | -0.081 | -44.152
-7.5 | -0.23 | 0.00606 | -0.082 | -38.021
-7 | -0.185 | 0.00642 | -0.083 | -28.78
-6.5 | -0.138 | 0.00605 | -0.085 | -22.735
-6 | -0.089 | 0.006 | -0.086 | -14.81
-5.5 | -0.039 | 0.0059 | -0.087 | -6.561
-5 | 0.013 | 0.0059 | -0.088 | 2.15
-4.5 | 0.065 | 0.00634 | -0.089 | 10.28
-4 | 0.119 | 0.00602 | -0.09 | 19.713
-3.5 | 0.173 | 0.00608 | -0.091 | 28.422
-3 | 0.228 | 0.00609 | -0.092 | 37.412
-2.5 | 0.283 | 0.00613 | -0.093 | 46.192
-2 | 0.339 | 0.00621 | -0.093 | 54.663
-1.5 | 0.396 | 0.00681 | -0.094 | 58.112
-1 | 0.452 | 0.00634 | -0.095 | 71.343
-0.5 | 0.509 | 0.00634 | -0.096 | 80.307
0 | 0.57 | 0.00636 | -0.097 | 89.487
0.5 | 0.627 | 0.00678 | -0.098 | 92.445
1 | 0.683 | 0.00684 | -0.099 | 99.896
1.5 | 0.74 | 0.00696 | -0.1 | 106.321
2 | 0.797 | 0.00716 | -0.101 | 111.232
2.5 | 0.853 | 0.00727 | -0.102 | 117.42
3 | 0.91 | 0.00739 | -0.103 | 123.093
3.5 | 0.967 | 0.00787 | -0.104 | 122.883
4 | 1.024 | 0.00761 | -0.105 | 134.45
4.5 | 1.08 | 0.00768 | -0.106 | 140.71
5 | 1.137 | 0.00916 | -0.107 | 124.088
5.5 | 1.193 | 0.00814 | -0.108 | 146.554
6 | 1.248 | 0.00833 | -0.108 | 149.756
6.5 | 1.303 | 0.00856 | -0.109 | 152.197
7 | 1.357 | 0.00887 | -0.11 | 153.025
7.5 | 1.41 | 0.0091 | -0.111 | 154.991
8 | 1.463 | 0.00942 | -0.112 | 155.223
8.5 | 1.506 | 0.00972 | -0.113 | 154.921
9 | 1.543 | 0.01076 | -0.114 | 143.415
9.5 | 1.575 | 0.01142 | -0.114 | 137.88
10 | 1.601 | 0.01193 | -0.115 | 134.12
10.5 | 1.619 | 0.01245 | -0.116 | 130.024
11 | 1.63 | 0.01305 | -0.117 | 124.926
11.5 | 1.634 | 0.0136 | -0.117 | 120.157
12 | 1.63 | 0.01696 | -0.118 | 96.096
12.5 | 1.618 | 0.0179 | -0.119 | 90.389
13 | 1.599 | 0.01919 | -0.12 | 83.325
13.5 | 1.572 | 0.02031 | -0.12 | 77.408
14 | 1.54 | 0.02073 | -0.121 | 74.274
14.5 | 1.501 | 0.02297 | -0.122 | 65.377
15 | 1.458 | 0.02367 | -0.123 | 61.602
15.5 | 1.365 | 0.02763 | -0.119 | 49.389
16 | 1.291 | 0.03363 | -0.117 | 38.396
16.5 | 1.239 | 0.03516 | -0.117 | 35.243

## 146. Re 20M Mach 0.00 (2)
BIGFOIL.COM POLAR EXPORT
goe240
GOE 240 (KOLLER) |  |  |  | Cl Max: | 2.1422 | at alpha= | 19 | deg
XFOIL ncrit=9 |  |  |  | L/D Max: | 163.636 | at alpha= | 6.5 | deg
Re: | 20000000 |  |  | Cd Min: | 0.04497 | at alpha= | 20 | deg
Mach: | 0 |  |  | Cl=0 at alpha= | -4.4773 | deg
|  |  |  | @ Cl=0.1, Cd= | 0.0051242
|  |  |  | @ Cl=0.4, Cd= | 0.0057838
|  |  |  | @ Cl=0.6, Cd= | 0.0061805
alpha (deg) | Cl | Cd | Cm | Cl/Cd
-14 | -1.0362 | 0.0181 | -0.1 | -57.2486
-13.5 | -0.9924 | 0.01525 | -0.1 | -65.0754
-13 | -0.9444 | 0.01387 | -0.0995 | -68.0894
-12.5 | -0.8933 | 0.01268 | -0.0993 | -70.4495
-12 | -0.8408 | 0.01168 | -0.0991 | -71.9863
-11.5 | -0.7874 | 0.01081 | -0.0989 | -72.84
-11 | -0.7339 | 0.00982 | -0.0987 | -74.7352
-10.5 | -0.6802 | 0.00886 | -0.0985 | -76.772
-10 | -0.6253 | 0.00814 | -0.0984 | -76.8182
-9.5 | -0.5695 | 0.00766 | -0.0983 | -74.3473
-9 | -0.5137 | 0.00711 | -0.0982 | -72.2504
-8.5 | -0.4578 | 0.00655 | -0.0981 | -69.8931
-8 | -0.4013 | 0.00615 | -0.0981 | -65.252
-7.5 | -0.3447 | 0.00579 | -0.0981 | -59.5337
-7 | -0.2878 | 0.00553 | -0.0981 | -52.0434
-6.5 | -0.2306 | 0.00537 | -0.0981 | -42.9423
-6 | -0.1735 | 0.00528 | -0.0981 | -32.8598
-5.5 | -0.1168 | 0.00531 | -0.0981 | -21.9962
-5 | -0.0598 | 0.0053 | -0.0981 | -11.283
-4 | 0.0546 | 0.00514 | -0.0983 | 10.6226
-3.5 | 0.1121 | 0.00512 | -0.0984 | 21.8945
-3 | 0.1694 | 0.00514 | -0.0985 | 32.9572
-2.5 | 0.2261 | 0.0053 | -0.0985 | 42.6604
-2 | 0.2828 | 0.00546 | -0.0986 | 51.7949
-1.5 | 0.339 | 0.00571 | -0.0986 | 59.3695
-1 | 0.3957 | 0.00578 | -0.0987 | 68.4602
-0.5 | 0.4524 | 0.00583 | -0.0988 | 77.5986
0 | 0.5087 | 0.00593 | -0.0988 | 85.7841
0.5 | 0.5644 | 0.00613 | -0.0988 | 92.0718
1 | 0.6208 | 0.00621 | -0.0988 | 99.9678
1.5 | 0.6772 | 0.00629 | -0.0989 | 107.663
2 | 0.7334 | 0.00642 | -0.099 | 114.2368
2.5 | 0.7898 | 0.0065 | -0.0991 | 121.5077
3 | 0.8439 | 0.00694 | -0.0988 | 121.5994
3.5 | 0.8995 | 0.00709 | -0.0989 | 126.8688
4 | 0.9552 | 0.00718 | -0.0989 | 133.0362
4.5 | 1.0107 | 0.00733 | -0.099 | 137.8854
5 | 1.0655 | 0.0075 | -0.099 | 142.0667
5.5 | 1.1158 | 0.00688 | -0.0985 | 162.1802
6 | 1.1699 | 0.00719 | -0.0984 | 162.7121
6.5 | 1.224 | 0.00748 | -0.0983 | 163.6364
7 | 1.2774 | 0.00782 | -0.0981 | 163.3504
7.5 | 1.3306 | 0.00815 | -0.0979 | 163.2638
8 | 1.3834 | 0.0085 | -0.0977 | 162.7529
8.5 | 1.4353 | 0.00892 | -0.0973 | 160.9081
9 | 1.487 | 0.00932 | -0.097 | 159.5494
9.5 | 1.5382 | 0.00973 | -0.0966 | 158.0884
10 | 1.5886 | 0.01018 | -0.0961 | 156.0511
10.5 | 1.6377 | 0.01072 | -0.0954 | 152.7705
11 | 1.6862 | 0.01127 | -0.0946 | 149.6185
11.5 | 1.7342 | 0.01181 | -0.0938 | 146.8417
12 | 1.7812 | 0.01238 | -0.0929 | 143.8772
12.5 | 1.8271 | 0.01298 | -0.0918 | 140.7627
13 | 1.8716 | 0.01363 | -0.0905 | 137.3147
13.5 | 1.9143 | 0.01433 | -0.089 | 133.5869
14 | 1.9542 | 0.01516 | -0.0871 | 128.905
14.5 | 1.9904 | 0.01613 | -0.0845 | 123.3974
15 | 2.0207 | 0.01719 | -0.081 | 117.5509
15.5 | 2.043 | 0.01822 | -0.076 | 112.1295
16 | 2.0638 | 0.0195 | -0.0714 | 105.8359
16.5 | 2.0838 | 0.021 | -0.0672 | 99.2286
17 | 2.1014 | 0.0228 | -0.0632 | 92.1667
17.5 | 2.1162 | 0.025 | -0.0595 | 84.648
18 | 2.129 | 0.02767 | -0.0564 | 76.9425
18.5 | 2.1377 | 0.03098 | -0.0538 | 69.0026
19 | 2.1422 | 0.03491 | -0.0516 | 61.3635
19.5 | 2.1421 | 0.03952 | -0.0499 | 54.2029
20 | 2.1364 | 0.04497 | -0.0485 | 47.5072

## 147. Re 20M Mach 0.10 (1)
BIGFOIL.COM POLAR EXPORT
goe240
GOE 240 (KOLLER) |  |  |  | Cl Max: | 1.63 | at alpha= | 11.5 | deg
JavaFoil+Calcfoil stall+Eppler ext transition |  |  |  | L/D Max: | 155.293 | at alpha= | 8 | deg
Re: | 20000000 |  |  | Cd Min: | 0.00583 | at alpha= | -5 | deg
Mach: | 0.1 |  |  | Cl=0 at alpha= | -5.125 | deg
|  |  |  | @ Cl=0.1, Cd= | 0.0061491
|  |  |  | @ Cl=0.4, Cd= | 0.0067258
|  |  |  | @ Cl=0.6, Cd= | 0.0065279
alpha (deg) | Cl | Cd | Cm | Cl/Cd
-18 | -0.285 | 0.13395 | -0.033 | -2.126
-17.5 | -0.298 | 0.13089 | -0.032 | -2.274
-17 | -0.311 | 0.1229 | -0.033 | -2.529
-16.5 | -0.323 | 0.11852 | -0.033 | -2.729
-16 | -0.336 | 0.11271 | -0.034 | -2.98
-15.5 | -0.347 | 0.10806 | -0.034 | -3.211
-15 | -0.357 | 0.10325 | -0.034 | -3.461
-14.5 | -0.366 | 0.09918 | -0.034 | -3.694
-14 | -0.374 | 0.09449 | -0.034 | -3.954
-13.5 | -0.379 | 0.09397 | -0.034 | -4.032
-13 | -0.382 | 0.08815 | -0.035 | -4.332
-12.5 | -0.382 | 0.08288 | -0.035 | -4.611
-12 | -0.379 | 0.07748 | -0.035 | -4.895
-11.5 | -0.373 | 0.07195 | -0.036 | -5.184
-11 | -0.363 | 0.06741 | -0.037 | -5.388
-10.5 | -0.351 | 0.06213 | -0.04 | -5.642
-10 | -0.336 | 0.05477 | -0.046 | -6.132
-9.5 | -0.315 | 0.05112 | -0.048 | -6.163
-9 | -0.291 | 0.04717 | -0.05 | -6.164
-8.5 | -0.264 | 0.03954 | -0.056 | -6.686
-8 | -0.273 | 0.00672 | -0.082 | -40.662
-7.5 | -0.23 | 0.00605 | -0.083 | -38.103
-7 | -0.185 | 0.00637 | -0.084 | -29.04
-6.5 | -0.138 | 0.00605 | -0.085 | -22.784
-6 | -0.089 | 0.00592 | -0.086 | -15.054
-5.5 | -0.039 | 0.00592 | -0.087 | -6.563
-5 | 0.013 | 0.00583 | -0.088 | 2.185
-4.5 | 0.065 | 0.00635 | -0.089 | 10.298
-4 | 0.119 | 0.00604 | -0.09 | 19.726
-3.5 | 0.174 | 0.00602 | -0.091 | 28.861
-3 | 0.229 | 0.00611 | -0.092 | 37.468
-2.5 | 0.285 | 0.00615 | -0.093 | 46.268
-2 | 0.341 | 0.00615 | -0.094 | 55.468
-1.5 | 0.397 | 0.00675 | -0.095 | 58.844
-1 | 0.454 | 0.00629 | -0.096 | 72.182
-0.5 | 0.511 | 0.00635 | -0.097 | 80.5
0 | 0.572 | 0.00633 | -0.098 | 90.484
0.5 | 0.63 | 0.00674 | -0.099 | 93.394
1 | 0.687 | 0.00686 | -0.1 | 100.172
1.5 | 0.744 | 0.00698 | -0.101 | 106.616
2 | 0.801 | 0.00718 | -0.102 | 111.498
2.5 | 0.858 | 0.00729 | -0.103 | 117.581
3 | 0.915 | 0.00741 | -0.104 | 123.387
3.5 | 0.972 | 0.00786 | -0.105 | 123.564
4 | 1.029 | 0.00757 | -0.105 | 135.943
4.5 | 1.085 | 0.00771 | -0.106 | 140.849
5 | 1.142 | 0.0092 | -0.107 | 124.091
5.5 | 1.198 | 0.00816 | -0.108 | 146.857
6 | 1.254 | 0.00835 | -0.109 | 150.074
6.5 | 1.309 | 0.00859 | -0.11 | 152.378
7 | 1.363 | 0.0089 | -0.111 | 153.158
7.5 | 1.416 | 0.0092 | -0.112 | 154.016
8 | 1.469 | 0.00946 | -0.112 | 155.293
8.5 | 1.512 | 0.00977 | -0.113 | 154.788
9 | 1.549 | 0.01086 | -0.114 | 142.586
9.5 | 1.58 | 0.01148 | -0.115 | 137.602
10 | 1.604 | 0.01205 | -0.116 | 133.089
10.5 | 1.62 | 0.01265 | -0.116 | 128.132
11 | 1.629 | 0.01314 | -0.117 | 123.995
11.5 | 1.63 | 0.01376 | -0.118 | 118.394
12 | 1.622 | 0.01728 | -0.119 | 93.85
12.5 | 1.605 | 0.01574 | -0.119 | 101.997
13 | 1.581 | 0.01966 | -0.12 | 80.428
13.5 | 1.549 | 0.02077 | -0.121 | 74.566
14 | 1.51 | 0.0221 | -0.122 | 68.328
14.5 | 1.448 | 0.0238 | -0.121 | 60.823
15 | 1.39 | 0.02482 | -0.121 | 55.997
15.5 | 1.297 | 0.03173 | -0.117 | 40.869
16 | 1.228 | 0.03695 | -0.116 | 33.221
16.5 | 1.172 | 0.03785 | -0.117 | 30.95

## 148. Re 20M Mach 0.10 (2)
BIGFOIL.COM POLAR EXPORT
goe240
GOE 240 (KOLLER) |  |  |  | Cl Max: | 2.1304 | at alpha= | 18.5 | deg
XFOIL ncrit=9 |  |  |  | L/D Max: | 163.79 | at alpha= | 6.5 | deg
Re: | 20000000 |  |  | Cd Min: | 0.12669 | at alpha= | -13 | deg
Mach: | 0.1 |  |  | Cl=0 at alpha= | -4.4697 | deg
|  |  |  | @ Cl=0.1, Cd= | 0.0051342
|  |  |  | @ Cl=0.4, Cd= | 0.005784
|  |  |  | @ Cl=0.6, Cd= | 0.0061511
alpha (deg) | Cl | Cd | Cm | Cl/Cd
-13 | -0.5365 | 0.12669 | -0.007 | -4.2347
-12.5 | -0.9 | 0.0155 | -0.102 | -58.0645
-12 | -0.8504 | 0.01334 | -0.1018 | -63.7481
-11.5 | -0.7975 | 0.01196 | -0.1014 | -66.6806
-11 | -0.7432 | 0.01085 | -0.101 | -68.4977
-10.5 | -0.6888 | 0.00972 | -0.1006 | -70.8642
-10 | -0.6338 | 0.00864 | -0.1003 | -73.3565
-9.5 | -0.5776 | 0.00793 | -0.1001 | -72.8373
-9 | -0.5207 | 0.0074 | -0.0998 | -70.3649
-8.5 | -0.4641 | 0.00672 | -0.0996 | -69.0625
-8 | -0.4067 | 0.00632 | -0.0994 | -64.3513
-7.5 | -0.3494 | 0.00586 | -0.0993 | -59.6246
-7 | -0.2917 | 0.0056 | -0.0992 | -52.0893
-6.5 | -0.2339 | 0.0054 | -0.0991 | -43.3148
-6 | -0.1761 | 0.00531 | -0.099 | -33.1638
-5.5 | -0.1187 | 0.00534 | -0.099 | -22.2285
-4.5 | -0.0035 | 0.0053 | -0.0989 | -0.66038
-4 | 0.0542 | 0.00515 | -0.0989 | 10.5243
-3.5 | 0.1122 | 0.00513 | -0.099 | 21.8713
-3 | 0.17 | 0.00513 | -0.0991 | 33.1384
-2.5 | 0.2272 | 0.0053 | -0.0991 | 42.8679
-2 | 0.2842 | 0.00546 | -0.0991 | 52.0513
-1.5 | 0.3408 | 0.00571 | -0.0991 | 59.6848
-1 | 0.3978 | 0.00578 | -0.0992 | 68.8235
1.5 | 0.6811 | 0.0063 | -0.0994 | 108.1111
2 | 0.7377 | 0.00643 | -0.0994 | 114.7278
2.5 | 0.7943 | 0.00652 | -0.0995 | 121.8252
3 | 0.8488 | 0.00696 | -0.0993 | 121.954
3.5 | 0.9048 | 0.00711 | -0.0993 | 127.2574
4 | 0.9609 | 0.0072 | -0.0993 | 133.4583
4.5 | 1.0168 | 0.00735 | -0.0994 | 138.3401
5 | 1.072 | 0.00753 | -0.0993 | 142.3639
5.5 | 1.1226 | 0.00691 | -0.0988 | 162.4602
6 | 1.1772 | 0.00723 | -0.0987 | 162.8216
6.5 | 1.2317 | 0.00752 | -0.0985 | 163.7899
7 | 1.2856 | 0.00787 | -0.0983 | 163.3545
7.5 | 1.3393 | 0.00821 | -0.0981 | 163.1303
8 | 1.3925 | 0.00857 | -0.0977 | 162.4854
8.5 | 1.4449 | 0.009 | -0.0973 | 160.5444
9.5 | 1.5489 | 0.00982 | -0.0964 | 157.7291
10 | 1.5996 | 0.0103 | -0.0957 | 155.301
10.5 | 1.6491 | 0.01088 | -0.0949 | 151.5717
11.5 | 1.7467 | 0.01198 | -0.093 | 145.8013
12 | 1.7941 | 0.01257 | -0.0919 | 142.7287
12.5 | 1.8403 | 0.01321 | -0.0906 | 139.3111
13 | 1.8848 | 0.0139 | -0.0891 | 135.5971
13.5 | 1.9268 | 0.01471 | -0.0872 | 130.9857
14 | 1.9654 | 0.01565 | -0.0847 | 125.5847
14.5 | 1.9994 | 0.01674 | -0.0815 | 119.4385
15 | 2.0253 | 0.01775 | -0.0768 | 114.1014
15.5 | 2.0474 | 0.01896 | -0.0719 | 107.9852
16 | 2.0674 | 0.02045 | -0.0672 | 101.0954
16.5 | 2.0859 | 0.02223 | -0.0629 | 93.8327
17 | 2.1017 | 0.02439 | -0.0589 | 86.1706
17.5 | 2.1146 | 0.02707 | -0.0555 | 78.116
18 | 2.1246 | 0.03032 | -0.0527 | 70.0726
18.5 | 2.1304 | 0.03426 | -0.0504 | 62.1833
19 | 2.13 | 0.03896 | -0.0484 | 54.6715
19.5 | 2.1254 | 0.04441 | -0.047 | 47.8586
20 | 2.1128 | 0.05118 | -0.0464 | 41.2818

## 149. Re 20M Mach 0.25 (1)
BIGFOIL.COM POLAR EXPORT
goe240
GOE 240 (KOLLER) |  |  |  | Cl Max: | 1.616 | at alpha= | 10.5 | deg
JavaFoil+Calcfoil stall+Eppler ext transition |  |  |  | L/D Max: | 156.548 | at alpha= | 8 | deg
Re: | 20000000 |  |  | Cd Min: | 0.00578 | at alpha= | -5 | deg
Mach: | 0.25 |  |  | Cl=0 at alpha= | -5.125 | deg
|  |  |  | @ Cl=0.1, Cd= | 0.005922
|  |  |  | @ Cl=0.4, Cd= | 0.0066403
|  |  |  | @ Cl=0.6, Cd= | 0.0063256
alpha (deg) | Cl | Cd | Cm | Cl/Cd
-16 | -0.055 | 0.10821 | -0.038 | -0.512
-15.5 | -0.053 | 0.10534 | -0.038 | -0.502
-15 | -0.114 | 0.10229 | -0.038 | -1.117
-14.5 | -0.163 | 0.10125 | -0.036 | -1.606
-14 | -0.2 | 0.09643 | -0.036 | -2.075
-13.5 | -0.232 | 0.09077 | -0.037 | -2.556
-13 | -0.259 | 0.08601 | -0.038 | -3.016
-12.5 | -0.282 | 0.08216 | -0.037 | -3.429
-12 | -0.299 | 0.07725 | -0.038 | -3.871
-11.5 | -0.311 | 0.07322 | -0.038 | -4.244
-11 | -0.316 | 0.07211 | -0.038 | -4.387
-10.5 | -0.316 | 0.06655 | -0.038 | -4.748
-10 | -0.31 | 0.06028 | -0.039 | -5.136
-9.5 | -0.297 | 0.05598 | -0.041 | -5.31
-9 | -0.28 | 0.05117 | -0.046 | -5.473
-8.5 | -0.255 | 0.04689 | -0.049 | -5.435
-8 | -0.224 | 0.04341 | -0.052 | -5.16
-7.5 | -0.194 | 0.03411 | -0.061 | -5.691
-7 | -0.158 | 0.03036 | -0.065 | -5.215
-6.5 | -0.139 | 0.00606 | -0.087 | -22.952
-6 | -0.09 | 0.00597 | -0.088 | -15.116
-5.5 | -0.039 | 0.00583 | -0.089 | -6.768
-5 | 0.013 | 0.00578 | -0.09 | 2.244
-4.5 | 0.067 | 0.00585 | -0.091 | 11.411
-4 | 0.122 | 0.00597 | -0.092 | 20.385
-3.5 | 0.178 | 0.00599 | -0.093 | 29.662
-3 | 0.234 | 0.00601 | -0.094 | 38.992
-2.5 | 0.292 | 0.00603 | -0.095 | 48.407
-2 | 0.35 | 0.00608 | -0.097 | 57.497
-1.5 | 0.408 | 0.00673 | -0.098 | 60.612
-1 | 0.466 | 0.00618 | -0.099 | 75.487
-0.5 | 0.525 | 0.00627 | -0.1 | 83.796
0 | 0.588 | 0.00623 | -0.101 | 94.357
0.5 | 0.647 | 0.0067 | -0.102 | 96.572
1 | 0.706 | 0.00675 | -0.103 | 104.553
1.5 | 0.764 | 0.00692 | -0.103 | 110.459
2 | 0.822 | 0.00708 | -0.104 | 116.091
2.5 | 0.881 | 0.00726 | -0.105 | 121.4
3 | 0.939 | 0.0073 | -0.106 | 128.756
3.5 | 0.998 | 0.00782 | -0.107 | 127.646
4 | 1.056 | 0.00764 | -0.108 | 138.263
4.5 | 1.115 | 0.00775 | -0.109 | 143.755
5 | 1.173 | 0.00797 | -0.11 | 147.085
5.5 | 1.23 | 0.00818 | -0.111 | 150.457
6 | 1.286 | 0.0084 | -0.112 | 153.12
6.5 | 1.342 | 0.00872 | -0.113 | 153.836
7 | 1.397 | 0.00899 | -0.114 | 155.349
7.5 | 1.451 | 0.00932 | -0.115 | 155.756
8 | 1.504 | 0.00961 | -0.116 | 156.548
8.5 | 1.544 | 0.00998 | -0.116 | 154.754
9 | 1.577 | 0.01125 | -0.117 | 140.186
9.5 | 1.6 | 0.01189 | -0.118 | 134.587
10 | 1.614 | 0.01258 | -0.119 | 128.313
10.5 | 1.616 | 0.01328 | -0.12 | 121.702
11 | 1.606 | 0.01392 | -0.12 | 115.336
11.5 | 1.582 | 0.01477 | -0.121 | 107.106
12 | 1.543 | 0.01972 | -0.122 | 78.259
12.5 | 1.49 | 0.02047 | -0.123 | 72.771
13 | 1.422 | 0.02267 | -0.124 | 62.704
13.5 | 1.321 | 0.02393 | -0.123 | 55.206
14 | 1.196 | 0.0286 | -0.12 | 41.823
14.5 | 1.071 | 0.03629 | -0.117 | 29.509
15 | 0.924 | 0.05518 | -0.11 | 16.751
15.5 | 0.78 | 0.0828 | -0.1 | 9.416

## 150. Re 20M Mach 0.25 (2)
BIGFOIL.COM POLAR EXPORT
goe240
GOE 240 (KOLLER) |  |  |  | Cl Max: | 2.0398 | at alpha= | 15.5 | deg
XFOIL ncrit=9 |  |  |  | L/D Max: | 164.452 | at alpha= | 6.5 | deg
Re: | 20000000 |  |  | Cd Min: | 0.21704 | at alpha= | -18 | deg
Mach: | 0.25 |  |  | Cl=0 at alpha= | -4.429 | deg
|  |  |  | @ Cl=0.1, Cd= | 0.005183
|  |  |  | @ Cl=0.4, Cd= | 0.005785
|  |  |  | @ Cl=0.6, Cd= | 0.0062153
alpha (deg) | Cl | Cd | Cm | Cl/Cd
-18 | -0.6122 | 0.21704 | 0.0314 | -2.8207
-17.5 | -0.594 | 0.21079 | 0.0277 | -2.818
-17 | -0.5761 | 0.2045 | 0.024 | -2.8171
-16 | -0.5602 | 0.18332 | 0.0157 | -3.0559
-15.5 | -0.5441 | 0.17732 | 0.0128 | -3.0685
-15 | -0.5285 | 0.17127 | 0.0099 | -3.0858
-14.5 | -0.5129 | 0.1651 | 0.007 | -3.1066
-14 | -0.4975 | 0.15894 | 0.0042 | -3.1301
-13 | -0.5017 | 0.13656 | -0.0047 | -3.6738
-12.5 | -0.4902 | 0.1297 | -0.0079 | -3.7795
-12 | -0.4773 | 0.12322 | -0.0109 | -3.8736
-11.5 | -0.4847 | 0.11217 | -0.0162 | -4.3211
-11 | -0.4719 | 0.10592 | -0.0193 | -4.4552
-10.5 | -0.4582 | 0.09989 | -0.0224 | -4.587
-9.5 | -0.431 | 0.08787 | -0.0293 | -4.905
-9 | -0.4468 | 0.07298 | -0.045 | -6.1222
-8.5 | -0.4989 | 0.00891 | -0.1083 | -55.9933
-8 | -0.4381 | 0.00772 | -0.1074 | -56.7487
-7.5 | -0.3772 | 0.00665 | -0.1065 | -56.7218
-7 | -0.3153 | 0.00607 | -0.1057 | -51.944
-6.5 | -0.2533 | 0.00569 | -0.105 | -44.5167
-6 | -0.1916 | 0.00551 | -0.1044 | -34.7731
-5.5 | -0.1304 | 0.00553 | -0.1038 | -23.5805
-5 | -0.0695 | 0.00551 | -0.1034 | -12.6134
-4.5 | -0.0086 | 0.00546 | -0.103 | -1.5751
-4 | 0.052 | 0.00527 | -0.1028 | 9.8672
-3.5 | 0.1127 | 0.00516 | -0.1026 | 21.8411
-3 | 0.1732 | 0.00515 | -0.1025 | 33.6311
-2.5 | 0.2329 | 0.00528 | -0.1024 | 44.1098
-2 | 0.292 | 0.00547 | -0.1023 | 53.3821
-1.5 | 0.3508 | 0.00571 | -0.1022 | 61.4361
-1 | 0.4098 | 0.0058 | -0.1021 | 70.6552
-0.5 | 0.4687 | 0.00588 | -0.1021 | 79.7109
0 | 0.5272 | 0.00602 | -0.1021 | 87.5748
0.5 | 0.5852 | 0.00619 | -0.102 | 94.5396
1 | 0.6438 | 0.00629 | -0.102 | 102.3529
1.5 | 0.7025 | 0.00636 | -0.102 | 110.456
2 | 0.7611 | 0.00648 | -0.102 | 117.4537
2.5 | 0.8193 | 0.00664 | -0.102 | 123.3886
3 | 0.876 | 0.00704 | -0.1017 | 124.4318
3.5 | 0.9341 | 0.00719 | -0.1016 | 129.9166
4 | 0.9924 | 0.00729 | -0.1016 | 136.1317
4.5 | 1.0505 | 0.00746 | -0.1014 | 140.8177
5 | 1.1078 | 0.0077 | -0.1012 | 143.8701
5.5 | 1.1605 | 0.00709 | -0.1005 | 163.6812
6 | 1.2176 | 0.00742 | -0.1001 | 164.097
6.5 | 1.2745 | 0.00775 | -0.0997 | 164.4516
7 | 1.331 | 0.00813 | -0.0991 | 163.7146
7.5 | 1.3874 | 0.0085 | -0.0985 | 163.2235
8 | 1.4431 | 0.00894 | -0.0977 | 161.4206
8.5 | 1.4985 | 0.00939 | -0.0968 | 159.5847
9 | 1.5537 | 0.00985 | -0.0959 | 157.736
9.5 | 1.6078 | 0.01039 | -0.0947 | 154.7449
10 | 1.6607 | 0.01103 | -0.0932 | 150.5621
10.5 | 1.7134 | 0.01164 | -0.0916 | 147.1993
11 | 1.7652 | 0.0123 | -0.0898 | 143.5122
11.5 | 1.8156 | 0.01302 | -0.0878 | 139.447
12 | 1.8638 | 0.01383 | -0.0853 | 134.765
12.5 | 1.9089 | 0.0148 | -0.0823 | 128.9797
13 | 1.9496 | 0.01593 | -0.0786 | 122.3854
13.5 | 1.9783 | 0.01725 | -0.0729 | 114.6841
14 | 1.9974 | 0.01891 | -0.066 | 105.6267
14.5 | 2.0161 | 0.02087 | -0.06 | 96.6028
15 | 2.0296 | 0.02346 | -0.0543 | 86.5132
15.5 | 2.0398 | 0.02674 | -0.0495 | 76.2827
16 | 2.0395 | 0.03148 | -0.0457 | 64.7872
16.5 | 2.0336 | 0.03723 | -0.043 | 54.6226
17 | 2.0164 | 0.04452 | -0.0412 | 45.292
17.5 | 1.9878 | 0.05375 | -0.0409 | 36.9823
18 | 1.9556 | 0.06446 | -0.0427 | 30.3382
18.5 | 1.9134 | 0.07711 | -0.046 | 24.8139
19 | 1.8653 | 0.09093 | -0.0504 | 20.5136
19.5 | 1.818 | 0.10507 | -0.0556 | 17.3028
20 | 1.7627 | 0.12088 | -0.0624 | 14.5822

## 151. Re 20M Mach 0.50 (1)
BIGFOIL.COM POLAR EXPORT
goe240
GOE 240 (KOLLER) |  |  |  | Cl Max: | 1.632 | at alpha= | 8 | deg
JavaFoil+Calcfoil stall+Eppler ext transition |  |  |  | L/D Max: | 146.864 | at alpha= | 5.5 | deg
Re: | 20000000 |  |  | Cd Min: | 0.00581 | at alpha= | -6 | deg
Mach: | 0.5 |  |  | Cl=0 at alpha= | -5.117 | deg
|  |  |  | @ Cl=0.1, Cd= | 0.017736
|  |  |  | @ Cl=0.4, Cd= | 0.0062827
|  |  |  | @ Cl=0.6, Cd= | 0.006398
alpha (deg) | Cl | Cd | Cm | Cl/Cd
-20 | -0.699 | 0.15899 | -0.039 | -4.396
-19.5 | -0.678 | 0.14847 | -0.04 | -4.564
-19 | -0.656 | 0.13678 | -0.041 | -4.797
-18.5 | -0.634 | 0.13352 | -0.041 | -4.748
-18 | -0.612 | 0.12818 | -0.042 | -4.773
-17.5 | -0.589 | 0.12455 | -0.043 | -4.733
-17 | -0.567 | 0.11478 | -0.043 | -4.944
-16.5 | -0.545 | 0.11004 | -0.044 | -4.951
-16 | -0.521 | 0.11074 | -0.043 | -4.707
-15.5 | -0.499 | 0.10231 | -0.044 | -4.877
-15 | -0.476 | 0.099 | -0.044 | -4.807
-14.5 | -0.452 | 0.09993 | -0.044 | -4.526
-14 | -0.429 | 0.09573 | -0.044 | -4.484
-13.5 | -0.406 | 0.09382 | -0.045 | -4.331
-13 | -0.383 | 0.08652 | -0.046 | -4.43
-12.5 | -0.36 | 0.07999 | -0.047 | -4.505
-12 | -0.337 | 0.07347 | -0.049 | -4.593
-11.5 | -0.314 | 0.06822 | -0.051 | -4.604
-11 | -0.29 | 0.06401 | -0.052 | -4.536
-10.5 | -0.267 | 0.05962 | -0.053 | -4.473
-10 | -0.243 | 0.05579 | -0.054 | -4.35
-9.5 | -0.219 | 0.05219 | -0.056 | -4.192
-9 | -0.195 | 0.04845 | -0.058 | -4.019
-8.5 | -0.17 | 0.04513 | -0.059 | -3.773
-8 | -0.146 | 0.04088 | -0.063 | -3.581
-7.5 | -0.123 | 0.03581 | -0.067 | -3.423
-7 | -0.115 | 0.00613 | -0.096 | -18.808
-6.5 | -0.085 | 0.00603 | -0.097 | -14.073
-6 | -0.054 | 0.00581 | -0.099 | -9.33
-5.5 | -0.036 | 0.00604 | -0.1 | -6.024
-5 | 0.011 | 0.0367 | -0.049 | 0.287
-4.5 | 0.056 | 0.03489 | -0.049 | 1.619
-4 | 0.13 | 0.00604 | -0.103 | 21.539
-3.5 | 0.193 | 0.0065 | -0.104 | 29.643
-3 | 0.257 | 0.00609 | -0.106 | 42.18
-2.5 | 0.322 | 0.00618 | -0.107 | 52.099
-2 | 0.388 | 0.00615 | -0.108 | 62.976
-1.5 | 0.454 | 0.00688 | -0.109 | 65.933
-1 | 0.52 | 0.0063 | -0.11 | 82.448
-0.5 | 0.586 | 0.0064 | -0.111 | 91.592
0 | 0.657 | 0.00639 | -0.112 | 102.811
0.5 | 0.723 | 0.00688 | -0.113 | 105.029
1 | 0.788 | 0.00715 | -0.115 | 110.157
1.5 | 0.853 | 0.00726 | -0.116 | 117.501
2 | 0.918 | 0.00748 | -0.117 | 122.718
2.5 | 0.983 | 0.00765 | -0.118 | 128.537
3 | 1.048 | 0.00786 | -0.119 | 133.254
3.5 | 1.112 | 0.00846 | -0.12 | 131.394
4 | 1.176 | 0.00857 | -0.121 | 137.347
4.5 | 1.24 | 0.01021 | -0.122 | 121.436
5 | 1.304 | 0.00893 | -0.123 | 145.986
5.5 | 1.365 | 0.0093 | -0.124 | 146.864
6 | 1.424 | 0.00971 | -0.125 | 146.65
6.5 | 1.481 | 0.01016 | -0.126 | 145.773
7 | 1.535 | 0.01061 | -0.127 | 144.642
7.5 | 1.586 | 0.01117 | -0.128 | 141.924
8 | 1.632 | 0.01179 | -0.129 | 138.45
8.5 | 1.63 | 0.01324 | -0.13 | 123.145
9 | 1.557 | 0.01494 | -0.131 | 104.172
9.5 | 0.922 | 0.02703 | -0.125 | 34.104
10 | 0.949 | 0.0292 | -0.125 | 32.5
10.5 | 0.932 | 0.04433 | -0.117 | 21.033
11 | 0.865 | 0.08681 | -0.074 | 9.963
11.5 | 0.893 | 0.08565 | -0.074 | 10.425
12 | 0.92 | 0.08619 | -0.075 | 10.68
12.5 | 1.04 | 0.05522 | -0.117 | 18.837
13 | 1.075 | 0.0566 | -0.118 | 18.991

## 152. Re 20M Mach 0.50 (2)
BIGFOIL.COM POLAR EXPORT
goe240
GOE 240 (KOLLER) |  |  |  | Cl Max: | 1.7263 | at alpha= | 9 | deg
XFOIL ncrit=9 |  |  |  | L/D Max: | 167.336 | at alpha= | 6 | deg
Re: | 20000000 |  |  | Cd Min: | 0.26812 | at alpha= | -20 | deg
Mach: | 0.5 |  |  | Cl=0 at alpha= | -4.4779 | deg
|  |  |  | @ Cl=0.1, Cd= | 0.0088092
|  |  |  | @ Cl=0.4, Cd= | 0.0058471
|  |  |  | @ Cl=0.6, Cd= | 0.0063566
alpha (deg) | Cl | Cd | Cm | Cl/Cd
-20 | -0.7285 | 0.26812 | 0.0545 | -2.7171
-19.5 | -0.7059 | 0.26009 | 0.0493 | -2.7141
-19 | -0.6827 | 0.25291 | 0.0444 | -2.6994
-18.5 | -0.6596 | 0.24564 | 0.0396 | -2.6852
-18 | -0.637 | 0.23777 | 0.0348 | -2.6791
-17.5 | -0.6147 | 0.22983 | 0.0302 | -2.6746
-17 | -0.593 | 0.22171 | 0.0257 | -2.6747
-16.5 | -0.5737 | 0.21298 | 0.0218 | -2.6937
-16 | -0.5542 | 0.20431 | 0.0177 | -2.7125
-15.5 | -0.5347 | 0.19588 | 0.0137 | -2.7297
-14.5 | -0.4951 | 0.18112 | 0.0063 | -2.7335
-14 | -0.4747 | 0.1743 | 0.0026 | -2.7235
-13.5 | -0.4556 | 0.16699 | -0.0009 | -2.7283
-13 | -0.4395 | 0.15867 | -0.0045 | -2.7699
-12.5 | -0.4244 | 0.15043 | -0.0079 | -2.8212
-12 | -0.4109 | 0.14213 | -0.0114 | -2.891
-11.5 | -0.3937 | 0.13521 | -0.0144 | -2.9118
-11 | -0.3759 | 0.12861 | -0.0173 | -2.9228
-10.5 | -0.3588 | 0.12198 | -0.0203 | -2.9415
-10 | -0.3571 | 0.11164 | -0.0247 | -3.1987
-9.5 | -0.3422 | 0.10475 | -0.0279 | -3.2668
-9 | -0.326 | 0.09825 | -0.0311 | -3.3181
-8.5 | -0.3097 | 0.0918 | -0.0345 | -3.3736
-8 | -0.3067 | 0.08293 | -0.0398 | -3.6983
-7.5 | -0.2906 | 0.07664 | -0.044 | -3.7918
-7 | -0.2674 | 0.07008 | -0.0512 | -3.8156
-6.5 | -0.2347 | 0.06051 | -0.0653 | -3.8787
-6 | -0.1875 | 0.0523 | -0.0779 | -3.5851
-5.5 | -0.1312 | 0.04527 | -0.0885 | -2.8982
-5 | -0.068 | 0.03253 | -0.1056 | -2.0904
-4.5 | -0.0022 | 0.02647 | -0.111 | -0.083113
-4 | 0.0476 | 0.01085 | -0.1195 | 4.3871
-3.5 | 0.1159 | 0.00819 | -0.119 | 14.1514
-3 | 0.1839 | 0.00578 | -0.1185 | 31.8166
-2.5 | 0.2556 | 0.00553 | -0.1174 | 46.2206
-2 | 0.3251 | 0.00563 | -0.1164 | 57.7442
-1.5 | 0.3939 | 0.00584 | -0.1157 | 67.4486
-1 | 0.4627 | 0.00592 | -0.1151 | 78.1588
-0.5 | 0.5305 | 0.00607 | -0.1147 | 87.397
0 | 0.5966 | 0.00635 | -0.1142 | 93.9528
0.5 | 0.6634 | 0.00648 | -0.1138 | 102.3765
1 | 0.7307 | 0.00656 | -0.1135 | 111.3872
1.5 | 0.7982 | 0.00665 | -0.1132 | 120.0301
2 | 0.8654 | 0.00681 | -0.1129 | 127.0778
2.5 | 0.9305 | 0.00724 | -0.1121 | 128.5221
3 | 0.9981 | 0.00742 | -0.1116 | 134.5148
3.5 | 1.0661 | 0.0076 | -0.111 | 140.2763
4 | 1.1343 | 0.0078 | -0.1103 | 145.4231
4.5 | 1.2021 | 0.00807 | -0.1092 | 148.9591
5 | 1.267 | 0.00865 | -0.1074 | 146.474
6 | 1.4006 | 0.00837 | -0.1041 | 167.3357
6.5 | 1.4692 | 0.00886 | -0.1018 | 165.8239
7 | 1.538 | 0.00939 | -0.0991 | 163.7913
7.5 | 1.6058 | 0.01006 | -0.0958 | 159.6223
8 | 1.6716 | 0.01092 | -0.0915 | 153.0769
8.5 | 1.72 | 0.01282 | -0.0842 | 134.1654
9 | 1.7263 | 0.01603 | -0.0714 | 107.6918
9.5 | 1.7142 | 0.0202 | -0.0588 | 84.8614
10 | 1.6939 | 0.02652 | -0.0504 | 63.8725
10.5 | 1.6641 | 0.03522 | -0.0464 | 47.2487
11 | 1.6249 | 0.04566 | -0.0453 | 35.5869
11.5 | 1.5808 | 0.05798 | -0.0475 | 27.2646
12 | 1.5358 | 0.07127 | -0.0516 | 21.549
12.5 | 1.4908 | 0.08515 | -0.0567 | 17.5079
13 | 1.448 | 0.09934 | -0.0624 | 14.5762
13.5 | 1.4088 | 0.1135 | -0.0686 | 12.4123
14 | 1.3735 | 0.12771 | -0.0754 | 10.7548