## index
index | Re | Mach | Datasource
1 | 50000 | 0 | JavaFoil+Calcfoil stall+Eppler ext transition
2 | 50000 | 0 | XFOIL ncrit=9
3 | 50000 | 0.1 | JavaFoil+Calcfoil stall+Eppler ext transition
4 | 50000 | 0.1 | XFOIL ncrit=9
5 | 50000 | 0.25 | JavaFoil+Calcfoil stall+Eppler ext transition
6 | 50000 | 0.25 | XFOIL ncrit=9
7 | 50000 | 0.5 | JavaFoil+Calcfoil stall+Eppler ext transition
8 | 50000 | 0.5 | XFOIL ncrit=9
9 | 100000 | 0 | JavaFoil+Calcfoil stall+Eppler ext transition
10 | 100000 | 0 | XFOIL ncrit=9
11 | 100000 | 0.1 | JavaFoil+Calcfoil stall+Eppler ext transition
12 | 100000 | 0.1 | XFOIL ncrit=9
13 | 100000 | 0.25 | JavaFoil+Calcfoil stall+Eppler ext transition
14 | 100000 | 0.25 | XFOIL ncrit=9
15 | 100000 | 0.5 | JavaFoil+Calcfoil stall+Eppler ext transition
16 | 100000 | 0.5 | XFOIL ncrit=9
17 | 250000 | 0 | JavaFoil+Calcfoil stall+Eppler ext transition
18 | 250000 | 0 | XFOIL ncrit=9
19 | 250000 | 0.1 | JavaFoil+Calcfoil stall+Eppler ext transition
20 | 250000 | 0.1 | XFOIL ncrit=9
21 | 250000 | 0.25 | JavaFoil+Calcfoil stall+Eppler ext transition
22 | 250000 | 0.25 | XFOIL ncrit=9
23 | 250000 | 0.5 | JavaFoil+Calcfoil stall+Eppler ext transition
24 | 250000 | 0.5 | XFOIL ncrit=9
25 | 500000 | 0 | JavaFoil+Calcfoil stall+Eppler ext transition
26 | 500000 | 0 | XFOIL ncrit=9
27 | 500000 | 0.1 | JavaFoil+Calcfoil stall+Eppler ext transition
28 | 500000 | 0.1 | XFOIL ncrit=9
29 | 500000 | 0.25 | JavaFoil+Calcfoil stall+Eppler ext transition
30 | 500000 | 0.25 | XFOIL ncrit=9
31 | 500000 | 0.5 | JavaFoil+Calcfoil stall+Eppler ext transition
32 | 500000 | 0.5 | XFOIL ncrit=9
33 | 750000 | 0 | JavaFoil+Calcfoil stall+Eppler ext transition
34 | 750000 | 0 | XFOIL ncrit=9
35 | 750000 | 0.1 | JavaFoil+Calcfoil stall+Eppler ext transition
36 | 750000 | 0.1 | XFOIL ncrit=9
37 | 750000 | 0.25 | JavaFoil+Calcfoil stall+Eppler ext transition
38 | 750000 | 0.25 | XFOIL ncrit=9
39 | 750000 | 0.5 | JavaFoil+Calcfoil stall+Eppler ext transition
40 | 750000 | 0.5 | XFOIL ncrit=9
41 | 1000000 | 0 | JavaFoil+Calcfoil stall+Eppler ext transition
42 | 1000000 | 0 | XFOIL ncrit=9
43 | 1000000 | 0.1 | JavaFoil+Calcfoil stall+Eppler ext transition
44 | 1000000 | 0.1 | XFOIL ncrit=9
45 | 1000000 | 0.25 | JavaFoil+Calcfoil stall+Eppler ext transition
46 | 1000000 | 0.25 | XFOIL ncrit=9
47 | 1000000 | 0.5 | JavaFoil+Calcfoil stall+Eppler ext transition
48 | 1000000 | 0.5 | XFOIL ncrit=9
49 | 2000000 | 0 | JavaFoil+Calcfoil stall+Eppler ext transition
50 | 2000000 | 0 | XFOIL ncrit=9
51 | 2000000 | 0.1 | JavaFoil+Calcfoil stall+Eppler ext transition
52 | 2000000 | 0.1 | XFOIL ncrit=9
53 | 2000000 | 0.25 | JavaFoil+Calcfoil stall+Eppler ext transition
54 | 2000000 | 0.25 | XFOIL ncrit=9
55 | 2000000 | 0.5 | JavaFoil+Calcfoil stall+Eppler ext transition
56 | 2000000 | 0.5 | XFOIL ncrit=9
57 | 3000000 | 0 | JavaFoil+Calcfoil stall+Eppler ext transition
58 | 3000000 | 0 | XFOIL ncrit=9
59 | 3000000 | 0.1 | JavaFoil+Calcfoil stall+Eppler ext transition
60 | 3000000 | 0.1 | XFOIL ncrit=9
61 | 3000000 | 0.25 | JavaFoil+Calcfoil stall+Eppler ext transition
62 | 3000000 | 0.25 | XFOIL ncrit=9
63 | 3000000 | 0.5 | JavaFoil+Calcfoil stall+Eppler ext transition
64 | 3000000 | 0.5 | XFOIL ncrit=9
65 | 4000000 | 0 | JavaFoil+Calcfoil stall+Eppler ext transition
66 | 4000000 | 0 | XFOIL ncrit=9
67 | 4000000 | 0.1 | JavaFoil+Calcfoil stall+Eppler ext transition
68 | 4000000 | 0.1 | XFOIL ncrit=9
69 | 4000000 | 0.25 | JavaFoil+Calcfoil stall+Eppler ext transition
70 | 4000000 | 0.25 | XFOIL ncrit=9
71 | 4000000 | 0.5 | JavaFoil+Calcfoil stall+Eppler ext transition
72 | 4000000 | 0.5 | XFOIL ncrit=9
73 | 5000000 | 0 | JavaFoil+Calcfoil stall+Eppler ext transition
74 | 5000000 | 0 | XFOIL ncrit=9
75 | 5000000 | 0.1 | JavaFoil+Calcfoil stall+Eppler ext transition
76 | 5000000 | 0.1 | XFOIL ncrit=9
77 | 5000000 | 0.25 | JavaFoil+Calcfoil stall+Eppler ext transition
78 | 5000000 | 0.25 | XFOIL ncrit=9
79 | 5000000 | 0.5 | JavaFoil+Calcfoil stall+Eppler ext transition
80 | 5000000 | 0.5 | XFOIL ncrit=9
81 | 6000000 | 0 | JavaFoil+Calcfoil stall+Eppler ext transition
82 | 6000000 | 0 | XFOIL ncrit=9
83 | 6000000 | 0.1 | JavaFoil+Calcfoil stall+Eppler ext transition
84 | 6000000 | 0.1 | XFOIL ncrit=9
85 | 6000000 | 0.25 | JavaFoil+Calcfoil stall+Eppler ext transition
86 | 6000000 | 0.25 | XFOIL ncrit=9
87 | 6000000 | 0.5 | JavaFoil+Calcfoil stall+Eppler ext transition
88 | 6000000 | 0.5 | XFOIL ncrit=9
89 | 7000000 | 0 | JavaFoil+Calcfoil stall+Eppler ext transition
90 | 7000000 | 0 | XFOIL ncrit=9
91 | 7000000 | 0.1 | JavaFoil+Calcfoil stall+Eppler ext transition
92 | 7000000 | 0.1 | XFOIL ncrit=9
93 | 7000000 | 0.25 | JavaFoil+Calcfoil stall+Eppler ext transition
94 | 7000000 | 0.25 | XFOIL ncrit=9
95 | 7000000 | 0.5 | JavaFoil+Calcfoil stall+Eppler ext transition
96 | 7000000 | 0.5 | XFOIL ncrit=9
97 | 8000000 | 0 | JavaFoil+Calcfoil stall+Eppler ext transition
98 | 8000000 | 0 | XFOIL ncrit=9
99 | 8000000 | 0.1 | JavaFoil+Calcfoil stall+Eppler ext transition
100 | 8000000 | 0.1 | XFOIL ncrit=9
101 | 8000000 | 0.25 | JavaFoil+Calcfoil stall+Eppler ext transition
102 | 8000000 | 0.25 | XFOIL ncrit=9
103 | 8000000 | 0.5 | JavaFoil+Calcfoil stall+Eppler ext transition
104 | 8000000 | 0.5 | XFOIL ncrit=9
105 | 10000000 | 0 | JavaFoil+Calcfoil stall+Eppler ext transition
106 | 10000000 | 0 | XFOIL ncrit=9
107 | 10000000 | 0.1 | JavaFoil+Calcfoil stall+Eppler ext transition
108 | 10000000 | 0.1 | XFOIL ncrit=9
109 | 10000000 | 0.25 | JavaFoil+Calcfoil stall+Eppler ext transition
110 | 10000000 | 0.25 | XFOIL ncrit=9
111 | 10000000 | 0.5 | JavaFoil+Calcfoil stall+Eppler ext transition
112 | 10000000 | 0.5 | XFOIL ncrit=9
113 | 12000000 | 0 | JavaFoil+Calcfoil stall+Eppler ext transition
114 | 12000000 | 0 | XFOIL ncrit=9
115 | 12000000 | 0.1 | JavaFoil+Calcfoil stall+Eppler ext transition
116 | 12000000 | 0.1 | XFOIL ncrit=9
117 | 12000000 | 0.25 | JavaFoil+Calcfoil stall+Eppler ext transition
118 | 12000000 | 0.25 | XFOIL ncrit=9
119 | 12000000 | 0.5 | JavaFoil+Calcfoil stall+Eppler ext transition
120 | 12000000 | 0.5 | XFOIL ncrit=9
121 | 14000000 | 0 | JavaFoil+Calcfoil stall+Eppler ext transition
122 | 14000000 | 0 | XFOIL ncrit=9
123 | 14000000 | 0.1 | JavaFoil+Calcfoil stall+Eppler ext transition
124 | 14000000 | 0.1 | XFOIL ncrit=9
125 | 14000000 | 0.25 | JavaFoil+Calcfoil stall+Eppler ext transition
126 | 14000000 | 0.25 | XFOIL ncrit=9
127 | 14000000 | 0.5 | JavaFoil+Calcfoil stall+Eppler ext transition
128 | 14000000 | 0.5 | XFOIL ncrit=9
129 | 16000000 | 0 | JavaFoil+Calcfoil stall+Eppler ext transition
130 | 16000000 | 0 | XFOIL ncrit=9
131 | 16000000 | 0.1 | JavaFoil+Calcfoil stall+Eppler ext transition
132 | 16000000 | 0.1 | XFOIL ncrit=9
133 | 16000000 | 0.25 | JavaFoil+Calcfoil stall+Eppler ext transition
134 | 16000000 | 0.25 | XFOIL ncrit=9
135 | 16000000 | 0.5 | JavaFoil+Calcfoil stall+Eppler ext transition
136 | 16000000 | 0.5 | XFOIL ncrit=9
137 | 18000000 | 0 | JavaFoil+Calcfoil stall+Eppler ext transition
138 | 18000000 | 0 | XFOIL ncrit=9
139 | 18000000 | 0.1 | JavaFoil+Calcfoil stall+Eppler ext transition
140 | 18000000 | 0.1 | XFOIL ncrit=9
141 | 18000000 | 0.25 | JavaFoil+Calcfoil stall+Eppler ext transition
142 | 18000000 | 0.25 | XFOIL ncrit=9
143 | 18000000 | 0.5 | JavaFoil+Calcfoil stall+Eppler ext transition
144 | 18000000 | 0.5 | XFOIL ncrit=9
145 | 20000000 | 0 | JavaFoil+Calcfoil stall+Eppler ext transition
146 | 20000000 | 0 | XFOIL ncrit=9
147 | 20000000 | 0.1 | JavaFoil+Calcfoil stall+Eppler ext transition
148 | 20000000 | 0.1 | XFOIL ncrit=9
149 | 20000000 | 0.25 | JavaFoil+Calcfoil stall+Eppler ext transition
150 | 20000000 | 0.25 | XFOIL ncrit=9
151 | 20000000 | 0.5 | JavaFoil+Calcfoil stall+Eppler ext transition
152 | 20000000 | 0.5 | XFOIL ncrit=9

## 1. Re 50k Mach 0.00 (1)
BIGFOIL.COM POLAR EXPORT
NACA66-211 a=0.8
NACA66-211 a=0.8 |  |  |  | Cl Max: | 0.833 | at alpha= | 10 | deg
JavaFoil+Calcfoil stall+Eppler ext transition |  |  |  | L/D Max: | 27.468 | at alpha= | 3 | deg
Re: | 50000 |  |  | Cd Min: | 0.01615 | at alpha= | -1.5 | deg
Mach: | 0 |  |  | Cl=0 at alpha= | -1.61 | deg
|  |  |  | @ Cl=0.1, Cd= | 0.017238
|  |  |  | @ Cl=0.4, Cd= | 0.017971
|  |  |  | @ Cl=0.6, Cd= | 0.043712
alpha (deg) | Cl | Cd | Cm | Cl/Cd
-16 | -0.486 | 0.32129 | -0.004 | -1.513
-15.5 | -0.507 | 0.29801 | -0.005 | -1.7
-15 | -0.524 | 0.26098 | -0.005 | -2.008
-14.5 | -0.541 | 0.23447 | -0.005 | -2.307
-14 | -0.557 | 0.21269 | -0.005 | -2.618
-13.5 | -0.571 | 0.20212 | -0.006 | -2.825
-13 | -0.584 | 0.17995 | -0.006 | -3.243
-12.5 | -0.594 | 0.16136 | -0.006 | -3.68
-12 | -0.601 | 0.15143 | -0.006 | -3.971
-11.5 | -0.606 | 0.13771 | -0.007 | -4.4
-11 | -0.607 | 0.12151 | -0.007 | -4.996
-10.5 | -0.604 | 0.11498 | -0.008 | -5.257
-10 | -0.598 | 0.10194 | -0.008 | -5.864
-9.5 | -0.587 | 0.09522 | -0.008 | -6.163
-9 | -0.572 | 0.08748 | -0.009 | -6.535
-8.5 | -0.552 | 0.07912 | -0.009 | -6.979
-8 | -0.529 | 0.07229 | -0.009 | -7.311
-7.5 | -0.501 | 0.06664 | -0.01 | -7.518
-7 | -0.47 | 0.06177 | -0.01 | -7.603
-6.5 | -0.435 | 0.05699 | -0.011 | -7.634
-6 | -0.398 | 0.05303 | -0.011 | -7.496
-5.5 | -0.357 | 0.05006 | -0.012 | -7.122
-5 | -0.314 | 0.04668 | -0.012 | -6.727
-4.5 | -0.27 | 0.04382 | -0.013 | -6.168
-4 | -0.225 | 0.04158 | -0.014 | -5.421
-3.5 | -0.18 | 0.03971 | -0.014 | -4.525
-3 | -0.133 | 0.03816 | -0.015 | -3.493
-2.5 | -0.086 | 0.03678 | -0.016 | -2.348
-2 | -0.039 | 0.0356 | -0.017 | -1.098
-1.5 | 0.011 | 0.01615 | -0.036 | 0.658
-1 | 0.067 | 0.01729 | -0.035 | 3.873
-0.5 | 0.124 | 0.0172 | -0.036 | 7.217
0 | 0.182 | 0.01701 | -0.037 | 10.706
0.5 | 0.239 | 0.01719 | -0.037 | 13.902
1 | 0.296 | 0.01745 | -0.038 | 16.945
1.5 | 0.351 | 0.0177 | -0.039 | 19.847
2 | 0.407 | 0.01801 | -0.04 | 22.589
2.5 | 0.476 | 0.01891 | -0.042 | 25.158
3 | 0.532 | 0.01936 | -0.043 | 27.468
3.5 | 0.48 | 0.03746 | -0.02 | 12.809
4 | 0.524 | 0.03941 | -0.02 | 13.295
4.5 | 0.567 | 0.04163 | -0.02 | 13.622
5 | 0.609 | 0.04428 | -0.019 | 13.747
5.5 | 0.647 | 0.04781 | -0.019 | 13.54
6 | 0.683 | 0.05103 | -0.019 | 13.39
6.5 | 0.716 | 0.05447 | -0.019 | 13.152
7 | 0.746 | 0.059 | -0.019 | 12.642
7.5 | 0.771 | 0.06445 | -0.019 | 11.97
8 | 0.793 | 0.06935 | -0.019 | 11.433
8.5 | 0.81 | 0.07608 | -0.018 | 10.642
9 | 0.822 | 0.08138 | -0.019 | 10.102
9.5 | 0.83 | 0.09172 | -0.018 | 9.046
10 | 0.833 | 0.10035 | -0.018 | 8.299
10.5 | 0.831 | 0.10846 | -0.018 | 7.666
11 | 0.826 | 0.12127 | -0.018 | 6.81
11.5 | 0.816 | 0.13572 | -0.018 | 6.015
12 | 0.797 | 0.14667 | -0.018 | 5.435
12.5 | 0.773 | 0.16307 | -0.018 | 4.742
13 | 0.747 | 0.18674 | -0.018 | 3.998
13.5 | 0.718 | 0.19804 | -0.018 | 3.625
14 | 0.688 | 0.22295 | -0.018 | 3.085
14.5 | 0.657 | 0.24055 | -0.018 | 2.731
15 | 0.626 | 0.26849 | -0.019 | 2.33

## 2. Re 50k Mach 0.00 (2)
BIGFOIL.COM POLAR EXPORT
NACA66-211 a=0.8
NACA66-211 a=0.8 |  |  |  | Cl Max: | 0.9162 | at alpha= | 8.5 | deg
XFOIL ncrit=9 |  |  |  | L/D Max: | 22.5566 | at alpha= | 6.5 | deg
Re: | 50000 |  |  | Cd Min: | 0.24922 | at alpha= | -20 | deg
Mach: | 0 |  |  | Cl=0 at alpha= | 2.065 | deg
|  |  |  | @ Cl=0.1, Cd= | 0.028816
|  |  |  | @ Cl=0.4, Cd= | 0.037559
|  |  |  | @ Cl=0.6, Cd= | 0.028819
alpha (deg) | Cl | Cd | Cm | Cl/Cd
-20 | -0.6861 | 0.24922 | 0.0192 | -2.753
-19.5 | -0.6553 | 0.23252 | 0.0182 | -2.8183
-19 | -0.6383 | 0.22629 | 0.0145 | -2.8207
-18.5 | -0.634 | 0.226 | 0.0085 | -2.8053
-18 | -0.6078 | 0.21378 | 0.0069 | -2.8431
-17.5 | -0.5948 | 0.20871 | 0.0028 | -2.8499
-17 | -0.5921 | 0.20619 | -0.0025 | -2.8716
-16.5 | -0.5633 | 0.19485 | -0.0036 | -2.8909
-16 | -0.57 | 0.19485 | -0.0094 | -2.9253
-15.5 | -0.5365 | 0.18196 | -0.01 | -2.9485
-15 | -0.5313 | 0.17662 | -0.0139 | -3.0082
-14.5 | -0.5269 | 0.17226 | -0.0171 | -3.0587
-14 | -0.5059 | 0.16329 | -0.0185 | -3.0982
-13.5 | -0.4915 | 0.15577 | -0.0204 | -3.1553
-13 | -0.4829 | 0.14916 | -0.0227 | -3.2375
-12.5 | -0.4746 | 0.14253 | -0.0245 | -3.3298
-12 | -0.4654 | 0.13597 | -0.0258 | -3.4228
-11.5 | -0.4735 | 0.1313 | -0.0279 | -3.6062
-11 | -0.4516 | 0.12336 | -0.0272 | -3.6608
-10.5 | -0.4428 | 0.11678 | -0.0271 | -3.7917
-10 | -0.4355 | 0.11064 | -0.0263 | -3.9362
-9.5 | -0.4287 | 0.10498 | -0.0245 | -4.0836
-9 | -0.4177 | 0.09926 | -0.0216 | -4.2081
-8.5 | -0.4224 | 0.09553 | -0.0164 | -4.4216
-6.5 | -0.518 | 0.07608 | 0.0024 | -6.8086
-6 | -0.6759 | 0.06178 | -0.0105 | -10.9404
-5.5 | -0.6444 | 0.04835 | -0.0147 | -13.3278
-5 | -0.6106 | 0.04214 | -0.012 | -14.4898
-4.5 | -0.5672 | 0.03714 | -0.0093 | -15.2719
-4 | -0.5196 | 0.0332 | -0.0071 | -15.6506
-3 | -0.1616 | 0.02749 | -0.0315 | -5.8785
-2.5 | -0.1519 | 0.02704 | -0.0262 | -5.6176
-2 | -0.1411 | 0.02665 | -0.0208 | -5.2946
-1.5 | -0.1298 | 0.0263 | -0.0154 | -4.9354
-1 | -0.1185 | 0.02596 | -0.01 | -4.5647
-0.5 | -0.1076 | 0.02562 | -0.0044 | -4.1998
0 | -0.0968 | 0.02528 | 0.0013 | -3.8291
0.5 | -0.0843 | 0.025 | 0.0067 | -3.372
1 | -0.0657 | 0.02494 | 0.011 | -2.6343
1.5 | -0.0379 | 0.02523 | 0.0136 | -1.5022
2 | -0.0046 | 0.02582 | 0.0151 | -0.17816
2.5 | 0.0308 | 0.02664 | 0.0161 | 1.1562
3 | 0.067 | 0.02767 | 0.0168 | 2.4214
3.5 | 0.103 | 0.02892 | 0.0172 | 3.5615
4 | 0.1382 | 0.03039 | 0.0174 | 4.5475
4.5 | 0.172 | 0.03212 | 0.0174 | 5.3549
5 | 0.2041 | 0.03415 | 0.0172 | 5.9766
5.5 | 0.343 | 0.04005 | -0.0024 | 8.5643
6 | 0.616 | 0.02812 | -0.002 | 21.9061
6.5 | 0.7473 | 0.03313 | -0.0111 | 22.5566
7 | 0.8272 | 0.03923 | -0.0137 | 21.0859
7.5 | 0.8677 | 0.04484 | -0.0105 | 19.351
8 | 0.8936 | 0.05133 | -0.0056 | 17.4089
8.5 | 0.9162 | 0.06027 | -0.0021 | 15.2016
9 | 0.8874 | 0.06797 | 0.0051 | 13.0558
9.5 | 0.8519 | 0.07951 | 0.0073 | 10.7144
10 | 0.7493 | 0.09203 | 0.0033 | 8.1419
10.5 | 0.6353 | 0.11885 | -0.0259 | 5.3454
11 | 0.6421 | 0.12632 | -0.0262 | 5.0831
11.5 | 0.6713 | 0.13587 | -0.0265 | 4.9408
12.5 | 0.6706 | 0.14908 | -0.029 | 4.4983
13 | 0.6867 | 0.15703 | -0.0297 | 4.373
13.5 | 0.6964 | 0.16394 | -0.0313 | 4.2479

## 3. Re 50k Mach 0.10 (1)
BIGFOIL.COM POLAR EXPORT
NACA66-211 a=0.8
NACA66-211 a=0.8 |  |  |  | Cl Max: | 0.824 | at alpha= | 10 | deg
JavaFoil+Calcfoil stall+Eppler ext transition |  |  |  | L/D Max: | 27.515 | at alpha= | 3 | deg
Re: | 50000 |  |  | Cd Min: | 0.01621 | at alpha= | -1.5 | deg
Mach: | 0.1 |  |  | Cl=0 at alpha= | -1.61 | deg
|  |  |  | @ Cl=0.1, Cd= | 0.017295
|  |  |  | @ Cl=0.4, Cd= | 0.018012
|  |  |  | @ Cl=0.6, Cd= | 0.29613
alpha (deg) | Cl | Cd | Cm | Cl/Cd
-16 | -0.442 | 0.36491 | -0.005 | -1.211
-15.5 | -0.465 | 0.30761 | -0.005 | -1.512
-15 | -0.486 | 0.28343 | -0.005 | -1.714
-14.5 | -0.506 | 0.24956 | -0.005 | -2.026
-14 | -0.525 | 0.23 | -0.005 | -2.281
-13.5 | -0.542 | 0.21709 | -0.006 | -2.498
-13 | -0.558 | 0.18513 | -0.006 | -3.016
-12.5 | -0.572 | 0.16908 | -0.006 | -3.383
-12 | -0.583 | 0.15689 | -0.006 | -3.714
-11.5 | -0.591 | 0.13987 | -0.007 | -4.222
-11 | -0.595 | 0.12659 | -0.007 | -4.697
-10.5 | -0.595 | 0.12029 | -0.008 | -4.944
-10 | -0.591 | 0.10671 | -0.008 | -5.534
-9.5 | -0.582 | 0.09836 | -0.008 | -5.914
-9 | -0.568 | 0.08822 | -0.009 | -6.442
-8.5 | -0.55 | 0.08179 | -0.009 | -6.729
-8 | -0.528 | 0.07322 | -0.01 | -7.209
-7.5 | -0.501 | 0.06765 | -0.01 | -7.407
-7 | -0.47 | 0.06256 | -0.01 | -7.52
-6.5 | -0.436 | 0.05777 | -0.011 | -7.551
-6 | -0.399 | 0.05346 | -0.011 | -7.462
-5.5 | -0.358 | 0.04989 | -0.012 | -7.173
-5 | -0.315 | 0.04676 | -0.012 | -6.744
-4.5 | -0.271 | 0.044 | -0.013 | -6.169
-4 | -0.226 | 0.04156 | -0.014 | -5.449
-3.5 | -0.181 | 0.03979 | -0.014 | -4.537
-3 | -0.134 | 0.03823 | -0.015 | -3.504
-2.5 | -0.087 | 0.03683 | -0.016 | -2.357
-2 | -0.039 | 0.03565 | -0.017 | -1.101
-1.5 | 0.011 | 0.01621 | -0.036 | 0.659
-1 | 0.067 | 0.01734 | -0.035 | 3.881
-0.5 | 0.125 | 0.01726 | -0.036 | 7.226
0 | 0.183 | 0.01704 | -0.037 | 10.733
0.5 | 0.24 | 0.01721 | -0.038 | 13.955
1 | 0.297 | 0.01747 | -0.038 | 17.015
1.5 | 0.353 | 0.01776 | -0.039 | 19.876
2 | 0.409 | 0.01806 | -0.04 | 22.627
2.5 | 0.478 | 0.01897 | -0.043 | 25.209
3 | 0.534 | 0.01942 | -0.044 | 27.515
3.5 | 0.482 | 0.03742 | -0.02 | 12.881
4 | 0.526 | 0.03951 | -0.02 | 13.324
4.5 | 0.57 | 0.04178 | -0.02 | 13.637
5 | 0.611 | 0.04449 | -0.02 | 13.742
5.5 | 0.65 | 0.04739 | -0.019 | 13.712
6 | 0.686 | 0.05117 | -0.019 | 13.4
6.5 | 0.718 | 0.0557 | -0.019 | 12.897
7 | 0.747 | 0.0598 | -0.019 | 12.494
7.5 | 0.772 | 0.06422 | -0.019 | 12.018
8 | 0.792 | 0.07018 | -0.019 | 11.287
8.5 | 0.807 | 0.07876 | -0.019 | 10.253
9 | 0.818 | 0.0831 | -0.019 | 9.844
9.5 | 0.823 | 0.09286 | -0.018 | 8.868
10 | 0.824 | 0.10173 | -0.018 | 8.1
10.5 | 0.82 | 0.11236 | -0.018 | 7.296
11 | 0.811 | 0.12438 | -0.018 | 6.519
11.5 | 0.798 | 0.13874 | -0.018 | 5.751
12 | 0.774 | 0.1523 | -0.018 | 5.085
12.5 | 0.746 | 0.17133 | -0.018 | 4.356
13 | 0.715 | 0.18465 | -0.019 | 3.874
13.5 | 0.682 | 0.20663 | -0.019 | 3.302
14 | 0.648 | 0.23775 | -0.019 | 2.725
14.5 | 0.613 | 0.26729 | -0.019 | 2.294
15 | 0.578 | 0.29613 | -0.019 | 1.952

## 4. Re 50k Mach 0.10 (2)
BIGFOIL.COM POLAR EXPORT
NACA66-211 a=0.8
NACA66-211 a=0.8 |  |  |  | Cl Max: | 0.9134 | at alpha= | 8.5 | deg
XFOIL ncrit=9 |  |  |  | L/D Max: | 22.4716 | at alpha= | 6.5 | deg
Re: | 50000 |  |  | Cd Min: | 0.2512 | at alpha= | -20 | deg
Mach: | 0.1 |  |  | Cl=0 at alpha= | 2.0749 | deg
|  |  |  | @ Cl=0.1, Cd= | 0.028933
|  |  |  | @ Cl=0.4, Cd= | 0.038619
|  |  |  | @ Cl=0.6, Cd= | 0.029104
alpha (deg) | Cl | Cd | Cm | Cl/Cd
-20 | -0.6896 | 0.2512 | 0.0191 | -2.7452
-19.5 | -0.6564 | 0.23302 | 0.0184 | -2.8169
-19 | -0.6399 | 0.22703 | 0.0146 | -2.8186
-18.5 | -0.6372 | 0.22765 | 0.0083 | -2.799
-18 | -0.6085 | 0.21425 | 0.007 | -2.8401
-17.5 | -0.5969 | 0.20978 | 0.0026 | -2.8454
-17 | -0.5847 | 0.20351 | -0.0014 | -2.8731
-16.5 | -0.5642 | 0.19547 | -0.0037 | -2.8864
-16 | -0.5733 | 0.19632 | -0.0097 | -2.9202
-15.5 | -0.5371 | 0.18255 | -0.0102 | -2.9422
-15 | -0.5268 | 0.17615 | -0.0134 | -2.9906
-14.5 | -0.5298 | 0.17343 | -0.0175 | -3.0548
-14 | -0.5081 | 0.16425 | -0.0189 | -3.0935
-13.5 | -0.4913 | 0.15628 | -0.0206 | -3.1437
-13 | -0.4812 | 0.14951 | -0.0227 | -3.2185
-12.5 | -0.4724 | 0.14285 | -0.0245 | -3.307
-12 | -0.4653 | 0.13655 | -0.026 | -3.4075
-11.5 | -0.4765 | 0.13221 | -0.0284 | -3.6041
-11 | -0.4535 | 0.12411 | -0.0275 | -3.654
-10.5 | -0.4399 | 0.11711 | -0.0271 | -3.7563
-10 | -0.4324 | 0.11096 | -0.0263 | -3.8969
-9.5 | -0.4305 | 0.10565 | -0.0246 | -4.0748
-9 | -0.4154 | 0.09963 | -0.0217 | -4.1694
-8.5 | -0.4241 | 0.09614 | -0.0164 | -4.4113
-6.5 | -0.5182 | 0.077 | 0.0033 | -6.7299
-6 | -0.6688 | 0.06023 | -0.0134 | -11.1041
-5.5 | -0.6467 | 0.04894 | -0.0149 | -13.2141
-5 | -0.6139 | 0.04264 | -0.0121 | -14.3973
-4.5 | -0.5711 | 0.03755 | -0.0094 | -15.2091
-4 | -0.5235 | 0.0335 | -0.0072 | -15.6269
-3.5 | -0.4746 | 0.03036 | -0.0051 | -15.6324
-3 | -0.1625 | 0.02763 | -0.0317 | -5.8813
-2.5 | -0.1526 | 0.02716 | -0.0263 | -5.6186
-2 | -0.1416 | 0.02677 | -0.021 | -5.2895
-1.5 | -0.1302 | 0.02641 | -0.0156 | -4.93
-1 | -0.1187 | 0.02607 | -0.0101 | -4.5531
-0.5 | -0.1075 | 0.02574 | -0.0045 | -4.1764
0 | -0.0966 | 0.0254 | 0.0012 | -3.8031
0.5 | -0.0841 | 0.02512 | 0.0066 | -3.3479
1 | -0.0659 | 0.02504 | 0.011 | -2.6318
1.5 | -0.0384 | 0.02532 | 0.0137 | -1.5166
2 | -0.0053 | 0.02591 | 0.0153 | -0.20455
2.5 | 0.0301 | 0.02673 | 0.0163 | 1.1261
3 | 0.0664 | 0.02776 | 0.017 | 2.3919
3.5 | 0.1025 | 0.02902 | 0.0174 | 3.532
4 | 0.1378 | 0.0305 | 0.0176 | 4.518
4.5 | 0.1717 | 0.03224 | 0.0176 | 5.3257
5 | 0.2038 | 0.0343 | 0.0174 | 5.9417
5.5 | 0.3571 | 0.04066 | -0.0044 | 8.7826
6 | 0.6167 | 0.02831 | -0.0014 | 21.7838
6.5 | 0.7528 | 0.0335 | -0.011 | 22.4716
7 | 0.8308 | 0.03973 | -0.0133 | 20.9112
7.5 | 0.8696 | 0.04535 | -0.0099 | 19.1753
8 | 0.8934 | 0.05186 | -0.0047 | 17.2272
8.5 | 0.9134 | 0.0607 | -0.0011 | 15.0478
9 | 0.8881 | 0.06833 | 0.0057 | 12.9972
9.5 | 0.8664 | 0.08103 | 0.007 | 10.6923
10 | 0.7559 | 0.09191 | 0.0045 | 8.2243
10.5 | 0.635 | 0.11928 | -0.0258 | 5.3236
11 | 0.641 | 0.12675 | -0.0262 | 5.0572
11.5 | 0.6742 | 0.13667 | -0.0264 | 4.9331
12.5 | 0.6705 | 0.14965 | -0.0291 | 4.4805
13 | 0.6899 | 0.15796 | -0.0297 | 4.3676
13.5 | 0.6937 | 0.16421 | -0.0318 | 4.2245

## 5. Re 50k Mach 0.25 (1)
BIGFOIL.COM POLAR EXPORT
NACA66-211 a=0.8
NACA66-211 a=0.8 |  |  |  | Cl Max: | 0.784 | at alpha= | 8.5 | deg
JavaFoil+Calcfoil stall+Eppler ext transition |  |  |  | L/D Max: | 27.746 | at alpha= | 3 | deg
Re: | 50000 |  |  | Cd Min: | 0.01634 | at alpha= | -1.5 | deg
Mach: | 0.25 |  |  | Cl=0 at alpha= | -1.6078 | deg
|  |  |  | @ Cl=0.1, Cd= | 0.017513
|  |  |  | @ Cl=0.4, Cd= | 0.42628
|  |  |  | @ Cl=0.6, Cd= | 0.42628
alpha (deg) | Cl | Cd | Cm | Cl/Cd
-14 | -0.208 | 0.33802 | -0.006 | -0.617
-13.5 | -0.271 | 0.28843 | -0.006 | -0.938
-13 | -0.324 | 0.31797 | -0.006 | -1.02
-12.5 | -0.373 | 0.26553 | -0.007 | -1.404
-12 | -0.416 | 0.23652 | -0.007 | -1.758
-11.5 | -0.453 | 0.19737 | -0.007 | -2.297
-11 | -0.485 | 0.17107 | -0.007 | -2.833
-10.5 | -0.509 | 0.1461 | -0.007 | -3.485
-10 | -0.526 | 0.12875 | -0.008 | -4.088
-9.5 | -0.536 | 0.11343 | -0.008 | -4.724
-9 | -0.537 | 0.09845 | -0.009 | -5.46
-8.5 | -0.532 | 0.08813 | -0.009 | -6.031
-8 | -0.518 | 0.07865 | -0.01 | -6.59
-7.5 | -0.498 | 0.07073 | -0.01 | -7.045
-7 | -0.472 | 0.06484 | -0.01 | -7.285
-6.5 | -0.441 | 0.05951 | -0.011 | -7.413
-6 | -0.406 | 0.05508 | -0.011 | -7.362
-5.5 | -0.365 | 0.05149 | -0.012 | -7.087
-5 | -0.322 | 0.04756 | -0.012 | -6.776
-4.5 | -0.278 | 0.0446 | -0.013 | -6.23
-4 | -0.232 | 0.04206 | -0.014 | -5.517
-3.5 | -0.185 | 0.04013 | -0.015 | -4.615
-3 | -0.137 | 0.0384 | -0.015 | -3.581
-2.5 | -0.089 | 0.03707 | -0.016 | -2.404
-2 | -0.04 | 0.03583 | -0.017 | -1.126
-1.5 | 0.011 | 0.01634 | -0.037 | 0.671
-1 | 0.069 | 0.01756 | -0.036 | 3.933
-0.5 | 0.128 | 0.01747 | -0.037 | 7.329
0 | 0.188 | 0.01724 | -0.038 | 10.895
0.5 | 0.247 | 0.01741 | -0.038 | 14.157
1 | 0.305 | 0.01769 | -0.039 | 17.24
1.5 | 0.362 | 0.01798 | -0.04 | 20.149
2 | 0.419 | 0.01831 | -0.041 | 22.9
2.5 | 0.491 | 0.01923 | -0.044 | 25.504
3 | 0.548 | 0.01975 | -0.045 | 27.746
3.5 | 0.495 | 0.03778 | -0.021 | 13.091
4 | 0.54 | 0.03988 | -0.021 | 13.538
4.5 | 0.584 | 0.0424 | -0.02 | 13.766
5 | 0.625 | 0.04523 | -0.02 | 13.83
5.5 | 0.663 | 0.04817 | -0.02 | 13.773
6 | 0.698 | 0.05208 | -0.019 | 13.392
6.5 | 0.727 | 0.05695 | -0.019 | 12.768
7 | 0.751 | 0.06241 | -0.019 | 12.041
7.5 | 0.77 | 0.06711 | -0.019 | 11.468
8 | 0.781 | 0.07365 | -0.019 | 10.602
8.5 | 0.784 | 0.08544 | -0.018 | 9.18
9 | 0.78 | 0.09179 | -0.019 | 8.498
9.5 | 0.767 | 0.10728 | -0.018 | 7.152
10 | 0.746 | 0.11759 | -0.018 | 6.345
10.5 | 0.717 | 0.1362 | -0.018 | 5.261
11 | 0.679 | 0.16166 | -0.019 | 4.202
11.5 | 0.635 | 0.18712 | -0.018 | 3.392
12 | 0.573 | 0.22889 | -0.019 | 2.502
12.5 | 0.503 | 0.27842 | -0.019 | 1.805
13 | 0.427 | 0.33732 | -0.019 | 1.265
13.5 | 0.345 | 0.42628 | -0.019 | 0.81

## 6. Re 50k Mach 0.25 (2)
BIGFOIL.COM POLAR EXPORT
NACA66-211 a=0.8
NACA66-211 a=0.8 |  |  |  | Cl Max: | 0.8888 | at alpha= | 8 | deg
XFOIL ncrit=9 |  |  |  | L/D Max: | 21.9111 | at alpha= | 6.5 | deg
Re: | 50000 |  |  | Cd Min: | 0.24405 | at alpha= | -20 | deg
Mach: | 0.25 |  |  | Cl=0 at alpha= | 2.1243 | deg
|  |  |  | @ Cl=0.1, Cd= | 0.029569
|  |  |  | @ Cl=0.4, Cd= | 0.040693
|  |  |  | @ Cl=0.6, Cd= | 0.030524
alpha (deg) | Cl | Cd | Cm | Cl/Cd
-20 | -0.6843 | 0.24405 | 0.0229 | -2.8039
-19.5 | -0.6645 | 0.23647 | 0.0195 | -2.8101
-19 | -0.6516 | 0.23272 | 0.0143 | -2.7999
-18.5 | -0.6353 | 0.22552 | 0.0102 | -2.817
-18 | -0.6145 | 0.21752 | 0.0074 | -2.825
-17.5 | -0.6123 | 0.21752 | 0.0013 | -2.8149
-17 | -0.5822 | 0.20428 | -0.0002 | -2.85
-16.5 | -0.5745 | 0.20081 | -0.0049 | -2.8609
-16 | -0.5525 | 0.19128 | -0.0073 | -2.8884
-15.5 | -0.5477 | 0.18789 | -0.0117 | -2.915
-15 | -0.5241 | 0.17824 | -0.0135 | -2.9404
-14.5 | -0.5111 | 0.17145 | -0.0163 | -2.981
-14 | -0.5242 | 0.17052 | -0.0212 | -3.0741
-13.5 | -0.502 | 0.16118 | -0.0226 | -3.1145
-13 | -0.4859 | 0.15327 | -0.0242 | -3.1702
-12.5 | -0.4768 | 0.14653 | -0.026 | -3.2539
-12 | -0.4787 | 0.14132 | -0.0283 | -3.3873
-11.5 | -0.4502 | 0.13215 | -0.0276 | -3.4067
-11 | -0.4445 | 0.12571 | -0.0283 | -3.5359
-10.5 | -0.4485 | 0.12095 | -0.0286 | -3.7081
-10 | -0.4399 | 0.11457 | -0.0275 | -3.8396
-9.5 | -0.4247 | 0.10762 | -0.0255 | -3.9463
-9 | -0.4227 | 0.10295 | -0.0221 | -4.1059
-8 | -0.3947 | 0.09154 | -0.0136 | -4.3118
-6 | -0.6682 | 0.06109 | -0.0172 | -10.938
-5.5 | -0.6567 | 0.05205 | -0.016 | -12.6167
-5 | -0.6302 | 0.04541 | -0.0131 | -13.878
-4.5 | -0.5913 | 0.03985 | -0.0102 | -14.8381
-4 | -0.5447 | 0.03521 | -0.0078 | -15.47
-3.5 | -0.4954 | 0.03173 | -0.0056 | -15.613
-2.5 | -0.1565 | 0.02785 | -0.0272 | -5.6194
-2 | -0.1446 | 0.02742 | -0.0218 | -5.2735
-1.5 | -0.1322 | 0.02704 | -0.0164 | -4.8891
-1 | -0.1197 | 0.0267 | -0.0109 | -4.4831
-0.5 | -0.1074 | 0.02637 | -0.0052 | -4.0728
0 | -0.0956 | 0.02604 | 0.0005 | -3.6713
0.5 | -0.0831 | 0.02576 | 0.0061 | -3.2259
1 | -0.0664 | 0.02562 | 0.011 | -2.5917
1.5 | -0.0411 | 0.02583 | 0.0142 | -1.5912
2 | -0.0088 | 0.02639 | 0.0161 | -0.33346
2.5 | 0.0266 | 0.02721 | 0.0172 | 0.97758
3 | 0.0632 | 0.02827 | 0.018 | 2.2356
3.5 | 0.0998 | 0.02956 | 0.0184 | 3.3762
4 | 0.1355 | 0.03111 | 0.0186 | 4.3555
4.5 | 0.1699 | 0.03293 | 0.0186 | 5.1594
5 | 0.2561 | 0.03729 | 0.0081 | 6.8678
5.5 | 0.38 | 0.04171 | -0.0064 | 9.1105
6 | 0.6219 | 0.02941 | 0.0016 | 21.1459
6.5 | 0.7785 | 0.03553 | -0.0099 | 21.9111
7 | 0.8453 | 0.04195 | -0.0103 | 20.1502
7.5 | 0.8757 | 0.04795 | -0.0059 | 18.2628
8 | 0.8888 | 0.05444 | -0.0001 | 16.3262
9 | 0.8575 | 0.07007 | 0.0107 | 12.2378
9.5 | 0.8098 | 0.07842 | 0.0141 | 10.3264
10 | 0.7739 | 0.09095 | 0.0109 | 8.5091
11 | 0.6359 | 0.12902 | -0.0264 | 4.9287
12 | 0.6571 | 0.14447 | -0.0286 | 4.5483
12.5 | 0.6851 | 0.15425 | -0.0293 | 4.4415
13 | 0.6843 | 0.15986 | -0.0311 | 4.2806

## 7. Re 50k Mach 0.50 (1)
BIGFOIL.COM POLAR EXPORT
NACA66-211 a=0.8
NACA66-211 a=0.8 |  |  |  | Cl Max: | 1.139 | at alpha= | 20 | deg
JavaFoil+Calcfoil stall+Eppler ext transition |  |  |  | L/D Max: | 26.526 | at alpha= | 2.5 | deg
Re: | 50000 |  |  | Cd Min: | 0.0181 | at alpha= | -1.5 | deg
Mach: | 0.5 |  |  | Cl=0 at alpha= | -1.6053 | deg
|  |  |  | @ Cl=0.1, Cd= | 0.018535
|  |  |  | @ Cl=0.4, Cd= | 0.019039
|  |  |  | @ Cl=0.6, Cd= | 0.04218
alpha (deg) | Cl | Cd | Cm | Cl/Cd
-20 | -0.989 | 0.43096 | -0.005 | -2.296
-19.5 | -0.961 | 0.41451 | -0.006 | -2.318
-19 | -0.935 | 0.40001 | -0.006 | -2.337
-18.5 | -0.909 | 0.38089 | -0.006 | -2.386
-18 | -0.883 | 0.37468 | -0.007 | -2.356
-17.5 | -0.857 | 0.36936 | -0.007 | -2.319
-17 | -0.828 | 0.36096 | -0.007 | -2.294
-16.5 | -0.802 | 0.34092 | -0.008 | -2.352
-16 | -0.775 | 0.33447 | -0.008 | -2.319
-15.5 | -0.749 | 0.35493 | -0.008 | -2.11
-15 | -0.723 | 0.33218 | -0.009 | -2.176
-14.5 | -0.695 | 0.30765 | -0.009 | -2.259
-14 | -0.668 | 0.29283 | -0.009 | -2.282
-13.5 | -0.642 | 0.28448 | -0.009 | -2.256
-13 | -0.615 | 0.29035 | -0.01 | -2.118
-12.5 | -0.589 | 0.27855 | -0.01 | -2.113
-12 | -0.562 | 0.27475 | -0.011 | -2.045
-11.5 | -0.535 | 0.2801 | -0.011 | -1.91
-11 | -0.507 | 0.23777 | -0.01 | -2.134
-10.5 | -0.481 | 0.3842 | -0.011 | -1.251
-10 | -0.454 | 0.22187 | -0.011 | -2.046
-9.5 | -0.427 | 0.218 | -0.011 | -1.959
-9 | -0.4 | 0.20553 | -0.012 | -1.947
-8.5 | -0.373 | 0.22319 | -0.012 | -1.672
-8 | -0.346 | 0.1938 | -0.011 | -1.784
-7.5 | -0.319 | 0.19478 | -0.011 | -1.637
-7 | -0.292 | 0.16906 | -0.012 | -1.727
-6.5 | -0.265 | 0.18836 | -0.012 | -1.407
-6 | -0.39 | 0.07594 | -0.012 | -5.136
-5.5 | -0.376 | 0.06082 | -0.013 | -6.186
-5 | -0.344 | 0.0544 | -0.013 | -6.317
-4.5 | -0.302 | 0.04867 | -0.014 | -6.203
-4 | -0.255 | 0.04464 | -0.015 | -5.712
-3.5 | -0.205 | 0.04177 | -0.016 | -4.907
-3 | -0.153 | 0.03961 | -0.017 | -3.857
-2.5 | -0.099 | 0.038 | -0.018 | -2.613
-2 | -0.045 | 0.03673 | -0.018 | -1.224
-1.5 | 0.012 | 0.0181 | -0.041 | 0.675
-1 | 0.077 | 0.01856 | -0.04 | 4.134
-0.5 | 0.142 | 0.01849 | -0.041 | 7.701
0 | 0.209 | 0.01821 | -0.041 | 11.476
0.5 | 0.274 | 0.01842 | -0.042 | 14.88
1 | 0.339 | 0.01871 | -0.043 | 18.122
1.5 | 0.402 | 0.01905 | -0.044 | 21.112
2 | 0.465 | 0.01945 | -0.045 | 23.925
2.5 | 0.545 | 0.02053 | -0.048 | 26.526
3 | 0.499 | 0.03677 | -0.022 | 13.566
3.5 | 0.549 | 0.03908 | -0.022 | 14.04
4 | 0.596 | 0.04186 | -0.022 | 14.236
4.5 | 0.639 | 0.0453 | -0.021 | 14.116
5 | 0.676 | 0.0501 | -0.021 | 13.499
5.5 | 0.696 | 0.05684 | -0.02 | 12.247
6 | 0.685 | 0.06815 | -0.02 | 10.048
6.5 | 0.433 | 0.1549 | -0.018 | 2.799
7 | 0.46 | 0.17452 | -0.022 | 2.638
7.5 | 0.487 | 0.17921 | -0.022 | 2.717
8 | 0.513 | 0.18377 | -0.023 | 2.793
8.5 | 0.54 | 0.20406 | -0.022 | 2.644
9 | 0.567 | 0.20257 | -0.026 | 2.798
9.5 | 0.593 | 0.22746 | -0.027 | 2.607
10 | 0.619 | 0.23015 | -0.027 | 2.69
10.5 | 0.645 | 0.23033 | -0.028 | 2.802
11 | 0.671 | 0.23597 | -0.028 | 2.845
11.5 | 0.699 | 0.25321 | -0.031 | 2.76
12 | 0.725 | 0.25764 | -0.031 | 2.813
12.5 | 0.751 | 0.2798 | -0.032 | 2.683
13 | 0.777 | 0.284 | -0.032 | 2.734
13.5 | 0.802 | 0.29311 | -0.033 | 2.737
14 | 0.83 | 0.31559 | -0.036 | 2.63
14.5 | 0.855 | 0.33061 | -0.036 | 2.588
15 | 0.881 | 0.35349 | -0.036 | 2.492
15.5 | 0.907 | 0.35286 | -0.037 | 2.569
16 | 0.933 | 0.35216 | -0.038 | 2.649
16.5 | 0.96 | 0.37369 | -0.04 | 2.569
17 | 0.985 | 0.3844 | -0.04 | 2.563
17.5 | 1.01 | 0.3959 | -0.041 | 2.552
18 | 1.036 | 0.40171 | -0.042 | 2.578
18.5 | 1.064 | 0.41795 | -0.044 | 2.545
19 | 1.089 | 0.42509 | -0.044 | 2.561
19.5 | 1.114 | 0.44456 | -0.045 | 2.505
20 | 1.139 | 0.46117 | -0.045 | 2.469

## 8. Re 50k Mach 0.50 (2)
BIGFOIL.COM POLAR EXPORT
NACA66-211 a=0.8
NACA66-211 a=0.8 |  |  |  | Cl Max: | 0.8332 | at alpha= | 7 | deg
XFOIL ncrit=9 |  |  |  | L/D Max: | 20.7846 | at alpha= | 6 | deg
Re: | 50000 |  |  | Cd Min: | 0.26982 | at alpha= | -20 | deg
Mach: | 0.5 |  |  | Cl=0 at alpha= | 2.2976 | deg
|  |  |  | @ Cl=0.1, Cd= | 0.032605
|  |  |  | @ Cl=0.4, Cd= | 0.040833
|  |  |  | @ Cl=0.6, Cd= | 0.13922
alpha (deg) | Cl | Cd | Cm | Cl/Cd
-20 | -0.7395 | 0.26982 | 0.0266 | -2.7407
-19.5 | -0.7128 | 0.25659 | 0.0229 | -2.778
-19 | -0.6902 | 0.24847 | 0.0184 | -2.7778
-18.5 | -0.6826 | 0.25001 | 0.0111 | -2.7303
-18 | -0.6479 | 0.2329 | 0.0091 | -2.7819
-17.5 | -0.6339 | 0.2292 | 0.0033 | -2.7657
-17 | -0.6078 | 0.21812 | -0.0001 | -2.7865
-16.5 | -0.5926 | 0.21303 | -0.005 | -2.7818
-16 | -0.5679 | 0.20308 | -0.0082 | -2.7964
-15.5 | -0.5626 | 0.20075 | -0.0136 | -2.8025
-15 | -0.5387 | 0.19132 | -0.0164 | -2.8157
-14.5 | -0.5136 | 0.18148 | -0.0189 | -2.8301
-14 | -0.4964 | 0.17402 | -0.022 | -2.8525
-13.5 | -0.4823 | 0.16721 | -0.025 | -2.8844
-13 | -0.467 | 0.16015 | -0.0274 | -2.916
-12.5 | -0.4518 | 0.15322 | -0.0292 | -2.9487
-12 | -0.4528 | 0.14904 | -0.0312 | -3.0381
-11.5 | -0.4273 | 0.13966 | -0.0318 | -3.0596
-11 | -0.4267 | 0.13482 | -0.0324 | -3.165
-10.5 | -0.4058 | 0.12669 | -0.0321 | -3.2031
-10 | -0.3988 | 0.12067 | -0.0309 | -3.3049
-9.5 | -0.3958 | 0.11555 | -0.0282 | -3.4254
-9 | -0.4076 | 0.11194 | -0.0241 | -3.6412
-8 | -0.393 | 0.09987 | -0.0166 | -3.9351
-7 | -0.5397 | 0.08349 | -0.031 | -6.4642
-6.5 | -0.6035 | 0.07727 | -0.0286 | -7.8103
-6 | -0.6488 | 0.07066 | -0.0255 | -9.182
-5.5 | -0.6547 | 0.06327 | -0.0216 | -10.3477
-5 | -0.6615 | 0.0563 | -0.0178 | -11.7496
-4.5 | -0.6517 | 0.04938 | -0.0143 | -13.1977
-4 | -0.622 | 0.04344 | -0.0109 | -14.3186
-3.5 | -0.5798 | 0.03823 | -0.0079 | -15.1661
-3 | -0.5256 | 0.03403 | -0.0051 | -15.4452
-2 | -0.1585 | 0.0303 | -0.0254 | -5.231
-1.5 | -0.1424 | 0.02982 | -0.0197 | -4.7753
-1 | -0.126 | 0.02943 | -0.0139 | -4.2813
-0.5 | -0.1095 | 0.0291 | -0.0081 | -3.7629
0 | -0.0936 | 0.02882 | -0.0022 | -3.2477
0.5 | -0.0783 | 0.02858 | 0.0038 | -2.7397
1 | -0.0629 | 0.02839 | 0.0096 | -2.2156
1.5 | -0.0448 | 0.02836 | 0.0149 | -1.5797
2 | -0.0194 | 0.02869 | 0.0187 | -0.67619
2.5 | 0.0132 | 0.02944 | 0.0209 | 0.44837
3 | 0.0497 | 0.03055 | 0.0221 | 1.6268
3.5 | 0.0874 | 0.032 | 0.0228 | 2.7313
4 | 0.1247 | 0.03379 | 0.023 | 3.6904
4.5 | 0.2494 | 0.03934 | 0.0067 | 6.3396
5 | 0.358 | 0.04322 | -0.0035 | 8.2832
5.5 | 0.5903 | 0.03002 | 0.0099 | 19.6636
6 | 0.7497 | 0.03607 | 0.0022 | 20.7846
6.5 | 0.8173 | 0.0425 | 0.003 | 19.2306
7 | 0.8332 | 0.04867 | 0.0088 | 17.1194
7.5 | 0.8255 | 0.05511 | 0.0151 | 14.9791
8 | 0.8006 | 0.06176 | 0.0208 | 12.9631
8.5 | 0.7699 | 0.06964 | 0.0232 | 11.0554
9 | 0.7442 | 0.079 | 0.0221 | 9.4203
9.5 | 0.6908 | 0.09237 | 0.0126 | 7.4786
10 | 0.6894 | 0.10399 | 0.0073 | 6.6295
10.5 | 0.6856 | 0.11687 | -0.0002 | 5.8663
11 | 0.4965 | 0.12463 | -0.0118 | 3.9838
12 | 0.517 | 0.13922 | -0.0159 | 3.7135

## 9. Re 100k Mach 0.00 (1)
BIGFOIL.COM POLAR EXPORT
NACA66-211 a=0.8
NACA66-211 a=0.8 |  |  |  | Cl Max: | 0.833 | at alpha= | 10 | deg
JavaFoil+Calcfoil stall+Eppler ext transition |  |  |  | L/D Max: | 36.476 | at alpha= | 3.5 | deg
Re: | 100000 |  |  | Cd Min: | 0.01217 | at alpha= | -0.5 | deg
Mach: | 0 |  |  | Cl=0 at alpha= | -1.5932 | deg
|  |  |  | @ Cl=0.1, Cd= | 0.012202
|  |  |  | @ Cl=0.4, Cd= | 0.013073
|  |  |  | @ Cl=0.6, Cd= | 0.039785
alpha (deg) | Cl | Cd | Cm | Cl/Cd
-16 | -0.486 | 0.25405 | -0.004 | -1.913
-15.5 | -0.507 | 0.23734 | -0.005 | -2.134
-15 | -0.524 | 0.21254 | -0.005 | -2.466
-14.5 | -0.541 | 0.19386 | -0.005 | -2.791
-14 | -0.557 | 0.17538 | -0.006 | -3.175
-13.5 | -0.571 | 0.16587 | -0.006 | -3.443
-13 | -0.584 | 0.14918 | -0.006 | -3.912
-12.5 | -0.594 | 0.13525 | -0.006 | -4.391
-12 | -0.601 | 0.12861 | -0.007 | -4.676
-11.5 | -0.606 | 0.11413 | -0.007 | -5.31
-11 | -0.607 | 0.10373 | -0.007 | -5.853
-10.5 | -0.604 | 0.09735 | -0.008 | -6.209
-10 | -0.598 | 0.08808 | -0.008 | -6.787
-9.5 | -0.587 | 0.08249 | -0.009 | -7.115
-9 | -0.572 | 0.0759 | -0.009 | -7.533
-8.5 | -0.552 | 0.07034 | -0.009 | -7.851
-8 | -0.529 | 0.06448 | -0.01 | -8.198
-7.5 | -0.501 | 0.0597 | -0.01 | -8.391
-7 | -0.47 | 0.05555 | -0.01 | -8.456
-6.5 | -0.435 | 0.05148 | -0.011 | -8.451
-6 | -0.398 | 0.048 | -0.011 | -8.284
-5.5 | -0.357 | 0.04522 | -0.012 | -7.884
-5 | -0.314 | 0.04254 | -0.013 | -7.382
-4.5 | -0.27 | 0.04003 | -0.013 | -6.753
-4 | -0.225 | 0.03822 | -0.014 | -5.9
-3.5 | -0.18 | 0.03653 | -0.015 | -4.92
-3 | -0.133 | 0.03502 | -0.015 | -3.808
-2.5 | -0.086 | 0.03362 | -0.017 | -2.572
-2 | -0.048 | 0.01311 | -0.035 | -3.695
-1.5 | 0.011 | 0.01339 | -0.036 | 0.794
-1 | 0.068 | 0.01224 | -0.036 | 5.592
-0.5 | 0.127 | 0.01217 | -0.037 | 10.458
0 | 0.184 | 0.01246 | -0.038 | 14.75
0.5 | 0.241 | 0.01259 | -0.039 | 19.156
1 | 0.298 | 0.01276 | -0.04 | 23.383
1.5 | 0.355 | 0.01292 | -0.041 | 27.443
2 | 0.411 | 0.01311 | -0.041 | 31.319
2.5 | 0.477 | 0.01578 | -0.043 | 30.226
3 | 0.533 | 0.01566 | -0.044 | 34.045
3.5 | 0.588 | 0.01613 | -0.045 | 36.476
4 | 0.524 | 0.03585 | -0.021 | 14.623
4.5 | 0.567 | 0.03797 | -0.021 | 14.946
5 | 0.609 | 0.04028 | -0.02 | 15.118
5.5 | 0.647 | 0.04347 | -0.02 | 14.893
6 | 0.683 | 0.04643 | -0.019 | 14.719
6.5 | 0.716 | 0.04984 | -0.019 | 14.376
7 | 0.746 | 0.0537 | -0.019 | 13.89
7.5 | 0.772 | 0.05746 | -0.019 | 13.427
8 | 0.793 | 0.06228 | -0.019 | 12.732
8.5 | 0.81 | 0.06891 | -0.019 | 11.751
9 | 0.822 | 0.07293 | -0.019 | 11.275
9.5 | 0.83 | 0.07993 | -0.019 | 10.381
10 | 0.833 | 0.08696 | -0.019 | 9.578
10.5 | 0.832 | 0.09508 | -0.018 | 8.745
11 | 0.826 | 0.10354 | -0.018 | 7.977
11.5 | 0.816 | 0.11554 | -0.018 | 7.066
12 | 0.797 | 0.12522 | -0.018 | 6.366
12.5 | 0.773 | 0.13795 | -0.018 | 5.606
13 | 0.747 | 0.15278 | -0.018 | 4.887
13.5 | 0.718 | 0.16578 | -0.019 | 4.331
14 | 0.688 | 0.1788 | -0.019 | 3.847
14.5 | 0.657 | 0.19987 | -0.019 | 3.287
15 | 0.626 | 0.21754 | -0.019 | 2.876

## 10. Re 100k Mach 0.00 (2)
BIGFOIL.COM POLAR EXPORT
NACA66-211 a=0.8
NACA66-211 a=0.8 |  |  |  | Cl Max: | 0.8982 | at alpha= | 8 | deg
XFOIL ncrit=9 |  |  |  | L/D Max: | 35.5653 | at alpha= | 4.5 | deg
Re: | 100000 |  |  | Cd Min: | 0.14507 | at alpha= | 13 | deg
Mach: | 0 |  |  | Cl=0 at alpha= | 0.61479 | deg
|  |  |  | @ Cl=0.1, Cd= | 0.024794
|  |  |  | @ Cl=0.4, Cd= | 0.027942
|  |  |  | @ Cl=0.6, Cd= | 0.020102
alpha (deg) | Cl | Cd | Cm | Cl/Cd
-12 | -0.4753 | 0.12776 | -0.0348 | -3.7203
-11.5 | -0.4709 | 0.11969 | -0.0375 | -3.9343
-11 | -0.471 | 0.11309 | -0.041 | -4.1648
-10.5 | -0.4668 | 0.10521 | -0.0426 | -4.4368
-10 | -0.4826 | 0.09831 | -0.0474 | -4.909
-9.5 | -0.4799 | 0.09149 | -0.0457 | -5.2454
-9 | -0.5194 | 0.08627 | -0.0445 | -6.0206
-8.5 | -0.5821 | 0.08266 | -0.0385 | -7.0421
-8 | -0.646 | 0.0791 | -0.0314 | -8.1669
-7.5 | -0.663 | 0.07309 | -0.0262 | -9.071
-7 | -0.6908 | 0.06758 | -0.0215 | -10.222
-6.5 | -0.6896 | 0.06203 | -0.0171 | -11.1172
-6 | -0.6885 | 0.05671 | -0.0129 | -12.1407
-4.5 | -0.5779 | 0.03281 | -0.0055 | -17.6135
-4 | -0.5312 | 0.02931 | -0.0025 | -18.1235
-3.5 | -0.486 | 0.02612 | -0.0007 | -18.6064
-3 | -0.4407 | 0.02399 | 0.0013 | -18.3702
-2.5 | -0.3984 | 0.02235 | 0.0034 | -17.8255
-2 | -0.3576 | 0.02107 | 0.0056 | -16.972
-1.5 | -0.1292 | 0.0233 | -0.0156 | -5.5451
-1 | -0.117 | 0.02298 | -0.0104 | -5.0914
-0.5 | -0.1059 | 0.02263 | -0.005 | -4.6796
0 | -0.0603 | 0.02287 | -0.0061 | -2.6366
0.5 | -0.0104 | 0.02339 | -0.008 | -0.44463
1 | 0.0349 | 0.02391 | -0.0089 | 1.4596
1.5 | 0.0813 | 0.02456 | -0.0098 | 3.3103
2 | 0.1221 | 0.02507 | -0.0094 | 4.8704
2.5 | 0.1724 | 0.02586 | -0.0104 | 6.6667
3 | 0.24 | 0.02697 | -0.0143 | 8.8988
3.5 | 0.2982 | 0.02778 | -0.016 | 10.7343
4 | 0.3827 | 0.02862 | -0.0217 | 13.3718
4.5 | 0.648 | 0.01822 | -0.0355 | 35.5653
5 | 0.642 | 0.02015 | -0.0248 | 31.861
5.5 | 0.6499 | 0.02174 | -0.0167 | 29.8942
6 | 0.6939 | 0.02425 | -0.0145 | 28.6144
6.5 | 0.7618 | 0.02802 | -0.0162 | 27.1877
7 | 0.822 | 0.03261 | -0.0159 | 25.207
7.5 | 0.8651 | 0.03776 | -0.0132 | 22.9105
8 | 0.8982 | 0.04617 | -0.0083 | 19.4542
10 | 0.7716 | 0.08779 | 0.0061 | 8.7892
10.5 | 0.7377 | 0.09898 | 0.0007 | 7.453
11 | 0.7218 | 0.10921 | -0.0039 | 6.6093
11.5 | 0.7113 | 0.11875 | -0.008 | 5.9899
12 | 0.71 | 0.12762 | -0.0111 | 5.5634
12.5 | 0.7364 | 0.13558 | -0.0092 | 5.4315
13 | 0.7093 | 0.14507 | -0.019 | 4.8894

## 11. Re 100k Mach 0.10 (1)
BIGFOIL.COM POLAR EXPORT
NACA66-211 a=0.8
NACA66-211 a=0.8 |  |  |  | Cl Max: | 0.824 | at alpha= | 9.5 | deg
JavaFoil+Calcfoil stall+Eppler ext transition |  |  |  | L/D Max: | 36.538 | at alpha= | 3.5 | deg
Re: | 100000 |  |  | Cd Min: | 0.0122 | at alpha= | -0.5 | deg
Mach: | 0.1 |  |  | Cl=0 at alpha= | -1.5917 | deg
|  |  |  | @ Cl=0.1, Cd= | 0.012238
|  |  |  | @ Cl=0.4, Cd= | 0.013104
|  |  |  | @ Cl=0.6, Cd= | 0.03976
alpha (deg) | Cl | Cd | Cm | Cl/Cd
-16 | -0.442 | 0.27799 | -0.005 | -1.59
-15.5 | -0.465 | 0.25918 | -0.005 | -1.795
-15 | -0.486 | 0.22516 | -0.005 | -2.157
-14.5 | -0.506 | 0.20251 | -0.005 | -2.497
-14 | -0.525 | 0.18819 | -0.006 | -2.788
-13.5 | -0.542 | 0.17588 | -0.006 | -3.084
-13 | -0.558 | 0.15308 | -0.006 | -3.647
-12.5 | -0.572 | 0.1402 | -0.007 | -4.08
-12 | -0.583 | 0.13177 | -0.007 | -4.423
-11.5 | -0.591 | 0.11788 | -0.007 | -5.01
-11 | -0.595 | 0.10698 | -0.008 | -5.559
-10.5 | -0.595 | 0.1006 | -0.008 | -5.912
-10 | -0.591 | 0.09166 | -0.008 | -6.443
-9.5 | -0.582 | 0.0845 | -0.009 | -6.885
-9 | -0.568 | 0.07664 | -0.009 | -7.416
-8.5 | -0.55 | 0.06991 | -0.009 | -7.872
-8 | -0.528 | 0.0652 | -0.01 | -8.096
-7.5 | -0.501 | 0.0605 | -0.01 | -8.283
-7 | -0.47 | 0.05616 | -0.011 | -8.377
-6.5 | -0.436 | 0.05178 | -0.011 | -8.426
-6 | -0.399 | 0.04831 | -0.011 | -8.257
-5.5 | -0.358 | 0.04549 | -0.012 | -7.869
-5 | -0.315 | 0.04261 | -0.013 | -7.402
-4.5 | -0.271 | 0.04016 | -0.013 | -6.761
-4 | -0.227 | 0.03819 | -0.014 | -5.932
-3.5 | -0.181 | 0.0365 | -0.015 | -4.948
-3 | -0.134 | 0.03506 | -0.015 | -3.821
-2.5 | -0.087 | 0.03367 | -0.017 | -2.58
-2 | -0.049 | 0.01316 | -0.036 | -3.698
-1.5 | 0.011 | 0.01346 | -0.036 | 0.794
-1 | 0.069 | 0.01228 | -0.036 | 5.598
-0.5 | 0.128 | 0.0122 | -0.037 | 10.472
0 | 0.185 | 0.01249 | -0.038 | 14.783
0.5 | 0.242 | 0.01261 | -0.039 | 19.222
1 | 0.3 | 0.01278 | -0.04 | 23.464
1.5 | 0.356 | 0.01295 | -0.041 | 27.492
2 | 0.413 | 0.01315 | -0.041 | 31.374
2.5 | 0.479 | 0.01583 | -0.043 | 30.284
3 | 0.536 | 0.01571 | -0.044 | 34.111
3.5 | 0.591 | 0.01618 | -0.045 | 36.538
4 | 0.527 | 0.03592 | -0.021 | 14.664
4.5 | 0.57 | 0.03796 | -0.02 | 15.015
5 | 0.612 | 0.04048 | -0.02 | 15.109
5.5 | 0.65 | 0.04325 | -0.019 | 15.026
6 | 0.686 | 0.04682 | -0.019 | 14.648
6.5 | 0.718 | 0.04982 | -0.019 | 14.42
7 | 0.747 | 0.05368 | -0.019 | 13.919
7.5 | 0.772 | 0.05831 | -0.019 | 13.24
8 | 0.792 | 0.06293 | -0.02 | 12.591
8.5 | 0.808 | 0.06953 | -0.019 | 11.616
9 | 0.818 | 0.07409 | -0.019 | 11.042
9.5 | 0.824 | 0.08172 | -0.019 | 10.078
10 | 0.824 | 0.0892 | -0.019 | 9.238
10.5 | 0.82 | 0.0968 | -0.019 | 8.469
11 | 0.811 | 0.10662 | -0.018 | 7.606
11.5 | 0.798 | 0.11779 | -0.018 | 6.774
12 | 0.774 | 0.1289 | -0.018 | 6.008
12.5 | 0.746 | 0.14555 | -0.018 | 5.127
13 | 0.715 | 0.15193 | -0.019 | 4.708
13.5 | 0.682 | 0.17129 | -0.019 | 3.984
14 | 0.648 | 0.19552 | -0.019 | 3.314
14.5 | 0.613 | 0.21382 | -0.019 | 2.868

## 12. Re 100k Mach 0.10 (2)
BIGFOIL.COM POLAR EXPORT
NACA66-211 a=0.8
NACA66-211 a=0.8 |  |  |  | Cl Max: | 0.867 | at alpha= | 7.5 | deg
XFOIL ncrit=9 |  |  |  | L/D Max: | 34.9594 | at alpha= | 4.5 | deg
Re: | 100000 |  |  | Cd Min: | 0.12033 | at alpha= | -11.5 | deg
Mach: | 0.1 |  |  | Cl=0 at alpha= | 0.58529 | deg
|  |  |  | @ Cl=0.1, Cd= | 0.024853
|  |  |  | @ Cl=0.4, Cd= | 0.027563
|  |  |  | @ Cl=0.6, Cd= | 0.020199
alpha (deg) | Cl | Cd | Cm | Cl/Cd
-11.5 | -0.465 | 0.12033 | -0.0367 | -3.8644
-11 | -0.4736 | 0.11375 | -0.0421 | -4.1635
-10.5 | -0.4612 | 0.10592 | -0.0421 | -4.3542
-10 | -0.4875 | 0.09894 | -0.0487 | -4.9272
-9.5 | -0.4745 | 0.0923 | -0.0452 | -5.1408
-9 | -0.523 | 0.08702 | -0.045 | -6.0101
-8.5 | -0.5869 | 0.08368 | -0.0386 | -7.0136
-8 | -0.6554 | 0.08049 | -0.0315 | -8.1426
-7.5 | -0.6539 | 0.07402 | -0.0264 | -8.8341
-6.5 | -0.6872 | 0.06286 | -0.0171 | -10.9322
-4.5 | -0.5818 | 0.03325 | -0.0057 | -17.4977
-4 | -0.5349 | 0.02971 | -0.0026 | -18.004
-3.5 | -0.4896 | 0.02636 | -0.0008 | -18.5736
-3 | -0.4438 | 0.02417 | 0.0013 | -18.3616
-2.5 | -0.4011 | 0.0225 | 0.0034 | -17.8267
-2 | -0.36 | 0.02119 | 0.0056 | -16.9891
-1.5 | -0.1296 | 0.02341 | -0.0158 | -5.5361
-1 | -0.1171 | 0.02309 | -0.0106 | -5.0715
-0.5 | -0.1058 | 0.02275 | -0.0052 | -4.6505
0 | -0.057 | 0.02302 | -0.0068 | -2.4761
0.5 | -0.008 | 0.0235 | -0.0085 | -0.34043
1 | 0.0389 | 0.02408 | -0.0096 | 1.6154
1.5 | 0.082 | 0.02462 | -0.0098 | 3.3306
2 | 0.1229 | 0.02515 | -0.0094 | 4.8867
2.5 | 0.1753 | 0.02598 | -0.0108 | 6.7475
3 | 0.2458 | 0.02715 | -0.0151 | 9.0534
3.5 | 0.3007 | 0.02787 | -0.0162 | 10.7894
4 | 0.3713 | 0.02862 | -0.0195 | 12.9734
4.5 | 0.6464 | 0.01849 | -0.0347 | 34.9594
5 | 0.6417 | 0.02027 | -0.0242 | 31.6576
5.5 | 0.6499 | 0.02191 | -0.0161 | 29.6623
6 | 0.6968 | 0.02448 | -0.0142 | 28.4641
6.5 | 0.766 | 0.02835 | -0.0159 | 27.0194
7 | 0.8251 | 0.03302 | -0.0154 | 24.9879
7.5 | 0.867 | 0.03828 | -0.0125 | 22.6489

## 13. Re 100k Mach 0.25 (1)
BIGFOIL.COM POLAR EXPORT
NACA66-211 a=0.8
NACA66-211 a=0.8 |  |  |  | Cl Max: | 0.784 | at alpha= | 8.5 | deg
JavaFoil+Calcfoil stall+Eppler ext transition |  |  |  | L/D Max: | 33.215 | at alpha= | 3 | deg
Re: | 100000 |  |  | Cd Min: | 0.01237 | at alpha= | -0.5 | deg
Mach: | 0.25 |  |  | Cl=0 at alpha= | -1.5902 | deg
|  |  |  | @ Cl=0.1, Cd= | 0.012426
|  |  |  | @ Cl=0.4, Cd= | 0.31815
|  |  |  | @ Cl=0.6, Cd= | 0.31815
alpha (deg) | Cl | Cd | Cm | Cl/Cd
-14 | -0.209 | 0.26249 | -0.006 | -0.794
-13.5 | -0.271 | 0.23423 | -0.006 | -1.156
-13 | -0.324 | 0.20856 | -0.007 | -1.556
-12.5 | -0.373 | 0.20529 | -0.007 | -1.816
-12 | -0.416 | 0.18471 | -0.007 | -2.251
-11.5 | -0.453 | 0.15998 | -0.007 | -2.834
-11 | -0.485 | 0.14051 | -0.007 | -3.449
-10.5 | -0.509 | 0.12192 | -0.008 | -4.177
-10 | -0.526 | 0.10922 | -0.008 | -4.82
-9.5 | -0.536 | 0.09648 | -0.009 | -5.555
-9 | -0.538 | 0.08422 | -0.009 | -6.383
-8.5 | -0.532 | 0.07588 | -0.009 | -7.005
-8 | -0.518 | 0.06861 | -0.01 | -7.554
-7.5 | -0.498 | 0.0628 | -0.01 | -7.935
-7 | -0.472 | 0.05786 | -0.011 | -8.164
-6.5 | -0.441 | 0.05337 | -0.011 | -8.266
-6 | -0.406 | 0.0495 | -0.012 | -8.193
-5.5 | -0.365 | 0.04644 | -0.012 | -7.859
-5 | -0.322 | 0.04309 | -0.013 | -7.478
-4.5 | -0.278 | 0.04056 | -0.013 | -6.851
-4 | -0.232 | 0.03862 | -0.014 | -6.011
-3.5 | -0.185 | 0.0367 | -0.015 | -5.048
-3 | -0.138 | 0.03525 | -0.016 | -3.902
-2.5 | -0.089 | 0.03399 | -0.016 | -2.623
-2 | -0.05 | 0.01325 | -0.037 | -3.772
-1.5 | 0.011 | 0.01308 | -0.037 | 0.839
-1 | 0.07 | 0.01248 | -0.037 | 5.639
-0.5 | 0.131 | 0.01237 | -0.038 | 10.583
0 | 0.19 | 0.01264 | -0.039 | 15.001
0.5 | 0.249 | 0.01278 | -0.04 | 19.46
1 | 0.308 | 0.01296 | -0.041 | 23.742
1.5 | 0.366 | 0.01314 | -0.042 | 27.819
2 | 0.423 | 0.01335 | -0.043 | 31.715
2.5 | 0.492 | 0.01608 | -0.044 | 30.579
3 | 0.549 | 0.01654 | -0.045 | 33.215
3.5 | 0.495 | 0.03442 | -0.021 | 14.376
4 | 0.54 | 0.0362 | -0.021 | 14.921
4.5 | 0.584 | 0.03835 | -0.021 | 15.221
5 | 0.626 | 0.04092 | -0.02 | 15.289
5.5 | 0.663 | 0.04346 | -0.02 | 15.268
6 | 0.698 | 0.0472 | -0.02 | 14.781
6.5 | 0.727 | 0.0514 | -0.02 | 14.151
7 | 0.752 | 0.05588 | -0.02 | 13.45
7.5 | 0.77 | 0.06048 | -0.02 | 12.728
8 | 0.781 | 0.06582 | -0.019 | 11.867
8.5 | 0.784 | 0.07437 | -0.019 | 10.548
9 | 0.78 | 0.08066 | -0.019 | 9.672
9.5 | 0.767 | 0.0902 | -0.019 | 8.506
10 | 0.746 | 0.1014 | -0.019 | 7.358
10.5 | 0.717 | 0.11436 | -0.018 | 6.266
11 | 0.679 | 0.1308 | -0.019 | 5.193
11.5 | 0.635 | 0.15464 | -0.019 | 4.104
12 | 0.573 | 0.17675 | -0.019 | 3.241
12.5 | 0.503 | 0.21552 | -0.019 | 2.332
13 | 0.427 | 0.25658 | -0.019 | 1.664
13.5 | 0.345 | 0.31815 | -0.02 | 1.086

## 14. Re 100k Mach 0.25 (2)
BIGFOIL.COM POLAR EXPORT
NACA66-211 a=0.8
NACA66-211 a=0.8 |  |  |  | Cl Max: | 0.9081 | at alpha= | 8 | deg
XFOIL ncrit=9 |  |  |  | L/D Max: | 33.0216 | at alpha= | 4.5 | deg
Re: | 100000 |  |  | Cd Min: | 0.15002 | at alpha= | 13 | deg
Mach: | 0.25 |  |  | Cl=0 at alpha= | 0.41793 | deg
|  |  |  | @ Cl=0.1, Cd= | 0.025327
|  |  |  | @ Cl=0.4, Cd= | 0.028754
|  |  |  | @ Cl=0.6, Cd= | 0.021092
alpha (deg) | Cl | Cd | Cm | Cl/Cd
-11 | -0.487 | 0.11767 | -0.0471 | -4.1387
-10.5 | -0.4508 | 0.10899 | -0.0427 | -4.1362
-10 | -0.4526 | 0.10166 | -0.0445 | -4.4521
-9.5 | -0.4858 | 0.09615 | -0.0478 | -5.0525
-9 | -0.4812 | 0.09051 | -0.0422 | -5.3165
-8.5 | -0.5397 | 0.0863 | -0.0399 | -6.2538
-8 | -0.6109 | 0.08331 | -0.0333 | -7.3329
-7.5 | -0.6233 | 0.07764 | -0.0275 | -8.0281
-6.5 | -0.6818 | 0.06674 | -0.0177 | -10.2158
-6 | -0.6935 | 0.06134 | -0.0131 | -11.3058
-4.5 | -0.6018 | 0.03568 | -0.0066 | -16.8666
-4 | -0.5551 | 0.03168 | -0.0032 | -17.5221
-3.5 | -0.5094 | 0.02768 | -0.0014 | -18.4032
-3 | -0.4613 | 0.02516 | 0.0009 | -18.3347
-2.5 | -0.4155 | 0.02351 | 0.0032 | -17.6733
-2 | -0.3732 | 0.02195 | 0.0056 | -17.0023
-1.5 | -0.1317 | 0.02401 | -0.0165 | -5.4852
-1 | -0.1181 | 0.02368 | -0.0113 | -4.9873
-0.5 | -0.0872 | 0.02359 | -0.0094 | -3.6965
0 | -0.0387 | 0.02385 | -0.0107 | -1.6226
0.5 | 0.0076 | 0.02424 | -0.0116 | 0.31353
1 | 0.0516 | 0.02471 | -0.0119 | 2.0882
1.5 | 0.0947 | 0.02525 | -0.0119 | 3.7505
2 | 0.1424 | 0.02594 | -0.0125 | 5.4896
2.5 | 0.1979 | 0.02685 | -0.0141 | 7.3706
3 | 0.2472 | 0.02752 | -0.0143 | 8.9826
3.5 | 0.3145 | 0.02843 | -0.0172 | 11.0623
4 | 0.392 | 0.02906 | -0.0211 | 13.4893
4.5 | 0.6426 | 0.01946 | -0.0309 | 33.0216
5 | 0.6385 | 0.0209 | -0.0201 | 30.5502
5.5 | 0.6519 | 0.02278 | -0.0126 | 28.6172
6 | 0.7154 | 0.02585 | -0.0129 | 27.675
6.5 | 0.787 | 0.03017 | -0.0141 | 26.0855
7 | 0.8393 | 0.03518 | -0.0122 | 23.8573
7.5 | 0.8732 | 0.04083 | -0.0081 | 21.3862
8 | 0.9081 | 0.0494 | -0.0052 | 18.3826
9.5 | 0.7235 | 0.08786 | 0.0001 | 8.2347
10 | 0.7433 | 0.09543 | 0.0025 | 7.789
10.5 | 0.7004 | 0.1062 | -0.0053 | 6.5951
11 | 0.6991 | 0.11492 | -0.0078 | 6.0834
11.5 | 0.6972 | 0.12385 | -0.0109 | 5.6294
12 | 0.6961 | 0.13267 | -0.0145 | 5.2469
12.5 | 0.6964 | 0.14144 | -0.0184 | 4.9236
13 | 0.7042 | 0.15002 | -0.0213 | 4.694

## 15. Re 100k Mach 0.50 (1)
BIGFOIL.COM POLAR EXPORT
NACA66-211 a=0.8
NACA66-211 a=0.8 |  |  |  | Cl Max: | 1.139 | at alpha= | 20 | deg
JavaFoil+Calcfoil stall+Eppler ext transition |  |  |  | L/D Max: | 32.987 | at alpha= | 2 | deg
Re: | 100000 |  |  | Cd Min: | 0.01326 | at alpha= | 0 | deg
Mach: | 0.5 |  |  | Cl=0 at alpha= | -1.6053 | deg
|  |  |  | @ Cl=0.1, Cd= | 0.013442
|  |  |  | @ Cl=0.4, Cd= | 0.013927
|  |  |  | @ Cl=0.6, Cd= | 0.038555
alpha (deg) | Cl | Cd | Cm | Cl/Cd
-20 | -0.989 | 0.35403 | -0.005 | -2.795
-19.5 | -0.961 | 0.31775 | -0.006 | -3.024
-19 | -0.935 | 0.30904 | -0.006 | -3.025
-18.5 | -0.909 | 0.3128 | -0.006 | -2.905
-18 | -0.883 | 0.30742 | -0.007 | -2.871
-17.5 | -0.857 | 0.30237 | -0.007 | -2.833
-17 | -0.828 | 0.28289 | -0.007 | -2.928
-16.5 | -0.802 | 0.27603 | -0.008 | -2.905
-16 | -0.776 | 0.27436 | -0.008 | -2.827
-15.5 | -0.749 | 0.27055 | -0.008 | -2.769
-15 | -0.723 | 0.2669 | -0.009 | -2.708
-14.5 | -0.695 | 0.24127 | -0.009 | -2.881
-14 | -0.668 | 0.22461 | -0.009 | -2.975
-13.5 | -0.642 | 0.21764 | -0.009 | -2.948
-13 | -0.615 | 0.23258 | -0.01 | -2.644
-12.5 | -0.589 | 0.21126 | -0.01 | -2.786
-12 | -0.562 | 0.20754 | -0.011 | -2.707
-11.5 | -0.535 | 0.2223 | -0.011 | -2.407
-11 | -0.507 | 0.18948 | -0.01 | -2.678
-10.5 | -0.481 | 0.28354 | -0.011 | -1.695
-10 | -0.454 | 0.16596 | -0.011 | -2.735
-9.5 | -0.427 | 0.16242 | -0.012 | -2.629
-9 | -0.4 | 0.16241 | -0.012 | -2.464
-8.5 | -0.373 | 0.17272 | -0.012 | -2.161
-8 | -0.346 | 0.14424 | -0.011 | -2.398
-7.5 | -0.319 | 0.15071 | -0.011 | -2.116
-7 | -0.292 | 0.13114 | -0.012 | -2.227
-6.5 | -0.265 | 0.14167 | -0.012 | -1.871
-6 | -0.39 | 0.06556 | -0.012 | -5.949
-5.5 | -0.376 | 0.05325 | -0.013 | -7.066
-5 | -0.344 | 0.04791 | -0.014 | -7.172
-4.5 | -0.302 | 0.04358 | -0.014 | -6.928
-4 | -0.255 | 0.04038 | -0.015 | -6.316
-3.5 | -0.205 | 0.03791 | -0.016 | -5.406
-3 | -0.153 | 0.0361 | -0.017 | -4.232
-2.5 | -0.099 | 0.03467 | -0.018 | -2.865
-2 | -0.045 | 0.03342 | -0.019 | -1.347
-1.5 | 0.012 | 0.01458 | -0.041 | 0.839
-1 | 0.077 | 0.01348 | -0.041 | 5.745
-0.5 | 0.144 | 0.01337 | -0.042 | 10.761
0 | 0.211 | 0.01326 | -0.043 | 15.895
0.5 | 0.277 | 0.01346 | -0.044 | 20.554
1 | 0.342 | 0.0137 | -0.045 | 24.982
1.5 | 0.406 | 0.01395 | -0.046 | 29.115
2 | 0.47 | 0.01425 | -0.047 | 32.987
2.5 | 0.546 | 0.01731 | -0.049 | 31.535
3 | 0.5 | 0.03382 | -0.025 | 14.777
3.5 | 0.549 | 0.03585 | -0.023 | 15.308
4 | 0.596 | 0.03829 | -0.023 | 15.569
4.5 | 0.64 | 0.04121 | -0.022 | 15.52
5 | 0.676 | 0.04443 | -0.021 | 15.224
5.5 | 0.696 | 0.0502 | -0.021 | 13.868
6 | 0.685 | 0.05722 | -0.02 | 11.968
6.5 | 0.434 | 0.1214 | -0.019 | 3.571
7 | 0.46 | 0.13257 | -0.022 | 3.473
7.5 | 0.487 | 0.13757 | -0.023 | 3.539
8 | 0.513 | 0.14139 | -0.023 | 3.63
8.5 | 0.54 | 0.15855 | -0.023 | 3.403
9 | 0.567 | 0.15968 | -0.026 | 3.549
9.5 | 0.593 | 0.17724 | -0.027 | 3.346
10 | 0.619 | 0.18011 | -0.027 | 3.438
10.5 | 0.645 | 0.18334 | -0.028 | 3.52
11 | 0.671 | 0.18813 | -0.028 | 3.569
11.5 | 0.699 | 0.20377 | -0.031 | 3.43
12 | 0.725 | 0.20786 | -0.032 | 3.487
12.5 | 0.751 | 0.21189 | -0.032 | 3.543
13 | 0.777 | 0.21593 | -0.032 | 3.596
13.5 | 0.802 | 0.2222 | -0.033 | 3.611
14 | 0.83 | 0.23934 | -0.036 | 3.468
14.5 | 0.855 | 0.25094 | -0.036 | 3.409
15 | 0.881 | 0.26808 | -0.036 | 3.286
15.5 | 0.907 | 0.27825 | -0.037 | 3.258
16 | 0.933 | 0.27591 | -0.038 | 3.382
16.5 | 0.96 | 0.30286 | -0.04 | 3.169
17 | 0.985 | 0.31018 | -0.04 | 3.176
17.5 | 1.01 | 0.31492 | -0.041 | 3.209
18 | 1.036 | 0.32028 | -0.042 | 3.234
18.5 | 1.064 | 0.34027 | -0.044 | 3.126
19 | 1.089 | 0.3429 | -0.044 | 3.175
19.5 | 1.114 | 0.34169 | -0.045 | 3.259
20 | 1.139 | 0.35047 | -0.045 | 3.249

## 16. Re 100k Mach 0.50 (2)
BIGFOIL.COM POLAR EXPORT
NACA66-211 a=0.8
NACA66-211 a=0.8 |  |  |  | Cl Max: | 0.9728 | at alpha= | 20 | deg
XFOIL ncrit=9 |  |  |  | L/D Max: | 33.1951 | at alpha= | 4 | deg
Re: | 100000 |  |  | Cd Min: | 0.28555 | at alpha= | 20 | deg
Mach: | 0.5 |  |  | Cl=0 at alpha= | -0.21255 | deg
|  |  |  | @ Cl=0.1, Cd= | 0.027799
|  |  |  | @ Cl=0.4, Cd= | 0.02955
|  |  |  | @ Cl=0.6, Cd= | 0.021479
alpha (deg) | Cl | Cd | Cm | Cl/Cd
-20 | -0.7317 | 0.26058 | 0.0307 | -2.808
-19.5 | -0.7098 | 0.25282 | 0.0256 | -2.8075
-19 | -0.689 | 0.24599 | 0.0199 | -2.8009
-18.5 | -0.676 | 0.24404 | 0.0124 | -2.77
-18 | -0.6543 | 0.23411 | 0.0077 | -2.7948
-17.5 | -0.625 | 0.22156 | 0.0053 | -2.8209
-17 | -0.6031 | 0.21364 | 0.001 | -2.823
-16.5 | -0.5841 | 0.20666 | -0.0041 | -2.8264
-16 | -0.582 | 0.20618 | -0.012 | -2.8228
-15.5 | -0.5446 | 0.19076 | -0.0128 | -2.8549
-15 | -0.5253 | 0.18328 | -0.0168 | -2.8661
-14.5 | -0.5257 | 0.18099 | -0.024 | -2.9046
-14 | -0.4931 | 0.16819 | -0.0253 | -2.9318
-13.5 | -0.4749 | 0.16071 | -0.0285 | -2.955
-13 | -0.4871 | 0.15849 | -0.0364 | -3.0734
-12.5 | -0.4468 | 0.14603 | -0.0352 | -3.0596
-12 | -0.4513 | 0.14046 | -0.0408 | -3.213
-11.5 | -0.4276 | 0.13204 | -0.0411 | -3.2384
-11 | -0.4231 | 0.12493 | -0.0438 | -3.3867
-10.5 | -0.4364 | 0.12033 | -0.0474 | -3.6267
-10 | -0.4173 | 0.11246 | -0.0443 | -3.7107
-9.5 | -0.4299 | 0.10743 | -0.0421 | -4.0017
-8.5 | -0.5001 | 0.10044 | -0.0373 | -4.9791
-8 | -0.4866 | 0.09404 | -0.0307 | -5.1744
-7.5 | -0.5044 | 0.08935 | -0.0262 | -5.6452
-7 | -0.5504 | 0.08535 | -0.0222 | -6.4487
-6.5 | -0.5621 | 0.07993 | -0.0161 | -7.0324
-5 | -0.6785 | 0.05338 | -0.0155 | -12.7108
-4.5 | -0.6624 | 0.04548 | -0.0116 | -14.5646
-4 | -0.6331 | 0.03897 | -0.0079 | -16.2458
-3.5 | -0.5916 | 0.03397 | -0.0043 | -17.4154
-3 | -0.5409 | 0.02997 | -0.0011 | -18.048
-2.5 | -0.4861 | 0.02701 | 0.0018 | -17.997
-2 | -0.4225 | 0.02495 | 0.0028 | -16.9339
-1.5 | -0.3582 | 0.02365 | 0.0031 | -15.1459
-1 | -0.0821 | 0.02652 | -0.0223 | -3.0958
-0.5 | -0.0307 | 0.02668 | -0.0232 | -1.1507
0 | 0.0227 | 0.02706 | -0.0243 | 0.83888
0.5 | 0.0731 | 0.02751 | -0.0248 | 2.6572
1 | 0.1225 | 0.02804 | -0.0249 | 4.3688
1.5 | 0.162 | 0.02845 | -0.023 | 5.6942
2 | 0.2098 | 0.02906 | -0.0223 | 7.2195
2.5 | 0.2597 | 0.02973 | -0.0217 | 8.7353
3 | 0.3184 | 0.03036 | -0.022 | 10.4875
3.5 | 0.3705 | 0.03074 | -0.0204 | 12.0527
4 | 0.6483 | 0.01953 | -0.0293 | 33.1951
4.5 | 0.6079 | 0.02135 | -0.0123 | 28.4731
5 | 0.6103 | 0.02295 | -0.0017 | 26.5926
5.5 | 0.6689 | 0.0258 | 0.0011 | 25.9264
6 | 0.7874 | 0.0319 | -0.005 | 24.6834
6.5 | 0.8251 | 0.03658 | 0.0004 | 22.556
7 | 0.8428 | 0.04228 | 0.0068 | 19.9338
7.5 | 0.8408 | 0.04834 | 0.0137 | 17.3935
8 | 0.8172 | 0.05413 | 0.0211 | 15.097
8.5 | 0.79 | 0.06121 | 0.0251 | 12.9064
9 | 0.7625 | 0.0697 | 0.0256 | 10.9397
9.5 | 0.7112 | 0.08236 | 0.0183 | 8.6353
10 | 0.6952 | 0.09548 | 0.0107 | 7.2811
10.5 | 0.6601 | 0.11985 | -0.0114 | 5.5077
11 | 0.6669 | 0.12848 | -0.0142 | 5.1907
11.5 | 0.6731 | 0.13734 | -0.0178 | 4.901
12 | 0.6822 | 0.14618 | -0.0214 | 4.6668
12.5 | 0.7092 | 0.15616 | -0.0225 | 4.5415
13 | 0.7281 | 0.1656 | -0.025 | 4.3967
13.5 | 0.7337 | 0.1728 | -0.0303 | 4.2459
14 | 0.7335 | 0.18 | -0.0374 | 4.075
14.5 | 0.7725 | 0.1929 | -0.0374 | 4.0047
15 | 0.7668 | 0.19693 | -0.0465 | 3.8938
15.5 | 0.8095 | 0.212 | -0.0461 | 3.8184
16 | 0.8031 | 0.21391 | -0.0561 | 3.7544
17 | 0.8433 | 0.23131 | -0.0654 | 3.6458
17.5 | 0.8622 | 0.2391 | -0.071 | 3.606
18 | 0.8907 | 0.25057 | -0.0735 | 3.5547
18.5 | 0.9109 | 0.26048 | -0.0788 | 3.497
19 | 0.924 | 0.26473 | -0.0869 | 3.4903
19.5 | 0.9451 | 0.27296 | -0.0922 | 3.4624
20 | 0.9728 | 0.28555 | -0.0948 | 3.4068

## 17. Re 250k Mach 0.00 (1)
BIGFOIL.COM POLAR EXPORT
NACA66-211 a=0.8
NACA66-211 a=0.8 |  |  |  | Cl Max: | 0.833 | at alpha= | 10 | deg
JavaFoil+Calcfoil stall+Eppler ext transition |  |  |  | L/D Max: | 50.107 | at alpha= | 2 | deg
Re: | 250000 |  |  | Cd Min: | 0.00767 | at alpha= | -0.5 | deg
Mach: | 0 |  |  | Cl=0 at alpha= | -1.5932 | deg
|  |  |  | @ Cl=0.1, Cd= | 0.0076749
|  |  |  | @ Cl=0.4, Cd= | 0.0083021
|  |  |  | @ Cl=0.6, Cd= | 0.013307
alpha (deg) | Cl | Cd | Cm | Cl/Cd
-16 | -0.486 | 0.20052 | -0.005 | -2.425
-15.5 | -0.507 | 0.19115 | -0.005 | -2.651
-15 | -0.524 | 0.17208 | -0.005 | -3.047
-14.5 | -0.541 | 0.15452 | -0.005 | -3.502
-14 | -0.557 | 0.14398 | -0.006 | -3.868
-13.5 | -0.571 | 0.13508 | -0.006 | -4.229
-13 | -0.584 | 0.12478 | -0.006 | -4.679
-12.5 | -0.594 | 0.11512 | -0.007 | -5.16
-12 | -0.602 | 0.10872 | -0.007 | -5.534
-11.5 | -0.606 | 0.09642 | -0.007 | -6.287
-11 | -0.607 | 0.09114 | -0.008 | -6.664
-10.5 | -0.605 | 0.0842 | -0.008 | -7.181
-10 | -0.598 | 0.07803 | -0.009 | -7.664
-9.5 | -0.587 | 0.07313 | -0.009 | -8.028
-9 | -0.572 | 0.06612 | -0.009 | -8.648
-8.5 | -0.552 | 0.0611 | -0.01 | -9.04
-8 | -0.529 | 0.05675 | -0.01 | -9.315
-7.5 | -0.501 | 0.05289 | -0.01 | -9.474
-7 | -0.47 | 0.04943 | -0.011 | -9.504
-6.5 | -0.435 | 0.04637 | -0.011 | -9.386
-6 | -0.398 | 0.04347 | -0.012 | -9.149
-5.5 | -0.357 | 0.04099 | -0.012 | -8.703
-5 | -0.314 | 0.03837 | -0.013 | -8.192
-4.5 | -0.271 | 0.03629 | -0.014 | -7.456
-4 | -0.226 | 0.03449 | -0.015 | -6.542
-3.5 | -0.18 | 0.03306 | -0.015 | -5.442
-3 | -0.134 | 0.03187 | -0.017 | -4.195
-2.5 | -0.107 | 0.01078 | -0.035 | -9.945
-2 | -0.048 | 0.01052 | -0.036 | -4.605
-1.5 | 0.011 | 0.01033 | -0.037 | 1.03
-1 | 0.07 | 0.00768 | -0.038 | 9.096
-0.5 | 0.129 | 0.00767 | -0.038 | 16.851
0 | 0.187 | 0.00799 | -0.039 | 23.407
0.5 | 0.245 | 0.00805 | -0.04 | 30.461
1 | 0.303 | 0.00813 | -0.041 | 37.345
1.5 | 0.361 | 0.00822 | -0.041 | 43.882
2 | 0.418 | 0.00834 | -0.042 | 50.107
2.5 | 0.478 | 0.01242 | -0.043 | 38.529
3 | 0.535 | 0.01277 | -0.044 | 41.906
3.5 | 0.59 | 0.01322 | -0.045 | 44.652
4 | 0.645 | 0.0137 | -0.046 | 47.065
4.5 | 0.698 | 0.01415 | -0.046 | 49.295
5 | 0.61 | 0.03732 | -0.022 | 16.34
5.5 | 0.648 | 0.03987 | -0.021 | 16.251
6 | 0.684 | 0.04232 | -0.02 | 16.157
6.5 | 0.717 | 0.04518 | -0.02 | 15.865
7 | 0.746 | 0.04843 | -0.02 | 15.408
7.5 | 0.772 | 0.0518 | -0.02 | 14.899
8 | 0.793 | 0.05504 | -0.02 | 14.414
8.5 | 0.81 | 0.06062 | -0.02 | 13.365
9 | 0.823 | 0.06394 | -0.02 | 12.865
9.5 | 0.83 | 0.06947 | -0.02 | 11.949
10 | 0.833 | 0.07578 | -0.02 | 10.995
10.5 | 0.832 | 0.08139 | -0.019 | 10.218
11 | 0.826 | 0.08963 | -0.019 | 9.217
11.5 | 0.817 | 0.0968 | -0.019 | 8.436
12 | 0.797 | 0.10334 | -0.019 | 7.714
12.5 | 0.773 | 0.11471 | -0.019 | 6.742
13 | 0.747 | 0.12331 | -0.019 | 6.056
13.5 | 0.718 | 0.13572 | -0.019 | 5.291
14 | 0.688 | 0.14544 | -0.02 | 4.73
14.5 | 0.657 | 0.15654 | -0.02 | 4.197
15 | 0.626 | 0.17182 | -0.02 | 3.642

## 18. Re 250k Mach 0.00 (2)
BIGFOIL.COM POLAR EXPORT
NACA66-211 a=0.8
NACA66-211 a=0.8 |  |  |  | Cl Max: | 0.8648 | at alpha= | 7.5 | deg
XFOIL ncrit=9 |  |  |  | L/D Max: | 58.5253 | at alpha= | 4 | deg
Re: | 250000 |  |  | Cd Min: | 0.02873 | at alpha= | 7.5 | deg
Mach: | 0 |  |  | Cl=0 at alpha= | -99 | deg
|  |  |  | @ Cl=0.1, Cd= | 0.015425
|  |  |  | @ Cl=0.4, Cd= | 0.014468
|  |  |  | @ Cl=0.6, Cd= | 0.014973
alpha (deg) | Cl | Cd | Cm | Cl/Cd
0 | 0.0747 | 0.01544 | -0.024 | 4.8381
0.5 | 0.1432 | 0.0154 | -0.0267 | 9.2987
1 | 0.1757 | 0.01567 | -0.0233 | 11.2125
1.5 | 0.2484 | 0.01551 | -0.0268 | 16.0155
2 | 0.2915 | 0.01565 | -0.0251 | 18.6262
2.5 | 0.3738 | 0.01509 | -0.0298 | 24.7714
3 | 0.4543 | 0.01318 | -0.032 | 34.4689
3.5 | 0.5255 | 0.01071 | -0.0314 | 49.0663
4 | 0.5794 | 0.0099 | -0.0297 | 58.5253
4.5 | 0.5796 | 0.01442 | -0.0217 | 40.1942
5 | 0.639 | 0.01603 | -0.024 | 39.8628
5.5 | 0.7002 | 0.01787 | -0.0266 | 39.183
6 | 0.7115 | 0.01896 | -0.0194 | 37.5264
6.5 | 0.7578 | 0.02177 | -0.0182 | 34.8094
7 | 0.8149 | 0.02494 | -0.0184 | 32.6744
7.5 | 0.8648 | 0.02873 | -0.0173 | 30.1009

## 19. Re 250k Mach 0.10 (1)
BIGFOIL.COM POLAR EXPORT
NACA66-211 a=0.8
NACA66-211 a=0.8 |  |  |  | Cl Max: | 0.824 | at alpha= | 9.5 | deg
JavaFoil+Calcfoil stall+Eppler ext transition |  |  |  | L/D Max: | 50.281 | at alpha= | 2 | deg
Re: | 250000 |  |  | Cd Min: | 0.00767 | at alpha= | -1 | deg
Mach: | 0.1 |  |  | Cl=0 at alpha= | -1.5917 | deg
|  |  |  | @ Cl=0.1, Cd= | 0.007685
|  |  |  | @ Cl=0.4, Cd= | 0.0083121
|  |  |  | @ Cl=0.6, Cd= | 0.01333
alpha (deg) | Cl | Cd | Cm | Cl/Cd
-16 | -0.442 | 0.20348 | -0.005 | -2.172
-15.5 | -0.465 | 0.18657 | -0.005 | -2.494
-15 | -0.486 | 0.1787 | -0.005 | -2.719
-14.5 | -0.506 | 0.15899 | -0.006 | -3.182
-14 | -0.525 | 0.14772 | -0.006 | -3.553
-13.5 | -0.542 | 0.14211 | -0.006 | -3.817
-13 | -0.558 | 0.12962 | -0.006 | -4.309
-12.5 | -0.572 | 0.11795 | -0.007 | -4.85
-12 | -0.583 | 0.10848 | -0.007 | -5.374
-11.5 | -0.591 | 0.09833 | -0.008 | -6.008
-11 | -0.595 | 0.09 | -0.008 | -6.61
-10.5 | -0.595 | 0.08635 | -0.008 | -6.89
-10 | -0.591 | 0.07871 | -0.009 | -7.505
-9.5 | -0.582 | 0.07247 | -0.009 | -8.03
-9 | -0.568 | 0.06689 | -0.009 | -8.498
-8.5 | -0.551 | 0.06213 | -0.01 | -8.86
-8 | -0.528 | 0.05724 | -0.01 | -9.223
-7.5 | -0.501 | 0.05343 | -0.01 | -9.38
-7 | -0.471 | 0.04985 | -0.011 | -9.44
-6.5 | -0.436 | 0.04657 | -0.011 | -9.372
-6 | -0.399 | 0.04348 | -0.012 | -9.177
-5.5 | -0.358 | 0.04119 | -0.012 | -8.692
-5 | -0.316 | 0.03834 | -0.013 | -8.231
-4.5 | -0.272 | 0.0364 | -0.014 | -7.466
-4 | -0.227 | 0.03457 | -0.015 | -6.56
-3.5 | -0.181 | 0.03308 | -0.015 | -5.463
-3 | -0.134 | 0.03195 | -0.017 | -4.202
-2.5 | -0.108 | 0.01078 | -0.035 | -9.999
-2 | -0.049 | 0.01061 | -0.036 | -4.591
-1.5 | 0.011 | 0.01033 | -0.037 | 1.036
-1 | 0.07 | 0.00767 | -0.038 | 9.15
-0.5 | 0.13 | 0.0077 | -0.039 | 16.878
0 | 0.188 | 0.00799 | -0.039 | 23.508
0.5 | 0.247 | 0.00806 | -0.04 | 30.602
1 | 0.305 | 0.00813 | -0.041 | 37.529
1.5 | 0.362 | 0.00824 | -0.042 | 43.986
2 | 0.42 | 0.00835 | -0.042 | 50.281
2.5 | 0.481 | 0.01245 | -0.044 | 38.622
3 | 0.537 | 0.01281 | -0.044 | 41.967
3.5 | 0.593 | 0.01327 | -0.045 | 44.701
4 | 0.648 | 0.01374 | -0.046 | 47.123
4.5 | 0.701 | 0.01419 | -0.047 | 49.359
5 | 0.612 | 0.03734 | -0.022 | 16.4
5.5 | 0.65 | 0.03992 | -0.02 | 16.293
6 | 0.686 | 0.04259 | -0.02 | 16.108
6.5 | 0.719 | 0.04532 | -0.02 | 15.859
7 | 0.748 | 0.04857 | -0.02 | 15.391
7.5 | 0.772 | 0.05179 | -0.02 | 14.912
8 | 0.793 | 0.05544 | -0.02 | 14.298
8.5 | 0.808 | 0.06109 | -0.02 | 13.226
9 | 0.819 | 0.06499 | -0.02 | 12.595
9.5 | 0.824 | 0.06997 | -0.02 | 11.773
10 | 0.824 | 0.07654 | -0.02 | 10.77
10.5 | 0.82 | 0.0832 | -0.02 | 9.856
11 | 0.811 | 0.09058 | -0.019 | 8.954
11.5 | 0.798 | 0.09823 | -0.019 | 8.125
12 | 0.775 | 0.10704 | -0.019 | 7.236
12.5 | 0.746 | 0.11914 | -0.019 | 6.265
13 | 0.715 | 0.12619 | -0.019 | 5.67
13.5 | 0.682 | 0.13757 | -0.02 | 4.961
14 | 0.648 | 0.15443 | -0.02 | 4.197
14.5 | 0.613 | 0.16599 | -0.02 | 3.695

## 20. Re 250k Mach 0.10 (2)
BIGFOIL.COM POLAR EXPORT
NACA66-211 a=0.8
NACA66-211 a=0.8 |  |  |  | Cl Max: | 0.9151 | at alpha= | 9.5 | deg
XFOIL ncrit=9 |  |  |  | L/D Max: | 58.498 | at alpha= | 4 | deg
Re: | 250000 |  |  | Cd Min: | 0.16484 | at alpha= | 14.5 | deg
Mach: | 0.1 |  |  | Cl=0 at alpha= | -0.88187 | deg
|  |  |  | @ Cl=0.1, Cd= | 0.015479
|  |  |  | @ Cl=0.4, Cd= | 0.014535
|  |  |  | @ Cl=0.6, Cd= | 0.01505
alpha (deg) | Cl | Cd | Cm | Cl/Cd
-10.5 | -0.4813 | 0.0921 | -0.0519 | -5.2258
-10 | -0.4808 | 0.08568 | -0.0529 | -5.6116
-9.5 | -0.5327 | 0.07876 | -0.0522 | -6.7636
-9 | -0.5519 | 0.06973 | -0.0593 | -7.9148
-8.5 | -0.5449 | 0.06089 | -0.0658 | -8.9489
-8 | -0.5288 | 0.05556 | -0.0688 | -9.5176
-7.5 | -0.5081 | 0.04434 | -0.071 | -11.4592
-7 | -0.4844 | 0.04029 | -0.0688 | -12.0228
-6.5 | -0.4374 | 0.03497 | -0.0703 | -12.5079
-6 | -0.4064 | 0.02769 | -0.0646 | -14.6768
-5.5 | -0.3475 | 0.0229 | -0.0643 | -15.1747
-5 | -0.3008 | 0.02019 | -0.0623 | -14.8985
-4.5 | -0.2466 | 0.01851 | -0.062 | -13.3225
-4 | -0.1986 | 0.017 | -0.0608 | -11.6824
-3.5 | -0.1629 | 0.01604 | -0.0575 | -10.1559
-3 | -0.1131 | 0.01523 | -0.0567 | -7.4261
-2.5 | -0.1181 | 0.01262 | -0.0463 | -9.3582
-2 | -0.0709 | 0.01328 | -0.0428 | -5.3389
-1.5 | -0.0532 | 0.01438 | -0.0335 | -3.6996
0 | 0.0759 | 0.0155 | -0.0242 | 4.8968
0.5 | 0.1445 | 0.01544 | -0.027 | 9.3588
1 | 0.1758 | 0.01572 | -0.0233 | 11.1832
1.5 | 0.25 | 0.01555 | -0.0269 | 16.0772
2 | 0.2919 | 0.0157 | -0.025 | 18.5924
2.5 | 0.3753 | 0.01512 | -0.0298 | 24.8214
3 | 0.4543 | 0.01325 | -0.0316 | 34.2868
3.5 | 0.5275 | 0.01072 | -0.0313 | 49.2071
4 | 0.5803 | 0.00992 | -0.0292 | 58.498
4.5 | 0.5801 | 0.01449 | -0.0213 | 40.0345
5 | 0.6395 | 0.01616 | -0.0235 | 39.573
5.5 | 0.7013 | 0.01801 | -0.0261 | 38.9395
6 | 0.7122 | 0.01912 | -0.0187 | 37.249
6.5 | 0.761 | 0.02201 | -0.0178 | 34.5752
7 | 0.8188 | 0.02534 | -0.018 | 32.3125
7.5 | 0.8675 | 0.02921 | -0.0166 | 29.6987
9.5 | 0.9151 | 0.05883 | 0.0056 | 15.555
10 | 0.894 | 0.06426 | 0.0119 | 13.9122
10.5 | 0.8655 | 0.07037 | 0.0162 | 12.2993
11 | 0.8308 | 0.07815 | 0.0173 | 10.6308
11.5 | 0.7769 | 0.09111 | 0.0115 | 8.5271
12 | 0.7424 | 0.10917 | -0.0014 | 6.8004
12.5 | 0.7464 | 0.11682 | -0.0035 | 6.3893
13 | 0.7334 | 0.13081 | -0.0085 | 5.6066
13.5 | 0.7291 | 0.14351 | -0.0168 | 5.0805
14 | 0.7239 | 0.15567 | -0.0264 | 4.6502
14.5 | 0.7298 | 0.16484 | -0.0314 | 4.4273

## 21. Re 250k Mach 0.25 (1)
BIGFOIL.COM POLAR EXPORT
NACA66-211 a=0.8
NACA66-211 a=0.8 |  |  |  | Cl Max: | 0.785 | at alpha= | 8.5 | deg
JavaFoil+Calcfoil stall+Eppler ext transition |  |  |  | L/D Max: | 50.929 | at alpha= | 2 | deg
Re: | 250000 |  |  | Cd Min: | 0.00775 | at alpha= | -1 | deg
Mach: | 0.25 |  |  | Cl=0 at alpha= | -1.5902 | deg
|  |  |  | @ Cl=0.1, Cd= | 0.00775
|  |  |  | @ Cl=0.4, Cd= | 0.17769
|  |  |  | @ Cl=0.6, Cd= | 0.17769
alpha (deg) | Cl | Cd | Cm | Cl/Cd
-14 | -0.209 | 0.2058 | -0.007 | -1.014
-13.5 | -0.271 | 0.17535 | -0.007 | -1.544
-13 | -0.325 | 0.16079 | -0.007 | -2.019
-12.5 | -0.373 | 0.14611 | -0.007 | -2.552
-12 | -0.416 | 0.13226 | -0.007 | -3.145
-11.5 | -0.453 | 0.12625 | -0.007 | -3.592
-11 | -0.485 | 0.11065 | -0.007 | -4.381
-10.5 | -0.509 | 0.09985 | -0.008 | -5.102
-10 | -0.527 | 0.09044 | -0.009 | -5.823
-9.5 | -0.536 | 0.08024 | -0.009 | -6.681
-9 | -0.538 | 0.07199 | -0.009 | -7.469
-8.5 | -0.532 | 0.065 | -0.01 | -8.179
-8 | -0.518 | 0.06018 | -0.01 | -8.614
-7.5 | -0.498 | 0.05496 | -0.011 | -9.069
-7 | -0.472 | 0.05096 | -0.011 | -9.271
-6.5 | -0.441 | 0.04777 | -0.012 | -9.238
-6 | -0.406 | 0.04434 | -0.012 | -9.149
-5.5 | -0.365 | 0.04152 | -0.012 | -8.79
-5 | -0.322 | 0.03895 | -0.013 | -8.279
-4.5 | -0.278 | 0.0366 | -0.014 | -7.599
-4 | -0.232 | 0.03483 | -0.015 | -6.671
-3.5 | -0.185 | 0.03363 | -0.016 | -5.514
-3 | -0.138 | 0.03208 | -0.017 | -4.297
-2.5 | -0.111 | 0.01087 | -0.036 | -10.185
-2 | -0.05 | 0.01067 | -0.037 | -4.688
-1.5 | 0.011 | 0.01041 | -0.038 | 1.055
-1 | 0.072 | 0.00775 | -0.039 | 9.304
-0.5 | 0.133 | 0.00775 | -0.04 | 17.216
0 | 0.193 | 0.00788 | -0.04 | 24.466
0.5 | 0.253 | 0.00817 | -0.041 | 30.966
1 | 0.313 | 0.00825 | -0.042 | 37.909
1.5 | 0.372 | 0.00836 | -0.043 | 44.449
2 | 0.43 | 0.00845 | -0.044 | 50.929
2.5 | 0.493 | 0.01267 | -0.045 | 38.922
3 | 0.551 | 0.01309 | -0.046 | 42.111
3.5 | 0.608 | 0.01357 | -0.046 | 44.793
4 | 0.663 | 0.01406 | -0.047 | 47.172
4.5 | 0.585 | 0.03558 | -0.022 | 16.427
5 | 0.626 | 0.03774 | -0.021 | 16.592
5.5 | 0.664 | 0.0402 | -0.021 | 16.52
6 | 0.698 | 0.04297 | -0.021 | 16.244
6.5 | 0.728 | 0.04651 | -0.02 | 15.642
7 | 0.752 | 0.0497 | -0.02 | 15.129
7.5 | 0.77 | 0.05397 | -0.02 | 14.269
8 | 0.781 | 0.05798 | -0.02 | 13.476
8.5 | 0.785 | 0.06451 | -0.02 | 12.166
9 | 0.78 | 0.0689 | -0.02 | 11.326
9.5 | 0.767 | 0.07678 | -0.019 | 9.995
10 | 0.746 | 0.08463 | -0.019 | 8.817
10.5 | 0.717 | 0.09538 | -0.019 | 7.513
11 | 0.679 | 0.10617 | -0.019 | 6.399
11.5 | 0.635 | 0.12317 | -0.019 | 5.154
12 | 0.573 | 0.13971 | -0.02 | 4.1
12.5 | 0.503 | 0.16695 | -0.02 | 3.012
13 | 0.427 | 0.20094 | -0.021 | 2.125
13.5 | 0.346 | 0.17769 | -0.022 | 1.945

## 22. Re 250k Mach 0.25 (2)
BIGFOIL.COM POLAR EXPORT
NACA66-211 a=0.8
NACA66-211 a=0.8 |  |  |  | Cl Max: | 0.906 | at alpha= | 8.5 | deg
XFOIL ncrit=9 |  |  |  | L/D Max: | 53.8967 | at alpha= | 4 | deg
Re: | 250000 |  |  | Cd Min: | 0.19771 | at alpha= | -17 | deg
Mach: | 0.25 |  |  | Cl=0 at alpha= | -0.86087 | deg
|  |  |  | @ Cl=0.1, Cd= | 0.015942
|  |  |  | @ Cl=0.4, Cd= | 0.014826
|  |  |  | @ Cl=0.6, Cd= | 0.015515
alpha (deg) | Cl | Cd | Cm | Cl/Cd
-17 | -0.5833 | 0.19771 | 0.0007 | -2.9503
-16.5 | -0.5645 | 0.19085 | -0.002 | -2.9578
-16 | -0.5485 | 0.18393 | -0.0058 | -2.9821
-15.5 | -0.5338 | 0.17679 | -0.01 | -3.0194
-15 | -0.5293 | 0.17092 | -0.0166 | -3.0968
-14.5 | -0.5204 | 0.16361 | -0.0219 | -3.1807
-14 | -0.5047 | 0.1534 | -0.0235 | -3.2901
-13.5 | -0.486 | 0.14626 | -0.025 | -3.3228
-13 | -0.4742 | 0.13907 | -0.0281 | -3.4098
-12.5 | -0.4667 | 0.13157 | -0.0323 | -3.5472
-12 | -0.4686 | 0.12364 | -0.0402 | -3.79
-11.5 | -0.4649 | 0.11518 | -0.0456 | -4.0363
-11 | -0.4604 | 0.10546 | -0.0459 | -4.3656
-10.5 | -0.4517 | 0.09893 | -0.0472 | -4.5659
-10 | -0.4537 | 0.09173 | -0.0496 | -4.946
-9.5 | -0.4827 | 0.0866 | -0.0471 | -5.5739
-8.5 | -0.5184 | 0.06488 | -0.0698 | -7.9901
-8 | -0.5236 | 0.05454 | -0.0746 | -9.6003
-7.5 | -0.4915 | 0.04785 | -0.0764 | -10.2717
-7 | -0.4757 | 0.04192 | -0.0748 | -11.3478
-6.5 | -0.4383 | 0.04129 | -0.0726 | -10.6152
-6 | -0.4103 | 0.03309 | -0.0714 | -12.3995
-5.5 | -0.3607 | 0.02472 | -0.0667 | -14.5914
-5 | -0.3103 | 0.02127 | -0.0649 | -14.5886
-4.5 | -0.2506 | 0.0191 | -0.065 | -13.1204
-4 | -0.209 | 0.01811 | -0.062 | -11.5406
-3.5 | -0.1646 | 0.01642 | -0.0599 | -10.0244
-3 | -0.1287 | 0.01589 | -0.0563 | -8.0994
-2.5 | -0.1066 | 0.01342 | -0.0512 | -7.9434
-2 | -0.0888 | 0.01356 | -0.0421 | -6.5487
-1.5 | -0.0539 | 0.01457 | -0.035 | -3.6994
-1 | -0.0064 | 0.0153 | -0.0304 | -0.4183
-0.5 | 0.0166 | 0.01578 | -0.0238 | 1.052
0 | 0.0829 | 0.0158 | -0.0257 | 5.2468
0.5 | 0.1165 | 0.01608 | -0.022 | 7.245
1 | 0.1847 | 0.01599 | -0.0245 | 11.551
2 | 0.3048 | 0.01592 | -0.0262 | 19.1457
2.5 | 0.361 | 0.01584 | -0.0263 | 22.7904
3 | 0.4649 | 0.01314 | -0.0312 | 35.3805
3.5 | 0.5375 | 0.01076 | -0.0303 | 49.9535
4 | 0.574 | 0.01065 | -0.0244 | 53.8967
4.5 | 0.5823 | 0.01492 | -0.0185 | 39.0282
5 | 0.6412 | 0.0169 | -0.0204 | 37.9408
5.5 | 0.7066 | 0.01878 | -0.023 | 37.6251
6 | 0.7188 | 0.02006 | -0.0154 | 35.8325
6.5 | 0.7791 | 0.02341 | -0.0157 | 33.2806
7 | 0.8367 | 0.02759 | -0.0152 | 30.3262
7.5 | 0.8785 | 0.03213 | -0.0123 | 27.342
8.5 | 0.906 | 0.05102 | 0.001 | 17.7577
9 | 0.9026 | 0.05635 | 0.0066 | 16.0177
9.5 | 0.9028 | 0.06858 | 0.0074 | 13.1642
10 | 0.8614 | 0.07218 | 0.0154 | 11.9341
10.5 | 0.8122 | 0.07804 | 0.0184 | 10.4075
11 | 0.77 | 0.0882 | 0.0149 | 8.7302
11.5 | 0.7336 | 0.10329 | 0.0044 | 7.1023
12 | 0.7136 | 0.12012 | -0.0087 | 5.9407
12.5 | 0.714 | 0.12989 | -0.0137 | 5.497
13 | 0.7255 | 0.13699 | -0.0153 | 5.296
13.5 | 0.7273 | 0.1483 | -0.0182 | 4.9042

## 23. Re 250k Mach 0.50 (1)
BIGFOIL.COM POLAR EXPORT
NACA66-211 a=0.8
NACA66-211 a=0.8 |  |  |  | Cl Max: | 1.139 | at alpha= | 20 | deg
JavaFoil+Calcfoil stall+Eppler ext transition |  |  |  | L/D Max: | 53.878 | at alpha= | 2 | deg
Re: | 250000 |  |  | Cd Min: | 0.00839 | at alpha= | 0.5 | deg
Mach: | 0.5 |  |  | Cl=0 at alpha= | -1.5882 | deg
|  |  |  | @ Cl=0.1, Cd= | 0.0085471
|  |  |  | @ Cl=0.4, Cd= | 0.0086375
|  |  |  | @ Cl=0.6, Cd= | 0.014146
alpha (deg) | Cl | Cd | Cm | Cl/Cd
-20 | -0.989 | 0.26192 | -0.005 | -3.777
-19.5 | -0.961 | 0.25331 | -0.006 | -3.794
-19 | -0.935 | 0.24255 | -0.006 | -3.854
-18.5 | -0.909 | 0.23344 | -0.006 | -3.893
-18 | -0.883 | 0.22709 | -0.007 | -3.887
-17.5 | -0.857 | 0.22222 | -0.007 | -3.855
-17 | -0.828 | 0.21608 | -0.007 | -3.834
-16.5 | -0.802 | 0.20864 | -0.008 | -3.843
-16 | -0.776 | 0.20119 | -0.008 | -3.855
-15.5 | -0.749 | 0.20399 | -0.009 | -3.672
-15 | -0.723 | 0.19824 | -0.009 | -3.646
-14.5 | -0.695 | 0.18211 | -0.009 | -3.818
-14 | -0.668 | 0.1776 | -0.009 | -3.762
-13.5 | -0.642 | 0.16495 | -0.01 | -3.89
-13 | -0.615 | 0.17153 | -0.01 | -3.586
-12.5 | -0.589 | 0.15847 | -0.01 | -3.714
-12 | -0.562 | 0.15494 | -0.011 | -3.627
-11.5 | -0.535 | 0.16128 | -0.011 | -3.318
-11 | -0.507 | 0.14427 | -0.011 | -3.517
-10.5 | -0.481 | 0.19486 | -0.011 | -2.467
-10 | -0.454 | 0.12549 | -0.011 | -3.617
-9.5 | -0.427 | 0.12232 | -0.012 | -3.492
-9 | -0.4 | 0.12182 | -0.012 | -3.285
-8.5 | -0.373 | 0.13014 | -0.013 | -2.869
-8 | -0.346 | 0.11078 | -0.012 | -3.122
-7.5 | -0.319 | 0.11197 | -0.012 | -2.848
-7 | -0.292 | 0.10064 | -0.012 | -2.902
-6.5 | -0.265 | 0.10369 | -0.013 | -2.557
-6 | -0.39 | 0.05457 | -0.013 | -7.148
-5.5 | -0.376 | 0.04673 | -0.013 | -8.054
-5 | -0.344 | 0.04243 | -0.014 | -8.099
-4.5 | -0.302 | 0.03903 | -0.015 | -7.739
-4 | -0.255 | 0.03653 | -0.016 | -6.985
-3.5 | -0.205 | 0.03448 | -0.017 | -5.95
-3 | -0.153 | 0.03297 | -0.018 | -4.639
-2.5 | -0.1 | 0.03126 | -0.02 | -3.187
-2 | -0.056 | 0.01064 | -0.041 | -5.239
-1.5 | 0.012 | 0.01042 | -0.042 | 1.176
-1 | 0.08 | 0.00855 | -0.043 | 9.371
-0.5 | 0.149 | 0.00854 | -0.044 | 17.406
0 | 0.214 | 0.00876 | -0.045 | 24.455
0.5 | 0.281 | 0.00839 | -0.046 | 33.51
1 | 0.348 | 0.00854 | -0.047 | 40.71
1.5 | 0.412 | 0.00866 | -0.047 | 47.612
2 | 0.477 | 0.00886 | -0.048 | 53.878
2.5 | 0.548 | 0.01351 | -0.05 | 40.52
3 | 0.611 | 0.01428 | -0.051 | 42.774
3.5 | 0.672 | 0.01489 | -0.052 | 45.095
4 | 0.597 | 0.03467 | -0.024 | 17.218
4.5 | 0.64 | 0.03719 | -0.023 | 17.208
5 | 0.677 | 0.04038 | -0.022 | 16.756
5.5 | 0.696 | 0.04468 | -0.021 | 15.583
6 | 0.685 | 0.05074 | -0.021 | 13.499
6.5 | 0.434 | 0.09206 | -0.019 | 4.71
7 | 0.46 | 0.09945 | -0.022 | 4.63
7.5 | 0.487 | 0.10254 | -0.023 | 4.749
8 | 0.513 | 0.10557 | -0.023 | 4.863
8.5 | 0.54 | 0.11986 | -0.023 | 4.502
9 | 0.567 | 0.12003 | -0.027 | 4.723
9.5 | 0.593 | 0.13531 | -0.027 | 4.383
10 | 0.619 | 0.13806 | -0.027 | 4.485
10.5 | 0.645 | 0.13944 | -0.028 | 4.629
11 | 0.671 | 0.14337 | -0.028 | 4.684
11.5 | 0.699 | 0.15139 | -0.031 | 4.616
12 | 0.725 | 0.15513 | -0.032 | 4.672
12.5 | 0.751 | 0.15851 | -0.032 | 4.736
13 | 0.777 | 0.16231 | -0.032 | 4.784
13.5 | 0.802 | 0.17027 | -0.033 | 4.713
14 | 0.83 | 0.17943 | -0.036 | 4.626
14.5 | 0.856 | 0.19539 | -0.036 | 4.379
15 | 0.881 | 0.20104 | -0.036 | 4.382
15.5 | 0.907 | 0.20932 | -0.037 | 4.332
16 | 0.934 | 0.21296 | -0.039 | 4.384
16.5 | 0.96 | 0.22834 | -0.04 | 4.204
17 | 0.985 | 0.23331 | -0.041 | 4.223
17.5 | 1.01 | 0.23349 | -0.041 | 4.328
18 | 1.036 | 0.24244 | -0.042 | 4.273
18.5 | 1.064 | 0.24931 | -0.044 | 4.267
19 | 1.089 | 0.25875 | -0.044 | 4.208
19.5 | 1.114 | 0.26607 | -0.045 | 4.186
20 | 1.139 | 0.26568 | -0.045 | 4.286

## 24. Re 250k Mach 0.50 (2)
BIGFOIL.COM POLAR EXPORT
NACA66-211 a=0.8
NACA66-211 a=0.8 |  |  |  | Cl Max: | 0.9779 | at alpha= | 20 | deg
XFOIL ncrit=9 |  |  |  | L/D Max: | 50.8176 | at alpha= | 3.5 | deg
Re: | 250000 |  |  | Cd Min: | 0.2848 | at alpha= | 20 | deg
Mach: | 0.5 |  |  | Cl=0 at alpha= | -0.30693 | deg
|  |  |  | @ Cl=0.1, Cd= | 0.017612
|  |  |  | @ Cl=0.4, Cd= | 0.015505
|  |  |  | @ Cl=0.6, Cd= | 0.11929
alpha (deg) | Cl | Cd | Cm | Cl/Cd
-20 | -0.7343 | 0.26001 | 0.0335 | -2.8241
-19.5 | -0.7123 | 0.25223 | 0.0279 | -2.824
-19 | -0.6932 | 0.24599 | 0.0212 | -2.818
-18.5 | -0.6764 | 0.24003 | 0.0147 | -2.818
-18 | -0.6491 | 0.22779 | 0.0119 | -2.8496
-17.5 | -0.6263 | 0.21947 | 0.0078 | -2.8537
-17 | -0.6048 | 0.21163 | 0.0033 | -2.8578
-16.5 | -0.584 | 0.20387 | -0.0017 | -2.8646
-16 | -0.5697 | 0.1981 | -0.0087 | -2.8758
-15.5 | -0.5577 | 0.19194 | -0.0149 | -2.9056
-15 | -0.529 | 0.17977 | -0.0168 | -2.9426
-14.5 | -0.5072 | 0.17166 | -0.0198 | -2.9547
-14 | -0.4888 | 0.16397 | -0.0237 | -2.981
-13.5 | -0.4724 | 0.15625 | -0.0282 | -3.0234
-13 | -0.4676 | 0.15005 | -0.0356 | -3.1163
-12.5 | -0.455 | 0.14049 | -0.0394 | -3.2387
-12 | -0.4326 | 0.1324 | -0.0402 | -3.2674
-11.5 | -0.4196 | 0.12508 | -0.0432 | -3.3547
-11 | -0.4123 | 0.11772 | -0.0467 | -3.5024
-10.5 | -0.4255 | 0.11174 | -0.0518 | -3.8079
-10 | -0.4526 | 0.10757 | -0.0492 | -4.2075
-9.5 | -0.435 | 0.09845 | -0.0491 | -4.4185
-9 | -0.413 | 0.08995 | -0.0562 | -4.5914
-8.5 | -0.4245 | 0.07598 | -0.0825 | -5.587
-8 | -0.391 | 0.06759 | -0.0815 | -5.7849
-7.5 | -0.3916 | 0.05743 | -0.0939 | -6.8187
-6.5 | -0.4041 | 0.04454 | -0.0938 | -9.0727
-6 | -0.3952 | 0.03573 | -0.0887 | -11.0607
-5.5 | -0.3753 | 0.03094 | -0.083 | -12.1299
-5 | -0.3495 | 0.02696 | -0.0767 | -12.9636
-4.5 | -0.2943 | 0.02309 | -0.0742 | -12.7458
-4 | -0.2482 | 0.02117 | -0.07 | -11.7241
-3.5 | -0.1925 | 0.01925 | -0.0675 | -10
-3 | -0.1455 | 0.01787 | -0.0642 | -8.1421
-2.5 | -0.1172 | 0.01736 | -0.0577 | -6.7512
-2 | -0.0875 | 0.01516 | -0.0526 | -5.7718
-1.5 | -0.0812 | 0.01527 | -0.0396 | -5.3176
-1 | -0.051 | 0.01651 | -0.0293 | -3.089
-0.5 | -0.0156 | 0.01727 | -0.0211 | -0.9033
0 | 0.0248 | 0.01756 | -0.0166 | 1.4123
0.5 | 0.0942 | 0.01761 | -0.018 | 5.3492
1.5 | 0.2245 | 0.01765 | -0.0193 | 12.7195
2 | 0.2784 | 0.0177 | -0.0177 | 15.7288
3 | 0.4967 | 0.01376 | -0.0277 | 36.0974
3.5 | 0.5656 | 0.01113 | -0.0232 | 50.8176
4 | 0.539 | 0.01377 | -0.0071 | 39.1431
4.5 | 0.5785 | 0.01656 | -0.0051 | 34.9336
5 | 0.6392 | 0.01916 | -0.0061 | 33.3612
5.5 | 0.676 | 0.02063 | -0.0011 | 32.7678
6 | 0.7568 | 0.02416 | -0.0019 | 31.3245
6.5 | 0.8182 | 0.02945 | -0.0007 | 27.7827
7 | 0.843 | 0.03484 | 0.005 | 24.1963
7.5 | 0.8416 | 0.04044 | 0.0127 | 20.8111
8 | 0.8246 | 0.04613 | 0.0199 | 17.8756
8.5 | 0.7986 | 0.05299 | 0.0244 | 15.0708
9 | 0.7676 | 0.06127 | 0.0254 | 12.5282
9.5 | 0.7478 | 0.0778 | 0.0214 | 9.6118
10 | 0.605 | 0.08218 | 0.0145 | 7.3619
10.5 | 0.595 | 0.09642 | 0.0097 | 6.1709
11 | 0.5693 | 0.10863 | -0.0008 | 5.2407
11.5 | 0.5807 | 0.11547 | -0.0018 | 5.029
12 | 0.693 | 0.13768 | -0.0181 | 5.0334
12.5 | 0.7095 | 0.14598 | -0.0206 | 4.8603
13 | 0.7222 | 0.15647 | -0.0238 | 4.6156
13.5 | 0.7241 | 0.16618 | -0.0334 | 4.3573
14 | 0.7421 | 0.17461 | -0.0372 | 4.25
14.5 | 0.7684 | 0.18516 | -0.0377 | 4.1499
15 | 0.7802 | 0.19439 | -0.0447 | 4.0136
15.5 | 0.7885 | 0.2024 | -0.0535 | 3.8958
16 | 0.8072 | 0.21108 | -0.0586 | 3.8241
16.5 | 0.8279 | 0.21945 | -0.0629 | 3.7726
17 | 0.8575 | 0.23163 | -0.0642 | 3.702
17.5 | 0.8697 | 0.23863 | -0.0718 | 3.6446
18 | 0.8866 | 0.24636 | -0.0795 | 3.5988
18.5 | 0.9073 | 0.25498 | -0.0849 | 3.5583
19 | 0.9284 | 0.26344 | -0.09 | 3.5241
19.5 | 0.95 | 0.2719 | -0.0947 | 3.4939
20 | 0.9779 | 0.2848 | -0.0969 | 3.4336

## 25. Re 500k Mach 0.00 (1)
BIGFOIL.COM POLAR EXPORT
NACA66-211 a=0.8
NACA66-211 a=0.8 |  |  |  | Cl Max: | 0.834 | at alpha= | 10 | deg
JavaFoil+Calcfoil stall+Eppler ext transition |  |  |  | L/D Max: | 67.979 | at alpha= | 2 | deg
Re: | 500000 |  |  | Cd Min: | 0.00527 | at alpha= | 0.5 | deg
Mach: | 0 |  |  | Cl=0 at alpha= | -1.5932 | deg
|  |  |  | @ Cl=0.1, Cd= | 0.0054949
|  |  |  | @ Cl=0.4, Cd= | 0.0061797
|  |  |  | @ Cl=0.6, Cd= | 0.011491
alpha (deg) | Cl | Cd | Cm | Cl/Cd
-16 | -0.486 | 0.16652 | -0.005 | -2.921
-15.5 | -0.507 | 0.15665 | -0.005 | -3.236
-15 | -0.525 | 0.15145 | -0.006 | -3.463
-14.5 | -0.541 | 0.13726 | -0.006 | -3.944
-14 | -0.557 | 0.127 | -0.006 | -4.387
-13.5 | -0.571 | 0.12025 | -0.006 | -4.752
-13 | -0.584 | 0.10951 | -0.007 | -5.333
-12.5 | -0.594 | 0.1011 | -0.007 | -5.878
-12 | -0.602 | 0.09493 | -0.008 | -6.341
-11.5 | -0.606 | 0.08758 | -0.008 | -6.925
-11 | -0.608 | 0.08237 | -0.008 | -7.377
-10.5 | -0.605 | 0.07756 | -0.009 | -7.8
-10 | -0.598 | 0.0713 | -0.009 | -8.392
-9.5 | -0.587 | 0.06694 | -0.009 | -8.774
-9 | -0.572 | 0.06121 | -0.009 | -9.344
-8.5 | -0.552 | 0.05718 | -0.01 | -9.662
-8 | -0.529 | 0.05357 | -0.01 | -9.873
-7.5 | -0.501 | 0.04997 | -0.011 | -10.032
-7 | -0.47 | 0.04671 | -0.011 | -10.061
-6.5 | -0.435 | 0.04403 | -0.012 | -9.89
-6 | -0.398 | 0.04137 | -0.013 | -9.624
-5.5 | -0.357 | 0.0388 | -0.014 | -9.206
-5 | -0.315 | 0.03646 | -0.014 | -8.634
-4.5 | -0.271 | 0.03428 | -0.016 | -7.918
-4 | -0.28 | 0.00961 | -0.033 | -29.162
-3.5 | -0.223 | 0.0093 | -0.034 | -24.036
-3 | -0.166 | 0.00904 | -0.035 | -18.328
-2.5 | -0.107 | 0.00882 | -0.035 | -12.164
-2 | -0.048 | 0.00866 | -0.036 | -5.6
-1.5 | 0.011 | 0.00839 | -0.037 | 1.268
-1 | 0.07 | 0.0055 | -0.038 | 12.709
-0.5 | 0.129 | 0.00549 | -0.039 | 23.551
0 | 0.188 | 0.00549 | -0.04 | 34.352
0.5 | 0.248 | 0.00527 | -0.04 | 46.939
1 | 0.306 | 0.00608 | -0.041 | 50.435
1.5 | 0.364 | 0.00613 | -0.042 | 59.408
2 | 0.422 | 0.00621 | -0.043 | 67.979
2.5 | 0.48 | 0.0107 | -0.043 | 44.803
3 | 0.536 | 0.01104 | -0.044 | 48.581
3.5 | 0.592 | 0.01143 | -0.045 | 51.774
4 | 0.646 | 0.01184 | -0.046 | 54.594
4.5 | 0.699 | 0.0123 | -0.047 | 56.865
5 | 0.75 | 0.01277 | -0.047 | 58.762
5.5 | 0.798 | 0.01322 | -0.048 | 60.318
6 | 0.685 | 0.04033 | -0.022 | 16.981
6.5 | 0.718 | 0.04274 | -0.022 | 16.795
7 | 0.747 | 0.04592 | -0.022 | 16.273
7.5 | 0.773 | 0.04901 | -0.022 | 15.765
8 | 0.794 | 0.05224 | -0.022 | 15.206
8.5 | 0.811 | 0.05663 | -0.022 | 14.319
9 | 0.823 | 0.06034 | -0.022 | 13.642
9.5 | 0.831 | 0.06527 | -0.021 | 12.725
10 | 0.834 | 0.06954 | -0.021 | 11.988
10.5 | 0.832 | 0.07548 | -0.02 | 11.023
11 | 0.827 | 0.08229 | -0.021 | 10.046
11.5 | 0.817 | 0.08817 | -0.02 | 9.265
12 | 0.798 | 0.09497 | -0.02 | 8.398
12.5 | 0.774 | 0.10389 | -0.02 | 7.447
13 | 0.747 | 0.11042 | -0.02 | 6.764
13.5 | 0.718 | 0.11868 | -0.021 | 6.052
14 | 0.688 | 0.12819 | -0.021 | 5.368
14.5 | 0.657 | 0.13904 | -0.021 | 4.727
15 | 0.626 | 0.14624 | -0.022 | 4.281

## 26. Re 500k Mach 0.00 (2)
BIGFOIL.COM POLAR EXPORT
NACA66-211 a=0.8
NACA66-211 a=0.8 |  |  |  | Cl Max: | 1.013 | at alpha= | 9.5 | deg
XFOIL ncrit=9 |  |  |  | L/D Max: | 76.7598 | at alpha= | 3.5 | deg
Re: | 500000 |  |  | Cd Min: | 0.23485 | at alpha= | -20 | deg
Mach: | 0 |  |  | Cl=0 at alpha= | -1.6195 | deg
|  |  |  | @ Cl=0.1, Cd= | 0.0081709
|  |  |  | @ Cl=0.4, Cd= | 0.0077719
|  |  |  | @ Cl=0.6, Cd= | 0.012409
alpha (deg) | Cl | Cd | Cm | Cl/Cd
-20 | -0.6713 | 0.23485 | 0.0263 | -2.8584
-19.5 | -0.6545 | 0.22797 | 0.022 | -2.871
-19 | -0.6406 | 0.22127 | 0.0166 | -2.8951
-18.5 | -0.6282 | 0.21459 | 0.0116 | -2.9274
-18 | -0.6094 | 0.20643 | 0.0092 | -2.9521
-17.5 | -0.593 | 0.20006 | 0.0058 | -2.9641
-17 | -0.5773 | 0.19359 | 0.0022 | -2.9821
-16.5 | -0.5625 | 0.18662 | -0.0016 | -3.0141
-16 | -0.5506 | 0.17891 | -0.0066 | -3.0775
-15.5 | -0.5422 | 0.17133 | -0.0117 | -3.1647
-15 | -0.532 | 0.16312 | -0.0161 | -3.2614
-14.5 | -0.5159 | 0.15553 | -0.0173 | -3.317
-14 | -0.5033 | 0.14882 | -0.0203 | -3.3819
-13.5 | -0.4935 | 0.14135 | -0.0238 | -3.4913
-13 | -0.4856 | 0.13341 | -0.0276 | -3.6399
-12.5 | -0.4841 | 0.1235 | -0.0343 | -3.9198
-12 | -0.4803 | 0.1143 | -0.0391 | -4.2021
-11.5 | -0.4788 | 0.1046 | -0.044 | -4.5774
-11 | -0.4905 | 0.09386 | -0.0477 | -5.2259
-10.5 | -0.4899 | 0.08627 | -0.0514 | -5.6787
-10 | -0.5036 | 0.07524 | -0.0599 | -6.6932
-9.5 | -0.5074 | 0.06182 | -0.0763 | -8.2077
-9 | -0.5227 | 0.05368 | -0.0778 | -9.7373
-8.5 | -0.5302 | 0.04773 | -0.0733 | -11.1083
-8 | -0.5197 | 0.04457 | -0.0676 | -11.6603
-7.5 | -0.5252 | 0.03387 | -0.0626 | -15.5063
-7 | -0.4924 | 0.03022 | -0.0606 | -16.2938
-6.5 | -0.4592 | 0.0241 | -0.0562 | -19.0539
-6 | -0.413 | 0.01939 | -0.0545 | -21.2996
-5.5 | -0.3629 | 0.01708 | -0.0535 | -21.2471
-5 | -0.3128 | 0.01477 | -0.0527 | -21.1781
-4.5 | -0.266 | 0.01317 | -0.0514 | -20.1974
-4 | -0.2167 | 0.0123 | -0.0506 | -17.6179
-3.5 | -0.1676 | 0.01149 | -0.0498 | -14.5866
-3 | -0.118 | 0.01075 | -0.0489 | -10.9767
-2.5 | -0.0765 | 0.00902 | -0.0474 | -8.4812
-2 | -0.0398 | 0.00754 | -0.0443 | -5.2785
-1.5 | 0.0125 | 0.00777 | -0.0431 | 1.6088
-1 | 0.0642 | 0.00807 | -0.042 | 7.9554
-0.5 | 0.1174 | 0.00822 | -0.0413 | 14.2822
0 | 0.1736 | 0.00823 | -0.0417 | 21.0936
0.5 | 0.2293 | 0.00825 | -0.0419 | 27.7939
1 | 0.2854 | 0.00821 | -0.0424 | 34.7625
1.5 | 0.3423 | 0.0081 | -0.0427 | 42.2593
2 | 0.3978 | 0.00779 | -0.0424 | 51.0655
2.5 | 0.4514 | 0.00735 | -0.0415 | 61.415
3 | 0.5024 | 0.00704 | -0.0401 | 71.3636
3.5 | 0.5496 | 0.00716 | -0.0382 | 76.7598
4 | 0.5469 | 0.01046 | -0.0283 | 52.2849
4.5 | 0.5778 | 0.01194 | -0.0243 | 48.392
5 | 0.6166 | 0.01276 | -0.0213 | 48.3229
5.5 | 0.6528 | 0.01356 | -0.0178 | 48.1416
6 | 0.69 | 0.0152 | -0.015 | 45.3947
6.5 | 0.755 | 0.01673 | -0.0181 | 45.1285
7 | 0.8066 | 0.01838 | -0.0185 | 43.8847
7.5 | 0.8619 | 0.02191 | -0.0193 | 39.3382
8 | 0.9113 | 0.02471 | -0.0186 | 36.8798
8.5 | 0.9537 | 0.02809 | -0.0169 | 33.9516
9 | 0.9894 | 0.03074 | -0.0148 | 32.1861
9.5 | 1.013 | 0.03568 | -0.0113 | 28.3913

## 27. Re 500k Mach 0.10 (1)
BIGFOIL.COM POLAR EXPORT
NACA66-211 a=0.8
NACA66-211 a=0.8 |  |  |  | Cl Max: | 0.825 | at alpha= | 10 | deg
JavaFoil+Calcfoil stall+Eppler ext transition |  |  |  | L/D Max: | 68.347 | at alpha= | 2 | deg
Re: | 500000 |  |  | Cd Min: | 0.0055 | at alpha= | -1 | deg
Mach: | 0.1 |  |  | Cl=0 at alpha= | -1.5917 | deg
|  |  |  | @ Cl=0.1, Cd= | 0.005505
|  |  |  | @ Cl=0.4, Cd= | 0.006181
|  |  |  | @ Cl=0.6, Cd= | 0.14779
alpha (deg) | Cl | Cd | Cm | Cl/Cd
-16 | -0.442 | 0.17709 | -0.005 | -2.498
-15.5 | -0.466 | 0.16772 | -0.006 | -2.777
-15 | -0.486 | 0.15055 | -0.006 | -3.229
-14.5 | -0.506 | 0.14161 | -0.006 | -3.574
-14 | -0.525 | 0.13216 | -0.006 | -3.973
-13.5 | -0.543 | 0.12414 | -0.006 | -4.372
-13 | -0.559 | 0.11113 | -0.007 | -5.027
-12.5 | -0.572 | 0.10277 | -0.007 | -5.569
-12 | -0.583 | 0.10031 | -0.008 | -5.815
-11.5 | -0.591 | 0.08884 | -0.008 | -6.653
-11 | -0.595 | 0.08407 | -0.008 | -7.079
-10.5 | -0.595 | 0.07942 | -0.009 | -7.495
-10 | -0.591 | 0.07084 | -0.009 | -8.342
-9.5 | -0.582 | 0.0679 | -0.009 | -8.575
-9 | -0.569 | 0.06207 | -0.009 | -9.161
-8.5 | -0.551 | 0.05762 | -0.01 | -9.557
-8 | -0.528 | 0.05349 | -0.01 | -9.874
-7.5 | -0.501 | 0.05009 | -0.011 | -10.01
-7 | -0.471 | 0.04685 | -0.011 | -10.047
-6.5 | -0.437 | 0.0442 | -0.012 | -9.882
-6 | -0.399 | 0.04142 | -0.013 | -9.644
-5.5 | -0.359 | 0.03884 | -0.013 | -9.231
-5 | -0.316 | 0.03642 | -0.015 | -8.685
-4.5 | -0.273 | 0.03444 | -0.016 | -7.912
-4 | -0.282 | 0.0096 | -0.033 | -29.335
-3.5 | -0.225 | 0.00933 | -0.034 | -24.072
-3 | -0.166 | 0.00905 | -0.035 | -18.394
-2.5 | -0.108 | 0.00883 | -0.036 | -12.21
-2 | -0.049 | 0.00867 | -0.036 | -5.616
-1.5 | 0.011 | 0.00822 | -0.037 | 1.301
-1 | 0.07 | 0.0055 | -0.038 | 12.768
-0.5 | 0.13 | 0.00551 | -0.039 | 23.602
0 | 0.189 | 0.00552 | -0.04 | 34.284
0.5 | 0.249 | 0.00606 | -0.041 | 41.047
1 | 0.308 | 0.0061 | -0.041 | 50.468
1.5 | 0.366 | 0.00614 | -0.042 | 59.67
2 | 0.424 | 0.00621 | -0.043 | 68.347
2.5 | 0.482 | 0.01073 | -0.044 | 44.914
3 | 0.539 | 0.01106 | -0.044 | 48.688
3.5 | 0.595 | 0.01146 | -0.045 | 51.867
4 | 0.649 | 0.01188 | -0.046 | 54.62
4.5 | 0.702 | 0.01235 | -0.047 | 56.882
5 | 0.753 | 0.01283 | -0.048 | 58.733
5.5 | 0.8 | 0.01326 | -0.048 | 60.352
6 | 0.687 | 0.04046 | -0.022 | 16.98
6.5 | 0.72 | 0.04294 | -0.022 | 16.761
7 | 0.748 | 0.04586 | -0.022 | 16.318
7.5 | 0.773 | 0.04935 | -0.022 | 15.662
8 | 0.794 | 0.05275 | -0.022 | 15.045
8.5 | 0.809 | 0.05724 | -0.022 | 14.129
9 | 0.819 | 0.06084 | -0.022 | 13.463
9.5 | 0.824 | 0.06558 | -0.021 | 12.572
10 | 0.825 | 0.0712 | -0.021 | 11.586
10.5 | 0.82 | 0.07657 | -0.021 | 10.715
11 | 0.811 | 0.08154 | -0.021 | 9.952
11.5 | 0.798 | 0.08784 | -0.02 | 9.09
12 | 0.775 | 0.09641 | -0.02 | 8.037
12.5 | 0.747 | 0.10547 | -0.02 | 7.078
13 | 0.716 | 0.11053 | -0.02 | 6.474
13.5 | 0.683 | 0.11997 | -0.021 | 5.69
14 | 0.648 | 0.13532 | -0.021 | 4.791
14.5 | 0.614 | 0.1361 | -0.022 | 4.508
15 | 0.579 | 0.14779 | -0.022 | 3.915

## 28. Re 500k Mach 0.10 (2)
BIGFOIL.COM POLAR EXPORT
NACA66-211 a=0.8
NACA66-211 a=0.8 |  |  |  | Cl Max: | 1.0071 | at alpha= | 9.5 | deg
XFOIL ncrit=9 |  |  |  | L/D Max: | 75.6946 | at alpha= | 3.5 | deg
Re: | 500000 |  |  | Cd Min: | 0.23554 | at alpha= | -20 | deg
Mach: | 0.1 |  |  | Cl=0 at alpha= | -1.6198 | deg
|  |  |  | @ Cl=0.1, Cd= | 0.0081964
|  |  |  | @ Cl=0.4, Cd= | 0.0078167
|  |  |  | @ Cl=0.6, Cd= | 0.012438
alpha (deg) | Cl | Cd | Cm | Cl/Cd
-20 | -0.6731 | 0.23554 | 0.0266 | -2.8577
-19.5 | -0.6561 | 0.22861 | 0.0221 | -2.87
-19 | -0.6421 | 0.22194 | 0.0168 | -2.8931
-18.5 | -0.6294 | 0.21524 | 0.0117 | -2.9242
-18 | -0.6102 | 0.20709 | 0.0094 | -2.9465
-17.5 | -0.5937 | 0.20069 | 0.0059 | -2.9583
-17 | -0.5779 | 0.19416 | 0.0023 | -2.9764
-16.5 | -0.5629 | 0.18714 | -0.0015 | -3.0079
-16 | -0.551 | 0.17943 | -0.0067 | -3.0708
-15.5 | -0.5422 | 0.17188 | -0.0117 | -3.1545
-15 | -0.5317 | 0.16368 | -0.0161 | -3.2484
-14.5 | -0.5148 | 0.15617 | -0.0172 | -3.2964
-14 | -0.5022 | 0.14939 | -0.0203 | -3.3617
-13.5 | -0.4921 | 0.14188 | -0.0238 | -3.4684
-13 | -0.4841 | 0.13391 | -0.0277 | -3.6151
-12.5 | -0.4822 | 0.12411 | -0.0344 | -3.8853
-12 | -0.478 | 0.11497 | -0.0391 | -4.1576
-11.5 | -0.4862 | 0.10317 | -0.0442 | -4.7126
-11 | -0.4848 | 0.09548 | -0.0469 | -5.0775
-10.5 | -0.4824 | 0.08828 | -0.0503 | -5.4644
-10 | -0.4913 | 0.08001 | -0.0546 | -6.1405
-9.5 | -0.4955 | 0.06378 | -0.0752 | -7.7689
-9 | -0.5128 | 0.05472 | -0.079 | -9.3713
-8.5 | -0.5178 | 0.0499 | -0.0739 | -10.3768
-8 | -0.517 | 0.04518 | -0.0686 | -11.4431
-7.5 | -0.5241 | 0.03453 | -0.0636 | -15.1781
-7 | -0.4925 | 0.03075 | -0.0614 | -16.0163
-6 | -0.415 | 0.01973 | -0.055 | -21.034
-5.5 | -0.3647 | 0.01723 | -0.054 | -21.1666
-5 | -0.314 | 0.01499 | -0.0532 | -20.9473
-4.5 | -0.267 | 0.01327 | -0.0518 | -20.1206
-4 | -0.2175 | 0.01236 | -0.0511 | -17.5971
-3.5 | -0.1679 | 0.01158 | -0.0502 | -14.4991
-3 | -0.1185 | 0.01079 | -0.0492 | -10.9824
-2.5 | -0.0752 | 0.00923 | -0.0479 | -8.1473
-2 | -0.04 | 0.00756 | -0.0446 | -5.291
-1.5 | 0.0126 | 0.0078 | -0.0434 | 1.6154
-1 | 0.0645 | 0.00809 | -0.0422 | 7.9728
-0.5 | 0.1179 | 0.00825 | -0.0415 | 14.2909
0 | 0.1746 | 0.00827 | -0.0419 | 21.1125
0.5 | 0.2302 | 0.00829 | -0.0421 | 27.7684
1 | 0.2868 | 0.00824 | -0.0425 | 34.8058
1.5 | 0.3439 | 0.00815 | -0.0429 | 42.1963
2 | 0.3996 | 0.00782 | -0.0425 | 51.0997
2.5 | 0.4538 | 0.00737 | -0.0417 | 61.5739
3 | 0.5051 | 0.00707 | -0.0402 | 71.4427
3.5 | 0.5503 | 0.00727 | -0.0378 | 75.6946
4 | 0.5462 | 0.01067 | -0.0278 | 51.1903
4.5 | 0.5793 | 0.012 | -0.024 | 48.275
5 | 0.6181 | 0.01282 | -0.0209 | 48.2137
5.5 | 0.6539 | 0.01366 | -0.0173 | 47.8697
6 | 0.6913 | 0.0153 | -0.0145 | 45.183
6.5 | 0.7567 | 0.01691 | -0.0175 | 44.7487
7 | 0.8091 | 0.01862 | -0.0179 | 43.4533
7.5 | 0.8653 | 0.02223 | -0.0187 | 38.9249
8 | 0.9147 | 0.02539 | -0.0178 | 36.026
8.5 | 0.9553 | 0.02884 | -0.0158 | 33.1241
9 | 0.9873 | 0.03246 | -0.013 | 30.4159
9.5 | 1.0071 | 0.03715 | -0.0089 | 27.109
10 | 0.9733 | 0.05245 | 0.0015 | 18.5567
12 | 0.7967 | 0.08901 | 0.0125 | 8.9507
12.5 | 0.7597 | 0.10331 | 0.0031 | 7.3536
13.5 | 0.7321 | 0.13736 | -0.0175 | 5.3298
14 | 0.7333 | 0.14928 | -0.0239 | 4.9122
14.5 | 0.736 | 0.1616 | -0.0315 | 4.5545

## 29. Re 500k Mach 0.25 (1)
BIGFOIL.COM POLAR EXPORT
NACA66-211 a=0.8
NACA66-211 a=0.8 |  |  |  | Cl Max: | 0.816 | at alpha= | 5.5 | deg
JavaFoil+Calcfoil stall+Eppler ext transition |  |  |  | L/D Max: | 69.109 | at alpha= | 2 | deg
Re: | 500000 |  |  | Cd Min: | 0.00553 | at alpha= | -0.5 | deg
Mach: | 0.25 |  |  | Cl=0 at alpha= | -1.5902 | deg
|  |  |  | @ Cl=0.1, Cd= | 0.005541
|  |  |  | @ Cl=0.4, Cd= | 0.006246
|  |  |  | @ Cl=0.6, Cd= | 0.011658
alpha (deg) | Cl | Cd | Cm | Cl/Cd
-14 | -0.209 | 0.16595 | -0.007 | -1.258
-13.5 | -0.271 | 0.15494 | -0.007 | -1.749
-13 | -0.325 | 0.13591 | -0.007 | -2.39
-12.5 | -0.373 | 0.12209 | -0.008 | -3.056
-12 | -0.416 | 0.11756 | -0.008 | -3.541
-11.5 | -0.454 | 0.1079 | -0.008 | -4.205
-11 | -0.485 | 0.09803 | -0.008 | -4.947
-10.5 | -0.51 | 0.08865 | -0.009 | -5.749
-10 | -0.527 | 0.0781 | -0.009 | -6.745
-9.5 | -0.536 | 0.07255 | -0.009 | -7.391
-9 | -0.538 | 0.06654 | -0.01 | -8.084
-8.5 | -0.532 | 0.05991 | -0.01 | -8.876
-8 | -0.519 | 0.0557 | -0.01 | -9.308
-7.5 | -0.499 | 0.0513 | -0.011 | -9.72
-7 | -0.473 | 0.04817 | -0.011 | -9.813
-6.5 | -0.441 | 0.04474 | -0.012 | -9.867
-6 | -0.406 | 0.0418 | -0.013 | -9.712
-5.5 | -0.365 | 0.03953 | -0.013 | -9.243
-5 | -0.323 | 0.03702 | -0.014 | -8.722
-4.5 | -0.279 | 0.03491 | -0.015 | -7.981
-4 | -0.289 | 0.00926 | -0.034 | -31.169
-3.5 | -0.23 | 0.00953 | -0.035 | -24.175
-3 | -0.171 | 0.00921 | -0.036 | -18.56
-2.5 | -0.111 | 0.00897 | -0.037 | -12.343
-2 | -0.05 | 0.00849 | -0.037 | -5.895
-1.5 | 0.011 | 0.00828 | -0.038 | 1.326
-1 | 0.072 | 0.00555 | -0.039 | 13.014
-0.5 | 0.134 | 0.00553 | -0.04 | 24.16
0 | 0.194 | 0.00606 | -0.041 | 32.072
0.5 | 0.255 | 0.00609 | -0.042 | 41.915
1 | 0.316 | 0.00614 | -0.042 | 51.502
1.5 | 0.376 | 0.00621 | -0.043 | 60.474
2 | 0.436 | 0.0063 | -0.044 | 69.109
2.5 | 0.494 | 0.01089 | -0.045 | 45.398
3 | 0.553 | 0.01128 | -0.046 | 48.977
3.5 | 0.609 | 0.01173 | -0.046 | 51.934
4 | 0.665 | 0.0122 | -0.047 | 54.504
4.5 | 0.719 | 0.01268 | -0.048 | 56.699
5 | 0.77 | 0.01315 | -0.049 | 58.537
5.5 | 0.816 | 0.01369 | -0.05 | 59.601
6 | 0.699 | 0.04065 | -0.023 | 17.2
6.5 | 0.728 | 0.04372 | -0.022 | 16.659
7 | 0.752 | 0.04709 | -0.022 | 15.978
7.5 | 0.771 | 0.05051 | -0.022 | 15.257
8 | 0.782 | 0.05459 | -0.022 | 14.322
8.5 | 0.785 | 0.05941 | -0.021 | 13.219
9 | 0.781 | 0.06363 | -0.021 | 12.271
9.5 | 0.768 | 0.06972 | -0.021 | 11.012
10 | 0.746 | 0.07615 | -0.02 | 9.802
10.5 | 0.717 | 0.08396 | -0.019 | 8.536

## 30. Re 500k Mach 0.25 (2)
BIGFOIL.COM POLAR EXPORT
NACA66-211 a=0.8
NACA66-211 a=0.8 |  |  |  | Cl Max: | 0.9497 | at alpha= | 8.5 | deg
XFOIL ncrit=9 |  |  |  | L/D Max: | 72.5105 | at alpha= | 3 | deg
Re: | 500000 |  |  | Cd Min: | 0.23949 | at alpha= | -20 | deg
Mach: | 0.25 |  |  | Cl=0 at alpha= | -1.6147 | deg
|  |  |  | @ Cl=0.1, Cd= | 0.0083431
|  |  |  | @ Cl=0.4, Cd= | 0.008041
|  |  |  | @ Cl=0.6, Cd= | 0.012659
alpha (deg) | Cl | Cd | Cm | Cl/Cd
-20 | -0.6833 | 0.23949 | 0.028 | -2.8531
-19.5 | -0.6656 | 0.23237 | 0.0232 | -2.8644
-19 | -0.6508 | 0.22571 | 0.0177 | -2.8833
-18 | -0.6155 | 0.21071 | 0.0106 | -2.9211
-17.5 | -0.5983 | 0.20407 | 0.0067 | -2.9318
-17 | -0.5816 | 0.19725 | 0.0028 | -2.9485
-16.5 | -0.5655 | 0.18993 | -0.0013 | -2.9774
-16 | -0.5537 | 0.18232 | -0.007 | -3.037
-15.5 | -0.5428 | 0.17479 | -0.0118 | -3.1054
-15 | -0.5285 | 0.16572 | -0.0149 | -3.1891
-14.5 | -0.5104 | 0.15937 | -0.017 | -3.2026
-14 | -0.4973 | 0.15222 | -0.0205 | -3.267
-13.5 | -0.4862 | 0.14449 | -0.0243 | -3.3649
-13 | -0.4797 | 0.13606 | -0.0296 | -3.5257
-12.5 | -0.4737 | 0.12714 | -0.0351 | -3.7258
-12 | -0.4676 | 0.11825 | -0.0395 | -3.9543
-11.5 | -0.4677 | 0.10891 | -0.042 | -4.2944
-11 | -0.4598 | 0.10205 | -0.0446 | -4.5056
-10.5 | -0.4552 | 0.09498 | -0.0477 | -4.7926
-10 | -0.4598 | 0.08671 | -0.0519 | -5.3027
-9.5 | -0.4517 | 0.06936 | -0.0736 | -6.5124
-9 | -0.4628 | 0.05874 | -0.0845 | -7.8788
-8 | -0.5001 | 0.04814 | -0.074 | -10.3885
-7.5 | -0.5126 | 0.03809 | -0.0696 | -13.4576
-7 | -0.4897 | 0.03377 | -0.0664 | -14.501
-6.5 | -0.4582 | 0.0296 | -0.0635 | -15.4797
-6 | -0.4241 | 0.02179 | -0.0584 | -19.4631
-5.5 | -0.3741 | 0.01836 | -0.057 | -20.3758
-5 | -0.3217 | 0.01626 | -0.0558 | -19.7847
-4.5 | -0.2717 | 0.01384 | -0.0546 | -19.6315
-4 | -0.2215 | 0.01271 | -0.0535 | -17.4272
-3.5 | -0.1701 | 0.01196 | -0.0524 | -14.2224
-3 | -0.1207 | 0.011 | -0.0512 | -10.9727
-2.5 | -0.0688 | 0.01031 | -0.0505 | -6.6731
-2 | -0.0413 | 0.00766 | -0.046 | -5.3916
-1.5 | 0.0123 | 0.00793 | -0.0448 | 1.5511
-1 | 0.066 | 0.00825 | -0.0436 | 8
-0.5 | 0.1208 | 0.0084 | -0.0426 | 14.381
0 | 0.1788 | 0.00846 | -0.0429 | 21.1348
0.5 | 0.2359 | 0.00848 | -0.0432 | 27.8184
1 | 0.2947 | 0.0084 | -0.0436 | 35.0833
1.5 | 0.3527 | 0.00837 | -0.044 | 42.1386
2 | 0.4102 | 0.00797 | -0.0435 | 51.468
2.5 | 0.4667 | 0.00748 | -0.0425 | 62.393
3 | 0.5199 | 0.00717 | -0.041 | 72.5105
3.5 | 0.55 | 0.00814 | -0.0353 | 67.5676
4 | 0.5463 | 0.01147 | -0.0254 | 47.6286
4.5 | 0.5865 | 0.01235 | -0.0223 | 47.4899
5 | 0.6245 | 0.01322 | -0.0186 | 47.239
5.5 | 0.6564 | 0.01416 | -0.0138 | 46.3559
6 | 0.6957 | 0.0159 | -0.0108 | 43.7547
6.5 | 0.7659 | 0.01794 | -0.014 | 42.6923
7 | 0.8259 | 0.02049 | -0.0153 | 40.3075
7.5 | 0.8827 | 0.02451 | -0.0152 | 36.0139
8 | 0.9247 | 0.02934 | -0.0127 | 31.5167
8.5 | 0.9497 | 0.03439 | -0.0081 | 27.6156
9 | 0.9452 | 0.04279 | -0.0005 | 22.0893
9.5 | 0.9207 | 0.0497 | 0.008 | 18.5252
10 | 0.8861 | 0.05803 | 0.0155 | 15.2697
10.5 | 0.8519 | 0.06519 | 0.0187 | 13.068
11 | 0.8109 | 0.07495 | 0.0175 | 10.8192
11.5 | 0.76 | 0.09176 | 0.0073 | 8.2825
12 | 0.7381 | 0.11001 | -0.0051 | 6.7094
12.5 | 0.7333 | 0.12135 | -0.011 | 6.0429
13 | 0.7344 | 0.1309 | -0.0155 | 5.6104
13.5 | 0.7265 | 0.14325 | -0.0205 | 5.0716

## 31. Re 500k Mach 0.50 (1)
BIGFOIL.COM POLAR EXPORT
NACA66-211 a=0.8
NACA66-211 a=0.8 |  |  |  | Cl Max: | 1.139 | at alpha= | 20 | deg
JavaFoil+Calcfoil stall+Eppler ext transition |  |  |  | L/D Max: | 72.557 | at alpha= | 2 | deg
Re: | 500000 |  |  | Cd Min: | 0.00622 | at alpha= | -1 | deg
Mach: | 0.5 |  |  | Cl=0 at alpha= | -1.5882 | deg
|  |  |  | @ Cl=0.1, Cd= | 0.0062284
|  |  |  | @ Cl=0.4, Cd= | 0.0064909
|  |  |  | @ Cl=0.6, Cd= | 0.012215
alpha (deg) | Cl | Cd | Cm | Cl/Cd
-20 | -0.989 | 0.22246 | -0.005 | -4.447
-19.5 | -0.961 | 0.21352 | -0.006 | -4.502
-19 | -0.935 | 0.20528 | -0.006 | -4.554
-18.5 | -0.909 | 0.19873 | -0.006 | -4.573
-18 | -0.883 | 0.19841 | -0.007 | -4.449
-17.5 | -0.857 | 0.19369 | -0.007 | -4.423
-17 | -0.829 | 0.18591 | -0.007 | -4.457
-16.5 | -0.802 | 0.17733 | -0.008 | -4.522
-16 | -0.776 | 0.16977 | -0.008 | -4.568
-15.5 | -0.749 | 0.1735 | -0.009 | -4.318
-15 | -0.723 | 0.16663 | -0.009 | -4.338
-14.5 | -0.696 | 0.15567 | -0.009 | -4.469
-14 | -0.668 | 0.14559 | -0.009 | -4.59
-13.5 | -0.642 | 0.14023 | -0.01 | -4.576
-13 | -0.615 | 0.14285 | -0.01 | -4.306
-12.5 | -0.589 | 0.13391 | -0.01 | -4.395
-12 | -0.562 | 0.13047 | -0.011 | -4.307
-11.5 | -0.535 | 0.13258 | -0.011 | -4.036
-11 | -0.507 | 0.11771 | -0.011 | -4.311
-10.5 | -0.481 | 0.15846 | -0.011 | -3.034
-10 | -0.454 | 0.1073 | -0.012 | -4.231
-9.5 | -0.427 | 0.10441 | -0.012 | -4.091
-9 | -0.4 | 0.10087 | -0.012 | -3.968
-8.5 | -0.373 | 0.10616 | -0.013 | -3.517
-8 | -0.346 | 0.09142 | -0.012 | -3.784
-7.5 | -0.319 | 0.09391 | -0.012 | -3.397
-7 | -0.292 | 0.08261 | -0.013 | -3.537
-6.5 | -0.265 | 0.0861 | -0.013 | -3.08
-6 | -0.39 | 0.04917 | -0.013 | -7.934
-5.5 | -0.376 | 0.04301 | -0.014 | -8.751
-5 | -0.344 | 0.03946 | -0.014 | -8.712
-4.5 | -0.302 | 0.03658 | -0.016 | -8.264
-4 | -0.256 | 0.03407 | -0.017 | -7.499
-3.5 | -0.206 | 0.0321 | -0.019 | -6.404
-3 | -0.19 | 0.009 | -0.04 | -21.068
-2.5 | -0.123 | 0.0087 | -0.041 | -14.173
-2 | -0.056 | 0.00887 | -0.042 | -6.294
-1.5 | 0.012 | 0.00864 | -0.043 | 1.419
-1 | 0.081 | 0.00622 | -0.044 | 12.973
-0.5 | 0.149 | 0.00625 | -0.044 | 23.907
0 | 0.216 | 0.00632 | -0.045 | 34.244
0.5 | 0.284 | 0.00634 | -0.046 | 44.792
1 | 0.352 | 0.00644 | -0.047 | 54.611
1.5 | 0.418 | 0.00651 | -0.048 | 64.116
2 | 0.483 | 0.00666 | -0.049 | 72.557
2.5 | 0.549 | 0.01181 | -0.05 | 46.467
3 | 0.612 | 0.01231 | -0.051 | 49.719
3.5 | 0.673 | 0.01291 | -0.052 | 52.166
4 | 0.731 | 0.01358 | -0.053 | 53.846
4.5 | 0.642 | 0.03492 | -0.026 | 18.389
5 | 0.677 | 0.03804 | -0.023 | 17.802
5.5 | 0.696 | 0.04149 | -0.022 | 16.785
6 | 0.685 | 0.04589 | -0.022 | 14.931
6.5 | 0.434 | 0.05507 | -0.021 | 7.876
7 | 0.461 | 0.0841 | -0.023 | 5.477
7.5 | 0.487 | 0.08678 | -0.023 | 5.613
8 | 0.514 | 0.08922 | -0.024 | 5.756
8.5 | 0.54 | 0.09932 | -0.024 | 5.434
9 | 0.567 | 0.0992 | -0.027 | 5.715
9.5 | 0.593 | 0.11133 | -0.027 | 5.328
10 | 0.619 | 0.11407 | -0.028 | 5.43
10.5 | 0.645 | 0.11329 | -0.028 | 5.697
11 | 0.672 | 0.11683 | -0.028 | 5.748
11.5 | 0.699 | 0.12703 | -0.031 | 5.502
12 | 0.725 | 0.13058 | -0.032 | 5.551
12.5 | 0.751 | 0.13388 | -0.032 | 5.608
13 | 0.777 | 0.13743 | -0.033 | 5.651
13.5 | 0.803 | 0.14367 | -0.033 | 5.586
14 | 0.83 | 0.15212 | -0.036 | 5.457
14.5 | 0.856 | 0.15856 | -0.036 | 5.396
15 | 0.881 | 0.17028 | -0.036 | 5.175
15.5 | 0.907 | 0.17479 | -0.037 | 5.188
16 | 0.934 | 0.18263 | -0.039 | 5.116
16.5 | 0.96 | 0.18839 | -0.04 | 5.096
17 | 0.985 | 0.19228 | -0.041 | 5.124
17.5 | 1.011 | 0.19881 | -0.041 | 5.083
18 | 1.036 | 0.20604 | -0.042 | 5.03
18.5 | 1.064 | 0.20977 | -0.044 | 5.071
19 | 1.089 | 0.21431 | -0.044 | 5.081
19.5 | 1.114 | 0.22386 | -0.045 | 4.976
20 | 1.139 | 0.22625 | -0.046 | 5.034

## 32. Re 500k Mach 0.50 (2)
BIGFOIL.COM POLAR EXPORT
NACA66-211 a=0.8
NACA66-211 a=0.8 |  |  |  | Cl Max: | 0.9738 | at alpha= | 20 | deg
XFOIL ncrit=9 |  |  |  | L/D Max: | 65.9722 | at alpha= | 2.5 | deg
Re: | 500000 |  |  | Cd Min: | 0.2804 | at alpha= | 20 | deg
Mach: | 0.5 |  |  | Cl=0 at alpha= | -1.6399 | deg
|  |  |  | @ Cl=0.1, Cd= | 0.0091082
|  |  |  | @ Cl=0.4, Cd= | 0.0091816
|  |  |  | @ Cl=0.6, Cd= | 0.014354
alpha (deg) | Cl | Cd | Cm | Cl/Cd
-20 | -0.7363 | 0.26002 | 0.0339 | -2.8317
-19.5 | -0.7159 | 0.25223 | 0.028 | -2.8383
-19 | -0.6933 | 0.24307 | 0.0237 | -2.8523
-18.5 | -0.6713 | 0.23523 | 0.0193 | -2.8538
-18 | -0.6497 | 0.22734 | 0.0144 | -2.8578
-17.5 | -0.6281 | 0.2193 | 0.0095 | -2.8641
-17 | -0.6067 | 0.21102 | 0.0043 | -2.8751
-16.5 | -0.5891 | 0.20323 | -0.0021 | -2.8987
-16 | -0.5726 | 0.19542 | -0.0078 | -2.9301
-15.5 | -0.5482 | 0.18591 | -0.0105 | -2.9487
-15 | -0.5272 | 0.17844 | -0.0141 | -2.9545
-14.5 | -0.5082 | 0.17059 | -0.0185 | -2.9791
-14 | -0.4932 | 0.16251 | -0.0245 | -3.0349
-13.5 | -0.4811 | 0.15447 | -0.0303 | -3.1145
-13 | -0.466 | 0.14598 | -0.035 | -3.1922
-12.5 | -0.4474 | 0.13716 | -0.0365 | -3.2619
-12 | -0.4319 | 0.1298 | -0.0398 | -3.3274
-11.5 | -0.4198 | 0.1222 | -0.0435 | -3.4354
-11 | -0.415 | 0.11422 | -0.0495 | -3.6333
-10.5 | -0.3977 | 0.10454 | -0.0581 | -3.8043
-10 | -0.3857 | 0.09318 | -0.0666 | -4.1393
-9.5 | -0.3671 | 0.08437 | -0.0727 | -4.3511
-9 | -0.3523 | 0.07585 | -0.0797 | -4.6447
-8.5 | -0.3528 | 0.06668 | -0.0862 | -5.2909
-8 | -0.3702 | 0.05681 | -0.0931 | -6.5165
-7.5 | -0.3998 | 0.0508 | -0.0929 | -7.8701
-7 | -0.421 | 0.04596 | -0.0872 | -9.1601
-6.5 | -0.4356 | 0.03834 | -0.0823 | -11.3615
-6 | -0.419 | 0.03041 | -0.0777 | -13.7784
-5.5 | -0.3943 | 0.02487 | -0.0728 | -15.8544
-5 | -0.3495 | 0.02082 | -0.0692 | -16.7867
-4.5 | -0.2954 | 0.01692 | -0.0667 | -17.4586
-4 | -0.2357 | 0.0147 | -0.0651 | -16.034
-3.5 | -0.1791 | 0.01336 | -0.0631 | -13.4057
-3 | -0.1262 | 0.01215 | -0.0605 | -10.3868
-2.5 | -0.0707 | 0.01142 | -0.0589 | -6.1909
-1.5 | 0.0115 | 0.00839 | -0.051 | 1.3707
-1 | 0.0695 | 0.00893 | -0.0487 | 7.7828
-0.5 | 0.1294 | 0.00928 | -0.047 | 13.944
0 | 0.1951 | 0.00929 | -0.0472 | 21.0011
0.5 | 0.2576 | 0.00941 | -0.0471 | 27.3751
1 | 0.3244 | 0.00935 | -0.0478 | 34.6952
1.5 | 0.3891 | 0.00929 | -0.0477 | 41.8837
2 | 0.4575 | 0.00861 | -0.0471 | 53.1359
2.5 | 0.5225 | 0.00792 | -0.0456 | 65.9722
3.5 | 0.5396 | 0.01095 | -0.024 | 49.2785
4 | 0.5536 | 0.01271 | -0.0153 | 43.5563
4.5 | 0.5878 | 0.01395 | -0.0095 | 42.1362
5 | 0.6243 | 0.01516 | -0.0041 | 41.1807
5.5 | 0.6581 | 0.01677 | 0.0018 | 39.2427
6 | 0.7167 | 0.01926 | 0.0041 | 37.2118
6.5 | 0.8041 | 0.02351 | 0.0021 | 34.2025
7 | 0.8527 | 0.02812 | 0.0039 | 30.3236
7.5 | 0.857 | 0.03385 | 0.0107 | 25.3176
8 | 0.8421 | 0.04001 | 0.0179 | 21.0472
8.5 | 0.8225 | 0.04646 | 0.0231 | 17.7034
9 | 0.7955 | 0.05427 | 0.0253 | 14.6582
9.5 | 0.7567 | 0.06645 | 0.0222 | 11.3875
10 | 0.7194 | 0.08244 | 0.0119 | 8.7263
10.5 | 0.7023 | 0.09953 | 0.0007 | 7.0562
11 | 0.7017 | 0.10991 | -0.0048 | 6.3843
11.5 | 0.6962 | 0.1206 | -0.0089 | 5.7728
12 | 0.7009 | 0.1321 | -0.0151 | 5.3058
12.5 | 0.7092 | 0.14299 | -0.0211 | 4.9598
13 | 0.717 | 0.15446 | -0.0294 | 4.642
13.5 | 0.7299 | 0.16384 | -0.0345 | 4.455
14 | 0.7458 | 0.17259 | -0.0389 | 4.3212
14.5 | 0.766 | 0.18081 | -0.0416 | 4.2365
15 | 0.7807 | 0.19135 | -0.0469 | 4.08
15.5 | 0.7928 | 0.20122 | -0.0551 | 3.94
16 | 0.8114 | 0.21028 | -0.0604 | 3.8587
16.5 | 0.831 | 0.21884 | -0.0653 | 3.7973
17 | 0.8524 | 0.22699 | -0.0692 | 3.7552
17.5 | 0.8753 | 0.23706 | -0.0727 | 3.6923
18 | 0.8931 | 0.24602 | -0.0791 | 3.6302
18.5 | 0.9107 | 0.2548 | -0.0862 | 3.5742
19 | 0.9318 | 0.2638 | -0.0921 | 3.5322
19.5 | 0.9527 | 0.27219 | -0.0973 | 3.5001
20 | 0.9738 | 0.2804 | -0.1023 | 3.4729

## 33. Re 750k Mach 0.00 (1)
BIGFOIL.COM POLAR EXPORT
NACA66-211 a=0.8
NACA66-211 a=0.8 |  |  |  | Cl Max: | 0.882 | at alpha= | 6.5 | deg
JavaFoil+Calcfoil stall+Eppler ext transition |  |  |  | L/D Max: | 87.353 | at alpha= | 2 | deg
Re: | 750000 |  |  | Cd Min: | 0.00478 | at alpha= | 1 | deg
Mach: | 0 |  |  | Cl=0 at alpha= | -1.5932 | deg
|  |  |  | @ Cl=0.1, Cd= | 0.005
|  |  |  | @ Cl=0.4, Cd= | 0.0048297
|  |  |  | @ Cl=0.6, Cd= | 0.010598
alpha (deg) | Cl | Cd | Cm | Cl/Cd
-16 | -0.487 | 0.16099 | -0.005 | -3.024
-15.5 | -0.507 | 0.14624 | -0.006 | -3.469
-15 | -0.525 | 0.14229 | -0.006 | -3.688
-14.5 | -0.542 | 0.12878 | -0.006 | -4.206
-14 | -0.557 | 0.12065 | -0.006 | -4.62
-13.5 | -0.572 | 0.11349 | -0.007 | -5.038
-13 | -0.584 | 0.10324 | -0.007 | -5.658
-12.5 | -0.594 | 0.09538 | -0.007 | -6.232
-12 | -0.602 | 0.0923 | -0.008 | -6.524
-11.5 | -0.607 | 0.08483 | -0.008 | -7.152
-11 | -0.608 | 0.0777 | -0.009 | -7.823
-10.5 | -0.605 | 0.07298 | -0.009 | -8.292
-10 | -0.599 | 0.0677 | -0.009 | -8.841
-9.5 | -0.588 | 0.06364 | -0.01 | -9.232
-9 | -0.572 | 0.05906 | -0.01 | -9.687
-8.5 | -0.553 | 0.0552 | -0.01 | -10.012
-8 | -0.529 | 0.05159 | -0.011 | -10.257
-7.5 | -0.502 | 0.04852 | -0.011 | -10.336
-7 | -0.47 | 0.0455 | -0.012 | -10.337
-6.5 | -0.436 | 0.04272 | -0.013 | -10.206
-6 | -0.399 | 0.04012 | -0.013 | -9.936
-5.5 | -0.358 | 0.03777 | -0.015 | -9.478
-5 | -0.391 | 0.00957 | -0.031 | -40.83
-4.5 | -0.336 | 0.00907 | -0.032 | -37.098
-4 | -0.28 | 0.00879 | -0.033 | -31.9
-3.5 | -0.223 | 0.00847 | -0.034 | -26.392
-3 | -0.166 | 0.00831 | -0.035 | -19.933
-2.5 | -0.107 | 0.00809 | -0.035 | -13.263
-2 | -0.048 | 0.00788 | -0.036 | -6.155
-1.5 | 0.011 | 0.00767 | -0.037 | 1.388
-1 | 0.07 | 0.005 | -0.038 | 13.979
-0.5 | 0.129 | 0.005 | -0.039 | 25.899
0 | 0.189 | 0.00501 | -0.04 | 37.634
0.5 | 0.248 | 0.00504 | -0.04 | 49.192
1 | 0.307 | 0.00478 | -0.041 | 64.286
1.5 | 0.365 | 0.0048 | -0.042 | 76.168
2 | 0.424 | 0.00485 | -0.043 | 87.353
2.5 | 0.48 | 0.00986 | -0.044 | 48.689
3 | 0.537 | 0.01017 | -0.044 | 52.792
3.5 | 0.593 | 0.01055 | -0.045 | 56.142
4 | 0.647 | 0.01092 | -0.046 | 59.244
4.5 | 0.7 | 0.01135 | -0.047 | 61.691
5 | 0.751 | 0.01179 | -0.047 | 63.716
5.5 | 0.799 | 0.01226 | -0.048 | 65.127
6 | 0.843 | 0.01275 | -0.049 | 66.079
6.5 | 0.882 | 0.01325 | -0.05 | 66.602
7 | 0.749 | 0.04439 | -0.024 | 16.866
7.5 | 0.774 | 0.04762 | -0.023 | 16.249
8 | 0.795 | 0.0506 | -0.024 | 15.718
8.5 | 0.812 | 0.05479 | -0.023 | 14.817
9 | 0.824 | 0.05799 | -0.023 | 14.213
9.5 | 0.831 | 0.06297 | -0.022 | 13.198
10 | 0.834 | 0.06715 | -0.022 | 12.423
10.5 | 0.832 | 0.07211 | -0.022 | 11.544
11 | 0.827 | 0.07824 | -0.022 | 10.572
11.5 | 0.817 | 0.08506 | -0.022 | 9.61

## 34. Re 750k Mach 0.00 (2)
BIGFOIL.COM POLAR EXPORT
NACA66-211 a=0.8
NACA66-211 a=0.8 |  |  |  | Cl Max: | 1.0641 | at alpha= | 10.5 | deg
XFOIL ncrit=9 |  |  |  | L/D Max: | 86.1008 | at alpha= | 3 | deg
Re: | 750000 |  |  | Cd Min: | 0.2131 | at alpha= | -18.5 | deg
Mach: | 0 |  |  | Cl=0 at alpha= | -1.6213 | deg
|  |  |  | @ Cl=0.1, Cd= | 0.00617
|  |  |  | @ Cl=0.4, Cd= | 0.0060163
|  |  |  | @ Cl=0.6, Cd= | 0.010958
alpha (deg) | Cl | Cd | Cm | Cl/Cd
-18.5 | -0.6245 | 0.2131 | 0.0138 | -2.9305
-18 | -0.6085 | 0.20692 | 0.0101 | -2.9408
-17.5 | -0.5928 | 0.20025 | 0.0061 | -2.9603
-17 | -0.5775 | 0.19329 | 0.0023 | -2.9877
-16.5 | -0.5645 | 0.18506 | -0.0026 | -3.0504
-16 | -0.5544 | 0.17708 | -0.0074 | -3.1308
-15.5 | -0.5422 | 0.16927 | -0.0114 | -3.2032
-15 | -0.5288 | 0.16152 | -0.0137 | -3.2739
-14.5 | -0.5157 | 0.15493 | -0.0168 | -3.3286
-14 | -0.5044 | 0.14779 | -0.0203 | -3.413
-13.5 | -0.4983 | 0.13885 | -0.0253 | -3.5888
-13 | -0.4913 | 0.13014 | -0.0298 | -3.7752
-12.5 | -0.4873 | 0.12066 | -0.0342 | -4.0386
-12 | -0.4968 | 0.1088 | -0.039 | -4.5662
-11.5 | -0.4925 | 0.10144 | -0.0422 | -4.8551
-11 | -0.4911 | 0.09337 | -0.0462 | -5.2597
-10.5 | -0.4936 | 0.08481 | -0.0511 | -5.8201
-10 | -0.4992 | 0.06617 | -0.0733 | -7.5442
-9.5 | -0.5349 | 0.05776 | -0.0749 | -9.2607
-9 | -0.5642 | 0.05143 | -0.0695 | -10.9703
-8.5 | -0.5682 | 0.04456 | -0.0654 | -12.7513
-8 | -0.5523 | 0.03971 | -0.0604 | -13.9083
-7.5 | -0.5534 | 0.0285 | -0.0553 | -19.4175
-7 | -0.5258 | 0.02053 | -0.0512 | -25.6113
-6.5 | -0.4791 | 0.01812 | -0.05 | -26.4404
-6 | -0.4288 | 0.01624 | -0.0493 | -26.4039
-5.5 | -0.3804 | 0.0135 | -0.0484 | -28.1778
-5 | -0.331 | 0.01243 | -0.0477 | -26.6291
-4.5 | -0.2806 | 0.01147 | -0.0471 | -24.4638
-4 | -0.2293 | 0.01079 | -0.0466 | -21.2512
-3.5 | -0.1806 | 0.00979 | -0.0458 | -18.4474
-3 | -0.1271 | 0.00934 | -0.0457 | -13.6081
-2.5 | -0.0746 | 0.00876 | -0.0454 | -8.516
-2 | -0.0412 | 0.00605 | -0.0429 | -6.8099
-1.5 | 0.0132 | 0.006 | -0.0427 | 2.2
-1 | 0.0681 | 0.00611 | -0.0424 | 11.1457
0 | 0.1798 | 0.00632 | -0.0426 | 28.4494
0.5 | 0.2366 | 0.00628 | -0.043 | 37.6752
1 | 0.2937 | 0.00626 | -0.0435 | 46.9169
1.5 | 0.3505 | 0.00616 | -0.0439 | 56.8994
2 | 0.4056 | 0.006 | -0.0437 | 67.6
2.5 | 0.4593 | 0.00589 | -0.0432 | 77.9796
3 | 0.5123 | 0.00595 | -0.0427 | 86.1008
3.5 | 0.533 | 0.00817 | -0.0368 | 65.2387
4 | 0.557 | 0.01039 | -0.032 | 53.6092
4.5 | 0.6039 | 0.01101 | -0.0307 | 54.8501
5 | 0.6456 | 0.01188 | -0.0283 | 54.3434
5.5 | 0.6901 | 0.01247 | -0.0265 | 55.3408
6 | 0.7299 | 0.01328 | -0.0239 | 54.9623
6.5 | 0.7587 | 0.01487 | -0.0192 | 51.0222
7 | 0.8048 | 0.01571 | -0.0179 | 51.2285
7.5 | 0.8624 | 0.01699 | -0.0197 | 50.7593
8 | 0.9113 | 0.0203 | -0.0195 | 44.8916
8.5 | 0.9557 | 0.02152 | -0.0182 | 44.4099
9 | 0.9984 | 0.02345 | -0.0168 | 42.5757
9.5 | 1.0354 | 0.02512 | -0.0147 | 41.2182
10 | 1.0578 | 0.03151 | -0.0113 | 33.5703
10.5 | 1.0641 | 0.03592 | -0.005 | 29.6242
11 | 1.0364 | 0.04332 | 0.0045 | 23.9243
11.5 | 0.9871 | 0.05235 | 0.0127 | 18.8558
12 | 0.9344 | 0.06256 | 0.0165 | 14.9361
12.5 | 0.8849 | 0.07371 | 0.0146 | 12.0052
13 | 0.8342 | 0.08936 | 0.0051 | 9.3353
13.5 | 0.7424 | 0.13199 | -0.017 | 5.6247
14 | 0.7399 | 0.14487 | -0.0235 | 5.1073
14.5 | 0.7429 | 0.15651 | -0.0294 | 4.7467
15 | 0.7473 | 0.16824 | -0.0359 | 4.4419
15.5 | 0.7569 | 0.17651 | -0.0402 | 4.2881

## 35. Re 750k Mach 0.10 (1)
BIGFOIL.COM POLAR EXPORT
NACA66-211 a=0.8
NACA66-211 a=0.8 |  |  |  | Cl Max: | 0.885 | at alpha= | 6.5 | deg
JavaFoil+Calcfoil stall+Eppler ext transition |  |  |  | L/D Max: | 87.554 | at alpha= | 2 | deg
Re: | 750000 |  |  | Cd Min: | 0.00482 | at alpha= | 1 | deg
Mach: | 0.1 |  |  | Cl=0 at alpha= | -1.5917 | deg
|  |  |  | @ Cl=0.1, Cd= | 0.005015
|  |  |  | @ Cl=0.4, Cd= | 0.0048512
|  |  |  | @ Cl=0.6, Cd= | 0.010615
alpha (deg) | Cl | Cd | Cm | Cl/Cd
-16 | -0.443 | 0.16033 | -0.006 | -2.76
-15.5 | -0.466 | 0.15404 | -0.006 | -3.025
-15 | -0.486 | 0.14035 | -0.006 | -3.466
-14.5 | -0.506 | 0.13042 | -0.006 | -3.883
-14 | -0.525 | 0.12368 | -0.007 | -4.248
-13.5 | -0.543 | 0.11531 | -0.007 | -4.709
-13 | -0.559 | 0.10726 | -0.007 | -5.211
-12.5 | -0.573 | 0.09988 | -0.007 | -5.732
-12 | -0.583 | 0.09299 | -0.008 | -6.274
-11.5 | -0.591 | 0.08555 | -0.008 | -6.911
-11 | -0.595 | 0.07928 | -0.009 | -7.51
-10.5 | -0.595 | 0.07451 | -0.009 | -7.992
-10 | -0.591 | 0.06889 | -0.009 | -8.581
-9.5 | -0.582 | 0.06447 | -0.01 | -9.034
-9 | -0.569 | 0.05963 | -0.01 | -9.538
-8.5 | -0.551 | 0.05545 | -0.01 | -9.935
-8 | -0.528 | 0.05205 | -0.011 | -10.152
-7.5 | -0.502 | 0.04869 | -0.011 | -10.302
-7 | -0.471 | 0.04571 | -0.012 | -10.304
-6.5 | -0.437 | 0.04278 | -0.013 | -10.221
-6 | -0.4 | 0.04015 | -0.013 | -9.96
-5.5 | -0.359 | 0.03795 | -0.014 | -9.464
-5 | -0.392 | 0.00964 | -0.031 | -40.695
-4.5 | -0.338 | 0.00906 | -0.032 | -37.292
-4 | -0.282 | 0.00877 | -0.033 | -32.107
-3.5 | -0.225 | 0.00856 | -0.034 | -26.229
-3 | -0.166 | 0.00829 | -0.035 | -20.076
-2.5 | -0.108 | 0.00809 | -0.036 | -13.335
-2 | -0.049 | 0.00785 | -0.036 | -6.205
-1.5 | 0.011 | 0.00767 | -0.037 | 1.395
-1 | 0.07 | 0.00501 | -0.038 | 14.026
-0.5 | 0.13 | 0.00502 | -0.039 | 25.918
0 | 0.19 | 0.00503 | -0.04 | 37.677
0.5 | 0.249 | 0.00505 | -0.041 | 49.296
1 | 0.309 | 0.00482 | -0.041 | 64.021
1.5 | 0.367 | 0.00484 | -0.042 | 75.913
2 | 0.426 | 0.00486 | -0.043 | 87.554
2.5 | 0.482 | 0.00988 | -0.044 | 48.817
3 | 0.539 | 0.01019 | -0.045 | 52.931
3.5 | 0.595 | 0.01058 | -0.045 | 56.268
4 | 0.65 | 0.01097 | -0.046 | 59.265
4.5 | 0.703 | 0.01139 | -0.047 | 61.754
5 | 0.755 | 0.01187 | -0.048 | 63.547
5.5 | 0.802 | 0.01233 | -0.048 | 65.001
6 | 0.845 | 0.01281 | -0.049 | 65.998
6.5 | 0.885 | 0.01326 | -0.05 | 66.724
7 | 0.749 | 0.04447 | -0.023 | 16.854
7.5 | 0.774 | 0.04759 | -0.023 | 16.265
8 | 0.795 | 0.0508 | -0.024 | 15.642
8.5 | 0.81 | 0.05509 | -0.024 | 14.699
9 | 0.82 | 0.05863 | -0.024 | 13.989
9.5 | 0.825 | 0.06338 | -0.022 | 13.014
10 | 0.825 | 0.06771 | -0.022 | 12.189
10.5 | 0.821 | 0.07289 | -0.022 | 11.263
11 | 0.812 | 0.07864 | -0.022 | 10.325
11.5 | 0.799 | 0.08501 | -0.022 | 9.397

## 36. Re 750k Mach 0.10 (2)
BIGFOIL.COM POLAR EXPORT
NACA66-211 a=0.8
NACA66-211 a=0.8 |  |  |  | Cl Max: | 1.0469 | at alpha= | 10 | deg
XFOIL ncrit=9 |  |  |  | L/D Max: | 86.2479 | at alpha= | 3 | deg
Re: | 750000 |  |  | Cd Min: | 0.16925 | at alpha= | 15 | deg
Mach: | 0.1 |  |  | Cl=0 at alpha= | -1.622 | deg
|  |  |  | @ Cl=0.1, Cd= | 0.0062211
|  |  |  | @ Cl=0.4, Cd= | 0.006034
|  |  |  | @ Cl=0.6, Cd= | 0.010984
alpha (deg) | Cl | Cd | Cm | Cl/Cd
-14 | -0.5034 | 0.14835 | -0.0203 | -3.3933
-13.5 | -0.4974 | 0.13931 | -0.0255 | -3.5705
-13 | -0.4897 | 0.13075 | -0.0298 | -3.7453
-12.5 | -0.4852 | 0.12133 | -0.0342 | -3.999
-12 | -0.4929 | 0.10999 | -0.0387 | -4.4813
-11.5 | -0.4877 | 0.10277 | -0.0418 | -4.7455
-11 | -0.4853 | 0.09487 | -0.0457 | -5.1154
-10.5 | -0.4866 | 0.08654 | -0.0502 | -5.6228
-10 | -0.4843 | 0.06982 | -0.0698 | -6.9364
-9.5 | -0.518 | 0.05901 | -0.0763 | -8.7782
-9 | -0.5536 | 0.05268 | -0.0709 | -10.5087
-8.5 | -0.5507 | 0.0466 | -0.0664 | -11.8176
-8 | -0.549 | 0.04045 | -0.0616 | -13.5723
-7 | -0.5267 | 0.02136 | -0.0522 | -24.6582
-6.5 | -0.4812 | 0.01852 | -0.0506 | -25.9827
-6 | -0.4309 | 0.01644 | -0.0499 | -26.2105
-5.5 | -0.3818 | 0.01376 | -0.0489 | -27.7471
-5 | -0.3323 | 0.01253 | -0.0482 | -26.5204
-4.5 | -0.2817 | 0.01154 | -0.0476 | -24.4107
-4 | -0.2303 | 0.01083 | -0.047 | -21.265
-3.5 | -0.1812 | 0.00983 | -0.0461 | -18.4334
-3 | -0.1277 | 0.00936 | -0.046 | -13.6432
-2.5 | -0.0747 | 0.00881 | -0.0457 | -8.479
-2 | -0.0412 | 0.00608 | -0.0432 | -6.7763
-1.5 | 0.0133 | 0.00602 | -0.0429 | 2.2093
-1 | 0.0685 | 0.00613 | -0.0426 | 11.1746
-0.5 | 0.1238 | 0.00629 | -0.0424 | 19.682
0 | 0.1808 | 0.00634 | -0.0429 | 28.5174
0.5 | 0.2379 | 0.00629 | -0.0432 | 37.8219
1 | 0.2953 | 0.00628 | -0.0438 | 47.0223
1.5 | 0.3525 | 0.00618 | -0.0442 | 57.0388
2 | 0.4078 | 0.00601 | -0.0439 | 67.8536
2.5 | 0.4618 | 0.00591 | -0.0434 | 78.1387
3 | 0.5149 | 0.00597 | -0.0429 | 86.2479
3.5 | 0.5336 | 0.00831 | -0.0365 | 64.2118
4 | 0.5588 | 0.01044 | -0.0318 | 53.5249
4.5 | 0.6058 | 0.01106 | -0.0304 | 54.774
5 | 0.6475 | 0.01194 | -0.028 | 54.2295
5.5 | 0.6918 | 0.01255 | -0.0261 | 55.1235
6 | 0.7309 | 0.01343 | -0.0233 | 54.4229
6.5 | 0.7604 | 0.015 | -0.0186 | 50.6933
7 | 0.8064 | 0.01589 | -0.0172 | 50.7489
7.5 | 0.8642 | 0.01724 | -0.0188 | 50.1276
8 | 0.9145 | 0.02057 | -0.0188 | 44.4579
8.5 | 0.9594 | 0.02204 | -0.0174 | 43.5299
9 | 1.0015 | 0.02425 | -0.0159 | 41.299
9.5 | 1.0366 | 0.02605 | -0.0134 | 39.7927
10 | 1.0469 | 0.03376 | -0.0084 | 31.0101
10.5 | 1.0435 | 0.03839 | -0.0008 | 27.1816
11 | 1.0083 | 0.0461 | 0.0084 | 21.872
11.5 | 0.9604 | 0.05487 | 0.0149 | 17.5032
12 | 0.9103 | 0.06519 | 0.0168 | 13.9638
12.5 | 0.8622 | 0.07688 | 0.013 | 11.2149
13.5 | 0.7399 | 0.13358 | -0.0178 | 5.539
14 | 0.7385 | 0.14613 | -0.0241 | 5.0537
14.5 | 0.7422 | 0.15747 | -0.0298 | 4.7133
15 | 0.7471 | 0.16925 | -0.0365 | 4.4142

## 37. Re 750k Mach 0.25 (1)
BIGFOIL.COM POLAR EXPORT
NACA66-211 a=0.8
NACA66-211 a=0.8 |  |  |  | Cl Max: | 0.859 | at alpha= | 6 | deg
JavaFoil+Calcfoil stall+Eppler ext transition |  |  |  | L/D Max: | 89.856 | at alpha= | 2 | deg
Re: | 750000 |  |  | Cd Min: | 0.00481 | at alpha= | 0.5 | deg
Mach: | 0.25 |  |  | Cl=0 at alpha= | -1.5902 | deg
|  |  |  | @ Cl=0.1, Cd= | 0.005039
|  |  |  | @ Cl=0.4, Cd= | 0.0048515
|  |  |  | @ Cl=0.6, Cd= | 0.010733
alpha (deg) | Cl | Cd | Cm | Cl/Cd
-14 | -0.209 | 0.12342 | -0.007 | -1.693
-13.5 | -0.271 | 0.11355 | -0.008 | -2.388
-13 | -0.325 | 0.12439 | -0.008 | -2.613
-12.5 | -0.373 | 0.11459 | -0.008 | -3.258
-12 | -0.416 | 0.11057 | -0.008 | -3.766
-11.5 | -0.454 | 0.09955 | -0.008 | -4.56
-11 | -0.485 | 0.09299 | -0.008 | -5.218
-10.5 | -0.51 | 0.08382 | -0.009 | -6.082
-10 | -0.527 | 0.07624 | -0.009 | -6.912
-9.5 | -0.536 | 0.06906 | -0.01 | -7.768
-9 | -0.538 | 0.06329 | -0.01 | -8.502
-8.5 | -0.532 | 0.05784 | -0.01 | -9.196
-8 | -0.519 | 0.05342 | -0.011 | -9.708
-7.5 | -0.499 | 0.05007 | -0.011 | -9.963
-7 | -0.473 | 0.04641 | -0.012 | -10.188
-6.5 | -0.442 | 0.04362 | -0.013 | -10.128
-6 | -0.406 | 0.04076 | -0.014 | -9.969
-5.5 | -0.366 | 0.03855 | -0.014 | -9.487
-5 | -0.324 | 0.03556 | -0.016 | -9.109
-4.5 | -0.346 | 0.00928 | -0.033 | -37.282
-4 | -0.289 | 0.00895 | -0.034 | -32.252
-3.5 | -0.23 | 0.00867 | -0.035 | -26.576
-3 | -0.171 | 0.00837 | -0.036 | -20.412
-2.5 | -0.111 | 0.00819 | -0.037 | -13.515
-2 | -0.05 | 0.00797 | -0.037 | -6.275
-1.5 | 0.011 | 0.00776 | -0.038 | 1.415
-1 | 0.072 | 0.00503 | -0.039 | 14.351
-0.5 | 0.134 | 0.00505 | -0.04 | 26.483
0 | 0.195 | 0.00506 | -0.041 | 38.497
0.5 | 0.256 | 0.00481 | -0.042 | 53.172
1 | 0.317 | 0.00481 | -0.043 | 65.922
1.5 | 0.377 | 0.00484 | -0.043 | 77.884
2 | 0.437 | 0.00487 | -0.044 | 89.856
2.5 | 0.495 | 0.01007 | -0.045 | 49.149
3 | 0.553 | 0.01042 | -0.046 | 53.116
3.5 | 0.61 | 0.0108 | -0.047 | 56.519
4 | 0.666 | 0.01125 | -0.047 | 59.18
4.5 | 0.72 | 0.0117 | -0.048 | 61.531
5 | 0.771 | 0.0122 | -0.049 | 63.23
5.5 | 0.817 | 0.01277 | -0.05 | 63.987
6 | 0.859 | 0.01325 | -0.05 | 64.791
6.5 | 0.729 | 0.04245 | -0.024 | 17.181
7 | 0.753 | 0.04566 | -0.023 | 16.5
7.5 | 0.772 | 0.04906 | -0.023 | 15.728
8 | 0.783 | 0.05205 | -0.024 | 15.04
8.5 | 0.786 | 0.0574 | -0.023 | 13.69
9 | 0.781 | 0.06098 | -0.022 | 12.812
9.5 | 0.768 | 0.06707 | -0.022 | 11.452
10 | 0.747 | 0.07212 | -0.021 | 10.354
10.5 | 0.717 | 0.08002 | -0.02 | 8.959
11 | 0.68 | 0.08716 | -0.022 | 7.8

## 38. Re 750k Mach 0.25 (2)
BIGFOIL.COM POLAR EXPORT
NACA66-211 a=0.8
NACA66-211 a=0.8 |  |  |  | Cl Max: | 1.0072 | at alpha= | 9.5 | deg
XFOIL ncrit=9 |  |  |  | L/D Max: | 79.399 | at alpha= | 2.5 | deg
Re: | 750000 |  |  | Cd Min: | 0.14934 | at alpha= | 14.5 | deg
Mach: | 0.25 |  |  | Cl=0 at alpha= | -1.6321 | deg
|  |  |  | @ Cl=0.1, Cd= | 0.0063083
|  |  |  | @ Cl=0.4, Cd= | 0.0061782
|  |  |  | @ Cl=0.6, Cd= | 0.011152
alpha (deg) | Cl | Cd | Cm | Cl/Cd
-8 | -0.5278 | 0.04399 | -0.068 | -11.9982
-7 | -0.5223 | 0.02701 | -0.0586 | -19.3373
-6.5 | -0.4893 | 0.02112 | -0.055 | -23.1676
-6 | -0.4413 | 0.01787 | -0.0532 | -24.695
-5.5 | -0.3896 | 0.01573 | -0.052 | -24.768
-5 | -0.3392 | 0.01311 | -0.0511 | -25.8734
-4.5 | -0.2871 | 0.01201 | -0.0502 | -23.9051
-4 | -0.2352 | 0.01111 | -0.0492 | -21.1701
-3.5 | -0.1848 | 0.01004 | -0.0482 | -18.4064
-3 | -0.1304 | 0.0095 | -0.0478 | -13.7263
-2.5 | -0.0755 | 0.00901 | -0.0474 | -8.3796
-2 | -0.0376 | 0.00658 | -0.0454 | -5.7143
-1.5 | 0.0135 | 0.00608 | -0.0443 | 2.2204
-1 | 0.0704 | 0.00622 | -0.0439 | 11.3183
-0.5 | 0.1274 | 0.00639 | -0.0437 | 19.9374
0 | 0.186 | 0.00645 | -0.0441 | 28.8372
0.5 | 0.2451 | 0.00641 | -0.0445 | 38.2371
1 | 0.304 | 0.00638 | -0.045 | 47.6489
1.5 | 0.3632 | 0.00632 | -0.0454 | 57.4684
2 | 0.4203 | 0.0061 | -0.0451 | 68.9016
2.5 | 0.4756 | 0.00599 | -0.0444 | 79.399
3.5 | 0.5363 | 0.00907 | -0.035 | 59.129
4 | 0.5678 | 0.01075 | -0.0308 | 52.8186
4.5 | 0.6151 | 0.01134 | -0.029 | 54.2416
5 | 0.6565 | 0.01227 | -0.026 | 53.5045
5.5 | 0.6996 | 0.01302 | -0.0234 | 53.7327
6 | 0.7319 | 0.01432 | -0.0189 | 51.1103
6.5 | 0.765 | 0.01574 | -0.0142 | 48.6023
7 | 0.8151 | 0.01699 | -0.013 | 47.9753
7.5 | 0.8771 | 0.01909 | -0.0148 | 45.9455
8 | 0.9317 | 0.02286 | -0.0146 | 40.7568
8.5 | 0.9729 | 0.02667 | -0.0122 | 36.4792
9 | 0.9975 | 0.03106 | -0.0078 | 32.1153
9.5 | 1.0072 | 0.03399 | -0.0017 | 29.6322
10 | 0.9839 | 0.04039 | 0.0071 | 24.36
10.5 | 0.9494 | 0.04762 | 0.0143 | 19.937
11 | 0.9148 | 0.05547 | 0.0183 | 16.4918
11.5 | 0.8015 | 0.07972 | 0.0136 | 10.0539
12.5 | 0.749 | 0.11546 | -0.0091 | 6.4871
13 | 0.7457 | 0.12614 | -0.0146 | 5.9117
13.5 | 0.7313 | 0.14056 | -0.0215 | 5.2028
14 | 0.6052 | 0.14159 | -0.0254 | 4.2743
14.5 | 0.6026 | 0.14934 | -0.0294 | 4.0351

## 39. Re 750k Mach 0.50 (1)
BIGFOIL.COM POLAR EXPORT
NACA66-211 a=0.8
NACA66-211 a=0.8 |  |  |  | Cl Max: | 1.139 | at alpha= | 20 | deg
JavaFoil+Calcfoil stall+Eppler ext transition |  |  |  | L/D Max: | 85.977 | at alpha= | 2 | deg
Re: | 750000 |  |  | Cd Min: | 0.00489 | at alpha= | -1 | deg
Mach: | 0.5 |  |  | Cl=0 at alpha= | -1.5882 | deg
|  |  |  | @ Cl=0.1, Cd= | 0.0048956
|  |  |  | @ Cl=0.4, Cd= | 0.0055791
|  |  |  | @ Cl=0.6, Cd= | 0.011269
alpha (deg) | Cl | Cd | Cm | Cl/Cd
-20 | -0.989 | 0.20547 | -0.005 | -4.815
-19.5 | -0.961 | 0.19525 | -0.006 | -4.924
-19 | -0.935 | 0.18889 | -0.006 | -4.95
-18.5 | -0.909 | 0.18353 | -0.006 | -4.952
-18 | -0.883 | 0.18201 | -0.007 | -4.85
-17.5 | -0.857 | 0.17734 | -0.007 | -4.831
-17 | -0.829 | 0.16928 | -0.007 | -4.896
-16.5 | -0.802 | 0.1637 | -0.008 | -4.899
-16 | -0.776 | 0.16005 | -0.008 | -4.846
-15.5 | -0.749 | 0.16065 | -0.009 | -4.664
-15 | -0.723 | 0.15297 | -0.009 | -4.726
-14.5 | -0.696 | 0.13963 | -0.009 | -4.985
-14 | -0.668 | 0.13441 | -0.009 | -4.972
-13.5 | -0.642 | 0.12926 | -0.01 | -4.965
-13 | -0.615 | 0.13002 | -0.01 | -4.731
-12.5 | -0.589 | 0.12312 | -0.01 | -4.781
-12 | -0.562 | 0.11663 | -0.011 | -4.818
-11.5 | -0.535 | 0.11973 | -0.011 | -4.47
-11 | -0.508 | 0.10799 | -0.011 | -4.7
-10.5 | -0.481 | 0.13693 | -0.011 | -3.511
-10 | -0.454 | 0.09894 | -0.012 | -4.589
-9.5 | -0.427 | 0.09366 | -0.012 | -4.562
-9 | -0.4 | 0.09101 | -0.012 | -4.399
-8.5 | -0.373 | 0.09468 | -0.013 | -3.944
-8 | -0.346 | 0.0832 | -0.012 | -4.159
-7.5 | -0.319 | 0.08462 | -0.012 | -3.771
-7 | -0.292 | 0.07713 | -0.013 | -3.789
-6.5 | -0.265 | 0.07976 | -0.013 | -3.326
-6 | -0.39 | 0.04678 | -0.013 | -8.34
-5.5 | -0.376 | 0.04135 | -0.014 | -9.103
-5 | -0.344 | 0.03817 | -0.015 | -9.012
-4.5 | -0.303 | 0.03547 | -0.017 | -8.53
-4 | -0.256 | 0.03317 | -0.018 | -7.72
-3.5 | -0.255 | 0.00874 | -0.039 | -29.138
-3 | -0.19 | 0.00835 | -0.04 | -22.718
-2.5 | -0.123 | 0.00791 | -0.041 | -15.59
-2 | -0.056 | 0.00805 | -0.042 | -6.934
-1.5 | 0.012 | 0.00775 | -0.043 | 1.583
-1 | 0.081 | 0.00489 | -0.044 | 16.492
-0.5 | 0.149 | 0.00491 | -0.045 | 30.41
0 | 0.217 | 0.00541 | -0.046 | 40.179
0.5 | 0.285 | 0.00548 | -0.047 | 52.097
1 | 0.353 | 0.00553 | -0.047 | 63.971
1.5 | 0.42 | 0.0056 | -0.048 | 74.988
2 | 0.486 | 0.00566 | -0.049 | 85.977
2.5 | 0.55 | 0.01088 | -0.05 | 50.516
3 | 0.613 | 0.01137 | -0.051 | 53.944
3.5 | 0.674 | 0.01192 | -0.052 | 56.567
4 | 0.732 | 0.01254 | -0.053 | 58.398
4.5 | 0.785 | 0.01318 | -0.054 | 59.594
5 | 0.678 | 0.03691 | -0.025 | 18.372
5.5 | 0.697 | 0.0402 | -0.022 | 17.331
6 | 0.685 | 0.04433 | -0.022 | 15.46
6.5 | 0.434 | 0.05233 | -0.021 | 8.291
7 | 0.461 | 0.07665 | -0.024 | 6.011
7.5 | 0.487 | 0.07931 | -0.024 | 6.143
8 | 0.514 | 0.08138 | -0.024 | 6.312
8.5 | 0.54 | 0.09095 | -0.024 | 5.935
9 | 0.567 | 0.09177 | -0.027 | 6.179
9.5 | 0.593 | 0.09992 | -0.027 | 5.938
10 | 0.619 | 0.10269 | -0.028 | 6.033
10.5 | 0.646 | 0.10385 | -0.028 | 6.216
11 | 0.672 | 0.10709 | -0.029 | 6.272
11.5 | 0.699 | 0.11313 | -0.031 | 6.179
12 | 0.725 | 0.1166 | -0.032 | 6.217
12.5 | 0.751 | 0.12295 | -0.032 | 6.107
13 | 0.777 | 0.12642 | -0.033 | 6.144
13.5 | 0.803 | 0.13139 | -0.033 | 6.109
14 | 0.83 | 0.13678 | -0.036 | 6.069
14.5 | 0.856 | 0.14588 | -0.036 | 5.865
15 | 0.881 | 0.15313 | -0.037 | 5.754
15.5 | 0.907 | 0.15941 | -0.037 | 5.689
16 | 0.935 | 0.16567 | -0.04 | 5.643
16.5 | 0.96 | 0.17114 | -0.04 | 5.609
17 | 0.985 | 0.17437 | -0.041 | 5.651
17.5 | 1.011 | 0.18012 | -0.041 | 5.611
18 | 1.037 | 0.18778 | -0.042 | 5.522
18.5 | 1.064 | 0.19251 | -0.044 | 5.526
19 | 1.089 | 0.19902 | -0.045 | 5.472
19.5 | 1.114 | 0.20169 | -0.045 | 5.523
20 | 1.139 | 0.20849 | -0.046 | 5.464

## 40. Re 750k Mach 0.50 (2)
BIGFOIL.COM POLAR EXPORT
NACA66-211 a=0.8
NACA66-211 a=0.8 |  |  |  | Cl Max: | 0.9754 | at alpha= | 20 | deg
XFOIL ncrit=9 |  |  |  | L/D Max: | 83.4633 | at alpha= | 2.5 | deg
Re: | 750000 |  |  | Cd Min: | 0.28076 | at alpha= | 20 | deg
Mach: | 0.5 |  |  | Cl=0 at alpha= | -1.7277 | deg
|  |  |  | @ Cl=0.1, Cd= | 0.0066947
|  |  |  | @ Cl=0.4, Cd= | 0.0067877
|  |  |  | @ Cl=0.6, Cd= | 0.012163
alpha (deg) | Cl | Cd | Cm | Cl/Cd
-20 | -0.7374 | 0.25958 | 0.0343 | -2.8407
-19 | -0.6941 | 0.24296 | 0.0248 | -2.8568
-18.5 | -0.6723 | 0.23538 | 0.0199 | -2.8562
-18 | -0.6506 | 0.22727 | 0.0149 | -2.8627
-17.5 | -0.6287 | 0.2189 | 0.0098 | -2.8721
-17 | -0.6085 | 0.21044 | 0.0041 | -2.8916
-16.5 | -0.5901 | 0.2021 | -0.0015 | -2.9198
-16 | -0.5691 | 0.19326 | -0.0054 | -2.9447
-15.5 | -0.5483 | 0.18557 | -0.0093 | -2.9547
-15 | -0.5284 | 0.17795 | -0.0136 | -2.9694
-14.5 | -0.5096 | 0.16985 | -0.0181 | -3.0003
-14 | -0.4962 | 0.16117 | -0.0247 | -3.0787
-13.5 | -0.4812 | 0.15259 | -0.0296 | -3.1535
-13 | -0.4663 | 0.14363 | -0.0337 | -3.2465
-12.5 | -0.4469 | 0.13641 | -0.0358 | -3.2762
-12 | -0.4325 | 0.12878 | -0.0397 | -3.3584
-11 | -0.3961 | 0.10937 | -0.0564 | -3.6217
-10.5 | -0.3788 | 0.0997 | -0.064 | -3.7994
-10 | -0.3774 | 0.09006 | -0.0684 | -4.1905
-9.5 | -0.3726 | 0.08261 | -0.0713 | -4.5103
-9 | -0.3701 | 0.0751 | -0.0747 | -4.9281
-8.5 | -0.375 | 0.066 | -0.0802 | -5.6818
-8 | -0.3933 | 0.05553 | -0.0878 | -7.0827
-7.5 | -0.4214 | 0.04803 | -0.0882 | -8.7737
-7 | -0.4536 | 0.04004 | -0.0829 | -11.3287
-6.5 | -0.4578 | 0.03363 | -0.0779 | -13.6128
-6 | -0.4403 | 0.02751 | -0.0727 | -16.0051
-5.5 | -0.4104 | 0.02231 | -0.068 | -18.3953
-5 | -0.3686 | 0.01722 | -0.0644 | -21.4053
-4.5 | -0.3099 | 0.0148 | -0.0626 | -20.9392
-4 | -0.25 | 0.01278 | -0.0607 | -19.5618
-3.5 | -0.1918 | 0.01159 | -0.0589 | -16.5487
-3 | -0.1382 | 0.01031 | -0.0567 | -13.4045
-2.5 | -0.0777 | 0.00971 | -0.0557 | -8.0021
-2 | -0.0177 | 0.0091 | -0.0548 | -1.9451
-1.5 | 0.0148 | 0.00646 | -0.0505 | 2.291
-1 | 0.078 | 0.00662 | -0.0496 | 11.7825
-0.5 | 0.1428 | 0.00684 | -0.0491 | 20.8772
0 | 0.2081 | 0.00697 | -0.0493 | 29.8565
0.5 | 0.2749 | 0.00697 | -0.0498 | 39.4405
1 | 0.3427 | 0.00696 | -0.0506 | 49.2385
1.5 | 0.4092 | 0.00676 | -0.0505 | 60.5325
2 | 0.4741 | 0.00652 | -0.0499 | 72.7147
2.5 | 0.535 | 0.00641 | -0.0482 | 83.4633
3 | 0.5428 | 0.00845 | -0.0376 | 64.2367
3.5 | 0.5424 | 0.01099 | -0.0266 | 49.354
4 | 0.5836 | 0.01174 | -0.0218 | 49.7104
4.5 | 0.6235 | 0.01277 | -0.0169 | 48.8254
5 | 0.6601 | 0.01414 | -0.0114 | 46.6832
5.5 | 0.6999 | 0.01553 | -0.0065 | 45.0676
6 | 0.7453 | 0.01809 | -0.0023 | 41.1996
6.5 | 0.8108 | 0.02099 | -0.0002 | 38.6279
7.5 | 0.8787 | 0.03115 | 0.0089 | 28.2087
8 | 0.8679 | 0.03686 | 0.0164 | 23.5458
8.5 | 0.8448 | 0.04305 | 0.0222 | 19.6237
9 | 0.8138 | 0.05089 | 0.025 | 15.9914
9.5 | 0.7778 | 0.06171 | 0.0231 | 12.6041
10 | 0.7458 | 0.07445 | 0.0158 | 10.0175
10.5 | 0.7268 | 0.09095 | 0.004 | 7.9912
11 | 0.7165 | 0.1045 | -0.0041 | 6.8565
11.5 | 0.7099 | 0.11858 | -0.0116 | 5.9867
12.5 | 0.7113 | 0.14152 | -0.0224 | 5.0261
13 | 0.7206 | 0.1533 | -0.0299 | 4.7006
13.5 | 0.733 | 0.16293 | -0.0351 | 4.4989
14 | 0.7504 | 0.17079 | -0.039 | 4.3937
14.5 | 0.7652 | 0.18019 | -0.0429 | 4.2466
15.5 | 0.7962 | 0.20014 | -0.0549 | 3.9782
16 | 0.8138 | 0.21003 | -0.0612 | 3.8747
16.5 | 0.8331 | 0.21876 | -0.0662 | 3.8083
17 | 0.8534 | 0.22699 | -0.0709 | 3.7596
17.5 | 0.8756 | 0.23587 | -0.0743 | 3.7122
18 | 0.8948 | 0.24517 | -0.0801 | 3.6497
18.5 | 0.9126 | 0.25456 | -0.087 | 3.585
19 | 0.9337 | 0.26393 | -0.0929 | 3.5377
19.5 | 0.9545 | 0.27251 | -0.0982 | 3.5026
20 | 0.9754 | 0.28076 | -0.1034 | 3.4741

## 41. Re 1M Mach 0.00 (1)
BIGFOIL.COM POLAR EXPORT
NACA66-211 a=0.8
NACA66-211 a=0.8 |  |  |  | Cl Max: | 0.949 | at alpha= | 7.5 | deg
JavaFoil+Calcfoil stall+Eppler ext transition |  |  |  | L/D Max: | 90.095 | at alpha= | 2 | deg
Re: | 1000000 |  |  | Cd Min: | 0.00458 | at alpha= | -1 | deg
Mach: | 0 |  |  | Cl=0 at alpha= | -1.5932 | deg
|  |  |  | @ Cl=0.1, Cd= | 0.0045851
|  |  |  | @ Cl=0.4, Cd= | 0.0046935
|  |  |  | @ Cl=0.6, Cd= | 0.010044
alpha (deg) | Cl | Cd | Cm | Cl/Cd
-16 | -0.487 | 0.14729 | -0.006 | -3.306
-15.5 | -0.507 | 0.14154 | -0.006 | -3.585
-15 | -0.525 | 0.13142 | -0.006 | -3.995
-14.5 | -0.542 | 0.12177 | -0.006 | -4.449
-14 | -0.558 | 0.11477 | -0.007 | -4.858
-13.5 | -0.572 | 0.1103 | -0.007 | -5.185
-13 | -0.584 | 0.1003 | -0.007 | -5.826
-12.5 | -0.595 | 0.09452 | -0.008 | -6.292
-12 | -0.602 | 0.08938 | -0.008 | -6.74
-11.5 | -0.607 | 0.08073 | -0.008 | -7.517
-11 | -0.608 | 0.07582 | -0.009 | -8.02
-10.5 | -0.605 | 0.07234 | -0.009 | -8.37
-10 | -0.599 | 0.06618 | -0.01 | -9.048
-9.5 | -0.588 | 0.06242 | -0.01 | -9.419
-9 | -0.572 | 0.05806 | -0.01 | -9.86
-8.5 | -0.553 | 0.05407 | -0.011 | -10.228
-8 | -0.53 | 0.05077 | -0.011 | -10.431
-7.5 | -0.502 | 0.0476 | -0.012 | -10.547
-7 | -0.471 | 0.04459 | -0.012 | -10.559
-6.5 | -0.436 | 0.04184 | -0.013 | -10.428
-6 | -0.401 | 0.03838 | -0.016 | -10.44
-5.5 | -0.444 | 0.00935 | -0.03 | -47.485
-5 | -0.391 | 0.0091 | -0.031 | -42.977
-4.5 | -0.336 | 0.00879 | -0.032 | -38.248
-4 | -0.28 | 0.00852 | -0.033 | -32.931
-3.5 | -0.223 | 0.00803 | -0.034 | -27.816
-3 | -0.166 | 0.00783 | -0.035 | -21.157
-2.5 | -0.107 | 0.00758 | -0.035 | -14.158
-2 | -0.048 | 0.00741 | -0.036 | -6.541
-1.5 | 0.011 | 0.00723 | -0.037 | 1.472
-1 | 0.07 | 0.00458 | -0.038 | 15.28
-0.5 | 0.129 | 0.00459 | -0.039 | 28.205
0 | 0.189 | 0.00459 | -0.04 | 41.069
0.5 | 0.248 | 0.00461 | -0.04 | 53.832
1 | 0.307 | 0.00461 | -0.041 | 66.654
1.5 | 0.366 | 0.00467 | -0.042 | 78.323
2 | 0.424 | 0.00471 | -0.043 | 90.095
2.5 | 0.481 | 0.00936 | -0.044 | 51.345
3 | 0.537 | 0.00964 | -0.044 | 55.733
3.5 | 0.593 | 0.01 | -0.045 | 59.317
4 | 0.648 | 0.01035 | -0.046 | 62.559
4.5 | 0.701 | 0.01075 | -0.047 | 65.227
5 | 0.752 | 0.0112 | -0.047 | 67.173
5.5 | 0.8 | 0.01165 | -0.048 | 68.627
6 | 0.843 | 0.01211 | -0.049 | 69.666
6.5 | 0.883 | 0.01265 | -0.05 | 69.844
7 | 0.919 | 0.01316 | -0.05 | 69.828
7.5 | 0.949 | 0.01351 | -0.051 | 70.249
8 | 0.8 | 0.04836 | -0.028 | 16.537
8.5 | 0.813 | 0.05353 | -0.024 | 15.181
9 | 0.825 | 0.0569 | -0.025 | 14.497
9.5 | 0.832 | 0.0612 | -0.024 | 13.593
10 | 0.835 | 0.0661 | -0.024 | 12.63
10.5 | 0.833 | 0.07067 | -0.023 | 11.785
11 | 0.828 | 0.07645 | -0.024 | 10.826
11.5 | 0.818 | 0.08168 | -0.023 | 10.012
12 | 0.798 | 0.08672 | -0.023 | 9.205
12.5 | 0.774 | 0.09467 | -0.023 | 8.18

## 42. Re 1M Mach 0.00 (2)
BIGFOIL.COM POLAR EXPORT
NACA66-211 a=0.8
NACA66-211 a=0.8 |  |  |  | Cl Max: | 1.1478 | at alpha= | 11.5 | deg
XFOIL ncrit=9 |  |  |  | L/D Max: | 87.7419 | at alpha= | 2.5 | deg
Re: | 1000000 |  |  | Cd Min: | 0.194 | at alpha= | 16.5 | deg
Mach: | 0 |  |  | Cl=0 at alpha= | -1.6343 | deg
|  |  |  | @ Cl=0.1, Cd= | 0.0052968
|  |  |  | @ Cl=0.4, Cd= | 0.0052487
|  |  |  | @ Cl=0.6, Cd= | 0.010289
alpha (deg) | Cl | Cd | Cm | Cl/Cd
-14 | -0.51 | 0.14448 | -0.0223 | -3.5299
-13.5 | -0.5098 | 0.13409 | -0.0264 | -3.8019
-13 | -0.4989 | 0.12754 | -0.0293 | -3.9117
-12.5 | -0.488 | 0.12138 | -0.032 | -4.0204
-12 | -0.4828 | 0.11342 | -0.0357 | -4.2567
-11.5 | -0.4829 | 0.10254 | -0.0418 | -4.7094
-11 | -0.4854 | 0.09223 | -0.0472 | -5.2629
-10.5 | -0.4806 | 0.07596 | -0.0628 | -6.327
-9.5 | -0.6921 | 0.03481 | -0.0604 | -19.8822
-9 | -0.6956 | 0.02763 | -0.0548 | -25.1755
-8.5 | -0.6513 | 0.02801 | -0.0542 | -23.2524
-8 | -0.6209 | 0.02348 | -0.0514 | -26.4438
-7.5 | -0.5843 | 0.01903 | -0.0489 | -30.7042
-7 | -0.536 | 0.01746 | -0.0481 | -30.6987
-6.5 | -0.4906 | 0.01449 | -0.0471 | -33.8578
-6 | -0.44 | 0.01333 | -0.0467 | -33.0083
-5.5 | -0.3897 | 0.01216 | -0.0461 | -32.0477
-5 | -0.3373 | 0.01161 | -0.0458 | -29.0525
-4.5 | -0.2909 | 0.01006 | -0.0446 | -28.9165
-4 | -0.2387 | 0.00947 | -0.0443 | -25.2059
-3.5 | -0.1848 | 0.00912 | -0.0444 | -20.2632
-3 | -0.1323 | 0.00846 | -0.0441 | -15.6383
-2.5 | -0.078 | 0.00808 | -0.0442 | -9.6535
-2 | -0.0354 | 0.00618 | -0.0431 | -5.7282
-1.5 | 0.013 | 0.00522 | -0.0423 | 2.4904
-1 | 0.0687 | 0.00523 | -0.0423 | 13.1358
-0.5 | 0.1249 | 0.00535 | -0.0425 | 23.3458
0 | 0.1817 | 0.00538 | -0.0429 | 33.7732
0.5 | 0.2387 | 0.00535 | -0.0433 | 44.6168
1 | 0.2959 | 0.00534 | -0.0438 | 55.412
1.5 | 0.3525 | 0.0053 | -0.0442 | 66.5094
2 | 0.4081 | 0.00524 | -0.0442 | 77.8817
2.5 | 0.4624 | 0.00527 | -0.044 | 87.7419
3 | 0.5051 | 0.00617 | -0.0418 | 81.8639
3.5 | 0.5287 | 0.00851 | -0.0369 | 62.1269
4 | 0.5671 | 0.00986 | -0.0344 | 57.5152
4.5 | 0.6139 | 0.01047 | -0.033 | 58.6342
5 | 0.6627 | 0.01093 | -0.0321 | 60.6313
5.5 | 0.7066 | 0.01169 | -0.0303 | 60.4448
6 | 0.7488 | 0.0125 | -0.0281 | 59.904
6.5 | 0.7908 | 0.01323 | -0.0259 | 59.7732
7 | 0.8297 | 0.01392 | -0.0232 | 59.6049
7.5 | 0.8607 | 0.01558 | -0.019 | 55.2439
8 | 0.9171 | 0.01669 | -0.0204 | 54.9491
8.5 | 0.9581 | 0.01762 | -0.0185 | 54.3757
9 | 0.9965 | 0.01907 | -0.0165 | 52.2549
9.5 | 1.0384 | 0.02169 | -0.0152 | 47.8746
10 | 1.0746 | 0.0237 | -0.0128 | 45.3418
10.5 | 1.1045 | 0.026 | -0.0097 | 42.4808
11 | 1.1278 | 0.02806 | -0.0059 | 40.1924
11.5 | 1.1478 | 0.02966 | -0.002 | 38.6986
12 | 1.1284 | 0.03645 | 0.0052 | 30.9575
12.5 | 1.1243 | 0.04076 | 0.0098 | 27.5834
13 | 1.0877 | 0.04887 | 0.0147 | 22.257
13.5 | 1.0119 | 0.06299 | 0.0158 | 16.0645
14 | 0.9556 | 0.07824 | 0.0091 | 12.2137
14.5 | 0.7495 | 0.15224 | -0.0285 | 4.9231
15 | 0.7529 | 0.16334 | -0.0339 | 4.6094
15.5 | 0.759 | 0.17389 | -0.039 | 4.3648
16 | 0.7661 | 0.18564 | -0.0453 | 4.1268
16.5 | 0.7774 | 0.194 | -0.0498 | 4.0072

## 43. Re 1M Mach 0.10 (1)
BIGFOIL.COM POLAR EXPORT
NACA66-211 a=0.8
NACA66-211 a=0.8 |  |  |  | Cl Max: | 0.92 | at alpha= | 7 | deg
JavaFoil+Calcfoil stall+Eppler ext transition |  |  |  | L/D Max: | 90.892 | at alpha= | 2 | deg
Re: | 1000000 |  |  | Cd Min: | 0.00458 | at alpha= | -0.5 | deg
Mach: | 0.1 |  |  | Cl=0 at alpha= | -1.5917 | deg
|  |  |  | @ Cl=0.1, Cd= | 0.004585
|  |  |  | @ Cl=0.4, Cd= | 0.0046724
|  |  |  | @ Cl=0.6, Cd= | 0.010046
alpha (deg) | Cl | Cd | Cm | Cl/Cd
-16 | -0.443 | 0.14393 | -0.006 | -3.077
-15.5 | -0.466 | 0.13608 | -0.006 | -3.426
-15 | -0.487 | 0.13674 | -0.006 | -3.559
-14.5 | -0.507 | 0.12687 | -0.007 | -3.993
-14 | -0.526 | 0.11742 | -0.007 | -4.476
-13.5 | -0.543 | 0.11339 | -0.007 | -4.79
-13 | -0.559 | 0.10357 | -0.007 | -5.398
-12.5 | -0.573 | 0.09501 | -0.008 | -6.028
-12 | -0.584 | 0.09063 | -0.008 | -6.44
-11.5 | -0.591 | 0.08283 | -0.008 | -7.14
-11 | -0.596 | 0.07761 | -0.009 | -7.674
-10.5 | -0.596 | 0.07322 | -0.009 | -8.136
-10 | -0.591 | 0.06629 | -0.009 | -8.92
-9.5 | -0.583 | 0.06303 | -0.01 | -9.244
-9 | -0.569 | 0.05818 | -0.01 | -9.779
-8.5 | -0.551 | 0.05429 | -0.011 | -10.152
-8 | -0.529 | 0.0508 | -0.011 | -10.408
-7.5 | -0.502 | 0.04786 | -0.012 | -10.49
-7 | -0.471 | 0.04476 | -0.012 | -10.534
-6.5 | -0.438 | 0.04177 | -0.014 | -10.487
-6 | -0.401 | 0.03907 | -0.015 | -10.262
-5.5 | -0.446 | 0.00942 | -0.031 | -47.32
-5 | -0.393 | 0.00908 | -0.031 | -43.233
-4.5 | -0.338 | 0.00878 | -0.032 | -38.477
-4 | -0.282 | 0.0085 | -0.033 | -33.157
-3.5 | -0.225 | 0.00802 | -0.034 | -28.001
-3 | -0.167 | 0.00782 | -0.035 | -21.285
-2.5 | -0.108 | 0.00764 | -0.036 | -14.118
-2 | -0.049 | 0.00742 | -0.036 | -6.57
-1.5 | 0.011 | 0.00721 | -0.037 | 1.484
-1 | 0.07 | 0.00459 | -0.038 | 15.33
-0.5 | 0.13 | 0.00458 | -0.039 | 28.399
0 | 0.19 | 0.00458 | -0.04 | 41.395
0.5 | 0.249 | 0.00462 | -0.041 | 53.896
1 | 0.309 | 0.00465 | -0.041 | 66.327
1.5 | 0.367 | 0.00465 | -0.042 | 79.025
2 | 0.426 | 0.00469 | -0.043 | 90.892
2.5 | 0.483 | 0.00938 | -0.044 | 51.464
3 | 0.54 | 0.00966 | -0.045 | 55.881
3.5 | 0.596 | 0.01002 | -0.045 | 59.444
4 | 0.651 | 0.01038 | -0.046 | 62.664
4.5 | 0.704 | 0.01079 | -0.047 | 65.229
5 | 0.755 | 0.01125 | -0.048 | 67.125
5.5 | 0.802 | 0.01171 | -0.048 | 68.535
6 | 0.846 | 0.01218 | -0.049 | 69.479
6.5 | 0.886 | 0.01273 | -0.05 | 69.55
7 | 0.92 | 0.0132 | -0.051 | 69.71
7.5 | 0.776 | 0.04637 | -0.026 | 16.74
8 | 0.797 | 0.04929 | -0.026 | 16.166
8.5 | 0.811 | 0.05372 | -0.025 | 15.092
9 | 0.821 | 0.0572 | -0.025 | 14.351
9.5 | 0.826 | 0.06181 | -0.024 | 13.356
10 | 0.826 | 0.06672 | -0.024 | 12.38
10.5 | 0.821 | 0.07083 | -0.023 | 11.594
11 | 0.812 | 0.07705 | -0.023 | 10.543
11.5 | 0.799 | 0.08344 | -0.023 | 9.579
12 | 0.776 | 0.08888 | -0.023 | 8.727

## 44. Re 1M Mach 0.10 (2)
BIGFOIL.COM POLAR EXPORT
NACA66-211 a=0.8
NACA66-211 a=0.8 |  |  |  | Cl Max: | 1.1337 | at alpha= | 11.5 | deg
XFOIL ncrit=9 |  |  |  | L/D Max: | 87.8828 | at alpha= | 2.5 | deg
Re: | 1000000 |  |  | Cd Min: | 0.19494 | at alpha= | 16.5 | deg
Mach: | 0.1 |  |  | Cl=0 at alpha= | -1.6365 | deg
|  |  |  | @ Cl=0.1, Cd= | 0.0053056
|  |  |  | @ Cl=0.4, Cd= | 0.0052693
|  |  |  | @ Cl=0.6, Cd= | 0.01029
alpha (deg) | Cl | Cd | Cm | Cl/Cd
-14 | -0.509 | 0.14511 | -0.0223 | -3.5077
-13.5 | -0.5078 | 0.13493 | -0.0264 | -3.7634
-13 | -0.4963 | 0.12848 | -0.0291 | -3.8629
-12.5 | -0.4854 | 0.12217 | -0.0319 | -3.9732
-12 | -0.4799 | 0.11417 | -0.0357 | -4.2034
-11.5 | -0.4795 | 0.10339 | -0.0417 | -4.6378
-10.5 | -0.4742 | 0.07828 | -0.061 | -6.0577
-9 | -0.6877 | 0.02948 | -0.057 | -23.3277
-8.5 | -0.6458 | 0.02975 | -0.0561 | -21.7076
-8 | -0.6153 | 0.02585 | -0.0535 | -23.8027
-7.5 | -0.5851 | 0.01992 | -0.05 | -29.3725
-7 | -0.5385 | 0.01765 | -0.0488 | -30.5099
-6.5 | -0.4929 | 0.01474 | -0.0477 | -33.4396
-6 | -0.4419 | 0.01353 | -0.0473 | -32.6608
-5.5 | -0.3913 | 0.0123 | -0.0466 | -31.813
-5 | -0.3389 | 0.01164 | -0.0462 | -29.1151
-4.5 | -0.2921 | 0.01012 | -0.045 | -28.8636
-4 | -0.2398 | 0.00952 | -0.0447 | -25.1891
-3.5 | -0.1856 | 0.00913 | -0.0447 | -20.3286
-3 | -0.1329 | 0.00848 | -0.0444 | -15.6722
-2.5 | -0.0782 | 0.00811 | -0.0445 | -9.6424
-2 | -0.0349 | 0.00628 | -0.0434 | -5.5573
-1.5 | 0.0131 | 0.00523 | -0.0425 | 2.5048
-1 | 0.0691 | 0.00524 | -0.0426 | 13.187
-0.5 | 0.1256 | 0.00536 | -0.0427 | 23.4328
0 | 0.1827 | 0.0054 | -0.0431 | 33.8333
0.5 | 0.24 | 0.00537 | -0.0435 | 44.6927
1 | 0.2976 | 0.00536 | -0.0441 | 55.5224
1.5 | 0.3545 | 0.00531 | -0.0444 | 66.7608
2 | 0.4104 | 0.00526 | -0.0444 | 78.0228
2.5 | 0.4649 | 0.00529 | -0.0442 | 87.8828
3 | 0.5065 | 0.00627 | -0.0418 | 80.7815
3.5 | 0.5297 | 0.00863 | -0.0367 | 61.3789
4 | 0.5692 | 0.00989 | -0.0343 | 57.5531
4.5 | 0.6162 | 0.0105 | -0.0328 | 58.6857
5 | 0.665 | 0.01099 | -0.0318 | 60.5096
5.5 | 0.7078 | 0.01184 | -0.0297 | 59.7804
6 | 0.7507 | 0.0126 | -0.0276 | 59.5794
6.5 | 0.7925 | 0.01335 | -0.0253 | 59.3633
7 | 0.8303 | 0.01415 | -0.0222 | 58.6784
7.5 | 0.8626 | 0.01576 | -0.0182 | 54.7335
8 | 0.9188 | 0.01698 | -0.0194 | 54.1107
8.5 | 0.9598 | 0.01792 | -0.0174 | 53.5603
9 | 1.0035 | 0.02094 | -0.0165 | 47.9226
9.5 | 1.0414 | 0.02241 | -0.0141 | 46.4703
10 | 1.0762 | 0.02499 | -0.0114 | 43.0652
10.5 | 1.1016 | 0.02762 | -0.0076 | 39.8841
11 | 1.1201 | 0.02988 | -0.0032 | 37.4866
11.5 | 1.1337 | 0.03202 | 0.0013 | 35.406
12 | 1.0972 | 0.04019 | 0.0094 | 27.3003
12.5 | 1.0669 | 0.04752 | 0.0145 | 22.4516
13 | 1.0079 | 0.059 | 0.0168 | 17.0831
13.5 | 0.937 | 0.07527 | 0.0112 | 12.4485
14.5 | 0.7484 | 0.15358 | -0.0292 | 4.873
15 | 0.7525 | 0.16449 | -0.0345 | 4.5747
15.5 | 0.7593 | 0.17492 | -0.0396 | 4.3408
16 | 0.7668 | 0.18654 | -0.0459 | 4.1106
16.5 | 0.7784 | 0.19494 | -0.0504 | 3.993

## 45. Re 1M Mach 0.25 (1)
BIGFOIL.COM POLAR EXPORT
NACA66-211 a=0.8
NACA66-211 a=0.8 |  |  |  | Cl Max: | 0.895 | at alpha= | 6.5 | deg
JavaFoil+Calcfoil stall+Eppler ext transition |  |  |  | L/D Max: | 97.955 | at alpha= | 2 | deg
Re: | 1000000 |  |  | Cd Min: | 0.00445 | at alpha= | 1.5 | deg
Mach: | 0.25 |  |  | Cl=0 at alpha= | -1.5902 | deg
|  |  |  | @ Cl=0.1, Cd= | 0.0046
|  |  |  | @ Cl=0.4, Cd= | 0.0044575
|  |  |  | @ Cl=0.6, Cd= | 0.010153
alpha (deg) | Cl | Cd | Cm | Cl/Cd
-14 | -0.209 | 0.1182 | -0.008 | -1.768
-13.5 | -0.271 | 0.11078 | -0.008 | -2.449
-13 | -0.325 | 0.10518 | -0.008 | -3.091
-12.5 | -0.373 | 0.09875 | -0.008 | -3.782
-12 | -0.417 | 0.10419 | -0.008 | -3.998
-11.5 | -0.454 | 0.09402 | -0.008 | -4.829
-11 | -0.485 | 0.08831 | -0.009 | -5.496
-10.5 | -0.51 | 0.07949 | -0.009 | -6.415
-10 | -0.527 | 0.07341 | -0.01 | -7.181
-9.5 | -0.537 | 0.06663 | -0.01 | -8.054
-9 | -0.538 | 0.06193 | -0.01 | -8.691
-8.5 | -0.532 | 0.05627 | -0.011 | -9.455
-8 | -0.519 | 0.05232 | -0.011 | -9.916
-7.5 | -0.499 | 0.04903 | -0.012 | -10.181
-7 | -0.473 | 0.04564 | -0.013 | -10.37
-6.5 | -0.442 | 0.04271 | -0.013 | -10.353
-6 | -0.407 | 0.0399 | -0.014 | -10.198
-5.5 | -0.366 | 0.03776 | -0.015 | -9.7
-5 | -0.401 | 0.00927 | -0.032 | -43.266
-4.5 | -0.346 | 0.00899 | -0.033 | -38.481
-4 | -0.289 | 0.0085 | -0.034 | -33.987
-3.5 | -0.23 | 0.00817 | -0.035 | -28.181
-3 | -0.171 | 0.00793 | -0.036 | -21.567
-2.5 | -0.111 | 0.00774 | -0.037 | -14.307
-2 | -0.05 | 0.0075 | -0.037 | -6.672
-1.5 | 0.011 | 0.00729 | -0.038 | 1.508
-1 | 0.072 | 0.0046 | -0.039 | 15.713
-0.5 | 0.134 | 0.0046 | -0.04 | 29.08
0 | 0.195 | 0.00461 | -0.041 | 42.3
0.5 | 0.256 | 0.00466 | -0.042 | 54.987
1 | 0.317 | 0.00466 | -0.043 | 68.054
1.5 | 0.377 | 0.00445 | -0.043 | 84.74
2 | 0.438 | 0.00447 | -0.044 | 97.955
2.5 | 0.496 | 0.00952 | -0.045 | 52.053
3 | 0.554 | 0.00987 | -0.046 | 56.085
3.5 | 0.611 | 0.01022 | -0.047 | 59.75
4 | 0.667 | 0.01066 | -0.047 | 62.518
4.5 | 0.721 | 0.01108 | -0.048 | 65.069
5 | 0.772 | 0.01155 | -0.049 | 66.835
5.5 | 0.818 | 0.0121 | -0.05 | 67.601
6 | 0.86 | 0.01259 | -0.051 | 68.309
6.5 | 0.895 | 0.01314 | -0.051 | 68.133
7 | 0.755 | 0.04445 | -0.025 | 16.983
7.5 | 0.772 | 0.04777 | -0.024 | 16.167
8 | 0.784 | 0.05129 | -0.025 | 15.277
8.5 | 0.787 | 0.05616 | -0.024 | 14.005
9 | 0.782 | 0.06013 | -0.024 | 13.003
9.5 | 0.768 | 0.06535 | -0.023 | 11.76
10 | 0.747 | 0.07025 | -0.022 | 10.635
10.5 | 0.717 | 0.0778 | -0.021 | 9.217
11 | 0.68 | 0.0841 | -0.022 | 8.086
11.5 | 0.636 | 0.09176 | -0.023 | 6.926

## 46. Re 1M Mach 0.25 (2)
BIGFOIL.COM POLAR EXPORT
NACA66-211 a=0.8
NACA66-211 a=0.8 |  |  |  | Cl Max: | 1.0273 | at alpha= | 9.5 | deg
XFOIL ncrit=9 |  |  |  | L/D Max: | 89.3843 | at alpha= | 2.5 | deg
Re: | 1000000 |  |  | Cd Min: | 0.15802 | at alpha= | 14.5 | deg
Mach: | 0.25 |  |  | Cl=0 at alpha= | -1.649 | deg
|  |  |  | @ Cl=0.1, Cd= | 0.0053746
|  |  |  | @ Cl=0.4, Cd= | 0.005352
|  |  |  | @ Cl=0.6, Cd= | 0.01036
alpha (deg) | Cl | Cd | Cm | Cl/Cd
-8.5 | -0.5646 | 0.04563 | -0.069 | -12.3734
-8 | -0.5745 | 0.03694 | -0.0639 | -15.5522
-7.5 | -0.5715 | 0.02765 | -0.0581 | -20.6691
-7 | -0.5458 | 0.02065 | -0.0538 | -26.431
-6.5 | -0.5042 | 0.01635 | -0.0514 | -30.8379
-6 | -0.4525 | 0.01483 | -0.0506 | -30.5125
-5.5 | -0.4001 | 0.01321 | -0.0497 | -30.2877
-5 | -0.3471 | 0.01199 | -0.0489 | -28.9491
-4.5 | -0.2979 | 0.01053 | -0.0476 | -28.2906
-4 | -0.245 | 0.0098 | -0.0469 | -25
-3.5 | -0.1899 | 0.00926 | -0.0466 | -20.5076
-3 | -0.1357 | 0.00861 | -0.0462 | -15.7607
-2.5 | -0.0794 | 0.00828 | -0.0461 | -9.5894
-2 | -0.0318 | 0.00679 | -0.0453 | -4.6834
-1.5 | 0.0135 | 0.00529 | -0.0439 | 2.552
-1 | 0.0711 | 0.00533 | -0.0438 | 13.3396
-0.5 | 0.1294 | 0.00542 | -0.044 | 23.8745
0 | 0.1882 | 0.00547 | -0.0444 | 34.4059
0.5 | 0.2475 | 0.00549 | -0.0448 | 45.082
1 | 0.3068 | 0.00544 | -0.0454 | 56.3971
1.5 | 0.3653 | 0.00537 | -0.0456 | 68.0261
2 | 0.4232 | 0.00534 | -0.0457 | 79.2509
2.5 | 0.4791 | 0.00536 | -0.0453 | 89.3843
3 | 0.5136 | 0.00682 | -0.0413 | 75.3079
3.5 | 0.5343 | 0.00926 | -0.0355 | 57.6998
4 | 0.5798 | 0.01009 | -0.0335 | 57.4628
4.5 | 0.6276 | 0.01073 | -0.0318 | 58.4902
5 | 0.6759 | 0.01132 | -0.0301 | 59.7085
5.5 | 0.7148 | 0.01245 | -0.0268 | 57.4137
6 | 0.7587 | 0.01318 | -0.0243 | 57.5645
6.5 | 0.7977 | 0.01406 | -0.0208 | 56.7354
7 | 0.8281 | 0.01594 | -0.016 | 51.9511
7.5 | 0.8725 | 0.01708 | -0.0135 | 51.0831
8 | 0.9307 | 0.01879 | -0.0143 | 49.5317
8.5 | 0.9724 | 0.02056 | -0.012 | 47.2957
9 | 1.0143 | 0.02547 | -0.0102 | 39.8233
9.5 | 1.0273 | 0.03199 | -0.0043 | 32.1132
10 | 1.004 | 0.03977 | 0.0053 | 25.2452
10.5 | 0.9654 | 0.04787 | 0.0135 | 20.1671
11 | 0.9166 | 0.05738 | 0.0183 | 15.9742
11.5 | 0.862 | 0.06917 | 0.0177 | 12.4621
12 | 0.8101 | 0.08515 | 0.009 | 9.5138
12.5 | 0.7701 | 0.10939 | -0.0073 | 7.0399
13 | 0.7525 | 0.12494 | -0.0156 | 6.0229
13.5 | 0.7383 | 0.14112 | -0.0232 | 5.2317
14 | 0.751 | 0.14673 | -0.0264 | 5.1182
14.5 | 0.7523 | 0.15802 | -0.0319 | 4.7608

## 47. Re 1M Mach 0.50 (1)
BIGFOIL.COM POLAR EXPORT
NACA66-211 a=0.8
NACA66-211 a=0.8 |  |  |  | Cl Max: | 1.139 | at alpha= | 20 | deg
JavaFoil+Calcfoil stall+Eppler ext transition |  |  |  | L/D Max: | 94.461 | at alpha= | 2 | deg
Re: | 1000000 |  |  | Cd Min: | 0.00426 | at alpha= | 1 | deg
Mach: | 0.5 |  |  | Cl=0 at alpha= | -1.5882 | deg
|  |  |  | @ Cl=0.1, Cd= | 0.0044828
|  |  |  | @ Cl=0.4, Cd= | 0.0048299
|  |  |  | @ Cl=0.6, Cd= | 0.010669
alpha (deg) | Cl | Cd | Cm | Cl/Cd
-20 | -0.989 | 0.1955 | -0.005 | -5.061
-19.5 | -0.962 | 0.18759 | -0.006 | -5.126
-19 | -0.935 | 0.18166 | -0.006 | -5.148
-18.5 | -0.909 | 0.17445 | -0.006 | -5.21
-18 | -0.883 | 0.17232 | -0.007 | -5.123
-17.5 | -0.857 | 0.16769 | -0.007 | -5.109
-17 | -0.829 | 0.16297 | -0.007 | -5.087
-16.5 | -0.802 | 0.1555 | -0.008 | -5.158
-16 | -0.776 | 0.15099 | -0.008 | -5.137
-15.5 | -0.749 | 0.14951 | -0.009 | -5.011
-15 | -0.723 | 0.14149 | -0.009 | -5.109
-14.5 | -0.696 | 0.13776 | -0.009 | -5.055
-14 | -0.668 | 0.12754 | -0.009 | -5.241
-13.5 | -0.642 | 0.12247 | -0.01 | -5.241
-13 | -0.615 | 0.12489 | -0.01 | -4.927
-12.5 | -0.589 | 0.11389 | -0.01 | -5.169
-12 | -0.562 | 0.11052 | -0.011 | -5.085
-11.5 | -0.535 | 0.11461 | -0.011 | -4.671
-11 | -0.508 | 0.10179 | -0.011 | -4.987
-10.5 | -0.481 | 0.12943 | -0.011 | -3.714
-10 | -0.454 | 0.09137 | -0.012 | -4.97
-9.5 | -0.427 | 0.08871 | -0.012 | -4.817
-9 | -0.4 | 0.08666 | -0.013 | -4.621
-8.5 | -0.374 | 0.08969 | -0.013 | -4.165
-8 | -0.346 | 0.07938 | -0.012 | -4.36
-7.5 | -0.319 | 0.08044 | -0.013 | -3.968
-7 | -0.292 | 0.05138 | -0.013 | -5.691
-6.5 | -0.265 | 0.04686 | -0.014 | -5.665
-6 | -0.39 | 0.0455 | -0.013 | -8.575
-5.5 | -0.377 | 0.04037 | -0.014 | -9.328
-5 | -0.344 | 0.03748 | -0.016 | -9.186
-4.5 | -0.303 | 0.03476 | -0.018 | -8.719
-4 | -0.317 | 0.00856 | -0.038 | -37.017
-3.5 | -0.255 | 0.00825 | -0.039 | -30.863
-3 | -0.19 | 0.00788 | -0.04 | -24.11
-2.5 | -0.123 | 0.00806 | -0.041 | -15.298
-2 | -0.056 | 0.00777 | -0.042 | -7.19
-1.5 | 0.012 | 0.00756 | -0.043 | 1.623
-1 | 0.081 | 0.00448 | -0.044 | 18.018
-0.5 | 0.149 | 0.00449 | -0.045 | 33.293
0 | 0.218 | 0.0045 | -0.046 | 48.361
0.5 | 0.286 | 0.00448 | -0.047 | 63.789
1 | 0.354 | 0.00426 | -0.048 | 83.08
1.5 | 0.421 | 0.00509 | -0.048 | 82.634
2 | 0.488 | 0.00516 | -0.049 | 94.461
2.5 | 0.55 | 0.01031 | -0.05 | 53.365
3 | 0.614 | 0.01077 | -0.051 | 56.974
3.5 | 0.675 | 0.01128 | -0.052 | 59.816
4 | 0.733 | 0.01186 | -0.053 | 61.783
4.5 | 0.786 | 0.0125 | -0.054 | 62.888
5 | 0.831 | 0.01318 | -0.054 | 63.027
5.5 | 0.697 | 0.03959 | -0.023 | 17.607
6 | 0.686 | 0.04349 | -0.023 | 15.762
6.5 | 0.434 | 0.05169 | -0.022 | 8.396
7 | 0.461 | 0.04905 | -0.025 | 9.4
7.5 | 0.487 | 0.05436 | -0.024 | 8.965
8 | 0.514 | 0.06114 | -0.025 | 8.404
8.5 | 0.54 | 0.08536 | -0.025 | 6.326
9 | 0.567 | 0.08486 | -0.027 | 6.683
9.5 | 0.593 | 0.09506 | -0.028 | 6.242
10 | 0.62 | 0.09781 | -0.028 | 6.335
10.5 | 0.646 | 0.0978 | -0.028 | 6.602
11 | 0.672 | 0.10317 | -0.029 | 6.511
11.5 | 0.699 | 0.10702 | -0.031 | 6.532
12 | 0.725 | 0.11042 | -0.032 | 6.566
12.5 | 0.751 | 0.11624 | -0.032 | 6.46
13 | 0.777 | 0.1196 | -0.033 | 6.495
13.5 | 0.803 | 0.12341 | -0.033 | 6.505
14 | 0.83 | 0.13046 | -0.036 | 6.364
14.5 | 0.856 | 0.13828 | -0.036 | 6.189
15 | 0.881 | 0.14617 | -0.037 | 6.029
15.5 | 0.907 | 0.14986 | -0.037 | 6.053
16 | 0.935 | 0.1535 | -0.04 | 6.092
16.5 | 0.96 | 0.16091 | -0.04 | 5.967
17 | 0.985 | 0.1668 | -0.041 | 5.908
17.5 | 1.011 | 0.17128 | -0.041 | 5.902
18 | 1.037 | 0.17933 | -0.043 | 5.784
18.5 | 1.064 | 0.18236 | -0.044 | 5.834
19 | 1.089 | 0.1864 | -0.045 | 5.842
19.5 | 1.114 | 0.19113 | -0.045 | 5.829
20 | 1.139 | 0.19732 | -0.046 | 5.774

## 48. Re 1M Mach 0.50 (2)
BIGFOIL.COM POLAR EXPORT
NACA66-211 a=0.8
NACA66-211 a=0.8 |  |  |  | Cl Max: | 0.9763 | at alpha= | 20 | deg
XFOIL ncrit=9 |  |  |  | L/D Max: | 89.0635 | at alpha= | 2.5 | deg
Re: | 1000000 |  |  | Cd Min: | 0.28175 | at alpha= | 20 | deg
Mach: | 0.5 |  |  | Cl=0 at alpha= | -1.753 | deg
|  |  |  | @ Cl=0.1, Cd= | 0.0056554
|  |  |  | @ Cl=0.4, Cd= | 0.0057685
|  |  |  | @ Cl=0.6, Cd= | 0.011075
alpha (deg) | Cl | Cd | Cm | Cl/Cd
-20 | -0.738 | 0.25992 | 0.0355 | -2.8393
-19.5 | -0.7162 | 0.25189 | 0.0303 | -2.8433
-19 | -0.694 | 0.24349 | 0.0252 | -2.8502
-18.5 | -0.6724 | 0.23466 | 0.0194 | -2.8654
-18 | -0.6521 | 0.22623 | 0.014 | -2.8825
-17.5 | -0.6307 | 0.21761 | 0.0094 | -2.8983
-17 | -0.6095 | 0.2099 | 0.0051 | -2.9038
-16.5 | -0.5886 | 0.20223 | 0.0005 | -2.9105
-16 | -0.568 | 0.19426 | -0.0041 | -2.9239
-15.5 | -0.5477 | 0.18582 | -0.009 | -2.9475
-15 | -0.531 | 0.17674 | -0.0149 | -3.0044
-14.5 | -0.5142 | 0.16817 | -0.0198 | -3.0576
-14 | -0.4956 | 0.15983 | -0.023 | -3.1008
-13.5 | -0.477 | 0.15263 | -0.0269 | -3.1252
-13 | -0.4602 | 0.14477 | -0.0311 | -3.1788
-12.5 | -0.448 | 0.13549 | -0.0374 | -3.3065
-12 | -0.4254 | 0.12532 | -0.0458 | -3.3945
-11.5 | -0.4061 | 0.11568 | -0.0528 | -3.5105
-11 | -0.3948 | 0.10691 | -0.0574 | -3.6928
-10.5 | -0.3892 | 0.09919 | -0.0602 | -3.9238
-10 | -0.379 | 0.0924 | -0.0632 | -4.1017
-9.5 | -0.374 | 0.08316 | -0.0689 | -4.4974
-8.5 | -0.3865 | 0.06438 | -0.079 | -6.0034
-8 | -0.4126 | 0.05311 | -0.0868 | -7.7688
-7.5 | -0.4568 | 0.04313 | -0.0863 | -10.5912
-7 | -0.4763 | 0.0367 | -0.0804 | -12.9782
-6.5 | -0.4796 | 0.03027 | -0.075 | -15.8441
-6 | -0.4611 | 0.02528 | -0.0701 | -18.2397
-5.5 | -0.4261 | 0.02043 | -0.0658 | -20.8566
-5 | -0.3771 | 0.01604 | -0.0624 | -23.51
-4.5 | -0.3165 | 0.01355 | -0.0605 | -23.3579
-4 | -0.261 | 0.01128 | -0.0582 | -23.1383
-3.5 | -0.2032 | 0.01023 | -0.0563 | -19.8631
-3 | -0.1422 | 0.00956 | -0.0552 | -14.8745
-2.5 | -0.0833 | 0.00874 | -0.054 | -9.5309
-2 | -0.0204 | 0.00833 | -0.0535 | -2.449
-1.5 | 0.0209 | 0.006 | -0.0508 | 3.4833
-1 | 0.08 | 0.00561 | -0.0496 | 14.2602
-0.5 | 0.1461 | 0.00576 | -0.0497 | 25.3646
0 | 0.2124 | 0.00588 | -0.05 | 36.1224
0.5 | 0.2795 | 0.00587 | -0.0505 | 47.615
1 | 0.3473 | 0.00588 | -0.0512 | 59.0646
1.5 | 0.4135 | 0.00574 | -0.0512 | 72.0383
2 | 0.4784 | 0.00565 | -0.0507 | 84.6726
2.5 | 0.5326 | 0.00598 | -0.0481 | 89.0635
3 | 0.5309 | 0.00881 | -0.0366 | 60.2611
3.5 | 0.557 | 0.01043 | -0.0297 | 53.4036
4 | 0.601 | 0.01109 | -0.0253 | 54.193
4.5 | 0.6436 | 0.01196 | -0.0206 | 53.8127
5 | 0.6842 | 0.01306 | -0.0157 | 52.389
5.5 | 0.719 | 0.01476 | -0.01 | 48.7127
6 | 0.7646 | 0.01659 | -0.0055 | 46.088
6.5 | 0.8185 | 0.01883 | -0.0022 | 43.4679
7.5 | 0.8832 | 0.02962 | 0.0093 | 29.8177
8 | 0.8822 | 0.03619 | 0.0152 | 24.3769
8.5 | 0.8587 | 0.0428 | 0.0214 | 20.0631
9 | 0.8272 | 0.05068 | 0.0247 | 16.322
9.5 | 0.7967 | 0.05955 | 0.0238 | 13.3787
10 | 0.7621 | 0.07207 | 0.0173 | 10.5744
10.5 | 0.7383 | 0.08936 | 0.0046 | 8.2621
11 | 0.7248 | 0.10384 | -0.0042 | 6.98
11.5 | 0.7179 | 0.1166 | -0.0113 | 6.1569
12 | 0.7164 | 0.12868 | -0.0178 | 5.5673
12.5 | 0.7165 | 0.1412 | -0.0243 | 5.0744
13 | 0.7243 | 0.1504 | -0.0282 | 4.8158
13.5 | 0.736 | 0.16078 | -0.0336 | 4.5777
14 | 0.7488 | 0.1721 | -0.0407 | 4.351
14.5 | 0.7645 | 0.18137 | -0.0458 | 4.2151
15 | 0.7829 | 0.18933 | -0.0502 | 4.1351
15.5 | 0.8 | 0.19854 | -0.0544 | 4.0294
16 | 0.8176 | 0.20818 | -0.0598 | 3.9274
16.5 | 0.8348 | 0.21796 | -0.0656 | 3.8301
17 | 0.8535 | 0.22826 | -0.0721 | 3.7392
17.5 | 0.8736 | 0.23716 | -0.0773 | 3.6836
18 | 0.8944 | 0.24526 | -0.0823 | 3.6467
18.5 | 0.9157 | 0.25321 | -0.0864 | 3.6164
19 | 0.9352 | 0.2626 | -0.092 | 3.5613
19.5 | 0.955 | 0.27187 | -0.098 | 3.5127
20 | 0.9763 | 0.28175 | -0.1041 | 3.4651

## 49. Re 2M Mach 0.00 (1)
BIGFOIL.COM POLAR EXPORT
NACA66-211 a=0.8
NACA66-211 a=0.8 |  |  |  | Cl Max: | 1.011 | at alpha= | 9 | deg
JavaFoil+Calcfoil stall+Eppler ext transition |  |  |  | L/D Max: | 103.981 | at alpha= | 2 | deg
Re: | 2000000 |  |  | Cd Min: | 0.00398 | at alpha= | -0.5 | deg
Mach: | 0 |  |  | Cl=0 at alpha= | -1.5932 | deg
|  |  |  | @ Cl=0.1, Cd= | 0.0039898
|  |  |  | @ Cl=0.4, Cd= | 0.0040717
|  |  |  | @ Cl=0.6, Cd= | 0.0088627
alpha (deg) | Cl | Cd | Cm | Cl/Cd
-12.5 | -0.595 | 0.08732 | -0.008 | -6.818
-12 | -0.603 | 0.08295 | -0.009 | -7.271
-11.5 | -0.608 | 0.07772 | -0.009 | -7.82
-11 | -0.609 | 0.07229 | -0.01 | -8.424
-10.5 | -0.606 | 0.06795 | -0.01 | -8.923
-10 | -0.6 | 0.063 | -0.01 | -9.521
-9.5 | -0.589 | 0.05965 | -0.011 | -9.87
-9 | -0.574 | 0.05524 | -0.011 | -10.384
-8.5 | -0.555 | 0.05169 | -0.012 | -10.729
-8 | -0.531 | 0.04847 | -0.013 | -10.959
-7.5 | -0.623 | 0.00887 | -0.027 | -70.307
-7 | -0.585 | 0.00921 | -0.028 | -63.485
-6.5 | -0.542 | 0.0089 | -0.029 | -60.903
-6 | -0.495 | 0.00853 | -0.03 | -58.066
-5.5 | -0.444 | 0.00826 | -0.03 | -53.76
-5 | -0.391 | 0.00799 | -0.031 | -48.949
-4.5 | -0.336 | 0.00768 | -0.032 | -43.793
-4 | -0.281 | 0.00749 | -0.033 | -37.447
-3.5 | -0.224 | 0.00723 | -0.034 | -30.926
-3 | -0.166 | 0.00705 | -0.035 | -23.502
-2.5 | -0.107 | 0.00685 | -0.035 | -15.67
-2 | -0.048 | 0.0065 | -0.036 | -7.46
-1.5 | 0.011 | 0.0063 | -0.037 | 1.689
-1 | 0.07 | 0.004 | -0.038 | 17.483
-0.5 | 0.129 | 0.00398 | -0.039 | 32.516
0 | 0.189 | 0.00399 | -0.04 | 47.272
0.5 | 0.248 | 0.00398 | -0.04 | 62.258
1 | 0.307 | 0.00402 | -0.041 | 76.349
1.5 | 0.366 | 0.00406 | -0.042 | 90.129
2 | 0.424 | 0.00408 | -0.043 | 103.981
2.5 | 0.481 | 0.00691 | -0.044 | 69.636
3 | 0.538 | 0.00851 | -0.044 | 63.239
3.5 | 0.594 | 0.00883 | -0.045 | 67.269
4 | 0.649 | 0.00913 | -0.046 | 71.077
4.5 | 0.703 | 0.00948 | -0.047 | 74.144
5 | 0.754 | 0.00987 | -0.048 | 76.414
5.5 | 0.801 | 0.01028 | -0.048 | 77.933
6 | 0.846 | 0.01072 | -0.049 | 78.879
6.5 | 0.886 | 0.01119 | -0.05 | 79.139
7 | 0.921 | 0.01169 | -0.051 | 78.847
7.5 | 0.952 | 0.01221 | -0.051 | 78.012
8 | 0.978 | 0.01273 | -0.052 | 76.774
8.5 | 0.997 | 0.01344 | -0.053 | 74.18
9 | 1.011 | 0.01395 | -0.053 | 72.456
9.5 | 0.836 | 0.05774 | -0.028 | 14.477
10 | 0.837 | 0.06235 | -0.027 | 13.432
10.5 | 0.835 | 0.06707 | -0.026 | 12.445
11 | 0.829 | 0.07226 | -0.026 | 11.473
11.5 | 0.819 | 0.0771 | -0.026 | 10.627
12 | 0.8 | 0.08285 | -0.026 | 9.652
12.5 | 0.776 | 0.08845 | -0.026 | 8.77
13 | 0.749 | 0.09516 | -0.025 | 7.866
13.5 | 0.72 | 0.10041 | -0.026 | 7.17
14 | 0.69 | 0.10591 | -0.026 | 6.512

## 50. Re 2M Mach 0.00 (2)
BIGFOIL.COM POLAR EXPORT
NACA66-211 a=0.8
NACA66-211 a=0.8 |  |  |  | Cl Max: | 1.3762 | at alpha= | 15.5 | deg
XFOIL ncrit=9 |  |  |  | L/D Max: | 97.7857 | at alpha= | 2 | deg
Re: | 2000000 |  |  | Cd Min: | 0.21969 | at alpha= | -19 | deg
Mach: | 0 |  |  | Cl=0 at alpha= | -1.6909 | deg
|  |  |  | @ Cl=0.1, Cd= | 0.0039829
|  |  |  | @ Cl=0.4, Cd= | 0.0041691
|  |  |  | @ Cl=0.6, Cd= | 0.0086844
alpha (deg) | Cl | Cd | Cm | Cl/Cd
-19 | -0.6397 | 0.21969 | 0.0177 | -2.9118
-18.5 | -0.6229 | 0.2126 | 0.0136 | -2.9299
-18 | -0.6081 | 0.20501 | 0.0094 | -2.9662
-17.5 | -0.593 | 0.19775 | 0.0054 | -2.9987
-17 | -0.5791 | 0.18999 | 0.0013 | -3.0481
-16.5 | -0.5711 | 0.18021 | -0.0029 | -3.1691
-16 | -0.5558 | 0.17424 | -0.0064 | -3.1899
-15.5 | -1.0112 | 0.05142 | -0.0681 | -19.6655
-15 | -1.0311 | 0.04375 | -0.0709 | -23.568
-14.5 | -1.0527 | 0.03735 | -0.0704 | -28.1847
-14 | -1.0551 | 0.03344 | -0.0683 | -31.552
-13.5 | -1.0381 | 0.03014 | -0.0681 | -34.4426
-13 | -1.0299 | 0.02852 | -0.0629 | -36.1115
-12.5 | -1.0232 | 0.02631 | -0.057 | -38.8902
-12 | -1.0007 | 0.02404 | -0.0536 | -41.6265
-11.5 | -0.9696 | 0.02208 | -0.0512 | -43.913
-10.5 | -0.9017 | 0.0176 | -0.0468 | -51.233
-10 | -0.8603 | 0.01607 | -0.0453 | -53.5345
-9.5 | -0.8116 | 0.01542 | -0.0449 | -52.6329
-9 | -0.7632 | 0.01464 | -0.0444 | -52.1311
-8.5 | -0.7138 | 0.01384 | -0.0439 | -51.5751
-8 | -0.6639 | 0.01302 | -0.0435 | -50.9908
-7.5 | -0.6173 | 0.01164 | -0.0425 | -53.0326
-7 | -0.5673 | 0.01077 | -0.0421 | -52.6741
-6.5 | -0.5147 | 0.01034 | -0.042 | -49.7776
-6 | -0.4627 | 0.00971 | -0.0418 | -47.6519
-5.5 | -0.4095 | 0.00925 | -0.0418 | -44.2703
-5 | -0.359 | 0.0084 | -0.0413 | -42.7381
-4.5 | -0.3044 | 0.00805 | -0.0415 | -37.8137
-4 | -0.2497 | 0.00773 | -0.0417 | -32.3027
-3.5 | -0.1953 | 0.00732 | -0.0418 | -26.6803
-3 | -0.1397 | 0.00704 | -0.0421 | -19.8438
-2.5 | -0.0842 | 0.0068 | -0.0424 | -12.3824
-2 | -0.0298 | 0.00633 | -0.0427 | -4.7077
-1.5 | 0.0184 | 0.00495 | -0.0423 | 3.7172
-1 | 0.0691 | 0.00401 | -0.0421 | 17.2319
-0.5 | 0.1261 | 0.00396 | -0.0426 | 31.8434
0 | 0.1834 | 0.00398 | -0.0431 | 46.0804
0.5 | 0.2409 | 0.00398 | -0.0437 | 60.5276
1 | 0.2981 | 0.004 | -0.0442 | 74.525
1.5 | 0.3552 | 0.00404 | -0.0447 | 87.9208
2 | 0.4107 | 0.0042 | -0.0449 | 97.7857
2.5 | 0.4525 | 0.00549 | -0.0429 | 82.4226
3.5 | 0.5329 | 0.00821 | -0.0385 | 64.9086
4 | 0.5845 | 0.00856 | -0.0381 | 68.2827
4.5 | 0.6356 | 0.00897 | -0.0376 | 70.8584
5 | 0.6867 | 0.00933 | -0.0371 | 73.6013
5.5 | 0.7368 | 0.00973 | -0.0365 | 75.7246
6 | 0.7833 | 0.0104 | -0.0352 | 75.3173
6.5 | 0.8328 | 0.01079 | -0.0345 | 77.1826
7 | 0.8802 | 0.01126 | -0.0334 | 78.1705
7.5 | 0.92 | 0.01228 | -0.031 | 74.9186
8 | 0.9663 | 0.01264 | -0.0297 | 76.4478
8.5 | 1.006 | 0.01323 | -0.0272 | 76.0393
9.5 | 1.0881 | 0.01465 | -0.0231 | 74.273
10 | 1.1182 | 0.01613 | -0.0195 | 69.3242
10.5 | 1.1556 | 0.01699 | -0.0171 | 68.0165
11 | 1.1905 | 0.01809 | -0.0146 | 65.8098
11.5 | 1.2259 | 0.01907 | -0.0122 | 64.2842
12 | 1.2616 | 0.01998 | -0.0101 | 63.1431
12.5 | 1.2873 | 0.02181 | -0.0068 | 59.0234
13 | 1.2993 | 0.0249 | -0.0021 | 52.1807
13.5 | 1.3251 | 0.02657 | 0.0006 | 49.872
14 | 1.3461 | 0.02864 | 0.0035 | 47.0007
14.5 | 1.3649 | 0.03093 | 0.0063 | 44.1287
15 | 1.3675 | 0.03476 | 0.0098 | 39.3412
15.5 | 1.3762 | 0.03813 | 0.0122 | 36.0923
16 | 1.3709 | 0.0431 | 0.0145 | 31.8074
16.5 | 1.363 | 0.04879 | 0.0157 | 27.9361
17 | 1.351 | 0.05564 | 0.0155 | 24.2811
17.5 | 1.3394 | 0.06338 | 0.0135 | 21.1328
18 | 1.2449 | 0.0879 | 0.0009 | 14.1627

## 51. Re 2M Mach 0.10 (1)
BIGFOIL.COM POLAR EXPORT
NACA66-211 a=0.8
NACA66-211 a=0.8 |  |  |  | Cl Max: | 1.005 | at alpha= | 9 | deg
JavaFoil+Calcfoil stall+Eppler ext transition |  |  |  | L/D Max: | 104.917 | at alpha= | 2 | deg
Re: | 2000000 |  |  | Cd Min: | 0.004 | at alpha= | 0 | deg
Mach: | 0.1 |  |  | Cl=0 at alpha= | -1.5917 | deg
|  |  |  | @ Cl=0.1, Cd= | 0.00401
|  |  |  | @ Cl=0.4, Cd= | 0.0040512
|  |  |  | @ Cl=0.6, Cd= | 0.0088591
alpha (deg) | Cl | Cd | Cm | Cl/Cd
-15.5 | -0.467 | 0.12481 | -0.006 | -3.739
-15 | -0.487 | 0.1195 | -0.007 | -4.078
-14.5 | -0.507 | 0.1121 | -0.007 | -4.525
-14 | -0.526 | 0.10548 | -0.007 | -4.989
-13.5 | -0.544 | 0.10147 | -0.008 | -5.36
-13 | -0.56 | 0.09419 | -0.008 | -5.942
-12.5 | -0.573 | 0.08954 | -0.008 | -6.403
-12 | -0.584 | 0.08439 | -0.009 | -6.924
-11.5 | -0.592 | 0.07714 | -0.009 | -7.678
-11 | -0.596 | 0.07364 | -0.01 | -8.099
-10.5 | -0.597 | 0.06908 | -0.01 | -8.635
-10 | -0.592 | 0.06364 | -0.01 | -9.308
-9.5 | -0.584 | 0.06018 | -0.011 | -9.697
-9 | -0.57 | 0.05564 | -0.011 | -10.247
-8.5 | -0.553 | 0.05209 | -0.012 | -10.608
-8 | -0.53 | 0.04863 | -0.013 | -10.905
-7.5 | -0.505 | 0.04474 | -0.014 | -11.286
-7 | -0.586 | 0.00921 | -0.028 | -63.653
-6.5 | -0.543 | 0.00894 | -0.029 | -60.771
-6 | -0.497 | 0.00854 | -0.03 | -58.167
-5.5 | -0.446 | 0.00836 | -0.031 | -53.321
-5 | -0.393 | 0.00797 | -0.031 | -49.298
-4.5 | -0.338 | 0.00775 | -0.032 | -43.588
-4 | -0.282 | 0.00747 | -0.033 | -37.706
-3.5 | -0.225 | 0.00721 | -0.034 | -31.148
-3 | -0.167 | 0.00705 | -0.035 | -23.61
-2.5 | -0.108 | 0.00683 | -0.036 | -15.8
-2 | -0.049 | 0.00648 | -0.036 | -7.52
-1.5 | 0.011 | 0.00635 | -0.037 | 1.685
-1 | 0.07 | 0.00401 | -0.038 | 17.544
-0.5 | 0.13 | 0.00401 | -0.039 | 32.451
0 | 0.19 | 0.004 | -0.04 | 47.396
0.5 | 0.249 | 0.00401 | -0.041 | 62.091
1 | 0.309 | 0.00406 | -0.041 | 76.128
1.5 | 0.367 | 0.00404 | -0.042 | 90.951
2 | 0.426 | 0.00406 | -0.043 | 104.917
2.5 | 0.484 | 0.00691 | -0.044 | 69.981
3 | 0.541 | 0.00854 | -0.045 | 63.363
3.5 | 0.597 | 0.00884 | -0.045 | 67.556
4 | 0.652 | 0.00919 | -0.046 | 70.946
4.5 | 0.706 | 0.00955 | -0.047 | 73.905
5 | 0.757 | 0.00991 | -0.048 | 76.4
5.5 | 0.805 | 0.01033 | -0.049 | 77.893
6 | 0.848 | 0.01076 | -0.049 | 78.817
6.5 | 0.888 | 0.01125 | -0.05 | 78.918
7 | 0.923 | 0.01176 | -0.051 | 78.506
7.5 | 0.953 | 0.01229 | -0.052 | 77.537
8 | 0.977 | 0.01286 | -0.052 | 75.927
8.5 | 0.994 | 0.01357 | -0.053 | 73.275
9 | 1.005 | 0.01408 | -0.054 | 71.389
9.5 | 0.829 | 0.05862 | -0.027 | 14.135
10 | 0.828 | 0.06317 | -0.027 | 13.113
10.5 | 0.823 | 0.06743 | -0.026 | 12.204
11 | 0.814 | 0.07345 | -0.026 | 11.08
11.5 | 0.801 | 0.07843 | -0.026 | 10.207
12 | 0.777 | 0.0833 | -0.026 | 9.326
12.5 | 0.748 | 0.09041 | -0.025 | 8.275
13 | 0.717 | 0.0947 | -0.026 | 7.574
13.5 | 0.684 | 0.10243 | -0.026 | 6.68
14 | 0.65 | 0.10774 | -0.026 | 6.03

## 52. Re 2M Mach 0.10 (2)
BIGFOIL.COM POLAR EXPORT
NACA66-211 a=0.8
NACA66-211 a=0.8 |  |  |  | Cl Max: | 1.3363 | at alpha= | 14.5 | deg
XFOIL ncrit=9 |  |  |  | L/D Max: | 98.0998 | at alpha= | 2 | deg
Re: | 2000000 |  |  | Cd Min: | 0.24093 | at alpha= | 19.5 | deg
Mach: | 0.1 |  |  | Cl=0 at alpha= | -1.6942 | deg
|  |  |  | @ Cl=0.1, Cd= | 0.0039881
|  |  |  | @ Cl=0.4, Cd= | 0.0041703
|  |  |  | @ Cl=0.6, Cd= | 0.0086888
alpha (deg) | Cl | Cd | Cm | Cl/Cd
-12 | -0.9516 | 0.03007 | -0.0611 | -31.6462
-11.5 | -0.9537 | 0.02508 | -0.0552 | -38.0263
-11 | -0.9279 | 0.0223 | -0.052 | -41.6099
-10.5 | -0.8893 | 0.02064 | -0.0503 | -43.0862
-9.5 | -0.8147 | 0.01598 | -0.0463 | -50.9825
-9 | -0.7661 | 0.01518 | -0.0456 | -50.4677
-8.5 | -0.7167 | 0.0143 | -0.045 | -50.1189
-8 | -0.6671 | 0.01331 | -0.0444 | -50.1202
-7.5 | -0.6155 | 0.01268 | -0.0441 | -48.541
-7 | -0.5702 | 0.0109 | -0.0428 | -52.3119
-6.5 | -0.5171 | 0.01048 | -0.0427 | -49.3416
-6 | -0.4648 | 0.00981 | -0.0424 | -47.3802
-5.5 | -0.4116 | 0.0093 | -0.0423 | -44.2581
-5 | -0.3607 | 0.00845 | -0.0417 | -42.6864
-4.5 | -0.3059 | 0.00808 | -0.0419 | -37.8589
-4 | -0.251 | 0.00775 | -0.042 | -32.3871
-3.5 | -0.1961 | 0.00734 | -0.0421 | -26.7166
-3 | -0.1404 | 0.00705 | -0.0424 | -19.9149
-2 | -0.0296 | 0.00636 | -0.043 | -4.6541
-1.5 | 0.0188 | 0.005 | -0.0426 | 3.76
-1 | 0.0695 | 0.00402 | -0.0423 | 17.2886
-0.5 | 0.1268 | 0.00396 | -0.0428 | 32.0202
0 | 0.1844 | 0.00399 | -0.0433 | 46.2155
0.5 | 0.2423 | 0.00398 | -0.0439 | 60.8794
1 | 0.2998 | 0.00401 | -0.0444 | 74.7631
1.5 | 0.3573 | 0.00404 | -0.0449 | 88.4406
2 | 0.413 | 0.00421 | -0.0451 | 98.0998
2.5 | 0.4545 | 0.00554 | -0.043 | 82.0397
3 | 0.492 | 0.0071 | -0.0404 | 69.2958
3.5 | 0.5351 | 0.00823 | -0.0386 | 65.0182
4 | 0.5871 | 0.00858 | -0.0381 | 68.4266
4.5 | 0.6381 | 0.00901 | -0.0375 | 70.8213
5 | 0.6896 | 0.00938 | -0.037 | 73.5181
5.5 | 0.7398 | 0.00979 | -0.0363 | 75.5669
6 | 0.7865 | 0.01046 | -0.0349 | 75.1912
6.5 | 0.8359 | 0.01087 | -0.034 | 76.8997
7 | 0.8834 | 0.01136 | -0.0328 | 77.7641
7.5 | 0.9218 | 0.0125 | -0.03 | 73.744
8 | 0.9689 | 0.0128 | -0.0288 | 75.6953
8.5 | 1.0076 | 0.01343 | -0.0259 | 75.0261
9 | 1.0522 | 0.01395 | -0.0243 | 75.4265
9.5 | 1.0844 | 0.01531 | -0.0207 | 70.8295
10 | 1.1195 | 0.01648 | -0.0177 | 67.9308
10.5 | 1.1561 | 0.01752 | -0.0151 | 65.9874
11 | 1.1907 | 0.01872 | -0.0124 | 63.6058
11.5 | 1.2265 | 0.01973 | -0.01 | 62.1642
12 | 1.2596 | 0.02096 | -0.0074 | 60.0954
12.5 | 1.2708 | 0.02436 | -0.0024 | 52.1675
13 | 1.295 | 0.02626 | 0.0008 | 49.3145
13.5 | 1.3145 | 0.02858 | 0.0041 | 45.9937
14 | 1.33 | 0.03122 | 0.0074 | 42.6009
14.5 | 1.3363 | 0.03478 | 0.0109 | 38.4215
15 | 1.3273 | 0.03995 | 0.0144 | 33.224
15.5 | 1.3224 | 0.04502 | 0.0164 | 29.3736
16 | 1.2977 | 0.05286 | 0.0172 | 24.5498
16.5 | 1.2631 | 0.06347 | 0.015 | 19.9007
17 | 1.2141 | 0.07921 | 0.0071 | 15.3276
18.5 | 0.8331 | 0.22478 | -0.0681 | 3.7063
19 | 0.8478 | 0.23384 | -0.073 | 3.6256
19.5 | 0.8627 | 0.24093 | -0.0773 | 3.5807

## 53. Re 2M Mach 0.25 (1)
BIGFOIL.COM POLAR EXPORT
NACA66-211 a=0.8
NACA66-211 a=0.8 |  |  |  | Cl Max: | 0.961 | at alpha= | 8 | deg
JavaFoil+Calcfoil stall+Eppler ext transition |  |  |  | L/D Max: | 106.98 | at alpha= | 2 | deg
Re: | 2000000 |  |  | Cd Min: | 0.00388 | at alpha= | 0.5 | deg
Mach: | 0.25 |  |  | Cl=0 at alpha= | -1.5902 | deg
|  |  |  | @ Cl=0.1, Cd= | 0.0040245
|  |  |  | @ Cl=0.4, Cd= | 0.00409
|  |  |  | @ Cl=0.6, Cd= | 0.10242
alpha (deg) | Cl | Cd | Cm | Cl/Cd
-11.5 | -0.455 | 0.08365 | -0.009 | -5.434
-11 | -0.486 | 0.07906 | -0.009 | -6.145
-10.5 | -0.51 | 0.07464 | -0.01 | -6.839
-10 | -0.528 | 0.06911 | -0.01 | -7.635
-9.5 | -0.537 | 0.06315 | -0.011 | -8.508
-9 | -0.539 | 0.05809 | -0.011 | -9.278
-8.5 | -0.533 | 0.05339 | -0.012 | -9.983
-8 | -0.52 | 0.05003 | -0.012 | -10.392
-7.5 | -0.5 | 0.04668 | -0.013 | -10.721
-7 | -0.475 | 0.04319 | -0.014 | -10.999
-6.5 | -0.549 | 0.00861 | -0.03 | -63.836
-6 | -0.505 | 0.00881 | -0.031 | -57.352
-5.5 | -0.454 | 0.00852 | -0.031 | -53.368
-5 | -0.401 | 0.00812 | -0.032 | -49.413
-4.5 | -0.346 | 0.00783 | -0.033 | -44.206
-4 | -0.289 | 0.00763 | -0.034 | -37.838
-3.5 | -0.23 | 0.00734 | -0.035 | -31.39
-3 | -0.171 | 0.00711 | -0.036 | -24.049
-2.5 | -0.111 | 0.00671 | -0.037 | -16.494
-2 | -0.05 | 0.00657 | -0.037 | -7.624
-1.5 | 0.011 | 0.00637 | -0.038 | 1.727
-1 | 0.072 | 0.00402 | -0.039 | 17.982
-0.5 | 0.134 | 0.00403 | -0.04 | 33.213
0 | 0.195 | 0.00403 | -0.041 | 48.327
0.5 | 0.256 | 0.00388 | -0.042 | 66.068
1 | 0.317 | 0.00407 | -0.043 | 77.91
1.5 | 0.378 | 0.00409 | -0.043 | 92.294
2 | 0.438 | 0.00409 | -0.044 | 106.98
2.5 | 0.496 | 0.00841 | -0.045 | 59.062
3 | 0.555 | 0.00869 | -0.046 | 63.822
3.5 | 0.612 | 0.00901 | -0.047 | 67.975
4 | 0.668 | 0.0094 | -0.048 | 71.087
4.5 | 0.722 | 0.0098 | -0.048 | 73.73
5 | 0.774 | 0.01019 | -0.049 | 75.965
5.5 | 0.82 | 0.01067 | -0.05 | 76.915
6 | 0.862 | 0.01112 | -0.051 | 77.524
6.5 | 0.898 | 0.0117 | -0.051 | 76.73
7 | 0.927 | 0.01227 | -0.052 | 75.533
7.5 | 0.948 | 0.01288 | -0.053 | 73.643
8 | 0.961 | 0.01349 | -0.054 | 71.266
8.5 | 0.789 | 0.05291 | -0.027 | 14.918
9 | 0.784 | 0.05655 | -0.027 | 13.868
9.5 | 0.77 | 0.0621 | -0.025 | 12.397
10 | 0.748 | 0.06686 | -0.025 | 11.193
10.5 | 0.718 | 0.07212 | -0.024 | 9.954
11 | 0.681 | 0.07724 | -0.024 | 8.813
11.5 | 0.636 | 0.08509 | -0.025 | 7.476
12 | 0.574 | 0.0886 | -0.025 | 6.481
12.5 | 0.504 | 0.09664 | -0.026 | 5.215
13 | 0.428 | 0.10242 | -0.027 | 4.181

## 54. Re 2M Mach 0.25 (2)
BIGFOIL.COM POLAR EXPORT
NACA66-211 a=0.8
NACA66-211 a=0.8 |  |  |  | Cl Max: | 1.1791 | at alpha= | 11 | deg
XFOIL ncrit=9 |  |  |  | L/D Max: | 99.9296 | at alpha= | 2 | deg
Re: | 2000000 |  |  | Cd Min: | 0.18512 | at alpha= | 16 | deg
Mach: | 0.25 |  |  | Cl=0 at alpha= | -1.7111 | deg
|  |  |  | @ Cl=0.1, Cd= | 0.0040418
|  |  |  | @ Cl=0.4, Cd= | 0.0041836
|  |  |  | @ Cl=0.6, Cd= | 0.0087472
alpha (deg) | Cl | Cd | Cm | Cl/Cd
-14 | -0.5047 | 0.14671 | -0.0218 | -3.4401
-13.5 | -0.4969 | 0.13873 | -0.0253 | -3.5818
-12.5 | -0.4893 | 0.11927 | -0.0344 | -4.1025
-12 | -0.4801 | 0.1063 | -0.044 | -4.5165
-11.5 | -0.4833 | 0.09385 | -0.0522 | -5.1497
-11 | -0.5085 | 0.08043 | -0.059 | -6.3223
-10.5 | -0.5522 | 0.0627 | -0.072 | -8.807
-10 | -0.6064 | 0.05171 | -0.0748 | -11.7269
-9.5 | -0.6579 | 0.04393 | -0.0681 | -14.9761
-9 | -0.763 | 0.0213 | -0.0547 | -35.8216
-8.5 | -0.7209 | 0.01911 | -0.0527 | -37.7237
-8 | -0.6763 | 0.0169 | -0.0508 | -40.0178
-7.5 | -0.63 | 0.01446 | -0.049 | -43.5685
-7 | -0.5826 | 0.01227 | -0.0474 | -47.4817
-6.5 | -0.5301 | 0.01127 | -0.0465 | -47.0364
-6 | -0.4756 | 0.01054 | -0.0459 | -45.1233
-5.5 | -0.4223 | 0.00975 | -0.0451 | -43.3128
-5 | -0.3685 | 0.00896 | -0.0445 | -41.1272
-4.5 | -0.3141 | 0.00831 | -0.044 | -37.7978
-4 | -0.2577 | 0.0079 | -0.0439 | -32.6203
-3.5 | -0.2007 | 0.00752 | -0.044 | -26.6888
-3 | -0.144 | 0.00714 | -0.044 | -20.1681
-2.5 | -0.086 | 0.0069 | -0.0443 | -12.4638
-2 | -0.0286 | 0.00656 | -0.0446 | -4.3598
-1.5 | 0.0209 | 0.00522 | -0.0441 | 4.0038
-1 | 0.0717 | 0.00408 | -0.0436 | 17.5735
-0.5 | 0.1309 | 0.004 | -0.0441 | 32.725
0 | 0.1901 | 0.00404 | -0.0446 | 47.0545
0.5 | 0.2499 | 0.00402 | -0.0452 | 62.1642
1 | 0.3094 | 0.00406 | -0.0458 | 76.2069
1.5 | 0.3685 | 0.00409 | -0.0463 | 90.0978
2 | 0.4257 | 0.00426 | -0.0464 | 99.9296
2.5 | 0.4647 | 0.00583 | -0.0435 | 79.7084
3 | 0.5008 | 0.00745 | -0.0403 | 67.2215
3.5 | 0.5468 | 0.00838 | -0.0385 | 65.2506
4 | 0.6004 | 0.00875 | -0.0379 | 68.6171
4.5 | 0.6516 | 0.00925 | -0.0368 | 70.4432
5 | 0.7046 | 0.00962 | -0.036 | 73.2432
5.5 | 0.7541 | 0.01017 | -0.0345 | 74.1495
6.5 | 0.8508 | 0.01137 | -0.0311 | 74.8285
7 | 0.8955 | 0.01213 | -0.0287 | 73.8252
7.5 | 0.933 | 0.01323 | -0.0249 | 70.5215
8 | 0.9731 | 0.01386 | -0.0215 | 70.2092
8.5 | 1.0065 | 0.01468 | -0.0167 | 68.5627
9 | 1.0465 | 0.01671 | -0.0142 | 62.6272
9.5 | 1.0861 | 0.01807 | -0.0112 | 60.1051
10 | 1.1206 | 0.02021 | -0.0077 | 55.4478
10.5 | 1.1518 | 0.02244 | -0.0039 | 51.328
11 | 1.1791 | 0.02463 | 0.0002 | 47.8725
11.5 | 1.1657 | 0.03101 | 0.0075 | 37.5911
12 | 1.1272 | 0.03947 | 0.0149 | 28.5584
12.5 | 1.0544 | 0.0522 | 0.0198 | 20.1992
13 | 0.9904 | 0.06571 | 0.0181 | 15.0723
13.5 | 0.9275 | 0.08434 | 0.0072 | 10.9972
14 | 0.8596 | 0.11623 | -0.0129 | 7.3957
14.5 | 0.7862 | 0.14705 | -0.0292 | 5.3465
15 | 0.7786 | 0.16112 | -0.0362 | 4.8324
15.5 | 0.7791 | 0.17366 | -0.0423 | 4.4864
16 | 0.7851 | 0.18512 | -0.0478 | 4.241

## 55. Re 2M Mach 0.50 (1)
BIGFOIL.COM POLAR EXPORT
NACA66-211 a=0.8
NACA66-211 a=0.8 |  |  |  | Cl Max: | 1.141 | at alpha= | 20 | deg
JavaFoil+Calcfoil stall+Eppler ext transition |  |  |  | L/D Max: | 129.992 | at alpha= | 2 | deg
Re: | 2000000 |  |  | Cd Min: | 0.00374 | at alpha= | 1.5 | deg
Mach: | 0.5 |  |  | Cl=0 at alpha= | -1.5882 | deg
|  |  |  | @ Cl=0.1, Cd= | 0.0039
|  |  |  | @ Cl=0.4, Cd= | 0.0038122
|  |  |  | @ Cl=0.6, Cd= | 0.0093986
alpha (deg) | Cl | Cd | Cm | Cl/Cd
-20 | -0.99 | 0.17706 | -0.005 | -5.591
-19.5 | -0.963 | 0.16819 | -0.006 | -5.723
-19 | -0.936 | 0.16336 | -0.006 | -5.727
-18.5 | -0.909 | 0.15768 | -0.006 | -5.766
-18 | -0.883 | 0.15361 | -0.007 | -5.748
-17.5 | -0.857 | 0.14907 | -0.007 | -5.748
-17 | -0.83 | 0.14729 | -0.008 | -5.637
-16.5 | -0.802 | 0.13869 | -0.008 | -5.786
-16 | -0.776 | 0.13291 | -0.008 | -5.837
-15.5 | -0.75 | 0.1337 | -0.009 | -5.606
-15 | -0.723 | 0.12592 | -0.009 | -5.744
-14.5 | -0.697 | 0.1225 | -0.01 | -5.689
-14 | -0.669 | 0.11446 | -0.009 | -5.842
-13.5 | -0.642 | 0.10948 | -0.01 | -5.866
-13 | -0.616 | 0.11033 | -0.01 | -5.58
-12.5 | -0.589 | 0.10233 | -0.011 | -5.755
-12 | -0.562 | 0.0992 | -0.011 | -5.668
-11.5 | -0.536 | 0.10003 | -0.012 | -5.354
-11 | -0.508 | 0.09193 | -0.011 | -5.525
-10.5 | -0.481 | 0.10774 | -0.011 | -4.463
-10 | -0.455 | 0.06777 | -0.012 | -6.707
-9.5 | -0.428 | 0.06239 | -0.013 | -6.856
-9 | -0.401 | 0.07696 | -0.013 | -5.207
-8.5 | -0.374 | 0.05369 | -0.014 | -6.964
-8 | -0.346 | 0.063 | -0.013 | -5.498
-7.5 | -0.319 | 0.05469 | -0.013 | -5.842
-7 | -0.293 | 0.04789 | -0.014 | -6.111
-6.5 | -0.266 | 0.04435 | -0.015 | -5.993
-6 | -0.39 | 0.04318 | -0.014 | -9.04
-5.5 | -0.377 | 0.03883 | -0.016 | -9.714
-5 | -0.346 | 0.03526 | -0.019 | -9.816
-4.5 | -0.376 | 0.0079 | -0.037 | -47.581
-4 | -0.317 | 0.00752 | -0.038 | -42.213
-3.5 | -0.255 | 0.00758 | -0.039 | -33.623
-3 | -0.19 | 0.00725 | -0.04 | -26.203
-2.5 | -0.123 | 0.00701 | -0.041 | -17.594
-2 | -0.056 | 0.00675 | -0.042 | -8.27
-1.5 | 0.012 | 0.00654 | -0.043 | 1.876
-1 | 0.081 | 0.0039 | -0.044 | 20.715
-0.5 | 0.149 | 0.0039 | -0.045 | 38.338
0 | 0.218 | 0.00394 | -0.046 | 55.281
0.5 | 0.286 | 0.00396 | -0.047 | 72.349
1 | 0.355 | 0.00396 | -0.048 | 89.496
1.5 | 0.422 | 0.00374 | -0.049 | 112.847
2 | 0.489 | 0.00376 | -0.05 | 129.992
2.5 | 0.551 | 0.0091 | -0.05 | 60.587
3 | 0.615 | 0.00949 | -0.051 | 64.8
3.5 | 0.677 | 0.00994 | -0.052 | 68.069
4 | 0.735 | 0.01045 | -0.053 | 70.317
4.5 | 0.788 | 0.01101 | -0.054 | 71.61
5 | 0.833 | 0.01169 | -0.055 | 71.282
5.5 | 0.857 | 0.01228 | -0.055 | 69.758
6 | 0.687 | 0.04128 | -0.026 | 16.643
6.5 | 0.434 | 0.04753 | -0.023 | 9.136
7 | 0.462 | 0.04651 | -0.027 | 9.929
7.5 | 0.488 | 0.05129 | -0.026 | 9.514
8 | 0.514 | 0.05735 | -0.026 | 8.966
8.5 | 0.54 | 0.06975 | -0.026 | 7.749
9 | 0.568 | 0.07651 | -0.028 | 7.418
9.5 | 0.594 | 0.06303 | -0.029 | 9.424
10 | 0.62 | 0.06974 | -0.03 | 8.894
10.5 | 0.646 | 0.08825 | -0.029 | 7.321
11 | 0.672 | 0.0904 | -0.03 | 7.436
11.5 | 0.699 | 0.09557 | -0.032 | 7.317
12 | 0.725 | 0.09874 | -0.032 | 7.346
12.5 | 0.751 | 0.10179 | -0.033 | 7.38
13 | 0.777 | 0.10682 | -0.033 | 7.275
13.5 | 0.803 | 0.11155 | -0.034 | 7.202
14 | 0.83 | 0.11584 | -0.036 | 7.169
14.5 | 0.856 | 0.12284 | -0.037 | 6.969
15 | 0.881 | 0.1281 | -0.037 | 6.881
15.5 | 0.908 | 0.13317 | -0.038 | 6.816
16 | 0.936 | 0.13633 | -0.041 | 6.867
16.5 | 0.96 | 0.14341 | -0.04 | 6.696
17 | 0.986 | 0.14803 | -0.041 | 6.661
17.5 | 1.012 | 0.15111 | -0.042 | 6.695
18 | 1.04 | 0.16046 | -0.044 | 6.481
18.5 | 1.065 | 0.16322 | -0.044 | 6.522
19 | 1.09 | 0.1679 | -0.045 | 6.49
19.5 | 1.115 | 0.17228 | -0.046 | 6.473
20 | 1.141 | 0.17592 | -0.047 | 6.486

## 56. Re 2M Mach 0.50 (2)
BIGFOIL.COM POLAR EXPORT
NACA66-211 a=0.8
NACA66-211 a=0.8 |  |  |  | Cl Max: | 0.9787 | at alpha= | 20 | deg
XFOIL ncrit=9 |  |  |  | L/D Max: | 101.38 | at alpha= | 2 | deg
Re: | 2000000 |  |  | Cd Min: | 0.28142 | at alpha= | 20 | deg
Mach: | 0.5 |  |  | Cl=0 at alpha= | -1.7771 | deg
|  |  |  | @ Cl=0.1, Cd= | 0.0043246
|  |  |  | @ Cl=0.4, Cd= | 0.0043018
|  |  |  | @ Cl=0.6, Cd= | 0.0091723
alpha (deg) | Cl | Cd | Cm | Cl/Cd
-20 | -0.7384 | 0.25887 | 0.0356 | -2.8524
-19.5 | -0.7169 | 0.25099 | 0.0305 | -2.8563
-19 | -0.6951 | 0.24323 | 0.0254 | -2.8578
-18.5 | -0.6726 | 0.2343 | 0.0202 | -2.8707
-18 | -0.6516 | 0.22575 | 0.0151 | -2.8864
-17.5 | -0.6306 | 0.2173 | 0.01 | -2.902
-17 | -0.6101 | 0.20879 | 0.005 | -2.9221
-16.5 | -0.5909 | 0.20048 | 0.0005 | -2.9474
-16 | -0.5703 | 0.19288 | -0.0041 | -2.9568
-15.5 | -0.5507 | 0.18455 | -0.0088 | -2.984
-15 | -0.5303 | 0.17619 | -0.0136 | -3.0098
-13.5 | -0.4683 | 0.149 | -0.0314 | -3.143
-12.5 | -0.4461 | 0.13068 | -0.04 | -3.4137
-12 | -0.432 | 0.12363 | -0.0435 | -3.4943
-11.5 | -0.4274 | 0.11314 | -0.0487 | -3.7776
-11 | -0.4206 | 0.10427 | -0.0532 | -4.0338
-10.5 | -0.4095 | 0.09695 | -0.0572 | -4.2238
-10 | -0.4047 | 0.08848 | -0.0617 | -4.5739
-9.5 | -0.4019 | 0.0799 | -0.0664 | -5.03
-9 | -0.4099 | 0.06965 | -0.0725 | -5.8851
-8.5 | -0.4284 | 0.05721 | -0.0825 | -7.4882
-8 | -0.4546 | 0.04822 | -0.0865 | -9.4276
-7.5 | -0.4893 | 0.04165 | -0.0826 | -11.7479
-7 | -0.5082 | 0.03476 | -0.077 | -14.6203
-6.5 | -0.5094 | 0.0271 | -0.0713 | -18.797
-6 | -0.4944 | 0.01994 | -0.0654 | -24.7944
-5.5 | -0.4507 | 0.01584 | -0.0616 | -28.4533
-5 | -0.3972 | 0.01201 | -0.0586 | -33.0724
-4.5 | -0.3393 | 0.01012 | -0.0562 | -33.5277
-4 | -0.2815 | 0.00894 | -0.0541 | -31.4877
-3.5 | -0.2195 | 0.00821 | -0.0528 | -26.7357
-3 | -0.1568 | 0.0076 | -0.0519 | -20.6316
-2.5 | -0.0923 | 0.00723 | -0.0516 | -12.7663
-2 | -0.0272 | 0.00692 | -0.0516 | -3.9306
-1.5 | 0.0338 | 0.00621 | -0.0512 | 5.4428
-1 | 0.0829 | 0.00434 | -0.0497 | 19.1014
0 | 0.2161 | 0.00422 | -0.0505 | 51.2085
1 | 0.351 | 0.00428 | -0.0516 | 82.0093
1.5 | 0.4186 | 0.00431 | -0.0521 | 97.123
2 | 0.4775 | 0.00471 | -0.0508 | 101.38
2.5 | 0.4998 | 0.00695 | -0.0436 | 71.9137
3 | 0.5313 | 0.00858 | -0.0377 | 61.9231
3.5 | 0.5872 | 0.00904 | -0.0356 | 64.9558
4 | 0.6404 | 0.00959 | -0.0328 | 66.7779
4.5 | 0.6881 | 0.0102 | -0.0287 | 67.4608
5 | 0.7335 | 0.01091 | -0.0241 | 67.2319
5.5 | 0.7707 | 0.01222 | -0.0182 | 63.0687
6 | 0.8123 | 0.01354 | -0.0129 | 59.9926
6.5 | 0.8558 | 0.01536 | -0.0078 | 55.7161
7 | 0.9123 | 0.01984 | -0.0047 | 45.9829
7.5 | 0.9388 | 0.02674 | 0.0012 | 35.1085
8 | 0.9298 | 0.03201 | 0.0107 | 29.0472
8.5 | 0.9062 | 0.03748 | 0.0195 | 24.1782
9 | 0.8772 | 0.04486 | 0.024 | 19.5542
9.5 | 0.8382 | 0.054 | 0.0251 | 15.5222
10 | 0.8011 | 0.0652 | 0.0212 | 12.2868
10.5 | 0.7705 | 0.08039 | 0.0105 | 9.5845
11 | 0.7538 | 0.09699 | -0.0011 | 7.7719
11.5 | 0.7404 | 0.11104 | -0.0093 | 6.6679
12 | 0.7336 | 0.12419 | -0.0165 | 5.9071
12.5 | 0.7332 | 0.13634 | -0.0231 | 5.3777
13 | 0.7385 | 0.14765 | -0.0292 | 5.0017
13.5 | 0.7467 | 0.15858 | -0.035 | 4.7087
14 | 0.7601 | 0.16813 | -0.0403 | 4.5209
14.5 | 0.7715 | 0.17917 | -0.0461 | 4.306
15 | 0.7893 | 0.18757 | -0.051 | 4.208
15.5 | 0.8053 | 0.19667 | -0.0562 | 4.0947
16 | 0.8194 | 0.20907 | -0.0623 | 3.9193
16.5 | 0.8381 | 0.21821 | -0.0675 | 3.8408
17 | 0.8582 | 0.22628 | -0.0724 | 3.7926
17.5 | 0.8767 | 0.23513 | -0.0774 | 3.7286
18 | 0.8967 | 0.24441 | -0.0828 | 3.6688
18.5 | 0.9165 | 0.25379 | -0.0883 | 3.6113
19 | 0.9373 | 0.26412 | -0.0941 | 3.5488
19.5 | 0.958 | 0.27293 | -0.0995 | 3.5101
20 | 0.9787 | 0.28142 | -0.1049 | 3.4777

## 57. Re 3M Mach 0.00 (1)
BIGFOIL.COM POLAR EXPORT
NACA66-211 a=0.8
NACA66-211 a=0.8 |  |  |  | Cl Max: | 1.021 | at alpha= | 9.5 | deg
JavaFoil+Calcfoil stall+Eppler ext transition |  |  |  | L/D Max: | 112.645 | at alpha= | 2 | deg
Re: | 3000000 |  |  | Cd Min: | 0.00366 | at alpha= | 0.5 | deg
Mach: | 0 |  |  | Cl=0 at alpha= | -1.5932 | deg
|  |  |  | @ Cl=0.1, Cd= | 0.00367
|  |  |  | @ Cl=0.4, Cd= | 0.0037535
|  |  |  | @ Cl=0.6, Cd= | 0.0069518
alpha (deg) | Cl | Cd | Cm | Cl/Cd
-13 | -0.585 | 0.09072 | -0.008 | -6.453
-12.5 | -0.596 | 0.08518 | -0.009 | -6.994
-12 | -0.603 | 0.08048 | -0.009 | -7.498
-11.5 | -0.608 | 0.07466 | -0.009 | -8.146
-11 | -0.61 | 0.07059 | -0.01 | -8.635
-10.5 | -0.607 | 0.06657 | -0.01 | -9.117
-10 | -0.601 | 0.06122 | -0.011 | -9.816
-9.5 | -0.59 | 0.05797 | -0.012 | -10.174
-9 | -0.575 | 0.05384 | -0.012 | -10.68
-8.5 | -0.557 | 0.04942 | -0.014 | -11.273
-8 | -0.658 | 0.00882 | -0.026 | -74.599
-7.5 | -0.624 | 0.00893 | -0.027 | -69.868
-7 | -0.585 | 0.00855 | -0.028 | -68.405
-6.5 | -0.542 | 0.00829 | -0.029 | -65.389
-6 | -0.495 | 0.00794 | -0.03 | -62.398
-5.5 | -0.444 | 0.00772 | -0.03 | -57.501
-5 | -0.391 | 0.00743 | -0.031 | -52.652
-4.5 | -0.337 | 0.00718 | -0.032 | -46.894
-4 | -0.281 | 0.00698 | -0.033 | -40.203
-3.5 | -0.224 | 0.00671 | -0.034 | -33.313
-3 | -0.166 | 0.00657 | -0.035 | -25.237
-2.5 | -0.107 | 0.00639 | -0.035 | -16.794
-2 | -0.048 | 0.00625 | -0.036 | -7.757
-1.5 | 0.011 | 0.00589 | -0.037 | 1.809
-1 | 0.07 | 0.00367 | -0.038 | 19.035
-0.5 | 0.129 | 0.00367 | -0.039 | 35.303
0 | 0.189 | 0.00367 | -0.04 | 51.427
0.5 | 0.248 | 0.00366 | -0.04 | 67.765
1 | 0.307 | 0.00369 | -0.041 | 83.185
1.5 | 0.366 | 0.00373 | -0.042 | 98.087
2 | 0.424 | 0.00377 | -0.043 | 112.645
2.5 | 0.482 | 0.00684 | -0.044 | 70.397
3 | 0.539 | 0.00707 | -0.045 | 76.242
3.5 | 0.595 | 0.00678 | -0.045 | 87.806
4 | 0.65 | 0.00867 | -0.046 | 74.953
4.5 | 0.703 | 0.00887 | -0.047 | 79.324
5 | 0.755 | 0.00919 | -0.048 | 82.166
5.5 | 0.803 | 0.00957 | -0.048 | 83.892
6 | 0.847 | 0.00997 | -0.049 | 84.947
6.5 | 0.887 | 0.01041 | -0.05 | 85.224
7 | 0.923 | 0.01088 | -0.051 | 84.798
7.5 | 0.954 | 0.01133 | -0.051 | 84.186
8 | 0.979 | 0.01185 | -0.052 | 82.612
8.5 | 0.999 | 0.01254 | -0.053 | 79.66
9 | 1.013 | 0.01304 | -0.054 | 77.681
9.5 | 1.021 | 0.01369 | -0.054 | 74.517
10 | 0.853 | 0.05471 | -0.035 | 15.596
10.5 | 0.838 | 0.06445 | -0.029 | 12.997
11 | 0.831 | 0.07015 | -0.028 | 11.84
11.5 | 0.821 | 0.0748 | -0.027 | 10.972
12 | 0.8 | 0.08038 | -0.027 | 9.959
12.5 | 0.776 | 0.08542 | -0.027 | 9.089
13 | 0.749 | 0.09118 | -0.027 | 8.219
13.5 | 0.721 | 0.09809 | -0.027 | 7.347
14 | 0.69 | 0.10344 | -0.027 | 6.674
14.5 | 0.659 | 0.109 | -0.028 | 6.048

## 58. Re 3M Mach 0.00 (2)
BIGFOIL.COM POLAR EXPORT
NACA66-211 a=0.8
NACA66-211 a=0.8 |  |  |  | Cl Max: | 1.4734 | at alpha= | 16 | deg
XFOIL ncrit=9 |  |  |  | L/D Max: | 97.3973 | at alpha= | 1.5 | deg
Re: | 3000000 |  |  | Cd Min: | 0.08183 | at alpha= | 19 | deg
Mach: | 0 |  |  | Cl=0 at alpha= | -1.7083 | deg
|  |  |  | @ Cl=0.1, Cd= | 0.0038146
|  |  |  | @ Cl=0.4, Cd= | 0.0045834
|  |  |  | @ Cl=0.6, Cd= | 0.0079645
alpha (deg) | Cl | Cd | Cm | Cl/Cd
-17.5 | -1.1556 | 0.05573 | -0.0658 | -20.7357
-17 | -1.2096 | 0.04308 | -0.0715 | -28.078
-16.5 | -1.2325 | 0.03646 | -0.0713 | -33.8042
-16 | -1.2363 | 0.03233 | -0.0695 | -38.24
-15.5 | -1.2336 | 0.02907 | -0.0668 | -42.4355
-14.5 | -1.1946 | 0.02507 | -0.0623 | -47.6506
-14 | -1.1826 | 0.02356 | -0.057 | -50.1952
-13.5 | -1.1616 | 0.02216 | -0.0527 | -52.4188
-13 | -1.1505 | 0.01864 | -0.0477 | -61.7221
-12.5 | -1.1122 | 0.01741 | -0.0459 | -63.8828
-12 | -1.0675 | 0.01666 | -0.045 | -64.0756
-11.5 | -1.0221 | 0.0159 | -0.0441 | -64.283
-11 | -0.9759 | 0.01508 | -0.0433 | -64.7149
-10.5 | -0.9285 | 0.01432 | -0.0427 | -64.8394
-10 | -0.8791 | 0.01375 | -0.0423 | -63.9345
-9.5 | -0.8324 | 0.01265 | -0.0415 | -65.8024
-9 | -0.7871 | 0.01135 | -0.0404 | -69.348
-8.5 | -0.7349 | 0.0109 | -0.0403 | -67.422
-8 | -0.6827 | 0.01042 | -0.0403 | -65.5182
-7.5 | -0.6301 | 0.00997 | -0.0402 | -63.1996
-7 | -0.5762 | 0.00962 | -0.0404 | -59.896
-6 | -0.4732 | 0.00825 | -0.0398 | -57.3576
-5.5 | -0.4189 | 0.00791 | -0.04 | -52.9583
-5 | -0.3638 | 0.00764 | -0.0403 | -47.6178
-4.5 | -0.3096 | 0.0072 | -0.0404 | -43
-4 | -0.2546 | 0.00691 | -0.0406 | -36.8452
-3.5 | -0.1985 | 0.00668 | -0.0411 | -29.7156
-3 | -0.1428 | 0.00642 | -0.0414 | -22.243
-2.5 | -0.0866 | 0.00625 | -0.0419 | -13.856
-2 | -0.0304 | 0.00598 | -0.0424 | -5.0836
-1.5 | 0.0217 | 0.00513 | -0.0424 | 4.23
-1 | 0.0727 | 0.00414 | -0.0424 | 17.5604
-0.5 | 0.1264 | 0.0035 | -0.0425 | 36.1143
0 | 0.1839 | 0.00349 | -0.0432 | 52.6934
0.5 | 0.2416 | 0.00349 | -0.0438 | 69.2264
1 | 0.299 | 0.00355 | -0.0444 | 84.2254
1.5 | 0.3555 | 0.00365 | -0.0448 | 97.3973
2 | 0.4027 | 0.00464 | -0.0437 | 86.7888
2.5 | 0.4453 | 0.00594 | -0.042 | 74.9663
3 | 0.4896 | 0.007 | -0.0405 | 69.9429
3.5 | 0.5392 | 0.00762 | -0.0398 | 70.7612
4 | 0.5922 | 0.00792 | -0.0397 | 74.7727
4.5 | 0.6448 | 0.00822 | -0.0395 | 78.4428
5 | 0.697 | 0.00855 | -0.0392 | 81.5205
5.5 | 0.7472 | 0.009 | -0.0386 | 83.0222
6 | 0.7989 | 0.0093 | -0.0383 | 85.9032
6.5 | 0.8488 | 0.0097 | -0.0376 | 87.5052
7 | 0.8954 | 0.01035 | -0.0364 | 86.5121
7.5 | 0.9442 | 0.01073 | -0.0356 | 87.9963
8 | 0.9922 | 0.01113 | -0.0347 | 89.1465
8.5 | 1.036 | 0.01177 | -0.033 | 88.0204
9 | 1.0762 | 0.01255 | -0.0307 | 85.753
9.5 | 1.1143 | 0.01302 | -0.0278 | 85.5837
10 | 1.1589 | 0.01352 | -0.0265 | 85.7175
10.5 | 1.1967 | 0.01419 | -0.024 | 84.334
11 | 1.2324 | 0.01506 | -0.0212 | 81.8327
11.5 | 1.2602 | 0.01662 | -0.0174 | 75.8243
12 | 1.2959 | 0.01749 | -0.015 | 74.0938
12.5 | 1.33 | 0.01847 | -0.0126 | 72.0087
13 | 1.361 | 0.01969 | -0.0098 | 69.1214
13.5 | 1.3916 | 0.02093 | -0.0072 | 66.4883
14 | 1.4195 | 0.02237 | -0.0044 | 63.4555
14.5 | 1.4457 | 0.02396 | -0.0017 | 60.3381
15 | 1.4645 | 0.02614 | 0.0016 | 56.0252
15.5 | 1.472 | 0.02934 | 0.0055 | 50.1704
16 | 1.4734 | 0.03312 | 0.0092 | 44.4867
16.5 | 1.4606 | 0.03845 | 0.0128 | 37.987
17 | 1.4639 | 0.04257 | 0.0146 | 34.3881
17.5 | 1.4685 | 0.04687 | 0.0155 | 31.3313
18 | 1.4387 | 0.05579 | 0.0154 | 25.7878
18.5 | 1.419 | 0.06477 | 0.0129 | 21.9083
19 | 1.3617 | 0.08183 | 0.0046 | 16.6406

## 59. Re 3M Mach 0.10 (1)
BIGFOIL.COM POLAR EXPORT
NACA66-211 a=0.8
NACA66-211 a=0.8 |  |  |  | Cl Max: | 1.012 | at alpha= | 9.5 | deg
JavaFoil+Calcfoil stall+Eppler ext transition |  |  |  | L/D Max: | 113.651 | at alpha= | 2 | deg
Re: | 3000000 |  |  | Cd Min: | 0.00364 | at alpha= | 0.5 | deg
Mach: | 0.1 |  |  | Cl=0 at alpha= | -1.5917 | deg
|  |  |  | @ Cl=0.1, Cd= | 0.003655
|  |  |  | @ Cl=0.4, Cd= | 0.0037321
|  |  |  | @ Cl=0.6, Cd= | 0.0083916
alpha (deg) | Cl | Cd | Cm | Cl/Cd
-13 | -0.56 | 0.09233 | -0.008 | -6.066
-12.5 | -0.574 | 0.08629 | -0.009 | -6.65
-12 | -0.585 | 0.08225 | -0.009 | -7.109
-11.5 | -0.593 | 0.07561 | -0.009 | -7.839
-11 | -0.597 | 0.07142 | -0.01 | -8.356
-10.5 | -0.597 | 0.06742 | -0.01 | -8.854
-10 | -0.593 | 0.06199 | -0.011 | -9.572
-9.5 | -0.585 | 0.05832 | -0.012 | -10.023
-9 | -0.571 | 0.05398 | -0.012 | -10.585
-8.5 | -0.555 | 0.04989 | -0.013 | -11.122
-8 | -0.657 | 0.00885 | -0.026 | -74.255
-7.5 | -0.624 | 0.00901 | -0.027 | -69.27
-7 | -0.586 | 0.00862 | -0.028 | -67.985
-6.5 | -0.544 | 0.00828 | -0.029 | -65.635
-6 | -0.497 | 0.00801 | -0.03 | -62.076
-5.5 | -0.446 | 0.00771 | -0.031 | -57.796
-5 | -0.393 | 0.00745 | -0.031 | -52.737
-4.5 | -0.338 | 0.00716 | -0.032 | -47.21
-4 | -0.282 | 0.00696 | -0.033 | -40.519
-3.5 | -0.225 | 0.00672 | -0.034 | -33.438
-3 | -0.167 | 0.00657 | -0.035 | -25.36
-2.5 | -0.108 | 0.00639 | -0.036 | -16.872
-2 | -0.049 | 0.00623 | -0.036 | -7.823
-1.5 | 0.011 | 0.00591 | -0.037 | 1.81
-1 | 0.07 | 0.00366 | -0.038 | 19.212
-0.5 | 0.13 | 0.00365 | -0.039 | 35.633
0 | 0.19 | 0.00365 | -0.04 | 51.907
0.5 | 0.249 | 0.00364 | -0.041 | 68.407
1 | 0.309 | 0.00368 | -0.041 | 83.879
1.5 | 0.368 | 0.00371 | -0.042 | 98.987
2 | 0.426 | 0.00375 | -0.043 | 113.651
2.5 | 0.484 | 0.00691 | -0.044 | 70.073
3 | 0.541 | 0.00711 | -0.045 | 76.089
3.5 | 0.598 | 0.00838 | -0.046 | 71.302
4 | 0.653 | 0.0087 | -0.046 | 75.036
4.5 | 0.706 | 0.0089 | -0.047 | 79.363
5 | 0.758 | 0.00924 | -0.048 | 82.05
5.5 | 0.806 | 0.00963 | -0.049 | 83.702
6 | 0.85 | 0.01002 | -0.049 | 84.832
6.5 | 0.889 | 0.01048 | -0.05 | 84.89
7 | 0.924 | 0.01095 | -0.051 | 84.439
7.5 | 0.954 | 0.01141 | -0.052 | 83.665
8 | 0.978 | 0.01197 | -0.052 | 81.709
8.5 | 0.996 | 0.01268 | -0.053 | 78.558
9 | 1.008 | 0.01319 | -0.054 | 76.384
9.5 | 1.012 | 0.01386 | -0.054 | 73.011
10 | 0.833 | 0.05963 | -0.031 | 13.977
10.5 | 0.825 | 0.06537 | -0.028 | 12.62
11 | 0.815 | 0.07071 | -0.027 | 11.527
11.5 | 0.801 | 0.07645 | -0.027 | 10.483
12 | 0.777 | 0.08078 | -0.027 | 9.625
12.5 | 0.749 | 0.08621 | -0.027 | 8.688
13 | 0.718 | 0.09064 | -0.027 | 7.921
13.5 | 0.685 | 0.09882 | -0.027 | 6.929
14 | 0.65 | 0.10371 | -0.027 | 6.27
14.5 | 0.615 | 0.10991 | -0.028 | 5.598

## 60. Re 3M Mach 0.10 (2)
BIGFOIL.COM POLAR EXPORT
NACA66-211 a=0.8
NACA66-211 a=0.8 |  |  |  | Cl Max: | 1.4456 | at alpha= | 15 | deg
XFOIL ncrit=9 |  |  |  | L/D Max: | 97.9726 | at alpha= | 1.5 | deg
Re: | 3000000 |  |  | Cd Min: | 0.20923 | at alpha= | -19.5 | deg
Mach: | 0.1 |  |  | Cl=0 at alpha= | -1.7099 | deg
|  |  |  | @ Cl=0.1, Cd= | 0.0038324
|  |  |  | @ Cl=0.4, Cd= | 0.0045682
|  |  |  | @ Cl=0.6, Cd= | 0.0079789
alpha (deg) | Cl | Cd | Cm | Cl/Cd
-19.5 | -0.5432 | 0.20923 | 0.036 | -2.5962
-18 | -0.6123 | 0.20375 | 0.0093 | -3.0052
-17.5 | -0.5961 | 0.19734 | 0.0053 | -3.0207
-17 | -0.5801 | 0.19088 | 0.0014 | -3.0391
-16 | -1.1185 | 0.04495 | -0.073 | -24.8832
-15.5 | -1.1568 | 0.03672 | -0.0731 | -31.5033
-15 | -1.1537 | 0.03319 | -0.0713 | -34.7605
-14.5 | -1.1436 | 0.02928 | -0.0708 | -39.0574
-14 | -1.1453 | 0.02673 | -0.065 | -42.847
-13.5 | -1.1412 | 0.02458 | -0.0588 | -46.428
-13 | -1.1221 | 0.02267 | -0.0543 | -49.4971
-12.5 | -1.1117 | 0.01875 | -0.0491 | -59.2907
-12 | -1.0704 | 0.01757 | -0.0476 | -60.922
-11.5 | -1.0256 | 0.01669 | -0.0464 | -61.45
-11 | -0.9799 | 0.01574 | -0.0453 | -62.2554
-10.5 | -0.933 | 0.01483 | -0.0444 | -62.913
-10 | -0.8838 | 0.01415 | -0.0437 | -62.4594
-9.5 | -0.8334 | 0.0135 | -0.0433 | -61.7333
-9 | -0.7912 | 0.01165 | -0.0416 | -67.9142
-8.5 | -0.7391 | 0.01109 | -0.0413 | -66.6456
-8 | -0.6865 | 0.01059 | -0.0411 | -64.8253
-7.5 | -0.6337 | 0.01009 | -0.041 | -62.8048
-7 | -0.5795 | 0.00971 | -0.041 | -59.6807
-6.5 | -0.5294 | 0.00883 | -0.0404 | -59.9547
-6 | -0.4758 | 0.00831 | -0.0403 | -57.2563
-5.5 | -0.4212 | 0.00796 | -0.0404 | -52.9146
-5 | -0.3658 | 0.00767 | -0.0407 | -47.6923
-4.5 | -0.3112 | 0.00725 | -0.0408 | -42.9241
-4 | -0.2559 | 0.00692 | -0.041 | -36.9798
-3.5 | -0.1995 | 0.0067 | -0.0414 | -29.7761
-3 | -0.1435 | 0.00643 | -0.0417 | -22.3173
-2.5 | -0.087 | 0.00625 | -0.0422 | -13.92
-2 | -0.0304 | 0.006 | -0.0426 | -5.0667
-1.5 | 0.022 | 0.00516 | -0.0427 | 4.2636
-1 | 0.0733 | 0.00416 | -0.0427 | 17.6202
-0.5 | 0.1271 | 0.0035 | -0.0428 | 36.3143
0 | 0.185 | 0.00349 | -0.0434 | 53.0086
0.5 | 0.243 | 0.0035 | -0.0441 | 69.4286
1 | 0.3007 | 0.00356 | -0.0446 | 84.4663
1.5 | 0.3576 | 0.00365 | -0.0451 | 97.9726
2 | 0.4047 | 0.00467 | -0.0439 | 86.6595
2.5 | 0.4472 | 0.00598 | -0.0422 | 74.7826
3.5 | 0.5416 | 0.00765 | -0.0399 | 70.7974
4 | 0.5949 | 0.00795 | -0.0397 | 74.8302
4.5 | 0.6478 | 0.00825 | -0.0394 | 78.5212
5 | 0.7001 | 0.00859 | -0.0391 | 81.5017
5.5 | 0.7507 | 0.00904 | -0.0384 | 83.042
6 | 0.8025 | 0.00935 | -0.038 | 85.8289
6.5 | 0.8523 | 0.00978 | -0.0373 | 87.1472
7 | 0.8993 | 0.01042 | -0.0359 | 86.3052
7.5 | 0.9481 | 0.01082 | -0.035 | 87.6248
8 | 0.996 | 0.01125 | -0.0339 | 88.5333
8.5 | 1.0382 | 0.01204 | -0.0318 | 86.2292
9 | 1.0799 | 0.0127 | -0.0296 | 85.0315
9.5 | 1.1152 | 0.01319 | -0.0259 | 84.5489
10 | 1.1603 | 0.01377 | -0.0246 | 84.2629
10.5 | 1.1982 | 0.01452 | -0.0219 | 82.5207
11 | 1.2314 | 0.01569 | -0.0186 | 78.4831
11.5 | 1.2622 | 0.01707 | -0.0152 | 73.9426
12 | 1.2974 | 0.01805 | -0.0126 | 71.8781
12.5 | 1.3308 | 0.01917 | -0.0099 | 69.421
13 | 1.3607 | 0.02057 | -0.0069 | 66.1497
13.5 | 1.3899 | 0.022 | -0.004 | 63.1773
14 | 1.4164 | 0.02364 | -0.001 | 59.9154
14.5 | 1.4331 | 0.02615 | 0.0028 | 54.8031
15 | 1.4456 | 0.02897 | 0.0065 | 49.8999
15.5 | 1.4251 | 0.03482 | 0.0119 | 40.9276
16 | 1.4235 | 0.03921 | 0.0148 | 36.3045
16.5 | 1.4165 | 0.04449 | 0.0168 | 31.8386
17 | 1.4075 | 0.05056 | 0.0176 | 27.8382
17.5 | 1.4028 | 0.05676 | 0.017 | 24.7146
18 | 1.3327 | 0.07403 | 0.0103 | 18.0022
18.5 | 1.2493 | 0.09964 | -0.0056 | 12.5381

## 61. Re 3M Mach 0.25 (1)
BIGFOIL.COM POLAR EXPORT
NACA66-211 a=0.8
NACA66-211 a=0.8 |  |  |  | Cl Max: | 0.965 | at alpha= | 8.5 | deg
JavaFoil+Calcfoil stall+Eppler ext transition |  |  |  | L/D Max: | 116.192 | at alpha= | 2 | deg
Re: | 3000000 |  |  | Cd Min: | 0.00367 | at alpha= | 0.5 | deg
Mach: | 0.25 |  |  | Cl=0 at alpha= | -1.5902 | deg
|  |  |  | @ Cl=0.1, Cd= | 0.00368
|  |  |  | @ Cl=0.4, Cd= | 0.10535
|  |  |  | @ Cl=0.6, Cd= | 0.10535
alpha (deg) | Cl | Cd | Cm | Cl/Cd
-12 | -0.417 | 0.08636 | -0.009 | -4.832
-11.5 | -0.455 | 0.08119 | -0.009 | -5.602
-11 | -0.486 | 0.07665 | -0.01 | -6.344
-10.5 | -0.511 | 0.07147 | -0.01 | -7.147
-10 | -0.528 | 0.06651 | -0.011 | -7.939
-9.5 | -0.538 | 0.062 | -0.011 | -8.67
-9 | -0.539 | 0.05687 | -0.012 | -9.485
-8.5 | -0.534 | 0.05218 | -0.013 | -10.231
-8 | -0.521 | 0.04878 | -0.013 | -10.68
-7.5 | -0.504 | 0.04407 | -0.015 | -11.433
-7 | -0.588 | 0.00889 | -0.029 | -66.186
-6.5 | -0.55 | 0.00854 | -0.03 | -64.344
-6 | -0.505 | 0.00816 | -0.031 | -61.927
-5.5 | -0.455 | 0.00787 | -0.031 | -57.728
-5 | -0.401 | 0.00759 | -0.032 | -52.903
-4.5 | -0.346 | 0.00729 | -0.033 | -47.435
-4 | -0.289 | 0.00709 | -0.034 | -40.718
-3.5 | -0.23 | 0.00683 | -0.035 | -33.727
-3 | -0.171 | 0.00668 | -0.036 | -25.597
-2.5 | -0.111 | 0.00645 | -0.037 | -17.176
-2 | -0.05 | 0.00612 | -0.038 | -8.185
-1.5 | 0.011 | 0.00592 | -0.038 | 1.858
-1 | 0.072 | 0.00368 | -0.039 | 19.615
-0.5 | 0.134 | 0.00368 | -0.04 | 36.33
0 | 0.195 | 0.00369 | -0.041 | 52.85
0.5 | 0.256 | 0.00367 | -0.042 | 69.792
1 | 0.317 | 0.00369 | -0.043 | 85.992
1.5 | 0.378 | 0.00374 | -0.043 | 101.07
2 | 0.438 | 0.00377 | -0.044 | 116.192
2.5 | 0.497 | 0.00698 | -0.045 | 71.224
3 | 0.555 | 0.00827 | -0.046 | 67.163
3.5 | 0.613 | 0.00842 | -0.047 | 72.763
4 | 0.669 | 0.00876 | -0.048 | 76.388
4.5 | 0.723 | 0.00912 | -0.048 | 79.33
5 | 0.775 | 0.00947 | -0.049 | 81.804
5.5 | 0.821 | 0.00993 | -0.05 | 82.696
6 | 0.863 | 0.01036 | -0.051 | 83.309
6.5 | 0.899 | 0.0109 | -0.052 | 82.525
7 | 0.929 | 0.01143 | -0.052 | 81.224
7.5 | 0.95 | 0.01202 | -0.053 | 79.059
8 | 0.963 | 0.01261 | -0.054 | 76.36
8.5 | 0.965 | 0.01333 | -0.054 | 72.409
9 | 0.791 | 0.05279 | -0.032 | 14.99
9.5 | 0.771 | 0.05993 | -0.027 | 12.869
10 | 0.749 | 0.06441 | -0.026 | 11.627
10.5 | 0.719 | 0.07018 | -0.026 | 10.242
11 | 0.681 | 0.07535 | -0.026 | 9.043
11.5 | 0.637 | 0.08179 | -0.026 | 7.784
12 | 0.575 | 0.08658 | -0.027 | 6.637
12.5 | 0.504 | 0.09226 | -0.027 | 5.467
13 | 0.428 | 0.09663 | -0.028 | 4.434
13.5 | 0.347 | 0.10535 | -0.028 | 3.291

## 62. Re 3M Mach 0.25 (2)
BIGFOIL.COM POLAR EXPORT
NACA66-211 a=0.8
NACA66-211 a=0.8 |  |  |  | Cl Max: | 1.2623 | at alpha= | 12 | deg
XFOIL ncrit=9 |  |  |  | L/D Max: | 100.245 | at alpha= | 1.5 | deg
Re: | 3000000 |  |  | Cd Min: | 0.2 | at alpha= | 17 | deg
Mach: | 0.25 |  |  | Cl=0 at alpha= | -1.7206 | deg
|  |  |  | @ Cl=0.1, Cd= | 0.0039564
|  |  |  | @ Cl=0.4, Cd= | 0.0044275
|  |  |  | @ Cl=0.6, Cd= | 0.0080676
alpha (deg) | Cl | Cd | Cm | Cl/Cd
-15 | -0.5314 | 0.16145 | -0.0142 | -3.2914
-14.5 | -0.5224 | 0.1525 | -0.0183 | -3.4256
-13 | -0.5164 | 0.11725 | -0.0371 | -4.4043
-12.5 | -0.4922 | 0.11096 | -0.0431 | -4.4358
-12 | -0.4922 | 0.10207 | -0.0472 | -4.8222
-11.5 | -0.5185 | 0.08764 | -0.0543 | -5.9162
-11 | -0.6238 | 0.05817 | -0.0745 | -10.7237
-10.5 | -0.6947 | 0.0472 | -0.074 | -14.7182
-10 | -0.8577 | 0.02401 | -0.0572 | -35.7226
-9.5 | -0.8429 | 0.01791 | -0.0524 | -47.0631
-9 | -0.7994 | 0.01572 | -0.0502 | -50.8524
-8.5 | -0.758 | 0.01291 | -0.0477 | -58.7142
-8 | -0.7045 | 0.01206 | -0.0467 | -58.4163
-7.5 | -0.6509 | 0.01116 | -0.0458 | -58.3244
-7 | -0.5966 | 0.0104 | -0.045 | -57.3654
-6.5 | -0.5409 | 0.00985 | -0.0445 | -54.9137
-6 | -0.4897 | 0.00873 | -0.0433 | -56.0939
-5.5 | -0.4337 | 0.00825 | -0.043 | -52.5697
-5 | -0.3767 | 0.00785 | -0.0429 | -47.9873
-4.5 | -0.319 | 0.00759 | -0.043 | -42.029
-4 | -0.2631 | 0.00703 | -0.0428 | -37.4253
-3.5 | -0.2051 | 0.00677 | -0.0431 | -30.2954
-3 | -0.1472 | 0.00654 | -0.0433 | -22.5076
-2.5 | -0.0888 | 0.00629 | -0.0437 | -14.1176
-2 | -0.0304 | 0.00607 | -0.0441 | -5.0082
-1.5 | 0.024 | 0.00533 | -0.0441 | 4.5028
-1 | 0.0765 | 0.00427 | -0.0441 | 17.9157
-0.5 | 0.1312 | 0.00354 | -0.0441 | 37.0621
0 | 0.1909 | 0.00352 | -0.0447 | 54.233
0.5 | 0.2507 | 0.00354 | -0.0454 | 70.8192
1 | 0.3102 | 0.00359 | -0.046 | 86.4067
1.5 | 0.3689 | 0.00368 | -0.0464 | 100.2446
2 | 0.4155 | 0.0048 | -0.0449 | 86.5625
2.5 | 0.4575 | 0.00619 | -0.0427 | 73.9095
3 | 0.5017 | 0.0073 | -0.0407 | 68.726
3.5 | 0.5547 | 0.00775 | -0.04 | 71.5742
4 | 0.6089 | 0.00813 | -0.0395 | 74.8954
4.5 | 0.6635 | 0.00841 | -0.0391 | 78.8942
5 | 0.716 | 0.00885 | -0.0382 | 80.904
5.5 | 0.7686 | 0.00927 | -0.0373 | 82.9126
6 | 0.821 | 0.00965 | -0.0364 | 85.0777
6.5 | 0.8681 | 0.01041 | -0.0343 | 83.391
7 | 0.9184 | 0.01088 | -0.0329 | 84.4118
7.5 | 0.9668 | 0.01142 | -0.031 | 84.6585
8 | 1.0112 | 0.01218 | -0.0284 | 83.0213
8.5 | 1.0469 | 0.01317 | -0.0241 | 79.4913
9.5 | 1.122 | 0.01471 | -0.0162 | 76.2746
10 | 1.1653 | 0.0158 | -0.0138 | 73.7532
10.5 | 1.193 | 0.01816 | -0.0091 | 65.6938
11 | 1.2258 | 0.01995 | -0.0052 | 61.4436
11.5 | 1.2492 | 0.0227 | -0.0005 | 55.0308
12 | 1.2623 | 0.02622 | 0.0048 | 48.1426
12.5 | 1.2608 | 0.03085 | 0.0107 | 40.8687
13 | 1.2438 | 0.03679 | 0.0164 | 33.8081
13.5 | 1.1764 | 0.04821 | 0.0213 | 24.4016
14 | 1.1458 | 0.05689 | 0.0218 | 20.1406
14.5 | 1.0568 | 0.07608 | 0.0138 | 13.8906
15.5 | 0.7903 | 0.17009 | -0.041 | 4.6464
16 | 0.7981 | 0.17981 | -0.0462 | 4.4386
16.5 | 0.8083 | 0.18888 | -0.0512 | 4.2794
17 | 0.8145 | 0.2 | -0.0569 | 4.0725

## 63. Re 3M Mach 0.50 (1)
BIGFOIL.COM POLAR EXPORT
NACA66-211 a=0.8
NACA66-211 a=0.8 |  |  |  | Cl Max: | 1.142 | at alpha= | 20 | deg
JavaFoil+Calcfoil stall+Eppler ext transition |  |  |  | L/D Max: | 132.564 | at alpha= | 2 | deg
Re: | 3000000 |  |  | Cd Min: | 0.00356 | at alpha= | -0.5 | deg
Mach: | 0.5 |  |  | Cl=0 at alpha= | -1.5882 | deg
|  |  |  | @ Cl=0.1, Cd= | 0.0035744
|  |  |  | @ Cl=0.4, Cd= | 0.0036503
|  |  |  | @ Cl=0.6, Cd= | 0.00875
alpha (deg) | Cl | Cd | Cm | Cl/Cd
-20 | -0.99 | 0.16769 | -0.005 | -5.905
-19.5 | -0.965 | 0.16069 | -0.006 | -6.004
-19 | -0.936 | 0.15531 | -0.006 | -6.029
-18.5 | -0.91 | 0.14969 | -0.007 | -6.078
-18 | -0.883 | 0.14559 | -0.007 | -6.068
-17.5 | -0.857 | 0.14116 | -0.007 | -6.073
-17 | -0.831 | 0.13895 | -0.008 | -5.984
-16.5 | -0.803 | 0.13222 | -0.008 | -6.074
-16 | -0.776 | 0.12682 | -0.008 | -6.122
-15.5 | -0.75 | 0.12614 | -0.009 | -5.946
-15 | -0.724 | 0.12006 | -0.009 | -6.028
-14.5 | -0.697 | 0.11636 | -0.01 | -5.994
-14 | -0.669 | 0.10941 | -0.01 | -6.115
-13.5 | -0.642 | 0.10434 | -0.01 | -6.158
-13 | -0.616 | 0.1032 | -0.01 | -5.968
-12.5 | -0.589 | 0.09621 | -0.011 | -6.124
-12 | -0.563 | 0.09321 | -0.011 | -6.035
-11.5 | -0.536 | 0.09291 | -0.012 | -5.767
-11 | -0.508 | 0.08291 | -0.012 | -6.131
-10.5 | -0.481 | 0.09869 | -0.011 | -4.874
-10 | -0.455 | 0.06537 | -0.013 | -6.962
-9.5 | -0.428 | 0.06054 | -0.013 | -7.076
-9 | -0.401 | 0.05587 | -0.014 | -7.185
-8.5 | -0.375 | 0.05239 | -0.015 | -7.151
-8 | -0.347 | 0.05991 | -0.013 | -5.785
-7.5 | -0.32 | 0.05208 | -0.014 | -6.138
-7 | -0.293 | 0.04659 | -0.015 | -6.286
-6.5 | -0.266 | 0.04332 | -0.016 | -6.143
-6 | -0.391 | 0.04171 | -0.014 | -9.364
-5.5 | -0.378 | 0.03774 | -0.017 | -10.012
-5 | -0.428 | 0.00786 | -0.036 | -54.394
-4.5 | -0.376 | 0.00789 | -0.037 | -47.653
-4 | -0.317 | 0.0074 | -0.038 | -42.881
-3.5 | -0.255 | 0.00706 | -0.039 | -36.136
-3 | -0.19 | 0.00675 | -0.04 | -28.163
-2.5 | -0.123 | 0.00654 | -0.041 | -18.88
-2 | -0.056 | 0.00632 | -0.042 | -8.84
-1.5 | 0.012 | 0.00611 | -0.043 | 2.009
-1 | 0.081 | 0.00358 | -0.044 | 22.569
-0.5 | 0.149 | 0.00356 | -0.045 | 42.027
0 | 0.218 | 0.00356 | -0.046 | 61.165
0.5 | 0.286 | 0.00356 | -0.047 | 80.308
1 | 0.355 | 0.00361 | -0.048 | 98.376
1.5 | 0.422 | 0.00367 | -0.049 | 114.744
2 | 0.489 | 0.00369 | -0.05 | 132.564
2.5 | 0.552 | 0.00848 | -0.05 | 65.127
3 | 0.616 | 0.00884 | -0.051 | 69.663
3.5 | 0.678 | 0.00926 | -0.052 | 73.199
4 | 0.736 | 0.00973 | -0.053 | 75.606
4.5 | 0.789 | 0.01025 | -0.054 | 76.981
5 | 0.834 | 0.01088 | -0.055 | 76.706
5.5 | 0.858 | 0.01154 | -0.056 | 74.343
6 | 0.843 | 0.01219 | -0.056 | 69.147
6.5 | 0.435 | 0.04676 | -0.025 | 9.294
7 | 0.464 | 0.04467 | -0.03 | 10.38
7.5 | 0.488 | 0.04939 | -0.027 | 9.886
8 | 0.515 | 0.05484 | -0.027 | 9.382
8.5 | 0.541 | 0.0664 | -0.027 | 8.145
9 | 0.569 | 0.05564 | -0.031 | 10.227
9.5 | 0.595 | 0.06093 | -0.031 | 9.768
10 | 0.621 | 0.0668 | -0.031 | 9.299
10.5 | 0.647 | 0.07421 | -0.03 | 8.714
11 | 0.673 | 0.08429 | -0.031 | 7.98
11.5 | 0.7 | 0.08944 | -0.032 | 7.822
12 | 0.726 | 0.09247 | -0.033 | 7.847
12.5 | 0.752 | 0.09709 | -0.033 | 7.741
13 | 0.777 | 0.09994 | -0.034 | 7.779
13.5 | 0.805 | 0.10579 | -0.036 | 7.605
14 | 0.831 | 0.11032 | -0.037 | 7.533
14.5 | 0.857 | 0.11513 | -0.037 | 7.44
15 | 0.882 | 0.12078 | -0.037 | 7.303
15.5 | 0.908 | 0.12669 | -0.039 | 7.171
16 | 0.937 | 0.1299 | -0.041 | 7.212
16.5 | 0.961 | 0.13602 | -0.041 | 7.064
17 | 0.987 | 0.14006 | -0.042 | 7.044
17.5 | 1.012 | 0.14676 | -0.042 | 6.899
18 | 1.041 | 0.14912 | -0.045 | 6.983
18.5 | 1.065 | 0.15239 | -0.045 | 6.988
19 | 1.09 | 0.15798 | -0.045 | 6.902
19.5 | 1.116 | 0.16144 | -0.046 | 6.912
20 | 1.142 | 0.16736 | -0.047 | 6.825

## 64. Re 3M Mach 0.50 (2)
BIGFOIL.COM POLAR EXPORT
NACA66-211 a=0.8
NACA66-211 a=0.8 |  |  |  | Cl Max: | 0.9786 | at alpha= | 20 | deg
XFOIL ncrit=9 |  |  |  | L/D Max: | 108.909 | at alpha= | 1.5 | deg
Re: | 3000000 |  |  | Cd Min: | 0.28112 | at alpha= | 20 | deg
Mach: | 0.5 |  |  | Cl=0 at alpha= | -1.7711 | deg
|  |  |  | @ Cl=0.1, Cd= | 0.0046395
|  |  |  | @ Cl=0.4, Cd= | 0.0038094
|  |  |  | @ Cl=0.6, Cd= | 0.0083565
alpha (deg) | Cl | Cd | Cm | Cl/Cd
-20 | -0.7371 | 0.25935 | 0.0357 | -2.8421
-19.5 | -0.7157 | 0.25093 | 0.0305 | -2.8522
-19 | -0.6943 | 0.24228 | 0.0253 | -2.8657
-18.5 | -0.6743 | 0.23296 | 0.0201 | -2.8945
-18 | -0.6531 | 0.22531 | 0.0152 | -2.8987
-17.5 | -0.6311 | 0.21785 | 0.0103 | -2.8969
-17 | -0.6099 | 0.20981 | 0.0055 | -2.9069
-16.5 | -0.5891 | 0.20088 | 0.0006 | -2.9326
-16 | -0.5694 | 0.19236 | -0.0042 | -2.9601
-15 | -0.5263 | 0.17427 | -0.0161 | -3.02
-14.5 | -0.5078 | 0.16555 | -0.021 | -3.0674
-14 | -0.4934 | 0.15682 | -0.0251 | -3.1463
-13 | -0.4655 | 0.13901 | -0.034 | -3.3487
-12.5 | -0.454 | 0.13022 | -0.0386 | -3.4864
-12 | -0.4394 | 0.12241 | -0.043 | -3.5896
-11 | -0.4224 | 0.10449 | -0.0524 | -4.0425
-10.5 | -0.4169 | 0.09562 | -0.0572 | -4.36
-10 | -0.418 | 0.08574 | -0.0625 | -4.8752
-9.5 | -0.4227 | 0.07577 | -0.0681 | -5.5787
-9 | -0.4346 | 0.06481 | -0.0752 | -6.7058
-8.5 | -0.4611 | 0.05219 | -0.0855 | -8.835
-8 | -0.4956 | 0.04409 | -0.0863 | -11.2406
-7.5 | -0.5271 | 0.03833 | -0.0802 | -13.7516
-7 | -0.5333 | 0.0321 | -0.0751 | -16.6137
-6.5 | -0.5244 | 0.02576 | -0.0697 | -20.3571
-6 | -0.5054 | 0.01863 | -0.0639 | -27.1283
-5.5 | -0.4696 | 0.01209 | -0.0591 | -38.842
-5 | -0.4113 | 0.01004 | -0.0565 | -40.9661
-4.5 | -0.3523 | 0.00874 | -0.0541 | -40.3089
-4 | -0.2893 | 0.00805 | -0.0526 | -35.9379
-3.5 | -0.2274 | 0.00725 | -0.0513 | -31.3655
-3 | -0.1617 | 0.00689 | -0.0509 | -23.4688
-2 | -0.0299 | 0.00633 | -0.051 | -4.7235
-1.5 | 0.0354 | 0.00601 | -0.0512 | 5.8902
-1 | 0.0917 | 0.0048 | -0.0505 | 19.1042
-0.5 | 0.1491 | 0.00369 | -0.0499 | 40.4065
0 | 0.2171 | 0.00366 | -0.0507 | 59.3169
0.5 | 0.2851 | 0.00369 | -0.0514 | 77.2629
1 | 0.3527 | 0.00371 | -0.052 | 95.0674
1.5 | 0.4193 | 0.00385 | -0.0523 | 108.9091
2 | 0.4595 | 0.00542 | -0.0482 | 84.7786
2.5 | 0.4931 | 0.00709 | -0.0429 | 69.5487
3 | 0.5424 | 0.00795 | -0.0399 | 68.2264
4 | 0.6586 | 0.00877 | -0.0362 | 75.0969
4.5 | 0.7136 | 0.00929 | -0.0334 | 76.8138
5 | 0.759 | 0.00997 | -0.0285 | 76.1284
5.5 | 0.8037 | 0.01078 | -0.0234 | 74.5547
6 | 0.8432 | 0.01205 | -0.0174 | 69.9751
6.5 | 0.8816 | 0.01378 | -0.0113 | 63.9768
7 | 0.9302 | 0.01708 | -0.0067 | 54.4614
7.5 | 0.9668 | 0.02401 | -0.002 | 40.2666
8 | 0.9519 | 0.03114 | 0.0081 | 30.5684
8.5 | 0.9228 | 0.03752 | 0.0174 | 24.5949
9 | 0.885 | 0.04387 | 0.0252 | 20.1732
9.5 | 0.8541 | 0.0527 | 0.0256 | 16.2068
10 | 0.8163 | 0.06331 | 0.0227 | 12.8937
10.5 | 0.7833 | 0.07739 | 0.0133 | 10.1215
11 | 0.765 | 0.09464 | 0.0006 | 8.0833
11.5 | 0.7539 | 0.10813 | -0.0076 | 6.9722
12 | 0.751 | 0.11992 | -0.0145 | 6.2625
12.5 | 0.7508 | 0.13155 | -0.0211 | 5.7073
13 | 0.7509 | 0.14378 | -0.0278 | 5.2226
13.5 | 0.7558 | 0.15558 | -0.0341 | 4.858
14 | 0.7647 | 0.1668 | -0.0401 | 4.5845
14.5 | 0.7761 | 0.17765 | -0.0459 | 4.3687
15 | 0.7914 | 0.18743 | -0.0513 | 4.2224
15.5 | 0.8083 | 0.19659 | -0.0565 | 4.1116
16 | 0.8263 | 0.20541 | -0.0617 | 4.0227
16.5 | 0.8417 | 0.21651 | -0.0674 | 3.8876
17 | 0.8614 | 0.22488 | -0.0725 | 3.8305
17.5 | 0.8781 | 0.23677 | -0.0784 | 3.7087
18 | 0.8991 | 0.24472 | -0.0835 | 3.674
18.5 | 0.9182 | 0.2533 | -0.0888 | 3.625
19 | 0.9387 | 0.26356 | -0.0944 | 3.5616
19.5 | 0.9582 | 0.2719 | -0.0997 | 3.5241
20 | 0.9786 | 0.28112 | -0.1051 | 3.4811

## 65. Re 4M Mach 0.00 (1)
BIGFOIL.COM POLAR EXPORT
NACA66-211 a=0.8
NACA66-211 a=0.8 |  |  |  | Cl Max: | 1.024 | at alpha= | 10 | deg
JavaFoil+Calcfoil stall+Eppler ext transition |  |  |  | L/D Max: | 118.492 | at alpha= | 2 | deg
Re: | 4000000 |  |  | Cd Min: | 0.00346 | at alpha= | 0 | deg
Mach: | 0 |  |  | Cl=0 at alpha= | -1.5917 | deg
|  |  |  | @ Cl=0.1, Cd= | 0.00349
|  |  |  | @ Cl=0.4, Cd= | 0.0035676
|  |  |  | @ Cl=0.6, Cd= | 0.0069336
alpha (deg) | Cl | Cd | Cm | Cl/Cd
-13.5 | -0.573 | 0.09566 | -0.008 | -5.992
-13 | -0.586 | 0.08933 | -0.008 | -6.557
-12.5 | -0.596 | 0.08385 | -0.009 | -7.109
-12 | -0.604 | 0.07923 | -0.009 | -7.62
-11.5 | -0.609 | 0.07372 | -0.01 | -8.259
-11 | -0.61 | 0.06868 | -0.01 | -8.883
-10.5 | -0.608 | 0.06504 | -0.011 | -9.341
-10 | -0.602 | 0.05986 | -0.012 | -10.048
-9.5 | -0.591 | 0.05705 | -0.012 | -10.35
-9 | -0.58 | 0.0506 | -0.014 | -11.454
-8.5 | -0.687 | 0.00876 | -0.026 | -78.47
-8 | -0.659 | 0.0089 | -0.026 | -74.014
-7.5 | -0.624 | 0.00857 | -0.027 | -72.848
-7 | -0.585 | 0.00818 | -0.028 | -71.555
-6.5 | -0.542 | 0.00782 | -0.029 | -69.318
-6 | -0.495 | 0.00755 | -0.03 | -65.659
-5.5 | -0.444 | 0.00733 | -0.03 | -60.583
-5 | -0.391 | 0.00705 | -0.031 | -55.446
-4.5 | -0.337 | 0.00679 | -0.032 | -49.572
-4 | -0.281 | 0.00662 | -0.033 | -42.388
-3.5 | -0.224 | 0.00643 | -0.034 | -34.754
-3 | -0.166 | 0.00627 | -0.035 | -26.428
-2.5 | -0.107 | 0.00608 | -0.035 | -17.652
-2 | -0.049 | 0.00592 | -0.036 | -8.194
-1.5 | 0.011 | 0.0058 | -0.037 | 1.836
-1 | 0.07 | 0.00349 | -0.038 | 20.067
-0.5 | 0.129 | 0.00349 | -0.039 | 37.124
0 | 0.189 | 0.00346 | -0.04 | 54.565
0.5 | 0.248 | 0.00348 | -0.04 | 71.336
1 | 0.307 | 0.00351 | -0.041 | 87.476
1.5 | 0.366 | 0.00355 | -0.042 | 103.08
2 | 0.424 | 0.00358 | -0.043 | 118.492
2.5 | 0.482 | 0.00654 | -0.044 | 73.707
3 | 0.539 | 0.00673 | -0.045 | 80.024
3.5 | 0.595 | 0.00696 | -0.045 | 85.545
4 | 0.65 | 0.00667 | -0.046 | 97.545
4.5 | 0.704 | 0.00856 | -0.047 | 82.219
5 | 0.755 | 0.00889 | -0.048 | 84.952
5.5 | 0.803 | 0.00908 | -0.048 | 88.46
6 | 0.848 | 0.00948 | -0.049 | 89.396
6.5 | 0.888 | 0.00991 | -0.05 | 89.643
7 | 0.924 | 0.01034 | -0.051 | 89.395
7.5 | 0.955 | 0.01076 | -0.052 | 88.749
8 | 0.981 | 0.01126 | -0.052 | 87.095
8.5 | 1 | 0.01191 | -0.053 | 83.984
9 | 1.015 | 0.01239 | -0.054 | 81.858
9.5 | 1.022 | 0.01305 | -0.054 | 78.349
10 | 1.024 | 0.01375 | -0.055 | 74.462
10.5 | 1.005 | 0.01569 | -0.055 | 64.075
11 | 0.832 | 0.06892 | -0.029 | 12.069
11.5 | 0.822 | 0.07337 | -0.028 | 11.198
12 | 0.802 | 0.0791 | -0.028 | 10.133
12.5 | 0.777 | 0.08387 | -0.028 | 9.268
13 | 0.75 | 0.09 | -0.028 | 8.334
13.5 | 0.721 | 0.095 | -0.028 | 7.591
14 | 0.691 | 0.10017 | -0.028 | 6.896
14.5 | 0.66 | 0.10556 | -0.028 | 6.248
15 | 0.628 | 0.11245 | -0.029 | 5.586

## 66. Re 4M Mach 0.00 (2)
BIGFOIL.COM POLAR EXPORT
NACA66-211 a=0.8
NACA66-211 a=0.8 |  |  |  | Cl Max: | 1.5665 | at alpha= | 17.5 | deg
XFOIL ncrit=9 |  |  |  | L/D Max: | 95.994 | at alpha= | 7.5 | deg
Re: | 4000000 |  |  | Cd Min: | 0.07139 | at alpha= | 20 | deg
Mach: | 0 |  |  | Cl=0 at alpha= | -1.7013 | deg
|  |  |  | @ Cl=0.1, Cd= | 0.003733
|  |  |  | @ Cl=0.4, Cd= | 0.0050572
|  |  |  | @ Cl=0.6, Cd= | 0.0075343
alpha (deg) | Cl | Cd | Cm | Cl/Cd
-19 | -1.2396 | 0.06359 | -0.0611 | -19.4936
-18.5 | -1.294 | 0.04872 | -0.0701 | -26.5599
-18 | -1.3304 | 0.03975 | -0.0722 | -33.4692
-17.5 | -1.3496 | 0.03385 | -0.0711 | -39.87
-17 | -1.3532 | 0.02991 | -0.0689 | -45.2424
-16.5 | -1.3477 | 0.02699 | -0.0661 | -49.9333
-15.5 | -1.3122 | 0.02284 | -0.061 | -57.4518
-15 | -1.2976 | 0.02153 | -0.0559 | -60.2694
-14.5 | -1.2786 | 0.02033 | -0.0511 | -62.8923
-14 | -1.2464 | 0.01915 | -0.0485 | -65.0862
-13.5 | -1.2095 | 0.01804 | -0.0465 | -67.0455
-13 | -1.169 | 0.01709 | -0.045 | -68.4026
-12.5 | -1.1262 | 0.01619 | -0.0438 | -69.5615
-12 | -1.0896 | 0.0144 | -0.0417 | -75.6667
-11.5 | -1.0425 | 0.01366 | -0.0411 | -76.3177
-10.5 | -0.9454 | 0.01234 | -0.0401 | -76.6126
-10 | -0.8953 | 0.01177 | -0.0397 | -76.0663
-9.5 | -0.8442 | 0.01125 | -0.0395 | -75.04
-9 | -0.7925 | 0.01076 | -0.0394 | -73.6524
-8 | -0.6918 | 0.00929 | -0.0387 | -74.4672
-7.5 | -0.6385 | 0.0089 | -0.0387 | -71.7416
-7 | -0.5846 | 0.00853 | -0.0389 | -68.5346
-6.5 | -0.5303 | 0.00821 | -0.0391 | -64.592
-6 | -0.4777 | 0.00763 | -0.0389 | -62.6081
-5.5 | -0.4231 | 0.00728 | -0.0392 | -58.1181
-4.5 | -0.312 | 0.0068 | -0.0399 | -45.8824
-4 | -0.2569 | 0.00647 | -0.0402 | -39.7063
-3.5 | -0.2009 | 0.00626 | -0.0406 | -32.0927
-3 | -0.1442 | 0.00609 | -0.0412 | -23.6782
-2.5 | -0.088 | 0.00586 | -0.0416 | -15.0171
-2 | -0.0316 | 0.00569 | -0.0421 | -5.5536
-0.5 | 0.1271 | 0.00333 | -0.0426 | 38.1682
0 | 0.1843 | 0.00325 | -0.0432 | 56.7077
0.5 | 0.2421 | 0.00324 | -0.0439 | 74.7222
1 | 0.2996 | 0.00331 | -0.0445 | 90.5136
1.5 | 0.352 | 0.00382 | -0.0443 | 92.1466
2 | 0.3974 | 0.005 | -0.0431 | 79.48
2.5 | 0.4433 | 0.00601 | -0.0419 | 73.7604
3 | 0.491 | 0.00683 | -0.0409 | 71.8887
4 | 0.5968 | 0.00752 | -0.0406 | 79.3617
4.5 | 0.6504 | 0.00776 | -0.0406 | 83.8144
5 | 0.7023 | 0.00815 | -0.0402 | 86.1718
5.5 | 0.7549 | 0.00841 | -0.0401 | 89.7622
6 | 0.8068 | 0.00875 | -0.0398 | 92.2057
6.5 | 0.856 | 0.00924 | -0.039 | 92.6407
7 | 0.9067 | 0.00958 | -0.0385 | 94.6451
7.5 | 0.9561 | 0.00996 | -0.0379 | 95.994
8 | 1.003 | 0.01051 | -0.0368 | 95.4329
8.5 | 1.0488 | 0.01109 | -0.0354 | 94.5717
9 | 1.0954 | 0.01152 | -0.0343 | 95.0868
9.5 | 1.1394 | 0.01203 | -0.0327 | 94.7132
10 | 1.1802 | 0.01247 | -0.0305 | 94.6431
10.5 | 1.2137 | 0.01344 | -0.027 | 90.3051
11 | 1.2509 | 0.01409 | -0.0243 | 88.7793
11.5 | 1.2879 | 0.01478 | -0.0218 | 87.138
12 | 1.3234 | 0.0156 | -0.0192 | 84.8333
12.5 | 1.3582 | 0.01649 | -0.0167 | 82.3651
13 | 1.3907 | 0.01755 | -0.0139 | 79.2422
13.5 | 1.422 | 0.01869 | -0.0112 | 76.0835
14 | 1.4504 | 0.02005 | -0.0082 | 72.3392
14.5 | 1.4672 | 0.02238 | -0.0041 | 65.5585
15 | 1.4869 | 0.02443 | -0.0007 | 60.8637
15.5 | 1.5119 | 0.02604 | 0.0018 | 58.0607
16 | 1.5297 | 0.02828 | 0.0048 | 54.0912
16.5 | 1.5448 | 0.0308 | 0.0076 | 50.1558
17 | 1.5565 | 0.03372 | 0.0101 | 46.1595
17.5 | 1.5665 | 0.03689 | 0.0123 | 42.4641
18 | 1.5625 | 0.0417 | 0.0144 | 37.47
18.5 | 1.562 | 0.04653 | 0.0155 | 33.5697
19 | 1.5541 | 0.05268 | 0.0156 | 29.5008
19.5 | 1.5344 | 0.06111 | 0.014 | 25.1088
20 | 1.5102 | 0.07139 | 0.0102 | 21.1542

## 67. Re 4M Mach 0.10 (1)
BIGFOIL.COM POLAR EXPORT
NACA66-211 a=0.8
NACA66-211 a=0.8 |  |  |  | Cl Max: | 1.014 | at alpha= | 9.5 | deg
JavaFoil+Calcfoil stall+Eppler ext transition |  |  |  | L/D Max: | 119.565 | at alpha= | 2 | deg
Re: | 4000000 |  |  | Cd Min: | 0.00346 | at alpha= | 0 | deg
Mach: | 0.1 |  |  | Cl=0 at alpha= | -1.5917 | deg
|  |  |  | @ Cl=0.1, Cd= | 0.00348
|  |  |  | @ Cl=0.4, Cd= | 0.0035521
|  |  |  | @ Cl=0.6, Cd= | 0.0069895
alpha (deg) | Cl | Cd | Cm | Cl/Cd
-13.5 | -0.544 | 0.09724 | -0.008 | -5.598
-13 | -0.56 | 0.08976 | -0.008 | -6.242
-12.5 | -0.574 | 0.08503 | -0.009 | -6.751
-12 | -0.585 | 0.08047 | -0.009 | -7.269
-11.5 | -0.593 | 0.07383 | -0.01 | -8.034
-11 | -0.597 | 0.06968 | -0.01 | -8.573
-10.5 | -0.598 | 0.06591 | -0.011 | -9.066
-10 | -0.594 | 0.06031 | -0.011 | -9.848
-9.5 | -0.585 | 0.05745 | -0.012 | -10.185
-9 | -0.574 | 0.05231 | -0.013 | -10.964
-8.5 | -0.685 | 0.00835 | -0.026 | -81.964
-8 | -0.658 | 0.00901 | -0.026 | -72.989
-7.5 | -0.624 | 0.00857 | -0.027 | -72.901
-7 | -0.586 | 0.00817 | -0.028 | -71.717
-6.5 | -0.544 | 0.0079 | -0.029 | -68.779
-6 | -0.497 | 0.00763 | -0.03 | -65.141
-5.5 | -0.446 | 0.00734 | -0.031 | -60.716
-5 | -0.393 | 0.00705 | -0.031 | -55.68
-4.5 | -0.338 | 0.00687 | -0.032 | -49.191
-4 | -0.282 | 0.00659 | -0.033 | -42.752
-3.5 | -0.225 | 0.00642 | -0.034 | -34.988
-3 | -0.167 | 0.00625 | -0.035 | -26.651
-2.5 | -0.108 | 0.0061 | -0.036 | -17.683
-2 | -0.049 | 0.00596 | -0.037 | -8.179
-1.5 | 0.011 | 0.00584 | -0.037 | 1.833
-1 | 0.07 | 0.00349 | -0.038 | 20.141
-0.5 | 0.13 | 0.00347 | -0.039 | 37.471
0 | 0.19 | 0.00346 | -0.04 | 54.79
0.5 | 0.249 | 0.00346 | -0.041 | 72.005
1 | 0.309 | 0.0035 | -0.041 | 88.317
1.5 | 0.368 | 0.00353 | -0.042 | 104.049
2 | 0.426 | 0.00357 | -0.043 | 119.565
2.5 | 0.484 | 0.00658 | -0.044 | 73.615
3 | 0.542 | 0.00672 | -0.045 | 80.627
3.5 | 0.598 | 0.00694 | -0.046 | 86.15
4 | 0.653 | 0.0083 | -0.046 | 78.724
4.5 | 0.707 | 0.00859 | -0.047 | 82.271
5 | 0.759 | 0.00893 | -0.048 | 84.932
5.5 | 0.806 | 0.00916 | -0.049 | 88.078
6 | 0.85 | 0.00954 | -0.049 | 89.17
6.5 | 0.89 | 0.00996 | -0.05 | 89.413
7 | 0.925 | 0.01041 | -0.051 | 88.91
7.5 | 0.955 | 0.01084 | -0.052 | 88.12
8 | 0.979 | 0.01141 | -0.052 | 85.821
8.5 | 0.997 | 0.01205 | -0.053 | 82.737
9 | 1.009 | 0.01254 | -0.054 | 80.472
9.5 | 1.014 | 0.01322 | -0.055 | 76.683
10 | 1.011 | 0.01397 | -0.055 | 72.352
10.5 | 0.83 | 0.06252 | -0.032 | 13.274
11 | 0.816 | 0.06951 | -0.028 | 11.738
11.5 | 0.802 | 0.07464 | -0.028 | 10.75
12 | 0.778 | 0.07987 | -0.028 | 9.745
12.5 | 0.75 | 0.08558 | -0.028 | 8.76
13 | 0.719 | 0.08961 | -0.028 | 8.02
13.5 | 0.685 | 0.09624 | -0.028 | 7.119
14 | 0.651 | 0.10288 | -0.028 | 6.325
14.5 | 0.616 | 0.10786 | -0.028 | 5.707

## 68. Re 4M Mach 0.10 (2)
BIGFOIL.COM POLAR EXPORT
NACA66-211 a=0.8
NACA66-211 a=0.8 |  |  |  | Cl Max: | 1.529 | at alpha= | 17.5 | deg
XFOIL ncrit=9 |  |  |  | L/D Max: | 95.6673 | at alpha= | 7.5 | deg
Re: | 4000000 |  |  | Cd Min: | 0.11283 | at alpha= | 20 | deg
Mach: | 0.1 |  |  | Cl=0 at alpha= | -1.7122 | deg
|  |  |  | @ Cl=0.1, Cd= | 0.0039052
|  |  |  | @ Cl=0.4, Cd= | 0.0050431
|  |  |  | @ Cl=0.6, Cd= | 0.0075419
alpha (deg) | Cl | Cd | Cm | Cl/Cd
-18 | -1.1417 | 0.06888 | -0.0589 | -16.5752
-17.5 | -1.2448 | 0.04599 | -0.0737 | -27.0668
-17 | -1.2807 | 0.03767 | -0.0746 | -33.9979
-16.5 | -1.2946 | 0.03252 | -0.0728 | -39.8093
-16 | -1.2954 | 0.02894 | -0.07 | -44.7616
-15.5 | -1.2848 | 0.02578 | -0.0679 | -49.8371
-15 | -1.2703 | 0.02405 | -0.0638 | -52.8191
-14.5 | -1.2589 | 0.02239 | -0.0583 | -56.226
-14 | -1.2405 | 0.02089 | -0.0532 | -59.3825
-13.5 | -1.2087 | 0.01941 | -0.0504 | -62.272
-13 | -1.172 | 0.01809 | -0.0482 | -64.7872
-12.5 | -1.1305 | 0.01703 | -0.0466 | -66.3829
-12 | -1.0915 | 0.01549 | -0.0446 | -70.4648
-11.5 | -1.0487 | 0.01415 | -0.0431 | -74.1131
-11 | -1.0005 | 0.01343 | -0.0423 | -74.4974
-10.5 | -0.951 | 0.01271 | -0.0417 | -74.823
-10 | -0.9007 | 0.01208 | -0.0411 | -74.5613
-9.5 | -0.8495 | 0.01149 | -0.0408 | -73.9339
-9 | -0.7974 | 0.01096 | -0.0405 | -72.7555
-8.5 | -0.7492 | 0.00991 | -0.0396 | -75.6004
-8 | -0.6961 | 0.0094 | -0.0395 | -74.0532
-7.5 | -0.6424 | 0.009 | -0.0394 | -71.3778
-7 | -0.5881 | 0.00861 | -0.0395 | -68.3043
-6.5 | -0.5335 | 0.00827 | -0.0396 | -64.5103
-6 | -0.4802 | 0.00772 | -0.0395 | -62.2021
-5.5 | -0.4256 | 0.00731 | -0.0396 | -58.2216
-5 | -0.37 | 0.00706 | -0.0399 | -52.4079
-4.5 | -0.3138 | 0.00682 | -0.0403 | -46.0117
-4 | -0.2583 | 0.00649 | -0.0405 | -39.7997
-3.5 | -0.2019 | 0.00627 | -0.0409 | -32.201
-3 | -0.1449 | 0.0061 | -0.0414 | -23.7541
-2.5 | -0.0884 | 0.00587 | -0.0419 | -15.0596
-2 | -0.0316 | 0.0057 | -0.0424 | -5.5439
-1.5 | 0.0233 | 0.00516 | -0.0427 | 4.5155
-1 | 0.076 | 0.0044 | -0.0428 | 17.2727
-0.5 | 0.1279 | 0.00333 | -0.0429 | 38.4084
0 | 0.1854 | 0.00326 | -0.0435 | 56.8712
0.5 | 0.2435 | 0.00324 | -0.0442 | 75.1543
1 | 0.3013 | 0.00331 | -0.0448 | 91.0272
1.5 | 0.3539 | 0.00384 | -0.0445 | 92.1615
2 | 0.3994 | 0.00503 | -0.0432 | 79.4036
2.5 | 0.4453 | 0.00603 | -0.042 | 73.8474
3 | 0.4929 | 0.00688 | -0.0409 | 71.6424
4 | 0.5996 | 0.00754 | -0.0406 | 79.5225
4.5 | 0.6535 | 0.00779 | -0.0406 | 83.8896
5 | 0.7057 | 0.00818 | -0.0402 | 86.2714
5.5 | 0.7585 | 0.00845 | -0.04 | 89.7633
6 | 0.8105 | 0.0088 | -0.0396 | 92.1023
6.5 | 0.8601 | 0.00929 | -0.0387 | 92.5834
7 | 0.9109 | 0.00964 | -0.0382 | 94.4917
7.5 | 0.9605 | 0.01004 | -0.0374 | 95.6673
8 | 1.0058 | 0.01074 | -0.0358 | 93.6499
9 | 1.0998 | 0.01166 | -0.0333 | 94.3225
9.5 | 1.1437 | 0.0122 | -0.0315 | 93.7459
10 | 1.1818 | 0.01268 | -0.0285 | 93.2019
10.5 | 1.2158 | 0.01367 | -0.0249 | 88.9393
11 | 1.2533 | 0.01438 | -0.0222 | 87.1558
11.5 | 1.2903 | 0.01516 | -0.0195 | 85.1121
12 | 1.3257 | 0.01607 | -0.0167 | 82.4953
12.5 | 1.3603 | 0.01705 | -0.014 | 79.783
13 | 1.3923 | 0.01823 | -0.011 | 76.3741
13.5 | 1.42 | 0.01977 | -0.0077 | 71.826
14 | 1.4391 | 0.02201 | -0.0035 | 65.3839
14.5 | 1.4631 | 0.02381 | -0.0003 | 61.449
15 | 1.4806 | 0.02612 | 0.0033 | 56.6845
15.5 | 1.5012 | 0.0282 | 0.0063 | 53.234
16 | 1.5144 | 0.03097 | 0.0094 | 48.8989
16.5 | 1.5214 | 0.03439 | 0.0125 | 44.2396
17 | 1.5248 | 0.03831 | 0.015 | 39.8016
17.5 | 1.529 | 0.04241 | 0.0167 | 36.0528
18 | 1.5077 | 0.04972 | 0.0179 | 30.3238
18.5 | 1.496 | 0.05676 | 0.0173 | 26.3566
19 | 1.4677 | 0.06716 | 0.014 | 21.8538
19.5 | 1.4182 | 0.08295 | 0.006 | 17.097
20 | 1.317 | 0.11283 | -0.0131 | 11.6724

## 69. Re 4M Mach 0.25 (1)
BIGFOIL.COM POLAR EXPORT
NACA66-211 a=0.8
NACA66-211 a=0.8 |  |  |  | Cl Max: | 0.967 | at alpha= | 8.5 | deg
JavaFoil+Calcfoil stall+Eppler ext transition |  |  |  | L/D Max: | 122.106 | at alpha= | 2 | deg
Re: | 4000000 |  |  | Cd Min: | 0.00346 | at alpha= | 0 | deg
Mach: | 0.25 |  |  | Cl=0 at alpha= | -1.5902 | deg
|  |  |  | @ Cl=0.1, Cd= | 0.0034855
|  |  |  | @ Cl=0.4, Cd= | 0.10285
|  |  |  | @ Cl=0.6, Cd= | 0.10285
alpha (deg) | Cl | Cd | Cm | Cl/Cd
-12.5 | -0.374 | 0.08705 | -0.009 | -4.3
-12 | -0.417 | 0.08427 | -0.009 | -4.953
-11.5 | -0.455 | 0.0791 | -0.01 | -5.753
-11 | -0.486 | 0.07528 | -0.01 | -6.461
-10.5 | -0.511 | 0.06976 | -0.01 | -7.325
-10 | -0.528 | 0.0652 | -0.011 | -8.1
-9.5 | -0.538 | 0.06056 | -0.011 | -8.881
-9 | -0.54 | 0.056 | -0.012 | -9.642
-8.5 | -0.535 | 0.05123 | -0.013 | -10.436
-8 | -0.523 | 0.047 | -0.015 | -11.127
-7.5 | -0.621 | 0.00837 | -0.028 | -74.182
-7 | -0.589 | 0.00849 | -0.029 | -69.296
-6.5 | -0.55 | 0.00813 | -0.03 | -67.64
-6 | -0.505 | 0.00775 | -0.031 | -65.218
-5.5 | -0.455 | 0.00747 | -0.031 | -60.899
-5 | -0.401 | 0.00718 | -0.032 | -55.903
-4.5 | -0.346 | 0.007 | -0.033 | -49.452
-4 | -0.289 | 0.00671 | -0.034 | -43.035
-3.5 | -0.23 | 0.00653 | -0.035 | -35.306
-3 | -0.171 | 0.00631 | -0.036 | -27.11
-2.5 | -0.111 | 0.00613 | -0.037 | -18.08
-2 | -0.05 | 0.00597 | -0.038 | -8.386
-1.5 | 0.011 | 0.00565 | -0.038 | 1.945
-1 | 0.072 | 0.00349 | -0.039 | 20.707
-0.5 | 0.134 | 0.00348 | -0.04 | 38.453
0 | 0.195 | 0.00346 | -0.041 | 56.296
0.5 | 0.256 | 0.00346 | -0.042 | 73.995
1 | 0.317 | 0.00351 | -0.043 | 90.428
1.5 | 0.378 | 0.00354 | -0.043 | 106.57
2 | 0.438 | 0.00359 | -0.044 | 122.106
2.5 | 0.497 | 0.00664 | -0.045 | 74.863
3 | 0.556 | 0.00686 | -0.046 | 80.999
3.5 | 0.613 | 0.00815 | -0.047 | 75.216
4 | 0.67 | 0.00847 | -0.048 | 79.033
4.5 | 0.724 | 0.00868 | -0.048 | 83.357
5 | 0.776 | 0.00903 | -0.049 | 85.913
5.5 | 0.822 | 0.00944 | -0.05 | 87.104
6 | 0.864 | 0.00984 | -0.051 | 87.822
6.5 | 0.9 | 0.01035 | -0.052 | 87.004
7 | 0.93 | 0.01086 | -0.052 | 85.571
7.5 | 0.951 | 0.01139 | -0.053 | 83.503
8 | 0.964 | 0.01198 | -0.054 | 80.456
8.5 | 0.967 | 0.01273 | -0.055 | 75.942
9 | 0.96 | 0.01331 | -0.055 | 72.072
9.5 | 0.773 | 0.05854 | -0.029 | 13.2
10 | 0.75 | 0.06304 | -0.028 | 11.9
10.5 | 0.719 | 0.06849 | -0.026 | 10.501
11 | 0.682 | 0.07378 | -0.026 | 9.24
11.5 | 0.637 | 0.08017 | -0.027 | 7.946
12 | 0.575 | 0.08444 | -0.027 | 6.808
12.5 | 0.505 | 0.08979 | -0.028 | 5.62
13 | 0.429 | 0.09597 | -0.028 | 4.466
13.5 | 0.347 | 0.10285 | -0.029 | 3.371

## 70. Re 4M Mach 0.25 (2)
BIGFOIL.COM POLAR EXPORT
NACA66-211 a=0.8
NACA66-211 a=0.8 |  |  |  | Cl Max: | 1.3332 | at alpha= | 12.5 | deg
XFOIL ncrit=9 |  |  |  | L/D Max: | 93.4615 | at alpha= | 1.5 | deg
Re: | 4000000 |  |  | Cd Min: | 0.21012 | at alpha= | 17.5 | deg
Mach: | 0.25 |  |  | Cl=0 at alpha= | -1.7223 | deg
|  |  |  | @ Cl=0.1, Cd= | 0.0040401
|  |  |  | @ Cl=0.4, Cd= | 0.0048774
|  |  |  | @ Cl=0.6, Cd= | 0.007569
alpha (deg) | Cl | Cd | Cm | Cl/Cd
-10.5 | -0.9662 | 0.01714 | -0.053 | -56.3711
-10 | -0.9201 | 0.01546 | -0.0508 | -59.5149
-9.5 | -0.8708 | 0.01407 | -0.0491 | -61.8905
-9 | -0.8198 | 0.01285 | -0.0476 | -63.7977
-8.5 | -0.7673 | 0.01183 | -0.0463 | -64.8605
-8 | -0.7175 | 0.01043 | -0.0447 | -68.7919
-7.5 | -0.6632 | 0.00968 | -0.0438 | -68.5124
-7 | -0.6067 | 0.00918 | -0.0433 | -66.0893
-6 | -0.493 | 0.00832 | -0.0427 | -59.2548
-5.5 | -0.439 | 0.00755 | -0.042 | -58.1457
-5 | -0.3814 | 0.00721 | -0.042 | -52.8988
-4.5 | -0.3233 | 0.00693 | -0.0422 | -46.6522
-4 | -0.2657 | 0.00664 | -0.0423 | -40.0151
-3.5 | -0.2076 | 0.00633 | -0.0426 | -32.7962
-3 | -0.1489 | 0.00615 | -0.043 | -24.2114
-2 | -0.0316 | 0.00574 | -0.0439 | -5.5052
-1.5 | 0.0253 | 0.00529 | -0.0442 | 4.7826
-1 | 0.0793 | 0.00448 | -0.0442 | 17.7009
-0.5 | 0.132 | 0.00336 | -0.0442 | 39.2857
0 | 0.1913 | 0.00327 | -0.0448 | 58.5015
0.5 | 0.2512 | 0.00327 | -0.0455 | 76.8196
1 | 0.3109 | 0.00333 | -0.0462 | 93.3634
1.5 | 0.3645 | 0.0039 | -0.0458 | 93.4615
2 | 0.4099 | 0.00515 | -0.0441 | 79.5922
2.5 | 0.4556 | 0.00622 | -0.0425 | 73.2476
3 | 0.5045 | 0.00703 | -0.0412 | 71.7639
3.5 | 0.5597 | 0.00735 | -0.041 | 76.1497
4 | 0.6149 | 0.00765 | -0.0407 | 80.3791
4.5 | 0.6699 | 0.00795 | -0.0403 | 84.2642
5 | 0.7237 | 0.00834 | -0.0397 | 86.7746
5.5 | 0.7777 | 0.00866 | -0.0391 | 89.8037
6 | 0.8294 | 0.00916 | -0.0379 | 90.5459
6.5 | 0.8813 | 0.00959 | -0.0368 | 91.8978
7 | 0.9326 | 0.01004 | -0.0355 | 92.8884
7.5 | 0.9817 | 0.0106 | -0.0337 | 92.6132
8 | 1.0277 | 0.01135 | -0.0313 | 90.5463
8.5 | 1.0739 | 0.012 | -0.029 | 89.4917
9 | 1.1148 | 0.01261 | -0.0255 | 88.406
9.5 | 1.1516 | 0.0134 | -0.0213 | 85.9403
10 | 1.1806 | 0.01452 | -0.0157 | 81.3085
10.5 | 1.2231 | 0.01578 | -0.0132 | 77.5095
11 | 1.2586 | 0.0172 | -0.0093 | 73.1744
11.5 | 1.291 | 0.01891 | -0.0053 | 68.2708
12 | 1.3192 | 0.02099 | -0.0009 | 62.849
12.5 | 1.3332 | 0.02432 | 0.0045 | 54.8191
13 | 1.3126 | 0.03062 | 0.0121 | 42.8674
13.5 | 1.2767 | 0.03818 | 0.0185 | 33.439
14 | 1.2578 | 0.04454 | 0.0219 | 28.2398
14.5 | 1.161 | 0.0607 | 0.0216 | 19.1269
15 | 1.1124 | 0.07459 | 0.0154 | 14.9135
15.5 | 1.0739 | 0.09125 | 0.0039 | 11.7688
16.5 | 0.8139 | 0.18654 | -0.0506 | 4.3631
17 | 0.8207 | 0.1975 | -0.0561 | 4.1554
17.5 | 0.8256 | 0.21012 | -0.0621 | 3.9292

## 71. Re 4M Mach 0.50 (1)
BIGFOIL.COM POLAR EXPORT
NACA66-211 a=0.8
NACA66-211 a=0.8 |  |  |  | Cl Max: | 1.145 | at alpha= | 20 | deg
JavaFoil+Calcfoil stall+Eppler ext transition |  |  |  | L/D Max: | 139.847 | at alpha= | 2 | deg
Re: | 4000000 |  |  | Cd Min: | 0.00336 | at alpha= | -0.5 | deg
Mach: | 0.5 |  |  | Cl=0 at alpha= | -1.5882 | deg
|  |  |  | @ Cl=0.1, Cd= | 0.0035113
|  |  |  | @ Cl=0.4, Cd= | 0.0034501
|  |  |  | @ Cl=0.6, Cd= | 0.0083317
alpha (deg) | Cl | Cd | Cm | Cl/Cd
-20 | -0.991 | 0.16088 | -0.005 | -6.157
-19.5 | -0.966 | 0.15668 | -0.006 | -6.164
-19 | -0.937 | 0.14906 | -0.006 | -6.286
-18.5 | -0.91 | 0.14689 | -0.007 | -6.197
-18 | -0.884 | 0.14156 | -0.007 | -6.244
-17.5 | -0.858 | 0.13727 | -0.007 | -6.249
-17 | -0.832 | 0.13202 | -0.008 | -6.302
-16.5 | -0.803 | 0.12885 | -0.008 | -6.235
-16 | -0.777 | 0.12299 | -0.008 | -6.316
-15.5 | -0.75 | 0.12227 | -0.009 | -6.136
-15 | -0.724 | 0.11499 | -0.009 | -6.296
-14.5 | -0.698 | 0.11262 | -0.01 | -6.194
-14 | -0.67 | 0.10521 | -0.01 | -6.364
-13.5 | -0.643 | 0.09563 | -0.01 | -6.727
-13 | -0.617 | 0.08881 | -0.011 | -6.942
-12.5 | -0.59 | 0.08137 | -0.011 | -7.249
-12 | -0.563 | 0.07588 | -0.012 | -7.422
-11.5 | -0.537 | 0.07146 | -0.012 | -7.509
-11 | -0.509 | 0.07969 | -0.012 | -6.381
-10.5 | -0.481 | 0.09443 | -0.012 | -5.094
-10 | -0.455 | 0.06412 | -0.013 | -7.103
-9.5 | -0.429 | 0.0585 | -0.014 | -7.327
-9 | -0.402 | 0.05483 | -0.014 | -7.33
-8.5 | -0.376 | 0.05088 | -0.016 | -7.385
-8 | -0.347 | 0.05837 | -0.014 | -5.94
-7.5 | -0.32 | 0.05142 | -0.014 | -6.218
-7 | -0.293 | 0.04564 | -0.015 | -6.421
-6.5 | -0.266 | 0.04241 | -0.016 | -6.282
-6 | -0.391 | 0.04102 | -0.015 | -9.531
-5.5 | -0.379 | 0.03672 | -0.018 | -10.324
-5 | -0.428 | 0.00748 | -0.036 | -57.175
-4.5 | -0.376 | 0.00755 | -0.037 | -49.795
-4 | -0.317 | 0.00721 | -0.038 | -44.028
-3.5 | -0.255 | 0.00669 | -0.039 | -38.106
-3 | -0.19 | 0.00644 | -0.04 | -29.487
-2.5 | -0.123 | 0.0062 | -0.041 | -19.894
-2 | -0.056 | 0.00596 | -0.042 | -9.366
-1.5 | 0.012 | 0.00581 | -0.043 | 2.111
-1 | 0.081 | 0.00357 | -0.044 | 22.637
-0.5 | 0.149 | 0.00336 | -0.045 | 44.447
0 | 0.218 | 0.00336 | -0.046 | 64.841
0.5 | 0.286 | 0.00339 | -0.047 | 84.441
1 | 0.355 | 0.00343 | -0.048 | 103.468
1.5 | 0.422 | 0.00346 | -0.049 | 121.839
2 | 0.489 | 0.0035 | -0.05 | 139.847
2.5 | 0.553 | 0.00806 | -0.05 | 68.595
3 | 0.617 | 0.00843 | -0.051 | 73.173
3.5 | 0.678 | 0.00882 | -0.052 | 76.922
4 | 0.737 | 0.00927 | -0.053 | 79.429
4.5 | 0.79 | 0.00975 | -0.054 | 81.008
5 | 0.835 | 0.01033 | -0.055 | 80.842
5.5 | 0.859 | 0.01096 | -0.056 | 78.398
6 | 0.844 | 0.01174 | -0.056 | 71.915
6.5 | 0.435 | 0.04557 | -0.025 | 9.542
7 | 0.566 | 0.01291 | -0.058 | 43.847
7.5 | 0.489 | 0.04863 | -0.028 | 10.053
8 | 0.515 | 0.05375 | -0.027 | 9.576
8.5 | 0.541 | 0.06407 | -0.027 | 8.444
9 | 0.692 | 0.01537 | -0.061 | 44.999
9.5 | 0.599 | 0.05839 | -0.035 | 10.251
10 | 0.622 | 0.06459 | -0.032 | 9.627
10.5 | 0.647 | 0.07199 | -0.031 | 8.99
11 | 0.673 | 0.08087 | -0.031 | 8.323
11.5 | 0.701 | 0.07324 | -0.034 | 9.568
12 | 0.727 | 0.07901 | -0.034 | 9.197
12.5 | 0.753 | 0.08541 | -0.034 | 8.81
13 | 0.778 | 0.09468 | -0.035 | 8.222
13.5 | 0.805 | 0.10205 | -0.036 | 7.891
14 | 0.831 | 0.10463 | -0.037 | 7.945
14.5 | 0.857 | 0.11244 | -0.037 | 7.621
15 | 0.882 | 0.11721 | -0.038 | 7.528
15.5 | 0.91 | 0.12229 | -0.04 | 7.44
16 | 0.938 | 0.12629 | -0.042 | 7.424
16.5 | 0.961 | 0.13075 | -0.041 | 7.352
17 | 0.987 | 0.13505 | -0.042 | 7.31
17.5 | 1.014 | 0.14051 | -0.044 | 7.219
18 | 1.043 | 0.14372 | -0.046 | 7.256
18.5 | 1.065 | 0.14869 | -0.045 | 7.166
19 | 1.091 | 0.15251 | -0.046 | 7.154
19.5 | 1.117 | 0.15844 | -0.047 | 7.047
20 | 1.145 | 0.15993 | -0.049 | 7.162

## 72. Re 4M Mach 0.50 (2)
BIGFOIL.COM POLAR EXPORT
NACA66-211 a=0.8
NACA66-211 a=0.8 |  |  |  | Cl Max: | 0.9837 | at alpha= | 7.5 | deg
XFOIL ncrit=9 |  |  |  | L/D Max: | 103.45 | at alpha= | 1 | deg
Re: | 4000000 |  |  | Cd Min: | 0.25888 | at alpha= | -20 | deg
Mach: | 0.5 |  |  | Cl=0 at alpha= | -1.7602 | deg
|  |  |  | @ Cl=0.1, Cd= | 0.0044884
|  |  |  | @ Cl=0.4, Cd= | 0.0040208
|  |  |  | @ Cl=0.6, Cd= | 0.007822
alpha (deg) | Cl | Cd | Cm | Cl/Cd
-20 | -0.7382 | 0.25888 | 0.0355 | -2.8515
-19.5 | -0.7171 | 0.24998 | 0.0303 | -2.8686
-19 | -0.6956 | 0.24194 | 0.0252 | -2.8751
-18.5 | -0.6727 | 0.23365 | 0.0202 | -2.8791
-18 | -0.6519 | 0.22512 | 0.0152 | -2.8958
-17.5 | -0.6306 | 0.21677 | 0.0102 | -2.9091
-17 | -0.6111 | 0.20839 | 0.0053 | -2.9325
-16.5 | -0.5916 | 0.19977 | 0.0004 | -2.9614
-16 | -0.5723 | 0.19124 | -0.0044 | -2.9926
-15.5 | -0.5459 | 0.18168 | -0.0119 | -3.0047
-14.5 | -0.5149 | 0.16466 | -0.0199 | -3.127
-14 | -0.4978 | 0.15639 | -0.0244 | -3.1831
-13.5 | -0.4825 | 0.14781 | -0.0289 | -3.2643
-13 | -0.4667 | 0.13948 | -0.0335 | -3.346
-12.5 | -0.4575 | 0.12949 | -0.0385 | -3.5331
-12 | -0.449 | 0.11974 | -0.0436 | -3.7498
-11.5 | -0.4419 | 0.11052 | -0.0486 | -3.9984
-11 | -0.4349 | 0.10162 | -0.0535 | -4.2797
-10.5 | -0.4263 | 0.0935 | -0.0581 | -4.5594
-10 | -0.4242 | 0.08454 | -0.0631 | -5.0177
-9.5 | -0.426 | 0.07517 | -0.0686 | -5.6672
-9 | -0.4397 | 0.06384 | -0.0762 | -6.8875
-8.5 | -0.4672 | 0.05151 | -0.0862 | -9.0701
-8 | -0.5002 | 0.04393 | -0.0862 | -11.3863
-7.5 | -0.5351 | 0.03774 | -0.0796 | -14.1786
-7 | -0.549 | 0.03025 | -0.0738 | -18.1488
-6.5 | -0.5468 | 0.02265 | -0.0676 | -24.1413
-6 | -0.5182 | 0.01674 | -0.0625 | -30.9558
-5.5 | -0.4775 | 0.01101 | -0.058 | -43.3697
-5 | -0.4234 | 0.00877 | -0.0546 | -48.2782
-4.5 | -0.3607 | 0.00788 | -0.0527 | -45.7741
-4 | -0.296 | 0.0073 | -0.0515 | -40.5479
-3.5 | -0.2311 | 0.0068 | -0.0507 | -33.9853
-3 | -0.1649 | 0.00642 | -0.0503 | -25.6854
-2.5 | -0.098 | 0.0062 | -0.0504 | -15.8065
-2 | -0.0319 | 0.00595 | -0.0506 | -5.3613
-1.5 | 0.0346 | 0.00574 | -0.051 | 6.0279
-0.5 | 0.1506 | 0.00352 | -0.0501 | 42.7841
0 | 0.2177 | 0.00336 | -0.0508 | 64.7917
0.5 | 0.2859 | 0.00339 | -0.0515 | 84.3363
1 | 0.3538 | 0.00342 | -0.0523 | 103.4503
1.5 | 0.4107 | 0.00416 | -0.051 | 98.726
2 | 0.4518 | 0.00568 | -0.0471 | 79.5423
2.5 | 0.4934 | 0.00699 | -0.0431 | 70.5866
3.5 | 0.61 | 0.0079 | -0.0399 | 77.2152
4 | 0.6696 | 0.00826 | -0.0382 | 81.0654
4.5 | 0.7256 | 0.0088 | -0.0355 | 82.4545
5 | 0.7804 | 0.0093 | -0.0323 | 83.914
5.5 | 0.8255 | 0.00997 | -0.027 | 82.7984
6 | 0.8665 | 0.01103 | -0.0209 | 78.5585
6.5 | 0.9038 | 0.01258 | -0.0143 | 71.8442
7 | 0.9453 | 0.01489 | -0.0084 | 63.4856
7.5 | 0.9837 | 0.02382 | -0.0044 | 41.2972
8 | 0.9722 | 0.02986 | 0.0061 | 32.5586
8.5 | 0.9477 | 0.03573 | 0.0156 | 26.5239
9 | 0.9146 | 0.04234 | 0.0226 | 21.6013
9.5 | 0.8829 | 0.04942 | 0.0263 | 17.8652
10.5 | 0.8075 | 0.07241 | 0.0172 | 11.1518
11 | 0.788 | 0.08929 | 0.0042 | 8.8252
11.5 | 0.7699 | 0.10444 | -0.0055 | 7.3717
12 | 0.7588 | 0.11801 | -0.0135 | 6.43
12.5 | 0.7536 | 0.13092 | -0.0208 | 5.7562

## 73. Re 5M Mach 0.00 (1)
BIGFOIL.COM POLAR EXPORT
NACA66-211 a=0.8
NACA66-211 a=0.8 |  |  |  | Cl Max: | 1.025 | at alpha= | 10 | deg
JavaFoil+Calcfoil stall+Eppler ext transition |  |  |  | L/D Max: | 123.79 | at alpha= | 2 | deg
Re: | 5000000 |  |  | Cd Min: | 0.00334 | at alpha= | 0.5 | deg
Mach: | 0 |  |  | Cl=0 at alpha= | -1.5932 | deg
|  |  |  | @ Cl=0.1, Cd= | 0.0034386
|  |  |  | @ Cl=0.4, Cd= | 0.0034135
|  |  |  | @ Cl=0.6, Cd= | 0.0066909
alpha (deg) | Cl | Cd | Cm | Cl/Cd
-14 | -0.559 | 0.09813 | -0.008 | -5.698
-13.5 | -0.573 | 0.09428 | -0.008 | -6.081
-13 | -0.586 | 0.08774 | -0.008 | -6.678
-12.5 | -0.596 | 0.08208 | -0.009 | -7.267
-12 | -0.604 | 0.07832 | -0.009 | -7.712
-11.5 | -0.609 | 0.07272 | -0.01 | -8.381
-11 | -0.611 | 0.06794 | -0.011 | -8.988
-10.5 | -0.608 | 0.06435 | -0.011 | -9.449
-10 | -0.603 | 0.05887 | -0.012 | -10.243
-9.5 | -0.592 | 0.05581 | -0.013 | -10.602
-9 | -0.711 | 0.0096 | -0.025 | -74.017
-8.5 | -0.688 | 0.00897 | -0.026 | -76.718
-8 | -0.659 | 0.00859 | -0.026 | -76.652
-7.5 | -0.624 | 0.00824 | -0.027 | -75.786
-7 | -0.585 | 0.00785 | -0.028 | -74.581
-6.5 | -0.542 | 0.00759 | -0.029 | -71.473
-6 | -0.495 | 0.00732 | -0.03 | -67.723
-5.5 | -0.444 | 0.00703 | -0.03 | -63.171
-5 | -0.391 | 0.00682 | -0.031 | -57.323
-4.5 | -0.337 | 0.00658 | -0.032 | -51.146
-4 | -0.281 | 0.00639 | -0.033 | -43.901
-3.5 | -0.224 | 0.00621 | -0.034 | -36.016
-3 | -0.166 | 0.00606 | -0.035 | -27.355
-2.5 | -0.107 | 0.00586 | -0.035 | -18.323
-2 | -0.048 | 0.00573 | -0.036 | -8.464
-1.5 | 0.011 | 0.00594 | -0.037 | 1.792
-1 | 0.07 | 0.00352 | -0.038 | 19.901
-0.5 | 0.129 | 0.00336 | -0.039 | 38.566
0 | 0.189 | 0.00335 | -0.04 | 56.273
0.5 | 0.248 | 0.00334 | -0.04 | 74.191
1 | 0.307 | 0.00337 | -0.041 | 91.253
1.5 | 0.366 | 0.00339 | -0.042 | 107.819
2 | 0.424 | 0.00343 | -0.043 | 123.79
2.5 | 0.482 | 0.00628 | -0.044 | 76.8
3 | 0.539 | 0.00646 | -0.045 | 83.431
3.5 | 0.595 | 0.00667 | -0.045 | 89.259
4 | 0.65 | 0.0069 | -0.046 | 94.288
4.5 | 0.704 | 0.00662 | -0.047 | 106.424
5 | 0.756 | 0.00854 | -0.048 | 88.493
5.5 | 0.804 | 0.00872 | -0.049 | 92.135
6 | 0.848 | 0.00911 | -0.049 | 93.094
6.5 | 0.889 | 0.00953 | -0.05 | 93.294
7 | 0.925 | 0.00993 | -0.051 | 93.136
7.5 | 0.956 | 0.01035 | -0.052 | 92.342
8 | 0.981 | 0.01083 | -0.052 | 90.628
8.5 | 1.001 | 0.01145 | -0.053 | 87.423
9 | 1.016 | 0.01191 | -0.054 | 85.261
9.5 | 1.024 | 0.01254 | -0.054 | 81.6
10 | 1.025 | 0.01322 | -0.055 | 77.565
10.5 | 1.02 | 0.01395 | -0.056 | 73.172
11 | 0.834 | 0.06728 | -0.03 | 12.392
11.5 | 0.823 | 0.07239 | -0.03 | 11.367
12 | 0.802 | 0.07737 | -0.029 | 10.367
12.5 | 0.778 | 0.08292 | -0.029 | 9.381
13 | 0.751 | 0.08794 | -0.029 | 8.537
13.5 | 0.722 | 0.09356 | -0.029 | 7.715
14 | 0.691 | 0.0994 | -0.029 | 6.955
14.5 | 0.66 | 0.10544 | -0.029 | 6.26
15 | 0.629 | 0.11133 | -0.029 | 5.646

## 74. Re 5M Mach 0.00 (2)
BIGFOIL.COM POLAR EXPORT
NACA66-211 a=0.8
NACA66-211 a=0.8 |  |  |  | Cl Max: | 1.6233 | at alpha= | 19 | deg
XFOIL ncrit=9 |  |  |  | L/D Max: | 101.293 | at alpha= | 7.5 | deg
Re: | 5000000 |  |  | Cd Min: | 0.05812 | at alpha= | 20 | deg
Mach: | 0 |  |  | Cl=0 at alpha= | -1.7099 | deg
|  |  |  | @ Cl=0.1, Cd= | 0.0040876
|  |  |  | @ Cl=0.4, Cd= | 0.0052641
|  |  |  | @ Cl=0.6, Cd= | 0.0071975
alpha (deg) | Cl | Cd | Cm | Cl/Cd
-19 | -1.3055 | 0.05297 | -0.0682 | -24.646
-18.5 | -1.3396 | 0.04331 | -0.072 | -30.9305
-18 | -1.3649 | 0.03638 | -0.0722 | -37.5179
-17.5 | -1.386 | 0.03078 | -0.0699 | -45.0292
-17 | -1.3944 | 0.02676 | -0.0664 | -52.1076
-16.5 | -1.3873 | 0.02418 | -0.0629 | -57.3739
-16 | -1.3673 | 0.02219 | -0.0605 | -61.6178
-15.5 | -1.3578 | 0.02054 | -0.0549 | -66.1052
-15 | -1.3393 | 0.01939 | -0.0499 | -69.0717
-14.5 | -1.3073 | 0.01822 | -0.0472 | -71.7508
-14 | -1.2705 | 0.01717 | -0.0452 | -73.9953
-13.5 | -1.2303 | 0.01619 | -0.0437 | -75.9914
-13 | -1.1875 | 0.01535 | -0.0424 | -77.3616
-12.5 | -1.1428 | 0.01453 | -0.0414 | -78.6511
-12 | -1.0954 | 0.01394 | -0.0408 | -78.5796
-11.5 | -1.0531 | 0.01259 | -0.0394 | -83.6458
-11 | -1.0046 | 0.01189 | -0.0389 | -84.4912
-10.5 | -0.955 | 0.0113 | -0.0385 | -84.5133
-10 | -0.9041 | 0.01076 | -0.0383 | -84.0242
-9.5 | -0.8526 | 0.01027 | -0.0381 | -83.0185
-9 | -0.8005 | 0.00983 | -0.0381 | -81.4344
-8.5 | -0.7474 | 0.00942 | -0.0382 | -79.3418
-8 | -0.697 | 0.00867 | -0.0377 | -80.3922
-7.5 | -0.6434 | 0.00828 | -0.0379 | -77.7053
-7 | -0.5893 | 0.00795 | -0.038 | -74.1258
-6.5 | -0.5347 | 0.00762 | -0.0383 | -70.1706
-6 | -0.4795 | 0.00738 | -0.0386 | -64.9729
-5.5 | -0.4257 | 0.00692 | -0.0387 | -61.5173
-5 | -0.3702 | 0.00665 | -0.0391 | -55.6692
-4 | -0.2583 | 0.00621 | -0.0399 | -41.5942
-3.5 | -0.2022 | 0.00597 | -0.0404 | -33.8693
-2.5 | -0.089 | 0.00562 | -0.0414 | -15.8363
-2 | -0.0322 | 0.00545 | -0.042 | -5.9083
-1.5 | 0.0233 | 0.00512 | -0.0424 | 4.5508
-1 | 0.0769 | 0.00444 | -0.0427 | 17.3198
-0.5 | 0.13 | 0.00363 | -0.0429 | 35.8127
0 | 0.1846 | 0.00309 | -0.0433 | 59.7411
0.5 | 0.2424 | 0.00307 | -0.044 | 78.9577
1 | 0.2996 | 0.00317 | -0.0446 | 94.511
1.5 | 0.3471 | 0.00423 | -0.0436 | 82.0567
2 | 0.3946 | 0.00517 | -0.0427 | 76.325
2.5 | 0.4428 | 0.00601 | -0.0419 | 73.6772
3 | 0.4927 | 0.00666 | -0.0412 | 73.979
3.5 | 0.5465 | 0.00693 | -0.0413 | 78.86
4 | 0.6005 | 0.0072 | -0.0413 | 83.4028
4.5 | 0.6541 | 0.00746 | -0.0413 | 87.681
5 | 0.7069 | 0.00777 | -0.0411 | 90.9781
5.5 | 0.76 | 0.00804 | -0.0411 | 94.5274
6 | 0.8115 | 0.0084 | -0.0407 | 96.6071
6.5 | 0.8626 | 0.00877 | -0.0403 | 98.358
7 | 0.9136 | 0.0091 | -0.0399 | 100.3956
7.5 | 0.9633 | 0.00951 | -0.0392 | 101.2934
8 | 1.0109 | 0.01004 | -0.0382 | 100.6873
8.5 | 1.0592 | 0.01046 | -0.0374 | 101.262
9.5 | 1.1518 | 0.0114 | -0.0351 | 101.0351
10.5 | 1.2308 | 0.01261 | -0.0302 | 97.6051
11 | 1.2695 | 0.01311 | -0.0276 | 96.8345
11.5 | 1.3057 | 0.01378 | -0.0248 | 94.7533
12 | 1.341 | 0.01455 | -0.0221 | 92.1649
12.5 | 1.3757 | 0.0154 | -0.0194 | 89.3312
13 | 1.4081 | 0.01644 | -0.0164 | 85.6509
13.5 | 1.4348 | 0.01793 | -0.0129 | 80.0223
14 | 1.4636 | 0.01923 | -0.0099 | 76.1102
14.5 | 1.4942 | 0.02035 | -0.0074 | 73.4251
15 | 1.5181 | 0.02203 | -0.0041 | 68.9106
15.5 | 1.5443 | 0.0235 | -0.0015 | 65.7149
16 | 1.5655 | 0.02538 | 0.0014 | 61.6824
16.5 | 1.5838 | 0.02755 | 0.0043 | 57.4882
17 | 1.5988 | 0.03004 | 0.0072 | 53.2224
17.5 | 1.6122 | 0.03274 | 0.0096 | 49.2425
18 | 1.6164 | 0.03644 | 0.0122 | 44.3578
18.5 | 1.6231 | 0.04014 | 0.0139 | 40.436
19 | 1.6233 | 0.04478 | 0.0152 | 36.2506
19.5 | 1.6102 | 0.05136 | 0.0156 | 31.3512
20 | 1.6016 | 0.05812 | 0.0147 | 27.5568

## 75. Re 5M Mach 0.10 (1)
BIGFOIL.COM POLAR EXPORT
NACA66-211 a=0.8
NACA66-211 a=0.8 |  |  |  | Cl Max: | 1.015 | at alpha= | 9.5 | deg
JavaFoil+Calcfoil stall+Eppler ext transition |  |  |  | L/D Max: | 123.969 | at alpha= | 2 | deg
Re: | 5000000 |  |  | Cd Min: | 0.00334 | at alpha= | -0.5 | deg
Mach: | 0.1 |  |  | Cl=0 at alpha= | -1.5917 | deg
|  |  |  | @ Cl=0.1, Cd= | 0.003355
|  |  |  | @ Cl=0.4, Cd= | 0.003431
|  |  |  | @ Cl=0.6, Cd= | 0.0067257
alpha (deg) | Cl | Cd | Cm | Cl/Cd
-14 | -0.527 | 0.09845 | -0.008 | -5.353
-13.5 | -0.545 | 0.09564 | -0.008 | -5.693
-13 | -0.561 | 0.08859 | -0.008 | -6.328
-12.5 | -0.574 | 0.08422 | -0.009 | -6.819
-12 | -0.585 | 0.07962 | -0.009 | -7.35
-11.5 | -0.594 | 0.07305 | -0.01 | -8.126
-11 | -0.598 | 0.06896 | -0.01 | -8.67
-10.5 | -0.598 | 0.06524 | -0.011 | -9.166
-10 | -0.595 | 0.05963 | -0.012 | -9.977
-9.5 | -0.586 | 0.05664 | -0.012 | -10.343
-9 | -0.704 | 0.00973 | -0.025 | -72.301
-8.5 | -0.686 | 0.00854 | -0.026 | -80.287
-8 | -0.658 | 0.00869 | -0.026 | -75.728
-7.5 | -0.625 | 0.00826 | -0.027 | -75.646
-7 | -0.586 | 0.00793 | -0.028 | -73.916
-6.5 | -0.544 | 0.00759 | -0.029 | -71.619
-6 | -0.497 | 0.0073 | -0.03 | -68.06
-5.5 | -0.446 | 0.0071 | -0.031 | -62.853
-5 | -0.393 | 0.00684 | -0.031 | -57.435
-4.5 | -0.338 | 0.00664 | -0.032 | -50.907
-4 | -0.282 | 0.00637 | -0.033 | -44.271
-3.5 | -0.225 | 0.00621 | -0.034 | -36.19
-3 | -0.167 | 0.00642 | -0.035 | -25.953
-2.5 | -0.108 | 0.0059 | -0.036 | -18.296
-2 | -0.049 | 0.00575 | -0.037 | -8.478
-1.5 | 0.011 | 0.00598 | -0.037 | 1.789
-1 | 0.07 | 0.00337 | -0.038 | 20.877
-0.5 | 0.13 | 0.00334 | -0.039 | 38.939
0 | 0.19 | 0.00336 | -0.04 | 56.39
0.5 | 0.249 | 0.00337 | -0.041 | 74.003
1 | 0.309 | 0.0034 | -0.041 | 90.977
1.5 | 0.368 | 0.00342 | -0.042 | 107.46
2 | 0.426 | 0.00344 | -0.043 | 123.969
2.5 | 0.484 | 0.00631 | -0.044 | 76.704
3 | 0.542 | 0.0065 | -0.045 | 83.286
3.5 | 0.598 | 0.00672 | -0.046 | 89.043
4 | 0.654 | 0.00688 | -0.046 | 94.949
4.5 | 0.707 | 0.0083 | -0.047 | 85.264
5 | 0.759 | 0.00859 | -0.048 | 88.326
5.5 | 0.807 | 0.00878 | -0.049 | 91.859
6 | 0.851 | 0.00917 | -0.05 | 92.772
6.5 | 0.891 | 0.00957 | -0.05 | 93.068
7 | 0.926 | 0.01001 | -0.051 | 92.485
7.5 | 0.956 | 0.01043 | -0.052 | 91.703
8 | 0.98 | 0.01096 | -0.053 | 89.429
8.5 | 0.998 | 0.01157 | -0.053 | 86.256
9 | 1.01 | 0.01205 | -0.054 | 83.835
9.5 | 1.015 | 0.01271 | -0.055 | 79.882
10 | 1.014 | 0.01341 | -0.055 | 75.597
10.5 | 1.001 | 0.01454 | -0.056 | 68.828
11 | 0.817 | 0.06835 | -0.029 | 11.955
11.5 | 0.803 | 0.07315 | -0.029 | 10.976
12 | 0.779 | 0.07893 | -0.028 | 9.868
12.5 | 0.75 | 0.08383 | -0.028 | 8.951
13 | 0.719 | 0.08789 | -0.029 | 8.185
13.5 | 0.686 | 0.09489 | -0.028 | 7.224
14 | 0.651 | 0.10134 | -0.029 | 6.424
14.5 | 0.616 | 0.10774 | -0.029 | 5.716

## 76. Re 5M Mach 0.10 (2)
BIGFOIL.COM POLAR EXPORT
NACA66-211 a=0.8
NACA66-211 a=0.8 |  |  |  | Cl Max: | 1.5871 | at alpha= | 17.5 | deg
XFOIL ncrit=9 |  |  |  | L/D Max: | 100.918 | at alpha= | 7.5 | deg
Re: | 5000000 |  |  | Cd Min: | 0.07467 | at alpha= | 20 | deg
Mach: | 0.1 |  |  | Cl=0 at alpha= | -1.7065 | deg
|  |  |  | @ Cl=0.1, Cd= | 0.0041081
|  |  |  | @ Cl=0.4, Cd= | 0.0052001
|  |  |  | @ Cl=0.6, Cd= | 0.0072037
alpha (deg) | Cl | Cd | Cm | Cl/Cd
-18 | -1.2136 | 0.05585 | -0.0689 | -21.7296
-17.5 | -1.2885 | 0.0412 | -0.075 | -31.2743
-17 | -1.3128 | 0.03473 | -0.0743 | -37.8002
-16.5 | -1.3221 | 0.0303 | -0.0718 | -43.6337
-16 | -1.3349 | 0.02597 | -0.0676 | -51.4016
-15.5 | -1.3351 | 0.02284 | -0.0627 | -58.4545
-15 | -1.3229 | 0.02119 | -0.0573 | -62.4304
-14.5 | -1.3044 | 0.01977 | -0.0521 | -65.9788
-14 | -1.2716 | 0.01843 | -0.0493 | -68.9962
-13.5 | -1.2342 | 0.0172 | -0.0471 | -71.7558
-13 | -1.1934 | 0.0161 | -0.0454 | -74.1242
-12.5 | -1.1494 | 0.01515 | -0.044 | -75.868
-12 | -1.1024 | 0.01442 | -0.043 | -76.4494
-11.5 | -1.0584 | 0.01321 | -0.0416 | -80.1211
-11 | -1.0113 | 0.01224 | -0.0406 | -82.6225
-10.5 | -0.9615 | 0.01159 | -0.04 | -82.9594
-10 | -0.9101 | 0.01101 | -0.0396 | -82.6612
-9.5 | -0.8583 | 0.01046 | -0.0393 | -82.0554
-9 | -0.8058 | 0.00998 | -0.0391 | -80.7415
-8.5 | -0.7525 | 0.00954 | -0.039 | -78.8784
-8 | -0.7015 | 0.00878 | -0.0385 | -79.8975
-7.5 | -0.6475 | 0.00836 | -0.0385 | -77.4522
-7 | -0.593 | 0.00802 | -0.0386 | -73.9401
-6.5 | -0.538 | 0.00767 | -0.0388 | -70.1434
-6 | -0.4824 | 0.00742 | -0.0391 | -65.0135
-5.5 | -0.4282 | 0.00695 | -0.0391 | -61.6115
-5 | -0.3723 | 0.00668 | -0.0394 | -55.7335
-4 | -0.2596 | 0.00624 | -0.0403 | -41.6026
-3.5 | -0.2033 | 0.00598 | -0.0406 | -33.9967
-3 | -0.1464 | 0.00583 | -0.0412 | -25.1115
-2.5 | -0.0894 | 0.00562 | -0.0417 | -15.9075
-2 | -0.0322 | 0.00546 | -0.0423 | -5.8974
-1 | 0.0775 | 0.00445 | -0.0429 | 17.4157
-0.5 | 0.1308 | 0.00364 | -0.0432 | 35.9341
0 | 0.1857 | 0.00309 | -0.0435 | 60.0971
0.5 | 0.2438 | 0.00308 | -0.0442 | 79.1558
1 | 0.3014 | 0.00318 | -0.0448 | 94.7799
1.5 | 0.3489 | 0.00424 | -0.0438 | 82.2877
2.5 | 0.4447 | 0.00604 | -0.042 | 73.6258
3 | 0.495 | 0.00668 | -0.0413 | 74.1018
3.5 | 0.5491 | 0.00696 | -0.0413 | 78.8937
4 | 0.6034 | 0.00722 | -0.0413 | 83.5734
4.5 | 0.6572 | 0.00749 | -0.0413 | 87.7437
5 | 0.7104 | 0.00779 | -0.0411 | 91.1938
5.5 | 0.7637 | 0.00808 | -0.041 | 94.5173
6 | 0.8152 | 0.00847 | -0.0405 | 96.2456
6.5 | 0.8669 | 0.00881 | -0.04 | 98.3995
7 | 0.9181 | 0.00916 | -0.0395 | 100.2293
7.5 | 0.9678 | 0.00959 | -0.0387 | 100.9176
8 | 1.0158 | 0.01012 | -0.0376 | 100.3755
8.5 | 1.0641 | 0.01057 | -0.0366 | 100.6717
9 | 1.1114 | 0.01104 | -0.0354 | 100.6703
9.5 | 1.1566 | 0.01157 | -0.0339 | 99.9654
10 | 1.197 | 0.01233 | -0.0315 | 97.0803
10.5 | 1.2321 | 0.01279 | -0.0278 | 96.3331
11 | 1.2718 | 0.01337 | -0.0253 | 95.1234
11.5 | 1.3083 | 0.01411 | -0.0224 | 92.7215
12 | 1.3437 | 0.01497 | -0.0195 | 89.7595
12.5 | 1.3779 | 0.01594 | -0.0166 | 86.4429
13 | 1.408 | 0.01724 | -0.0132 | 81.6705
13.5 | 1.4352 | 0.0188 | -0.0096 | 76.3404
14 | 1.4655 | 0.02004 | -0.0067 | 73.1287
14.5 | 1.4932 | 0.0215 | -0.0036 | 69.4512
15 | 1.5158 | 0.02336 | -0.0002 | 64.8887
15.5 | 1.5384 | 0.02522 | 0.0029 | 60.9992
16 | 1.5565 | 0.02747 | 0.0061 | 56.6618
16.5 | 1.5689 | 0.03027 | 0.0093 | 51.8302
17 | 1.5787 | 0.03341 | 0.0122 | 47.2523
17.5 | 1.5871 | 0.0368 | 0.0146 | 43.1277
18 | 1.5804 | 0.04194 | 0.0169 | 37.6824
18.5 | 1.5795 | 0.04693 | 0.018 | 33.6565
19 | 1.5687 | 0.05355 | 0.0179 | 29.2941
19.5 | 1.5379 | 0.06371 | 0.0156 | 24.1391
20 | 1.5119 | 0.07467 | 0.0109 | 20.2478

## 77. Re 5M Mach 0.25 (1)
BIGFOIL.COM POLAR EXPORT
NACA66-211 a=0.8
NACA66-211 a=0.8 |  |  |  | Cl Max: | 0.968 | at alpha= | 8.5 | deg
JavaFoil+Calcfoil stall+Eppler ext transition |  |  |  | L/D Max: | 126.35 | at alpha= | 2 | deg
Re: | 5000000 |  |  | Cd Min: | 0.00336 | at alpha= | -0.5 | deg
Mach: | 0.25 |  |  | Cl=0 at alpha= | -1.5902 | deg
|  |  |  | @ Cl=0.1, Cd= | 0.0033655
|  |  |  | @ Cl=0.4, Cd= | 0.1021
|  |  |  | @ Cl=0.6, Cd= | 0.1021
alpha (deg) | Cl | Cd | Cm | Cl/Cd
-13 | -0.326 | 0.09031 | -0.009 | -3.61
-12.5 | -0.374 | 0.08587 | -0.009 | -4.361
-12 | -0.417 | 0.08293 | -0.009 | -5.034
-11.5 | -0.455 | 0.07817 | -0.01 | -5.822
-11 | -0.486 | 0.07384 | -0.01 | -6.588
-10.5 | -0.511 | 0.06898 | -0.01 | -7.41
-10 | -0.528 | 0.06383 | -0.011 | -8.279
-9.5 | -0.538 | 0.05983 | -0.011 | -8.993
-9 | -0.541 | 0.05485 | -0.013 | -9.858
-8.5 | -0.536 | 0.04998 | -0.014 | -10.726
-8 | -0.645 | 0.00845 | -0.027 | -76.297
-7.5 | -0.621 | 0.00855 | -0.028 | -72.607
-7 | -0.589 | 0.00817 | -0.029 | -72.054
-6.5 | -0.55 | 0.0078 | -0.03 | -70.455
-6 | -0.505 | 0.00751 | -0.031 | -67.316
-5.5 | -0.455 | 0.00723 | -0.031 | -62.862
-5 | -0.401 | 0.00696 | -0.032 | -57.686
-4.5 | -0.346 | 0.00668 | -0.033 | -51.845
-4 | -0.289 | 0.00648 | -0.034 | -44.595
-3.5 | -0.23 | 0.00631 | -0.035 | -36.513
-3 | -0.171 | 0.00608 | -0.036 | -28.135
-2.5 | -0.111 | 0.00593 | -0.037 | -18.681
-2 | -0.05 | 0.00577 | -0.038 | -8.673
-1.5 | 0.011 | 0.00562 | -0.038 | 1.957
-1 | 0.072 | 0.00337 | -0.039 | 21.453
-0.5 | 0.134 | 0.00336 | -0.04 | 39.746
0 | 0.195 | 0.00336 | -0.041 | 57.942
0.5 | 0.256 | 0.00338 | -0.042 | 75.879
1 | 0.317 | 0.0034 | -0.043 | 93.225
1.5 | 0.378 | 0.00344 | -0.043 | 109.909
2 | 0.438 | 0.00347 | -0.044 | 126.35
2.5 | 0.497 | 0.00637 | -0.045 | 78.017
3 | 0.556 | 0.00659 | -0.046 | 84.348
3.5 | 0.614 | 0.00682 | -0.047 | 90.004
4 | 0.67 | 0.00817 | -0.048 | 81.997
4.5 | 0.724 | 0.00849 | -0.048 | 85.331
5 | 0.776 | 0.00882 | -0.049 | 88.039
5.5 | 0.823 | 0.0091 | -0.05 | 90.478
6 | 0.865 | 0.00948 | -0.051 | 91.279
6.5 | 0.901 | 0.00995 | -0.052 | 90.526
7 | 0.93 | 0.01044 | -0.052 | 89.16
7.5 | 0.952 | 0.01094 | -0.053 | 87.037
8 | 0.965 | 0.0115 | -0.054 | 83.886
8.5 | 0.968 | 0.01225 | -0.055 | 79.008
9 | 0.961 | 0.01283 | -0.055 | 74.918
9.5 | 0.777 | 0.05623 | -0.032 | 13.815
10 | 0.751 | 0.06207 | -0.029 | 12.099
10.5 | 0.72 | 0.06755 | -0.027 | 10.656
11 | 0.682 | 0.07256 | -0.027 | 9.4
11.5 | 0.637 | 0.0783 | -0.027 | 8.137
12 | 0.575 | 0.0827 | -0.027 | 6.953
12.5 | 0.505 | 0.08906 | -0.028 | 5.668
13 | 0.429 | 0.0944 | -0.029 | 4.542
13.5 | 0.347 | 0.1021 | -0.029 | 3.398

## 78. Re 5M Mach 0.25 (2)
BIGFOIL.COM POLAR EXPORT
NACA66-211 a=0.8
NACA66-211 a=0.8 |  |  |  | Cl Max: | 1.3678 | at alpha= | 13 | deg
XFOIL ncrit=9 |  |  |  | L/D Max: | 98.6688 | at alpha= | 7 | deg
Re: | 5000000 |  |  | Cd Min: | 0.21328 | at alpha= | 18 | deg
Mach: | 0.25 |  |  | Cl=0 at alpha= | -1.7198 | deg
|  |  |  | @ Cl=0.1, Cd= | 0.0042236
|  |  |  | @ Cl=0.4, Cd= | 0.0050858
|  |  |  | @ Cl=0.6, Cd= | 0.0072347
alpha (deg) | Cl | Cd | Cm | Cl/Cd
-16.5 | -0.5754 | 0.18236 | -0.0029 | -3.1553
-16 | -0.5644 | 0.17324 | -0.0072 | -3.2579
-15.5 | -0.5588 | 0.16265 | -0.012 | -3.4356
-14.5 | -0.5369 | 0.14373 | -0.0233 | -3.7355
-14 | -0.5222 | 0.13396 | -0.0303 | -3.8982
-13.5 | -0.5288 | 0.12223 | -0.0354 | -4.3263
-13 | -0.7396 | 0.06499 | -0.071 | -11.3802
-12.5 | -0.7707 | 0.05442 | -0.0777 | -14.1621
-12 | -0.8351 | 0.0442 | -0.0779 | -18.8937
-11.5 | -1.0192 | 0.02452 | -0.0605 | -41.5661
-11 | -1.0153 | 0.01851 | -0.0547 | -54.8514
-10.5 | -0.9772 | 0.01601 | -0.0517 | -61.0369
-10 | -0.9384 | 0.01323 | -0.0486 | -70.9297
-9.5 | -0.8856 | 0.01228 | -0.0471 | -72.1173
-9 | -0.8317 | 0.01141 | -0.0459 | -72.8922
-8.5 | -0.7778 | 0.01057 | -0.0447 | -73.5856
-8 | -0.7215 | 0.01003 | -0.044 | -71.9342
-7.5 | -0.6698 | 0.00892 | -0.0427 | -75.0897
-7 | -0.6129 | 0.00847 | -0.0423 | -72.3613
-6.5 | -0.5558 | 0.00802 | -0.042 | -69.3017
-6 | -0.4983 | 0.00768 | -0.0418 | -64.8828
-5.5 | -0.4406 | 0.00732 | -0.0418 | -60.1913
-5 | -0.3842 | 0.00682 | -0.0415 | -56.3343
-4.5 | -0.3259 | 0.00656 | -0.0417 | -49.6799
-4 | -0.2673 | 0.00634 | -0.042 | -42.1609
-3.5 | -0.2092 | 0.00606 | -0.0423 | -34.5215
-3 | -0.1503 | 0.00587 | -0.0427 | -25.6048
-2.5 | -0.0914 | 0.00567 | -0.0432 | -16.1199
-2 | -0.0325 | 0.00551 | -0.0437 | -5.8984
-1.5 | 0.0255 | 0.00522 | -0.0441 | 4.8851
-1 | 0.0807 | 0.00452 | -0.0443 | 17.854
-0.5 | 0.1354 | 0.00368 | -0.0446 | 36.7935
0 | 0.1916 | 0.00311 | -0.0448 | 61.6077
0.5 | 0.2516 | 0.0031 | -0.0456 | 81.1613
1 | 0.3111 | 0.00319 | -0.0462 | 97.5235
1.5 | 0.3592 | 0.00428 | -0.045 | 83.9252
2.5 | 0.4554 | 0.00618 | -0.0425 | 73.6893
3.5 | 0.5631 | 0.00707 | -0.0416 | 79.6464
4 | 0.6191 | 0.00732 | -0.0415 | 84.5765
4.5 | 0.6741 | 0.00766 | -0.0411 | 88.0026
5 | 0.7291 | 0.00794 | -0.0407 | 91.8262
5.5 | 0.7835 | 0.00828 | -0.0402 | 94.6256
6 | 0.8362 | 0.00873 | -0.0392 | 95.7847
6.5 | 0.8894 | 0.00909 | -0.0383 | 97.8438
7 | 0.9413 | 0.00954 | -0.0371 | 98.6688
7.5 | 0.9897 | 0.01019 | -0.0352 | 97.1246
8 | 1.0401 | 0.01067 | -0.0336 | 97.4789
8.5 | 1.0881 | 0.01126 | -0.0314 | 96.6341
9 | 1.1327 | 0.01195 | -0.0287 | 94.7866
9.5 | 1.1677 | 0.01287 | -0.0241 | 90.7304
10 | 1.2059 | 0.01357 | -0.0201 | 88.8651
11 | 1.2811 | 0.0156 | -0.0124 | 82.1218
11.5 | 1.3151 | 0.0171 | -0.0083 | 76.9064
12 | 1.334 | 0.02005 | -0.0026 | 66.5337
12.5 | 1.3562 | 0.02254 | 0.0023 | 60.1686
13 | 1.3678 | 0.02584 | 0.0077 | 52.9334
13.5 | 1.3537 | 0.03127 | 0.0143 | 43.2907
14 | 1.3442 | 0.03632 | 0.0192 | 37.0099
14.5 | 1.2718 | 0.04787 | 0.0236 | 26.5678
15 | 1.2251 | 0.05851 | 0.0231 | 20.9383
15.5 | 1.1786 | 0.07163 | 0.0178 | 16.454
16 | 1.1425 | 0.08674 | 0.008 | 13.1715
16.5 | 1.0108 | 0.12975 | -0.02 | 7.7904
17 | 0.831 | 0.19309 | -0.0546 | 4.3037
17.5 | 0.8405 | 0.20264 | -0.0599 | 4.1477
18 | 0.8488 | 0.21328 | -0.0655 | 3.9797

## 79. Re 5M Mach 0.50 (1)
BIGFOIL.COM POLAR EXPORT
NACA66-211 a=0.8
NACA66-211 a=0.8 |  |  |  | Cl Max: | 1.147 | at alpha= | 20 | deg
JavaFoil+Calcfoil stall+Eppler ext transition |  |  |  | L/D Max: | 144.04 | at alpha= | 2 | deg
Re: | 5000000 |  |  | Cd Min: | 0.00327 | at alpha= | 0 | deg
Mach: | 0.5 |  |  | Cl=0 at alpha= | -1.5882 | deg
|  |  |  | @ Cl=0.1, Cd= | 0.00341
|  |  |  | @ Cl=0.4, Cd= | 0.0033133
|  |  |  | @ Cl=0.6, Cd= | 0.0080223
alpha (deg) | Cl | Cd | Cm | Cl/Cd
-20 | -0.991 | 0.15834 | -0.006 | -6.258
-19.5 | -0.967 | 0.15217 | -0.006 | -6.353
-19 | -0.938 | 0.14631 | -0.006 | -6.412
-18.5 | -0.911 | 0.14203 | -0.007 | -6.411
-18 | -0.884 | 0.13881 | -0.007 | -6.369
-17.5 | -0.858 | 0.13238 | -0.007 | -6.481
-17 | -0.833 | 0.13214 | -0.008 | -6.301
-16.5 | -0.804 | 0.12459 | -0.008 | -6.457
-16 | -0.777 | 0.11998 | -0.008 | -6.476
-15.5 | -0.751 | 0.11868 | -0.009 | -6.325
-15 | -0.724 | 0.11212 | -0.009 | -6.46
-14.5 | -0.698 | 0.1105 | -0.01 | -6.315
-14 | -0.67 | 0.10232 | -0.01 | -6.55
-13.5 | -0.644 | 0.09342 | -0.011 | -6.893
-13 | -0.617 | 0.08719 | -0.011 | -7.08
-12.5 | -0.591 | 0.07925 | -0.012 | -7.456
-12 | -0.564 | 0.07447 | -0.012 | -7.58
-11.5 | -0.538 | 0.06966 | -0.013 | -7.721
-11 | -0.509 | 0.07743 | -0.012 | -6.572
-10.5 | -0.481 | 0.09069 | -0.012 | -5.306
-10 | -0.456 | 0.06222 | -0.013 | -7.323
-9.5 | -0.43 | 0.05778 | -0.014 | -7.434
-9 | -0.403 | 0.05338 | -0.015 | -7.55
-8.5 | -0.386 | 0.04271 | -0.02 | -9.029
-8 | -0.347 | 0.05607 | -0.014 | -6.185
-7.5 | -0.32 | 0.05046 | -0.014 | -6.338
-7 | -0.293 | 0.04492 | -0.015 | -6.53
-6.5 | -0.267 | 0.04156 | -0.017 | -6.415
-6 | -0.391 | 0.04038 | -0.015 | -9.689
-5.5 | -0.469 | 0.00751 | -0.035 | -62.355
-5 | -0.428 | 0.00757 | -0.036 | -56.507
-4.5 | -0.376 | 0.00728 | -0.037 | -51.67
-4 | -0.318 | 0.00694 | -0.038 | -45.734
-3.5 | -0.255 | 0.00661 | -0.039 | -38.598
-3 | -0.19 | 0.00619 | -0.04 | -30.673
-2.5 | -0.123 | 0.00598 | -0.041 | -20.644
-2 | -0.056 | 0.00576 | -0.042 | -9.695
-1.5 | 0.012 | 0.00557 | -0.043 | 2.206
-1 | 0.081 | 0.00341 | -0.044 | 23.676
-0.5 | 0.149 | 0.00341 | -0.045 | 43.806
0 | 0.218 | 0.00327 | -0.046 | 66.599
0.5 | 0.286 | 0.00329 | -0.047 | 86.955
1 | 0.355 | 0.00332 | -0.048 | 106.938
1.5 | 0.422 | 0.00331 | -0.049 | 127.563
2 | 0.489 | 0.00339 | -0.05 | 144.04
2.5 | 0.553 | 0.00778 | -0.05 | 71.13
3 | 0.617 | 0.00811 | -0.051 | 76.05
3.5 | 0.679 | 0.00848 | -0.052 | 80.016
4 | 0.737 | 0.00891 | -0.053 | 82.729
4.5 | 0.791 | 0.00937 | -0.054 | 84.377
5 | 0.836 | 0.00993 | -0.055 | 84.147
5.5 | 0.86 | 0.01053 | -0.056 | 81.667
6 | 0.845 | 0.0113 | -0.057 | 74.761
6.5 | 0.435 | 0.04501 | -0.026 | 9.663
7 | 0.566 | 0.01247 | -0.058 | 45.415
7.5 | 0.489 | 0.04786 | -0.029 | 10.226
8 | 0.515 | 0.05306 | -0.028 | 9.704
8.5 | 0.541 | 0.06296 | -0.028 | 8.594
9 | 0.693 | 0.01483 | -0.061 | 46.71
9.5 | 0.721 | 0.01617 | -0.062 | 44.599
10 | 0.624 | 0.06312 | -0.034 | 9.88
10.5 | 0.648 | 0.06991 | -0.032 | 9.266
11 | 0.673 | 0.08048 | -0.032 | 8.368
11.5 | 0.705 | 0.07061 | -0.038 | 9.986
12 | 0.728 | 0.07694 | -0.036 | 9.467
12.5 | 0.754 | 0.08303 | -0.036 | 9.079
13 | 0.779 | 0.09115 | -0.036 | 8.55
13.5 | 0.806 | 0.10037 | -0.037 | 8.029
14 | 0.832 | 0.10397 | -0.037 | 8
14.5 | 0.857 | 0.10965 | -0.038 | 7.819
15 | 0.883 | 0.11369 | -0.038 | 7.765
15.5 | 0.911 | 0.11749 | -0.041 | 7.752
16 | 0.939 | 0.12462 | -0.043 | 7.534
16.5 | 0.962 | 0.12728 | -0.041 | 7.554
17 | 0.987 | 0.13112 | -0.042 | 7.531
17.5 | 1.016 | 0.13491 | -0.044 | 7.528
18 | 1.045 | 0.1406 | -0.047 | 7.432
18.5 | 1.066 | 0.14406 | -0.045 | 7.399
19 | 1.091 | 0.15005 | -0.046 | 7.273
19.5 | 1.117 | 0.15254 | -0.047 | 7.323
20 | 1.147 | 0.15752 | -0.049 | 7.281

## 80. Re 5M Mach 0.50 (2)
BIGFOIL.COM POLAR EXPORT
NACA66-211 a=0.8
NACA66-211 a=0.8 |  |  |  | Cl Max: | 0.9997 | at alpha= | 7.5 | deg
XFOIL ncrit=9 |  |  |  | L/D Max: | 108.742 | at alpha= | 1 | deg
Re: | 5000000 |  |  | Cd Min: | 0.2588 | at alpha= | -20 | deg
Mach: | 0.5 |  |  | Cl=0 at alpha= | -1.7541 | deg
|  |  |  | @ Cl=0.1, Cd= | 0.0048243
|  |  |  | @ Cl=0.4, Cd= | 0.0045009
|  |  |  | @ Cl=0.6, Cd= | 0.0074696
alpha (deg) | Cl | Cd | Cm | Cl/Cd
-20 | -0.7378 | 0.2588 | 0.0355 | -2.8509
-19.5 | -0.7166 | 0.25045 | 0.0302 | -2.8612
-19 | -0.6956 | 0.24162 | 0.0251 | -2.8789
-18.5 | -0.6724 | 0.23394 | 0.0201 | -2.8742
-17.5 | -0.6303 | 0.21693 | 0.0101 | -2.9055
-16.5 | -0.5931 | 0.20021 | 0.0009 | -2.9624
-15.5 | -0.5511 | 0.18166 | -0.0105 | -3.0337
-15 | -0.5354 | 0.17236 | -0.015 | -3.1063
-14.5 | -0.5182 | 0.16373 | -0.0196 | -3.165
-14 | -0.504 | 0.15451 | -0.0245 | -3.2619
-13.5 | -0.4875 | 0.14627 | -0.0292 | -3.3329
-13 | -0.4715 | 0.13815 | -0.0338 | -3.413
-12.5 | -0.4584 | 0.1293 | -0.0386 | -3.5452
-11.5 | -0.4442 | 0.10984 | -0.0488 | -4.0441
-11 | -0.4398 | 0.10038 | -0.054 | -4.3814
-10.5 | -0.4389 | 0.09087 | -0.0594 | -4.83
-10 | -0.4363 | 0.08205 | -0.0646 | -5.3175
-9.5 | -0.4367 | 0.07314 | -0.0699 | -5.9707
-9 | -0.4502 | 0.06147 | -0.0786 | -7.3239
-8.5 | -0.4806 | 0.04985 | -0.0871 | -9.6409
-8 | -0.511 | 0.0431 | -0.086 | -11.8561
-7.5 | -0.5425 | 0.03714 | -0.0792 | -14.6069
-7 | -0.5558 | 0.02961 | -0.0733 | -18.7707
-6.5 | -0.5549 | 0.0216 | -0.0667 | -25.6898
-6 | -0.5313 | 0.01459 | -0.061 | -36.4154
-5.5 | -0.4855 | 0.01 | -0.0569 | -48.55
-5 | -0.4271 | 0.00838 | -0.054 | -50.9666
-4.5 | -0.3666 | 0.00733 | -0.0518 | -50.0136
-4 | -0.3 | 0.00685 | -0.0508 | -43.7956
-3.5 | -0.2331 | 0.00649 | -0.0503 | -35.9168
-3 | -0.1671 | 0.00613 | -0.0499 | -27.2594
-2.5 | -0.0999 | 0.00591 | -0.0501 | -16.9036
-2 | -0.0329 | 0.00568 | -0.0504 | -5.7923
-1.5 | 0.034 | 0.00549 | -0.0508 | 6.1931
-1 | 0.0962 | 0.00489 | -0.0508 | 19.6728
-0.5 | 0.1558 | 0.00386 | -0.0507 | 40.3627
0 | 0.2181 | 0.00319 | -0.0508 | 68.3699
0.5 | 0.2863 | 0.00319 | -0.0516 | 89.7492
1 | 0.3545 | 0.00326 | -0.0524 | 108.7423
2 | 0.448 | 0.00581 | -0.0466 | 77.1084
2.5 | 0.4953 | 0.00685 | -0.0434 | 72.3066
3 | 0.5555 | 0.00723 | -0.0423 | 76.8326
3.5 | 0.6168 | 0.00756 | -0.0411 | 81.5873
4 | 0.6769 | 0.00794 | -0.0395 | 85.2519
4.5 | 0.7356 | 0.00836 | -0.0372 | 87.9904
5 | 0.7928 | 0.00884 | -0.0344 | 89.6833
5.5 | 0.8403 | 0.00951 | -0.0295 | 88.3596
6 | 0.8842 | 0.01034 | -0.0236 | 85.5126
6.5 | 0.9242 | 0.01161 | -0.0171 | 79.6038
7 | 0.9582 | 0.01409 | -0.01 | 68.0057
7.5 | 0.9997 | 0.02263 | -0.0063 | 44.1759
8 | 0.993 | 0.02826 | 0.0041 | 35.138
8.5 | 0.9658 | 0.03436 | 0.0143 | 28.1083
9.5 | 0.8882 | 0.04932 | 0.0259 | 18.0089
10 | 0.8496 | 0.05869 | 0.0251 | 14.4761
10.5 | 0.8138 | 0.0711 | 0.0184 | 11.4459
11 | 0.7931 | 0.08785 | 0.0054 | 9.0279
11.5 | 0.7761 | 0.10299 | -0.0044 | 7.5357
12 | 0.7635 | 0.11689 | -0.0127 | 6.5318
12.5 | 0.7582 | 0.12978 | -0.0201 | 5.8422

## 81. Re 6M Mach 0.00 (1)
BIGFOIL.COM POLAR EXPORT
NACA66-211 a=0.8
NACA66-211 a=0.8 |  |  |  | Cl Max: | 1.027 | at alpha= | 10 | deg
JavaFoil+Calcfoil stall+Eppler ext transition |  |  |  | L/D Max: | 114.879 | at alpha= | 5 | deg
Re: | 6000000 |  |  | Cd Min: | 0.00327 | at alpha= | 0.5 | deg
Mach: | 0 |  |  | Cl=0 at alpha= | -1.5917 | deg
|  |  |  | @ Cl=0.1, Cd= | 0.0033736
|  |  |  | @ Cl=0.4, Cd= | 0.0038166
|  |  |  | @ Cl=0.6, Cd= | 0.0065134
alpha (deg) | Cl | Cd | Cm | Cl/Cd
-14.5 | -0.544 | 0.10199 | -0.008 | -5.331
-14 | -0.56 | 0.09772 | -0.008 | -5.726
-13.5 | -0.574 | 0.09315 | -0.008 | -6.158
-13 | -0.586 | 0.08678 | -0.009 | -6.756
-12.5 | -0.597 | 0.08121 | -0.009 | -7.349
-12 | -0.604 | 0.07782 | -0.009 | -7.766
-11.5 | -0.61 | 0.07149 | -0.01 | -8.527
-11 | -0.611 | 0.06723 | -0.011 | -9.088
-10.5 | -0.608 | 0.06343 | -0.011 | -9.59
-10 | -0.605 | 0.0574 | -0.013 | -10.539
-9.5 | -0.719 | 0.01047 | -0.023 | -68.635
-9 | -0.712 | 0.00862 | -0.025 | -82.61
-8.5 | -0.688 | 0.00872 | -0.026 | -78.926
-8 | -0.659 | 0.00833 | -0.026 | -79.119
-7.5 | -0.624 | 0.00799 | -0.027 | -78.166
-7 | -0.585 | 0.00758 | -0.028 | -77.206
-6.5 | -0.542 | 0.00732 | -0.029 | -74.054
-6 | -0.495 | 0.00712 | -0.03 | -69.597
-5.5 | -0.444 | 0.00685 | -0.03 | -64.906
-5 | -0.391 | 0.00664 | -0.031 | -58.904
-4.5 | -0.337 | 0.00682 | -0.032 | -49.338
-4 | -0.281 | 0.00664 | -0.033 | -42.272
-3.5 | -0.224 | 0.0064 | -0.034 | -34.938
-3 | -0.166 | 0.00623 | -0.035 | -26.625
-2.5 | -0.107 | 0.00572 | -0.035 | -18.755
-2 | -0.049 | 0.00558 | -0.036 | -8.694
-1.5 | 0.011 | 0.00581 | -0.037 | 1.834
-1 | 0.07 | 0.00346 | -0.038 | 20.219
-0.5 | 0.129 | 0.00329 | -0.039 | 39.352
0 | 0.189 | 0.00329 | -0.04 | 57.393
0.5 | 0.248 | 0.00327 | -0.04 | 75.821
1 | 0.307 | 0.0033 | -0.041 | 93.235
1.5 | 0.366 | 0.00333 | -0.042 | 109.91
2 | 0.424 | 0.00416 | -0.043 | 101.991
2.5 | 0.482 | 0.00661 | -0.044 | 72.96
3 | 0.539 | 0.0063 | -0.045 | 85.602
3.5 | 0.595 | 0.0065 | -0.045 | 91.63
4 | 0.651 | 0.00665 | -0.046 | 97.842
4.5 | 0.704 | 0.00689 | -0.047 | 102.297
5 | 0.756 | 0.00658 | -0.048 | 114.879
5.5 | 0.804 | 0.00849 | -0.049 | 94.683
6 | 0.849 | 0.00882 | -0.049 | 96.191
6.5 | 0.889 | 0.00924 | -0.05 | 96.232
7 | 0.925 | 0.00962 | -0.051 | 96.129
7.5 | 0.956 | 0.01001 | -0.052 | 95.535
8 | 0.982 | 0.01047 | -0.052 | 93.77
8.5 | 1.002 | 0.01109 | -0.053 | 90.341
9 | 1.016 | 0.01154 | -0.054 | 88.098
9.5 | 1.025 | 0.01214 | -0.054 | 84.376
10 | 1.027 | 0.01279 | -0.055 | 80.25
10.5 | 1.022 | 0.01347 | -0.056 | 75.908
11 | 0.846 | 0.06052 | -0.036 | 13.986
11.5 | 0.825 | 0.0702 | -0.031 | 11.757
12 | 0.804 | 0.07582 | -0.03 | 10.602
12.5 | 0.778 | 0.08171 | -0.029 | 9.525
13 | 0.751 | 0.08723 | -0.029 | 8.611
13.5 | 0.722 | 0.0932 | -0.029 | 7.749
14 | 0.692 | 0.09745 | -0.03 | 7.099
14.5 | 0.66 | 0.10395 | -0.029 | 6.352
15 | 0.629 | 0.11015 | -0.03 | 5.708

## 82. Re 6M Mach 0.00 (2)
BIGFOIL.COM POLAR EXPORT
NACA66-211 a=0.8
NACA66-211 a=0.8 |  |  |  | Cl Max: | 1.6543 | at alpha= | 19 | deg
XFOIL ncrit=9 |  |  |  | L/D Max: | 106.301 | at alpha= | 8.5 | deg
Re: | 6000000 |  |  | Cd Min: | 0.07053 | at alpha= | -20 | deg
Mach: | 0 |  |  | Cl=0 at alpha= | -1.7073 | deg
|  |  |  | @ Cl=0.1, Cd= | 0.0041862
|  |  |  | @ Cl=0.4, Cd= | 0.0053558
|  |  |  | @ Cl=0.6, Cd= | 0.0069471
alpha (deg) | Cl | Cd | Cm | Cl/Cd
-20 | -1.2875 | 0.07053 | -0.0567 | -18.2546
-19.5 | -1.3798 | 0.04901 | -0.0703 | -28.1534
-19 | -1.406 | 0.04099 | -0.0725 | -34.301
-18.5 | -1.4162 | 0.03571 | -0.0723 | -39.6584
-18 | -1.4152 | 0.03195 | -0.0709 | -44.2942
-17.5 | -1.4178 | 0.02826 | -0.0683 | -50.1699
-17 | -1.4115 | 0.02553 | -0.0653 | -55.2879
-16.5 | -1.3948 | 0.02309 | -0.0632 | -60.4071
-16 | -1.3883 | 0.02129 | -0.0577 | -65.209
-15.5 | -1.382 | 0.01945 | -0.0513 | -71.054
-15 | -1.3569 | 0.01824 | -0.0474 | -74.3914
-14.5 | -1.3231 | 0.01704 | -0.045 | -77.6467
-14 | -1.2845 | 0.016 | -0.0433 | -80.2812
-13.5 | -1.2429 | 0.0151 | -0.0419 | -82.3113
-13 | -1.1986 | 0.0143 | -0.0408 | -83.8182
-12.5 | -1.1528 | 0.01356 | -0.04 | -85.0147
-12 | -1.1049 | 0.01296 | -0.0394 | -85.2546
-11.5 | -1.058 | 0.01214 | -0.0387 | -87.1499
-11 | -1.0108 | 0.01128 | -0.0379 | -89.6099
-10.5 | -0.9609 | 0.01065 | -0.0375 | -90.2254
-10 | -0.9099 | 0.01013 | -0.0373 | -89.8223
-9.5 | -0.858 | 0.00967 | -0.0372 | -88.728
-9 | -0.8054 | 0.00924 | -0.0373 | -87.1645
-8.5 | -0.7521 | 0.00888 | -0.0373 | -84.6959
-8 | -0.6999 | 0.00832 | -0.0372 | -84.1226
-7.5 | -0.6466 | 0.0079 | -0.0373 | -81.8481
-7 | -0.5922 | 0.00756 | -0.0375 | -78.3333
-6.5 | -0.5375 | 0.00726 | -0.0378 | -74.0358
-6 | -0.4821 | 0.00702 | -0.0381 | -68.6752
-5.5 | -0.4272 | 0.00668 | -0.0384 | -63.9521
-5 | -0.3719 | 0.00641 | -0.0387 | -58.0187
-4.5 | -0.3158 | 0.00618 | -0.0392 | -51.1003
-4 | -0.2594 | 0.00601 | -0.0397 | -43.1614
-3.5 | -0.2033 | 0.00578 | -0.0402 | -35.173
-3 | -0.1465 | 0.0056 | -0.0407 | -26.1607
-2.5 | -0.0897 | 0.00544 | -0.0413 | -16.489
-2 | -0.0329 | 0.00529 | -0.0419 | -6.2193
-1.5 | 0.0233 | 0.00503 | -0.0424 | 4.6322
-1 | 0.0776 | 0.00446 | -0.0427 | 17.3991
-0.5 | 0.1316 | 0.0038 | -0.0431 | 34.6316
0 | 0.185 | 0.00299 | -0.0433 | 61.8729
0.5 | 0.2426 | 0.00298 | -0.044 | 81.4094
1 | 0.2975 | 0.0033 | -0.0443 | 90.1515
1.5 | 0.3443 | 0.00445 | -0.0433 | 77.3708
2 | 0.3932 | 0.00526 | -0.0426 | 74.7529
2.5 | 0.4429 | 0.00596 | -0.0419 | 74.3121
3 | 0.4945 | 0.00647 | -0.0416 | 76.4297
3.5 | 0.5488 | 0.00674 | -0.0417 | 81.4243
4 | 0.6032 | 0.00696 | -0.0418 | 86.6667
4.5 | 0.6568 | 0.00724 | -0.0418 | 90.7182
5 | 0.7104 | 0.0075 | -0.0418 | 94.72
5.5 | 0.7634 | 0.00777 | -0.0417 | 98.2497
6 | 0.8151 | 0.00815 | -0.0414 | 100.0123
6.5 | 0.8673 | 0.00843 | -0.0412 | 102.8826
7 | 0.9185 | 0.00877 | -0.0408 | 104.732
7.5 | 0.9679 | 0.00922 | -0.0401 | 104.9783
8 | 1.0174 | 0.00962 | -0.0395 | 105.7588
8.5 | 1.0662 | 0.01003 | -0.0387 | 106.3011
9 | 1.1138 | 0.01048 | -0.0378 | 106.2786
9.5 | 1.1595 | 0.01101 | -0.0365 | 105.3134
10 | 1.2028 | 0.01163 | -0.0348 | 103.4222
10.5 | 1.2459 | 0.01211 | -0.0331 | 102.8819
11 | 1.2795 | 0.01252 | -0.0293 | 102.1965
11.5 | 1.319 | 0.01313 | -0.0271 | 100.457
12 | 1.3535 | 0.0139 | -0.0241 | 97.3741
12.5 | 1.3873 | 0.01477 | -0.0212 | 93.9269
13 | 1.4183 | 0.01588 | -0.0179 | 89.3136
13.5 | 1.4495 | 0.01698 | -0.015 | 85.3651
14 | 1.4811 | 0.01803 | -0.0122 | 82.1464
14.5 | 1.512 | 0.01911 | -0.0096 | 79.1209
15 | 1.5383 | 0.02056 | -0.0065 | 74.82
15.5 | 1.5651 | 0.02196 | -0.0038 | 71.2705
16 | 1.5883 | 0.02365 | -0.0009 | 67.1586
16.5 | 1.6073 | 0.02569 | 0.0022 | 62.5652
17 | 1.6235 | 0.02801 | 0.0052 | 57.9614
17.5 | 1.6379 | 0.03053 | 0.0079 | 53.6489
18 | 1.6447 | 0.03387 | 0.0107 | 48.5592
18.5 | 1.6523 | 0.03729 | 0.0128 | 44.3095
19 | 1.6543 | 0.04153 | 0.0145 | 39.8339
19.5 | 1.6413 | 0.04775 | 0.0156 | 34.3728
20 | 1.6374 | 0.05352 | 0.0155 | 30.5942

## 83. Re 6M Mach 0.10 (1)
BIGFOIL.COM POLAR EXPORT
NACA66-211 a=0.8
NACA66-211 a=0.8 |  |  |  | Cl Max: | 1.016 | at alpha= | 9.5 | deg
JavaFoil+Calcfoil stall+Eppler ext transition |  |  |  | L/D Max: | 110.084 | at alpha= | 1.5 | deg
Re: | 6000000 |  |  | Cd Min: | 0.00327 | at alpha= | -0.5 | deg
Mach: | 0.1 |  |  | Cl=0 at alpha= | -1.5917 | deg
|  |  |  | @ Cl=0.1, Cd= | 0.00336
|  |  |  | @ Cl=0.4, Cd= | 0.0037869
|  |  |  | @ Cl=0.6, Cd= | 0.0064879
alpha (deg) | Cl | Cd | Cm | Cl/Cd
-14 | -0.527 | 0.09776 | -0.008 | -5.393
-13.5 | -0.545 | 0.09465 | -0.008 | -5.755
-13 | -0.561 | 0.08795 | -0.009 | -6.377
-12.5 | -0.575 | 0.08351 | -0.009 | -6.881
-12 | -0.585 | 0.07852 | -0.009 | -7.454
-11.5 | -0.594 | 0.07251 | -0.01 | -8.192
-11 | -0.598 | 0.06772 | -0.011 | -8.832
-10.5 | -0.598 | 0.06417 | -0.011 | -9.324
-10 | -0.596 | 0.05866 | -0.012 | -10.16
-9.5 | -0.589 | 0.05397 | -0.014 | -10.92
-9 | -0.707 | 0.00869 | -0.025 | -81.417
-8.5 | -0.686 | 0.00883 | -0.026 | -77.671
-8 | -0.658 | 0.00842 | -0.026 | -78.124
-7.5 | -0.625 | 0.00798 | -0.027 | -78.224
-7 | -0.586 | 0.00766 | -0.028 | -76.52
-6.5 | -0.544 | 0.0074 | -0.029 | -73.52
-6 | -0.497 | 0.00711 | -0.03 | -69.911
-5.5 | -0.446 | 0.0069 | -0.031 | -64.622
-5 | -0.393 | 0.00664 | -0.031 | -59.169
-4.5 | -0.338 | 0.00646 | -0.032 | -52.365
-4 | -0.282 | 0.00662 | -0.033 | -42.606
-3.5 | -0.225 | 0.00643 | -0.034 | -34.953
-3 | -0.167 | 0.00627 | -0.035 | -26.57
-2.5 | -0.108 | 0.0057 | -0.036 | -18.916
-2 | -0.049 | 0.00557 | -0.037 | -8.743
-1.5 | 0.011 | 0.00578 | -0.037 | 1.85
-1 | 0.07 | 0.00345 | -0.038 | 20.403
-0.5 | 0.13 | 0.00327 | -0.039 | 39.731
0 | 0.19 | 0.0033 | -0.04 | 57.571
0.5 | 0.249 | 0.00328 | -0.041 | 75.95
1 | 0.309 | 0.00331 | -0.041 | 93.448
1.5 | 0.368 | 0.00334 | -0.042 | 110.084
2 | 0.426 | 0.00415 | -0.043 | 102.837
2.5 | 0.484 | 0.00659 | -0.044 | 73.506
3 | 0.542 | 0.00628 | -0.045 | 86.264
3.5 | 0.598 | 0.00648 | -0.046 | 92.292
4 | 0.654 | 0.0067 | -0.046 | 97.506
4.5 | 0.708 | 0.00696 | -0.047 | 101.656
5 | 0.76 | 0.00833 | -0.048 | 91.128
5.5 | 0.807 | 0.00853 | -0.049 | 94.668
6 | 0.851 | 0.00888 | -0.05 | 95.877
6.5 | 0.891 | 0.00929 | -0.05 | 96.008
7 | 0.927 | 0.00968 | -0.051 | 95.755
7.5 | 0.957 | 0.0101 | -0.052 | 94.711
8 | 0.981 | 0.01062 | -0.053 | 92.412
8.5 | 0.999 | 0.01121 | -0.053 | 89.114
9 | 1.011 | 0.01166 | -0.054 | 86.697
9.5 | 1.016 | 0.0123 | -0.055 | 82.658
10 | 1.015 | 0.01297 | -0.055 | 78.235
10.5 | 1.006 | 0.01379 | -0.056 | 72.927
11 | 0.822 | 0.06555 | -0.032 | 12.535
11.5 | 0.805 | 0.07185 | -0.03 | 11.202
12 | 0.78 | 0.07685 | -0.029 | 10.145
12.5 | 0.751 | 0.08328 | -0.029 | 9.014
13 | 0.72 | 0.08722 | -0.029 | 8.251
13.5 | 0.686 | 0.09314 | -0.029 | 7.366
14 | 0.651 | 0.09995 | -0.029 | 6.516
14.5 | 0.616 | 0.10513 | -0.029 | 5.859

## 84. Re 6M Mach 0.10 (2)
BIGFOIL.COM POLAR EXPORT
NACA66-211 a=0.8
NACA66-211 a=0.8 |  |  |  | Cl Max: | 1.6159 | at alpha= | 17.5 | deg
XFOIL ncrit=9 |  |  |  | L/D Max: | 105.775 | at alpha= | 8.5 | deg
Re: | 6000000 |  |  | Cd Min: | 0.06835 | at alpha= | 20 | deg
Mach: | 0.1 |  |  | Cl=0 at alpha= | -1.7088 | deg
|  |  |  | @ Cl=0.1, Cd= | 0.0042045
|  |  |  | @ Cl=0.4, Cd= | 0.0052784
|  |  |  | @ Cl=0.6, Cd= | 0.0069527
alpha (deg) | Cl | Cd | Cm | Cl/Cd
-19 | -1.247 | 0.0654 | -0.0627 | -19.0673
-18.5 | -1.3166 | 0.04819 | -0.0736 | -27.321
-18 | -1.3413 | 0.04048 | -0.0756 | -33.1349
-17.5 | -1.3678 | 0.03387 | -0.0747 | -40.3838
-17 | -1.3756 | 0.0296 | -0.0721 | -46.473
-15 | -1.3474 | 0.02007 | -0.0538 | -67.135
-14.5 | -1.3233 | 0.01842 | -0.0497 | -71.8404
-14 | -1.2884 | 0.01708 | -0.0472 | -75.4333
-13.5 | -1.2489 | 0.01594 | -0.0452 | -78.3501
-13 | -1.2059 | 0.01494 | -0.0437 | -80.7162
-12.5 | -1.1606 | 0.01407 | -0.0424 | -82.4876
-12 | -1.1129 | 0.01336 | -0.0415 | -83.3009
-11.5 | -1.0636 | 0.01273 | -0.0408 | -83.5507
-11 | -1.0173 | 0.01167 | -0.0397 | -87.1722
-10.5 | -0.9677 | 0.01091 | -0.0391 | -88.6984
-10 | -0.9163 | 0.01034 | -0.0387 | -88.617
-9.5 | -0.864 | 0.00983 | -0.0384 | -87.8942
-9 | -0.811 | 0.00937 | -0.0382 | -86.5528
-8.5 | -0.7574 | 0.00897 | -0.0382 | -84.437
-8 | -0.7041 | 0.00848 | -0.0381 | -83.0307
-7.5 | -0.6508 | 0.00797 | -0.0379 | -81.6562
-7 | -0.596 | 0.00762 | -0.0381 | -78.2152
-6.5 | -0.5409 | 0.0073 | -0.0383 | -74.0959
-6 | -0.4851 | 0.00705 | -0.0386 | -68.8085
-5.5 | -0.4297 | 0.00673 | -0.0388 | -63.8484
-5 | -0.3741 | 0.00643 | -0.0391 | -58.1804
-4.5 | -0.3176 | 0.0062 | -0.0395 | -51.2258
-4 | -0.2609 | 0.00602 | -0.04 | -43.3389
-3.5 | -0.2043 | 0.00579 | -0.0405 | -35.285
-2.5 | -0.0901 | 0.00545 | -0.0416 | -16.5321
-2 | -0.0329 | 0.0053 | -0.0421 | -6.2075
-1.5 | 0.0236 | 0.00504 | -0.0426 | 4.6825
-1 | 0.0782 | 0.00447 | -0.0429 | 17.4944
-0.5 | 0.1324 | 0.00381 | -0.0433 | 34.7507
0 | 0.186 | 0.00299 | -0.0436 | 62.2074
0.5 | 0.244 | 0.00298 | -0.0443 | 81.8792
1 | 0.2994 | 0.00329 | -0.0445 | 91.003
1.5 | 0.3461 | 0.00445 | -0.0435 | 77.7753
2.5 | 0.445 | 0.00597 | -0.0421 | 74.5394
3 | 0.4968 | 0.00649 | -0.0417 | 76.5485
4 | 0.6061 | 0.00698 | -0.0419 | 86.8338
4.5 | 0.66 | 0.00726 | -0.0418 | 90.9091
5 | 0.714 | 0.00752 | -0.0418 | 94.9468
5.5 | 0.7672 | 0.0078 | -0.0416 | 98.359
6 | 0.8193 | 0.00818 | -0.0412 | 100.1589
6.5 | 0.8717 | 0.00848 | -0.041 | 102.7948
7 | 0.923 | 0.00884 | -0.0405 | 104.4118
7.5 | 0.9722 | 0.00934 | -0.0395 | 104.0899
8 | 1.0226 | 0.0097 | -0.0389 | 105.4227
8.5 | 1.0715 | 0.01013 | -0.038 | 105.7749
9 | 1.1191 | 0.01061 | -0.0368 | 105.476
9.5 | 1.1642 | 0.01121 | -0.0353 | 103.8537
10 | 1.2083 | 0.01178 | -0.0335 | 102.5722
10.5 | 1.2503 | 0.0123 | -0.0314 | 101.6504
11 | 1.279 | 0.01271 | -0.0263 | 100.6294
11.5 | 1.3214 | 0.01345 | -0.0246 | 98.2454
12 | 1.356 | 0.01431 | -0.0215 | 94.7589
12.5 | 1.3881 | 0.01541 | -0.0181 | 90.0779
13 | 1.4195 | 0.01659 | -0.0148 | 85.5636
13.5 | 1.4529 | 0.01759 | -0.012 | 82.5981
14 | 1.4841 | 0.01874 | -0.009 | 79.1942
14.5 | 1.5123 | 0.02012 | -0.0059 | 75.164
15 | 1.5377 | 0.02173 | -0.0026 | 70.7639
15.5 | 1.5615 | 0.02346 | 0.0006 | 66.5601
16 | 1.5824 | 0.02545 | 0.0037 | 62.1768
16.5 | 1.5967 | 0.02801 | 0.0072 | 57.0046
17 | 1.6081 | 0.0309 | 0.0103 | 52.0421
17.5 | 1.6159 | 0.03421 | 0.0132 | 47.2347
18 | 1.6151 | 0.03857 | 0.0158 | 41.8745
18.5 | 1.6137 | 0.0433 | 0.0175 | 37.2679
19 | 1.6044 | 0.04937 | 0.0183 | 32.4975
19.5 | 1.5729 | 0.05889 | 0.0172 | 26.7091
20 | 1.5523 | 0.06835 | 0.014 | 22.711

## 85. Re 6M Mach 0.25 (1)
BIGFOIL.COM POLAR EXPORT
NACA66-211 a=0.8
NACA66-211 a=0.8 |  |  |  | Cl Max: | 0.969 | at alpha= | 8.5 | deg
JavaFoil+Calcfoil stall+Eppler ext transition |  |  |  | L/D Max: | 112.721 | at alpha= | 1.5 | deg
Re: | 6000000 |  |  | Cd Min: | 0.00328 | at alpha= | -1 | deg
Mach: | 0.25 |  |  | Cl=0 at alpha= | -1.5902 | deg
|  |  |  | @ Cl=0.1, Cd= | 0.003289
|  |  |  | @ Cl=0.4, Cd= | 0.10065
|  |  |  | @ Cl=0.6, Cd= | 0.10065
alpha (deg) | Cl | Cd | Cm | Cl/Cd
-13 | -0.326 | 0.09008 | -0.009 | -3.62
-12.5 | -0.375 | 0.08485 | -0.009 | -4.415
-12 | -0.418 | 0.08152 | -0.01 | -5.123
-11.5 | -0.455 | 0.07812 | -0.01 | -5.828
-11 | -0.487 | 0.07311 | -0.01 | -6.656
-10.5 | -0.511 | 0.06786 | -0.011 | -7.535
-10 | -0.529 | 0.06333 | -0.011 | -8.35
-9.5 | -0.538 | 0.05919 | -0.012 | -9.096
-9 | -0.541 | 0.05404 | -0.013 | -10.01
-8.5 | -0.54 | 0.04746 | -0.015 | -11.375
-8 | -0.646 | 0.0082 | -0.027 | -78.738
-7.5 | -0.621 | 0.00835 | -0.028 | -74.366
-7 | -0.589 | 0.00789 | -0.029 | -74.643
-6.5 | -0.55 | 0.0076 | -0.03 | -72.357
-6 | -0.505 | 0.00731 | -0.031 | -69.175
-5.5 | -0.455 | 0.00703 | -0.031 | -64.648
-5 | -0.401 | 0.00675 | -0.032 | -59.454
-4.5 | -0.346 | 0.00649 | -0.033 | -53.326
-4 | -0.289 | 0.0063 | -0.034 | -45.892
-3.5 | -0.231 | 0.00611 | -0.035 | -37.698
-3 | -0.171 | 0.00596 | -0.036 | -28.7
-2.5 | -0.111 | 0.00573 | -0.037 | -19.331
-2 | -0.05 | 0.00562 | -0.038 | -8.91
-1.5 | 0.011 | 0.00549 | -0.038 | 2.003
-1 | 0.072 | 0.00328 | -0.039 | 22.05
-0.5 | 0.134 | 0.0033 | -0.04 | 40.564
0 | 0.195 | 0.0033 | -0.041 | 59.146
0.5 | 0.256 | 0.00329 | -0.042 | 77.949
1 | 0.317 | 0.00333 | -0.043 | 95.421
1.5 | 0.378 | 0.00335 | -0.043 | 112.721
2 | 0.438 | 0.00423 | -0.044 | 103.623
2.5 | 0.497 | 0.00621 | -0.045 | 80.127
3 | 0.556 | 0.00641 | -0.046 | 86.804
3.5 | 0.614 | 0.00662 | -0.047 | 92.687
4 | 0.67 | 0.0068 | -0.048 | 98.524
4.5 | 0.725 | 0.00822 | -0.048 | 88.112
5 | 0.777 | 0.00855 | -0.049 | 90.821
5.5 | 0.823 | 0.00881 | -0.05 | 93.459
6 | 0.865 | 0.00918 | -0.051 | 94.299
6.5 | 0.902 | 0.00965 | -0.052 | 93.415
7 | 0.931 | 0.01011 | -0.052 | 92.135
7.5 | 0.953 | 0.01059 | -0.053 | 89.943
8 | 0.966 | 0.01115 | -0.054 | 86.639
8.5 | 0.969 | 0.01189 | -0.055 | 81.493
9 | 0.962 | 0.01242 | -0.055 | 77.497
9.5 | 0.94 | 0.01336 | -0.056 | 70.307
10 | 0.753 | 0.06071 | -0.03 | 12.399
10.5 | 0.721 | 0.06665 | -0.028 | 10.81
11 | 0.683 | 0.07216 | -0.028 | 9.46
11.5 | 0.638 | 0.07747 | -0.028 | 8.231
12 | 0.576 | 0.08254 | -0.028 | 6.973
12.5 | 0.505 | 0.08781 | -0.028 | 5.75
13 | 0.429 | 0.09238 | -0.029 | 4.643
13.5 | 0.347 | 0.10065 | -0.029 | 3.448

## 86. Re 6M Mach 0.25 (2)
BIGFOIL.COM POLAR EXPORT
NACA66-211 a=0.8
NACA66-211 a=0.8 |  |  |  | Cl Max: | 1.4008 | at alpha= | 14 | deg
XFOIL ncrit=9 |  |  |  | L/D Max: | 102.814 | at alpha= | 8 | deg
Re: | 6000000 |  |  | Cd Min: | 0.23121 | at alpha= | 19 | deg
Mach: | 0.25 |  |  | Cl=0 at alpha= | -1.7162 | deg
|  |  |  | @ Cl=0.1, Cd= | 0.0043
|  |  |  | @ Cl=0.4, Cd= | 0.0052823
|  |  |  | @ Cl=0.6, Cd= | 0.0069996
alpha (deg) | Cl | Cd | Cm | Cl/Cd
-17 | -0.5944 | 0.18766 | 0.0007 | -3.1674
-16.5 | -0.577 | 0.18133 | -0.0033 | -3.182
-16 | -0.5661 | 0.17236 | -0.0076 | -3.2844
-15 | -0.5574 | 0.14871 | -0.0199 | -3.7482
-14.5 | -0.5394 | 0.14023 | -0.0263 | -3.8465
-14 | -0.5396 | 0.13003 | -0.031 | -4.1498
-13.5 | -0.8064 | 0.06041 | -0.075 | -13.3488
-13 | -0.9145 | 0.04352 | -0.0812 | -21.0133
-12.5 | -0.9415 | 0.03817 | -0.0777 | -24.666
-12 | -1.0797 | 0.02389 | -0.0616 | -45.1946
-11.5 | -1.0734 | 0.01863 | -0.0558 | -57.6167
-11 | -1.0381 | 0.01595 | -0.0523 | -65.0846
-10.5 | -0.9927 | 0.01417 | -0.0499 | -70.0565
-10 | -0.9467 | 0.01236 | -0.0475 | -76.5939
-9.5 | -0.8949 | 0.01123 | -0.0458 | -79.6883
-9 | -0.8397 | 0.01052 | -0.0447 | -79.8194
-8.5 | -0.7846 | 0.00981 | -0.0437 | -79.9796
-8 | -0.7279 | 0.00929 | -0.043 | -78.3531
-7.5 | -0.6718 | 0.00872 | -0.0424 | -77.0413
-7 | -0.6169 | 0.008 | -0.0416 | -77.1125
-6.5 | -0.5595 | 0.00761 | -0.0413 | -73.5217
-6 | -0.5015 | 0.00727 | -0.0412 | -68.9821
-5.5 | -0.4434 | 0.00697 | -0.0413 | -63.6155
-5 | -0.386 | 0.00656 | -0.0412 | -58.8415
-4.5 | -0.3276 | 0.0063 | -0.0414 | -52
-3.5 | -0.2102 | 0.00585 | -0.0421 | -35.9316
-3 | -0.1513 | 0.00565 | -0.0425 | -26.7788
-2.5 | -0.0923 | 0.0055 | -0.043 | -16.7818
-2 | -0.0332 | 0.00533 | -0.0436 | -6.2289
-1.5 | 0.0253 | 0.00511 | -0.0441 | 4.9511
-1 | 0.0815 | 0.00453 | -0.0444 | 17.9912
-0.5 | 0.137 | 0.00384 | -0.0447 | 35.6771
0 | 0.192 | 0.003 | -0.0449 | 64
0.5 | 0.2519 | 0.00299 | -0.0456 | 84.2475
1 | 0.3095 | 0.00325 | -0.046 | 95.2308
1.5 | 0.3562 | 0.00449 | -0.0446 | 79.3318
2 | 0.4054 | 0.00538 | -0.0436 | 75.3532
2.5 | 0.456 | 0.00611 | -0.0427 | 74.6318
3 | 0.5095 | 0.00659 | -0.0422 | 77.3141
3.5 | 0.5657 | 0.00686 | -0.0421 | 82.4636
4 | 0.6222 | 0.00709 | -0.0421 | 87.7574
4.5 | 0.6774 | 0.0074 | -0.0417 | 91.5405
5 | 0.7331 | 0.00767 | -0.0415 | 95.5802
5.5 | 0.7875 | 0.00802 | -0.0409 | 98.192
6 | 0.8415 | 0.00838 | -0.0402 | 100.4177
6.5 | 0.8951 | 0.00875 | -0.0393 | 102.2971
7 | 0.9466 | 0.00924 | -0.038 | 102.4459
7.5 | 0.9978 | 0.00973 | -0.0366 | 102.5488
8 | 1.0487 | 0.0102 | -0.0351 | 102.8137
8.5 | 1.0976 | 0.01077 | -0.0331 | 101.9127
10 | 1.2226 | 0.0129 | -0.0229 | 94.7752
10.5 | 1.2581 | 0.01374 | -0.0184 | 91.5648
11.5 | 1.3243 | 0.01667 | -0.0095 | 79.4421
12 | 1.3562 | 0.01831 | -0.0052 | 74.0688
12.5 | 1.3824 | 0.02043 | -0.0005 | 67.6652
13 | 1.4006 | 0.02316 | 0.0048 | 60.475
13.5 | 1.3988 | 0.02749 | 0.0112 | 50.884
14 | 1.4008 | 0.03144 | 0.0163 | 44.5547
14.5 | 1.3461 | 0.04057 | 0.0225 | 33.1797
15 | 1.3113 | 0.04876 | 0.0248 | 26.8929
15.5 | 1.262 | 0.06001 | 0.0235 | 21.0298
16 | 1.2223 | 0.07262 | 0.0179 | 16.8315
16.5 | 1.172 | 0.09084 | 0.0056 | 12.9018
17 | 1.1142 | 0.11594 | -0.0114 | 9.6101
17.5 | 0.8516 | 0.19796 | -0.0582 | 4.3019
18 | 0.8549 | 0.21037 | -0.0646 | 4.0638
18.5 | 0.8704 | 0.2174 | -0.0691 | 4.0037
19 | 0.8737 | 0.23121 | -0.0756 | 3.7788

## 87. Re 6M Mach 0.50 (1)
BIGFOIL.COM POLAR EXPORT
NACA66-211 a=0.8
NACA66-211 a=0.8 |  |  |  | Cl Max: | 1.15 | at alpha= | 20 | deg
JavaFoil+Calcfoil stall+Eppler ext transition |  |  |  | L/D Max: | 122.893 | at alpha= | 1.5 | deg
Re: | 6000000 |  |  | Cd Min: | 0.00319 | at alpha= | 0 | deg
Mach: | 0.5 |  |  | Cl=0 at alpha= | -1.5882 | deg
|  |  |  | @ Cl=0.1, Cd= | 0.0033328
|  |  |  | @ Cl=0.4, Cd= | 0.0034201
|  |  |  | @ Cl=0.6, Cd= | 0.007765
alpha (deg) | Cl | Cd | Cm | Cl/Cd
-20 | -0.991 | 0.15588 | -0.006 | -6.359
-19.5 | -0.968 | 0.14918 | -0.006 | -6.491
-19 | -0.939 | 0.14589 | -0.006 | -6.439
-18.5 | -0.911 | 0.13926 | -0.007 | -6.541
-18 | -0.884 | 0.1362 | -0.007 | -6.494
-17.5 | -0.858 | 0.12981 | -0.008 | -6.612
-17 | -0.833 | 0.12783 | -0.008 | -6.519
-16.5 | -0.805 | 0.12263 | -0.008 | -6.566
-16 | -0.777 | 0.11753 | -0.008 | -6.613
-15.5 | -0.751 | 0.11528 | -0.009 | -6.513
-15 | -0.725 | 0.1012 | -0.01 | -7.163
-14.5 | -0.698 | 0.10869 | -0.01 | -6.421
-14 | -0.671 | 0.1003 | -0.01 | -6.687
-13.5 | -0.645 | 0.09092 | -0.011 | -7.09
-13 | -0.618 | 0.08499 | -0.011 | -7.273
-12.5 | -0.593 | 0.07775 | -0.012 | -7.626
-12 | -0.568 | 0.07095 | -0.014 | -8.013
-11.5 | -0.545 | 0.06462 | -0.015 | -8.427
-11 | -0.509 | 0.07615 | -0.012 | -6.683
-10.5 | -0.481 | 0.08845 | -0.012 | -5.441
-10 | -0.456 | 0.06185 | -0.014 | -7.38
-9.5 | -0.431 | 0.05675 | -0.015 | -7.588
-9 | -0.41 | 0.04772 | -0.019 | -8.593
-8.5 | -0.46 | 0.01057 | -0.029 | -43.487
-8 | -0.347 | 0.05538 | -0.014 | -6.262
-7.5 | -0.32 | 0.05025 | -0.014 | -6.366
-7 | -0.293 | 0.0446 | -0.016 | -6.58
-6.5 | -0.267 | 0.04084 | -0.018 | -6.545
-6 | -0.391 | 0.03995 | -0.016 | -9.796
-5.5 | -0.469 | 0.00778 | -0.035 | -60.248
-5 | -0.428 | 0.00735 | -0.036 | -58.229
-4.5 | -0.376 | 0.00706 | -0.037 | -53.284
-4 | -0.318 | 0.00668 | -0.038 | -47.528
-3.5 | -0.255 | 0.00643 | -0.039 | -39.654
-3 | -0.19 | 0.00614 | -0.04 | -30.926
-2.5 | -0.123 | 0.00576 | -0.041 | -21.438
-2 | -0.056 | 0.00562 | -0.042 | -9.944
-1.5 | 0.012 | 0.00543 | -0.043 | 2.261
-1 | 0.081 | 0.00333 | -0.044 | 24.203
-0.5 | 0.149 | 0.00334 | -0.045 | 44.795
0 | 0.218 | 0.00319 | -0.046 | 68.386
0.5 | 0.286 | 0.00334 | -0.047 | 85.626
1 | 0.355 | 0.0034 | -0.048 | 104.491
1.5 | 0.422 | 0.00343 | -0.049 | 122.893
2 | 0.489 | 0.00399 | -0.05 | 122.641
2.5 | 0.553 | 0.00753 | -0.05 | 73.503
3 | 0.617 | 0.00785 | -0.051 | 78.625
3.5 | 0.679 | 0.00821 | -0.052 | 82.684
4 | 0.738 | 0.00864 | -0.053 | 85.348
4.5 | 0.791 | 0.00909 | -0.054 | 87.03
5 | 0.837 | 0.00962 | -0.055 | 86.948
5.5 | 0.86 | 0.01021 | -0.056 | 84.27
6 | 0.846 | 0.01096 | -0.057 | 77.164
6.5 | 0.435 | 0.04463 | -0.026 | 9.749
7 | 0.567 | 0.0121 | -0.058 | 46.874
7.5 | 0.49 | 0.04717 | -0.031 | 10.395
8 | 0.515 | 0.05218 | -0.029 | 9.875
8.5 | 0.541 | 0.06193 | -0.028 | 8.738
9 | 0.693 | 0.01442 | -0.061 | 48.074
9.5 | 0.723 | 0.01565 | -0.062 | 46.201
10 | 0.63 | 0.05941 | -0.039 | 10.599
10.5 | 0.648 | 0.06897 | -0.033 | 9.4
11 | 0.674 | 0.0783 | -0.032 | 8.603
11.5 | 0.843 | 0.01913 | -0.065 | 44.043
12 | 0.741 | 0.07011 | -0.044 | 10.565
12.5 | 0.757 | 0.0817 | -0.038 | 9.262
13 | 0.78 | 0.09031 | -0.037 | 8.64
13.5 | 0.806 | 0.09649 | -0.037 | 8.355
14 | 0.833 | 0.09344 | -0.038 | 8.912
14.5 | 0.858 | 0.10143 | -0.039 | 8.46
15 | 0.883 | 0.11261 | -0.038 | 7.841
15.5 | 0.911 | 0.11653 | -0.041 | 7.822
16 | 0.94 | 0.12251 | -0.043 | 7.67
16.5 | 0.962 | 0.12468 | -0.042 | 7.715
17 | 0.988 | 0.12858 | -0.042 | 7.682
17.5 | 1.017 | 0.13439 | -0.045 | 7.566
18 | 1.046 | 0.13673 | -0.048 | 7.654
18.5 | 1.066 | 0.14261 | -0.045 | 7.477
19 | 1.092 | 0.14459 | -0.046 | 7.551
19.5 | 1.121 | 0.14991 | -0.048 | 7.475
20 | 1.15 | 0.15309 | -0.051 | 7.513

## 88. Re 6M Mach 0.50 (2)
BIGFOIL.COM POLAR EXPORT
NACA66-211 a=0.8
NACA66-211 a=0.8 |  |  |  | Cl Max: | 1.0132 | at alpha= | 7.5 | deg
XFOIL ncrit=9 |  |  |  | L/D Max: | 111.321 | at alpha= | 1 | deg
Re: | 6000000 |  |  | Cd Min: | 0.25905 | at alpha= | -20 | deg
Mach: | 0.5 |  |  | Cl=0 at alpha= | -1.7474 | deg
|  |  |  | @ Cl=0.1, Cd= | 0.0048039
|  |  |  | @ Cl=0.4, Cd= | 0.0046948
|  |  |  | @ Cl=0.6, Cd= | 0.007202
alpha (deg) | Cl | Cd | Cm | Cl/Cd
-20 | -0.7376 | 0.25905 | 0.0353 | -2.8473
-19.5 | -0.7168 | 0.25 | 0.0301 | -2.8672
-19 | -0.6956 | 0.24136 | 0.025 | -2.882
-18.5 | -0.6737 | 0.23338 | 0.0199 | -2.8867
-16.5 | -0.5877 | 0.19841 | -0.0016 | -2.962
-16 | -0.5717 | 0.18977 | -0.0055 | -3.0126
-15.5 | -0.555 | 0.18071 | -0.0101 | -3.0712
-15 | -0.5362 | 0.17255 | -0.0147 | -3.1075
-14.5 | -0.5206 | 0.16323 | -0.0196 | -3.1894
-14 | -0.5052 | 0.15421 | -0.0244 | -3.2761
-13.5 | -0.4921 | 0.14485 | -0.0295 | -3.3973
-13 | -0.478 | 0.13617 | -0.0344 | -3.5103
-12.5 | -0.4616 | 0.12843 | -0.0388 | -3.5942
-12 | -0.4519 | 0.11911 | -0.0439 | -3.794
-11.5 | -0.4476 | 0.10906 | -0.0493 | -4.1042
-11 | -0.4452 | 0.09919 | -0.0547 | -4.4884
-10.5 | -0.4406 | 0.09035 | -0.0598 | -4.8766
-10 | -0.448 | 0.07984 | -0.0659 | -5.6112
-9.5 | -0.4503 | 0.07058 | -0.0717 | -6.38
-9 | -0.4656 | 0.05809 | -0.0823 | -8.0151
-8.5 | -0.4979 | 0.04798 | -0.0879 | -10.3772
-8 | -0.5269 | 0.0419 | -0.0853 | -12.5752
-7.5 | -0.5534 | 0.03607 | -0.0786 | -15.3424
-7 | -0.5623 | 0.02892 | -0.0728 | -19.4433
-6.5 | -0.5629 | 0.02061 | -0.0659 | -27.312
-6 | -0.5422 | 0.01279 | -0.0599 | -42.3925
-5.5 | -0.4921 | 0.00926 | -0.056 | -53.1425
-5 | -0.4328 | 0.00786 | -0.0532 | -55.0636
-4.5 | -0.3698 | 0.00696 | -0.0512 | -53.1322
-4 | -0.3028 | 0.00654 | -0.0503 | -46.2997
-3.5 | -0.2355 | 0.00623 | -0.0499 | -37.801
-3 | -0.1684 | 0.00591 | -0.0497 | -28.4941
-2.5 | -0.101 | 0.00568 | -0.0499 | -17.7817
-2 | -0.0338 | 0.00549 | -0.0502 | -6.1566
-1.5 | 0.0331 | 0.00533 | -0.0507 | 6.2101
-1 | 0.0974 | 0.00484 | -0.0509 | 20.124
-0.5 | 0.1579 | 0.004 | -0.0509 | 39.475
0 | 0.2188 | 0.00306 | -0.0509 | 71.5033
0.5 | 0.2869 | 0.00305 | -0.0517 | 94.0656
1 | 0.354 | 0.00318 | -0.0523 | 111.3208
1.5 | 0.3994 | 0.00468 | -0.0493 | 85.3419
2 | 0.4461 | 0.00583 | -0.0463 | 76.518
2.5 | 0.498 | 0.00668 | -0.0439 | 74.5509
3 | 0.5595 | 0.00702 | -0.043 | 79.7009
3.5 | 0.6218 | 0.0073 | -0.042 | 85.1781
4 | 0.682 | 0.00769 | -0.0404 | 88.6866
4.5 | 0.7429 | 0.00806 | -0.0385 | 92.1712
5 | 0.8002 | 0.00856 | -0.0357 | 93.4813
5.5 | 0.8545 | 0.00912 | -0.0319 | 93.6952
6 | 0.8992 | 0.00982 | -0.026 | 91.5682
6.5 | 0.9393 | 0.01098 | -0.0193 | 85.5464
7 | 0.969 | 0.01346 | -0.0113 | 71.9911
7.5 | 1.0132 | 0.02133 | -0.0078 | 47.5012
8 | 1.0035 | 0.02769 | 0.0029 | 36.2405
8.5 | 0.9722 | 0.03402 | 0.0138 | 28.5773
9 | 0.9359 | 0.04078 | 0.0216 | 22.95
9.5 | 0.8941 | 0.04892 | 0.0258 | 18.2768
11.5 | 0.7814 | 0.10171 | -0.0035 | 7.6826
12 | 0.7701 | 0.11528 | -0.0117 | 6.6803
12.5 | 0.7655 | 0.12794 | -0.0191 | 5.9833

## 89. Re 7M Mach 0.00 (1)
BIGFOIL.COM POLAR EXPORT
NACA66-211 a=0.8
NACA66-211 a=0.8 |  |  |  | Cl Max: | 1.028 | at alpha= | 10 | deg
JavaFoil+Calcfoil stall+Eppler ext transition |  |  |  | L/D Max: | 108.569 | at alpha= | 5 | deg
Re: | 7000000 |  |  | Cd Min: | 0.00321 | at alpha= | 0 | deg
Mach: | 0 |  |  | Cl=0 at alpha= | -1.5917 | deg
|  |  |  | @ Cl=0.1, Cd= | 0.0035542
|  |  |  | @ Cl=0.4, Cd= | 0.004231
|  |  |  | @ Cl=0.6, Cd= | 0.0063045
alpha (deg) | Cl | Cd | Cm | Cl/Cd
-14.5 | -0.544 | 0.10102 | -0.008 | -5.383
-14 | -0.56 | 0.09632 | -0.008 | -5.811
-13.5 | -0.574 | 0.09222 | -0.008 | -6.222
-13 | -0.587 | 0.08563 | -0.009 | -6.85
-12.5 | -0.597 | 0.08108 | -0.009 | -7.364
-12 | -0.605 | 0.0771 | -0.01 | -7.841
-11.5 | -0.61 | 0.0709 | -0.01 | -8.6
-11 | -0.612 | 0.06639 | -0.011 | -9.216
-10.5 | -0.609 | 0.06299 | -0.011 | -9.668
-10 | -0.608 | 0.05512 | -0.014 | -11.031
-9.5 | -0.728 | 0.0097 | -0.024 | -75.052
-9 | -0.712 | 0.00885 | -0.025 | -80.465
-8.5 | -0.688 | 0.00849 | -0.026 | -81.08
-8 | -0.659 | 0.00809 | -0.026 | -81.476
-7.5 | -0.625 | 0.00775 | -0.027 | -80.573
-7 | -0.586 | 0.00743 | -0.028 | -78.782
-6.5 | -0.542 | 0.00715 | -0.029 | -75.812
-6 | -0.496 | 0.00736 | -0.03 | -67.372
-5.5 | -0.444 | 0.00713 | -0.03 | -62.282
-5 | -0.391 | 0.00648 | -0.031 | -60.368
-4.5 | -0.337 | 0.0067 | -0.032 | -50.21
-4 | -0.281 | 0.00646 | -0.033 | -43.458
-3.5 | -0.224 | 0.00627 | -0.034 | -35.661
-3 | -0.166 | 0.0061 | -0.035 | -27.189
-2.5 | -0.107 | 0.00587 | -0.035 | -18.283
-2 | -0.049 | 0.00575 | -0.036 | -8.441
-1.5 | 0.011 | 0.00566 | -0.037 | 1.882
-1 | 0.07 | 0.0039 | -0.038 | 17.924
-0.5 | 0.129 | 0.00322 | -0.039 | 40.146
0 | 0.189 | 0.00321 | -0.04 | 58.866
0.5 | 0.248 | 0.00321 | -0.04 | 77.261
1 | 0.307 | 0.00329 | -0.041 | 93.542
1.5 | 0.366 | 0.00402 | -0.042 | 90.987
2 | 0.424 | 0.00438 | -0.043 | 96.832
2.5 | 0.482 | 0.00645 | -0.044 | 74.777
3 | 0.539 | 0.0066 | -0.045 | 81.721
3.5 | 0.596 | 0.00629 | -0.045 | 94.735
4 | 0.651 | 0.00649 | -0.046 | 100.196
4.5 | 0.705 | 0.00672 | -0.047 | 104.776
5 | 0.756 | 0.00697 | -0.048 | 108.569
5.5 | 0.805 | 0.00826 | -0.049 | 97.443
6 | 0.849 | 0.00861 | -0.049 | 98.622
6.5 | 0.89 | 0.00897 | -0.05 | 99.138
7 | 0.926 | 0.00949 | -0.051 | 97.604
7.5 | 0.957 | 0.00976 | -0.052 | 98.052
8 | 0.983 | 0.01019 | -0.052 | 96.424
8.5 | 1.003 | 0.0108 | -0.053 | 92.877
9 | 1.017 | 0.01121 | -0.054 | 90.702
9.5 | 1.025 | 0.01181 | -0.054 | 86.827
10 | 1.028 | 0.01243 | -0.055 | 82.64
10.5 | 1.024 | 0.01309 | -0.056 | 78.236
11 | 1.006 | 0.01468 | -0.056 | 68.552
11.5 | 0.829 | 0.0679 | -0.034 | 12.212
12 | 0.805 | 0.07452 | -0.031 | 10.805
12.5 | 0.779 | 0.08053 | -0.03 | 9.674
13 | 0.751 | 0.08608 | -0.03 | 8.729
13.5 | 0.722 | 0.0911 | -0.03 | 7.928
14 | 0.692 | 0.0969 | -0.03 | 7.14
14.5 | 0.661 | 0.10353 | -0.03 | 6.381
15 | 0.629 | 0.10858 | -0.03 | 5.792

## 90. Re 7M Mach 0.00 (2)
BIGFOIL.COM POLAR EXPORT
NACA66-211 a=0.8
NACA66-211 a=0.8 |  |  |  | Cl Max: | 1.671 | at alpha= | 19 | deg
XFOIL ncrit=9 |  |  |  | L/D Max: | 110.237 | at alpha= | 8.5 | deg
Re: | 7000000 |  |  | Cd Min: | 0.05164 | at alpha= | 20 | deg
Mach: | 0 |  |  | Cl=0 at alpha= | -1.7044 | deg
|  |  |  | @ Cl=0.1, Cd= | 0.0042288
|  |  |  | @ Cl=0.4, Cd= | 0.0053866
|  |  |  | @ Cl=0.6, Cd= | 0.0067833
alpha (deg) | Cl | Cd | Cm | Cl/Cd
-20 | -1.4142 | 0.05036 | -0.0697 | -28.0818
-19.5 | -1.4448 | 0.04159 | -0.0726 | -34.7391
-19 | -1.4581 | 0.03593 | -0.0725 | -40.5817
-18.5 | -1.4608 | 0.03182 | -0.0712 | -45.9082
-18 | -1.4557 | 0.0287 | -0.0692 | -50.7213
-17.5 | -1.4512 | 0.02579 | -0.0662 | -56.2699
-17 | -1.4408 | 0.02352 | -0.0628 | -61.2585
-16.5 | -1.4203 | 0.02185 | -0.0602 | -65.0023
-15.5 | -1.3959 | 0.01891 | -0.0492 | -73.8181
-15 | -1.3665 | 0.01763 | -0.0461 | -77.5099
-14.5 | -1.3326 | 0.01633 | -0.0437 | -81.6044
-14 | -1.2938 | 0.01526 | -0.0419 | -84.7837
-13.5 | -1.2513 | 0.01435 | -0.0407 | -87.1986
-13 | -1.2064 | 0.01359 | -0.0397 | -88.7712
-12.5 | -1.1599 | 0.01288 | -0.0389 | -90.0543
-12 | -1.1115 | 0.0123 | -0.0384 | -90.3659
-11.5 | -1.0621 | 0.01176 | -0.038 | -90.3146
-11 | -1.0144 | 0.01092 | -0.0373 | -92.8938
-10.5 | -0.9649 | 0.01024 | -0.0369 | -94.2285
-10 | -0.9139 | 0.00971 | -0.0367 | -94.1195
-9.5 | -0.8617 | 0.00924 | -0.0366 | -93.2576
-9 | -0.809 | 0.00884 | -0.0366 | -91.5158
-8.5 | -0.7554 | 0.00849 | -0.0368 | -88.9753
-8 | -0.7014 | 0.00817 | -0.037 | -85.8507
-7.5 | -0.6487 | 0.00764 | -0.0369 | -84.9084
-7 | -0.5944 | 0.00729 | -0.0371 | -81.5364
-6.5 | -0.5395 | 0.007 | -0.0374 | -77.0714
-6 | -0.484 | 0.00676 | -0.0378 | -71.5976
-5 | -0.373 | 0.00621 | -0.0385 | -60.0644
-4.5 | -0.317 | 0.006 | -0.039 | -52.8333
-4 | -0.2605 | 0.00583 | -0.0395 | -44.6827
-3.5 | -0.2039 | 0.00562 | -0.0401 | -36.2811
-3 | -0.1473 | 0.00544 | -0.0406 | -27.0772
-2.5 | -0.0904 | 0.00531 | -0.0412 | -17.0245
-2 | -0.0334 | 0.00515 | -0.0418 | -6.4854
-1.5 | 0.0231 | 0.00495 | -0.0423 | 4.6667
-1 | 0.078 | 0.00445 | -0.0427 | 17.5281
-0.5 | 0.1327 | 0.0039 | -0.0431 | 34.0256
0 | 0.1854 | 0.00299 | -0.0434 | 62.0067
0.5 | 0.2426 | 0.00291 | -0.044 | 83.3677
1 | 0.2933 | 0.00371 | -0.0436 | 79.0566
1.5 | 0.3427 | 0.00456 | -0.043 | 75.1535
2 | 0.3925 | 0.0053 | -0.0425 | 74.0566
2.5 | 0.4436 | 0.00589 | -0.0421 | 75.3141
3 | 0.496 | 0.00632 | -0.0419 | 78.481
3.5 | 0.5506 | 0.00656 | -0.042 | 83.9329
4.5 | 0.659 | 0.00705 | -0.0422 | 93.4752
5 | 0.713 | 0.00728 | -0.0423 | 97.9396
5.5 | 0.7661 | 0.00758 | -0.0422 | 101.0686
6 | 0.8184 | 0.00789 | -0.042 | 103.7262
6.5 | 0.8709 | 0.00818 | -0.0419 | 106.467
7 | 0.922 | 0.00854 | -0.0415 | 107.9625
7.5 | 0.9716 | 0.00899 | -0.0408 | 108.0756
8 | 1.0223 | 0.00931 | -0.0404 | 109.8067
8.5 | 1.0715 | 0.00972 | -0.0397 | 110.2366
9 | 1.1191 | 0.01018 | -0.0387 | 109.9312
9.5 | 1.1646 | 0.01077 | -0.0374 | 108.1337
10 | 1.2105 | 0.01123 | -0.0362 | 107.7916
10.5 | 1.2548 | 0.01172 | -0.0347 | 107.0648
11 | 1.2958 | 0.01221 | -0.0326 | 106.1261
11.5 | 1.3294 | 0.0127 | -0.029 | 104.6772
12 | 1.3629 | 0.01348 | -0.0257 | 101.1053
12.5 | 1.3957 | 0.01438 | -0.0225 | 97.0584
13 | 1.4281 | 0.01536 | -0.0194 | 92.9753
13.5 | 1.4623 | 0.01619 | -0.0168 | 90.3212
14 | 1.4946 | 0.01717 | -0.0141 | 87.0472
14.5 | 1.5253 | 0.01824 | -0.0113 | 83.6239
15 | 1.5532 | 0.01954 | -0.0084 | 79.4882
15.5 | 1.5797 | 0.02093 | -0.0055 | 75.4754
16 | 1.6039 | 0.0225 | -0.0025 | 71.2844
16.5 | 1.6224 | 0.02456 | 0.0008 | 66.0586
17 | 1.6385 | 0.02684 | 0.0039 | 61.0469
17.5 | 1.6527 | 0.02932 | 0.0068 | 56.3677
18 | 1.6597 | 0.03257 | 0.0098 | 50.9579
18.5 | 1.668 | 0.03584 | 0.0121 | 46.5402
19 | 1.671 | 0.03986 | 0.014 | 41.9217
19.5 | 1.6556 | 0.04614 | 0.0156 | 35.8821
20 | 1.6528 | 0.05164 | 0.0157 | 32.0062

## 91. Re 7M Mach 0.10 (1)
BIGFOIL.COM POLAR EXPORT
NACA66-211 a=0.8
NACA66-211 a=0.8 |  |  |  | Cl Max: | 1.017 | at alpha= | 9.5 | deg
JavaFoil+Calcfoil stall+Eppler ext transition |  |  |  | L/D Max: | 108.973 | at alpha= | 5 | deg
Re: | 7000000 |  |  | Cd Min: | 0.00321 | at alpha= | -0.5 | deg
Mach: | 0.1 |  |  | Cl=0 at alpha= | -1.5917 | deg
|  |  |  | @ Cl=0.1, Cd= | 0.00355
|  |  |  | @ Cl=0.4, Cd= | 0.0042246
|  |  |  | @ Cl=0.6, Cd= | 0.0063375
alpha (deg) | Cl | Cd | Cm | Cl/Cd
-14 | -0.527 | 0.09698 | -0.008 | -5.439
-13.5 | -0.545 | 0.09397 | -0.008 | -5.8
-13 | -0.561 | 0.08694 | -0.009 | -6.454
-12.5 | -0.575 | 0.08242 | -0.009 | -6.974
-12 | -0.586 | 0.07769 | -0.009 | -7.537
-11.5 | -0.594 | 0.07195 | -0.01 | -8.256
-11 | -0.598 | 0.06714 | -0.011 | -8.912
-10.5 | -0.598 | 0.06355 | -0.011 | -9.416
-10 | -0.597 | 0.05807 | -0.013 | -10.273
-9.5 | -0.594 | 0.05077 | -0.015 | -11.703
-9 | -0.708 | 0.00845 | -0.025 | -83.757
-8.5 | -0.686 | 0.00849 | -0.026 | -80.822
-8 | -0.658 | 0.00815 | -0.026 | -80.727
-7.5 | -0.625 | 0.00781 | -0.027 | -79.99
-7 | -0.586 | 0.00749 | -0.028 | -78.304
-6.5 | -0.544 | 0.00722 | -0.029 | -75.269
-6 | -0.497 | 0.00696 | -0.03 | -71.427
-5.5 | -0.446 | 0.00673 | -0.031 | -66.26
-5 | -0.393 | 0.00693 | -0.031 | -56.732
-4.5 | -0.338 | 0.00668 | -0.032 | -50.581
-4 | -0.282 | 0.0065 | -0.033 | -43.345
-3.5 | -0.225 | 0.00625 | -0.034 | -35.934
-3 | -0.167 | 0.0061 | -0.035 | -27.328
-2.5 | -0.108 | 0.00591 | -0.036 | -18.255
-2 | -0.049 | 0.00578 | -0.037 | -8.429
-1.5 | 0.011 | 0.00568 | -0.037 | 1.885
-1 | 0.07 | 0.00389 | -0.038 | 18.08
-0.5 | 0.13 | 0.00321 | -0.039 | 40.53
0 | 0.19 | 0.00323 | -0.04 | 58.738
0.5 | 0.249 | 0.00322 | -0.041 | 77.47
1 | 0.309 | 0.00327 | -0.041 | 94.444
1.5 | 0.367 | 0.00404 | -0.042 | 91.036
2 | 0.426 | 0.00437 | -0.043 | 97.617
2.5 | 0.484 | 0.00643 | -0.044 | 75.338
3 | 0.542 | 0.00614 | -0.045 | 88.277
3.5 | 0.598 | 0.00633 | -0.046 | 94.493
4 | 0.654 | 0.00654 | -0.046 | 99.884
4.5 | 0.708 | 0.00671 | -0.047 | 105.511
5 | 0.76 | 0.00697 | -0.048 | 108.973
5.5 | 0.808 | 0.0083 | -0.049 | 97.337
6 | 0.852 | 0.00866 | -0.05 | 98.306
6.5 | 0.892 | 0.00903 | -0.05 | 98.821
7 | 0.927 | 0.00955 | -0.051 | 97.05
7.5 | 0.957 | 0.00983 | -0.052 | 97.386
8 | 0.982 | 0.01033 | -0.053 | 94.993
8.5 | 1 | 0.01091 | -0.053 | 91.616
9 | 1.012 | 0.01135 | -0.054 | 89.157
9.5 | 1.017 | 0.01196 | -0.055 | 85.049
10 | 1.016 | 0.01262 | -0.055 | 80.522
10.5 | 1.008 | 0.01338 | -0.056 | 75.314
11 | 0.828 | 0.06213 | -0.035 | 13.322
11.5 | 0.806 | 0.07053 | -0.032 | 11.435
12 | 0.781 | 0.07624 | -0.03 | 10.24
12.5 | 0.751 | 0.08255 | -0.029 | 9.098
13 | 0.72 | 0.08652 | -0.03 | 8.322
13.5 | 0.686 | 0.09269 | -0.03 | 7.405
14 | 0.651 | 0.09819 | -0.029 | 6.635
14.5 | 0.616 | 0.10466 | -0.03 | 5.888

## 92. Re 7M Mach 0.10 (2)
BIGFOIL.COM POLAR EXPORT
NACA66-211 a=0.8
NACA66-211 a=0.8 |  |  |  | Cl Max: | 1.6307 | at alpha= | 18 | deg
XFOIL ncrit=9 |  |  |  | L/D Max: | 109.664 | at alpha= | 8.5 | deg
Re: | 7000000 |  |  | Cd Min: | 0.23049 | at alpha= | -20 | deg
Mach: | 0.1 |  |  | Cl=0 at alpha= | -1.706 | deg
|  |  |  | @ Cl=0.1, Cd= | 0.0042521
|  |  |  | @ Cl=0.4, Cd= | 0.0053768
|  |  |  | @ Cl=0.6, Cd= | 0.0067942
alpha (deg) | Cl | Cd | Cm | Cl/Cd
-20 | -0.6739 | 0.23049 | 0.0252 | -2.9238
-19.5 | -1.2888 | 0.06601 | -0.0628 | -19.5243
-19 | -1.3563 | 0.04901 | -0.0736 | -27.6739
-18.5 | -1.3873 | 0.04049 | -0.076 | -34.2628
-18 | -1.402 | 0.03484 | -0.0755 | -40.2411
-17.5 | -1.4136 | 0.03014 | -0.0732 | -46.9011
-17 | -1.4138 | 0.02676 | -0.07 | -52.8326
-16 | -1.3856 | 0.02262 | -0.0632 | -61.2555
-15.5 | -1.375 | 0.0209 | -0.0578 | -65.7895
-15 | -1.3594 | 0.01956 | -0.0521 | -69.499
-14.5 | -1.3333 | 0.01773 | -0.0484 | -75.2002
-14 | -1.2985 | 0.01629 | -0.0458 | -79.7115
-13.5 | -1.2583 | 0.01513 | -0.0439 | -83.1659
-13 | -1.2146 | 0.01417 | -0.0424 | -85.7163
-12.5 | -1.1683 | 0.01335 | -0.0413 | -87.5131
-12 | -1.12 | 0.01265 | -0.0405 | -88.5375
-11.5 | -1.0704 | 0.01204 | -0.0398 | -88.9037
-11 | -1.0204 | 0.01139 | -0.0392 | -89.5874
-10.5 | -0.9717 | 0.01052 | -0.0384 | -92.3669
-10 | -0.9205 | 0.0099 | -0.038 | -92.9798
-9.5 | -0.868 | 0.00939 | -0.0377 | -92.4388
-9 | -0.8148 | 0.00896 | -0.0376 | -90.9375
-8.5 | -0.7608 | 0.00857 | -0.0376 | -88.7748
-8 | -0.706 | 0.00828 | -0.0378 | -85.2657
-7.5 | -0.6529 | 0.00772 | -0.0376 | -84.5725
-7 | -0.5983 | 0.00735 | -0.0377 | -81.4014
-6.5 | -0.543 | 0.00704 | -0.0379 | -77.1307
-6 | -0.4871 | 0.00679 | -0.0382 | -71.7378
-5.5 | -0.4309 | 0.00658 | -0.0386 | -65.4863
-5 | -0.3752 | 0.00623 | -0.0389 | -60.2247
-4.5 | -0.3188 | 0.00601 | -0.0393 | -53.0449
-4 | -0.262 | 0.00584 | -0.0398 | -44.863
-3.5 | -0.205 | 0.00563 | -0.0403 | -36.4121
-3 | -0.148 | 0.00545 | -0.0409 | -27.156
-2.5 | -0.0907 | 0.00532 | -0.0415 | -17.0489
-2 | -0.0334 | 0.00516 | -0.0421 | -6.4729
-1.5 | 0.0234 | 0.00496 | -0.0426 | 4.7177
-1 | 0.0786 | 0.00447 | -0.043 | 17.5839
-0.5 | 0.1336 | 0.00391 | -0.0434 | 34.1688
0 | 0.1864 | 0.00299 | -0.0436 | 62.3411
0.5 | 0.244 | 0.00291 | -0.0443 | 83.8488
1 | 0.295 | 0.00371 | -0.0439 | 79.5148
1.5 | 0.3444 | 0.00457 | -0.0433 | 75.3611
2 | 0.3944 | 0.00531 | -0.0427 | 74.275
2.5 | 0.4455 | 0.00592 | -0.0422 | 75.2534
3 | 0.4984 | 0.00634 | -0.042 | 78.612
3.5 | 0.5533 | 0.00658 | -0.0421 | 84.0881
4.5 | 0.6623 | 0.00708 | -0.0422 | 93.5452
5 | 0.7166 | 0.00731 | -0.0423 | 98.0301
5.5 | 0.77 | 0.00761 | -0.0422 | 101.1827
6 | 0.8227 | 0.00792 | -0.0419 | 103.8763
6.5 | 0.8754 | 0.00823 | -0.0416 | 106.367
7 | 0.9266 | 0.0086 | -0.0411 | 107.7442
7.5 | 0.9768 | 0.00904 | -0.0404 | 108.0531
8 | 1.0276 | 0.00939 | -0.0398 | 109.4356
8.5 | 1.0769 | 0.00982 | -0.039 | 109.664
9 | 1.1245 | 0.01032 | -0.0378 | 108.9632
9.5 | 1.1699 | 0.01093 | -0.0363 | 107.0357
10 | 1.2164 | 0.01137 | -0.035 | 106.9833
10.5 | 1.2603 | 0.01191 | -0.0332 | 105.8186
11 | 1.298 | 0.01242 | -0.0302 | 104.5089
12 | 1.3646 | 0.01392 | -0.0229 | 98.0316
12.5 | 1.3982 | 0.01487 | -0.0196 | 94.0282
13 | 1.4323 | 0.0158 | -0.0167 | 90.6519
13.5 | 1.4661 | 0.01674 | -0.0138 | 87.5806
14 | 1.4978 | 0.01784 | -0.0108 | 83.9574
14.5 | 1.5262 | 0.01919 | -0.0076 | 79.531
15 | 1.5538 | 0.02061 | -0.0044 | 75.3906
15.5 | 1.5774 | 0.02233 | -0.0011 | 70.6404
16 | 1.5991 | 0.02419 | 0.0022 | 66.1058
16.5 | 1.6133 | 0.02672 | 0.0058 | 60.378
17 | 1.6239 | 0.02961 | 0.0093 | 54.843
17.5 | 1.6305 | 0.03296 | 0.0124 | 49.4691
18 | 1.6307 | 0.0371 | 0.0152 | 43.9542
18.5 | 1.6271 | 0.04193 | 0.0173 | 38.8052
19 | 1.6175 | 0.04788 | 0.0183 | 33.7824
19.5 | 1.5777 | 0.05822 | 0.0174 | 27.0989
20 | 1.5719 | 0.06546 | 0.0152 | 24.0131

## 93. Re 7M Mach 0.25 (1)
BIGFOIL.COM POLAR EXPORT
NACA66-211 a=0.8
NACA66-211 a=0.8 |  |  |  | Cl Max: | 0.97 | at alpha= | 8.5 | deg
JavaFoil+Calcfoil stall+Eppler ext transition |  |  |  | L/D Max: | 113.981 | at alpha= | 4.5 | deg
Re: | 7000000 |  |  | Cd Min: | 0.00323 | at alpha= | -0.5 | deg
Mach: | 0.25 |  |  | Cl=0 at alpha= | -1.5902 | deg
|  |  |  | @ Cl=0.1, Cd= | 0.0035207
|  |  |  | @ Cl=0.4, Cd= | 0.09884
|  |  |  | @ Cl=0.6, Cd= | 0.09884
alpha (deg) | Cl | Cd | Cm | Cl/Cd
-13.5 | -0.272 | 0.09335 | -0.009 | -2.914
-13 | -0.326 | 0.08904 | -0.009 | -3.663
-12.5 | -0.375 | 0.08451 | -0.009 | -4.434
-12 | -0.418 | 0.08094 | -0.01 | -5.162
-11.5 | -0.455 | 0.07615 | -0.01 | -5.98
-11 | -0.487 | 0.07264 | -0.01 | -6.701
-10.5 | -0.512 | 0.06718 | -0.011 | -7.613
-10 | -0.529 | 0.06266 | -0.011 | -8.443
-9.5 | -0.539 | 0.05849 | -0.012 | -9.208
-9 | -0.542 | 0.0536 | -0.013 | -10.105
-8.5 | -0.66 | 0.00915 | -0.026 | -72.145
-8 | -0.646 | 0.00855 | -0.027 | -75.557
-7.5 | -0.621 | 0.0081 | -0.028 | -76.64
-7 | -0.589 | 0.00771 | -0.029 | -76.371
-6.5 | -0.55 | 0.00735 | -0.03 | -74.846
-6 | -0.505 | 0.00705 | -0.031 | -71.655
-5.5 | -0.455 | 0.00686 | -0.031 | -66.31
-5 | -0.402 | 0.00658 | -0.032 | -60.992
-4.5 | -0.346 | 0.0064 | -0.033 | -54.068
-4 | -0.289 | 0.00613 | -0.034 | -47.132
-3.5 | -0.231 | 0.00595 | -0.035 | -38.764
-3 | -0.171 | 0.00617 | -0.036 | -27.734
-2.5 | -0.111 | 0.00599 | -0.037 | -18.486
-2 | -0.05 | 0.00551 | -0.038 | -9.085
-1.5 | 0.011 | 0.00574 | -0.038 | 1.914
-1 | 0.072 | 0.00376 | -0.039 | 19.21
-0.5 | 0.134 | 0.00323 | -0.04 | 41.379
0 | 0.195 | 0.00323 | -0.041 | 60.364
0.5 | 0.256 | 0.00323 | -0.042 | 79.21
1 | 0.317 | 0.00329 | -0.043 | 96.573
1.5 | 0.378 | 0.00407 | -0.043 | 92.799
2 | 0.438 | 0.00446 | -0.044 | 98.251
2.5 | 0.497 | 0.00607 | -0.045 | 82.004
3 | 0.556 | 0.0062 | -0.046 | 89.778
3.5 | 0.614 | 0.0064 | -0.047 | 95.922
4 | 0.67 | 0.00664 | -0.048 | 100.937
4.5 | 0.725 | 0.00636 | -0.048 | 113.981
5 | 0.777 | 0.00834 | -0.049 | 93.098
5.5 | 0.824 | 0.00857 | -0.05 | 96.127
6 | 0.866 | 0.00895 | -0.051 | 96.715
6.5 | 0.902 | 0.00939 | -0.052 | 96.054
7 | 0.932 | 0.00984 | -0.052 | 94.641
7.5 | 0.953 | 0.01031 | -0.053 | 92.438
8 | 0.966 | 0.01085 | -0.054 | 89.072
8.5 | 0.97 | 0.01157 | -0.055 | 83.796
9 | 0.963 | 0.01208 | -0.055 | 79.712
9.5 | 0.944 | 0.01289 | -0.056 | 73.226
10 | 0.755 | 0.05913 | -0.032 | 12.777
10.5 | 0.721 | 0.06628 | -0.029 | 10.878
11 | 0.683 | 0.07113 | -0.028 | 9.602
11.5 | 0.638 | 0.07691 | -0.028 | 8.295
12 | 0.576 | 0.08137 | -0.029 | 7.075
12.5 | 0.505 | 0.08684 | -0.029 | 5.816
13 | 0.429 | 0.09249 | -0.029 | 4.639
13.5 | 0.347 | 0.09884 | -0.029 | 3.511

## 94. Re 7M Mach 0.25 (2)
BIGFOIL.COM POLAR EXPORT
NACA66-211 a=0.8
NACA66-211 a=0.8 |  |  |  | Cl Max: | 1.4416 | at alpha= | 14 | deg
XFOIL ncrit=9 |  |  |  | L/D Max: | 106.89 | at alpha= | 7.5 | deg
Re: | 7000000 |  |  | Cd Min: | 0.2496 | at alpha= | 20 | deg
Mach: | 0.25 |  |  | Cl=0 at alpha= | -1.7131 | deg
|  |  |  | @ Cl=0.1, Cd= | 0.0043264
|  |  |  | @ Cl=0.4, Cd= | 0.0053263
|  |  |  | @ Cl=0.6, Cd= | 0.0068059
alpha (deg) | Cl | Cd | Cm | Cl/Cd
-17.5 | -0.6137 | 0.19289 | 0.0044 | -3.1816
-17 | -0.5959 | 0.1867 | 0.0004 | -3.1918
-15.5 | -0.5911 | 0.15085 | -0.0169 | -3.9185
-15 | -0.5615 | 0.1448 | -0.0232 | -3.8778
-14.5 | -0.5563 | 0.13618 | -0.0272 | -4.085
-13.5 | -0.966 | 0.04245 | -0.0827 | -22.7562
-13 | -1.0662 | 0.03174 | -0.0759 | -33.5917
-12.5 | -1.1285 | 0.02438 | -0.0638 | -46.2879
-12 | -1.1265 | 0.01927 | -0.0576 | -58.4587
-11.5 | -1.0952 | 0.01635 | -0.0536 | -66.9847
-11 | -1.0514 | 0.01447 | -0.0508 | -72.6607
-10.5 | -1.0028 | 0.01306 | -0.0486 | -76.7841
-10 | -0.9503 | 0.01204 | -0.047 | -78.9286
-9.5 | -0.9009 | 0.01059 | -0.0449 | -85.0708
-9 | -0.8454 | 0.00991 | -0.0439 | -85.3078
-8.5 | -0.7894 | 0.00928 | -0.043 | -85.0647
-8 | -0.7325 | 0.0088 | -0.0423 | -83.2386
-7.5 | -0.6751 | 0.00835 | -0.0418 | -80.8503
-7 | -0.6197 | 0.00771 | -0.0411 | -80.3761
-6.5 | -0.562 | 0.0073 | -0.0409 | -76.9863
-6 | -0.5038 | 0.00699 | -0.0408 | -72.0744
-5.5 | -0.4454 | 0.0067 | -0.0409 | -66.4776
-5 | -0.3873 | 0.00638 | -0.041 | -60.7053
-4.5 | -0.329 | 0.00611 | -0.0412 | -53.8462
-4 | -0.27 | 0.00589 | -0.0415 | -45.8404
-3.5 | -0.211 | 0.0057 | -0.0419 | -37.0175
-3 | -0.1522 | 0.0055 | -0.0424 | -27.6727
-2.5 | -0.0928 | 0.00535 | -0.043 | -17.3458
-2 | -0.0338 | 0.00518 | -0.0435 | -6.5251
-1.5 | 0.0251 | 0.00501 | -0.0441 | 5.01
-1 | 0.0818 | 0.00452 | -0.0444 | 18.0973
-0.5 | 0.1382 | 0.00392 | -0.0448 | 35.2551
0 | 0.1924 | 0.00298 | -0.045 | 64.5638
0.5 | 0.2519 | 0.00292 | -0.0457 | 86.2671
1 | 0.3044 | 0.00369 | -0.0452 | 82.4932
1.5 | 0.3543 | 0.00461 | -0.0444 | 76.8547
2 | 0.4047 | 0.0054 | -0.0435 | 74.9444
2.5 | 0.4566 | 0.00604 | -0.0428 | 75.596
3 | 0.5115 | 0.00642 | -0.0426 | 79.6729
3.5 | 0.568 | 0.00667 | -0.0426 | 85.1574
4 | 0.6245 | 0.00691 | -0.0425 | 90.3763
4.5 | 0.6803 | 0.00719 | -0.0423 | 94.6175
5 | 0.7362 | 0.00745 | -0.0421 | 98.8188
5.5 | 0.7905 | 0.00783 | -0.0414 | 100.9579
6 | 0.8455 | 0.00813 | -0.0409 | 103.9975
6.5 | 0.8993 | 0.00849 | -0.0401 | 105.9246
7 | 0.9511 | 0.00899 | -0.0388 | 105.7953
7.5 | 1.0037 | 0.00939 | -0.0377 | 106.8903
8 | 1.055 | 0.00987 | -0.0362 | 106.8896
8.5 | 1.1042 | 0.01045 | -0.0343 | 105.6651
9 | 1.1504 | 0.01117 | -0.0317 | 102.9902
9.5 | 1.1972 | 0.01173 | -0.0292 | 102.0631
10 | 1.2354 | 0.0124 | -0.025 | 99.629
10.5 | 1.272 | 0.01324 | -0.0207 | 96.0725
11 | 1.3014 | 0.01423 | -0.015 | 91.4547
11.5 | 1.339 | 0.01568 | -0.0114 | 85.3954
12 | 1.3723 | 0.01716 | -0.0072 | 79.9709
12.5 | 1.401 | 0.01903 | -0.0025 | 73.6206
13 | 1.424 | 0.02135 | 0.0025 | 66.6979
13.5 | 1.4309 | 0.02494 | 0.0086 | 57.3737
14 | 1.4416 | 0.02813 | 0.0136 | 51.2478
14.5 | 1.4022 | 0.03558 | 0.0205 | 39.4098
15 | 1.3781 | 0.0422 | 0.0243 | 32.6564
15.5 | 1.3378 | 0.05125 | 0.0258 | 26.1034
16 | 1.2969 | 0.06207 | 0.0236 | 20.8942
16.5 | 1.2417 | 0.07779 | 0.0153 | 15.9622
17 | 1.2064 | 0.09412 | 0.0041 | 12.8177
17.5 | 1.1764 | 0.11223 | -0.0085 | 10.482
18.5 | 0.877 | 0.21438 | -0.0681 | 4.0909
19.5 | 0.8864 | 0.24061 | -0.0807 | 3.684
20 | 0.9001 | 0.2496 | -0.0856 | 3.6062

## 95. Re 7M Mach 0.50 (1)
BIGFOIL.COM POLAR EXPORT
NACA66-211 a=0.8
NACA66-211 a=0.8 |  |  |  | Cl Max: | 1.155 | at alpha= | 20 | deg
JavaFoil+Calcfoil stall+Eppler ext transition |  |  |  | L/D Max: | 112.121 | at alpha= | 2 | deg
Re: | 7000000 |  |  | Cd Min: | 0.00311 | at alpha= | 0 | deg
Mach: | 0.5 |  |  | Cl=0 at alpha= | -1.5882 | deg
|  |  |  | @ Cl=0.1, Cd= | 0.0035238
|  |  |  | @ Cl=0.4, Cd= | 0.0039379
|  |  |  | @ Cl=0.6, Cd= | 0.0075772
alpha (deg) | Cl | Cd | Cm | Cl/Cd
-20 | -0.991 | 0.15281 | -0.006 | -6.488
-19.5 | -0.969 | 0.14522 | -0.006 | -6.676
-19 | -0.941 | 0.14144 | -0.007 | -6.65
-18.5 | -0.911 | 0.13815 | -0.007 | -6.596
-18 | -0.885 | 0.1335 | -0.007 | -6.626
-17.5 | -0.858 | 0.12932 | -0.008 | -6.639
-17 | -0.834 | 0.12564 | -0.008 | -6.639
-16.5 | -0.806 | 0.12104 | -0.008 | -6.659
-16 | -0.779 | 0.11358 | -0.009 | -6.855
-15.5 | -0.752 | 0.10809 | -0.009 | -6.957
-15 | -0.726 | 0.09978 | -0.01 | -7.278
-14.5 | -0.698 | 0.10648 | -0.01 | -6.554
-14 | -0.671 | 0.09872 | -0.01 | -6.797
-13.5 | -0.645 | 0.08969 | -0.011 | -7.197
-13 | -0.619 | 0.08402 | -0.012 | -7.368
-12.5 | -0.595 | 0.07545 | -0.013 | -7.889
-12 | -0.577 | 0.06423 | -0.015 | -8.976
-11.5 | -0.624 | 0.02008 | -0.022 | -31.062
-11 | -0.509 | 0.07544 | -0.012 | -6.747
-10.5 | -0.481 | 0.07486 | -0.012 | -6.431
-10 | -0.457 | 0.06079 | -0.014 | -7.516
-9.5 | -0.432 | 0.05498 | -0.016 | -7.863
-9 | -0.49 | 0.01109 | -0.028 | -44.156
-8.5 | -0.461 | 0.01027 | -0.029 | -44.864
-8 | -0.347 | 0.05564 | -0.014 | -6.235
-7.5 | -0.32 | 0.04969 | -0.014 | -6.439
-7 | -0.294 | 0.0442 | -0.016 | -6.642
-6.5 | -0.269 | 0.03934 | -0.019 | -6.83
-6 | -0.392 | 0.03954 | -0.016 | -9.909
-5.5 | -0.469 | 0.00761 | -0.035 | -61.627
-5 | -0.428 | 0.00717 | -0.036 | -59.688
-4.5 | -0.376 | 0.00684 | -0.037 | -54.97
-4 | -0.318 | 0.00654 | -0.038 | -48.521
-3.5 | -0.255 | 0.00624 | -0.039 | -40.845
-3 | -0.19 | 0.00602 | -0.04 | -31.59
-2.5 | -0.123 | 0.00563 | -0.041 | -21.922
-2 | -0.056 | 0.00545 | -0.042 | -10.256
-1.5 | 0.012 | 0.00532 | -0.043 | 2.309
-1 | 0.081 | 0.00363 | -0.044 | 22.218
-0.5 | 0.149 | 0.00325 | -0.045 | 46.056
0 | 0.218 | 0.00311 | -0.046 | 69.985
0.5 | 0.286 | 0.00327 | -0.047 | 87.564
1 | 0.355 | 0.00332 | -0.048 | 106.833
1.5 | 0.422 | 0.00424 | -0.049 | 99.385
2 | 0.489 | 0.00436 | -0.05 | 112.121
2.5 | 0.554 | 0.00734 | -0.05 | 75.385
3 | 0.618 | 0.00767 | -0.051 | 80.522
3.5 | 0.679 | 0.00801 | -0.052 | 84.792
4 | 0.738 | 0.00841 | -0.053 | 87.702
4.5 | 0.792 | 0.00885 | -0.054 | 89.443
5 | 0.837 | 0.00937 | -0.055 | 89.373
5.5 | 0.861 | 0.00994 | -0.056 | 86.617
6 | 0.846 | 0.01067 | -0.057 | 79.287
6.5 | 0.435 | 0.04412 | -0.026 | 9.863
7 | 0.567 | 0.01178 | -0.058 | 48.189
7.5 | 0.494 | 0.04511 | -0.034 | 10.941
8 | 0.516 | 0.05144 | -0.029 | 10.023
8.5 | 0.541 | 0.05723 | -0.028 | 9.46
9 | 0.694 | 0.01402 | -0.062 | 49.503
9.5 | 0.724 | 0.01521 | -0.062 | 47.605
10 | 0.746 | 0.01758 | -0.062 | 42.431
10.5 | 0.649 | 0.06809 | -0.034 | 9.536
11 | 0.674 | 0.07707 | -0.032 | 8.742
11.5 | 0.845 | 0.01837 | -0.065 | 45.99
12 | 0.865 | 0.02164 | -0.065 | 39.967
12.5 | 0.761 | 0.07879 | -0.041 | 9.653
13 | 0.782 | 0.08923 | -0.038 | 8.76
13.5 | 0.807 | 0.09735 | -0.038 | 8.295
14 | 0.835 | 0.09164 | -0.04 | 9.114
14.5 | 0.86 | 0.10062 | -0.04 | 8.544
15 | 0.884 | 0.10935 | -0.039 | 8.087
15.5 | 0.912 | 0.11432 | -0.042 | 7.981
16 | 0.94 | 0.12089 | -0.043 | 7.776
16.5 | 0.962 | 0.12184 | -0.042 | 7.897
17 | 0.989 | 0.12665 | -0.043 | 7.813
17.5 | 1.02 | 0.12839 | -0.046 | 7.943
18 | 1.049 | 0.13378 | -0.048 | 7.838
18.5 | 1.066 | 0.13861 | -0.046 | 7.694
19 | 1.092 | 0.1434 | -0.046 | 7.616
19.5 | 1.122 | 0.14569 | -0.049 | 7.7
20 | 1.155 | 0.14791 | -0.052 | 7.806

## 96. Re 7M Mach 0.50 (2)
BIGFOIL.COM POLAR EXPORT
NACA66-211 a=0.8
NACA66-211 a=0.8 |  |  |  | Cl Max: | 1.0244 | at alpha= | 7.5 | deg
XFOIL ncrit=9 |  |  |  | L/D Max: | 100.925 | at alpha= | 1 | deg
Re: | 7000000 |  |  | Cd Min: | 0.25849 | at alpha= | -20 | deg
Mach: | 0.5 |  |  | Cl=0 at alpha= | -1.7433 | deg
|  |  |  | @ Cl=0.1, Cd= | 0.0045764
|  |  |  | @ Cl=0.4, Cd= | 0.0048589
|  |  |  | @ Cl=0.6, Cd= | 0.0069956
alpha (deg) | Cl | Cd | Cm | Cl/Cd
-20 | -0.7378 | 0.25849 | 0.0352 | -2.8543
-19.5 | -0.7175 | 0.24899 | 0.03 | -2.8816
-19 | -0.6959 | 0.24088 | 0.0249 | -2.889
-17 | -0.6069 | 0.20605 | 0.0029 | -2.9454
-16.5 | -0.5938 | 0.19702 | -0.0008 | -3.0139
-16 | -0.5749 | 0.18893 | -0.0053 | -3.0429
-15.5 | -0.5574 | 0.17998 | -0.0101 | -3.097
-15 | -0.5372 | 0.17231 | -0.0147 | -3.1176
-14.5 | -0.5215 | 0.16315 | -0.0195 | -3.1964
-14 | -0.5074 | 0.15353 | -0.0246 | -3.3049
-13.5 | -0.4925 | 0.14467 | -0.0295 | -3.4043
-13 | -0.4823 | 0.13494 | -0.0348 | -3.5742
-12.5 | -0.4647 | 0.12746 | -0.0392 | -3.6458
-12 | -0.4538 | 0.1186 | -0.0441 | -3.8263
-11.5 | -0.4497 | 0.1085 | -0.0496 | -4.1447
-11 | -0.4491 | 0.09826 | -0.0553 | -4.5705
-10 | -0.4536 | 0.07869 | -0.0667 | -5.7644
-9.5 | -0.4627 | 0.06835 | -0.0733 | -6.7696
-9 | -0.4803 | 0.05559 | -0.0846 | -8.64
-8.5 | -0.5138 | 0.04639 | -0.0884 | -11.0757
-8 | -0.5431 | 0.04079 | -0.0845 | -13.3145
-7 | -0.5701 | 0.02802 | -0.0722 | -20.3462
-6.5 | -0.5689 | 0.01982 | -0.0654 | -28.7033
-6 | -0.5515 | 0.0114 | -0.059 | -48.3772
-5.5 | -0.4979 | 0.00868 | -0.0553 | -57.3618
-5 | -0.4369 | 0.00746 | -0.0526 | -58.5657
-4.5 | -0.3708 | 0.00684 | -0.0511 | -54.2105
-4 | -0.3049 | 0.00631 | -0.05 | -48.3201
-3.5 | -0.237 | 0.006 | -0.0496 | -39.5
-3 | -0.1694 | 0.00574 | -0.0496 | -29.5122
-2.5 | -0.102 | 0.00552 | -0.0497 | -18.4783
-2 | -0.0346 | 0.00535 | -0.0501 | -6.4673
-1.5 | 0.0328 | 0.00517 | -0.0506 | 6.3443
-0.5 | 0.1596 | 0.00405 | -0.0511 | 39.4074
0 | 0.2191 | 0.003 | -0.051 | 73.0333
0.5 | 0.2871 | 0.00297 | -0.0518 | 96.6667
1 | 0.3492 | 0.00346 | -0.0516 | 100.9249
1.5 | 0.3964 | 0.00478 | -0.0489 | 82.9289
2 | 0.4452 | 0.00585 | -0.0462 | 76.1026
2.5 | 0.5005 | 0.00651 | -0.0444 | 76.8817
3 | 0.5628 | 0.00683 | -0.0436 | 82.4012
3.5 | 0.6257 | 0.00711 | -0.0427 | 88.0028
4 | 0.687 | 0.00746 | -0.0413 | 92.0912
4.5 | 0.7483 | 0.00781 | -0.0395 | 95.8131
5 | 0.8062 | 0.00833 | -0.0367 | 96.7827
5.5 | 0.864 | 0.00881 | -0.0336 | 98.0704
6 | 0.9116 | 0.00943 | -0.0281 | 96.6702
6.5 | 0.9488 | 0.01064 | -0.0207 | 89.1729
7 | 0.9789 | 0.01291 | -0.0126 | 75.8249
7.5 | 1.0244 | 0.02036 | -0.009 | 50.3143
8 | 1.0096 | 0.02745 | 0.0022 | 36.7796
8.5 | 0.9775 | 0.03369 | 0.0134 | 29.0145
9 | 0.9411 | 0.04038 | 0.0214 | 23.3061
9.5 | 0.9017 | 0.04823 | 0.0257 | 18.6958
10 | 0.8628 | 0.05748 | 0.0256 | 15.0104
10.5 | 0.8265 | 0.06867 | 0.0206 | 12.0358
11.5 | 0.7883 | 0.10011 | -0.0024 | 7.8743
12 | 0.778 | 0.11342 | -0.0105 | 6.8595
12.5 | 0.7733 | 0.12599 | -0.018 | 6.1378

## 97. Re 8M Mach 0.00 (1)
BIGFOIL.COM POLAR EXPORT
NACA66-211 a=0.8
NACA66-211 a=0.8 |  |  |  | Cl Max: | 1.028 | at alpha= | 10 | deg
JavaFoil+Calcfoil stall+Eppler ext transition |  |  |  | L/D Max: | 115.405 | at alpha= | 5.5 | deg
Re: | 8000000 |  |  | Cd Min: | 0.00315 | at alpha= | 0 | deg
Mach: | 0 |  |  | Cl=0 at alpha= | -1.5917 | deg
|  |  |  | @ Cl=0.1, Cd= | 0.0038929
|  |  |  | @ Cl=0.4, Cd= | 0.0043976
|  |  |  | @ Cl=0.6, Cd= | 0.0061746
alpha (deg) | Cl | Cd | Cm | Cl/Cd
-14.5 | -0.544 | 0.09982 | -0.008 | -5.45
-14 | -0.56 | 0.09496 | -0.008 | -5.896
-13.5 | -0.574 | 0.09115 | -0.008 | -6.296
-13 | -0.587 | 0.08563 | -0.009 | -6.853
-12.5 | -0.597 | 0.07988 | -0.009 | -7.477
-12 | -0.605 | 0.07689 | -0.01 | -7.866
-11.5 | -0.61 | 0.07088 | -0.01 | -8.608
-11 | -0.612 | 0.06557 | -0.011 | -9.34
-10.5 | -0.61 | 0.06235 | -0.012 | -9.778
-10 | -0.609 | 0.0543 | -0.014 | -11.219
-9.5 | -0.73 | 0.00944 | -0.024 | -77.326
-9 | -0.712 | 0.00866 | -0.025 | -82.308
-8.5 | -0.688 | 0.00828 | -0.026 | -83.169
-8 | -0.659 | 0.00796 | -0.026 | -82.802
-7.5 | -0.625 | 0.0076 | -0.027 | -82.208
-7 | -0.586 | 0.0073 | -0.028 | -80.175
-6.5 | -0.542 | 0.00749 | -0.029 | -72.396
-6 | -0.496 | 0.00726 | -0.03 | -68.274
-5.5 | -0.444 | 0.00704 | -0.03 | -63.151
-5 | -0.391 | 0.00677 | -0.031 | -57.817
-4.5 | -0.337 | 0.00651 | -0.032 | -51.702
-4 | -0.281 | 0.00633 | -0.033 | -44.316
-3.5 | -0.224 | 0.00615 | -0.034 | -36.363
-3 | -0.166 | 0.00594 | -0.035 | -27.903
-2.5 | -0.107 | 0.00579 | -0.035 | -18.547
-2 | -0.049 | 0.00565 | -0.036 | -8.589
-1.5 | 0.011 | 0.00556 | -0.037 | 1.914
-1 | 0.07 | 0.00402 | -0.038 | 17.4
-0.5 | 0.129 | 0.00377 | -0.039 | 34.375
0 | 0.189 | 0.00315 | -0.04 | 59.92
0.5 | 0.248 | 0.00321 | -0.04 | 77.365
1 | 0.307 | 0.00389 | -0.041 | 79.056
1.5 | 0.366 | 0.00421 | -0.042 | 86.849
2 | 0.424 | 0.00453 | -0.043 | 93.631
2.5 | 0.482 | 0.00631 | -0.044 | 76.389
3 | 0.539 | 0.00652 | -0.045 | 82.735
3.5 | 0.596 | 0.00616 | -0.045 | 96.774
4 | 0.651 | 0.00636 | -0.046 | 102.401
4.5 | 0.705 | 0.00658 | -0.047 | 107.164
5 | 0.757 | 0.00681 | -0.048 | 111.068
5.5 | 0.805 | 0.00697 | -0.049 | 115.405
6 | 0.849 | 0.00842 | -0.049 | 100.844
6.5 | 0.89 | 0.00878 | -0.05 | 101.408
7 | 0.926 | 0.00928 | -0.051 | 99.788
7.5 | 0.957 | 0.00956 | -0.052 | 100.137
8 | 0.983 | 0.00996 | -0.052 | 98.717
8.5 | 1.003 | 0.01054 | -0.053 | 95.192
9 | 1.018 | 0.01096 | -0.054 | 92.86
9.5 | 1.026 | 0.01153 | -0.055 | 88.984
10 | 1.028 | 0.01214 | -0.055 | 84.698
10.5 | 1.025 | 0.01276 | -0.056 | 80.29
11 | 1.011 | 0.01397 | -0.056 | 72.405
11.5 | 0.836 | 0.06375 | -0.037 | 13.119
12 | 0.807 | 0.07302 | -0.033 | 11.054
12.5 | 0.78 | 0.07978 | -0.031 | 9.777
13 | 0.752 | 0.08545 | -0.03 | 8.799
13.5 | 0.723 | 0.09141 | -0.03 | 7.906
14 | 0.692 | 0.09647 | -0.03 | 7.175
14.5 | 0.661 | 0.1025 | -0.03 | 6.448
15 | 0.629 | 0.10761 | -0.03 | 5.847

## 98. Re 8M Mach 0.00 (2)
BIGFOIL.COM POLAR EXPORT
NACA66-211 a=0.8
NACA66-211 a=0.8 |  |  |  | Cl Max: | 1.6812 | at alpha= | 19 | deg
XFOIL ncrit=9 |  |  |  | L/D Max: | 113.449 | at alpha= | 8.5 | deg
Re: | 8000000 |  |  | Cd Min: | 0.04887 | at alpha= | 20 | deg
Mach: | 0 |  |  | Cl=0 at alpha= | -1.7018 | deg
|  |  |  | @ Cl=0.1, Cd= | 0.0041965
|  |  |  | @ Cl=0.4, Cd= | 0.0053773
|  |  |  | @ Cl=0.6, Cd= | 0.0066032
alpha (deg) | Cl | Cd | Cm | Cl/Cd
-20 | -1.4674 | 0.04395 | -0.0722 | -33.3879
-19.5 | -1.4841 | 0.03765 | -0.0729 | -39.4183
-19 | -1.4925 | 0.03288 | -0.0719 | -45.3923
-18.5 | -1.4912 | 0.02936 | -0.07 | -50.7902
-18 | -1.4838 | 0.02659 | -0.0675 | -55.8029
-17.5 | -1.4755 | 0.0241 | -0.0643 | -61.2241
-17 | -1.4562 | 0.02211 | -0.0621 | -65.8616
-16.5 | -1.4427 | 0.02071 | -0.0574 | -69.662
-16 | -1.4239 | 0.01961 | -0.0529 | -72.6109
-15.5 | -1.4047 | 0.01849 | -0.0479 | -75.9708
-15 | -1.3733 | 0.01722 | -0.0452 | -79.7503
-14.5 | -1.3388 | 0.01589 | -0.0428 | -84.2542
-14 | -1.3 | 0.01476 | -0.041 | -88.0759
-13.5 | -1.2575 | 0.01383 | -0.0398 | -90.9255
-13 | -1.2124 | 0.01306 | -0.0388 | -92.8331
-12.5 | -1.1652 | 0.01238 | -0.0381 | -94.1195
-12 | -1.1166 | 0.01181 | -0.0376 | -94.547
-11.5 | -1.0669 | 0.01127 | -0.0373 | -94.6673
-11 | -1.0168 | 0.0107 | -0.037 | -95.028
-10.5 | -0.9676 | 0.00999 | -0.0365 | -96.8569
-10 | -0.9167 | 0.0094 | -0.0362 | -97.5213
-9.5 | -0.8647 | 0.00893 | -0.0361 | -96.8309
-9 | -0.8116 | 0.00854 | -0.0362 | -95.0351
-8.5 | -0.758 | 0.00819 | -0.0363 | -92.5519
-8 | -0.7035 | 0.00793 | -0.0366 | -88.7137
-7.5 | -0.6502 | 0.00746 | -0.0367 | -87.1582
-7 | -0.596 | 0.0071 | -0.0368 | -83.9437
-6.5 | -0.541 | 0.0068 | -0.0371 | -79.5588
-6 | -0.4855 | 0.00657 | -0.0375 | -73.8965
-5.5 | -0.4295 | 0.00636 | -0.038 | -67.5314
-5 | -0.374 | 0.00607 | -0.0384 | -61.6145
-4.5 | -0.3179 | 0.00585 | -0.0388 | -54.3419
-4 | -0.2613 | 0.00567 | -0.0394 | -46.0847
-3.5 | -0.2046 | 0.0055 | -0.0399 | -37.2
-3 | -0.148 | 0.00533 | -0.0405 | -27.7674
-2.5 | -0.0908 | 0.00518 | -0.0411 | -17.529
-2 | -0.034 | 0.00505 | -0.0417 | -6.7327
-1.5 | 0.023 | 0.00488 | -0.0423 | 4.7131
-1 | 0.0782 | 0.00444 | -0.0427 | 17.6126
0 | 0.1874 | 0.00322 | -0.0436 | 58.1988
0.5 | 0.2426 | 0.00287 | -0.044 | 84.5296
1 | 0.2911 | 0.0039 | -0.0433 | 74.641
1.5 | 0.3417 | 0.00462 | -0.0429 | 73.961
2 | 0.3923 | 0.0053 | -0.0425 | 74.0189
2.5 | 0.4441 | 0.00582 | -0.0422 | 76.3058
3 | 0.4975 | 0.00619 | -0.0421 | 80.3716
3.5 | 0.5521 | 0.00642 | -0.0423 | 85.9969
4 | 0.607 | 0.00663 | -0.0425 | 91.5535
4.5 | 0.661 | 0.00689 | -0.0426 | 95.9361
5 | 0.7152 | 0.00711 | -0.0427 | 100.5907
5.5 | 0.7682 | 0.00741 | -0.0426 | 103.6707
6 | 0.8211 | 0.0077 | -0.0425 | 106.6364
6.5 | 0.8737 | 0.00798 | -0.0424 | 109.4862
7.5 | 0.9753 | 0.00874 | -0.0415 | 111.5904
8 | 1.0262 | 0.00907 | -0.0411 | 113.1422
8.5 | 1.0755 | 0.00948 | -0.0404 | 113.4494
9 | 1.1232 | 0.00997 | -0.0395 | 112.658
9.5 | 1.1696 | 0.0105 | -0.0383 | 111.3905
10 | 1.2165 | 0.01091 | -0.0373 | 111.5032
10.5 | 1.2614 | 0.0114 | -0.0359 | 110.6491
11 | 1.3041 | 0.01193 | -0.0342 | 109.3127
11.5 | 1.3371 | 0.01249 | -0.0305 | 107.0536
12 | 1.3704 | 0.01318 | -0.027 | 103.9757
12.5 | 1.4039 | 0.01399 | -0.0238 | 100.3503
13 | 1.4382 | 0.01479 | -0.021 | 97.2414
13.5 | 1.4726 | 0.01559 | -0.0184 | 94.458
14 | 1.5052 | 0.01652 | -0.0156 | 91.1138
14.5 | 1.5353 | 0.01762 | -0.0127 | 87.1339
15 | 1.5649 | 0.01878 | -0.0098 | 83.328
15.5 | 1.5904 | 0.02022 | -0.0067 | 78.6548
16 | 1.6156 | 0.02171 | -0.0038 | 74.4173
16.5 | 1.6324 | 0.02384 | -0.0002 | 68.4732
17 | 1.6484 | 0.02609 | 0.0031 | 63.1813
17.5 | 1.6635 | 0.02848 | 0.006 | 58.4094
18 | 1.6701 | 0.0317 | 0.0092 | 52.6845
18.5 | 1.6782 | 0.0349 | 0.0116 | 48.086
19 | 1.6812 | 0.03886 | 0.0137 | 43.263
20 | 1.6765 | 0.04887 | 0.0158 | 34.3053

## 99. Re 8M Mach 0.10 (1)
BIGFOIL.COM POLAR EXPORT
NACA66-211 a=0.8
NACA66-211 a=0.8 |  |  |  | Cl Max: | 1.018 | at alpha= | 9.5 | deg
JavaFoil+Calcfoil stall+Eppler ext transition |  |  |  | L/D Max: | 114.37 | at alpha= | 5.5 | deg
Re: | 8000000 |  |  | Cd Min: | 0.00317 | at alpha= | 0 | deg
Mach: | 0.1 |  |  | Cl=0 at alpha= | -1.5917 | deg
|  |  |  | @ Cl=0.1, Cd= | 0.003905
|  |  |  | @ Cl=0.4, Cd= | 0.004397
|  |  |  | @ Cl=0.6, Cd= | 0.0062071
alpha (deg) | Cl | Cd | Cm | Cl/Cd
-14.5 | -0.509 | 0.10153 | -0.008 | -5.009
-14 | -0.528 | 0.09584 | -0.008 | -5.505
-13.5 | -0.545 | 0.09224 | -0.008 | -5.909
-13 | -0.561 | 0.0864 | -0.009 | -6.496
-12.5 | -0.575 | 0.08089 | -0.009 | -7.107
-12 | -0.586 | 0.07734 | -0.01 | -7.574
-11.5 | -0.594 | 0.07162 | -0.01 | -8.296
-11 | -0.599 | 0.06658 | -0.011 | -8.995
-10.5 | -0.599 | 0.0633 | -0.011 | -9.463
-10 | -0.598 | 0.05679 | -0.013 | -10.534
-9.5 | -0.716 | 0.00989 | -0.024 | -72.435
-9 | -0.708 | 0.00876 | -0.025 | -80.839
-8.5 | -0.686 | 0.0084 | -0.026 | -81.613
-8 | -0.658 | 0.00801 | -0.026 | -82.129
-7.5 | -0.625 | 0.00765 | -0.027 | -81.64
-7 | -0.587 | 0.00729 | -0.028 | -80.403
-6.5 | -0.544 | 0.00709 | -0.029 | -76.653
-6 | -0.497 | 0.00727 | -0.03 | -68.355
-5.5 | -0.446 | 0.00702 | -0.031 | -63.527
-5 | -0.393 | 0.00675 | -0.031 | -58.235
-4.5 | -0.338 | 0.00656 | -0.032 | -51.55
-4 | -0.282 | 0.00631 | -0.033 | -44.648
-3.5 | -0.225 | 0.00613 | -0.034 | -36.638
-3 | -0.167 | 0.00598 | -0.035 | -27.845
-2.5 | -0.108 | 0.00581 | -0.036 | -18.571
-2 | -0.049 | 0.00569 | -0.037 | -8.574
-1.5 | 0.011 | 0.00558 | -0.037 | 1.918
-1 | 0.07 | 0.00406 | -0.038 | 17.331
-0.5 | 0.13 | 0.00375 | -0.039 | 34.706
0 | 0.19 | 0.00317 | -0.04 | 59.78
0.5 | 0.249 | 0.00319 | -0.041 | 78.141
1 | 0.309 | 0.0039 | -0.041 | 79.139
1.5 | 0.367 | 0.00419 | -0.042 | 87.644
2 | 0.426 | 0.00456 | -0.043 | 93.518
2.5 | 0.484 | 0.00629 | -0.044 | 76.976
3 | 0.542 | 0.0065 | -0.045 | 83.311
3.5 | 0.598 | 0.0062 | -0.046 | 96.543
4 | 0.654 | 0.0064 | -0.046 | 102.095
4.5 | 0.708 | 0.00658 | -0.047 | 107.664
5 | 0.76 | 0.00682 | -0.048 | 111.489
5.5 | 0.808 | 0.00706 | -0.049 | 114.37
6 | 0.852 | 0.00845 | -0.05 | 100.889
6.5 | 0.892 | 0.00883 | -0.05 | 101.085
7 | 0.928 | 0.00935 | -0.051 | 99.181
7.5 | 0.958 | 0.00963 | -0.052 | 99.46
8 | 0.982 | 0.01009 | -0.053 | 97.323
8.5 | 1 | 0.01065 | -0.053 | 93.901
9 | 1.012 | 0.01108 | -0.054 | 91.385
9.5 | 1.018 | 0.01169 | -0.055 | 87.066
10 | 1.017 | 0.01233 | -0.055 | 82.48
10.5 | 1.009 | 0.01304 | -0.056 | 77.388
11 | 0.982 | 0.01532 | -0.056 | 64.056
11.5 | 0.809 | 0.06897 | -0.033 | 11.725
12 | 0.781 | 0.07541 | -0.031 | 10.363
12.5 | 0.751 | 0.08143 | -0.03 | 9.228
13 | 0.721 | 0.08559 | -0.03 | 8.418
13.5 | 0.687 | 0.09176 | -0.03 | 7.483
14 | 0.652 | 0.09716 | -0.03 | 6.707
14.5 | 0.616 | 0.10446 | -0.03 | 5.901

## 100. Re 8M Mach 0.10 (2)
BIGFOIL.COM POLAR EXPORT
NACA66-211 a=0.8
NACA66-211 a=0.8 |  |  |  | Cl Max: | 1.6447 | at alpha= | 19 | deg
XFOIL ncrit=9 |  |  |  | L/D Max: | 112.957 | at alpha= | 8.5 | deg
Re: | 8000000 |  |  | Cd Min: | 0.07619 | at alpha= | -20 | deg
Mach: | 0.1 |  |  | Cl=0 at alpha= | -1.7028 | deg
|  |  |  | @ Cl=0.1, Cd= | 0.0042625
|  |  |  | @ Cl=0.4, Cd= | 0.0053792
|  |  |  | @ Cl=0.6, Cd= | 0.0066101
alpha (deg) | Cl | Cd | Cm | Cl/Cd
-20 | -1.2787 | 0.07619 | -0.0556 | -16.783
-19.5 | -1.365 | 0.05398 | -0.0712 | -25.2871
-19 | -1.4066 | 0.04327 | -0.0758 | -32.5075
-18.5 | -1.4292 | 0.03652 | -0.0761 | -39.1347
-18 | -1.4402 | 0.03166 | -0.0746 | -45.4896
-17.5 | -1.4442 | 0.02782 | -0.0717 | -51.9123
-17 | -1.4401 | 0.02493 | -0.0682 | -57.7657
-16.5 | -1.4251 | 0.02281 | -0.0651 | -62.477
-16 | -1.4103 | 0.02129 | -0.0604 | -66.2424
-14.5 | -1.3399 | 0.01731 | -0.0475 | -77.4061
-14 | -1.3049 | 0.01582 | -0.0449 | -82.4842
-13.5 | -1.2647 | 0.0146 | -0.043 | -86.6233
-13 | -1.2209 | 0.01362 | -0.0415 | -89.6402
-12.5 | -1.1741 | 0.01281 | -0.0405 | -91.655
-12 | -1.1254 | 0.01214 | -0.0397 | -92.7018
-11.5 | -1.0754 | 0.01153 | -0.0391 | -93.2697
-11 | -1.024 | 0.01103 | -0.0387 | -92.8377
-10.5 | -0.9744 | 0.01027 | -0.038 | -94.8783
-10 | -0.9234 | 0.00959 | -0.0375 | -96.2878
-9.5 | -0.871 | 0.00907 | -0.0372 | -96.0309
-9 | -0.8176 | 0.00864 | -0.0371 | -94.6296
-8.5 | -0.7635 | 0.00827 | -0.0372 | -92.3216
-8 | -0.7085 | 0.00798 | -0.0373 | -88.7845
-7.5 | -0.6544 | 0.00755 | -0.0373 | -86.6755
-7 | -0.5999 | 0.00715 | -0.0374 | -83.9021
-6.5 | -0.5445 | 0.00683 | -0.0376 | -79.7218
-5.5 | -0.4322 | 0.00637 | -0.0384 | -67.8493
-5 | -0.3762 | 0.0061 | -0.0387 | -61.6721
-4.5 | -0.3197 | 0.00587 | -0.0391 | -54.4634
-4 | -0.2628 | 0.00568 | -0.0397 | -46.2676
-3.5 | -0.2057 | 0.00551 | -0.0402 | -37.3321
-3 | -0.1487 | 0.00533 | -0.0408 | -27.8987
-2.5 | -0.0912 | 0.00519 | -0.0414 | -17.5723
-2 | -0.034 | 0.00506 | -0.042 | -6.7194
-1.5 | 0.0232 | 0.00488 | -0.0426 | 4.7541
-1 | 0.0788 | 0.00445 | -0.043 | 17.7079
-0.5 | 0.1342 | 0.00396 | -0.0434 | 33.8889
0 | 0.1884 | 0.00322 | -0.0439 | 58.5093
0.5 | 0.244 | 0.00287 | -0.0443 | 85.0174
1 | 0.2927 | 0.0039 | -0.0435 | 75.0513
1.5 | 0.3435 | 0.00463 | -0.0431 | 74.1901
2 | 0.3942 | 0.00532 | -0.0427 | 74.0977
2.5 | 0.4461 | 0.00585 | -0.0423 | 76.2564
3 | 0.4999 | 0.00621 | -0.0423 | 80.4992
3.5 | 0.5549 | 0.00643 | -0.0424 | 86.2986
4 | 0.61 | 0.00665 | -0.0426 | 91.7293
5 | 0.7188 | 0.00713 | -0.0427 | 100.8135
5.5 | 0.7721 | 0.00745 | -0.0426 | 103.6376
6 | 0.8255 | 0.00773 | -0.0424 | 106.7917
6.5 | 0.8782 | 0.00802 | -0.0422 | 109.5012
7 | 0.9295 | 0.00843 | -0.0417 | 110.261
7.5 | 0.9806 | 0.00879 | -0.0411 | 111.5586
8 | 1.0317 | 0.00915 | -0.0406 | 112.7541
8.5 | 1.081 | 0.00957 | -0.0397 | 112.9572
9 | 1.1286 | 0.01011 | -0.0386 | 111.632
9.5 | 1.1757 | 0.01061 | -0.0373 | 110.8106
10 | 1.2227 | 0.01105 | -0.0361 | 110.6516
10.5 | 1.2673 | 0.01159 | -0.0344 | 109.3443
11 | 1.3083 | 0.01216 | -0.0321 | 107.5905
11.5 | 1.3369 | 0.01277 | -0.0273 | 104.6907
12 | 1.3721 | 0.01361 | -0.0241 | 100.8156
12.5 | 1.4084 | 0.01432 | -0.0212 | 98.352
13 | 1.4428 | 0.0152 | -0.0182 | 94.9211
13.5 | 1.4767 | 0.01611 | -0.0153 | 91.6636
14 | 1.5089 | 0.01716 | -0.0123 | 87.9312
14.5 | 1.5362 | 0.01855 | -0.0088 | 82.814
15 | 1.5655 | 0.01982 | -0.0058 | 78.9859
15.5 | 1.588 | 0.0216 | -0.0022 | 73.5185
16 | 1.6106 | 0.02338 | 0.001 | 68.8879
16.5 | 1.624 | 0.02593 | 0.0049 | 62.6302
17 | 1.6348 | 0.02878 | 0.0085 | 56.8033
17.5 | 1.6386 | 0.0323 | 0.012 | 50.7307
18 | 1.638 | 0.03645 | 0.015 | 44.9383
19 | 1.6447 | 0.04495 | 0.0181 | 36.5895
19.5 | 1.6284 | 0.05199 | 0.0185 | 31.3214
20 | 1.6259 | 0.05812 | 0.0176 | 27.9749

## 101. Re 8M Mach 0.25 (1)
BIGFOIL.COM POLAR EXPORT
NACA66-211 a=0.8
NACA66-211 a=0.8 |  |  |  | Cl Max: | 0.97 | at alpha= | 8.5 | deg
JavaFoil+Calcfoil stall+Eppler ext transition |  |  |  | L/D Max: | 107.704 | at alpha= | 4.5 | deg
Re: | 8000000 |  |  | Cd Min: | 0.00317 | at alpha= | 0 | deg
Mach: | 0.25 |  |  | Cl=0 at alpha= | -1.5902 | deg
|  |  |  | @ Cl=0.1, Cd= | 0.0038558
|  |  |  | @ Cl=0.4, Cd= | 0.09952
|  |  |  | @ Cl=0.6, Cd= | 0.09952
alpha (deg) | Cl | Cd | Cm | Cl/Cd
-13.5 | -0.272 | 0.09325 | -0.009 | -2.918
-13 | -0.326 | 0.0881 | -0.009 | -3.703
-12.5 | -0.375 | 0.08341 | -0.01 | -4.493
-12 | -0.418 | 0.08103 | -0.01 | -5.157
-11.5 | -0.456 | 0.07649 | -0.01 | -5.956
-11 | -0.487 | 0.07136 | -0.01 | -6.822
-10.5 | -0.512 | 0.06696 | -0.011 | -7.642
-10 | -0.529 | 0.06244 | -0.012 | -8.475
-9.5 | -0.539 | 0.05813 | -0.012 | -9.269
-9 | -0.542 | 0.05289 | -0.013 | -10.252
-8.5 | -0.662 | 0.00826 | -0.026 | -80.117
-8 | -0.646 | 0.00832 | -0.027 | -77.599
-7.5 | -0.621 | 0.00796 | -0.028 | -78.033
-7 | -0.589 | 0.00759 | -0.029 | -77.539
-6.5 | -0.55 | 0.00722 | -0.03 | -76.218
-6 | -0.505 | 0.00692 | -0.031 | -72.996
-5.5 | -0.455 | 0.00672 | -0.031 | -67.687
-5 | -0.402 | 0.00643 | -0.032 | -62.432
-4.5 | -0.346 | 0.00625 | -0.033 | -55.368
-4 | -0.289 | 0.00641 | -0.034 | -45.084
-3.5 | -0.231 | 0.00621 | -0.035 | -37.116
-3 | -0.171 | 0.00605 | -0.036 | -28.263
-2.5 | -0.111 | 0.00589 | -0.037 | -18.81
-2 | -0.05 | 0.00537 | -0.038 | -9.318
-1.5 | 0.011 | 0.0056 | -0.038 | 1.962
-1 | 0.072 | 0.00405 | -0.039 | 17.828
-0.5 | 0.134 | 0.00362 | -0.04 | 36.98
0 | 0.195 | 0.00317 | -0.041 | 61.456
0.5 | 0.256 | 0.0032 | -0.042 | 80.136
1 | 0.317 | 0.00393 | -0.043 | 80.689
1.5 | 0.378 | 0.00427 | -0.043 | 88.344
2 | 0.438 | 0.00461 | -0.044 | 94.964
2.5 | 0.498 | 0.00595 | -0.045 | 83.655
3 | 0.556 | 0.00606 | -0.046 | 91.75
3.5 | 0.614 | 0.00626 | -0.047 | 98.047
4 | 0.67 | 0.00649 | -0.048 | 103.244
4.5 | 0.725 | 0.00673 | -0.049 | 107.704
5 | 0.777 | 0.00816 | -0.049 | 95.211
5.5 | 0.824 | 0.00839 | -0.05 | 98.215
6 | 0.866 | 0.00875 | -0.051 | 98.973
6.5 | 0.903 | 0.00918 | -0.052 | 98.301
7 | 0.932 | 0.0096 | -0.052 | 97.114
7.5 | 0.954 | 0.01006 | -0.053 | 94.82
8 | 0.967 | 0.01059 | -0.054 | 91.294
8.5 | 0.97 | 0.0113 | -0.055 | 85.852
9 | 0.964 | 0.0118 | -0.055 | 81.647
9.5 | 0.945 | 0.01256 | -0.056 | 75.211
10 | 0.763 | 0.05535 | -0.036 | 13.783
10.5 | 0.722 | 0.06523 | -0.029 | 11.061
11 | 0.683 | 0.07003 | -0.029 | 9.756
11.5 | 0.638 | 0.07535 | -0.029 | 8.469
12 | 0.576 | 0.08072 | -0.029 | 7.135
12.5 | 0.505 | 0.08626 | -0.029 | 5.858
13 | 0.429 | 0.09239 | -0.03 | 4.646
13.5 | 0.347 | 0.09952 | -0.03 | 3.489

## 102. Re 8M Mach 0.25 (2)
BIGFOIL.COM POLAR EXPORT
NACA66-211 a=0.8
NACA66-211 a=0.8 |  |  |  | Cl Max: | 1.4709 | at alpha= | 14 | deg
XFOIL ncrit=9 |  |  |  | L/D Max: | 110.449 | at alpha= | 7.5 | deg
Re: | 8000000 |  |  | Cd Min: | 0.22016 | at alpha= | 19 | deg
Mach: | 0.25 |  |  | Cl=0 at alpha= | -1.7095 | deg
|  |  |  | @ Cl=0.1, Cd= | 0.0043364
|  |  |  | @ Cl=0.4, Cd= | 0.0053347
|  |  |  | @ Cl=0.6, Cd= | 0.0066432
alpha (deg) | Cl | Cd | Cm | Cl/Cd
-16 | -0.5776 | 0.16698 | -0.0097 | -3.4591
-15.5 | -0.594 | 0.14644 | -0.0212 | -4.0563
-15 | -0.6622 | 0.11917 | -0.0355 | -5.5568
-14.5 | -0.9134 | 0.05761 | -0.0782 | -15.8549
-13.5 | -1.0406 | 0.03632 | -0.0816 | -28.6509
-13 | -1.0941 | 0.02997 | -0.0738 | -36.5065
-12.5 | -1.1624 | 0.02143 | -0.061 | -54.2417
-12 | -1.1472 | 0.01725 | -0.0556 | -66.5043
-11.5 | -1.1083 | 0.01499 | -0.0522 | -73.936
-11 | -1.0607 | 0.0135 | -0.0497 | -78.5704
-10.5 | -1.0101 | 0.0123 | -0.0477 | -82.122
-10 | -0.9563 | 0.01138 | -0.0462 | -84.0334
-9.5 | -0.9046 | 0.01024 | -0.0444 | -88.3398
-9 | -0.8495 | 0.00948 | -0.0433 | -89.6097
-8.5 | -0.7931 | 0.00891 | -0.0424 | -89.0123
-8 | -0.7358 | 0.00843 | -0.0418 | -87.2835
-7.5 | -0.6781 | 0.00803 | -0.0414 | -84.4458
-7 | -0.6213 | 0.00751 | -0.0409 | -82.7297
-6.5 | -0.5639 | 0.00708 | -0.0406 | -79.6469
-6 | -0.5056 | 0.00677 | -0.0405 | -74.6824
-5.5 | -0.447 | 0.00649 | -0.0406 | -68.8752
-5 | -0.3883 | 0.00626 | -0.0408 | -62.0288
-4.5 | -0.3299 | 0.00595 | -0.041 | -55.4454
-4 | -0.2709 | 0.00574 | -0.0414 | -47.1951
-3.5 | -0.2118 | 0.00559 | -0.0418 | -37.8891
-3 | -0.1528 | 0.00537 | -0.0423 | -28.4544
-2 | -0.0344 | 0.00508 | -0.0434 | -6.7717
-1.5 | 0.0248 | 0.00493 | -0.044 | 5.0304
-1 | 0.0821 | 0.0045 | -0.0444 | 18.2444
-0.5 | 0.139 | 0.00398 | -0.0448 | 34.9246
0 | 0.1944 | 0.00318 | -0.0452 | 61.1321
0.5 | 0.252 | 0.00286 | -0.0457 | 88.1119
1 | 0.3017 | 0.0039 | -0.0448 | 77.359
1.5 | 0.3532 | 0.00467 | -0.0442 | 75.6317
2 | 0.4046 | 0.0054 | -0.0435 | 74.9259
2.5 | 0.4572 | 0.00597 | -0.0429 | 76.5829
3 | 0.5132 | 0.00629 | -0.0429 | 81.5898
3.5 | 0.5699 | 0.00651 | -0.0429 | 87.5422
4 | 0.6264 | 0.00676 | -0.0429 | 92.6627
5 | 0.7386 | 0.00729 | -0.0425 | 101.3169
6 | 0.8487 | 0.00793 | -0.0415 | 107.024
6.5 | 0.9025 | 0.0083 | -0.0407 | 108.7349
7 | 0.9554 | 0.00874 | -0.0396 | 109.3135
7.5 | 1.0084 | 0.00913 | -0.0385 | 110.4491
8 | 1.0599 | 0.00961 | -0.0371 | 110.2914
8.5 | 1.1087 | 0.01023 | -0.035 | 108.3773
9 | 1.1576 | 0.01081 | -0.033 | 107.086
9.5 | 1.2056 | 0.01138 | -0.0307 | 105.9402
10 | 1.246 | 0.01204 | -0.0269 | 103.4884
10.5 | 1.2815 | 0.0129 | -0.0222 | 99.3411
11 | 1.3147 | 0.01399 | -0.0173 | 93.9743
12 | 1.3852 | 0.01632 | -0.0088 | 84.8775
12.5 | 1.4158 | 0.018 | -0.0042 | 78.6556
13 | 1.4418 | 0.02004 | 0.0007 | 71.9461
13.5 | 1.4554 | 0.02307 | 0.0064 | 63.0863
14 | 1.4709 | 0.02585 | 0.0114 | 56.9014
14.5 | 1.4445 | 0.03205 | 0.0185 | 45.0702
15 | 1.4283 | 0.03768 | 0.0231 | 37.9061
15.5 | 1.3911 | 0.04579 | 0.0261 | 30.38
16 | 1.3543 | 0.05512 | 0.0261 | 24.57
16.5 | 1.2979 | 0.06907 | 0.021 | 18.7911
17 | 1.2554 | 0.08445 | 0.0116 | 14.8656
17.5 | 1.2216 | 0.10144 | -0.0005 | 12.0426
18 | 0.9616 | 0.17368 | -0.0471 | 5.5366
18.5 | 0.8848 | 0.21107 | -0.0668 | 4.192
19 | 0.8953 | 0.22016 | -0.0722 | 4.0666

## 103. Re 8M Mach 0.50 (1)
BIGFOIL.COM POLAR EXPORT
NACA66-211 a=0.8
NACA66-211 a=0.8 |  |  |  | Cl Max: | 1.158 | at alpha= | 20 | deg
JavaFoil+Calcfoil stall+Eppler ext transition |  |  |  | L/D Max: | 107.168 | at alpha= | 2 | deg
Re: | 8000000 |  |  | Cd Min: | 0.00318 | at alpha= | 0 | deg
Mach: | 0.5 |  |  | Cl=0 at alpha= | -1.5882 | deg
|  |  |  | @ Cl=0.1, Cd= | 0.0037365
|  |  |  | @ Cl=0.4, Cd= | 0.0043254
|  |  |  | @ Cl=0.6, Cd= | 0.0074494
alpha (deg) | Cl | Cd | Cm | Cl/Cd
-20 | -0.992 | 0.15117 | -0.006 | -6.56
-19.5 | -0.971 | 0.14307 | -0.006 | -6.784
-19 | -0.942 | 0.13962 | -0.007 | -6.748
-18.5 | -0.912 | 0.13682 | -0.007 | -6.668
-18 | -0.885 | 0.13246 | -0.007 | -6.68
-17.5 | -0.859 | 0.12831 | -0.008 | -6.692
-17 | -0.834 | 0.12389 | -0.008 | -6.735
-16.5 | -0.806 | 0.11898 | -0.009 | -6.778
-16 | -0.779 | 0.11293 | -0.009 | -6.9
-15.5 | -0.753 | 0.1062 | -0.009 | -7.087
-15 | -0.728 | 0.09802 | -0.01 | -7.427
-14.5 | -0.698 | 0.10512 | -0.01 | -6.64
-14 | -0.671 | 0.09729 | -0.01 | -6.899
-13.5 | -0.646 | 0.08872 | -0.011 | -7.287
-13 | -0.62 | 0.08255 | -0.012 | -7.51
-12.5 | -0.599 | 0.07228 | -0.014 | -8.283
-12 | -0.652 | 0.02189 | -0.021 | -29.788
-11.5 | -0.64 | 0.0154 | -0.023 | -41.55
-11 | -0.509 | 0.0747 | -0.012 | -6.815
-10.5 | -0.482 | 0.07361 | -0.012 | -6.542
-10 | -0.458 | 0.05997 | -0.015 | -7.635
-9.5 | -0.435 | 0.05264 | -0.017 | -8.262
-9 | -0.492 | 0.01066 | -0.028 | -46.159
-8.5 | -0.461 | 0.01001 | -0.029 | -46.099
-8 | -0.347 | 0.0527 | -0.014 | -6.584
-7.5 | -0.32 | 0.04879 | -0.015 | -6.559
-7 | -0.294 | 0.04385 | -0.016 | -6.699
-6.5 | -0.329 | 0.00846 | -0.033 | -38.922
-6 | -0.392 | 0.03918 | -0.017 | -10.008
-5.5 | -0.469 | 0.00742 | -0.035 | -63.166
-5 | -0.428 | 0.00709 | -0.036 | -60.336
-4.5 | -0.376 | 0.00669 | -0.037 | -56.251
-4 | -0.318 | 0.00637 | -0.038 | -49.876
-3.5 | -0.255 | 0.00612 | -0.039 | -41.651
-3 | -0.19 | 0.0059 | -0.04 | -32.227
-2.5 | -0.123 | 0.00553 | -0.041 | -22.334
-2 | -0.056 | 0.00534 | -0.042 | -10.454
-1.5 | 0.012 | 0.00521 | -0.043 | 2.355
-1 | 0.081 | 0.00377 | -0.044 | 21.407
-0.5 | 0.149 | 0.00365 | -0.045 | 40.956
0 | 0.218 | 0.00318 | -0.046 | 68.471
0.5 | 0.286 | 0.00321 | -0.047 | 89.122
1 | 0.355 | 0.00405 | -0.048 | 87.533
1.5 | 0.422 | 0.00446 | -0.049 | 94.616
2 | 0.489 | 0.00456 | -0.05 | 107.168
2.5 | 0.554 | 0.00732 | -0.05 | 75.635
3 | 0.618 | 0.0075 | -0.051 | 82.334
3.5 | 0.68 | 0.00783 | -0.052 | 86.77
4 | 0.738 | 0.00823 | -0.053 | 89.755
4.5 | 0.792 | 0.00865 | -0.054 | 91.543
5 | 0.837 | 0.00916 | -0.055 | 91.446
5.5 | 0.862 | 0.0097 | -0.056 | 88.81
6 | 0.847 | 0.01042 | -0.057 | 81.237
6.5 | 0.435 | 0.04381 | -0.026 | 9.935
7 | 0.568 | 0.01153 | -0.058 | 49.227
7.5 | 0.494 | 0.04457 | -0.035 | 11.089
8 | 0.516 | 0.05134 | -0.03 | 10.049
8.5 | 0.542 | 0.05645 | -0.029 | 9.594
9 | 0.695 | 0.01367 | -0.062 | 50.789
9.5 | 0.725 | 0.01483 | -0.062 | 48.881
10 | 0.751 | 0.01647 | -0.063 | 45.609
10.5 | 0.651 | 0.0669 | -0.035 | 9.724
11 | 0.674 | 0.07599 | -0.032 | 8.868
11.5 | 0.846 | 0.01783 | -0.065 | 47.472
12 | 0.871 | 0.0201 | -0.066 | 43.35
12.5 | 0.768 | 0.07373 | -0.045 | 10.419
13 | 0.783 | 0.08714 | -0.039 | 8.983
13.5 | 0.808 | 0.0947 | -0.039 | 8.533
14 | 0.846 | 0.08458 | -0.046 | 10.003
14.5 | 0.862 | 0.09783 | -0.041 | 8.812
15 | 0.885 | 0.10733 | -0.04 | 8.246
15.5 | 0.914 | 0.1128 | -0.043 | 8.103
16 | 0.941 | 0.11866 | -0.044 | 7.931
16.5 | 0.962 | 0.12077 | -0.042 | 7.968
17 | 0.991 | 0.12452 | -0.044 | 7.955
17.5 | 1.022 | 0.12638 | -0.047 | 8.084
18 | 1.05 | 0.1309 | -0.049 | 8.024
18.5 | 1.067 | 0.13754 | -0.046 | 7.756
19 | 1.094 | 0.14123 | -0.047 | 7.743
19.5 | 1.125 | 0.14325 | -0.05 | 7.854
20 | 1.158 | 0.14349 | -0.053 | 8.074

## 104. Re 8M Mach 0.50 (2)
BIGFOIL.COM POLAR EXPORT
NACA66-211 a=0.8
NACA66-211 a=0.8 |  |  |  | Cl Max: | 1.0329 | at alpha= | 7.5 | deg
XFOIL ncrit=9 |  |  |  | L/D Max: | 100.371 | at alpha= | 5 | deg
Re: | 8000000 |  |  | Cd Min: | 0.21505 | at alpha= | -17.5 | deg
Mach: | 0.5 |  |  | Cl=0 at alpha= | -1.7396 | deg
|  |  |  | @ Cl=0.1, Cd= | 0.0047196
|  |  |  | @ Cl=0.4, Cd= | 0.0049069
|  |  |  | @ Cl=0.6, Cd= | 0.0068222
alpha (deg) | Cl | Cd | Cm | Cl/Cd
-17.5 | -0.6318 | 0.21505 | 0.0092 | -2.9379
-17 | -0.6118 | 0.20614 | 0.0041 | -2.9679
-16.5 | -0.5941 | 0.19744 | -0.0003 | -3.009
-16 | -0.5767 | 0.18835 | -0.0052 | -3.0619
-15.5 | -0.5591 | 0.17942 | -0.0101 | -3.1162
-15 | -0.5384 | 0.17196 | -0.0147 | -3.131
-14.5 | -0.522 | 0.16299 | -0.0196 | -3.2027
-14 | -0.509 | 0.15303 | -0.0248 | -3.3261
-13.5 | -0.4948 | 0.14404 | -0.0297 | -3.4352
-13 | -0.4819 | 0.13493 | -0.0348 | -3.5715
-12.5 | -0.4676 | 0.12665 | -0.0396 | -3.6921
-12 | -0.456 | 0.11795 | -0.0445 | -3.866
-11.5 | -0.452 | 0.10786 | -0.05 | -4.1906
-11 | -0.4527 | 0.09748 | -0.0558 | -4.644
-10.5 | -0.4514 | 0.08809 | -0.0613 | -5.1243
-10 | -0.4557 | 0.07822 | -0.0671 | -5.8259
-9.5 | -0.4676 | 0.06735 | -0.0742 | -6.9428
-9 | -0.4897 | 0.05422 | -0.0857 | -9.0317
-8.5 | -0.5246 | 0.0454 | -0.0886 | -11.5551
-8 | -0.5576 | 0.03989 | -0.0835 | -13.9784
-7.5 | -0.5758 | 0.03386 | -0.0774 | -17.0053
-7 | -0.5781 | 0.02711 | -0.0715 | -21.3242
-6.5 | -0.5745 | 0.01909 | -0.0648 | -30.0943
-5.5 | -0.5027 | 0.00821 | -0.0546 | -61.2302
-5 | -0.4401 | 0.00716 | -0.0521 | -61.4665
-4.5 | -0.3733 | 0.00661 | -0.0507 | -56.475
-4 | -0.3064 | 0.00612 | -0.0497 | -50.0654
-3.5 | -0.2383 | 0.00583 | -0.0494 | -40.8748
-3 | -0.1702 | 0.00562 | -0.0494 | -30.2847
-2.5 | -0.1028 | 0.00539 | -0.0496 | -19.0724
-2 | -0.035 | 0.00521 | -0.05 | -6.7179
-1.5 | 0.0322 | 0.00506 | -0.0506 | 6.3636
-1 | 0.098 | 0.00474 | -0.051 | 20.6751
-0.5 | 0.1606 | 0.0041 | -0.0511 | 39.1707
0 | 0.2206 | 0.00303 | -0.0512 | 72.8053
0.5 | 0.2875 | 0.00289 | -0.0519 | 99.481
1 | 0.3436 | 0.00377 | -0.0507 | 91.1406
2 | 0.4453 | 0.00582 | -0.0463 | 76.512
2.5 | 0.5028 | 0.00638 | -0.0448 | 78.8088
3 | 0.5657 | 0.00667 | -0.0441 | 84.8126
3.5 | 0.6288 | 0.00695 | -0.0433 | 90.4748
4 | 0.691 | 0.00728 | -0.042 | 94.9176
4.5 | 0.7528 | 0.00762 | -0.0403 | 98.7927
5 | 0.812 | 0.00809 | -0.0377 | 100.3708
6 | 0.921 | 0.00918 | -0.0296 | 100.3268
6.5 | 0.9592 | 0.01027 | -0.0222 | 93.3982
7 | 0.988 | 0.01242 | -0.0137 | 79.5491
7.5 | 1.0329 | 0.01996 | -0.0102 | 51.7485
8 | 1.0154 | 0.0272 | 0.0015 | 37.3309
8.5 | 0.9835 | 0.0333 | 0.0129 | 29.5345
9 | 0.9472 | 0.0399 | 0.0212 | 23.7393
9.5 | 0.9099 | 0.04746 | 0.0257 | 19.1719
10 | 0.8712 | 0.05656 | 0.0259 | 15.4031
10.5 | 0.8352 | 0.06773 | 0.0211 | 12.3313
11 | 0.8097 | 0.08205 | 0.0105 | 9.8684
11.5 | 0.7958 | 0.0984 | -0.0012 | 8.0874
12 | 0.786 | 0.11159 | -0.0093 | 7.0436
12.5 | 0.781 | 0.12411 | -0.0168 | 6.2928

## 105. Re 10M Mach 0.00 (1)
BIGFOIL.COM POLAR EXPORT
NACA66-211 a=0.8
NACA66-211 a=0.8 |  |  |  | Cl Max: | 1.029 | at alpha= | 10 | deg
JavaFoil+Calcfoil stall+Eppler ext transition |  |  |  | L/D Max: | 120.516 | at alpha= | 6 | deg
Re: | 10000000 |  |  | Cd Min: | 0.00391 | at alpha= | 0.5 | deg
Mach: | 0 |  |  | Cl=0 at alpha= | -1.5917 | deg
|  |  |  | @ Cl=0.1, Cd= | 0.0041085
|  |  |  | @ Cl=0.4, Cd= | 0.0045959
|  |  |  | @ Cl=0.6, Cd= | 0.0064624
alpha (deg) | Cl | Cd | Cm | Cl/Cd
-15 | -0.527 | 0.10616 | -0.007 | -4.966
-14.5 | -0.544 | 0.09931 | -0.008 | -5.48
-14 | -0.56 | 0.0942 | -0.008 | -5.946
-13.5 | -0.574 | 0.09106 | -0.008 | -6.305
-13 | -0.587 | 0.08479 | -0.009 | -6.924
-12.5 | -0.598 | 0.07968 | -0.009 | -7.5
-12 | -0.605 | 0.07555 | -0.01 | -8.007
-11.5 | -0.611 | 0.06988 | -0.011 | -8.742
-11 | -0.614 | 0.06445 | -0.012 | -9.52
-10.5 | -0.611 | 0.06129 | -0.012 | -9.961
-10 | -0.735 | 0.00998 | -0.023 | -73.697
-9.5 | -0.73 | 0.00845 | -0.024 | -86.472
-9 | -0.713 | 0.00831 | -0.025 | -85.763
-8.5 | -0.689 | 0.00794 | -0.026 | -86.705
-8 | -0.659 | 0.00809 | -0.026 | -81.451
-7.5 | -0.625 | 0.00777 | -0.027 | -80.366
-7 | -0.586 | 0.00746 | -0.028 | -78.455
-6.5 | -0.542 | 0.00722 | -0.029 | -75.125
-6 | -0.496 | 0.007 | -0.03 | -70.762
-5.5 | -0.444 | 0.00676 | -0.03 | -65.774
-5 | -0.391 | 0.00649 | -0.031 | -60.255
-4.5 | -0.337 | 0.00631 | -0.032 | -53.378
-4 | -0.281 | 0.00612 | -0.033 | -45.818
-3.5 | -0.224 | 0.00592 | -0.034 | -37.796
-3 | -0.166 | 0.00578 | -0.035 | -28.684
-2.5 | -0.107 | 0.00561 | -0.035 | -19.132
-2 | -0.049 | 0.00549 | -0.036 | -8.831
-1.5 | 0.011 | 0.00539 | -0.037 | 1.976
-1 | 0.07 | 0.0042 | -0.038 | 16.652
-0.5 | 0.129 | 0.00402 | -0.039 | 32.229
0 | 0.189 | 0.00417 | -0.04 | 45.309
0.5 | 0.248 | 0.00391 | -0.04 | 63.431
1 | 0.307 | 0.00414 | -0.041 | 74.316
1.5 | 0.366 | 0.00442 | -0.042 | 82.75
2 | 0.424 | 0.00472 | -0.043 | 89.895
2.5 | 0.482 | 0.00608 | -0.044 | 79.299
3 | 0.539 | 0.00627 | -0.045 | 86.027
3.5 | 0.596 | 0.00649 | -0.045 | 91.772
4 | 0.651 | 0.00611 | -0.046 | 106.545
4.5 | 0.705 | 0.00633 | -0.047 | 111.358
5 | 0.757 | 0.00656 | -0.048 | 115.386
5.5 | 0.805 | 0.00679 | -0.049 | 118.59
6 | 0.85 | 0.00705 | -0.049 | 120.516
6.5 | 0.89 | 0.00847 | -0.05 | 105.119
7 | 0.927 | 0.00892 | -0.051 | 103.918
7.5 | 0.958 | 0.0092 | -0.052 | 104.09
8 | 0.984 | 0.0096 | -0.052 | 102.531
8.5 | 1.004 | 0.01012 | -0.053 | 99.226
9 | 1.019 | 0.01052 | -0.054 | 96.832
9.5 | 1.027 | 0.01109 | -0.055 | 92.596
10 | 1.029 | 0.01166 | -0.055 | 88.304
10.5 | 1.026 | 0.01231 | -0.056 | 83.331
11 | 1.015 | 0.01325 | -0.056 | 76.598
11.5 | 0.991 | 0.01507 | -0.056 | 65.796
12 | 0.812 | 0.07005 | -0.035 | 11.587
12.5 | 0.782 | 0.07765 | -0.033 | 10.073
13 | 0.753 | 0.08401 | -0.031 | 8.965
13.5 | 0.723 | 0.08958 | -0.031 | 8.077
14 | 0.693 | 0.09493 | -0.031 | 7.297
14.5 | 0.661 | 0.1002 | -0.031 | 6.598
15 | 0.63 | 0.10606 | -0.031 | 5.935

## 106. Re 10M Mach 0.00 (2)
BIGFOIL.COM POLAR EXPORT
NACA66-211 a=0.8
NACA66-211 a=0.8 |  |  |  | Cl Max: | 1.7285 | at alpha= | 20 | deg
XFOIL ncrit=9 |  |  |  | L/D Max: | 118.484 | at alpha= | 8 | deg
Re: | 10000000 |  |  | Cd Min: | 0.04321 | at alpha= | 20 | deg
Mach: | 0 |  |  | Cl=0 at alpha= | -1.6967 | deg
|  |  |  | @ Cl=0.1, Cd= | 0.004259
|  |  |  | @ Cl=0.4, Cd= | 0.0053196
|  |  |  | @ Cl=0.6, Cd= | 0.0063635
alpha (deg) | Cl | Cd | Cm | Cl/Cd
-20 | -1.5246 | 0.03805 | -0.0731 | -40.0683
-19.5 | -1.527 | 0.03372 | -0.0724 | -45.2847
-19 | -1.5334 | 0.02952 | -0.0705 | -51.9444
-18.5 | -1.5306 | 0.02639 | -0.0678 | -57.9992
-18 | -1.5217 | 0.02394 | -0.0648 | -63.5631
-17.5 | -1.5028 | 0.02191 | -0.0627 | -68.5897
-17 | -1.4916 | 0.02041 | -0.0578 | -73.0818
-16.5 | -1.4747 | 0.01916 | -0.0532 | -76.9676
-16 | -1.4559 | 0.0182 | -0.0481 | -79.9945
-15.5 | -1.4248 | 0.01714 | -0.0452 | -83.1272
-14.5 | -1.3474 | 0.01531 | -0.0416 | -88.0078
-14 | -1.308 | 0.01417 | -0.0399 | -92.3077
-13.5 | -1.2656 | 0.01317 | -0.0386 | -96.0972
-13 | -1.2206 | 0.01233 | -0.0376 | -98.9943
-12.5 | -1.173 | 0.01168 | -0.0369 | -100.4281
-12 | -1.1238 | 0.0111 | -0.0365 | -101.2432
-11 | -1.0225 | 0.01014 | -0.0361 | -100.8383
-10.5 | -0.9712 | 0.00964 | -0.0359 | -100.7469
-10 | -0.9205 | 0.00902 | -0.0356 | -102.051
-9.5 | -0.8687 | 0.0085 | -0.0355 | -102.2
-9 | -0.8156 | 0.00811 | -0.0355 | -100.5672
-8.5 | -0.7617 | 0.00777 | -0.0357 | -98.0309
-8 | -0.7071 | 0.0075 | -0.036 | -94.28
-7.5 | -0.6523 | 0.00723 | -0.0363 | -90.2213
-7 | -0.5982 | 0.00683 | -0.0365 | -87.5842
-6.5 | -0.5432 | 0.00652 | -0.0367 | -83.3129
-6 | -0.4876 | 0.00627 | -0.0372 | -77.7671
-5.5 | -0.4315 | 0.00608 | -0.0377 | -70.9704
-5 | -0.3754 | 0.00586 | -0.0381 | -64.0614
-4.5 | -0.3192 | 0.00562 | -0.0386 | -56.7972
-4 | -0.2626 | 0.00545 | -0.0392 | -48.1835
-3.5 | -0.2056 | 0.00531 | -0.0398 | -38.7194
-3 | -0.1488 | 0.00512 | -0.0403 | -29.0625
-2.5 | -0.0918 | 0.00501 | -0.041 | -18.3234
-2 | -0.0347 | 0.00487 | -0.0416 | -7.1253
-1.5 | 0.0225 | 0.00474 | -0.0422 | 4.7468
-1 | 0.0784 | 0.00441 | -0.0427 | 17.7778
-0.5 | 0.1342 | 0.00402 | -0.0432 | 33.3831
0 | 0.1894 | 0.00352 | -0.0438 | 53.8068
0.5 | 0.2402 | 0.00312 | -0.0437 | 76.9872
1 | 0.2889 | 0.00409 | -0.043 | 70.6357
1.5 | 0.3405 | 0.0047 | -0.0428 | 72.4468
2 | 0.3924 | 0.00527 | -0.0426 | 74.4592
3 | 0.4997 | 0.00597 | -0.0426 | 83.7018
3.5 | 0.5548 | 0.00619 | -0.0428 | 89.6284
4 | 0.6095 | 0.0064 | -0.043 | 95.2344
4.5 | 0.6641 | 0.00662 | -0.0432 | 100.3172
5 | 0.7184 | 0.00686 | -0.0433 | 104.723
5.5 | 0.7717 | 0.00714 | -0.0433 | 108.0812
6 | 0.8253 | 0.00739 | -0.0433 | 111.6779
7 | 0.9292 | 0.00806 | -0.0428 | 115.2854
7.5 | 0.981 | 0.00837 | -0.0426 | 117.2043
8 | 1.032 | 0.00871 | -0.0422 | 118.4845
8.5 | 1.0813 | 0.00914 | -0.0415 | 118.3042
9 | 1.1294 | 0.00962 | -0.0406 | 117.4012
10 | 1.2255 | 0.01044 | -0.0389 | 117.3851
10.5 | 1.271 | 0.01094 | -0.0377 | 116.1792
11 | 1.3142 | 0.01151 | -0.036 | 114.179
11.5 | 1.3535 | 0.0122 | -0.0337 | 110.9426
12 | 1.3841 | 0.01268 | -0.0294 | 109.1562
12.5 | 1.4201 | 0.01322 | -0.0266 | 107.4206
13 | 1.4546 | 0.01395 | -0.0236 | 104.2724
13.5 | 1.489 | 0.01471 | -0.0209 | 101.2237
14 | 1.5219 | 0.01558 | -0.0181 | 97.6829
14.5 | 1.5492 | 0.01684 | -0.0146 | 91.9952
15 | 1.5818 | 0.01775 | -0.0121 | 89.1155
15.5 | 1.6043 | 0.01936 | -0.0084 | 82.8667
16 | 1.6301 | 0.02075 | -0.0054 | 78.559
16.5 | 1.6471 | 0.02285 | -0.0017 | 72.0832
17 | 1.6628 | 0.02509 | 0.0018 | 66.2734
18 | 1.6947 | 0.02967 | 0.0075 | 57.1183
18.5 | 1.7101 | 0.03213 | 0.0098 | 53.2244
19 | 1.7194 | 0.03529 | 0.012 | 48.722
19.5 | 1.7223 | 0.03928 | 0.014 | 43.8467
20 | 1.7285 | 0.04321 | 0.0151 | 40.0023

## 107. Re 10M Mach 0.10 (1)
BIGFOIL.COM POLAR EXPORT
NACA66-211 a=0.8
NACA66-211 a=0.8 |  |  |  | Cl Max: | 1.019 | at alpha= | 9.5 | deg
JavaFoil+Calcfoil stall+Eppler ext transition |  |  |  | L/D Max: | 120.856 | at alpha= | 6 | deg
Re: | 10000000 |  |  | Cd Min: | 0.00389 | at alpha= | 0.5 | deg
Mach: | 0.1 |  |  | Cl=0 at alpha= | -1.5917 | deg
|  |  |  | @ Cl=0.1, Cd= | 0.004135
|  |  |  | @ Cl=0.4, Cd= | 0.0045942
|  |  |  | @ Cl=0.6, Cd= | 0.0064842
alpha (deg) | Cl | Cd | Cm | Cl/Cd
-14.5 | -0.509 | 0.10001 | -0.008 | -5.088
-14 | -0.528 | 0.09511 | -0.008 | -5.55
-13.5 | -0.545 | 0.09183 | -0.008 | -5.937
-13 | -0.562 | 0.08512 | -0.009 | -6.597
-12.5 | -0.575 | 0.08052 | -0.009 | -7.144
-12 | -0.586 | 0.07705 | -0.01 | -7.606
-11.5 | -0.595 | 0.07078 | -0.011 | -8.401
-11 | -0.6 | 0.06556 | -0.011 | -9.151
-10.5 | -0.6 | 0.06211 | -0.012 | -9.657
-10 | -0.605 | 0.05197 | -0.015 | -11.646
-9.5 | -0.722 | 0.00928 | -0.024 | -77.871
-9 | -0.708 | 0.00842 | -0.025 | -84.142
-8.5 | -0.686 | 0.00804 | -0.026 | -85.303
-8 | -0.658 | 0.00768 | -0.027 | -85.723
-7.5 | -0.625 | 0.00781 | -0.027 | -79.996
-7 | -0.587 | 0.00756 | -0.028 | -77.626
-6.5 | -0.544 | 0.00727 | -0.029 | -74.849
-6 | -0.497 | 0.00699 | -0.03 | -71.15
-5.5 | -0.446 | 0.00679 | -0.031 | -65.668
-5 | -0.393 | 0.0065 | -0.031 | -60.426
-4.5 | -0.338 | 0.00634 | -0.032 | -53.353
-4 | -0.282 | 0.00611 | -0.033 | -46.163
-3.5 | -0.225 | 0.00596 | -0.034 | -37.711
-3 | -0.167 | 0.0058 | -0.035 | -28.708
-2.5 | -0.108 | 0.00561 | -0.036 | -19.238
-2 | -0.049 | 0.00551 | -0.037 | -8.847
-1.5 | 0.011 | 0.00542 | -0.037 | 1.973
-1 | 0.07 | 0.00424 | -0.038 | 16.575
-0.5 | 0.13 | 0.00403 | -0.039 | 32.317
0 | 0.19 | 0.00414 | -0.04 | 45.777
0.5 | 0.249 | 0.00389 | -0.041 | 64.06
1 | 0.309 | 0.00413 | -0.041 | 74.725
1.5 | 0.367 | 0.00446 | -0.042 | 82.442
2 | 0.426 | 0.0047 | -0.043 | 90.626
2.5 | 0.484 | 0.00613 | -0.044 | 79.073
3 | 0.542 | 0.00627 | -0.045 | 86.497
3.5 | 0.599 | 0.00649 | -0.046 | 92.187
4 | 0.654 | 0.00617 | -0.046 | 105.96
4.5 | 0.708 | 0.00638 | -0.047 | 110.95
5 | 0.76 | 0.00654 | -0.048 | 116.14
5.5 | 0.808 | 0.00677 | -0.049 | 119.287
6 | 0.853 | 0.00705 | -0.05 | 120.856
6.5 | 0.893 | 0.00852 | -0.05 | 104.797
7 | 0.928 | 0.00897 | -0.051 | 103.448
7.5 | 0.958 | 0.00927 | -0.052 | 103.426
8 | 0.983 | 0.00969 | -0.053 | 101.416
8.5 | 1.001 | 0.01024 | -0.053 | 97.736
9 | 1.013 | 0.01065 | -0.054 | 95.19
9.5 | 1.019 | 0.01122 | -0.055 | 90.784
10 | 1.018 | 0.01183 | -0.055 | 86.06
10.5 | 1.011 | 0.01249 | -0.056 | 80.879
11 | 0.993 | 0.01364 | -0.056 | 72.814
11.5 | 0.817 | 0.06394 | -0.037 | 12.78
12 | 0.784 | 0.07335 | -0.033 | 10.688
12.5 | 0.753 | 0.07983 | -0.031 | 9.427
13 | 0.722 | 0.08388 | -0.032 | 8.604
13.5 | 0.687 | 0.09016 | -0.031 | 7.621
14 | 0.652 | 0.09712 | -0.03 | 6.715
14.5 | 0.617 | 0.10281 | -0.03 | 6

## 108. Re 10M Mach 0.10 (2)
BIGFOIL.COM POLAR EXPORT
NACA66-211 a=0.8
NACA66-211 a=0.8 |  |  |  | Cl Max: | 1.6969 | at alpha= | 19 | deg
XFOIL ncrit=9 |  |  |  | L/D Max: | 118.166 | at alpha= | 8 | deg
Re: | 10000000 |  |  | Cd Min: | 0.05648 | at alpha= | -20 | deg
Mach: | 0.1 |  |  | Cl=0 at alpha= | -1.6974 | deg
|  |  |  | @ Cl=0.1, Cd= | 0.0042703
|  |  |  | @ Cl=0.4, Cd= | 0.0053385
|  |  |  | @ Cl=0.6, Cd= | 0.0063696
alpha (deg) | Cl | Cd | Cm | Cl/Cd
-20 | -1.3939 | 0.05648 | -0.07 | -24.6795
-19.5 | -1.417 | 0.04721 | -0.0749 | -30.0148
-19 | -1.4518 | 0.03866 | -0.0767 | -37.553
-18.5 | -1.4724 | 0.03274 | -0.0756 | -44.9725
-18 | -1.4845 | 0.02822 | -0.0728 | -52.6045
-17 | -1.4703 | 0.02281 | -0.0662 | -64.4586
-16.5 | -1.4601 | 0.02098 | -0.0612 | -69.5949
-16 | -1.4451 | 0.01956 | -0.0561 | -73.8804
-15.5 | -1.4279 | 0.01834 | -0.0504 | -77.8571
-15 | -1.3926 | 0.0173 | -0.0478 | -80.4971
-14.5 | -1.3544 | 0.01624 | -0.0456 | -83.399
-14 | -1.3134 | 0.01522 | -0.0438 | -86.2943
-13.5 | -1.2728 | 0.01398 | -0.0419 | -91.0443
-13 | -1.2291 | 0.01291 | -0.0404 | -95.2053
-12.5 | -1.1821 | 0.0121 | -0.0393 | -97.6942
-12 | -1.1332 | 0.01141 | -0.0385 | -99.3164
-11.5 | -1.0826 | 0.01083 | -0.038 | -99.9631
-10 | -0.9273 | 0.00923 | -0.0369 | -100.4659
-9.5 | -0.8751 | 0.00864 | -0.0366 | -101.2847
-9 | -0.8217 | 0.00821 | -0.0365 | -100.0853
-8.5 | -0.7673 | 0.00784 | -0.0365 | -97.8699
-8 | -0.7123 | 0.00755 | -0.0367 | -94.3444
-7.5 | -0.6569 | 0.00728 | -0.0369 | -90.2335
-7 | -0.6021 | 0.00688 | -0.037 | -87.5145
-6.5 | -0.5468 | 0.00656 | -0.0372 | -83.3537
-6 | -0.4907 | 0.00629 | -0.0376 | -78.0127
-5.5 | -0.4343 | 0.0061 | -0.038 | -71.1967
-5 | -0.3776 | 0.00589 | -0.0385 | -64.1087
-4.5 | -0.321 | 0.00564 | -0.0389 | -56.9149
-4 | -0.2641 | 0.00546 | -0.0394 | -48.37
-3.5 | -0.2068 | 0.00531 | -0.0401 | -38.9454
-3 | -0.1496 | 0.00513 | -0.0406 | -29.1618
-2 | -0.0348 | 0.00488 | -0.0418 | -7.1311
-1.5 | 0.0227 | 0.00474 | -0.0425 | 4.789
-1 | 0.079 | 0.00442 | -0.043 | 17.8733
-0.5 | 0.1351 | 0.00402 | -0.0435 | 33.607
0 | 0.1905 | 0.00352 | -0.044 | 54.1193
0.5 | 0.2418 | 0.00309 | -0.0439 | 78.2524
1 | 0.2904 | 0.00409 | -0.0432 | 71.0024
1.5 | 0.3422 | 0.00471 | -0.043 | 72.6539
2 | 0.3943 | 0.00529 | -0.0427 | 74.5369
2.5 | 0.4472 | 0.00574 | -0.0425 | 77.9094
3 | 0.5022 | 0.00599 | -0.0427 | 83.8397
3.5 | 0.5576 | 0.0062 | -0.0429 | 89.9355
4 | 0.6126 | 0.00642 | -0.0431 | 95.4206
4.5 | 0.6676 | 0.00664 | -0.0432 | 100.5422
5 | 0.7222 | 0.00688 | -0.0433 | 104.9709
5.5 | 0.7758 | 0.00717 | -0.0432 | 108.2008
6 | 0.8297 | 0.00742 | -0.0432 | 111.8194
7 | 0.9343 | 0.0081 | -0.0425 | 115.3457
7.5 | 0.9865 | 0.00842 | -0.0422 | 117.1615
8 | 1.0375 | 0.00878 | -0.0417 | 118.1663
8.5 | 1.0871 | 0.00924 | -0.0408 | 117.6515
9 | 1.1357 | 0.00971 | -0.0399 | 116.9619
9.5 | 1.1845 | 0.01013 | -0.0389 | 116.9299
10 | 1.2319 | 0.01058 | -0.0378 | 116.4367
10.5 | 1.277 | 0.01113 | -0.0362 | 114.735
11 | 1.3197 | 0.01177 | -0.0342 | 112.124
12 | 1.3846 | 0.01288 | -0.0261 | 107.5
12.5 | 1.4244 | 0.01353 | -0.0238 | 105.2772
13 | 1.4591 | 0.01433 | -0.0207 | 101.8214
13.5 | 1.4929 | 0.01522 | -0.0177 | 98.088
14 | 1.5251 | 0.01622 | -0.0145 | 94.0259
14.5 | 1.5502 | 0.01775 | -0.0106 | 87.3352
15 | 1.5816 | 0.01883 | -0.0078 | 83.9936
15.5 | 1.6028 | 0.02067 | -0.0039 | 77.5423
16 | 1.6259 | 0.02237 | -0.0005 | 72.6822
16.5 | 1.6385 | 0.02494 | 0.0037 | 65.6977
17.5 | 1.675 | 0.0293 | 0.0095 | 57.1672
18 | 1.6802 | 0.03275 | 0.0128 | 51.3038
18.5 | 1.6931 | 0.0357 | 0.0149 | 47.4258
19 | 1.6969 | 0.03973 | 0.0169 | 42.7108
19.5 | 1.6915 | 0.045 | 0.0184 | 37.5889
20 | 1.6921 | 0.05015 | 0.0187 | 33.7408

## 109. Re 10M Mach 0.25 (1)
BIGFOIL.COM POLAR EXPORT
NACA66-211 a=0.8
NACA66-211 a=0.8 |  |  |  | Cl Max: | 0.971 | at alpha= | 8.5 | deg
JavaFoil+Calcfoil stall+Eppler ext transition |  |  |  | L/D Max: | 115.567 | at alpha= | 5 | deg
Re: | 10000000 |  |  | Cd Min: | 0.00385 | at alpha= | -0.5 | deg
Mach: | 0.25 |  |  | Cl=0 at alpha= | -1.5902 | deg
|  |  |  | @ Cl=0.1, Cd= | 0.0040748
|  |  |  | @ Cl=0.4, Cd= | 0.09752
|  |  |  | @ Cl=0.6, Cd= | 0.09752
alpha (deg) | Cl | Cd | Cm | Cl/Cd
-13.5 | -0.272 | 0.09191 | -0.009 | -2.961
-13 | -0.326 | 0.0873 | -0.009 | -3.738
-12.5 | -0.375 | 0.0824 | -0.01 | -4.55
-12 | -0.418 | 0.07973 | -0.01 | -5.243
-11.5 | -0.456 | 0.07516 | -0.01 | -6.063
-11 | -0.487 | 0.07065 | -0.011 | -6.895
-10.5 | -0.512 | 0.0663 | -0.011 | -7.722
-10 | -0.529 | 0.06125 | -0.012 | -8.644
-9.5 | -0.539 | 0.0575 | -0.012 | -9.376
-9 | -0.542 | 0.05308 | -0.013 | -10.209
-8.5 | -0.662 | 0.00844 | -0.026 | -78.438
-8 | -0.646 | 0.00801 | -0.027 | -80.701
-7.5 | -0.621 | 0.00762 | -0.028 | -81.486
-7 | -0.589 | 0.0073 | -0.029 | -80.645
-6.5 | -0.55 | 0.00702 | -0.03 | -78.387
-6 | -0.506 | 0.00673 | -0.031 | -75.1
-5.5 | -0.455 | 0.00691 | -0.031 | -65.817
-5 | -0.402 | 0.00624 | -0.032 | -64.346
-4.5 | -0.346 | 0.00644 | -0.033 | -53.756
-4 | -0.289 | 0.0062 | -0.034 | -46.621
-3.5 | -0.231 | 0.00603 | -0.035 | -38.218
-3 | -0.171 | 0.00589 | -0.036 | -29.059
-2.5 | -0.111 | 0.00573 | -0.037 | -19.347
-2 | -0.05 | 0.00553 | -0.038 | -9.049
-1.5 | 0.011 | 0.00546 | -0.038 | 2.012
-1 | 0.072 | 0.00426 | -0.039 | 16.96
-0.5 | 0.134 | 0.00385 | -0.04 | 34.756
0 | 0.195 | 0.00418 | -0.041 | 46.609
0.5 | 0.256 | 0.00389 | -0.042 | 65.869
1 | 0.317 | 0.00418 | -0.043 | 75.848
1.5 | 0.378 | 0.00449 | -0.043 | 84.095
2 | 0.438 | 0.0048 | -0.044 | 91.254
2.5 | 0.498 | 0.00621 | -0.045 | 80.105
3 | 0.556 | 0.00592 | -0.046 | 93.98
3.5 | 0.614 | 0.00604 | -0.047 | 101.677
4 | 0.671 | 0.00625 | -0.048 | 107.313
4.5 | 0.725 | 0.00647 | -0.049 | 112.044
5 | 0.777 | 0.00673 | -0.049 | 115.567
5.5 | 0.824 | 0.00809 | -0.05 | 101.859
6 | 0.867 | 0.00842 | -0.051 | 102.898
6.5 | 0.903 | 0.00882 | -0.052 | 102.381
7 | 0.933 | 0.00933 | -0.053 | 99.971
7.5 | 0.955 | 0.00969 | -0.053 | 98.517
8 | 0.968 | 0.01019 | -0.054 | 94.937
8.5 | 0.971 | 0.01086 | -0.055 | 89.382
9 | 0.965 | 0.01134 | -0.056 | 85.078
9.5 | 0.947 | 0.01206 | -0.056 | 78.484
10 | 0.916 | 0.01297 | -0.057 | 70.595
10.5 | 0.723 | 0.06406 | -0.031 | 11.288
11 | 0.684 | 0.06936 | -0.03 | 9.862
11.5 | 0.639 | 0.07515 | -0.029 | 8.497
12 | 0.576 | 0.07966 | -0.03 | 7.234
12.5 | 0.506 | 0.0852 | -0.03 | 5.934
13 | 0.429 | 0.09 | -0.03 | 4.771
13.5 | 0.347 | 0.09752 | -0.03 | 3.561

## 110. Re 10M Mach 0.25 (2)
BIGFOIL.COM POLAR EXPORT
NACA66-211 a=0.8
NACA66-211 a=0.8 |  |  |  | Cl Max: | 1.5018 | at alpha= | 14 | deg
XFOIL ncrit=9 |  |  |  | L/D Max: | 116.178 | at alpha= | 7.5 | deg
Re: | 10000000 |  |  | Cd Min: | 0.20184 | at alpha= | 19 | deg
Mach: | 0.25 |  |  | Cl=0 at alpha= | -1.7037 | deg
|  |  |  | @ Cl=0.1, Cd= | 0.0043279
|  |  |  | @ Cl=0.4, Cd= | 0.0052365
|  |  |  | @ Cl=0.6, Cd= | 0.0063945
alpha (deg) | Cl | Cd | Cm | Cl/Cd
-18 | -0.6277 | 0.20045 | 0.0085 | -3.1315
-16.5 | -0.6007 | 0.16956 | -0.008 | -3.5427
-16 | -0.6362 | 0.14593 | -0.0202 | -4.3596
-15.5 | -0.7906 | 0.10135 | -0.0471 | -7.8007
-14.5 | -0.9453 | 0.05355 | -0.0809 | -17.6527
-14 | -1.0179 | 0.04164 | -0.0843 | -24.4452
-13.5 | -1.1025 | 0.032 | -0.0791 | -34.4531
-13 | -1.1855 | 0.02421 | -0.0656 | -48.9674
-12.5 | -1.1851 | 0.01951 | -0.0589 | -60.7432
-12 | -1.1651 | 0.01558 | -0.0537 | -74.7818
-11.5 | -1.1235 | 0.0135 | -0.0505 | -83.2222
-11 | -1.0731 | 0.01227 | -0.0482 | -87.4572
-10.5 | -1.02 | 0.01128 | -0.0464 | -90.4255
-10 | -0.965 | 0.01051 | -0.045 | -91.8173
-9.5 | -0.909 | 0.00983 | -0.0438 | -92.472
-9 | -0.8548 | 0.00897 | -0.0425 | -95.2954
-8.5 | -0.7982 | 0.00838 | -0.0416 | -95.2506
-8 | -0.7406 | 0.00794 | -0.041 | -93.2746
-7.5 | -0.6823 | 0.00756 | -0.0407 | -90.2513
-7 | -0.6237 | 0.00727 | -0.0405 | -85.7909
-6.5 | -0.5664 | 0.00679 | -0.0402 | -83.4168
-6 | -0.5081 | 0.00646 | -0.0401 | -78.6533
-5.5 | -0.4493 | 0.0062 | -0.0402 | -72.4677
-4.5 | -0.3314 | 0.00574 | -0.0407 | -57.7352
-4 | -0.2724 | 0.00552 | -0.0411 | -49.3478
-3.5 | -0.213 | 0.00535 | -0.0416 | -39.8131
-3 | -0.1537 | 0.00518 | -0.0421 | -29.6718
-2.5 | -0.0945 | 0.00503 | -0.0427 | -18.7873
-2 | -0.0352 | 0.0049 | -0.0433 | -7.1837
-1.5 | 0.0242 | 0.00476 | -0.0439 | 5.084
-1 | 0.0823 | 0.00446 | -0.0444 | 18.4529
-0.5 | 0.1399 | 0.00403 | -0.0449 | 34.7146
0 | 0.1968 | 0.00351 | -0.0454 | 56.0684
0.5 | 0.2506 | 0.00297 | -0.0455 | 84.3771
1 | 0.2992 | 0.00409 | -0.0445 | 73.154
1.5 | 0.3518 | 0.00475 | -0.044 | 74.0632
2.5 | 0.4588 | 0.00583 | -0.0433 | 78.6964
3 | 0.5156 | 0.00607 | -0.0433 | 84.9423
3.5 | 0.5729 | 0.00627 | -0.0435 | 91.3716
4 | 0.6295 | 0.00653 | -0.0435 | 96.4012
4.5 | 0.6864 | 0.00674 | -0.0434 | 101.8398
5 | 0.7423 | 0.00703 | -0.0432 | 105.5903
5.5 | 0.7982 | 0.00732 | -0.0429 | 109.0437
6 | 0.8535 | 0.00761 | -0.0424 | 112.1551
6.5 | 0.9074 | 0.00802 | -0.0416 | 113.1421
7 | 0.9619 | 0.00836 | -0.0408 | 115.0598
7.5 | 1.0154 | 0.00874 | -0.0398 | 116.1785
8 | 1.0668 | 0.00925 | -0.0383 | 115.3297
8.5 | 1.1173 | 0.0098 | -0.0365 | 114.0102
9 | 1.1681 | 0.01028 | -0.0348 | 113.6284
9.5 | 1.2169 | 0.01085 | -0.0326 | 112.1567
10 | 1.2613 | 0.01159 | -0.0296 | 108.8266
10.5 | 1.2961 | 0.01245 | -0.0246 | 104.1044
11 | 1.3341 | 0.01321 | -0.0204 | 100.9917
11.5 | 1.3694 | 0.01413 | -0.0158 | 96.9144
12 | 1.4047 | 0.01515 | -0.0114 | 92.7195
12.5 | 1.4377 | 0.01658 | -0.0069 | 86.7129
13 | 1.4676 | 0.01828 | -0.0022 | 80.2845
13.5 | 1.4884 | 0.02068 | 0.0033 | 71.9729
14 | 1.5018 | 0.02361 | 0.0089 | 63.6086
14.5 | 1.4923 | 0.02833 | 0.0156 | 52.6756
15 | 1.4757 | 0.03374 | 0.0213 | 43.7374
15.5 | 1.4254 | 0.04255 | 0.0259 | 33.4994
16 | 1.3833 | 0.05187 | 0.027 | 26.6686
16.5 | 1.3282 | 0.06476 | 0.0235 | 20.5096
17 | 1.2711 | 0.08147 | 0.0139 | 15.6021
17.5 | 1.2495 | 0.09535 | 0.0043 | 13.1044
18.5 | 0.9828 | 0.17869 | -0.0505 | 5.5
19 | 0.9436 | 0.20184 | -0.0641 | 4.675

## 111. Re 10M Mach 0.50 (1)
BIGFOIL.COM POLAR EXPORT
NACA66-211 a=0.8
NACA66-211 a=0.8 |  |  |  | Cl Max: | 1.168 | at alpha= | 20 | deg
JavaFoil+Calcfoil stall+Eppler ext transition |  |  |  | L/D Max: | 104.795 | at alpha= | 2 | deg
Re: | 10000000 |  |  | Cd Min: | 0.00366 | at alpha= | -0.5 | deg
Mach: | 0.5 |  |  | Cl=0 at alpha= | -1.5882 | deg
|  |  |  | @ Cl=0.1, Cd= | 0.0038546
|  |  |  | @ Cl=0.4, Cd= | 0.0045752
|  |  |  | @ Cl=0.6, Cd= | 0.006865
alpha (deg) | Cl | Cd | Cm | Cl/Cd
-20 | -0.992 | 0.14833 | -0.006 | -6.688
-19.5 | -0.973 | 0.13996 | -0.006 | -6.953
-19 | -0.944 | 0.13477 | -0.007 | -7.008
-18.5 | -0.914 | 0.13232 | -0.007 | -6.908
-18 | -0.886 | 0.12912 | -0.007 | -6.862
-17.5 | -0.86 | 0.12074 | -0.008 | -7.121
-17 | -0.835 | 0.12342 | -0.008 | -6.767
-16.5 | -0.808 | 0.11581 | -0.009 | -6.979
-16 | -0.781 | 0.1096 | -0.009 | -7.123
-15.5 | -0.754 | 0.10421 | -0.01 | -7.236
-15 | -0.732 | 0.0939 | -0.011 | -7.79
-14.5 | -0.699 | 0.10337 | -0.01 | -6.758
-14 | -0.672 | 0.09609 | -0.011 | -6.994
-13.5 | -0.649 | 0.08557 | -0.012 | -7.579
-13 | -0.622 | 0.0804 | -0.012 | -7.741
-12.5 | -0.617 | 0.05726 | -0.016 | -10.784
-12 | -0.671 | 0.01593 | -0.022 | -42.135
-11.5 | -0.647 | 0.01369 | -0.023 | -47.262
-11 | -0.509 | 0.07338 | -0.012 | -6.94
-10.5 | -0.482 | 0.07226 | -0.012 | -6.667
-10 | -0.459 | 0.05924 | -0.015 | -7.74
-9.5 | -0.514 | 0.0125 | -0.027 | -41.153
-9 | -0.494 | 0.01022 | -0.028 | -48.289
-8.5 | -0.462 | 0.00964 | -0.029 | -47.939
-8 | -0.347 | 0.05191 | -0.014 | -6.687
-7.5 | -0.32 | 0.04828 | -0.015 | -6.631
-7 | -0.294 | 0.04297 | -0.017 | -6.85
-6.5 | -0.33 | 0.00747 | -0.033 | -44.191
-6 | -0.393 | 0.03853 | -0.017 | -10.194
-5.5 | -0.469 | 0.0072 | -0.035 | -65.115
-5 | -0.428 | 0.00676 | -0.036 | -63.293
-4.5 | -0.376 | 0.00646 | -0.037 | -58.242
-4 | -0.318 | 0.00615 | -0.038 | -51.605
-3.5 | -0.255 | 0.00596 | -0.039 | -42.763
-3 | -0.19 | 0.00573 | -0.04 | -33.189
-2.5 | -0.123 | 0.00553 | -0.041 | -22.312
-2 | -0.056 | 0.00521 | -0.042 | -10.732
-1.5 | 0.012 | 0.00504 | -0.043 | 2.436
-1 | 0.081 | 0.00393 | -0.044 | 20.553
-0.5 | 0.149 | 0.00366 | -0.045 | 40.81
0 | 0.218 | 0.004 | -0.046 | 54.437
0.5 | 0.286 | 0.00399 | -0.047 | 71.753
1 | 0.355 | 0.00432 | -0.048 | 82.185
1.5 | 0.422 | 0.0047 | -0.049 | 89.756
2 | 0.489 | 0.00466 | -0.05 | 104.795
2.5 | 0.554 | 0.0056 | -0.05 | 98.948
3 | 0.618 | 0.00736 | -0.051 | 84.049
3.5 | 0.68 | 0.00756 | -0.052 | 89.942
4 | 0.739 | 0.00793 | -0.053 | 93.169
4.5 | 0.793 | 0.00833 | -0.054 | 95.212
5 | 0.838 | 0.00884 | -0.055 | 94.85
5.5 | 0.862 | 0.00936 | -0.056 | 92.134
6 | 0.847 | 0.01002 | -0.057 | 84.564
6.5 | 0.436 | 0.04328 | -0.027 | 10.065
7 | 0.568 | 0.0111 | -0.058 | 51.182
7.5 | 0.599 | 0.01181 | -0.059 | 50.739
8 | 0.516 | 0.05076 | -0.03 | 10.165
8.5 | 0.542 | 0.05625 | -0.029 | 9.633
9 | 0.695 | 0.01315 | -0.062 | 52.854
9.5 | 0.726 | 0.01425 | -0.062 | 50.922
10 | 0.754 | 0.01565 | -0.063 | 48.173
10.5 | 0.654 | 0.06423 | -0.038 | 10.18
11 | 0.674 | 0.07555 | -0.033 | 8.921
11.5 | 0.848 | 0.01708 | -0.065 | 49.649
12 | 0.875 | 0.01891 | -0.066 | 46.263
12.5 | 0.885 | 0.02464 | -0.065 | 35.923
13 | 0.787 | 0.08393 | -0.041 | 9.372
13.5 | 0.809 | 0.0931 | -0.039 | 8.689
14 | 0.978 | 0.02617 | -0.067 | 37.368
14.5 | 0.868 | 0.09318 | -0.044 | 9.312
15 | 0.886 | 0.10553 | -0.041 | 8.399
15.5 | 0.917 | 0.10919 | -0.044 | 8.399
16 | 0.943 | 0.11554 | -0.045 | 8.16
16.5 | 0.963 | 0.11757 | -0.042 | 8.193
17 | 0.994 | 0.12074 | -0.046 | 8.229
17.5 | 1.027 | 0.1208 | -0.05 | 8.505
18 | 1.054 | 0.1271 | -0.05 | 8.295
18.5 | 1.067 | 0.13437 | -0.046 | 7.941
19 | 1.097 | 0.13796 | -0.048 | 7.948
19.5 | 1.133 | 0.13552 | -0.053 | 8.358
20 | 1.168 | 0.13393 | -0.056 | 8.72

## 112. Re 10M Mach 0.50 (2)
BIGFOIL.COM POLAR EXPORT
NACA66-211 a=0.8
NACA66-211 a=0.8 |  |  |  | Cl Max: | 1.0437 | at alpha= | 7.5 | deg
XFOIL ncrit=9 |  |  |  | L/D Max: | 107.846 | at alpha= | 5.5 | deg
Re: | 10000000 |  |  | Cd Min: | 0.25617 | at alpha= | -20 | deg
Mach: | 0.5 |  |  | Cl=0 at alpha= | -1.7326 | deg
|  |  |  | @ Cl=0.1, Cd= | 0.0046427
|  |  |  | @ Cl=0.4, Cd= | 0.005057
|  |  |  | @ Cl=0.6, Cd= | 0.0065511
alpha (deg) | Cl | Cd | Cm | Cl/Cd
-20 | -0.7391 | 0.25617 | 0.035 | -2.8852
-19.5 | -0.7182 | 0.2476 | 0.0298 | -2.9006
-18 | -0.6512 | 0.2234 | 0.0137 | -2.915
-17.5 | -0.6325 | 0.21525 | 0.0095 | -2.9384
-17 | -0.6143 | 0.20621 | 0.0048 | -2.979
-16.5 | -0.597 | 0.19665 | -0.0002 | -3.0359
-16 | -0.579 | 0.18759 | -0.0052 | -3.0865
-15 | -0.5405 | 0.17116 | -0.0148 | -3.1579
-14.5 | -0.5238 | 0.16237 | -0.0197 | -3.226
-14 | -0.5115 | 0.15219 | -0.0251 | -3.3609
-13.5 | -0.4979 | 0.14299 | -0.0302 | -3.4821
-13 | -0.4866 | 0.13358 | -0.0354 | -3.6428
-12.5 | -0.4725 | 0.12521 | -0.0403 | -3.7737
-12 | -0.461 | 0.11654 | -0.0452 | -3.9557
-11.5 | -0.4579 | 0.10642 | -0.0509 | -4.3028
-11 | -0.4597 | 0.09585 | -0.0569 | -4.796
-10.5 | -0.46 | 0.08632 | -0.0625 | -5.329
-10 | -0.4663 | 0.07616 | -0.0687 | -6.1226
-9.5 | -0.4765 | 0.06555 | -0.0758 | -7.2693
-9 | -0.4981 | 0.05288 | -0.0869 | -9.4194
-8.5 | -0.534 | 0.0445 | -0.0888 | -12
-8 | -0.5682 | 0.03933 | -0.0826 | -14.447
-7 | -0.593 | 0.02536 | -0.0704 | -23.3833
-6.5 | -0.5853 | 0.01768 | -0.0638 | -33.1052
-6 | -0.5677 | 0.0094 | -0.0572 | -60.3936
-5.5 | -0.5104 | 0.00753 | -0.0535 | -67.7822
-5 | -0.4449 | 0.00672 | -0.0514 | -66.2054
-4.5 | -0.3767 | 0.00624 | -0.0501 | -60.3686
-4 | -0.3086 | 0.00586 | -0.0494 | -52.6621
-3.5 | -0.2403 | 0.0056 | -0.0491 | -42.9107
-3 | -0.1718 | 0.00538 | -0.0492 | -31.9331
-2.5 | -0.1038 | 0.00517 | -0.0494 | -20.0774
-2 | -0.0361 | 0.00502 | -0.0499 | -7.1912
-1.5 | 0.0314 | 0.00486 | -0.0504 | 6.4609
-1 | 0.0979 | 0.00466 | -0.0509 | 21.0086
-0.5 | 0.1621 | 0.00413 | -0.0513 | 39.2494
0 | 0.2247 | 0.00343 | -0.0516 | 65.5102
0.5 | 0.2876 | 0.00283 | -0.0519 | 101.6254
1 | 0.3374 | 0.00412 | -0.0498 | 81.8932
1.5 | 0.3922 | 0.00494 | -0.0483 | 79.3927
2 | 0.4462 | 0.00575 | -0.0465 | 77.6
2.5 | 0.5067 | 0.00615 | -0.0455 | 82.3902
3 | 0.5704 | 0.00642 | -0.045 | 88.8474
3.5 | 0.6336 | 0.0067 | -0.0442 | 94.5672
4 | 0.6971 | 0.00698 | -0.0431 | 99.8711
4.5 | 0.7594 | 0.00735 | -0.0414 | 103.3197
5 | 0.8207 | 0.00774 | -0.0392 | 106.0336
5.5 | 0.8811 | 0.00817 | -0.0364 | 107.8458
6 | 0.9358 | 0.00884 | -0.0321 | 105.8597
6.5 | 0.9766 | 0.0097 | -0.0249 | 100.6804
7 | 1.0046 | 0.01163 | -0.0159 | 86.3801
7.5 | 1.0437 | 0.01962 | -0.0116 | 53.1957
8 | 1.0271 | 0.02661 | 0.0002 | 38.5983
8.5 | 0.996 | 0.03244 | 0.012 | 30.7028
9 | 0.96 | 0.03885 | 0.0207 | 24.7104
10 | 0.8875 | 0.05476 | 0.0265 | 16.2071
10.5 | 0.8517 | 0.0655 | 0.0225 | 13.0031
11 | 0.8245 | 0.079 | 0.013 | 10.4367
12 | 0.8004 | 0.10837 | -0.0071 | 7.3858
12.5 | 0.7942 | 0.12099 | -0.0148 | 6.5642

## 113. Re 12M Mach 0.00 (1)
BIGFOIL.COM POLAR EXPORT
NACA66-211 a=0.8
NACA66-211 a=0.8 |  |  |  | Cl Max: | 1.03 | at alpha= | 10 | deg
JavaFoil+Calcfoil stall+Eppler ext transition |  |  |  | L/D Max: | 125.847 | at alpha= | 6.5 | deg
Re: | 12000000 |  |  | Cd Min: | 0.00454 | at alpha= | 1.5 | deg
Mach: | 0 |  |  | Cl=0 at alpha= | -1.5917 | deg
|  |  |  | @ Cl=0.1, Cd= | 0.0046436
|  |  |  | @ Cl=0.4, Cd= | 0.0046807
|  |  |  | @ Cl=0.6, Cd= | 0.0062867
alpha (deg) | Cl | Cd | Cm | Cl/Cd
-15 | -0.527 | 0.10496 | -0.007 | -5.024
-14.5 | -0.544 | 0.09907 | -0.008 | -5.496
-14 | -0.56 | 0.09375 | -0.008 | -5.977
-13.5 | -0.574 | 0.08999 | -0.009 | -6.382
-13 | -0.587 | 0.08412 | -0.009 | -6.981
-12.5 | -0.598 | 0.07842 | -0.01 | -7.625
-12 | -0.605 | 0.07532 | -0.01 | -8.034
-11.5 | -0.611 | 0.06924 | -0.011 | -8.83
-11 | -0.615 | 0.0633 | -0.012 | -9.712
-10.5 | -0.612 | 0.06037 | -0.012 | -10.133
-10 | -0.742 | 0.00932 | -0.023 | -79.669
-9.5 | -0.731 | 0.00818 | -0.024 | -89.381
-9 | -0.713 | 0.0081 | -0.025 | -87.986
-8.5 | -0.689 | 0.0082 | -0.026 | -83.929
-8 | -0.659 | 0.00788 | -0.026 | -83.66
-7.5 | -0.625 | 0.00757 | -0.027 | -82.522
-7 | -0.586 | 0.00727 | -0.028 | -80.563
-6.5 | -0.542 | 0.00705 | -0.029 | -76.943
-6 | -0.496 | 0.00676 | -0.03 | -73.287
-5.5 | -0.444 | 0.00658 | -0.03 | -67.524
-5 | -0.391 | 0.00637 | -0.031 | -61.466
-4.5 | -0.337 | 0.00613 | -0.032 | -54.906
-4 | -0.281 | 0.00597 | -0.033 | -46.978
-3.5 | -0.224 | 0.00581 | -0.034 | -38.488
-3 | -0.166 | 0.00563 | -0.035 | -29.428
-2.5 | -0.107 | 0.00547 | -0.035 | -19.618
-2 | -0.049 | 0.00534 | -0.036 | -9.087
-1.5 | 0.011 | 0.00529 | -0.037 | 2.014
-1 | 0.07 | 0.00473 | -0.038 | 14.782
-0.5 | 0.129 | 0.00456 | -0.039 | 28.401
0 | 0.189 | 0.00458 | -0.04 | 41.236
0.5 | 0.248 | 0.00458 | -0.04 | 54.189
1 | 0.307 | 0.00466 | -0.041 | 65.903
1.5 | 0.366 | 0.00454 | -0.042 | 80.548
2 | 0.424 | 0.00478 | -0.043 | 88.695
2.5 | 0.482 | 0.00593 | -0.044 | 81.341
3 | 0.539 | 0.00612 | -0.045 | 88.177
3.5 | 0.596 | 0.00627 | -0.045 | 95.075
4 | 0.651 | 0.0065 | -0.046 | 100.167
4.5 | 0.705 | 0.00618 | -0.047 | 114.137
5 | 0.757 | 0.00632 | -0.048 | 119.871
5.5 | 0.805 | 0.00662 | -0.049 | 121.648
6 | 0.85 | 0.00679 | -0.049 | 125.157
6.5 | 0.891 | 0.00708 | -0.05 | 125.847
7 | 0.927 | 0.00863 | -0.051 | 107.392
7.5 | 0.959 | 0.00891 | -0.052 | 107.522
8 | 0.985 | 0.00931 | -0.052 | 105.73
8.5 | 1.005 | 0.00982 | -0.053 | 102.357
9 | 1.02 | 0.01018 | -0.054 | 100.142
9.5 | 1.028 | 0.01073 | -0.055 | 95.769
10 | 1.03 | 0.01128 | -0.055 | 91.315
10.5 | 1.027 | 0.0119 | -0.056 | 86.261
11 | 1.017 | 0.01276 | -0.056 | 79.697
11.5 | 0.999 | 0.01388 | -0.057 | 71.937
12 | 0.826 | 0.06154 | -0.04 | 13.427
12.5 | 0.784 | 0.07597 | -0.034 | 10.322
13 | 0.754 | 0.08263 | -0.032 | 9.129
13.5 | 0.724 | 0.08798 | -0.032 | 8.232
14 | 0.693 | 0.09388 | -0.031 | 7.385
14.5 | 0.662 | 0.09977 | -0.031 | 6.633
15 | 0.63 | 0.10565 | -0.031 | 5.962

## 114. Re 12M Mach 0.00 (2)
BIGFOIL.COM POLAR EXPORT
NACA66-211 a=0.8
NACA66-211 a=0.8 |  |  |  | Cl Max: | 1.641 | at alpha= | 16 | deg
XFOIL ncrit=9 |  |  |  | L/D Max: | 122.47 | at alpha= | 8 | deg
Re: | 12000000 |  |  | Cd Min: | 0.03566 | at alpha= | -20 | deg
Mach: | 0 |  |  | Cl=0 at alpha= | -1.6914 | deg
|  |  |  | @ Cl=0.1, Cd= | 0.0042433
|  |  |  | @ Cl=0.4, Cd= | 0.0052367
|  |  |  | @ Cl=0.6, Cd= | 0.0061813
alpha (deg) | Cl | Cd | Cm | Cl/Cd
-20 | -1.5495 | 0.03566 | -0.073 | -43.452
-19.5 | -1.5449 | 0.03214 | -0.0721 | -48.0678
-19 | -1.5531 | 0.02797 | -0.0696 | -55.5274
-18 | -1.5465 | 0.02238 | -0.0627 | -69.1019
-17.5 | -1.5298 | 0.02072 | -0.0594 | -73.832
-17 | -1.5145 | 0.01931 | -0.0549 | -78.4309
-16.5 | -1.4981 | 0.01816 | -0.0498 | -82.4945
-16 | -1.4733 | 0.01723 | -0.0456 | -85.5078
-15.5 | -1.4382 | 0.01623 | -0.0433 | -88.6137
-15 | -1.3986 | 0.0154 | -0.0417 | -90.8182
-14.5 | -1.3571 | 0.01456 | -0.0403 | -93.2074
-14 | -1.3136 | 0.01377 | -0.0391 | -95.3958
-13.5 | -1.2708 | 0.01276 | -0.0378 | -99.5925
-13 | -1.226 | 0.01188 | -0.0368 | -103.1987
-12.5 | -1.1783 | 0.0112 | -0.0361 | -105.2054
-12 | -1.129 | 0.01062 | -0.0357 | -106.3089
-11.5 | -1.0786 | 0.01012 | -0.0355 | -106.581
-11 | -1.0272 | 0.00966 | -0.0353 | -106.3354
-10 | -0.9231 | 0.00877 | -0.0352 | -105.2566
-9.5 | -0.8714 | 0.00823 | -0.035 | -105.8809
-9 | -0.8183 | 0.00781 | -0.0351 | -104.7759
-8.5 | -0.7644 | 0.00748 | -0.0353 | -102.1925
-8 | -0.7097 | 0.0072 | -0.0356 | -98.5694
-7.5 | -0.6547 | 0.00694 | -0.0359 | -94.3372
-7 | -0.5997 | 0.00665 | -0.0362 | -90.1805
-6.5 | -0.5447 | 0.00633 | -0.0365 | -86.0506
-6 | -0.4892 | 0.00607 | -0.0369 | -80.5931
-5.5 | -0.433 | 0.00587 | -0.0374 | -73.7649
-4.5 | -0.3202 | 0.00548 | -0.0384 | -58.4307
-4 | -0.2636 | 0.00527 | -0.039 | -50.019
-3 | -0.1496 | 0.00499 | -0.0402 | -29.98
-2.5 | -0.0926 | 0.00487 | -0.0408 | -19.0144
-2 | -0.0353 | 0.00474 | -0.0415 | -7.4473
-1.5 | 0.0219 | 0.00463 | -0.0421 | 4.73
-1 | 0.0785 | 0.00437 | -0.0427 | 17.9634
-0.5 | 0.1345 | 0.00404 | -0.0433 | 33.2921
0 | 0.19 | 0.00361 | -0.0438 | 52.6316
1 | 0.2873 | 0.00422 | -0.0428 | 68.0806
1.5 | 0.34 | 0.00474 | -0.0427 | 71.73
2.5 | 0.4463 | 0.00562 | -0.0426 | 79.4128
3 | 0.5014 | 0.00583 | -0.0429 | 86.0034
3.5 | 0.5568 | 0.006 | -0.0432 | 92.8
4 | 0.6116 | 0.00623 | -0.0434 | 98.1701
4.5 | 0.6666 | 0.00642 | -0.0436 | 103.8318
5 | 0.7208 | 0.00666 | -0.0438 | 108.2282
5.5 | 0.7746 | 0.00692 | -0.0438 | 111.9364
6 | 0.8284 | 0.00716 | -0.0439 | 115.6983
6.5 | 0.8809 | 0.00748 | -0.0437 | 117.7674
7.5 | 0.9852 | 0.00809 | -0.0433 | 121.78
8 | 1.0361 | 0.00846 | -0.0429 | 122.4704
8.5 | 1.0856 | 0.00889 | -0.0423 | 122.1147
9 | 1.1352 | 0.00928 | -0.0417 | 122.3276
9.5 | 1.1841 | 0.00967 | -0.041 | 122.4509
10 | 1.2319 | 0.0101 | -0.0401 | 121.9703
10.5 | 1.2775 | 0.01062 | -0.0388 | 120.2919
11 | 1.3211 | 0.01122 | -0.0373 | 117.7451
11.5 | 1.3634 | 0.01182 | -0.0355 | 115.3469
12 | 1.4018 | 0.01229 | -0.0329 | 114.0602
12.5 | 1.4311 | 0.01268 | -0.0284 | 112.8628
13.5 | 1.5011 | 0.01411 | -0.0228 | 106.3855
14 | 1.534 | 0.01495 | -0.0199 | 102.6087
14.5 | 1.5587 | 0.01636 | -0.0159 | 95.2751
15 | 1.5926 | 0.01714 | -0.0135 | 92.9172
15.5 | 1.6147 | 0.01877 | -0.0097 | 86.0256
16 | 1.641 | 0.02011 | -0.0067 | 81.6012

## 115. Re 12M Mach 0.10 (1)
BIGFOIL.COM POLAR EXPORT
NACA66-211 a=0.8
NACA66-211 a=0.8 |  |  |  | Cl Max: | 1.02 | at alpha= | 9.5 | deg
JavaFoil+Calcfoil stall+Eppler ext transition |  |  |  | L/D Max: | 124.279 | at alpha= | 6 | deg
Re: | 12000000 |  |  | Cd Min: | 0.00454 | at alpha= | 1.5 | deg
Mach: | 0.1 |  |  | Cl=0 at alpha= | -1.5917 | deg
|  |  |  | @ Cl=0.1, Cd= | 0.004665
|  |  |  | @ Cl=0.4, Cd= | 0.0047022
|  |  |  | @ Cl=0.6, Cd= | 0.0063233
alpha (deg) | Cl | Cd | Cm | Cl/Cd
-15 | -0.489 | 0.10629 | -0.008 | -4.598
-14.5 | -0.509 | 0.09877 | -0.008 | -5.152
-14 | -0.528 | 0.09384 | -0.008 | -5.626
-13.5 | -0.545 | 0.09085 | -0.009 | -6.003
-13 | -0.562 | 0.08454 | -0.009 | -6.645
-12.5 | -0.575 | 0.07993 | -0.009 | -7.2
-12 | -0.586 | 0.07602 | -0.01 | -7.712
-11.5 | -0.595 | 0.07007 | -0.011 | -8.493
-11 | -0.601 | 0.06479 | -0.012 | -9.27
-10.5 | -0.6 | 0.06166 | -0.012 | -9.736
-10 | -0.73 | 0.0096 | -0.023 | -75.974
-9.5 | -0.722 | 0.00907 | -0.024 | -79.603
-9 | -0.709 | 0.00821 | -0.025 | -86.318
-8.5 | -0.686 | 0.00782 | -0.026 | -87.745
-8 | -0.658 | 0.00798 | -0.027 | -82.518
-7.5 | -0.625 | 0.00756 | -0.027 | -82.59
-7 | -0.586 | 0.00735 | -0.028 | -79.833
-6.5 | -0.544 | 0.00707 | -0.029 | -76.95
-6 | -0.497 | 0.00678 | -0.03 | -73.287
-5.5 | -0.446 | 0.00659 | -0.031 | -67.705
-5 | -0.393 | 0.00631 | -0.031 | -62.264
-4.5 | -0.338 | 0.00618 | -0.032 | -54.742
-4 | -0.282 | 0.00596 | -0.033 | -47.341
-3.5 | -0.225 | 0.00581 | -0.034 | -38.678
-3 | -0.167 | 0.00566 | -0.035 | -29.45
-2.5 | -0.108 | 0.00549 | -0.036 | -19.646
-2 | -0.049 | 0.00537 | -0.037 | -9.075
-1.5 | 0.011 | 0.00527 | -0.037 | 2.032
-1 | 0.07 | 0.00474 | -0.038 | 14.819
-0.5 | 0.13 | 0.00459 | -0.039 | 28.345
0 | 0.19 | 0.00455 | -0.04 | 41.676
0.5 | 0.249 | 0.00457 | -0.041 | 54.514
1 | 0.309 | 0.00468 | -0.041 | 66.008
1.5 | 0.367 | 0.00454 | -0.042 | 80.998
2 | 0.426 | 0.00483 | -0.043 | 88.29
2.5 | 0.484 | 0.00592 | -0.044 | 81.79
3 | 0.542 | 0.00611 | -0.045 | 88.751
3.5 | 0.599 | 0.00632 | -0.046 | 94.661
4 | 0.654 | 0.0065 | -0.046 | 100.631
4.5 | 0.708 | 0.00618 | -0.047 | 114.697
5 | 0.76 | 0.00639 | -0.048 | 119.031
5.5 | 0.808 | 0.00661 | -0.049 | 122.323
6 | 0.853 | 0.00686 | -0.05 | 124.279
6.5 | 0.893 | 0.00836 | -0.05 | 106.834
7 | 0.929 | 0.0087 | -0.051 | 106.741
7.5 | 0.959 | 0.00899 | -0.052 | 106.63
8 | 0.984 | 0.0094 | -0.053 | 104.588
8.5 | 1.002 | 0.00992 | -0.053 | 100.943
9 | 1.014 | 0.01031 | -0.054 | 98.412
9.5 | 1.02 | 0.01089 | -0.055 | 93.633
10 | 1.019 | 0.01144 | -0.056 | 89.069
10.5 | 1.012 | 0.01211 | -0.056 | 83.571
11 | 0.996 | 0.01313 | -0.057 | 75.846
11.5 | 0.955 | 0.01702 | -0.056 | 56.1
12 | 0.784 | 0.07301 | -0.033 | 10.742
12.5 | 0.754 | 0.07857 | -0.032 | 9.592
13 | 0.723 | 0.08245 | -0.033 | 8.768
13.5 | 0.688 | 0.08915 | -0.032 | 7.718
14 | 0.652 | 0.09499 | -0.031 | 6.867
14.5 | 0.617 | 0.10114 | -0.031 | 6.101

## 116. Re 12M Mach 0.10 (2)
BIGFOIL.COM POLAR EXPORT
NACA66-211 a=0.8
NACA66-211 a=0.8 |  |  |  | Cl Max: | 1.7331 | at alpha= | 20 | deg
XFOIL ncrit=9 |  |  |  | L/D Max: | 121.979 | at alpha= | 8 | deg
Re: | 12000000 |  |  | Cd Min: | 0.05207 | at alpha= | -20 | deg
Mach: | 0.1 |  |  | Cl=0 at alpha= | -1.6927 | deg
|  |  |  | @ Cl=0.1, Cd= | 0.0042538
|  |  |  | @ Cl=0.4, Cd= | 0.0052604
|  |  |  | @ Cl=0.6, Cd= | 0.0061782
alpha (deg) | Cl | Cd | Cm | Cl/Cd
-20 | -1.4251 | 0.05207 | -0.0728 | -27.3689
-19.5 | -1.44 | 0.04451 | -0.0761 | -32.3523
-19 | -1.4715 | 0.03677 | -0.0769 | -40.019
-17.5 | -1.497 | 0.02387 | -0.069 | -62.7147
-16.5 | -1.4817 | 0.01993 | -0.0587 | -74.3452
-16 | -1.4702 | 0.01851 | -0.0525 | -79.4273
-15.5 | -1.4438 | 0.01732 | -0.0484 | -83.3603
-15 | -1.4065 | 0.01631 | -0.046 | -86.2354
-14.5 | -1.3663 | 0.01532 | -0.044 | -89.1841
-14 | -1.3233 | 0.01442 | -0.0424 | -91.7684
-13.5 | -1.2784 | 0.01356 | -0.0411 | -94.2773
-13 | -1.2344 | 0.0125 | -0.0396 | -98.752
-12.5 | -1.1872 | 0.01166 | -0.0386 | -101.8182
-12 | -1.1385 | 0.01092 | -0.0377 | -104.2582
-11.5 | -1.0877 | 0.01035 | -0.0372 | -105.0918
-11 | -1.0358 | 0.00984 | -0.0369 | -105.2642
-10.5 | -0.9832 | 0.0094 | -0.0366 | -104.5957
-10 | -0.93 | 0.00896 | -0.0365 | -103.7946
-9.5 | -0.8779 | 0.00838 | -0.0361 | -104.7613
-9 | -0.8244 | 0.00791 | -0.036 | -104.2225
-8.5 | -0.7701 | 0.00755 | -0.0361 | -102
-8 | -0.7149 | 0.00725 | -0.0363 | -98.6069
-7.5 | -0.6593 | 0.00698 | -0.0365 | -94.4556
-7 | -0.6037 | 0.00671 | -0.0368 | -89.9702
-6.5 | -0.5483 | 0.00637 | -0.037 | -86.0754
-6 | -0.4924 | 0.00609 | -0.0373 | -80.8539
-5.5 | -0.4357 | 0.00588 | -0.0378 | -74.0986
-4.5 | -0.3221 | 0.00549 | -0.0388 | -58.6703
-4 | -0.2651 | 0.00528 | -0.0393 | -50.2083
-3.5 | -0.2077 | 0.00514 | -0.0399 | -40.4086
-3 | -0.1504 | 0.005 | -0.0405 | -30.08
-2.5 | -0.093 | 0.00487 | -0.0411 | -19.0965
-2 | -0.0354 | 0.00474 | -0.0418 | -7.4684
-1.5 | 0.0222 | 0.00463 | -0.0424 | 4.7948
-1 | 0.0791 | 0.00438 | -0.043 | 18.0594
-0.5 | 0.1354 | 0.00404 | -0.0435 | 33.5149
0 | 0.1912 | 0.00361 | -0.0441 | 52.964
0.5 | 0.2385 | 0.00376 | -0.0434 | 63.4309
1 | 0.2889 | 0.00422 | -0.043 | 68.4597
1.5 | 0.3418 | 0.00475 | -0.0429 | 71.9579
2 | 0.3947 | 0.00522 | -0.0428 | 75.613
2.5 | 0.4485 | 0.00563 | -0.0428 | 79.6625
3 | 0.5039 | 0.00584 | -0.043 | 86.2842
3.5 | 0.5597 | 0.00601 | -0.0433 | 93.1281
4 | 0.6148 | 0.00624 | -0.0435 | 98.5256
4.5 | 0.6701 | 0.00644 | -0.0437 | 104.0528
5 | 0.7246 | 0.00669 | -0.0438 | 108.3109
6 | 0.8329 | 0.0072 | -0.0438 | 115.6806
6.5 | 0.8856 | 0.00752 | -0.0435 | 117.766
7.5 | 0.9908 | 0.00814 | -0.043 | 121.7199
8 | 1.0417 | 0.00854 | -0.0424 | 121.9789
8.5 | 1.0915 | 0.00898 | -0.0416 | 121.5479
9 | 1.1417 | 0.00936 | -0.0409 | 121.9765
9.5 | 1.1908 | 0.00977 | -0.0401 | 121.8833
10 | 1.2385 | 0.01025 | -0.0389 | 120.8293
10.5 | 1.2837 | 0.01083 | -0.0374 | 118.5319
11 | 1.327 | 0.01147 | -0.0355 | 115.6931
12 | 1.4045 | 0.01251 | -0.0299 | 112.2702
13.5 | 1.5046 | 0.01464 | -0.0194 | 102.7732
14 | 1.5365 | 0.01564 | -0.0162 | 98.2417
14.5 | 1.5605 | 0.0172 | -0.012 | 90.7267
15 | 1.5923 | 0.01822 | -0.0091 | 87.393
16.5 | 1.6606 | 0.02334 | 0.0015 | 71.1482
17 | 1.6809 | 0.02528 | 0.0047 | 66.4913
17.5 | 1.7007 | 0.02731 | 0.0076 | 62.2739
18 | 1.7103 | 0.03027 | 0.0109 | 56.5015
18.5 | 1.7244 | 0.03299 | 0.0134 | 52.2704
19 | 1.7308 | 0.03657 | 0.0157 | 47.3284
19.5 | 1.7309 | 0.04103 | 0.0176 | 42.1862
20 | 1.7331 | 0.04566 | 0.0187 | 37.9566

## 117. Re 12M Mach 0.25 (1)
BIGFOIL.COM POLAR EXPORT
NACA66-211 a=0.8
NACA66-211 a=0.8 |  |  |  | Cl Max: | 0.972 | at alpha= | 8.5 | deg
JavaFoil+Calcfoil stall+Eppler ext transition |  |  |  | L/D Max: | 121.575 | at alpha= | 5.5 | deg
Re: | 12000000 |  |  | Cd Min: | 0.00456 | at alpha= | -1 | deg
Mach: | 0.25 |  |  | Cl=0 at alpha= | -1.5902 | deg
|  |  |  | @ Cl=0.1, Cd= | 0.004569
|  |  |  | @ Cl=0.4, Cd= | 0.09665
|  |  |  | @ Cl=0.6, Cd= | 0.09665
alpha (deg) | Cl | Cd | Cm | Cl/Cd
-13.5 | -0.272 | 0.09135 | -0.009 | -2.98
-13 | -0.326 | 0.08687 | -0.009 | -3.758
-12.5 | -0.375 | 0.08175 | -0.01 | -4.587
-12 | -0.418 | 0.07877 | -0.01 | -5.308
-11.5 | -0.456 | 0.07418 | -0.01 | -6.145
-11 | -0.487 | 0.07006 | -0.011 | -6.956
-10.5 | -0.512 | 0.06582 | -0.011 | -7.781
-10 | -0.53 | 0.061 | -0.012 | -8.682
-9.5 | -0.539 | 0.05709 | -0.012 | -9.448
-9 | -0.542 | 0.05241 | -0.014 | -10.349
-8.5 | -0.663 | 0.00815 | -0.026 | -81.247
-8 | -0.646 | 0.00778 | -0.027 | -83.04
-7.5 | -0.621 | 0.00745 | -0.028 | -83.358
-7 | -0.589 | 0.00707 | -0.029 | -83.351
-6.5 | -0.55 | 0.00726 | -0.03 | -75.769
-6 | -0.506 | 0.007 | -0.031 | -72.199
-5.5 | -0.455 | 0.00671 | -0.031 | -67.793
-5 | -0.402 | 0.00646 | -0.032 | -62.185
-4.5 | -0.346 | 0.00627 | -0.033 | -55.171
-4 | -0.289 | 0.00604 | -0.034 | -47.847
-3.5 | -0.231 | 0.00588 | -0.035 | -39.21
-3 | -0.171 | 0.00572 | -0.036 | -29.901
-2.5 | -0.111 | 0.00558 | -0.037 | -19.855
-2 | -0.05 | 0.00541 | -0.038 | -9.25
-1.5 | 0.011 | 0.00532 | -0.038 | 2.065
-1 | 0.072 | 0.00456 | -0.039 | 15.852
-0.5 | 0.134 | 0.00458 | -0.04 | 29.222
0 | 0.195 | 0.0046 | -0.041 | 42.375
0.5 | 0.256 | 0.00461 | -0.042 | 55.551
1 | 0.317 | 0.00468 | -0.043 | 67.863
1.5 | 0.378 | 0.00461 | -0.043 | 81.956
2 | 0.438 | 0.00487 | -0.044 | 89.846
2.5 | 0.498 | 0.00606 | -0.045 | 82.051
3 | 0.556 | 0.00621 | -0.046 | 89.599
3.5 | 0.614 | 0.00591 | -0.047 | 103.906
4 | 0.671 | 0.00612 | -0.048 | 109.677
4.5 | 0.725 | 0.00632 | -0.049 | 114.693
5 | 0.778 | 0.00648 | -0.049 | 119.937
5.5 | 0.825 | 0.00678 | -0.05 | 121.575
6 | 0.867 | 0.00816 | -0.051 | 106.281
6.5 | 0.904 | 0.00855 | -0.052 | 105.636
7 | 0.933 | 0.00902 | -0.053 | 103.477
7.5 | 0.955 | 0.00937 | -0.053 | 101.962
8 | 0.968 | 0.00988 | -0.054 | 98.011
8.5 | 0.972 | 0.01054 | -0.055 | 92.176
9 | 0.965 | 0.011 | -0.056 | 87.772
9.5 | 0.947 | 0.01171 | -0.056 | 80.92
10 | 0.918 | 0.0125 | -0.057 | 73.432
10.5 | 0.725 | 0.06237 | -0.032 | 11.631
11 | 0.685 | 0.06851 | -0.031 | 9.997
11.5 | 0.638 | 0.07439 | -0.029 | 8.581
12 | 0.576 | 0.0788 | -0.03 | 7.314
12.5 | 0.506 | 0.08393 | -0.03 | 6.025
13 | 0.43 | 0.08906 | -0.03 | 4.823
13.5 | 0.347 | 0.09665 | -0.03 | 3.594

## 118. Re 12M Mach 0.25 (2)
BIGFOIL.COM POLAR EXPORT
NACA66-211 a=0.8
NACA66-211 a=0.8 |  |  |  | Cl Max: | 1.5161 | at alpha= | 14 | deg
XFOIL ncrit=9 |  |  |  | L/D Max: | 120.472 | at alpha= | 7.5 | deg
Re: | 12000000 |  |  | Cd Min: | 0.23461 | at alpha= | -20 | deg
Mach: | 0.25 |  |  | Cl=0 at alpha= | -1.6986 | deg
|  |  |  | @ Cl=0.1, Cd= | 0.0042569
|  |  |  | @ Cl=0.4, Cd= | 0.0052608
|  |  |  | @ Cl=0.6, Cd= | 0.0061948
alpha (deg) | Cl | Cd | Cm | Cl/Cd
-20 | -0.6839 | 0.23461 | 0.0265 | -2.9151
-19.5 | -0.6694 | 0.22584 | 0.022 | -2.964
-19 | -0.6615 | 0.21358 | 0.0169 | -3.0972
-18.5 | -0.6464 | 0.20606 | 0.0123 | -3.137
-16.5 | -0.6498 | 0.15371 | -0.015 | -4.2274
-16 | -0.6436 | 0.14511 | -0.0198 | -4.4353
-15.5 | -0.9888 | 0.06121 | -0.0766 | -16.1542
-15 | -1.0083 | 0.05179 | -0.0829 | -19.469
-14.5 | -1.0563 | 0.04217 | -0.0858 | -25.0486
-14 | -1.1331 | 0.03274 | -0.0823 | -34.609
-13.5 | -1.2 | 0.02592 | -0.0723 | -46.2963
-13 | -1.2337 | 0.02039 | -0.0616 | -60.5051
-12.5 | -1.2113 | 0.01715 | -0.0565 | -70.6297
-12 | -1.1735 | 0.01488 | -0.0528 | -78.8642
-11.5 | -1.1313 | 0.0128 | -0.0495 | -88.3828
-11 | -1.0808 | 0.01153 | -0.0472 | -93.7381
-10.5 | -1.0267 | 0.01065 | -0.0455 | -96.4038
-10 | -0.9708 | 0.00993 | -0.0442 | -97.7644
-9.5 | -0.9143 | 0.00932 | -0.043 | -98.1009
-9 | -0.8578 | 0.00869 | -0.042 | -98.7112
-8.5 | -0.8015 | 0.00806 | -0.0411 | -99.4417
-8 | -0.7437 | 0.0076 | -0.0405 | -97.8553
-7.5 | -0.6853 | 0.00726 | -0.0402 | -94.3939
-7 | -0.6264 | 0.00695 | -0.0401 | -90.1295
-6.5 | -0.5681 | 0.0066 | -0.0399 | -86.0758
-6 | -0.5098 | 0.00625 | -0.0398 | -81.568
-5.5 | -0.4509 | 0.00598 | -0.04 | -75.4013
-4.5 | -0.3325 | 0.00558 | -0.0406 | -59.5878
-4 | -0.2734 | 0.00534 | -0.0409 | -51.1985
-3.5 | -0.214 | 0.00518 | -0.0414 | -41.3127
-3 | -0.1546 | 0.00503 | -0.042 | -30.7356
-2.5 | -0.0953 | 0.00489 | -0.0425 | -19.4888
-2 | -0.0358 | 0.00476 | -0.0432 | -7.521
-1.5 | 0.0236 | 0.00465 | -0.0438 | 5.0753
-0.5 | 0.1402 | 0.00405 | -0.0449 | 34.6173
0 | 0.1976 | 0.00361 | -0.0455 | 54.7368
0.5 | 0.2464 | 0.0036 | -0.0448 | 68.4444
1 | 0.2974 | 0.00422 | -0.0442 | 70.4739
1.5 | 0.3512 | 0.00479 | -0.044 | 73.3194
2 | 0.4051 | 0.00531 | -0.0437 | 76.29
2.5 | 0.4604 | 0.0057 | -0.0435 | 80.7719
3 | 0.5177 | 0.00591 | -0.0437 | 87.5973
3.5 | 0.5752 | 0.00609 | -0.0439 | 94.4499
4 | 0.632 | 0.00633 | -0.0439 | 99.842
4.5 | 0.6892 | 0.00655 | -0.044 | 105.2214
5 | 0.7452 | 0.00683 | -0.0437 | 109.1069
5.5 | 0.8016 | 0.00708 | -0.0435 | 113.2203
6 | 0.857 | 0.0074 | -0.043 | 115.8108
6.5 | 0.9118 | 0.00775 | -0.0424 | 117.6516
7 | 0.9666 | 0.00808 | -0.0416 | 119.6287
7.5 | 1.0204 | 0.00847 | -0.0407 | 120.4723
8 | 1.0718 | 0.009 | -0.0392 | 119.0889
8.5 | 1.1243 | 0.00943 | -0.0378 | 119.2259
9 | 1.1756 | 0.00991 | -0.0361 | 118.6276
9.5 | 1.2247 | 0.01049 | -0.0339 | 116.7493
10 | 1.2698 | 0.01129 | -0.031 | 112.4712
10.5 | 1.3112 | 0.01193 | -0.0272 | 109.9078
11 | 1.3485 | 0.01265 | -0.0227 | 106.6008
11.5 | 1.385 | 0.01354 | -0.0182 | 102.2895
12.5 | 1.4531 | 0.0157 | -0.0088 | 92.5541
13 | 1.4837 | 0.0173 | -0.004 | 85.763
13.5 | 1.5064 | 0.01951 | 0.0014 | 77.2117
14 | 1.5161 | 0.0227 | 0.0077 | 66.7885
14.5 | 1.5001 | 0.02785 | 0.0151 | 53.8636
15 | 1.4983 | 0.03197 | 0.0202 | 46.8658
15.5 | 1.4649 | 0.039 | 0.0252 | 37.5615
16 | 1.4363 | 0.04642 | 0.0276 | 30.9414
16.5 | 1.3773 | 0.05852 | 0.0263 | 23.5355
17 | 1.3331 | 0.07161 | 0.0206 | 18.6161
17.5 | 1.311 | 0.08392 | 0.0131 | 15.622
18 | 1.2477 | 0.10672 | -0.0033 | 11.6913
18.5 | 1.098 | 0.14966 | -0.0316 | 7.3366
19 | 0.9561 | 0.19783 | -0.062 | 4.8329

## 119. Re 12M Mach 0.50 (1)
BIGFOIL.COM POLAR EXPORT
NACA66-211 a=0.8
NACA66-211 a=0.8 |  |  |  | Cl Max: | 1.157 | at alpha= | 20 | deg
JavaFoil+Calcfoil stall+Eppler ext transition |  |  |  | L/D Max: | 101.808 | at alpha= | 2 | deg
Re: | 12000000 |  |  | Cd Min: | 0.00403 | at alpha= | -1 | deg
Mach: | 0.5 |  |  | Cl=0 at alpha= | -1.5882 | deg
|  |  |  | @ Cl=0.1, Cd= | 0.0041362
|  |  |  | @ Cl=0.4, Cd= | 0.0047346
|  |  |  | @ Cl=0.6, Cd= | 0.0067963
alpha (deg) | Cl | Cd | Cm | Cl/Cd
-20 | -0.993 | 0.15196 | -0.006 | -6.532
-19.5 | -0.974 | 0.13745 | -0.007 | -7.086
-19 | -0.948 | 0.13078 | -0.007 | -7.245
-18.5 | -0.916 | 0.13039 | -0.007 | -7.024
-18 | -0.887 | 0.12579 | -0.007 | -7.055
-17.5 | -0.862 | 0.11877 | -0.008 | -7.255
-17 | -0.836 | 0.12078 | -0.008 | -6.92
-16.5 | -0.81 | 0.11323 | -0.009 | -7.151
-16 | -0.783 | 0.10664 | -0.009 | -7.342
-15.5 | -0.756 | 0.10139 | -0.01 | -7.46
-15 | -0.737 | 0.08839 | -0.012 | -8.343
-14.5 | -0.699 | 0.10157 | -0.01 | -6.882
-14 | -0.673 | 0.09494 | -0.011 | -7.087
-13.5 | -0.65 | 0.083 | -0.012 | -7.837
-13 | -0.625 | 0.07735 | -0.013 | -8.078
-12.5 | -0.687 | 0.02098 | -0.021 | -32.77
-12 | -0.677 | 0.01445 | -0.022 | -46.833
-11.5 | -0.65 | 0.01286 | -0.023 | -50.541
-11 | -0.509 | 0.07245 | -0.012 | -7.03
-10.5 | -0.482 | 0.07035 | -0.012 | -6.851
-10 | -0.46 | 0.0573 | -0.016 | -8.03
-9.5 | -0.522 | 0.01099 | -0.027 | -47.516
-9 | -0.494 | 0.00986 | -0.028 | -50.13
-8.5 | -0.463 | 0.00926 | -0.029 | -49.987
-8 | -0.347 | 0.05143 | -0.015 | -6.753
-7.5 | -0.32 | 0.04784 | -0.015 | -6.695
-7 | -0.295 | 0.04231 | -0.018 | -6.97
-6.5 | -0.33 | 0.00771 | -0.033 | -42.841
-6 | -0.398 | 0.03541 | -0.021 | -11.23
-5.5 | -0.469 | 0.00691 | -0.035 | -67.83
-5 | -0.428 | 0.00658 | -0.036 | -65.046
-4.5 | -0.376 | 0.00631 | -0.037 | -59.574
-4 | -0.318 | 0.006 | -0.038 | -52.98
-3.5 | -0.255 | 0.00579 | -0.039 | -44.083
-3 | -0.19 | 0.00555 | -0.04 | -34.247
-2.5 | -0.123 | 0.00541 | -0.041 | -22.836
-2 | -0.056 | 0.00505 | -0.042 | -11.061
-1.5 | 0.012 | 0.00494 | -0.043 | 2.487
-1 | 0.081 | 0.00403 | -0.044 | 20.036
-0.5 | 0.149 | 0.00441 | -0.045 | 33.908
0 | 0.218 | 0.00442 | -0.046 | 49.337
0.5 | 0.286 | 0.00469 | -0.047 | 60.988
1 | 0.355 | 0.00456 | -0.048 | 77.718
1.5 | 0.422 | 0.00482 | -0.049 | 87.542
2 | 0.489 | 0.0048 | -0.05 | 101.808
2.5 | 0.554 | 0.00594 | -0.05 | 93.236
3 | 0.619 | 0.00715 | -0.051 | 86.496
3.5 | 0.68 | 0.00747 | -0.052 | 91.058
4 | 0.739 | 0.00769 | -0.053 | 96.117
4.5 | 0.793 | 0.00809 | -0.054 | 98.101
5 | 0.839 | 0.00857 | -0.055 | 97.837
5.5 | 0.863 | 0.00906 | -0.056 | 95.204
6 | 0.848 | 0.00971 | -0.057 | 87.358
6.5 | 0.436 | 0.04265 | -0.028 | 10.218
7 | 0.569 | 0.01076 | -0.058 | 52.849
7.5 | 0.6 | 0.01147 | -0.059 | 52.318
8 | 0.517 | 0.05005 | -0.031 | 10.321
8.5 | 0.542 | 0.05528 | -0.03 | 9.807
9 | 0.696 | 0.01272 | -0.062 | 54.729
9.5 | 0.726 | 0.01377 | -0.062 | 52.754
10 | 0.755 | 0.01505 | -0.063 | 50.184
10.5 | 0.661 | 0.05933 | -0.042 | 11.145
11 | 0.675 | 0.07398 | -0.034 | 9.121
11.5 | 0.849 | 0.01643 | -0.065 | 51.68
12 | 0.877 | 0.01809 | -0.066 | 48.471
12.5 | 0.898 | 0.02126 | -0.066 | 42.222
13 | 0.791 | 0.07995 | -0.044 | 9.899
13.5 | 0.811 | 0.09207 | -0.041 | 8.803
14 | 0.989 | 0.02309 | -0.068 | 42.842
14.5 | 0.883 | 0.08243 | -0.05 | 10.714
15 | 0.889 | 0.10268 | -0.043 | 8.66
15.5 | 0.919 | 0.10571 | -0.045 | 8.698
16 | 0.944 | 0.11252 | -0.045 | 8.39
16.5 | 0.965 | 0.11534 | -0.044 | 8.369
17 | 0.998 | 0.11591 | -0.047 | 8.608
17.5 | 1.035 | 0.11383 | -0.052 | 9.088
18 | 1.058 | 0.1221 | -0.052 | 8.668
18.5 | 1.071 | 0.13949 | -0.048 | 7.676
19 | 1.1 | 0.14092 | -0.05 | 7.804
19.5 | 1.129 | 0.14381 | -0.052 | 7.853
20 | 1.157 | 0.1491 | -0.053 | 7.758

## 120. Re 12M Mach 0.50 (2)
BIGFOIL.COM POLAR EXPORT
NACA66-211 a=0.8
NACA66-211 a=0.8 |  |  |  | Cl Max: | 1.052 | at alpha= | 7.5 | deg
XFOIL ncrit=9 |  |  |  | L/D Max: | 323.061 | at alpha= | -0.5 | deg
Re: | 12000000 |  |  | Cd Min: | 0.25629 | at alpha= | -20 | deg
Mach: | 0.5 |  |  | Cl=0 at alpha= | -1.7018 | deg
|  |  |  | @ Cl=0.1, Cd= | 0.00053512
|  |  |  | @ Cl=0.4, Cd= | 0.0050747
|  |  |  | @ Cl=0.6, Cd= | 0.006339
alpha (deg) | Cl | Cd | Cm | Cl/Cd
-20 | -0.7385 | 0.25629 | 0.035 | -2.8815
-19.5 | -0.7184 | 0.24713 | 0.0296 | -2.907
-18.5 | -0.6736 | 0.2324 | 0.0194 | -2.8985
-18 | -0.6538 | 0.22355 | 0.0145 | -2.9246
-17.5 | -0.6337 | 0.21534 | 0.0098 | -2.9428
-17 | -0.6152 | 0.20613 | 0.0049 | -2.9845
-16.5 | -0.5985 | 0.19609 | -0.0002 | -3.0522
-16 | -0.5787 | 0.18781 | -0.005 | -3.0813
-15.5 | -0.5613 | 0.17867 | -0.0102 | -3.1415
-15 | -0.5427 | 0.17039 | -0.015 | -3.185
-14.5 | -0.5259 | 0.16152 | -0.02 | -3.2559
-14 | -0.5143 | 0.15125 | -0.0255 | -3.4003
-13.5 | -0.5004 | 0.14223 | -0.0305 | -3.5182
-12.5 | -0.4771 | 0.12396 | -0.0409 | -3.8488
-12 | -0.4664 | 0.11513 | -0.046 | -4.0511
-11.5 | -0.4643 | 0.10482 | -0.0519 | -4.4295
-11 | -0.4671 | 0.09426 | -0.058 | -4.9554
-10.5 | -0.4677 | 0.08475 | -0.0636 | -5.5186
-10 | -0.4754 | 0.07444 | -0.07 | -6.3864
-9.5 | -0.4863 | 0.06348 | -0.0778 | -7.6607
-9 | -0.5095 | 0.05135 | -0.0881 | -9.9221
-8.5 | -0.5458 | 0.04344 | -0.089 | -12.5645
-8 | -0.5806 | 0.03845 | -0.0819 | -15.1001
-7.5 | -0.5985 | 0.03168 | -0.076 | -18.892
-7 | -0.5972 | 0.01135 | -0.0645 | -52.6167
-6.5 | -0.5905 | 0.00529 | -0.0586 | -111.6257
-6 | -0.5703 | 0.00139 | -0.0532 | -410.2878
-5.5 | -0.5129 | 0.00094 | -0.0501 | -545.6383
-5 | -0.4461 | 0.00082 | -0.0485 | -544.0244
-4.5 | -0.3781 | 0.00075 | -0.0475 | -504.1333
-4 | -0.3097 | 0.0007 | -0.0471 | -442.4286
-3.5 | -0.2421 | 0.00066 | -0.0469 | -366.8182
-3 | -0.1744 | 0.00063 | -0.0471 | -276.8254
-2.5 | -0.1071 | 0.00061 | -0.0474 | -175.5738
-2 | -0.0399 | 0.00059 | -0.0479 | -67.6271
-1.5 | 0.027 | 0.00057 | -0.0485 | 47.3684
-1 | 0.0937 | 0.00054 | -0.0493 | 173.5185
-0.5 | 0.1583 | 0.00049 | -0.0499 | 323.0612
0 | 0.2267 | 0.0036 | -0.0518 | 62.9722
0.5 | 0.2849 | 0.00304 | -0.0515 | 93.7171
1 | 0.3351 | 0.00423 | -0.0494 | 79.2199
1.5 | 0.3912 | 0.00497 | -0.0482 | 78.7123
2 | 0.4475 | 0.00564 | -0.0467 | 79.344
2.5 | 0.5097 | 0.00599 | -0.0461 | 85.0918
3 | 0.5739 | 0.00622 | -0.0456 | 92.2669
3.5 | 0.6375 | 0.00651 | -0.0448 | 97.9263
4 | 0.7017 | 0.00677 | -0.0439 | 103.6484
4.5 | 0.7642 | 0.00713 | -0.0423 | 107.1809
5 | 0.8271 | 0.00748 | -0.0403 | 110.5749
5.5 | 0.8883 | 0.00791 | -0.0376 | 112.3009
6 | 0.9459 | 0.0085 | -0.0338 | 111.2824
6.5 | 0.9914 | 0.00929 | -0.0272 | 106.7169
7 | 1.0187 | 0.01104 | -0.0178 | 92.2736
7.5 | 1.052 | 0.01915 | -0.0127 | 54.9347
8 | 1.0381 | 0.02603 | -0.001 | 39.8809
8.5 | 1.0077 | 0.03167 | 0.0111 | 31.8188
9 | 0.9722 | 0.0379 | 0.0201 | 25.6517
9.5 | 0.9389 | 0.04478 | 0.0256 | 20.9669
10 | 0.9007 | 0.05334 | 0.027 | 16.886
11 | 0.837 | 0.07657 | 0.0151 | 10.9312
11.5 | 0.8225 | 0.09325 | 0.0023 | 8.8204
12.5 | 0.7996 | 0.11972 | -0.0139 | 6.6789

## 121. Re 14M Mach 0.00 (1)
BIGFOIL.COM POLAR EXPORT
NACA66-211 a=0.8
NACA66-211 a=0.8 |  |  |  | Cl Max: | 1.031 | at alpha= | 10 | deg
JavaFoil+Calcfoil stall+Eppler ext transition |  |  |  | L/D Max: | 128.855 | at alpha= | 6.5 | deg
Re: | 14000000 |  |  | Cd Min: | 0.00484 | at alpha= | -0.5 | deg
Mach: | 0 |  |  | Cl=0 at alpha= | -1.5917 | deg
|  |  |  | @ Cl=0.1, Cd= | 0.0049481
|  |  |  | @ Cl=0.4, Cd= | 0.0049331
|  |  |  | @ Cl=0.6, Cd= | 0.0061467
alpha (deg) | Cl | Cd | Cm | Cl/Cd
-15 | -0.527 | 0.10463 | -0.008 | -5.041
-14.5 | -0.545 | 0.0977 | -0.008 | -5.574
-14 | -0.56 | 0.09326 | -0.008 | -6.009
-13.5 | -0.574 | 0.0897 | -0.009 | -6.404
-13 | -0.587 | 0.08359 | -0.009 | -7.027
-12.5 | -0.598 | 0.07782 | -0.01 | -7.688
-12 | -0.606 | 0.07451 | -0.01 | -8.127
-11.5 | -0.612 | 0.06833 | -0.011 | -8.957
-11 | -0.617 | 0.06158 | -0.013 | -10.017
-10.5 | -0.619 | 0.05525 | -0.014 | -11.2
-10 | -0.743 | 0.00795 | -0.023 | -93.487
-9.5 | -0.731 | 0.00801 | -0.024 | -91.279
-9 | -0.713 | 0.00793 | -0.025 | -89.908
-8.5 | -0.689 | 0.00801 | -0.026 | -85.977
-8 | -0.659 | 0.00769 | -0.026 | -85.736
-7.5 | -0.625 | 0.00739 | -0.027 | -84.557
-7 | -0.586 | 0.0071 | -0.028 | -82.529
-6.5 | -0.542 | 0.00688 | -0.029 | -78.845
-6 | -0.496 | 0.00661 | -0.03 | -75.015
-5.5 | -0.444 | 0.00644 | -0.03 | -69.025
-5 | -0.391 | 0.0062 | -0.031 | -63.119
-4.5 | -0.337 | 0.00603 | -0.032 | -55.818
-4 | -0.281 | 0.00583 | -0.033 | -48.128
-3.5 | -0.224 | 0.00567 | -0.034 | -39.425
-3 | -0.166 | 0.00554 | -0.035 | -29.922
-2.5 | -0.107 | 0.00538 | -0.035 | -19.955
-2 | -0.049 | 0.0053 | -0.036 | -9.143
-1.5 | 0.011 | 0.00569 | -0.037 | 1.872
-1 | 0.07 | 0.00506 | -0.038 | 13.837
-0.5 | 0.129 | 0.00484 | -0.039 | 26.742
0 | 0.189 | 0.00484 | -0.04 | 38.966
0.5 | 0.248 | 0.00485 | -0.04 | 51.091
1 | 0.307 | 0.00492 | -0.041 | 62.436
1.5 | 0.366 | 0.00498 | -0.042 | 73.478
2 | 0.424 | 0.0049 | -0.043 | 86.518
2.5 | 0.482 | 0.00581 | -0.044 | 83.017
3 | 0.539 | 0.00593 | -0.045 | 90.999
3.5 | 0.596 | 0.00613 | -0.045 | 97.175
4 | 0.651 | 0.00636 | -0.046 | 102.453
4.5 | 0.705 | 0.00653 | -0.047 | 108.055
5 | 0.757 | 0.00619 | -0.048 | 122.284
5.5 | 0.805 | 0.00641 | -0.049 | 125.721
6 | 0.85 | 0.00664 | -0.049 | 128.112
6.5 | 0.891 | 0.00691 | -0.05 | 128.855
7 | 0.927 | 0.00843 | -0.051 | 110.034
7.5 | 0.959 | 0.00868 | -0.052 | 110.532
8 | 0.985 | 0.00905 | -0.052 | 108.79
8.5 | 1.005 | 0.00956 | -0.053 | 105.222
9 | 1.02 | 0.00991 | -0.054 | 102.961
9.5 | 1.029 | 0.01048 | -0.055 | 98.127
10 | 1.031 | 0.01097 | -0.055 | 93.973
10.5 | 1.028 | 0.01157 | -0.056 | 88.842
11 | 1.018 | 0.01238 | -0.057 | 82.247
11.5 | 1.002 | 0.01332 | -0.057 | 75.21
12 | 0.823 | 0.06319 | -0.039 | 13.023
12.5 | 0.787 | 0.07346 | -0.036 | 10.719
13 | 0.755 | 0.08155 | -0.033 | 9.264
13.5 | 0.725 | 0.08728 | -0.032 | 8.308
14 | 0.694 | 0.09279 | -0.032 | 7.478
14.5 | 0.662 | 0.09871 | -0.032 | 6.71
15 | 0.63 | 0.10464 | -0.032 | 6.025

## 122. Re 14M Mach 0.00 (2)
BIGFOIL.COM POLAR EXPORT
NACA66-211 a=0.8
NACA66-211 a=0.8 |  |  |  | Cl Max: | 1.7884 | at alpha= | 20 | deg
XFOIL ncrit=9 |  |  |  | L/D Max: | 126.482 | at alpha= | 9 | deg
Re: | 14000000 |  |  | Cd Min: | 0.03733 | at alpha= | 20 | deg
Mach: | 0 |  |  | Cl=0 at alpha= | -1.6878 | deg
|  |  |  | @ Cl=0.1, Cd= | 0.0042283
|  |  |  | @ Cl=0.4, Cd= | 0.0052122
|  |  |  | @ Cl=0.6, Cd= | 0.0060215
alpha (deg) | Cl | Cd | Cm | Cl/Cd
-20 | -1.5648 | 0.03426 | -0.0729 | -45.6743
-19.5 | -1.5545 | 0.03129 | -0.0719 | -49.6804
-19 | -1.5646 | 0.0271 | -0.069 | -57.7343
-18.5 | -1.5659 | 0.02394 | -0.0655 | -65.4094
-18 | -1.5597 | 0.02147 | -0.0618 | -72.6456
-17.5 | -1.5469 | 0.0199 | -0.0573 | -77.7337
-17 | -1.5312 | 0.01857 | -0.0526 | -82.4556
-16.5 | -1.5161 | 0.01749 | -0.047 | -86.6838
-16 | -1.4848 | 0.01651 | -0.044 | -89.9334
-15.5 | -1.4479 | 0.01556 | -0.042 | -93.0527
-15 | -1.4072 | 0.01475 | -0.0405 | -95.4034
-14.5 | -1.3647 | 0.01396 | -0.0392 | -97.7579
-13.5 | -1.2747 | 0.01247 | -0.0372 | -102.2213
-13 | -1.2296 | 0.01158 | -0.0362 | -106.1831
-12.5 | -1.182 | 0.01087 | -0.0356 | -108.7397
-12 | -1.133 | 0.01027 | -0.0351 | -110.3213
-11.5 | -1.0822 | 0.00976 | -0.0349 | -110.8811
-11 | -1.0307 | 0.00931 | -0.0348 | -110.7089
-10.5 | -0.9785 | 0.0089 | -0.0347 | -109.9438
-9.5 | -0.8734 | 0.00803 | -0.0347 | -108.7671
-9 | -0.8204 | 0.0076 | -0.0347 | -107.9474
-8.5 | -0.7664 | 0.00726 | -0.0349 | -105.5647
-8 | -0.7117 | 0.00697 | -0.0352 | -102.109
-6.5 | -0.5459 | 0.00619 | -0.0363 | -88.1906
-6 | -0.4904 | 0.0059 | -0.0367 | -83.1186
-5.5 | -0.4341 | 0.0057 | -0.0372 | -76.1579
-5 | -0.3776 | 0.00554 | -0.0378 | -68.1588
-4.5 | -0.3209 | 0.00534 | -0.0383 | -60.0936
-4 | -0.2643 | 0.00514 | -0.0389 | -51.4202
-3.5 | -0.2073 | 0.00502 | -0.0395 | -41.2948
-3 | -0.1503 | 0.00489 | -0.0401 | -30.7362
-2.5 | -0.0931 | 0.00475 | -0.0408 | -19.6
-2 | -0.0359 | 0.00465 | -0.0414 | -7.7204
-1.5 | 0.0216 | 0.00453 | -0.0421 | 4.7682
-1 | 0.0784 | 0.00434 | -0.0427 | 18.0645
-0.5 | 0.1345 | 0.00405 | -0.0432 | 33.2099
0 | 0.19 | 0.00375 | -0.0437 | 50.6667
0.5 | 0.2362 | 0.00433 | -0.0429 | 54.5497
1 | 0.2861 | 0.00433 | -0.0427 | 66.0739
1.5 | 0.3398 | 0.00475 | -0.0427 | 71.5368
2 | 0.3933 | 0.00517 | -0.0427 | 76.0735
2.5 | 0.4473 | 0.00551 | -0.0428 | 81.1797
3 | 0.5028 | 0.0057 | -0.0431 | 88.2105
3.5 | 0.5584 | 0.00587 | -0.0435 | 95.1278
4 | 0.6133 | 0.00607 | -0.0437 | 101.0379
4.5 | 0.6685 | 0.00626 | -0.044 | 106.7891
5 | 0.7227 | 0.00651 | -0.0441 | 111.0138
5.5 | 0.7769 | 0.00674 | -0.0443 | 115.2671
6 | 0.8307 | 0.00699 | -0.0443 | 118.8412
6.5 | 0.8834 | 0.00731 | -0.0442 | 120.8482
7 | 0.9362 | 0.00758 | -0.0441 | 123.5092
7.5 | 0.9885 | 0.00788 | -0.0439 | 125.4442
8 | 1.0392 | 0.00826 | -0.0435 | 125.8111
8.5 | 1.0892 | 0.00867 | -0.0429 | 125.6286
9 | 1.1396 | 0.00901 | -0.0425 | 126.4817
9.5 | 1.1888 | 0.0094 | -0.0418 | 126.4681
10 | 1.2367 | 0.00984 | -0.041 | 125.6809
10.5 | 1.2824 | 0.01039 | -0.0397 | 123.4264
11.5 | 1.371 | 0.01146 | -0.0368 | 119.6335
12 | 1.4131 | 0.01197 | -0.035 | 118.0535
12.5 | 1.4465 | 0.01243 | -0.0314 | 116.3717
13.5 | 1.5107 | 0.01368 | -0.0244 | 110.4313
14 | 1.5433 | 0.01451 | -0.0213 | 106.3611
14.5 | 1.5667 | 0.01598 | -0.0171 | 98.0413
15 | 1.601 | 0.01671 | -0.0147 | 95.8109
16.5 | 1.6778 | 0.02078 | -0.005 | 80.7411
17 | 1.7012 | 0.02233 | -0.0021 | 76.1845
17.5 | 1.7233 | 0.02401 | 0.0007 | 71.7743
18 | 1.7398 | 0.02616 | 0.0038 | 66.5061
18.5 | 1.7573 | 0.0283 | 0.0064 | 62.0954
19 | 1.7708 | 0.03088 | 0.009 | 57.3446
19.5 | 1.7791 | 0.03403 | 0.0114 | 52.2803
20 | 1.7884 | 0.03733 | 0.0132 | 47.9078

## 123. Re 14M Mach 0.10 (1)
BIGFOIL.COM POLAR EXPORT
NACA66-211 a=0.8
NACA66-211 a=0.8 |  |  |  | Cl Max: | 1.021 | at alpha= | 9.5 | deg
JavaFoil+Calcfoil stall+Eppler ext transition |  |  |  | L/D Max: | 129.099 | at alpha= | 6.5 | deg
Re: | 14000000 |  |  | Cd Min: | 0.00482 | at alpha= | -0.5 | deg
Mach: | 0.1 |  |  | Cl=0 at alpha= | -1.5917 | deg
|  |  |  | @ Cl=0.1, Cd= | 0.00494
|  |  |  | @ Cl=0.4, Cd= | 0.0049441
|  |  |  | @ Cl=0.6, Cd= | 0.0061927
alpha (deg) | Cl | Cd | Cm | Cl/Cd
-15 | -0.489 | 0.10494 | -0.008 | -4.657
-14.5 | -0.509 | 0.09853 | -0.008 | -5.166
-14 | -0.528 | 0.09345 | -0.008 | -5.652
-13.5 | -0.545 | 0.09029 | -0.009 | -6.041
-13 | -0.562 | 0.08403 | -0.009 | -6.687
-12.5 | -0.576 | 0.07931 | -0.01 | -7.258
-12 | -0.586 | 0.07557 | -0.01 | -7.761
-11.5 | -0.595 | 0.06949 | -0.011 | -8.569
-11 | -0.601 | 0.06399 | -0.012 | -9.399
-10.5 | -0.604 | 0.05862 | -0.013 | -10.306
-10 | -0.732 | 0.00928 | -0.023 | -78.898
-9.5 | -0.724 | 0.0077 | -0.024 | -93.935
-9 | -0.709 | 0.00802 | -0.025 | -88.393
-8.5 | -0.686 | 0.00812 | -0.026 | -84.532
-8 | -0.658 | 0.00771 | -0.027 | -85.323
-7.5 | -0.625 | 0.00738 | -0.027 | -84.624
-7 | -0.586 | 0.00718 | -0.028 | -81.647
-6.5 | -0.544 | 0.0069 | -0.029 | -78.859
-6 | -0.497 | 0.00661 | -0.03 | -75.178
-5.5 | -0.446 | 0.00644 | -0.031 | -69.203
-5 | -0.393 | 0.00621 | -0.031 | -63.274
-4.5 | -0.338 | 0.00603 | -0.032 | -56.051
-4 | -0.282 | 0.00586 | -0.033 | -48.147
-3.5 | -0.225 | 0.00571 | -0.034 | -39.343
-3 | -0.167 | 0.00552 | -0.035 | -30.172
-2.5 | -0.108 | 0.00536 | -0.036 | -20.129
-2 | -0.049 | 0.00528 | -0.037 | -9.227
-1.5 | 0.011 | 0.00572 | -0.037 | 1.87
-1 | 0.07 | 0.00506 | -0.038 | 13.896
-0.5 | 0.13 | 0.00482 | -0.039 | 27.013
0 | 0.19 | 0.00482 | -0.04 | 39.356
0.5 | 0.249 | 0.00485 | -0.041 | 51.363
1 | 0.309 | 0.0049 | -0.041 | 63.047
1.5 | 0.367 | 0.005 | -0.042 | 73.541
2 | 0.426 | 0.0049 | -0.043 | 87
2.5 | 0.484 | 0.0058 | -0.044 | 83.476
3 | 0.542 | 0.00599 | -0.045 | 90.45
3.5 | 0.599 | 0.00619 | -0.046 | 96.779
4 | 0.654 | 0.00634 | -0.046 | 103.16
4.5 | 0.708 | 0.00605 | -0.047 | 117.014
5 | 0.76 | 0.00626 | -0.048 | 121.481
5.5 | 0.808 | 0.00647 | -0.049 | 125.023
6 | 0.853 | 0.0067 | -0.05 | 127.266
6.5 | 0.893 | 0.00692 | -0.05 | 129.099
7 | 0.929 | 0.00849 | -0.051 | 109.375
7.5 | 0.959 | 0.00875 | -0.052 | 109.596
8 | 0.984 | 0.00916 | -0.053 | 107.392
8.5 | 1.002 | 0.00967 | -0.053 | 103.643
9 | 1.015 | 0.01004 | -0.054 | 101.056
9.5 | 1.021 | 0.01059 | -0.055 | 96.358
10 | 1.02 | 0.01115 | -0.056 | 91.422
10.5 | 1.013 | 0.01176 | -0.056 | 86.067
11 | 0.998 | 0.01269 | -0.057 | 78.626
11.5 | 0.972 | 0.01429 | -0.057 | 68.012
12 | 0.787 | 0.07103 | -0.034 | 11.076
12.5 | 0.755 | 0.07711 | -0.033 | 9.798
13 | 0.724 | 0.08136 | -0.033 | 8.896
13.5 | 0.689 | 0.08809 | -0.032 | 7.818
14 | 0.653 | 0.09435 | -0.031 | 6.92
14.5 | 0.617 | 0.10059 | -0.031 | 6.138

## 124. Re 14M Mach 0.10 (2)
BIGFOIL.COM POLAR EXPORT
NACA66-211 a=0.8
NACA66-211 a=0.8 |  |  |  | Cl Max: | 1.7616 | at alpha= | 20 | deg
XFOIL ncrit=9 |  |  |  | L/D Max: | 126.095 | at alpha= | 9 | deg
Re: | 14000000 |  |  | Cd Min: | 0.04934 | at alpha= | -20 | deg
Mach: | 0.1 |  |  | Cl=0 at alpha= | -1.6889 | deg
|  |  |  | @ Cl=0.1, Cd= | 0.0042417
|  |  |  | @ Cl=0.4, Cd= | 0.0052101
|  |  |  | @ Cl=0.6, Cd= | 0.006027
alpha (deg) | Cl | Cd | Cm | Cl/Cd
-20 | -1.4459 | 0.04934 | -0.0744 | -29.3048
-19.5 | -1.461 | 0.04225 | -0.0768 | -34.5799
-19 | -1.4862 | 0.03543 | -0.0769 | -41.9475
-18.5 | -1.5055 | 0.03004 | -0.0748 | -50.1165
-18 | -1.5188 | 0.02575 | -0.071 | -58.9825
-17.5 | -1.5111 | 0.02325 | -0.0675 | -64.9935
-17 | -1.5032 | 0.0212 | -0.0627 | -70.9057
-16.5 | -1.495 | 0.01937 | -0.057 | -77.1812
-16 | -1.4871 | 0.01782 | -0.05 | -83.4512
-15.5 | -1.455 | 0.0166 | -0.0469 | -87.6506
-15 | -1.4166 | 0.01559 | -0.0447 | -90.8659
-14.5 | -1.375 | 0.01466 | -0.0429 | -93.7926
-14 | -1.3309 | 0.0138 | -0.0414 | -96.442
-13 | -1.2384 | 0.01217 | -0.039 | -101.7584
-12.5 | -1.1908 | 0.01136 | -0.038 | -104.8239
-12 | -1.1425 | 0.01057 | -0.0371 | -108.0889
-11.5 | -1.0916 | 0.00998 | -0.0366 | -109.3788
-11 | -1.0395 | 0.00949 | -0.0363 | -109.5364
-10.5 | -0.9866 | 0.00905 | -0.0361 | -109.0166
-9.5 | -0.8799 | 0.00819 | -0.0358 | -107.4359
-9 | -0.8264 | 0.00772 | -0.0357 | -107.0466
-8.5 | -0.7722 | 0.00732 | -0.0357 | -105.4918
-8 | -0.7169 | 0.00702 | -0.0359 | -102.1225
-7.5 | -0.6612 | 0.00677 | -0.0362 | -97.6662
-7 | -0.6052 | 0.00652 | -0.0365 | -92.8221
-6.5 | -0.5495 | 0.00623 | -0.0368 | -88.2022
-6 | -0.4935 | 0.00593 | -0.0371 | -83.2209
-5.5 | -0.4369 | 0.00572 | -0.0376 | -76.3811
-4.5 | -0.3228 | 0.00536 | -0.0386 | -60.2239
-4 | -0.2659 | 0.00515 | -0.0392 | -51.6311
-3 | -0.151 | 0.0049 | -0.0404 | -30.8163
-2.5 | -0.0935 | 0.00476 | -0.041 | -19.6429
-2 | -0.0359 | 0.00465 | -0.0417 | -7.7204
-1.5 | 0.0218 | 0.00453 | -0.0424 | 4.8124
-1 | 0.0789 | 0.00435 | -0.043 | 18.1379
-0.5 | 0.1354 | 0.00406 | -0.0435 | 33.3498
0 | 0.1912 | 0.00374 | -0.044 | 51.123
0.5 | 0.2376 | 0.00431 | -0.0432 | 55.1276
1 | 0.2877 | 0.00433 | -0.0429 | 66.4434
1.5 | 0.3415 | 0.00476 | -0.0429 | 71.7437
2 | 0.3952 | 0.00518 | -0.0429 | 76.2934
2.5 | 0.4495 | 0.00552 | -0.043 | 81.4312
3 | 0.5054 | 0.00572 | -0.0433 | 88.3566
3.5 | 0.5613 | 0.00588 | -0.0436 | 95.4592
4 | 0.6166 | 0.00609 | -0.0438 | 101.2479
4.5 | 0.672 | 0.00628 | -0.0441 | 107.0064
5 | 0.7266 | 0.00654 | -0.0442 | 111.1009
5.5 | 0.7812 | 0.00676 | -0.0442 | 115.5621
6 | 0.8353 | 0.00702 | -0.0442 | 118.9886
6.5 | 0.8883 | 0.00735 | -0.044 | 120.8571
7 | 0.9415 | 0.00762 | -0.0439 | 123.5564
8 | 1.0449 | 0.00834 | -0.043 | 125.2878
9 | 1.1462 | 0.00909 | -0.0418 | 126.0946
9.5 | 1.1958 | 0.0095 | -0.041 | 125.8737
10 | 1.2432 | 0.01 | -0.0398 | 124.32
10.5 | 1.2889 | 0.01059 | -0.0383 | 121.7092
12.5 | 1.4493 | 0.01271 | -0.0282 | 114.0283
13 | 1.4817 | 0.01329 | -0.0244 | 111.4898
13.5 | 1.5129 | 0.01427 | -0.0207 | 106.0196
14 | 1.5449 | 0.01524 | -0.0174 | 101.3714
14.5 | 1.57 | 0.01672 | -0.0132 | 93.8995
15 | 1.6014 | 0.01775 | -0.0102 | 90.2197
15.5 | 1.6287 | 0.01907 | -0.0069 | 85.4064
16 | 1.6554 | 0.02044 | -0.0037 | 80.9883
16.5 | 1.6778 | 0.02215 | -0.0002 | 75.7472
17 | 1.6996 | 0.02395 | 0.003 | 70.9645
17.5 | 1.7202 | 0.02588 | 0.006 | 66.4683
18 | 1.7324 | 0.02854 | 0.0094 | 60.7008
18.5 | 1.7475 | 0.0311 | 0.012 | 56.1897
19 | 1.756 | 0.03435 | 0.0146 | 51.1208
19.5 | 1.7589 | 0.03838 | 0.0168 | 45.8286
20 | 1.7616 | 0.04274 | 0.0183 | 41.2167

## 125. Re 14M Mach 0.25 (1)
BIGFOIL.COM POLAR EXPORT
NACA66-211 a=0.8
NACA66-211 a=0.8 |  |  |  | Cl Max: | 0.973 | at alpha= | 8.5 | deg
JavaFoil+Calcfoil stall+Eppler ext transition |  |  |  | L/D Max: | 137.008 | at alpha= | 6 | deg
Re: | 14000000 |  |  | Cd Min: | 0.00486 | at alpha= | -1 | deg
Mach: | 0.25 |  |  | Cl=0 at alpha= | -1.5902 | deg
|  |  |  | @ Cl=0.1, Cd= | 0.00486
|  |  |  | @ Cl=0.4, Cd= | 0.09648
|  |  |  | @ Cl=0.6, Cd= | 0.09648
alpha (deg) | Cl | Cd | Cm | Cl/Cd
-13.5 | -0.272 | 0.0904 | -0.009 | -3.012
-13 | -0.326 | 0.08587 | -0.009 | -3.802
-12.5 | -0.375 | 0.08164 | -0.01 | -4.594
-12 | -0.418 | 0.07852 | -0.01 | -5.327
-11.5 | -0.456 | 0.07408 | -0.01 | -6.155
-11 | -0.487 | 0.06965 | -0.011 | -6.998
-10.5 | -0.512 | 0.06529 | -0.011 | -7.846
-10 | -0.53 | 0.06066 | -0.012 | -8.732
-9.5 | -0.54 | 0.05659 | -0.013 | -9.538
-9 | -0.543 | 0.05178 | -0.014 | -10.491
-8.5 | -0.663 | 0.00796 | -0.026 | -83.248
-8 | -0.646 | 0.00757 | -0.027 | -85.354
-7.5 | -0.621 | 0.00724 | -0.028 | -85.819
-7 | -0.589 | 0.00736 | -0.029 | -79.978
-6.5 | -0.55 | 0.00706 | -0.03 | -77.88
-6 | -0.506 | 0.00679 | -0.031 | -74.424
-5.5 | -0.455 | 0.00662 | -0.031 | -68.759
-5 | -0.402 | 0.00631 | -0.032 | -63.683
-4.5 | -0.346 | 0.00612 | -0.033 | -56.525
-4 | -0.289 | 0.00594 | -0.034 | -48.639
-3.5 | -0.231 | 0.00578 | -0.035 | -39.884
-3 | -0.171 | 0.00558 | -0.036 | -30.653
-2.5 | -0.111 | 0.00544 | -0.037 | -20.355
-2 | -0.05 | 0.00533 | -0.038 | -9.4
-1.5 | 0.011 | 0.0057 | -0.038 | 1.929
-1 | 0.072 | 0.00486 | -0.039 | 14.868
-0.5 | 0.134 | 0.00486 | -0.04 | 27.497
0 | 0.195 | 0.00487 | -0.041 | 40.016
0.5 | 0.256 | 0.00489 | -0.042 | 52.342
1 | 0.317 | 0.00497 | -0.043 | 63.885
1.5 | 0.378 | 0.00503 | -0.043 | 75.079
2 | 0.438 | 0.00498 | -0.044 | 87.945
2.5 | 0.498 | 0.00587 | -0.045 | 84.823
3 | 0.557 | 0.00608 | -0.046 | 91.602
3.5 | 0.614 | 0.00631 | -0.047 | 97.438
4 | 0.671 | 0.00593 | -0.048 | 113.212
4.5 | 0.726 | 0.00613 | -0.049 | 118.433
5 | 0.778 | 0.00635 | -0.049 | 122.47
5.5 | 0.825 | 0.00662 | -0.05 | 124.607
6 | 0.867 | 0.00633 | -0.051 | 137.008
6.5 | 0.904 | 0.00831 | -0.052 | 108.801
7 | 0.934 | 0.00883 | -0.053 | 105.742
7.5 | 0.956 | 0.00915 | -0.053 | 104.47
8 | 0.969 | 0.00964 | -0.054 | 100.556
8.5 | 0.973 | 0.01026 | -0.055 | 94.823
9 | 0.966 | 0.0107 | -0.056 | 90.306
9.5 | 0.948 | 0.01139 | -0.056 | 83.27
10 | 0.919 | 0.01211 | -0.057 | 75.912
10.5 | 0.728 | 0.06092 | -0.034 | 11.946
11 | 0.686 | 0.06748 | -0.031 | 10.16
11.5 | 0.639 | 0.07514 | -0.029 | 8.499
12 | 0.576 | 0.07872 | -0.03 | 7.321
12.5 | 0.506 | 0.08408 | -0.03 | 6.016
13 | 0.43 | 0.08851 | -0.03 | 4.852
13.5 | 0.347 | 0.09648 | -0.03 | 3.6

## 126. Re 14M Mach 0.25 (2)
BIGFOIL.COM POLAR EXPORT
NACA66-211 a=0.8
NACA66-211 a=0.8 |  |  |  | Cl Max: | 1.5375 | at alpha= | 14 | deg
XFOIL ncrit=9 |  |  |  | L/D Max: | 123.983 | at alpha= | 7.5 | deg
Re: | 14000000 |  |  | Cd Min: | 0.18935 | at alpha= | 19 | deg
Mach: | 0.25 |  |  | Cl=0 at alpha= | -1.6951 | deg
|  |  |  | @ Cl=0.1, Cd= | 0.004275
|  |  |  | @ Cl=0.4, Cd= | 0.0052025
|  |  |  | @ Cl=0.6, Cd= | 0.0060448
alpha (deg) | Cl | Cd | Cm | Cl/Cd
-17.5 | -0.6338 | 0.18194 | -0.0004 | -3.4836
-16.5 | -0.6617 | 0.15104 | -0.0159 | -4.381
-16 | -0.9937 | 0.06945 | -0.0704 | -14.3081
-15.5 | -1.047 | 0.05326 | -0.0828 | -19.6583
-15 | -1.0817 | 0.04424 | -0.0867 | -24.4507
-14.5 | -1.1392 | 0.03552 | -0.0857 | -32.0721
-14 | -1.2045 | 0.02811 | -0.0788 | -42.8495
-13.5 | -1.2601 | 0.02273 | -0.0664 | -55.4377
-13 | -1.2589 | 0.01835 | -0.0594 | -68.6049
-12.5 | -1.227 | 0.01576 | -0.055 | -77.8553
-12 | -1.1842 | 0.01391 | -0.0517 | -85.133
-11.5 | -1.136 | 0.01241 | -0.049 | -91.5391
-11 | -1.086 | 0.01108 | -0.0466 | -98.0144
-10.5 | -1.0316 | 0.01019 | -0.0449 | -101.2365
-10 | -0.9753 | 0.00953 | -0.0435 | -102.34
-9.5 | -0.9181 | 0.00894 | -0.0425 | -102.6957
-9 | -0.8603 | 0.00847 | -0.0416 | -101.5702
-8.5 | -0.8037 | 0.00784 | -0.0407 | -102.5128
-8 | -0.7461 | 0.00737 | -0.0401 | -101.2347
-7.5 | -0.6875 | 0.00701 | -0.0398 | -98.0742
-7 | -0.6285 | 0.00673 | -0.0397 | -93.3878
-6.5 | -0.5695 | 0.00645 | -0.0397 | -88.2946
-6 | -0.5111 | 0.0061 | -0.0396 | -83.7869
-5.5 | -0.4523 | 0.00583 | -0.0397 | -77.5815
-5 | -0.3929 | 0.00562 | -0.04 | -69.911
-4.5 | -0.3333 | 0.00543 | -0.0404 | -61.3812
-4 | -0.2742 | 0.00522 | -0.0408 | -52.5287
-3.5 | -0.2148 | 0.00505 | -0.0413 | -42.5347
-3 | -0.1553 | 0.00493 | -0.0419 | -31.501
-2.5 | -0.0959 | 0.00477 | -0.0425 | -20.1048
-2 | -0.0364 | 0.00467 | -0.0431 | -7.7944
-1.5 | 0.0233 | 0.00454 | -0.0438 | 5.1322
-1 | 0.0822 | 0.00437 | -0.0444 | 18.8101
-0.5 | 0.1403 | 0.00406 | -0.0449 | 34.5567
0 | 0.198 | 0.0037 | -0.0455 | 53.5135
0.5 | 0.2451 | 0.00421 | -0.0445 | 58.2185
1 | 0.2963 | 0.00431 | -0.0441 | 68.7471
1.5 | 0.3509 | 0.0048 | -0.044 | 73.1042
2 | 0.4058 | 0.00525 | -0.0438 | 77.2952
2.5 | 0.4618 | 0.00558 | -0.0438 | 82.7599
3 | 0.5194 | 0.00578 | -0.044 | 89.8616
3.5 | 0.5769 | 0.00596 | -0.0442 | 96.7953
4.5 | 0.6913 | 0.00638 | -0.0443 | 108.3542
5 | 0.7477 | 0.00666 | -0.0442 | 112.2673
5.5 | 0.8043 | 0.0069 | -0.044 | 116.5652
6 | 0.8598 | 0.00722 | -0.0435 | 119.0859
6.5 | 0.9152 | 0.00754 | -0.043 | 121.3793
7 | 0.9703 | 0.00786 | -0.0423 | 123.4478
7.5 | 1.0241 | 0.00826 | -0.0413 | 123.9831
8 | 1.0767 | 0.00873 | -0.04 | 123.3333
8.5 | 1.1297 | 0.00915 | -0.0387 | 123.4645
9 | 1.1812 | 0.00964 | -0.037 | 122.5311
9.5 | 1.2305 | 0.01023 | -0.0349 | 120.2835
10 | 1.2777 | 0.01092 | -0.0323 | 117.0055
10.5 | 1.3235 | 0.01156 | -0.0293 | 114.4896
11 | 1.3605 | 0.01223 | -0.0246 | 111.2428
11.5 | 1.3967 | 0.01309 | -0.02 | 106.6998
12 | 1.4319 | 0.01408 | -0.0153 | 101.6974
12.5 | 1.4636 | 0.01516 | -0.0102 | 96.5435
13 | 1.4938 | 0.01677 | -0.0052 | 89.0757
13.5 | 1.516 | 0.01901 | 0.0004 | 79.7475
14 | 1.5375 | 0.02124 | 0.0057 | 72.387
14.5 | 1.5283 | 0.02579 | 0.0131 | 59.2594
15 | 1.5335 | 0.02929 | 0.0183 | 52.3558
15.5 | 1.5071 | 0.03548 | 0.024 | 42.4775
16 | 1.4814 | 0.0422 | 0.0275 | 35.1043
16.5 | 1.4287 | 0.05271 | 0.0282 | 27.1049
17 | 1.3849 | 0.06444 | 0.0248 | 21.4913
17.5 | 1.3567 | 0.07639 | 0.0185 | 17.7602
18 | 1.3032 | 0.0953 | 0.0056 | 13.6747
18.5 | 1.2759 | 0.11151 | -0.0057 | 11.442
19 | 0.9846 | 0.18935 | -0.0572 | 5.1999

## 127. Re 14M Mach 0.50 (1)
BIGFOIL.COM POLAR EXPORT
NACA66-211 a=0.8
NACA66-211 a=0.8 |  |  |  | Cl Max: | 1.151 | at alpha= | 20 | deg
JavaFoil+Calcfoil stall+Eppler ext transition |  |  |  | L/D Max: | 103.518 | at alpha= | 3 | deg
Re: | 14000000 |  |  | Cd Min: | 0.00469 | at alpha= | -0.5 | deg
Mach: | 0.5 |  |  | Cl=0 at alpha= | -1.5882 | deg
|  |  |  | @ Cl=0.1, Cd= | 0.0046972
|  |  |  | @ Cl=0.4, Cd= | 0.0051573
|  |  |  | @ Cl=0.6, Cd= | 0.0059128
alpha (deg) | Cl | Cd | Cm | Cl/Cd
-20 | -0.992 | 0.16372 | -0.006 | -6.062
-19.5 | -0.971 | 0.14417 | -0.006 | -6.736
-19 | -0.944 | 0.1389 | -0.007 | -6.795
-18.5 | -0.915 | 0.13603 | -0.007 | -6.724
-18 | -0.888 | 0.13048 | -0.007 | -6.806
-17.5 | -0.862 | 0.12235 | -0.008 | -7.047
-17 | -0.837 | 0.11882 | -0.009 | -7.044
-16.5 | -0.811 | 0.11037 | -0.009 | -7.351
-16 | -0.785 | 0.10344 | -0.01 | -7.591
-15.5 | -0.759 | 0.09851 | -0.01 | -7.702
-15 | -0.745 | 0.08105 | -0.012 | -9.198
-14.5 | -0.699 | 0.10079 | -0.01 | -6.938
-14 | -0.673 | 0.09254 | -0.011 | -7.277
-13.5 | -0.653 | 0.08066 | -0.013 | -8.093
-13 | -0.628 | 0.07422 | -0.014 | -8.461
-12.5 | -0.698 | 0.0176 | -0.021 | -39.629
-12 | -0.68 | 0.01362 | -0.022 | -49.901
-11.5 | -0.652 | 0.01233 | -0.023 | -52.891
-11 | -0.509 | 0.07158 | -0.012 | -7.117
-10.5 | -0.482 | 0.0695 | -0.012 | -6.937
-10 | -0.462 | 0.05517 | -0.017 | -8.383
-9.5 | -0.525 | 0.01049 | -0.027 | -50.025
-9 | -0.495 | 0.00961 | -0.028 | -51.523
-8.5 | -0.463 | 0.009 | -0.029 | -51.444
-8 | -0.347 | 0.05082 | -0.015 | -6.835
-7.5 | -0.32 | 0.04772 | -0.015 | -6.714
-7 | -0.296 | 0.04084 | -0.019 | -7.256
-6.5 | -0.33 | 0.00756 | -0.033 | -43.676
-6 | -0.486 | 0.0071 | -0.034 | -68.413
-5.5 | -0.469 | 0.00675 | -0.035 | -69.457
-5 | -0.428 | 0.00643 | -0.036 | -66.62
-4.5 | -0.376 | 0.00616 | -0.037 | -61.064
-4 | -0.318 | 0.0059 | -0.038 | -53.847
-3.5 | -0.255 | 0.00564 | -0.039 | -45.218
-3 | -0.19 | 0.00545 | -0.04 | -34.852
-2.5 | -0.123 | 0.00526 | -0.041 | -23.465
-2 | -0.056 | 0.00513 | -0.042 | -10.884
-1.5 | 0.012 | 0.00522 | -0.043 | 2.354
-1 | 0.081 | 0.0047 | -0.044 | 17.159
-0.5 | 0.149 | 0.00469 | -0.045 | 31.835
0 | 0.218 | 0.00472 | -0.046 | 46.171
0.5 | 0.286 | 0.00504 | -0.047 | 56.843
1 | 0.355 | 0.00507 | -0.048 | 69.897
1.5 | 0.422 | 0.0052 | -0.049 | 81.151
2 | 0.489 | 0.00482 | -0.05 | 101.44
2.5 | 0.554 | 0.00575 | -0.05 | 96.397
3 | 0.619 | 0.00598 | -0.051 | 103.518
3.5 | 0.681 | 0.00727 | -0.052 | 93.643
4 | 0.74 | 0.00764 | -0.053 | 96.834
4.5 | 0.794 | 0.00787 | -0.054 | 100.879
5 | 0.839 | 0.00835 | -0.055 | 100.481
5.5 | 0.863 | 0.00886 | -0.056 | 97.452
6 | 0.849 | 0.00947 | -0.057 | 89.614
6.5 | 0.436 | 0.04303 | -0.027 | 10.124
7 | 0.569 | 0.01048 | -0.058 | 54.31
7.5 | 0.601 | 0.0112 | -0.059 | 53.636
8 | 0.517 | 0.04951 | -0.032 | 10.445
8.5 | 0.542 | 0.05461 | -0.03 | 9.929
9 | 0.696 | 0.01235 | -0.062 | 56.371
9.5 | 0.727 | 0.01337 | -0.063 | 54.38
10 | 0.756 | 0.01458 | -0.063 | 51.874
10.5 | 0.657 | 0.06194 | -0.04 | 10.603
11 | 0.675 | 0.07316 | -0.034 | 9.23
11.5 | 0.85 | 0.01592 | -0.066 | 53.4
12 | 0.878 | 0.01746 | -0.066 | 50.289
12.5 | 0.902 | 0.02006 | -0.066 | 44.941
13 | 0.801 | 0.07368 | -0.047 | 10.865
13.5 | 0.812 | 0.09059 | -0.041 | 8.96
14 | 0.993 | 0.02185 | -0.069 | 45.425
14.5 | 0.928 | 0.0561 | -0.059 | 16.548
15 | 0.892 | 0.10007 | -0.044 | 8.914
15.5 | 0.923 | 0.10257 | -0.047 | 8.995
16 | 0.946 | 0.11072 | -0.046 | 8.541
16.5 | 0.968 | 0.11604 | -0.045 | 8.341
17 | 0.998 | 0.11818 | -0.048 | 8.449
17.5 | 1.031 | 0.11876 | -0.051 | 8.677
18 | 1.053 | 0.12843 | -0.05 | 8.201
18.5 | 1.069 | 0.15074 | -0.047 | 7.09
19 | 1.096 | 0.15305 | -0.048 | 7.161
19.5 | 1.123 | 0.15798 | -0.049 | 7.11
20 | 1.151 | 0.16449 | -0.051 | 6.995

## 128. Re 14M Mach 0.50 (2)
BIGFOIL.COM POLAR EXPORT
NACA66-211 a=0.8
NACA66-211 a=0.8 |  |  |  | Cl Max: | 1.0594 | at alpha= | 7.5 | deg
XFOIL ncrit=9 |  |  |  | L/D Max: | 115.725 | at alpha= | 5.5 | deg
Re: | 14000000 |  |  | Cd Min: | 0.25604 | at alpha= | -20 | deg
Mach: | 0.5 |  |  | Cl=0 at alpha= | -1.722 | deg
|  |  |  | @ Cl=0.1, Cd= | 0.0044764
|  |  |  | @ Cl=0.4, Cd= | 0.005068
|  |  |  | @ Cl=0.6, Cd= | 0.0061645
alpha (deg) | Cl | Cd | Cm | Cl/Cd
-20 | -0.7385 | 0.25604 | 0.0348 | -2.8843
-19.5 | -0.7185 | 0.24679 | 0.0295 | -2.9114
-19 | -0.6969 | 0.23887 | 0.0244 | -2.9175
-18.5 | -0.6741 | 0.23224 | 0.0195 | -2.9026
-18 | -0.6553 | 0.22337 | 0.0148 | -2.9337
-17.5 | -0.6346 | 0.21516 | 0.01 | -2.9494
-17 | -0.6162 | 0.20573 | 0.0049 | -2.9952
-16.5 | -0.5996 | 0.19569 | -0.0003 | -3.064
-16 | -0.5795 | 0.18745 | -0.0052 | -3.0915
-15 | -0.5446 | 0.16958 | -0.0153 | -3.2115
-14.5 | -0.5284 | 0.16063 | -0.0203 | -3.2895
-14 | -0.5171 | 0.15033 | -0.0258 | -3.4398
-13.5 | -0.5022 | 0.14159 | -0.0309 | -3.5469
-13 | -0.493 | 0.13163 | -0.0365 | -3.7453
-12.5 | -0.4812 | 0.12286 | -0.0415 | -3.9167
-12 | -0.4722 | 0.11364 | -0.0469 | -4.1552
-11.5 | -0.4714 | 0.10323 | -0.0528 | -4.5665
-11 | -0.4743 | 0.09275 | -0.059 | -5.1137
-10.5 | -0.4748 | 0.08332 | -0.0647 | -5.6985
-10 | -0.4833 | 0.07298 | -0.0712 | -6.6224
-9.5 | -0.4942 | 0.06166 | -0.0797 | -8.0149
-9 | -0.5184 | 0.05018 | -0.089 | -10.3308
-8.5 | -0.5551 | 0.04262 | -0.089 | -13.0244
-8 | -0.5899 | 0.03762 | -0.0815 | -15.6805
-7.5 | -0.6072 | 0.03077 | -0.0755 | -19.7335
-7 | -0.6159 | 0.0227 | -0.0686 | -27.1322
-6.5 | -0.6037 | 0.01526 | -0.0621 | -39.5609
-6 | -0.5792 | 0.00827 | -0.0558 | -70.0363
-5.5 | -0.5195 | 0.00673 | -0.0522 | -77.1917
-5 | -0.4508 | 0.00617 | -0.0505 | -73.0632
-4.5 | -0.3811 | 0.0058 | -0.0494 | -65.7069
-4 | -0.3114 | 0.00553 | -0.049 | -56.311
-3.5 | -0.2426 | 0.00526 | -0.0487 | -46.1217
-3 | -0.174 | 0.00507 | -0.0488 | -34.3195
-2.5 | -0.1056 | 0.0049 | -0.0492 | -21.551
-2 | -0.0377 | 0.00475 | -0.0496 | -7.9368
-1.5 | 0.0301 | 0.00461 | -0.0502 | 6.5293
-1 | 0.0976 | 0.00449 | -0.0509 | 21.7372
-0.5 | 0.163 | 0.00412 | -0.0514 | 39.5631
0 | 0.2277 | 0.00367 | -0.0519 | 62.0436
1 | 0.3335 | 0.0043 | -0.0492 | 77.5581
1.5 | 0.3907 | 0.00497 | -0.0481 | 78.6117
2 | 0.4486 | 0.00558 | -0.0469 | 80.3943
2.5 | 0.512 | 0.00586 | -0.0465 | 87.372
3 | 0.5767 | 0.00607 | -0.0461 | 95.0082
3.5 | 0.6408 | 0.00633 | -0.0454 | 101.2322
4 | 0.7053 | 0.00661 | -0.0445 | 106.702
4.5 | 0.7686 | 0.00693 | -0.043 | 110.9091
5 | 0.832 | 0.00727 | -0.0412 | 114.4429
5.5 | 0.8934 | 0.00772 | -0.0385 | 115.7254
6 | 0.9535 | 0.00824 | -0.035 | 115.716
6.5 | 1.0046 | 0.00897 | -0.0294 | 111.9955
7.5 | 1.0594 | 0.01867 | -0.0135 | 56.7434
8 | 1.0479 | 0.02553 | -0.0022 | 41.0458
8.5 | 1.0179 | 0.03099 | 0.0103 | 32.8461
9 | 0.9829 | 0.03709 | 0.0196 | 26.5004
9.5 | 0.9487 | 0.04393 | 0.0255 | 21.5957
10 | 0.9093 | 0.05242 | 0.0273 | 17.3464
10.5 | 0.8732 | 0.0626 | 0.0244 | 13.9489
11 | 0.8452 | 0.07501 | 0.0164 | 11.2678
11.5 | 0.8292 | 0.0919 | 0.0033 | 9.0229
12 | 0.8151 | 0.10623 | -0.0061 | 7.673
12.5 | 0.8055 | 0.11834 | -0.013 | 6.8067

## 129. Re 16M Mach 0.00 (1)
BIGFOIL.COM POLAR EXPORT
NACA66-211 a=0.8
NACA66-211 a=0.8 |  |  |  | Cl Max: | 1.032 | at alpha= | 10 | deg
JavaFoil+Calcfoil stall+Eppler ext transition |  |  |  | L/D Max: | 133.343 | at alpha= | 7 | deg
Re: | 16000000 |  |  | Cd Min: | 0.00499 | at alpha= | -0.5 | deg
Mach: | 0 |  |  | Cl=0 at alpha= | -1.5917 | deg
|  |  |  | @ Cl=0.1, Cd= | 0.0051276
|  |  |  | @ Cl=0.4, Cd= | 0.0052269
|  |  |  | @ Cl=0.6, Cd= | 0.0060253
alpha (deg) | Cl | Cd | Cm | Cl/Cd
-15 | -0.527 | 0.10377 | -0.008 | -5.082
-14.5 | -0.545 | 0.09731 | -0.008 | -5.598
-14 | -0.561 | 0.09245 | -0.008 | -6.065
-13.5 | -0.574 | 0.08862 | -0.009 | -6.483
-13 | -0.588 | 0.08272 | -0.009 | -7.105
-12.5 | -0.599 | 0.07784 | -0.01 | -7.691
-12 | -0.606 | 0.07415 | -0.01 | -8.171
-11.5 | -0.613 | 0.06706 | -0.012 | -9.146
-11 | -0.618 | 0.06043 | -0.013 | -10.232
-10.5 | -0.653 | 0.03545 | -0.018 | -18.426
-10 | -0.744 | 0.00821 | -0.023 | -90.57
-9.5 | -0.731 | 0.00825 | -0.024 | -88.668
-9 | -0.713 | 0.00825 | -0.025 | -86.389
-8.5 | -0.689 | 0.00785 | -0.026 | -87.757
-8 | -0.659 | 0.00752 | -0.026 | -87.679
-7.5 | -0.625 | 0.00723 | -0.027 | -86.333
-7 | -0.586 | 0.00695 | -0.028 | -84.24
-6.5 | -0.542 | 0.00676 | -0.029 | -80.228
-6 | -0.496 | 0.0065 | -0.03 | -76.22
-5.5 | -0.444 | 0.00632 | -0.03 | -70.263
-5 | -0.391 | 0.00608 | -0.031 | -64.4
-4.5 | -0.337 | 0.00591 | -0.032 | -56.924
-4 | -0.281 | 0.00574 | -0.033 | -48.884
-3.5 | -0.224 | 0.00558 | -0.034 | -40.058
-3 | -0.166 | 0.00546 | -0.035 | -30.36
-2.5 | -0.107 | 0.00558 | -0.035 | -19.244
-2 | -0.049 | 0.0057 | -0.036 | -8.514
-1.5 | 0.011 | 0.0058 | -0.037 | 1.835
-1 | 0.07 | 0.00527 | -0.038 | 13.262
-0.5 | 0.129 | 0.00499 | -0.039 | 25.925
0 | 0.189 | 0.00501 | -0.04 | 37.639
0.5 | 0.248 | 0.00504 | -0.04 | 49.199
1 | 0.307 | 0.00508 | -0.041 | 60.539
1.5 | 0.366 | 0.00518 | -0.042 | 70.586
2 | 0.424 | 0.00526 | -0.043 | 80.709
2.5 | 0.482 | 0.00575 | -0.044 | 83.793
3 | 0.539 | 0.00581 | -0.045 | 92.847
3.5 | 0.596 | 0.00601 | -0.045 | 99.17
4 | 0.651 | 0.00622 | -0.046 | 104.622
4.5 | 0.705 | 0.00639 | -0.047 | 110.415
5 | 0.757 | 0.00609 | -0.048 | 124.363
5.5 | 0.805 | 0.00628 | -0.049 | 128.184
6 | 0.85 | 0.00653 | -0.049 | 130.217
6.5 | 0.891 | 0.00677 | -0.05 | 131.671
7 | 0.928 | 0.00696 | -0.051 | 133.343
7.5 | 0.959 | 0.00859 | -0.052 | 111.623
8 | 0.985 | 0.00888 | -0.053 | 110.913
8.5 | 1.006 | 0.00936 | -0.053 | 107.478
9 | 1.021 | 0.00971 | -0.054 | 105.109
9.5 | 1.029 | 0.01022 | -0.055 | 100.686
10 | 1.032 | 0.01076 | -0.055 | 95.874
10.5 | 1.029 | 0.01129 | -0.056 | 91.144
11 | 1.019 | 0.01206 | -0.057 | 84.519
11.5 | 1.003 | 0.01291 | -0.057 | 77.71
12 | 0.956 | 0.01669 | -0.056 | 57.297
12.5 | 0.793 | 0.06996 | -0.038 | 11.33
13 | 0.757 | 0.08011 | -0.034 | 9.449
13.5 | 0.726 | 0.08639 | -0.033 | 8.401
14 | 0.694 | 0.09183 | -0.033 | 7.562
14.5 | 0.663 | 0.09774 | -0.033 | 6.781
15 | 0.631 | 0.10442 | -0.032 | 6.038

## 130. Re 16M Mach 0.00 (2)
BIGFOIL.COM POLAR EXPORT
NACA66-211 a=0.8
NACA66-211 a=0.8 |  |  |  | Cl Max: | 1.808 | at alpha= | 20 | deg
XFOIL ncrit=9 |  |  |  | L/D Max: | 130.065 | at alpha= | 9.5 | deg
Re: | 16000000 |  |  | Cd Min: | 0.03554 | at alpha= | 20 | deg
Mach: | 0 |  |  | Cl=0 at alpha= | -1.6841 | deg
|  |  |  | @ Cl=0.1, Cd= | 0.0042227
|  |  |  | @ Cl=0.4, Cd= | 0.0051358
|  |  |  | @ Cl=0.6, Cd= | 0.0058952
alpha (deg) | Cl | Cd | Cm | Cl/Cd
-20 | -1.5783 | 0.03307 | -0.0727 | -47.726
-19 | -1.5702 | 0.02668 | -0.0688 | -58.8531
-18.5 | -1.5751 | 0.02333 | -0.0648 | -67.5139
-18 | -1.5712 | 0.02096 | -0.0605 | -74.9618
-17.5 | -1.5582 | 0.01939 | -0.0559 | -80.361
-17 | -1.5433 | 0.0181 | -0.0509 | -85.2652
-16.5 | -1.5271 | 0.01698 | -0.0453 | -89.9352
-16 | -1.4935 | 0.01596 | -0.0428 | -93.5777
-15.5 | -1.4554 | 0.01505 | -0.041 | -96.7043
-15 | -1.414 | 0.01426 | -0.0395 | -99.1585
-14.5 | -1.3706 | 0.01349 | -0.0383 | -101.6012
-14 | -1.3256 | 0.01278 | -0.0374 | -103.7246
-13 | -1.2327 | 0.01133 | -0.0358 | -108.7996
-12.5 | -1.1847 | 0.01065 | -0.0352 | -111.2394
-12 | -1.136 | 0.00999 | -0.0347 | -113.7137
-11.5 | -1.0852 | 0.00949 | -0.0344 | -114.3519
-11 | -1.0335 | 0.00905 | -0.0343 | -114.1989
-10.5 | -0.9811 | 0.00864 | -0.0343 | -113.5532
-10 | -0.9281 | 0.00828 | -0.0344 | -112.0894
-9.5 | -0.8749 | 0.00788 | -0.0345 | -111.0279
-9 | -0.8219 | 0.00745 | -0.0345 | -110.3221
-8.5 | -0.768 | 0.00708 | -0.0347 | -108.4746
-8 | -0.7133 | 0.0068 | -0.035 | -104.8971
-7.5 | -0.658 | 0.00655 | -0.0353 | -100.458
-6.5 | -0.5468 | 0.00607 | -0.0362 | -90.0824
-6 | -0.4913 | 0.00578 | -0.0365 | -85
-5.5 | -0.4351 | 0.00558 | -0.0371 | -77.9749
-5 | -0.3784 | 0.0054 | -0.0376 | -70.0741
-4 | -0.2651 | 0.00505 | -0.0388 | -52.495
-3.5 | -0.208 | 0.00492 | -0.0394 | -42.2764
-3 | -0.1508 | 0.0048 | -0.04 | -31.4167
-2.5 | -0.0937 | 0.00467 | -0.0407 | -20.0642
-2 | -0.0362 | 0.00456 | -0.0414 | -7.9386
-1.5 | 0.0211 | 0.00447 | -0.042 | 4.7204
-1 | 0.0781 | 0.00432 | -0.0427 | 18.0787
-0.5 | 0.1344 | 0.00407 | -0.0432 | 33.0221
0 | 0.188 | 0.00411 | -0.0434 | 45.7421
0.5 | 0.2359 | 0.00461 | -0.0428 | 51.1714
1 | 0.2857 | 0.00438 | -0.0426 | 65.2283
2 | 0.3939 | 0.0051 | -0.0428 | 77.2353
2.5 | 0.4484 | 0.00542 | -0.043 | 82.7306
3 | 0.504 | 0.00559 | -0.0433 | 90.161
3.5 | 0.5597 | 0.00576 | -0.0437 | 97.1701
4.5 | 0.67 | 0.00613 | -0.0443 | 109.2985
5 | 0.7244 | 0.00638 | -0.0444 | 113.5423
5.5 | 0.7789 | 0.00659 | -0.0446 | 118.1942
6 | 0.8326 | 0.00684 | -0.0447 | 121.7251
7 | 0.9387 | 0.00741 | -0.0446 | 126.6802
7.5 | 0.9911 | 0.0077 | -0.0444 | 128.7143
8 | 1.0418 | 0.00811 | -0.044 | 128.4587
9 | 1.1431 | 0.0088 | -0.0431 | 129.8977
9.5 | 1.1927 | 0.00917 | -0.0425 | 130.0654
10 | 1.2404 | 0.00965 | -0.0416 | 128.5389
10.5 | 1.2864 | 0.01018 | -0.0404 | 126.3654
12 | 1.4202 | 0.01168 | -0.0363 | 121.5925
12.5 | 1.4572 | 0.01217 | -0.0334 | 119.7371
13 | 1.4871 | 0.01267 | -0.0292 | 117.3717
13.5 | 1.518 | 0.01339 | -0.0256 | 113.3682
14 | 1.5502 | 0.01421 | -0.0224 | 109.0922
15.5 | 1.6372 | 0.01746 | -0.0126 | 93.7686
16 | 1.6654 | 0.0186 | -0.0097 | 89.5376
16.5 | 1.6906 | 0.01997 | -0.0065 | 84.657
17 | 1.7144 | 0.02145 | -0.0035 | 79.9254
18 | 1.7551 | 0.02504 | 0.0025 | 70.0919
18.5 | 1.7739 | 0.02706 | 0.0051 | 65.5543
19 | 1.7876 | 0.02952 | 0.0078 | 60.5556
19.5 | 1.7984 | 0.03239 | 0.0103 | 55.5233
20 | 1.808 | 0.03554 | 0.0124 | 50.8723

## 131. Re 16M Mach 0.10 (1)
BIGFOIL.COM POLAR EXPORT
NACA66-211 a=0.8
NACA66-211 a=0.8 |  |  |  | Cl Max: | 1.021 | at alpha= | 9.5 | deg
JavaFoil+Calcfoil stall+Eppler ext transition |  |  |  | L/D Max: | 131.748 | at alpha= | 6.5 | deg
Re: | 16000000 |  |  | Cd Min: | 0.005 | at alpha= | -0.5 | deg
Mach: | 0.1 |  |  | Cl=0 at alpha= | -1.5917 | deg
|  |  |  | @ Cl=0.1, Cd= | 0.005025
|  |  |  | @ Cl=0.4, Cd= | 0.0051986
|  |  |  | @ Cl=0.6, Cd= | 0.0060629
alpha (deg) | Cl | Cd | Cm | Cl/Cd
-15 | -0.489 | 0.10421 | -0.008 | -4.69
-14.5 | -0.509 | 0.09761 | -0.008 | -5.216
-14 | -0.528 | 0.09307 | -0.008 | -5.677
-13.5 | -0.546 | 0.09022 | -0.009 | -6.048
-13 | -0.562 | 0.0835 | -0.009 | -6.732
-12.5 | -0.576 | 0.07888 | -0.01 | -7.3
-12 | -0.587 | 0.07506 | -0.01 | -7.814
-11.5 | -0.596 | 0.069 | -0.011 | -8.637
-11 | -0.603 | 0.06289 | -0.012 | -9.582
-10.5 | -0.604 | 0.05883 | -0.013 | -10.264
-10 | -0.73 | 0.00922 | -0.023 | -79.182
-9.5 | -0.724 | 0.00799 | -0.024 | -90.646
-9 | -0.709 | 0.00782 | -0.025 | -90.597
-8.5 | -0.686 | 0.00794 | -0.026 | -86.472
-8 | -0.658 | 0.00754 | -0.027 | -87.256
-7.5 | -0.625 | 0.00725 | -0.027 | -86.2
-7 | -0.586 | 0.00704 | -0.028 | -83.267
-6.5 | -0.544 | 0.00675 | -0.029 | -80.522
-6 | -0.497 | 0.00649 | -0.03 | -76.655
-5.5 | -0.446 | 0.00631 | -0.031 | -70.67
-5 | -0.393 | 0.00609 | -0.031 | -64.562
-4.5 | -0.338 | 0.00594 | -0.032 | -56.946
-4 | -0.282 | 0.00572 | -0.033 | -49.273
-3.5 | -0.225 | 0.00558 | -0.034 | -40.267
-3 | -0.167 | 0.00544 | -0.035 | -30.626
-2.5 | -0.108 | 0.0056 | -0.036 | -19.265
-2 | -0.049 | 0.00571 | -0.037 | -8.539
-1.5 | 0.011 | 0.00578 | -0.037 | 1.853
-1 | 0.07 | 0.00505 | -0.038 | 13.922
-0.5 | 0.13 | 0.005 | -0.039 | 26.024
0 | 0.19 | 0.00501 | -0.04 | 37.833
0.5 | 0.249 | 0.00502 | -0.041 | 49.704
1 | 0.309 | 0.00509 | -0.041 | 60.652
1.5 | 0.368 | 0.00516 | -0.042 | 71.287
2 | 0.426 | 0.00523 | -0.043 | 81.515
2.5 | 0.485 | 0.00574 | -0.044 | 84.48
3 | 0.542 | 0.00587 | -0.045 | 92.326
3.5 | 0.599 | 0.00606 | -0.046 | 98.776
4 | 0.654 | 0.00622 | -0.046 | 105.143
4.5 | 0.708 | 0.00647 | -0.047 | 109.498
5 | 0.761 | 0.00607 | -0.048 | 125.251
5.5 | 0.808 | 0.00635 | -0.049 | 127.239
6 | 0.853 | 0.00651 | -0.05 | 130.972
6.5 | 0.894 | 0.00678 | -0.05 | 131.748
7 | 0.929 | 0.00706 | -0.051 | 131.702
7.5 | 0.96 | 0.00857 | -0.052 | 111.965
8 | 0.984 | 0.00895 | -0.053 | 109.971
8.5 | 1.003 | 0.00948 | -0.053 | 105.83
9 | 1.015 | 0.00982 | -0.054 | 103.414
9.5 | 1.021 | 0.01037 | -0.055 | 98.443
10 | 1.02 | 0.01089 | -0.056 | 93.69
10.5 | 1.013 | 0.01148 | -0.056 | 88.285
11 | 0.999 | 0.01241 | -0.057 | 80.475
11.5 | 0.97 | 0.01433 | -0.057 | 67.64
12 | 0.79 | 0.06871 | -0.036 | 11.501
12.5 | 0.756 | 0.07618 | -0.034 | 9.93
13 | 0.725 | 0.07994 | -0.034 | 9.075
13.5 | 0.689 | 0.08668 | -0.033 | 7.953
14 | 0.653 | 0.09335 | -0.032 | 6.999
14.5 | 0.618 | 0.0996 | -0.032 | 6.203

## 132. Re 16M Mach 0.10 (2)
BIGFOIL.COM POLAR EXPORT
NACA66-211 a=0.8
NACA66-211 a=0.8 |  |  |  | Cl Max: | 1.7828 | at alpha= | 20 | deg
XFOIL ncrit=9 |  |  |  | L/D Max: | 129.278 | at alpha= | 9.5 | deg
Re: | 16000000 |  |  | Cd Min: | 0.04406 | at alpha= | -20 | deg
Mach: | 0.1 |  |  | Cl=0 at alpha= | -1.6854 | deg
|  |  |  | @ Cl=0.1, Cd= | 0.0042259
|  |  |  | @ Cl=0.4, Cd= | 0.0051438
|  |  |  | @ Cl=0.6, Cd= | 0.0059048
alpha (deg) | Cl | Cd | Cm | Cl/Cd
-20 | -1.4915 | 0.04406 | -0.0767 | -33.8516
-19.5 | -1.5035 | 0.03811 | -0.0775 | -39.4516
-19 | -1.5164 | 0.03286 | -0.0765 | -46.1473
-18.5 | -1.5242 | 0.02863 | -0.0741 | -53.2379
-18 | -1.5252 | 0.02507 | -0.0712 | -60.8377
-17.5 | -1.5227 | 0.02266 | -0.0664 | -67.1977
-17 | -1.5136 | 0.0207 | -0.0616 | -73.1208
-16.5 | -1.5047 | 0.019 | -0.0557 | -79.1947
-16 | -1.4962 | 0.01733 | -0.0488 | -86.3358
-15.5 | -1.4633 | 0.01606 | -0.0458 | -91.1146
-15 | -1.4243 | 0.01505 | -0.0437 | -94.6379
-14.5 | -1.3817 | 0.01415 | -0.042 | -97.6466
-14 | -1.3368 | 0.01333 | -0.0406 | -100.2851
-13.5 | -1.2902 | 0.01257 | -0.0394 | -102.6412
-13 | -1.2424 | 0.01184 | -0.0385 | -104.9324
-12.5 | -1.1938 | 0.01112 | -0.0376 | -107.3561
-12 | -1.1453 | 0.01032 | -0.0367 | -110.9787
-11.5 | -1.0946 | 0.00971 | -0.0362 | -112.7291
-11 | -1.0424 | 0.00922 | -0.0358 | -113.0586
-10.5 | -0.9894 | 0.00878 | -0.0357 | -112.6879
-10 | -0.9357 | 0.00839 | -0.0356 | -111.5256
-9.5 | -0.8817 | 0.008 | -0.0355 | -110.2125
-9 | -0.828 | 0.00756 | -0.0354 | -109.5238
-8.5 | -0.7738 | 0.00715 | -0.0355 | -108.2238
-8 | -0.7186 | 0.00685 | -0.0356 | -104.9051
-7.5 | -0.6627 | 0.00658 | -0.0359 | -100.7143
-7 | -0.6067 | 0.00635 | -0.0363 | -95.5433
-6 | -0.4944 | 0.00581 | -0.037 | -85.0947
-5.5 | -0.4379 | 0.00559 | -0.0374 | -78.3363
-5 | -0.3808 | 0.00541 | -0.038 | -70.3882
-4 | -0.2666 | 0.00506 | -0.039 | -52.6877
-3.5 | -0.2091 | 0.00492 | -0.0397 | -42.5
-3 | -0.1516 | 0.00481 | -0.0403 | -31.5177
-2.5 | -0.0941 | 0.00467 | -0.0409 | -20.1499
-2 | -0.0363 | 0.00456 | -0.0416 | -7.9605
-1.5 | 0.0214 | 0.00447 | -0.0423 | 4.7875
-1 | 0.0787 | 0.00432 | -0.0429 | 18.2176
-0.5 | 0.1353 | 0.00407 | -0.0435 | 33.2432
0 | 0.1892 | 0.00409 | -0.0437 | 46.2592
0.5 | 0.2371 | 0.0046 | -0.0431 | 51.5435
1 | 0.2872 | 0.00438 | -0.0428 | 65.5708
1.5 | 0.3415 | 0.00476 | -0.0429 | 71.7437
2 | 0.3958 | 0.00512 | -0.043 | 77.3047
2.5 | 0.4506 | 0.00543 | -0.0431 | 82.9834
3 | 0.5066 | 0.0056 | -0.0435 | 90.4643
3.5 | 0.5626 | 0.00577 | -0.0438 | 97.5043
4 | 0.6181 | 0.00597 | -0.0441 | 103.5343
4.5 | 0.6736 | 0.00615 | -0.0444 | 109.5285
5 | 0.7283 | 0.0064 | -0.0445 | 113.7969
5.5 | 0.7832 | 0.00662 | -0.0446 | 118.3082
6 | 0.8372 | 0.00688 | -0.0446 | 121.686
6.5 | 0.8906 | 0.00718 | -0.0445 | 124.039
7 | 0.9441 | 0.00745 | -0.0444 | 126.7248
7.5 | 0.9968 | 0.00775 | -0.0441 | 128.6194
8 | 1.0477 | 0.00818 | -0.0435 | 128.0807
8.5 | 1.0991 | 0.00852 | -0.043 | 129.0023
9.5 | 1.1997 | 0.00928 | -0.0417 | 129.278
10 | 1.247 | 0.00982 | -0.0405 | 126.9857
10.5 | 1.2935 | 0.01036 | -0.0391 | 124.8552
11 | 1.3399 | 0.01085 | -0.0378 | 123.4931
11.5 | 1.3847 | 0.01137 | -0.0361 | 121.7854
12 | 1.4269 | 0.0119 | -0.034 | 119.9076
12.5 | 1.4594 | 0.01246 | -0.03 | 117.1268
13 | 1.4884 | 0.01302 | -0.0254 | 114.3164
13.5 | 1.52 | 0.01398 | -0.0218 | 108.7268
14 | 1.552 | 0.01492 | -0.0184 | 104.0214
14.5 | 1.5805 | 0.01612 | -0.0147 | 98.0459
15 | 1.6122 | 0.01711 | -0.0116 | 94.2256
15.5 | 1.6404 | 0.01835 | -0.0083 | 89.3951
16 | 1.668 | 0.01964 | -0.0051 | 84.9287
16.5 | 1.6921 | 0.02122 | -0.0017 | 79.7408
17 | 1.7143 | 0.02294 | 0.0016 | 74.7297
18 | 1.7502 | 0.02722 | 0.008 | 64.2983
18.5 | 1.7649 | 0.02971 | 0.0109 | 59.4042
19 | 1.7757 | 0.03271 | 0.0136 | 54.2862
19.5 | 1.7805 | 0.03642 | 0.016 | 48.888
20 | 1.7828 | 0.04066 | 0.0178 | 43.8465

## 133. Re 16M Mach 0.25 (1)
BIGFOIL.COM POLAR EXPORT
NACA66-211 a=0.8
NACA66-211 a=0.8 |  |  |  | Cl Max: | 0.973 | at alpha= | 8.5 | deg
JavaFoil+Calcfoil stall+Eppler ext transition |  |  |  | L/D Max: | 128.357 | at alpha= | 6 | deg
Re: | 16000000 |  |  | Cd Min: | 0.00501 | at alpha= | 0.5 | deg
Mach: | 0.25 |  |  | Cl=0 at alpha= | -1.5902 | deg
|  |  |  | @ Cl=0.1, Cd= | 0.0050474
|  |  |  | @ Cl=0.4, Cd= | 0.09516
|  |  |  | @ Cl=0.6, Cd= | 0.09516
alpha (deg) | Cl | Cd | Cm | Cl/Cd
-13.5 | -0.272 | 0.09019 | -0.009 | -3.019
-13 | -0.327 | 0.08555 | -0.009 | -3.817
-12.5 | -0.375 | 0.08123 | -0.01 | -4.619
-12 | -0.418 | 0.07794 | -0.01 | -5.367
-11.5 | -0.456 | 0.07343 | -0.01 | -6.211
-11 | -0.488 | 0.06899 | -0.011 | -7.066
-10.5 | -0.512 | 0.06483 | -0.011 | -7.903
-10 | -0.53 | 0.06094 | -0.012 | -8.691
-9.5 | -0.54 | 0.0564 | -0.013 | -9.576
-9 | -0.546 | 0.05012 | -0.015 | -10.885
-8.5 | -0.663 | 0.00786 | -0.026 | -84.359
-8 | -0.646 | 0.00743 | -0.027 | -86.933
-7.5 | -0.621 | 0.00754 | -0.028 | -82.41
-7 | -0.589 | 0.00722 | -0.029 | -81.573
-6.5 | -0.55 | 0.00699 | -0.03 | -78.715
-6 | -0.506 | 0.0067 | -0.031 | -75.412
-5.5 | -0.455 | 0.00645 | -0.031 | -70.538
-5 | -0.402 | 0.00616 | -0.032 | -65.167
-4.5 | -0.346 | 0.00603 | -0.033 | -57.425
-4 | -0.289 | 0.0058 | -0.034 | -49.807
-3.5 | -0.231 | 0.00565 | -0.035 | -40.825
-3 | -0.171 | 0.00549 | -0.036 | -31.143
-2.5 | -0.111 | 0.00541 | -0.037 | -20.476
-2 | -0.05 | 0.00575 | -0.038 | -8.704
-1.5 | 0.011 | 0.00583 | -0.038 | 1.887
-1 | 0.072 | 0.00507 | -0.039 | 14.254
-0.5 | 0.134 | 0.00502 | -0.04 | 26.658
0 | 0.195 | 0.00504 | -0.041 | 38.666
0.5 | 0.256 | 0.00501 | -0.042 | 51.085
1 | 0.317 | 0.00512 | -0.043 | 61.965
1.5 | 0.378 | 0.00524 | -0.043 | 72.072
2 | 0.438 | 0.00532 | -0.044 | 82.294
2.5 | 0.498 | 0.00578 | -0.045 | 86.089
3 | 0.557 | 0.00596 | -0.046 | 93.45
3.5 | 0.614 | 0.00617 | -0.047 | 99.527
4 | 0.671 | 0.00634 | -0.048 | 105.882
4.5 | 0.726 | 0.00601 | -0.049 | 120.669
5 | 0.778 | 0.00623 | -0.049 | 124.93
5.5 | 0.825 | 0.0065 | -0.05 | 126.884
6 | 0.868 | 0.00676 | -0.051 | 128.357
6.5 | 0.904 | 0.00823 | -0.052 | 109.929
7 | 0.934 | 0.00865 | -0.053 | 108.03
7.5 | 0.956 | 0.00896 | -0.053 | 106.74
8 | 0.97 | 0.00942 | -0.054 | 102.897
8.5 | 0.973 | 0.01006 | -0.055 | 96.739
9 | 0.967 | 0.01048 | -0.056 | 92.256
9.5 | 0.949 | 0.01113 | -0.056 | 85.237
10 | 0.92 | 0.01181 | -0.057 | 77.953
10.5 | 0.734 | 0.05747 | -0.037 | 12.768
11 | 0.687 | 0.0664 | -0.032 | 10.345
11.5 | 0.639 | 0.0739 | -0.029 | 8.642
12 | 0.576 | 0.07877 | -0.03 | 7.316
12.5 | 0.506 | 0.08285 | -0.03 | 6.106
13 | 0.43 | 0.08883 | -0.03 | 4.835
13.5 | 0.347 | 0.09516 | -0.031 | 3.651

## 134. Re 16M Mach 0.25 (2)
BIGFOIL.COM POLAR EXPORT
NACA66-211 a=0.8
NACA66-211 a=0.8 |  |  |  | Cl Max: | 1.5603 | at alpha= | 15 | deg
XFOIL ncrit=9 |  |  |  | L/D Max: | 127.13 | at alpha= | 8.5 | deg
Re: | 16000000 |  |  | Cd Min: | 0.2245 | at alpha= | 20 | deg
Mach: | 0.25 |  |  | Cl=0 at alpha= | -1.6908 | deg
|  |  |  | @ Cl=0.1, Cd= | 0.0042566
|  |  |  | @ Cl=0.4, Cd= | 0.005145
|  |  |  | @ Cl=0.6, Cd= | 0.0059251
alpha (deg) | Cl | Cd | Cm | Cl/Cd
-18.5 | -0.6478 | 0.20503 | 0.0119 | -3.1595
-17.5 | -0.6368 | 0.18141 | -0.0003 | -3.5103
-17 | -0.6726 | 0.15907 | -0.0109 | -4.2283
-16.5 | -1.0034 | 0.07796 | -0.0646 | -12.8707
-16 | -1.0395 | 0.06179 | -0.0769 | -16.8231
-15.5 | -1.0947 | 0.04795 | -0.0862 | -22.83
-15 | -1.1433 | 0.03895 | -0.0878 | -29.353
-14.5 | -1.1973 | 0.03148 | -0.0842 | -38.0337
-14 | -1.2635 | 0.02483 | -0.0745 | -50.886
-13.5 | -1.291 | 0.02055 | -0.0638 | -62.8224
-13 | -1.2754 | 0.017 | -0.0578 | -75.0235
-12.5 | -1.2379 | 0.01482 | -0.0538 | -83.529
-12 | -1.1919 | 0.0132 | -0.0508 | -90.2955
-11.5 | -1.1413 | 0.01195 | -0.0483 | -95.5063
-11 | -1.0895 | 0.01077 | -0.0461 | -101.1606
-10.5 | -1.0352 | 0.00987 | -0.0444 | -104.8835
-10 | -0.9787 | 0.00921 | -0.0431 | -106.2649
-9.5 | -0.9212 | 0.00866 | -0.042 | -106.3741
-9 | -0.8631 | 0.00819 | -0.0412 | -105.3846
-8.5 | -0.8055 | 0.00768 | -0.0405 | -104.8828
-8 | -0.7479 | 0.00719 | -0.0399 | -104.0195
-7.5 | -0.6893 | 0.00683 | -0.0396 | -100.9224
-6 | -0.5121 | 0.00598 | -0.0395 | -85.6355
-5.5 | -0.4533 | 0.0057 | -0.0396 | -79.5263
-5 | -0.3938 | 0.00548 | -0.0399 | -71.8613
-4 | -0.2749 | 0.00512 | -0.0407 | -53.6914
-3.5 | -0.2155 | 0.00495 | -0.0412 | -43.5354
-2.5 | -0.0965 | 0.00469 | -0.0424 | -20.5757
-2 | -0.0368 | 0.00458 | -0.043 | -8.0349
-1.5 | 0.0227 | 0.00448 | -0.0437 | 5.067
-1 | 0.082 | 0.00434 | -0.0444 | 18.894
-0.5 | 0.1403 | 0.00407 | -0.0449 | 34.4717
0.5 | 0.2444 | 0.00454 | -0.0443 | 53.8326
1 | 0.2955 | 0.00439 | -0.044 | 67.3121
1.5 | 0.3509 | 0.0048 | -0.044 | 73.1042
2 | 0.4064 | 0.00519 | -0.0439 | 78.3044
2.5 | 0.4631 | 0.00547 | -0.044 | 84.6618
3 | 0.5208 | 0.00566 | -0.0443 | 92.0141
3.5 | 0.5784 | 0.00585 | -0.0445 | 98.8718
4 | 0.6359 | 0.00605 | -0.0446 | 105.1074
4.5 | 0.693 | 0.00626 | -0.0447 | 110.7029
5 | 0.7498 | 0.00651 | -0.0446 | 115.1767
5.5 | 0.8065 | 0.00676 | -0.0444 | 119.3047
6 | 0.8621 | 0.00708 | -0.0439 | 121.7655
6.5 | 0.918 | 0.00737 | -0.0435 | 124.559
7 | 0.9732 | 0.0077 | -0.0428 | 126.3896
7.5 | 1.0272 | 0.00809 | -0.0419 | 126.9716
8 | 1.0806 | 0.00852 | -0.0407 | 126.831
8.5 | 1.134 | 0.00892 | -0.0394 | 127.13
9 | 1.1855 | 0.00943 | -0.0378 | 125.7158
9.5 | 1.2352 | 0.01002 | -0.0357 | 123.2735
10.5 | 1.3317 | 0.01125 | -0.0307 | 118.3733
11 | 1.3708 | 0.01191 | -0.0264 | 115.0966
11.5 | 1.406 | 0.01276 | -0.0214 | 110.1881
12 | 1.4411 | 0.01377 | -0.0167 | 104.655
12.5 | 1.4727 | 0.01497 | -0.0115 | 98.3768
13 | 1.5018 | 0.01638 | -0.0062 | 91.685
13.5 | 1.5266 | 0.01839 | -0.0007 | 83.0125
14 | 1.5546 | 0.02014 | 0.0041 | 77.1897
14.5 | 1.5523 | 0.0241 | 0.0112 | 64.4108
15 | 1.5603 | 0.02734 | 0.0167 | 57.0702
15.5 | 1.5389 | 0.03295 | 0.0228 | 46.7041
16 | 1.5157 | 0.03919 | 0.027 | 38.6757
16.5 | 1.467 | 0.04872 | 0.029 | 30.1108
17 | 1.4238 | 0.05952 | 0.0272 | 23.9214
17.5 | 1.3926 | 0.07101 | 0.0221 | 19.6113
18 | 1.3438 | 0.08781 | 0.0114 | 15.3035
18.5 | 1.3169 | 0.10303 | 0.0009 | 12.7817
19 | 1.2713 | 0.12311 | -0.013 | 10.3265
19.5 | 0.9556 | 0.2099 | -0.0692 | 4.5526
20 | 0.9493 | 0.2245 | -0.0776 | 4.2285

## 135. Re 16M Mach 0.50 (1)
BIGFOIL.COM POLAR EXPORT
NACA66-211 a=0.8
NACA66-211 a=0.8 |  |  |  | Cl Max: | 1.149 | at alpha= | 20 | deg
JavaFoil+Calcfoil stall+Eppler ext transition |  |  |  | L/D Max: | 122.125 | at alpha= | 3.5 | deg
Re: | 16000000 |  |  | Cd Min: | 0.00488 | at alpha= | -0.5 | deg
Mach: | 0.5 |  |  | Cl=0 at alpha= | -1.5882 | deg
|  |  |  | @ Cl=0.1, Cd= | 0.0052547
|  |  |  | @ Cl=0.4, Cd= | 0.0053739
|  |  |  | @ Cl=0.6, Cd= | 0.0057877
alpha (deg) | Cl | Cd | Cm | Cl/Cd
-20 | -0.992 | 0.168 | -0.006 | -5.907
-19.5 | -0.969 | 0.15231 | -0.006 | -6.365
-19 | -0.942 | 0.14695 | -0.007 | -6.41
-18.5 | -0.914 | 0.14602 | -0.007 | -6.258
-18 | -0.887 | 0.13884 | -0.007 | -6.386
-17.5 | -0.861 | 0.12944 | -0.008 | -6.648
-17 | -0.837 | 0.11965 | -0.009 | -6.994
-16.5 | -0.81 | 0.11208 | -0.009 | -7.231
-16 | -0.788 | 0.10089 | -0.01 | -7.81
-15.5 | -0.762 | 0.09536 | -0.011 | -7.986
-15 | -0.757 | 0.07123 | -0.013 | -10.63
-14.5 | -0.699 | 0.10093 | -0.01 | -6.928
-14 | -0.674 | 0.09213 | -0.011 | -7.317
-13.5 | -0.655 | 0.07847 | -0.013 | -8.346
-13 | -0.632 | 0.07107 | -0.014 | -8.888
-12.5 | -0.701 | 0.01648 | -0.021 | -42.529
-12 | -0.681 | 0.01315 | -0.022 | -51.797
-11.5 | -0.653 | 0.01198 | -0.024 | -54.532
-11 | -0.51 | 0.07099 | -0.012 | -7.178
-10.5 | -0.482 | 0.06823 | -0.013 | -7.067
-10 | -0.466 | 0.05258 | -0.017 | -8.854
-9.5 | -0.525 | 0.01023 | -0.027 | -51.37
-9 | -0.496 | 0.00937 | -0.028 | -52.867
-8.5 | -0.464 | 0.00754 | -0.029 | -61.462
-8 | -0.347 | 0.05083 | -0.015 | -6.835
-7.5 | -0.32 | 0.04728 | -0.015 | -6.778
-7 | -0.361 | 0.00815 | -0.032 | -44.346
-6.5 | -0.33 | 0.00742 | -0.033 | -44.52
-6 | -0.486 | 0.00703 | -0.034 | -69.19
-5.5 | -0.469 | 0.0066 | -0.035 | -71.026
-5 | -0.428 | 0.00628 | -0.036 | -68.191
-4.5 | -0.376 | 0.00602 | -0.037 | -62.499
-4 | -0.318 | 0.00576 | -0.038 | -55.162
-3.5 | -0.255 | 0.00555 | -0.039 | -45.941
-3 | -0.19 | 0.00536 | -0.04 | -35.445
-2.5 | -0.123 | 0.00518 | -0.041 | -23.833
-2 | -0.056 | 0.00529 | -0.042 | -10.564
-1.5 | 0.012 | 0.0054 | -0.043 | 2.275
-1 | 0.081 | 0.0054 | -0.044 | 14.944
-0.5 | 0.149 | 0.00488 | -0.045 | 30.632
0 | 0.218 | 0.00492 | -0.046 | 44.235
0.5 | 0.286 | 0.00518 | -0.047 | 55.309
1 | 0.355 | 0.0053 | -0.048 | 66.93
1.5 | 0.422 | 0.00541 | -0.049 | 77.983
2 | 0.489 | 0.00509 | -0.05 | 96.028
2.5 | 0.555 | 0.00564 | -0.05 | 98.286
3 | 0.619 | 0.00585 | -0.051 | 105.715
3.5 | 0.681 | 0.00558 | -0.052 | 122.125
4 | 0.74 | 0.00748 | -0.053 | 98.918
4.5 | 0.794 | 0.0077 | -0.054 | 103.06
5 | 0.84 | 0.00817 | -0.055 | 102.75
5.5 | 0.864 | 0.00867 | -0.056 | 99.642
6 | 0.849 | 0.00927 | -0.057 | 91.565
6.5 | 0.436 | 0.04248 | -0.028 | 10.262
7 | 0.569 | 0.01023 | -0.059 | 55.665
7.5 | 0.601 | 0.01094 | -0.059 | 54.945
8 | 0.518 | 0.04883 | -0.033 | 10.606
8.5 | 0.542 | 0.05451 | -0.03 | 9.951
9 | 0.697 | 0.01208 | -0.062 | 57.703
9.5 | 0.728 | 0.01306 | -0.063 | 55.697
10 | 0.757 | 0.01424 | -0.063 | 53.164
10.5 | 0.666 | 0.05627 | -0.044 | 11.837
11 | 0.675 | 0.07269 | -0.034 | 9.289
11.5 | 0.851 | 0.01554 | -0.066 | 54.757
12 | 0.879 | 0.01701 | -0.066 | 51.659
12.5 | 0.903 | 0.01941 | -0.066 | 46.545
13 | 0.815 | 0.06484 | -0.051 | 12.569
13.5 | 0.813 | 0.0892 | -0.042 | 9.113
14 | 0.995 | 0.02103 | -0.069 | 47.306
14.5 | 0.995 | 0.0303 | -0.067 | 32.855
15 | 0.896 | 0.09716 | -0.046 | 9.218
15.5 | 0.926 | 0.09913 | -0.048 | 9.346
16 | 0.946 | 0.11006 | -0.046 | 8.597
16.5 | 0.965 | 0.1254 | -0.044 | 7.697
17 | 0.993 | 0.12844 | -0.045 | 7.731
17.5 | 1.02 | 0.13491 | -0.047 | 7.562
18 | 1.048 | 0.13931 | -0.048 | 7.52
18.5 | 1.069 | 0.15548 | -0.047 | 6.873
19 | 1.095 | 0.16021 | -0.048 | 6.836
19.5 | 1.122 | 0.16501 | -0.049 | 6.798
20 | 1.149 | 0.17197 | -0.05 | 6.682

## 136. Re 16M Mach 0.50 (2)
BIGFOIL.COM POLAR EXPORT
NACA66-211 a=0.8
NACA66-211 a=0.8 |  |  |  | Cl Max: | 1.0659 | at alpha= | 7.5 | deg
XFOIL ncrit=9 |  |  |  | L/D Max: | 119.651 | at alpha= | 6 | deg
Re: | 16000000 |  |  | Cd Min: | 0.27764 | at alpha= | 20 | deg
Mach: | 0.5 |  |  | Cl=0 at alpha= | -1.7176 | deg
|  |  |  | @ Cl=0.1, Cd= | 0.0043881
|  |  |  | @ Cl=0.4, Cd= | 0.0050707
|  |  |  | @ Cl=0.6, Cd= | 0.006028
alpha (deg) | Cl | Cd | Cm | Cl/Cd
-20 | -0.7385 | 0.25585 | 0.0347 | -2.8865
-19.5 | -0.7178 | 0.24711 | 0.0295 | -2.9048
-19 | -0.6973 | 0.23856 | 0.0243 | -2.923
-18.5 | -0.6755 | 0.23215 | 0.0199 | -2.9098
-18 | -0.6563 | 0.22298 | 0.0149 | -2.9433
-17.5 | -0.6355 | 0.21474 | 0.0099 | -2.9594
-17 | -0.6177 | 0.20506 | 0.0049 | -3.0123
-16.5 | -0.6003 | 0.19536 | -0.0003 | -3.0728
-16 | -0.5803 | 0.18717 | -0.0052 | -3.1004
-15.5 | -0.5633 | 0.17785 | -0.0104 | -3.1673
-15 | -0.5467 | 0.16879 | -0.0156 | -3.2389
-14.5 | -0.5311 | 0.15967 | -0.0207 | -3.3262
-14 | -0.5193 | 0.14954 | -0.0262 | -3.4726
-13.5 | -0.5039 | 0.14107 | -0.0312 | -3.572
-13 | -0.4957 | 0.13086 | -0.0369 | -3.788
-12.5 | -0.4841 | 0.12203 | -0.042 | -3.9671
-12 | -0.4785 | 0.11215 | -0.0477 | -4.2666
-11.5 | -0.4783 | 0.10173 | -0.0538 | -4.7017
-11 | -0.4809 | 0.09139 | -0.06 | -5.2621
-10.5 | -0.4816 | 0.08207 | -0.0656 | -5.8682
-10 | -0.4903 | 0.07166 | -0.0722 | -6.842
-9.5 | -0.5005 | 0.05976 | -0.0822 | -8.3752
-9 | -0.5262 | 0.04926 | -0.0896 | -10.6821
-8.5 | -0.5632 | 0.04196 | -0.089 | -13.4223
-8 | -0.5975 | 0.03693 | -0.0812 | -16.1793
-7.5 | -0.6147 | 0.02999 | -0.075 | -20.4968
-7 | -0.6241 | 0.02177 | -0.068 | -28.6679
-6.5 | -0.611 | 0.01429 | -0.0615 | -42.7572
-6 | -0.5836 | 0.00787 | -0.0553 | -74.155
-5.5 | -0.5219 | 0.00653 | -0.0519 | -79.9234
-5 | -0.4527 | 0.00599 | -0.0502 | -75.576
-4.5 | -0.3825 | 0.00564 | -0.0492 | -67.8191
-3.5 | -0.2436 | 0.00515 | -0.0486 | -47.301
-3 | -0.1748 | 0.00495 | -0.0487 | -35.3131
-2.5 | -0.1063 | 0.0048 | -0.0491 | -22.1458
-2 | -0.0384 | 0.00465 | -0.0495 | -8.2581
-1.5 | 0.0296 | 0.00453 | -0.0502 | 6.5342
-1 | 0.0973 | 0.0044 | -0.0509 | 22.1136
-0.5 | 0.163 | 0.00411 | -0.0514 | 39.6594
0 | 0.228 | 0.00374 | -0.0519 | 60.9626
0.5 | 0.2782 | 0.00416 | -0.0503 | 66.875
1 | 0.3321 | 0.00438 | -0.049 | 75.8219
1.5 | 0.3904 | 0.00499 | -0.0481 | 78.2365
2 | 0.4499 | 0.00549 | -0.0471 | 81.949
2.5 | 0.514 | 0.00574 | -0.0469 | 89.547
3 | 0.579 | 0.00595 | -0.0466 | 97.3109
3.5 | 0.6436 | 0.00619 | -0.0459 | 103.9742
4 | 0.7081 | 0.00647 | -0.045 | 109.4436
4.5 | 0.7722 | 0.00678 | -0.0436 | 113.8938
5 | 0.836 | 0.00711 | -0.0418 | 117.5809
5.5 | 0.8982 | 0.00753 | -0.0393 | 119.2829
6 | 0.9596 | 0.00802 | -0.036 | 119.6509
6.5 | 1.0153 | 0.00873 | -0.0311 | 116.3001
7 | 1.0406 | 0.01026 | -0.0208 | 101.423
7.5 | 1.0659 | 0.01824 | -0.0143 | 58.4375
8 | 1.0564 | 0.02509 | -0.0032 | 42.1044
8.5 | 1.0265 | 0.03044 | 0.0095 | 33.7221
9 | 0.9917 | 0.03644 | 0.0192 | 27.2146
9.5 | 0.9542 | 0.04344 | 0.0254 | 21.9659
10 | 0.9139 | 0.05192 | 0.0275 | 17.6021
10.5 | 0.8779 | 0.06194 | 0.0249 | 14.1734
11 | 0.8493 | 0.0742 | 0.0171 | 11.4461
11.5 | 0.8319 | 0.09128 | 0.0037 | 9.1137
12 | 0.8215 | 0.105 | -0.0053 | 7.8238
13 | 0.8055 | 0.12989 | -0.0199 | 6.2014
13.5 | 0.8024 | 0.14271 | -0.0276 | 5.6226
14 | 0.8067 | 0.15429 | -0.0344 | 5.2285
14.5 | 0.8089 | 0.167 | -0.0417 | 4.8437
15 | 0.8188 | 0.17802 | -0.048 | 4.5995
15.5 | 0.8308 | 0.18875 | -0.0541 | 4.4016
16.5 | 0.8579 | 0.2099 | -0.0661 | 4.0872
17 | 0.8732 | 0.22052 | -0.072 | 3.9597
17.5 | 0.8882 | 0.23179 | -0.078 | 3.8319
18 | 0.907 | 0.24135 | -0.0835 | 3.758
18.5 | 0.9262 | 0.25065 | -0.0889 | 3.6952
19 | 0.9464 | 0.25916 | -0.0942 | 3.6518
19.5 | 0.9649 | 0.26898 | -0.0999 | 3.5873
20 | 0.9852 | 0.27764 | -0.1053 | 3.5485

## 137. Re 18M Mach 0.00 (1)
BIGFOIL.COM POLAR EXPORT
NACA66-211 a=0.8
NACA66-211 a=0.8 |  |  |  | Cl Max: | 1.032 | at alpha= | 10 | deg
JavaFoil+Calcfoil stall+Eppler ext transition |  |  |  | L/D Max: | 146.55 | at alpha= | 7.5 | deg
Re: | 18000000 |  |  | Cd Min: | 0.00511 | at alpha= | 0 | deg
Mach: | 0 |  |  | Cl=0 at alpha= | -1.5917 | deg
|  |  |  | @ Cl=0.1, Cd= | 0.0052527
|  |  |  | @ Cl=0.4, Cd= | 0.0053134
|  |  |  | @ Cl=0.6, Cd= | 0.0059153
alpha (deg) | Cl | Cd | Cm | Cl/Cd
-15 | -0.528 | 0.10376 | -0.008 | -5.085
-14.5 | -0.545 | 0.09681 | -0.008 | -5.63
-14 | -0.561 | 0.09176 | -0.009 | -6.112
-13.5 | -0.575 | 0.08819 | -0.009 | -6.516
-13 | -0.588 | 0.08206 | -0.009 | -7.166
-12.5 | -0.599 | 0.07704 | -0.01 | -7.775
-12 | -0.606 | 0.07405 | -0.01 | -8.186
-11.5 | -0.614 | 0.066 | -0.012 | -9.309
-11 | -0.621 | 0.0581 | -0.014 | -10.696
-10.5 | -0.614 | 0.05807 | -0.013 | -10.579
-10 | -0.744 | 0.0081 | -0.023 | -91.897
-9.5 | -0.732 | 0.00812 | -0.024 | -90.087
-9 | -0.713 | 0.00809 | -0.025 | -88.164
-8.5 | -0.689 | 0.00768 | -0.026 | -89.632
-8 | -0.659 | 0.0074 | -0.026 | -89.063
-7.5 | -0.625 | 0.00711 | -0.027 | -87.88
-7 | -0.586 | 0.00684 | -0.028 | -85.661
-6.5 | -0.542 | 0.00663 | -0.029 | -81.784
-6 | -0.496 | 0.00637 | -0.03 | -77.765
-5.5 | -0.444 | 0.0062 | -0.03 | -71.668
-5 | -0.391 | 0.00603 | -0.031 | -64.907
-4.5 | -0.337 | 0.0058 | -0.032 | -58.039
-4 | -0.281 | 0.00566 | -0.033 | -49.547
-3.5 | -0.224 | 0.00551 | -0.034 | -40.605
-3 | -0.166 | 0.00572 | -0.035 | -28.986
-2.5 | -0.107 | 0.00573 | -0.035 | -18.734
-2 | -0.049 | 0.00581 | -0.036 | -8.343
-1.5 | 0.011 | 0.00587 | -0.037 | 1.814
-1 | 0.07 | 0.00539 | -0.038 | 12.987
-0.5 | 0.129 | 0.00512 | -0.039 | 25.265
0 | 0.189 | 0.00511 | -0.04 | 36.965
0.5 | 0.248 | 0.00512 | -0.04 | 48.464
1 | 0.307 | 0.00521 | -0.041 | 59.03
1.5 | 0.366 | 0.00529 | -0.042 | 69.185
2 | 0.424 | 0.00533 | -0.043 | 79.549
2.5 | 0.482 | 0.00599 | -0.044 | 80.483
3 | 0.539 | 0.00595 | -0.045 | 90.637
3.5 | 0.596 | 0.0059 | -0.045 | 100.976
4 | 0.651 | 0.00611 | -0.046 | 106.643
4.5 | 0.705 | 0.00627 | -0.047 | 112.447
5 | 0.757 | 0.00652 | -0.048 | 116.073
5.5 | 0.806 | 0.00618 | -0.049 | 130.346
6 | 0.85 | 0.00641 | -0.049 | 132.75
6.5 | 0.891 | 0.00665 | -0.05 | 134.096
7 | 0.928 | 0.00683 | -0.051 | 135.81
7.5 | 0.96 | 0.00655 | -0.052 | 146.55
8 | 0.986 | 0.00871 | -0.053 | 113.213
8.5 | 1.006 | 0.00917 | -0.053 | 109.76
9 | 1.021 | 0.00951 | -0.054 | 107.358
9.5 | 1.03 | 0.01011 | -0.055 | 101.863
10 | 1.032 | 0.01053 | -0.055 | 98.05
10.5 | 1.029 | 0.01104 | -0.056 | 93.215
11 | 1.019 | 0.01196 | -0.057 | 85.16
11.5 | 1.005 | 0.01259 | -0.057 | 79.796
12 | 0.961 | 0.01574 | -0.057 | 61.063
12.5 | 0.797 | 0.06713 | -0.039 | 11.872
13 | 0.759 | 0.07853 | -0.035 | 9.661
13.5 | 0.727 | 0.08541 | -0.034 | 8.509
14 | 0.695 | 0.09078 | -0.033 | 7.659
14.5 | 0.663 | 0.09667 | -0.033 | 6.86
15 | 0.63 | 0.10449 | -0.032 | 6.034

## 138. Re 18M Mach 0.00 (2)
BIGFOIL.COM POLAR EXPORT
NACA66-211 a=0.8
NACA66-211 a=0.8 |  |  |  | Cl Max: | 1.8244 | at alpha= | 20 | deg
XFOIL ncrit=9 |  |  |  | L/D Max: | 132.958 | at alpha= | 9 | deg
Re: | 18000000 |  |  | Cd Min: | 0.0341 | at alpha= | 20 | deg
Mach: | 0 |  |  | Cl=0 at alpha= | -1.6812 | deg
|  |  |  | @ Cl=0.1, Cd= | 0.0042328
|  |  |  | @ Cl=0.4, Cd= | 0.0051059
|  |  |  | @ Cl=0.6, Cd= | 0.0057976
alpha (deg) | Cl | Cd | Cm | Cl/Cd
-20 | -1.5937 | 0.03176 | -0.0724 | -50.1795
-19.5 | -1.5896 | 0.02853 | -0.0706 | -55.7168
-19 | -1.5849 | 0.02565 | -0.0679 | -61.7895
-18.5 | -1.5817 | 0.02283 | -0.0646 | -69.2816
-18 | -1.5791 | 0.02061 | -0.0596 | -76.6181
-17.5 | -1.566 | 0.01906 | -0.0549 | -82.1616
-17 | -1.5521 | 0.01781 | -0.0496 | -87.1477
-16.5 | -1.5339 | 0.01662 | -0.0444 | -92.2924
-16 | -1.5003 | 0.01552 | -0.0419 | -96.6688
-15.5 | -1.4615 | 0.01464 | -0.0401 | -99.8292
-15 | -1.4194 | 0.01385 | -0.0388 | -102.4838
-14.5 | -1.3755 | 0.01312 | -0.0376 | -104.8399
-14 | -1.3299 | 0.01243 | -0.0367 | -106.9912
-13 | -1.2354 | 0.01111 | -0.0354 | -111.1971
-12.5 | -1.187 | 0.01046 | -0.0348 | -113.4799
-12 | -1.1383 | 0.00977 | -0.0343 | -116.5097
-11.5 | -1.0876 | 0.00927 | -0.0341 | -117.3247
-11 | -1.0357 | 0.00883 | -0.034 | -117.2933
-10.5 | -0.9833 | 0.00844 | -0.034 | -116.5047
-10 | -0.9301 | 0.00807 | -0.0341 | -115.254
-9 | -0.8232 | 0.00732 | -0.0343 | -112.459
-8.5 | -0.7694 | 0.00694 | -0.0344 | -110.8646
-8 | -0.7145 | 0.00665 | -0.0348 | -107.4436
-7.5 | -0.6593 | 0.00641 | -0.0351 | -102.8549
-7 | -0.6036 | 0.00618 | -0.0356 | -97.6699
-6 | -0.492 | 0.00569 | -0.0364 | -86.4675
-5.5 | -0.4358 | 0.00547 | -0.0369 | -79.6709
-5 | -0.3791 | 0.00529 | -0.0375 | -71.6635
-4.5 | -0.3223 | 0.00515 | -0.0381 | -62.5825
-4 | -0.2656 | 0.00496 | -0.0387 | -53.5484
-3.5 | -0.2086 | 0.00484 | -0.0393 | -43.0992
-3 | -0.1513 | 0.00473 | -0.04 | -31.9873
-2.5 | -0.0941 | 0.00459 | -0.0406 | -20.5011
-2 | -0.0366 | 0.0045 | -0.0413 | -8.1333
-1.5 | 0.0208 | 0.0044 | -0.042 | 4.7273
-1 | 0.0779 | 0.0043 | -0.0426 | 18.1163
-0.5 | 0.1338 | 0.00413 | -0.0431 | 32.3971
0 | 0.1861 | 0.00443 | -0.0431 | 42.009
0.5 | 0.2358 | 0.00477 | -0.0428 | 49.434
1 | 0.2858 | 0.00446 | -0.0426 | 64.0807
1.5 | 0.3397 | 0.00478 | -0.0427 | 71.0669
2 | 0.3943 | 0.00508 | -0.0429 | 77.6181
2.5 | 0.4493 | 0.00533 | -0.0431 | 84.2964
3 | 0.5051 | 0.0055 | -0.0435 | 91.8364
3.5 | 0.5608 | 0.00567 | -0.0439 | 98.9065
4 | 0.6161 | 0.00585 | -0.0442 | 105.3162
4.5 | 0.6714 | 0.00603 | -0.0445 | 111.3433
5 | 0.7258 | 0.00626 | -0.0447 | 115.9425
5.5 | 0.7805 | 0.00647 | -0.0449 | 120.6337
6 | 0.8342 | 0.00673 | -0.045 | 123.9525
6.5 | 0.8875 | 0.00701 | -0.045 | 126.6049
7 | 0.9408 | 0.00727 | -0.045 | 129.4085
7.5 | 0.9933 | 0.00756 | -0.0448 | 131.3889
8 | 1.044 | 0.00797 | -0.0444 | 130.9912
8.5 | 1.0954 | 0.00829 | -0.0441 | 132.1351
9 | 1.1461 | 0.00862 | -0.0437 | 132.9582
9.5 | 1.1959 | 0.009 | -0.0431 | 132.8778
10 | 1.2434 | 0.00949 | -0.0422 | 131.0221
10.5 | 1.29 | 0.01 | -0.0411 | 129
11 | 1.3367 | 0.01046 | -0.04 | 127.7916
11.5 | 1.382 | 0.01093 | -0.0388 | 126.441
12 | 1.4257 | 0.01144 | -0.0373 | 124.6241
12.5 | 1.4659 | 0.01196 | -0.0351 | 122.5669
13.5 | 1.5243 | 0.01316 | -0.0266 | 115.8283
14 | 1.5565 | 0.01395 | -0.0234 | 111.5771
14.5 | 1.5847 | 0.01504 | -0.0197 | 105.3657
15 | 1.6167 | 0.0159 | -0.0169 | 101.6792
15.5 | 1.6462 | 0.01693 | -0.0138 | 97.2357
16 | 1.6748 | 0.01803 | -0.0109 | 92.8896
16.5 | 1.7008 | 0.01933 | -0.0078 | 87.9876
17 | 1.7256 | 0.02074 | -0.0048 | 83.2015
18.5 | 1.7865 | 0.02612 | 0.0041 | 68.3959
19 | 1.8023 | 0.02839 | 0.0067 | 63.4836
19.5 | 1.8132 | 0.03117 | 0.0094 | 58.1713
20 | 1.8244 | 0.0341 | 0.0116 | 53.5015

## 139. Re 18M Mach 0.10 (1)
BIGFOIL.COM POLAR EXPORT
NACA66-211 a=0.8
NACA66-211 a=0.8 |  |  |  | Cl Max: | 1.022 | at alpha= | 9.5 | deg
JavaFoil+Calcfoil stall+Eppler ext transition |  |  |  | L/D Max: | 134.44 | at alpha= | 7 | deg
Re: | 18000000 |  |  | Cd Min: | 0.00512 | at alpha= | 0 | deg
Mach: | 0.1 |  |  | Cl=0 at alpha= | -1.5917 | deg
|  |  |  | @ Cl=0.1, Cd= | 0.00514
|  |  |  | @ Cl=0.4, Cd= | 0.0053376
|  |  |  | @ Cl=0.6, Cd= | 0.0059726
alpha (deg) | Cl | Cd | Cm | Cl/Cd
-15 | -0.489 | 0.10396 | -0.008 | -4.703
-14.5 | -0.509 | 0.09717 | -0.008 | -5.242
-14 | -0.528 | 0.09238 | -0.009 | -5.72
-13.5 | -0.546 | 0.08861 | -0.009 | -6.16
-13 | -0.562 | 0.08286 | -0.009 | -6.785
-12.5 | -0.576 | 0.07822 | -0.01 | -7.365
-12 | -0.587 | 0.0747 | -0.01 | -7.855
-11.5 | -0.596 | 0.06846 | -0.011 | -8.71
-11 | -0.603 | 0.06221 | -0.012 | -9.698
-10.5 | -0.602 | 0.05994 | -0.013 | -10.044
-10 | -0.733 | 0.00893 | -0.023 | -82.073
-9.5 | -0.725 | 0.00824 | -0.024 | -88.033
-9 | -0.709 | 0.00819 | -0.025 | -86.544
-8.5 | -0.686 | 0.00777 | -0.026 | -88.322
-8 | -0.658 | 0.00748 | -0.027 | -87.971
-7.5 | -0.625 | 0.00718 | -0.027 | -86.961
-7 | -0.586 | 0.00691 | -0.028 | -84.896
-6.5 | -0.544 | 0.00664 | -0.029 | -81.901
-6 | -0.497 | 0.00645 | -0.03 | -77.03
-5.5 | -0.446 | 0.0062 | -0.031 | -71.888
-5 | -0.393 | 0.006 | -0.031 | -65.525
-4.5 | -0.338 | 0.00585 | -0.032 | -57.754
-4 | -0.282 | 0.00564 | -0.033 | -50.002
-3.5 | -0.225 | 0.00553 | -0.034 | -40.651
-3 | -0.167 | 0.00574 | -0.035 | -29.051
-2.5 | -0.108 | 0.00577 | -0.036 | -18.71
-2 | -0.049 | 0.00579 | -0.037 | -8.425
-1.5 | 0.011 | 0.00584 | -0.037 | 1.831
-1 | 0.07 | 0.00515 | -0.038 | 13.638
-0.5 | 0.13 | 0.00513 | -0.039 | 25.373
0 | 0.19 | 0.00512 | -0.04 | 37.075
0.5 | 0.249 | 0.00512 | -0.041 | 48.701
1 | 0.309 | 0.00521 | -0.041 | 59.328
1.5 | 0.368 | 0.00531 | -0.042 | 69.249
2 | 0.426 | 0.00536 | -0.043 | 79.58
2.5 | 0.485 | 0.00596 | -0.044 | 81.23
3 | 0.542 | 0.00598 | -0.045 | 90.584
3.5 | 0.599 | 0.00597 | -0.046 | 100.345
4 | 0.654 | 0.00611 | -0.046 | 107.162
4.5 | 0.708 | 0.00634 | -0.047 | 111.764
5 | 0.761 | 0.00651 | -0.048 | 116.834
5.5 | 0.809 | 0.00623 | -0.049 | 129.692
6 | 0.853 | 0.00641 | -0.05 | 133.214
6.5 | 0.894 | 0.00665 | -0.05 | 134.374
7 | 0.929 | 0.00691 | -0.051 | 134.44
7.5 | 0.96 | 0.00848 | -0.052 | 113.203
8 | 0.985 | 0.00877 | -0.053 | 112.267
8.5 | 1.003 | 0.00929 | -0.054 | 107.964
9 | 1.016 | 0.00963 | -0.054 | 105.496
9.5 | 1.022 | 0.01023 | -0.055 | 99.875
10 | 1.021 | 0.01068 | -0.056 | 95.556
10.5 | 1.014 | 0.01127 | -0.056 | 89.997
11 | 0.998 | 0.01224 | -0.057 | 81.535
11.5 | 0.972 | 0.01392 | -0.057 | 69.8
12 | 0.79 | 0.06894 | -0.036 | 11.453
12.5 | 0.758 | 0.07461 | -0.035 | 10.163
13 | 0.725 | 0.08043 | -0.034 | 9.012
13.5 | 0.69 | 0.08566 | -0.034 | 8.06
14 | 0.654 | 0.09283 | -0.032 | 7.043
14.5 | 0.618 | 0.09929 | -0.032 | 6.222

## 140. Re 18M Mach 0.10 (2)
BIGFOIL.COM POLAR EXPORT
NACA66-211 a=0.8
NACA66-211 a=0.8 |  |  |  | Cl Max: | 1.7976 | at alpha= | 20 | deg
XFOIL ncrit=9 |  |  |  | L/D Max: | 132.529 | at alpha= | 9 | deg
Re: | 18000000 |  |  | Cd Min: | 0.04045 | at alpha= | -20 | deg
Mach: | 0.1 |  |  | Cl=0 at alpha= | -1.682 | deg
|  |  |  | @ Cl=0.1, Cd= | 0.0042313
|  |  |  | @ Cl=0.4, Cd= | 0.0051067
|  |  |  | @ Cl=0.6, Cd= | 0.0058008
alpha (deg) | Cl | Cd | Cm | Cl/Cd
-20 | -1.5268 | 0.04045 | -0.0776 | -37.7454
-19.5 | -1.5351 | 0.03527 | -0.0775 | -43.5242
-19 | -1.5432 | 0.03073 | -0.0758 | -50.218
-18.5 | -1.5463 | 0.02705 | -0.073 | -57.1645
-18 | -1.5393 | 0.02439 | -0.07 | -63.1119
-17 | -1.5221 | 0.02033 | -0.0606 | -74.8697
-16.5 | -1.5143 | 0.01865 | -0.0543 | -81.1957
-16 | -1.5021 | 0.017 | -0.048 | -88.3588
-15.5 | -1.4694 | 0.01568 | -0.045 | -93.7117
-15 | -1.4304 | 0.01461 | -0.0429 | -97.9055
-14.5 | -1.3871 | 0.01374 | -0.0412 | -100.9534
-14 | -1.3416 | 0.01295 | -0.0399 | -103.5985
-13.5 | -1.2945 | 0.01221 | -0.0388 | -106.0197
-12.5 | -1.1963 | 0.01091 | -0.0372 | -109.6517
-12 | -1.1474 | 0.01014 | -0.0364 | -113.1558
-11.5 | -1.0971 | 0.00949 | -0.0358 | -115.6059
-11 | -1.0448 | 0.00899 | -0.0355 | -116.218
-10.5 | -0.9916 | 0.00857 | -0.0353 | -115.706
-10 | -0.9378 | 0.00818 | -0.0352 | -114.6455
-9.5 | -0.8836 | 0.00782 | -0.0352 | -112.9923
-9 | -0.8293 | 0.00743 | -0.0352 | -111.6151
-8.5 | -0.7751 | 0.00702 | -0.0352 | -110.4131
-8 | -0.7198 | 0.0067 | -0.0354 | -107.4328
-7.5 | -0.664 | 0.00645 | -0.0357 | -102.9457
-7 | -0.6078 | 0.00621 | -0.0361 | -97.8744
-6.5 | -0.5514 | 0.00598 | -0.0365 | -92.2074
-6 | -0.4952 | 0.00572 | -0.0368 | -86.5734
-5.5 | -0.4386 | 0.00548 | -0.0373 | -80.0365
-5 | -0.3815 | 0.0053 | -0.0378 | -71.9811
-4.5 | -0.3243 | 0.00516 | -0.0384 | -62.8488
-4 | -0.2671 | 0.00497 | -0.039 | -53.7425
-3.5 | -0.2097 | 0.00484 | -0.0396 | -43.3264
-2.5 | -0.0945 | 0.00459 | -0.0409 | -20.5882
-2 | -0.0367 | 0.0045 | -0.0416 | -8.1556
-1.5 | 0.021 | 0.0044 | -0.0423 | 4.7727
-1 | 0.0785 | 0.0043 | -0.0429 | 18.2558
-0.5 | 0.1348 | 0.00412 | -0.0434 | 32.7184
0 | 0.1873 | 0.00441 | -0.0434 | 42.4717
1 | 0.2873 | 0.00446 | -0.0428 | 64.417
1.5 | 0.3415 | 0.00478 | -0.0429 | 71.4435
2 | 0.3963 | 0.00509 | -0.0431 | 77.8585
2.5 | 0.4516 | 0.00534 | -0.0433 | 84.5693
3 | 0.5077 | 0.00551 | -0.0437 | 92.1416
3.5 | 0.5637 | 0.00569 | -0.044 | 99.0685
4 | 0.6194 | 0.00586 | -0.0443 | 105.6997
4.5 | 0.675 | 0.00605 | -0.0446 | 111.5702
5 | 0.7298 | 0.00628 | -0.0447 | 116.2102
5.5 | 0.7848 | 0.0065 | -0.0449 | 120.7385
6 | 0.8388 | 0.00677 | -0.0449 | 123.8996
6.5 | 0.8926 | 0.00704 | -0.0448 | 126.7898
7.5 | 0.999 | 0.00761 | -0.0445 | 131.2746
8.5 | 1.102 | 0.00835 | -0.0436 | 131.976
9 | 1.153 | 0.0087 | -0.043 | 132.5287
9.5 | 1.203 | 0.0091 | -0.0423 | 132.1978
10 | 1.2504 | 0.00964 | -0.0411 | 129.7095
11.5 | 1.3899 | 0.01112 | -0.0371 | 124.991
12 | 1.4333 | 0.01167 | -0.0352 | 122.8192
12.5 | 1.4676 | 0.01227 | -0.0315 | 119.6088
13 | 1.4983 | 0.01291 | -0.0273 | 116.0573
13.5 | 1.5259 | 0.01377 | -0.0227 | 110.8134
14 | 1.5593 | 0.01459 | -0.0195 | 106.8746
14.5 | 1.5898 | 0.01563 | -0.016 | 101.7147
15 | 1.6216 | 0.01659 | -0.0129 | 97.7456
15.5 | 1.6505 | 0.01776 | -0.0096 | 92.9336
16 | 1.6784 | 0.01901 | -0.0064 | 88.2904
16.5 | 1.703 | 0.02051 | -0.0029 | 83.0327
17 | 1.7263 | 0.02215 | 0.0004 | 77.9368
17.5 | 1.7478 | 0.02395 | 0.0035 | 72.977
18 | 1.7638 | 0.02622 | 0.0069 | 67.2693
18.5 | 1.7798 | 0.02858 | 0.0099 | 62.2743
19 | 1.7907 | 0.03148 | 0.0127 | 56.8837
19.5 | 1.7969 | 0.03497 | 0.0153 | 51.384
20 | 1.7976 | 0.03926 | 0.0174 | 45.7871

## 141. Re 18M Mach 0.25 (1)
BIGFOIL.COM POLAR EXPORT
NACA66-211 a=0.8
NACA66-211 a=0.8 |  |  |  | Cl Max: | 0.973 | at alpha= | 8.5 | deg
JavaFoil+Calcfoil stall+Eppler ext transition |  |  |  | L/D Max: | 131.285 | at alpha= | 6.5 | deg
Re: | 18000000 |  |  | Cd Min: | 0.00514 | at alpha= | -0.5 | deg
Mach: | 0.25 |  |  | Cl=0 at alpha= | -1.5902 | deg
|  |  |  | @ Cl=0.1, Cd= | 0.0051564
|  |  |  | @ Cl=0.4, Cd= | 0.09471
|  |  |  | @ Cl=0.6, Cd= | 0.09471
alpha (deg) | Cl | Cd | Cm | Cl/Cd
-13.5 | -0.272 | 0.08966 | -0.009 | -3.039
-13 | -0.327 | 0.08521 | -0.009 | -3.833
-12.5 | -0.375 | 0.08025 | -0.01 | -4.675
-12 | -0.418 | 0.07783 | -0.01 | -5.374
-11.5 | -0.456 | 0.07392 | -0.01 | -6.169
-11 | -0.488 | 0.06855 | -0.011 | -7.113
-10.5 | -0.512 | 0.06444 | -0.011 | -7.952
-10 | -0.53 | 0.05999 | -0.012 | -8.836
-9.5 | -0.54 | 0.05647 | -0.013 | -9.559
-9 | -0.546 | 0.04954 | -0.015 | -11.03
-8.5 | -0.663 | 0.00763 | -0.026 | -86.856
-8 | -0.646 | 0.00778 | -0.027 | -83.072
-7.5 | -0.621 | 0.00738 | -0.028 | -84.146
-7 | -0.589 | 0.00708 | -0.029 | -83.207
-6.5 | -0.55 | 0.0068 | -0.03 | -80.878
-6 | -0.505 | 0.00659 | -0.031 | -76.751
-5.5 | -0.455 | 0.00632 | -0.031 | -71.951
-5 | -0.402 | 0.00609 | -0.032 | -65.898
-4.5 | -0.346 | 0.00594 | -0.033 | -58.288
-4 | -0.289 | 0.00572 | -0.034 | -50.492
-3.5 | -0.231 | 0.00558 | -0.035 | -41.315
-3 | -0.171 | 0.00576 | -0.036 | -29.671
-2.5 | -0.111 | 0.00582 | -0.037 | -19.034
-2 | -0.05 | 0.00584 | -0.038 | -8.575
-1.5 | 0.011 | 0.00589 | -0.038 | 1.866
-1 | 0.072 | 0.00517 | -0.039 | 13.975
-0.5 | 0.134 | 0.00514 | -0.04 | 25.988
0 | 0.195 | 0.00514 | -0.041 | 37.951
0.5 | 0.256 | 0.00515 | -0.042 | 49.742
1 | 0.317 | 0.00525 | -0.043 | 60.447
1.5 | 0.378 | 0.00532 | -0.043 | 70.95
2 | 0.438 | 0.00538 | -0.044 | 81.463
2.5 | 0.498 | 0.00601 | -0.045 | 82.793
3 | 0.557 | 0.00588 | -0.046 | 94.672
3.5 | 0.614 | 0.00605 | -0.047 | 101.564
4 | 0.671 | 0.00629 | -0.048 | 106.617
4.5 | 0.726 | 0.0059 | -0.049 | 122.938
5 | 0.778 | 0.00612 | -0.049 | 127.11
5.5 | 0.825 | 0.00638 | -0.05 | 129.365
6 | 0.868 | 0.00663 | -0.051 | 130.915
6.5 | 0.904 | 0.00689 | -0.052 | 131.285
7 | 0.934 | 0.00847 | -0.053 | 110.277
7.5 | 0.956 | 0.00879 | -0.053 | 108.795
8 | 0.97 | 0.00924 | -0.054 | 104.942
8.5 | 0.973 | 0.00985 | -0.055 | 98.799
9 | 0.967 | 0.01025 | -0.056 | 94.332
9.5 | 0.95 | 0.01091 | -0.056 | 87.065
10 | 0.921 | 0.01158 | -0.057 | 79.517
10.5 | 0.867 | 0.01411 | -0.056 | 61.439
11 | 0.688 | 0.06583 | -0.033 | 10.444
11.5 | 0.639 | 0.07398 | -0.03 | 8.635
12 | 0.576 | 0.07798 | -0.03 | 7.392
12.5 | 0.506 | 0.08249 | -0.031 | 6.136
13 | 0.43 | 0.08819 | -0.03 | 4.871
13.5 | 0.348 | 0.09471 | -0.031 | 3.669

## 142. Re 18M Mach 0.25 (2)
BIGFOIL.COM POLAR EXPORT
NACA66-211 a=0.8
NACA66-211 a=0.8 |  |  |  | Cl Max: | 1.5816 | at alpha= | 15 | deg
XFOIL ncrit=9 |  |  |  | L/D Max: | 130.16 | at alpha= | 8.5 | deg
Re: | 18000000 |  |  | Cd Min: | 0.22298 | at alpha= | 20 | deg
Mach: | 0.25 |  |  | Cl=0 at alpha= | -1.6879 | deg
|  |  |  | @ Cl=0.1, Cd= | 0.0043016
|  |  |  | @ Cl=0.4, Cd= | 0.0051169
|  |  |  | @ Cl=0.6, Cd= | 0.0058199
alpha (deg) | Cl | Cd | Cm | Cl/Cd
-16.5 | -1.0372 | 0.07193 | -0.069 | -14.4196
-16 | -1.0749 | 0.05668 | -0.0812 | -18.9644
-15.5 | -1.1302 | 0.04442 | -0.088 | -25.4435
-15 | -1.1897 | 0.03541 | -0.0877 | -33.5979
-14.5 | -1.2479 | 0.02829 | -0.082 | -44.111
-14 | -1.3005 | 0.02307 | -0.071 | -56.3719
-13.5 | -1.3117 | 0.01904 | -0.062 | -68.8918
-13 | -1.2872 | 0.01606 | -0.0567 | -80.1494
-12.5 | -1.2461 | 0.01412 | -0.053 | -88.2507
-12 | -1.198 | 0.01267 | -0.0501 | -94.5541
-11.5 | -1.146 | 0.01154 | -0.0477 | -99.3068
-11 | -1.0923 | 0.01055 | -0.0457 | -103.5355
-10.5 | -1.038 | 0.00963 | -0.044 | -107.7882
-10 | -0.9814 | 0.00896 | -0.0427 | -109.5312
-9.5 | -0.9237 | 0.00843 | -0.0417 | -109.573
-9 | -0.8653 | 0.00798 | -0.0409 | -108.4336
-8.5 | -0.807 | 0.00756 | -0.0403 | -106.746
-8 | -0.7493 | 0.00705 | -0.0397 | -106.2837
-7.5 | -0.6908 | 0.00668 | -0.0393 | -103.4132
-7 | -0.6315 | 0.00639 | -0.0392 | -98.8263
-6 | -0.513 | 0.00589 | -0.0393 | -87.0968
-5.5 | -0.454 | 0.00558 | -0.0394 | -81.362
-5 | -0.3946 | 0.00537 | -0.0398 | -73.4823
-4 | -0.2755 | 0.00503 | -0.0406 | -54.7714
-3.5 | -0.2162 | 0.00487 | -0.0411 | -44.3943
-3 | -0.1565 | 0.00475 | -0.0417 | -32.9474
-2.5 | -0.0969 | 0.00461 | -0.0423 | -21.0195
-2 | -0.0372 | 0.00451 | -0.043 | -8.2483
-1.5 | 0.0224 | 0.0044 | -0.0437 | 5.0909
-1 | 0.0817 | 0.0043 | -0.0443 | 19
0 | 0.1943 | 0.00431 | -0.0449 | 45.0812
1 | 0.2953 | 0.00445 | -0.044 | 66.3596
1.5 | 0.3509 | 0.00481 | -0.044 | 72.9522
2 | 0.4069 | 0.00516 | -0.044 | 78.8566
2.5 | 0.4641 | 0.00539 | -0.0442 | 86.1039
3 | 0.522 | 0.00556 | -0.0445 | 93.8849
3.5 | 0.5797 | 0.00576 | -0.0447 | 100.6424
4 | 0.6373 | 0.00593 | -0.0449 | 107.4705
4.5 | 0.6945 | 0.00616 | -0.0449 | 112.7435
5 | 0.7515 | 0.00638 | -0.0449 | 117.79
5.5 | 0.8083 | 0.00664 | -0.0447 | 121.7319
6 | 0.8641 | 0.00695 | -0.0443 | 124.3309
6.5 | 0.9203 | 0.00722 | -0.0439 | 127.4654
7 | 0.9756 | 0.00756 | -0.0433 | 129.0476
7.5 | 1.0298 | 0.00795 | -0.0423 | 129.5346
8.5 | 1.1376 | 0.00874 | -0.0401 | 130.1602
9 | 1.1889 | 0.00926 | -0.0384 | 128.3909
9.5 | 1.2394 | 0.00983 | -0.0364 | 126.0834
10 | 1.2893 | 0.01038 | -0.0342 | 124.21
10.5 | 1.3376 | 0.011 | -0.0317 | 121.6
11 | 1.3796 | 0.01167 | -0.0279 | 118.2177
11.5 | 1.4138 | 0.01251 | -0.0227 | 113.0136
12 | 1.4484 | 0.01352 | -0.0177 | 107.1302
12.5 | 1.4805 | 0.01477 | -0.0126 | 100.237
13 | 1.5126 | 0.01579 | -0.0075 | 95.7948
13.5 | 1.5391 | 0.01763 | -0.0021 | 87.3001
14 | 1.5682 | 0.01927 | 0.0027 | 81.3804
14.5 | 1.5713 | 0.02281 | 0.0097 | 68.8865
15 | 1.5816 | 0.02584 | 0.0152 | 61.2074
15.5 | 1.5643 | 0.03104 | 0.0216 | 50.3963
16 | 1.5432 | 0.0369 | 0.0264 | 41.8211
16.5 | 1.4977 | 0.04572 | 0.0293 | 32.7581
17 | 1.4549 | 0.05589 | 0.0286 | 26.0315
17.5 | 1.4223 | 0.0669 | 0.0247 | 21.2601
18 | 1.3761 | 0.08227 | 0.0157 | 16.7266
18.5 | 1.3483 | 0.09694 | 0.0057 | 13.9086
19 | 1.311 | 0.11484 | -0.0069 | 11.4159
20 | 0.9533 | 0.22298 | -0.0769 | 4.2753

## 143. Re 18M Mach 0.50 (1)
BIGFOIL.COM POLAR EXPORT
NACA66-211 a=0.8
NACA66-211 a=0.8 |  |  |  | Cl Max: | 1.148 | at alpha= | 20 | deg
JavaFoil+Calcfoil stall+Eppler ext transition |  |  |  | L/D Max: | 114.034 | at alpha= | 3.5 | deg
Re: | 18000000 |  |  | Cd Min: | 0.00502 | at alpha= | 0 | deg
Mach: | 0.5 |  |  | Cl=0 at alpha= | -1.5882 | deg
|  |  |  | @ Cl=0.1, Cd= | 0.0053997
|  |  |  | @ Cl=0.4, Cd= | 0.0055075
|  |  |  | @ Cl=0.6, Cd= | 0.0057597
alpha (deg) | Cl | Cd | Cm | Cl/Cd
-20 | -0.992 | 0.1778 | -0.006 | -5.581
-19.5 | -0.968 | 0.15662 | -0.006 | -6.183
-19 | -0.941 | 0.15258 | -0.007 | -6.165
-18.5 | -0.914 | 0.14759 | -0.007 | -6.19
-18 | -0.887 | 0.14196 | -0.007 | -6.246
-17.5 | -0.861 | 0.13277 | -0.008 | -6.481
-17 | -0.835 | 0.12659 | -0.008 | -6.595
-16.5 | -0.807 | 0.12158 | -0.009 | -6.641
-16 | -0.782 | 0.11054 | -0.009 | -7.076
-15.5 | -0.757 | 0.10263 | -0.01 | -7.377
-15 | -0.776 | 0.05751 | -0.014 | -13.49
-14.5 | -0.699 | 0.10045 | -0.01 | -6.964
-14 | -0.675 | 0.09088 | -0.011 | -7.426
-13.5 | -0.658 | 0.07561 | -0.013 | -8.701
-13 | -0.637 | 0.06656 | -0.015 | -9.567
-12.5 | -0.704 | 0.01549 | -0.021 | -45.454
-12 | -0.683 | 0.01268 | -0.023 | -53.854
-11.5 | -0.654 | 0.01165 | -0.024 | -56.151
-11 | -0.51 | 0.07119 | -0.013 | -7.162
-10.5 | -0.482 | 0.06744 | -0.013 | -7.153
-10 | -0.476 | 0.04411 | -0.02 | -10.8
-9.5 | -0.526 | 0.00996 | -0.027 | -52.869
-9 | -0.496 | 0.00917 | -0.028 | -54.096
-8.5 | -0.464 | 0.00789 | -0.029 | -58.783
-8 | -0.347 | 0.05049 | -0.015 | -6.881
-7.5 | -0.321 | 0.04697 | -0.015 | -6.824
-7 | -0.363 | 0.00794 | -0.032 | -45.674
-6.5 | -0.33 | 0.0073 | -0.033 | -45.213
-6 | -0.486 | 0.00691 | -0.034 | -70.38
-5.5 | -0.469 | 0.00657 | -0.035 | -71.335
-5 | -0.428 | 0.00626 | -0.036 | -68.437
-4.5 | -0.376 | 0.00596 | -0.037 | -63.17
-4 | -0.318 | 0.00568 | -0.038 | -55.966
-3.5 | -0.255 | 0.00549 | -0.039 | -46.488
-3 | -0.19 | 0.00528 | -0.04 | -36.013
-2.5 | -0.123 | 0.00536 | -0.041 | -23.023
-2 | -0.056 | 0.0054 | -0.042 | -10.35
-1.5 | 0.012 | 0.00541 | -0.043 | 2.269
-1 | 0.081 | 0.00545 | -0.044 | 14.813
-0.5 | 0.149 | 0.00527 | -0.045 | 28.38
0 | 0.218 | 0.00502 | -0.046 | 43.433
0.5 | 0.286 | 0.00532 | -0.047 | 53.765
1 | 0.355 | 0.0054 | -0.048 | 65.661
1.5 | 0.422 | 0.00556 | -0.049 | 75.889
2 | 0.489 | 0.00577 | -0.05 | 84.769
2.5 | 0.555 | 0.00583 | -0.05 | 95.112
3 | 0.619 | 0.00573 | -0.051 | 107.936
3.5 | 0.681 | 0.00597 | -0.052 | 114.034
4 | 0.74 | 0.00736 | -0.053 | 100.594
4.5 | 0.794 | 0.00757 | -0.054 | 104.866
5 | 0.84 | 0.00802 | -0.055 | 104.69
5.5 | 0.864 | 0.00849 | -0.056 | 101.732
6 | 0.849 | 0.00909 | -0.057 | 93.48
6.5 | 0.436 | 0.04223 | -0.028 | 10.325
7 | 0.57 | 0.01004 | -0.059 | 56.762
7.5 | 0.601 | 0.01071 | -0.059 | 56.136
8 | 0.52 | 0.04756 | -0.035 | 10.931
8.5 | 0.542 | 0.05396 | -0.03 | 10.054
9 | 0.697 | 0.01181 | -0.062 | 59.044
9.5 | 0.728 | 0.01277 | -0.063 | 57.013
10 | 0.758 | 0.0139 | -0.063 | 54.516
10.5 | 0.769 | 0.01841 | -0.062 | 41.766
11 | 0.676 | 0.07266 | -0.034 | 9.298
11.5 | 0.851 | 0.01516 | -0.066 | 56.173
12 | 0.88 | 0.01658 | -0.066 | 53.083
12.5 | 0.905 | 0.01876 | -0.067 | 48.248
13 | 0.873 | 0.0373 | -0.061 | 23.419
13.5 | 0.815 | 0.08652 | -0.043 | 9.422
14 | 0.994 | 0.02108 | -0.069 | 47.172
14.5 | 1.004 | 0.02747 | -0.068 | 36.565
15 | 0.889 | 0.10582 | -0.043 | 8.404
15.5 | 0.919 | 0.10798 | -0.045 | 8.507
16 | 0.942 | 0.11799 | -0.044 | 7.984
16.5 | 0.964 | 0.13003 | -0.043 | 7.416
17 | 0.991 | 0.13361 | -0.044 | 7.419
17.5 | 1.018 | 0.14189 | -0.046 | 7.176
18 | 1.045 | 0.14764 | -0.047 | 7.081
18.5 | 1.068 | 0.15826 | -0.047 | 6.751
19 | 1.095 | 0.16509 | -0.048 | 6.632
19.5 | 1.122 | 0.17358 | -0.049 | 6.461
20 | 1.148 | 0.17542 | -0.05 | 6.546

## 144. Re 18M Mach 0.50 (2)
BIGFOIL.COM POLAR EXPORT
NACA66-211 a=0.8
NACA66-211 a=0.8 |  |  |  | Cl Max: | 1.0717 | at alpha= | 7.5 | deg
XFOIL ncrit=9 |  |  |  | L/D Max: | 123.193 | at alpha= | 6 | deg
Re: | 18000000 |  |  | Cd Min: | 0.24671 | at alpha= | -19.5 | deg
Mach: | 0.5 |  |  | Cl=0 at alpha= | -1.7143 | deg
|  |  |  | @ Cl=0.1, Cd= | 0.0043284
|  |  |  | @ Cl=0.4, Cd= | 0.0050579
|  |  |  | @ Cl=0.6, Cd= | 0.0059205
alpha (deg) | Cl | Cd | Cm | Cl/Cd
-19.5 | -0.7158 | 0.24671 | 0.0287 | -2.9014
-19 | -0.6992 | 0.23843 | 0.0248 | -2.9325
-18.5 | -0.6763 | 0.23192 | 0.02 | -2.9161
-18 | -0.6573 | 0.22247 | 0.0149 | -2.9546
-17.5 | -0.6368 | 0.21408 | 0.0099 | -2.9746
-17 | -0.6193 | 0.20424 | 0.0047 | -3.0322
-16.5 | -0.601 | 0.1951 | -0.0004 | -3.0805
-16 | -0.5808 | 0.1869 | -0.0053 | -3.1075
-15.5 | -0.5641 | 0.1775 | -0.0105 | -3.178
-15 | -0.5488 | 0.16802 | -0.0158 | -3.2663
-14.5 | -0.534 | 0.15863 | -0.0211 | -3.3663
-14 | -0.5212 | 0.14893 | -0.0265 | -3.4996
-13.5 | -0.5053 | 0.14063 | -0.0314 | -3.5931
-13 | -0.4981 | 0.13014 | -0.0373 | -3.8274
-12.5 | -0.4784 | 0.1233 | -0.0415 | -3.88
-12 | -0.485 | 0.11071 | -0.0486 | -4.3808
-11.5 | -0.4845 | 0.10039 | -0.0547 | -4.8262
-11 | -0.487 | 0.09022 | -0.0608 | -5.3979
-10.5 | -0.4876 | 0.08091 | -0.0665 | -6.0264
-10 | -0.4968 | 0.07051 | -0.0732 | -7.0458
-9.5 | -0.5067 | 0.05834 | -0.0839 | -8.6853
-9 | -0.5331 | 0.04844 | -0.0902 | -11.0054
-8.5 | -0.5704 | 0.04139 | -0.0889 | -13.7811
-8 | -0.6042 | 0.03635 | -0.0809 | -16.6217
-7.5 | -0.6212 | 0.02931 | -0.0746 | -21.1941
-7 | -0.6302 | 0.0211 | -0.0675 | -29.8673
-6.5 | -0.6174 | 0.01346 | -0.0609 | -45.8692
-6 | -0.5873 | 0.00755 | -0.0548 | -77.7881
-5 | -0.4541 | 0.00584 | -0.0499 | -77.7568
-4.5 | -0.3837 | 0.00552 | -0.049 | -69.5109
-3.5 | -0.2444 | 0.00506 | -0.0485 | -48.3004
-3 | -0.1755 | 0.00485 | -0.0486 | -36.1856
-2 | -0.0388 | 0.00457 | -0.0494 | -8.4902
-1.5 | 0.0291 | 0.00446 | -0.0501 | 6.5247
-1 | 0.0968 | 0.00434 | -0.0508 | 22.3041
-0.5 | 0.163 | 0.0041 | -0.0514 | 39.7561
0 | 0.2267 | 0.00392 | -0.0517 | 57.8316
0.5 | 0.2764 | 0.00451 | -0.0499 | 61.286
1 | 0.3313 | 0.00443 | -0.0489 | 74.7856
1.5 | 0.3901 | 0.00499 | -0.048 | 78.1764
2 | 0.4513 | 0.00541 | -0.0474 | 83.4196
2.5 | 0.5159 | 0.00565 | -0.0472 | 91.3097
3 | 0.5809 | 0.00585 | -0.0469 | 99.2991
3.5 | 0.6459 | 0.00609 | -0.0463 | 106.0591
4 | 0.7105 | 0.00635 | -0.0454 | 111.8898
4.5 | 0.7752 | 0.00664 | -0.0442 | 116.747
5 | 0.8392 | 0.00698 | -0.0424 | 120.2292
5.5 | 0.9024 | 0.00737 | -0.04 | 122.4423
6 | 0.9646 | 0.00783 | -0.0368 | 123.1928
6.5 | 1.0223 | 0.00851 | -0.0322 | 120.1293
7 | 1.0488 | 0.01002 | -0.022 | 104.6707
7.5 | 1.0717 | 0.01784 | -0.015 | 60.0729
8 | 1.0639 | 0.02472 | -0.0041 | 43.038
8.5 | 1.0338 | 0.02999 | 0.0089 | 34.4715
9 | 0.9988 | 0.03592 | 0.0188 | 27.8062
9.5 | 0.9587 | 0.04302 | 0.0254 | 22.285
10 | 0.9188 | 0.05135 | 0.0277 | 17.8929
10.5 | 0.8827 | 0.06125 | 0.0253 | 14.4114
11.5 | 0.8368 | 0.09005 | 0.0047 | 9.2926
12 | 0.8268 | 0.1039 | -0.0045 | 7.9577
12.5 | 0.8193 | 0.11667 | -0.0125 | 7.0224

## 145. Re 20M Mach 0.00 (1)
BIGFOIL.COM POLAR EXPORT
NACA66-211 a=0.8
NACA66-211 a=0.8 |  |  |  | Cl Max: | 1.033 | at alpha= | 10 | deg
JavaFoil+Calcfoil stall+Eppler ext transition |  |  |  | L/D Max: | 136.796 | at alpha= | 7.5 | deg
Re: | 20000000 |  |  | Cd Min: | 0.00519 | at alpha= | -0.5 | deg
Mach: | 0 |  |  | Cl=0 at alpha= | -1.5917 | deg
|  |  |  | @ Cl=0.1, Cd= | 0.0053276
|  |  |  | @ Cl=0.4, Cd= | 0.0053786
|  |  |  | @ Cl=0.6, Cd= | 0.0060293
alpha (deg) | Cl | Cd | Cm | Cl/Cd
-15 | -0.528 | 0.1027 | -0.008 | -5.137
-14.5 | -0.545 | 0.09598 | -0.008 | -5.681
-14 | -0.561 | 0.09148 | -0.009 | -6.134
-13.5 | -0.575 | 0.08797 | -0.009 | -6.534
-13 | -0.588 | 0.08169 | -0.009 | -7.2
-12.5 | -0.599 | 0.07631 | -0.01 | -7.852
-12 | -0.606 | 0.07343 | -0.01 | -8.257
-11.5 | -0.616 | 0.06493 | -0.012 | -9.48
-11 | -0.623 | 0.05672 | -0.014 | -10.989
-10.5 | -0.617 | 0.05647 | -0.014 | -10.917
-10 | -0.745 | 0.00793 | -0.023 | -93.875
-9.5 | -0.732 | 0.008 | -0.024 | -91.451
-9 | -0.713 | 0.00803 | -0.025 | -88.733
-8.5 | -0.689 | 0.00753 | -0.026 | -91.431
-8 | -0.659 | 0.00726 | -0.026 | -90.742
-7.5 | -0.625 | 0.00697 | -0.027 | -89.558
-7 | -0.586 | 0.00679 | -0.028 | -86.299
-6.5 | -0.542 | 0.00652 | -0.029 | -83.134
-6 | -0.496 | 0.00634 | -0.03 | -78.138
-5.5 | -0.444 | 0.0061 | -0.03 | -72.845
-5 | -0.391 | 0.00593 | -0.031 | -65.951
-4.5 | -0.337 | 0.00576 | -0.032 | -58.389
-4 | -0.281 | 0.0056 | -0.033 | -50.108
-3.5 | -0.224 | 0.0058 | -0.034 | -38.554
-3 | -0.166 | 0.00581 | -0.035 | -28.559
-2.5 | -0.107 | 0.00577 | -0.035 | -18.604
-2 | -0.049 | 0.00583 | -0.036 | -8.317
-1.5 | 0.011 | 0.00588 | -0.037 | 1.812
-1 | 0.07 | 0.00547 | -0.038 | 12.795
-0.5 | 0.129 | 0.00519 | -0.039 | 24.956
0 | 0.189 | 0.00519 | -0.04 | 36.373
0.5 | 0.248 | 0.00519 | -0.04 | 47.8
1 | 0.307 | 0.00529 | -0.041 | 58.082
1.5 | 0.366 | 0.00532 | -0.042 | 68.803
2 | 0.424 | 0.00542 | -0.043 | 78.212
2.5 | 0.482 | 0.00598 | -0.044 | 80.593
3 | 0.539 | 0.00605 | -0.045 | 89.211
3.5 | 0.596 | 0.00603 | -0.045 | 98.738
4 | 0.651 | 0.00602 | -0.046 | 108.202
4.5 | 0.705 | 0.00623 | -0.047 | 113.115
5 | 0.757 | 0.00639 | -0.048 | 118.461
5.5 | 0.806 | 0.00607 | -0.049 | 132.742
6 | 0.85 | 0.00629 | -0.049 | 135.231
6.5 | 0.891 | 0.00654 | -0.05 | 136.343
7 | 0.928 | 0.0068 | -0.051 | 136.463
7.5 | 0.96 | 0.00702 | -0.052 | 136.796
8 | 0.986 | 0.00864 | -0.053 | 114.115
8.5 | 1.007 | 0.00899 | -0.053 | 111.919
9 | 1.021 | 0.00935 | -0.054 | 109.246
9.5 | 1.03 | 0.00991 | -0.055 | 103.896
10 | 1.033 | 0.01042 | -0.055 | 99.141
10.5 | 1.03 | 0.0109 | -0.056 | 94.486
11 | 1.019 | 0.01172 | -0.057 | 87.011
11.5 | 1.003 | 0.0126 | -0.057 | 79.614
12 | 0.964 | 0.01506 | -0.057 | 64.002
12.5 | 0.788 | 0.07315 | -0.036 | 10.766
13 | 0.76 | 0.07741 | -0.036 | 9.817
13.5 | 0.728 | 0.08391 | -0.035 | 8.678
14 | 0.694 | 0.09171 | -0.032 | 7.571
14.5 | 0.663 | 0.09694 | -0.033 | 6.841
15 | 0.631 | 0.10403 | -0.032 | 6.064

## 146. Re 20M Mach 0.00 (2)
BIGFOIL.COM POLAR EXPORT
NACA66-211 a=0.8
NACA66-211 a=0.8 |  |  |  | Cl Max: | 1.8368 | at alpha= | 20 | deg
XFOIL ncrit=9 |  |  |  | L/D Max: | 135.608 | at alpha= | 9 | deg
Re: | 20000000 |  |  | Cd Min: | 0.03303 | at alpha= | 20 | deg
Mach: | 0 |  |  | Cl=0 at alpha= | -1.6777 | deg
|  |  |  | @ Cl=0.1, Cd= | 0.0042918
|  |  |  | @ Cl=0.4, Cd= | 0.0050601
|  |  |  | @ Cl=0.6, Cd= | 0.0057071
alpha (deg) | Cl | Cd | Cm | Cl/Cd
-20 | -1.613 | 0.0302 | -0.0717 | -53.4106
-19.5 | -1.6074 | 0.02722 | -0.0697 | -59.0522
-18 | -1.5867 | 0.02025 | -0.0587 | -78.3556
-17.5 | -1.5731 | 0.01877 | -0.054 | -83.8093
-17 | -1.5597 | 0.01758 | -0.0483 | -88.7201
-16.5 | -1.5385 | 0.01637 | -0.0437 | -93.9829
-16 | -1.5058 | 0.01518 | -0.0411 | -99.1963
-15.5 | -1.4664 | 0.0143 | -0.0394 | -102.5455
-15 | -1.424 | 0.01352 | -0.0381 | -105.3254
-14.5 | -1.3796 | 0.01281 | -0.0371 | -107.6971
-14 | -1.3335 | 0.01214 | -0.0362 | -109.8435
-13.5 | -1.2862 | 0.01151 | -0.0355 | -111.7463
-13 | -1.2378 | 0.01092 | -0.035 | -113.3516
-12.5 | -1.189 | 0.01029 | -0.0345 | -115.5491
-12 | -1.1402 | 0.00962 | -0.034 | -118.5239
-11.5 | -1.0896 | 0.00908 | -0.0337 | -120
-11 | -1.0377 | 0.00866 | -0.0337 | -119.8268
-10.5 | -0.985 | 0.00826 | -0.0337 | -119.2494
-10 | -0.9318 | 0.00791 | -0.0338 | -117.8003
-9.5 | -0.8781 | 0.00757 | -0.034 | -115.9974
-9 | -0.8243 | 0.00721 | -0.0341 | -114.3273
-8.5 | -0.7704 | 0.00683 | -0.0343 | -112.7965
-8 | -0.7156 | 0.00653 | -0.0346 | -109.5865
-7.5 | -0.6603 | 0.00629 | -0.035 | -104.9762
-7 | -0.6045 | 0.00606 | -0.0354 | -99.7525
-6.5 | -0.5486 | 0.00584 | -0.0359 | -93.9384
-6 | -0.4927 | 0.0056 | -0.0363 | -87.9821
-5.5 | -0.4365 | 0.00537 | -0.0368 | -81.2849
-5 | -0.3798 | 0.00521 | -0.0374 | -72.8983
-4 | -0.2661 | 0.00491 | -0.0386 | -54.1955
-3.5 | -0.209 | 0.00476 | -0.0392 | -43.9076
-3 | -0.1517 | 0.00466 | -0.0399 | -32.5536
-2.5 | -0.0944 | 0.00453 | -0.0406 | -20.8389
-2 | -0.037 | 0.00444 | -0.0413 | -8.3333
-1.5 | 0.0204 | 0.00436 | -0.0419 | 4.6789
-1 | 0.0773 | 0.0043 | -0.0426 | 17.9767
-0.5 | 0.1325 | 0.00428 | -0.0429 | 30.9579
0 | 0.1845 | 0.00464 | -0.0429 | 39.7629
0.5 | 0.2354 | 0.00489 | -0.0427 | 48.1391
1 | 0.2865 | 0.00461 | -0.0427 | 62.1475
1.5 | 0.34 | 0.00478 | -0.0428 | 71.1297
2 | 0.3947 | 0.00504 | -0.043 | 78.3135
2.5 | 0.4501 | 0.00525 | -0.0433 | 85.7333
3 | 0.506 | 0.00542 | -0.0437 | 93.3579
3.5 | 0.5617 | 0.00559 | -0.0441 | 100.483
4 | 0.6173 | 0.00576 | -0.0444 | 107.1701
4.5 | 0.6725 | 0.00594 | -0.0447 | 113.2155
5 | 0.7272 | 0.00616 | -0.0449 | 118.0519
5.5 | 0.7818 | 0.00636 | -0.0452 | 122.9245
6 | 0.8356 | 0.00664 | -0.0452 | 125.8434
6.5 | 0.8892 | 0.00689 | -0.0453 | 129.0566
7 | 0.9425 | 0.00715 | -0.0453 | 131.8182
7.5 | 0.9951 | 0.00744 | -0.0452 | 133.75
8 | 1.0462 | 0.00782 | -0.0448 | 133.7852
8.5 | 1.0978 | 0.00814 | -0.0445 | 134.8649
9 | 1.1486 | 0.00847 | -0.0441 | 135.608
9.5 | 1.1985 | 0.00885 | -0.0436 | 135.4237
10 | 1.2461 | 0.00935 | -0.0427 | 133.2727
10.5 | 1.2935 | 0.00982 | -0.0417 | 131.721
11 | 1.3405 | 0.01026 | -0.0407 | 130.653
11.5 | 1.3862 | 0.01073 | -0.0395 | 129.1892
12.5 | 1.4721 | 0.01179 | -0.0362 | 124.8601
13 | 1.5041 | 0.01233 | -0.0324 | 121.987
13.5 | 1.5306 | 0.01305 | -0.0278 | 117.2874
14 | 1.5623 | 0.01372 | -0.0243 | 113.8703
14.5 | 1.5924 | 0.01466 | -0.0209 | 108.6221
15 | 1.6245 | 0.0155 | -0.018 | 104.8065
15.5 | 1.6544 | 0.01649 | -0.0149 | 100.3275
16 | 1.6832 | 0.01755 | -0.012 | 95.9088
16.5 | 1.7096 | 0.01881 | -0.0088 | 90.8878
17 | 1.7346 | 0.02016 | -0.0058 | 86.0417
17.5 | 1.7582 | 0.02164 | -0.0028 | 81.2477
18.5 | 1.798 | 0.0253 | 0.003 | 71.0672
19 | 1.8137 | 0.02752 | 0.0059 | 65.9048
19.5 | 1.8266 | 0.03009 | 0.0085 | 60.7046
20 | 1.8368 | 0.03303 | 0.0109 | 55.6101

## 147. Re 20M Mach 0.10 (1)
BIGFOIL.COM POLAR EXPORT
NACA66-211 a=0.8
NACA66-211 a=0.8 |  |  |  | Cl Max: | 1.022 | at alpha= | 9.5 | deg
JavaFoil+Calcfoil stall+Eppler ext transition |  |  |  | L/D Max: | 136.951 | at alpha= | 6.5 | deg
Re: | 20000000 |  |  | Cd Min: | 0.00519 | at alpha= | -0.5 | deg
Mach: | 0.1 |  |  | Cl=0 at alpha= | -1.5917 | deg
|  |  |  | @ Cl=0.1, Cd= | 0.00533
|  |  |  | @ Cl=0.4, Cd= | 0.0053931
|  |  |  | @ Cl=0.6, Cd= | 0.0060786
alpha (deg) | Cl | Cd | Cm | Cl/Cd
-15 | -0.489 | 0.1049 | -0.008 | -4.66
-14.5 | -0.51 | 0.09643 | -0.008 | -5.285
-14 | -0.529 | 0.09161 | -0.009 | -5.771
-13.5 | -0.546 | 0.08857 | -0.009 | -6.163
-13 | -0.563 | 0.08249 | -0.009 | -6.82
-12.5 | -0.576 | 0.07777 | -0.01 | -7.413
-12 | -0.587 | 0.07443 | -0.01 | -7.885
-11.5 | -0.597 | 0.06749 | -0.011 | -8.848
-11 | -0.605 | 0.06119 | -0.013 | -9.879
-10.5 | -0.603 | 0.05893 | -0.013 | -10.238
-10 | -0.734 | 0.00875 | -0.023 | -83.875
-9.5 | -0.725 | 0.0081 | -0.024 | -89.521
-9 | -0.709 | 0.00803 | -0.025 | -88.253
-8.5 | -0.686 | 0.00763 | -0.026 | -89.897
-8 | -0.658 | 0.00736 | -0.027 | -89.426
-7.5 | -0.625 | 0.00707 | -0.027 | -88.379
-7 | -0.587 | 0.0068 | -0.028 | -86.274
-6.5 | -0.544 | 0.00651 | -0.029 | -83.49
-6 | -0.497 | 0.00633 | -0.03 | -78.516
-5.5 | -0.446 | 0.00616 | -0.031 | -72.417
-5 | -0.393 | 0.00591 | -0.031 | -66.459
-4.5 | -0.338 | 0.00575 | -0.032 | -58.776
-4 | -0.282 | 0.00565 | -0.033 | -49.94
-3.5 | -0.225 | 0.00582 | -0.034 | -38.631
-3 | -0.167 | 0.00584 | -0.035 | -28.526
-2.5 | -0.108 | 0.00581 | -0.036 | -18.588
-2 | -0.049 | 0.00584 | -0.037 | -8.344
-1.5 | 0.011 | 0.00588 | -0.037 | 1.82
-1 | 0.07 | 0.00547 | -0.038 | 12.845
-0.5 | 0.13 | 0.00519 | -0.039 | 25.061
0 | 0.19 | 0.00519 | -0.04 | 36.536
0.5 | 0.249 | 0.0052 | -0.041 | 47.95
1 | 0.309 | 0.00533 | -0.041 | 57.915
1.5 | 0.368 | 0.00536 | -0.042 | 68.578
2 | 0.426 | 0.00542 | -0.043 | 78.607
2.5 | 0.485 | 0.00596 | -0.044 | 81.349
3 | 0.542 | 0.00604 | -0.045 | 89.689
3.5 | 0.599 | 0.00608 | -0.046 | 98.432
4 | 0.654 | 0.006 | -0.046 | 109.063
4.5 | 0.708 | 0.00622 | -0.047 | 113.884
5 | 0.761 | 0.00646 | -0.048 | 117.66
5.5 | 0.809 | 0.00614 | -0.049 | 131.754
6 | 0.853 | 0.00636 | -0.05 | 134.072
6.5 | 0.894 | 0.00653 | -0.05 | 136.951
7 | 0.93 | 0.0068 | -0.051 | 136.735
7.5 | 0.96 | 0.00702 | -0.052 | 136.74
8 | 0.985 | 0.0087 | -0.053 | 113.18
8.5 | 1.004 | 0.00912 | -0.054 | 110.029
9 | 1.016 | 0.00944 | -0.054 | 107.621
9.5 | 1.022 | 0.01008 | -0.055 | 101.379
10 | 1.021 | 0.01049 | -0.056 | 97.404
10.5 | 1.014 | 0.01106 | -0.056 | 91.758
11 | 0.999 | 0.01197 | -0.057 | 83.471
11.5 | 0.976 | 0.01327 | -0.057 | 73.487
12 | 0.794 | 0.0662 | -0.038 | 11.993
12.5 | 0.756 | 0.07662 | -0.033 | 9.863
13 | 0.728 | 0.07754 | -0.036 | 9.388
13.5 | 0.689 | 0.08758 | -0.032 | 7.862
14 | 0.653 | 0.09377 | -0.032 | 6.968
14.5 | 0.618 | 0.09965 | -0.032 | 6.199

## 148. Re 20M Mach 0.10 (2)
BIGFOIL.COM POLAR EXPORT
NACA66-211 a=0.8
NACA66-211 a=0.8 |  |  |  | Cl Max: | 1.8104 | at alpha= | 19.5 | deg
XFOIL ncrit=9 |  |  |  | L/D Max: | 135.158 | at alpha= | 9 | deg
Re: | 20000000 |  |  | Cd Min: | 0.0383 | at alpha= | 20 | deg
Mach: | 0.1 |  |  | Cl=0 at alpha= | -1.6785 | deg
|  |  |  | @ Cl=0.1, Cd= | 0.0042881
|  |  |  | @ Cl=0.4, Cd= | 0.0050624
|  |  |  | @ Cl=0.6, Cd= | 0.0057138
alpha (deg) | Cl | Cd | Cm | Cl/Cd
-20 | -1.5547 | 0.0378 | -0.0779 | -41.1296
-19.5 | -1.5601 | 0.03317 | -0.0771 | -47.0335
-19 | -1.5645 | 0.02912 | -0.0751 | -53.726
-18.5 | -1.5602 | 0.02581 | -0.0729 | -60.4494
-18 | -1.5566 | 0.02343 | -0.0685 | -66.4362
-17.5 | -1.5476 | 0.02137 | -0.064 | -72.4193
-16.5 | -1.523 | 0.01837 | -0.053 | -82.9069
-16 | -1.5067 | 0.01676 | -0.0474 | -89.8986
-15.5 | -1.4738 | 0.01541 | -0.0444 | -95.6392
-15 | -1.4353 | 0.01426 | -0.0422 | -100.6522
-14.5 | -1.3916 | 0.01341 | -0.0406 | -103.7733
-14 | -1.3456 | 0.01263 | -0.0394 | -106.54
-13.5 | -1.2981 | 0.01192 | -0.0383 | -108.901
-13 | -1.2493 | 0.01126 | -0.0375 | -110.9503
-12.5 | -1.1992 | 0.01066 | -0.0368 | -112.4953
-12 | -1.1494 | 0.00999 | -0.0361 | -115.0551
-11.5 | -1.099 | 0.00932 | -0.0355 | -117.9185
-11 | -1.0468 | 0.00882 | -0.0352 | -118.6848
-10.5 | -0.9935 | 0.00839 | -0.035 | -118.4148
-10 | -0.9396 | 0.00802 | -0.035 | -117.1571
-9.5 | -0.8852 | 0.00765 | -0.035 | -115.7124
-9 | -0.8305 | 0.00732 | -0.0351 | -113.4563
-8.5 | -0.7761 | 0.00691 | -0.0351 | -112.3155
-8 | -0.721 | 0.00658 | -0.0353 | -109.5745
-7.5 | -0.6651 | 0.00633 | -0.0356 | -105.0711
-7 | -0.6088 | 0.00609 | -0.0359 | -99.9672
-6.5 | -0.5523 | 0.00587 | -0.0363 | -94.0886
-6 | -0.4959 | 0.00563 | -0.0367 | -88.0817
-5.5 | -0.4393 | 0.00538 | -0.0372 | -81.6543
-4 | -0.2676 | 0.00492 | -0.0389 | -54.3902
-3.5 | -0.2102 | 0.00476 | -0.0395 | -44.1597
-2.5 | -0.0949 | 0.00453 | -0.0408 | -20.9492
-2 | -0.0371 | 0.00444 | -0.0415 | -8.3559
-1.5 | 0.0206 | 0.00436 | -0.0422 | 4.7248
-1 | 0.0779 | 0.0043 | -0.0428 | 18.1163
-0.5 | 0.1335 | 0.00427 | -0.0432 | 31.2646
1 | 0.288 | 0.00461 | -0.0429 | 62.4729
1.5 | 0.3417 | 0.00478 | -0.043 | 71.4854
2 | 0.3967 | 0.00505 | -0.0432 | 78.5545
2.5 | 0.4524 | 0.00526 | -0.0435 | 86.0076
3 | 0.5087 | 0.00543 | -0.0439 | 93.6832
3.5 | 0.5646 | 0.0056 | -0.0442 | 100.8214
4 | 0.6206 | 0.00578 | -0.0446 | 107.3702
4.5 | 0.6761 | 0.00596 | -0.0448 | 113.4396
5 | 0.7312 | 0.00618 | -0.045 | 118.3172
5.5 | 0.7862 | 0.00639 | -0.0452 | 123.036
6 | 0.8403 | 0.00667 | -0.0452 | 125.982
6.5 | 0.8943 | 0.00692 | -0.0452 | 129.2341
7 | 0.948 | 0.00718 | -0.0451 | 132.0334
7.5 | 1.0008 | 0.0075 | -0.0448 | 133.44
9 | 1.1556 | 0.00855 | -0.0435 | 135.1579
9.5 | 1.2056 | 0.00896 | -0.0427 | 134.5536
10 | 1.2532 | 0.00949 | -0.0416 | 132.0548
10.5 | 1.3014 | 0.00995 | -0.0405 | 130.794
11 | 1.3487 | 0.01041 | -0.0393 | 129.5581
11.5 | 1.3944 | 0.01091 | -0.0378 | 127.8093
12.5 | 1.4744 | 0.01212 | -0.0328 | 121.6502
13 | 1.505 | 0.01276 | -0.0285 | 117.9467
13.5 | 1.5304 | 0.01351 | -0.0233 | 113.2791
14 | 1.5665 | 0.01425 | -0.0206 | 109.9298
14.5 | 1.5976 | 0.01523 | -0.0171 | 104.8982
15 | 1.6299 | 0.01616 | -0.014 | 100.8601
15.5 | 1.6594 | 0.01727 | -0.0107 | 96.0857
16 | 1.6877 | 0.01847 | -0.0075 | 91.3752
16.5 | 1.7127 | 0.01992 | -0.004 | 85.9789
17 | 1.7362 | 0.0215 | -0.0007 | 80.7535
17.5 | 1.7578 | 0.02327 | 0.0026 | 75.5393
18 | 1.7761 | 0.02536 | 0.0059 | 70.0355
18.5 | 1.7914 | 0.02771 | 0.009 | 64.6481
19 | 1.8039 | 0.03044 | 0.0119 | 59.2608
19.5 | 1.8104 | 0.03382 | 0.0147 | 53.5305
20 | 1.8078 | 0.0383 | 0.0171 | 47.201

## 149. Re 20M Mach 0.25 (1)
BIGFOIL.COM POLAR EXPORT
NACA66-211 a=0.8
NACA66-211 a=0.8 |  |  |  | Cl Max: | 0.974 | at alpha= | 8.5 | deg
JavaFoil+Calcfoil stall+Eppler ext transition |  |  |  | L/D Max: | 133.603 | at alpha= | 6.5 | deg
Re: | 20000000 |  |  | Cd Min: | 0.00522 | at alpha= | 0 | deg
Mach: | 0.25 |  |  | Cl=0 at alpha= | -1.5902 | deg
|  |  |  | @ Cl=0.1, Cd= | 0.0052455
|  |  |  | @ Cl=0.4, Cd= | 0.09451
|  |  |  | @ Cl=0.6, Cd= | 0.09451
alpha (deg) | Cl | Cd | Cm | Cl/Cd
-13.5 | -0.272 | 0.08941 | -0.009 | -3.047
-13 | -0.327 | 0.0847 | -0.01 | -3.857
-12.5 | -0.375 | 0.0803 | -0.01 | -4.674
-12 | -0.418 | 0.07773 | -0.01 | -5.383
-11.5 | -0.456 | 0.07307 | -0.01 | -6.241
-11 | -0.488 | 0.0694 | -0.011 | -7.025
-10.5 | -0.512 | 0.06438 | -0.011 | -7.96
-10 | -0.53 | 0.05957 | -0.012 | -8.904
-9.5 | -0.54 | 0.05605 | -0.013 | -9.635
-9 | -0.549 | 0.04765 | -0.016 | -11.526
-8.5 | -0.663 | 0.00754 | -0.026 | -87.87
-8 | -0.646 | 0.00765 | -0.027 | -84.48
-7.5 | -0.621 | 0.00726 | -0.028 | -85.567
-7 | -0.589 | 0.00697 | -0.029 | -84.443
-6.5 | -0.55 | 0.00677 | -0.03 | -81.259
-6 | -0.505 | 0.00648 | -0.031 | -78.008
-5.5 | -0.455 | 0.00628 | -0.031 | -72.47
-5 | -0.402 | 0.00601 | -0.032 | -66.81
-4.5 | -0.346 | 0.00582 | -0.033 | -59.515
-4 | -0.289 | 0.00569 | -0.034 | -50.799
-3.5 | -0.231 | 0.00586 | -0.035 | -39.366
-3 | -0.171 | 0.00588 | -0.036 | -29.106
-2.5 | -0.111 | 0.00586 | -0.037 | -18.918
-2 | -0.05 | 0.00589 | -0.038 | -8.499
-1.5 | 0.011 | 0.00593 | -0.038 | 1.854
-1 | 0.072 | 0.00525 | -0.039 | 13.772
-0.5 | 0.134 | 0.00524 | -0.04 | 25.532
0 | 0.195 | 0.00522 | -0.041 | 37.366
0.5 | 0.256 | 0.00522 | -0.042 | 49.094
1 | 0.317 | 0.00533 | -0.043 | 59.5
1.5 | 0.378 | 0.00537 | -0.043 | 70.365
2 | 0.438 | 0.0055 | -0.044 | 79.684
2.5 | 0.498 | 0.00606 | -0.045 | 82.078
3 | 0.557 | 0.00608 | -0.046 | 91.515
3.5 | 0.614 | 0.00611 | -0.047 | 100.583
4 | 0.671 | 0.00617 | -0.048 | 108.726
4.5 | 0.726 | 0.00633 | -0.049 | 114.602
5 | 0.778 | 0.00602 | -0.049 | 129.166
5.5 | 0.825 | 0.00626 | -0.05 | 131.824
6 | 0.868 | 0.0065 | -0.051 | 133.44
6.5 | 0.905 | 0.00677 | -0.052 | 133.603
7 | 0.935 | 0.00834 | -0.053 | 112.079
7.5 | 0.957 | 0.00865 | -0.053 | 110.629
8 | 0.97 | 0.0091 | -0.054 | 106.619
8.5 | 0.974 | 0.00967 | -0.055 | 100.762
9 | 0.968 | 0.01005 | -0.056 | 96.288
9.5 | 0.95 | 0.01071 | -0.056 | 88.74
10 | 0.922 | 0.01135 | -0.057 | 81.202
10.5 | 0.876 | 0.01282 | -0.057 | 68.321
11 | 0.689 | 0.06468 | -0.034 | 10.654
11.5 | 0.639 | 0.07345 | -0.03 | 8.699
12 | 0.577 | 0.07751 | -0.03 | 7.438
12.5 | 0.506 | 0.08236 | -0.03 | 6.143
13 | 0.43 | 0.08814 | -0.03 | 4.874
13.5 | 0.348 | 0.09451 | -0.031 | 3.677

## 150. Re 20M Mach 0.25 (2)
BIGFOIL.COM POLAR EXPORT
NACA66-211 a=0.8
NACA66-211 a=0.8 |  |  |  | Cl Max: | 1.5995 | at alpha= | 15 | deg
XFOIL ncrit=9 |  |  |  | L/D Max: | 132.937 | at alpha= | 8.5 | deg
Re: | 20000000 |  |  | Cd Min: | 0.21475 | at alpha= | 20 | deg
Mach: | 0.25 |  |  | Cl=0 at alpha= | -1.684 | deg
|  |  |  | @ Cl=0.1, Cd= | 0.0043321
|  |  |  | @ Cl=0.4, Cd= | 0.0050596
|  |  |  | @ Cl=0.6, Cd= | 0.0057265
alpha (deg) | Cl | Cd | Cm | Cl/Cd
-19 | -0.6633 | 0.21203 | 0.0161 | -3.1283
-18.5 | -0.6601 | 0.19821 | 0.0092 | -3.3303
-18 | -0.6707 | 0.18269 | 0.0024 | -3.6712
-17.5 | -0.6871 | 0.16643 | -0.0061 | -4.1285
-16.5 | -1.058 | 0.06816 | -0.0722 | -15.5223
-16 | -1.1015 | 0.05327 | -0.0839 | -20.6777
-15.5 | -1.1566 | 0.04203 | -0.0889 | -27.5184
-15 | -1.2288 | 0.03264 | -0.0871 | -37.6471
-14.5 | -1.2887 | 0.026 | -0.0797 | -49.5654
-14 | -1.329 | 0.02185 | -0.068 | -60.8238
-13.5 | -1.3266 | 0.01794 | -0.0606 | -73.9465
-13 | -1.296 | 0.01536 | -0.0558 | -84.375
-12.5 | -1.2525 | 0.01358 | -0.0523 | -92.2312
-12 | -1.2029 | 0.01226 | -0.0495 | -98.1158
-11.5 | -1.1499 | 0.01119 | -0.0473 | -102.7614
-11 | -1.0949 | 0.01034 | -0.0454 | -105.8897
-10.5 | -1.0402 | 0.00945 | -0.0437 | -110.0741
-10 | -0.9837 | 0.00876 | -0.0423 | -112.2945
-9.5 | -0.9258 | 0.00824 | -0.0414 | -112.3544
-9 | -0.8673 | 0.00781 | -0.0406 | -111.0499
-8.5 | -0.8086 | 0.00739 | -0.04 | -109.4181
-8 | -0.7505 | 0.00694 | -0.0395 | -108.1412
-7.5 | -0.6919 | 0.00656 | -0.0391 | -105.4726
-7 | -0.6327 | 0.00627 | -0.039 | -100.9091
-6.5 | -0.5733 | 0.00602 | -0.0391 | -95.2326
-5.5 | -0.4547 | 0.0055 | -0.0393 | -82.6727
-5 | -0.3954 | 0.00529 | -0.0396 | -74.7448
-4.5 | -0.3356 | 0.00512 | -0.0401 | -65.5469
-4 | -0.2761 | 0.00497 | -0.0405 | -55.5533
-3.5 | -0.2166 | 0.00479 | -0.041 | -45.2192
-3 | -0.157 | 0.00468 | -0.0416 | -33.547
-2.5 | -0.0973 | 0.00455 | -0.0422 | -21.3846
-2 | -0.0376 | 0.00445 | -0.0429 | -8.4494
-1.5 | 0.0219 | 0.00436 | -0.0436 | 5.0229
-1 | 0.0813 | 0.00429 | -0.0443 | 18.951
0 | 0.1924 | 0.00454 | -0.0446 | 42.3789
0.5 | 0.2439 | 0.00488 | -0.0442 | 49.9795
1 | 0.2959 | 0.00457 | -0.044 | 64.7484
1.5 | 0.3511 | 0.0048 | -0.044 | 73.1458
2 | 0.4076 | 0.0051 | -0.0441 | 79.9216
2.5 | 0.465 | 0.00531 | -0.0444 | 87.5706
3 | 0.5231 | 0.00548 | -0.0447 | 95.4562
3.5 | 0.5808 | 0.00567 | -0.0449 | 102.4339
4 | 0.6386 | 0.00584 | -0.0451 | 109.3493
4.5 | 0.6958 | 0.00607 | -0.0452 | 114.6293
5 | 0.7531 | 0.00628 | -0.0452 | 119.9204
5.5 | 0.8098 | 0.00653 | -0.045 | 124.0123
6.5 | 0.9223 | 0.0071 | -0.0443 | 129.9014
7 | 0.9776 | 0.00744 | -0.0436 | 131.3978
8 | 1.0867 | 0.00819 | -0.0418 | 132.6862
8.5 | 1.1406 | 0.00858 | -0.0406 | 132.9371
9 | 1.192 | 0.00912 | -0.0389 | 130.7018
9.5 | 1.2433 | 0.00964 | -0.0371 | 128.973
10 | 1.2938 | 0.01018 | -0.035 | 127.0923
10.5 | 1.3426 | 0.01078 | -0.0325 | 124.5455
11 | 1.387 | 0.01149 | -0.0292 | 120.7137
11.5 | 1.4206 | 0.01231 | -0.0238 | 115.4021
12 | 1.4547 | 0.0133 | -0.0186 | 109.3759
12.5 | 1.4885 | 0.01445 | -0.0137 | 103.0104
13 | 1.5229 | 0.01548 | -0.0089 | 98.3786
13.5 | 1.55 | 0.01701 | -0.0033 | 91.1229
14 | 1.5798 | 0.01858 | 0.0015 | 85.0269
14.5 | 1.5872 | 0.02177 | 0.0083 | 72.9077
15 | 1.5995 | 0.02464 | 0.014 | 64.9148
15.5 | 1.5852 | 0.02951 | 0.0205 | 53.7174
16 | 1.5662 | 0.03508 | 0.0257 | 44.6465
16.5 | 1.5231 | 0.04336 | 0.0293 | 35.1268
17 | 1.4809 | 0.05305 | 0.0296 | 27.9152
17.5 | 1.4476 | 0.06358 | 0.0266 | 22.7682
18 | 1.4029 | 0.07795 | 0.0188 | 17.9974
18.5 | 1.3742 | 0.0922 | 0.0094 | 14.9046
19 | 1.3401 | 0.10893 | -0.0023 | 12.3024
19.5 | 1.2859 | 0.13033 | -0.017 | 9.8665
20 | 0.9764 | 0.21475 | -0.0729 | 4.5467

## 151. Re 20M Mach 0.50 (1)
BIGFOIL.COM POLAR EXPORT
NACA66-211 a=0.8
NACA66-211 a=0.8 |  |  |  | Cl Max: | 1.148 | at alpha= | 20 | deg
JavaFoil+Calcfoil stall+Eppler ext transition |  |  |  | L/D Max: | 131.914 | at alpha= | 4 | deg
Re: | 20000000 |  |  | Cd Min: | 0.0051 | at alpha= | -0.5 | deg
Mach: | 0.5 |  |  | Cl=0 at alpha= | -1.5882 | deg
|  |  |  | @ Cl=0.1, Cd= | 0.0054027
|  |  |  | @ Cl=0.4, Cd= | 0.005557
|  |  |  | @ Cl=0.6, Cd= | 0.0058952
alpha (deg) | Cl | Cd | Cm | Cl/Cd
-20 | -0.992 | 0.18096 | -0.006 | -5.484
-19.5 | -0.968 | 0.16281 | -0.006 | -5.943
-19 | -0.94 | 0.15886 | -0.006 | -5.918
-18.5 | -0.913 | 0.15315 | -0.007 | -5.963
-18 | -0.886 | 0.14724 | -0.007 | -6.02
-17.5 | -0.86 | 0.13736 | -0.008 | -6.263
-17 | -0.834 | 0.13014 | -0.008 | -6.41
-16.5 | -0.807 | 0.12349 | -0.009 | -6.535
-16 | -0.78 | 0.11688 | -0.009 | -6.676
-15.5 | -0.755 | 0.10734 | -0.01 | -7.034
-15 | -0.741 | 0.08542 | -0.012 | -8.674
-14.5 | -0.7 | 0.09897 | -0.01 | -7.069
-14 | -0.676 | 0.08984 | -0.011 | -7.519
-13.5 | -0.661 | 0.07235 | -0.014 | -9.141
-13 | -0.685 | 0.03495 | -0.018 | -19.602
-12.5 | -0.707 | 0.01471 | -0.021 | -48.047
-12 | -0.684 | 0.01233 | -0.023 | -55.509
-11.5 | -0.656 | 0.01122 | -0.024 | -58.443
-11 | -0.51 | 0.07038 | -0.013 | -7.246
-10.5 | -0.482 | 0.06755 | -0.013 | -7.142
-10 | -0.539 | 0.01402 | -0.025 | -38.43
-9.5 | -0.527 | 0.00972 | -0.027 | -54.234
-9 | -0.496 | 0.00898 | -0.028 | -55.245
-8.5 | -0.464 | 0.00769 | -0.029 | -60.316
-8 | -0.347 | 0.05029 | -0.015 | -6.909
-7.5 | -0.321 | 0.04681 | -0.015 | -6.848
-7 | -0.363 | 0.0071 | -0.032 | -51.186
-6.5 | -0.33 | 0.00718 | -0.033 | -46.011
-6 | -0.486 | 0.00681 | -0.034 | -71.358
-5.5 | -0.469 | 0.00644 | -0.035 | -72.81
-5 | -0.428 | 0.00613 | -0.036 | -69.911
-4.5 | -0.376 | 0.00585 | -0.037 | -64.311
-4 | -0.318 | 0.00561 | -0.038 | -56.606
-3.5 | -0.255 | 0.00542 | -0.039 | -47.042
-3 | -0.19 | 0.00562 | -0.04 | -33.83
-2.5 | -0.123 | 0.00545 | -0.041 | -22.666
-2 | -0.056 | 0.00546 | -0.042 | -10.23
-1.5 | 0.012 | 0.00549 | -0.043 | 2.238
-1 | 0.081 | 0.00552 | -0.044 | 14.618
-0.5 | 0.149 | 0.0051 | -0.045 | 29.308
0 | 0.218 | 0.00512 | -0.046 | 42.528
0.5 | 0.286 | 0.00538 | -0.047 | 53.257
1 | 0.355 | 0.00551 | -0.048 | 64.371
1.5 | 0.422 | 0.00558 | -0.049 | 75.508
2 | 0.489 | 0.0058 | -0.05 | 84.257
2.5 | 0.555 | 0.00586 | -0.05 | 94.719
3 | 0.619 | 0.00591 | -0.051 | 104.679
3.5 | 0.681 | 0.00589 | -0.052 | 115.751
4 | 0.74 | 0.00561 | -0.053 | 131.914
4.5 | 0.794 | 0.00759 | -0.054 | 104.655
5 | 0.84 | 0.00798 | -0.055 | 105.246
5.5 | 0.864 | 0.00833 | -0.056 | 103.734
6 | 0.85 | 0.00896 | -0.057 | 94.79
6.5 | 0.436 | 0.04223 | -0.028 | 10.324
7 | 0.57 | 0.00985 | -0.059 | 57.844
7.5 | 0.602 | 0.01052 | -0.059 | 57.187
8 | 0.525 | 0.04452 | -0.038 | 11.794
8.5 | 0.543 | 0.05372 | -0.03 | 10.1
9 | 0.698 | 0.01158 | -0.062 | 60.253
9.5 | 0.728 | 0.01252 | -0.063 | 58.168
10 | 0.758 | 0.01362 | -0.063 | 55.69
10.5 | 0.775 | 0.01696 | -0.063 | 45.709
11 | 0.676 | 0.07168 | -0.035 | 9.426
11.5 | 0.852 | 0.0148 | -0.066 | 57.589
12 | 0.881 | 0.01613 | -0.066 | 54.597
12.5 | 0.907 | 0.01811 | -0.067 | 50.084
13 | 0.917 | 0.02395 | -0.066 | 38.298
13.5 | 0.817 | 0.08476 | -0.044 | 9.643
14 | 0.966 | 0.02867 | -0.066 | 33.707
14.5 | 0.869 | 0.09289 | -0.045 | 9.36
15 | 0.887 | 0.11133 | -0.041 | 7.969
15.5 | 0.914 | 0.11719 | -0.043 | 7.801
16 | 0.941 | 0.12135 | -0.044 | 7.751
16.5 | 0.964 | 0.13552 | -0.043 | 7.116
17 | 0.992 | 0.13865 | -0.045 | 7.151
17.5 | 1.018 | 0.14404 | -0.046 | 7.067
18 | 1.045 | 0.14963 | -0.047 | 6.985
18.5 | 1.068 | 0.16181 | -0.047 | 6.603
19 | 1.095 | 0.17097 | -0.048 | 6.404
19.5 | 1.121 | 0.17449 | -0.049 | 6.426
20 | 1.148 | 0.17914 | -0.05 | 6.409

## 152. Re 20M Mach 0.50 (2)
BIGFOIL.COM POLAR EXPORT
NACA66-211 a=0.8
NACA66-211 a=0.8 |  |  |  | Cl Max: | 1.0279 | at alpha= | 6.5 | deg
XFOIL ncrit=9 |  |  |  | L/D Max: | 126.159 | at alpha= | 6 | deg
Re: | 20000000 |  |  | Cd Min: | 0.00831 | at alpha= | 6.5 | deg
Mach: | 0.5 |  |  | Cl=0 at alpha= | -99 | deg
|  |  |  | @ Cl=0.1, Cd= | 0.00475
|  |  |  | @ Cl=0.4, Cd= | 0.0050452
|  |  |  | @ Cl=0.6, Cd= | 0.005826
alpha (deg) | Cl | Cd | Cm | Cl/Cd
0.5 | 0.2753 | 0.00475 | -0.0497 | 57.9579
1 | 0.3307 | 0.00449 | -0.0488 | 73.6526
1.5 | 0.3905 | 0.00499 | -0.0481 | 78.2565
2 | 0.4525 | 0.00535 | -0.0476 | 84.5794
2.5 | 0.5174 | 0.00556 | -0.0475 | 93.0576
3 | 0.5826 | 0.00577 | -0.0472 | 100.9705
3.5 | 0.6479 | 0.00598 | -0.0467 | 108.3445
4 | 0.7126 | 0.00625 | -0.0458 | 114.016
4.5 | 0.7777 | 0.00652 | -0.0446 | 119.2791
5 | 0.8419 | 0.00687 | -0.0429 | 122.5473
5.5 | 0.9059 | 0.00724 | -0.0406 | 125.1243
6 | 0.9689 | 0.00768 | -0.0375 | 126.1589
6.5 | 1.0279 | 0.00831 | -0.0331 | 123.6943