## index
index | Re | Mach | Datasource
1 | 50000 | 0 | JavaFoil+Calcfoil stall+Eppler ext transition
2 | 50000 | 0 | XFOIL ncrit=9
3 | 50000 | 0.1 | JavaFoil+Calcfoil stall+Eppler ext transition
4 | 50000 | 0.1 | XFOIL ncrit=9
5 | 50000 | 0.25 | JavaFoil+Calcfoil stall+Eppler ext transition
6 | 50000 | 0.25 | XFOIL ncrit=9
7 | 50000 | 0.5 | JavaFoil+Calcfoil stall+Eppler ext transition
8 | 50000 | 0.5 | XFOIL ncrit=9
9 | 100000 | 0 | JavaFoil+Calcfoil stall+Eppler ext transition
10 | 100000 | 0 | XFOIL ncrit=9
11 | 100000 | 0.1 | JavaFoil+Calcfoil stall+Eppler ext transition
12 | 100000 | 0.1 | XFOIL ncrit=9
13 | 100000 | 0.25 | JavaFoil+Calcfoil stall+Eppler ext transition
14 | 100000 | 0.25 | XFOIL ncrit=9
15 | 100000 | 0.5 | JavaFoil+Calcfoil stall+Eppler ext transition
16 | 100000 | 0.5 | XFOIL ncrit=9
17 | 250000 | 0 | JavaFoil+Calcfoil stall+Eppler ext transition
18 | 250000 | 0 | XFOIL ncrit=9
19 | 250000 | 0.1 | JavaFoil+Calcfoil stall+Eppler ext transition
20 | 250000 | 0.1 | XFOIL ncrit=9
21 | 250000 | 0.25 | JavaFoil+Calcfoil stall+Eppler ext transition
22 | 250000 | 0.25 | XFOIL ncrit=9
23 | 250000 | 0.5 | JavaFoil+Calcfoil stall+Eppler ext transition
24 | 250000 | 0.5 | XFOIL ncrit=9
25 | 500000 | 0 | JavaFoil+Calcfoil stall+Eppler ext transition
26 | 500000 | 0 | XFOIL ncrit=9
27 | 500000 | 0.1 | JavaFoil+Calcfoil stall+Eppler ext transition
28 | 500000 | 0.1 | XFOIL ncrit=9
29 | 500000 | 0.25 | JavaFoil+Calcfoil stall+Eppler ext transition
30 | 500000 | 0.25 | XFOIL ncrit=9
31 | 500000 | 0.5 | JavaFoil+Calcfoil stall+Eppler ext transition
32 | 500000 | 0.5 | XFOIL ncrit=9
33 | 750000 | 0 | JavaFoil+Calcfoil stall+Eppler ext transition
34 | 750000 | 0 | XFOIL ncrit=9
35 | 750000 | 0.1 | JavaFoil+Calcfoil stall+Eppler ext transition
36 | 750000 | 0.1 | XFOIL ncrit=9
37 | 750000 | 0.25 | JavaFoil+Calcfoil stall+Eppler ext transition
38 | 750000 | 0.25 | XFOIL ncrit=9
39 | 750000 | 0.5 | JavaFoil+Calcfoil stall+Eppler ext transition
40 | 750000 | 0.5 | XFOIL ncrit=9
41 | 1000000 | 0 | JavaFoil+Calcfoil stall+Eppler ext transition
42 | 1000000 | 0 | XFOIL ncrit=9
43 | 1000000 | 0.1 | JavaFoil+Calcfoil stall+Eppler ext transition
44 | 1000000 | 0.1 | XFOIL ncrit=9
45 | 1000000 | 0.25 | JavaFoil+Calcfoil stall+Eppler ext transition
46 | 1000000 | 0.25 | XFOIL ncrit=9
47 | 1000000 | 0.5 | JavaFoil+Calcfoil stall+Eppler ext transition
48 | 1000000 | 0.5 | XFOIL ncrit=9
49 | 2000000 | 0 | JavaFoil+Calcfoil stall+Eppler ext transition
50 | 2000000 | 0 | XFOIL ncrit=9
51 | 2000000 | 0.1 | JavaFoil+Calcfoil stall+Eppler ext transition
52 | 2000000 | 0.1 | XFOIL ncrit=9
53 | 2000000 | 0.25 | JavaFoil+Calcfoil stall+Eppler ext transition
54 | 2000000 | 0.25 | XFOIL ncrit=9
55 | 2000000 | 0.5 | JavaFoil+Calcfoil stall+Eppler ext transition
56 | 2000000 | 0.5 | XFOIL ncrit=9
57 | 3000000 | 0 | JavaFoil+Calcfoil stall+Eppler ext transition
58 | 3000000 | 0 | XFOIL ncrit=9
59 | 3000000 | 0.1 | JavaFoil+Calcfoil stall+Eppler ext transition
60 | 3000000 | 0.1 | XFOIL ncrit=9
61 | 3000000 | 0.25 | JavaFoil+Calcfoil stall+Eppler ext transition
62 | 3000000 | 0.25 | XFOIL ncrit=9
63 | 3000000 | 0.5 | JavaFoil+Calcfoil stall+Eppler ext transition
64 | 3000000 | 0.5 | XFOIL ncrit=9
65 | 4000000 | 0 | JavaFoil+Calcfoil stall+Eppler ext transition
66 | 4000000 | 0 | XFOIL ncrit=9
67 | 4000000 | 0.1 | JavaFoil+Calcfoil stall+Eppler ext transition
68 | 4000000 | 0.1 | XFOIL ncrit=9
69 | 4000000 | 0.25 | JavaFoil+Calcfoil stall+Eppler ext transition
70 | 4000000 | 0.25 | XFOIL ncrit=9
71 | 4000000 | 0.5 | JavaFoil+Calcfoil stall+Eppler ext transition
72 | 4000000 | 0.5 | XFOIL ncrit=9
73 | 5000000 | 0 | JavaFoil+Calcfoil stall+Eppler ext transition
74 | 5000000 | 0 | XFOIL ncrit=9
75 | 5000000 | 0.1 | JavaFoil+Calcfoil stall+Eppler ext transition
76 | 5000000 | 0.1 | XFOIL ncrit=9
77 | 5000000 | 0.25 | JavaFoil+Calcfoil stall+Eppler ext transition
78 | 5000000 | 0.25 | XFOIL ncrit=9
79 | 5000000 | 0.5 | JavaFoil+Calcfoil stall+Eppler ext transition
80 | 5000000 | 0.5 | XFOIL ncrit=9
81 | 6000000 | 0 | JavaFoil+Calcfoil stall+Eppler ext transition
82 | 6000000 | 0 | XFOIL ncrit=9
83 | 6000000 | 0.1 | JavaFoil+Calcfoil stall+Eppler ext transition
84 | 6000000 | 0.1 | XFOIL ncrit=9
85 | 6000000 | 0.25 | JavaFoil+Calcfoil stall+Eppler ext transition
86 | 6000000 | 0.25 | XFOIL ncrit=9
87 | 6000000 | 0.5 | JavaFoil+Calcfoil stall+Eppler ext transition
88 | 6000000 | 0.5 | XFOIL ncrit=9
89 | 7000000 | 0 | JavaFoil+Calcfoil stall+Eppler ext transition
90 | 7000000 | 0 | XFOIL ncrit=9
91 | 7000000 | 0.1 | JavaFoil+Calcfoil stall+Eppler ext transition
92 | 7000000 | 0.1 | XFOIL ncrit=9
93 | 7000000 | 0.25 | JavaFoil+Calcfoil stall+Eppler ext transition
94 | 7000000 | 0.25 | XFOIL ncrit=9
95 | 7000000 | 0.5 | JavaFoil+Calcfoil stall+Eppler ext transition
96 | 7000000 | 0.5 | XFOIL ncrit=9
97 | 8000000 | 0 | JavaFoil+Calcfoil stall+Eppler ext transition
98 | 8000000 | 0 | XFOIL ncrit=9
99 | 8000000 | 0.1 | JavaFoil+Calcfoil stall+Eppler ext transition
100 | 8000000 | 0.1 | XFOIL ncrit=9
101 | 8000000 | 0.25 | JavaFoil+Calcfoil stall+Eppler ext transition
102 | 8000000 | 0.25 | XFOIL ncrit=9
103 | 8000000 | 0.5 | JavaFoil+Calcfoil stall+Eppler ext transition
104 | 8000000 | 0.5 | XFOIL ncrit=9
105 | 10000000 | 0 | JavaFoil+Calcfoil stall+Eppler ext transition
106 | 10000000 | 0 | XFOIL ncrit=9
107 | 10000000 | 0.1 | JavaFoil+Calcfoil stall+Eppler ext transition
108 | 10000000 | 0.1 | XFOIL ncrit=9
109 | 10000000 | 0.25 | JavaFoil+Calcfoil stall+Eppler ext transition
110 | 10000000 | 0.25 | XFOIL ncrit=9
111 | 10000000 | 0.5 | JavaFoil+Calcfoil stall+Eppler ext transition
112 | 10000000 | 0.5 | XFOIL ncrit=9
113 | 12000000 | 0 | JavaFoil+Calcfoil stall+Eppler ext transition
114 | 12000000 | 0 | XFOIL ncrit=9
115 | 12000000 | 0.1 | JavaFoil+Calcfoil stall+Eppler ext transition
116 | 12000000 | 0.1 | XFOIL ncrit=9
117 | 12000000 | 0.25 | JavaFoil+Calcfoil stall+Eppler ext transition
118 | 12000000 | 0.25 | XFOIL ncrit=9
119 | 12000000 | 0.5 | JavaFoil+Calcfoil stall+Eppler ext transition
120 | 12000000 | 0.5 | XFOIL ncrit=9
121 | 14000000 | 0 | JavaFoil+Calcfoil stall+Eppler ext transition
122 | 14000000 | 0 | XFOIL ncrit=9
123 | 14000000 | 0.1 | JavaFoil+Calcfoil stall+Eppler ext transition
124 | 14000000 | 0.1 | XFOIL ncrit=9
125 | 14000000 | 0.25 | JavaFoil+Calcfoil stall+Eppler ext transition
126 | 14000000 | 0.25 | XFOIL ncrit=9
127 | 14000000 | 0.5 | JavaFoil+Calcfoil stall+Eppler ext transition
128 | 14000000 | 0.5 | XFOIL ncrit=9
129 | 16000000 | 0 | JavaFoil+Calcfoil stall+Eppler ext transition
130 | 16000000 | 0 | XFOIL ncrit=9
131 | 16000000 | 0.1 | JavaFoil+Calcfoil stall+Eppler ext transition
132 | 16000000 | 0.1 | XFOIL ncrit=9
133 | 16000000 | 0.25 | JavaFoil+Calcfoil stall+Eppler ext transition
134 | 16000000 | 0.25 | XFOIL ncrit=9
135 | 16000000 | 0.5 | JavaFoil+Calcfoil stall+Eppler ext transition
136 | 16000000 | 0.5 | XFOIL ncrit=9
137 | 18000000 | 0 | JavaFoil+Calcfoil stall+Eppler ext transition
138 | 18000000 | 0 | XFOIL ncrit=9
139 | 18000000 | 0.1 | JavaFoil+Calcfoil stall+Eppler ext transition
140 | 18000000 | 0.1 | XFOIL ncrit=9
141 | 18000000 | 0.25 | JavaFoil+Calcfoil stall+Eppler ext transition
142 | 18000000 | 0.25 | XFOIL ncrit=9
143 | 18000000 | 0.5 | JavaFoil+Calcfoil stall+Eppler ext transition
144 | 18000000 | 0.5 | XFOIL ncrit=9
145 | 20000000 | 0 | JavaFoil+Calcfoil stall+Eppler ext transition
146 | 20000000 | 0 | XFOIL ncrit=9
147 | 20000000 | 0.1 | JavaFoil+Calcfoil stall+Eppler ext transition
148 | 20000000 | 0.1 | XFOIL ncrit=9
149 | 20000000 | 0.25 | JavaFoil+Calcfoil stall+Eppler ext transition
150 | 20000000 | 0.25 | XFOIL ncrit=9
151 | 20000000 | 0.5 | JavaFoil+Calcfoil stall+Eppler ext transition
152 | 20000000 | 0.5 | XFOIL ncrit=9

## 1. Re 50k Mach 0.00 (1)
BIGFOIL.COM POLAR EXPORT
NACA65-517 a=0.2
NACA65-517 a=0.2 |  |  |  | Cl Max: | 1.319 | at alpha= | 14 | deg
JavaFoil+Calcfoil stall+Eppler ext transition |  |  |  | L/D Max: | 35.1 | at alpha= | 8 | deg
Re: | 50000 |  |  | Cd Min: | 0.01935 | at alpha= | -2 | deg
Mach: | 0 |  |  | Cl=0 at alpha= | -2.72 | deg
|  |  |  | @ Cl=0.1, Cd= | 0.019443
|  |  |  | @ Cl=0.4, Cd= | 0.0228
|  |  |  | @ Cl=0.6, Cd= | 0.024538
alpha (deg) | Cl | Cd | Cm | Cl/Cd
-19 | -0.597 | 0.29533 | -0.004 | -2.023
-18.5 | -0.614 | 0.28142 | -0.005 | -2.183
-18 | -0.631 | 0.26007 | -0.005 | -2.425
-17.5 | -0.646 | 0.24121 | -0.005 | -2.678
-17 | -0.661 | 0.22599 | -0.005 | -2.923
-16.5 | -0.674 | 0.20979 | -0.005 | -3.212
-16 | -0.686 | 0.1947 | -0.005 | -3.521
-15.5 | -0.696 | 0.17892 | -0.005 | -3.888
-15 | -0.703 | 0.18031 | -0.005 | -3.901
-14.5 | -0.709 | 0.16629 | -0.005 | -4.263
-14 | -0.712 | 0.15573 | -0.006 | -4.571
-13.5 | -0.712 | 0.14052 | -0.006 | -5.065
-13 | -0.709 | 0.12633 | -0.006 | -5.61
-12.5 | -0.702 | 0.12101 | -0.006 | -5.802
-12 | -0.692 | 0.10951 | -0.007 | -6.321
-11.5 | -0.679 | 0.10154 | -0.007 | -6.683
-11 | -0.661 | 0.09731 | -0.007 | -6.795
-10.5 | -0.64 | 0.08989 | -0.007 | -7.123
-10 | -0.616 | 0.08374 | -0.008 | -7.355
-9.5 | -0.588 | 0.07833 | -0.008 | -7.507
-9 | -0.56 | 0.07199 | -0.014 | -7.776
-8.5 | -0.526 | 0.0678 | -0.014 | -7.754
-8 | -0.489 | 0.06344 | -0.015 | -7.705
-7.5 | -0.448 | 0.06319 | -0.013 | -7.088
-7 | -0.406 | 0.05961 | -0.014 | -6.813
-6.5 | -0.362 | 0.05595 | -0.014 | -6.462
-6 | -0.316 | 0.05274 | -0.015 | -5.992
-5.5 | -0.27 | 0.05016 | -0.015 | -5.374
-5 | -0.222 | 0.04743 | -0.016 | -4.688
-4.5 | -0.174 | 0.0451 | -0.016 | -3.868
-4 | -0.126 | 0.04312 | -0.017 | -2.922
-3.5 | -0.077 | 0.04154 | -0.017 | -1.857
-3 | -0.028 | 0.04018 | -0.018 | -0.695
-2.5 | 0.022 | 0.03905 | -0.018 | 0.552
-2 | 0.088 | 0.01935 | -0.039 | 4.555
-1.5 | 0.15 | 0.01983 | -0.04 | 7.572
-1 | 0.205 | 0.01992 | -0.039 | 10.296
-0.5 | 0.266 | 0.01985 | -0.04 | 13.386
0 | 0.313 | 0.0223 | -0.041 | 14.048
0.5 | 0.37 | 0.02261 | -0.042 | 16.379
1 | 0.427 | 0.02297 | -0.042 | 18.601
1.5 | 0.482 | 0.02342 | -0.043 | 20.581
2 | 0.538 | 0.02389 | -0.044 | 22.52
2.5 | 0.594 | 0.02447 | -0.045 | 24.257
3 | 0.649 | 0.02509 | -0.046 | 25.867
3.5 | 0.705 | 0.02572 | -0.047 | 27.413
4 | 0.76 | 0.02644 | -0.048 | 28.763
4.5 | 0.815 | 0.02729 | -0.048 | 29.878
5 | 0.87 | 0.02773 | -0.049 | 31.382
5.5 | 0.925 | 0.02885 | -0.05 | 32.051
6 | 0.978 | 0.02996 | -0.051 | 32.635
6.5 | 1.03 | 0.0311 | -0.052 | 33.116
7 | 1.081 | 0.03227 | -0.053 | 33.512
7.5 | 1.131 | 0.03335 | -0.054 | 33.922
8 | 1.189 | 0.03389 | -0.055 | 35.1
8.5 | 1.252 | 0.03693 | -0.057 | 33.897
9 | 1.294 | 0.039 | -0.058 | 33.19
9.5 | 1.144 | 0.06873 | -0.029 | 16.651
10 | 1.177 | 0.07336 | -0.028 | 16.046
10.5 | 1.208 | 0.07861 | -0.027 | 15.366
11 | 1.236 | 0.08504 | -0.027 | 14.534
11.5 | 1.259 | 0.09037 | -0.026 | 13.933
12 | 1.279 | 0.09669 | -0.026 | 13.224
12.5 | 1.295 | 0.10371 | -0.026 | 12.483
13 | 1.307 | 0.11101 | -0.025 | 11.77
13.5 | 1.315 | 0.11896 | -0.026 | 11.056
14 | 1.319 | 0.12898 | -0.025 | 10.226
14.5 | 1.315 | 0.13518 | -0.025 | 9.731
15 | 1.308 | 0.14816 | -0.025 | 8.826
15.5 | 1.296 | 0.16029 | -0.025 | 8.085
16 | 1.28 | 0.16876 | -0.025 | 7.586
16.5 | 1.261 | 0.18278 | -0.025 | 6.899
17 | 1.239 | 0.19836 | -0.025 | 6.245
17.5 | 1.213 | 0.20226 | -0.024 | 5.999
18 | 1.186 | 0.22472 | -0.025 | 5.277
18.5 | 1.156 | 0.23615 | -0.025 | 4.897
19 | 1.125 | 0.25309 | -0.025 | 4.446

## 2. Re 50k Mach 0.00 (2)
BIGFOIL.COM POLAR EXPORT
NACA65-517 a=0.2
NACA65-517 a=0.2 |  |  |  | Cl Max: | 1.1423 | at alpha= | 15.5 | deg
XFOIL ncrit=9 |  |  |  | L/D Max: | 14.8036 | at alpha= | 14.5 | deg
Re: | 50000 |  |  | Cd Min: | 0.239 | at alpha= | 20 | deg
Mach: | 0 |  |  | Cl=0 at alpha= | 2.8769 | deg
|  |  |  | @ Cl=0.1, Cd= | 0.062344
|  |  |  | @ Cl=0.4, Cd= | 0.093427
|  |  |  | @ Cl=0.6, Cd= | 0.13417
alpha (deg) | Cl | Cd | Cm | Cl/Cd
-1 | -0.1532 | 0.04929 | -0.0145 | -3.1081
-0.5 | -0.15 | 0.04889 | -0.0102 | -3.0681
0 | -0.1489 | 0.04836 | -0.0055 | -3.079
0.5 | -0.1502 | 0.04764 | -0.0004 | -3.1528
1 | -0.153 | 0.04677 | 0.005 | -3.2713
1.5 | -0.1523 | 0.04608 | 0.0099 | -3.3051
2 | -0.0992 | 0.04913 | 0.0047 | -2.0191
2.5 | -0.0444 | 0.05235 | -0.0002 | -0.84814
3 | 0.0145 | 0.05656 | -0.0054 | 0.25636
3.5 | 0.0548 | 0.05882 | -0.007 | 0.93166
4 | 0.0994 | 0.0623 | -0.0094 | 1.5955
4.5 | 0.1411 | 0.06536 | -0.0112 | 2.1588
5 | 0.1947 | 0.07036 | -0.0149 | 2.7672
5.5 | 0.2155 | 0.07203 | -0.0136 | 2.9918
6 | 0.2577 | 0.07604 | -0.0157 | 3.389
6.5 | 0.3056 | 0.0812 | -0.0185 | 3.7635
7 | 0.3219 | 0.08358 | -0.0174 | 3.8514
7.5 | 0.3519 | 0.0873 | -0.0181 | 4.0309
8 | 0.3882 | 0.09184 | -0.0197 | 4.2269
8.5 | 0.4279 | 0.09718 | -0.0218 | 4.4032
9 | 0.4489 | 0.10133 | -0.0221 | 4.4301
9.5 | 0.4646 | 0.10492 | -0.022 | 4.4281
10 | 0.4949 | 0.10988 | -0.0233 | 4.504
10.5 | 0.5374 | 0.11658 | -0.0259 | 4.6097
11 | 0.5386 | 0.12 | -0.0254 | 4.4883
11.5 | 0.5758 | 0.12607 | -0.0273 | 4.5673
12 | 0.5834 | 0.13084 | -0.028 | 4.4589
12.5 | 0.6149 | 0.13716 | -0.0297 | 4.4831
13 | 0.6368 | 0.14267 | -0.0308 | 4.4634
13.5 | 0.6613 | 0.14636 | -0.0307 | 4.5183
14 | 0.8463 | 0.1202 | -0.0134 | 7.0408
14.5 | 1.1079 | 0.07484 | 0.011 | 14.8036
15 | 1.1377 | 0.07976 | 0.0123 | 14.264
15.5 | 1.1423 | 0.08745 | 0.0124 | 13.0623
16 | 1.0985 | 0.1002 | 0.0096 | 10.9631
16.5 | 1.0144 | 0.12075 | 0.001 | 8.4008
17.5 | 0.823 | 0.19242 | -0.0383 | 4.2771
18 | 0.7962 | 0.21347 | -0.0517 | 3.7298
18.5 | 0.7964 | 0.2189 | -0.0565 | 3.6382
19 | 0.8275 | 0.22951 | -0.0584 | 3.6055
19.5 | 0.8334 | 0.23347 | -0.0626 | 3.5696
20 | 0.8403 | 0.239 | -0.0673 | 3.5159

## 3. Re 50k Mach 0.10 (1)
BIGFOIL.COM POLAR EXPORT
NACA65-517 a=0.2
NACA65-517 a=0.2 |  |  |  | Cl Max: | 1.311 | at alpha= | 14 | deg
JavaFoil+Calcfoil stall+Eppler ext transition |  |  |  | L/D Max: | 35.035 | at alpha= | 8 | deg
Re: | 50000 |  |  | Cd Min: | 0.01942 | at alpha= | -2 | deg
Mach: | 0.1 |  |  | Cl=0 at alpha= | -2.72 | deg
|  |  |  | @ Cl=0.1, Cd= | 0.019506
|  |  |  | @ Cl=0.4, Cd= | 0.022877
|  |  |  | @ Cl=0.6, Cd= | 0.024643
alpha (deg) | Cl | Cd | Cm | Cl/Cd
-18.5 | -0.566 | 0.29249 | -0.005 | -1.935
-18 | -0.585 | 0.2779 | -0.005 | -2.106
-17.5 | -0.604 | 0.27888 | -0.005 | -2.165
-17 | -0.622 | 0.24131 | -0.005 | -2.576
-16.5 | -0.638 | 0.22145 | -0.005 | -2.883
-16 | -0.654 | 0.2051 | -0.005 | -3.186
-15.5 | -0.667 | 0.18978 | -0.005 | -3.514
-15 | -0.678 | 0.18359 | -0.005 | -3.694
-14.5 | -0.687 | 0.16897 | -0.005 | -4.065
-14 | -0.693 | 0.15604 | -0.005 | -4.441
-13.5 | -0.696 | 0.13877 | -0.006 | -5.016
-13 | -0.696 | 0.1297 | -0.006 | -5.364
-12.5 | -0.692 | 0.12413 | -0.006 | -5.572
-12 | -0.684 | 0.11137 | -0.007 | -6.143
-11.5 | -0.673 | 0.10315 | -0.007 | -6.521
-11 | -0.657 | 0.09921 | -0.007 | -6.623
-10.5 | -0.638 | 0.09147 | -0.007 | -6.972
-10 | -0.614 | 0.08509 | -0.008 | -7.221
-9.5 | -0.588 | 0.07911 | -0.008 | -7.427
-9 | -0.56 | 0.07326 | -0.014 | -7.646
-8.5 | -0.527 | 0.06805 | -0.014 | -7.737
-8 | -0.49 | 0.06368 | -0.015 | -7.693
-7.5 | -0.449 | 0.06336 | -0.013 | -7.091
-7 | -0.408 | 0.06015 | -0.014 | -6.776
-6.5 | -0.363 | 0.05637 | -0.014 | -6.439
-6 | -0.317 | 0.05285 | -0.015 | -6.004
-5.5 | -0.271 | 0.04993 | -0.015 | -5.422
-5 | -0.223 | 0.04762 | -0.016 | -4.69
-4.5 | -0.175 | 0.04525 | -0.016 | -3.873
-4 | -0.127 | 0.04326 | -0.017 | -2.927
-3.5 | -0.078 | 0.04152 | -0.017 | -1.867
-3 | -0.028 | 0.04026 | -0.018 | -0.697
-2.5 | 0.022 | 0.03911 | -0.018 | 0.554
-2 | 0.088 | 0.01942 | -0.039 | 4.557
-1.5 | 0.151 | 0.01987 | -0.04 | 7.597
-1 | 0.206 | 0.01999 | -0.039 | 10.306
-0.5 | 0.267 | 0.01993 | -0.04 | 13.401
0 | 0.315 | 0.02237 | -0.041 | 14.075
0.5 | 0.372 | 0.02268 | -0.042 | 16.409
1 | 0.429 | 0.02308 | -0.043 | 18.598
1.5 | 0.484 | 0.0235 | -0.044 | 20.61
2 | 0.54 | 0.02402 | -0.044 | 22.5
2.5 | 0.596 | 0.0246 | -0.045 | 24.241
3 | 0.652 | 0.0252 | -0.046 | 25.881
3.5 | 0.708 | 0.02586 | -0.047 | 27.386
4 | 0.764 | 0.0266 | -0.048 | 28.71
4.5 | 0.819 | 0.02742 | -0.049 | 29.875
5 | 0.874 | 0.02792 | -0.05 | 31.308
5.5 | 0.929 | 0.02903 | -0.05 | 32.005
6 | 0.982 | 0.03003 | -0.051 | 32.717
6.5 | 1.034 | 0.03127 | -0.052 | 33.075
7 | 1.086 | 0.03231 | -0.053 | 33.614
7.5 | 1.136 | 0.03357 | -0.054 | 33.853
8 | 1.195 | 0.03412 | -0.056 | 35.035
8.5 | 1.256 | 0.03727 | -0.057 | 33.71
9 | 1.299 | 0.03936 | -0.058 | 32.995
9.5 | 1.148 | 0.06914 | -0.029 | 16.606
10 | 1.181 | 0.07359 | -0.028 | 16.05
10.5 | 1.211 | 0.07878 | -0.027 | 15.371
11 | 1.238 | 0.08506 | -0.026 | 14.557
11.5 | 1.26 | 0.09045 | -0.026 | 13.935
12 | 1.279 | 0.09837 | -0.027 | 13.001
12.5 | 1.293 | 0.10432 | -0.026 | 12.396
13 | 1.303 | 0.11369 | -0.026 | 11.465
13.5 | 1.31 | 0.1211 | -0.025 | 10.814
14 | 1.311 | 0.12889 | -0.025 | 10.172
14.5 | 1.305 | 0.14028 | -0.025 | 9.301
15 | 1.294 | 0.15035 | -0.025 | 8.604
15.5 | 1.278 | 0.16039 | -0.025 | 7.968
16 | 1.258 | 0.17287 | -0.025 | 7.279
16.5 | 1.235 | 0.18097 | -0.025 | 6.824
17 | 1.208 | 0.20094 | -0.025 | 6.013
17.5 | 1.179 | 0.20817 | -0.024 | 5.662
18 | 1.147 | 0.22573 | -0.025 | 5.079
18.5 | 1.112 | 0.24431 | -0.025 | 4.553
19 | 1.077 | 0.26189 | -0.024 | 4.111

## 4. Re 50k Mach 0.10 (2)
BIGFOIL.COM POLAR EXPORT
NACA65-517 a=0.2
NACA65-517 a=0.2 |  |  |  | Cl Max: | 1.1274 | at alpha= | 15.5 | deg
XFOIL ncrit=9 |  |  |  | L/D Max: | 14.3879 | at alpha= | 14.5 | deg
Re: | 50000 |  |  | Cd Min: | 0.23993 | at alpha= | 20 | deg
Mach: | 0.1 |  |  | Cl=0 at alpha= | 2.9021 | deg
|  |  |  | @ Cl=0.1, Cd= | 0.062531
|  |  |  | @ Cl=0.4, Cd= | 0.094796
|  |  |  | @ Cl=0.6, Cd= | 0.13502
alpha (deg) | Cl | Cd | Cm | Cl/Cd
-11 | -0.3707 | 0.13214 | -0.0272 | -2.8054
-10.5 | -0.3726 | 0.12827 | -0.0222 | -2.9048
-10 | -0.3892 | 0.12616 | -0.0172 | -3.085
-9.5 | -0.3884 | 0.12258 | -0.0125 | -3.1685
-9 | -0.4146 | 0.12119 | -0.0065 | -3.4211
-8.5 | -0.3915 | 0.11696 | -0.002 | -3.3473
-8 | -0.3817 | 0.11312 | 0.0021 | -3.3743
-7.5 | -0.356 | 0.10822 | 0.0009 | -3.2896
-6.5 | -0.535 | 0.09246 | 0.0025 | -5.7863
-6 | -0.7448 | 0.06868 | -0.0078 | -10.8445
-5.5 | -0.7152 | 0.05945 | -0.0081 | -12.0303
-5 | -0.6847 | 0.05376 | -0.0063 | -12.7362
-4.5 | -0.6482 | 0.04992 | -0.0041 | -12.9848
-4 | -0.6106 | 0.04661 | -0.0024 | -13.1002
-3.5 | -0.5711 | 0.04384 | -0.001 | -13.0269
-3 | -0.5296 | 0.04185 | 0.0005 | -12.6547
-1 | -0.1533 | 0.04959 | -0.0148 | -3.0913
-0.5 | -0.1498 | 0.0492 | -0.0104 | -3.0447
0 | -0.1484 | 0.0487 | -0.0057 | -3.0472
0.5 | -0.1493 | 0.04801 | -0.0007 | -3.1098
1 | -0.152 | 0.04715 | 0.0047 | -3.2238
1.5 | -0.1518 | 0.04643 | 0.0097 | -3.2694
2 | -0.0987 | 0.0494 | 0.0045 | -1.998
2.5 | -0.0448 | 0.05256 | -0.0002 | -0.85236
3 | 0.0109 | 0.0565 | -0.0048 | 0.19292
3.5 | 0.0557 | 0.05923 | -0.0072 | 0.9404
4 | 0.0957 | 0.0622 | -0.0088 | 1.5386
4.5 | 0.1424 | 0.06579 | -0.0113 | 2.1645
5 | 0.187 | 0.06994 | -0.0137 | 2.6737
5.5 | 0.2155 | 0.0723 | -0.0136 | 2.9806
6 | 0.2597 | 0.07655 | -0.0159 | 3.3926
6.5 | 0.3029 | 0.08141 | -0.0181 | 3.7207
7 | 0.3194 | 0.08365 | -0.0169 | 3.8183
7.5 | 0.3526 | 0.08767 | -0.0181 | 4.0219
9 | 0.4424 | 0.10117 | -0.0213 | 4.3728
9.5 | 0.4646 | 0.10525 | -0.0218 | 4.4143
10.5 | 0.5311 | 0.11658 | -0.0253 | 4.5557
11 | 0.5379 | 0.12031 | -0.0252 | 4.471
11.5 | 0.5842 | 0.12744 | -0.0278 | 4.5841
12 | 0.5831 | 0.13118 | -0.0278 | 4.445
12.5 | 0.6103 | 0.13736 | -0.0295 | 4.4431
13.5 | 0.7564 | 0.13182 | -0.0214 | 5.7381
14 | 0.8301 | 0.12403 | -0.0147 | 6.6927
14.5 | 1.1024 | 0.07662 | 0.0114 | 14.3879
15 | 1.1248 | 0.08229 | 0.0125 | 13.6687
15.5 | 1.1274 | 0.09017 | 0.0123 | 12.503
16 | 1.075 | 0.10433 | 0.0084 | 10.3038
16.5 | 0.9996 | 0.12473 | -0.0006 | 8.0141
18 | 0.7984 | 0.21443 | -0.052 | 3.7234
18.5 | 0.7981 | 0.2197 | -0.057 | 3.6327
19 | 0.8293 | 0.2304 | -0.0589 | 3.5994
19.5 | 0.835 | 0.23427 | -0.0632 | 3.5643
20 | 0.8426 | 0.23993 | -0.0679 | 3.5119

## 5. Re 50k Mach 0.25 (1)
BIGFOIL.COM POLAR EXPORT
NACA65-517 a=0.2
NACA65-517 a=0.2 |  |  |  | Cl Max: | 1.322 | at alpha= | 9 | deg
JavaFoil+Calcfoil stall+Eppler ext transition |  |  |  | L/D Max: | 33.545 | at alpha= | 7.5 | deg
Re: | 50000 |  |  | Cd Min: | 0.01969 | at alpha= | -1.5 | deg
Mach: | 0.25 |  |  | Cl=0 at alpha= | -2.7157 | deg
|  |  |  | @ Cl=0.1, Cd= | 0.020153
|  |  |  | @ Cl=0.4, Cd= | 0.023306
|  |  |  | @ Cl=0.6, Cd= | 0.02508
alpha (deg) | Cl | Cd | Cm | Cl/Cd
-16.5 | -0.298 | 0.50604 | -0.006 | -0.588
-16 | -0.353 | 0.36064 | -0.006 | -0.978
-15.5 | -0.403 | 0.30184 | -0.006 | -1.334
-15 | -0.448 | 0.25854 | -0.006 | -1.733
-14.5 | -0.489 | 0.2294 | -0.006 | -2.132
-14 | -0.525 | 0.20659 | -0.006 | -2.542
-13.5 | -0.556 | 0.18256 | -0.006 | -3.046
-13 | -0.581 | 0.16824 | -0.006 | -3.454
-12.5 | -0.6 | 0.14415 | -0.007 | -4.164
-12 | -0.613 | 0.12957 | -0.007 | -4.731
-11.5 | -0.619 | 0.12399 | -0.006 | -4.993
-11 | -0.619 | 0.10691 | -0.007 | -5.788
-10.5 | -0.612 | 0.1019 | -0.007 | -6.003
-10 | -0.599 | 0.09155 | -0.007 | -6.538
-9.5 | -0.58 | 0.0835 | -0.008 | -6.94
-9 | -0.558 | 0.07692 | -0.014 | -7.252
-8.5 | -0.529 | 0.07107 | -0.014 | -7.437
-8 | -0.495 | 0.0672 | -0.015 | -7.36
-7.5 | -0.457 | 0.06147 | -0.015 | -7.44
-7 | -0.416 | 0.05807 | -0.016 | -7.168
-6.5 | -0.37 | 0.0574 | -0.015 | -6.454
-6 | -0.324 | 0.05386 | -0.015 | -6.024
-5.5 | -0.277 | 0.05109 | -0.016 | -5.425
-5 | -0.229 | 0.04833 | -0.016 | -4.734
-4.5 | -0.18 | 0.04593 | -0.017 | -3.912
-4 | -0.13 | 0.04367 | -0.017 | -2.974
-3.5 | -0.08 | 0.04212 | -0.018 | -1.889
-3 | -0.029 | 0.0406 | -0.018 | -0.71
-2.5 | 0.022 | 0.03941 | -0.019 | 0.565
-2 | 0.091 | 0.02023 | -0.04 | 4.482
-1.5 | 0.154 | 0.01969 | -0.041 | 7.84
-1 | 0.211 | 0.02041 | -0.04 | 10.342
-0.5 | 0.274 | 0.02036 | -0.041 | 13.443
0 | 0.323 | 0.02286 | -0.042 | 14.123
0.5 | 0.382 | 0.02319 | -0.043 | 16.461
1 | 0.441 | 0.02357 | -0.044 | 18.69
1.5 | 0.497 | 0.02407 | -0.044 | 20.63
2 | 0.554 | 0.02462 | -0.045 | 22.507
2.5 | 0.612 | 0.0252 | -0.046 | 24.275
3 | 0.669 | 0.02585 | -0.047 | 25.877
3.5 | 0.726 | 0.02655 | -0.048 | 27.36
4 | 0.783 | 0.02735 | -0.049 | 28.649
4.5 | 0.84 | 0.02822 | -0.05 | 29.77
5 | 0.896 | 0.02922 | -0.051 | 30.683
5.5 | 0.953 | 0.02981 | -0.052 | 31.958
6 | 1.007 | 0.0311 | -0.053 | 32.378
6.5 | 1.06 | 0.03233 | -0.053 | 32.777
7 | 1.113 | 0.03353 | -0.054 | 33.193
7.5 | 1.165 | 0.03473 | -0.055 | 33.545
8 | 1.237 | 0.0374 | -0.058 | 33.092
8.5 | 1.281 | 0.0394 | -0.059 | 32.523
9 | 1.322 | 0.04143 | -0.059 | 31.906
9.5 | 1.167 | 0.07091 | -0.028 | 16.459
10 | 1.197 | 0.07558 | -0.027 | 15.841
10.5 | 1.224 | 0.08121 | -0.027 | 15.076
11 | 1.246 | 0.08749 | -0.027 | 14.246
11.5 | 1.261 | 0.0951 | -0.026 | 13.259
12 | 1.27 | 0.1023 | -0.026 | 12.414
12.5 | 1.272 | 0.11308 | -0.025 | 11.252
13 | 1.268 | 0.12177 | -0.025 | 10.417
13.5 | 1.258 | 0.13427 | -0.025 | 9.369
14 | 1.24 | 0.14538 | -0.025 | 8.526

## 6. Re 50k Mach 0.25 (2)
BIGFOIL.COM POLAR EXPORT
NACA65-517 a=0.2
NACA65-517 a=0.2 |  |  |  | Cl Max: | 1.0639 | at alpha= | 14.5 | deg
XFOIL ncrit=9 |  |  |  | L/D Max: | 12.163 | at alpha= | 14.5 | deg
Re: | 50000 |  |  | Cd Min: | 0.23874 | at alpha= | 19.5 | deg
Mach: | 0.25 |  |  | Cl=0 at alpha= | 2.9548 | deg
|  |  |  | @ Cl=0.1, Cd= | 0.064125
|  |  |  | @ Cl=0.4, Cd= | 0.096759
|  |  |  | @ Cl=0.6, Cd= | 0.13521
alpha (deg) | Cl | Cd | Cm | Cl/Cd
-1 | -0.1544 | 0.05123 | -0.0159 | -3.0139
-0.5 | -0.1494 | 0.05092 | -0.0116 | -2.934
0 | -0.1463 | 0.05052 | -0.007 | -2.8959
0.5 | -0.1454 | 0.04997 | -0.0021 | -2.9097
1 | -0.1466 | 0.04924 | 0.0031 | -2.9773
1.5 | -0.1479 | 0.04845 | 0.0084 | -3.0526
2 | -0.0905 | 0.05156 | 0.0024 | -1.7552
2.5 | -0.0403 | 0.05454 | -0.0014 | -0.73891
3 | 0.004 | 0.05721 | -0.0038 | 0.069918
3.5 | 0.0513 | 0.06072 | -0.0066 | 0.84486
4 | 0.0951 | 0.0637 | -0.0086 | 1.4929
4.5 | 0.1394 | 0.06754 | -0.0109 | 2.064
5 | 0.174 | 0.07021 | -0.0114 | 2.4783
5.5 | 0.2235 | 0.07486 | -0.0144 | 2.9856
6 | 0.2527 | 0.07806 | -0.0146 | 3.2373
6.5 | 0.2825 | 0.08121 | -0.0149 | 3.4786
7 | 0.3225 | 0.08562 | -0.0167 | 3.7666
8 | 0.3865 | 0.09447 | -0.019 | 4.0912
8.5 | 0.4072 | 0.09798 | -0.0189 | 4.156
9 | 0.4385 | 0.10265 | -0.0202 | 4.2718
9.5 | 0.4779 | 0.10845 | -0.0224 | 4.4066
10 | 0.4983 | 0.11325 | -0.0231 | 4.4
10.5 | 0.5134 | 0.11733 | -0.0234 | 4.3757
11 | 0.5567 | 0.12413 | -0.0258 | 4.4848
11.5 | 0.5614 | 0.12829 | -0.0261 | 4.376
12 | 0.5989 | 0.13498 | -0.0281 | 4.437
12.5 | 0.6257 | 0.14068 | -0.0294 | 4.4477
13 | 0.6423 | 0.1458 | -0.0303 | 4.4053
13.5 | 0.7529 | 0.13537 | -0.0208 | 5.5618
14 | 0.8103 | 0.13111 | -0.0153 | 6.1803
14.5 | 1.0639 | 0.08747 | 0.0123 | 12.163
15 | 1.011 | 0.10298 | 0.0074 | 9.8174
15.5 | 0.9111 | 0.13097 | -0.0064 | 6.9566
16 | 0.8615 | 0.15383 | -0.0178 | 5.6003
16.5 | 0.8314 | 0.17256 | -0.0278 | 4.818
17 | 0.8378 | 0.18391 | -0.0325 | 4.5555
18 | 0.8091 | 0.21942 | -0.054 | 3.6874
18.5 | 0.8082 | 0.22417 | -0.0593 | 3.6053
19 | 0.841 | 0.23557 | -0.0613 | 3.5701
19.5 | 0.8445 | 0.23874 | -0.0662 | 3.5373

## 7. Re 50k Mach 0.50 (1)
BIGFOIL.COM POLAR EXPORT
NACA65-517 a=0.2
NACA65-517 a=0.2 |  |  |  | Cl Max: | 1.293 | at alpha= | 7.5 | deg
JavaFoil+Calcfoil stall+Eppler ext transition |  |  |  | L/D Max: | 30.963 | at alpha= | 7 | deg
Re: | 50000 |  |  | Cd Min: | 0.02171 | at alpha= | -1.5 | deg
Mach: | 0.5 |  |  | Cl=0 at alpha= | -2.7193 | deg
|  |  |  | @ Cl=0.1, Cd= | 0.036189
|  |  |  | @ Cl=0.4, Cd= | 0.02527
|  |  |  | @ Cl=0.6, Cd= | 0.027146
alpha (deg) | Cl | Cd | Cm | Cl/Cd
-20 | -0.974 | 0.4495 | -0.009 | -2.167
-19.5 | -0.947 | 0.43797 | -0.009 | -2.162
-19 | -0.92 | 0.41869 | -0.01 | -2.196
-18.5 | -0.889 | 0.39559 | -0.01 | -2.248
-18 | -0.862 | 0.41054 | -0.01 | -2.099
-17.5 | -0.834 | 0.3914 | -0.01 | -2.13
-17 | -0.806 | 0.38039 | -0.011 | -2.119
-16.5 | -0.779 | 0.37881 | -0.011 | -2.055
-16 | -0.749 | 0.36176 | -0.011 | -2.071
-15.5 | -0.721 | 0.34817 | -0.011 | -2.071
-15 | -0.693 | 0.33654 | -0.011 | -2.06
-14.5 | -0.665 | 0.33232 | -0.012 | -2.002
-14 | -0.637 | 0.33165 | -0.012 | -1.922
-13.5 | -0.609 | 0.32799 | -0.012 | -1.858
-13 | -0.581 | 0.32447 | -0.013 | -1.792
-12.5 | -0.552 | 0.30377 | -0.012 | -1.817
-12 | -0.524 | 0.26691 | -0.012 | -1.964
-11.5 | -0.496 | 0.26248 | -0.013 | -1.89
-11 | -0.468 | 0.26363 | -0.013 | -1.775
-10.5 | -0.44 | 0.26074 | -0.013 | -1.687
-10 | -0.412 | 0.25241 | -0.014 | -1.631
-9.5 | -0.383 | 0.22616 | -0.013 | -1.692
-9 | -0.355 | 0.22689 | -0.013 | -1.563
-8.5 | -0.326 | 0.16731 | -0.009 | -1.947
-8 | -0.298 | 0.16519 | -0.009 | -1.801
-7.5 | -0.411 | 0.08948 | -0.008 | -4.595
-7 | -0.418 | 0.06755 | -0.01 | -6.187
-6.5 | -0.388 | 0.06356 | -0.017 | -6.111
-6 | -0.347 | 0.06243 | -0.016 | -5.555
-5.5 | -0.301 | 0.05652 | -0.017 | -5.318
-5 | -0.251 | 0.05211 | -0.017 | -4.81
-4.5 | -0.198 | 0.04893 | -0.018 | -4.049
-4 | -0.144 | 0.04625 | -0.019 | -3.11
-3.5 | -0.088 | 0.04392 | -0.019 | -2.013
-3 | -0.032 | 0.04223 | -0.02 | -0.76
-2.5 | 0.025 | 0.04083 | -0.021 | 0.608
-2 | 0.082 | 0.03986 | -0.021 | 2.059
-1.5 | 0.171 | 0.02171 | -0.045 | 7.878
-1 | 0.243 | 0.02171 | -0.046 | 11.177
-0.5 | 0.303 | 0.02244 | -0.045 | 13.488
0 | 0.359 | 0.02498 | -0.046 | 14.371
0.5 | 0.424 | 0.02544 | -0.047 | 16.674
1 | 0.489 | 0.026 | -0.048 | 18.819
1.5 | 0.551 | 0.02661 | -0.049 | 20.7
2 | 0.615 | 0.02731 | -0.05 | 22.507
2.5 | 0.679 | 0.02805 | -0.051 | 24.212
3 | 0.743 | 0.02891 | -0.052 | 25.693
3.5 | 0.806 | 0.02986 | -0.053 | 27.002
4 | 0.869 | 0.03096 | -0.054 | 28.067
4.5 | 0.932 | 0.03216 | -0.055 | 28.979
5 | 0.995 | 0.0335 | -0.056 | 29.698
5.5 | 1.056 | 0.03493 | -0.057 | 30.223
6 | 1.114 | 0.03654 | -0.058 | 30.495
6.5 | 1.171 | 0.03835 | -0.059 | 30.524
7 | 1.234 | 0.03986 | -0.061 | 30.963
7.5 | 1.293 | 0.04488 | -0.063 | 28.815
8 | 1.148 | 0.06299 | -0.032 | 18.221
8.5 | 1.169 | 0.06893 | -0.029 | 16.957
9 | 1.177 | 0.07763 | -0.028 | 15.159
9.5 | 1.159 | 0.08808 | -0.027 | 13.156
10 | 1.082 | 0.10822 | -0.024 | 9.994
10.5 | 0.732 | 0.19236 | -0.023 | 3.806
11 | 0.759 | 0.21002 | -0.025 | 3.614
11.5 | 0.787 | 0.23059 | -0.029 | 3.412
12 | 0.813 | 0.25444 | -0.029 | 3.197
12.5 | 0.842 | 0.28059 | -0.034 | 2.999

## 8. Re 50k Mach 0.50 (2)
BIGFOIL.COM POLAR EXPORT
NACA65-517 a=0.2
NACA65-517 a=0.2 |  |  |  | Cl Max: | 0.9054 | at alpha= | 19.5 | deg
XFOIL ncrit=9 |  |  |  | L/D Max: | 4.8184 | at alpha= | 14 | deg
Re: | 50000 |  |  | Cd Min: | 0.26339 | at alpha= | 19.5 | deg
Mach: | 0.5 |  |  | Cl=0 at alpha= | 2.7065 | deg
|  |  |  | @ Cl=0.1, Cd= | 0.071444
|  |  |  | @ Cl=0.4, Cd= | 0.10547
|  |  |  | @ Cl=0.6, Cd= | 0.13736
alpha (deg) | Cl | Cd | Cm | Cl/Cd
-10 | -0.3563 | 0.14373 | -0.0196 | -2.479
-9.5 | -0.3541 | 0.13992 | -0.0211 | -2.5307
-9 | -0.3043 | 0.13172 | -0.0242 | -2.3102
-8.5 | -0.3067 | 0.12858 | -0.0228 | -2.3853
-8 | -0.267 | 0.12111 | -0.0258 | -2.2046
-7.5 | -0.3837 | 0.1105 | -0.036 | -3.4724
-7 | -0.4561 | 0.09876 | -0.0441 | -4.6183
-6.5 | -0.5273 | 0.09151 | -0.0421 | -5.7622
-6 | -0.606 | 0.08592 | -0.0353 | -7.0531
-5.5 | -0.6549 | 0.08034 | -0.0263 | -8.1516
-5 | -0.7302 | 0.07507 | -0.0129 | -9.7269
-4.5 | -0.7261 | 0.06814 | -0.0097 | -10.656
-4 | -0.7159 | 0.06176 | -0.0069 | -11.5916
-3.5 | -0.6915 | 0.05659 | -0.0043 | -12.2195
-3 | -0.6556 | 0.05246 | -0.0021 | -12.4971
-2.5 | -0.611 | 0.04932 | -0.0001 | -12.3885
-2 | -0.5627 | 0.04725 | 0.0019 | -11.909
0 | -0.1455 | 0.05802 | -0.0118 | -2.5078
0.5 | -0.1383 | 0.05789 | -0.0072 | -2.389
1 | -0.1329 | 0.05767 | -0.0023 | -2.3045
1.5 | -0.0909 | 0.05951 | -0.0049 | -1.5275
2 | -0.0414 | 0.06177 | -0.0086 | -0.67023
2.5 | -0.0095 | 0.06345 | -0.0085 | -0.14972
3 | 0.0135 | 0.06498 | -0.0065 | 0.20776
3.5 | 0.0471 | 0.06744 | -0.0061 | 0.6984
4 | 0.0731 | 0.06927 | -0.0048 | 1.0553
4.5 | 0.119 | 0.07298 | -0.0067 | 1.6306
5 | 0.1601 | 0.07686 | -0.0082 | 2.083
5.5 | 0.1893 | 0.07949 | -0.0079 | 2.3814
6 | 0.2326 | 0.08376 | -0.0098 | 2.777
6.5 | 0.2825 | 0.08936 | -0.0127 | 3.1614
7 | 0.3074 | 0.09272 | -0.0126 | 3.3154
7.5 | 0.3322 | 0.09621 | -0.0127 | 3.4529
8 | 0.3655 | 0.10071 | -0.0139 | 3.6292
8.5 | 0.4051 | 0.10617 | -0.0159 | 3.8156
9 | 0.4421 | 0.11209 | -0.0178 | 3.9442
9.5 | 0.4582 | 0.11597 | -0.0181 | 3.951
10 | 0.4853 | 0.12097 | -0.0193 | 4.0117
10.5 | 0.5267 | 0.12806 | -0.0219 | 4.1129
11 | 0.5386 | 0.13224 | -0.0226 | 4.0729
12 | 0.6323 | 0.14005 | -0.0226 | 4.5148
12.5 | 0.665 | 0.14383 | -0.0225 | 4.6235
13 | 0.7 | 0.1482 | -0.0225 | 4.7233
13.5 | 0.73 | 0.15249 | -0.0224 | 4.7872
14 | 0.7576 | 0.15723 | -0.0226 | 4.8184
14.5 | 0.773 | 0.16425 | -0.0248 | 4.7062
15 | 0.7939 | 0.17166 | -0.027 | 4.6248
15.5 | 0.8062 | 0.181 | -0.0312 | 4.4541
16 | 0.8052 | 0.19196 | -0.038 | 4.1946
16.5 | 0.8147 | 0.20237 | -0.0439 | 4.0258
17 | 0.8293 | 0.213 | -0.0494 | 3.8934
17.5 | 0.8254 | 0.22911 | -0.061 | 3.6026
18 | 0.8473 | 0.23822 | -0.0654 | 3.5568
18.5 | 0.8675 | 0.24735 | -0.0701 | 3.5072
19 | 0.8877 | 0.25539 | -0.0748 | 3.4759
19.5 | 0.9054 | 0.26339 | -0.0799 | 3.4375

## 9. Re 100k Mach 0.00 (1)
BIGFOIL.COM POLAR EXPORT
NACA65-517 a=0.2
NACA65-517 a=0.2 |  |  |  | Cl Max: | 1.412 | at alpha= | 10.5 | deg
JavaFoil+Calcfoil stall+Eppler ext transition |  |  |  | L/D Max: | 47.967 | at alpha= | 8 | deg
Re: | 100000 |  |  | Cd Min: | 0.01447 | at alpha= | -1 | deg
Mach: | 0 |  |  | Cl=0 at alpha= | -2.7454 | deg
|  |  |  | @ Cl=0.1, Cd= | 0.016097
|  |  |  | @ Cl=0.4, Cd= | 0.016599
|  |  |  | @ Cl=0.6, Cd= | 0.017818
alpha (deg) | Cl | Cd | Cm | Cl/Cd
-19 | -0.597 | 0.2494 | -0.004 | -2.396
-18.5 | -0.614 | 0.23468 | -0.005 | -2.618
-18 | -0.631 | 0.22022 | -0.005 | -2.864
-17.5 | -0.646 | 0.20714 | -0.005 | -3.119
-17 | -0.661 | 0.19218 | -0.005 | -3.438
-16.5 | -0.674 | 0.18062 | -0.005 | -3.731
-16 | -0.686 | 0.1696 | -0.005 | -4.043
-15.5 | -0.696 | 0.15831 | -0.006 | -4.394
-15 | -0.703 | 0.15227 | -0.005 | -4.62
-14.5 | -0.709 | 0.14222 | -0.005 | -4.985
-14 | -0.712 | 0.1327 | -0.006 | -5.364
-13.5 | -0.712 | 0.12486 | -0.006 | -5.701
-13 | -0.709 | 0.1119 | -0.007 | -6.334
-12.5 | -0.702 | 0.10703 | -0.006 | -6.56
-12 | -0.692 | 0.09732 | -0.007 | -7.113
-11.5 | -0.679 | 0.09125 | -0.007 | -7.437
-11 | -0.661 | 0.0867 | -0.007 | -7.627
-10.5 | -0.64 | 0.08126 | -0.008 | -7.88
-10 | -0.616 | 0.07572 | -0.008 | -8.135
-9.5 | -0.591 | 0.07136 | -0.014 | -8.285
-9 | -0.56 | 0.06516 | -0.014 | -8.601
-8.5 | -0.527 | 0.06181 | -0.015 | -8.519
-8 | -0.49 | 0.05772 | -0.016 | -8.483
-7.5 | -0.448 | 0.0571 | -0.014 | -7.848
-7 | -0.406 | 0.05412 | -0.014 | -7.506
-6.5 | -0.362 | 0.05076 | -0.015 | -7.126
-6 | -0.316 | 0.04797 | -0.015 | -6.59
-5.5 | -0.27 | 0.04529 | -0.016 | -5.953
-5 | -0.222 | 0.04303 | -0.016 | -5.167
-4.5 | -0.174 | 0.04098 | -0.017 | -4.257
-4 | -0.126 | 0.03933 | -0.017 | -3.205
-3.5 | -0.077 | 0.03785 | -0.018 | -2.039
-3 | -0.028 | 0.03657 | -0.018 | -0.764
-2.5 | 0.027 | 0.01628 | -0.039 | 1.644
-2 | 0.088 | 0.01614 | -0.04 | 5.478
-1.5 | 0.15 | 0.01592 | -0.041 | 9.434
-1 | 0.21 | 0.01447 | -0.041 | 14.515
-0.5 | 0.272 | 0.01451 | -0.042 | 18.744
0 | 0.319 | 0.01617 | -0.043 | 19.735
0.5 | 0.377 | 0.01652 | -0.044 | 22.826
1 | 0.435 | 0.01672 | -0.044 | 26.015
1.5 | 0.49 | 0.01704 | -0.045 | 28.773
2 | 0.547 | 0.01743 | -0.046 | 31.394
2.5 | 0.603 | 0.01784 | -0.047 | 33.826
3 | 0.659 | 0.01833 | -0.047 | 35.97
3.5 | 0.716 | 0.01876 | -0.048 | 38.169
4 | 0.773 | 0.01927 | -0.049 | 40.087
4.5 | 0.828 | 0.01991 | -0.05 | 41.595
5 | 0.884 | 0.02052 | -0.051 | 43.062
5.5 | 0.939 | 0.02125 | -0.051 | 44.196
6 | 0.993 | 0.02195 | -0.052 | 45.244
6.5 | 1.046 | 0.02277 | -0.053 | 45.925
7 | 1.098 | 0.02352 | -0.054 | 46.692
7.5 | 1.149 | 0.0244 | -0.055 | 47.101
8 | 1.206 | 0.02515 | -0.056 | 47.967
8.5 | 1.257 | 0.03163 | -0.057 | 39.756
9 | 1.3 | 0.03328 | -0.058 | 39.068
9.5 | 1.34 | 0.0351 | -0.059 | 38.185
10 | 1.378 | 0.03681 | -0.06 | 37.432
10.5 | 1.412 | 0.03869 | -0.06 | 36.501
11 | 1.237 | 0.07771 | -0.028 | 15.918
11.5 | 1.26 | 0.08272 | -0.028 | 15.23
12 | 1.279 | 0.08819 | -0.027 | 14.507
12.5 | 1.295 | 0.09394 | -0.027 | 13.789
13 | 1.307 | 0.10049 | -0.027 | 13.008
13.5 | 1.316 | 0.10792 | -0.027 | 12.193
14 | 1.319 | 0.11495 | -0.026 | 11.477
14.5 | 1.316 | 0.12288 | -0.026 | 10.709
15 | 1.308 | 0.13116 | -0.026 | 9.971
15.5 | 1.296 | 0.13985 | -0.026 | 9.268

## 10. Re 100k Mach 0.00 (2)
BIGFOIL.COM POLAR EXPORT
NACA65-517 a=0.2
NACA65-517 a=0.2 |  |  |  | Cl Max: | 1.2232 | at alpha= | 17 | deg
XFOIL ncrit=9 |  |  |  | L/D Max: | 30.969 | at alpha= | 11.5 | deg
Re: | 100000 |  |  | Cd Min: | 0.23072 | at alpha= | 20 | deg
Mach: | 0 |  |  | Cl=0 at alpha= | -0.47299 | deg
|  |  |  | @ Cl=0.1, Cd= | 0.042302
|  |  |  | @ Cl=0.4, Cd= | 0.048159
|  |  |  | @ Cl=0.6, Cd= | 0.055077
alpha (deg) | Cl | Cd | Cm | Cl/Cd
-20 | -0.5157 | 0.2241 | 0.0028 | -2.3012
-19.5 | -0.4888 | 0.21532 | 0.0007 | -2.2701
-19 | -0.4701 | 0.20922 | -0.0032 | -2.2469
-18.5 | -0.4619 | 0.20546 | -0.0094 | -2.2481
-18 | -0.4444 | 0.19761 | -0.0134 | -2.2489
-17.5 | -0.4193 | 0.19013 | -0.0157 | -2.2053
-17 | -0.4047 | 0.18413 | -0.0202 | -2.1979
-16.5 | -0.4177 | 0.18256 | -0.0287 | -2.288
-16 | -0.3738 | 0.17023 | -0.0283 | -2.1959
-15.5 | -0.3589 | 0.16397 | -0.0324 | -2.1888
-15 | -0.3855 | 0.16134 | -0.0429 | -2.3894
-14.5 | -0.3296 | 0.14987 | -0.0403 | -2.1992
-14 | -0.3503 | 0.14527 | -0.0499 | -2.4114
-13.5 | -0.3073 | 0.13582 | -0.0489 | -2.2626
-13 | -0.3379 | 0.13168 | -0.0564 | -2.5661
-12.5 | -0.3304 | 0.12748 | -0.0499 | -2.5918
-12 | -0.3483 | 0.11832 | -0.0679 | -2.9437
-11.5 | -0.3129 | 0.10858 | -0.0751 | -2.8817
-11 | -0.2873 | 0.099 | -0.0839 | -2.902
-10.5 | -0.268 | 0.08967 | -0.0923 | -2.9887
-10 | -0.269 | 0.08086 | -0.0995 | -3.3267
-9.5 | -0.2901 | 0.07397 | -0.1024 | -3.9219
-9 | -0.2328 | 0.06929 | -0.0997 | -3.3598
-8.5 | -0.2744 | 0.0643 | -0.0978 | -4.2675
-7 | -0.3943 | 0.04638 | -0.0755 | -8.5015
-6.5 | -0.3576 | 0.0417 | -0.0737 | -8.5755
-6 | -0.3468 | 0.03995 | -0.0673 | -8.6809
-5.5 | -0.2889 | 0.03684 | -0.0674 | -7.842
-5 | -0.2835 | 0.03654 | -0.0602 | -7.7586
-4.5 | -0.2173 | 0.03491 | -0.0618 | -6.2246
-4 | -0.2238 | 0.03552 | -0.0528 | -6.3007
-3.5 | -0.1681 | 0.03418 | -0.053 | -4.9181
-3 | -0.167 | 0.03476 | -0.0454 | -4.8044
-2.5 | -0.1413 | 0.03457 | -0.0414 | -4.0874
-2 | -0.147 | 0.03273 | -0.0304 | -4.4913
-1.5 | -0.1524 | 0.03489 | -0.0181 | -4.368
-1 | -0.1096 | 0.03667 | -0.0107 | -2.9888
-0.5 | -0.0043 | 0.04101 | -0.0161 | -0.10485
0 | 0.0753 | 0.04169 | -0.0223 | 1.8062
0.5 | 0.1124 | 0.04261 | -0.023 | 2.6379
1 | 0.1626 | 0.04382 | -0.0259 | 3.7106
1.5 | 0.2619 | 0.04415 | -0.034 | 5.932
2 | 0.3135 | 0.04558 | -0.038 | 6.878
2.5 | 0.379 | 0.04713 | -0.0442 | 8.0416
4.5 | 0.4237 | 0.04932 | -0.0249 | 8.5908
5 | 0.4704 | 0.05014 | -0.0245 | 9.3817
6 | 0.5427 | 0.05298 | -0.0223 | 10.2435
6.5 | 0.5808 | 0.05437 | -0.0214 | 10.6824
7 | 0.6191 | 0.05578 | -0.0205 | 11.099
7.5 | 0.6561 | 0.05729 | -0.0196 | 11.4523
8 | 0.6945 | 0.05865 | -0.0187 | 11.8414
8.5 | 0.7343 | 0.05981 | -0.0178 | 12.2772
9 | 0.7752 | 0.0607 | -0.0168 | 12.771
9.5 | 0.8192 | 0.06108 | -0.0157 | 13.4119
10.5 | 1.0058 | 0.04881 | -0.0134 | 20.6064
11 | 1.1361 | 0.03692 | -0.0121 | 30.7719
11.5 | 1.1601 | 0.03746 | -0.0089 | 30.969
12 | 1.167 | 0.03971 | -0.0053 | 29.3881
12.5 | 1.1514 | 0.04438 | -0.0017 | 25.9441
13 | 1.1131 | 0.05213 | 0.0013 | 21.3524
13.5 | 1.0763 | 0.06092 | 0.0032 | 17.6674
14 | 1.0704 | 0.06684 | 0.0046 | 16.0144
14.5 | 1.0965 | 0.06925 | 0.0067 | 15.8339
15 | 1.1399 | 0.07054 | 0.0087 | 16.1596
15.5 | 1.1782 | 0.07312 | 0.0098 | 16.1132
16 | 1.2145 | 0.07707 | 0.0108 | 15.7584
16.5 | 1.2228 | 0.08346 | 0.0109 | 14.6513
17 | 1.2232 | 0.09035 | 0.0103 | 13.5385
17.5 | 1.219 | 0.09829 | 0.009 | 12.4021
18 | 1.1911 | 0.1091 | 0.006 | 10.9175
19 | 0.9546 | 0.17044 | -0.029 | 5.6008
19.5 | 0.8802 | 0.22551 | -0.053 | 3.9032
20 | 0.8608 | 0.23072 | -0.0622 | 3.7309

## 11. Re 100k Mach 0.10 (1)
BIGFOIL.COM POLAR EXPORT
NACA65-517 a=0.2
NACA65-517 a=0.2 |  |  |  | Cl Max: | 1.415 | at alpha= | 10.5 | deg
JavaFoil+Calcfoil stall+Eppler ext transition |  |  |  | L/D Max: | 47.743 | at alpha= | 8 | deg
Re: | 100000 |  |  | Cd Min: | 0.01452 | at alpha= | -1 | deg
Mach: | 0.1 |  |  | Cl=0 at alpha= | -2.7454 | deg
|  |  |  | @ Cl=0.1, Cd= | 0.016137
|  |  |  | @ Cl=0.4, Cd= | 0.016665
|  |  |  | @ Cl=0.6, Cd= | 0.017887
alpha (deg) | Cl | Cd | Cm | Cl/Cd
-18.5 | -0.566 | 0.2453 | -0.005 | -2.307
-18 | -0.585 | 0.23034 | -0.005 | -2.541
-17.5 | -0.604 | 0.22995 | -0.005 | -2.626
-17 | -0.622 | 0.20421 | -0.005 | -3.045
-16.5 | -0.638 | 0.18755 | -0.005 | -3.404
-16 | -0.654 | 0.176 | -0.005 | -3.713
-15.5 | -0.667 | 0.16486 | -0.006 | -4.045
-15 | -0.678 | 0.1583 | -0.005 | -4.284
-14.5 | -0.687 | 0.14756 | -0.006 | -4.655
-14 | -0.693 | 0.13777 | -0.006 | -5.03
-13.5 | -0.696 | 0.12252 | -0.006 | -5.681
-13 | -0.696 | 0.11463 | -0.007 | -6.07
-12.5 | -0.692 | 0.10988 | -0.006 | -6.295
-12 | -0.684 | 0.09867 | -0.007 | -6.934
-11.5 | -0.673 | 0.09248 | -0.007 | -7.274
-11 | -0.657 | 0.08783 | -0.007 | -7.482
-10.5 | -0.638 | 0.08229 | -0.008 | -7.75
-10 | -0.615 | 0.07656 | -0.008 | -8.026
-9.5 | -0.588 | 0.07143 | -0.009 | -8.227
-9 | -0.561 | 0.06606 | -0.014 | -8.486
-8.5 | -0.527 | 0.06178 | -0.015 | -8.533
-8 | -0.491 | 0.05799 | -0.016 | -8.463
-7.5 | -0.449 | 0.05687 | -0.014 | -7.903
-7 | -0.408 | 0.05389 | -0.014 | -7.565
-6.5 | -0.363 | 0.05111 | -0.015 | -7.105
-6 | -0.317 | 0.04799 | -0.015 | -6.615
-5.5 | -0.271 | 0.04549 | -0.016 | -5.954
-5 | -0.223 | 0.04318 | -0.016 | -5.173
-4.5 | -0.175 | 0.04109 | -0.017 | -4.266
-4 | -0.127 | 0.03932 | -0.017 | -3.22
-3.5 | -0.078 | 0.03781 | -0.018 | -2.051
-3 | -0.028 | 0.03663 | -0.018 | -0.767
-2.5 | 0.027 | 0.0163 | -0.039 | 1.65
-2 | 0.089 | 0.01616 | -0.04 | 5.5
-1.5 | 0.151 | 0.01603 | -0.041 | 9.418
-1 | 0.211 | 0.01452 | -0.041 | 14.529
-0.5 | 0.273 | 0.01455 | -0.042 | 18.775
0 | 0.321 | 0.01623 | -0.043 | 19.766
0.5 | 0.379 | 0.01656 | -0.044 | 22.882
1 | 0.437 | 0.01685 | -0.045 | 25.917
1.5 | 0.493 | 0.01715 | -0.045 | 28.718
2 | 0.549 | 0.01752 | -0.046 | 31.359
2.5 | 0.606 | 0.01793 | -0.047 | 33.795
3 | 0.663 | 0.0184 | -0.048 | 36.001
3.5 | 0.719 | 0.0189 | -0.048 | 38.059
4 | 0.776 | 0.01942 | -0.049 | 39.949
4.5 | 0.832 | 0.02 | -0.05 | 41.596
5 | 0.888 | 0.02073 | -0.051 | 42.809
5.5 | 0.943 | 0.02137 | -0.052 | 44.137
6 | 0.998 | 0.02209 | -0.053 | 45.161
6.5 | 1.05 | 0.02293 | -0.053 | 45.812
7 | 1.103 | 0.02367 | -0.054 | 46.601
7.5 | 1.154 | 0.02458 | -0.055 | 46.946
8 | 1.212 | 0.02539 | -0.057 | 47.743
8.5 | 1.262 | 0.03193 | -0.058 | 39.52
9 | 1.304 | 0.03362 | -0.058 | 38.804
9.5 | 1.344 | 0.03548 | -0.059 | 37.887
10 | 1.381 | 0.0373 | -0.06 | 37.035
10.5 | 1.415 | 0.03912 | -0.061 | 36.17
11 | 1.239 | 0.07801 | -0.028 | 15.883
11.5 | 1.261 | 0.08308 | -0.027 | 15.179
12 | 1.28 | 0.08913 | -0.028 | 14.358
12.5 | 1.294 | 0.09483 | -0.027 | 13.643
13 | 1.304 | 0.10123 | -0.026 | 12.88
13.5 | 1.31 | 0.10946 | -0.027 | 11.97
14 | 1.311 | 0.11634 | -0.026 | 11.271
14.5 | 1.305 | 0.12512 | -0.026 | 10.43
15 | 1.294 | 0.13274 | -0.026 | 9.747
15.5 | 1.278 | 0.14355 | -0.026 | 8.905

## 12. Re 100k Mach 0.10 (2)
BIGFOIL.COM POLAR EXPORT
NACA65-517 a=0.2
NACA65-517 a=0.2 |  |  |  | Cl Max: | 1.2089 | at alpha= | 16.5 | deg
XFOIL ncrit=9 |  |  |  | L/D Max: | 29.9868 | at alpha= | 11 | deg
Re: | 100000 |  |  | Cd Min: | 0.23174 | at alpha= | 20 | deg
Mach: | 0.1 |  |  | Cl=0 at alpha= | -99 | deg
|  |  |  | @ Cl=0.1, Cd= | 0.042563
|  |  |  | @ Cl=0.4, Cd= | 0.050339
|  |  |  | @ Cl=0.6, Cd= | 0.057555
alpha (deg) | Cl | Cd | Cm | Cl/Cd
0 | 0.0561 | 0.04201 | -0.0197 | 1.3354
0.5 | 0.1125 | 0.04272 | -0.0227 | 2.6334
1 | 0.1572 | 0.04402 | -0.025 | 3.5711
1.5 | 0.2291 | 0.04493 | -0.0303 | 5.099
2 | 0.3161 | 0.04566 | -0.0379 | 6.9229
2.5 | 0.378 | 0.04724 | -0.0436 | 8.0017
3 | 0.4098 | 0.04836 | -0.0436 | 8.4739
3.5 | 0.3741 | 0.04866 | -0.0322 | 7.688
4 | 0.3662 | 0.04911 | -0.0243 | 7.4567
4.5 | 0.3988 | 0.0503 | -0.0226 | 7.9284
5 | 0.4382 | 0.05159 | -0.0218 | 8.4939
5.5 | 0.4788 | 0.05296 | -0.0212 | 9.0408
6 | 0.5199 | 0.05437 | -0.0206 | 9.5623
6.5 | 0.5602 | 0.05581 | -0.02 | 10.0376
7 | 0.5974 | 0.05742 | -0.0191 | 10.404
7.5 | 0.6324 | 0.05923 | -0.0183 | 10.677
8 | 0.666 | 0.06112 | -0.0174 | 10.8966
8.5 | 0.7016 | 0.06282 | -0.0165 | 11.1684
9 | 0.7817 | 0.06054 | -0.0166 | 12.9121
9.5 | 0.8171 | 0.06175 | -0.0153 | 13.2324
10 | 0.8754 | 0.06034 | -0.0141 | 14.5078
10.5 | 1.0557 | 0.04333 | -0.0133 | 24.3642
11 | 1.132 | 0.03775 | -0.011 | 29.9868
12 | 1.1618 | 0.04067 | -0.0042 | 28.5665
12.5 | 1.1431 | 0.04578 | -0.0006 | 24.9694
13 | 1.1036 | 0.05387 | 0.0021 | 20.4864
13.5 | 1.0697 | 0.06249 | 0.0038 | 17.1179
14 | 1.0678 | 0.06797 | 0.0053 | 15.7099
14.5 | 1.0958 | 0.07035 | 0.0073 | 15.5764
15 | 1.1399 | 0.07169 | 0.0094 | 15.9004
15.5 | 1.1799 | 0.07429 | 0.0106 | 15.8824
16 | 1.2076 | 0.07908 | 0.0113 | 15.2706
16.5 | 1.2089 | 0.08619 | 0.0112 | 14.026
17 | 1.1979 | 0.09441 | 0.0099 | 12.6883
17.5 | 1.1729 | 0.10463 | 0.0072 | 11.21
18 | 1.1091 | 0.12106 | -0.0001 | 9.1616
18.5 | 1.019 | 0.14598 | -0.0144 | 6.9804
19 | 0.9646 | 0.16888 | -0.0274 | 5.7117
19.5 | 0.8808 | 0.22667 | -0.0537 | 3.8858
20 | 0.8626 | 0.23174 | -0.0629 | 3.7223

## 13. Re 100k Mach 0.25 (1)
BIGFOIL.COM POLAR EXPORT
NACA65-517 a=0.2
NACA65-517 a=0.2 |  |  |  | Cl Max: | 1.365 | at alpha= | 9.5 | deg
JavaFoil+Calcfoil stall+Eppler ext transition |  |  |  | L/D Max: | 46.306 | at alpha= | 7.5 | deg
Re: | 100000 |  |  | Cd Min: | 0.01479 | at alpha= | -1 | deg
Mach: | 0.25 |  |  | Cl=0 at alpha= | -2.7456 | deg
|  |  |  | @ Cl=0.1, Cd= | 0.016456
|  |  |  | @ Cl=0.4, Cd= | 0.016982
|  |  |  | @ Cl=0.6, Cd= | 0.018323
alpha (deg) | Cl | Cd | Cm | Cl/Cd
-16.5 | -0.298 | 0.23791 | -0.008 | -1.254
-16 | -0.354 | 0.20431 | -0.008 | -1.732
-15.5 | -0.404 | 0.18913 | -0.009 | -2.136
-15 | -0.448 | 0.21163 | -0.006 | -2.118
-14.5 | -0.489 | 0.18856 | -0.006 | -2.594
-14 | -0.525 | 0.16767 | -0.006 | -3.132
-13.5 | -0.556 | 0.14992 | -0.007 | -3.709
-13 | -0.581 | 0.14252 | -0.006 | -4.078
-12.5 | -0.6 | 0.12244 | -0.007 | -4.903
-12 | -0.613 | 0.11134 | -0.007 | -5.506
-11.5 | -0.619 | 0.10665 | -0.007 | -5.805
-11 | -0.619 | 0.09313 | -0.008 | -6.644
-10.5 | -0.612 | 0.08832 | -0.007 | -6.926
-10 | -0.599 | 0.08121 | -0.008 | -7.371
-9.5 | -0.58 | 0.07478 | -0.008 | -7.751
-9 | -0.558 | 0.06928 | -0.014 | -8.057
-8.5 | -0.529 | 0.0641 | -0.015 | -8.25
-8 | -0.495 | 0.06087 | -0.015 | -8.131
-7.5 | -0.458 | 0.0558 | -0.016 | -8.209
-7 | -0.417 | 0.05285 | -0.017 | -7.889
-6.5 | -0.371 | 0.05198 | -0.015 | -7.129
-6 | -0.325 | 0.04891 | -0.016 | -6.636
-5.5 | -0.277 | 0.04594 | -0.016 | -6.034
-5 | -0.229 | 0.04378 | -0.017 | -5.227
-4.5 | -0.18 | 0.04166 | -0.017 | -4.314
-4 | -0.13 | 0.03967 | -0.018 | -3.275
-3.5 | -0.08 | 0.03822 | -0.018 | -2.083
-3 | -0.029 | 0.03692 | -0.019 | -0.781
-2.5 | 0.028 | 0.01607 | -0.04 | 1.712
-2 | 0.091 | 0.01649 | -0.041 | 5.536
-1.5 | 0.155 | 0.01625 | -0.042 | 9.54
-1 | 0.216 | 0.01479 | -0.042 | 14.615
-0.5 | 0.28 | 0.01482 | -0.043 | 18.899
0 | 0.329 | 0.01664 | -0.044 | 19.747
0.5 | 0.388 | 0.01691 | -0.045 | 22.969
1 | 0.448 | 0.01727 | -0.046 | 25.937
1.5 | 0.505 | 0.01763 | -0.046 | 28.622
2 | 0.563 | 0.01803 | -0.047 | 31.22
2.5 | 0.621 | 0.01849 | -0.048 | 33.601
3 | 0.679 | 0.01894 | -0.049 | 35.869
3.5 | 0.738 | 0.01948 | -0.05 | 37.858
4 | 0.795 | 0.02002 | -0.05 | 39.732
4.5 | 0.853 | 0.02072 | -0.051 | 41.159
5 | 0.91 | 0.02141 | -0.052 | 42.49
5.5 | 0.967 | 0.02215 | -0.053 | 43.666
6 | 1.022 | 0.02296 | -0.054 | 44.524
6.5 | 1.076 | 0.02375 | -0.055 | 45.3
7 | 1.13 | 0.02463 | -0.056 | 45.877
7.5 | 1.183 | 0.02554 | -0.057 | 46.306
8 | 1.243 | 0.03202 | -0.058 | 38.814
8.5 | 1.287 | 0.03382 | -0.059 | 38.047
9 | 1.327 | 0.03565 | -0.06 | 37.236
9.5 | 1.365 | 0.03777 | -0.061 | 36.131
10 | 1.2 | 0.06947 | -0.031 | 17.278
10.5 | 1.226 | 0.07472 | -0.029 | 16.402
11 | 1.247 | 0.08018 | -0.028 | 15.555
11.5 | 1.262 | 0.08652 | -0.027 | 14.581
12 | 1.271 | 0.09285 | -0.027 | 13.684
12.5 | 1.273 | 0.10038 | -0.026 | 12.679
13 | 1.269 | 0.10992 | -0.026 | 11.542
13.5 | 1.258 | 0.11756 | -0.026 | 10.704
14 | 1.24 | 0.12638 | -0.025 | 9.81
14.5 | 1.208 | 0.1351 | -0.025 | 8.944

## 14. Re 100k Mach 0.25 (2)
BIGFOIL.COM POLAR EXPORT
NACA65-517 a=0.2
NACA65-517 a=0.2 |  |  |  | Cl Max: | 1.1593 | at alpha= | 16 | deg
XFOIL ncrit=9 |  |  |  | L/D Max: | 25.5614 | at alpha= | 11.5 | deg
Re: | 100000 |  |  | Cd Min: | 0.23742 | at alpha= | 20 | deg
Mach: | 0.25 |  |  | Cl=0 at alpha= | -0.58147 | deg
|  |  |  | @ Cl=0.1, Cd= | 0.044186
|  |  |  | @ Cl=0.4, Cd= | 0.049587
|  |  |  | @ Cl=0.6, Cd= | 0.058789
alpha (deg) | Cl | Cd | Cm | Cl/Cd
-20 | -0.512 | 0.22585 | 0.0048 | -2.267
-19.5 | -0.4901 | 0.21913 | 0.001 | -2.2366
-19 | -0.4718 | 0.21307 | -0.0037 | -2.2143
-18.5 | -0.472 | 0.21246 | -0.0115 | -2.2216
-18 | -0.4361 | 0.19988 | -0.0128 | -2.1818
-17.5 | -0.4154 | 0.19328 | -0.0166 | -2.1492
-17 | -0.4083 | 0.18912 | -0.023 | -2.1589
-16.5 | -0.3936 | 0.18154 | -0.0278 | -2.1681
-16 | -0.3627 | 0.17292 | -0.0297 | -2.0975
-15.5 | -0.3584 | 0.16829 | -0.0362 | -2.1297
-15 | -0.3337 | 0.15919 | -0.0393 | -2.0962
-14.5 | -0.3162 | 0.15261 | -0.0436 | -2.0719
-14 | -0.3455 | 0.14981 | -0.0546 | -2.3063
-13.5 | -0.2908 | 0.13913 | -0.0519 | -2.0901
-13 | -0.339 | 0.13962 | -0.0519 | -2.428
-12.5 | -0.2876 | 0.12882 | -0.0573 | -2.2326
-12 | -0.2593 | 0.11937 | -0.0665 | -2.1722
-11.5 | -0.235 | 0.11003 | -0.0763 | -2.1358
-11 | -0.2172 | 0.10113 | -0.0858 | -2.1477
-10.5 | -0.2044 | 0.093 | -0.0934 | -2.1978
-10 | -0.1805 | 0.08668 | -0.096 | -2.0824
-9.5 | -0.1716 | 0.08063 | -0.0983 | -2.1282
-9 | -0.2424 | 0.07369 | -0.1037 | -3.2895
-8.5 | -0.1761 | 0.07024 | -0.0985 | -2.5071
-6.5 | -0.3758 | 0.04566 | -0.0764 | -8.2304
-6 | -0.349 | 0.04247 | -0.0723 | -8.2176
-5.5 | -0.3446 | 0.04105 | -0.0647 | -8.3946
-5 | -0.2927 | 0.03846 | -0.0636 | -7.6105
-4.5 | -0.2888 | 0.03816 | -0.0557 | -7.5681
-4 | -0.2374 | 0.03704 | -0.0548 | -6.4093
-3.5 | -0.2114 | 0.03665 | -0.0503 | -5.7681
-3 | -0.1837 | 0.03635 | -0.0463 | -5.0536
-2.5 | -0.1403 | 0.03599 | -0.0442 | -3.8983
-2 | -0.1423 | 0.0364 | -0.0366 | -3.9093
-1.5 | -0.1387 | 0.03534 | -0.0233 | -3.9247
-1 | -0.1459 | 0.03727 | -0.0118 | -3.9147
-0.5 | 0.0284 | 0.04221 | -0.0211 | 0.67283
0 | 0.0254 | 0.04314 | -0.0157 | 0.58878
0.5 | 0.0768 | 0.04391 | -0.0175 | 1.749
1 | 0.1431 | 0.0447 | -0.0215 | 3.2013
1.5 | 0.2028 | 0.04611 | -0.0263 | 4.3982
2 | 0.2689 | 0.04751 | -0.0317 | 5.6599
2.5 | 0.3444 | 0.04889 | -0.0385 | 7.0444
3 | 0.4178 | 0.04981 | -0.0439 | 8.3879
3.5 | 0.4251 | 0.04974 | -0.0375 | 8.5464
4.5 | 0.4102 | 0.05098 | -0.0222 | 8.0463
5 | 0.4462 | 0.05234 | -0.021 | 8.525
5.5 | 0.4841 | 0.05387 | -0.02 | 8.9864
6 | 0.5227 | 0.05546 | -0.0192 | 9.4248
6.5 | 0.5614 | 0.05709 | -0.0184 | 9.8336
7 | 0.5998 | 0.05878 | -0.0176 | 10.2042
7.5 | 0.6388 | 0.06043 | -0.0168 | 10.5709
8 | 0.6773 | 0.06209 | -0.0159 | 10.9084
8.5 | 0.7174 | 0.06355 | -0.015 | 11.2887
9 | 0.7473 | 0.06576 | -0.0139 | 11.3641
9.5 | 0.7549 | 0.07001 | -0.0126 | 10.7827
10.5 | 0.8494 | 0.0704 | -0.0099 | 12.0653
11 | 0.9464 | 0.06276 | -0.0067 | 15.0797
11.5 | 1.1247 | 0.044 | -0.0021 | 25.5614
12 | 1.1246 | 0.04733 | 0.0012 | 23.7608
12.5 | 1.1017 | 0.05356 | 0.0038 | 20.5695
13 | 1.063 | 0.06249 | 0.0053 | 17.0107
13.5 | 1.0458 | 0.06988 | 0.0064 | 14.9657
14 | 1.0591 | 0.07402 | 0.0081 | 14.3083
14.5 | 1.0927 | 0.07629 | 0.0104 | 14.323
15 | 1.1316 | 0.07892 | 0.0124 | 14.3386
15.5 | 1.1516 | 0.08402 | 0.0129 | 13.7063
16 | 1.1593 | 0.09106 | 0.0126 | 12.7312
16.5 | 1.1328 | 0.10168 | 0.0097 | 11.1408
17 | 1.095 | 0.11465 | 0.0044 | 9.5508
17.5 | 1.048 | 0.13044 | -0.0038 | 8.0343
18 | 0.9946 | 0.14973 | -0.0153 | 6.6426
18.5 | 0.8783 | 0.196 | -0.0426 | 4.4811
19 | 0.8477 | 0.22253 | -0.0576 | 3.8094
19.5 | 0.8882 | 0.23293 | -0.0574 | 3.8132
20 | 0.8729 | 0.23742 | -0.0666 | 3.6766

## 15. Re 100k Mach 0.50 (1)
BIGFOIL.COM POLAR EXPORT
NACA65-517 a=0.2
NACA65-517 a=0.2 |  |  |  | Cl Max: | 1.334 | at alpha= | 8 | deg
JavaFoil+Calcfoil stall+Eppler ext transition |  |  |  | L/D Max: | 41.927 | at alpha= | 6.5 | deg
Re: | 100000 |  |  | Cd Min: | 0.01617 | at alpha= | -0.5 | deg
Mach: | 0.5 |  |  | Cl=0 at alpha= | -2.7193 | deg
|  |  |  | @ Cl=0.1, Cd= | 0.017804
|  |  |  | @ Cl=0.4, Cd= | 0.018592
|  |  |  | @ Cl=0.6, Cd= | 0.020045
alpha (deg) | Cl | Cd | Cm | Cl/Cd
-20 | -0.974 | 0.3487 | -0.009 | -2.794
-19.5 | -0.947 | 0.33874 | -0.009 | -2.795
-19 | -0.92 | 0.32497 | -0.01 | -2.83
-18.5 | -0.889 | 0.32296 | -0.01 | -2.753
-18 | -0.862 | 0.31335 | -0.01 | -2.749
-17.5 | -0.834 | 0.31874 | -0.01 | -2.616
-17 | -0.806 | 0.30911 | -0.011 | -2.608
-16.5 | -0.779 | 0.30694 | -0.011 | -2.537
-16 | -0.749 | 0.28102 | -0.011 | -2.666
-15.5 | -0.721 | 0.27644 | -0.011 | -2.608
-15 | -0.693 | 0.27065 | -0.012 | -2.561
-14.5 | -0.665 | 0.26671 | -0.012 | -2.494
-14 | -0.637 | 0.25091 | -0.012 | -2.54
-13.5 | -0.609 | 0.24719 | -0.013 | -2.465
-13 | -0.581 | 0.2437 | -0.013 | -2.386
-12.5 | -0.552 | 0.22609 | -0.012 | -2.442
-12 | -0.524 | 0.20229 | -0.013 | -2.591
-11.5 | -0.496 | 0.19791 | -0.013 | -2.506
-11 | -0.468 | 0.20877 | -0.013 | -2.241
-10.5 | -0.44 | 0.20584 | -0.014 | -2.137
-10 | -0.412 | 0.18854 | -0.014 | -2.184
-9.5 | -0.383 | 0.17982 | -0.013 | -2.129
-9 | -0.355 | 0.17457 | -0.013 | -2.031
-8.5 | -0.326 | 0.13366 | -0.009 | -2.437
-8 | -0.298 | 0.13145 | -0.009 | -2.264
-7.5 | -0.411 | 0.07442 | -0.008 | -5.525
-7 | -0.418 | 0.06 | -0.011 | -6.966
-6.5 | -0.389 | 0.05706 | -0.018 | -6.809
-6 | -0.347 | 0.05488 | -0.017 | -6.32
-5.5 | -0.301 | 0.04993 | -0.017 | -6.022
-5 | -0.251 | 0.04698 | -0.018 | -5.337
-4.5 | -0.198 | 0.04397 | -0.019 | -4.506
-4 | -0.144 | 0.04161 | -0.019 | -3.458
-3.5 | -0.088 | 0.03958 | -0.02 | -2.234
-3 | -0.032 | 0.03806 | -0.021 | -0.843
-2.5 | 0.025 | 0.03682 | -0.021 | 0.674
-2 | 0.101 | 0.01755 | -0.045 | 5.742
-1.5 | 0.172 | 0.01743 | -0.046 | 9.845
-1 | 0.244 | 0.01734 | -0.047 | 14.048
-0.5 | 0.31 | 0.01617 | -0.047 | 19.148
0 | 0.364 | 0.01839 | -0.048 | 19.813
0.5 | 0.43 | 0.01876 | -0.049 | 22.948
1 | 0.496 | 0.01919 | -0.05 | 25.865
1.5 | 0.559 | 0.01968 | -0.051 | 28.382
2 | 0.623 | 0.02025 | -0.052 | 30.772
2.5 | 0.688 | 0.02079 | -0.053 | 33.103
3 | 0.753 | 0.02124 | -0.054 | 35.445
3.5 | 0.817 | 0.02212 | -0.055 | 36.925
4 | 0.88 | 0.02293 | -0.056 | 38.381
4.5 | 0.944 | 0.02378 | -0.057 | 39.706
5 | 1.008 | 0.02474 | -0.058 | 40.733
5.5 | 1.069 | 0.02581 | -0.059 | 41.436
6 | 1.129 | 0.02702 | -0.06 | 41.786
6.5 | 1.186 | 0.02829 | -0.061 | 41.927
7 | 1.249 | 0.02983 | -0.062 | 41.864
7.5 | 1.298 | 0.03844 | -0.064 | 33.763
8 | 1.334 | 0.04118 | -0.064 | 32.395
8.5 | 1.17 | 0.06266 | -0.031 | 18.672
9 | 1.177 | 0.06886 | -0.029 | 17.093
9.5 | 1.159 | 0.07818 | -0.028 | 14.828
10 | 1.082 | 0.09203 | -0.025 | 11.754
10.5 | 0.732 | 0.15852 | -0.024 | 4.618
11 | 0.759 | 0.16746 | -0.025 | 4.533
11.5 | 0.787 | 0.18522 | -0.029 | 4.247
12 | 0.813 | 0.19354 | -0.03 | 4.203
12.5 | 0.842 | 0.2122 | -0.034 | 3.966
13 | 0.868 | 0.23469 | -0.034 | 3.699

## 16. Re 100k Mach 0.50 (2)
BIGFOIL.COM POLAR EXPORT
NACA65-517 a=0.2
NACA65-517 a=0.2 |  |  |  | Cl Max: | 0.998 | at alpha= | 12.5 | deg
XFOIL ncrit=9 |  |  |  | L/D Max: | 12.3385 | at alpha= | 12 | deg
Re: | 100000 |  |  | Cd Min: | 0.24353 | at alpha= | -20 | deg
Mach: | 0.5 |  |  | Cl=0 at alpha= | 0.58101 | deg
|  |  |  | @ Cl=0.1, Cd= | 0.050597
|  |  |  | @ Cl=0.4, Cd= | 0.060828
|  |  |  | @ Cl=0.6, Cd= | 0.07531
alpha (deg) | Cl | Cd | Cm | Cl/Cd
-20 | -0.5298 | 0.24353 | 0.0062 | -2.1755
-19.5 | -0.5114 | 0.23884 | -0.001 | -2.1412
-19 | -0.4853 | 0.2293 | -0.006 | -2.1164
-18.5 | -0.4567 | 0.2206 | -0.0104 | -2.0703
-18 | -0.4337 | 0.21368 | -0.0164 | -2.0297
-17.5 | -0.4307 | 0.21352 | -0.0252 | -2.0171
-17 | -0.3855 | 0.19799 | -0.0276 | -1.9471
-16.5 | -0.359 | 0.19036 | -0.0329 | -1.8859
-16 | -0.3552 | 0.18811 | -0.0419 | -1.8883
-15.5 | -0.3116 | 0.1752 | -0.045 | -1.7785
-15 | -0.2961 | 0.16975 | -0.0518 | -1.7443
-14.5 | -0.289 | 0.16411 | -0.0564 | -1.761
-14 | -0.269 | 0.15807 | -0.0568 | -1.7018
-13.5 | -0.243 | 0.14956 | -0.069 | -1.6248
-13 | -0.2152 | 0.14185 | -0.0795 | -1.5171
-12.5 | -0.1662 | 0.13107 | -0.0865 | -1.268
-12 | -0.1383 | 0.12274 | -0.0935 | -1.1268
-11.5 | -0.1266 | 0.11582 | -0.099 | -1.0931
-11 | -0.1439 | 0.11132 | -0.1052 | -1.2927
-10.5 | -0.1393 | 0.10562 | -0.1077 | -1.3189
-10 | -0.1183 | 0.09872 | -0.108 | -1.1983
-9.5 | -0.101 | 0.09257 | -0.1082 | -1.0911
-9 | -0.0811 | 0.0871 | -0.1076 | -0.93111
-8 | -0.1955 | 0.06392 | -0.1255 | -3.0585
-7.5 | -0.2361 | 0.05963 | -0.12 | -3.9594
-7 | -0.2958 | 0.05792 | -0.1089 | -5.107
-6.5 | -0.3544 | 0.05765 | -0.0949 | -6.1474
-6 | -0.3486 | 0.05337 | -0.0892 | -6.5318
-5.5 | -0.3914 | 0.05277 | -0.075 | -7.4171
-5 | -0.3585 | 0.04857 | -0.0715 | -7.3811
-4.5 | -0.3897 | 0.04799 | -0.0584 | -8.1204
-4 | -0.3351 | 0.04502 | -0.0566 | -7.4434
-3.5 | -0.3298 | 0.04449 | -0.0485 | -7.4129
-3 | -0.2702 | 0.04314 | -0.047 | -6.2633
-2.5 | -0.24 | 0.0426 | -0.0423 | -5.6338
-2 | -0.1939 | 0.04223 | -0.0392 | -4.5915
-1.5 | -0.1723 | 0.04227 | -0.0333 | -4.0762
-1 | -0.1377 | 0.04161 | -0.0296 | -3.3093
-0.5 | -0.1519 | 0.04128 | -0.0138 | -3.6797
0 | -0.1224 | 0.0434 | -0.0012 | -2.8203
0.5 | -0.0058 | 0.04829 | -0.0054 | -0.12011
1 | 0.03 | 0.04913 | -0.0045 | 0.61062
1.5 | 0.1011 | 0.05062 | -0.0097 | 1.9972
2 | 0.1672 | 0.05214 | -0.0142 | 3.2068
2.5 | 0.2373 | 0.05384 | -0.0195 | 4.4075
3 | 0.3108 | 0.05579 | -0.0258 | 5.5709
3.5 | 0.3734 | 0.0576 | -0.0304 | 6.4826
4 | 0.3572 | 0.05764 | -0.021 | 6.1971
4.5 | 0.35 | 0.0579 | -0.013 | 6.0449
5 | 0.3784 | 0.05962 | -0.011 | 6.3469
5.5 | 0.4156 | 0.0617 | -0.0102 | 6.7358
6 | 0.4533 | 0.06409 | -0.0098 | 7.0729
6.5 | 0.4892 | 0.0668 | -0.0093 | 7.3234
7 | 0.5263 | 0.06953 | -0.0089 | 7.5694
7.5 | 0.5634 | 0.07236 | -0.0086 | 7.7861
8 | 0.6 | 0.07531 | -0.0082 | 7.9671
8.5 | 0.6389 | 0.07811 | -0.0077 | 8.1795
9 | 0.6812 | 0.08062 | -0.007 | 8.4495
9.5 | 0.6767 | 0.08691 | -0.007 | 7.7862
10 | 0.7116 | 0.09004 | -0.0065 | 7.9032
10.5 | 0.7673 | 0.09088 | -0.0049 | 8.443
11 | 0.7702 | 0.09689 | -0.0052 | 7.9492
11.5 | 0.8043 | 0.09934 | -0.0039 | 8.0964
12 | 0.9777 | 0.07924 | 0.0092 | 12.3385
12.5 | 0.998 | 0.08224 | 0.0114 | 12.1352
13 | 0.9911 | 0.08972 | 0.0112 | 11.0466
13.5 | 0.996 | 0.0964 | 0.0112 | 10.332
14 | 0.9978 | 0.10431 | 0.0099 | 9.5657
14.5 | 0.9642 | 0.11827 | 0.0032 | 8.1525
15 | 0.9191 | 0.13562 | -0.0069 | 6.777
15.5 | 0.9152 | 0.14633 | -0.0121 | 6.2544
16 | 0.8783 | 0.1664 | -0.0246 | 5.2782
16.5 | 0.8657 | 0.18271 | -0.0341 | 4.7381
17 | 0.8657 | 0.19625 | -0.042 | 4.4112
17.5 | 0.8729 | 0.20829 | -0.0489 | 4.1908

## 17. Re 250k Mach 0.00 (1)
BIGFOIL.COM POLAR EXPORT
NACA65-517 a=0.2
NACA65-517 a=0.2 |  |  |  | Cl Max: | 1.527 | at alpha= | 13.5 | deg
JavaFoil+Calcfoil stall+Eppler ext transition |  |  |  | L/D Max: | 73.117 | at alpha= | 7 | deg
Re: | 250000 |  |  | Cd Min: | 0.01001 | at alpha= | -1 | deg
Mach: | 0 |  |  | Cl=0 at alpha= | -2.7177 | deg
|  |  |  | @ Cl=0.1, Cd= | 0.012417
|  |  |  | @ Cl=0.4, Cd= | 0.010691
|  |  |  | @ Cl=0.6, Cd= | 0.011406
alpha (deg) | Cl | Cd | Cm | Cl/Cd
-18 | -0.633 | 0.18126 | -0.007 | -3.493
-17.5 | -0.649 | 0.17008 | -0.008 | -3.814
-17 | -0.663 | 0.16702 | -0.008 | -3.972
-16.5 | -0.677 | 0.15421 | -0.008 | -4.388
-16 | -0.686 | 0.14543 | -0.006 | -4.715
-15.5 | -0.696 | 0.13606 | -0.006 | -5.113
-15 | -0.704 | 0.13156 | -0.006 | -5.348
-14.5 | -0.709 | 0.12282 | -0.006 | -5.773
-14 | -0.712 | 0.11592 | -0.006 | -6.141
-13.5 | -0.712 | 0.10852 | -0.006 | -6.56
-13 | -0.713 | 0.10205 | -0.011 | -6.982
-12.5 | -0.702 | 0.09477 | -0.007 | -7.411
-12 | -0.696 | 0.08888 | -0.012 | -7.832
-11.5 | -0.683 | 0.08323 | -0.012 | -8.201
-11 | -0.665 | 0.07903 | -0.013 | -8.416
-10.5 | -0.645 | 0.07448 | -0.013 | -8.653
-10 | -0.62 | 0.06899 | -0.014 | -8.99
-9.5 | -0.593 | 0.06451 | -0.015 | -9.185
-9 | -0.562 | 0.05989 | -0.015 | -9.383
-8.5 | -0.528 | 0.05571 | -0.016 | -9.483
-8 | -0.492 | 0.05178 | -0.018 | -9.506
-7.5 | -0.448 | 0.05102 | -0.015 | -8.79
-7 | -0.407 | 0.04836 | -0.015 | -8.408
-6.5 | -0.362 | 0.04565 | -0.016 | -7.932
-6 | -0.316 | 0.04331 | -0.016 | -7.305
-5.5 | -0.27 | 0.04105 | -0.017 | -6.575
-5 | -0.223 | 0.03911 | -0.017 | -5.69
-4.5 | -0.175 | 0.03725 | -0.018 | -4.687
-4 | -0.126 | 0.03495 | -0.019 | -3.617
-3.5 | -0.096 | 0.01302 | -0.039 | -7.361
-3 | -0.035 | 0.01282 | -0.04 | -2.707
-2.5 | 0.027 | 0.01254 | -0.04 | 2.133
-2 | 0.088 | 0.01246 | -0.041 | 7.095
-1.5 | 0.15 | 0.01224 | -0.042 | 12.273
-1 | 0.212 | 0.01001 | -0.043 | 21.22
-0.5 | 0.274 | 0.01006 | -0.044 | 27.269
0 | 0.328 | 0.01052 | -0.044 | 31.194
0.5 | 0.388 | 0.01066 | -0.045 | 36.392
1 | 0.447 | 0.01081 | -0.046 | 41.391
1.5 | 0.504 | 0.01101 | -0.047 | 45.787
2 | 0.563 | 0.01124 | -0.048 | 50.074
2.5 | 0.621 | 0.0115 | -0.048 | 53.99
3 | 0.678 | 0.01178 | -0.049 | 57.594
3.5 | 0.736 | 0.01205 | -0.05 | 61.076
4 | 0.794 | 0.01242 | -0.051 | 63.914
4.5 | 0.85 | 0.0128 | -0.052 | 66.412
5 | 0.907 | 0.01322 | -0.052 | 68.599
5.5 | 0.963 | 0.0137 | -0.053 | 70.325
6 | 1.018 | 0.01418 | -0.054 | 71.778
6.5 | 1.071 | 0.01474 | -0.055 | 72.699
7 | 1.124 | 0.01537 | -0.056 | 73.117
7.5 | 1.175 | 0.01608 | -0.057 | 73.034
8 | 1.226 | 0.01739 | -0.058 | 70.499
8.5 | 1.264 | 0.0261 | -0.058 | 48.452
9 | 1.307 | 0.02748 | -0.059 | 47.586
9.5 | 1.348 | 0.02892 | -0.059 | 46.605
10 | 1.386 | 0.03033 | -0.06 | 45.681
10.5 | 1.421 | 0.03206 | -0.061 | 44.313
11 | 1.451 | 0.03402 | -0.061 | 42.661
11.5 | 1.476 | 0.03582 | -0.062 | 41.211
12 | 1.496 | 0.03813 | -0.063 | 39.237
12.5 | 1.512 | 0.04021 | -0.063 | 37.6
13 | 1.522 | 0.04229 | -0.064 | 35.994
13.5 | 1.527 | 0.04525 | -0.065 | 33.748
14 | 1.321 | 0.10329 | -0.029 | 12.791
14.5 | 1.318 | 0.10944 | -0.03 | 12.041
15 | 1.31 | 0.11814 | -0.029 | 11.085
15.5 | 1.298 | 0.12447 | -0.03 | 10.426
16 | 1.282 | 0.13246 | -0.029 | 9.677
16.5 | 1.263 | 0.14166 | -0.03 | 8.915
17 | 1.241 | 0.14751 | -0.03 | 8.41
17.5 | 1.215 | 0.15839 | -0.03 | 7.671
18 | 1.187 | 0.16581 | -0.029 | 7.16
18.5 | 1.158 | 0.17705 | -0.03 | 6.54

## 18. Re 250k Mach 0.00 (2)
BIGFOIL.COM POLAR EXPORT
NACA65-517 a=0.2
NACA65-517 a=0.2 |  |  |  | Cl Max: | 1.259 | at alpha= | 18.5 | deg
XFOIL ncrit=9 |  |  |  | L/D Max: | 80.0068 | at alpha= | 8 | deg
Re: | 250000 |  |  | Cd Min: | 0.12682 | at alpha= | 20 | deg
Mach: | 0 |  |  | Cl=0 at alpha= | -3.107 | deg
|  |  |  | @ Cl=0.1, Cd= | 0.013579
|  |  |  | @ Cl=0.4, Cd= | 0.01507
|  |  |  | @ Cl=0.6, Cd= | 0.01531
alpha (deg) | Cl | Cd | Cm | Cl/Cd
-9 | -0.467 | 0.05197 | -0.0743 | -8.986
-8.5 | -0.472 | 0.04686 | -0.0696 | -10.0726
-8 | -0.4414 | 0.04378 | -0.0681 | -10.0822
-7 | -0.3868 | 0.0286 | -0.0593 | -13.5245
-6.5 | -0.3356 | 0.02508 | -0.0589 | -13.3812
-6 | -0.2819 | 0.02276 | -0.0588 | -12.3858
-5.5 | -0.2265 | 0.02051 | -0.0591 | -11.0434
-5 | -0.1744 | 0.019 | -0.0587 | -9.1789
-4.5 | -0.1256 | 0.018 | -0.058 | -6.9778
-4 | -0.0783 | 0.0172 | -0.0567 | -4.5523
-3.5 | -0.0349 | 0.01632 | -0.0551 | -2.1385
-3 | 0.0095 | 0.01555 | -0.0537 | 0.61093
-2.5 | 0.026 | 0.01297 | -0.0476 | 2.0046
-2 | 0.076 | 0.01341 | -0.0462 | 5.6674
-1.5 | 0.1284 | 0.01378 | -0.0453 | 9.3179
-1 | 0.1782 | 0.01446 | -0.0424 | 12.3237
-0.5 | 0.2293 | 0.01478 | -0.042 | 15.5142
0 | 0.2847 | 0.01481 | -0.0423 | 19.2235
0.5 | 0.3422 | 0.0148 | -0.043 | 23.1216
1 | 0.3921 | 0.01508 | -0.0427 | 26.0013
1.5 | 0.4487 | 0.01501 | -0.043 | 29.8934
2 | 0.5 | 0.01523 | -0.0429 | 32.8299
2.5 | 0.5536 | 0.01524 | -0.0427 | 36.3255
3 | 0.6067 | 0.01532 | -0.0424 | 39.6018
3.5 | 0.6557 | 0.01543 | -0.0416 | 42.4951
4 | 0.711 | 0.01535 | -0.0414 | 46.3192
4.5 | 0.7555 | 0.01549 | -0.0397 | 48.7734
5 | 0.8098 | 0.01544 | -0.0395 | 52.4482
5.5 | 0.8663 | 0.01546 | -0.0401 | 56.0349
6 | 0.934 | 0.01558 | -0.0432 | 59.9487
6.5 | 1.0153 | 0.01539 | -0.0485 | 65.9714
7 | 1.093 | 0.01539 | -0.054 | 71.0201
7.5 | 1.1703 | 0.015 | -0.0593 | 78.02
8 | 1.1777 | 0.01472 | -0.0513 | 80.0068
8.5 | 1.1915 | 0.01494 | -0.0444 | 79.7523
9 | 1.2018 | 0.01564 | -0.0375 | 76.8414
9.5 | 1.2086 | 0.01697 | -0.0311 | 71.2198
10 | 1.2112 | 0.01903 | -0.0253 | 63.6469
10.5 | 1.2079 | 0.02187 | -0.0197 | 55.2309
11 | 1.1999 | 0.02546 | -0.0147 | 47.1288
11.5 | 1.1829 | 0.03013 | -0.01 | 39.2599
12 | 1.1537 | 0.03642 | -0.0058 | 31.6776
12.5 | 1.1248 | 0.04345 | -0.0026 | 25.8872
13 | 1.1141 | 0.04948 | -0.0009 | 22.5162
13.5 | 1.112 | 0.055 | 0.0001 | 20.2182
14 | 1.1134 | 0.0604 | 0.0006 | 18.4338
14.5 | 1.12 | 0.06537 | 0.0009 | 17.1332
15 | 1.1284 | 0.07022 | 0.001 | 16.0695
15.5 | 1.142 | 0.07429 | 0.0015 | 15.3722
16 | 1.1587 | 0.07829 | 0.0014 | 14.8001
16.5 | 1.1807 | 0.08135 | 0.0018 | 14.5138
17 | 1.2025 | 0.08474 | 0.0022 | 14.1905
17.5 | 1.2178 | 0.08926 | 0.0018 | 13.6433
18 | 1.231 | 0.09406 | 0.0009 | 13.0874
18.5 | 1.259 | 0.09706 | 0.0015 | 12.9714
19 | 1.2486 | 0.10545 | -0.0012 | 11.8407
19.5 | 1.2295 | 0.11548 | -0.0053 | 10.6469
20 | 1.206 | 0.12682 | -0.0106 | 9.5095

## 19. Re 250k Mach 0.10 (1)
BIGFOIL.COM POLAR EXPORT
NACA65-517 a=0.2
NACA65-517 a=0.2 |  |  |  | Cl Max: | 1.509 | at alpha= | 12.5 | deg
JavaFoil+Calcfoil stall+Eppler ext transition |  |  |  | L/D Max: | 72.706 | at alpha= | 7.5 | deg
Re: | 250000 |  |  | Cd Min: | 0.01006 | at alpha= | -1 | deg
Mach: | 0.1 |  |  | Cl=0 at alpha= | -2.7177 | deg
|  |  |  | @ Cl=0.1, Cd= | 0.012443
|  |  |  | @ Cl=0.4, Cd= | 0.010716
|  |  |  | @ Cl=0.6, Cd= | 0.011443
alpha (deg) | Cl | Cd | Cm | Cl/Cd
-18.5 | -0.568 | 0.19673 | -0.007 | -2.888
-18 | -0.588 | 0.18839 | -0.007 | -3.119
-17.5 | -0.606 | 0.18004 | -0.008 | -3.367
-17 | -0.624 | 0.16868 | -0.008 | -3.7
-16.5 | -0.641 | 0.15838 | -0.008 | -4.047
-16 | -0.654 | 0.1477 | -0.006 | -4.426
-15.5 | -0.667 | 0.13862 | -0.006 | -4.812
-15 | -0.678 | 0.13398 | -0.006 | -5.062
-14.5 | -0.687 | 0.12511 | -0.006 | -5.491
-14 | -0.693 | 0.11691 | -0.006 | -5.928
-13.5 | -0.696 | 0.10678 | -0.007 | -6.52
-13 | -0.696 | 0.10022 | -0.007 | -6.943
-12.5 | -0.692 | 0.09652 | -0.007 | -7.168
-12 | -0.688 | 0.09072 | -0.012 | -7.584
-11.5 | -0.677 | 0.08457 | -0.012 | -7.999
-11 | -0.661 | 0.07995 | -0.013 | -8.266
-10.5 | -0.642 | 0.07475 | -0.013 | -8.584
-10 | -0.619 | 0.0698 | -0.014 | -8.863
-9.5 | -0.592 | 0.06528 | -0.015 | -9.068
-9 | -0.562 | 0.05989 | -0.015 | -9.384
-8.5 | -0.529 | 0.05611 | -0.016 | -9.423
-8 | -0.493 | 0.05225 | -0.017 | -9.434
-7.5 | -0.45 | 0.05141 | -0.015 | -8.75
-7 | -0.408 | 0.04867 | -0.015 | -8.384
-6.5 | -0.363 | 0.04595 | -0.016 | -7.91
-6 | -0.318 | 0.04323 | -0.016 | -7.351
-5.5 | -0.271 | 0.04104 | -0.017 | -6.604
-5 | -0.224 | 0.03911 | -0.017 | -5.715
-4.5 | -0.175 | 0.03735 | -0.018 | -4.697
-4 | -0.127 | 0.03552 | -0.019 | -3.573
-3.5 | -0.096 | 0.01305 | -0.039 | -7.382
-3 | -0.035 | 0.01282 | -0.04 | -2.719
-2.5 | 0.027 | 0.01263 | -0.041 | 2.129
-2 | 0.089 | 0.01247 | -0.041 | 7.129
-1.5 | 0.151 | 0.01232 | -0.042 | 12.249
-1 | 0.213 | 0.01006 | -0.043 | 21.215
-0.5 | 0.276 | 0.01012 | -0.044 | 27.244
0 | 0.33 | 0.01055 | -0.045 | 31.256
0.5 | 0.39 | 0.01068 | -0.045 | 36.478
1 | 0.449 | 0.01089 | -0.046 | 41.269
1.5 | 0.507 | 0.01105 | -0.047 | 45.846
2 | 0.565 | 0.01128 | -0.048 | 50.083
2.5 | 0.623 | 0.01155 | -0.049 | 53.985
3 | 0.681 | 0.01183 | -0.049 | 57.588
3.5 | 0.739 | 0.01216 | -0.05 | 60.82
4 | 0.797 | 0.01251 | -0.051 | 63.694
4.5 | 0.854 | 0.01288 | -0.052 | 66.336
5 | 0.911 | 0.01331 | -0.053 | 68.42
5.5 | 0.967 | 0.01379 | -0.053 | 70.152
6 | 1.022 | 0.01432 | -0.054 | 71.406
6.5 | 1.076 | 0.01488 | -0.055 | 72.305
7 | 1.129 | 0.01553 | -0.056 | 72.654
7.5 | 1.179 | 0.01622 | -0.057 | 72.706
8 | 1.231 | 0.01766 | -0.058 | 69.694
8.5 | 1.269 | 0.02639 | -0.058 | 48.096
9 | 1.312 | 0.02777 | -0.059 | 47.237
9.5 | 1.352 | 0.02926 | -0.06 | 46.21
10 | 1.389 | 0.03076 | -0.06 | 45.162
10.5 | 1.424 | 0.03248 | -0.061 | 43.827
11 | 1.453 | 0.03443 | -0.062 | 42.205
11.5 | 1.477 | 0.03634 | -0.062 | 40.645
12 | 1.496 | 0.03855 | -0.063 | 38.797
12.5 | 1.509 | 0.04081 | -0.064 | 36.989
13 | 1.307 | 0.09191 | -0.032 | 14.225
13.5 | 1.313 | 0.09797 | -0.031 | 13.402
14 | 1.313 | 0.10413 | -0.029 | 12.609
14.5 | 1.307 | 0.11081 | -0.029 | 11.792
15 | 1.295 | 0.11747 | -0.029 | 11.026
15.5 | 1.28 | 0.1262 | -0.029 | 10.14
16 | 1.26 | 0.13474 | -0.029 | 9.349
16.5 | 1.237 | 0.14155 | -0.029 | 8.736
17 | 1.21 | 0.15214 | -0.03 | 7.953
17.5 | 1.18 | 0.16113 | -0.03 | 7.325

## 20. Re 250k Mach 0.10 (2)
BIGFOIL.COM POLAR EXPORT
NACA65-517 a=0.2
NACA65-517 a=0.2 |  |  |  | Cl Max: | 1.2471 | at alpha= | 18.5 | deg
XFOIL ncrit=9 |  |  |  | L/D Max: | 79.0793 | at alpha= | 8 | deg
Re: | 250000 |  |  | Cd Min: | 0.22018 | at alpha= | -20 | deg
Mach: | 0.1 |  |  | Cl=0 at alpha= | -3.1169 | deg
|  |  |  | @ Cl=0.1, Cd= | 0.013642
|  |  |  | @ Cl=0.4, Cd= | 0.01517
|  |  |  | @ Cl=0.6, Cd= | 0.015474
alpha (deg) | Cl | Cd | Cm | Cl/Cd
-20 | -0.5162 | 0.22018 | 0.006 | -2.3444
-19.5 | -0.4938 | 0.21395 | 0.0032 | -2.308
-19 | -0.4754 | 0.20787 | -0.0008 | -2.287
-18.5 | -0.458 | 0.20138 | -0.0051 | -2.2743
-18 | -0.4494 | 0.19461 | -0.0115 | -2.3092
-17.5 | -0.4323 | 0.1868 | -0.0154 | -2.3142
-17 | -0.4094 | 0.18051 | -0.018 | -2.268
-16.5 | -0.3916 | 0.17394 | -0.0221 | -2.2514
-16 | -0.3875 | 0.16611 | -0.0291 | -2.3328
-15.5 | -0.3738 | 0.15752 | -0.0339 | -2.373
-15 | -0.3455 | 0.15153 | -0.0366 | -2.2801
-14.5 | -0.343 | 0.14123 | -0.0485 | -2.4287
-14 | -0.319 | 0.13257 | -0.0526 | -2.4063
-13.5 | -0.3027 | 0.12711 | -0.0536 | -2.3814
-13 | -0.3322 | 0.11512 | -0.0632 | -2.8857
-12.5 | -0.3037 | 0.11092 | -0.0601 | -2.738
-12 | -0.3296 | 0.09917 | -0.0694 | -3.3236
-11.5 | -0.3217 | 0.09211 | -0.0694 | -3.4926
-11 | -0.3202 | 0.08478 | -0.0728 | -3.7768
-10.5 | -0.3755 | 0.07054 | -0.0832 | -5.3232
-10 | -0.4488 | 0.06368 | -0.0813 | -7.0477
-9.5 | -0.4985 | 0.0567 | -0.0751 | -8.7919
-9 | -0.4592 | 0.05276 | -0.0756 | -8.7036
-8.5 | -0.468 | 0.04752 | -0.0708 | -9.8485
-8 | -0.4389 | 0.04441 | -0.0691 | -9.8829
-7 | -0.3879 | 0.02882 | -0.0601 | -13.4594
-6.5 | -0.3369 | 0.02544 | -0.0595 | -13.2429
-6 | -0.2831 | 0.023 | -0.0594 | -12.3087
-5.5 | -0.2274 | 0.02073 | -0.0596 | -10.9696
-5 | -0.1745 | 0.01916 | -0.0593 | -9.1075
-4.5 | -0.1252 | 0.01812 | -0.0586 | -6.9095
-4 | -0.0775 | 0.01732 | -0.0573 | -4.4746
-3.5 | -0.0344 | 0.01643 | -0.0557 | -2.0937
-3 | 0.0105 | 0.01567 | -0.0542 | 0.67007
-2.5 | 0.0266 | 0.01302 | -0.0481 | 2.043
-2 | 0.0762 | 0.01348 | -0.0466 | 5.6528
-1.5 | 0.1291 | 0.01384 | -0.0455 | 9.328
-1 | 0.1795 | 0.01453 | -0.0427 | 12.3538
-0.5 | 0.23 | 0.01488 | -0.0422 | 15.457
0 | 0.2863 | 0.01488 | -0.0425 | 19.2406
0.5 | 0.342 | 0.01496 | -0.043 | 22.861
1 | 0.3937 | 0.01518 | -0.0429 | 25.9354
1.5 | 0.4513 | 0.01509 | -0.0433 | 29.9072
2 | 0.5015 | 0.01536 | -0.043 | 32.6497
2.5 | 0.5566 | 0.01532 | -0.0429 | 36.3316
3 | 0.6073 | 0.0155 | -0.0423 | 39.1806
3.5 | 0.6593 | 0.01552 | -0.0418 | 42.4807
4 | 0.7106 | 0.01557 | -0.041 | 45.639
5 | 0.8101 | 0.01563 | -0.039 | 51.8298
5.5 | 0.8709 | 0.01553 | -0.04 | 56.0786
6 | 0.937 | 0.0157 | -0.0428 | 59.6815
6.5 | 1.0161 | 0.01565 | -0.0479 | 64.9265
7 | 1.0988 | 0.01546 | -0.0537 | 71.0737
7.5 | 1.1754 | 0.0151 | -0.059 | 77.8411
8 | 1.1767 | 0.01488 | -0.0498 | 79.0793
8.5 | 1.1907 | 0.01515 | -0.043 | 78.5941
9 | 1.1995 | 0.01591 | -0.0359 | 75.3928
9.5 | 1.2066 | 0.01736 | -0.0297 | 69.5046
10 | 1.2089 | 0.01953 | -0.0239 | 61.8996
10.5 | 1.2052 | 0.02249 | -0.0184 | 53.5883
11 | 1.1957 | 0.02627 | -0.0134 | 45.5158
11.5 | 1.1775 | 0.03114 | -0.0088 | 37.8131
12 | 1.1461 | 0.03774 | -0.0047 | 30.3683
12.5 | 1.119 | 0.04477 | -0.0018 | 24.9944
13 | 1.1099 | 0.05076 | -0.0002 | 21.8656
13.5 | 1.1081 | 0.05635 | 0.0006 | 19.6646
14 | 1.1082 | 0.06197 | 0.0011 | 17.8828
14.5 | 1.1161 | 0.06688 | 0.0013 | 16.6881
15 | 1.1248 | 0.0717 | 0.0014 | 15.6876
15.5 | 1.1397 | 0.07572 | 0.0019 | 15.0515
16 | 1.1569 | 0.07972 | 0.0019 | 14.512
16.5 | 1.1833 | 0.08215 | 0.0029 | 14.4041
17 | 1.1997 | 0.08653 | 0.0027 | 13.8646
17.5 | 1.2135 | 0.09137 | 0.0021 | 13.2812
18 | 1.225 | 0.0965 | 0.001 | 12.6943
18.5 | 1.2471 | 0.10041 | 0.0013 | 12.4201
19 | 1.233 | 0.10954 | -0.002 | 11.2562
19.5 | 1.2099 | 0.1205 | -0.0069 | 10.0407
20 | 1.1819 | 0.13297 | -0.0132 | 8.8885

## 21. Re 250k Mach 0.25 (1)
BIGFOIL.COM POLAR EXPORT
NACA65-517 a=0.2
NACA65-517 a=0.2 |  |  |  | Cl Max: | 1.48 | at alpha= | 12 | deg
JavaFoil+Calcfoil stall+Eppler ext transition |  |  |  | L/D Max: | 71.013 | at alpha= | 7 | deg
Re: | 250000 |  |  | Cd Min: | 0.0102 | at alpha= | -1 | deg
Mach: | 0.25 |  |  | Cl=0 at alpha= | -2.7188 | deg
|  |  |  | @ Cl=0.1, Cd= | 0.012609
|  |  |  | @ Cl=0.4, Cd= | 0.010944
|  |  |  | @ Cl=0.6, Cd= | 0.011718
alpha (deg) | Cl | Cd | Cm | Cl/Cd
-16.5 | -0.299 | 0.20025 | -0.008 | -1.491
-16 | -0.354 | 0.1806 | -0.009 | -1.961
-15.5 | -0.404 | 0.16154 | -0.009 | -2.503
-15 | -0.45 | 0.15082 | -0.009 | -2.983
-14.5 | -0.491 | 0.14139 | -0.01 | -3.473
-14 | -0.527 | 0.13142 | -0.01 | -4.011
-13.5 | -0.556 | 0.12461 | -0.007 | -4.463
-13 | -0.581 | 0.12032 | -0.007 | -4.831
-12.5 | -0.6 | 0.10448 | -0.007 | -5.746
-12 | -0.613 | 0.09652 | -0.007 | -6.352
-11.5 | -0.619 | 0.09153 | -0.007 | -6.764
-11 | -0.619 | 0.08215 | -0.008 | -7.533
-10.5 | -0.612 | 0.07773 | -0.008 | -7.872
-10 | -0.599 | 0.07213 | -0.008 | -8.3
-9.5 | -0.583 | 0.0682 | -0.014 | -8.549
-9 | -0.559 | 0.06243 | -0.015 | -8.957
-8.5 | -0.53 | 0.05796 | -0.016 | -9.145
-8 | -0.496 | 0.0549 | -0.017 | -9.038
-7.5 | -0.46 | 0.05055 | -0.018 | -9.094
-7 | -0.42 | 0.04703 | -0.019 | -8.923
-6.5 | -0.371 | 0.04636 | -0.016 | -8.001
-6 | -0.325 | 0.04377 | -0.017 | -7.421
-5.5 | -0.277 | 0.04152 | -0.017 | -6.682
-5 | -0.229 | 0.03953 | -0.017 | -5.791
-4.5 | -0.18 | 0.03767 | -0.018 | -4.774
-4 | -0.13 | 0.03602 | -0.019 | -3.609
-3.5 | -0.08 | 0.03464 | -0.019 | -2.3
-3 | -0.036 | 0.01299 | -0.041 | -2.755
-2.5 | 0.028 | 0.01289 | -0.042 | 2.144
-2 | 0.091 | 0.01263 | -0.042 | 7.23
-1.5 | 0.155 | 0.01248 | -0.043 | 12.427
-1 | 0.219 | 0.0102 | -0.044 | 21.499
-0.5 | 0.283 | 0.01027 | -0.045 | 27.571
0 | 0.338 | 0.01079 | -0.046 | 31.308
0.5 | 0.399 | 0.01094 | -0.046 | 36.506
1 | 0.461 | 0.01116 | -0.047 | 41.261
1.5 | 0.519 | 0.01135 | -0.048 | 45.711
2 | 0.579 | 0.01162 | -0.049 | 49.813
2.5 | 0.639 | 0.0119 | -0.05 | 53.665
3 | 0.698 | 0.01223 | -0.051 | 57.091
3.5 | 0.758 | 0.01256 | -0.051 | 60.313
4 | 0.817 | 0.01291 | -0.052 | 63.234
4.5 | 0.875 | 0.01336 | -0.053 | 65.508
5 | 0.933 | 0.01383 | -0.054 | 67.482
5.5 | 0.991 | 0.01436 | -0.055 | 69.005
6 | 1.047 | 0.01494 | -0.056 | 70.091
6.5 | 1.101 | 0.01558 | -0.056 | 70.663
7 | 1.155 | 0.01626 | -0.057 | 71.013
7.5 | 1.207 | 0.01715 | -0.058 | 70.368
8 | 1.25 | 0.0265 | -0.059 | 47.147
8.5 | 1.294 | 0.02799 | -0.06 | 46.229
9 | 1.335 | 0.02951 | -0.06 | 45.239
9.5 | 1.372 | 0.03122 | -0.061 | 43.961
10 | 1.406 | 0.03293 | -0.062 | 42.7
10.5 | 1.436 | 0.03495 | -0.062 | 41.07
11 | 1.459 | 0.03709 | -0.063 | 39.335
11.5 | 1.473 | 0.03949 | -0.064 | 37.302
12 | 1.48 | 0.04195 | -0.065 | 35.28
12.5 | 1.274 | 0.08959 | -0.029 | 14.223
13 | 1.27 | 0.0975 | -0.029 | 13.026
13.5 | 1.26 | 0.10433 | -0.03 | 12.077
14 | 1.241 | 0.11243 | -0.029 | 11.041
14.5 | 1.209 | 0.11874 | -0.028 | 10.184
15 | 1.17 | 0.1273 | -0.027 | 9.187
15.5 | 1.123 | 0.13643 | -0.027 | 8.23
16 | 1.069 | 0.15225 | -0.028 | 7.019
16.5 | 1.008 | 0.15908 | -0.028 | 6.336
17 | 0.941 | 0.17453 | -0.028 | 5.393

## 22. Re 250k Mach 0.25 (2)
BIGFOIL.COM POLAR EXPORT
NACA65-517 a=0.2
NACA65-517 a=0.2 |  |  |  | Cl Max: | 1.196 | at alpha= | 9.5 | deg
XFOIL ncrit=9 |  |  |  | L/D Max: | 74.7081 | at alpha= | 8 | deg
Re: | 250000 |  |  | Cd Min: | 0.22373 | at alpha= | -20 | deg
Mach: | 0.25 |  |  | Cl=0 at alpha= | -3.1659 | deg
|  |  |  | @ Cl=0.1, Cd= | 0.013939
|  |  |  | @ Cl=0.4, Cd= | 0.015624
|  |  |  | @ Cl=0.6, Cd= | 0.016132
alpha (deg) | Cl | Cd | Cm | Cl/Cd
-20 | -0.5175 | 0.22373 | 0.0072 | -2.3131
-19.5 | -0.4957 | 0.21752 | 0.0036 | -2.2789
-19 | -0.4765 | 0.21113 | -0.0006 | -2.2569
-18.5 | -0.4586 | 0.20435 | -0.0054 | -2.2442
-18 | -0.4512 | 0.19804 | -0.0125 | -2.2783
-17.5 | -0.4257 | 0.18987 | -0.0151 | -2.2421
-17 | -0.4039 | 0.18339 | -0.0187 | -2.2024
-16.5 | -0.385 | 0.17652 | -0.0232 | -2.1811
-16 | -0.3833 | 0.16887 | -0.0316 | -2.2698
-15.5 | -0.3556 | 0.16048 | -0.0348 | -2.2159
-15 | -0.3263 | 0.15354 | -0.0408 | -2.1252
-14.5 | -0.3286 | 0.14366 | -0.0523 | -2.2873
-14 | -0.305 | 0.13698 | -0.0515 | -2.2266
-13.5 | -0.2916 | 0.13106 | -0.0527 | -2.2249
-13 | -0.3148 | 0.12052 | -0.0618 | -2.612
-12.5 | -0.2844 | 0.11558 | -0.0591 | -2.4606
-12 | -0.3091 | 0.10475 | -0.0685 | -2.9508
-11.5 | -0.2859 | 0.09886 | -0.0671 | -2.892
-11 | -0.2956 | 0.0896 | -0.0733 | -3.2991
-10.5 | -0.3657 | 0.0754 | -0.0859 | -4.8501
-10 | -0.4252 | 0.06952 | -0.085 | -6.1162
-9.5 | -0.374 | 0.06172 | -0.0865 | -6.0596
-9 | -0.4357 | 0.05829 | -0.0798 | -7.4747
-8.5 | -0.4328 | 0.05096 | -0.0781 | -8.4929
-8 | -0.435 | 0.05148 | -0.0715 | -8.4499
-7.5 | -0.4064 | 0.04212 | -0.0719 | -9.6486
-6.5 | -0.3425 | 0.02766 | -0.0632 | -12.3825
-6 | -0.2892 | 0.02444 | -0.0628 | -11.8331
-5.5 | -0.2327 | 0.02202 | -0.0625 | -10.5677
-5 | -0.1756 | 0.02005 | -0.0627 | -8.7581
-4.5 | -0.1232 | 0.01878 | -0.0619 | -6.5602
-4 | -0.0744 | 0.01788 | -0.0604 | -4.1611
-3.5 | -0.0308 | 0.01698 | -0.0586 | -1.8139
-3 | 0.0153 | 0.01619 | -0.0568 | 0.94503
-2.5 | 0.0306 | 0.01353 | -0.0511 | 2.2616
-2 | 0.078 | 0.0138 | -0.0483 | 5.6522
-1.5 | 0.1334 | 0.01415 | -0.0471 | 9.4276
-1 | 0.1812 | 0.01505 | -0.0442 | 12.0399
-0.5 | 0.2352 | 0.01537 | -0.0431 | 15.3025
0 | 0.2942 | 0.01537 | -0.0436 | 19.1412
0.5 | 0.3456 | 0.01567 | -0.0435 | 22.0549
1 | 0.4045 | 0.01562 | -0.0438 | 25.8963
1.5 | 0.4564 | 0.01591 | -0.0435 | 28.6864
2 | 0.5128 | 0.01591 | -0.0435 | 32.2313
2.5 | 0.5673 | 0.01605 | -0.0432 | 35.3458
3 | 0.6189 | 0.01618 | -0.0424 | 38.2509
3.5 | 0.6765 | 0.01615 | -0.0424 | 41.8885
4 | 0.7234 | 0.01631 | -0.0407 | 44.3532
4.5 | 0.7749 | 0.01632 | -0.0395 | 47.4816
5 | 0.8264 | 0.01626 | -0.0382 | 50.8241
5.5 | 0.8804 | 0.01642 | -0.0378 | 53.6175
6 | 0.9609 | 0.01612 | -0.0418 | 59.6092
6.5 | 1.0357 | 0.0163 | -0.046 | 63.5399
7 | 1.1194 | 0.01629 | -0.0517 | 68.717
7.5 | 1.1906 | 0.01594 | -0.0551 | 74.6926
8 | 1.1774 | 0.01576 | -0.0429 | 74.7081
8.5 | 1.1809 | 0.01637 | -0.0344 | 72.1381
9 | 1.19 | 0.01773 | -0.0281 | 67.1179
9.5 | 1.196 | 0.01976 | -0.0224 | 60.5263
10 | 1.1956 | 0.02257 | -0.017 | 52.973
10.5 | 1.1886 | 0.02621 | -0.0119 | 45.3491
11.5 | 1.1472 | 0.037 | -0.0032 | 31.0054
12 | 1.1135 | 0.04452 | -0.0001 | 25.0112
12.5 | 1.0942 | 0.05152 | 0.0017 | 21.2384
13 | 1.0876 | 0.0578 | 0.0026 | 18.8166
13.5 | 1.0876 | 0.06367 | 0.003 | 17.0818
14 | 1.0873 | 0.06968 | 0.0032 | 15.6042
14.5 | 1.0985 | 0.07461 | 0.0033 | 14.7232

## 23. Re 250k Mach 0.50 (1)
BIGFOIL.COM POLAR EXPORT
NACA65-517 a=0.2
NACA65-517 a=0.2 |  |  |  | Cl Max: | 1.372 | at alpha= | 9 | deg
JavaFoil+Calcfoil stall+Eppler ext transition |  |  |  | L/D Max: | 63.796 | at alpha= | 6 | deg
Re: | 250000 |  |  | Cd Min: | 0.01107 | at alpha= | -0.5 | deg
Mach: | 0.5 |  |  | Cl=0 at alpha= | -2.746 | deg
|  |  |  | @ Cl=0.1, Cd= | 0.013553
|  |  |  | @ Cl=0.4, Cd= | 0.012112
|  |  |  | @ Cl=0.6, Cd= | 0.012989
alpha (deg) | Cl | Cd | Cm | Cl/Cd
-20 | -0.974 | 0.26964 | -0.009 | -3.613
-19.5 | -0.947 | 0.26038 | -0.009 | -3.636
-19 | -0.92 | 0.2519 | -0.01 | -3.65
-18.5 | -0.889 | 0.24279 | -0.01 | -3.663
-18 | -0.862 | 0.24213 | -0.01 | -3.559
-17.5 | -0.834 | 0.23379 | -0.01 | -3.567
-17 | -0.806 | 0.23432 | -0.011 | -3.441
-16.5 | -0.779 | 0.23148 | -0.011 | -3.364
-16 | -0.749 | 0.21492 | -0.011 | -3.487
-15.5 | -0.721 | 0.21045 | -0.011 | -3.426
-15 | -0.693 | 0.2011 | -0.012 | -3.447
-14.5 | -0.665 | 0.19714 | -0.012 | -3.375
-14 | -0.637 | 0.19474 | -0.012 | -3.273
-13.5 | -0.609 | 0.19105 | -0.013 | -3.19
-13 | -0.581 | 0.18747 | -0.013 | -3.102
-12.5 | -0.552 | 0.17069 | -0.012 | -3.234
-12 | -0.524 | 0.15736 | -0.013 | -3.331
-11.5 | -0.496 | 0.15369 | -0.013 | -3.228
-11 | -0.468 | 0.1576 | -0.014 | -2.969
-10.5 | -0.44 | 0.15461 | -0.014 | -2.845
-10 | -0.412 | 0.13817 | -0.015 | -2.98
-9.5 | -0.383 | 0.1324 | -0.014 | -2.892
-9 | -0.355 | 0.12996 | -0.014 | -2.729
-8.5 | -0.326 | 0.10333 | -0.01 | -3.153
-8 | -0.298 | 0.10108 | -0.011 | -2.945
-7.5 | -0.411 | 0.06415 | -0.009 | -6.411
-7 | -0.42 | 0.05603 | -0.018 | -7.499
-6.5 | -0.389 | 0.05092 | -0.019 | -7.634
-6 | -0.347 | 0.04829 | -0.018 | -7.189
-5.5 | -0.301 | 0.04415 | -0.019 | -6.815
-5 | -0.251 | 0.04145 | -0.019 | -6.052
-4.5 | -0.198 | 0.03928 | -0.019 | -5.046
-4 | -0.144 | 0.03732 | -0.02 | -3.858
-3.5 | -0.088 | 0.0356 | -0.021 | -2.485
-3 | -0.032 | 0.03389 | -0.023 | -0.95
-2.5 | 0.031 | 0.01376 | -0.046 | 2.221
-2 | 0.101 | 0.01355 | -0.047 | 7.477
-1.5 | 0.173 | 0.01349 | -0.048 | 12.836
-1 | 0.245 | 0.01336 | -0.049 | 18.362
-0.5 | 0.317 | 0.01107 | -0.05 | 28.594
0 | 0.374 | 0.01202 | -0.05 | 31.12
0.5 | 0.442 | 0.01226 | -0.051 | 36.032
1 | 0.509 | 0.01253 | -0.052 | 40.649
1.5 | 0.573 | 0.01283 | -0.053 | 44.667
2 | 0.639 | 0.01322 | -0.054 | 48.345
2.5 | 0.706 | 0.01362 | -0.055 | 51.793
3 | 0.771 | 0.01402 | -0.056 | 55.013
3.5 | 0.837 | 0.01456 | -0.057 | 57.455
4 | 0.901 | 0.01511 | -0.058 | 59.644
4.5 | 0.966 | 0.01571 | -0.059 | 61.48
5 | 1.03 | 0.01641 | -0.06 | 62.779
5.5 | 1.093 | 0.01721 | -0.06 | 63.494
6 | 1.152 | 0.01806 | -0.061 | 63.796
6.5 | 1.209 | 0.0191 | -0.062 | 63.323
7 | 1.266 | 0.02121 | -0.064 | 59.702
7.5 | 1.304 | 0.03207 | -0.064 | 40.659
8 | 1.341 | 0.03443 | -0.065 | 38.937
8.5 | 1.365 | 0.03685 | -0.066 | 37.048
9 | 1.372 | 0.03967 | -0.066 | 34.593
9.5 | 1.162 | 0.06892 | -0.032 | 16.855
10 | 1.082 | 0.07869 | -0.026 | 13.749
10.5 | 0.732 | 0.11953 | -0.024 | 6.125
11 | 0.759 | 0.13261 | -0.026 | 5.725
11.5 | 0.787 | 0.13702 | -0.029 | 5.742
12 | 0.813 | 0.15091 | -0.03 | 5.391
12.5 | 0.842 | 0.16472 | -0.034 | 5.109
13 | 0.868 | 0.17194 | -0.034 | 5.049
13.5 | 0.895 | 0.1759 | -0.035 | 5.087
14 | 0.923 | 0.18135 | -0.039 | 5.09

## 24. Re 250k Mach 0.50 (2)
BIGFOIL.COM POLAR EXPORT
NACA65-517 a=0.2
NACA65-517 a=0.2 |  |  |  | Cl Max: | 1.1481 | at alpha= | 10 | deg
XFOIL ncrit=9 |  |  |  | L/D Max: | 44.2248 | at alpha= | 6.5 | deg
Re: | 250000 |  |  | Cd Min: | 0.24246 | at alpha= | -20 | deg
Mach: | 0.5 |  |  | Cl=0 at alpha= | -3.4386 | deg
|  |  |  | @ Cl=0.1, Cd= | 0.017471
|  |  |  | @ Cl=0.4, Cd= | 0.01973
|  |  |  | @ Cl=0.6, Cd= | 0.02109
alpha (deg) | Cl | Cd | Cm | Cl/Cd
-20 | -0.5372 | 0.24246 | 0.0103 | -2.2156
-19.5 | -0.5125 | 0.2348 | 0.0047 | -2.1827
-19 | -0.4915 | 0.22734 | -0.0021 | -2.162
-18 | -0.4401 | 0.21083 | -0.0127 | -2.0875
-17.5 | -0.4133 | 0.20311 | -0.0183 | -2.0349
-17 | -0.387 | 0.19502 | -0.0251 | -1.9844
-16.5 | -0.3645 | 0.18753 | -0.0364 | -1.9437
-16 | -0.3342 | 0.17875 | -0.0391 | -1.8697
-15.5 | -0.317 | 0.17254 | -0.0407 | -1.8373
-15 | -0.3163 | 0.16637 | -0.0465 | -1.9012
-14.5 | -0.2918 | 0.15783 | -0.048 | -1.8488
-14 | -0.2714 | 0.15107 | -0.0499 | -1.7965
-13.5 | -0.2697 | 0.14386 | -0.0564 | -1.8747
-13 | -0.2503 | 0.13534 | -0.059 | -1.8494
-12.5 | -0.2326 | 0.12869 | -0.0616 | -1.8074
-12 | -0.2272 | 0.12003 | -0.0669 | -1.8929
-11.5 | -0.2087 | 0.11341 | -0.0687 | -1.8402
-11 | -0.2111 | 0.10447 | -0.075 | -2.0207
-10.5 | -0.2029 | 0.09785 | -0.0789 | -2.0736
-10 | -0.1979 | 0.08931 | -0.0827 | -2.2159
-9.5 | -0.1863 | 0.08278 | -0.0852 | -2.2505
-9 | -0.2327 | 0.07031 | -0.0974 | -3.3096
-8.5 | -0.2145 | 0.06414 | -0.0977 | -3.3442
-8 | -0.2468 | 0.05677 | -0.1 | -4.3474
-7 | -0.3189 | 0.04136 | -0.0913 | -7.7103
-6.5 | -0.3097 | 0.03606 | -0.0868 | -8.5885
-6 | -0.288 | 0.03093 | -0.0816 | -9.3113
-5.5 | -0.243 | 0.02746 | -0.0783 | -8.8492
-5 | -0.1862 | 0.0247 | -0.077 | -7.5385
-4.5 | -0.1205 | 0.0224 | -0.0763 | -5.3795
-4 | -0.0591 | 0.02098 | -0.0752 | -2.817
-3.5 | -0.0055 | 0.02006 | -0.0729 | -0.27418
-3 | 0.0393 | 0.01889 | -0.0693 | 2.0805
-2.5 | 0.0763 | 0.01859 | -0.0653 | 4.1044
-2 | 0.1085 | 0.01707 | -0.0604 | 6.3562
-1.5 | 0.1267 | 0.01651 | -0.0522 | 7.6741
-1 | 0.1817 | 0.01723 | -0.0493 | 10.5456
-0.5 | 0.243 | 0.01805 | -0.0456 | 13.4626
0 | 0.281 | 0.01903 | -0.0421 | 14.7662
0.5 | 0.3517 | 0.01879 | -0.0433 | 18.7174
1 | 0.3859 | 0.0198 | -0.0394 | 19.4899
1.5 | 0.4619 | 0.01942 | -0.041 | 23.7848
2 | 0.4894 | 0.02054 | -0.0362 | 23.8267
2.5 | 0.5506 | 0.0206 | -0.0355 | 26.7282
3 | 0.5921 | 0.02109 | -0.0321 | 28.0749
4 | 0.702 | 0.02109 | -0.0281 | 33.2859
4.5 | 0.705 | 0.02219 | -0.0189 | 31.7711
6 | 0.9356 | 0.02218 | -0.0246 | 42.1821
6.5 | 0.9955 | 0.02251 | -0.0251 | 44.2248
7.5 | 1.0223 | 0.02649 | -0.0151 | 38.5919
8 | 1.0868 | 0.02623 | -0.0134 | 41.4335
8.5 | 1.1183 | 0.02763 | -0.0095 | 40.4741
9 | 1.1325 | 0.03011 | -0.0049 | 37.6121
9.5 | 1.1476 | 0.03308 | -0.0008 | 34.6917
10 | 1.1481 | 0.03745 | 0.003 | 30.6569
10.5 | 1.1378 | 0.04305 | 0.0062 | 26.4297
11 | 1.1103 | 0.05057 | 0.0085 | 21.9557
11.5 | 1.072 | 0.05976 | 0.0094 | 17.9384
12 | 1.0453 | 0.06875 | 0.0093 | 15.2044
12.5 | 1.0314 | 0.07706 | 0.0086 | 13.3844
13 | 1.0288 | 0.08451 | 0.0079 | 12.1737
13.5 | 1.0343 | 0.09117 | 0.0075 | 11.3447
14 | 1.0456 | 0.09741 | 0.0071 | 10.734
14.5 | 1.0517 | 0.10458 | 0.006 | 10.0564
15 | 1.0471 | 0.11384 | 0.0028 | 9.198

## 25. Re 500k Mach 0.00 (1)
BIGFOIL.COM POLAR EXPORT
NACA65-517 a=0.2
NACA65-517 a=0.2 |  |  |  | Cl Max: | 1.539 | at alpha= | 14 | deg
JavaFoil+Calcfoil stall+Eppler ext transition |  |  |  | L/D Max: | 98.954 | at alpha= | 7 | deg
Re: | 500000 |  |  | Cd Min: | 0.00755 | at alpha= | -1 | deg
Mach: | 0 |  |  | Cl=0 at alpha= | -2.7177 | deg
|  |  |  | @ Cl=0.1, Cd= | 0.010473
|  |  |  | @ Cl=0.4, Cd= | 0.008142
|  |  |  | @ Cl=0.6, Cd= | 0.0085725
alpha (deg) | Cl | Cd | Cm | Cl/Cd
-19 | -0.6 | 0.18258 | -0.007 | -3.289
-18.5 | -0.617 | 0.17387 | -0.007 | -3.551
-18 | -0.634 | 0.16745 | -0.008 | -3.785
-17.5 | -0.65 | 0.15807 | -0.008 | -4.109
-17 | -0.664 | 0.14913 | -0.008 | -4.453
-16.5 | -0.677 | 0.14411 | -0.009 | -4.701
-16 | -0.689 | 0.13515 | -0.009 | -5.1
-15.5 | -0.699 | 0.12794 | -0.009 | -5.467
-15 | -0.707 | 0.12361 | -0.01 | -5.721
-14.5 | -0.713 | 0.11701 | -0.01 | -6.092
-14 | -0.716 | 0.10847 | -0.01 | -6.599
-13.5 | -0.716 | 0.10319 | -0.011 | -6.938
-13 | -0.713 | 0.09469 | -0.011 | -7.533
-12.5 | -0.707 | 0.09061 | -0.012 | -7.798
-12 | -0.697 | 0.08386 | -0.012 | -8.313
-11.5 | -0.684 | 0.07858 | -0.013 | -8.704
-11 | -0.667 | 0.07465 | -0.013 | -8.929
-10.5 | -0.646 | 0.06987 | -0.014 | -9.243
-10 | -0.621 | 0.06532 | -0.015 | -9.515
-9.5 | -0.594 | 0.06073 | -0.015 | -9.783
-9 | -0.565 | 0.05558 | -0.017 | -10.161
-8.5 | -0.533 | 0.05051 | -0.019 | -10.558
-8 | -0.594 | 0.01477 | -0.031 | -40.24
-7.5 | -0.449 | 0.0482 | -0.016 | -9.318
-7 | -0.407 | 0.0454 | -0.016 | -8.966
-6.5 | -0.363 | 0.04274 | -0.017 | -8.495
-6 | -0.317 | 0.04033 | -0.018 | -7.872
-5.5 | -0.335 | 0.01198 | -0.036 | -27.987
-5 | -0.276 | 0.01168 | -0.036 | -23.662
-4.5 | -0.217 | 0.01134 | -0.037 | -19.112
-4 | -0.157 | 0.0111 | -0.038 | -14.112
-3.5 | -0.096 | 0.0109 | -0.039 | -8.796
-3 | -0.035 | 0.01069 | -0.04 | -3.244
-2.5 | 0.027 | 0.01053 | -0.041 | 2.543
-2 | 0.088 | 0.01049 | -0.042 | 8.427
-1.5 | 0.15 | 0.0104 | -0.043 | 14.435
-1 | 0.212 | 0.00755 | -0.043 | 28.128
-0.5 | 0.274 | 0.00794 | -0.044 | 34.551
0 | 0.333 | 0.00802 | -0.045 | 41.539
0.5 | 0.394 | 0.00813 | -0.046 | 48.405
1 | 0.454 | 0.00825 | -0.047 | 55.024
1.5 | 0.512 | 0.00837 | -0.048 | 61.182
2 | 0.571 | 0.0085 | -0.048 | 67.215
2.5 | 0.631 | 0.00865 | -0.049 | 72.892
3 | 0.689 | 0.00881 | -0.05 | 78.204
3.5 | 0.748 | 0.00902 | -0.051 | 82.906
4 | 0.806 | 0.00927 | -0.052 | 86.915
4.5 | 0.864 | 0.00952 | -0.052 | 90.722
5 | 0.921 | 0.00982 | -0.053 | 93.802
5.5 | 0.978 | 0.01017 | -0.054 | 96.136
6 | 1.033 | 0.01057 | -0.055 | 97.735
6.5 | 1.086 | 0.01098 | -0.056 | 98.937
7 | 1.139 | 0.01151 | -0.057 | 98.954
7.5 | 1.189 | 0.01213 | -0.057 | 98.082
8 | 1.237 | 0.01356 | -0.058 | 91.231
8.5 | 1.27 | 0.02268 | -0.058 | 55.99
9 | 1.313 | 0.02387 | -0.059 | 55.013
9.5 | 1.354 | 0.02518 | -0.06 | 53.764
10 | 1.392 | 0.02645 | -0.06 | 52.62
10.5 | 1.427 | 0.02797 | -0.061 | 51.017
11 | 1.458 | 0.02967 | -0.062 | 49.138
11.5 | 1.483 | 0.03129 | -0.063 | 47.395
12 | 1.503 | 0.03324 | -0.063 | 45.227
12.5 | 1.519 | 0.03516 | -0.064 | 43.211
13 | 1.531 | 0.03712 | -0.065 | 41.239
13.5 | 1.538 | 0.03945 | -0.065 | 38.986
14 | 1.539 | 0.04176 | -0.066 | 36.854
14.5 | 1.531 | 0.04464 | -0.066 | 34.303
15 | 1.517 | 0.04766 | -0.067 | 31.827
15.5 | 1.496 | 0.0519 | -0.067 | 28.821
16 | 1.444 | 0.06384 | -0.065 | 22.617
16.5 | 1.275 | 0.12765 | -0.041 | 9.991
17 | 1.251 | 0.13584 | -0.041 | 9.207
17.5 | 1.219 | 0.14465 | -0.036 | 8.425
18 | 1.191 | 0.15328 | -0.035 | 7.768
18.5 | 1.161 | 0.16193 | -0.036 | 7.169
19 | 1.13 | 0.17117 | -0.036 | 6.6

## 26. Re 500k Mach 0.00 (2)
BIGFOIL.COM POLAR EXPORT
NACA65-517 a=0.2
NACA65-517 a=0.2 |  |  |  | Cl Max: | 1.2507 | at alpha= | 20 | deg
XFOIL ncrit=9 |  |  |  | L/D Max: | 106.379 | at alpha= | 7.5 | deg
Re: | 500000 |  |  | Cd Min: | 0.20454 | at alpha= | -19 | deg
Mach: | 0 |  |  | Cl=0 at alpha= | -3.029 | deg
|  |  |  | @ Cl=0.1, Cd= | 0.0087973
|  |  |  | @ Cl=0.4, Cd= | 0.00923
|  |  |  | @ Cl=0.6, Cd= | 0.0094525
alpha (deg) | Cl | Cd | Cm | Cl/Cd
-19 | -0.4825 | 0.20454 | -0.0008 | -2.359
-18.5 | -0.4635 | 0.19881 | -0.0044 | -2.3314
-18 | -0.4453 | 0.19279 | -0.0083 | -2.3098
-17.5 | -0.4296 | 0.18558 | -0.0127 | -2.3149
-17 | -0.4268 | 0.17594 | -0.0197 | -2.4258
-16 | -0.3776 | 0.16137 | -0.0296 | -2.34
-15.5 | -0.3658 | 0.15548 | -0.0316 | -2.3527
-15 | -0.3569 | 0.14819 | -0.0347 | -2.4084
-14.5 | -0.6723 | 0.06061 | -0.0796 | -11.0922
-14 | -0.7645 | 0.04592 | -0.083 | -16.6485
-13 | -0.5235 | 0.06771 | -0.0758 | -7.7315
-12.5 | -0.6705 | 0.046 | -0.0808 | -14.5761
-12 | -0.7501 | 0.03658 | -0.0727 | -20.5057
-11.5 | -0.7076 | 0.03807 | -0.0715 | -18.5868
-11 | -0.6882 | 0.03742 | -0.0678 | -18.3912
-10.5 | -0.6908 | 0.03324 | -0.0618 | -20.7822
-10 | -0.6605 | 0.03081 | -0.06 | -21.4378
-9.5 | -0.6207 | 0.02982 | -0.0588 | -20.8149
-9 | -0.5865 | 0.02741 | -0.0565 | -21.3973
-8.5 | -0.5485 | 0.02431 | -0.0548 | -22.5627
-8 | -0.4999 | 0.02358 | -0.0547 | -21.2002
-7.5 | -0.4519 | 0.0219 | -0.054 | -20.6347
-7 | -0.4005 | 0.01972 | -0.0537 | -20.3093
-6.5 | -0.3472 | 0.01804 | -0.0537 | -19.2461
-6 | -0.2943 | 0.01684 | -0.0535 | -17.4762
-5.5 | -0.2442 | 0.01516 | -0.053 | -16.1082
-5 | -0.1964 | 0.01415 | -0.0521 | -13.8799
-4.5 | -0.1473 | 0.01351 | -0.0513 | -10.903
-4 | -0.097 | 0.01292 | -0.0508 | -7.5077
-3.5 | -0.0487 | 0.01216 | -0.0499 | -4.0049
-3 | 0.003 | 0.01171 | -0.0496 | 0.25619
-2.5 | 0.0493 | 0.01063 | -0.0487 | 4.6378
-2 | 0.0847 | 0.00877 | -0.0461 | 9.6579
-1.5 | 0.1407 | 0.00887 | -0.0463 | 15.8625
-1 | 0.197 | 0.00891 | -0.0465 | 22.11
-0.5 | 0.2523 | 0.00909 | -0.0463 | 27.7558
0 | 0.3097 | 0.0092 | -0.0469 | 33.663
0.5 | 0.3672 | 0.00923 | -0.0476 | 39.7833
1 | 0.425 | 0.00923 | -0.0484 | 46.0455
1.5 | 0.4822 | 0.00933 | -0.0491 | 51.6827
2 | 0.5388 | 0.00934 | -0.0496 | 57.6874
2.5 | 0.5965 | 0.00945 | -0.0504 | 63.1217
3 | 0.6518 | 0.00949 | -0.0507 | 68.6828
3.5 | 0.7079 | 0.00954 | -0.0511 | 74.2034
4 | 0.7626 | 0.00964 | -0.0514 | 79.1079
4.5 | 0.8177 | 0.00971 | -0.0517 | 84.2122
5 | 0.8711 | 0.00984 | -0.0517 | 88.5264
5.5 | 0.9239 | 0.00992 | -0.0514 | 93.1351
6 | 0.9737 | 0.01002 | -0.0507 | 97.1756
6.5 | 1.0215 | 0.01012 | -0.0495 | 100.9387
7 | 1.0613 | 0.01013 | -0.0466 | 104.768
7.5 | 1.0989 | 0.01033 | -0.0436 | 106.3795
8 | 1.1589 | 0.01101 | -0.0462 | 105.2589
8.5 | 1.179 | 0.01199 | -0.0416 | 98.3319
9 | 1.1827 | 0.01359 | -0.0347 | 87.0272
9.5 | 1.1876 | 0.01572 | -0.0291 | 75.5471
10 | 1.1887 | 0.01843 | -0.0238 | 64.4981
10.5 | 1.183 | 0.02192 | -0.0187 | 53.969
11 | 1.1679 | 0.02638 | -0.0136 | 44.2722
11.5 | 1.1527 | 0.03128 | -0.0093 | 36.851
12 | 1.1436 | 0.0362 | -0.0062 | 31.5912
12.5 | 1.1485 | 0.04034 | -0.0043 | 28.4705
13 | 1.1578 | 0.04433 | -0.003 | 26.1178
13.5 | 1.1621 | 0.049 | -0.0019 | 23.7163
14 | 1.1735 | 0.05316 | -0.0014 | 22.0749
14.5 | 1.1774 | 0.05828 | -0.001 | 20.2025
15 | 1.1807 | 0.06366 | -0.0009 | 18.547
15.5 | 1.1899 | 0.06858 | -0.0012 | 17.3505
16 | 1.1963 | 0.07395 | -0.0018 | 16.1771
16.5 | 1.1968 | 0.08 | -0.0024 | 14.96
17 | 1.2062 | 0.08526 | -0.0034 | 14.1473
17.5 | 1.2153 | 0.09062 | -0.0046 | 13.4109
18 | 1.2232 | 0.09624 | -0.0061 | 12.7099
18.5 | 1.2315 | 0.1018 | -0.0077 | 12.0972
19 | 1.2423 | 0.10656 | -0.0087 | 11.6582
19.5 | 1.2456 | 0.11338 | -0.0115 | 10.9861
20 | 1.2507 | 0.11977 | -0.0141 | 10.4425

## 27. Re 500k Mach 0.10 (1)
BIGFOIL.COM POLAR EXPORT
NACA65-517 a=0.2
NACA65-517 a=0.2 |  |  |  | Cl Max: | 1.53 | at alpha= | 13.5 | deg
JavaFoil+Calcfoil stall+Eppler ext transition |  |  |  | L/D Max: | 98.582 | at alpha= | 6.5 | deg
Re: | 500000 |  |  | Cd Min: | 0.00756 | at alpha= | -1 | deg
Mach: | 0.1 |  |  | Cl=0 at alpha= | -2.7177 | deg
|  |  |  | @ Cl=0.1, Cd= | 0.010456
|  |  |  | @ Cl=0.4, Cd= | 0.008159
|  |  |  | @ Cl=0.6, Cd= | 0.0085961
alpha (deg) | Cl | Cd | Cm | Cl/Cd
-18.5 | -0.569 | 0.17791 | -0.007 | -3.196
-18 | -0.588 | 0.16889 | -0.008 | -3.482
-17.5 | -0.607 | 0.16251 | -0.008 | -3.734
-17 | -0.625 | 0.15689 | -0.008 | -3.983
-16.5 | -0.642 | 0.14781 | -0.009 | -4.341
-16 | -0.657 | 0.13773 | -0.009 | -4.77
-15.5 | -0.67 | 0.13224 | -0.009 | -5.07
-15 | -0.682 | 0.12417 | -0.01 | -5.49
-14.5 | -0.691 | 0.11981 | -0.01 | -5.765
-14 | -0.693 | 0.10758 | -0.006 | -6.443
-13.5 | -0.7 | 0.1019 | -0.011 | -6.87
-13 | -0.7 | 0.09585 | -0.011 | -7.302
-12.5 | -0.696 | 0.09235 | -0.012 | -7.535
-12 | -0.689 | 0.08478 | -0.012 | -8.126
-11.5 | -0.678 | 0.07914 | -0.013 | -8.563
-11 | -0.662 | 0.07505 | -0.013 | -8.822
-10.5 | -0.643 | 0.07015 | -0.014 | -9.165
-10 | -0.62 | 0.0655 | -0.015 | -9.463
-9.5 | -0.593 | 0.0613 | -0.015 | -9.677
-9 | -0.564 | 0.05631 | -0.017 | -10.021
-8.5 | -0.533 | 0.05146 | -0.018 | -10.356
-8 | -0.594 | 0.01498 | -0.031 | -39.665
-7.5 | -0.45 | 0.04823 | -0.016 | -9.339
-7 | -0.409 | 0.04574 | -0.016 | -8.934
-6.5 | -0.364 | 0.04298 | -0.017 | -8.477
-6 | -0.32 | 0.03997 | -0.019 | -7.995
-5.5 | -0.337 | 0.012 | -0.036 | -28.057
-5 | -0.278 | 0.01183 | -0.037 | -23.475
-4.5 | -0.218 | 0.01139 | -0.038 | -19.13
-4 | -0.157 | 0.01118 | -0.038 | -14.068
-3.5 | -0.096 | 0.01098 | -0.039 | -8.769
-3 | -0.035 | 0.01077 | -0.04 | -3.236
-2.5 | 0.027 | 0.01062 | -0.041 | 2.532
-2 | 0.089 | 0.01047 | -0.042 | 8.485
-1.5 | 0.151 | 0.01039 | -0.043 | 14.522
-1 | 0.214 | 0.00756 | -0.044 | 28.252
-0.5 | 0.276 | 0.00794 | -0.044 | 34.704
0 | 0.335 | 0.00808 | -0.045 | 41.438
0.5 | 0.395 | 0.00815 | -0.046 | 48.517
1 | 0.456 | 0.00826 | -0.047 | 55.19
1.5 | 0.514 | 0.0084 | -0.048 | 61.254
2 | 0.574 | 0.00853 | -0.049 | 67.29
2.5 | 0.633 | 0.00868 | -0.049 | 72.981
3 | 0.692 | 0.00885 | -0.05 | 78.216
3.5 | 0.751 | 0.00909 | -0.051 | 82.663
4 | 0.809 | 0.00933 | -0.052 | 86.801
4.5 | 0.868 | 0.00961 | -0.053 | 90.293
5 | 0.925 | 0.00988 | -0.054 | 93.647
5.5 | 0.982 | 0.01024 | -0.054 | 95.893
6 | 1.037 | 0.01065 | -0.055 | 97.438
6.5 | 1.091 | 0.01107 | -0.056 | 98.582
7 | 1.144 | 0.01161 | -0.057 | 98.553
7.5 | 1.194 | 0.01225 | -0.058 | 97.525
8 | 1.242 | 0.01386 | -0.058 | 89.601
8.5 | 1.274 | 0.02294 | -0.058 | 55.559
9 | 1.318 | 0.02415 | -0.059 | 54.553
9.5 | 1.358 | 0.02549 | -0.06 | 53.262
10 | 1.395 | 0.02684 | -0.061 | 51.996
10.5 | 1.43 | 0.02832 | -0.061 | 50.482
11 | 1.46 | 0.03009 | -0.062 | 48.515
11.5 | 1.484 | 0.03171 | -0.063 | 46.784
12 | 1.503 | 0.03364 | -0.064 | 44.667
12.5 | 1.517 | 0.03572 | -0.064 | 42.458
13 | 1.526 | 0.03774 | -0.065 | 40.437
13.5 | 1.53 | 0.04021 | -0.065 | 38.058
14 | 1.529 | 0.04255 | -0.066 | 35.927
14.5 | 1.517 | 0.04556 | -0.067 | 33.296
15 | 1.497 | 0.04895 | -0.067 | 30.593
15.5 | 1.457 | 0.05721 | -0.066 | 25.467
16 | 1.265 | 0.12394 | -0.036 | 10.203
16.5 | 1.242 | 0.13132 | -0.037 | 9.461
17 | 1.214 | 0.13995 | -0.036 | 8.675
17.5 | 1.184 | 0.14836 | -0.036 | 7.98
18 | 1.151 | 0.15673 | -0.035 | 7.344
18.5 | 1.117 | 0.16514 | -0.036 | 6.762

## 28. Re 500k Mach 0.10 (2)
BIGFOIL.COM POLAR EXPORT
NACA65-517 a=0.2
NACA65-517 a=0.2 |  |  |  | Cl Max: | 1.2421 | at alpha= | 20 | deg
XFOIL ncrit=9 |  |  |  | L/D Max: | 105.791 | at alpha= | 7.5 | deg
Re: | 500000 |  |  | Cd Min: | 0.1766 | at alpha= | -17 | deg
Mach: | 0.1 |  |  | Cl=0 at alpha= | -3.0347 | deg
|  |  |  | @ Cl=0.1, Cd= | 0.0088333
|  |  |  | @ Cl=0.4, Cd= | 0.0092705
|  |  |  | @ Cl=0.6, Cd= | 0.0095001
alpha (deg) | Cl | Cd | Cm | Cl/Cd
-17 | -0.4255 | 0.1766 | -0.0197 | -2.4094
-16.5 | -0.4123 | 0.16822 | -0.0251 | -2.451
-16 | -0.3767 | 0.16216 | -0.0293 | -2.323
-15.5 | -0.3648 | 0.15622 | -0.0314 | -2.3352
-15 | -0.3555 | 0.14893 | -0.0345 | -2.387
-14.5 | -0.3757 | 0.13172 | -0.042 | -2.8523
-14 | -0.3639 | 0.12616 | -0.0456 | -2.8844
-13.5 | -0.3398 | 0.12356 | -0.046 | -2.7501
-13 | -0.5063 | 0.07037 | -0.0743 | -7.1948
-12.5 | -0.581 | 0.05515 | -0.0818 | -10.5349
-12 | -0.7205 | 0.03886 | -0.0766 | -18.5409
-11.5 | -0.6893 | 0.03907 | -0.0748 | -17.6427
-11 | -0.6679 | 0.03892 | -0.0713 | -17.1608
-10.5 | -0.6754 | 0.03453 | -0.0651 | -19.5598
-10 | -0.6591 | 0.03122 | -0.0615 | -21.1115
-9.5 | -0.6166 | 0.03082 | -0.0605 | -20.0065
-9 | -0.5847 | 0.0281 | -0.058 | -20.8078
-8.5 | -0.5494 | 0.02493 | -0.0558 | -22.0377
-8 | -0.5007 | 0.02411 | -0.0557 | -20.7673
-7.5 | -0.4533 | 0.02231 | -0.0548 | -20.3182
-7 | -0.4021 | 0.02004 | -0.0544 | -20.0649
-6.5 | -0.3486 | 0.01826 | -0.0543 | -19.0909
-5.5 | -0.2442 | 0.01532 | -0.0537 | -15.9399
-5 | -0.1963 | 0.01424 | -0.0527 | -13.7851
-4.5 | -0.147 | 0.01359 | -0.0519 | -10.8168
-4 | -0.0967 | 0.01297 | -0.0513 | -7.4557
-3.5 | -0.0482 | 0.01221 | -0.0503 | -3.9476
-3 | 0.0036 | 0.01176 | -0.05 | 0.30612
-2.5 | 0.0513 | 0.0108 | -0.0492 | 4.75
-2 | 0.0855 | 0.00881 | -0.0464 | 9.7049
-1.5 | 0.1416 | 0.0089 | -0.0465 | 15.9101
-1 | 0.1983 | 0.00894 | -0.0468 | 22.1812
-0.5 | 0.2539 | 0.00912 | -0.0466 | 27.8399
0 | 0.3115 | 0.00924 | -0.0471 | 33.7121
0.5 | 0.3694 | 0.00926 | -0.0479 | 39.892
1 | 0.4276 | 0.00928 | -0.0486 | 46.0776
1.5 | 0.4849 | 0.00937 | -0.0493 | 51.7503
2 | 0.5421 | 0.00938 | -0.0499 | 57.7932
2.5 | 0.5999 | 0.0095 | -0.0506 | 63.1474
3 | 0.6556 | 0.00954 | -0.051 | 68.7212
3.5 | 0.7123 | 0.0096 | -0.0514 | 74.1979
4 | 0.7671 | 0.00969 | -0.0516 | 79.1641
4.5 | 0.8228 | 0.00977 | -0.0519 | 84.217
5 | 0.876 | 0.00989 | -0.0518 | 88.5743
5.5 | 0.9296 | 0.00999 | -0.0516 | 93.0531
6 | 0.9791 | 0.01008 | -0.0507 | 97.1329
6.5 | 1.027 | 0.01018 | -0.0495 | 100.8841
7 | 1.0667 | 0.0102 | -0.0464 | 104.5784
7.5 | 1.1034 | 0.01043 | -0.0432 | 105.791
8 | 1.1634 | 0.01117 | -0.0458 | 104.154
8.5 | 1.1781 | 0.0122 | -0.0402 | 96.5656
9 | 1.1827 | 0.01389 | -0.0336 | 85.1476
9.5 | 1.1856 | 0.01619 | -0.0278 | 73.2304
10 | 1.1861 | 0.01903 | -0.0226 | 62.3279
10.5 | 1.1796 | 0.02266 | -0.0175 | 52.0565
11 | 1.1631 | 0.02729 | -0.0124 | 42.62
11.5 | 1.1473 | 0.03235 | -0.0083 | 35.4652
12 | 1.1397 | 0.03726 | -0.0053 | 30.5878
12.5 | 1.1445 | 0.04151 | -0.0035 | 27.5717
13 | 1.1542 | 0.04554 | -0.0023 | 25.3448
13.5 | 1.1585 | 0.05031 | -0.0013 | 23.0272
14 | 1.1688 | 0.05468 | -0.0008 | 21.3753
14.5 | 1.1708 | 0.06012 | -0.0005 | 19.4744
15 | 1.1756 | 0.06543 | -0.0005 | 17.9673
15.5 | 1.1841 | 0.07052 | -0.0009 | 16.791
16 | 1.1903 | 0.07601 | -0.0015 | 15.6598
16.5 | 1.1903 | 0.08211 | -0.0021 | 14.4964
17 | 1.2012 | 0.08739 | -0.0033 | 13.7453
17.5 | 1.2102 | 0.09283 | -0.0045 | 13.0367
18 | 1.2183 | 0.09851 | -0.006 | 12.3673
18.5 | 1.2274 | 0.10391 | -0.0075 | 11.8121
19 | 1.2359 | 0.10933 | -0.0089 | 11.3043
19.5 | 1.2385 | 0.11634 | -0.0118 | 10.6455
20 | 1.2421 | 0.12308 | -0.0147 | 10.0918

## 29. Re 500k Mach 0.25 (1)
BIGFOIL.COM POLAR EXPORT
NACA65-517 a=0.2
NACA65-517 a=0.2 |  |  |  | Cl Max: | 1.488 | at alpha= | 12.5 | deg
JavaFoil+Calcfoil stall+Eppler ext transition |  |  |  | L/D Max: | 96.24 | at alpha= | 6.5 | deg
Re: | 500000 |  |  | Cd Min: | 0.00798 | at alpha= | -1 | deg
Mach: | 0.25 |  |  | Cl=0 at alpha= | -2.7188 | deg
|  |  |  | @ Cl=0.1, Cd= | 0.010618
|  |  |  | @ Cl=0.4, Cd= | 0.0083135
|  |  |  | @ Cl=0.6, Cd= | 0.0087834
alpha (deg) | Cl | Cd | Cm | Cl/Cd
-16 | -0.354 | 0.16189 | -0.009 | -2.189
-15.5 | -0.405 | 0.14641 | -0.009 | -2.763
-15 | -0.45 | 0.13526 | -0.01 | -3.329
-14.5 | -0.491 | 0.128 | -0.01 | -3.84
-14 | -0.528 | 0.12212 | -0.01 | -4.321
-13.5 | -0.559 | 0.11226 | -0.011 | -4.978
-13 | -0.584 | 0.10671 | -0.011 | -5.474
-12.5 | -0.604 | 0.09842 | -0.012 | -6.133
-12 | -0.616 | 0.09078 | -0.012 | -6.791
-11.5 | -0.619 | 0.08425 | -0.008 | -7.35
-11 | -0.622 | 0.07922 | -0.013 | -7.857
-10.5 | -0.616 | 0.07495 | -0.014 | -8.214
-10 | -0.603 | 0.06917 | -0.014 | -8.715
-9.5 | -0.584 | 0.06401 | -0.015 | -9.125
-9 | -0.56 | 0.05888 | -0.016 | -9.511
-8.5 | -0.531 | 0.05477 | -0.017 | -9.702
-8 | -0.498 | 0.05165 | -0.018 | -9.635
-7.5 | -0.472 | 0.04141 | -0.023 | -11.388
-7 | -0.508 | 0.01418 | -0.034 | -35.842
-6.5 | -0.371 | 0.04351 | -0.017 | -8.535
-6 | -0.326 | 0.04071 | -0.018 | -8.005
-5.5 | -0.278 | 0.03864 | -0.019 | -7.207
-5 | -0.23 | 0.03694 | -0.019 | -6.216
-4.5 | -0.18 | 0.03508 | -0.02 | -5.144
-4 | -0.161 | 0.01134 | -0.039 | -14.241
-3.5 | -0.099 | 0.0112 | -0.04 | -8.827
-3 | -0.036 | 0.0109 | -0.041 | -3.284
-2.5 | 0.028 | 0.01084 | -0.042 | 2.549
-2 | 0.091 | 0.01074 | -0.043 | 8.5
-1.5 | 0.155 | 0.00987 | -0.044 | 15.715
-1 | 0.219 | 0.00798 | -0.045 | 27.487
-0.5 | 0.283 | 0.00806 | -0.046 | 35.147
0 | 0.343 | 0.00824 | -0.046 | 41.636
0.5 | 0.405 | 0.00832 | -0.047 | 48.748
1 | 0.468 | 0.00846 | -0.048 | 55.29
1.5 | 0.527 | 0.00859 | -0.049 | 61.327
2 | 0.588 | 0.00875 | -0.05 | 67.231
2.5 | 0.649 | 0.00892 | -0.051 | 72.719
3 | 0.709 | 0.00912 | -0.051 | 77.762
3.5 | 0.769 | 0.00938 | -0.052 | 82.038
4 | 0.829 | 0.00965 | -0.053 | 85.93
4.5 | 0.889 | 0.00996 | -0.054 | 89.21
5 | 0.948 | 0.01028 | -0.055 | 92.201
5.5 | 1.006 | 0.01067 | -0.056 | 94.311
6 | 1.062 | 0.01111 | -0.057 | 95.569
6.5 | 1.117 | 0.0116 | -0.057 | 96.24
7 | 1.17 | 0.01225 | -0.058 | 95.525
7.5 | 1.22 | 0.01309 | -0.059 | 93.2
8 | 1.255 | 0.02307 | -0.059 | 54.397
8.5 | 1.299 | 0.02433 | -0.06 | 53.395
9 | 1.34 | 0.0257 | -0.061 | 52.16
9.5 | 1.378 | 0.02727 | -0.061 | 50.543
10 | 1.412 | 0.02876 | -0.062 | 49.108
10.5 | 1.442 | 0.03053 | -0.063 | 47.222
11 | 1.466 | 0.03241 | -0.064 | 45.221
11.5 | 1.48 | 0.0346 | -0.064 | 42.769
12 | 1.487 | 0.03687 | -0.065 | 40.342
12.5 | 1.488 | 0.03911 | -0.066 | 38.039
13 | 1.479 | 0.04178 | -0.066 | 35.404
13.5 | 1.463 | 0.04506 | -0.067 | 32.46
14 | 1.432 | 0.04913 | -0.067 | 29.151
14.5 | 1.212 | 0.11092 | -0.033 | 10.927
15 | 1.171 | 0.11915 | -0.031 | 9.831
15.5 | 1.125 | 0.12773 | -0.032 | 8.805
16 | 1.07 | 0.13882 | -0.032 | 7.71
16.5 | 1.009 | 0.14566 | -0.032 | 6.93
17 | 0.943 | 0.15849 | -0.032 | 5.947
17.5 | 0.87 | 0.1703 | -0.03 | 5.108

## 30. Re 500k Mach 0.25 (2)
BIGFOIL.COM POLAR EXPORT
NACA65-517 a=0.2
NACA65-517 a=0.2 |  |  |  | Cl Max: | 1.1967 | at alpha= | 18.5 | deg
XFOIL ncrit=9 |  |  |  | L/D Max: | 102.85 | at alpha= | 7 | deg
Re: | 500000 |  |  | Cd Min: | 0.1525 | at alpha= | -15 | deg
Mach: | 0.25 |  |  | Cl=0 at alpha= | -3.0758 | deg
|  |  |  | @ Cl=0.1, Cd= | 0.0090582
|  |  |  | @ Cl=0.4, Cd= | 0.0095037
|  |  |  | @ Cl=0.6, Cd= | 0.0097217
alpha (deg) | Cl | Cd | Cm | Cl/Cd
-15 | -0.3487 | 0.1525 | -0.0339 | -2.2866
-14 | -0.3481 | 0.13167 | -0.0447 | -2.6437
-13.5 | -0.3225 | 0.12843 | -0.0453 | -2.5111
-13 | -0.3358 | 0.11429 | -0.0519 | -2.9381
-12 | -0.3377 | 0.09595 | -0.0612 | -3.5195
-11.5 | -0.3909 | 0.07419 | -0.0749 | -5.2689
-11 | -0.4725 | 0.05604 | -0.0848 | -8.4315
-10.5 | -0.5254 | 0.04711 | -0.0836 | -11.1526
-10 | -0.5957 | 0.03798 | -0.0744 | -15.6846
-9.5 | -0.5829 | 0.03545 | -0.0706 | -16.4429
-9 | -0.5564 | 0.03354 | -0.0676 | -16.5891
-8 | -0.4975 | 0.02761 | -0.0619 | -18.0188
-7.5 | -0.4569 | 0.02497 | -0.0598 | -18.298
-7 | -0.4092 | 0.02208 | -0.0585 | -18.5326
-6.5 | -0.356 | 0.01964 | -0.0578 | -18.1263
-6 | -0.3002 | 0.01791 | -0.0576 | -16.7616
-5.5 | -0.2448 | 0.01629 | -0.0573 | -15.0276
-5 | -0.195 | 0.01485 | -0.0562 | -13.1313
-4.5 | -0.1446 | 0.01402 | -0.0552 | -10.3138
-4 | -0.0943 | 0.01331 | -0.0541 | -7.0849
-3.5 | -0.0453 | 0.01256 | -0.0529 | -3.6067
-3 | 0.0081 | 0.01209 | -0.0524 | 0.66998
-2.5 | 0.0601 | 0.01146 | -0.0517 | 5.2443
-2 | 0.0897 | 0.00906 | -0.0482 | 9.9007
-1.5 | 0.1466 | 0.00905 | -0.0481 | 16.1989
-1 | 0.2055 | 0.00914 | -0.0484 | 22.4836
-0.5 | 0.2628 | 0.00938 | -0.0481 | 28.0171
0 | 0.3216 | 0.00947 | -0.0486 | 33.9599
0.5 | 0.3816 | 0.00947 | -0.0493 | 40.2957
1 | 0.4416 | 0.00958 | -0.0501 | 46.096
1.5 | 0.5003 | 0.00959 | -0.0506 | 52.1689
2 | 0.5603 | 0.00966 | -0.0514 | 58.0021
2.5 | 0.6182 | 0.00975 | -0.0518 | 63.4051
3 | 0.6769 | 0.00979 | -0.0522 | 69.142
3.5 | 0.7344 | 0.00991 | -0.0525 | 74.107
4 | 0.792 | 0.00998 | -0.0528 | 79.3587
4.5 | 0.8479 | 0.0101 | -0.0527 | 83.9505
5 | 0.9035 | 0.01018 | -0.0524 | 88.7525
5.5 | 0.9565 | 0.01032 | -0.0517 | 92.6841
6 | 1.009 | 0.01044 | -0.0508 | 96.6475
6.5 | 1.0573 | 0.01055 | -0.049 | 100.218
7 | 1.0933 | 0.01063 | -0.0449 | 102.8504
7.5 | 1.1254 | 0.01101 | -0.0404 | 102.2162
8 | 1.1701 | 0.01204 | -0.0402 | 97.1844
8.5 | 1.1758 | 0.01361 | -0.0334 | 86.3924
9 | 1.179 | 0.0159 | -0.0273 | 74.1509
10 | 1.1755 | 0.02231 | -0.0167 | 52.6894
10.5 | 1.1614 | 0.02682 | -0.0116 | 43.3035
11 | 1.1397 | 0.03234 | -0.007 | 35.2412
11.5 | 1.1239 | 0.03796 | -0.0036 | 29.6075
12 | 1.1212 | 0.043 | -0.0014 | 26.0744
12.5 | 1.1265 | 0.04766 | 0 | 23.6362
13 | 1.1333 | 0.05246 | 0.001 | 21.6031
13.5 | 1.1371 | 0.05777 | 0.0016 | 19.6832
14 | 1.1437 | 0.06304 | 0.0018 | 18.1424
14.5 | 1.1398 | 0.0696 | 0.0016 | 16.3764
15 | 1.1488 | 0.07499 | 0.0012 | 15.3194
15.5 | 1.1559 | 0.08074 | 0.0005 | 14.3163
16 | 1.1621 | 0.08668 | -0.0005 | 13.4068
16.5 | 1.1682 | 0.0925 | -0.0013 | 12.6292
17 | 1.1772 | 0.09845 | -0.0027 | 11.9573
17.5 | 1.1854 | 0.10449 | -0.0043 | 11.3446
18 | 1.1917 | 0.11087 | -0.0063 | 10.7486
18.5 | 1.1967 | 0.11722 | -0.0081 | 10.209
19 | 1.191 | 0.12618 | -0.0123 | 9.4389
19.5 | 1.1823 | 0.13579 | -0.0171 | 8.7068
20 | 1.1705 | 0.14619 | -0.0229 | 8.0067

## 31. Re 500k Mach 0.50 (1)
BIGFOIL.COM POLAR EXPORT
NACA65-517 a=0.2
NACA65-517 a=0.2 |  |  |  | Cl Max: | 1.378 | at alpha= | 9 | deg
JavaFoil+Calcfoil stall+Eppler ext transition |  |  |  | L/D Max: | 85.983 | at alpha= | 5.5 | deg
Re: | 500000 |  |  | Cd Min: | 0.00864 | at alpha= | -0.5 | deg
Mach: | 0.5 |  |  | Cl=0 at alpha= | -2.7183 | deg
|  |  |  | @ Cl=0.1, Cd= | 0.011397
|  |  |  | @ Cl=0.4, Cd= | 0.0090651
|  |  |  | @ Cl=0.6, Cd= | 0.0096562
alpha (deg) | Cl | Cd | Cm | Cl/Cd
-20 | -0.974 | 0.22767 | -0.009 | -4.279
-19.5 | -0.947 | 0.21915 | -0.009 | -4.321
-19 | -0.92 | 0.2134 | -0.01 | -4.309
-18.5 | -0.89 | 0.21207 | -0.01 | -4.195
-18 | -0.862 | 0.20254 | -0.01 | -4.255
-17.5 | -0.834 | 0.19628 | -0.01 | -4.249
-17 | -0.806 | 0.19396 | -0.011 | -4.157
-16.5 | -0.779 | 0.19075 | -0.011 | -4.082
-16 | -0.75 | 0.18168 | -0.011 | -4.128
-15.5 | -0.721 | 0.17747 | -0.011 | -4.064
-15 | -0.693 | 0.16917 | -0.012 | -4.098
-14.5 | -0.665 | 0.16521 | -0.012 | -4.028
-14 | -0.637 | 0.1574 | -0.012 | -4.05
-13.5 | -0.61 | 0.15369 | -0.013 | -3.966
-13 | -0.582 | 0.15011 | -0.013 | -3.874
-12.5 | -0.552 | 0.14273 | -0.013 | -3.869
-12 | -0.524 | 0.13096 | -0.013 | -4.003
-11.5 | -0.496 | 0.12748 | -0.013 | -3.892
-11 | -0.468 | 0.12753 | -0.014 | -3.669
-10.5 | -0.44 | 0.12451 | -0.014 | -3.533
-10 | -0.412 | 0.11453 | -0.015 | -3.595
-9.5 | -0.383 | 0.10943 | -0.014 | -3.5
-9 | -0.355 | 0.10757 | -0.014 | -3.298
-8.5 | -0.327 | 0.07412 | -0.016 | -4.416
-8 | -0.299 | 0.06684 | -0.016 | -4.473
-7.5 | -0.411 | 0.05809 | -0.01 | -7.08
-7 | -0.42 | 0.05267 | -0.018 | -7.98
-6.5 | -0.389 | 0.04777 | -0.019 | -8.147
-6 | -0.347 | 0.04437 | -0.019 | -7.831
-5.5 | -0.301 | 0.04116 | -0.02 | -7.319
-5 | -0.251 | 0.03879 | -0.02 | -6.475
-4.5 | -0.198 | 0.0368 | -0.02 | -5.391
-4 | -0.144 | 0.03466 | -0.021 | -4.158
-3.5 | -0.109 | 0.0121 | -0.044 | -9.012
-3 | -0.04 | 0.01102 | -0.045 | -3.599
-2.5 | 0.031 | 0.01162 | -0.047 | 2.652
-2 | 0.102 | 0.01139 | -0.048 | 8.945
-1.5 | 0.173 | 0.01122 | -0.048 | 15.441
-1 | 0.245 | 0.01108 | -0.049 | 22.142
-0.5 | 0.317 | 0.00864 | -0.05 | 36.656
0 | 0.38 | 0.00901 | -0.051 | 42.132
0.5 | 0.449 | 0.0092 | -0.052 | 48.749
1 | 0.517 | 0.00937 | -0.053 | 55.235
1.5 | 0.582 | 0.00959 | -0.054 | 60.698
2 | 0.65 | 0.00984 | -0.055 | 66.049
2.5 | 0.717 | 0.01014 | -0.056 | 70.683
3 | 0.783 | 0.01047 | -0.057 | 74.834
3.5 | 0.85 | 0.01083 | -0.058 | 78.47
4 | 0.915 | 0.01125 | -0.059 | 81.32
4.5 | 0.98 | 0.01172 | -0.06 | 83.673
5 | 1.045 | 0.01228 | -0.061 | 85.117
5.5 | 1.108 | 0.01289 | -0.062 | 85.983
6 | 1.168 | 0.01366 | -0.062 | 85.514
6.5 | 1.224 | 0.01455 | -0.063 | 84.131
7 | 1.277 | 0.01686 | -0.064 | 75.719
7.5 | 1.309 | 0.02814 | -0.064 | 46.523
8 | 1.346 | 0.03014 | -0.065 | 44.647
8.5 | 1.371 | 0.03232 | -0.066 | 42.405
9 | 1.378 | 0.03501 | -0.067 | 39.343
9.5 | 1.354 | 0.03842 | -0.067 | 35.238
10 | 1.083 | 0.07228 | -0.029 | 14.986
10.5 | 0.732 | 0.10244 | -0.025 | 7.148
11 | 0.759 | 0.11305 | -0.027 | 6.719
11.5 | 0.787 | 0.11662 | -0.03 | 6.747
12 | 0.814 | 0.12549 | -0.03 | 6.483
12.5 | 0.842 | 0.13701 | -0.034 | 6.143
13 | 0.868 | 0.14683 | -0.034 | 5.913
13.5 | 0.895 | 0.14562 | -0.035 | 6.145
14 | 0.923 | 0.15481 | -0.039 | 5.963

## 32. Re 500k Mach 0.50 (2)
BIGFOIL.COM POLAR EXPORT
NACA65-517 a=0.2
NACA65-517 a=0.2 |  |  |  | Cl Max: | 1.1625 | at alpha= | 7.5 | deg
XFOIL ncrit=9 |  |  |  | L/D Max: | 85.1229 | at alpha= | 6 | deg
Re: | 500000 |  |  | Cd Min: | 0.24685 | at alpha= | 20 | deg
Mach: | 0.5 |  |  | Cl=0 at alpha= | -3.3171 | deg
|  |  |  | @ Cl=0.1, Cd= | 0.012745
|  |  |  | @ Cl=0.4, Cd= | 0.010663
|  |  |  | @ Cl=0.6, Cd= | 0.010987
alpha (deg) | Cl | Cd | Cm | Cl/Cd
-20 | -0.5454 | 0.24181 | 0.0107 | -2.2555
-19.5 | -0.5189 | 0.23365 | 0.0062 | -2.2208
-19 | -0.4936 | 0.22626 | 0.0011 | -2.1816
-18 | -0.4423 | 0.21047 | -0.0114 | -2.1015
-17.5 | -0.4314 | 0.20316 | -0.0155 | -2.1234
-17 | -0.4098 | 0.19544 | -0.0184 | -2.0968
-16.5 | -0.388 | 0.18841 | -0.0216 | -2.0593
-16 | -0.367 | 0.18134 | -0.0253 | -2.0238
-15.5 | -0.3476 | 0.17374 | -0.0294 | -2.0007
-15 | -0.3352 | 0.16479 | -0.0353 | -2.0341
-14.5 | -0.3237 | 0.15613 | -0.0406 | -2.0733
-14 | -0.2977 | 0.14894 | -0.0429 | -1.9988
-13.5 | -0.2811 | 0.14152 | -0.0474 | -1.9863
-13 | -0.2768 | 0.13166 | -0.0537 | -2.1024
-12.5 | -0.2655 | 0.12247 | -0.0583 | -2.1679
-12 | -0.2483 | 0.11501 | -0.0609 | -2.1589
-11 | -0.2272 | 0.09975 | -0.0691 | -2.2777
-10.5 | -0.2293 | 0.09017 | -0.0752 | -2.543
-9.5 | -0.2567 | 0.06563 | -0.0924 | -3.9113
-9 | -0.2909 | 0.05475 | -0.0988 | -5.3132
-8.5 | -0.301 | 0.0505 | -0.0993 | -5.9604
-8 | -0.3225 | 0.04446 | -0.097 | -7.2537
-7.5 | -0.3477 | 0.03948 | -0.0908 | -8.807
-7 | -0.3649 | 0.0322 | -0.0841 | -11.3323
-6.5 | -0.3481 | 0.02726 | -0.0787 | -12.7696
-6 | -0.3073 | 0.02361 | -0.0751 | -13.0157
-5.5 | -0.2522 | 0.02044 | -0.0732 | -12.3386
-4.5 | -0.1268 | 0.01636 | -0.0712 | -7.7506
-4 | -0.0706 | 0.01518 | -0.0692 | -4.6509
-3.5 | -0.018 | 0.01432 | -0.0666 | -1.257
-3 | 0.0312 | 0.01344 | -0.0639 | 2.3214
-2.5 | 0.087 | 0.01287 | -0.0622 | 6.7599
-2 | 0.1434 | 0.01233 | -0.0607 | 11.6302
-1.5 | 0.169 | 0.00999 | -0.0553 | 16.9169
-1 | 0.2336 | 0.0101 | -0.0548 | 23.1287
-0.5 | 0.2993 | 0.01036 | -0.0545 | 28.89
0 | 0.3628 | 0.01063 | -0.054 | 34.1298
0.5 | 0.4308 | 0.01069 | -0.0547 | 40.2993
1 | 0.4972 | 0.01084 | -0.0552 | 45.8672
1.5 | 0.5628 | 0.01091 | -0.0554 | 51.5857
2 | 0.6305 | 0.01105 | -0.056 | 57.0588
2.5 | 0.693 | 0.0112 | -0.0556 | 61.875
3 | 0.7599 | 0.01131 | -0.0558 | 67.1883
3.5 | 0.8206 | 0.01147 | -0.0549 | 71.5432
4 | 0.8815 | 0.01165 | -0.0538 | 75.6652
4.5 | 0.9434 | 0.01174 | -0.0526 | 80.3578
5 | 0.9945 | 0.012 | -0.0497 | 82.875
5.5 | 1.0412 | 0.01227 | -0.0457 | 84.8574
6 | 1.0734 | 0.01261 | -0.0393 | 85.1229
6.5 | 1.0966 | 0.01323 | -0.0316 | 82.8874
7 | 1.1229 | 0.01413 | -0.0252 | 79.4692
7.5 | 1.1625 | 0.01634 | -0.0246 | 71.1444
8 | 1.1603 | 0.01951 | -0.018 | 59.4721
9 | 1.1614 | 0.02686 | -0.0074 | 43.239
9.5 | 1.1557 | 0.03153 | -0.0029 | 36.654
10 | 1.1435 | 0.03706 | 0.001 | 30.8554
10.5 | 1.1136 | 0.04432 | 0.0043 | 25.1264
11 | 1.0836 | 0.05221 | 0.0064 | 20.7546
11.5 | 1.0702 | 0.05943 | 0.0074 | 18.0077
12 | 1.0669 | 0.06628 | 0.0078 | 16.0969
13 | 1.0626 | 0.0809 | 0.0067 | 13.1347
13.5 | 1.0617 | 0.08849 | 0.0055 | 11.998
14 | 1.0674 | 0.09554 | 0.0045 | 11.1723
14.5 | 1.0741 | 0.10272 | 0.0031 | 10.4566
15 | 1.0775 | 0.11054 | 0.0009 | 9.7476
15.5 | 1.0735 | 0.11977 | -0.0025 | 8.963
16 | 1.0632 | 0.13047 | -0.0075 | 8.149
16.5 | 1.0461 | 0.14273 | -0.0143 | 7.3292
17 | 1.0252 | 0.1564 | -0.0228 | 6.555
17.5 | 1.0018 | 0.1714 | -0.0327 | 5.8448
18 | 0.9797 | 0.18738 | -0.0432 | 5.2284
18.5 | 0.969 | 0.20181 | -0.0524 | 4.8015
19 | 0.9517 | 0.22067 | -0.0631 | 4.3128
19.5 | 0.9543 | 0.23463 | -0.0709 | 4.0673
20 | 0.9638 | 0.24685 | -0.0779 | 3.9044

## 33. Re 750k Mach 0.00 (1)
BIGFOIL.COM POLAR EXPORT
NACA65-517 a=0.2
NACA65-517 a=0.2 |  |  |  | Cl Max: | 1.544 | at alpha= | 14 | deg
JavaFoil+Calcfoil stall+Eppler ext transition |  |  |  | L/D Max: | 112.814 | at alpha= | 6.5 | deg
Re: | 750000 |  |  | Cd Min: | 0.00698 | at alpha= | -1 | deg
Mach: | 0 |  |  | Cl=0 at alpha= | -2.7177 | deg
|  |  |  | @ Cl=0.1, Cd= | 0.0094348
|  |  |  | @ Cl=0.4, Cd= | 0.0072583
|  |  |  | @ Cl=0.6, Cd= | 0.00745
alpha (deg) | Cl | Cd | Cm | Cl/Cd
-18.5 | -0.618 | 0.16812 | -0.007 | -3.675
-18 | -0.634 | 0.16178 | -0.008 | -3.92
-17.5 | -0.65 | 0.15199 | -0.008 | -4.275
-17 | -0.664 | 0.14343 | -0.008 | -4.632
-16.5 | -0.678 | 0.13803 | -0.009 | -4.911
-16 | -0.69 | 0.12916 | -0.009 | -5.339
-15.5 | -0.7 | 0.12331 | -0.01 | -5.676
-15 | -0.708 | 0.11832 | -0.01 | -5.98
-14.5 | -0.713 | 0.11333 | -0.01 | -6.293
-14 | -0.716 | 0.10629 | -0.011 | -6.74
-13.5 | -0.717 | 0.0987 | -0.011 | -7.26
-13 | -0.714 | 0.09202 | -0.012 | -7.758
-12.5 | -0.707 | 0.08723 | -0.012 | -8.11
-12 | -0.698 | 0.08129 | -0.013 | -8.584
-11.5 | -0.685 | 0.07603 | -0.013 | -9.004
-11 | -0.667 | 0.07199 | -0.014 | -9.267
-10.5 | -0.647 | 0.0675 | -0.014 | -9.581
-10 | -0.623 | 0.06287 | -0.015 | -9.908
-9.5 | -0.596 | 0.0584 | -0.016 | -10.206
-9 | -0.57 | 0.05162 | -0.018 | -11.035
-8.5 | -0.639 | 0.01425 | -0.03 | -44.829
-8 | -0.598 | 0.01355 | -0.031 | -44.103
-7.5 | -0.453 | 0.04467 | -0.019 | -10.148
-7 | -0.501 | 0.01199 | -0.033 | -41.792
-6.5 | -0.447 | 0.01096 | -0.034 | -40.815
-6 | -0.393 | 0.01129 | -0.035 | -34.806
-5.5 | -0.335 | 0.011 | -0.036 | -30.483
-5 | -0.276 | 0.01073 | -0.036 | -25.769
-4.5 | -0.217 | 0.01034 | -0.037 | -20.977
-4 | -0.157 | 0.01013 | -0.038 | -15.46
-3.5 | -0.096 | 0.00994 | -0.039 | -9.641
-3 | -0.035 | 0.00975 | -0.04 | -3.558
-2.5 | 0.027 | 0.00957 | -0.041 | 2.797
-2 | 0.088 | 0.00946 | -0.042 | 9.346
-1.5 | 0.15 | 0.00933 | -0.043 | 16.096
-1 | 0.212 | 0.00698 | -0.044 | 30.416
-0.5 | 0.274 | 0.00702 | -0.045 | 39.054
0 | 0.336 | 0.00715 | -0.045 | 47.035
0.5 | 0.398 | 0.00726 | -0.046 | 54.816
1 | 0.457 | 0.00721 | -0.047 | 63.412
1.5 | 0.515 | 0.0073 | -0.048 | 70.565
2 | 0.575 | 0.0074 | -0.049 | 77.696
2.5 | 0.635 | 0.00752 | -0.05 | 84.412
3 | 0.694 | 0.00772 | -0.05 | 89.925
3.5 | 0.753 | 0.00788 | -0.051 | 95.582
4 | 0.811 | 0.00809 | -0.052 | 100.239
4.5 | 0.87 | 0.0083 | -0.053 | 104.815
5 | 0.927 | 0.00858 | -0.054 | 108.131
5.5 | 0.984 | 0.0089 | -0.055 | 110.558
6 | 1.039 | 0.00925 | -0.055 | 112.36
6.5 | 1.093 | 0.00969 | -0.056 | 112.814
7 | 1.146 | 0.0102 | -0.057 | 112.286
7.5 | 1.195 | 0.01125 | -0.058 | 106.206
8 | 1.241 | 0.01248 | -0.058 | 99.507
8.5 | 1.273 | 0.02095 | -0.058 | 60.755
9 | 1.317 | 0.02205 | -0.059 | 59.705
9.5 | 1.357 | 0.02325 | -0.06 | 58.378
10 | 1.395 | 0.02441 | -0.061 | 57.174
10.5 | 1.431 | 0.02582 | -0.061 | 55.414
11 | 1.462 | 0.02737 | -0.062 | 53.396
11.5 | 1.487 | 0.02887 | -0.063 | 51.502
12 | 1.507 | 0.03073 | -0.063 | 49.05
12.5 | 1.524 | 0.03247 | -0.064 | 46.923
13 | 1.535 | 0.0343 | -0.065 | 44.762
13.5 | 1.542 | 0.03641 | -0.065 | 42.36
14 | 1.544 | 0.03857 | -0.066 | 40.022
14.5 | 1.536 | 0.04117 | -0.067 | 37.322
15 | 1.524 | 0.04379 | -0.067 | 34.801
15.5 | 1.506 | 0.04699 | -0.068 | 32.043
16 | 1.484 | 0.05006 | -0.068 | 29.635
16.5 | 1.454 | 0.05462 | -0.069 | 26.623
17 | 1.421 | 0.05962 | -0.069 | 23.838
17.5 | 1.377 | 0.06758 | -0.068 | 20.38
18 | 1.222 | 0.13272 | -0.052 | 9.211
18.5 | 1.172 | 0.15183 | -0.044 | 7.718
19 | 1.137 | 0.16196 | -0.043 | 7.023

## 34. Re 750k Mach 0.00 (2)
BIGFOIL.COM POLAR EXPORT
NACA65-517 a=0.2
NACA65-517 a=0.2 |  |  |  | Cl Max: | 1.2641 | at alpha= | 20 | deg
XFOIL ncrit=9 |  |  |  | L/D Max: | 122.412 | at alpha= | 7 | deg
Re: | 750000 |  |  | Cd Min: | 0.11914 | at alpha= | 20 | deg
Mach: | 0 |  |  | Cl=0 at alpha= | -2.9887 | deg
|  |  |  | @ Cl=0.1, Cd= | 0.0074935
|  |  |  | @ Cl=0.4, Cd= | 0.0075635
|  |  |  | @ Cl=0.6, Cd= | 0.0077269
alpha (deg) | Cl | Cd | Cm | Cl/Cd
-18 | -0.9853 | 0.06443 | -0.0701 | -15.2926
-17.5 | -1.0298 | 0.05193 | -0.0765 | -19.8305
-17 | -1.0485 | 0.04444 | -0.0788 | -23.5936
-16.5 | -1.0567 | 0.03874 | -0.0795 | -27.2767
-16 | -1.0327 | 0.03521 | -0.0818 | -29.3297
-15.5 | -1.0248 | 0.03238 | -0.0795 | -31.6492
-15 | -1.0033 | 0.03058 | -0.0777 | -32.809
-14.5 | -0.9736 | 0.02933 | -0.0763 | -33.1947
-14 | -0.9444 | 0.02825 | -0.0747 | -33.4301
-13.5 | -0.9064 | 0.02832 | -0.0736 | -32.0056
-13 | -0.8788 | 0.02733 | -0.0714 | -32.1551
-12.5 | -0.8558 | 0.02616 | -0.0686 | -32.7141
-12 | -0.8279 | 0.02597 | -0.0655 | -31.8791
-11 | -0.7695 | 0.0247 | -0.0591 | -31.1538
-10.5 | -0.7342 | 0.02315 | -0.0572 | -31.7149
-10 | -0.6925 | 0.02277 | -0.0558 | -30.4128
-9.5 | -0.6489 | 0.02186 | -0.0547 | -29.6844
-9 | -0.6039 | 0.02086 | -0.0536 | -28.9501
-8.5 | -0.5572 | 0.01944 | -0.0528 | -28.6626
-8 | -0.5074 | 0.0176 | -0.0527 | -28.8295
-7.5 | -0.4577 | 0.01688 | -0.0523 | -27.1149
-7 | -0.4065 | 0.01624 | -0.052 | -25.0308
-6.5 | -0.3551 | 0.01524 | -0.0517 | -23.3005
-6 | -0.3042 | 0.01427 | -0.0513 | -21.3174
-5.5 | -0.2586 | 0.01291 | -0.05 | -20.031
-5 | -0.2096 | 0.01226 | -0.0493 | -17.0962
-4.5 | -0.1583 | 0.01169 | -0.0489 | -13.5415
-4 | -0.1062 | 0.01122 | -0.0486 | -9.4652
-3.5 | -0.0551 | 0.01069 | -0.0482 | -5.1543
-3 | -0.0012 | 0.01028 | -0.0483 | -0.11673
-2.5 | 0.0518 | 0.0098 | -0.0482 | 5.2857
-2 | 0.0864 | 0.00753 | -0.046 | 11.4741
-1.5 | 0.1423 | 0.00738 | -0.0463 | 19.2818
-1 | 0.1997 | 0.00736 | -0.0468 | 27.1332
-0.5 | 0.2568 | 0.00748 | -0.0472 | 34.3316
0 | 0.3138 | 0.00752 | -0.0477 | 41.7287
0.5 | 0.372 | 0.00752 | -0.0485 | 49.4681
1 | 0.43 | 0.00761 | -0.0493 | 56.5046
1.5 | 0.4877 | 0.0076 | -0.0501 | 64.1711
2 | 0.5454 | 0.00766 | -0.0508 | 71.201
2.5 | 0.6025 | 0.00773 | -0.0515 | 77.9431
3 | 0.6596 | 0.00777 | -0.0522 | 84.8906
3.5 | 0.7162 | 0.00789 | -0.0528 | 90.7731
4 | 0.7722 | 0.00792 | -0.0533 | 97.5
4.5 | 0.8279 | 0.00806 | -0.0538 | 102.7171
5 | 0.883 | 0.00812 | -0.0541 | 108.7438
5.5 | 0.9371 | 0.00827 | -0.0543 | 113.3132
6 | 0.9897 | 0.00837 | -0.0542 | 118.2437
6.5 | 1.0386 | 0.00853 | -0.0533 | 121.7585
7 | 1.0809 | 0.00883 | -0.0513 | 122.4122
7.5 | 1.1131 | 0.00939 | -0.0475 | 118.541
8 | 1.1315 | 0.01014 | -0.0412 | 111.5878
8.5 | 1.1662 | 0.01154 | -0.0399 | 101.0572
9 | 1.1743 | 0.01327 | -0.034 | 88.4928
9.5 | 1.1796 | 0.01553 | -0.0286 | 75.9562
10 | 1.1791 | 0.01843 | -0.0232 | 63.9772
10.5 | 1.1671 | 0.02235 | -0.0176 | 52.2192
11 | 1.158 | 0.02646 | -0.013 | 43.7642
11.5 | 1.1558 | 0.03045 | -0.0095 | 37.9573
12 | 1.1639 | 0.03398 | -0.0072 | 34.2525
12.5 | 1.1769 | 0.03733 | -0.0056 | 31.5269
13 | 1.1885 | 0.04098 | -0.0042 | 29.002
13.5 | 1.2037 | 0.04445 | -0.0033 | 27.0799
14 | 1.2155 | 0.04837 | -0.0025 | 25.1292
14.5 | 1.2185 | 0.05336 | -0.0017 | 22.8355
15 | 1.231 | 0.05755 | -0.0016 | 21.3901
15.5 | 1.2423 | 0.06203 | -0.0017 | 20.0274
16 | 1.2457 | 0.06757 | -0.002 | 18.4357
16.5 | 1.2404 | 0.07436 | -0.0027 | 16.681
17 | 1.2497 | 0.07958 | -0.0037 | 15.7037
17.5 | 1.2543 | 0.08558 | -0.005 | 14.6565
18 | 1.258 | 0.09183 | -0.0067 | 13.6992
18.5 | 1.2606 | 0.09837 | -0.0087 | 12.8149
19 | 1.2564 | 0.10574 | -0.0109 | 11.882
19.5 | 1.2611 | 0.11232 | -0.0136 | 11.2277
20 | 1.2641 | 0.11914 | -0.0165 | 10.6102

## 35. Re 750k Mach 0.10 (1)
BIGFOIL.COM POLAR EXPORT
NACA65-517 a=0.2
NACA65-517 a=0.2 |  |  |  | Cl Max: | 1.535 | at alpha= | 13.5 | deg
JavaFoil+Calcfoil stall+Eppler ext transition |  |  |  | L/D Max: | 112.416 | at alpha= | 6.5 | deg
Re: | 750000 |  |  | Cd Min: | 0.00676 | at alpha= | 0.5 | deg
Mach: | 0.1 |  |  | Cl=0 at alpha= | -2.7177 | deg
|  |  |  | @ Cl=0.1, Cd= | 0.0094687
|  |  |  | @ Cl=0.4, Cd= | 0.0067764
|  |  |  | @ Cl=0.6, Cd= | 0.0075003
alpha (deg) | Cl | Cd | Cm | Cl/Cd
-18.5 | -0.569 | 0.17156 | -0.007 | -3.316
-18 | -0.588 | 0.16387 | -0.008 | -3.591
-17.5 | -0.607 | 0.15964 | -0.008 | -3.804
-17 | -0.625 | 0.14979 | -0.008 | -4.174
-16.5 | -0.642 | 0.13837 | -0.009 | -4.639
-16 | -0.657 | 0.13228 | -0.009 | -4.969
-15.5 | -0.671 | 0.12631 | -0.009 | -5.311
-15 | -0.682 | 0.12017 | -0.01 | -5.676
-14.5 | -0.691 | 0.11471 | -0.01 | -6.024
-14 | -0.697 | 0.10701 | -0.011 | -6.515
-13.5 | -0.701 | 0.09906 | -0.011 | -7.074
-13 | -0.701 | 0.09355 | -0.012 | -7.49
-12.5 | -0.697 | 0.0885 | -0.012 | -7.872
-12 | -0.689 | 0.08186 | -0.013 | -8.422
-11.5 | -0.678 | 0.07652 | -0.013 | -8.865
-11 | -0.663 | 0.07241 | -0.014 | -9.152
-10.5 | -0.643 | 0.06791 | -0.014 | -9.476
-10 | -0.621 | 0.06353 | -0.015 | -9.775
-9.5 | -0.595 | 0.059 | -0.016 | -10.082
-9 | -0.568 | 0.05308 | -0.018 | -10.695
-8.5 | -0.638 | 0.01453 | -0.03 | -43.913
-8 | -0.598 | 0.01365 | -0.031 | -43.844
-7.5 | -0.453 | 0.04603 | -0.017 | -9.834
-7 | -0.502 | 0.01198 | -0.033 | -41.925
-6.5 | -0.449 | 0.01103 | -0.034 | -40.678
-6 | -0.395 | 0.01144 | -0.035 | -34.513
-5.5 | -0.337 | 0.011 | -0.036 | -30.614
-5 | -0.278 | 0.01073 | -0.037 | -25.883
-4.5 | -0.218 | 0.01042 | -0.038 | -20.895
-4 | -0.157 | 0.01012 | -0.038 | -15.547
-3.5 | -0.096 | 0.01004 | -0.039 | -9.59
-3 | -0.035 | 0.00973 | -0.04 | -3.582
-2.5 | 0.027 | 0.0096 | -0.041 | 2.801
-2 | 0.089 | 0.00949 | -0.042 | 9.364
-1.5 | 0.151 | 0.00937 | -0.043 | 16.102
-1 | 0.214 | 0.00696 | -0.044 | 30.672
-0.5 | 0.276 | 0.00707 | -0.045 | 39.008
0 | 0.338 | 0.00714 | -0.046 | 47.333
0.5 | 0.398 | 0.00676 | -0.046 | 58.979
1 | 0.459 | 0.00726 | -0.047 | 63.239
1.5 | 0.518 | 0.00736 | -0.048 | 70.352
2 | 0.578 | 0.00746 | -0.049 | 77.441
2.5 | 0.638 | 0.00757 | -0.05 | 84.236
3 | 0.697 | 0.00775 | -0.051 | 89.96
3.5 | 0.756 | 0.00792 | -0.051 | 95.518
4 | 0.815 | 0.00814 | -0.052 | 100.137
4.5 | 0.873 | 0.00837 | -0.053 | 104.337
5 | 0.931 | 0.00863 | -0.054 | 107.919
5.5 | 0.989 | 0.00896 | -0.055 | 110.289
6 | 1.044 | 0.00932 | -0.056 | 111.954
6.5 | 1.098 | 0.00977 | -0.056 | 112.416
7 | 1.15 | 0.0103 | -0.057 | 111.71
7.5 | 1.199 | 0.01146 | -0.058 | 104.612
8 | 1.246 | 0.01264 | -0.059 | 98.543
8.5 | 1.278 | 0.02117 | -0.059 | 60.348
9 | 1.321 | 0.0223 | -0.059 | 59.246
9.5 | 1.361 | 0.02352 | -0.06 | 57.868
10 | 1.399 | 0.02478 | -0.061 | 56.452
10.5 | 1.433 | 0.02613 | -0.062 | 54.849
11 | 1.464 | 0.02773 | -0.062 | 52.776
11.5 | 1.488 | 0.02927 | -0.063 | 50.819
12 | 1.507 | 0.03112 | -0.064 | 48.418
12.5 | 1.521 | 0.03301 | -0.064 | 46.075
13 | 1.531 | 0.0349 | -0.065 | 43.856
13.5 | 1.535 | 0.03715 | -0.066 | 41.313
14 | 1.534 | 0.03936 | -0.066 | 38.964
14.5 | 1.523 | 0.04203 | -0.067 | 36.223
15 | 1.506 | 0.04483 | -0.068 | 33.593
15.5 | 1.483 | 0.04821 | -0.068 | 30.766
16 | 1.456 | 0.05144 | -0.069 | 28.296
16.5 | 1.421 | 0.05648 | -0.069 | 25.15
17 | 1.378 | 0.06347 | -0.069 | 21.706
17.5 | 1.31 | 0.08087 | -0.066 | 16.196
18 | 1.169 | 0.14175 | -0.048 | 8.249
18.5 | 1.123 | 0.1576 | -0.042 | 7.128

## 36. Re 750k Mach 0.10 (2)
BIGFOIL.COM POLAR EXPORT
NACA65-517 a=0.2
NACA65-517 a=0.2 |  |  |  | Cl Max: | 1.2562 | at alpha= | 20 | deg
XFOIL ncrit=9 |  |  |  | L/D Max: | 121.897 | at alpha= | 7 | deg
Re: | 750000 |  |  | Cd Min: | 0.12238 | at alpha= | 20 | deg
Mach: | 0.1 |  |  | Cl=0 at alpha= | -2.9935 | deg
|  |  |  | @ Cl=0.1, Cd= | 0.0075158
|  |  |  | @ Cl=0.4, Cd= | 0.0075908
|  |  |  | @ Cl=0.6, Cd= | 0.0077535
alpha (deg) | Cl | Cd | Cm | Cl/Cd
-17.5 | -0.9379 | 0.06624 | -0.0705 | -14.1591
-17 | -0.9901 | 0.05227 | -0.0783 | -18.942
-16.5 | -1.0158 | 0.04396 | -0.0811 | -23.1074
-16 | -1.0072 | 0.03852 | -0.0843 | -26.1475
-15.5 | -1.0025 | 0.03527 | -0.0823 | -28.4236
-15 | -0.9966 | 0.03197 | -0.0801 | -31.173
-14.5 | -0.9696 | 0.0305 | -0.0786 | -31.7902
-14 | -0.9421 | 0.02892 | -0.0769 | -32.5761
-13.5 | -0.9057 | 0.02868 | -0.0757 | -31.5795
-13 | -0.8729 | 0.02817 | -0.0739 | -30.9869
-12.5 | -0.85 | 0.0267 | -0.0712 | -31.8352
-12 | -0.8221 | 0.02634 | -0.0683 | -31.2111
-11.5 | -0.7959 | 0.02625 | -0.0645 | -30.32
-11 | -0.7665 | 0.0253 | -0.0613 | -30.2964
-10.5 | -0.7339 | 0.02373 | -0.0588 | -30.9271
-10 | -0.6928 | 0.02324 | -0.0573 | -29.8107
-9.5 | -0.6496 | 0.02243 | -0.056 | -28.9612
-9 | -0.6052 | 0.02126 | -0.0548 | -28.4666
-8.5 | -0.5592 | 0.02042 | -0.0536 | -27.3849
-8 | -0.5093 | 0.01788 | -0.0535 | -28.4843
-7.5 | -0.4594 | 0.01711 | -0.0531 | -26.8498
-7 | -0.408 | 0.01645 | -0.0527 | -24.8024
-6.5 | -0.3562 | 0.01541 | -0.0523 | -23.1149
-6 | -0.3043 | 0.01452 | -0.052 | -20.9573
-5.5 | -0.2586 | 0.01303 | -0.0507 | -19.8465
-5 | -0.2096 | 0.01233 | -0.0499 | -16.9992
-4.5 | -0.1583 | 0.01175 | -0.0495 | -13.4723
-4 | -0.1055 | 0.01132 | -0.0492 | -9.3198
-3.5 | -0.0547 | 0.01073 | -0.0487 | -5.0979
-3 | -0.0007 | 0.01032 | -0.0487 | -0.067829
-2.5 | 0.0528 | 0.00987 | -0.0486 | 5.3495
-2 | 0.0872 | 0.00755 | -0.0463 | 11.5497
-1.5 | 0.1433 | 0.0074 | -0.0465 | 19.3649
-1 | 0.201 | 0.00739 | -0.0471 | 27.1989
-0.5 | 0.2585 | 0.00751 | -0.0475 | 34.4208
0 | 0.3158 | 0.00754 | -0.048 | 41.8833
0.5 | 0.3744 | 0.00756 | -0.0488 | 49.5238
1 | 0.4326 | 0.00763 | -0.0496 | 56.6972
1.5 | 0.4908 | 0.00764 | -0.0504 | 64.2408
2 | 0.5487 | 0.0077 | -0.0511 | 71.2597
2.5 | 0.6062 | 0.00776 | -0.0518 | 78.1186
3 | 0.6637 | 0.00781 | -0.0525 | 84.9808
3.5 | 0.7205 | 0.00791 | -0.053 | 91.0872
4 | 0.7768 | 0.00796 | -0.0535 | 97.5879
4.5 | 0.8329 | 0.0081 | -0.054 | 102.8272
5 | 0.8883 | 0.00817 | -0.0543 | 108.7271
5.5 | 0.9426 | 0.00831 | -0.0544 | 113.4296
6 | 0.9953 | 0.00843 | -0.0542 | 118.0664
6.5 | 1.0445 | 0.00858 | -0.0533 | 121.7366
7 | 1.0861 | 0.00891 | -0.0511 | 121.8967
7.5 | 1.1174 | 0.00947 | -0.047 | 117.9937
8 | 1.1332 | 0.01028 | -0.0401 | 110.2335
8.5 | 1.1666 | 0.01175 | -0.0388 | 99.2851
9 | 1.1741 | 0.0136 | -0.0329 | 86.3309
9.5 | 1.1789 | 0.01596 | -0.0275 | 73.8659
10 | 1.1764 | 0.01906 | -0.022 | 61.7209
10.5 | 1.1639 | 0.02309 | -0.0164 | 50.4071
11 | 1.1543 | 0.0273 | -0.0119 | 42.2821
11.5 | 1.1517 | 0.03143 | -0.0086 | 36.6433
12 | 1.1611 | 0.03494 | -0.0064 | 33.2313
12.5 | 1.1745 | 0.03834 | -0.0048 | 30.6338
13 | 1.184 | 0.04226 | -0.0034 | 28.017
13.5 | 1.2003 | 0.04571 | -0.0025 | 26.259
14 | 1.2108 | 0.04986 | -0.0018 | 24.284
14.5 | 1.2137 | 0.05497 | -0.0011 | 22.0793
15 | 1.2251 | 0.0594 | -0.001 | 20.6246
15.5 | 1.2354 | 0.06409 | -0.0012 | 19.276
16 | 1.2372 | 0.06994 | -0.0016 | 17.6894
16.5 | 1.2342 | 0.07657 | -0.0024 | 16.1186
17 | 1.2425 | 0.08205 | -0.0035 | 15.1432
17.5 | 1.2463 | 0.08828 | -0.005 | 14.1176
18 | 1.2493 | 0.09474 | -0.0068 | 13.1866
18.5 | 1.251 | 0.10152 | -0.009 | 12.3227
19 | 1.2492 | 0.10867 | -0.0113 | 11.4954
19.5 | 1.2534 | 0.11542 | -0.014 | 10.8595
20 | 1.2562 | 0.12238 | -0.0171 | 10.2647

## 37. Re 750k Mach 0.25 (1)
BIGFOIL.COM POLAR EXPORT
NACA65-517 a=0.2
NACA65-517 a=0.2 |  |  |  | Cl Max: | 1.492 | at alpha= | 12.5 | deg
JavaFoil+Calcfoil stall+Eppler ext transition |  |  |  | L/D Max: | 109.747 | at alpha= | 6 | deg
Re: | 750000 |  |  | Cd Min: | 0.00684 | at alpha= | 0 | deg
Mach: | 0.25 |  |  | Cl=0 at alpha= | -2.7188 | deg
|  |  |  | @ Cl=0.1, Cd= | 0.0096203
|  |  |  | @ Cl=0.4, Cd= | 0.0072416
|  |  |  | @ Cl=0.6, Cd= | 0.0076584
alpha (deg) | Cl | Cd | Cm | Cl/Cd
-16.5 | -0.299 | 0.16399 | -0.009 | -1.823
-16 | -0.354 | 0.14796 | -0.009 | -2.396
-15.5 | -0.405 | 0.14078 | -0.009 | -2.875
-15 | -0.45 | 0.12965 | -0.01 | -3.474
-14.5 | -0.492 | 0.12333 | -0.01 | -3.986
-14 | -0.528 | 0.1153 | -0.011 | -4.579
-13.5 | -0.559 | 0.10959 | -0.011 | -5.102
-13 | -0.584 | 0.1029 | -0.011 | -5.68
-12.5 | -0.604 | 0.09443 | -0.012 | -6.395
-12 | -0.617 | 0.08728 | -0.012 | -7.066
-11.5 | -0.623 | 0.08345 | -0.013 | -7.464
-11 | -0.623 | 0.07624 | -0.013 | -8.172
-10.5 | -0.616 | 0.07162 | -0.014 | -8.604
-10 | -0.603 | 0.06666 | -0.015 | -9.052
-9.5 | -0.585 | 0.06205 | -0.015 | -9.422
-9 | -0.561 | 0.05704 | -0.017 | -9.839
-8.5 | -0.533 | 0.05248 | -0.018 | -10.159
-8 | -0.5 | 0.04922 | -0.019 | -10.157
-7.5 | -0.558 | 0.01361 | -0.033 | -41.038
-7 | -0.51 | 0.01303 | -0.034 | -39.13
-6.5 | -0.457 | 0.01201 | -0.035 | -38.033
-6 | -0.401 | 0.01038 | -0.036 | -38.609
-5.5 | -0.345 | 0.01128 | -0.037 | -30.566
-5 | -0.285 | 0.01103 | -0.038 | -25.805
-4.5 | -0.223 | 0.01067 | -0.039 | -20.936
-4 | -0.161 | 0.01035 | -0.039 | -15.6
-3.5 | -0.099 | 0.01019 | -0.04 | -9.698
-3 | -0.036 | 0.00993 | -0.041 | -3.607
-2.5 | 0.028 | 0.00979 | -0.042 | 2.822
-2 | 0.091 | 0.00964 | -0.043 | 9.471
-1.5 | 0.155 | 0.0095 | -0.044 | 16.324
-1 | 0.219 | 0.00708 | -0.045 | 30.99
-0.5 | 0.283 | 0.0072 | -0.046 | 39.358
0 | 0.345 | 0.00684 | -0.047 | 50.529
0.5 | 0.408 | 0.0073 | -0.048 | 55.869
1 | 0.471 | 0.0074 | -0.048 | 63.569
1.5 | 0.53 | 0.00752 | -0.049 | 70.569
2 | 0.592 | 0.00764 | -0.05 | 77.499
2.5 | 0.653 | 0.00778 | -0.051 | 83.962
3 | 0.714 | 0.00796 | -0.052 | 89.707
3.5 | 0.775 | 0.00818 | -0.053 | 94.667
4 | 0.835 | 0.00841 | -0.054 | 99.295
4.5 | 0.895 | 0.00868 | -0.054 | 103.107
5 | 0.954 | 0.009 | -0.055 | 106.002
5.5 | 1.012 | 0.00933 | -0.056 | 108.465
6 | 1.069 | 0.00974 | -0.057 | 109.747
6.5 | 1.123 | 0.01026 | -0.058 | 109.445
7 | 1.176 | 0.01098 | -0.059 | 107.173
7.5 | 1.225 | 0.01245 | -0.059 | 98.379
8 | 1.258 | 0.02132 | -0.059 | 59.001
8.5 | 1.303 | 0.02251 | -0.06 | 57.859
9 | 1.344 | 0.02375 | -0.061 | 56.588
9.5 | 1.382 | 0.02519 | -0.062 | 54.852
10 | 1.416 | 0.02655 | -0.062 | 53.328
10.5 | 1.445 | 0.02818 | -0.063 | 51.288
11 | 1.469 | 0.02999 | -0.064 | 48.999
11.5 | 1.484 | 0.03205 | -0.065 | 46.292
12 | 1.491 | 0.03416 | -0.065 | 43.66
12.5 | 1.492 | 0.03619 | -0.066 | 41.219
13 | 1.484 | 0.03875 | -0.067 | 38.295
13.5 | 1.468 | 0.04166 | -0.067 | 35.231
14 | 1.442 | 0.04473 | -0.068 | 32.244
14.5 | 1.4 | 0.04809 | -0.068 | 29.107
15 | 1.183 | 0.11126 | -0.042 | 10.635
15.5 | 1.129 | 0.12153 | -0.037 | 9.289
16 | 1.073 | 0.13031 | -0.036 | 8.232
16.5 | 1.012 | 0.14133 | -0.036 | 7.159
17 | 0.944 | 0.15239 | -0.035 | 6.193
17.5 | 0.871 | 0.16446 | -0.033 | 5.294

## 38. Re 750k Mach 0.25 (2)
BIGFOIL.COM POLAR EXPORT
NACA65-517 a=0.2
NACA65-517 a=0.2 |  |  |  | Cl Max: | 1.2107 | at alpha= | 19 | deg
XFOIL ncrit=9 |  |  |  | L/D Max: | 120.437 | at alpha= | 6.5 | deg
Re: | 750000 |  |  | Cd Min: | 0.18795 | at alpha= | -17.5 | deg
Mach: | 0.25 |  |  | Cl=0 at alpha= | -3.027 | deg
|  |  |  | @ Cl=0.1, Cd= | 0.0080098
|  |  |  | @ Cl=0.4, Cd= | 0.0077779
|  |  |  | @ Cl=0.6, Cd= | 0.0079322
alpha (deg) | Cl | Cd | Cm | Cl/Cd
-17.5 | -0.4208 | 0.18795 | -0.0149 | -2.2389
-17 | -0.4127 | 0.17991 | -0.0183 | -2.2939
-16.5 | -0.404 | 0.17176 | -0.0225 | -2.3521
-15.5 | -0.3813 | 0.15453 | -0.0294 | -2.4675
-15 | -0.3743 | 0.14531 | -0.0337 | -2.5759
-14.5 | -0.3894 | 0.13016 | -0.0402 | -2.9917
-13.5 | -0.6433 | 0.05819 | -0.0819 | -11.0552
-13 | -0.7108 | 0.04521 | -0.0868 | -15.7222
-12.5 | -0.7821 | 0.0342 | -0.0849 | -22.8684
-12 | -0.72 | 0.03629 | -0.0843 | -19.8402
-11.5 | -0.7395 | 0.03049 | -0.0799 | -24.2539
-11 | -0.7145 | 0.03004 | -0.0765 | -23.785
-10.5 | -0.6836 | 0.03039 | -0.0728 | -22.4942
-10 | -0.676 | 0.02716 | -0.0671 | -24.8895
-9.5 | -0.6432 | 0.02567 | -0.0644 | -25.0565
-9 | -0.6031 | 0.02469 | -0.0622 | -24.4269
-8.5 | -0.5629 | 0.02258 | -0.0599 | -24.9291
-8 | -0.5185 | 0.01991 | -0.0583 | -26.0422
-7.5 | -0.4681 | 0.01857 | -0.0576 | -25.2073
-7 | -0.4161 | 0.01781 | -0.0568 | -23.3633
-6.5 | -0.3621 | 0.0164 | -0.0562 | -22.0793
-6 | -0.3078 | 0.01522 | -0.0557 | -20.2234
-5.5 | -0.258 | 0.01377 | -0.0546 | -18.7364
-5 | -0.209 | 0.01276 | -0.0533 | -16.3793
-4.5 | -0.1575 | 0.01209 | -0.0524 | -13.0273
-4 | -0.1046 | 0.01163 | -0.0518 | -8.994
-3.5 | -0.0526 | 0.01095 | -0.0511 | -4.8037
-3 | 0.003 | 0.01057 | -0.0509 | 0.28382
-2.5 | 0.0578 | 0.01019 | -0.0507 | 5.6722
-2 | 0.0958 | 0.00805 | -0.0487 | 11.9006
-1.5 | 0.1491 | 0.00754 | -0.0482 | 19.7745
-1 | 0.2084 | 0.00759 | -0.0486 | 27.4572
-0.5 | 0.2676 | 0.00762 | -0.0491 | 35.1181
0 | 0.3268 | 0.00768 | -0.0494 | 42.5521
0.5 | 0.3872 | 0.00778 | -0.0503 | 49.7686
1 | 0.4471 | 0.00777 | -0.051 | 57.5418
1.5 | 0.5074 | 0.00782 | -0.0518 | 64.8849
2 | 0.5669 | 0.00791 | -0.0525 | 71.6688
2.5 | 0.6265 | 0.00795 | -0.0532 | 78.805
3 | 0.6857 | 0.00806 | -0.0538 | 85.0744
3.5 | 0.7441 | 0.0081 | -0.0543 | 91.8642
4 | 0.8025 | 0.00821 | -0.0547 | 97.7467
4.5 | 0.8602 | 0.00832 | -0.055 | 103.3894
5 | 0.9168 | 0.00846 | -0.0551 | 108.3688
5.5 | 0.9723 | 0.00855 | -0.0549 | 113.7193
6 | 1.0261 | 0.00871 | -0.0543 | 117.8071
6.5 | 1.0743 | 0.00892 | -0.0527 | 120.4372
7 | 1.1118 | 0.00935 | -0.0492 | 118.9091
7.5 | 1.1293 | 0.01004 | -0.042 | 112.4801
8 | 1.15 | 0.01137 | -0.037 | 101.1434
8.5 | 1.166 | 0.01329 | -0.0326 | 87.7351
9 | 1.1725 | 0.01564 | -0.0271 | 74.968
10 | 1.1626 | 0.02259 | -0.0161 | 51.4653
10.5 | 1.1464 | 0.02727 | -0.0109 | 42.0389
11 | 1.135 | 0.03211 | -0.0068 | 35.3472
11.5 | 1.1359 | 0.03645 | -0.0042 | 31.1632
12 | 1.145 | 0.04043 | -0.0023 | 28.3206
12.5 | 1.159 | 0.04423 | -0.001 | 26.2039
13 | 1.1659 | 0.04885 | 0.0002 | 23.8669
13.5 | 1.1796 | 0.05302 | 0.0009 | 22.2482
14 | 1.1833 | 0.05836 | 0.0014 | 20.2759
14.5 | 1.1874 | 0.06393 | 0.0016 | 18.5734
15 | 1.1937 | 0.06948 | 0.0013 | 17.1805
15.5 | 1.1991 | 0.07537 | 0.0006 | 15.9095
16 | 1.1951 | 0.08249 | -0.0005 | 14.4878
16.5 | 1.1991 | 0.08892 | -0.0018 | 13.4852
17 | 1.2044 | 0.09537 | -0.0035 | 12.6287
17.5 | 1.2076 | 0.10223 | -0.0055 | 11.8126
18 | 1.2098 | 0.10937 | -0.008 | 11.0615
18.5 | 1.209 | 0.11675 | -0.0106 | 10.3555
19 | 1.2107 | 0.12442 | -0.0139 | 9.7308
19.5 | 1.21 | 0.13249 | -0.0178 | 9.1328
20 | 1.2075 | 0.14098 | -0.0221 | 8.565

## 39. Re 750k Mach 0.50 (1)
BIGFOIL.COM POLAR EXPORT
NACA65-517 a=0.2
NACA65-517 a=0.2 |  |  |  | Cl Max: | 1.381 | at alpha= | 9 | deg
JavaFoil+Calcfoil stall+Eppler ext transition |  |  |  | L/D Max: | 98.275 | at alpha= | 5.5 | deg
Re: | 750000 |  |  | Cd Min: | 0.00759 | at alpha= | -0.5 | deg
Mach: | 0.5 |  |  | Cl=0 at alpha= | -2.7183 | deg
|  |  |  | @ Cl=0.1, Cd= | 0.010361
|  |  |  | @ Cl=0.4, Cd= | 0.007876
|  |  |  | @ Cl=0.6, Cd= | 0.0083612
alpha (deg) | Cl | Cd | Cm | Cl/Cd
-20 | -0.974 | 0.20941 | -0.009 | -4.653
-19.5 | -0.947 | 0.20651 | -0.009 | -4.586
-19 | -0.92 | 0.19697 | -0.01 | -4.669
-18.5 | -0.89 | 0.19267 | -0.01 | -4.618
-18 | -0.862 | 0.18511 | -0.01 | -4.655
-17.5 | -0.834 | 0.18009 | -0.01 | -4.631
-17 | -0.806 | 0.1767 | -0.011 | -4.564
-16.5 | -0.779 | 0.17337 | -0.011 | -4.492
-16 | -0.751 | 0.16983 | -0.011 | -4.419
-15.5 | -0.721 | 0.15918 | -0.011 | -4.531
-15 | -0.693 | 0.15137 | -0.012 | -4.58
-14.5 | -0.665 | 0.1474 | -0.012 | -4.515
-14 | -0.638 | 0.14459 | -0.012 | -4.409
-13.5 | -0.61 | 0.14088 | -0.013 | -4.327
-13 | -0.582 | 0.1373 | -0.013 | -4.236
-12.5 | -0.552 | 0.13021 | -0.013 | -4.241
-12 | -0.524 | 0.11908 | -0.013 | -4.403
-11.5 | -0.496 | 0.11574 | -0.013 | -4.287
-11 | -0.468 | 0.11706 | -0.014 | -3.998
-10.5 | -0.44 | 0.11407 | -0.014 | -3.857
-10 | -0.412 | 0.10395 | -0.015 | -3.962
-9.5 | -0.383 | 0.10171 | -0.014 | -3.767
-9 | -0.355 | 0.09683 | -0.014 | -3.664
-8.5 | -0.327 | 0.07022 | -0.016 | -4.662
-8 | -0.299 | 0.06401 | -0.017 | -4.671
-7.5 | -0.411 | 0.05513 | -0.011 | -7.461
-7 | -0.42 | 0.05083 | -0.018 | -8.272
-6.5 | -0.39 | 0.04655 | -0.02 | -8.369
-6 | -0.348 | 0.04289 | -0.019 | -8.108
-5.5 | -0.302 | 0.03953 | -0.021 | -7.638
-5 | -0.252 | 0.03686 | -0.023 | -6.847
-4.5 | -0.199 | 0.03526 | -0.022 | -5.644
-4 | -0.178 | 0.01137 | -0.044 | -15.616
-3.5 | -0.109 | 0.01027 | -0.045 | -10.641
-3 | -0.04 | 0.01095 | -0.046 | -3.642
-2.5 | 0.031 | 0.01007 | -0.047 | 3.061
-2 | 0.102 | 0.01037 | -0.048 | 9.832
-1.5 | 0.173 | 0.01012 | -0.049 | 17.112
-1 | 0.245 | 0.00999 | -0.05 | 24.544
-0.5 | 0.317 | 0.00759 | -0.051 | 41.743
0 | 0.382 | 0.00784 | -0.052 | 48.768
0.5 | 0.452 | 0.00798 | -0.053 | 56.6
1 | 0.521 | 0.00815 | -0.054 | 63.938
1.5 | 0.586 | 0.00832 | -0.055 | 70.453
2 | 0.654 | 0.00852 | -0.055 | 76.774
2.5 | 0.722 | 0.00881 | -0.056 | 81.882
3 | 0.789 | 0.00909 | -0.057 | 86.797
3.5 | 0.855 | 0.0094 | -0.058 | 90.997
4 | 0.922 | 0.00976 | -0.059 | 94.378
4.5 | 0.987 | 0.01022 | -0.06 | 96.549
5 | 1.052 | 0.01071 | -0.061 | 98.225
5.5 | 1.115 | 0.01135 | -0.062 | 98.275
6 | 1.174 | 0.01208 | -0.063 | 97.204
6.5 | 1.23 | 0.01377 | -0.064 | 89.302
7 | 1.281 | 0.0154 | -0.064 | 83.159
7.5 | 1.312 | 0.0261 | -0.065 | 50.279
8 | 1.349 | 0.02794 | -0.065 | 48.274
8.5 | 1.374 | 0.02997 | -0.066 | 45.846
9 | 1.381 | 0.03241 | -0.067 | 42.6
9.5 | 1.357 | 0.03561 | -0.068 | 38.098
10 | 1.086 | 0.06939 | -0.034 | 15.654
10.5 | 0.732 | 0.09568 | -0.026 | 7.655
11 | 0.76 | 0.10389 | -0.028 | 7.312
11.5 | 0.787 | 0.10959 | -0.03 | 7.18
12 | 0.814 | 0.11657 | -0.03 | 6.979
12.5 | 0.842 | 0.1248 | -0.034 | 6.745
13 | 0.868 | 0.1324 | -0.035 | 6.558
13.5 | 0.895 | 0.13465 | -0.035 | 6.646
14 | 0.923 | 0.13976 | -0.039 | 6.606

## 40. Re 750k Mach 0.50 (2)
BIGFOIL.COM POLAR EXPORT
NACA65-517 a=0.2
NACA65-517 a=0.2 |  |  |  | Cl Max: | 1.1626 | at alpha= | 8.5 | deg
XFOIL ncrit=9 |  |  |  | L/D Max: | 106.149 | at alpha= | 5.5 | deg
Re: | 750000 |  |  | Cd Min: | 0.24155 | at alpha= | -20 | deg
Mach: | 0.5 |  |  | Cl=0 at alpha= | -3.2119 | deg
|  |  |  | @ Cl=0.1, Cd= | 0.011036
|  |  |  | @ Cl=0.4, Cd= | 0.0085162
|  |  |  | @ Cl=0.6, Cd= | 0.0087705
alpha (deg) | Cl | Cd | Cm | Cl/Cd
-20 | -0.5441 | 0.24155 | 0.0125 | -2.2525
-19 | -0.494 | 0.22523 | 0.0005 | -2.1933
-18.5 | -0.4755 | 0.21887 | -0.0022 | -2.1725
-18 | -0.4548 | 0.21187 | -0.006 | -2.1466
-17.5 | -0.4344 | 0.20426 | -0.0102 | -2.1267
-17 | -0.4175 | 0.19544 | -0.0156 | -2.1362
-16.5 | -0.3997 | 0.18721 | -0.0205 | -2.135
-16 | -0.3813 | 0.17882 | -0.0251 | -2.1323
-15.5 | -0.3618 | 0.17058 | -0.0295 | -2.121
-14.5 | -0.3211 | 0.15532 | -0.0369 | -2.0673
-14 | -0.3074 | 0.14616 | -0.0416 | -2.1032
-13.5 | -0.2922 | 0.13799 | -0.046 | -2.1175
-13 | -0.2805 | 0.12905 | -0.0508 | -2.1736
-12.5 | -0.2727 | 0.11967 | -0.0558 | -2.2788
-12 | -0.2609 | 0.11172 | -0.0602 | -2.3353
-11.5 | -0.2579 | 0.10214 | -0.0656 | -2.525
-11 | -0.2548 | 0.09323 | -0.0706 | -2.733
-10.5 | -0.26 | 0.08299 | -0.0768 | -3.1329
-10 | -0.2586 | 0.07436 | -0.0823 | -3.4777
-9 | -0.3243 | 0.04912 | -0.099 | -6.6022
-8.5 | -0.3709 | 0.03937 | -0.0991 | -9.4209
-8 | -0.3885 | 0.03554 | -0.0943 | -10.9313
-7.5 | -0.3912 | 0.03299 | -0.0875 | -11.8581
-7 | -0.3859 | 0.02799 | -0.0816 | -13.7871
-6.5 | -0.3608 | 0.02382 | -0.0765 | -15.1469
-6 | -0.3162 | 0.02028 | -0.0734 | -15.5917
-5.5 | -0.2584 | 0.01736 | -0.0717 | -14.8848
-5 | -0.1967 | 0.01533 | -0.0705 | -12.8311
-4.5 | -0.1396 | 0.01403 | -0.0685 | -9.9501
-4 | -0.0855 | 0.01312 | -0.0661 | -6.5168
-3.5 | -0.031 | 0.01236 | -0.0639 | -2.5081
-3 | 0.0228 | 0.01159 | -0.0617 | 1.9672
-2.5 | 0.0826 | 0.01116 | -0.0606 | 7.4014
-2 | 0.1427 | 0.01073 | -0.0597 | 13.2992
-1.5 | 0.1763 | 0.00838 | -0.0557 | 21.0382
-1 | 0.24 | 0.00823 | -0.0553 | 29.1616
-0.5 | 0.3073 | 0.00834 | -0.0556 | 36.8465
0 | 0.3736 | 0.00847 | -0.0557 | 44.1086
0.5 | 0.4421 | 0.00859 | -0.0563 | 51.4668
1 | 0.5094 | 0.00865 | -0.0569 | 58.8902
1.5 | 0.5774 | 0.00873 | -0.0575 | 66.1397
2 | 0.6444 | 0.00885 | -0.0579 | 72.8136
2.5 | 0.7109 | 0.00895 | -0.0582 | 79.4302
3 | 0.7767 | 0.00909 | -0.0582 | 85.4455
3.5 | 0.841 | 0.0092 | -0.0579 | 91.413
4 | 0.9042 | 0.00939 | -0.0572 | 96.2939
5 | 1.0218 | 0.0098 | -0.0538 | 104.2653
5.5 | 1.0721 | 0.0101 | -0.0505 | 106.1485
6 | 1.1065 | 0.01053 | -0.0444 | 105.0807
6.5 | 1.1322 | 0.01136 | -0.0374 | 99.6655
7 | 1.1426 | 0.01284 | -0.029 | 88.9875
7.5 | 1.1473 | 0.01552 | -0.0221 | 73.924
8 | 1.1599 | 0.01908 | -0.0188 | 60.7914
8.5 | 1.1626 | 0.02262 | -0.0134 | 51.397
9.5 | 1.1518 | 0.03163 | -0.0037 | 36.4148
10 | 1.1284 | 0.03786 | 0.0006 | 29.8045
10.5 | 1.1006 | 0.04493 | 0.0039 | 24.4959
11 | 1.0873 | 0.05155 | 0.0059 | 21.0921
11.5 | 1.0888 | 0.05748 | 0.0071 | 18.9422
12.5 | 1.094 | 0.07028 | 0.0078 | 15.5663
13 | 1.0911 | 0.07774 | 0.0071 | 14.0352
13.5 | 1.091 | 0.08522 | 0.0061 | 12.8022

## 41. Re 1M Mach 0.00 (1)
BIGFOIL.COM POLAR EXPORT
NACA65-517 a=0.2
NACA65-517 a=0.2 |  |  |  | Cl Max: | 1.547 | at alpha= | 14 | deg
JavaFoil+Calcfoil stall+Eppler ext transition |  |  |  | L/D Max: | 120.933 | at alpha= | 6.5 | deg
Re: | 1000000 |  |  | Cd Min: | 0.00644 | at alpha= | -1 | deg
Mach: | 0 |  |  | Cl=0 at alpha= | -2.7177 | deg
|  |  |  | @ Cl=0.1, Cd= | 0.0089448
|  |  |  | @ Cl=0.4, Cd= | 0.0066936
|  |  |  | @ Cl=0.6, Cd= | 0.0069237
alpha (deg) | Cl | Cd | Cm | Cl/Cd
-19 | -0.601 | 0.17102 | -0.007 | -3.514
-18.5 | -0.618 | 0.16491 | -0.008 | -3.747
-18 | -0.634 | 0.154 | -0.008 | -4.119
-17.5 | -0.65 | 0.14893 | -0.008 | -4.365
-17 | -0.665 | 0.14019 | -0.008 | -4.74
-16.5 | -0.678 | 0.13486 | -0.009 | -5.028
-16 | -0.69 | 0.12843 | -0.009 | -5.373
-15.5 | -0.7 | 0.12076 | -0.01 | -5.8
-15 | -0.708 | 0.11558 | -0.01 | -6.127
-14.5 | -0.714 | 0.10953 | -0.01 | -6.517
-14 | -0.717 | 0.10322 | -0.011 | -6.946
-13.5 | -0.717 | 0.09735 | -0.011 | -7.367
-13 | -0.714 | 0.08977 | -0.012 | -7.958
-12.5 | -0.708 | 0.08561 | -0.012 | -8.269
-12 | -0.698 | 0.07953 | -0.013 | -8.78
-11.5 | -0.685 | 0.07423 | -0.014 | -9.231
-11 | -0.668 | 0.07042 | -0.014 | -9.484
-10.5 | -0.648 | 0.06582 | -0.015 | -9.842
-10 | -0.624 | 0.06119 | -0.016 | -10.201
-9.5 | -0.598 | 0.05625 | -0.017 | -10.633
-9 | -0.677 | 0.01445 | -0.029 | -46.855
-8.5 | -0.642 | 0.01337 | -0.03 | -48.028
-8 | -0.599 | 0.01276 | -0.031 | -46.958
-7.5 | -0.553 | 0.01183 | -0.032 | -46.746
-7 | -0.502 | 0.01069 | -0.033 | -47.004
-6.5 | -0.45 | 0.01101 | -0.034 | -40.866
-6 | -0.393 | 0.0107 | -0.035 | -36.72
-5.5 | -0.335 | 0.01038 | -0.036 | -32.292
-5 | -0.276 | 0.01015 | -0.036 | -27.233
-4.5 | -0.217 | 0.00979 | -0.037 | -22.149
-4 | -0.157 | 0.00959 | -0.038 | -16.322
-3.5 | -0.096 | 0.00941 | -0.039 | -10.18
-3 | -0.035 | 0.00918 | -0.04 | -3.78
-2.5 | 0.027 | 0.00901 | -0.041 | 2.97
-2 | 0.088 | 0.00897 | -0.042 | 9.856
-1.5 | 0.15 | 0.00884 | -0.043 | 16.991
-1 | 0.212 | 0.00644 | -0.044 | 33.008
-0.5 | 0.274 | 0.00656 | -0.045 | 41.794
0 | 0.336 | 0.0066 | -0.045 | 50.94
0.5 | 0.398 | 0.00669 | -0.046 | 59.441
1 | 0.46 | 0.0068 | -0.047 | 67.551
1.5 | 0.519 | 0.0069 | -0.048 | 75.245
2 | 0.577 | 0.00687 | -0.049 | 83.991
2.5 | 0.637 | 0.00701 | -0.05 | 90.919
3 | 0.696 | 0.00717 | -0.051 | 97.139
3.5 | 0.755 | 0.00732 | -0.051 | 103.175
4 | 0.814 | 0.00748 | -0.052 | 108.828
4.5 | 0.872 | 0.00771 | -0.053 | 113.14
5 | 0.93 | 0.00798 | -0.054 | 116.583
5.5 | 0.987 | 0.00825 | -0.055 | 119.69
6 | 1.042 | 0.00863 | -0.056 | 120.722
6.5 | 1.096 | 0.00907 | -0.056 | 120.933
7 | 1.148 | 0.00992 | -0.057 | 115.667
7.5 | 1.196 | 0.01107 | -0.058 | 107.98
8 | 1.243 | 0.012 | -0.058 | 103.593
8.5 | 1.275 | 0.01981 | -0.058 | 64.36
9 | 1.319 | 0.02085 | -0.059 | 63.255
9.5 | 1.36 | 0.02199 | -0.06 | 61.817
10 | 1.398 | 0.02311 | -0.061 | 60.508
10.5 | 1.433 | 0.0244 | -0.062 | 58.73
11 | 1.464 | 0.02586 | -0.062 | 56.621
11.5 | 1.49 | 0.02729 | -0.063 | 54.58
12 | 1.51 | 0.02907 | -0.064 | 51.958
12.5 | 1.527 | 0.03075 | -0.064 | 49.65
13 | 1.539 | 0.03249 | -0.065 | 47.352
13.5 | 1.545 | 0.0344 | -0.066 | 44.922
14 | 1.547 | 0.0365 | -0.066 | 42.388
14.5 | 1.54 | 0.03893 | -0.067 | 39.553
15 | 1.527 | 0.04135 | -0.068 | 36.936
15.5 | 1.51 | 0.04422 | -0.068 | 34.138
16 | 1.488 | 0.04704 | -0.069 | 31.632
16.5 | 1.46 | 0.05097 | -0.069 | 28.654
17 | 1.429 | 0.05502 | -0.069 | 25.97
17.5 | 1.394 | 0.05962 | -0.07 | 23.379
18 | 1.351 | 0.06697 | -0.07 | 20.174
18.5 | 1.302 | 0.07676 | -0.069 | 16.96
19 | 1.212 | 0.11048 | -0.063 | 10.967

## 42. Re 1M Mach 0.00 (2)
BIGFOIL.COM POLAR EXPORT
NACA65-517 a=0.2
NACA65-517 a=0.2 |  |  |  | Cl Max: | 1.3028 | at alpha= | 19 | deg
XFOIL ncrit=9 |  |  |  | L/D Max: | 133.278 | at alpha= | 6.5 | deg
Re: | 1000000 |  |  | Cd Min: | 0.11468 | at alpha= | 20 | deg
Mach: | 0 |  |  | Cl=0 at alpha= | -2.9654 | deg
|  |  |  | @ Cl=0.1, Cd= | 0.0077394
|  |  |  | @ Cl=0.4, Cd= | 0.0066976
|  |  |  | @ Cl=0.6, Cd= | 0.0068886
alpha (deg) | Cl | Cd | Cm | Cl/Cd
-18.5 | -1.0462 | 0.06231 | -0.071 | -16.7902
-18 | -1.0842 | 0.05109 | -0.0764 | -21.2214
-17.5 | -1.106 | 0.04344 | -0.0785 | -25.4604
-17 | -1.1112 | 0.03817 | -0.0788 | -29.1119
-16.5 | -1.0986 | 0.03397 | -0.0804 | -32.3403
-16 | -1.0982 | 0.03051 | -0.0777 | -35.9948
-15.5 | -1.0867 | 0.02776 | -0.0753 | -39.1463
-15 | -1.0687 | 0.02554 | -0.0729 | -41.8442
-14.5 | -1.0419 | 0.02397 | -0.0709 | -43.4668
-13.5 | -0.9687 | 0.02235 | -0.068 | -43.3423
-13 | -0.9282 | 0.02209 | -0.0668 | -42.019
-12.5 | -0.889 | 0.02176 | -0.0652 | -40.8548
-12 | -0.8524 | 0.02135 | -0.0632 | -39.9251
-11.5 | -0.8228 | 0.02029 | -0.0601 | -40.552
-11 | -0.7882 | 0.01987 | -0.0574 | -39.6678
-10.5 | -0.7467 | 0.01949 | -0.0557 | -38.312
-10 | -0.7028 | 0.01889 | -0.0545 | -37.2049
-9.5 | -0.6581 | 0.01799 | -0.0534 | -36.5814
-9 | -0.612 | 0.0171 | -0.0526 | -35.7895
-8.5 | -0.564 | 0.01648 | -0.0519 | -34.2233
-8 | -0.5147 | 0.0156 | -0.0514 | -32.9936
-7.5 | -0.465 | 0.01483 | -0.0508 | -31.3554
-7 | -0.4152 | 0.01401 | -0.0503 | -29.636
-6.5 | -0.3675 | 0.01303 | -0.0495 | -28.2041
-6 | -0.3173 | 0.01243 | -0.049 | -25.527
-5.5 | -0.267 | 0.01176 | -0.0485 | -22.7041
-5 | -0.2158 | 0.01124 | -0.048 | -19.1993
-4.5 | -0.1647 | 0.01068 | -0.0476 | -15.4213
-4 | -0.1122 | 0.01016 | -0.0474 | -11.0433
-3.5 | -0.0579 | 0.00987 | -0.0475 | -5.8663
-3 | -0.0038 | 0.00949 | -0.0476 | -0.40042
-2.5 | 0.0511 | 0.00914 | -0.0478 | 5.5908
-2 | 0.0967 | 0.00782 | -0.0471 | 12.3657
-1.5 | 0.1434 | 0.00668 | -0.0463 | 21.4671
-1 | 0.201 | 0.0066 | -0.0469 | 30.4545
-0.5 | 0.2588 | 0.00661 | -0.0476 | 39.1528
0 | 0.316 | 0.00668 | -0.0481 | 47.3054
0.5 | 0.3744 | 0.00668 | -0.0489 | 56.0479
1 | 0.4325 | 0.00672 | -0.0497 | 64.3601
1.5 | 0.4906 | 0.00677 | -0.0506 | 72.4668
2 | 0.5487 | 0.00679 | -0.0515 | 80.81
2.5 | 0.6059 | 0.0069 | -0.0522 | 87.8116
3 | 0.6638 | 0.00692 | -0.053 | 95.9249
3.5 | 0.7205 | 0.007 | -0.0536 | 102.9286
4 | 0.7773 | 0.00707 | -0.0543 | 109.9434
4.5 | 0.8335 | 0.00717 | -0.0549 | 116.2483
5 | 0.8894 | 0.00728 | -0.0554 | 122.1703
5.5 | 0.9437 | 0.00742 | -0.0557 | 127.1833
6 | 0.9971 | 0.00755 | -0.0557 | 132.0662
6.5 | 1.0449 | 0.00784 | -0.0548 | 133.2781
7 | 1.0865 | 0.00838 | -0.0529 | 129.6539
8.5 | 1.1621 | 0.0113 | -0.0395 | 102.8407
9 | 1.1707 | 0.01311 | -0.0338 | 89.2982
9.5 | 1.1746 | 0.01545 | -0.0282 | 76.0259
10 | 1.1671 | 0.01875 | -0.0221 | 62.2453
10.5 | 1.161 | 0.02236 | -0.017 | 51.9231
11 | 1.1603 | 0.02591 | -0.0131 | 44.7819
11.5 | 1.1677 | 0.02919 | -0.0102 | 40.0034
12 | 1.1829 | 0.03211 | -0.0083 | 36.839
12.5 | 1.1986 | 0.03516 | -0.0066 | 34.0899
13 | 1.2158 | 0.0382 | -0.0053 | 31.8272
13.5 | 1.2293 | 0.0417 | -0.0041 | 29.4796
14 | 1.2456 | 0.04508 | -0.0033 | 27.6309
14.5 | 1.2578 | 0.04899 | -0.0026 | 25.6746
15 | 1.2636 | 0.05369 | -0.002 | 23.5351
15.5 | 1.2788 | 0.05759 | -0.002 | 22.2052
16 | 1.2873 | 0.06238 | -0.0021 | 20.6364
16.5 | 1.2942 | 0.06748 | -0.0025 | 19.179
17 | 1.2924 | 0.07388 | -0.0033 | 17.4932
17.5 | 1.2928 | 0.08019 | -0.0044 | 16.1217
18 | 1.2974 | 0.08621 | -0.0059 | 15.0493
18.5 | 1.3023 | 0.09233 | -0.0077 | 14.1048
19 | 1.3028 | 0.09921 | -0.0099 | 13.1317
19.5 | 1.3023 | 0.10643 | -0.0126 | 12.2362
20 | 1.2953 | 0.11468 | -0.0158 | 11.2949

## 43. Re 1M Mach 0.10 (1)
BIGFOIL.COM POLAR EXPORT
NACA65-517 a=0.2
NACA65-517 a=0.2 |  |  |  | Cl Max: | 1.538 | at alpha= | 13.5 | deg
JavaFoil+Calcfoil stall+Eppler ext transition |  |  |  | L/D Max: | 120.429 | at alpha= | 6.5 | deg
Re: | 1000000 |  |  | Cd Min: | 0.00637 | at alpha= | 1.5 | deg
Mach: | 0.1 |  |  | Cl=0 at alpha= | -2.7177 | deg
|  |  |  | @ Cl=0.1, Cd= | 0.0089187
|  |  |  | @ Cl=0.4, Cd= | 0.00672
|  |  |  | @ Cl=0.6, Cd= | 0.0069633
alpha (deg) | Cl | Cd | Cm | Cl/Cd
-18.5 | -0.569 | 0.16767 | -0.008 | -3.394
-18 | -0.589 | 0.16092 | -0.008 | -3.658
-17.5 | -0.607 | 0.15071 | -0.008 | -4.03
-17 | -0.625 | 0.14566 | -0.009 | -4.294
-16.5 | -0.642 | 0.1354 | -0.009 | -4.743
-16 | -0.657 | 0.12925 | -0.009 | -5.087
-15.5 | -0.671 | 0.12335 | -0.01 | -5.44
-15 | -0.682 | 0.11644 | -0.01 | -5.86
-14.5 | -0.691 | 0.11015 | -0.01 | -6.276
-14 | -0.698 | 0.1041 | -0.011 | -6.701
-13.5 | -0.701 | 0.09704 | -0.011 | -7.226
-13 | -0.701 | 0.09072 | -0.012 | -7.726
-12.5 | -0.697 | 0.08663 | -0.012 | -8.048
-12 | -0.69 | 0.08006 | -0.013 | -8.617
-11.5 | -0.679 | 0.07482 | -0.013 | -9.071
-11 | -0.663 | 0.07133 | -0.014 | -9.298
-10.5 | -0.644 | 0.06642 | -0.015 | -9.704
-10 | -0.622 | 0.06197 | -0.016 | -10.038
-9.5 | -0.597 | 0.05713 | -0.017 | -10.443
-9 | -0.577 | 0.04697 | -0.02 | -12.29
-8.5 | -0.642 | 0.01353 | -0.03 | -47.467
-8 | -0.6 | 0.01288 | -0.031 | -46.58
-7.5 | -0.554 | 0.01187 | -0.032 | -46.676
-7 | -0.504 | 0.01073 | -0.033 | -46.955
-6.5 | -0.452 | 0.01114 | -0.034 | -40.527
-6 | -0.395 | 0.01072 | -0.035 | -36.825
-5.5 | -0.337 | 0.01042 | -0.036 | -32.305
-5 | -0.278 | 0.01015 | -0.037 | -27.362
-4.5 | -0.218 | 0.00982 | -0.038 | -22.171
-4 | -0.157 | 0.00962 | -0.038 | -16.347
-3.5 | -0.096 | 0.00946 | -0.039 | -10.183
-3 | -0.035 | 0.00923 | -0.04 | -3.776
-2.5 | 0.027 | 0.00911 | -0.041 | 2.953
-2 | 0.089 | 0.00894 | -0.042 | 9.946
-1.5 | 0.151 | 0.00882 | -0.043 | 17.123
-1 | 0.214 | 0.0065 | -0.044 | 32.829
-0.5 | 0.276 | 0.00654 | -0.045 | 42.125
0 | 0.338 | 0.00663 | -0.046 | 50.982
0.5 | 0.4 | 0.00672 | -0.047 | 59.554
1 | 0.462 | 0.00682 | -0.048 | 67.709
1.5 | 0.52 | 0.00637 | -0.048 | 81.649
2 | 0.58 | 0.00692 | -0.049 | 83.853
2.5 | 0.64 | 0.00705 | -0.05 | 90.746
3 | 0.699 | 0.0072 | -0.051 | 97.205
3.5 | 0.759 | 0.00736 | -0.052 | 103.111
4 | 0.818 | 0.00753 | -0.052 | 108.587
4.5 | 0.876 | 0.00778 | -0.053 | 112.63
5 | 0.935 | 0.00803 | -0.054 | 116.355
5.5 | 0.992 | 0.00833 | -0.055 | 119.112
6 | 1.047 | 0.0087 | -0.056 | 120.365
6.5 | 1.101 | 0.00914 | -0.057 | 120.429
7 | 1.152 | 0.01009 | -0.057 | 114.233
7.5 | 1.201 | 0.0112 | -0.058 | 107.178
8 | 1.248 | 0.01215 | -0.059 | 102.704
8.5 | 1.28 | 0.02004 | -0.059 | 63.858
9 | 1.323 | 0.0211 | -0.06 | 62.71
9.5 | 1.364 | 0.02226 | -0.06 | 61.272
10 | 1.402 | 0.02343 | -0.061 | 59.831
10.5 | 1.436 | 0.02473 | -0.062 | 58.069
11 | 1.467 | 0.02623 | -0.063 | 55.907
11.5 | 1.491 | 0.02771 | -0.063 | 53.788
12 | 1.51 | 0.02941 | -0.064 | 51.333
12.5 | 1.524 | 0.03125 | -0.065 | 48.774
13 | 1.534 | 0.03295 | -0.065 | 46.546
13.5 | 1.538 | 0.03506 | -0.066 | 43.869
14 | 1.537 | 0.03722 | -0.067 | 41.298
14.5 | 1.526 | 0.03965 | -0.067 | 38.482
15 | 1.51 | 0.04231 | -0.068 | 35.676
15.5 | 1.487 | 0.04537 | -0.068 | 32.789
16 | 1.461 | 0.04817 | -0.069 | 30.322
16.5 | 1.428 | 0.05241 | -0.069 | 27.25
17 | 1.391 | 0.05722 | -0.07 | 24.301
17.5 | 1.348 | 0.06316 | -0.07 | 21.335
18 | 1.301 | 0.07017 | -0.069 | 18.535
18.5 | 1.19 | 0.11155 | -0.062 | 10.671

## 44. Re 1M Mach 0.10 (2)
BIGFOIL.COM POLAR EXPORT
NACA65-517 a=0.2
NACA65-517 a=0.2 |  |  |  | Cl Max: | 1.2919 | at alpha= | 19 | deg
XFOIL ncrit=9 |  |  |  | L/D Max: | 133.207 | at alpha= | 6.5 | deg
Re: | 1000000 |  |  | Cd Min: | 0.11906 | at alpha= | 20 | deg
Mach: | 0.1 |  |  | Cl=0 at alpha= | -2.9693 | deg
|  |  |  | @ Cl=0.1, Cd= | 0.00814
|  |  |  | @ Cl=0.4, Cd= | 0.0067199
|  |  |  | @ Cl=0.6, Cd= | 0.0069032
alpha (deg) | Cl | Cd | Cm | Cl/Cd
-18 | -1.0055 | 0.06315 | -0.0723 | -15.9224
-17.5 | -1.0553 | 0.05034 | -0.0787 | -20.9634
-16.5 | -1.0719 | 0.03737 | -0.0833 | -28.6834
-16 | -1.0789 | 0.03315 | -0.0808 | -32.546
-15.5 | -1.0739 | 0.02975 | -0.0785 | -36.0975
-15 | -1.0606 | 0.02706 | -0.076 | -39.1944
-14 | -1.0115 | 0.02343 | -0.0715 | -43.1711
-13.5 | -0.9713 | 0.02283 | -0.0702 | -42.5449
-12.5 | -0.8909 | 0.02204 | -0.0673 | -40.422
-12 | -0.8534 | 0.02156 | -0.0653 | -39.5826
-11 | -0.7887 | 0.02011 | -0.0593 | -39.2193
-10.5 | -0.7481 | 0.01985 | -0.0573 | -37.6877
-10 | -0.7047 | 0.01922 | -0.0559 | -36.6649
-9.5 | -0.6593 | 0.01885 | -0.0546 | -34.9761
-9 | -0.6141 | 0.01738 | -0.0537 | -35.3337
-8.5 | -0.566 | 0.01673 | -0.0529 | -33.8314
-8 | -0.5164 | 0.01584 | -0.0523 | -32.601
-7 | -0.4155 | 0.01431 | -0.0512 | -29.0356
-6.5 | -0.3681 | 0.01317 | -0.0503 | -27.9499
-6 | -0.3178 | 0.01253 | -0.0497 | -25.3631
-5.5 | -0.2674 | 0.01185 | -0.0491 | -22.5654
-5 | -0.2162 | 0.01131 | -0.0486 | -19.1158
-4.5 | -0.1643 | 0.01077 | -0.0482 | -15.2553
-4 | -0.1123 | 0.0102 | -0.0479 | -11.0098
-3.5 | -0.0578 | 0.00991 | -0.0479 | -5.8325
-3 | -0.0034 | 0.00952 | -0.048 | -0.35714
-2.5 | 0.0519 | 0.00918 | -0.0482 | 5.6536
-2 | 0.1 | 0.00814 | -0.0477 | 12.285
-1.5 | 0.1445 | 0.00669 | -0.0466 | 21.5994
-1 | 0.2024 | 0.00663 | -0.0472 | 30.5279
-0.5 | 0.2604 | 0.00663 | -0.0479 | 39.276
0 | 0.318 | 0.0067 | -0.0484 | 47.4627
0.5 | 0.3768 | 0.0067 | -0.0492 | 56.2388
1 | 0.4351 | 0.00675 | -0.05 | 64.4593
1.5 | 0.4938 | 0.00679 | -0.0509 | 72.7246
2 | 0.5521 | 0.00682 | -0.0517 | 80.9531
2.5 | 0.6097 | 0.00692 | -0.0524 | 88.1069
3.5 | 0.7248 | 0.00704 | -0.0539 | 102.9545
4 | 0.7821 | 0.0071 | -0.0545 | 110.1549
4.5 | 0.8385 | 0.00721 | -0.0551 | 116.2968
5 | 0.8948 | 0.00731 | -0.0556 | 122.4077
5.5 | 0.9493 | 0.00746 | -0.0558 | 127.252
6 | 1.0026 | 0.00761 | -0.0557 | 131.7477
6.5 | 1.051 | 0.00789 | -0.0548 | 133.2066
7 | 1.0915 | 0.00847 | -0.0526 | 128.8666
8 | 1.1339 | 0.01013 | -0.0411 | 111.9348
9 | 1.1702 | 0.01345 | -0.0326 | 87.0037
9.5 | 1.1732 | 0.01592 | -0.027 | 73.6935
10 | 1.1646 | 0.01937 | -0.021 | 60.1239
10.5 | 1.1577 | 0.0231 | -0.0159 | 50.1169
11 | 1.1563 | 0.02677 | -0.012 | 43.1939
11.5 | 1.1654 | 0.03003 | -0.0093 | 38.8079
12 | 1.1804 | 0.03304 | -0.0074 | 35.7264
12.5 | 1.1962 | 0.03616 | -0.0058 | 33.0808
13 | 1.2122 | 0.03938 | -0.0045 | 30.7821
13.5 | 1.2262 | 0.04294 | -0.0033 | 28.5561
14 | 1.2416 | 0.04649 | -0.0025 | 26.7068
14.5 | 1.2519 | 0.05069 | -0.0018 | 24.6972
15 | 1.2587 | 0.0554 | -0.0014 | 22.7202
15.5 | 1.2726 | 0.05956 | -0.0014 | 21.3667
16 | 1.2802 | 0.06455 | -0.0015 | 19.8327
16.5 | 1.2857 | 0.06996 | -0.0021 | 18.3776
17 | 1.2794 | 0.07704 | -0.003 | 16.607
17.5 | 1.2841 | 0.08299 | -0.0043 | 15.4729
18 | 1.2872 | 0.08935 | -0.0059 | 14.4063
18.5 | 1.2916 | 0.09567 | -0.0079 | 13.5006
19 | 1.2919 | 0.10274 | -0.0103 | 12.5745
19.5 | 1.2892 | 0.11041 | -0.0132 | 11.6765
20 | 1.28 | 0.11906 | -0.0167 | 10.7509

## 45. Re 1M Mach 0.25 (1)
BIGFOIL.COM POLAR EXPORT
NACA65-517 a=0.2
NACA65-517 a=0.2 |  |  |  | Cl Max: | 1.495 | at alpha= | 12.5 | deg
JavaFoil+Calcfoil stall+Eppler ext transition |  |  |  | L/D Max: | 117.423 | at alpha= | 6 | deg
Re: | 1000000 |  |  | Cd Min: | 0.00643 | at alpha= | 1 | deg
Mach: | 0.25 |  |  | Cl=0 at alpha= | -2.7188 | deg
|  |  |  | @ Cl=0.1, Cd= | 0.0090761
|  |  |  | @ Cl=0.4, Cd= | 0.0068428
|  |  |  | @ Cl=0.6, Cd= | 0.0070955
alpha (deg) | Cl | Cd | Cm | Cl/Cd
-16.5 | -0.299 | 0.16288 | -0.009 | -1.835
-16 | -0.355 | 0.14676 | -0.009 | -2.416
-15.5 | -0.405 | 0.13473 | -0.01 | -3.005
-15 | -0.451 | 0.12863 | -0.01 | -3.503
-14.5 | -0.492 | 0.11814 | -0.01 | -4.162
-14 | -0.528 | 0.1134 | -0.011 | -4.657
-13.5 | -0.559 | 0.10474 | -0.011 | -5.339
-13 | -0.585 | 0.10094 | -0.012 | -5.791
-12.5 | -0.604 | 0.09237 | -0.012 | -6.54
-12 | -0.617 | 0.08611 | -0.013 | -7.167
-11.5 | -0.623 | 0.08173 | -0.013 | -7.625
-11 | -0.623 | 0.07544 | -0.014 | -8.264
-10.5 | -0.617 | 0.07047 | -0.014 | -8.751
-10 | -0.604 | 0.06507 | -0.015 | -9.278
-9.5 | -0.585 | 0.06099 | -0.016 | -9.595
-9 | -0.562 | 0.05568 | -0.017 | -10.098
-8.5 | -0.536 | 0.05041 | -0.019 | -10.625
-8 | -0.504 | 0.04601 | -0.02 | -10.955
-7.5 | -0.56 | 0.01285 | -0.033 | -43.583
-7 | -0.511 | 0.01232 | -0.034 | -41.481
-6.5 | -0.458 | 0.01146 | -0.035 | -39.931
-6 | -0.404 | 0.01106 | -0.036 | -36.493
-5.5 | -0.345 | 0.01064 | -0.037 | -32.381
-5 | -0.285 | 0.01034 | -0.038 | -27.52
-4.5 | -0.223 | 0.00997 | -0.039 | -22.406
-4 | -0.161 | 0.00974 | -0.039 | -16.568
-3.5 | -0.099 | 0.00957 | -0.04 | -10.333
-3 | -0.036 | 0.00935 | -0.041 | -3.829
-2.5 | 0.028 | 0.00922 | -0.042 | 2.997
-2 | 0.091 | 0.0091 | -0.043 | 10.032
-1.5 | 0.155 | 0.00893 | -0.044 | 17.361
-1 | 0.219 | 0.00661 | -0.045 | 33.194
-0.5 | 0.283 | 0.00666 | -0.046 | 42.546
0 | 0.347 | 0.00676 | -0.047 | 51.339
0.5 | 0.411 | 0.00686 | -0.048 | 59.872
1 | 0.472 | 0.00643 | -0.049 | 73.501
1.5 | 0.532 | 0.00693 | -0.049 | 76.851
2 | 0.594 | 0.00708 | -0.05 | 83.9
2.5 | 0.656 | 0.00724 | -0.051 | 90.592
3 | 0.717 | 0.00738 | -0.052 | 97.149
3.5 | 0.777 | 0.00757 | -0.053 | 102.719
4 | 0.838 | 0.00779 | -0.054 | 107.589
4.5 | 0.898 | 0.00806 | -0.055 | 111.368
5 | 0.957 | 0.00833 | -0.055 | 114.938
5.5 | 1.016 | 0.00867 | -0.056 | 117.209
6 | 1.072 | 0.00913 | -0.057 | 117.423
6.5 | 1.126 | 0.00965 | -0.058 | 116.781
7 | 1.177 | 0.01104 | -0.059 | 106.67
7.5 | 1.227 | 0.012 | -0.059 | 102.218
8 | 1.26 | 0.02019 | -0.059 | 62.393
8.5 | 1.305 | 0.02133 | -0.06 | 61.187
9 | 1.346 | 0.02249 | -0.061 | 59.866
9.5 | 1.384 | 0.02383 | -0.062 | 58.099
10 | 1.419 | 0.02513 | -0.062 | 56.45
10.5 | 1.448 | 0.02667 | -0.063 | 54.298
11 | 1.472 | 0.02838 | -0.064 | 51.879
11.5 | 1.487 | 0.03032 | -0.065 | 49.026
12 | 1.494 | 0.03229 | -0.065 | 46.277
12.5 | 1.495 | 0.03427 | -0.066 | 43.606
13 | 1.487 | 0.03663 | -0.067 | 40.59
13.5 | 1.471 | 0.03937 | -0.067 | 37.362
14 | 1.446 | 0.04216 | -0.068 | 34.291
14.5 | 1.405 | 0.04515 | -0.068 | 31.124
15 | 1.354 | 0.04902 | -0.069 | 27.613
15.5 | 1.287 | 0.0556 | -0.069 | 23.148
16 | 1.091 | 0.1199 | -0.048 | 9.101
16.5 | 1.018 | 0.134 | -0.042 | 7.596
17 | 0.945 | 0.14681 | -0.037 | 6.437
17.5 | 0.872 | 0.15749 | -0.035 | 5.535

## 46. Re 1M Mach 0.25 (2)
BIGFOIL.COM POLAR EXPORT
NACA65-517 a=0.2
NACA65-517 a=0.2 |  |  |  | Cl Max: | 1.241 | at alpha= | 16 | deg
XFOIL ncrit=9 |  |  |  | L/D Max: | 131.86 | at alpha= | 6 | deg
Re: | 1000000 |  |  | Cd Min: | 0.20212 | at alpha= | -18.5 | deg
Mach: | 0.25 |  |  | Cl=0 at alpha= | -2.9956 | deg
|  |  |  | @ Cl=0.1, Cd= | 0.0088142
|  |  |  | @ Cl=0.4, Cd= | 0.0068585
|  |  |  | @ Cl=0.6, Cd= | 0.0070295
alpha (deg) | Cl | Cd | Cm | Cl/Cd
-18.5 | -0.4651 | 0.20212 | -0.0037 | -2.3011
-18 | -0.4428 | 0.19473 | -0.0094 | -2.2739
-17.5 | -0.4353 | 0.18556 | -0.0137 | -2.3459
-16.5 | -0.4101 | 0.16923 | -0.0208 | -2.4233
-16 | -0.399 | 0.16109 | -0.0248 | -2.4769
-15.5 | -0.397 | 0.15003 | -0.0298 | -2.6461
-15 | -0.8463 | 0.05179 | -0.0868 | -16.341
-14.5 | -0.8973 | 0.04156 | -0.0891 | -21.5905
-14 | -0.9261 | 0.03462 | -0.0877 | -26.7504
-13.5 | -0.9361 | 0.02963 | -0.0847 | -31.593
-13 | -0.9157 | 0.0272 | -0.082 | -33.6654
-12.5 | -0.8943 | 0.02479 | -0.0787 | -36.075
-12 | -0.8547 | 0.02384 | -0.0765 | -35.8515
-11.5 | -0.8094 | 0.02395 | -0.0746 | -33.7954
-11 | -0.776 | 0.02282 | -0.0714 | -34.0053
-10.5 | -0.745 | 0.02169 | -0.0677 | -34.3476
-10 | -0.7074 | 0.02171 | -0.0644 | -32.5841
-9.5 | -0.665 | 0.02089 | -0.0621 | -31.8334
-9 | -0.6217 | 0.01957 | -0.0601 | -31.768
-8.5 | -0.5751 | 0.01849 | -0.0586 | -31.1033
-8 | -0.5256 | 0.01738 | -0.0574 | -30.2417
-7.5 | -0.4742 | 0.01621 | -0.0565 | -29.2535
-7 | -0.4211 | 0.0155 | -0.0557 | -27.1677
-6.5 | -0.3714 | 0.014 | -0.0546 | -26.5286
-6 | -0.3195 | 0.01316 | -0.0538 | -24.2781
-5.5 | -0.2686 | 0.01236 | -0.0527 | -21.7314
-5 | -0.217 | 0.0117 | -0.0518 | -18.547
-4.5 | -0.1635 | 0.01114 | -0.0512 | -14.6768
-4 | -0.1121 | 0.01046 | -0.0503 | -10.717
-3.5 | -0.0565 | 0.01009 | -0.0502 | -5.5996
-3 | -0.0005 | 0.00968 | -0.0501 | -0.051653
-2.5 | 0.0562 | 0.00937 | -0.0502 | 5.9979
-2 | 0.109 | 0.0087 | -0.0499 | 12.5287
-1.5 | 0.1504 | 0.0068 | -0.0482 | 22.1176
-1 | 0.2097 | 0.00674 | -0.0487 | 31.1128
-0.5 | 0.2696 | 0.0068 | -0.0494 | 39.6471
0 | 0.3295 | 0.00682 | -0.05 | 48.3138
0.5 | 0.3898 | 0.00685 | -0.0507 | 56.9051
1 | 0.45 | 0.0069 | -0.0515 | 65.2174
1.5 | 0.5107 | 0.00693 | -0.0524 | 73.6941
2 | 0.5704 | 0.007 | -0.0531 | 81.4857
2.5 | 0.6306 | 0.00706 | -0.054 | 89.3201
3 | 0.69 | 0.00711 | -0.0546 | 97.0464
3.5 | 0.7491 | 0.00721 | -0.0552 | 103.8974
4 | 0.8083 | 0.0073 | -0.0558 | 110.726
4.5 | 0.8663 | 0.00742 | -0.0562 | 116.752
5 | 0.9237 | 0.00753 | -0.0564 | 122.6693
5.5 | 0.9807 | 0.00767 | -0.0565 | 127.8618
6 | 1.0351 | 0.00785 | -0.0561 | 131.8599
6.5 | 1.081 | 0.00824 | -0.0542 | 131.1893
7 | 1.1155 | 0.00895 | -0.0504 | 124.6369
7.5 | 1.1299 | 0.00986 | -0.043 | 114.5943
8 | 1.1338 | 0.01103 | -0.0341 | 102.7924
8.5 | 1.1656 | 0.01297 | -0.0328 | 89.8689
9 | 1.169 | 0.0155 | -0.027 | 75.4194
9.5 | 1.1649 | 0.01876 | -0.0211 | 62.0949
10 | 1.1522 | 0.02285 | -0.0153 | 50.4245
10.5 | 1.1417 | 0.0272 | -0.0105 | 41.9743
11 | 1.1409 | 0.0313 | -0.0071 | 36.4505
11.5 | 1.1514 | 0.03489 | -0.0048 | 33.0009
12 | 1.1661 | 0.03835 | -0.0031 | 30.4068
12.5 | 1.1829 | 0.0418 | -0.0017 | 28.299
13 | 1.192 | 0.04607 | -0.0003 | 25.8737
13.5 | 1.2083 | 0.04989 | 0.0005 | 24.2193
14 | 1.2195 | 0.05434 | 0.0011 | 22.442
14.5 | 1.2188 | 0.06022 | 0.0015 | 20.2391
15 | 1.2292 | 0.06518 | 0.0015 | 18.8585
15.5 | 1.2376 | 0.07055 | 0.0011 | 17.5422
16 | 1.241 | 0.07672 | 0.0003 | 16.1757
16.5 | 1.2383 | 0.08382 | -0.0011 | 14.7733
17 | 1.2347 | 0.09133 | -0.0029 | 13.5191
17.5 | 1.2373 | 0.09823 | -0.0049 | 12.5959
18 | 1.237 | 0.10575 | -0.0074 | 11.6974
18.5 | 1.2383 | 0.11323 | -0.0103 | 10.9361
19 | 1.237 | 0.1212 | -0.0137 | 10.2063
19.5 | 1.2291 | 0.13006 | -0.0176 | 9.4503
20 | 1.2283 | 0.13828 | -0.0218 | 8.8827

## 47. Re 1M Mach 0.50 (1)
BIGFOIL.COM POLAR EXPORT
NACA65-517 a=0.2
NACA65-517 a=0.2 |  |  |  | Cl Max: | 1.383 | at alpha= | 9 | deg
JavaFoil+Calcfoil stall+Eppler ext transition |  |  |  | L/D Max: | 106.128 | at alpha= | 5 | deg
Re: | 1000000 |  |  | Cd Min: | 0.00708 | at alpha= | -0.5 | deg
Mach: | 0.5 |  |  | Cl=0 at alpha= | -2.7183 | deg
|  |  |  | @ Cl=0.1, Cd= | 0.0098334
|  |  |  | @ Cl=0.4, Cd= | 0.0072301
|  |  |  | @ Cl=0.6, Cd= | 0.007704
alpha (deg) | Cl | Cd | Cm | Cl/Cd
-20 | -0.974 | 0.19855 | -0.009 | -4.907
-19.5 | -0.947 | 0.19503 | -0.009 | -4.856
-19 | -0.92 | 0.1829 | -0.01 | -5.028
-18.5 | -0.89 | 0.18503 | -0.01 | -4.81
-18 | -0.862 | 0.1775 | -0.01 | -4.856
-17.5 | -0.834 | 0.17039 | -0.01 | -4.895
-17 | -0.806 | 0.16646 | -0.011 | -4.845
-16.5 | -0.779 | 0.16306 | -0.011 | -4.776
-16 | -0.751 | 0.16063 | -0.012 | -4.675
-15.5 | -0.721 | 0.15084 | -0.011 | -4.782
-15 | -0.693 | 0.14332 | -0.012 | -4.837
-14.5 | -0.665 | 0.13975 | -0.012 | -4.762
-14 | -0.638 | 0.13696 | -0.012 | -4.655
-13.5 | -0.61 | 0.13325 | -0.013 | -4.575
-13 | -0.582 | 0.12966 | -0.013 | -4.486
-12.5 | -0.552 | 0.1224 | -0.013 | -4.513
-12 | -0.524 | 0.11168 | -0.013 | -4.695
-11.5 | -0.496 | 0.10839 | -0.014 | -4.578
-11 | -0.468 | 0.10776 | -0.014 | -4.344
-10.5 | -0.44 | 0.10476 | -0.014 | -4.2
-10 | -0.412 | 0.09734 | -0.015 | -4.231
-9.5 | -0.383 | 0.09717 | -0.015 | -3.945
-9 | -0.355 | 0.09001 | -0.014 | -3.943
-8.5 | -0.327 | 0.06921 | -0.016 | -4.73
-8 | -0.299 | 0.06247 | -0.017 | -4.787
-7.5 | -0.411 | 0.05377 | -0.011 | -7.65
-7 | -0.421 | 0.05016 | -0.018 | -8.384
-6.5 | -0.39 | 0.04532 | -0.02 | -8.6
-6 | -0.348 | 0.04171 | -0.02 | -8.348
-5.5 | -0.369 | 0.0119 | -0.041 | -31.024
-5 | -0.309 | 0.0115 | -0.042 | -26.84
-4.5 | -0.244 | 0.01101 | -0.043 | -22.194
-4 | -0.178 | 0.0099 | -0.044 | -17.966
-3.5 | -0.11 | 0.01046 | -0.045 | -10.5
-3 | -0.04 | 0.01014 | -0.046 | -3.933
-2.5 | 0.031 | 0.00995 | -0.047 | 3.095
-2 | 0.102 | 0.00983 | -0.048 | 10.371
-1.5 | 0.173 | 0.00959 | -0.049 | 18.062
-1 | 0.245 | 0.00946 | -0.05 | 25.94
-0.5 | 0.317 | 0.00708 | -0.051 | 44.733
0 | 0.384 | 0.0072 | -0.052 | 53.265
0.5 | 0.453 | 0.00733 | -0.053 | 61.866
1 | 0.523 | 0.00747 | -0.054 | 70.012
1.5 | 0.589 | 0.00767 | -0.055 | 76.765
2 | 0.657 | 0.00788 | -0.056 | 83.343
2.5 | 0.724 | 0.0081 | -0.057 | 89.42
3 | 0.792 | 0.00838 | -0.058 | 94.514
3.5 | 0.858 | 0.0087 | -0.059 | 98.71
4 | 0.925 | 0.00904 | -0.059 | 102.28
4.5 | 0.99 | 0.00945 | -0.06 | 104.77
5 | 1.055 | 0.00994 | -0.061 | 106.128
5.5 | 1.119 | 0.01057 | -0.062 | 105.827
6 | 1.177 | 0.0117 | -0.063 | 100.596
6.5 | 1.231 | 0.01337 | -0.064 | 92.071
7 | 1.283 | 0.01476 | -0.065 | 86.931
7.5 | 1.314 | 0.02473 | -0.065 | 53.143
8 | 1.351 | 0.02652 | -0.065 | 50.947
8.5 | 1.376 | 0.02845 | -0.066 | 48.38
9 | 1.383 | 0.03075 | -0.067 | 44.977
9.5 | 1.359 | 0.03384 | -0.068 | 40.165
10 | 1.266 | 0.03713 | -0.069 | 34.09
10.5 | 0.733 | 0.08009 | -0.028 | 9.15
11 | 0.76 | 0.09966 | -0.029 | 7.625
11.5 | 0.787 | 0.10281 | -0.03 | 7.655
12 | 0.814 | 0.1085 | -0.03 | 7.499
12.5 | 0.842 | 0.11729 | -0.035 | 7.177
13 | 0.868 | 0.1235 | -0.035 | 7.031
13.5 | 0.895 | 0.12536 | -0.036 | 7.139
14 | 0.923 | 0.13373 | -0.039 | 6.904

## 48. Re 1M Mach 0.50 (2)
BIGFOIL.COM POLAR EXPORT
NACA65-517 a=0.2
NACA65-517 a=0.2 |  |  |  | Cl Max: | 1.1647 | at alpha= | 8.5 | deg
XFOIL ncrit=9 |  |  |  | L/D Max: | 119.912 | at alpha= | 5.5 | deg
Re: | 1000000 |  |  | Cd Min: | 0.24041 | at alpha= | -20 | deg
Mach: | 0.5 |  |  | Cl=0 at alpha= | -3.1485 | deg
|  |  |  | @ Cl=0.1, Cd= | 0.010051
|  |  |  | @ Cl=0.4, Cd= | 0.007486
|  |  |  | @ Cl=0.6, Cd= | 0.0076925
alpha (deg) | Cl | Cd | Cm | Cl/Cd
-20 | -0.5471 | 0.24041 | 0.0122 | -2.2757
-19.5 | -0.5211 | 0.23331 | 0.0074 | -2.2335
-19 | -0.5012 | 0.22673 | 0.0039 | -2.2106
-18.5 | -0.48 | 0.21954 | -0.0003 | -2.1864
-18 | -0.4602 | 0.21099 | -0.0051 | -2.1811
-17.5 | -0.4414 | 0.20258 | -0.0101 | -2.1789
-17 | -0.4219 | 0.19431 | -0.0149 | -2.1713
-16.5 | -0.3996 | 0.18685 | -0.0189 | -2.1386
-15.5 | -0.3642 | 0.1691 | -0.028 | -2.1538
-15 | -0.3468 | 0.16077 | -0.0326 | -2.1571
-14.5 | -0.3356 | 0.15067 | -0.0377 | -2.2274
-14 | -0.3173 | 0.14329 | -0.042 | -2.2144
-13.5 | -0.301 | 0.13555 | -0.0464 | -2.2206
-13 | -0.2916 | 0.1262 | -0.0514 | -2.3106
-12.5 | -0.2856 | 0.11655 | -0.0566 | -2.4505
-12 | -0.2764 | 0.10812 | -0.0613 | -2.5564
-11.5 | -0.2696 | 0.09952 | -0.0663 | -2.709
-11 | -0.2866 | 0.08655 | -0.0738 | -3.3114
-10.5 | -0.2745 | 0.08017 | -0.0778 | -3.424
-10 | -0.2855 | 0.06895 | -0.0855 | -4.1407
-9.5 | -0.3216 | 0.05478 | -0.0961 | -5.8708
-9 | -0.3705 | 0.04351 | -0.1001 | -8.5153
-8.5 | -0.4033 | 0.03672 | -0.098 | -10.9831
-8 | -0.4162 | 0.03297 | -0.0924 | -12.6236
-7.5 | -0.4193 | 0.02939 | -0.0854 | -14.2668
-7 | -0.4092 | 0.02387 | -0.0796 | -17.1429
-6.5 | -0.3771 | 0.02025 | -0.0751 | -18.6222
-6 | -0.3253 | 0.01787 | -0.0725 | -18.2037
-5.5 | -0.2652 | 0.01554 | -0.0708 | -17.0656
-5 | -0.2056 | 0.01399 | -0.069 | -14.6962
-4.5 | -0.1496 | 0.01282 | -0.0667 | -11.6693
-4 | -0.0945 | 0.01198 | -0.0643 | -7.8881
-3.5 | -0.0419 | 0.01116 | -0.0619 | -3.7545
-3 | 0.0177 | 0.01061 | -0.0606 | 1.6682
-2.5 | 0.0787 | 0.01015 | -0.0596 | 7.7537
-2 | 0.1413 | 0.00986 | -0.0591 | 14.3306
-1.5 | 0.1976 | 0.00901 | -0.058 | 21.9312
-1 | 0.2427 | 0.00733 | -0.0555 | 33.1105
-0.5 | 0.3105 | 0.00738 | -0.056 | 42.0732
0 | 0.3782 | 0.00747 | -0.0564 | 50.6292
0.5 | 0.4465 | 0.00752 | -0.057 | 59.375
1 | 0.5146 | 0.00761 | -0.0576 | 67.6216
1.5 | 0.5831 | 0.00767 | -0.0584 | 76.0235
2 | 0.6507 | 0.00776 | -0.0589 | 83.8531
3 | 0.7843 | 0.00799 | -0.0593 | 98.1602
3.5 | 0.8501 | 0.00813 | -0.0593 | 104.5633
4 | 0.9142 | 0.00833 | -0.0588 | 109.7479
4.5 | 0.9762 | 0.0085 | -0.0577 | 114.8471
5 | 1.0353 | 0.00874 | -0.056 | 118.4554
5.5 | 1.0876 | 0.00907 | -0.053 | 119.9118
6 | 1.1218 | 0.00956 | -0.0468 | 117.3431
6.5 | 1.1422 | 0.01064 | -0.0392 | 107.3496
7 | 1.1449 | 0.01262 | -0.0302 | 90.7211
7.5 | 1.1353 | 0.0154 | -0.0207 | 73.7208
8.5 | 1.1647 | 0.02238 | -0.0141 | 52.042
9 | 1.1611 | 0.02656 | -0.0089 | 43.7161
9.5 | 1.1442 | 0.0319 | -0.0038 | 35.8683
10 | 1.1189 | 0.03821 | 0.0006 | 29.2829
10.5 | 1.0996 | 0.04471 | 0.0038 | 24.5941
11 | 1.1002 | 0.05024 | 0.0057 | 21.8989
11.5 | 1.1087 | 0.05552 | 0.0071 | 19.9694
12 | 1.1127 | 0.06152 | 0.0079 | 18.0868
12.5 | 1.1189 | 0.06765 | 0.0082 | 16.5395
13 | 1.1195 | 0.07466 | 0.0079 | 14.9946
13.5 | 1.1161 | 0.08236 | 0.0068 | 13.5515

## 49. Re 2M Mach 0.00 (1)
BIGFOIL.COM POLAR EXPORT
NACA65-517 a=0.2
NACA65-517 a=0.2 |  |  |  | Cl Max: | 1.555 | at alpha= | 14 | deg
JavaFoil+Calcfoil stall+Eppler ext transition |  |  |  | L/D Max: | 131.703 | at alpha= | 5.5 | deg
Re: | 2000000 |  |  | Cd Min: | 0.00559 | at alpha= | -1 | deg
Mach: | 0 |  |  | Cl=0 at alpha= | -2.7177 | deg
|  |  |  | @ Cl=0.1, Cd= | 0.0078564
|  |  |  | @ Cl=0.4, Cd= | 0.0057432
|  |  |  | @ Cl=0.6, Cd= | 0.0061192
alpha (deg) | Cl | Cd | Cm | Cl/Cd
-19 | -0.602 | 0.16261 | -0.008 | -3.7
-18.5 | -0.619 | 0.15675 | -0.008 | -3.948
-18 | -0.635 | 0.14699 | -0.008 | -4.321
-17.5 | -0.651 | 0.14024 | -0.009 | -4.642
-17 | -0.666 | 0.1354 | -0.009 | -4.916
-16.5 | -0.679 | 0.12814 | -0.009 | -5.299
-16 | -0.691 | 0.1218 | -0.01 | -5.673
-15.5 | -0.701 | 0.11319 | -0.01 | -6.196
-15 | -0.709 | 0.10922 | -0.01 | -6.493
-14.5 | -0.715 | 0.10322 | -0.011 | -6.925
-14 | -0.718 | 0.09798 | -0.011 | -7.328
-13.5 | -0.718 | 0.09252 | -0.012 | -7.763
-13 | -0.715 | 0.08637 | -0.012 | -8.283
-12.5 | -0.709 | 0.08163 | -0.013 | -8.689
-12 | -0.7 | 0.07591 | -0.014 | -9.222
-11.5 | -0.688 | 0.07024 | -0.015 | -9.796
-11 | -0.671 | 0.06648 | -0.015 | -10.093
-10.5 | -0.652 | 0.0613 | -0.016 | -10.635
-10 | -0.632 | 0.05467 | -0.018 | -11.562
-9.5 | -0.716 | 0.01357 | -0.028 | -52.742
-9 | -0.686 | 0.0123 | -0.029 | -55.739
-8.5 | -0.646 | 0.01171 | -0.03 | -55.159
-8 | -0.602 | 0.00994 | -0.031 | -60.628
-7.5 | -0.557 | 0.01037 | -0.032 | -53.773
-7 | -0.505 | 0.00995 | -0.033 | -50.78
-6.5 | -0.45 | 0.00967 | -0.034 | -46.517
-6 | -0.393 | 0.00941 | -0.035 | -41.766
-5.5 | -0.335 | 0.00913 | -0.036 | -36.731
-5 | -0.276 | 0.0088 | -0.036 | -31.399
-4.5 | -0.217 | 0.00867 | -0.037 | -25
-4 | -0.157 | 0.00844 | -0.038 | -18.557
-3.5 | -0.096 | 0.00829 | -0.039 | -11.569
-3 | -0.035 | 0.00811 | -0.04 | -4.278
-2.5 | 0.027 | 0.00797 | -0.041 | 3.359
-2 | 0.088 | 0.00787 | -0.042 | 11.234
-1.5 | 0.15 | 0.0078 | -0.043 | 19.264
-1 | 0.212 | 0.00559 | -0.044 | 37.994
-0.5 | 0.274 | 0.00566 | -0.045 | 48.451
0 | 0.336 | 0.00566 | -0.045 | 59.425
0.5 | 0.398 | 0.00574 | -0.046 | 69.309
1 | 0.46 | 0.00584 | -0.047 | 78.746
1.5 | 0.519 | 0.00597 | -0.048 | 87.013
2 | 0.581 | 0.00606 | -0.049 | 95.864
2.5 | 0.642 | 0.00625 | -0.05 | 102.581
3 | 0.7 | 0.00602 | -0.051 | 116.292
3.5 | 0.759 | 0.00646 | -0.052 | 117.632
4 | 0.818 | 0.0066 | -0.053 | 124.005
4.5 | 0.877 | 0.00684 | -0.053 | 128.252
5 | 0.935 | 0.0071 | -0.054 | 131.695
5.5 | 0.991 | 0.00753 | -0.055 | 131.703
6 | 1.044 | 0.00843 | -0.056 | 123.82
6.5 | 1.097 | 0.00908 | -0.056 | 120.893
7 | 1.149 | 0.00976 | -0.057 | 117.745
7.5 | 1.199 | 0.01053 | -0.058 | 113.85
8 | 1.246 | 0.01132 | -0.059 | 110.099
8.5 | 1.281 | 0.01746 | -0.059 | 73.382
9 | 1.325 | 0.01833 | -0.06 | 72.282
9.5 | 1.366 | 0.0193 | -0.06 | 70.768
10 | 1.404 | 0.02028 | -0.061 | 69.251
10.5 | 1.44 | 0.02142 | -0.062 | 67.211
11 | 1.471 | 0.02265 | -0.063 | 64.955
11.5 | 1.497 | 0.02389 | -0.063 | 62.65
12 | 1.518 | 0.02544 | -0.064 | 59.655
12.5 | 1.534 | 0.0269 | -0.065 | 57.023
13 | 1.546 | 0.02837 | -0.065 | 54.495
13.5 | 1.553 | 0.03008 | -0.066 | 51.62
14 | 1.555 | 0.03191 | -0.067 | 48.722
14.5 | 1.548 | 0.034 | -0.067 | 45.522
15 | 1.536 | 0.03612 | -0.068 | 42.519
15.5 | 1.518 | 0.03851 | -0.069 | 39.417
16 | 1.497 | 0.04081 | -0.069 | 36.677
16.5 | 1.47 | 0.04397 | -0.07 | 33.432
17 | 1.44 | 0.04725 | -0.07 | 30.474
17.5 | 1.407 | 0.05047 | -0.071 | 27.874
18 | 1.369 | 0.05482 | -0.071 | 24.979
18.5 | 1.331 | 0.05858 | -0.072 | 22.721
19 | 1.289 | 0.06438 | -0.072 | 20.019

## 50. Re 2M Mach 0.00 (2)
BIGFOIL.COM POLAR EXPORT
NACA65-517 a=0.2
NACA65-517 a=0.2 |  |  |  | Cl Max: | 1.4318 | at alpha= | 19.5 | deg
XFOIL ncrit=9 |  |  |  | L/D Max: | 157.451 | at alpha= | 5.5 | deg
Re: | 2000000 |  |  | Cd Min: | 0.09382 | at alpha= | 20 | deg
Mach: | 0 |  |  | Cl=0 at alpha= | -2.9278 | deg
|  |  |  | @ Cl=0.1, Cd= | 0.0074774
|  |  |  | @ Cl=0.4, Cd= | 0.0053
|  |  |  | @ Cl=0.6, Cd= | 0.0054428
alpha (deg) | Cl | Cd | Cm | Cl/Cd
-19.5 | -1.0558 | 0.07512 | -0.0629 | -14.0548
-19 | -1.1386 | 0.05542 | -0.0747 | -20.5449
-18 | -1.1691 | 0.04103 | -0.0796 | -28.4938
-17.5 | -1.1815 | 0.03533 | -0.0797 | -33.4418
-17 | -1.1824 | 0.03153 | -0.0777 | -37.5008
-16.5 | -1.1697 | 0.0289 | -0.0759 | -40.474
-16 | -1.1621 | 0.02593 | -0.0732 | -44.8168
-15.5 | -1.1441 | 0.02381 | -0.0706 | -48.0512
-15 | -1.122 | 0.02202 | -0.068 | -50.9537
-14.5 | -1.0969 | 0.02048 | -0.0654 | -53.5596
-13.5 | -1.0396 | 0.01786 | -0.0598 | -58.2083
-13 | -1.0102 | 0.01663 | -0.0567 | -60.7456
-12.5 | -0.9829 | 0.01535 | -0.0529 | -64.0326
-12 | -0.9456 | 0.01472 | -0.0504 | -64.2391
-11.5 | -0.8982 | 0.01442 | -0.0495 | -62.2885
-11 | -0.8527 | 0.01383 | -0.0484 | -61.6558
-10.5 | -0.8024 | 0.01354 | -0.0479 | -59.2614
-10 | -0.7509 | 0.01327 | -0.0476 | -56.5863
-9.5 | -0.6994 | 0.01299 | -0.0473 | -53.8414
-9 | -0.6525 | 0.01225 | -0.0464 | -53.2653
-8.5 | -0.6015 | 0.01184 | -0.046 | -50.8024
-8 | -0.5492 | 0.01146 | -0.0458 | -47.9232
-7.5 | -0.4967 | 0.0111 | -0.0457 | -44.7477
-7 | -0.4436 | 0.01074 | -0.0456 | -41.3035
-6.5 | -0.3906 | 0.01033 | -0.0455 | -37.8122
-6 | -0.34 | 0.00973 | -0.045 | -34.9435
-5.5 | -0.2856 | 0.0094 | -0.0452 | -30.383
-5 | -0.2308 | 0.00908 | -0.0453 | -25.4185
-4.5 | -0.1755 | 0.00884 | -0.0456 | -19.8529
-4 | -0.1207 | 0.00844 | -0.0458 | -14.3009
-3.5 | -0.0644 | 0.00821 | -0.0462 | -7.8441
-3 | -0.0082 | 0.008 | -0.0467 | -1.025
-2.5 | 0.0486 | 0.00779 | -0.0472 | 6.2388
-2 | 0.1045 | 0.00745 | -0.0477 | 14.0268
-1.5 | 0.1553 | 0.00654 | -0.0476 | 23.7462
-1 | 0.2041 | 0.0054 | -0.0473 | 37.7963
-0.5 | 0.2627 | 0.0053 | -0.0482 | 49.566
0 | 0.3211 | 0.00529 | -0.049 | 60.6994
0.5 | 0.3795 | 0.0053 | -0.0499 | 71.6038
1 | 0.4385 | 0.0053 | -0.0509 | 82.7358
2 | 0.5559 | 0.00539 | -0.0528 | 103.1354
2.5 | 0.6144 | 0.00546 | -0.0537 | 112.5275
3 | 0.6724 | 0.00553 | -0.0546 | 121.5913
3.5 | 0.7306 | 0.00558 | -0.0556 | 130.9319
4.5 | 0.8456 | 0.00576 | -0.0572 | 146.8056
5 | 0.9022 | 0.00588 | -0.0579 | 153.4354
5.5 | 0.9573 | 0.00608 | -0.0584 | 157.4507
6.5 | 1.0479 | 0.0074 | -0.0561 | 141.6081
7 | 1.087 | 0.00819 | -0.054 | 132.7228
7.5 | 1.1205 | 0.00903 | -0.0508 | 124.0864
8 | 1.1391 | 0.00988 | -0.0447 | 115.2935
8.5 | 1.1415 | 0.01117 | -0.0364 | 102.1934
9 | 1.1504 | 0.01342 | -0.0315 | 85.7228
10 | 1.1613 | 0.01834 | -0.0214 | 63.3206
10.5 | 1.1724 | 0.02088 | -0.0178 | 56.1494
11 | 1.1908 | 0.02312 | -0.0152 | 51.5052
11.5 | 1.2125 | 0.02525 | -0.0131 | 48.0198
12 | 1.2354 | 0.02742 | -0.0114 | 45.0547
12.5 | 1.2554 | 0.02992 | -0.0097 | 41.9586
13 | 1.2783 | 0.03229 | -0.0084 | 39.5881
13.5 | 1.2986 | 0.03496 | -0.0071 | 37.1453
14 | 1.3135 | 0.03816 | -0.0058 | 34.4209
14.5 | 1.3341 | 0.04102 | -0.005 | 32.5232
15 | 1.3528 | 0.04411 | -0.0043 | 30.6688
15.5 | 1.3674 | 0.04768 | -0.0036 | 28.6787
16 | 1.3768 | 0.0519 | -0.0031 | 26.5279
16.5 | 1.3892 | 0.05594 | -0.0029 | 24.8338
17 | 1.4038 | 0.05989 | -0.003 | 23.4396
17.5 | 1.4133 | 0.06451 | -0.0032 | 21.9082
18 | 1.4223 | 0.06933 | -0.0038 | 20.5149
18.5 | 1.4256 | 0.07501 | -0.0047 | 19.0055
19 | 1.4209 | 0.0819 | -0.006 | 17.3492
19.5 | 1.4318 | 0.08693 | -0.0075 | 16.4707
20 | 1.4304 | 0.09382 | -0.0096 | 15.2462

## 51. Re 2M Mach 0.10 (1)
BIGFOIL.COM POLAR EXPORT
NACA65-517 a=0.2
NACA65-517 a=0.2 |  |  |  | Cl Max: | 1.546 | at alpha= | 13.5 | deg
JavaFoil+Calcfoil stall+Eppler ext transition |  |  |  | L/D Max: | 131.496 | at alpha= | 5 | deg
Re: | 2000000 |  |  | Cd Min: | 0.00561 | at alpha= | -1 | deg
Mach: | 0.1 |  |  | Cl=0 at alpha= | -2.7177 | deg
|  |  |  | @ Cl=0.1, Cd= | 0.0078852
|  |  |  | @ Cl=0.4, Cd= | 0.00582
|  |  |  | @ Cl=0.6, Cd= | 0.0061839
alpha (deg) | Cl | Cd | Cm | Cl/Cd
-14.5 | -0.693 | 0.10584 | -0.011 | -6.543
-14 | -0.699 | 0.09953 | -0.011 | -7.021
-13.5 | -0.702 | 0.09175 | -0.012 | -7.653
-13 | -0.702 | 0.08684 | -0.012 | -8.083
-12.5 | -0.698 | 0.08289 | -0.013 | -8.424
-12 | -0.691 | 0.0771 | -0.013 | -8.968
-11.5 | -0.681 | 0.07127 | -0.014 | -9.555
-11 | -0.666 | 0.06761 | -0.015 | -9.846
-10.5 | -0.648 | 0.06257 | -0.016 | -10.353
-10 | -0.627 | 0.05708 | -0.017 | -10.987
-9.5 | -0.709 | 0.0145 | -0.028 | -48.848
-9 | -0.685 | 0.01248 | -0.029 | -54.87
-8.5 | -0.647 | 0.01183 | -0.03 | -54.662
-8 | -0.603 | 0.01133 | -0.031 | -53.256
-7.5 | -0.559 | 0.01039 | -0.032 | -53.835
-7 | -0.507 | 0.01007 | -0.033 | -50.342
-6.5 | -0.452 | 0.00971 | -0.034 | -46.521
-6 | -0.395 | 0.00942 | -0.035 | -41.885
-5.5 | -0.337 | 0.00912 | -0.036 | -36.896
-5 | -0.278 | 0.00883 | -0.037 | -31.432
-4.5 | -0.218 | 0.00869 | -0.038 | -25.071
-4 | -0.157 | 0.00846 | -0.038 | -18.59
-3.5 | -0.096 | 0.00836 | -0.039 | -11.522
-3 | -0.035 | 0.00809 | -0.04 | -4.308
-2.5 | 0.027 | 0.00801 | -0.041 | 3.358
-2 | 0.089 | 0.00791 | -0.042 | 11.235
-1.5 | 0.151 | 0.00777 | -0.043 | 19.435
-1 | 0.214 | 0.00561 | -0.044 | 38.069
-0.5 | 0.276 | 0.00564 | -0.045 | 48.853
0 | 0.338 | 0.00573 | -0.046 | 58.971
0.5 | 0.4 | 0.00582 | -0.047 | 68.748
1 | 0.462 | 0.00592 | -0.048 | 78.097
1.5 | 0.522 | 0.006 | -0.048 | 86.968
2 | 0.583 | 0.00614 | -0.049 | 95.083
2.5 | 0.645 | 0.0063 | -0.05 | 102.294
3 | 0.703 | 0.00576 | -0.051 | 122.055
3.5 | 0.763 | 0.00647 | -0.052 | 117.908
4 | 0.822 | 0.00664 | -0.053 | 123.773
4.5 | 0.881 | 0.00687 | -0.054 | 128.189
5 | 0.939 | 0.00714 | -0.054 | 131.496
5.5 | 0.996 | 0.0076 | -0.055 | 131.06
6 | 1.049 | 0.00851 | -0.056 | 123.258
6.5 | 1.102 | 0.00916 | -0.057 | 120.254
7 | 1.154 | 0.00985 | -0.057 | 117.105
7.5 | 1.204 | 0.01064 | -0.058 | 113.124
8 | 1.251 | 0.01145 | -0.059 | 109.298
8.5 | 1.286 | 0.01763 | -0.059 | 72.91
9 | 1.329 | 0.01855 | -0.06 | 71.645
9.5 | 1.37 | 0.01955 | -0.061 | 70.079
10 | 1.408 | 0.02059 | -0.061 | 68.394
10.5 | 1.443 | 0.02168 | -0.062 | 66.532
11 | 1.473 | 0.02297 | -0.063 | 64.146
11.5 | 1.498 | 0.02426 | -0.064 | 61.717
12 | 1.517 | 0.02575 | -0.064 | 58.898
12.5 | 1.531 | 0.02735 | -0.065 | 56.004
13 | 1.541 | 0.02886 | -0.066 | 53.4
13.5 | 1.546 | 0.03071 | -0.066 | 50.339
14 | 1.545 | 0.03251 | -0.067 | 47.515
14.5 | 1.534 | 0.03471 | -0.068 | 44.197
15 | 1.518 | 0.03695 | -0.068 | 41.069
15.5 | 1.496 | 0.0394 | -0.069 | 37.966
16 | 1.47 | 0.04186 | -0.07 | 35.118
16.5 | 1.438 | 0.04512 | -0.07 | 31.875
17 | 1.403 | 0.04875 | -0.07 | 28.776
17.5 | 1.363 | 0.05278 | -0.071 | 25.823
18 | 1.322 | 0.05666 | -0.071 | 23.326
18.5 | 1.275 | 0.06218 | -0.071 | 20.512

## 52. Re 2M Mach 0.10 (2)
BIGFOIL.COM POLAR EXPORT
NACA65-517 a=0.2
NACA65-517 a=0.2 |  |  |  | Cl Max: | 1.4199 | at alpha= | 19.5 | deg
XFOIL ncrit=9 |  |  |  | L/D Max: | 157.386 | at alpha= | 5.5 | deg
Re: | 2000000 |  |  | Cd Min: | 0.09782 | at alpha= | 20 | deg
Mach: | 0.1 |  |  | Cl=0 at alpha= | -2.9309 | deg
|  |  |  | @ Cl=0.1, Cd= | 0.0075128
|  |  |  | @ Cl=0.4, Cd= | 0.00531
|  |  |  | @ Cl=0.6, Cd= | 0.0054583
alpha (deg) | Cl | Cd | Cm | Cl/Cd
-18.5 | -1.0915 | 0.05716 | -0.0759 | -19.0955
-18 | -1.1146 | 0.04852 | -0.0797 | -22.972
-17.5 | -1.1438 | 0.03998 | -0.0824 | -28.6093
-17 | -1.1558 | 0.03492 | -0.0812 | -33.0985
-16.5 | -1.1473 | 0.03174 | -0.0796 | -36.1468
-16 | -1.149 | 0.02789 | -0.0769 | -41.1976
-15.5 | -1.1356 | 0.02533 | -0.0742 | -44.8322
-15 | -1.1168 | 0.0232 | -0.0715 | -48.1379
-14.5 | -1.0942 | 0.0214 | -0.0686 | -51.1308
-14 | -1.0677 | 0.01989 | -0.0657 | -53.6802
-13.5 | -1.0385 | 0.01854 | -0.0628 | -56.014
-13 | -1.0085 | 0.01724 | -0.0597 | -58.4977
-12 | -0.9492 | 0.0149 | -0.0525 | -63.7047
-11.5 | -0.9031 | 0.01453 | -0.0512 | -62.1542
-11 | -0.857 | 0.01397 | -0.0499 | -61.3457
-10.5 | -0.8066 | 0.01366 | -0.0493 | -59.0483
-10 | -0.7546 | 0.0134 | -0.0489 | -56.3134
-9.5 | -0.703 | 0.01309 | -0.0485 | -53.7051
-9 | -0.6549 | 0.01241 | -0.0475 | -52.772
-8 | -0.5514 | 0.01157 | -0.0467 | -47.6577
-7.5 | -0.4986 | 0.0112 | -0.0465 | -44.5179
-7 | -0.4453 | 0.01082 | -0.0463 | -41.1553
-6.5 | -0.3913 | 0.01047 | -0.0463 | -37.3734
-5.5 | -0.2866 | 0.00944 | -0.0457 | -30.3602
-5 | -0.2316 | 0.00912 | -0.0458 | -25.3947
-4.5 | -0.1762 | 0.00887 | -0.046 | -19.8647
-4 | -0.121 | 0.00847 | -0.0462 | -14.2857
-3.5 | -0.0644 | 0.00824 | -0.0466 | -7.8155
-3 | -0.0079 | 0.00803 | -0.047 | -0.98381
-2.5 | 0.0493 | 0.00781 | -0.0476 | 6.3124
-2 | 0.1056 | 0.00748 | -0.048 | 14.1176
-1.5 | 0.1578 | 0.00672 | -0.0481 | 23.4821
-1 | 0.2056 | 0.00541 | -0.0476 | 38.0037
-0.5 | 0.2645 | 0.00532 | -0.0485 | 49.718
0 | 0.3231 | 0.00531 | -0.0493 | 60.8475
0.5 | 0.382 | 0.00531 | -0.0502 | 71.9397
1 | 0.4413 | 0.00531 | -0.0511 | 83.1073
1.5 | 0.5001 | 0.00541 | -0.0521 | 92.4399
2 | 0.5594 | 0.00541 | -0.0531 | 103.4011
2.5 | 0.6182 | 0.00548 | -0.054 | 112.8102
3 | 0.6767 | 0.00554 | -0.0549 | 122.148
3.5 | 0.7352 | 0.0056 | -0.0559 | 131.2857
4 | 0.7931 | 0.00571 | -0.0567 | 138.8967
4.5 | 0.8508 | 0.00579 | -0.0575 | 146.943
5 | 0.9079 | 0.00591 | -0.0582 | 153.621
5.5 | 0.9632 | 0.00612 | -0.0586 | 157.3856
6 | 1.0116 | 0.00667 | -0.0579 | 151.6642
6.5 | 1.0533 | 0.00748 | -0.056 | 140.8155
7 | 1.0922 | 0.00826 | -0.0537 | 132.2276
7.5 | 1.1243 | 0.00912 | -0.0502 | 123.2785
8 | 1.1388 | 0.01 | -0.0433 | 113.88
8.5 | 1.1409 | 0.01138 | -0.035 | 100.2548
9 | 1.149 | 0.01375 | -0.0302 | 83.5636
9.5 | 1.1526 | 0.01628 | -0.0248 | 70.7985
10 | 1.1593 | 0.01892 | -0.0203 | 61.2738
10.5 | 1.171 | 0.0215 | -0.0168 | 54.4651
11 | 1.1889 | 0.02383 | -0.0141 | 49.8909
11.5 | 1.2103 | 0.02605 | -0.0121 | 46.4607
12 | 1.2335 | 0.02828 | -0.0104 | 43.6174
12.5 | 1.2523 | 0.03094 | -0.0086 | 40.4751
13 | 1.276 | 0.03333 | -0.0074 | 38.2838
13.5 | 1.2956 | 0.03615 | -0.0061 | 35.8396
14 | 1.3104 | 0.03945 | -0.0048 | 33.2167
14.5 | 1.3311 | 0.04238 | -0.004 | 31.4087
15 | 1.3494 | 0.04558 | -0.0033 | 29.6051
15.5 | 1.3625 | 0.0494 | -0.0026 | 27.581
16 | 1.3689 | 0.05404 | -0.0021 | 25.3312
16.5 | 1.3845 | 0.05787 | -0.002 | 23.9243
17 | 1.3986 | 0.06199 | -0.0022 | 22.5617
17.5 | 1.4068 | 0.06688 | -0.0025 | 21.0347
18 | 1.4137 | 0.07211 | -0.0032 | 19.6048
18.5 | 1.4103 | 0.07879 | -0.0044 | 17.8995
19 | 1.411 | 0.08519 | -0.0059 | 16.563
19.5 | 1.4199 | 0.09067 | -0.0075 | 15.6601
20 | 1.4177 | 0.09782 | -0.0098 | 14.4929

## 53. Re 2M Mach 0.25 (1)
BIGFOIL.COM POLAR EXPORT
NACA65-517 a=0.2
NACA65-517 a=0.2 |  |  |  | Cl Max: | 1.502 | at alpha= | 12.5 | deg
JavaFoil+Calcfoil stall+Eppler ext transition |  |  |  | L/D Max: | 129.871 | at alpha= | 5 | deg
Re: | 2000000 |  |  | Cd Min: | 0.00566 | at alpha= | -1 | deg
Mach: | 0.25 |  |  | Cl=0 at alpha= | -2.7188 | deg
|  |  |  | @ Cl=0.1, Cd= | 0.0079902
|  |  |  | @ Cl=0.4, Cd= | 0.0058825
|  |  |  | @ Cl=0.6, Cd= | 0.0063015
alpha (deg) | Cl | Cd | Cm | Cl/Cd
-13.5 | -0.56 | 0.09928 | -0.011 | -5.637
-13 | -0.585 | 0.09473 | -0.012 | -6.177
-12.5 | -0.605 | 0.08734 | -0.012 | -6.925
-12 | -0.618 | 0.08162 | -0.013 | -7.569
-11.5 | -0.624 | 0.0775 | -0.013 | -8.054
-11 | -0.624 | 0.07149 | -0.014 | -8.733
-10.5 | -0.618 | 0.06734 | -0.015 | -9.172
-10 | -0.605 | 0.06227 | -0.016 | -9.722
-9.5 | -0.588 | 0.05756 | -0.017 | -10.208
-9 | -0.569 | 0.05017 | -0.019 | -11.336
-8.5 | -0.645 | 0.0126 | -0.031 | -51.159
-8 | -0.606 | 0.01196 | -0.032 | -50.686
-7.5 | -0.563 | 0.01128 | -0.033 | -49.896
-7 | -0.514 | 0.01006 | -0.034 | -51.065
-6.5 | -0.461 | 0.01006 | -0.035 | -45.847
-6 | -0.404 | 0.00963 | -0.036 | -41.902
-5.5 | -0.345 | 0.00939 | -0.037 | -36.705
-5 | -0.285 | 0.00903 | -0.038 | -31.519
-4.5 | -0.223 | 0.00882 | -0.039 | -25.318
-4 | -0.161 | 0.00853 | -0.039 | -18.935
-3.5 | -0.099 | 0.0084 | -0.04 | -11.769
-3 | -0.036 | 0.00826 | -0.041 | -4.336
-2.5 | 0.028 | 0.00811 | -0.042 | 3.408
-2 | 0.091 | 0.008 | -0.043 | 11.41
-1.5 | 0.155 | 0.00793 | -0.044 | 19.561
-1 | 0.219 | 0.00566 | -0.045 | 38.788
-0.5 | 0.283 | 0.00573 | -0.046 | 49.422
0 | 0.347 | 0.00575 | -0.047 | 60.369
0.5 | 0.411 | 0.00591 | -0.048 | 69.587
1 | 0.475 | 0.006 | -0.049 | 79.07
1.5 | 0.536 | 0.00609 | -0.05 | 88.058
2 | 0.599 | 0.00631 | -0.051 | 94.993
2.5 | 0.659 | 0.0058 | -0.052 | 113.704
3 | 0.721 | 0.00646 | -0.052 | 111.593
3.5 | 0.781 | 0.00664 | -0.053 | 117.623
4 | 0.842 | 0.00682 | -0.054 | 123.411
4.5 | 0.902 | 0.00711 | -0.055 | 126.849
5 | 0.962 | 0.00741 | -0.056 | 129.871
5.5 | 1.019 | 0.00807 | -0.057 | 126.342
6 | 1.073 | 0.00898 | -0.057 | 119.578
6.5 | 1.127 | 0.00969 | -0.058 | 116.37
7 | 1.18 | 0.01048 | -0.059 | 112.573
7.5 | 1.23 | 0.01133 | -0.06 | 108.493
8 | 1.266 | 0.01781 | -0.06 | 71.045
8.5 | 1.31 | 0.01876 | -0.06 | 69.843
9 | 1.352 | 0.0198 | -0.061 | 68.3
9.5 | 1.391 | 0.02093 | -0.062 | 66.425
10 | 1.425 | 0.02209 | -0.063 | 64.52
10.5 | 1.455 | 0.02343 | -0.064 | 62.106
11 | 1.479 | 0.02488 | -0.064 | 59.432
11.5 | 1.493 | 0.02656 | -0.065 | 56.233
12 | 1.501 | 0.0283 | -0.066 | 53.059
12.5 | 1.502 | 0.03005 | -0.067 | 49.982
13 | 1.494 | 0.03215 | -0.067 | 46.473
13.5 | 1.478 | 0.03446 | -0.068 | 42.895
14 | 1.453 | 0.03692 | -0.068 | 39.369
14.5 | 1.413 | 0.03937 | -0.069 | 35.906
15 | 1.364 | 0.04238 | -0.07 | 32.175
15.5 | 1.304 | 0.046 | -0.07 | 28.357
16 | 1.234 | 0.05163 | -0.07 | 23.898
16.5 | 1.153 | 0.05871 | -0.07 | 19.636
17 | 1.058 | 0.07162 | -0.069 | 14.768
17.5 | 0.88 | 0.14409 | -0.045 | 6.108

## 54. Re 2M Mach 0.25 (2)
BIGFOIL.COM POLAR EXPORT
NACA65-517 a=0.2
NACA65-517 a=0.2 |  |  |  | Cl Max: | 1.3593 | at alpha= | 17.5 | deg
XFOIL ncrit=9 |  |  |  | L/D Max: | 157.283 | at alpha= | 5.5 | deg
Re: | 2000000 |  |  | Cd Min: | 0.2073 | at alpha= | -19 | deg
Mach: | 0.25 |  |  | Cl=0 at alpha= | -2.9532 | deg
|  |  |  | @ Cl=0.1, Cd= | 0.0077101
|  |  |  | @ Cl=0.4, Cd= | 0.0053828
|  |  |  | @ Cl=0.6, Cd= | 0.0055548
alpha (deg) | Cl | Cd | Cm | Cl/Cd
-19 | -0.4863 | 0.2073 | 0.0007 | -2.3459
-18.5 | -0.4806 | 0.19542 | -0.0041 | -2.4593
-18 | -0.4649 | 0.18834 | -0.0081 | -2.4684
-17.5 | -0.5448 | 0.15347 | -0.0223 | -3.5499
-17 | -0.5437 | 0.1437 | -0.028 | -3.7836
-16.5 | -0.5568 | 0.13089 | -0.0354 | -4.254
-16 | -0.9211 | 0.05493 | -0.0861 | -16.7686
-15.5 | -0.9754 | 0.04389 | -0.0899 | -22.2237
-15 | -1.0096 | 0.0363 | -0.0896 | -27.8127
-14.5 | -1.0282 | 0.0307 | -0.0871 | -33.4919
-14 | -1.0289 | 0.02675 | -0.0835 | -38.4636
-13.5 | -1.0188 | 0.02365 | -0.0796 | -43.0782
-13 | -0.9987 | 0.02124 | -0.0757 | -47.0198
-12.5 | -0.972 | 0.0193 | -0.0718 | -50.3627
-12 | -0.9412 | 0.01762 | -0.068 | -53.4166
-11.5 | -0.9106 | 0.01598 | -0.0639 | -56.9837
-11 | -0.8755 | 0.01492 | -0.0599 | -58.6796
-10.5 | -0.8263 | 0.01452 | -0.0579 | -56.9077
-10 | -0.7739 | 0.01414 | -0.0565 | -54.7313
-9.5 | -0.7195 | 0.01384 | -0.0555 | -51.987
-9 | -0.6645 | 0.01355 | -0.0546 | -49.0406
-8.5 | -0.615 | 0.01278 | -0.0531 | -48.1221
-8 | -0.5619 | 0.01227 | -0.0522 | -45.7946
-7.5 | -0.5075 | 0.01186 | -0.0514 | -42.7909
-7 | -0.4532 | 0.01136 | -0.0507 | -39.8944
-6.5 | -0.399 | 0.01088 | -0.0501 | -36.6728
-6 | -0.347 | 0.0102 | -0.0492 | -34.0196
-5.5 | -0.2918 | 0.00974 | -0.0488 | -29.9589
-5 | -0.2358 | 0.00938 | -0.0485 | -25.1386
-4.5 | -0.1788 | 0.00903 | -0.0485 | -19.8007
-4 | -0.1218 | 0.00865 | -0.0485 | -14.0809
-3.5 | -0.0642 | 0.00838 | -0.0487 | -7.6611
-3 | -0.0055 | 0.00818 | -0.0491 | -0.67237
-2.5 | 0.0533 | 0.00791 | -0.0495 | 6.7383
-2 | 0.1117 | 0.00766 | -0.0499 | 14.5822
-1.5 | 0.1666 | 0.00708 | -0.05 | 23.5311
-1 | 0.2137 | 0.00549 | -0.0492 | 38.9253
-0.5 | 0.2742 | 0.0054 | -0.05 | 50.7778
0 | 0.3347 | 0.00542 | -0.0508 | 61.7528
0.5 | 0.3957 | 0.00538 | -0.0518 | 73.5502
1 | 0.4568 | 0.00542 | -0.0527 | 84.2804
1.5 | 0.5178 | 0.00548 | -0.0537 | 94.4891
2 | 0.579 | 0.00552 | -0.0547 | 104.8913
2.5 | 0.6393 | 0.00562 | -0.0555 | 113.7544
3 | 0.7004 | 0.00565 | -0.0565 | 123.9646
4 | 0.8207 | 0.00583 | -0.0581 | 140.7719
4.5 | 0.8798 | 0.00597 | -0.0587 | 147.3702
5 | 0.9389 | 0.00611 | -0.0593 | 153.6661
5.5 | 0.9956 | 0.00633 | -0.0594 | 157.2828
6 | 1.0439 | 0.00692 | -0.0582 | 150.8526
6.5 | 1.0828 | 0.00781 | -0.0553 | 138.6428
7 | 1.1165 | 0.00868 | -0.0515 | 128.629
7.5 | 1.1316 | 0.00961 | -0.0443 | 117.7523
8 | 1.1406 | 0.01087 | -0.0367 | 104.931
8.5 | 1.1389 | 0.01277 | -0.0285 | 89.1856
9 | 1.1467 | 0.01591 | -0.0248 | 72.0742
9.5 | 1.1466 | 0.01902 | -0.0194 | 60.2839
10 | 1.1495 | 0.02223 | -0.0149 | 51.7094
10.5 | 1.1609 | 0.02517 | -0.0116 | 46.1224
11 | 1.1817 | 0.02768 | -0.0093 | 42.6915
11.5 | 1.2027 | 0.03033 | -0.0073 | 39.6538
12 | 1.2242 | 0.03305 | -0.0055 | 37.0408
12.5 | 1.2443 | 0.03603 | -0.0039 | 34.5351
13 | 1.2648 | 0.03907 | -0.0025 | 32.3727
13.5 | 1.2782 | 0.04284 | -0.0011 | 29.8366
14 | 1.2968 | 0.04628 | -0.0001 | 28.0207
14.5 | 1.3132 | 0.05008 | 0.0007 | 26.222
15 | 1.3264 | 0.05428 | 0.0013 | 24.4363
15.5 | 1.3309 | 0.05955 | 0.0017 | 22.3493
16 | 1.3411 | 0.06446 | 0.0017 | 20.8052
16.5 | 1.3487 | 0.06983 | 0.0014 | 19.314
17 | 1.358 | 0.07521 | 0.0007 | 18.0561
17.5 | 1.3593 | 0.08171 | -0.0005 | 16.6357
18 | 1.3526 | 0.08953 | -0.0024 | 15.1078
18.5 | 1.3517 | 0.09682 | -0.0046 | 13.961
19 | 1.3461 | 0.10503 | -0.0075 | 12.8163
19.5 | 1.3438 | 0.11297 | -0.0107 | 11.8952
20 | 1.3384 | 0.12152 | -0.0145 | 11.0138

## 55. Re 2M Mach 0.50 (1)
BIGFOIL.COM POLAR EXPORT
NACA65-517 a=0.2
NACA65-517 a=0.2 |  |  |  | Cl Max: | 1.389 | at alpha= | 9 | deg
JavaFoil+Calcfoil stall+Eppler ext transition |  |  |  | L/D Max: | 119.27 | at alpha= | 4.5 | deg
Re: | 2000000 |  |  | Cd Min: | 0.00615 | at alpha= | -0.5 | deg
Mach: | 0.5 |  |  | Cl=0 at alpha= | -2.7183 | deg
|  |  |  | @ Cl=0.1, Cd= | 0.0085425
|  |  |  | @ Cl=0.4, Cd= | 0.006234
|  |  |  | @ Cl=0.6, Cd= | 0.0066212
alpha (deg) | Cl | Cd | Cm | Cl/Cd
-20 | -0.975 | 0.17995 | -0.009 | -5.417
-19.5 | -0.947 | 0.17334 | -0.009 | -5.466
-19 | -0.92 | 0.16404 | -0.01 | -5.608
-18.5 | -0.891 | 0.16542 | -0.01 | -5.386
-18 | -0.863 | 0.15959 | -0.01 | -5.405
-17.5 | -0.834 | 0.15233 | -0.01 | -5.478
-17 | -0.807 | 0.14895 | -0.011 | -5.415
-16.5 | -0.779 | 0.14478 | -0.011 | -5.381
-16 | -0.752 | 0.14212 | -0.012 | -5.29
-15.5 | -0.722 | 0.13503 | -0.011 | -5.345
-15 | -0.694 | 0.12788 | -0.012 | -5.424
-14.5 | -0.666 | 0.12389 | -0.012 | -5.373
-14 | -0.638 | 0.12164 | -0.013 | -5.244
-13.5 | -0.61 | 0.11792 | -0.013 | -5.172
-13 | -0.582 | 0.11434 | -0.013 | -5.089
-12.5 | -0.553 | 0.10804 | -0.013 | -5.116
-12 | -0.525 | 0.09881 | -0.013 | -5.309
-11.5 | -0.496 | 0.09582 | -0.014 | -5.181
-11 | -0.468 | 0.09675 | -0.014 | -4.841
-10.5 | -0.44 | 0.09374 | -0.015 | -4.697
-10 | -0.412 | 0.08609 | -0.015 | -4.786
-9.5 | -0.384 | 0.08394 | -0.015 | -4.57
-9 | -0.355 | 0.06964 | -0.015 | -5.101
-8.5 | -0.327 | 0.06448 | -0.016 | -5.078
-8 | -0.299 | 0.05865 | -0.017 | -5.1
-7.5 | -0.414 | 0.0542 | -0.018 | -7.63
-7 | -0.421 | 0.04831 | -0.019 | -8.717
-6.5 | -0.391 | 0.04332 | -0.021 | -9.023
-6 | -0.427 | 0.01108 | -0.04 | -38.543
-5.5 | -0.371 | 0.01057 | -0.041 | -35.097
-5 | -0.31 | 0.00933 | -0.042 | -33.237
-4.5 | -0.246 | 0.00963 | -0.043 | -25.589
-4 | -0.179 | 0.00936 | -0.044 | -19.117
-3.5 | -0.11 | 0.00903 | -0.045 | -12.174
-3 | -0.04 | 0.00884 | -0.046 | -4.513
-2.5 | 0.031 | 0.00863 | -0.047 | 3.571
-2 | 0.102 | 0.00854 | -0.048 | 11.932
-1.5 | 0.173 | 0.00844 | -0.049 | 20.53
-1 | 0.245 | 0.00831 | -0.05 | 29.518
-0.5 | 0.317 | 0.00615 | -0.051 | 51.479
0 | 0.386 | 0.00621 | -0.052 | 62.123
0.5 | 0.456 | 0.00633 | -0.053 | 72.039
1 | 0.526 | 0.00646 | -0.054 | 81.387
1.5 | 0.592 | 0.0066 | -0.055 | 89.703
2 | 0.66 | 0.00678 | -0.056 | 97.381
2.5 | 0.728 | 0.00701 | -0.057 | 103.857
3 | 0.796 | 0.00727 | -0.058 | 109.424
3.5 | 0.863 | 0.00754 | -0.059 | 114.44
4 | 0.929 | 0.00795 | -0.06 | 116.832
4.5 | 0.995 | 0.00834 | -0.061 | 119.27
5 | 1.059 | 0.00936 | -0.062 | 113.12
5.5 | 1.12 | 0.01052 | -0.062 | 106.518
6 | 1.179 | 0.0115 | -0.063 | 102.511
6.5 | 1.234 | 0.01259 | -0.064 | 98.021
7 | 1.286 | 0.01383 | -0.065 | 92.963
7.5 | 1.32 | 0.02187 | -0.065 | 60.343
8 | 1.357 | 0.0234 | -0.066 | 57.972
8.5 | 1.382 | 0.0251 | -0.067 | 55.048
9 | 1.389 | 0.02716 | -0.067 | 51.15
9.5 | 1.365 | 0.02983 | -0.068 | 45.755
10 | 1.271 | 0.03291 | -0.069 | 38.625
10.5 | 0.735 | 0.07359 | -0.034 | 9.985
11 | 0.76 | 0.08841 | -0.031 | 8.6
11.5 | 0.787 | 0.09335 | -0.032 | 8.436
12 | 0.814 | 0.0986 | -0.032 | 8.256
12.5 | 0.842 | 0.10326 | -0.035 | 8.155
13 | 0.869 | 0.11003 | -0.035 | 7.895
13.5 | 0.895 | 0.11396 | -0.036 | 7.858
14 | 0.924 | 0.11768 | -0.039 | 7.847

## 56. Re 2M Mach 0.50 (2)
BIGFOIL.COM POLAR EXPORT
NACA65-517 a=0.2
NACA65-517 a=0.2 |  |  |  | Cl Max: | 1.1984 | at alpha= | 13.5 | deg
XFOIL ncrit=9 |  |  |  | L/D Max: | 148.83 | at alpha= | 5.5 | deg
Re: | 2000000 |  |  | Cd Min: | 0.17865 | at alpha= | 18.5 | deg
Mach: | 0.5 |  |  | Cl=0 at alpha= | -3.0558 | deg
|  |  |  | @ Cl=0.1, Cd= | 0.0083567
|  |  |  | @ Cl=0.4, Cd= | 0.0058139
|  |  |  | @ Cl=0.6, Cd= | 0.0059939
alpha (deg) | Cl | Cd | Cm | Cl/Cd
-13 | -0.2715 | 0.11108 | -0.046 | -2.4442
-12.5 | -0.2637 | 0.10324 | -0.0511 | -2.5542
-12 | -0.2681 | 0.09317 | -0.0571 | -2.8775
-11.5 | -0.2723 | 0.08304 | -0.063 | -3.2791
-11 | -0.3091 | 0.06754 | -0.072 | -4.5765
-10.5 | -0.3488 | 0.05029 | -0.0841 | -6.9358
-10 | -0.386 | 0.03753 | -0.0921 | -10.2851
-9.5 | -0.4309 | 0.0278 | -0.0951 | -15.5
-9 | -0.487 | 0.0344 | -0.099 | -14.157
-8.5 | -0.4906 | 0.03058 | -0.0938 | -16.0432
-8 | -0.5091 | 0.02528 | -0.0855 | -20.1384
-7.5 | -0.5021 | 0.01964 | -0.0793 | -25.5652
-7 | -0.4555 | 0.01763 | -0.0755 | -25.8366
-6.5 | -0.4051 | 0.01471 | -0.0723 | -27.5391
-6 | -0.3463 | 0.01329 | -0.0698 | -26.0572
-5.5 | -0.2919 | 0.01188 | -0.067 | -24.5707
-5 | -0.2358 | 0.01095 | -0.0644 | -21.5342
-4.5 | -0.1787 | 0.01022 | -0.0621 | -17.4853
-4 | -0.1184 | 0.0096 | -0.0604 | -12.3333
-3.5 | -0.0557 | 0.00915 | -0.0594 | -6.0874
-3 | 0.007 | 0.00874 | -0.0586 | 0.80092
-2.5 | 0.0732 | 0.00847 | -0.0585 | 8.6423
-2 | 0.1394 | 0.00819 | -0.0585 | 17.0208
-1.5 | 0.2047 | 0.00792 | -0.0585 | 25.846
-1 | 0.2506 | 0.00608 | -0.0564 | 41.2171
-0.5 | 0.3176 | 0.00581 | -0.0569 | 54.6644
0 | 0.3866 | 0.00581 | -0.0577 | 66.5404
0.5 | 0.4556 | 0.00583 | -0.0585 | 78.1475
1 | 0.5256 | 0.00587 | -0.0594 | 89.54
1.5 | 0.5946 | 0.00599 | -0.0602 | 99.2654
2 | 0.6647 | 0.00604 | -0.0612 | 110.0497
2.5 | 0.7328 | 0.00618 | -0.0617 | 118.5761
3 | 0.8024 | 0.00626 | -0.0624 | 128.1789
3.5 | 0.8699 | 0.00644 | -0.0626 | 135.0776
4 | 0.9369 | 0.00659 | -0.0625 | 142.17
4.5 | 1.0027 | 0.0068 | -0.0621 | 147.4559
5.5 | 1.1192 | 0.00752 | -0.0583 | 148.8298
6 | 1.1412 | 0.00836 | -0.0502 | 136.5072
6.5 | 1.1383 | 0.01024 | -0.0395 | 111.1621
7 | 1.1482 | 0.01228 | -0.0319 | 93.5016
7.5 | 1.1548 | 0.01477 | -0.0246 | 78.1855
8 | 1.1566 | 0.01766 | -0.0174 | 65.4926
8.5 | 1.1525 | 0.02113 | -0.0107 | 54.5433
9.5 | 1.1249 | 0.03243 | -0.0031 | 34.687
10 | 1.1182 | 0.03762 | 0.0006 | 29.7236
10.5 | 1.1298 | 0.04193 | 0.0032 | 26.9449
11 | 1.1485 | 0.04597 | 0.0052 | 24.9837
11.5 | 1.1655 | 0.05033 | 0.007 | 23.1572
12 | 1.1789 | 0.05523 | 0.0084 | 21.3453
12.5 | 1.1876 | 0.06081 | 0.0094 | 19.5297
13 | 1.1952 | 0.06679 | 0.0099 | 17.8949
13.5 | 1.1984 | 0.07348 | 0.0098 | 16.3092
14 | 1.1925 | 0.08143 | 0.0088 | 14.6445
14.5 | 1.1882 | 0.08968 | 0.0072 | 13.2493
15 | 1.1834 | 0.09829 | 0.0049 | 12.0399
15.5 | 1.177 | 0.10751 | 0.0018 | 10.9478
16 | 1.169 | 0.11727 | -0.0021 | 9.9684
16.5 | 1.1583 | 0.12776 | -0.0069 | 9.0662
17 | 1.1424 | 0.13938 | -0.0132 | 8.1963
17.5 | 1.1243 | 0.15179 | -0.0205 | 7.4069
18 | 1.1047 | 0.16507 | -0.0289 | 6.6923
18.5 | 1.0867 | 0.17865 | -0.0379 | 6.0828

## 57. Re 3M Mach 0.00 (1)
BIGFOIL.COM POLAR EXPORT
NACA65-517 a=0.2
NACA65-517 a=0.2 |  |  |  | Cl Max: | 1.56 | at alpha= | 14 | deg
JavaFoil+Calcfoil stall+Eppler ext transition |  |  |  | L/D Max: | 131.741 | at alpha= | 4.5 | deg
Re: | 3000000 |  |  | Cd Min: | 0.00521 | at alpha= | -1 | deg
Mach: | 0 |  |  | Cl=0 at alpha= | -2.7177 | deg
|  |  |  | @ Cl=0.1, Cd= | 0.007379
|  |  |  | @ Cl=0.4, Cd= | 0.0054129
|  |  |  | @ Cl=0.6, Cd= | 0.0058023
alpha (deg) | Cl | Cd | Cm | Cl/Cd
-15 | -0.71 | 0.10624 | -0.011 | -6.68
-14.5 | -0.715 | 0.10066 | -0.011 | -7.107
-14 | -0.719 | 0.09554 | -0.011 | -7.521
-13.5 | -0.719 | 0.09007 | -0.012 | -7.985
-13 | -0.717 | 0.08384 | -0.013 | -8.548
-12.5 | -0.711 | 0.07948 | -0.013 | -8.941
-12 | -0.702 | 0.07353 | -0.014 | -9.544
-11.5 | -0.691 | 0.06749 | -0.015 | -10.235
-11 | -0.674 | 0.06357 | -0.016 | -10.602
-10.5 | -0.658 | 0.05652 | -0.018 | -11.648
-10 | -0.747 | 0.01372 | -0.027 | -54.412
-9.5 | -0.722 | 0.01222 | -0.028 | -59.093
-9 | -0.688 | 0.01141 | -0.029 | -60.339
-8.5 | -0.648 | 0.00963 | -0.03 | -67.29
-8 | -0.607 | 0.01032 | -0.031 | -58.767
-7.5 | -0.557 | 0.00957 | -0.032 | -58.25
-7 | -0.505 | 0.00924 | -0.033 | -54.674
-6.5 | -0.45 | 0.00902 | -0.034 | -49.899
-6 | -0.393 | 0.00877 | -0.035 | -44.844
-5.5 | -0.335 | 0.0085 | -0.036 | -39.447
-5 | -0.276 | 0.00826 | -0.036 | -33.475
-4.5 | -0.217 | 0.00809 | -0.037 | -26.791
-4 | -0.157 | 0.00792 | -0.038 | -19.767
-3.5 | -0.096 | 0.00781 | -0.039 | -12.278
-3 | -0.035 | 0.00759 | -0.04 | -4.574
-2.5 | 0.027 | 0.0075 | -0.041 | 3.567
-2 | 0.088 | 0.00741 | -0.042 | 11.937
-1.5 | 0.15 | 0.00725 | -0.043 | 20.717
-1 | 0.212 | 0.00521 | -0.044 | 40.78
-0.5 | 0.274 | 0.00529 | -0.045 | 51.824
0 | 0.336 | 0.00533 | -0.045 | 63.061
0.5 | 0.398 | 0.00541 | -0.046 | 73.515
1 | 0.46 | 0.0055 | -0.047 | 83.649
1.5 | 0.519 | 0.00561 | -0.048 | 92.566
2 | 0.581 | 0.00574 | -0.049 | 101.052
2.5 | 0.642 | 0.00594 | -0.05 | 108.076
3 | 0.703 | 0.00607 | -0.051 | 115.776
3.5 | 0.761 | 0.00584 | -0.052 | 130.332
4 | 0.82 | 0.00634 | -0.053 | 129.274
4.5 | 0.878 | 0.00666 | -0.053 | 131.741
5 | 0.934 | 0.00739 | -0.054 | 126.36
5.5 | 0.99 | 0.00788 | -0.055 | 125.601
6 | 1.045 | 0.00841 | -0.056 | 124.267
6.5 | 1.098 | 0.00898 | -0.056 | 122.353
7 | 1.15 | 0.00964 | -0.057 | 119.364
7.5 | 1.2 | 0.01024 | -0.058 | 117.252
8 | 1.249 | 0.01083 | -0.059 | 115.283
8.5 | 1.284 | 0.01621 | -0.059 | 79.216
9 | 1.328 | 0.01704 | -0.06 | 77.953
9.5 | 1.37 | 0.01793 | -0.061 | 76.393
10 | 1.408 | 0.01881 | -0.061 | 74.856
10.5 | 1.444 | 0.01984 | -0.062 | 72.762
11 | 1.475 | 0.02099 | -0.063 | 70.298
11.5 | 1.501 | 0.02214 | -0.064 | 67.796
12 | 1.522 | 0.02351 | -0.064 | 64.73
12.5 | 1.538 | 0.02488 | -0.065 | 61.829
13 | 1.551 | 0.02626 | -0.066 | 59.04
13.5 | 1.557 | 0.02788 | -0.066 | 55.866
14 | 1.56 | 0.02943 | -0.067 | 52.989
14.5 | 1.553 | 0.03132 | -0.068 | 49.572
15 | 1.54 | 0.0333 | -0.068 | 46.259
15.5 | 1.523 | 0.03572 | -0.069 | 42.633
16 | 1.501 | 0.03774 | -0.07 | 39.784
16.5 | 1.475 | 0.04051 | -0.07 | 36.412
17 | 1.445 | 0.04351 | -0.071 | 33.215
17.5 | 1.412 | 0.04639 | -0.071 | 30.444
18 | 1.376 | 0.05017 | -0.072 | 27.424
18.5 | 1.338 | 0.05347 | -0.072 | 25.017
19 | 1.296 | 0.05827 | -0.072 | 22.244

## 58. Re 3M Mach 0.00 (2)
BIGFOIL.COM POLAR EXPORT
NACA65-517 a=0.2
NACA65-517 a=0.2 |  |  |  | Cl Max: | 1.5007 | at alpha= | 19.5 | deg
XFOIL ncrit=9 |  |  |  | L/D Max: | 162.976 | at alpha= | 5.5 | deg
Re: | 3000000 |  |  | Cd Min: | 0.08383 | at alpha= | 20 | deg
Mach: | 0 |  |  | Cl=0 at alpha= | -2.9117 | deg
|  |  |  | @ Cl=0.1, Cd= | 0.0069576
|  |  |  | @ Cl=0.4, Cd= | 0.0047539
|  |  |  | @ Cl=0.6, Cd= | 0.0048814
alpha (deg) | Cl | Cd | Cm | Cl/Cd
-20 | -1.1672 | 0.06416 | -0.0702 | -18.192
-19.5 | -1.2076 | 0.05256 | -0.076 | -22.9756
-18.5 | -1.2326 | 0.03904 | -0.0804 | -31.5727
-18 | -1.2382 | 0.03468 | -0.0791 | -35.7036
-17.5 | -1.2344 | 0.03122 | -0.0776 | -39.5388
-17 | -1.2234 | 0.02845 | -0.0757 | -43.0018
-16.5 | -1.211 | 0.02589 | -0.0734 | -46.7748
-16 | -1.1926 | 0.02385 | -0.0709 | -50.0042
-15.5 | -1.1698 | 0.02218 | -0.0685 | -52.7412
-15 | -1.1452 | 0.02066 | -0.0658 | -55.4308
-14.5 | -1.1211 | 0.01908 | -0.0628 | -58.7579
-14 | -1.0931 | 0.01781 | -0.0598 | -61.3756
-13.5 | -1.0642 | 0.01663 | -0.0566 | -63.9928
-13 | -1.0338 | 0.01563 | -0.0532 | -66.142
-12.5 | -1.0013 | 0.01477 | -0.0499 | -67.7928
-12 | -0.9603 | 0.01396 | -0.0481 | -68.7894
-11.5 | -0.9231 | 0.01275 | -0.0458 | -72.4
-11 | -0.8765 | 0.01217 | -0.0447 | -72.0214
-10.5 | -0.8258 | 0.01185 | -0.0443 | -69.6878
-10 | -0.7757 | 0.0114 | -0.0438 | -68.0439
-9.5 | -0.7238 | 0.01106 | -0.0436 | -65.443
-9 | -0.6702 | 0.01078 | -0.0436 | -62.1707
-8.5 | -0.6169 | 0.01049 | -0.0435 | -58.8084
-8 | -0.563 | 0.01019 | -0.0436 | -55.2502
-7.5 | -0.5118 | 0.00965 | -0.0432 | -53.0363
-7 | -0.458 | 0.00931 | -0.0432 | -49.1944
-6.5 | -0.403 | 0.00901 | -0.0434 | -44.7281
-6 | -0.3478 | 0.00876 | -0.0437 | -39.7032
-5.5 | -0.2921 | 0.0085 | -0.044 | -34.3647
-5 | -0.237 | 0.00816 | -0.0442 | -29.0441
-4.5 | -0.1809 | 0.00792 | -0.0446 | -22.8409
-4 | -0.1242 | 0.00772 | -0.0452 | -16.0881
-3.5 | -0.0672 | 0.0075 | -0.0457 | -8.96
-3 | -0.0101 | 0.00732 | -0.0463 | -1.3798
-2.5 | 0.0471 | 0.00716 | -0.047 | 6.5782
-2 | 0.1046 | 0.00694 | -0.0477 | 15.072
-1 | 0.2064 | 0.00499 | -0.0476 | 41.3627
-0.5 | 0.2648 | 0.00482 | -0.0485 | 54.9378
0 | 0.3236 | 0.00478 | -0.0494 | 67.6987
0.5 | 0.382 | 0.00476 | -0.0503 | 80.2521
1 | 0.4413 | 0.00474 | -0.0514 | 93.1013
1.5 | 0.5003 | 0.00482 | -0.0524 | 103.7967
2 | 0.5593 | 0.00484 | -0.0534 | 115.5579
2.5 | 0.6183 | 0.0049 | -0.0545 | 126.1837
3 | 0.6766 | 0.00497 | -0.0554 | 136.1368
3.5 | 0.7352 | 0.00504 | -0.0565 | 145.873
4 | 0.793 | 0.00513 | -0.0573 | 154.5809
4.5 | 0.8504 | 0.00525 | -0.0582 | 161.981
5.5 | 0.9583 | 0.00588 | -0.0588 | 162.9762
6 | 1.0028 | 0.00667 | -0.0576 | 150.3448
6.5 | 1.0448 | 0.00747 | -0.0559 | 139.8661
7 | 1.0868 | 0.00813 | -0.0542 | 133.6777
7.5 | 1.1187 | 0.00903 | -0.0508 | 123.887
8 | 1.1289 | 0.01004 | -0.0432 | 112.4402
8.5 | 1.1282 | 0.01158 | -0.0348 | 97.4266
9 | 1.1279 | 0.01345 | -0.0273 | 83.8587
10.5 | 1.1935 | 0.01927 | -0.0195 | 61.9357
11 | 1.2178 | 0.02107 | -0.0173 | 57.7978
11.5 | 1.2424 | 0.02293 | -0.0153 | 54.1823
12 | 1.2673 | 0.02485 | -0.0136 | 50.998
12.5 | 1.2911 | 0.02696 | -0.012 | 47.8895
13 | 1.3128 | 0.02931 | -0.0104 | 44.7902
13.5 | 1.3365 | 0.03159 | -0.0091 | 42.3077
14 | 1.3575 | 0.03417 | -0.0079 | 39.7278
14.5 | 1.3731 | 0.03728 | -0.0066 | 36.8321
15 | 1.3947 | 0.03998 | -0.0058 | 34.8849
15.5 | 1.4133 | 0.04303 | -0.005 | 32.8445
16 | 1.4297 | 0.04634 | -0.0044 | 30.8524
16.5 | 1.4435 | 0.05001 | -0.0039 | 28.8642
17 | 1.4526 | 0.05427 | -0.0034 | 26.7662
17.5 | 1.4652 | 0.0583 | -0.0034 | 25.1321
18 | 1.4795 | 0.06228 | -0.0036 | 23.7556
18.5 | 1.4908 | 0.06667 | -0.0041 | 22.3609
19 | 1.4971 | 0.0718 | -0.0048 | 20.851
19.5 | 1.5007 | 0.07741 | -0.0058 | 19.3864
20 | 1.4996 | 0.08383 | -0.0073 | 17.8886

## 59. Re 3M Mach 0.10 (1)
BIGFOIL.COM POLAR EXPORT
NACA65-517 a=0.2
NACA65-517 a=0.2 |  |  |  | Cl Max: | 1.55 | at alpha= | 13.5 | deg
JavaFoil+Calcfoil stall+Eppler ext transition |  |  |  | L/D Max: | 136.868 | at alpha= | 3.5 | deg
Re: | 3000000 |  |  | Cd Min: | 0.00523 | at alpha= | -1 | deg
Mach: | 0.1 |  |  | Cl=0 at alpha= | -2.7177 | deg
|  |  |  | @ Cl=0.1, Cd= | 0.0073776
|  |  |  | @ Cl=0.4, Cd= | 0.00539
|  |  |  | @ Cl=0.6, Cd= | 0.0058111
alpha (deg) | Cl | Cd | Cm | Cl/Cd
-14.5 | -0.693 | 0.10318 | -0.011 | -6.717
-14 | -0.699 | 0.09701 | -0.011 | -7.209
-13.5 | -0.703 | 0.09018 | -0.012 | -7.797
-13 | -0.703 | 0.08523 | -0.013 | -8.248
-12.5 | -0.699 | 0.08032 | -0.013 | -8.708
-12 | -0.693 | 0.07478 | -0.014 | -9.262
-11.5 | -0.683 | 0.06889 | -0.015 | -9.918
-11 | -0.668 | 0.06507 | -0.016 | -10.266
-10.5 | -0.652 | 0.05922 | -0.017 | -11.002
-10 | -0.642 | 0.04753 | -0.02 | -13.512
-9.5 | -0.72 | 0.01247 | -0.028 | -57.723
-9 | -0.688 | 0.01155 | -0.029 | -59.54
-8.5 | -0.649 | 0.011 | -0.03 | -59.004
-8 | -0.608 | 0.01047 | -0.031 | -58.067
-7.5 | -0.559 | 0.00962 | -0.032 | -58.155
-7 | -0.507 | 0.00928 | -0.033 | -54.665
-6.5 | -0.452 | 0.00902 | -0.034 | -50.083
-6 | -0.395 | 0.00877 | -0.035 | -44.983
-5.5 | -0.337 | 0.00852 | -0.036 | -39.536
-5 | -0.278 | 0.00825 | -0.037 | -33.66
-4.5 | -0.218 | 0.00813 | -0.038 | -26.782
-4 | -0.157 | 0.00791 | -0.038 | -19.889
-3.5 | -0.096 | 0.00778 | -0.039 | -12.381
-3 | -0.035 | 0.00763 | -0.04 | -4.571
-2.5 | 0.027 | 0.00749 | -0.041 | 3.593
-2 | 0.089 | 0.00739 | -0.042 | 12.026
-1.5 | 0.151 | 0.00732 | -0.043 | 20.634
-1 | 0.214 | 0.00523 | -0.044 | 40.792
-0.5 | 0.276 | 0.00532 | -0.045 | 51.855
0 | 0.338 | 0.00537 | -0.046 | 62.892
0.5 | 0.4 | 0.00539 | -0.047 | 74.137
1 | 0.462 | 0.00551 | -0.048 | 83.885
1.5 | 0.522 | 0.00562 | -0.048 | 92.892
2 | 0.583 | 0.00577 | -0.049 | 101.082
2.5 | 0.645 | 0.00592 | -0.05 | 108.889
3 | 0.706 | 0.00612 | -0.051 | 115.349
3.5 | 0.764 | 0.00558 | -0.052 | 136.868
4 | 0.823 | 0.00636 | -0.053 | 129.447
4.5 | 0.882 | 0.00671 | -0.054 | 131.43
5 | 0.938 | 0.00745 | -0.054 | 125.973
5.5 | 0.995 | 0.00795 | -0.055 | 125.095
6 | 1.049 | 0.00847 | -0.056 | 123.834
6.5 | 1.103 | 0.00908 | -0.057 | 121.439
7 | 1.155 | 0.00972 | -0.057 | 118.856
7.5 | 1.205 | 0.01036 | -0.058 | 116.334
8 | 1.254 | 0.01094 | -0.059 | 114.593
8.5 | 1.289 | 0.01641 | -0.059 | 78.575
9 | 1.333 | 0.01723 | -0.06 | 77.338
9.5 | 1.374 | 0.01815 | -0.061 | 75.706
10 | 1.412 | 0.0191 | -0.062 | 73.921
10.5 | 1.447 | 0.02012 | -0.062 | 71.923
11 | 1.477 | 0.02129 | -0.063 | 69.406
11.5 | 1.502 | 0.02245 | -0.064 | 66.874
12 | 1.521 | 0.02387 | -0.065 | 63.715
12.5 | 1.536 | 0.02529 | -0.065 | 60.734
13 | 1.546 | 0.02672 | -0.066 | 57.858
13.5 | 1.55 | 0.02836 | -0.067 | 54.653
14 | 1.549 | 0.03002 | -0.067 | 51.609
14.5 | 1.539 | 0.03197 | -0.068 | 48.136
15 | 1.522 | 0.03407 | -0.069 | 44.678
15.5 | 1.5 | 0.03657 | -0.069 | 41.027
16 | 1.474 | 0.03869 | -0.07 | 38.113
16.5 | 1.443 | 0.04162 | -0.07 | 34.681
17 | 1.408 | 0.04475 | -0.071 | 31.466
17.5 | 1.369 | 0.0484 | -0.071 | 28.286
18 | 1.328 | 0.05172 | -0.072 | 25.677
18.5 | 1.283 | 0.0565 | -0.072 | 22.705

## 60. Re 3M Mach 0.10 (2)
BIGFOIL.COM POLAR EXPORT
NACA65-517 a=0.2
NACA65-517 a=0.2 |  |  |  | Cl Max: | 1.4875 | at alpha= | 19 | deg
XFOIL ncrit=9 |  |  |  | L/D Max: | 167.143 | at alpha= | 5 | deg
Re: | 3000000 |  |  | Cd Min: | 0.08798 | at alpha= | 20 | deg
Mach: | 0.1 |  |  | Cl=0 at alpha= | -2.9149 | deg
|  |  |  | @ Cl=0.1, Cd= | 0.0069807
|  |  |  | @ Cl=0.4, Cd= | 0.0047674
|  |  |  | @ Cl=0.6, Cd= | 0.0048975
alpha (deg) | Cl | Cd | Cm | Cl/Cd
-19.5 | -1.0899 | 0.0712 | -0.0678 | -15.3076
-19 | -1.1623 | 0.05412 | -0.0777 | -21.4763
-18.5 | -1.1827 | 0.0454 | -0.0823 | -26.0507
-18 | -1.2 | 0.03943 | -0.0822 | -30.4337
-17.5 | -1.2076 | 0.03467 | -0.0812 | -34.8313
-17 | -1.2042 | 0.03107 | -0.0795 | -38.7576
-16.5 | -1.1964 | 0.02801 | -0.0773 | -42.7133
-16 | -1.1838 | 0.02541 | -0.0747 | -46.588
-15.5 | -1.1644 | 0.02341 | -0.0721 | -49.7394
-15 | -1.1422 | 0.02165 | -0.0693 | -52.7575
-14.5 | -1.1177 | 0.02004 | -0.0663 | -55.7735
-14 | -1.0915 | 0.01855 | -0.0631 | -58.841
-13 | -1.0327 | 0.01612 | -0.0564 | -64.0633
-12.5 | -1.0021 | 0.01515 | -0.0527 | -66.1452
-12 | -0.9635 | 0.01428 | -0.0503 | -67.472
-11.5 | -0.9221 | 0.01336 | -0.0483 | -69.0195
-11 | -0.881 | 0.01235 | -0.0463 | -71.336
-10.5 | -0.8311 | 0.01193 | -0.0456 | -69.6647
-10 | -0.7798 | 0.01153 | -0.0451 | -67.6323
-9.5 | -0.7279 | 0.01115 | -0.0446 | -65.2825
-9 | -0.6739 | 0.01087 | -0.0445 | -61.9963
-8 | -0.5661 | 0.01025 | -0.0444 | -55.2293
-7.5 | -0.5141 | 0.00974 | -0.0439 | -52.7823
-7 | -0.4602 | 0.00937 | -0.0439 | -49.1142
-6.5 | -0.405 | 0.00907 | -0.044 | -44.6527
-6 | -0.3495 | 0.0088 | -0.0442 | -39.7159
-5.5 | -0.2935 | 0.00853 | -0.0445 | -34.408
-5 | -0.238 | 0.00819 | -0.0447 | -29.0598
-4.5 | -0.1817 | 0.00795 | -0.045 | -22.8553
-4 | -0.1245 | 0.00774 | -0.0455 | -16.0853
-3.5 | -0.0672 | 0.00752 | -0.0461 | -8.9362
-3 | -0.0098 | 0.00733 | -0.0467 | -1.337
-2.5 | 0.0478 | 0.00717 | -0.0473 | 6.6667
-2 | 0.1057 | 0.00696 | -0.048 | 15.1868
-1.5 | 0.1618 | 0.00657 | -0.0485 | 24.6271
-1 | 0.208 | 0.00502 | -0.0479 | 41.4343
-0.5 | 0.2666 | 0.00483 | -0.0488 | 55.1967
0 | 0.3257 | 0.00479 | -0.0497 | 67.9958
0.5 | 0.3846 | 0.00477 | -0.0506 | 80.6289
1 | 0.4442 | 0.00476 | -0.0517 | 93.3193
1.5 | 0.5034 | 0.00483 | -0.0527 | 104.2236
2 | 0.5629 | 0.00486 | -0.0537 | 115.823
2.5 | 0.6222 | 0.00492 | -0.0548 | 126.4634
3 | 0.681 | 0.00499 | -0.0557 | 136.4729
4 | 0.7982 | 0.00515 | -0.0576 | 154.9903
4.5 | 0.8558 | 0.00528 | -0.0585 | 162.0833
5 | 0.9126 | 0.00546 | -0.0591 | 167.1429
5.5 | 0.9642 | 0.00592 | -0.059 | 162.8716
6 | 1.0086 | 0.00672 | -0.0577 | 150.0893
6.5 | 1.0505 | 0.00752 | -0.0559 | 139.6941
7 | 1.0917 | 0.00821 | -0.0539 | 132.972
7.5 | 1.1223 | 0.00911 | -0.0502 | 123.1943
8 | 1.1285 | 0.01018 | -0.0419 | 110.8546
8.5 | 1.1277 | 0.01181 | -0.0335 | 95.4869
9 | 1.1265 | 0.01379 | -0.026 | 81.6896
9.5 | 1.1548 | 0.01583 | -0.0249 | 72.9501
10 | 1.1705 | 0.01794 | -0.0212 | 65.2453
10.5 | 1.1931 | 0.01981 | -0.0186 | 60.2272
11 | 1.2173 | 0.02168 | -0.0163 | 56.1485
11.5 | 1.2409 | 0.02366 | -0.0143 | 52.4472
12 | 1.2662 | 0.02563 | -0.0125 | 49.403
12.5 | 1.2894 | 0.02786 | -0.0109 | 46.2814
13 | 1.3116 | 0.03025 | -0.0093 | 43.3587
13.5 | 1.335 | 0.03262 | -0.0081 | 40.9258
14 | 1.3557 | 0.03531 | -0.0068 | 38.3942
14.5 | 1.3709 | 0.03853 | -0.0055 | 35.5801
15 | 1.3931 | 0.04126 | -0.0047 | 33.7639
15.5 | 1.4106 | 0.04449 | -0.0039 | 31.706
16 | 1.4262 | 0.048 | -0.0033 | 29.7125
16.5 | 1.4379 | 0.05199 | -0.0028 | 27.6572
17 | 1.4481 | 0.05625 | -0.0025 | 25.744
17.5 | 1.4598 | 0.06053 | -0.0025 | 24.117
18 | 1.4721 | 0.06484 | -0.0028 | 22.7036
18.5 | 1.4824 | 0.0695 | -0.0033 | 21.3295
19 | 1.4875 | 0.07495 | -0.0042 | 19.8466
19.5 | 1.4872 | 0.08121 | -0.0054 | 18.313
20 | 1.4852 | 0.08798 | -0.0072 | 16.8811

## 61. Re 3M Mach 0.25 (1)
BIGFOIL.COM POLAR EXPORT
NACA65-517 a=0.2
NACA65-517 a=0.2 |  |  |  | Cl Max: | 1.506 | at alpha= | 12 | deg
JavaFoil+Calcfoil stall+Eppler ext transition |  |  |  | L/D Max: | 129.598 | at alpha= | 3 | deg
Re: | 3000000 |  |  | Cd Min: | 0.00532 | at alpha= | -1 | deg
Mach: | 0.25 |  |  | Cl=0 at alpha= | -2.7188 | deg
|  |  |  | @ Cl=0.1, Cd= | 0.0074559
|  |  |  | @ Cl=0.4, Cd= | 0.0054862
|  |  |  | @ Cl=0.6, Cd= | 0.0058636
alpha (deg) | Cl | Cd | Cm | Cl/Cd
-14 | -0.529 | 0.10327 | -0.011 | -5.12
-13.5 | -0.56 | 0.09684 | -0.012 | -5.783
-13 | -0.586 | 0.09248 | -0.012 | -6.332
-12.5 | -0.605 | 0.08561 | -0.013 | -7.068
-12 | -0.618 | 0.08014 | -0.013 | -7.713
-11.5 | -0.625 | 0.07563 | -0.014 | -8.258
-11 | -0.625 | 0.06967 | -0.015 | -8.973
-10.5 | -0.619 | 0.06542 | -0.015 | -9.458
-10 | -0.607 | 0.06044 | -0.016 | -10.04
-9.5 | -0.59 | 0.05505 | -0.018 | -10.722
-9 | -0.677 | 0.01275 | -0.03 | -53.042
-8.5 | -0.648 | 0.01162 | -0.031 | -55.781
-8 | -0.609 | 0.01108 | -0.032 | -54.956
-7.5 | -0.565 | 0.00978 | -0.033 | -57.768
-7 | -0.517 | 0.01002 | -0.034 | -51.553
-6.5 | -0.461 | 0.00925 | -0.035 | -49.834
-6 | -0.404 | 0.00897 | -0.036 | -44.984
-5.5 | -0.345 | 0.00869 | -0.037 | -39.647
-5 | -0.285 | 0.00838 | -0.038 | -33.958
-4.5 | -0.223 | 0.00819 | -0.039 | -27.271
-4 | -0.161 | 0.008 | -0.039 | -20.183
-3.5 | -0.099 | 0.00786 | -0.04 | -12.579
-3 | -0.036 | 0.00769 | -0.041 | -4.656
-2.5 | 0.028 | 0.00757 | -0.042 | 3.648
-2 | 0.091 | 0.00747 | -0.043 | 12.215
-1.5 | 0.155 | 0.00737 | -0.044 | 21.051
-1 | 0.219 | 0.00532 | -0.045 | 41.253
-0.5 | 0.283 | 0.00535 | -0.046 | 52.927
0 | 0.347 | 0.00542 | -0.047 | 64.087
0.5 | 0.411 | 0.0055 | -0.048 | 74.752
1 | 0.475 | 0.00558 | -0.049 | 85.092
1.5 | 0.536 | 0.00574 | -0.05 | 93.421
2 | 0.599 | 0.00586 | -0.051 | 102.314
2.5 | 0.662 | 0.00609 | -0.052 | 108.703
3 | 0.722 | 0.00557 | -0.052 | 129.598
3.5 | 0.783 | 0.00632 | -0.053 | 123.857
4 | 0.844 | 0.00655 | -0.054 | 128.729
4.5 | 0.903 | 0.00701 | -0.055 | 128.777
5 | 0.961 | 0.00777 | -0.056 | 123.607
5.5 | 1.018 | 0.00833 | -0.056 | 122.215
6 | 1.074 | 0.00891 | -0.057 | 120.578
6.5 | 1.128 | 0.00959 | -0.058 | 117.695
7 | 1.181 | 0.01028 | -0.059 | 114.849
7.5 | 1.231 | 0.01096 | -0.06 | 112.359
8 | 1.269 | 0.01655 | -0.06 | 76.651
8.5 | 1.314 | 0.01746 | -0.061 | 75.264
9 | 1.356 | 0.01841 | -0.061 | 73.655
9.5 | 1.394 | 0.01946 | -0.062 | 71.655
10 | 1.429 | 0.02051 | -0.063 | 69.66
10.5 | 1.459 | 0.02174 | -0.064 | 67.108
11 | 1.483 | 0.02309 | -0.065 | 64.238
11.5 | 1.498 | 0.02461 | -0.065 | 60.853
12 | 1.506 | 0.02615 | -0.066 | 57.577
12.5 | 1.506 | 0.02774 | -0.067 | 54.303
13 | 1.499 | 0.02971 | -0.067 | 50.453
13.5 | 1.483 | 0.03188 | -0.068 | 46.505
14 | 1.458 | 0.03417 | -0.069 | 42.667
14.5 | 1.418 | 0.03641 | -0.069 | 38.943
15 | 1.368 | 0.03916 | -0.07 | 34.941
15.5 | 1.309 | 0.04237 | -0.071 | 30.9
16 | 1.24 | 0.04697 | -0.071 | 26.398
16.5 | 1.162 | 0.05236 | -0.071 | 22.194
17 | 1.076 | 0.0594 | -0.071 | 18.117

## 62. Re 3M Mach 0.25 (2)
BIGFOIL.COM POLAR EXPORT
NACA65-517 a=0.2
NACA65-517 a=0.2 |  |  |  | Cl Max: | 1.431 | at alpha= | 18.5 | deg
XFOIL ncrit=9 |  |  |  | L/D Max: | 168.696 | at alpha= | 5 | deg
Re: | 3000000 |  |  | Cd Min: | 0.20759 | at alpha= | -19.5 | deg
Mach: | 0.25 |  |  | Cl=0 at alpha= | -2.9308 | deg
|  |  |  | @ Cl=0.1, Cd= | 0.0070882
|  |  |  | @ Cl=0.4, Cd= | 0.0048402
|  |  |  | @ Cl=0.6, Cd= | 0.0049723
alpha (deg) | Cl | Cd | Cm | Cl/Cd
-19.5 | -0.5178 | 0.20759 | 0.0044 | -2.4943
-19 | -0.5025 | 0.20017 | 0.0002 | -2.5104
-18.5 | -0.5552 | 0.17183 | -0.0113 | -3.2311
-18 | -0.5529 | 0.16184 | -0.0171 | -3.4163
-17.5 | -0.5528 | 0.15151 | -0.0232 | -3.6486
-17 | -0.5593 | 0.14 | -0.0299 | -3.995
-16 | -0.9662 | 0.04973 | -0.0888 | -19.4289
-15.5 | -1.0106 | 0.04055 | -0.0906 | -24.9223
-15 | -1.0402 | 0.0338 | -0.0893 | -30.7751
-14.5 | -1.0514 | 0.02902 | -0.0862 | -36.2302
-14 | -1.0507 | 0.02534 | -0.0823 | -41.4641
-13.5 | -1.0417 | 0.02228 | -0.0778 | -46.7549
-13 | -1.0223 | 0.01993 | -0.0735 | -51.2945
-12.5 | -0.9963 | 0.018 | -0.0692 | -55.35
-12 | -0.9657 | 0.01648 | -0.065 | -58.5983
-11.5 | -0.934 | 0.01515 | -0.0605 | -61.6502
-11 | -0.8934 | 0.01416 | -0.0573 | -63.0932
-10.5 | -0.8487 | 0.01315 | -0.0547 | -64.5399
-10 | -0.8037 | 0.01216 | -0.0524 | -66.0938
-9.5 | -0.749 | 0.01178 | -0.0513 | -63.5823
-9 | -0.6941 | 0.01137 | -0.0504 | -61.0466
-8.5 | -0.6375 | 0.01107 | -0.0498 | -57.5881
-8 | -0.5818 | 0.01068 | -0.0491 | -54.4757
-7.5 | -0.5248 | 0.01039 | -0.0487 | -50.5101
-7 | -0.4718 | 0.00974 | -0.0478 | -48.4394
-6.5 | -0.4151 | 0.00939 | -0.0475 | -44.2066
-6 | -0.358 | 0.00907 | -0.0473 | -39.4708
-5.5 | -0.3004 | 0.00874 | -0.0473 | -34.3707
-5 | -0.2422 | 0.00848 | -0.0474 | -28.5613
-4.5 | -0.1853 | 0.0081 | -0.0474 | -22.8765
-4 | -0.1264 | 0.00784 | -0.0477 | -16.1224
-3.5 | -0.067 | 0.00766 | -0.0482 | -8.7467
-3 | -0.0083 | 0.00745 | -0.0486 | -1.1141
-2.5 | 0.0517 | 0.00725 | -0.0492 | 7.131
-2 | 0.1114 | 0.00705 | -0.0498 | 15.8014
-1.5 | 0.1694 | 0.00674 | -0.0503 | 25.1335
-1 | 0.2168 | 0.00513 | -0.0496 | 42.2612
-0.5 | 0.2766 | 0.0049 | -0.0504 | 56.449
0 | 0.3374 | 0.00489 | -0.0513 | 68.998
0.5 | 0.3988 | 0.00484 | -0.0523 | 82.3967
1 | 0.4601 | 0.00485 | -0.0533 | 94.866
1.5 | 0.5213 | 0.00491 | -0.0543 | 106.1711
2 | 0.5831 | 0.00495 | -0.0554 | 117.798
2.5 | 0.6438 | 0.00503 | -0.0564 | 127.992
3 | 0.7053 | 0.00508 | -0.0574 | 138.8386
3.5 | 0.7657 | 0.00519 | -0.0583 | 147.5337
4 | 0.8264 | 0.00527 | -0.0592 | 156.8121
5 | 0.9447 | 0.0056 | -0.0604 | 168.6964
5.5 | 0.9974 | 0.00609 | -0.06 | 163.7767
6 | 1.0397 | 0.007 | -0.0578 | 148.5286
6.5 | 1.0799 | 0.00783 | -0.0552 | 137.9183
7 | 1.1164 | 0.0086 | -0.0519 | 129.814
7.5 | 1.1271 | 0.00959 | -0.0438 | 117.5287
8 | 1.13 | 0.01111 | -0.0355 | 101.7102
8.5 | 1.127 | 0.01326 | -0.0275 | 84.9925
9 | 1.1204 | 0.01573 | -0.0195 | 71.227
9.5 | 1.1493 | 0.01852 | -0.0195 | 62.0572
10 | 1.1648 | 0.02098 | -0.016 | 55.5195
10.5 | 1.1874 | 0.02316 | -0.0134 | 51.2694
11 | 1.2119 | 0.02534 | -0.0112 | 47.8256
11.5 | 1.2352 | 0.02773 | -0.0091 | 44.5438
12 | 1.26 | 0.03013 | -0.0074 | 41.8188
12.5 | 1.2799 | 0.03298 | -0.0055 | 38.8084
13 | 1.304 | 0.03564 | -0.0041 | 36.5881
13.5 | 1.3242 | 0.03869 | -0.0027 | 34.2259
14 | 1.3398 | 0.04222 | -0.0013 | 31.7338
14.5 | 1.3578 | 0.04569 | -0.0002 | 29.7177
15 | 1.3758 | 0.04928 | 0.0006 | 27.918
15.5 | 1.3891 | 0.05343 | 0.0013 | 25.9985
16 | 1.3995 | 0.058 | 0.0018 | 24.1293
16.5 | 1.4051 | 0.06327 | 0.002 | 22.208
17 | 1.4183 | 0.0679 | 0.0018 | 20.8881
17.5 | 1.4242 | 0.07355 | 0.0012 | 19.3637
18 | 1.4294 | 0.07946 | 0.0002 | 17.9889
18.5 | 1.431 | 0.08603 | -0.0013 | 16.6337
19 | 1.4246 | 0.09387 | -0.0034 | 15.1763
19.5 | 1.4222 | 0.10144 | -0.006 | 14.0201
20 | 1.4195 | 0.10927 | -0.009 | 12.9908

## 63. Re 3M Mach 0.50 (1)
BIGFOIL.COM POLAR EXPORT
NACA65-517 a=0.2
NACA65-517 a=0.2 |  |  |  | Cl Max: | 1.393 | at alpha= | 9 | deg
JavaFoil+Calcfoil stall+Eppler ext transition |  |  |  | L/D Max: | 120.07 | at alpha= | 3.5 | deg
Re: | 3000000 |  |  | Cd Min: | 0.00551 | at alpha= | 0.5 | deg
Mach: | 0.5 |  |  | Cl=0 at alpha= | -2.7183 | deg
|  |  |  | @ Cl=0.1, Cd= | 0.0079342
|  |  |  | @ Cl=0.4, Cd= | 0.0058157
|  |  |  | @ Cl=0.6, Cd= | 0.0062462
alpha (deg) | Cl | Cd | Cm | Cl/Cd
-20 | -0.975 | 0.1701 | -0.009 | -5.733
-19.5 | -0.948 | 0.16449 | -0.009 | -5.762
-19 | -0.92 | 0.15704 | -0.01 | -5.861
-18.5 | -0.893 | 0.15302 | -0.01 | -5.833
-18 | -0.863 | 0.14826 | -0.01 | -5.822
-17.5 | -0.835 | 0.14585 | -0.011 | -5.724
-17 | -0.807 | 0.14166 | -0.011 | -5.697
-16.5 | -0.779 | 0.13615 | -0.011 | -5.724
-16 | -0.752 | 0.13298 | -0.012 | -5.658
-15.5 | -0.722 | 0.12769 | -0.012 | -5.657
-15 | -0.694 | 0.12007 | -0.012 | -5.78
-14.5 | -0.666 | 0.11845 | -0.012 | -5.624
-14 | -0.638 | 0.11387 | -0.013 | -5.605
-13.5 | -0.61 | 0.11046 | -0.013 | -5.525
-13 | -0.582 | 0.10688 | -0.014 | -5.447
-12.5 | -0.553 | 0.10141 | -0.013 | -5.453
-12 | -0.525 | 0.09415 | -0.014 | -5.574
-11.5 | -0.497 | 0.09148 | -0.014 | -5.43
-11 | -0.469 | 0.08957 | -0.014 | -5.232
-10.5 | -0.44 | 0.08654 | -0.015 | -5.09
-10 | -0.412 | 0.08049 | -0.015 | -5.122
-9.5 | -0.384 | 0.07852 | -0.015 | -4.888
-9 | -0.355 | 0.06684 | -0.016 | -5.318
-8.5 | -0.328 | 0.06353 | -0.017 | -5.155
-8 | -0.299 | 0.0576 | -0.017 | -5.195
-7.5 | -0.414 | 0.05281 | -0.018 | -7.832
-7 | -0.421 | 0.04695 | -0.019 | -8.974
-6.5 | -0.392 | 0.04165 | -0.023 | -9.421
-6 | -0.428 | 0.01034 | -0.04 | -41.401
-5.5 | -0.372 | 0.00903 | -0.041 | -41.229
-5 | -0.312 | 0.0094 | -0.042 | -33.173
-4.5 | -0.246 | 0.00892 | -0.043 | -27.621
-4 | -0.179 | 0.00868 | -0.044 | -20.608
-3.5 | -0.11 | 0.00845 | -0.045 | -13.008
-3 | -0.04 | 0.00827 | -0.046 | -4.82
-2.5 | 0.031 | 0.00808 | -0.047 | 3.813
-2 | 0.102 | 0.00793 | -0.048 | 12.856
-1.5 | 0.173 | 0.00779 | -0.049 | 22.224
-1 | 0.245 | 0.00776 | -0.05 | 31.628
-0.5 | 0.317 | 0.00572 | -0.051 | 55.346
0 | 0.388 | 0.00588 | -0.052 | 66.045
0.5 | 0.457 | 0.00551 | -0.053 | 83.035
1 | 0.527 | 0.00605 | -0.054 | 87.065
1.5 | 0.593 | 0.00623 | -0.055 | 95.273
2 | 0.662 | 0.00639 | -0.056 | 103.651
2.5 | 0.73 | 0.00657 | -0.057 | 111.152
3 | 0.798 | 0.00689 | -0.058 | 115.725
3.5 | 0.864 | 0.0072 | -0.059 | 120.07
4 | 0.93 | 0.00777 | -0.06 | 119.793
4.5 | 0.994 | 0.00882 | -0.061 | 112.717
5 | 1.058 | 0.00958 | -0.061 | 110.43
5.5 | 1.121 | 0.01037 | -0.062 | 108.147
6 | 1.18 | 0.01132 | -0.063 | 104.187
6.5 | 1.236 | 0.01232 | -0.064 | 100.313
7 | 1.288 | 0.01319 | -0.065 | 97.658
7.5 | 1.323 | 0.02038 | -0.065 | 64.937
8 | 1.36 | 0.02182 | -0.066 | 62.332
8.5 | 1.386 | 0.02339 | -0.067 | 59.241
9 | 1.393 | 0.0253 | -0.068 | 55.061
9.5 | 1.369 | 0.02778 | -0.068 | 49.277
10 | 1.275 | 0.03062 | -0.069 | 41.63
10.5 | 0.859 | 0.03432 | -0.07 | 25.03
11 | 0.761 | 0.08526 | -0.031 | 8.921
11.5 | 0.918 | 0.03776 | -0.071 | 24.313
12 | 0.815 | 0.09024 | -0.034 | 9.029
12.5 | 0.842 | 0.09771 | -0.036 | 8.621
13 | 0.869 | 0.10406 | -0.036 | 8.351
13.5 | 0.897 | 0.109 | -0.038 | 8.226
14 | 0.924 | 0.11234 | -0.04 | 8.225

## 64. Re 3M Mach 0.50 (2)
BIGFOIL.COM POLAR EXPORT
NACA65-517 a=0.2
NACA65-517 a=0.2 |  |  |  | Cl Max: | 1.2485 | at alpha= | 13.5 | deg
XFOIL ncrit=9 |  |  |  | L/D Max: | 165.8 | at alpha= | 5 | deg
Re: | 3000000 |  |  | Cd Min: | 0.17263 | at alpha= | 18.5 | deg
Mach: | 0.5 |  |  | Cl=0 at alpha= | -3.0269 | deg
|  |  |  | @ Cl=0.1, Cd= | 0.0075879
|  |  |  | @ Cl=0.4, Cd= | 0.0051912
|  |  |  | @ Cl=0.6, Cd= | 0.0053081
alpha (deg) | Cl | Cd | Cm | Cl/Cd
-13 | -0.3634 | 0.11036 | -0.0593 | -3.2929
-12.5 | -0.3598 | 0.10115 | -0.065 | -3.5571
-12 | -0.3506 | 0.09327 | -0.0698 | -3.759
-11.5 | -0.3522 | 0.08386 | -0.0758 | -4.1999
-11 | -0.3763 | 0.07111 | -0.0846 | -5.2918
-10.5 | -0.411 | 0.05624 | -0.0968 | -7.308
-10 | -0.4483 | 0.04629 | -0.102 | -9.6846
-9.5 | -0.4872 | 0.03851 | -0.102 | -12.6513
-9 | -0.5362 | 0.03114 | -0.0972 | -17.219
-8.5 | -0.5606 | 0.02595 | -0.089 | -21.6031
-8 | -0.5796 | 0.0188 | -0.0808 | -30.8298
-7.5 | -0.5348 | 0.01628 | -0.0765 | -32.8501
-7 | -0.485 | 0.01362 | -0.0728 | -35.6094
-6.5 | -0.4306 | 0.01206 | -0.0694 | -35.7048
-6 | -0.3708 | 0.01123 | -0.0667 | -33.0187
-5.5 | -0.3123 | 0.01038 | -0.0641 | -30.0867
-5 | -0.2522 | 0.00969 | -0.0619 | -26.0268
-4.5 | -0.1902 | 0.00916 | -0.0603 | -20.7642
-4 | -0.1291 | 0.00855 | -0.0587 | -15.0994
-3.5 | -0.0633 | 0.00818 | -0.0581 | -7.7384
-3 | 0.0036 | 0.00793 | -0.058 | 0.45397
-2.5 | 0.0701 | 0.00768 | -0.0579 | 9.1276
-2 | 0.1383 | 0.00747 | -0.0583 | 18.5141
-1.5 | 0.206 | 0.00727 | -0.0587 | 28.3356
-1 | 0.2695 | 0.00681 | -0.0587 | 39.5742
-0.5 | 0.3216 | 0.00525 | -0.0575 | 61.2571
0 | 0.3914 | 0.00519 | -0.0584 | 75.4143
0.5 | 0.4606 | 0.0052 | -0.0593 | 88.5769
1 | 0.5314 | 0.00521 | -0.0604 | 101.9962
1.5 | 0.6013 | 0.00531 | -0.0614 | 113.2392
2 | 0.672 | 0.00538 | -0.0624 | 124.9071
2.5 | 0.7414 | 0.0055 | -0.0632 | 134.8
3 | 0.8117 | 0.0056 | -0.064 | 144.9464
3.5 | 0.8803 | 0.00577 | -0.0644 | 152.565
4 | 0.9482 | 0.00595 | -0.0645 | 159.3613
5 | 1.0777 | 0.0065 | -0.0632 | 165.8
5.5 | 1.1254 | 0.00717 | -0.0595 | 156.9596
6 | 1.1344 | 0.00829 | -0.0493 | 136.8396
6.5 | 1.1441 | 0.00986 | -0.0405 | 116.0345
7 | 1.1533 | 0.01191 | -0.0327 | 96.8346
7.5 | 1.1564 | 0.01456 | -0.0251 | 79.4231
8 | 1.1591 | 0.01748 | -0.0181 | 66.3101
8.5 | 1.1363 | 0.02174 | -0.0096 | 52.2677
9 | 1.1247 | 0.02697 | -0.0055 | 41.7019
10 | 1.14 | 0.03597 | -0.0002 | 31.6931
10.5 | 1.1617 | 0.0395 | 0.0023 | 29.4101
11 | 1.1834 | 0.0432 | 0.0045 | 27.3935
11.5 | 1.2034 | 0.04721 | 0.0066 | 25.4904
12 | 1.221 | 0.05161 | 0.0084 | 23.6582
12.5 | 1.2318 | 0.05678 | 0.0099 | 21.6943
13 | 1.2424 | 0.06227 | 0.0109 | 19.9518
13.5 | 1.2485 | 0.06842 | 0.0114 | 18.2476
14 | 1.2482 | 0.07556 | 0.0112 | 16.5193
14.5 | 1.2414 | 0.08372 | 0.01 | 14.828
15 | 1.2342 | 0.0924 | 0.008 | 13.3571
15.5 | 1.222 | 0.102 | 0.005 | 11.9804
16 | 1.2094 | 0.11216 | 0.0011 | 10.7828
16.5 | 1.1952 | 0.12288 | -0.0037 | 9.7266
17 | 1.1798 | 0.13428 | -0.0095 | 8.7861
17.5 | 1.1643 | 0.14606 | -0.0163 | 7.9714
18 | 1.1453 | 0.15885 | -0.0243 | 7.2099
18.5 | 1.1231 | 0.17263 | -0.0334 | 6.5058

## 65. Re 4M Mach 0.00 (1)
BIGFOIL.COM POLAR EXPORT
NACA65-517 a=0.2
NACA65-517 a=0.2 |  |  |  | Cl Max: | 1.563 | at alpha= | 14 | deg
JavaFoil+Calcfoil stall+Eppler ext transition |  |  |  | L/D Max: | 127.039 | at alpha= | 4 | deg
Re: | 4000000 |  |  | Cd Min: | 0.00503 | at alpha= | -1 | deg
Mach: | 0 |  |  | Cl=0 at alpha= | -2.7177 | deg
|  |  |  | @ Cl=0.1, Cd= | 0.0070523
|  |  |  | @ Cl=0.4, Cd= | 0.0052432
|  |  |  | @ Cl=0.6, Cd= | 0.0056161
alpha (deg) | Cl | Cd | Cm | Cl/Cd
-15.5 | -0.703 | 0.10908 | -0.01 | -6.441
-15 | -0.71 | 0.10497 | -0.011 | -6.764
-14.5 | -0.716 | 0.09933 | -0.011 | -7.209
-14 | -0.719 | 0.0936 | -0.012 | -7.685
-13.5 | -0.72 | 0.08818 | -0.012 | -8.165
-13 | -0.718 | 0.08244 | -0.013 | -8.704
-12.5 | -0.712 | 0.07765 | -0.014 | -9.167
-12 | -0.703 | 0.0718 | -0.014 | -9.796
-11.5 | -0.694 | 0.06491 | -0.016 | -10.689
-11 | -0.678 | 0.0605 | -0.017 | -11.205
-10.5 | -0.762 | 0.01599 | -0.026 | -47.67
-10 | -0.753 | 0.01248 | -0.027 | -60.372
-9.5 | -0.725 | 0.01154 | -0.028 | -62.83
-9 | -0.69 | 0.01084 | -0.029 | -63.685
-8.5 | -0.653 | 0.01031 | -0.03 | -63.339
-8 | -0.607 | 0.0099 | -0.031 | -61.287
-7.5 | -0.558 | 0.00911 | -0.032 | -61.21
-7 | -0.505 | 0.00886 | -0.033 | -57.035
-6.5 | -0.45 | 0.00858 | -0.034 | -52.458
-6 | -0.393 | 0.00832 | -0.035 | -47.221
-5.5 | -0.335 | 0.00805 | -0.036 | -41.647
-5 | -0.276 | 0.00785 | -0.036 | -35.207
-4.5 | -0.217 | 0.00772 | -0.037 | -28.075
-4 | -0.157 | 0.00754 | -0.038 | -20.772
-3.5 | -0.096 | 0.00745 | -0.039 | -12.868
-3 | -0.035 | 0.00725 | -0.04 | -4.783
-2.5 | 0.027 | 0.00715 | -0.041 | 3.745
-2 | 0.088 | 0.00706 | -0.042 | 12.528
-1.5 | 0.15 | 0.00702 | -0.043 | 21.385
-1 | 0.212 | 0.00503 | -0.044 | 42.203
-0.5 | 0.274 | 0.00507 | -0.045 | 54.13
0 | 0.336 | 0.00513 | -0.045 | 65.534
0.5 | 0.398 | 0.00524 | -0.046 | 75.915
1 | 0.46 | 0.00534 | -0.047 | 86.093
1.5 | 0.519 | 0.00544 | -0.048 | 95.517
2 | 0.581 | 0.00556 | -0.049 | 104.403
2.5 | 0.642 | 0.00574 | -0.05 | 111.873
3 | 0.703 | 0.00597 | -0.051 | 117.616
3.5 | 0.763 | 0.00612 | -0.052 | 124.822
4 | 0.819 | 0.00645 | -0.053 | 127.039
4.5 | 0.876 | 0.00702 | -0.053 | 124.885
5 | 0.934 | 0.00744 | -0.054 | 125.535
5.5 | 0.991 | 0.00789 | -0.055 | 125.478
6 | 1.045 | 0.00842 | -0.056 | 124.114
6.5 | 1.099 | 0.00896 | -0.056 | 122.642
7 | 1.151 | 0.00946 | -0.057 | 121.725
7.5 | 1.202 | 0.00994 | -0.058 | 120.92
8 | 1.25 | 0.0105 | -0.059 | 119.049
8.5 | 1.287 | 0.0154 | -0.059 | 83.603
9 | 1.331 | 0.01616 | -0.06 | 82.372
9.5 | 1.372 | 0.01701 | -0.061 | 80.686
10 | 1.411 | 0.01784 | -0.061 | 79.082
10.5 | 1.447 | 0.01883 | -0.062 | 76.85
11 | 1.478 | 0.01991 | -0.063 | 74.252
11.5 | 1.504 | 0.02096 | -0.064 | 71.752
12 | 1.525 | 0.02223 | -0.064 | 68.601
12.5 | 1.542 | 0.02356 | -0.065 | 65.439
13 | 1.554 | 0.02485 | -0.066 | 62.529
13.5 | 1.561 | 0.02639 | -0.067 | 59.142
14 | 1.563 | 0.02784 | -0.067 | 56.135
14.5 | 1.556 | 0.02956 | -0.068 | 52.628
15 | 1.544 | 0.03146 | -0.069 | 49.069
15.5 | 1.526 | 0.03371 | -0.069 | 45.278
16 | 1.505 | 0.03566 | -0.07 | 42.207
16.5 | 1.479 | 0.03832 | -0.07 | 38.584
17 | 1.449 | 0.04103 | -0.071 | 35.308
17.5 | 1.416 | 0.04372 | -0.071 | 32.388
18 | 1.38 | 0.04719 | -0.072 | 29.236
18.5 | 1.342 | 0.05021 | -0.072 | 26.721
19 | 1.301 | 0.05461 | -0.073 | 23.815

## 66. Re 4M Mach 0.00 (2)
BIGFOIL.COM POLAR EXPORT
NACA65-517 a=0.2
NACA65-517 a=0.2 |  |  |  | Cl Max: | 1.5465 | at alpha= | 20 | deg
XFOIL ncrit=9 |  |  |  | L/D Max: | 172.99 | at alpha= | 5 | deg
Re: | 4000000 |  |  | Cd Min: | 0.07747 | at alpha= | 20 | deg
Mach: | 0 |  |  | Cl=0 at alpha= | -2.9015 | deg
|  |  |  | @ Cl=0.1, Cd= | 0.0066107
|  |  |  | @ Cl=0.4, Cd= | 0.00446
|  |  |  | @ Cl=0.6, Cd= | 0.0045763
alpha (deg) | Cl | Cd | Cm | Cl/Cd
-19 | -1.2838 | 0.03884 | -0.0801 | -33.0536
-18.5 | -1.2869 | 0.03464 | -0.0791 | -37.1507
-18 | -1.2806 | 0.03132 | -0.0777 | -40.8876
-17.5 | -1.2761 | 0.02804 | -0.0756 | -45.51
-17 | -1.2615 | 0.02566 | -0.0735 | -49.1621
-16.5 | -1.2434 | 0.02362 | -0.0711 | -52.6418
-16 | -1.2238 | 0.02175 | -0.0684 | -56.2667
-15.5 | -1.1996 | 0.02024 | -0.0657 | -59.2688
-15 | -1.1731 | 0.01891 | -0.0629 | -62.036
-14.5 | -1.1441 | 0.01776 | -0.0601 | -64.42
-14 | -1.1139 | 0.01673 | -0.0572 | -66.581
-13.5 | -1.0829 | 0.01582 | -0.054 | -68.4513
-13 | -1.0512 | 0.01505 | -0.0505 | -69.8472
-12.5 | -1.0122 | 0.01425 | -0.0484 | -71.0316
-12 | -0.97 | 0.01343 | -0.0467 | -72.2264
-11.5 | -0.9267 | 0.01262 | -0.0452 | -73.4311
-11 | -0.88 | 0.01199 | -0.0441 | -73.3945
-10.5 | -0.8378 | 0.01097 | -0.0424 | -76.3719
-10 | -0.7861 | 0.01061 | -0.0422 | -74.0905
-9.5 | -0.7336 | 0.01027 | -0.042 | -71.4314
-9 | -0.6811 | 0.00989 | -0.0418 | -68.8675
-8.5 | -0.6272 | 0.00958 | -0.0418 | -65.4697
-7.5 | -0.5181 | 0.00902 | -0.0421 | -57.439
-7 | -0.4626 | 0.00878 | -0.0424 | -52.6879
-6.5 | -0.4087 | 0.0084 | -0.0425 | -48.6548
-6 | -0.353 | 0.00811 | -0.0428 | -43.5265
-5.5 | -0.2968 | 0.00789 | -0.0432 | -37.6172
-5 | -0.2402 | 0.00769 | -0.0437 | -31.2354
-4.5 | -0.1834 | 0.00745 | -0.0442 | -24.6174
-4 | -0.1265 | 0.00724 | -0.0447 | -17.4724
-3.5 | -0.0691 | 0.0071 | -0.0454 | -9.7324
-3 | -0.0114 | 0.0069 | -0.0461 | -1.6522
-2.5 | 0.0465 | 0.00675 | -0.0469 | 6.8889
-2 | 0.1041 | 0.0066 | -0.0476 | 15.7727
-1.5 | 0.1611 | 0.00632 | -0.0482 | 25.4905
-1 | 0.2167 | 0.00584 | -0.0488 | 37.1062
-0.5 | 0.266 | 0.0046 | -0.0486 | 57.8261
0 | 0.325 | 0.00451 | -0.0496 | 72.0621
0.5 | 0.3839 | 0.00446 | -0.0506 | 86.0762
1 | 0.4426 | 0.00446 | -0.0516 | 99.2377
1.5 | 0.5022 | 0.00448 | -0.0527 | 112.0982
2 | 0.5611 | 0.00455 | -0.0538 | 123.3187
2.5 | 0.6203 | 0.00459 | -0.0549 | 135.1416
3 | 0.6789 | 0.00467 | -0.0559 | 145.3747
3.5 | 0.7376 | 0.00473 | -0.0569 | 155.9408
4 | 0.7955 | 0.00485 | -0.0578 | 164.0206
4.5 | 0.8527 | 0.005 | -0.0587 | 170.54
5 | 0.9082 | 0.00525 | -0.0592 | 172.9905
5.5 | 0.9548 | 0.00603 | -0.0584 | 158.3416
6 | 0.9996 | 0.00679 | -0.0572 | 147.2165
6.5 | 1.0444 | 0.00744 | -0.056 | 140.3763
7 | 1.0849 | 0.00817 | -0.0541 | 132.7907
7.5 | 1.1137 | 0.00915 | -0.0501 | 121.7158
8 | 1.1178 | 0.01026 | -0.0415 | 108.9474
8.5 | 1.1231 | 0.01171 | -0.0341 | 95.9095
9 | 1.1342 | 0.01325 | -0.0284 | 85.6
9.5 | 1.1463 | 0.01481 | -0.023 | 77.4004
10.5 | 1.2111 | 0.01804 | -0.0212 | 67.1341
11 | 1.2381 | 0.01964 | -0.0191 | 63.0397
11.5 | 1.2652 | 0.02129 | -0.0172 | 59.427
12 | 1.2896 | 0.02318 | -0.0153 | 55.6342
12.5 | 1.3151 | 0.02509 | -0.0136 | 52.4153
13 | 1.3399 | 0.02714 | -0.0122 | 49.3699
13.5 | 1.3615 | 0.02951 | -0.0107 | 46.1369
14 | 1.3833 | 0.03194 | -0.0093 | 43.3093
14.5 | 1.4058 | 0.03442 | -0.0083 | 40.8425
15 | 1.4257 | 0.03715 | -0.0072 | 38.3769
15.5 | 1.4417 | 0.04032 | -0.0061 | 35.7564
16 | 1.4569 | 0.04364 | -0.0053 | 33.3845
16.5 | 1.4748 | 0.04679 | -0.0047 | 31.5196
17 | 1.4926 | 0.05004 | -0.0043 | 29.8281
17.5 | 1.5059 | 0.0538 | -0.004 | 27.9907
18 | 1.5161 | 0.05803 | -0.0039 | 26.1261
18.5 | 1.524 | 0.06263 | -0.004 | 24.3334
19 | 1.5312 | 0.06746 | -0.0044 | 22.6979
19.5 | 1.5412 | 0.07212 | -0.0051 | 21.3699
20 | 1.5465 | 0.07747 | -0.0062 | 19.9626

## 67. Re 4M Mach 0.10 (1)
BIGFOIL.COM POLAR EXPORT
NACA65-517 a=0.2
NACA65-517 a=0.2 |  |  |  | Cl Max: | 1.554 | at alpha= | 13.5 | deg
JavaFoil+Calcfoil stall+Eppler ext transition |  |  |  | L/D Max: | 133.868 | at alpha= | 3.5 | deg
Re: | 4000000 |  |  | Cd Min: | 0.00508 | at alpha= | -1 | deg
Mach: | 0.1 |  |  | Cl=0 at alpha= | -2.7177 | deg
|  |  |  | @ Cl=0.1, Cd= | 0.0070576
|  |  |  | @ Cl=0.4, Cd= | 0.00523
|  |  |  | @ Cl=0.6, Cd= | 0.0056039
alpha (deg) | Cl | Cd | Cm | Cl/Cd
-15 | -0.684 | 0.10638 | -0.011 | -6.432
-14.5 | -0.693 | 0.10025 | -0.011 | -6.916
-14 | -0.7 | 0.09547 | -0.012 | -7.33
-13.5 | -0.704 | 0.08833 | -0.012 | -7.969
-13 | -0.704 | 0.08351 | -0.013 | -8.428
-12.5 | -0.7 | 0.079 | -0.013 | -8.865
-12 | -0.694 | 0.07309 | -0.014 | -9.497
-11.5 | -0.685 | 0.06671 | -0.015 | -10.274
-11 | -0.67 | 0.06284 | -0.016 | -10.667
-10.5 | -0.658 | 0.05473 | -0.018 | -12.024
-10 | -0.748 | 0.01301 | -0.027 | -57.456
-9.5 | -0.723 | 0.0117 | -0.029 | -61.799
-9 | -0.69 | 0.01095 | -0.03 | -62.99
-8.5 | -0.654 | 0.01036 | -0.031 | -63.12
-8 | -0.608 | 0.00992 | -0.031 | -61.299
-7.5 | -0.559 | 0.00911 | -0.032 | -61.361
-7 | -0.507 | 0.00887 | -0.033 | -57.204
-6.5 | -0.452 | 0.00865 | -0.034 | -52.226
-6 | -0.395 | 0.00836 | -0.035 | -47.197
-5.5 | -0.337 | 0.00812 | -0.036 | -41.472
-5 | -0.278 | 0.00788 | -0.037 | -35.257
-4.5 | -0.218 | 0.0078 | -0.038 | -27.942
-4 | -0.157 | 0.00756 | -0.038 | -20.8
-3.5 | -0.096 | 0.00746 | -0.039 | -12.915
-3 | -0.035 | 0.00729 | -0.04 | -4.78
-2.5 | 0.027 | 0.00716 | -0.041 | 3.759
-2 | 0.089 | 0.00707 | -0.042 | 12.575
-1.5 | 0.151 | 0.007 | -0.043 | 21.566
-1 | 0.214 | 0.00508 | -0.044 | 41.996
-0.5 | 0.276 | 0.00512 | -0.045 | 53.88
0 | 0.338 | 0.00514 | -0.046 | 65.708
0.5 | 0.4 | 0.00523 | -0.047 | 76.533
1 | 0.462 | 0.00533 | -0.048 | 86.723
1.5 | 0.522 | 0.00548 | -0.048 | 95.278
2 | 0.583 | 0.00556 | -0.049 | 104.87
2.5 | 0.645 | 0.00572 | -0.05 | 112.687
3 | 0.706 | 0.00597 | -0.051 | 118.347
3.5 | 0.765 | 0.00572 | -0.052 | 133.868
4 | 0.823 | 0.0065 | -0.053 | 126.613
4.5 | 0.88 | 0.00708 | -0.054 | 124.321
5 | 0.938 | 0.00751 | -0.054 | 124.954
5.5 | 0.995 | 0.00795 | -0.055 | 125.143
6 | 1.05 | 0.0085 | -0.056 | 123.547
6.5 | 1.104 | 0.00904 | -0.057 | 122.143
7 | 1.156 | 0.00955 | -0.058 | 121.053
7.5 | 1.207 | 0.01003 | -0.058 | 120.32
8 | 1.255 | 0.01064 | -0.059 | 117.928
8.5 | 1.292 | 0.01555 | -0.059 | 83.049
9 | 1.335 | 0.01636 | -0.06 | 81.643
9.5 | 1.376 | 0.01723 | -0.061 | 79.897
10 | 1.414 | 0.01812 | -0.062 | 78.062
10.5 | 1.45 | 0.01908 | -0.062 | 75.981
11 | 1.48 | 0.02018 | -0.063 | 73.348
11.5 | 1.505 | 0.02128 | -0.064 | 70.724
12 | 1.524 | 0.02259 | -0.065 | 67.459
12.5 | 1.539 | 0.02394 | -0.065 | 64.281
13 | 1.549 | 0.02528 | -0.066 | 61.278
13.5 | 1.554 | 0.02685 | -0.067 | 57.863
14 | 1.553 | 0.02837 | -0.068 | 54.733
14.5 | 1.542 | 0.03018 | -0.068 | 51.094
15 | 1.526 | 0.0322 | -0.069 | 47.383
15.5 | 1.504 | 0.0345 | -0.069 | 43.594
16 | 1.478 | 0.03657 | -0.07 | 40.42
16.5 | 1.447 | 0.03927 | -0.071 | 36.843
17 | 1.412 | 0.04223 | -0.071 | 33.427
17.5 | 1.373 | 0.04558 | -0.072 | 30.12
18 | 1.332 | 0.04864 | -0.072 | 27.38
18.5 | 1.287 | 0.05289 | -0.072 | 24.337

## 68. Re 4M Mach 0.10 (2)
BIGFOIL.COM POLAR EXPORT
NACA65-517 a=0.2
NACA65-517 a=0.2 |  |  |  | Cl Max: | 1.5368 | at alpha= | 20 | deg
XFOIL ncrit=9 |  |  |  | L/D Max: | 170.976 | at alpha= | 4.5 | deg
Re: | 4000000 |  |  | Cd Min: | 0.08091 | at alpha= | 20 | deg
Mach: | 0.1 |  |  | Cl=0 at alpha= | -2.9048 | deg
|  |  |  | @ Cl=0.1, Cd= | 0.0066241
|  |  |  | @ Cl=0.4, Cd= | 0.0044677
|  |  |  | @ Cl=0.6, Cd= | 0.0045877
alpha (deg) | Cl | Cd | Cm | Cl/Cd
-19 | -1.2298 | 0.04574 | -0.0821 | -26.8868
-18.5 | -1.2452 | 0.0398 | -0.0822 | -31.2864
-18 | -1.2447 | 0.03563 | -0.0816 | -34.934
-17.5 | -1.2539 | 0.03097 | -0.0798 | -40.4876
-17 | -1.2463 | 0.02789 | -0.0777 | -44.6863
-16.5 | -1.2307 | 0.02554 | -0.0753 | -48.1872
-16 | -1.2167 | 0.02315 | -0.0724 | -52.5572
-15.5 | -1.1954 | 0.02134 | -0.0695 | -56.0169
-15 | -1.1709 | 0.0198 | -0.0666 | -59.1364
-14.5 | -1.1433 | 0.01847 | -0.0636 | -61.9004
-14 | -1.1139 | 0.01731 | -0.0605 | -64.3501
-13.5 | -1.083 | 0.01629 | -0.0572 | -66.4825
-13 | -1.0516 | 0.01539 | -0.0537 | -68.3301
-12.5 | -1.0153 | 0.01463 | -0.0507 | -69.3985
-12 | -0.9736 | 0.01376 | -0.0488 | -70.7558
-11.5 | -0.9304 | 0.01292 | -0.0471 | -72.0124
-11 | -0.8839 | 0.01223 | -0.0458 | -72.2731
-10.5 | -0.8421 | 0.01114 | -0.0439 | -75.5925
-10 | -0.7912 | 0.01069 | -0.0433 | -74.0131
-9.5 | -0.7377 | 0.01039 | -0.0431 | -71.001
-9 | -0.6852 | 0.00997 | -0.0427 | -68.7262
-8.5 | -0.631 | 0.00965 | -0.0427 | -65.3886
-8 | -0.5764 | 0.00936 | -0.0427 | -61.5812
-7.5 | -0.5211 | 0.00907 | -0.0428 | -57.4531
-7 | -0.4652 | 0.00883 | -0.043 | -52.684
-6.5 | -0.4108 | 0.00845 | -0.043 | -48.6154
-6 | -0.3548 | 0.00815 | -0.0433 | -43.5337
-5.5 | -0.2983 | 0.00792 | -0.0437 | -37.6641
-5 | -0.2413 | 0.00771 | -0.0441 | -31.297
-4.5 | -0.1841 | 0.00748 | -0.0446 | -24.6123
-4 | -0.127 | 0.00726 | -0.0451 | -17.4931
-3.5 | -0.0692 | 0.00711 | -0.0458 | -9.7328
-3 | -0.0111 | 0.00691 | -0.0464 | -1.6064
-2.5 | 0.0472 | 0.00677 | -0.0472 | 6.9719
-2 | 0.1051 | 0.00661 | -0.0479 | 15.9002
-1.5 | 0.1625 | 0.00633 | -0.0486 | 25.6714
-1 | 0.2184 | 0.00587 | -0.0491 | 37.2061
-0.5 | 0.2678 | 0.00461 | -0.0489 | 58.0911
0 | 0.3272 | 0.00452 | -0.0499 | 72.3894
0.5 | 0.3864 | 0.00447 | -0.0509 | 86.443
1 | 0.4456 | 0.00446 | -0.0519 | 99.9103
1.5 | 0.5055 | 0.0045 | -0.053 | 112.3333
2 | 0.5647 | 0.00457 | -0.0541 | 123.5667
2.5 | 0.6244 | 0.0046 | -0.0552 | 135.7391
3 | 0.6833 | 0.00469 | -0.0562 | 145.693
3.5 | 0.7425 | 0.00475 | -0.0572 | 156.3158
4 | 0.8007 | 0.00487 | -0.0581 | 164.4148
4.5 | 0.8583 | 0.00502 | -0.0589 | 170.9761
5.5 | 0.9607 | 0.00606 | -0.0585 | 158.5314
6 | 1.0055 | 0.00683 | -0.0573 | 147.2182
6.5 | 1.0499 | 0.0075 | -0.0559 | 139.9867
7 | 1.0898 | 0.00824 | -0.0538 | 132.2573
7.5 | 1.1168 | 0.00924 | -0.0494 | 120.8658
8 | 1.1176 | 0.0104 | -0.0402 | 107.4615
8.5 | 1.1226 | 0.01196 | -0.0329 | 93.8629
9 | 1.1332 | 0.01358 | -0.0271 | 83.4462
9.5 | 1.1438 | 0.01523 | -0.0216 | 75.1018
11 | 1.2372 | 0.02026 | -0.018 | 61.0661
11.5 | 1.2643 | 0.02197 | -0.0161 | 57.5467
12 | 1.288 | 0.02398 | -0.0141 | 53.7114
12.5 | 1.314 | 0.02594 | -0.0126 | 50.6554
13 | 1.3384 | 0.02811 | -0.011 | 47.6129
13.5 | 1.3589 | 0.03063 | -0.0095 | 44.365
14 | 1.382 | 0.03305 | -0.0082 | 41.8154
14.5 | 1.4043 | 0.03562 | -0.0071 | 39.4245
15 | 1.4237 | 0.03846 | -0.006 | 37.0177
15.5 | 1.4379 | 0.04187 | -0.0049 | 34.342
16 | 1.4551 | 0.04509 | -0.0041 | 32.271
16.5 | 1.4723 | 0.04843 | -0.0036 | 30.4006
17 | 1.4885 | 0.05196 | -0.0032 | 28.647
17.5 | 1.5001 | 0.05601 | -0.0029 | 26.7827
18 | 1.5082 | 0.0606 | -0.0028 | 24.8878
18.5 | 1.5173 | 0.0652 | -0.0031 | 23.2715
19 | 1.5237 | 0.0703 | -0.0036 | 21.6743
19.5 | 1.5324 | 0.07527 | -0.0045 | 20.3587
20 | 1.5368 | 0.08091 | -0.0057 | 18.9939

## 69. Re 4M Mach 0.25 (1)
BIGFOIL.COM POLAR EXPORT
NACA65-517 a=0.2
NACA65-517 a=0.2 |  |  |  | Cl Max: | 1.509 | at alpha= | 12 | deg
JavaFoil+Calcfoil stall+Eppler ext transition |  |  |  | L/D Max: | 126.842 | at alpha= | 3.5 | deg
Re: | 4000000 |  |  | Cd Min: | 0.00509 | at alpha= | -1 | deg
Mach: | 0.25 |  |  | Cl=0 at alpha= | -2.7188 | deg
|  |  |  | @ Cl=0.1, Cd= | 0.0071416
|  |  |  | @ Cl=0.4, Cd= | 0.0053063
|  |  |  | @ Cl=0.6, Cd= | 0.0056637
alpha (deg) | Cl | Cd | Cm | Cl/Cd
-14 | -0.529 | 0.1016 | -0.011 | -5.207
-13.5 | -0.56 | 0.0958 | -0.012 | -5.849
-13 | -0.586 | 0.09003 | -0.012 | -6.506
-12.5 | -0.605 | 0.08376 | -0.013 | -7.227
-12 | -0.618 | 0.0785 | -0.013 | -7.878
-11.5 | -0.625 | 0.07394 | -0.014 | -8.451
-11 | -0.626 | 0.06841 | -0.015 | -9.149
-10.5 | -0.619 | 0.06402 | -0.016 | -9.677
-10 | -0.608 | 0.05885 | -0.017 | -10.335
-9.5 | -0.594 | 0.05232 | -0.019 | -11.349
-9 | -0.681 | 0.01182 | -0.03 | -57.668
-8.5 | -0.65 | 0.01103 | -0.031 | -58.932
-8 | -0.61 | 0.00929 | -0.032 | -65.683
-7.5 | -0.568 | 0.00993 | -0.033 | -57.185
-7 | -0.517 | 0.00949 | -0.034 | -54.428
-6.5 | -0.461 | 0.00884 | -0.035 | -52.156
-6 | -0.404 | 0.0085 | -0.036 | -47.497
-5.5 | -0.345 | 0.00836 | -0.037 | -41.228
-5 | -0.285 | 0.00808 | -0.038 | -35.221
-4.5 | -0.223 | 0.00782 | -0.039 | -28.554
-4 | -0.161 | 0.00763 | -0.039 | -21.165
-3.5 | -0.099 | 0.00751 | -0.04 | -13.166
-3 | -0.036 | 0.00735 | -0.041 | -4.87
-2.5 | 0.028 | 0.00721 | -0.042 | 3.834
-2 | 0.091 | 0.00715 | -0.043 | 12.775
-1.5 | 0.155 | 0.00709 | -0.044 | 21.884
-1 | 0.219 | 0.00509 | -0.045 | 43.086
-0.5 | 0.283 | 0.00516 | -0.046 | 54.844
0 | 0.347 | 0.00524 | -0.047 | 66.239
0.5 | 0.411 | 0.00532 | -0.048 | 77.179
1 | 0.475 | 0.00542 | -0.049 | 87.519
1.5 | 0.536 | 0.00555 | -0.05 | 96.518
2 | 0.599 | 0.00566 | -0.051 | 105.808
2.5 | 0.662 | 0.00589 | -0.052 | 112.538
3 | 0.723 | 0.00571 | -0.053 | 126.599
3.5 | 0.784 | 0.00618 | -0.053 | 126.842
4 | 0.843 | 0.0068 | -0.054 | 123.963
4.5 | 0.902 | 0.00736 | -0.055 | 122.487
5 | 0.961 | 0.00782 | -0.056 | 122.812
5.5 | 1.019 | 0.00835 | -0.056 | 122.051
6 | 1.075 | 0.00893 | -0.057 | 120.371
6.5 | 1.129 | 0.00951 | -0.058 | 118.701
7 | 1.182 | 0.01007 | -0.059 | 117.479
7.5 | 1.233 | 0.01059 | -0.06 | 116.421
8 | 1.271 | 0.01572 | -0.06 | 80.881
8.5 | 1.317 | 0.01656 | -0.061 | 79.49
9 | 1.359 | 0.01746 | -0.062 | 77.803
9.5 | 1.397 | 0.01845 | -0.062 | 75.721
10 | 1.432 | 0.01945 | -0.063 | 73.599
10.5 | 1.462 | 0.02061 | -0.064 | 70.921
11 | 1.486 | 0.02187 | -0.065 | 67.922
11.5 | 1.501 | 0.02332 | -0.065 | 64.342
12 | 1.509 | 0.02478 | -0.066 | 60.884
12.5 | 1.509 | 0.02626 | -0.067 | 57.488
13 | 1.502 | 0.02809 | -0.068 | 53.474
13.5 | 1.486 | 0.03018 | -0.068 | 49.236
14 | 1.461 | 0.03228 | -0.069 | 45.267
14.5 | 1.421 | 0.03439 | -0.07 | 41.32
15 | 1.371 | 0.037 | -0.07 | 37.068
15.5 | 1.313 | 0.04006 | -0.071 | 32.766
16 | 1.244 | 0.04427 | -0.071 | 28.096
16.5 | 1.167 | 0.04894 | -0.071 | 23.838
17 | 1.082 | 0.05486 | -0.071 | 19.726

## 70. Re 4M Mach 0.25 (2)
BIGFOIL.COM POLAR EXPORT
NACA65-517 a=0.2
NACA65-517 a=0.2 |  |  |  | Cl Max: | 1.4794 | at alpha= | 19.5 | deg
XFOIL ncrit=9 |  |  |  | L/D Max: | 174.291 | at alpha= | 5 | deg
Re: | 4000000 |  |  | Cd Min: | 0.19223 | at alpha= | -19.5 | deg
Mach: | 0.25 |  |  | Cl=0 at alpha= | -2.9215 | deg
|  |  |  | @ Cl=0.1, Cd= | 0.0067249
|  |  |  | @ Cl=0.4, Cd= | 0.0045501
|  |  |  | @ Cl=0.6, Cd= | 0.0046445
alpha (deg) | Cl | Cd | Cm | Cl/Cd
-19.5 | -0.5623 | 0.19223 | 0.0003 | -2.9251
-19 | -0.5666 | 0.17966 | -0.0064 | -3.1537
-18.5 | -0.5605 | 0.17048 | -0.0119 | -3.2878
-18 | -0.5542 | 0.16151 | -0.0173 | -3.4314
-17.5 | -0.5592 | 0.14988 | -0.0241 | -3.731
-16.5 | -0.9667 | 0.05525 | -0.0868 | -17.4968
-16 | -1.0394 | 0.04251 | -0.0913 | -24.4507
-15.5 | -1.0722 | 0.03529 | -0.0908 | -30.3825
-15 | -1.0902 | 0.02994 | -0.0881 | -36.4128
-14.5 | -1.0951 | 0.02586 | -0.0842 | -42.3473
-14 | -1.0872 | 0.02282 | -0.08 | -47.6424
-13.5 | -1.07 | 0.02045 | -0.0756 | -52.3227
-13 | -1.0454 | 0.01855 | -0.0712 | -56.3558
-12.5 | -1.0161 | 0.01702 | -0.067 | -59.7004
-12 | -0.9841 | 0.01575 | -0.0625 | -62.4825
-11.5 | -0.9477 | 0.01469 | -0.0586 | -64.5133
-11 | -0.9034 | 0.01366 | -0.0559 | -66.1347
-10.5 | -0.8576 | 0.01267 | -0.0535 | -67.6875
-10 | -0.8094 | 0.0118 | -0.0514 | -68.5932
-9 | -0.7065 | 0.01049 | -0.0485 | -67.3499
-8.5 | -0.6509 | 0.01008 | -0.0477 | -64.5734
-8 | -0.5941 | 0.00972 | -0.0472 | -61.1214
-7.5 | -0.5367 | 0.0094 | -0.0469 | -57.0957
-7 | -0.479 | 0.00912 | -0.0467 | -52.5219
-6.5 | -0.4213 | 0.00877 | -0.0465 | -48.0388
-6 | -0.3646 | 0.00838 | -0.0463 | -43.5084
-5.5 | -0.3063 | 0.00812 | -0.0463 | -37.7217
-5 | -0.2473 | 0.00784 | -0.0465 | -31.5434
-4.5 | -0.1879 | 0.00764 | -0.0469 | -24.5942
-4 | -0.1293 | 0.00738 | -0.0472 | -17.5203
-3.5 | -0.0695 | 0.00718 | -0.0477 | -9.6797
-3 | -0.0094 | 0.007 | -0.0484 | -1.3429
-2.5 | 0.0505 | 0.00684 | -0.049 | 7.383
-2 | 0.1107 | 0.0067 | -0.0497 | 16.5224
-1.5 | 0.1702 | 0.00643 | -0.0504 | 26.4697
-1 | 0.2279 | 0.00602 | -0.0509 | 37.8571
-0.5 | 0.2781 | 0.00465 | -0.0506 | 59.8065
0 | 0.3394 | 0.00457 | -0.0516 | 74.267
0.5 | 0.4004 | 0.00455 | -0.0526 | 88
1 | 0.4619 | 0.00452 | -0.0536 | 102.1903
1.5 | 0.5236 | 0.00458 | -0.0547 | 114.3231
2 | 0.5851 | 0.00463 | -0.0558 | 126.3715
2.5 | 0.6468 | 0.00469 | -0.0569 | 137.9104
3 | 0.7078 | 0.00477 | -0.0579 | 148.3857
3.5 | 0.7689 | 0.00487 | -0.0589 | 157.885
4 | 0.8295 | 0.00496 | -0.0598 | 167.2379
4.5 | 0.8892 | 0.00513 | -0.0605 | 173.3333
5 | 0.9464 | 0.00543 | -0.0608 | 174.291
5.5 | 0.993 | 0.00624 | -0.0594 | 159.1346
6 | 1.037 | 0.00706 | -0.0575 | 146.8839
6.5 | 1.0787 | 0.00782 | -0.0551 | 137.9412
7 | 1.1135 | 0.00862 | -0.0515 | 129.1763
7.5 | 1.1177 | 0.00974 | -0.0424 | 114.7536
9 | 1.1275 | 0.0156 | -0.0209 | 72.2756
9.5 | 1.1446 | 0.01767 | -0.0171 | 64.7765
10 | 1.1824 | 0.01977 | -0.0174 | 59.8078
10.5 | 1.2086 | 0.02169 | -0.015 | 55.7215
11 | 1.2342 | 0.02374 | -0.0127 | 51.9882
11.5 | 1.2603 | 0.02588 | -0.0108 | 48.6978
12 | 1.2849 | 0.02823 | -0.0089 | 45.5154
12.5 | 1.3099 | 0.03065 | -0.0072 | 42.7374
13 | 1.3309 | 0.03345 | -0.0055 | 39.7877
13.5 | 1.3536 | 0.03624 | -0.004 | 37.351
14 | 1.3739 | 0.03927 | -0.0026 | 34.986
14.5 | 1.3922 | 0.0426 | -0.0013 | 32.6808
15 | 1.405 | 0.04648 | 0 | 30.2281
15.5 | 1.4219 | 0.05017 | 0.0008 | 28.3416
16 | 1.4366 | 0.05418 | 0.0015 | 26.5153
16.5 | 1.4486 | 0.05859 | 0.0019 | 24.7244
17 | 1.4606 | 0.06317 | 0.0021 | 23.1217
17.5 | 1.4665 | 0.06853 | 0.0019 | 21.3994
18 | 1.4671 | 0.07476 | 0.0013 | 19.6241
18.5 | 1.4765 | 0.08016 | 0.0003 | 18.4194
19 | 1.4763 | 0.08696 | -0.0012 | 16.9768
19.5 | 1.4794 | 0.09353 | -0.0031 | 15.8174
20 | 1.477 | 0.10101 | -0.0056 | 14.6223

## 71. Re 4M Mach 0.50 (1)
BIGFOIL.COM POLAR EXPORT
NACA65-517 a=0.2
NACA65-517 a=0.2 |  |  |  | Cl Max: | 1.395 | at alpha= | 9 | deg
JavaFoil+Calcfoil stall+Eppler ext transition |  |  |  | L/D Max: | 119.824 | at alpha= | 3 | deg
Re: | 4000000 |  |  | Cd Min: | 0.00548 | at alpha= | -0.5 | deg
Mach: | 0.5 |  |  | Cl=0 at alpha= | -2.7183 | deg
|  |  |  | @ Cl=0.1, Cd= | 0.0075928
|  |  |  | @ Cl=0.4, Cd= | 0.005667
|  |  |  | @ Cl=0.6, Cd= | 0.0059891
alpha (deg) | Cl | Cd | Cm | Cl/Cd
-20 | -0.976 | 0.16287 | -0.009 | -5.991
-19.5 | -0.948 | 0.15855 | -0.009 | -5.98
-19 | -0.921 | 0.15167 | -0.01 | -6.069
-18.5 | -0.893 | 0.1496 | -0.01 | -5.973
-18 | -0.864 | 0.14737 | -0.01 | -5.861
-17.5 | -0.835 | 0.14033 | -0.011 | -5.953
-17 | -0.807 | 0.13642 | -0.011 | -5.919
-16.5 | -0.78 | 0.13121 | -0.011 | -5.942
-16 | -0.753 | 0.12963 | -0.012 | -5.805
-15.5 | -0.723 | 0.12389 | -0.012 | -5.838
-15 | -0.694 | 0.11735 | -0.012 | -5.917
-14.5 | -0.666 | 0.11339 | -0.012 | -5.878
-14 | -0.638 | 0.10908 | -0.013 | -5.853
-13.5 | -0.61 | 0.10534 | -0.013 | -5.795
-13 | -0.582 | 0.10208 | -0.014 | -5.706
-12.5 | -0.554 | 0.09768 | -0.014 | -5.667
-12 | -0.525 | 0.08459 | -0.014 | -6.211
-11.5 | -0.497 | 0.07782 | -0.015 | -6.392
-11 | -0.469 | 0.07305 | -0.015 | -6.426
-10.5 | -0.441 | 0.06725 | -0.016 | -6.562
-10 | -0.413 | 0.0625 | -0.016 | -6.609
-9.5 | -0.384 | 0.0753 | -0.016 | -5.099
-9 | -0.356 | 0.06543 | -0.016 | -5.435
-8.5 | -0.328 | 0.06201 | -0.017 | -5.282
-8 | -0.299 | 0.05684 | -0.017 | -5.264
-7.5 | -0.414 | 0.05232 | -0.018 | -7.907
-7 | -0.421 | 0.04633 | -0.019 | -9.095
-6.5 | -0.395 | 0.03979 | -0.024 | -9.915
-6 | -0.429 | 0.00905 | -0.04 | -47.415
-5.5 | -0.374 | 0.00932 | -0.041 | -40.128
-5 | -0.312 | 0.00897 | -0.042 | -34.761
-4.5 | -0.246 | 0.00852 | -0.043 | -28.905
-4 | -0.179 | 0.00825 | -0.044 | -21.678
-3.5 | -0.11 | 0.00801 | -0.045 | -13.712
-3 | -0.04 | 0.00787 | -0.046 | -5.07
-2.5 | 0.031 | 0.00769 | -0.047 | 4.009
-2 | 0.102 | 0.00759 | -0.048 | 13.425
-1.5 | 0.173 | 0.00747 | -0.049 | 23.192
-1 | 0.245 | 0.00739 | -0.05 | 33.209
-0.5 | 0.317 | 0.00548 | -0.051 | 57.737
0 | 0.388 | 0.00564 | -0.052 | 68.85
0.5 | 0.459 | 0.0058 | -0.054 | 79.283
1 | 0.528 | 0.00583 | -0.054 | 90.599
1.5 | 0.594 | 0.00597 | -0.055 | 99.416
2 | 0.663 | 0.00619 | -0.056 | 107.052
2.5 | 0.731 | 0.00643 | -0.057 | 113.619
3 | 0.798 | 0.00666 | -0.058 | 119.824
3.5 | 0.864 | 0.00733 | -0.059 | 117.944
4 | 0.929 | 0.00819 | -0.06 | 113.447
4.5 | 0.994 | 0.00884 | -0.061 | 112.432
5 | 1.059 | 0.00955 | -0.062 | 110.876
5.5 | 1.121 | 0.01037 | -0.062 | 108.191
6 | 1.181 | 0.01121 | -0.063 | 105.282
6.5 | 1.237 | 0.01197 | -0.064 | 103.375
7 | 1.29 | 0.01274 | -0.065 | 101.283
7.5 | 1.326 | 0.0194 | -0.065 | 68.336
8 | 1.363 | 0.02074 | -0.066 | 65.719
8.5 | 1.388 | 0.02221 | -0.067 | 62.494
9 | 1.395 | 0.02399 | -0.068 | 58.17
9.5 | 1.371 | 0.02638 | -0.069 | 51.984
10 | 1.277 | 0.02905 | -0.069 | 43.963
10.5 | 0.861 | 0.03263 | -0.07 | 26.388
11 | 0.761 | 0.07987 | -0.033 | 9.534
11.5 | 0.921 | 0.03621 | -0.072 | 25.432
12 | 0.817 | 0.08767 | -0.037 | 9.315
12.5 | 0.977 | 0.04025 | -0.073 | 24.279
13 | 0.87 | 0.09561 | -0.038 | 9.102
13.5 | 0.898 | 0.10578 | -0.041 | 8.493
14 | 0.924 | 0.10707 | -0.04 | 8.633

## 72. Re 4M Mach 0.50 (2)
BIGFOIL.COM POLAR EXPORT
NACA65-517 a=0.2
NACA65-517 a=0.2 |  |  |  | Cl Max: | 1.2846 | at alpha= | 14 | deg
XFOIL ncrit=9 |  |  |  | L/D Max: | 174.232 | at alpha= | 4.5 | deg
Re: | 4000000 |  |  | Cd Min: | 0.18203 | at alpha= | 19 | deg
Mach: | 0.5 |  |  | Cl=0 at alpha= | -3.0037 | deg
|  |  |  | @ Cl=0.1, Cd= | 0.0071286
|  |  |  | @ Cl=0.4, Cd= | 0.0048667
|  |  |  | @ Cl=0.6, Cd= | 0.0049159
alpha (deg) | Cl | Cd | Cm | Cl/Cd
-13 | -0.3823 | 0.10663 | -0.0619 | -3.5853
-12.5 | -0.3849 | 0.09658 | -0.0683 | -3.9853
-12 | -0.3976 | 0.08542 | -0.0756 | -4.6546
-11.5 | -0.4242 | 0.07236 | -0.0849 | -5.8624
-11 | -0.4583 | 0.05727 | -0.0976 | -8.0024
-10.5 | -0.4924 | 0.04718 | -0.1034 | -10.4366
-10 | -0.5295 | 0.03923 | -0.1045 | -13.4973
-9.5 | -0.5617 | 0.0329 | -0.1014 | -17.0729
-9 | -0.5736 | 0.02846 | -0.0956 | -20.1546
-8.5 | -0.5952 | 0.02365 | -0.0864 | -25.167
-8 | -0.6023 | 0.01688 | -0.079 | -35.6813
-7.5 | -0.5649 | 0.01316 | -0.074 | -42.9255
-7 | -0.5049 | 0.01206 | -0.0706 | -41.8657
-6.5 | -0.4476 | 0.01094 | -0.0672 | -40.9141
-6 | -0.3882 | 0.01008 | -0.0643 | -38.5119
-5.5 | -0.3279 | 0.00937 | -0.0618 | -34.9947
-5 | -0.2649 | 0.00882 | -0.06 | -30.034
-4.5 | -0.1997 | 0.00837 | -0.0588 | -23.859
-4 | -0.1335 | 0.00801 | -0.058 | -16.6667
-3.5 | -0.0674 | 0.00768 | -0.0575 | -8.776
-3 | 0.0005 | 0.00741 | -0.0575 | 0.067476
-2.5 | 0.0692 | 0.00721 | -0.0578 | 9.5978
-2 | 0.1373 | 0.00703 | -0.0581 | 19.5306
-1.5 | 0.2058 | 0.00688 | -0.0587 | 29.9128
-0.5 | 0.3247 | 0.00499 | -0.0579 | 65.0701
0 | 0.3941 | 0.00487 | -0.0589 | 80.924
0.5 | 0.4645 | 0.00483 | -0.0599 | 96.1698
1 | 0.5343 | 0.00487 | -0.0609 | 109.7125
1.5 | 0.6058 | 0.00492 | -0.0621 | 123.1301
2 | 0.6757 | 0.00503 | -0.0631 | 134.334
3 | 0.8167 | 0.00524 | -0.0648 | 155.8588
3.5 | 0.8861 | 0.00541 | -0.0654 | 163.7893
4 | 0.9546 | 0.00559 | -0.0656 | 170.7692
4.5 | 1.021 | 0.00586 | -0.0653 | 174.2321
5 | 1.0829 | 0.00625 | -0.0642 | 173.264
5.5 | 1.1243 | 0.00711 | -0.0595 | 158.1294
6 | 1.1308 | 0.00825 | -0.0489 | 137.0667
6.5 | 1.1467 | 0.00965 | -0.0409 | 118.829
7 | 1.1548 | 0.01172 | -0.0329 | 98.5324
7.5 | 1.1531 | 0.01454 | -0.0248 | 79.3054
8 | 1.147 | 0.0179 | -0.0171 | 64.0782
8.5 | 1.1268 | 0.02219 | -0.0092 | 50.7796
9.5 | 1.1456 | 0.03128 | -0.0051 | 36.624
10.5 | 1.187 | 0.03782 | 0.0012 | 31.3855
11 | 1.2108 | 0.04128 | 0.0037 | 29.3314
11.5 | 1.2311 | 0.04517 | 0.006 | 27.2548
12 | 1.2502 | 0.0493 | 0.0081 | 25.359
12.5 | 1.2671 | 0.05386 | 0.0099 | 23.5258
13 | 1.2784 | 0.05906 | 0.0114 | 21.6458
13.5 | 1.283 | 0.06517 | 0.0123 | 19.687
14 | 1.2846 | 0.07189 | 0.0125 | 17.869
14.5 | 1.2793 | 0.07971 | 0.0118 | 16.0494
15 | 1.2711 | 0.08824 | 0.0102 | 14.405
15.5 | 1.2587 | 0.0977 | 0.0076 | 12.8833
16 | 1.2448 | 0.10782 | 0.0039 | 11.5452
16.5 | 1.2273 | 0.11877 | -0.0009 | 10.3334
17 | 1.204 | 0.13097 | -0.0071 | 9.1929
17.5 | 1.1839 | 0.14322 | -0.0141 | 8.2663
18 | 1.1638 | 0.15602 | -0.022 | 7.4593
18.5 | 1.1458 | 0.16904 | -0.0305 | 6.7783
19 | 1.1302 | 0.18203 | -0.0393 | 6.2089

## 73. Re 5M Mach 0.00 (1)
BIGFOIL.COM POLAR EXPORT
NACA65-517 a=0.2
NACA65-517 a=0.2 |  |  |  | Cl Max: | 1.566 | at alpha= | 14 | deg
JavaFoil+Calcfoil stall+Eppler ext transition |  |  |  | L/D Max: | 133.485 | at alpha= | 3.5 | deg
Re: | 5000000 |  |  | Cd Min: | 0.00491 | at alpha= | -1 | deg
Mach: | 0 |  |  | Cl=0 at alpha= | -2.7177 | deg
|  |  |  | @ Cl=0.1, Cd= | 0.0068323
|  |  |  | @ Cl=0.4, Cd= | 0.0051036
|  |  |  | @ Cl=0.6, Cd= | 0.0055129
alpha (deg) | Cl | Cd | Cm | Cl/Cd
-15.5 | -0.702 | 0.10865 | -0.01 | -6.465
-15 | -0.711 | 0.10378 | -0.011 | -6.848
-14.5 | -0.717 | 0.09759 | -0.011 | -7.343
-14 | -0.72 | 0.09214 | -0.012 | -7.814
-13.5 | -0.721 | 0.08706 | -0.012 | -8.278
-13 | -0.719 | 0.08089 | -0.013 | -8.885
-12.5 | -0.713 | 0.07617 | -0.014 | -9.358
-12 | -0.705 | 0.07012 | -0.015 | -10.055
-11.5 | -0.698 | 0.06187 | -0.017 | -11.279
-11 | -0.679 | 0.05926 | -0.017 | -11.462
-10.5 | -0.773 | 0.01377 | -0.026 | -56.147
-10 | -0.756 | 0.01187 | -0.028 | -63.699
-9.5 | -0.726 | 0.01108 | -0.029 | -65.567
-9 | -0.692 | 0.00973 | -0.029 | -71.12
-8.5 | -0.653 | 0.00984 | -0.03 | -66.374
-8 | -0.607 | 0.00943 | -0.031 | -64.354
-7.5 | -0.558 | 0.00879 | -0.032 | -63.405
-7 | -0.505 | 0.00849 | -0.033 | -59.555
-6.5 | -0.45 | 0.00827 | -0.034 | -54.388
-6 | -0.393 | 0.00807 | -0.035 | -48.71
-5.5 | -0.335 | 0.00781 | -0.036 | -42.908
-5 | -0.276 | 0.00762 | -0.036 | -36.295
-4.5 | -0.217 | 0.00746 | -0.037 | -29.067
-4 | -0.157 | 0.00731 | -0.038 | -21.418
-3.5 | -0.096 | 0.00718 | -0.039 | -13.349
-3 | -0.035 | 0.00703 | -0.04 | -4.936
-2.5 | 0.027 | 0.00692 | -0.041 | 3.869
-2 | 0.088 | 0.00684 | -0.042 | 12.924
-1.5 | 0.15 | 0.0068 | -0.043 | 22.104
-1 | 0.212 | 0.00491 | -0.044 | 43.242
-0.5 | 0.274 | 0.00495 | -0.045 | 55.463
0 | 0.336 | 0.00502 | -0.045 | 67.012
0.5 | 0.398 | 0.0051 | -0.046 | 78.031
1 | 0.46 | 0.00521 | -0.047 | 88.194
1.5 | 0.519 | 0.00529 | -0.048 | 98.12
2 | 0.581 | 0.00546 | -0.049 | 106.307
2.5 | 0.642 | 0.00563 | -0.05 | 113.975
3 | 0.703 | 0.00587 | -0.051 | 119.593
3.5 | 0.76 | 0.0057 | -0.052 | 133.485
4 | 0.818 | 0.00671 | -0.053 | 121.97
4.5 | 0.876 | 0.00707 | -0.053 | 124.044
5 | 0.934 | 0.00747 | -0.054 | 125.098
5.5 | 0.991 | 0.00794 | -0.055 | 124.846
6 | 1.046 | 0.00842 | -0.056 | 124.164
6.5 | 1.1 | 0.00886 | -0.057 | 124.186
7 | 1.153 | 0.00927 | -0.057 | 124.283
7.5 | 1.203 | 0.00976 | -0.058 | 123.218
8 | 1.251 | 0.01033 | -0.059 | 121.154
8.5 | 1.289 | 0.01478 | -0.059 | 87.22
9 | 1.333 | 0.01551 | -0.06 | 85.927
9.5 | 1.374 | 0.01632 | -0.061 | 84.201
10 | 1.413 | 0.01713 | -0.062 | 82.521
10.5 | 1.449 | 0.01806 | -0.062 | 80.223
11 | 1.481 | 0.01911 | -0.063 | 77.486
11.5 | 1.506 | 0.02011 | -0.064 | 74.906
12 | 1.527 | 0.02131 | -0.065 | 71.66
12.5 | 1.544 | 0.02258 | -0.065 | 68.385
13 | 1.556 | 0.02381 | -0.066 | 65.367
13.5 | 1.563 | 0.02527 | -0.067 | 61.866
14 | 1.566 | 0.02664 | -0.067 | 58.773
14.5 | 1.559 | 0.02831 | -0.068 | 55.057
15 | 1.546 | 0.03009 | -0.069 | 51.386
15.5 | 1.529 | 0.03223 | -0.069 | 47.437
16 | 1.508 | 0.03411 | -0.07 | 44.195
16.5 | 1.481 | 0.03661 | -0.071 | 40.463
17 | 1.451 | 0.03922 | -0.071 | 37.002
17.5 | 1.419 | 0.04176 | -0.072 | 33.97
18 | 1.382 | 0.04499 | -0.072 | 30.726
18.5 | 1.345 | 0.04798 | -0.073 | 28.031
19 | 1.304 | 0.05202 | -0.073 | 25.066

## 74. Re 5M Mach 0.00 (2)
BIGFOIL.COM POLAR EXPORT
NACA65-517 a=0.2
NACA65-517 a=0.2 |  |  |  | Cl Max: | 1.5779 | at alpha= | 20 | deg
XFOIL ncrit=9 |  |  |  | L/D Max: | 174.939 | at alpha= | 4.5 | deg
Re: | 5000000 |  |  | Cd Min: | 0.0734 | at alpha= | 20 | deg
Mach: | 0 |  |  | Cl=0 at alpha= | -2.8936 | deg
|  |  |  | @ Cl=0.1, Cd= | 0.0063404
|  |  |  | @ Cl=0.4, Cd= | 0.0042798
|  |  |  | @ Cl=0.6, Cd= | 0.0043745
alpha (deg) | Cl | Cd | Cm | Cl/Cd
-20 | -1.279 | 0.04959 | -0.0773 | -25.7915
-19.5 | -1.2714 | 0.04459 | -0.0799 | -28.5131
-19 | -1.3007 | 0.03756 | -0.0797 | -34.6299
-18.5 | -1.3038 | 0.0333 | -0.0786 | -39.1532
-18 | -1.2895 | 0.03071 | -0.0774 | -41.9896
-17.5 | -1.2977 | 0.02651 | -0.0744 | -48.9513
-17 | -1.284 | 0.02413 | -0.072 | -53.2118
-16.5 | -1.2605 | 0.02256 | -0.0698 | -55.8732
-16 | -1.2433 | 0.02056 | -0.0666 | -60.4718
-15.5 | -1.2191 | 0.01909 | -0.0637 | -63.8607
-15 | -1.1918 | 0.01785 | -0.0608 | -66.7675
-14.5 | -1.1626 | 0.01678 | -0.0579 | -69.2849
-14 | -1.1323 | 0.01584 | -0.0547 | -71.4836
-13.5 | -1.102 | 0.015 | -0.0511 | -73.4667
-13 | -1.0658 | 0.01431 | -0.0483 | -74.4794
-12.5 | -1.0231 | 0.0136 | -0.0468 | -75.2279
-12 | -0.9783 | 0.01296 | -0.0455 | -75.4861
-11.5 | -0.9325 | 0.01228 | -0.0443 | -75.9365
-11 | -0.8849 | 0.01169 | -0.0434 | -75.6972
-10.5 | -0.838 | 0.01097 | -0.0423 | -76.3902
-10 | -0.7934 | 0.01005 | -0.041 | -78.9453
-9.5 | -0.7404 | 0.00973 | -0.0409 | -76.0946
-9 | -0.6866 | 0.00943 | -0.0409 | -72.8102
-8.5 | -0.6332 | 0.00908 | -0.0409 | -69.7357
-8 | -0.5786 | 0.00877 | -0.041 | -65.9749
-7.5 | -0.5234 | 0.00852 | -0.0412 | -61.4319
-7 | -0.4677 | 0.00827 | -0.0416 | -56.5538
-6.5 | -0.4114 | 0.00806 | -0.042 | -51.0422
-6 | -0.356 | 0.00776 | -0.0423 | -45.8763
-5.5 | -0.2997 | 0.00751 | -0.0427 | -39.9068
-5 | -0.2427 | 0.0073 | -0.0433 | -33.2466
-4.5 | -0.1854 | 0.00714 | -0.0439 | -25.9664
-4 | -0.1281 | 0.00694 | -0.0445 | -18.4582
-3.5 | -0.0704 | 0.00676 | -0.0452 | -10.4142
-3 | -0.0123 | 0.00662 | -0.0459 | -1.858
-2.5 | 0.0455 | 0.00649 | -0.0467 | 7.0108
-2 | 0.1038 | 0.00633 | -0.0475 | 16.3981
-1.5 | 0.1612 | 0.00611 | -0.0482 | 26.383
-1 | 0.2179 | 0.0058 | -0.0489 | 37.569
-0.5 | 0.2673 | 0.00443 | -0.0488 | 60.3386
0 | 0.3259 | 0.00434 | -0.0498 | 75.0922
0.5 | 0.3849 | 0.00429 | -0.0508 | 89.7203
1 | 0.4439 | 0.00425 | -0.0518 | 104.4471
1.5 | 0.503 | 0.0043 | -0.0529 | 116.9767
2 | 0.5626 | 0.00433 | -0.054 | 129.9307
2.5 | 0.6214 | 0.0044 | -0.0551 | 141.2273
3 | 0.6806 | 0.00446 | -0.0562 | 152.6009
3.5 | 0.7389 | 0.00456 | -0.0572 | 162.0395
4 | 0.7968 | 0.00469 | -0.0581 | 169.8934
4.5 | 0.8537 | 0.00488 | -0.0589 | 174.9385
5 | 0.9067 | 0.0053 | -0.0591 | 171.0755
5.5 | 0.9521 | 0.00616 | -0.058 | 154.5617
6 | 0.9971 | 0.00689 | -0.0569 | 144.717
6.5 | 1.0437 | 0.00744 | -0.056 | 140.2823
7 | 1.0818 | 0.00826 | -0.0536 | 130.9685
7.5 | 1.1086 | 0.00928 | -0.0493 | 119.4612
8 | 1.112 | 0.01037 | -0.0405 | 107.2324
9 | 1.1387 | 0.01306 | -0.029 | 87.1899
9.5 | 1.1579 | 0.01444 | -0.0248 | 80.187
10 | 1.1785 | 0.01563 | -0.0207 | 75.3999
11 | 1.2547 | 0.01853 | -0.0206 | 67.7118
11.5 | 1.2813 | 0.02018 | -0.0186 | 63.4936
12 | 1.3082 | 0.02187 | -0.0168 | 59.8171
12.5 | 1.3343 | 0.0237 | -0.0151 | 56.2996
13 | 1.3573 | 0.02583 | -0.0134 | 52.5474
13.5 | 1.3833 | 0.02784 | -0.0122 | 49.6875
14 | 1.4072 | 0.03005 | -0.0109 | 46.8286
14.5 | 1.4283 | 0.03257 | -0.0096 | 43.8532
15 | 1.4464 | 0.03539 | -0.0083 | 40.8703
15.5 | 1.4669 | 0.03808 | -0.0074 | 38.5215
16 | 1.4852 | 0.04106 | -0.0065 | 36.1715
16.5 | 1.5022 | 0.04419 | -0.0057 | 33.9941
17 | 1.5178 | 0.04753 | -0.0051 | 31.9335
17.5 | 1.5295 | 0.05136 | -0.0045 | 29.78
18 | 1.5387 | 0.05552 | -0.0041 | 27.7143
18.5 | 1.5533 | 0.05928 | -0.0042 | 26.2028
19 | 1.5625 | 0.06373 | -0.0044 | 24.5175
19.5 | 1.5715 | 0.06832 | -0.0049 | 23.002
20 | 1.5779 | 0.0734 | -0.0057 | 21.4973

## 75. Re 5M Mach 0.10 (1)
BIGFOIL.COM POLAR EXPORT
NACA65-517 a=0.2
NACA65-517 a=0.2 |  |  |  | Cl Max: | 1.556 | at alpha= | 13.5 | deg
JavaFoil+Calcfoil stall+Eppler ext transition |  |  |  | L/D Max: | 124.822 | at alpha= | 5 | deg
Re: | 5000000 |  |  | Cd Min: | 0.00489 | at alpha= | -1 | deg
Mach: | 0.1 |  |  | Cl=0 at alpha= | -2.7177 | deg
|  |  |  | @ Cl=0.1, Cd= | 0.0068693
|  |  |  | @ Cl=0.4, Cd= | 0.00511
|  |  |  | @ Cl=0.6, Cd= | 0.0055384
alpha (deg) | Cl | Cd | Cm | Cl/Cd
-15 | -0.685 | 0.10504 | -0.011 | -6.517
-14.5 | -0.694 | 0.09922 | -0.011 | -6.993
-14 | -0.7 | 0.09346 | -0.012 | -7.493
-13.5 | -0.705 | 0.08722 | -0.012 | -8.077
-13 | -0.704 | 0.08233 | -0.013 | -8.556
-12.5 | -0.701 | 0.07741 | -0.014 | -9.059
-12 | -0.695 | 0.07167 | -0.015 | -9.7
-11.5 | -0.688 | 0.0647 | -0.016 | -10.631
-11 | -0.671 | 0.06202 | -0.016 | -10.821
-10.5 | -0.66 | 0.05316 | -0.019 | -12.418
-10 | -0.751 | 0.01225 | -0.028 | -61.288
-9.5 | -0.725 | 0.01121 | -0.029 | -64.634
-9 | -0.691 | 0.00984 | -0.03 | -70.22
-8.5 | -0.654 | 0.00999 | -0.031 | -65.417
-8 | -0.608 | 0.00958 | -0.031 | -63.471
-7.5 | -0.559 | 0.0088 | -0.032 | -63.556
-7 | -0.507 | 0.00856 | -0.033 | -59.254
-6.5 | -0.452 | 0.00831 | -0.034 | -54.377
-6 | -0.395 | 0.00807 | -0.035 | -48.883
-5.5 | -0.337 | 0.00781 | -0.036 | -43.13
-5 | -0.278 | 0.00769 | -0.037 | -36.109
-4.5 | -0.218 | 0.00748 | -0.038 | -29.12
-4 | -0.157 | 0.00733 | -0.038 | -21.455
-3.5 | -0.096 | 0.00724 | -0.039 | -13.3
-3 | -0.035 | 0.00701 | -0.04 | -4.973
-2.5 | 0.027 | 0.00695 | -0.041 | 3.868
-2 | 0.089 | 0.00688 | -0.042 | 12.926
-1.5 | 0.151 | 0.00682 | -0.043 | 22.142
-1 | 0.214 | 0.00489 | -0.044 | 43.705
-0.5 | 0.276 | 0.00499 | -0.045 | 55.235
0 | 0.338 | 0.00503 | -0.046 | 67.212
0.5 | 0.4 | 0.00511 | -0.047 | 78.279
1 | 0.462 | 0.00519 | -0.048 | 88.933
1.5 | 0.522 | 0.00531 | -0.048 | 98.319
2 | 0.583 | 0.0055 | -0.049 | 106.029
2.5 | 0.645 | 0.00564 | -0.05 | 114.325
3 | 0.706 | 0.00596 | -0.051 | 118.443
3.5 | 0.764 | 0.00633 | -0.052 | 120.707
4 | 0.822 | 0.00675 | -0.053 | 121.768
4.5 | 0.88 | 0.00713 | -0.054 | 123.513
5 | 0.938 | 0.00752 | -0.054 | 124.822
5.5 | 0.995 | 0.00799 | -0.055 | 124.492
6 | 1.05 | 0.00849 | -0.056 | 123.709
6.5 | 1.104 | 0.00892 | -0.057 | 123.807
7 | 1.157 | 0.00935 | -0.058 | 123.751
7.5 | 1.208 | 0.00985 | -0.058 | 122.609
8 | 1.256 | 0.01045 | -0.059 | 120.196
8.5 | 1.294 | 0.01493 | -0.059 | 86.634
9 | 1.337 | 0.01569 | -0.06 | 85.249
9.5 | 1.379 | 0.01652 | -0.061 | 83.448
10 | 1.417 | 0.01738 | -0.062 | 81.515
10.5 | 1.452 | 0.0183 | -0.063 | 79.35
11 | 1.483 | 0.01937 | -0.063 | 76.537
11.5 | 1.507 | 0.02041 | -0.064 | 73.835
12 | 1.527 | 0.02166 | -0.065 | 70.462
12.5 | 1.541 | 0.02295 | -0.066 | 67.166
13 | 1.551 | 0.02422 | -0.066 | 64.06
13.5 | 1.556 | 0.0257 | -0.067 | 60.554
14 | 1.555 | 0.02717 | -0.068 | 57.235
14.5 | 1.545 | 0.02889 | -0.068 | 53.471
15 | 1.528 | 0.03085 | -0.069 | 49.545
15.5 | 1.507 | 0.03303 | -0.07 | 45.613
16 | 1.481 | 0.03497 | -0.07 | 42.341
16.5 | 1.449 | 0.0376 | -0.071 | 38.549
17 | 1.414 | 0.0404 | -0.071 | 35.008
17.5 | 1.375 | 0.04348 | -0.072 | 31.638
18 | 1.335 | 0.04643 | -0.072 | 28.748
18.5 | 1.29 | 0.05042 | -0.073 | 25.589

## 76. Re 5M Mach 0.10 (2)
BIGFOIL.COM POLAR EXPORT
NACA65-517 a=0.2
NACA65-517 a=0.2 |  |  |  | Cl Max: | 1.569 | at alpha= | 20 | deg
XFOIL ncrit=9 |  |  |  | L/D Max: | 175.706 | at alpha= | 4.5 | deg
Re: | 5000000 |  |  | Cd Min: | 0.07667 | at alpha= | 20 | deg
Mach: | 0.1 |  |  | Cl=0 at alpha= | -2.896 | deg
|  |  |  | @ Cl=0.1, Cd= | 0.0063531
|  |  |  | @ Cl=0.4, Cd= | 0.0042916
|  |  |  | @ Cl=0.6, Cd= | 0.0043856
alpha (deg) | Cl | Cd | Cm | Cl/Cd
-19.5 | -1.1972 | 0.05478 | -0.0791 | -21.8547
-19 | -1.2253 | 0.04647 | -0.0815 | -26.3675
-18.5 | -1.2442 | 0.03995 | -0.0822 | -31.1439
-18 | -1.2616 | 0.03426 | -0.0813 | -36.8243
-17.5 | -1.2704 | 0.02974 | -0.0792 | -42.7169
-17 | -1.2684 | 0.02632 | -0.0765 | -48.1915
-16.5 | -1.2389 | 0.02508 | -0.0749 | -49.3979
-16 | -1.2359 | 0.02194 | -0.0709 | -56.3309
-15.5 | -1.2152 | 0.02015 | -0.0677 | -60.3077
-15 | -1.1898 | 0.0187 | -0.0647 | -63.6257
-14.5 | -1.162 | 0.01745 | -0.0615 | -66.5903
-14 | -1.132 | 0.01639 | -0.0582 | -69.0665
-13.5 | -1.1017 | 0.01542 | -0.0546 | -71.4462
-13 | -1.0695 | 0.01466 | -0.0509 | -72.9536
-12.5 | -1.0277 | 0.01389 | -0.049 | -73.9885
-12 | -0.9833 | 0.0132 | -0.0474 | -74.4924
-11.5 | -0.9369 | 0.01254 | -0.0461 | -74.7129
-11 | -0.8893 | 0.01192 | -0.045 | -74.6057
-10.5 | -0.842 | 0.01118 | -0.0438 | -75.3131
-10 | -0.7979 | 0.01019 | -0.0422 | -78.3023
-9.5 | -0.7453 | 0.0098 | -0.0419 | -76.051
-9 | -0.6905 | 0.00954 | -0.0419 | -72.3795
-8.5 | -0.6371 | 0.00915 | -0.0417 | -69.6284
-8 | -0.5821 | 0.00883 | -0.0417 | -65.923
-7.5 | -0.5266 | 0.00857 | -0.0419 | -61.4469
-7 | -0.4704 | 0.00831 | -0.0422 | -56.6065
-6.5 | -0.4137 | 0.00809 | -0.0425 | -51.1372
-6 | -0.3579 | 0.0078 | -0.0428 | -45.8846
-5.5 | -0.3012 | 0.00754 | -0.0432 | -39.9469
-5 | -0.2439 | 0.00732 | -0.0437 | -33.3197
-4.5 | -0.1862 | 0.00716 | -0.0443 | -26.0056
-4 | -0.1285 | 0.00696 | -0.0449 | -18.4626
-3.5 | -0.0705 | 0.00677 | -0.0455 | -10.4136
-3 | -0.0121 | 0.00664 | -0.0463 | -1.8223
-2.5 | 0.0461 | 0.0065 | -0.047 | 7.0923
-2 | 0.1048 | 0.00634 | -0.0478 | 16.53
-1.5 | 0.1626 | 0.00613 | -0.0486 | 26.5253
-0.5 | 0.2692 | 0.00444 | -0.0491 | 60.6306
0 | 0.3281 | 0.00435 | -0.0501 | 75.4253
0.5 | 0.3875 | 0.0043 | -0.0511 | 90.1163
1 | 0.4468 | 0.00426 | -0.0521 | 104.8826
1.5 | 0.5063 | 0.0043 | -0.0532 | 117.7442
2 | 0.5663 | 0.00434 | -0.0543 | 130.4839
2.5 | 0.6254 | 0.00442 | -0.0554 | 141.4932
3 | 0.6851 | 0.00448 | -0.0565 | 152.9241
3.5 | 0.7438 | 0.00457 | -0.0575 | 162.7571
4 | 0.8021 | 0.00471 | -0.0584 | 170.2972
4.5 | 0.8592 | 0.00489 | -0.0592 | 175.7055
5 | 0.9127 | 0.00532 | -0.0593 | 171.5602
5.5 | 0.958 | 0.00619 | -0.0582 | 154.7658
6 | 1.0029 | 0.00693 | -0.057 | 144.7186
6.5 | 1.0492 | 0.00749 | -0.0559 | 140.0801
7 | 1.0864 | 0.00833 | -0.0533 | 130.4202
7.5 | 1.1104 | 0.00936 | -0.0483 | 118.6325
8 | 1.1116 | 0.01052 | -0.0392 | 105.6654
8.5 | 1.1247 | 0.01183 | -0.0332 | 95.0719
9 | 1.1379 | 0.01337 | -0.0278 | 85.1085
9.5 | 1.1572 | 0.0148 | -0.0236 | 78.1892
10 | 1.182 | 0.0161 | -0.0205 | 73.4161
10.5 | 1.2257 | 0.0176 | -0.0215 | 69.642
11 | 1.2544 | 0.01911 | -0.0195 | 65.641
11.5 | 1.2806 | 0.02085 | -0.0175 | 61.4197
12 | 1.3079 | 0.02257 | -0.0157 | 57.9486
12.5 | 1.3337 | 0.0245 | -0.014 | 54.4367
13 | 1.3565 | 0.02673 | -0.0123 | 50.7482
13.5 | 1.3827 | 0.02882 | -0.0111 | 47.9771
14 | 1.4057 | 0.03118 | -0.0097 | 45.0834
14.5 | 1.4258 | 0.03386 | -0.0084 | 42.1087
15 | 1.4443 | 0.03673 | -0.0071 | 39.3221
15.5 | 1.4644 | 0.03955 | -0.0062 | 37.0265
16 | 1.4827 | 0.0426 | -0.0053 | 34.8052
16.5 | 1.4992 | 0.04583 | -0.0044 | 32.7122
17 | 1.5146 | 0.0493 | -0.0038 | 30.7221
17.5 | 1.5249 | 0.05336 | -0.0033 | 28.5776
18 | 1.5356 | 0.05752 | -0.003 | 26.6968
18.5 | 1.5484 | 0.06161 | -0.0031 | 25.1323
19 | 1.5564 | 0.06633 | -0.0034 | 23.4645
19.5 | 1.5636 | 0.07131 | -0.004 | 21.9268
20 | 1.569 | 0.07667 | -0.0049 | 20.4643

## 77. Re 5M Mach 0.25 (1)
BIGFOIL.COM POLAR EXPORT
NACA65-517 a=0.2
NACA65-517 a=0.2 |  |  |  | Cl Max: | 1.512 | at alpha= | 12.5 | deg
JavaFoil+Calcfoil stall+Eppler ext transition |  |  |  | L/D Max: | 126.519 | at alpha= | 3 | deg
Re: | 5000000 |  |  | Cd Min: | 0.00496 | at alpha= | -1 | deg
Mach: | 0.25 |  |  | Cl=0 at alpha= | -2.7188 | deg
|  |  |  | @ Cl=0.1, Cd= | 0.0069444
|  |  |  | @ Cl=0.4, Cd= | 0.0051662
|  |  |  | @ Cl=0.6, Cd= | 0.0055829
alpha (deg) | Cl | Cd | Cm | Cl/Cd
-14 | -0.529 | 0.10052 | -0.011 | -5.265
-13.5 | -0.561 | 0.09468 | -0.012 | -5.921
-13 | -0.586 | 0.08899 | -0.012 | -6.585
-12.5 | -0.606 | 0.08302 | -0.013 | -7.294
-12 | -0.619 | 0.07782 | -0.013 | -7.949
-11.5 | -0.625 | 0.07331 | -0.014 | -8.531
-11 | -0.627 | 0.06744 | -0.015 | -9.29
-10.5 | -0.619 | 0.06398 | -0.016 | -9.681
-10 | -0.608 | 0.05838 | -0.017 | -10.421
-9.5 | -0.594 | 0.05169 | -0.019 | -11.497
-9 | -0.684 | 0.01127 | -0.03 | -60.69
-8.5 | -0.651 | 0.01061 | -0.031 | -61.368
-8 | -0.615 | 0.01015 | -0.032 | -60.572
-7.5 | -0.568 | 0.00959 | -0.033 | -59.233
-7 | -0.517 | 0.00917 | -0.034 | -56.349
-6.5 | -0.461 | 0.00853 | -0.035 | -54.029
-6 | -0.404 | 0.00822 | -0.036 | -49.074
-5.5 | -0.345 | 0.00803 | -0.037 | -42.899
-5 | -0.285 | 0.00778 | -0.038 | -36.593
-4.5 | -0.223 | 0.00756 | -0.039 | -29.566
-4 | -0.161 | 0.00741 | -0.039 | -21.8
-3.5 | -0.099 | 0.00725 | -0.04 | -13.64
-3 | -0.036 | 0.00715 | -0.041 | -5.006
-2.5 | 0.028 | 0.00703 | -0.042 | 3.928
-2 | 0.091 | 0.00695 | -0.043 | 13.137
-1.5 | 0.155 | 0.00691 | -0.044 | 22.447
-1 | 0.219 | 0.00496 | -0.045 | 44.205
-0.5 | 0.283 | 0.00504 | -0.046 | 56.197
0 | 0.347 | 0.0051 | -0.047 | 68.107
0.5 | 0.411 | 0.00518 | -0.048 | 79.366
1 | 0.475 | 0.00529 | -0.049 | 89.748
1.5 | 0.536 | 0.00547 | -0.05 | 98.087
2 | 0.599 | 0.00558 | -0.051 | 107.422
2.5 | 0.662 | 0.00576 | -0.052 | 114.894
3 | 0.723 | 0.00572 | -0.053 | 126.519
3.5 | 0.782 | 0.00657 | -0.053 | 119.016
4 | 0.842 | 0.00695 | -0.054 | 121.182
4.5 | 0.902 | 0.0074 | -0.055 | 121.894
5 | 0.961 | 0.00784 | -0.056 | 122.622
5.5 | 1.019 | 0.00837 | -0.057 | 121.795
6 | 1.075 | 0.00889 | -0.057 | 120.916
6.5 | 1.13 | 0.00936 | -0.058 | 120.783
7 | 1.184 | 0.00984 | -0.059 | 120.334
7.5 | 1.234 | 0.01042 | -0.06 | 118.458
8 | 1.273 | 0.01511 | -0.06 | 84.28
8.5 | 1.319 | 0.0159 | -0.061 | 82.909
9 | 1.361 | 0.01677 | -0.062 | 81.136
9.5 | 1.399 | 0.01772 | -0.063 | 78.972
10 | 1.434 | 0.01868 | -0.063 | 76.778
10.5 | 1.464 | 0.01979 | -0.064 | 73.98
11 | 1.488 | 0.021 | -0.065 | 70.877
11.5 | 1.503 | 0.02239 | -0.066 | 67.146
12 | 1.511 | 0.02377 | -0.066 | 63.573
12.5 | 1.512 | 0.02517 | -0.067 | 60.061
13 | 1.504 | 0.02689 | -0.068 | 55.934
13.5 | 1.489 | 0.02892 | -0.068 | 51.471
14 | 1.464 | 0.0309 | -0.069 | 47.36
14.5 | 1.424 | 0.03292 | -0.07 | 43.242
15 | 1.374 | 0.03543 | -0.07 | 38.782
15.5 | 1.315 | 0.03827 | -0.071 | 34.359
16 | 1.246 | 0.04224 | -0.071 | 29.507
16.5 | 1.17 | 0.04661 | -0.072 | 25.096
17 | 1.086 | 0.05194 | -0.072 | 20.908
17.5 | 0.993 | 0.05988 | -0.072 | 16.583

## 78. Re 5M Mach 0.25 (2)
BIGFOIL.COM POLAR EXPORT
NACA65-517 a=0.2
NACA65-517 a=0.2 |  |  |  | Cl Max: | 1.5121 | at alpha= | 19 | deg
XFOIL ncrit=9 |  |  |  | L/D Max: | 177.665 | at alpha= | 4.5 | deg
Re: | 5000000 |  |  | Cd Min: | 0.18801 | at alpha= | -19.5 | deg
Mach: | 0.25 |  |  | Cl=0 at alpha= | -2.9114 | deg
|  |  |  | @ Cl=0.1, Cd= | 0.0064255
|  |  |  | @ Cl=0.4, Cd= | 0.0043421
|  |  |  | @ Cl=0.6, Cd= | 0.0044351
alpha (deg) | Cl | Cd | Cm | Cl/Cd
-19.5 | -0.5764 | 0.18801 | -0.0013 | -3.0658
-19 | -0.5733 | 0.17782 | -0.0072 | -3.224
-18.5 | -0.5647 | 0.16935 | -0.0125 | -3.3345
-18 | -0.5565 | 0.16085 | -0.0177 | -3.4597
-16.5 | -0.9965 | 0.05179 | -0.0888 | -19.2412
-16 | -1.0757 | 0.03926 | -0.0919 | -27.3994
-15.5 | -1.1062 | 0.03262 | -0.0904 | -33.9117
-15 | -1.1186 | 0.0279 | -0.0871 | -40.0932
-14.5 | -1.1211 | 0.02413 | -0.0828 | -46.4608
-14 | -1.1094 | 0.02143 | -0.0783 | -51.7685
-13.5 | -1.0902 | 0.01923 | -0.0738 | -56.6927
-13 | -1.0638 | 0.01753 | -0.0693 | -60.6845
-12.5 | -1.0342 | 0.0161 | -0.0648 | -64.236
-12 | -1.0024 | 0.01499 | -0.06 | -66.8712
-11.5 | -0.9601 | 0.01398 | -0.057 | -68.6767
-11 | -0.9131 | 0.01313 | -0.0546 | -69.543
-10.5 | -0.8642 | 0.01231 | -0.0526 | -70.2031
-10 | -0.8146 | 0.01151 | -0.0507 | -70.7732
-9.5 | -0.764 | 0.01075 | -0.049 | -71.0698
-9 | -0.715 | 0.00989 | -0.0472 | -72.2952
-8.5 | -0.6574 | 0.00959 | -0.0467 | -68.5506
-8 | -0.6011 | 0.00918 | -0.0461 | -65.4793
-7.5 | -0.5434 | 0.00886 | -0.0458 | -61.3318
-7 | -0.485 | 0.00856 | -0.0457 | -56.6589
-6.5 | -0.4263 | 0.00831 | -0.0457 | -51.2996
-6 | -0.3674 | 0.00806 | -0.0458 | -45.5831
-5.5 | -0.3095 | 0.0077 | -0.0458 | -40.1948
-5 | -0.2504 | 0.00746 | -0.046 | -33.5657
-4.5 | -0.1908 | 0.00727 | -0.0464 | -26.2448
-4 | -0.1306 | 0.00708 | -0.047 | -18.4463
-3.5 | -0.071 | 0.00685 | -0.0475 | -10.365
-3 | -0.0107 | 0.00672 | -0.0481 | -1.5923
-2.5 | 0.0497 | 0.00655 | -0.0489 | 7.5878
-2 | 0.1103 | 0.0064 | -0.0496 | 17.2344
-1.5 | 0.1702 | 0.00624 | -0.0504 | 27.2756
-1 | 0.2292 | 0.0059 | -0.051 | 38.8475
-0.5 | 0.2796 | 0.00451 | -0.0508 | 61.9956
0 | 0.3402 | 0.00441 | -0.0517 | 77.1429
0.5 | 0.4018 | 0.00434 | -0.0528 | 92.5806
1 | 0.463 | 0.00433 | -0.0538 | 106.9284
1.5 | 0.5249 | 0.00436 | -0.055 | 120.3899
2 | 0.5867 | 0.00442 | -0.0561 | 132.7376
2.5 | 0.6482 | 0.00449 | -0.0572 | 144.3653
3 | 0.7096 | 0.00457 | -0.0582 | 155.2735
3.5 | 0.7707 | 0.00466 | -0.0592 | 165.3863
4 | 0.8312 | 0.0048 | -0.0601 | 173.1667
4.5 | 0.8901 | 0.00501 | -0.0607 | 177.6647
5 | 0.9455 | 0.00543 | -0.0608 | 174.1252
5.5 | 0.9902 | 0.00634 | -0.059 | 156.183
6 | 1.0346 | 0.00712 | -0.0572 | 145.309
6.5 | 1.0783 | 0.00779 | -0.0551 | 138.4211
7 | 1.109 | 0.00871 | -0.0508 | 127.3249
8 | 1.1119 | 0.01156 | -0.0331 | 96.1851
8.5 | 1.1222 | 0.01336 | -0.027 | 83.997
9 | 1.1329 | 0.01536 | -0.0216 | 73.7565
10 | 1.2012 | 0.01883 | -0.0195 | 63.7918
10.5 | 1.2244 | 0.02066 | -0.0163 | 59.2643
11 | 1.2531 | 0.02249 | -0.0142 | 55.7181
11.5 | 1.2788 | 0.02463 | -0.0122 | 51.9204
12 | 1.3056 | 0.02679 | -0.0104 | 48.7346
12.5 | 1.3294 | 0.02928 | -0.0085 | 45.403
13 | 1.3537 | 0.0318 | -0.0069 | 42.5692
13.5 | 1.3773 | 0.03446 | -0.0054 | 39.9681
14 | 1.3976 | 0.03743 | -0.0038 | 37.339
14.5 | 1.4136 | 0.04085 | -0.0022 | 34.6047
15 | 1.4339 | 0.044 | -0.0011 | 32.5886
15.5 | 1.4504 | 0.04756 | 0.0001 | 30.4962
16 | 1.4661 | 0.05134 | 0.001 | 28.5567
16.5 | 1.4768 | 0.05569 | 0.0017 | 26.5182
17 | 1.4872 | 0.06028 | 0.0021 | 24.6715
17.5 | 1.4949 | 0.06533 | 0.0022 | 22.8823
18 | 1.5021 | 0.07063 | 0.0019 | 21.2672
18.5 | 1.5101 | 0.07605 | 0.0012 | 19.8567
19 | 1.5121 | 0.08235 | 0 | 18.3619
19.5 | 1.5112 | 0.08925 | -0.0016 | 16.9322
20 | 1.5061 | 0.09695 | -0.004 | 15.5348

## 79. Re 5M Mach 0.50 (1)
BIGFOIL.COM POLAR EXPORT
NACA65-517 a=0.2
NACA65-517 a=0.2 |  |  |  | Cl Max: | 1.397 | at alpha= | 9 | deg
JavaFoil+Calcfoil stall+Eppler ext transition |  |  |  | L/D Max: | 116.082 | at alpha= | 2.5 | deg
Re: | 5000000 |  |  | Cd Min: | 0.00526 | at alpha= | 1 | deg
Mach: | 0.5 |  |  | Cl=0 at alpha= | -2.7183 | deg
|  |  |  | @ Cl=0.1, Cd= | 0.0073234
|  |  |  | @ Cl=0.4, Cd= | 0.0055337
|  |  |  | @ Cl=0.6, Cd= | 0.00588
alpha (deg) | Cl | Cd | Cm | Cl/Cd
-20 | -0.976 | 0.16098 | -0.009 | -6.065
-19.5 | -0.949 | 0.15501 | -0.01 | -6.119
-19 | -0.921 | 0.14778 | -0.01 | -6.232
-18.5 | -0.894 | 0.14553 | -0.01 | -6.145
-18 | -0.864 | 0.14017 | -0.01 | -6.165
-17.5 | -0.836 | 0.13751 | -0.011 | -6.077
-17 | -0.808 | 0.13293 | -0.011 | -6.076
-16.5 | -0.78 | 0.12789 | -0.011 | -6.098
-16 | -0.753 | 0.12767 | -0.012 | -5.896
-15.5 | -0.724 | 0.11911 | -0.012 | -6.077
-15 | -0.695 | 0.11447 | -0.012 | -6.068
-14.5 | -0.667 | 0.11053 | -0.013 | -6.032
-14 | -0.639 | 0.10608 | -0.013 | -6.022
-13.5 | -0.611 | 0.10237 | -0.013 | -5.967
-13 | -0.583 | 0.09911 | -0.014 | -5.88
-12.5 | -0.554 | 0.09419 | -0.014 | -5.88
-12 | -0.526 | 0.08334 | -0.014 | -6.309
-11.5 | -0.498 | 0.07674 | -0.015 | -6.487
-11 | -0.47 | 0.0713 | -0.016 | -6.59
-10.5 | -0.442 | 0.06564 | -0.016 | -6.731
-10 | -0.414 | 0.06114 | -0.017 | -6.766
-9.5 | -0.384 | 0.07394 | -0.016 | -5.194
-9 | -0.356 | 0.06331 | -0.016 | -5.618
-8.5 | -0.328 | 0.06104 | -0.017 | -5.367
-8 | -0.299 | 0.05571 | -0.017 | -5.372
-7.5 | -0.414 | 0.05161 | -0.018 | -8.016
-7 | -0.422 | 0.04589 | -0.02 | -9.187
-6.5 | -0.474 | 0.01066 | -0.038 | -44.481
-6 | -0.432 | 0.00937 | -0.04 | -46.068
-5.5 | -0.374 | 0.00896 | -0.041 | -41.75
-5 | -0.312 | 0.00858 | -0.042 | -36.357
-4.5 | -0.246 | 0.00823 | -0.043 | -29.948
-4 | -0.179 | 0.00799 | -0.044 | -22.38
-3.5 | -0.11 | 0.00769 | -0.045 | -14.294
-3 | -0.04 | 0.00759 | -0.046 | -5.251
-2.5 | 0.031 | 0.00744 | -0.047 | 4.142
-2 | 0.102 | 0.00732 | -0.048 | 13.928
-1.5 | 0.173 | 0.00725 | -0.049 | 23.904
-1 | 0.245 | 0.0072 | -0.05 | 34.051
-0.5 | 0.317 | 0.00536 | -0.051 | 59.113
0 | 0.388 | 0.00551 | -0.052 | 70.397
0.5 | 0.459 | 0.00565 | -0.054 | 81.381
1 | 0.529 | 0.00526 | -0.054 | 100.559
1.5 | 0.594 | 0.00586 | -0.055 | 101.468
2 | 0.663 | 0.00609 | -0.056 | 108.859
2.5 | 0.731 | 0.0063 | -0.057 | 116.082
3 | 0.797 | 0.00696 | -0.058 | 114.576
3.5 | 0.863 | 0.00768 | -0.059 | 112.326
4 | 0.929 | 0.00823 | -0.06 | 112.893
4.5 | 0.994 | 0.00885 | -0.061 | 112.397
5 | 1.059 | 0.00958 | -0.062 | 110.593
5.5 | 1.122 | 0.01032 | -0.062 | 108.79
6 | 1.182 | 0.01099 | -0.063 | 107.517
6.5 | 1.239 | 0.01167 | -0.064 | 106.17
7 | 1.291 | 0.01254 | -0.065 | 103.009
7.5 | 1.328 | 0.01865 | -0.065 | 71.172
8 | 1.365 | 0.01997 | -0.066 | 68.353
8.5 | 1.39 | 0.02135 | -0.067 | 65.121
9 | 1.397 | 0.02308 | -0.068 | 60.542
9.5 | 1.373 | 0.0253 | -0.069 | 54.279
10 | 1.279 | 0.02791 | -0.07 | 45.835
10.5 | 0.863 | 0.03138 | -0.07 | 27.486
11 | 0.762 | 0.07921 | -0.035 | 9.623
11.5 | 0.922 | 0.03491 | -0.072 | 26.415
12 | 0.943 | 0.04073 | -0.072 | 23.146
12.5 | 0.981 | 0.03879 | -0.073 | 25.285
13 | 1.001 | 0.04506 | -0.073 | 22.215
13.5 | 1.008 | 0.05799 | -0.071 | 17.39
14 | 0.925 | 0.10429 | -0.041 | 8.866

## 80. Re 5M Mach 0.50 (2)
BIGFOIL.COM POLAR EXPORT
NACA65-517 a=0.2
NACA65-517 a=0.2 |  |  |  | Cl Max: | 1.3168 | at alpha= | 14 | deg
XFOIL ncrit=9 |  |  |  | L/D Max: | 181.363 | at alpha= | 4.5 | deg
Re: | 5000000 |  |  | Cd Min: | 0.17903 | at alpha= | 19 | deg
Mach: | 0.5 |  |  | Cl=0 at alpha= | -2.9905 | deg
|  |  |  | @ Cl=0.1, Cd= | 0.0068099
|  |  |  | @ Cl=0.4, Cd= | 0.0046395
|  |  |  | @ Cl=0.6, Cd= | 0.0046903
alpha (deg) | Cl | Cd | Cm | Cl/Cd
-13.5 | -0.3898 | 0.11508 | -0.0568 | -3.3872
-13 | -0.3912 | 0.10481 | -0.0633 | -3.7325
-12.5 | -0.3979 | 0.09422 | -0.0701 | -4.2231
-12 | -0.4129 | 0.08284 | -0.0778 | -4.9843
-11.5 | -0.4433 | 0.06892 | -0.0881 | -6.4321
-11 | -0.4856 | 0.05368 | -0.1008 | -9.0462
-10.5 | -0.5245 | 0.0441 | -0.1052 | -11.8934
-10 | -0.5612 | 0.03669 | -0.105 | -15.2957
-9.5 | -0.5984 | 0.0303 | -0.1007 | -19.7492
-9 | -0.6303 | 0.0247 | -0.0927 | -25.5182
-8.5 | -0.6444 | 0.01961 | -0.0836 | -32.8608
-8 | -0.6264 | 0.01462 | -0.0773 | -42.8454
-7.5 | -0.5851 | 0.01174 | -0.0719 | -49.8382
-7 | -0.5247 | 0.01079 | -0.0683 | -48.6284
-6.5 | -0.4617 | 0.01008 | -0.0654 | -45.8036
-6 | -0.3981 | 0.00949 | -0.0629 | -41.9494
-5.5 | -0.3342 | 0.00892 | -0.0609 | -37.4664
-5 | -0.2719 | 0.00827 | -0.0589 | -32.8779
-4.5 | -0.2056 | 0.00788 | -0.0578 | -26.0914
-4 | -0.1379 | 0.00759 | -0.0573 | -18.1686
-3.5 | -0.0694 | 0.00732 | -0.0572 | -9.4809
-3 | -0.0013 | 0.00706 | -0.0572 | -0.18414
-2.5 | 0.0675 | 0.00689 | -0.0575 | 9.7968
-2 | 0.1365 | 0.00672 | -0.058 | 20.3125
-1.5 | 0.2059 | 0.00656 | -0.0587 | 31.3872
-1 | 0.2734 | 0.00635 | -0.0592 | 43.0551
-0.5 | 0.3378 | 0.00578 | -0.0595 | 58.4429
0 | 0.3963 | 0.00464 | -0.0592 | 85.4095
0.5 | 0.4662 | 0.00463 | -0.0602 | 100.6911
1 | 0.5373 | 0.00461 | -0.0614 | 116.551
1.5 | 0.6076 | 0.0047 | -0.0625 | 129.2766
2.5 | 0.7495 | 0.00488 | -0.0646 | 153.5861
3 | 0.8202 | 0.00501 | -0.0655 | 163.7126
3.5 | 0.8902 | 0.00515 | -0.0661 | 172.8544
4.5 | 1.0247 | 0.00565 | -0.066 | 181.3628
5 | 1.0832 | 0.00617 | -0.0643 | 175.5592
6 | 1.1275 | 0.00824 | -0.0485 | 136.8325
6.5 | 1.1433 | 0.00965 | -0.0405 | 118.4767
7 | 1.156 | 0.01157 | -0.0331 | 99.9136
7.5 | 1.1435 | 0.01482 | -0.0238 | 77.1592
8.5 | 1.1228 | 0.02231 | -0.0089 | 50.3272
9 | 1.1151 | 0.02645 | -0.0029 | 42.1588
9.5 | 1.1257 | 0.02966 | 0.0017 | 37.9535
10 | 1.2049 | 0.03375 | -0.0071 | 35.7007
11 | 1.2345 | 0.03981 | 0.0026 | 31.0098
11.5 | 1.2568 | 0.04345 | 0.0051 | 28.9252
12 | 1.277 | 0.04739 | 0.0075 | 26.9466
12.5 | 1.29 | 0.05207 | 0.0097 | 24.7743
13 | 1.304 | 0.05695 | 0.0115 | 22.8973
13.5 | 1.3129 | 0.06253 | 0.0128 | 20.9963
14 | 1.3168 | 0.06883 | 0.0135 | 19.1312
14.5 | 1.3114 | 0.07646 | 0.0132 | 17.1515
15 | 1.3023 | 0.08488 | 0.012 | 15.3428
15.5 | 1.2849 | 0.0947 | 0.0094 | 13.5681
16 | 1.2647 | 0.10536 | 0.0056 | 12.0036
16.5 | 1.2448 | 0.1165 | 0.0008 | 10.685
17 | 1.2232 | 0.12839 | -0.0052 | 9.5272
17.5 | 1.2036 | 0.1405 | -0.012 | 8.5665
18 | 1.184 | 0.15308 | -0.0197 | 7.7345
18.5 | 1.1667 | 0.16583 | -0.0279 | 7.0355
19 | 1.1485 | 0.17903 | -0.0369 | 6.4151

## 81. Re 6M Mach 0.00 (1)
BIGFOIL.COM POLAR EXPORT
NACA65-517 a=0.2
NACA65-517 a=0.2 |  |  |  | Cl Max: | 1.568 | at alpha= | 14 | deg
JavaFoil+Calcfoil stall+Eppler ext transition |  |  |  | L/D Max: | 130.718 | at alpha= | 3.5 | deg
Re: | 6000000 |  |  | Cd Min: | 0.00482 | at alpha= | -1 | deg
Mach: | 0 |  |  | Cl=0 at alpha= | -2.7177 | deg
|  |  |  | @ Cl=0.1, Cd= | 0.0066642
|  |  |  | @ Cl=0.4, Cd= | 0.0050058
|  |  |  | @ Cl=0.6, Cd= | 0.0054772
alpha (deg) | Cl | Cd | Cm | Cl/Cd
-15.5 | -0.703 | 0.10768 | -0.011 | -6.527
-15 | -0.711 | 0.10222 | -0.011 | -6.957
-14.5 | -0.717 | 0.09665 | -0.011 | -7.42
-14 | -0.721 | 0.09127 | -0.012 | -7.895
-13.5 | -0.721 | 0.08592 | -0.013 | -8.396
-13 | -0.72 | 0.07981 | -0.013 | -9.017
-12.5 | -0.714 | 0.07513 | -0.014 | -9.501
-12 | -0.707 | 0.06864 | -0.015 | -10.296
-11.5 | -0.703 | 0.05804 | -0.018 | -12.118
-11 | -0.685 | 0.05569 | -0.018 | -12.292
-10.5 | -0.779 | 0.01267 | -0.026 | -61.537
-10 | -0.758 | 0.0114 | -0.028 | -66.472
-9.5 | -0.728 | 0.01072 | -0.029 | -67.912
-9 | -0.695 | 0.01006 | -0.03 | -69.156
-8.5 | -0.653 | 0.00954 | -0.03 | -68.434
-8 | -0.607 | 0.00917 | -0.031 | -66.138
-7.5 | -0.558 | 0.00853 | -0.032 | -65.374
-7 | -0.505 | 0.00826 | -0.033 | -61.157
-6.5 | -0.45 | 0.00801 | -0.034 | -56.159
-6 | -0.393 | 0.00779 | -0.035 | -50.479
-5.5 | -0.335 | 0.00761 | -0.036 | -44.054
-5 | -0.276 | 0.00746 | -0.036 | -37.054
-4.5 | -0.217 | 0.0072 | -0.037 | -30.122
-4 | -0.157 | 0.00705 | -0.038 | -22.201
-3.5 | -0.096 | 0.007 | -0.039 | -13.696
-3 | -0.035 | 0.00689 | -0.04 | -5.037
-2.5 | 0.027 | 0.00677 | -0.041 | 3.952
-2 | 0.088 | 0.00667 | -0.042 | 13.267
-1.5 | 0.15 | 0.00664 | -0.043 | 22.611
-1 | 0.212 | 0.00482 | -0.044 | 44.122
-0.5 | 0.274 | 0.0049 | -0.045 | 55.988
0 | 0.336 | 0.00497 | -0.045 | 67.676
0.5 | 0.398 | 0.005 | -0.046 | 79.655
1 | 0.46 | 0.00518 | -0.047 | 88.803
1.5 | 0.519 | 0.00527 | -0.048 | 98.557
2 | 0.581 | 0.00539 | -0.049 | 107.75
2.5 | 0.642 | 0.00567 | -0.05 | 113.205
3 | 0.703 | 0.00627 | -0.051 | 112.048
3.5 | 0.76 | 0.00582 | -0.052 | 130.718
4 | 0.819 | 0.00673 | -0.053 | 121.6
4.5 | 0.877 | 0.00711 | -0.053 | 123.312
5 | 0.934 | 0.00751 | -0.054 | 124.353
5.5 | 0.991 | 0.00794 | -0.055 | 124.79
6 | 1.046 | 0.00834 | -0.056 | 125.424
6.5 | 1.101 | 0.00872 | -0.057 | 126.277
7 | 1.153 | 0.00913 | -0.057 | 126.296
7.5 | 1.204 | 0.00964 | -0.058 | 124.847
8 | 1.245 | 0.01342 | -0.059 | 92.711
8.5 | 1.291 | 0.01431 | -0.059 | 90.229
9 | 1.335 | 0.01501 | -0.06 | 88.95
9.5 | 1.376 | 0.01578 | -0.061 | 87.205
10 | 1.415 | 0.01656 | -0.062 | 85.467
10.5 | 1.451 | 0.01747 | -0.062 | 83.043
11 | 1.482 | 0.01846 | -0.063 | 80.294
11.5 | 1.508 | 0.01945 | -0.064 | 77.565
12 | 1.53 | 0.02061 | -0.065 | 74.225
12.5 | 1.546 | 0.0218 | -0.065 | 70.916
13 | 1.558 | 0.02298 | -0.066 | 67.809
13.5 | 1.565 | 0.02438 | -0.067 | 64.198
14 | 1.568 | 0.02572 | -0.068 | 60.962
14.5 | 1.561 | 0.02731 | -0.068 | 57.148
15 | 1.549 | 0.02913 | -0.069 | 53.154
15.5 | 1.531 | 0.0311 | -0.069 | 49.232
16 | 1.51 | 0.03291 | -0.07 | 45.879
16.5 | 1.484 | 0.03529 | -0.071 | 42.038
17 | 1.454 | 0.03785 | -0.071 | 38.403
17.5 | 1.42 | 0.04063 | -0.072 | 34.961
18 | 1.384 | 0.04379 | -0.072 | 31.605
18.5 | 1.346 | 0.04665 | -0.073 | 28.858
19 | 1.306 | 0.04997 | -0.073 | 26.141

## 82. Re 6M Mach 0.00 (2)
BIGFOIL.COM POLAR EXPORT
NACA65-517 a=0.2
NACA65-517 a=0.2 |  |  |  | Cl Max: | 1.5982 | at alpha= | 20 | deg
XFOIL ncrit=9 |  |  |  | L/D Max: | 176.77 | at alpha= | 4.5 | deg
Re: | 6000000 |  |  | Cd Min: | 0.07081 | at alpha= | 20 | deg
Mach: | 0 |  |  | Cl=0 at alpha= | -2.8859 | deg
|  |  |  | @ Cl=0.1, Cd= | 0.0061368
|  |  |  | @ Cl=0.4, Cd= | 0.0041576
|  |  |  | @ Cl=0.6, Cd= | 0.004231
alpha (deg) | Cl | Cd | Cm | Cl/Cd
-20 | -1.3158 | 0.04482 | -0.08 | -29.3574
-19.5 | -1.3356 | 0.03866 | -0.0798 | -34.5473
-19 | -1.332 | 0.03491 | -0.0792 | -38.1553
-18.5 | -1.3291 | 0.0313 | -0.0779 | -42.4633
-18 | -1.3261 | 0.0279 | -0.0758 | -47.5305
-17.5 | -1.3069 | 0.02592 | -0.074 | -50.4205
-17 | -1.2967 | 0.02335 | -0.0711 | -55.5332
-16.5 | -1.2728 | 0.02183 | -0.0688 | -58.3051
-16 | -1.2556 | 0.01988 | -0.0654 | -63.159
-15.5 | -1.232 | 0.0184 | -0.0624 | -66.9565
-15 | -1.2049 | 0.0172 | -0.0593 | -70.0523
-14.5 | -1.1763 | 0.01614 | -0.0561 | -72.881
-14 | -1.1464 | 0.01525 | -0.0526 | -75.1738
-13.5 | -1.1163 | 0.01449 | -0.0488 | -77.0393
-13 | -1.0755 | 0.01376 | -0.0469 | -78.1613
-12.5 | -1.0319 | 0.01309 | -0.0455 | -78.8312
-12 | -0.9862 | 0.01245 | -0.0443 | -79.2129
-11.5 | -0.9387 | 0.0119 | -0.0434 | -78.8824
-11 | -0.8898 | 0.01137 | -0.0427 | -78.2586
-10.5 | -0.8413 | 0.01076 | -0.0418 | -78.1877
-10 | -0.7975 | 0.00974 | -0.0403 | -81.8789
-9.5 | -0.7453 | 0.00934 | -0.0401 | -79.7966
-9 | -0.691 | 0.00908 | -0.0402 | -76.1013
-8.5 | -0.6367 | 0.00876 | -0.0403 | -72.6826
-8 | -0.5823 | 0.00845 | -0.0404 | -68.9112
-7.5 | -0.527 | 0.00817 | -0.0407 | -64.5043
-7 | -0.471 | 0.00793 | -0.041 | -59.3947
-6.5 | -0.4147 | 0.00772 | -0.0414 | -53.7176
-6 | -0.3577 | 0.00753 | -0.042 | -47.5033
-5.5 | -0.3015 | 0.00725 | -0.0424 | -41.5862
-5 | -0.2445 | 0.00705 | -0.0429 | -34.6809
-4.5 | -0.187 | 0.00687 | -0.0436 | -27.2198
-4 | -0.129 | 0.00672 | -0.0443 | -19.1964
-3.5 | -0.0714 | 0.00653 | -0.045 | -10.9342
-3 | -0.0133 | 0.00642 | -0.0458 | -2.0717
-2.5 | 0.045 | 0.00625 | -0.0466 | 7.2
-2 | 0.1033 | 0.00613 | -0.0474 | 16.8515
-1.5 | 0.1612 | 0.00597 | -0.0482 | 27.0017
-1 | 0.2186 | 0.00569 | -0.049 | 38.4183
-0.5 | 0.2687 | 0.00444 | -0.049 | 60.518
0 | 0.3266 | 0.00422 | -0.0499 | 77.3934
0.5 | 0.3857 | 0.00416 | -0.0509 | 92.7163
1 | 0.4446 | 0.00415 | -0.0519 | 107.1325
1.5 | 0.504 | 0.00413 | -0.0531 | 122.0339
2 | 0.5631 | 0.0042 | -0.0541 | 134.0714
2.5 | 0.6226 | 0.00425 | -0.0553 | 146.4941
3 | 0.6812 | 0.00434 | -0.0563 | 156.9585
3.5 | 0.74 | 0.00442 | -0.0574 | 167.4208
4 | 0.7974 | 0.00459 | -0.0582 | 173.7255
4.5 | 0.8538 | 0.00483 | -0.059 | 176.7702
5 | 0.9033 | 0.0055 | -0.0586 | 164.2364
5.5 | 0.9505 | 0.00621 | -0.0578 | 153.0596
6 | 0.9962 | 0.00691 | -0.0568 | 144.1679
6.5 | 1.0425 | 0.00748 | -0.0558 | 139.3717
7 | 1.0781 | 0.00839 | -0.0531 | 128.4982
7.5 | 1.1069 | 0.00931 | -0.049 | 118.8937
8 | 1.1131 | 0.0103 | -0.0407 | 108.068
8.5 | 1.1277 | 0.01148 | -0.0348 | 98.2317
9 | 1.1456 | 0.01277 | -0.03 | 89.7103
9.5 | 1.1687 | 0.014 | -0.0263 | 83.4786
10 | 1.1934 | 0.01518 | -0.0229 | 78.6166
10.5 | 1.2407 | 0.01637 | -0.0244 | 75.7911
11 | 1.2677 | 0.01769 | -0.0218 | 71.662
11.5 | 1.2949 | 0.01927 | -0.0198 | 67.1977
12 | 1.3231 | 0.02087 | -0.0181 | 63.3972
12.5 | 1.3483 | 0.02272 | -0.0163 | 59.3442
13 | 1.3749 | 0.02459 | -0.0149 | 55.913
13.5 | 1.4008 | 0.02659 | -0.0136 | 52.6815
14 | 1.4244 | 0.02884 | -0.0123 | 49.3897
14.5 | 1.4441 | 0.03143 | -0.0108 | 45.9465
15 | 1.4674 | 0.03381 | -0.0098 | 43.4014
15.5 | 1.4878 | 0.03646 | -0.0088 | 40.8064
16 | 1.5073 | 0.03922 | -0.0078 | 38.4319
16.5 | 1.5225 | 0.04241 | -0.0067 | 35.8996
17 | 1.5373 | 0.04569 | -0.0058 | 33.6463
17.5 | 1.5496 | 0.04934 | -0.0051 | 31.4066
18 | 1.5632 | 0.05296 | -0.0047 | 29.5166
18.5 | 1.5748 | 0.05689 | -0.0045 | 27.6815
19 | 1.5847 | 0.06118 | -0.0045 | 25.9023
19.5 | 1.591 | 0.06594 | -0.0048 | 24.128
20 | 1.5982 | 0.07081 | -0.0054 | 22.5703

## 83. Re 6M Mach 0.10 (1)
BIGFOIL.COM POLAR EXPORT
NACA65-517 a=0.2
NACA65-517 a=0.2 |  |  |  | Cl Max: | 1.558 | at alpha= | 13.5 | deg
JavaFoil+Calcfoil stall+Eppler ext transition |  |  |  | L/D Max: | 125.918 | at alpha= | 6.5 | deg
Re: | 6000000 |  |  | Cd Min: | 0.00483 | at alpha= | -1 | deg
Mach: | 0.1 |  |  | Cl=0 at alpha= | -2.7177 | deg
|  |  |  | @ Cl=0.1, Cd= | 0.006684
|  |  |  | @ Cl=0.4, Cd= | 0.00506
|  |  |  | @ Cl=0.6, Cd= | 0.0054932
alpha (deg) | Cl | Cd | Cm | Cl/Cd
-15.5 | -0.674 | 0.10742 | -0.011 | -6.276
-15 | -0.685 | 0.10414 | -0.011 | -6.578
-14.5 | -0.694 | 0.09831 | -0.011 | -7.063
-14 | -0.701 | 0.09255 | -0.012 | -7.573
-13.5 | -0.705 | 0.086 | -0.013 | -8.2
-13 | -0.705 | 0.08122 | -0.013 | -8.685
-12.5 | -0.702 | 0.07633 | -0.014 | -9.2
-12 | -0.696 | 0.07036 | -0.015 | -9.899
-11.5 | -0.691 | 0.0624 | -0.017 | -11.07
-11 | -0.674 | 0.05988 | -0.017 | -11.256
-10.5 | -0.761 | 0.01515 | -0.026 | -50.188
-10 | -0.754 | 0.01168 | -0.028 | -64.539
-9.5 | -0.726 | 0.01086 | -0.029 | -66.885
-9 | -0.696 | 0.01009 | -0.03 | -68.941
-8.5 | -0.654 | 0.00969 | -0.031 | -67.456
-8 | -0.608 | 0.0093 | -0.031 | -65.411
-7.5 | -0.559 | 0.00853 | -0.032 | -65.546
-7 | -0.507 | 0.00831 | -0.033 | -61.067
-6.5 | -0.452 | 0.00809 | -0.034 | -55.85
-6 | -0.395 | 0.00782 | -0.035 | -50.461
-5.5 | -0.337 | 0.0076 | -0.036 | -44.281
-5 | -0.278 | 0.00744 | -0.037 | -37.33
-4.5 | -0.218 | 0.00729 | -0.038 | -29.889
-4 | -0.157 | 0.00714 | -0.038 | -22.035
-3.5 | -0.096 | 0.00702 | -0.039 | -13.731
-3 | -0.035 | 0.00687 | -0.04 | -5.074
-2.5 | 0.027 | 0.00676 | -0.041 | 3.981
-2 | 0.089 | 0.0067 | -0.042 | 13.27
-1.5 | 0.151 | 0.00661 | -0.043 | 22.83
-1 | 0.214 | 0.00483 | -0.044 | 44.228
-0.5 | 0.276 | 0.00491 | -0.045 | 56.151
0 | 0.338 | 0.00498 | -0.046 | 67.848
0.5 | 0.4 | 0.00506 | -0.047 | 79.027
1 | 0.462 | 0.00516 | -0.048 | 89.513
1.5 | 0.522 | 0.00531 | -0.048 | 98.356
2 | 0.583 | 0.0054 | -0.049 | 107.951
2.5 | 0.645 | 0.00574 | -0.05 | 112.428
3 | 0.706 | 0.00629 | -0.051 | 112.31
3.5 | 0.763 | 0.00646 | -0.052 | 118.259
4 | 0.822 | 0.00679 | -0.053 | 121.028
4.5 | 0.88 | 0.00715 | -0.054 | 123.198
5 | 0.938 | 0.00756 | -0.054 | 124.065
5.5 | 0.996 | 0.008 | -0.055 | 124.397
6 | 1.051 | 0.00841 | -0.056 | 124.978
6.5 | 1.105 | 0.00878 | -0.057 | 125.918
7 | 1.158 | 0.00921 | -0.058 | 125.763
7.5 | 1.209 | 0.00975 | -0.058 | 123.948
8 | 1.25 | 0.01356 | -0.059 | 92.176
8.5 | 1.295 | 0.01447 | -0.06 | 89.5
9 | 1.339 | 0.01518 | -0.06 | 88.242
9.5 | 1.38 | 0.01597 | -0.061 | 86.428
10 | 1.419 | 0.01681 | -0.062 | 84.394
10.5 | 1.454 | 0.01769 | -0.063 | 82.173
11 | 1.484 | 0.01872 | -0.063 | 79.303
11.5 | 1.509 | 0.01973 | -0.064 | 76.494
12 | 1.529 | 0.02095 | -0.065 | 72.974
12.5 | 1.543 | 0.02216 | -0.066 | 69.652
13 | 1.553 | 0.02338 | -0.066 | 66.452
13.5 | 1.558 | 0.02479 | -0.067 | 62.839
14 | 1.558 | 0.02623 | -0.068 | 59.391
14.5 | 1.547 | 0.02787 | -0.068 | 55.501
15 | 1.53 | 0.02977 | -0.069 | 51.415
15.5 | 1.509 | 0.03184 | -0.07 | 47.39
16 | 1.483 | 0.03387 | -0.07 | 43.778
16.5 | 1.452 | 0.0362 | -0.071 | 40.103
17 | 1.416 | 0.0389 | -0.071 | 36.408
17.5 | 1.378 | 0.04193 | -0.072 | 32.862
18 | 1.337 | 0.04468 | -0.073 | 29.921
18.5 | 1.293 | 0.04848 | -0.073 | 26.665

## 84. Re 6M Mach 0.10 (2)
BIGFOIL.COM POLAR EXPORT
NACA65-517 a=0.2
NACA65-517 a=0.2 |  |  |  | Cl Max: | 1.5879 | at alpha= | 20 | deg
XFOIL ncrit=9 |  |  |  | L/D Max: | 177.196 | at alpha= | 4.5 | deg
Re: | 6000000 |  |  | Cd Min: | 0.07423 | at alpha= | 20 | deg
Mach: | 0.1 |  |  | Cl=0 at alpha= | -2.8884 | deg
|  |  |  | @ Cl=0.1, Cd= | 0.0061486
|  |  |  | @ Cl=0.4, Cd= | 0.0041661
|  |  |  | @ Cl=0.6, Cd= | 0.0042422
alpha (deg) | Cl | Cd | Cm | Cl/Cd
-20 | -1.2477 | 0.05449 | -0.0795 | -22.8978
-19.5 | -1.2877 | 0.04507 | -0.082 | -28.5711
-19 | -1.2959 | 0.03968 | -0.0824 | -32.6588
-18.5 | -1.3018 | 0.03494 | -0.0817 | -37.2582
-18 | -1.307 | 0.03064 | -0.08 | -42.6567
-17.5 | -1.2925 | 0.02811 | -0.0783 | -45.9801
-17 | -1.275 | 0.02593 | -0.0762 | -49.1708
-16.5 | -1.2662 | 0.0232 | -0.073 | -54.5776
-16 | -1.2457 | 0.02142 | -0.0701 | -58.1559
-15.5 | -1.2276 | 0.01947 | -0.0666 | -63.0508
-15 | -1.2026 | 0.01805 | -0.0633 | -66.626
-14.5 | -1.1755 | 0.01679 | -0.0598 | -70.0119
-14 | -1.1456 | 0.01578 | -0.0564 | -72.5982
-13 | -1.0799 | 0.01411 | -0.0495 | -76.5344
-12.5 | -1.0369 | 0.01338 | -0.0477 | -77.4963
-12 | -0.9915 | 0.01269 | -0.0462 | -78.1324
-11.5 | -0.9441 | 0.01209 | -0.0451 | -78.0893
-11 | -0.8951 | 0.01153 | -0.0442 | -77.6323
-10.5 | -0.8456 | 0.01096 | -0.0433 | -77.1533
-9.5 | -0.7501 | 0.00942 | -0.0411 | -79.6285
-9 | -0.6956 | 0.00913 | -0.0411 | -76.1884
-8.5 | -0.6406 | 0.00884 | -0.0411 | -72.4661
-8 | -0.5859 | 0.00851 | -0.0411 | -68.8484
-7.5 | -0.5302 | 0.00822 | -0.0413 | -64.5012
-7 | -0.4738 | 0.00797 | -0.0416 | -59.4479
-6.5 | -0.4171 | 0.00775 | -0.042 | -53.8194
-6 | -0.3597 | 0.00755 | -0.0425 | -47.6424
-5.5 | -0.303 | 0.00728 | -0.0429 | -41.6209
-5 | -0.2458 | 0.00707 | -0.0433 | -34.7666
-4.5 | -0.1879 | 0.00689 | -0.044 | -27.2714
-4 | -0.1295 | 0.00673 | -0.0447 | -19.2422
-3.5 | -0.0716 | 0.00655 | -0.0453 | -10.9313
-3 | -0.0131 | 0.00643 | -0.0461 | -2.0373
-2.5 | 0.0456 | 0.00626 | -0.0469 | 7.2843
-2 | 0.1042 | 0.00614 | -0.0478 | 16.9707
-1.5 | 0.1626 | 0.00599 | -0.0486 | 27.1452
-1 | 0.2203 | 0.0057 | -0.0493 | 38.6491
-0.5 | 0.2707 | 0.00447 | -0.0493 | 60.5593
0 | 0.3289 | 0.00423 | -0.0502 | 77.7541
0.5 | 0.3883 | 0.00417 | -0.0512 | 93.1175
1 | 0.4476 | 0.00415 | -0.0523 | 107.8554
1.5 | 0.5074 | 0.00414 | -0.0534 | 122.5604
2 | 0.5668 | 0.00422 | -0.0545 | 134.3128
2.5 | 0.6267 | 0.00426 | -0.0556 | 147.1127
3 | 0.6857 | 0.00435 | -0.0566 | 157.6322
3.5 | 0.7449 | 0.00444 | -0.0577 | 167.7703
4 | 0.8026 | 0.00461 | -0.0585 | 174.0998
4.5 | 0.8594 | 0.00485 | -0.0592 | 177.1959
5 | 0.9092 | 0.00551 | -0.0588 | 165.0091
5.5 | 0.9564 | 0.00624 | -0.058 | 153.2692
6 | 1.002 | 0.00695 | -0.0569 | 144.1727
6.5 | 1.0481 | 0.00752 | -0.0558 | 139.375
7 | 1.0827 | 0.00845 | -0.0527 | 128.1302
7.5 | 1.108 | 0.00938 | -0.0479 | 118.1237
8 | 1.1124 | 0.01046 | -0.0394 | 106.348
8.5 | 1.1268 | 0.01172 | -0.0335 | 96.1433
9 | 1.1449 | 0.01307 | -0.0287 | 87.5976
9.5 | 1.1678 | 0.01437 | -0.025 | 81.2665
10 | 1.1927 | 0.01558 | -0.0216 | 76.5533
10.5 | 1.2456 | 0.01684 | -0.0243 | 73.9667
11 | 1.2682 | 0.01822 | -0.0208 | 69.6048
11.5 | 1.2957 | 0.01986 | -0.0188 | 65.2417
12 | 1.3231 | 0.02155 | -0.017 | 61.3968
12.5 | 1.3479 | 0.02353 | -0.0152 | 57.2843
13 | 1.3753 | 0.02542 | -0.0138 | 54.1031
13.5 | 1.401 | 0.02751 | -0.0125 | 50.9269
14 | 1.4241 | 0.02986 | -0.0111 | 47.6926
14.5 | 1.4445 | 0.03248 | -0.0097 | 44.4735
15 | 1.4674 | 0.03497 | -0.0087 | 41.9617
15.5 | 1.4864 | 0.03779 | -0.0075 | 39.3332
16 | 1.5047 | 0.04076 | -0.0064 | 36.9161
16.5 | 1.5181 | 0.04419 | -0.0053 | 34.3539
17 | 1.5315 | 0.04772 | -0.0044 | 32.0935
17.5 | 1.5451 | 0.05137 | -0.0038 | 30.0779
18 | 1.5578 | 0.05518 | -0.0034 | 28.2312
18.5 | 1.5684 | 0.05936 | -0.0032 | 26.4218
19 | 1.5778 | 0.06383 | -0.0034 | 24.7188
19.5 | 1.582 | 0.06901 | -0.0038 | 22.9242
20 | 1.5879 | 0.07423 | -0.0046 | 21.3916

## 85. Re 6M Mach 0.25 (1)
BIGFOIL.COM POLAR EXPORT
NACA65-517 a=0.2
NACA65-517 a=0.2 |  |  |  | Cl Max: | 1.514 | at alpha= | 12.5 | deg
JavaFoil+Calcfoil stall+Eppler ext transition |  |  |  | L/D Max: | 123.108 | at alpha= | 6.5 | deg
Re: | 6000000 |  |  | Cd Min: | 0.00486 | at alpha= | -1 | deg
Mach: | 0.25 |  |  | Cl=0 at alpha= | -2.7188 | deg
|  |  |  | @ Cl=0.1, Cd= | 0.0067672
|  |  |  | @ Cl=0.4, Cd= | 0.0050831
|  |  |  | @ Cl=0.6, Cd= | 0.0055456
alpha (deg) | Cl | Cd | Cm | Cl/Cd
-14 | -0.529 | 0.09859 | -0.011 | -5.369
-13.5 | -0.561 | 0.09266 | -0.012 | -6.049
-13 | -0.586 | 0.08877 | -0.012 | -6.604
-12.5 | -0.606 | 0.08302 | -0.013 | -7.297
-12 | -0.619 | 0.0772 | -0.014 | -8.018
-11.5 | -0.626 | 0.07248 | -0.014 | -8.636
-11 | -0.627 | 0.06654 | -0.015 | -9.428
-10.5 | -0.62 | 0.06302 | -0.016 | -9.842
-10 | -0.61 | 0.05719 | -0.017 | -10.665
-9.5 | -0.6 | 0.04808 | -0.02 | -12.479
-9 | -0.685 | 0.0109 | -0.03 | -62.845
-8.5 | -0.652 | 0.00958 | -0.031 | -68.132
-8 | -0.615 | 0.00972 | -0.032 | -63.23
-7.5 | -0.568 | 0.0093 | -0.033 | -61.081
-7 | -0.517 | 0.0089 | -0.034 | -58.059
-6.5 | -0.461 | 0.00829 | -0.035 | -55.624
-6 | -0.404 | 0.008 | -0.036 | -50.417
-5.5 | -0.345 | 0.00782 | -0.037 | -44.072
-5 | -0.285 | 0.00761 | -0.038 | -37.37
-4.5 | -0.223 | 0.00739 | -0.039 | -30.24
-4 | -0.161 | 0.00719 | -0.039 | -22.442
-3.5 | -0.099 | 0.0071 | -0.04 | -13.927
-3 | -0.036 | 0.00695 | -0.041 | -5.151
-2.5 | 0.028 | 0.00689 | -0.042 | 4.013
-2 | 0.091 | 0.00677 | -0.043 | 13.493
-1.5 | 0.155 | 0.00675 | -0.044 | 22.981
-1 | 0.219 | 0.00486 | -0.045 | 45.12
-0.5 | 0.283 | 0.00495 | -0.046 | 57.181
0 | 0.347 | 0.00505 | -0.047 | 68.803
0.5 | 0.411 | 0.00509 | -0.048 | 80.689
1 | 0.475 | 0.00525 | -0.049 | 90.377
1.5 | 0.536 | 0.00538 | -0.05 | 99.638
2 | 0.599 | 0.00554 | -0.051 | 108.188
2.5 | 0.662 | 0.00589 | -0.052 | 112.476
3 | 0.722 | 0.00629 | -0.052 | 114.653
3.5 | 0.782 | 0.00664 | -0.053 | 117.77
4 | 0.842 | 0.00702 | -0.054 | 119.899
4.5 | 0.902 | 0.00742 | -0.055 | 121.52
5 | 0.961 | 0.00788 | -0.056 | 121.957
5.5 | 1.02 | 0.00835 | -0.057 | 122.092
6 | 1.076 | 0.00878 | -0.057 | 122.593
6.5 | 1.131 | 0.00919 | -0.058 | 123.108
7 | 1.185 | 0.00971 | -0.059 | 121.941
7.5 | 1.235 | 0.0103 | -0.06 | 119.894
8 | 1.275 | 0.01462 | -0.06 | 87.186
8.5 | 1.32 | 0.01541 | -0.061 | 85.674
9 | 1.362 | 0.01622 | -0.062 | 83.982
9.5 | 1.401 | 0.01713 | -0.063 | 81.775
10 | 1.436 | 0.01806 | -0.063 | 79.514
10.5 | 1.466 | 0.01913 | -0.064 | 76.624
11 | 1.49 | 0.02031 | -0.065 | 73.365
11.5 | 1.505 | 0.02166 | -0.066 | 69.505
12 | 1.513 | 0.02297 | -0.066 | 65.87
12.5 | 1.514 | 0.02434 | -0.067 | 62.207
13 | 1.506 | 0.02599 | -0.068 | 57.965
13.5 | 1.49 | 0.02789 | -0.069 | 53.445
14 | 1.466 | 0.02982 | -0.069 | 49.148
14.5 | 1.426 | 0.03181 | -0.07 | 44.827
15 | 1.376 | 0.03429 | -0.07 | 40.116
15.5 | 1.317 | 0.037 | -0.071 | 35.592
16 | 1.248 | 0.04068 | -0.072 | 30.685
16.5 | 1.172 | 0.0448 | -0.072 | 26.162
17 | 1.088 | 0.05028 | -0.072 | 21.633
17.5 | 0.994 | 0.05872 | -0.072 | 16.931

## 86. Re 6M Mach 0.25 (2)
BIGFOIL.COM POLAR EXPORT
NACA65-517 a=0.2
NACA65-517 a=0.2 |  |  |  | Cl Max: | 1.5378 | at alpha= | 20 | deg
XFOIL ncrit=9 |  |  |  | L/D Max: | 178.735 | at alpha= | 4.5 | deg
Re: | 6000000 |  |  | Cd Min: | 0.18694 | at alpha= | -19.5 | deg
Mach: | 0.25 |  |  | Cl=0 at alpha= | -2.9045 | deg
|  |  |  | @ Cl=0.1, Cd= | 0.0062376
|  |  |  | @ Cl=0.4, Cd= | 0.0042317
|  |  |  | @ Cl=0.6, Cd= | 0.0042841
alpha (deg) | Cl | Cd | Cm | Cl/Cd
-19.5 | -0.5802 | 0.18694 | -0.0017 | -3.1037
-19 | -0.5767 | 0.17686 | -0.0077 | -3.2608
-18.5 | -0.5673 | 0.16863 | -0.0129 | -3.3642
-18 | -0.5577 | 0.16046 | -0.018 | -3.4756
-17 | -0.59 | 0.13272 | -0.0343 | -4.4454
-16.5 | -1.0176 | 0.0495 | -0.09 | -20.5576
-16 | -1.0686 | 0.03986 | -0.0919 | -26.8088
-15.5 | -1.1099 | 0.03236 | -0.0904 | -34.2985
-15 | -1.1245 | 0.02757 | -0.0869 | -40.7871
-14.5 | -1.1358 | 0.02325 | -0.0819 | -48.8516
-14 | -1.1233 | 0.02064 | -0.0772 | -54.4234
-13.5 | -1.1045 | 0.01846 | -0.0724 | -59.8321
-13 | -1.0777 | 0.01686 | -0.0678 | -63.9205
-12.5 | -1.0486 | 0.01551 | -0.0629 | -67.608
-12 | -1.014 | 0.01445 | -0.0585 | -70.173
-11.5 | -0.9697 | 0.01345 | -0.0557 | -72.0967
-11 | -0.9215 | 0.01262 | -0.0535 | -73.019
-10.5 | -0.8714 | 0.01189 | -0.0516 | -73.2885
-10 | -0.8195 | 0.01121 | -0.05 | -73.1044
-9.5 | -0.7674 | 0.01055 | -0.0485 | -72.7393
-9 | -0.7199 | 0.00952 | -0.0465 | -75.6197
-8.5 | -0.6631 | 0.00916 | -0.0459 | -72.3908
-8 | -0.6049 | 0.00887 | -0.0455 | -68.1962
-7.5 | -0.5476 | 0.00849 | -0.0451 | -64.4994
-7 | -0.4892 | 0.0082 | -0.045 | -59.6585
-6.5 | -0.4303 | 0.00794 | -0.045 | -54.194
-6 | -0.3706 | 0.00771 | -0.0453 | -48.0674
-5.5 | -0.3113 | 0.00748 | -0.0455 | -41.6176
-5 | -0.2525 | 0.0072 | -0.0457 | -35.0694
-4.5 | -0.1926 | 0.00698 | -0.0461 | -27.5931
-4 | -0.1323 | 0.00681 | -0.0467 | -19.4273
-3.5 | -0.0722 | 0.00664 | -0.0473 | -10.8735
-3 | -0.0116 | 0.00647 | -0.048 | -1.7929
-2.5 | 0.0491 | 0.00633 | -0.0488 | 7.7567
-2 | 0.1097 | 0.00622 | -0.0496 | 17.6367
-1.5 | 0.1702 | 0.00605 | -0.0504 | 28.1322
-1 | 0.2298 | 0.00579 | -0.0511 | 39.6891
-0.5 | 0.2851 | 0.00503 | -0.0514 | 56.6799
0 | 0.3413 | 0.00427 | -0.0519 | 79.9297
0.5 | 0.4026 | 0.00423 | -0.0529 | 95.1773
1 | 0.4641 | 0.00419 | -0.054 | 110.7637
1.5 | 0.5259 | 0.00421 | -0.0551 | 124.9169
2 | 0.5876 | 0.00427 | -0.0563 | 137.6112
2.5 | 0.6494 | 0.00434 | -0.0574 | 149.6313
3 | 0.7107 | 0.00442 | -0.0584 | 160.7919
3.5 | 0.7716 | 0.00455 | -0.0594 | 169.5824
4 | 0.8318 | 0.0047 | -0.0603 | 176.9787
4.5 | 0.8901 | 0.00498 | -0.0608 | 178.7349
5 | 0.9421 | 0.00558 | -0.0603 | 168.8351
5.5 | 0.9884 | 0.0064 | -0.0588 | 154.4375
6 | 1.0333 | 0.00715 | -0.057 | 144.5175
6.5 | 1.0775 | 0.00778 | -0.0551 | 138.4961
7 | 1.1035 | 0.00882 | -0.0499 | 125.1134
7.5 | 1.1044 | 0.00996 | -0.0403 | 110.8835
8 | 1.1111 | 0.01154 | -0.0329 | 96.2825
8.5 | 1.1241 | 0.01324 | -0.0272 | 84.9018
9 | 1.1394 | 0.01504 | -0.0223 | 75.758
9.5 | 1.1635 | 0.01657 | -0.0188 | 70.2173
10 | 1.1859 | 0.01807 | -0.0149 | 65.6281
10.5 | 1.2675 | 0.01988 | -0.0234 | 63.7575
11.5 | 1.2966 | 0.02351 | -0.0136 | 55.151
12 | 1.3226 | 0.02572 | -0.0117 | 51.423
12.5 | 1.3494 | 0.028 | -0.0101 | 48.1929
13 | 1.3751 | 0.03042 | -0.0085 | 45.2038
13.5 | 1.3972 | 0.03317 | -0.0069 | 42.1224
14 | 1.417 | 0.03615 | -0.0052 | 39.1978
14.5 | 1.4381 | 0.03907 | -0.0037 | 36.8083
15 | 1.4565 | 0.04228 | -0.0022 | 34.4489
15.5 | 1.4709 | 0.04589 | -0.0008 | 32.0527
16 | 1.4856 | 0.04962 | 0.0004 | 29.9395
16.5 | 1.4956 | 0.05391 | 0.0014 | 27.7425
17 | 1.5109 | 0.05789 | 0.002 | 26.0995
17.5 | 1.5205 | 0.06261 | 0.0023 | 24.2853
18 | 1.5275 | 0.06775 | 0.0022 | 22.5461
18.5 | 1.5304 | 0.07358 | 0.0017 | 20.7991
19 | 1.5334 | 0.07964 | 0.0008 | 19.2541
19.5 | 1.5377 | 0.08581 | -0.0006 | 17.9198
20 | 1.5378 | 0.09273 | -0.0025 | 16.5836

## 87. Re 6M Mach 0.50 (1)
BIGFOIL.COM POLAR EXPORT
NACA65-517 a=0.2
NACA65-517 a=0.2 |  |  |  | Cl Max: | 1.399 | at alpha= | 9 | deg
JavaFoil+Calcfoil stall+Eppler ext transition |  |  |  | L/D Max: | 112.723 | at alpha= | 4 | deg
Re: | 6000000 |  |  | Cd Min: | 0.0052 | at alpha= | 1 | deg
Mach: | 0.5 |  |  | Cl=0 at alpha= | -2.7183 | deg
|  |  |  | @ Cl=0.1, Cd= | 0.0071537
|  |  |  | @ Cl=0.4, Cd= | 0.0054103
|  |  |  | @ Cl=0.6, Cd= | 0.0058069
alpha (deg) | Cl | Cd | Cm | Cl/Cd
-20 | -0.977 | 0.15762 | -0.009 | -6.196
-19.5 | -0.949 | 0.15179 | -0.01 | -6.25
-19 | -0.921 | 0.14605 | -0.01 | -6.307
-18.5 | -0.895 | 0.14401 | -0.011 | -6.213
-18 | -0.865 | 0.13816 | -0.011 | -6.262
-17.5 | -0.836 | 0.13463 | -0.011 | -6.21
-17 | -0.808 | 0.13015 | -0.011 | -6.208
-16.5 | -0.78 | 0.12507 | -0.012 | -6.239
-16 | -0.753 | 0.12429 | -0.012 | -6.057
-15.5 | -0.724 | 0.11796 | -0.012 | -6.14
-15 | -0.695 | 0.11066 | -0.012 | -6.281
-14.5 | -0.667 | 0.10284 | -0.013 | -6.488
-14 | -0.639 | 0.09498 | -0.013 | -6.73
-13.5 | -0.611 | 0.08899 | -0.014 | -6.869
-13 | -0.583 | 0.08297 | -0.014 | -7.029
-12.5 | -0.554 | 0.0937 | -0.014 | -5.914
-12 | -0.526 | 0.08222 | -0.015 | -6.399
-11.5 | -0.498 | 0.07554 | -0.015 | -6.595
-11 | -0.47 | 0.06991 | -0.016 | -6.725
-10.5 | -0.443 | 0.06464 | -0.017 | -6.848
-10 | -0.415 | 0.0591 | -0.018 | -7.03
-9.5 | -0.384 | 0.07322 | -0.016 | -5.246
-9 | -0.356 | 0.0623 | -0.016 | -5.71
-8.5 | -0.328 | 0.06003 | -0.017 | -5.457
-8 | -0.299 | 0.05539 | -0.017 | -5.404
-7.5 | -0.414 | 0.05119 | -0.018 | -8.086
-7 | -0.422 | 0.04497 | -0.02 | -9.392
-6.5 | -0.474 | 0.01035 | -0.038 | -45.861
-6 | -0.432 | 0.00908 | -0.04 | -47.578
-5.5 | -0.374 | 0.00872 | -0.041 | -42.915
-5 | -0.312 | 0.00832 | -0.042 | -37.498
-4.5 | -0.246 | 0.00793 | -0.043 | -31.059
-4 | -0.179 | 0.00779 | -0.044 | -22.972
-3.5 | -0.11 | 0.0075 | -0.045 | -14.654
-3 | -0.04 | 0.00743 | -0.046 | -5.365
-2.5 | 0.031 | 0.00728 | -0.047 | 4.234
-2 | 0.102 | 0.00715 | -0.048 | 14.245
-1.5 | 0.173 | 0.00705 | -0.049 | 24.574
-1 | 0.245 | 0.00701 | -0.05 | 35.016
-0.5 | 0.317 | 0.0053 | -0.051 | 59.785
0 | 0.388 | 0.00539 | -0.052 | 71.99
0.5 | 0.459 | 0.00551 | -0.054 | 83.365
1 | 0.529 | 0.0052 | -0.054 | 101.638
1.5 | 0.595 | 0.00579 | -0.055 | 102.755
2 | 0.663 | 0.00602 | -0.056 | 110.228
2.5 | 0.73 | 0.00658 | -0.057 | 110.931
3 | 0.797 | 0.00722 | -0.058 | 110.381
3.5 | 0.863 | 0.00773 | -0.059 | 111.619
4 | 0.929 | 0.00824 | -0.06 | 112.723
4.5 | 0.994 | 0.00888 | -0.061 | 111.954
5 | 1.059 | 0.00956 | -0.062 | 110.798
5.5 | 1.123 | 0.0102 | -0.062 | 110.122
6 | 1.183 | 0.01078 | -0.063 | 109.721
6.5 | 1.24 | 0.01149 | -0.064 | 107.905
7 | 1.292 | 0.01234 | -0.065 | 104.705
7.5 | 1.329 | 0.01806 | -0.066 | 73.608
8 | 1.366 | 0.01934 | -0.066 | 70.64
8.5 | 1.392 | 0.02068 | -0.067 | 67.305
9 | 1.399 | 0.02232 | -0.068 | 62.676
9.5 | 1.375 | 0.02449 | -0.069 | 56.146
10 | 1.281 | 0.02699 | -0.07 | 47.458
10.5 | 0.864 | 0.03031 | -0.07 | 28.492
11 | 0.764 | 0.07738 | -0.038 | 9.879
11.5 | 0.923 | 0.03375 | -0.072 | 27.361
12 | 0.948 | 0.03854 | -0.072 | 24.61
12.5 | 0.982 | 0.03774 | -0.073 | 26.028
13 | 1.007 | 0.04278 | -0.074 | 23.539
13.5 | 1.027 | 0.04979 | -0.074 | 20.634
14 | 0.925 | 0.10391 | -0.041 | 8.901

## 88. Re 6M Mach 0.50 (2)
BIGFOIL.COM POLAR EXPORT
NACA65-517 a=0.2
NACA65-517 a=0.2 |  |  |  | Cl Max: | 1.3415 | at alpha= | 14 | deg
XFOIL ncrit=9 |  |  |  | L/D Max: | 184.955 | at alpha= | 4.5 | deg
Re: | 6000000 |  |  | Cd Min: | 0.17767 | at alpha= | 19 | deg
Mach: | 0.5 |  |  | Cl=0 at alpha= | -2.9798 | deg
|  |  |  | @ Cl=0.1, Cd= | 0.0065582
|  |  |  | @ Cl=0.4, Cd= | 0.0045169
|  |  |  | @ Cl=0.6, Cd= | 0.0044958
alpha (deg) | Cl | Cd | Cm | Cl/Cd
-13.5 | -0.393 | 0.11425 | -0.0575 | -3.4398
-13 | -0.3956 | 0.10387 | -0.064 | -3.8086
-12.5 | -0.4058 | 0.09275 | -0.0713 | -4.3752
-12 | -0.4238 | 0.08095 | -0.0794 | -5.2353
-11.5 | -0.4618 | 0.06494 | -0.0923 | -7.1112
-11 | -0.506 | 0.05128 | -0.1028 | -9.8674
-10.5 | -0.545 | 0.0422 | -0.1063 | -12.9147
-10 | -0.5816 | 0.03509 | -0.1052 | -16.5745
-9.5 | -0.6197 | 0.02888 | -0.1001 | -21.4578
-9 | -0.6573 | 0.02304 | -0.091 | -28.5286
-8.5 | -0.6741 | 0.0172 | -0.0819 | -39.1919
-8 | -0.6385 | 0.01371 | -0.0762 | -46.5718
-7.5 | -0.5981 | 0.01097 | -0.0705 | -54.5214
-7 | -0.5396 | 0.00996 | -0.0664 | -54.1767
-6.5 | -0.4733 | 0.00945 | -0.0638 | -50.0847
-6 | -0.4068 | 0.00896 | -0.0617 | -45.4018
-5.5 | -0.3416 | 0.00842 | -0.0598 | -40.5701
-5 | -0.2747 | 0.00803 | -0.0585 | -34.2092
-4.5 | -0.2092 | 0.00757 | -0.0573 | -27.6354
-4 | -0.1406 | 0.00727 | -0.0569 | -19.3398
-3.5 | -0.0717 | 0.00702 | -0.0568 | -10.2137
-3 | -0.0028 | 0.00684 | -0.0569 | -0.40936
-2.5 | 0.0665 | 0.00664 | -0.0573 | 10.0151
-2 | 0.1361 | 0.00647 | -0.0579 | 21.0355
-1.5 | 0.2054 | 0.00635 | -0.0586 | 32.3465
-1 | 0.2741 | 0.00616 | -0.0593 | 44.4968
-0.5 | 0.3403 | 0.00575 | -0.0598 | 59.1826
0 | 0.3973 | 0.00452 | -0.0594 | 87.8982
0.5 | 0.4682 | 0.00444 | -0.0605 | 105.4505
1 | 0.5386 | 0.00447 | -0.0616 | 120.4922
1.5 | 0.6099 | 0.0045 | -0.0629 | 135.5333
2 | 0.6806 | 0.00461 | -0.0639 | 147.6356
2.5 | 0.7521 | 0.0047 | -0.065 | 160.0213
3 | 0.8224 | 0.00483 | -0.0659 | 170.2692
4 | 0.9608 | 0.00522 | -0.0667 | 184.0613
4.5 | 1.0265 | 0.00555 | -0.0664 | 184.955
5 | 1.0819 | 0.00616 | -0.0642 | 175.6331
5.5 | 1.119 | 0.00712 | -0.0589 | 157.1629
6 | 1.1263 | 0.0082 | -0.0483 | 137.3537
6.5 | 1.1411 | 0.00965 | -0.0402 | 118.2487
7 | 1.1514 | 0.01166 | -0.0325 | 98.7479
8 | 1.1307 | 0.01841 | -0.0156 | 61.4177
8.5 | 1.1229 | 0.02222 | -0.0089 | 50.5356
9.5 | 1.1413 | 0.029 | 0.0004 | 39.3552
10 | 1.173 | 0.03182 | 0.0022 | 36.8636
11.5 | 1.2785 | 0.04227 | 0.0039 | 30.246
12 | 1.2958 | 0.04628 | 0.0067 | 27.9991
12.5 | 1.3142 | 0.05041 | 0.0092 | 26.0702
13 | 1.3291 | 0.05505 | 0.0113 | 24.1435
13.5 | 1.3387 | 0.06036 | 0.0131 | 22.1786
14 | 1.3415 | 0.06663 | 0.0141 | 20.1336
14.5 | 1.3348 | 0.07415 | 0.0142 | 18.0013
15 | 1.3234 | 0.08264 | 0.0132 | 16.014
15.5 | 1.3037 | 0.09256 | 0.0107 | 14.0849
16 | 1.2828 | 0.10316 | 0.0071 | 12.4351
16.5 | 1.2623 | 0.11429 | 0.0024 | 11.0447
17 | 1.241 | 0.12606 | -0.0034 | 9.8445
17.5 | 1.2209 | 0.13816 | -0.0102 | 8.8369
18 | 1.1994 | 0.15086 | -0.0179 | 7.9504
18.5 | 1.1751 | 0.1645 | -0.0268 | 7.1435
19 | 1.1568 | 0.17767 | -0.0357 | 6.5109

## 89. Re 7M Mach 0.00 (1)
BIGFOIL.COM POLAR EXPORT
NACA65-517 a=0.2
NACA65-517 a=0.2 |  |  |  | Cl Max: | 1.569 | at alpha= | 14 | deg
JavaFoil+Calcfoil stall+Eppler ext transition |  |  |  | L/D Max: | 129.981 | at alpha= | 3.5 | deg
Re: | 7000000 |  |  | Cd Min: | 0.00478 | at alpha= | -1 | deg
Mach: | 0 |  |  | Cl=0 at alpha= | -2.7177 | deg
|  |  |  | @ Cl=0.1, Cd= | 0.0065361
|  |  |  | @ Cl=0.4, Cd= | 0.0049936
|  |  |  | @ Cl=0.6, Cd= | 0.0056102
alpha (deg) | Cl | Cd | Cm | Cl/Cd
-16.5 | -0.682 | 0.11699 | -0.01 | -5.826
-16 | -0.694 | 0.11054 | -0.01 | -6.275
-15.5 | -0.703 | 0.10668 | -0.011 | -6.592
-15 | -0.711 | 0.10173 | -0.011 | -6.993
-14.5 | -0.718 | 0.09574 | -0.012 | -7.495
-14 | -0.721 | 0.09037 | -0.012 | -7.978
-13.5 | -0.722 | 0.08454 | -0.013 | -8.541
-13 | -0.72 | 0.0788 | -0.014 | -9.141
-12.5 | -0.715 | 0.07394 | -0.014 | -9.67
-12 | -0.709 | 0.06685 | -0.016 | -10.604
-11.5 | -0.789 | 0.02073 | -0.024 | -38.052
-11 | -0.775 | 0.01826 | -0.025 | -42.458
-10.5 | -0.783 | 0.01207 | -0.027 | -64.853
-10 | -0.76 | 0.01105 | -0.028 | -68.753
-9.5 | -0.729 | 0.00921 | -0.029 | -79.118
-9 | -0.695 | 0.00967 | -0.03 | -71.909
-8.5 | -0.653 | 0.00928 | -0.03 | -70.323
-8 | -0.607 | 0.00893 | -0.031 | -67.974
-7.5 | -0.558 | 0.0083 | -0.032 | -67.133
-7 | -0.505 | 0.00807 | -0.033 | -62.614
-6.5 | -0.45 | 0.00782 | -0.034 | -57.511
-6 | -0.393 | 0.0076 | -0.035 | -51.693
-5.5 | -0.335 | 0.00743 | -0.036 | -45.137
-5 | -0.276 | 0.00729 | -0.036 | -37.913
-4.5 | -0.217 | 0.00702 | -0.037 | -30.874
-4 | -0.157 | 0.00693 | -0.038 | -22.594
-3.5 | -0.096 | 0.00688 | -0.039 | -13.924
-3 | -0.035 | 0.00676 | -0.04 | -5.134
-2.5 | 0.027 | 0.00664 | -0.041 | 4.029
-2 | 0.088 | 0.00654 | -0.042 | 13.529
-1.5 | 0.15 | 0.00652 | -0.043 | 23.043
-1 | 0.212 | 0.00478 | -0.044 | 44.453
-0.5 | 0.274 | 0.00482 | -0.045 | 56.908
0 | 0.336 | 0.00487 | -0.045 | 69.041
0.5 | 0.398 | 0.00499 | -0.046 | 79.685
1 | 0.46 | 0.0051 | -0.047 | 90.137
1.5 | 0.519 | 0.00521 | -0.048 | 99.728
2 | 0.581 | 0.00547 | -0.049 | 106.095
2.5 | 0.642 | 0.00592 | -0.05 | 108.451
3 | 0.703 | 0.00632 | -0.051 | 111.122
3.5 | 0.76 | 0.00585 | -0.052 | 129.981
4 | 0.819 | 0.00675 | -0.053 | 121.192
4.5 | 0.877 | 0.00715 | -0.053 | 122.694
5 | 0.934 | 0.00753 | -0.054 | 124.062
5.5 | 0.992 | 0.00789 | -0.055 | 125.605
6 | 1.047 | 0.00824 | -0.056 | 127.095
6.5 | 1.101 | 0.00859 | -0.057 | 128.197
7 | 1.154 | 0.00905 | -0.057 | 127.495
7.5 | 1.204 | 0.00995 | -0.058 | 120.904
8 | 1.246 | 0.01309 | -0.059 | 95.156
8.5 | 1.292 | 0.01393 | -0.059 | 92.755
9 | 1.336 | 0.0146 | -0.06 | 91.552
9.5 | 1.378 | 0.01534 | -0.061 | 89.822
10 | 1.417 | 0.01609 | -0.062 | 88.071
10.5 | 1.452 | 0.01697 | -0.063 | 85.598
11 | 1.484 | 0.01793 | -0.063 | 82.758
11.5 | 1.51 | 0.01888 | -0.064 | 79.957
12 | 1.531 | 0.02001 | -0.065 | 76.513
12.5 | 1.548 | 0.02119 | -0.065 | 73.057
13 | 1.56 | 0.0223 | -0.066 | 69.947
13.5 | 1.567 | 0.02368 | -0.067 | 66.179
14 | 1.569 | 0.02507 | -0.068 | 62.592
14.5 | 1.563 | 0.02651 | -0.068 | 58.949
15 | 1.551 | 0.02826 | -0.069 | 54.869
15.5 | 1.533 | 0.03016 | -0.07 | 50.842
16 | 1.512 | 0.03202 | -0.07 | 47.21
16.5 | 1.485 | 0.03449 | -0.071 | 43.063
17 | 1.455 | 0.03697 | -0.071 | 39.354
17.5 | 1.422 | 0.03943 | -0.072 | 36.078
18 | 1.386 | 0.04244 | -0.072 | 32.66
18.5 | 1.348 | 0.0452 | -0.073 | 29.829
19 | 1.307 | 0.04902 | -0.073 | 26.667

## 90. Re 7M Mach 0.00 (2)
BIGFOIL.COM POLAR EXPORT
NACA65-517 a=0.2
NACA65-517 a=0.2 |  |  |  | Cl Max: | 1.6144 | at alpha= | 20 | deg
XFOIL ncrit=9 |  |  |  | L/D Max: | 175.856 | at alpha= | 4.5 | deg
Re: | 7000000 |  |  | Cd Min: | 0.06878 | at alpha= | 20 | deg
Mach: | 0 |  |  | Cl=0 at alpha= | -2.8808 | deg
|  |  |  | @ Cl=0.1, Cd= | 0.0059948
|  |  |  | @ Cl=0.4, Cd= | 0.0040735
|  |  |  | @ Cl=0.6, Cd= | 0.0041288
alpha (deg) | Cl | Cd | Cm | Cl/Cd
-19.5 | -1.3757 | 0.03521 | -0.0793 | -39.0713
-19 | -1.3671 | 0.03205 | -0.0783 | -42.6552
-18.5 | -1.3597 | 0.02896 | -0.0767 | -46.951
-18 | -1.3517 | 0.02606 | -0.0744 | -51.8688
-17 | -1.3081 | 0.02264 | -0.0702 | -57.7783
-16.5 | -1.2916 | 0.02063 | -0.0671 | -62.6079
-16 | -1.2639 | 0.01947 | -0.0647 | -64.9153
-15.5 | -1.2418 | 0.01794 | -0.0613 | -69.2196
-15 | -1.2148 | 0.01676 | -0.0581 | -72.4821
-14.5 | -1.1867 | 0.01572 | -0.0546 | -75.4898
-14 | -1.1576 | 0.01488 | -0.0509 | -77.7957
-13.5 | -1.1245 | 0.0141 | -0.0476 | -79.7518
-13 | -1.0826 | 0.01339 | -0.0459 | -80.8514
-12.5 | -1.0384 | 0.01271 | -0.0445 | -81.6994
-12 | -0.9922 | 0.01209 | -0.0434 | -82.0678
-11.5 | -0.9443 | 0.01153 | -0.0425 | -81.8994
-11 | -0.8948 | 0.01103 | -0.0419 | -81.1242
-10.5 | -0.8444 | 0.01055 | -0.0414 | -80.0379
-10 | -0.7955 | 0.0099 | -0.0406 | -80.3535
-9.5 | -0.7485 | 0.00909 | -0.0396 | -82.3432
-9 | -0.6947 | 0.00876 | -0.0396 | -79.3037
-8.5 | -0.6396 | 0.00851 | -0.0398 | -75.1586
-8 | -0.5847 | 0.00821 | -0.04 | -71.218
-7.5 | -0.5294 | 0.00792 | -0.0402 | -66.8434
-7 | -0.4735 | 0.00769 | -0.0406 | -61.5735
-6.5 | -0.4169 | 0.00746 | -0.0411 | -55.8847
-6 | -0.3599 | 0.00727 | -0.0416 | -49.5048
-5.5 | -0.3028 | 0.00709 | -0.0422 | -42.708
-5 | -0.2459 | 0.00685 | -0.0427 | -35.8978
-4.5 | -0.1882 | 0.00666 | -0.0434 | -28.2583
-4 | -0.1302 | 0.00652 | -0.0441 | -19.9693
-3.5 | -0.0723 | 0.00638 | -0.0449 | -11.3323
-3 | -0.0139 | 0.00622 | -0.0457 | -2.2347
-2.5 | 0.0444 | 0.00609 | -0.0465 | 7.2906
-2 | 0.1028 | 0.00599 | -0.0474 | 17.1619
-1.5 | 0.1612 | 0.00583 | -0.0482 | 27.6501
-1 | 0.2188 | 0.0056 | -0.049 | 39.0714
-0.5 | 0.2756 | 0.00525 | -0.0498 | 52.4952
0 | 0.3273 | 0.00414 | -0.05 | 79.058
0.5 | 0.386 | 0.00409 | -0.051 | 94.3765
1 | 0.4453 | 0.00402 | -0.0521 | 110.7711
1.5 | 0.5044 | 0.00404 | -0.0531 | 124.8515
2 | 0.564 | 0.00408 | -0.0543 | 138.2353
2.5 | 0.623 | 0.00416 | -0.0554 | 149.7596
3 | 0.6821 | 0.00422 | -0.0565 | 161.6351
3.5 | 0.7406 | 0.00434 | -0.0575 | 170.6452
4 | 0.7975 | 0.00455 | -0.0583 | 175.2747
4.5 | 0.8529 | 0.00485 | -0.0589 | 175.8557
5 | 0.9005 | 0.00565 | -0.0582 | 159.3805
6 | 0.9952 | 0.00694 | -0.0567 | 143.4006
6.5 | 1.0412 | 0.00752 | -0.0557 | 138.4574
7 | 1.0765 | 0.00844 | -0.0528 | 127.5474
7.5 | 1.1053 | 0.00935 | -0.0488 | 118.2139
8 | 1.1151 | 0.01023 | -0.041 | 109.0029
8.5 | 1.1309 | 0.01134 | -0.0353 | 99.7266
9 | 1.1521 | 0.01249 | -0.0309 | 92.2418
9.5 | 1.1783 | 0.01359 | -0.0275 | 86.7035
10 | 1.2053 | 0.01469 | -0.0245 | 82.049
10.5 | 1.2308 | 0.01579 | -0.0212 | 77.9481
11 | 1.3083 | 0.01715 | -0.0293 | 76.2857
12 | 1.3347 | 0.02012 | -0.0192 | 66.337
12.5 | 1.362 | 0.02183 | -0.0176 | 62.3912
13 | 1.3902 | 0.02359 | -0.0162 | 58.9318
13.5 | 1.4157 | 0.02563 | -0.0149 | 55.2361
14 | 1.44 | 0.02786 | -0.0137 | 51.687
14.5 | 1.4647 | 0.0301 | -0.0127 | 48.6611
15 | 1.4879 | 0.0325 | -0.0116 | 45.7815
15.5 | 1.5072 | 0.03525 | -0.0105 | 42.7574
16 | 1.5262 | 0.03798 | -0.0094 | 40.1843
16.5 | 1.5386 | 0.04129 | -0.008 | 37.2633
17 | 1.5551 | 0.04429 | -0.0069 | 35.1118
17.5 | 1.569 | 0.04763 | -0.006 | 32.9414
18 | 1.5813 | 0.05124 | -0.0053 | 30.8607
18.5 | 1.5903 | 0.05526 | -0.0048 | 28.7785
19 | 1.6016 | 0.05927 | -0.0046 | 27.0221
19.5 | 1.6065 | 0.06409 | -0.0047 | 25.0663
20 | 1.6144 | 0.06878 | -0.0052 | 23.4719

## 91. Re 7M Mach 0.10 (1)
BIGFOIL.COM POLAR EXPORT
NACA65-517 a=0.2
NACA65-517 a=0.2 |  |  |  | Cl Max: | 1.56 | at alpha= | 13.5 | deg
JavaFoil+Calcfoil stall+Eppler ext transition |  |  |  | L/D Max: | 127.832 | at alpha= | 6.5 | deg
Re: | 7000000 |  |  | Cd Min: | 0.00478 | at alpha= | -1 | deg
Mach: | 0.1 |  |  | Cl=0 at alpha= | -2.7177 | deg
|  |  |  | @ Cl=0.1, Cd= | 0.0065629
|  |  |  | @ Cl=0.4, Cd= | 0.00498
|  |  |  | @ Cl=0.6, Cd= | 0.0056661
alpha (deg) | Cl | Cd | Cm | Cl/Cd
-15.5 | -0.675 | 0.10644 | -0.011 | -6.337
-15 | -0.685 | 0.10299 | -0.011 | -6.652
-14.5 | -0.695 | 0.09737 | -0.012 | -7.135
-14 | -0.701 | 0.09165 | -0.012 | -7.651
-13.5 | -0.706 | 0.08461 | -0.013 | -8.343
-13 | -0.706 | 0.08016 | -0.013 | -8.808
-12.5 | -0.703 | 0.0755 | -0.014 | -9.311
-12 | -0.698 | 0.0692 | -0.015 | -10.081
-11.5 | -0.695 | 0.05967 | -0.017 | -11.64
-11 | -0.678 | 0.05733 | -0.018 | -11.818
-10.5 | -0.771 | 0.01324 | -0.026 | -58.252
-10 | -0.756 | 0.01129 | -0.028 | -66.941
-9.5 | -0.727 | 0.01055 | -0.029 | -68.967
-9 | -0.696 | 0.00984 | -0.03 | -70.748
-8.5 | -0.654 | 0.00943 | -0.031 | -69.314
-8 | -0.608 | 0.00905 | -0.031 | -67.224
-7.5 | -0.559 | 0.00834 | -0.032 | -67.1
-7 | -0.507 | 0.0081 | -0.033 | -62.609
-6.5 | -0.452 | 0.00789 | -0.034 | -57.21
-6 | -0.395 | 0.00764 | -0.035 | -51.671
-5.5 | -0.337 | 0.00745 | -0.036 | -45.175
-5 | -0.278 | 0.00727 | -0.037 | -38.196
-4.5 | -0.218 | 0.00711 | -0.038 | -30.63
-4 | -0.157 | 0.00699 | -0.038 | -22.526
-3.5 | -0.096 | 0.00688 | -0.039 | -14.009
-3 | -0.035 | 0.00674 | -0.04 | -5.173
-2.5 | 0.027 | 0.00662 | -0.041 | 4.061
-2 | 0.089 | 0.00657 | -0.042 | 13.534
-1.5 | 0.151 | 0.00653 | -0.043 | 23.132
-1 | 0.214 | 0.00478 | -0.044 | 44.636
-0.5 | 0.276 | 0.00486 | -0.045 | 56.672
0 | 0.338 | 0.00488 | -0.046 | 69.232
0.5 | 0.4 | 0.00498 | -0.047 | 80.354
1 | 0.462 | 0.00514 | -0.048 | 89.85
1.5 | 0.522 | 0.00522 | -0.048 | 99.949
2 | 0.583 | 0.00554 | -0.049 | 105.323
2.5 | 0.645 | 0.006 | -0.05 | 107.527
3 | 0.706 | 0.00634 | -0.051 | 111.391
3.5 | 0.763 | 0.00649 | -0.052 | 117.557
4 | 0.822 | 0.00681 | -0.053 | 120.713
4.5 | 0.881 | 0.00718 | -0.054 | 122.581
5 | 0.939 | 0.00758 | -0.054 | 123.768
5.5 | 0.996 | 0.00794 | -0.055 | 125.378
6 | 1.052 | 0.0083 | -0.056 | 126.771
6.5 | 1.106 | 0.00865 | -0.057 | 127.832
7 | 1.159 | 0.00913 | -0.058 | 126.974
7.5 | 1.208 | 0.01007 | -0.058 | 120.036
8 | 1.251 | 0.01322 | -0.059 | 94.612
8.5 | 1.297 | 0.01408 | -0.06 | 92.124
9 | 1.341 | 0.01476 | -0.06 | 90.839
9.5 | 1.382 | 0.01552 | -0.061 | 89.025
10 | 1.42 | 0.01633 | -0.062 | 86.978
10.5 | 1.455 | 0.01719 | -0.063 | 84.683
11 | 1.486 | 0.01819 | -0.064 | 81.711
11.5 | 1.511 | 0.01916 | -0.064 | 78.848
12 | 1.53 | 0.02034 | -0.065 | 75.223
12.5 | 1.545 | 0.02154 | -0.066 | 71.753
13 | 1.555 | 0.02269 | -0.066 | 68.545
13.5 | 1.56 | 0.02408 | -0.067 | 64.775
14 | 1.559 | 0.02558 | -0.068 | 60.944
14.5 | 1.549 | 0.02706 | -0.069 | 57.24
15 | 1.532 | 0.02887 | -0.069 | 53.071
15.5 | 1.511 | 0.03095 | -0.07 | 48.818
16 | 1.485 | 0.03284 | -0.07 | 45.208
16.5 | 1.453 | 0.03538 | -0.071 | 41.071
17 | 1.418 | 0.03806 | -0.072 | 37.247
17.5 | 1.379 | 0.04123 | -0.072 | 33.439
18 | 1.338 | 0.04375 | -0.073 | 30.584
18.5 | 1.295 | 0.0469 | -0.073 | 27.6

## 92. Re 7M Mach 0.10 (2)
BIGFOIL.COM POLAR EXPORT
NACA65-517 a=0.2
NACA65-517 a=0.2 |  |  |  | Cl Max: | 1.6082 | at alpha= | 20 | deg
XFOIL ncrit=9 |  |  |  | L/D Max: | 176.304 | at alpha= | 4.5 | deg
Re: | 7000000 |  |  | Cd Min: | 0.07168 | at alpha= | 20 | deg
Mach: | 0.1 |  |  | Cl=0 at alpha= | -2.8833 | deg
|  |  |  | @ Cl=0.1, Cd= | 0.0060065
|  |  |  | @ Cl=0.4, Cd= | 0.0040785
|  |  |  | @ Cl=0.6, Cd= | 0.0041336
alpha (deg) | Cl | Cd | Cm | Cl/Cd
-20 | -1.3174 | 0.04711 | -0.0817 | -27.9643
-19.5 | -1.3391 | 0.04021 | -0.0826 | -33.3027
-19 | -1.3398 | 0.03586 | -0.0821 | -37.362
-18.5 | -1.3395 | 0.03191 | -0.0809 | -41.9774
-18 | -1.3369 | 0.02838 | -0.0789 | -47.1071
-17.5 | -1.3205 | 0.02611 | -0.0769 | -50.5745
-17 | -1.3004 | 0.02418 | -0.0746 | -53.78
-16.5 | -1.2872 | 0.02183 | -0.0714 | -58.9647
-16 | -1.2613 | 0.02047 | -0.0688 | -61.617
-15.5 | -1.2358 | 0.0191 | -0.0658 | -64.7016
-15 | -1.2117 | 0.01764 | -0.0623 | -68.6905
-14.5 | -1.1856 | 0.01635 | -0.0586 | -72.5138
-14 | -1.1563 | 0.01539 | -0.0548 | -75.1332
-13.5 | -1.1275 | 0.01452 | -0.0506 | -77.6515
-13 | -1.0872 | 0.01375 | -0.0484 | -79.0691
-12.5 | -1.0436 | 0.013 | -0.0467 | -80.2769
-12 | -0.9977 | 0.01234 | -0.0453 | -80.8509
-11.5 | -0.9499 | 0.01172 | -0.0442 | -81.0495
-11 | -0.9003 | 0.01119 | -0.0434 | -80.4558
-10.5 | -0.8497 | 0.01068 | -0.0427 | -79.5599
-10 | -0.7996 | 0.01009 | -0.0419 | -79.2468
-9.5 | -0.7531 | 0.0092 | -0.0407 | -81.8587
-9 | -0.6994 | 0.00881 | -0.0405 | -79.3871
-8.5 | -0.6439 | 0.00856 | -0.0406 | -75.222
-8 | -0.5883 | 0.00827 | -0.0407 | -71.1366
-7.5 | -0.5327 | 0.00797 | -0.0409 | -66.8381
-7 | -0.4764 | 0.00772 | -0.0412 | -61.7098
-6.5 | -0.4194 | 0.00749 | -0.0416 | -55.9947
-6 | -0.362 | 0.00729 | -0.0421 | -49.6571
-5.5 | -0.3043 | 0.00712 | -0.0427 | -42.7388
-5 | -0.2471 | 0.00687 | -0.0431 | -35.968
-4.5 | -0.1891 | 0.00668 | -0.0438 | -28.3084
-4 | -0.1307 | 0.00654 | -0.0445 | -19.9847
-3.5 | -0.0724 | 0.00639 | -0.0452 | -11.3302
-3 | -0.0137 | 0.00623 | -0.046 | -2.199
-2.5 | 0.045 | 0.0061 | -0.0468 | 7.377
-2 | 0.1038 | 0.006 | -0.0477 | 17.3
-1.5 | 0.1625 | 0.00584 | -0.0486 | 27.8253
-1 | 0.2204 | 0.00561 | -0.0493 | 39.287
-0.5 | 0.2776 | 0.00526 | -0.0501 | 52.7757
0 | 0.3295 | 0.00415 | -0.0503 | 79.3976
0.5 | 0.3886 | 0.00409 | -0.0513 | 95.0122
1 | 0.4483 | 0.00403 | -0.0524 | 111.2407
1.5 | 0.5077 | 0.00405 | -0.0535 | 125.358
2 | 0.5677 | 0.00409 | -0.0546 | 138.802
2.5 | 0.627 | 0.00417 | -0.0557 | 150.3597
3 | 0.6866 | 0.00424 | -0.0568 | 161.934
3.5 | 0.7455 | 0.00435 | -0.0578 | 171.3793
4 | 0.8027 | 0.00457 | -0.0586 | 175.6455
4.5 | 0.8586 | 0.00487 | -0.0592 | 176.3039
5 | 0.9063 | 0.00567 | -0.0584 | 159.8413
5.5 | 0.9558 | 0.00625 | -0.058 | 152.928
6 | 1.001 | 0.00698 | -0.0567 | 143.4097
6.5 | 1.0467 | 0.00757 | -0.0556 | 138.2695
7 | 1.0808 | 0.00851 | -0.0524 | 127.0035
7.5 | 1.1053 | 0.00941 | -0.0474 | 117.4601
8 | 1.1143 | 0.01038 | -0.0396 | 107.3507
8.5 | 1.1301 | 0.01157 | -0.034 | 97.675
9 | 1.1512 | 0.01279 | -0.0296 | 90.0078
9.5 | 1.1779 | 0.01392 | -0.0263 | 84.6193
10 | 1.2042 | 0.01511 | -0.0232 | 79.6956
10.5 | 1.229 | 0.01625 | -0.0197 | 75.6308
11 | 1.3136 | 0.01767 | -0.0291 | 74.3407
11.5 | 1.3078 | 0.01909 | -0.02 | 68.5071
12 | 1.3349 | 0.02081 | -0.0181 | 64.147
12.5 | 1.3629 | 0.02257 | -0.0165 | 60.3855
13 | 1.3908 | 0.02445 | -0.0152 | 56.8834
13.5 | 1.4159 | 0.02663 | -0.0139 | 53.1694
14 | 1.4398 | 0.02899 | -0.0127 | 49.6654
14.5 | 1.4646 | 0.0313 | -0.0117 | 46.7923
15 | 1.4868 | 0.03385 | -0.0105 | 43.9232
15.5 | 1.5046 | 0.03674 | -0.0092 | 40.9526
16 | 1.5232 | 0.03955 | -0.008 | 38.5133
16.5 | 1.536 | 0.0429 | -0.0066 | 35.8042
17 | 1.5532 | 0.04587 | -0.0055 | 33.8609
17.5 | 1.567 | 0.04933 | -0.0046 | 31.7657
18 | 1.5775 | 0.05321 | -0.0039 | 29.6467
18.5 | 1.5851 | 0.05755 | -0.0034 | 27.543
19 | 1.5949 | 0.06189 | -0.0034 | 25.7699
19.5 | 1.6013 | 0.0667 | -0.0036 | 24.0075
20 | 1.6082 | 0.07168 | -0.0043 | 22.4358

## 93. Re 7M Mach 0.25 (1)
BIGFOIL.COM POLAR EXPORT
NACA65-517 a=0.2
NACA65-517 a=0.2 |  |  |  | Cl Max: | 1.515 | at alpha= | 12 | deg
JavaFoil+Calcfoil stall+Eppler ext transition |  |  |  | L/D Max: | 124.484 | at alpha= | 6 | deg
Re: | 7000000 |  |  | Cd Min: | 0.00483 | at alpha= | -1 | deg
Mach: | 0.25 |  |  | Cl=0 at alpha= | -2.7188 | deg
|  |  |  | @ Cl=0.1, Cd= | 0.0066286
|  |  |  | @ Cl=0.4, Cd= | 0.0050528
|  |  |  | @ Cl=0.6, Cd= | 0.0056783
alpha (deg) | Cl | Cd | Cm | Cl/Cd
-14.5 | -0.493 | 0.10391 | -0.011 | -4.743
-14 | -0.529 | 0.09916 | -0.011 | -5.339
-13.5 | -0.561 | 0.09326 | -0.012 | -6.013
-13 | -0.586 | 0.08767 | -0.012 | -6.688
-12.5 | -0.606 | 0.08195 | -0.013 | -7.394
-12 | -0.619 | 0.07675 | -0.014 | -8.071
-11.5 | -0.626 | 0.07202 | -0.014 | -8.698
-11 | -0.628 | 0.0656 | -0.016 | -9.573
-10.5 | -0.621 | 0.0622 | -0.016 | -9.982
-10 | -0.611 | 0.05606 | -0.018 | -10.902
-9.5 | -0.697 | 0.01325 | -0.029 | -52.597
-9 | -0.686 | 0.01059 | -0.03 | -64.82
-8.5 | -0.657 | 0.00997 | -0.031 | -65.874
-8 | -0.615 | 0.00945 | -0.032 | -65.021
-7.5 | -0.568 | 0.00905 | -0.033 | -62.743
-7 | -0.517 | 0.00867 | -0.034 | -59.6
-6.5 | -0.461 | 0.00806 | -0.035 | -57.175
-6 | -0.404 | 0.00781 | -0.036 | -51.666
-5.5 | -0.345 | 0.00763 | -0.037 | -45.153
-5 | -0.285 | 0.00744 | -0.038 | -38.24
-4.5 | -0.223 | 0.00725 | -0.039 | -30.798
-4 | -0.161 | 0.00704 | -0.039 | -22.934
-3.5 | -0.099 | 0.00695 | -0.04 | -14.232
-3 | -0.036 | 0.00682 | -0.041 | -5.254
-2.5 | 0.028 | 0.00675 | -0.042 | 4.092
-2 | 0.091 | 0.00663 | -0.043 | 13.761
-1.5 | 0.155 | 0.00662 | -0.044 | 23.425
-1 | 0.219 | 0.00483 | -0.045 | 45.421
-0.5 | 0.283 | 0.00486 | -0.046 | 58.267
0 | 0.347 | 0.00497 | -0.047 | 69.863
0.5 | 0.411 | 0.00507 | -0.048 | 81.062
1 | 0.475 | 0.00517 | -0.049 | 91.798
1.5 | 0.536 | 0.00531 | -0.05 | 100.924
2 | 0.599 | 0.00567 | -0.051 | 105.756
2.5 | 0.662 | 0.00619 | -0.052 | 107.063
3 | 0.722 | 0.00635 | -0.052 | 113.629
3.5 | 0.782 | 0.00668 | -0.053 | 117.013
4 | 0.842 | 0.00704 | -0.054 | 119.582
4.5 | 0.902 | 0.00746 | -0.055 | 120.989
5 | 0.961 | 0.00788 | -0.056 | 122.07
5.5 | 1.02 | 0.00828 | -0.057 | 123.166
6 | 1.077 | 0.00865 | -0.057 | 124.484
6.5 | 1.132 | 0.00909 | -0.058 | 124.453
7 | 1.185 | 0.0096 | -0.059 | 123.417
7.5 | 1.234 | 0.01079 | -0.06 | 114.371
8 | 1.276 | 0.01422 | -0.06 | 89.733
8.5 | 1.322 | 0.01498 | -0.061 | 88.211
9 | 1.364 | 0.01578 | -0.062 | 86.447
9.5 | 1.402 | 0.01665 | -0.063 | 84.202
10 | 1.437 | 0.01754 | -0.063 | 81.926
10.5 | 1.467 | 0.01859 | -0.064 | 78.953
11 | 1.492 | 0.01972 | -0.065 | 75.649
11.5 | 1.507 | 0.02104 | -0.066 | 71.635
12 | 1.515 | 0.02231 | -0.067 | 67.887
12.5 | 1.515 | 0.02374 | -0.067 | 63.831
13 | 1.508 | 0.02522 | -0.068 | 59.792
13.5 | 1.492 | 0.02709 | -0.069 | 55.095
14 | 1.468 | 0.02895 | -0.069 | 50.694
14.5 | 1.427 | 0.03096 | -0.07 | 46.105
15 | 1.377 | 0.03326 | -0.071 | 41.421
15.5 | 1.318 | 0.03612 | -0.071 | 36.485
16 | 1.249 | 0.04003 | -0.072 | 31.206
16.5 | 1.174 | 0.04337 | -0.072 | 27.065
17 | 1.09 | 0.04857 | -0.072 | 22.441

## 94. Re 7M Mach 0.25 (2)
BIGFOIL.COM POLAR EXPORT
NACA65-517 a=0.2
NACA65-517 a=0.2 |  |  |  | Cl Max: | 1.5629 | at alpha= | 20 | deg
XFOIL ncrit=9 |  |  |  | L/D Max: | 179.355 | at alpha= | 4.5 | deg
Re: | 7000000 |  |  | Cd Min: | 0.18617 | at alpha= | -19.5 | deg
Mach: | 0.25 |  |  | Cl=0 at alpha= | -2.898 | deg
|  |  |  | @ Cl=0.1, Cd= | 0.0060683
|  |  |  | @ Cl=0.4, Cd= | 0.0041331
|  |  |  | @ Cl=0.6, Cd= | 0.0041731
alpha (deg) | Cl | Cd | Cm | Cl/Cd
-19.5 | -0.5829 | 0.18617 | -0.0021 | -3.131
-18.5 | -0.5685 | 0.16826 | -0.0131 | -3.3787
-18 | -0.5582 | 0.1603 | -0.0181 | -3.4822
-17.5 | -0.9336 | 0.07522 | -0.0735 | -12.4116
-17 | -1.0185 | 0.05521 | -0.0878 | -18.4477
-16.5 | -1.0856 | 0.04296 | -0.0925 | -25.27
-16 | -1.121 | 0.03551 | -0.0922 | -31.5686
-15.5 | -1.1403 | 0.03013 | -0.0897 | -37.846
-15 | -1.148 | 0.02598 | -0.0859 | -44.1878
-14.5 | -1.1402 | 0.02308 | -0.0816 | -49.4021
-14 | -1.1279 | 0.02055 | -0.0768 | -54.8856
-13.5 | -1.1136 | 0.01807 | -0.0715 | -61.627
-13 | -1.0878 | 0.01646 | -0.0666 | -66.0875
-12.5 | -1.0601 | 0.01512 | -0.0613 | -70.1124
-12 | -1.0218 | 0.01407 | -0.0575 | -72.6226
-11.5 | -0.9769 | 0.01305 | -0.0548 | -74.8582
-11 | -0.928 | 0.01226 | -0.0526 | -75.6933
-10.5 | -0.8772 | 0.01152 | -0.0508 | -76.1458
-10 | -0.8248 | 0.01089 | -0.0493 | -75.7392
-9.5 | -0.7709 | 0.01032 | -0.048 | -74.6996
-9 | -0.7185 | 0.00962 | -0.0466 | -74.6881
-8.5 | -0.6673 | 0.00885 | -0.0452 | -75.4011
-8 | -0.6089 | 0.00855 | -0.0449 | -71.2164
-7.5 | -0.5504 | 0.00826 | -0.0447 | -66.6344
-7 | -0.4921 | 0.00794 | -0.0445 | -61.9773
-6.5 | -0.433 | 0.00766 | -0.0446 | -56.5274
-6 | -0.3733 | 0.00745 | -0.0448 | -50.1074
-5.5 | -0.3135 | 0.00725 | -0.0451 | -43.2414
-5 | -0.2538 | 0.00699 | -0.0455 | -36.309
-4.5 | -0.1939 | 0.00677 | -0.0459 | -28.6411
-4 | -0.1336 | 0.00662 | -0.0465 | -20.1813
-3.5 | -0.0729 | 0.00646 | -0.0472 | -11.2848
-3 | -0.0124 | 0.00628 | -0.0479 | -1.9745
-2.5 | 0.0484 | 0.00617 | -0.0487 | 7.8444
-2 | 0.1093 | 0.00605 | -0.0495 | 18.0661
-1.5 | 0.17 | 0.00591 | -0.0504 | 28.7648
-1 | 0.2298 | 0.0057 | -0.0511 | 40.3158
-0.5 | 0.289 | 0.00533 | -0.0519 | 54.2214
0 | 0.3419 | 0.00419 | -0.052 | 81.599
0.5 | 0.4032 | 0.00413 | -0.053 | 97.6271
1 | 0.4648 | 0.00408 | -0.0541 | 113.9216
1.5 | 0.5263 | 0.0041 | -0.0552 | 128.3659
2 | 0.5885 | 0.00416 | -0.0564 | 141.4663
2.5 | 0.65 | 0.00423 | -0.0575 | 153.6643
3 | 0.7114 | 0.00434 | -0.0586 | 163.9171
3.5 | 0.7726 | 0.00442 | -0.0596 | 174.7964
4.5 | 0.8896 | 0.00496 | -0.0608 | 179.3548
5 | 0.9387 | 0.00575 | -0.0598 | 163.2522
5.5 | 0.988 | 0.00639 | -0.0588 | 154.6166
6 | 1.0319 | 0.00718 | -0.0569 | 143.7187
6.5 | 1.0758 | 0.00783 | -0.0548 | 137.3946
7 | 1.0996 | 0.00887 | -0.0493 | 123.9684
7.5 | 1.1027 | 0.00998 | -0.04 | 110.491
8 | 1.113 | 0.01144 | -0.0332 | 97.2902
8.5 | 1.1277 | 0.01304 | -0.0277 | 86.4801
9 | 1.1468 | 0.01468 | -0.0232 | 78.1199
9.5 | 1.1738 | 0.01608 | -0.0199 | 72.9975
10 | 1.1993 | 0.01757 | -0.0166 | 68.2584
10.5 | 1.2357 | 0.01896 | -0.0155 | 65.1741
11 | 1.282 | 0.02079 | -0.0169 | 61.6643
11.5 | 1.3107 | 0.02273 | -0.015 | 57.6639
12 | 1.3392 | 0.02486 | -0.0134 | 53.8697
12.5 | 1.3683 | 0.02703 | -0.012 | 50.6215
13 | 1.3943 | 0.02953 | -0.0106 | 47.2164
13.5 | 1.4179 | 0.0322 | -0.009 | 44.0342
14 | 1.4409 | 0.03494 | -0.0075 | 41.2393
14.5 | 1.4612 | 0.03785 | -0.0058 | 38.605
15 | 1.477 | 0.04111 | -0.0039 | 35.928
15.5 | 1.4885 | 0.04477 | -0.002 | 33.2477
16 | 1.5041 | 0.0482 | -0.0005 | 31.2054
16.5 | 1.5183 | 0.05193 | 0.0008 | 29.2374
17 | 1.5317 | 0.05588 | 0.0017 | 27.4105
17.5 | 1.5418 | 0.06039 | 0.0022 | 25.5307
18 | 1.5454 | 0.06577 | 0.0024 | 23.497
18.5 | 1.5514 | 0.07116 | 0.0021 | 21.8016
19 | 1.5551 | 0.07706 | 0.0013 | 20.1804
19.5 | 1.5606 | 0.08293 | 0.0002 | 18.8183
20 | 1.5629 | 0.08944 | -0.0014 | 17.4743

## 95. Re 7M Mach 0.50 (1)
BIGFOIL.COM POLAR EXPORT
NACA65-517 a=0.2
NACA65-517 a=0.2 |  |  |  | Cl Max: | 1.401 | at alpha= | 9 | deg
JavaFoil+Calcfoil stall+Eppler ext transition |  |  |  | L/D Max: | 111.857 | at alpha= | 5.5 | deg
Re: | 7000000 |  |  | Cd Min: | 0.00519 | at alpha= | -0.5 | deg
Mach: | 0.5 |  |  | Cl=0 at alpha= | -2.7183 | deg
|  |  |  | @ Cl=0.1, Cd= | 0.0070134
|  |  |  | @ Cl=0.4, Cd= | 0.0053138
|  |  |  | @ Cl=0.6, Cd= | 0.0057946
alpha (deg) | Cl | Cd | Cm | Cl/Cd
-20 | -0.977 | 0.1556 | -0.009 | -6.277
-19.5 | -0.949 | 0.15072 | -0.01 | -6.296
-19 | -0.921 | 0.1435 | -0.01 | -6.42
-18.5 | -0.896 | 0.14004 | -0.011 | -6.395
-18 | -0.866 | 0.13683 | -0.011 | -6.332
-17.5 | -0.836 | 0.13132 | -0.011 | -6.367
-17 | -0.808 | 0.12724 | -0.011 | -6.351
-16.5 | -0.78 | 0.12454 | -0.012 | -6.267
-16 | -0.753 | 0.12308 | -0.012 | -6.118
-15.5 | -0.725 | 0.11622 | -0.012 | -6.235
-15 | -0.696 | 0.11052 | -0.013 | -6.294
-14.5 | -0.668 | 0.10028 | -0.013 | -6.66
-14 | -0.64 | 0.09339 | -0.014 | -6.853
-13.5 | -0.612 | 0.08714 | -0.014 | -7.025
-13 | -0.584 | 0.08193 | -0.015 | -7.133
-12.5 | -0.554 | 0.09091 | -0.014 | -6.097
-12 | -0.526 | 0.08131 | -0.015 | -6.474
-11.5 | -0.499 | 0.07436 | -0.016 | -6.706
-11 | -0.471 | 0.06884 | -0.017 | -6.846
-10.5 | -0.444 | 0.06293 | -0.018 | -7.059
-10 | -0.421 | 0.05415 | -0.021 | -7.772
-9.5 | -0.384 | 0.07186 | -0.016 | -5.346
-9 | -0.356 | 0.06202 | -0.016 | -5.738
-8.5 | -0.328 | 0.06037 | -0.017 | -5.426
-8 | -0.299 | 0.05471 | -0.017 | -5.471
-7.5 | -0.414 | 0.05063 | -0.018 | -8.178
-7 | -0.423 | 0.0446 | -0.021 | -9.48
-6.5 | -0.477 | 0.00997 | -0.039 | -47.804
-6 | -0.432 | 0.00881 | -0.04 | -48.996
-5.5 | -0.374 | 0.00847 | -0.041 | -44.155
-5 | -0.312 | 0.00808 | -0.042 | -38.59
-4.5 | -0.246 | 0.00774 | -0.043 | -31.849
-4 | -0.179 | 0.00759 | -0.044 | -23.559
-3.5 | -0.11 | 0.00737 | -0.045 | -14.913
-3 | -0.04 | 0.00728 | -0.046 | -5.476
-2.5 | 0.031 | 0.00713 | -0.047 | 4.322
-2 | 0.102 | 0.00701 | -0.048 | 14.533
-1.5 | 0.173 | 0.00696 | -0.049 | 24.889
-1 | 0.245 | 0.00688 | -0.05 | 35.638
-0.5 | 0.317 | 0.00519 | -0.051 | 60.971
0 | 0.388 | 0.00528 | -0.052 | 73.445
0.5 | 0.459 | 0.00548 | -0.054 | 83.775
1 | 0.531 | 0.00569 | -0.055 | 93.212
1.5 | 0.595 | 0.00576 | -0.055 | 103.275
2 | 0.663 | 0.00623 | -0.056 | 106.268
2.5 | 0.729 | 0.00683 | -0.057 | 106.785
3 | 0.797 | 0.00729 | -0.058 | 109.276
3.5 | 0.863 | 0.00773 | -0.059 | 111.709
4 | 0.929 | 0.00831 | -0.06 | 111.81
4.5 | 0.995 | 0.0089 | -0.061 | 111.717
5 | 1.06 | 0.0095 | -0.062 | 111.517
5.5 | 1.124 | 0.01004 | -0.063 | 111.857
6 | 1.184 | 0.01058 | -0.063 | 111.857
6.5 | 1.24 | 0.01135 | -0.064 | 109.249
7 | 1.292 | 0.01281 | -0.065 | 100.824
7.5 | 1.331 | 0.0176 | -0.066 | 75.59
8 | 1.368 | 0.01883 | -0.067 | 72.637
8.5 | 1.393 | 0.02012 | -0.067 | 69.232
9 | 1.401 | 0.02173 | -0.068 | 64.447
9.5 | 1.377 | 0.02384 | -0.069 | 57.753
10 | 1.282 | 0.02624 | -0.07 | 48.869
10.5 | 0.865 | 0.02963 | -0.07 | 29.184
11 | 0.887 | 0.03408 | -0.07 | 26.036
11.5 | 0.925 | 0.03282 | -0.072 | 28.17
12 | 0.95 | 0.0375 | -0.072 | 25.342
12.5 | 0.983 | 0.03659 | -0.074 | 26.877
13 | 1.009 | 0.04135 | -0.074 | 24.401
13.5 | 1.031 | 0.04752 | -0.074 | 21.706
14 | 1.054 | 0.04903 | -0.074 | 21.499

## 96. Re 7M Mach 0.50 (2)
BIGFOIL.COM POLAR EXPORT
NACA65-517 a=0.2
NACA65-517 a=0.2 |  |  |  | Cl Max: | 1.3611 | at alpha= | 14 | deg
XFOIL ncrit=9 |  |  |  | L/D Max: | 187.563 | at alpha= | 4 | deg
Re: | 7000000 |  |  | Cd Min: | 0.17614 | at alpha= | 19 | deg
Mach: | 0.5 |  |  | Cl=0 at alpha= | -2.972 | deg
|  |  |  | @ Cl=0.1, Cd= | 0.0063661
|  |  |  | @ Cl=0.4, Cd= | 0.004409
|  |  |  | @ Cl=0.6, Cd= | 0.0043723
alpha (deg) | Cl | Cd | Cm | Cl/Cd
-13.5 | -0.3949 | 0.11378 | -0.0579 | -3.4707
-13 | -0.3973 | 0.10343 | -0.0645 | -3.8412
-12.5 | -0.4082 | 0.09218 | -0.0719 | -4.4283
-12 | -0.4293 | 0.07995 | -0.0803 | -5.3696
-11.5 | -0.4748 | 0.06249 | -0.0949 | -7.598
-11 | -0.5204 | 0.04964 | -0.1042 | -10.4835
-10.5 | -0.5611 | 0.04077 | -0.107 | -13.7626
-10 | -0.5975 | 0.03392 | -0.1052 | -17.615
-9.5 | -0.6357 | 0.0278 | -0.0996 | -22.8669
-9 | -0.6749 | 0.02205 | -0.0898 | -30.6077
-8.5 | -0.692 | 0.01584 | -0.0808 | -43.6869
-7.5 | -0.6106 | 0.0103 | -0.069 | -59.2816
-7 | -0.5482 | 0.00952 | -0.0653 | -57.584
-6.5 | -0.4826 | 0.00894 | -0.0625 | -53.9821
-6 | -0.4135 | 0.00855 | -0.0607 | -48.3626
-5.5 | -0.3469 | 0.00808 | -0.059 | -42.9332
-5 | -0.2792 | 0.00772 | -0.0578 | -36.1658
-4.5 | -0.2107 | 0.00737 | -0.0571 | -28.5889
-4 | -0.1428 | 0.00703 | -0.0565 | -20.3129
-3.5 | -0.0736 | 0.00682 | -0.0565 | -10.7918
-3 | -0.0039 | 0.00663 | -0.0568 | -0.58824
-2.5 | 0.0657 | 0.00643 | -0.0572 | 10.2177
-2 | 0.1355 | 0.0063 | -0.0578 | 21.5079
-1.5 | 0.2051 | 0.00619 | -0.0586 | 33.1341
-1 | 0.2745 | 0.00601 | -0.0594 | 45.6739
-0.5 | 0.3413 | 0.00569 | -0.06 | 59.9824
0 | 0.399 | 0.00441 | -0.0596 | 90.4762
0.5 | 0.4693 | 0.00434 | -0.0607 | 108.1336
1 | 0.5399 | 0.00433 | -0.0619 | 124.6882
1.5 | 0.611 | 0.00438 | -0.0631 | 139.4977
2 | 0.6824 | 0.00446 | -0.0643 | 153.0045
2.5 | 0.753 | 0.00459 | -0.0652 | 164.0523
3 | 0.8242 | 0.00471 | -0.0662 | 174.9894
3.5 | 0.8939 | 0.00489 | -0.0668 | 182.8016
4 | 0.9622 | 0.00513 | -0.067 | 187.5634
4.5 | 1.0264 | 0.00551 | -0.0664 | 186.2795
5 | 1.0792 | 0.00621 | -0.0638 | 173.7842
5.5 | 1.1165 | 0.00714 | -0.0585 | 156.3725
6 | 1.1249 | 0.00817 | -0.0481 | 137.6867
6.5 | 1.1377 | 0.00967 | -0.0398 | 117.6525
7 | 1.1456 | 0.01178 | -0.0318 | 97.2496
8 | 1.1262 | 0.01853 | -0.0152 | 60.7771
8.5 | 1.123 | 0.02215 | -0.0088 | 50.6998
9 | 1.1272 | 0.02573 | -0.0037 | 43.8088
9.5 | 1.1534 | 0.02835 | -0.0004 | 40.6843
10 | 1.1781 | 0.03102 | 0.0031 | 37.9787
10.5 | 1.2478 | 0.0347 | -0.0029 | 35.9597
11 | 1.2782 | 0.03791 | -0.0008 | 33.7167
11.5 | 1.2992 | 0.04144 | 0.0022 | 31.3514
12 | 1.3187 | 0.04517 | 0.0053 | 29.1942
12.5 | 1.3355 | 0.0492 | 0.0082 | 27.1443
13 | 1.3494 | 0.05371 | 0.0108 | 25.1238
13.5 | 1.3581 | 0.05888 | 0.013 | 23.0656
14 | 1.3611 | 0.06495 | 0.0145 | 20.9561
14.5 | 1.3532 | 0.07241 | 0.0149 | 18.688
15 | 1.3403 | 0.08091 | 0.014 | 16.5653
15.5 | 1.3199 | 0.09076 | 0.0118 | 14.5428
16 | 1.2985 | 0.10132 | 0.0083 | 12.8158
16.5 | 1.2774 | 0.11246 | 0.0037 | 11.3587
17 | 1.2552 | 0.12422 | -0.002 | 10.1047
17.5 | 1.2299 | 0.13692 | -0.0091 | 8.9826
18 | 1.2065 | 0.14981 | -0.017 | 8.0535
18.5 | 1.184 | 0.16314 | -0.0257 | 7.2576
19 | 1.1664 | 0.17614 | -0.0344 | 6.622

## 97. Re 8M Mach 0.00 (1)
BIGFOIL.COM POLAR EXPORT
NACA65-517 a=0.2
NACA65-517 a=0.2 |  |  |  | Cl Max: | 1.571 | at alpha= | 14 | deg
JavaFoil+Calcfoil stall+Eppler ext transition |  |  |  | L/D Max: | 129.798 | at alpha= | 3.5 | deg
Re: | 8000000 |  |  | Cd Min: | 0.00471 | at alpha= | -1 | deg
Mach: | 0 |  |  | Cl=0 at alpha= | -2.7177 | deg
|  |  |  | @ Cl=0.1, Cd= | 0.0064319
|  |  |  | @ Cl=0.4, Cd= | 0.0049829
|  |  |  | @ Cl=0.6, Cd= | 0.005809
alpha (deg) | Cl | Cd | Cm | Cl/Cd
-16.5 | -0.682 | 0.1157 | -0.01 | -5.893
-16 | -0.694 | 0.11006 | -0.01 | -6.306
-15.5 | -0.704 | 0.1055 | -0.011 | -6.668
-15 | -0.712 | 0.10064 | -0.011 | -7.072
-14.5 | -0.718 | 0.09512 | -0.012 | -7.545
-14 | -0.721 | 0.08979 | -0.012 | -8.033
-13.5 | -0.723 | 0.08379 | -0.013 | -8.625
-13 | -0.721 | 0.07779 | -0.014 | -9.271
-12.5 | -0.716 | 0.0729 | -0.015 | -9.821
-12 | -0.711 | 0.06498 | -0.016 | -10.945
-11.5 | -0.807 | 0.01622 | -0.024 | -49.756
-11 | -0.792 | 0.0147 | -0.025 | -53.834
-10.5 | -0.785 | 0.01165 | -0.027 | -67.409
-10 | -0.761 | 0.01077 | -0.028 | -70.631
-9.5 | -0.73 | 0.00953 | -0.029 | -76.631
-9 | -0.695 | 0.00956 | -0.03 | -72.768
-8.5 | -0.653 | 0.00916 | -0.03 | -71.301
-8 | -0.607 | 0.00881 | -0.031 | -68.838
-7.5 | -0.558 | 0.00813 | -0.032 | -68.556
-7 | -0.505 | 0.00792 | -0.033 | -63.806
-6.5 | -0.45 | 0.00765 | -0.034 | -58.823
-6 | -0.393 | 0.00753 | -0.035 | -52.175
-5.5 | -0.335 | 0.00726 | -0.036 | -46.152
-5 | -0.276 | 0.00714 | -0.036 | -38.724
-4.5 | -0.217 | 0.00698 | -0.037 | -31.065
-4 | -0.157 | 0.00686 | -0.038 | -22.834
-3.5 | -0.096 | 0.00675 | -0.039 | -14.209
-3 | -0.035 | 0.00664 | -0.04 | -5.229
-2.5 | 0.027 | 0.00652 | -0.041 | 4.104
-2 | 0.088 | 0.00643 | -0.042 | 13.744
-1.5 | 0.15 | 0.00644 | -0.043 | 23.314
-1 | 0.212 | 0.00471 | -0.044 | 45.078
-0.5 | 0.274 | 0.00481 | -0.045 | 57.047
0 | 0.336 | 0.00488 | -0.045 | 68.945
0.5 | 0.398 | 0.00498 | -0.046 | 79.984
1 | 0.46 | 0.00507 | -0.047 | 90.607
1.5 | 0.519 | 0.00529 | -0.048 | 98.113
2 | 0.581 | 0.0057 | -0.049 | 101.843
2.5 | 0.642 | 0.00605 | -0.05 | 105.97
3 | 0.703 | 0.00635 | -0.051 | 110.573
3.5 | 0.76 | 0.00586 | -0.052 | 129.798
4 | 0.819 | 0.00682 | -0.053 | 120.056
4.5 | 0.877 | 0.00716 | -0.053 | 122.426
5 | 0.935 | 0.0075 | -0.054 | 124.659
5.5 | 0.992 | 0.00782 | -0.055 | 126.865
6 | 1.048 | 0.00813 | -0.056 | 128.826
6.5 | 1.102 | 0.00854 | -0.057 | 129.01
7 | 1.155 | 0.00896 | -0.057 | 128.859
7.5 | 1.203 | 0.01014 | -0.058 | 118.676
8 | 1.247 | 0.01282 | -0.059 | 97.274
8.5 | 1.293 | 0.0136 | -0.059 | 95.099
9 | 1.338 | 0.01427 | -0.06 | 93.701
9.5 | 1.379 | 0.01497 | -0.061 | 92.14
10 | 1.418 | 0.01573 | -0.062 | 90.153
10.5 | 1.454 | 0.01654 | -0.063 | 87.919
11 | 1.485 | 0.01754 | -0.063 | 84.708
11.5 | 1.511 | 0.01847 | -0.064 | 81.829
12 | 1.533 | 0.01953 | -0.065 | 78.472
12.5 | 1.549 | 0.02065 | -0.066 | 75.035
13 | 1.562 | 0.02175 | -0.066 | 71.8
13.5 | 1.569 | 0.02307 | -0.067 | 68.013
14 | 1.571 | 0.02445 | -0.068 | 64.255
14.5 | 1.564 | 0.02581 | -0.068 | 60.619
15 | 1.552 | 0.02749 | -0.069 | 56.452
15.5 | 1.535 | 0.0294 | -0.07 | 52.201
16 | 1.513 | 0.03109 | -0.07 | 48.675
16.5 | 1.487 | 0.03356 | -0.071 | 44.298
17 | 1.457 | 0.03596 | -0.071 | 40.507
17.5 | 1.423 | 0.03886 | -0.072 | 36.616
18 | 1.386 | 0.04195 | -0.072 | 33.052
18.5 | 1.35 | 0.04398 | -0.073 | 30.691
19 | 1.309 | 0.04765 | -0.073 | 27.474

## 98. Re 8M Mach 0.00 (2)
BIGFOIL.COM POLAR EXPORT
NACA65-517 a=0.2
NACA65-517 a=0.2 |  |  |  | Cl Max: | 1.6326 | at alpha= | 20 | deg
XFOIL ncrit=9 |  |  |  | L/D Max: | 175.231 | at alpha= | 4 | deg
Re: | 8000000 |  |  | Cd Min: | 0.06663 | at alpha= | 20 | deg
Mach: | 0 |  |  | Cl=0 at alpha= | -2.8759 | deg
|  |  |  | @ Cl=0.1, Cd= | 0.0058558
|  |  |  | @ Cl=0.4, Cd= | 0.0039909
|  |  |  | @ Cl=0.6, Cd= | 0.0040401
alpha (deg) | Cl | Cd | Cm | Cl/Cd
-20 | -1.4003 | 0.03723 | -0.0797 | -37.6121
-19.5 | -1.4044 | 0.03287 | -0.0787 | -42.7259
-19 | -1.393 | 0.03004 | -0.0774 | -46.3715
-18.5 | -1.3825 | 0.02727 | -0.0756 | -50.6967
-18 | -1.371 | 0.02471 | -0.0733 | -55.4836
-17.5 | -1.3492 | 0.02303 | -0.0712 | -58.5845
-17 | -1.3252 | 0.02154 | -0.0689 | -61.5227
-16.5 | -1.3066 | 0.01972 | -0.0657 | -66.2576
-16 | -1.278 | 0.01865 | -0.0632 | -68.5255
-15.5 | -1.2503 | 0.01753 | -0.0603 | -71.3234
-15 | -1.223 | 0.01643 | -0.0571 | -74.437
-14.5 | -1.1958 | 0.01538 | -0.0533 | -77.7503
-14 | -1.1672 | 0.01459 | -0.0493 | -80
-13.5 | -1.1304 | 0.01382 | -0.0468 | -81.7945
-13 | -1.0878 | 0.01312 | -0.0451 | -82.9116
-12.5 | -1.0432 | 0.01244 | -0.0438 | -83.8585
-12 | -0.9967 | 0.01182 | -0.0427 | -84.3232
-11.5 | -0.9486 | 0.01124 | -0.0419 | -84.395
-11 | -0.8988 | 0.01077 | -0.0413 | -83.454
-10.5 | -0.8481 | 0.01028 | -0.0408 | -82.5
-10 | -0.7976 | 0.00976 | -0.0403 | -81.7213
-9.5 | -0.7508 | 0.00889 | -0.0392 | -84.4544
-9 | -0.6975 | 0.00852 | -0.0392 | -81.8662
-8.5 | -0.6424 | 0.00827 | -0.0394 | -77.6784
-8 | -0.5866 | 0.00803 | -0.0397 | -73.0511
-7.5 | -0.5313 | 0.00775 | -0.0399 | -68.5548
-7 | -0.4753 | 0.00749 | -0.0403 | -63.4579
-6.5 | -0.4187 | 0.00726 | -0.0408 | -57.6722
-6 | -0.3616 | 0.00708 | -0.0413 | -51.0734
-5.5 | -0.3042 | 0.00691 | -0.042 | -44.0232
-5 | -0.2468 | 0.00669 | -0.0426 | -36.8909
-4.5 | -0.1892 | 0.00651 | -0.0432 | -29.063
-4 | -0.1312 | 0.00637 | -0.044 | -20.5965
-3.5 | -0.0729 | 0.00622 | -0.0448 | -11.7203
-3 | -0.0145 | 0.00607 | -0.0456 | -2.3888
-2.5 | 0.0439 | 0.00598 | -0.0464 | 7.3411
-2 | 0.1026 | 0.00585 | -0.0473 | 17.5385
-1.5 | 0.161 | 0.00572 | -0.0482 | 28.1469
-1 | 0.2188 | 0.00553 | -0.049 | 39.566
0 | 0.3277 | 0.00412 | -0.05 | 79.5388
0.5 | 0.3866 | 0.004 | -0.0511 | 96.65
1 | 0.4457 | 0.00396 | -0.0521 | 112.5505
1.5 | 0.5049 | 0.00395 | -0.0532 | 127.8228
2 | 0.5644 | 0.00401 | -0.0544 | 140.7481
2.5 | 0.6236 | 0.00406 | -0.0555 | 153.5961
3 | 0.6823 | 0.00418 | -0.0565 | 163.2297
3.5 | 0.7405 | 0.00431 | -0.0575 | 171.8097
4 | 0.7973 | 0.00455 | -0.0583 | 175.2308
4.5 | 0.8519 | 0.0049 | -0.0587 | 173.8571
5 | 0.8989 | 0.00574 | -0.058 | 156.6028
5.5 | 0.9483 | 0.0063 | -0.0575 | 150.5238
6 | 0.9949 | 0.00694 | -0.0567 | 143.3573
6.5 | 1.0388 | 0.00762 | -0.0553 | 136.3255
7 | 1.0748 | 0.00848 | -0.0525 | 126.7453
7.5 | 1.1059 | 0.00932 | -0.0489 | 118.6588
8 | 1.1181 | 0.01012 | -0.0415 | 110.4842
8.5 | 1.1345 | 0.01119 | -0.0358 | 101.3852
9 | 1.158 | 0.01225 | -0.0317 | 94.5306
9.5 | 1.1867 | 0.01323 | -0.0286 | 89.6977
10 | 1.2142 | 0.01431 | -0.0256 | 84.8498
10.5 | 1.2428 | 0.01537 | -0.0229 | 80.8588
11 | 1.2812 | 0.01651 | -0.0226 | 77.6015
12 | 1.345 | 0.01949 | -0.0202 | 69.0097
12.5 | 1.375 | 0.02105 | -0.0188 | 65.3207
13 | 1.4028 | 0.02287 | -0.0175 | 61.338
13.5 | 1.4301 | 0.02492 | -0.0166 | 57.3876
14 | 1.4581 | 0.02701 | -0.0158 | 53.9837
14.5 | 1.4856 | 0.02922 | -0.0153 | 50.8419
15 | 1.508 | 0.03173 | -0.0143 | 47.526
15.5 | 1.5276 | 0.03452 | -0.0132 | 44.2526
16 | 1.5476 | 0.03717 | -0.0121 | 41.6357
16.5 | 1.5637 | 0.04008 | -0.0108 | 39.0145
17 | 1.5793 | 0.04291 | -0.0093 | 36.8049
17.5 | 1.5901 | 0.04606 | -0.0075 | 34.5224
18 | 1.598 | 0.04977 | -0.0061 | 32.1077
18.5 | 1.6052 | 0.0538 | -0.0052 | 29.8364
19 | 1.6152 | 0.05781 | -0.0049 | 27.9398
19.5 | 1.6247 | 0.06208 | -0.0049 | 26.1711
20 | 1.6326 | 0.06663 | -0.0052 | 24.5025

## 99. Re 8M Mach 0.10 (1)
BIGFOIL.COM POLAR EXPORT
NACA65-517 a=0.2
NACA65-517 a=0.2 |  |  |  | Cl Max: | 1.562 | at alpha= | 13.5 | deg
JavaFoil+Calcfoil stall+Eppler ext transition |  |  |  | L/D Max: | 128.64 | at alpha= | 6.5 | deg
Re: | 8000000 |  |  | Cd Min: | 0.00476 | at alpha= | -1 | deg
Mach: | 0.1 |  |  | Cl=0 at alpha= | -2.7177 | deg
|  |  |  | @ Cl=0.1, Cd= | 0.0064758
|  |  |  | @ Cl=0.4, Cd= | 0.00496
|  |  |  | @ Cl=0.6, Cd= | 0.0058495
alpha (deg) | Cl | Cd | Cm | Cl/Cd
-15.5 | -0.675 | 0.10596 | -0.011 | -6.37
-15 | -0.686 | 0.1025 | -0.011 | -6.688
-14.5 | -0.695 | 0.09671 | -0.012 | -7.185
-14 | -0.702 | 0.09114 | -0.012 | -7.699
-13.5 | -0.707 | 0.08385 | -0.013 | -8.426
-13 | -0.707 | 0.07942 | -0.014 | -8.899
-12.5 | -0.704 | 0.07454 | -0.014 | -9.441
-12 | -0.699 | 0.06793 | -0.015 | -10.293
-11.5 | -0.699 | 0.05637 | -0.018 | -12.408
-11 | -0.683 | 0.05406 | -0.018 | -12.626
-10.5 | -0.776 | 0.01243 | -0.027 | -62.424
-10 | -0.757 | 0.01097 | -0.028 | -69.048
-9.5 | -0.729 | 0.0091 | -0.029 | -80.066
-9 | -0.696 | 0.00958 | -0.03 | -72.597
-8.5 | -0.654 | 0.0092 | -0.031 | -71.099
-8 | -0.608 | 0.00885 | -0.031 | -68.704
-7.5 | -0.559 | 0.00815 | -0.032 | -68.584
-7 | -0.507 | 0.00792 | -0.033 | -64.009
-6.5 | -0.452 | 0.00775 | -0.034 | -58.279
-6 | -0.395 | 0.00747 | -0.035 | -52.847
-5.5 | -0.337 | 0.00729 | -0.036 | -46.208
-5 | -0.278 | 0.00712 | -0.037 | -39.021
-4.5 | -0.218 | 0.00697 | -0.038 | -31.261
-4 | -0.157 | 0.00688 | -0.038 | -22.877
-3.5 | -0.096 | 0.00674 | -0.039 | -14.282
-3 | -0.035 | 0.00662 | -0.04 | -5.269
-2.5 | 0.027 | 0.0065 | -0.041 | 4.137
-2 | 0.089 | 0.00649 | -0.042 | 13.689
-1.5 | 0.151 | 0.00641 | -0.043 | 23.546
-1 | 0.214 | 0.00476 | -0.044 | 44.851
-0.5 | 0.276 | 0.00479 | -0.045 | 57.597
0 | 0.338 | 0.00486 | -0.046 | 69.509
0.5 | 0.4 | 0.00496 | -0.047 | 80.657
1 | 0.462 | 0.00508 | -0.048 | 90.902
1.5 | 0.522 | 0.00536 | -0.048 | 97.443
2 | 0.583 | 0.00577 | -0.049 | 101.133
2.5 | 0.645 | 0.00606 | -0.05 | 106.397
3 | 0.706 | 0.00639 | -0.051 | 110.517
3.5 | 0.764 | 0.0065 | -0.052 | 117.391
4 | 0.822 | 0.00684 | -0.053 | 120.297
4.5 | 0.881 | 0.00722 | -0.054 | 121.913
5 | 0.939 | 0.00755 | -0.054 | 124.358
5.5 | 0.996 | 0.00787 | -0.055 | 126.631
6 | 1.052 | 0.00819 | -0.056 | 128.529
6.5 | 1.107 | 0.0086 | -0.057 | 128.64
7 | 1.16 | 0.00907 | -0.058 | 127.841
7.5 | 1.208 | 0.01025 | -0.058 | 117.916
8 | 1.251 | 0.01313 | -0.059 | 95.302
8.5 | 1.298 | 0.01374 | -0.06 | 94.483
9 | 1.342 | 0.01445 | -0.061 | 92.866
9.5 | 1.383 | 0.01519 | -0.061 | 91.042
10 | 1.422 | 0.01594 | -0.062 | 89.179
10.5 | 1.457 | 0.01677 | -0.063 | 86.881
11 | 1.487 | 0.01778 | -0.064 | 83.66
11.5 | 1.512 | 0.01874 | -0.064 | 80.687
12 | 1.532 | 0.01983 | -0.065 | 77.254
12.5 | 1.547 | 0.02099 | -0.066 | 73.697
13 | 1.557 | 0.02222 | -0.067 | 70.051
13.5 | 1.562 | 0.02347 | -0.067 | 66.532
14 | 1.561 | 0.02491 | -0.068 | 62.644
14.5 | 1.55 | 0.02634 | -0.069 | 58.86
15 | 1.534 | 0.02807 | -0.069 | 54.658
15.5 | 1.512 | 0.03012 | -0.07 | 50.209
16 | 1.486 | 0.03222 | -0.071 | 46.108
16.5 | 1.455 | 0.03448 | -0.071 | 42.188
17 | 1.42 | 0.03707 | -0.072 | 38.29
17.5 | 1.38 | 0.04015 | -0.072 | 34.377
18 | 1.34 | 0.04258 | -0.073 | 31.462
18.5 | 1.295 | 0.04624 | -0.073 | 28.015

## 100. Re 8M Mach 0.10 (2)
BIGFOIL.COM POLAR EXPORT
NACA65-517 a=0.2
NACA65-517 a=0.2 |  |  |  | Cl Max: | 1.6253 | at alpha= | 20 | deg
XFOIL ncrit=9 |  |  |  | L/D Max: | 175.987 | at alpha= | 4 | deg
Re: | 8000000 |  |  | Cd Min: | 0.06963 | at alpha= | 20 | deg
Mach: | 0.1 |  |  | Cl=0 at alpha= | -2.8784 | deg
|  |  |  | @ Cl=0.1, Cd= | 0.0058677
|  |  |  | @ Cl=0.4, Cd= | 0.0039946
|  |  |  | @ Cl=0.6, Cd= | 0.0040521
alpha (deg) | Cl | Cd | Cm | Cl/Cd
-20 | -1.3619 | 0.04274 | -0.0825 | -31.8648
-19.5 | -1.3742 | 0.0371 | -0.0826 | -37.0404
-19 | -1.371 | 0.0333 | -0.0816 | -41.1712
-18.5 | -1.3665 | 0.02985 | -0.0801 | -45.7789
-18 | -1.359 | 0.0268 | -0.0779 | -50.709
-17.5 | -1.3412 | 0.02467 | -0.0757 | -54.3656
-17 | -1.3198 | 0.02289 | -0.0733 | -57.6584
-16.5 | -1.3036 | 0.02081 | -0.0701 | -62.643
-16 | -1.2767 | 0.01954 | -0.0673 | -65.3378
-15.5 | -1.2501 | 0.01826 | -0.0643 | -68.4611
-15 | -1.222 | 0.01713 | -0.0611 | -71.3368
-14.5 | -1.1942 | 0.01602 | -0.0574 | -74.5443
-14 | -1.1657 | 0.01507 | -0.0534 | -77.3524
-13.5 | -1.1347 | 0.01423 | -0.0496 | -79.74
-13 | -1.0928 | 0.01347 | -0.0476 | -81.1284
-12.5 | -1.0487 | 0.01273 | -0.046 | -82.3802
-12 | -1.0023 | 0.01206 | -0.0446 | -83.1095
-11.5 | -0.9544 | 0.01144 | -0.0435 | -83.4266
-11 | -0.9044 | 0.01093 | -0.0428 | -82.7447
-10.5 | -0.8535 | 0.01041 | -0.0421 | -81.9885
-10 | -0.8019 | 0.00994 | -0.0416 | -80.674
-9.5 | -0.7508 | 0.00936 | -0.041 | -80.2137
-9 | -0.7022 | 0.00859 | -0.04 | -81.7462
-8.5 | -0.6467 | 0.00832 | -0.0401 | -77.7284
-8 | -0.5905 | 0.00807 | -0.0404 | -73.1722
-7.5 | -0.5346 | 0.0078 | -0.0406 | -68.5385
-7 | -0.4782 | 0.00752 | -0.0409 | -63.5904
-6.5 | -0.4212 | 0.00729 | -0.0413 | -57.7778
-6 | -0.3637 | 0.0071 | -0.0418 | -51.2254
-5.5 | -0.3059 | 0.00692 | -0.0424 | -44.2052
-5 | -0.2481 | 0.00671 | -0.043 | -36.9747
-4.5 | -0.1901 | 0.00652 | -0.0436 | -29.1564
-4 | -0.1317 | 0.00639 | -0.0443 | -20.6103
-3.5 | -0.073 | 0.00623 | -0.0451 | -11.7175
-3 | -0.0143 | 0.00608 | -0.0459 | -2.352
-2.5 | 0.0445 | 0.00599 | -0.0468 | 7.429
-2 | 0.1035 | 0.00586 | -0.0477 | 17.6621
-1.5 | 0.1623 | 0.00573 | -0.0485 | 28.3246
-1 | 0.2205 | 0.00554 | -0.0493 | 39.8014
-0.5 | 0.2783 | 0.00522 | -0.0502 | 53.3142
0 | 0.3299 | 0.00412 | -0.0503 | 80.0728
0.5 | 0.3893 | 0.004 | -0.0514 | 97.325
1 | 0.4487 | 0.00397 | -0.0525 | 113.0227
1.5 | 0.5083 | 0.00396 | -0.0536 | 128.3586
2 | 0.5681 | 0.00402 | -0.0547 | 141.3184
2.5 | 0.6277 | 0.00408 | -0.0558 | 153.848
3 | 0.6869 | 0.00419 | -0.0569 | 163.9379
3.5 | 0.7454 | 0.00432 | -0.0578 | 172.5463
4 | 0.8025 | 0.00456 | -0.0586 | 175.9868
4.5 | 0.8576 | 0.00491 | -0.059 | 174.664
5 | 0.9046 | 0.00576 | -0.0582 | 157.0486
5.5 | 0.9543 | 0.00631 | -0.0577 | 151.2361
6 | 1.0007 | 0.00698 | -0.0567 | 143.3668
6.5 | 1.0442 | 0.00766 | -0.0552 | 136.3185
7 | 1.079 | 0.00855 | -0.0521 | 126.1988
7.5 | 1.1061 | 0.00938 | -0.0476 | 117.9211
8 | 1.1171 | 0.01028 | -0.0401 | 108.6673
8.5 | 1.1338 | 0.01142 | -0.0345 | 99.282
9 | 1.1576 | 0.01252 | -0.0304 | 92.4601
9.5 | 1.186 | 0.01357 | -0.0273 | 87.3987
10 | 1.214 | 0.01468 | -0.0244 | 82.6975
10.5 | 1.2423 | 0.0158 | -0.0216 | 78.6266
11 | 1.2867 | 0.01699 | -0.0224 | 75.7328
12 | 1.3463 | 0.02014 | -0.0192 | 66.8471
12.5 | 1.3764 | 0.02178 | -0.0179 | 63.1956
13 | 1.4046 | 0.02374 | -0.0168 | 59.166
13.5 | 1.4324 | 0.02587 | -0.0159 | 55.3692
14 | 1.4609 | 0.028 | -0.0152 | 52.175
14.5 | 1.4873 | 0.03027 | -0.0143 | 49.1345
15 | 1.5084 | 0.03293 | -0.0132 | 45.8063
15.5 | 1.5268 | 0.03582 | -0.0119 | 42.6242
16 | 1.5457 | 0.03862 | -0.0107 | 40.0233
16.5 | 1.5618 | 0.04159 | -0.0093 | 37.5523
17 | 1.5743 | 0.04467 | -0.0075 | 35.2429
17.5 | 1.5842 | 0.04807 | -0.0058 | 32.9561
18 | 1.5911 | 0.05204 | -0.0045 | 30.5746
18.5 | 1.5981 | 0.05625 | -0.0037 | 28.4107
19 | 1.6068 | 0.06058 | -0.0035 | 26.5236
19.5 | 1.6177 | 0.06484 | -0.0037 | 24.9491
20 | 1.6253 | 0.06963 | -0.0041 | 23.342

## 101. Re 8M Mach 0.25 (1)
BIGFOIL.COM POLAR EXPORT
NACA65-517 a=0.2
NACA65-517 a=0.2 |  |  |  | Cl Max: | 1.517 | at alpha= | 12.5 | deg
JavaFoil+Calcfoil stall+Eppler ext transition |  |  |  | L/D Max: | 126.204 | at alpha= | 6 | deg
Re: | 8000000 |  |  | Cd Min: | 0.00479 | at alpha= | -1 | deg
Mach: | 0.25 |  |  | Cl=0 at alpha= | -2.7188 | deg
|  |  |  | @ Cl=0.1, Cd= | 0.0065586
|  |  |  | @ Cl=0.4, Cd= | 0.0050328
|  |  |  | @ Cl=0.6, Cd= | 0.0059449
alpha (deg) | Cl | Cd | Cm | Cl/Cd
-14.5 | -0.493 | 0.10308 | -0.011 | -4.782
-14 | -0.53 | 0.09842 | -0.012 | -5.38
-13.5 | -0.561 | 0.09261 | -0.012 | -6.056
-13 | -0.586 | 0.08727 | -0.013 | -6.719
-12.5 | -0.606 | 0.08143 | -0.013 | -7.446
-12 | -0.62 | 0.07588 | -0.014 | -8.167
-11.5 | -0.627 | 0.07117 | -0.015 | -8.805
-11 | -0.629 | 0.0649 | -0.016 | -9.685
-10.5 | -0.621 | 0.0615 | -0.016 | -10.105
-10 | -0.613 | 0.0546 | -0.018 | -11.229
-9.5 | -0.704 | 0.01203 | -0.029 | -58.554
-9 | -0.687 | 0.01033 | -0.03 | -66.555
-8.5 | -0.657 | 0.00971 | -0.031 | -67.605
-8 | -0.615 | 0.00924 | -0.032 | -66.483
-7.5 | -0.568 | 0.00883 | -0.033 | -64.298
-7 | -0.517 | 0.00848 | -0.034 | -60.922
-6.5 | -0.461 | 0.00788 | -0.035 | -58.489
-6 | -0.404 | 0.00767 | -0.036 | -52.629
-5.5 | -0.345 | 0.00746 | -0.037 | -46.196
-5 | -0.285 | 0.00728 | -0.038 | -39.079
-4.5 | -0.223 | 0.00712 | -0.039 | -31.393
-4 | -0.161 | 0.00693 | -0.039 | -23.288
-3.5 | -0.099 | 0.0068 | -0.04 | -14.539
-3 | -0.036 | 0.00669 | -0.041 | -5.35
-2.5 | 0.028 | 0.00663 | -0.042 | 4.169
-2 | 0.091 | 0.00656 | -0.043 | 13.921
-1.5 | 0.155 | 0.00655 | -0.044 | 23.694
-1 | 0.219 | 0.00479 | -0.045 | 45.822
-0.5 | 0.283 | 0.00485 | -0.046 | 58.376
0 | 0.347 | 0.00495 | -0.047 | 70.142
0.5 | 0.411 | 0.00505 | -0.048 | 81.417
1 | 0.475 | 0.00514 | -0.049 | 92.313
1.5 | 0.536 | 0.00541 | -0.05 | 99.092
2 | 0.599 | 0.00594 | -0.051 | 100.938
2.5 | 0.662 | 0.00625 | -0.052 | 105.986
3 | 0.722 | 0.00639 | -0.052 | 113.011
3.5 | 0.782 | 0.0067 | -0.053 | 116.714
4 | 0.842 | 0.00707 | -0.054 | 119.074
4.5 | 0.902 | 0.00747 | -0.055 | 120.863
5 | 0.962 | 0.00786 | -0.056 | 122.433
5.5 | 1.021 | 0.00819 | -0.057 | 124.687
6 | 1.077 | 0.00854 | -0.057 | 126.204
6.5 | 1.133 | 0.00902 | -0.058 | 125.568
7 | 1.186 | 0.00966 | -0.059 | 122.72
7.5 | 1.234 | 0.01096 | -0.06 | 112.631
8 | 1.277 | 0.01393 | -0.06 | 91.724
8.5 | 1.323 | 0.01462 | -0.061 | 90.478
9 | 1.365 | 0.0154 | -0.062 | 88.663
9.5 | 1.404 | 0.01626 | -0.063 | 86.362
10 | 1.439 | 0.01716 | -0.064 | 83.82
10.5 | 1.469 | 0.01818 | -0.064 | 80.795
11 | 1.493 | 0.01924 | -0.065 | 77.617
11.5 | 1.508 | 0.02051 | -0.066 | 73.557
12 | 1.516 | 0.02175 | -0.067 | 69.717
12.5 | 1.517 | 0.02316 | -0.067 | 65.508
13 | 1.51 | 0.02471 | -0.068 | 61.085
13.5 | 1.494 | 0.02638 | -0.069 | 56.624
14 | 1.469 | 0.02828 | -0.069 | 51.938
14.5 | 1.429 | 0.0301 | -0.07 | 47.476
15 | 1.379 | 0.03268 | -0.071 | 42.18
15.5 | 1.32 | 0.03521 | -0.071 | 37.483
16 | 1.251 | 0.03898 | -0.072 | 32.086
16.5 | 1.174 | 0.04284 | -0.072 | 27.415
17 | 1.092 | 0.04712 | -0.072 | 23.171
17.5 | 1 | 0.05406 | -0.072 | 18.494

## 102. Re 8M Mach 0.25 (2)
BIGFOIL.COM POLAR EXPORT
NACA65-517 a=0.2
NACA65-517 a=0.2 |  |  |  | Cl Max: | 1.5805 | at alpha= | 20 | deg
XFOIL ncrit=9 |  |  |  | L/D Max: | 179.654 | at alpha= | 4 | deg
Re: | 8000000 |  |  | Cd Min: | 0.19432 | at alpha= | -20 | deg
Mach: | 0.25 |  |  | Cl=0 at alpha= | -2.8926 | deg
|  |  |  | @ Cl=0.1, Cd= | 0.0059204
|  |  |  | @ Cl=0.4, Cd= | 0.0040474
|  |  |  | @ Cl=0.6, Cd= | 0.0040909
alpha (deg) | Cl | Cd | Cm | Cl/Cd
-20 | -0.5935 | 0.19432 | 0.003 | -3.0542
-19.5 | -0.5868 | 0.18502 | -0.0026 | -3.1715
-19 | -0.5784 | 0.17637 | -0.008 | -3.2795
-18.5 | -0.5694 | 0.16802 | -0.0133 | -3.3889
-17.5 | -1.0376 | 0.05943 | -0.086 | -17.4592
-17 | -1.0859 | 0.04801 | -0.0917 | -22.6182
-16.5 | -1.1324 | 0.03888 | -0.0933 | -29.1255
-15.5 | -1.1736 | 0.02778 | -0.0887 | -42.2462
-15 | -1.1749 | 0.02419 | -0.0845 | -48.5697
-14.5 | -1.163 | 0.02163 | -0.0801 | -53.7679
-14 | -1.1456 | 0.01945 | -0.0753 | -58.8997
-13.5 | -1.1226 | 0.01769 | -0.0705 | -63.4596
-13 | -1.0949 | 0.01628 | -0.0656 | -67.2543
-12.5 | -1.069 | 0.0149 | -0.06 | -71.745
-12 | -1.0278 | 0.01378 | -0.0567 | -74.5864
-11.5 | -0.9825 | 0.01276 | -0.054 | -76.9984
-11 | -0.933 | 0.01197 | -0.0519 | -77.9449
-10.5 | -0.8819 | 0.01125 | -0.0501 | -78.3911
-10 | -0.829 | 0.01062 | -0.0487 | -78.0603
-9.5 | -0.7746 | 0.01006 | -0.0475 | -76.998
-9 | -0.7205 | 0.0095 | -0.0464 | -75.8421
-8.5 | -0.6702 | 0.00862 | -0.0448 | -77.7494
-8 | -0.612 | 0.0083 | -0.0444 | -73.7349
-7.5 | -0.5529 | 0.00806 | -0.0443 | -68.598
-7 | -0.4942 | 0.00773 | -0.0442 | -63.9327
-6.5 | -0.4351 | 0.00746 | -0.0443 | -58.3244
-6 | -0.3754 | 0.00725 | -0.0445 | -51.7793
-5.5 | -0.3152 | 0.00703 | -0.0448 | -44.8364
-5 | -0.2549 | 0.00684 | -0.0453 | -37.2661
-4.5 | -0.1951 | 0.00663 | -0.0457 | -29.4268
-4 | -0.1346 | 0.00645 | -0.0463 | -20.8682
-3.5 | -0.0737 | 0.0063 | -0.047 | -11.6984
-3 | -0.0131 | 0.00614 | -0.0478 | -2.1336
-2.5 | 0.0479 | 0.00604 | -0.0486 | 7.9305
-2 | 0.1089 | 0.0059 | -0.0494 | 18.4576
-1.5 | 0.1697 | 0.0058 | -0.0503 | 29.2586
-1 | 0.2301 | 0.0056 | -0.0512 | 41.0893
-0.5 | 0.2896 | 0.0053 | -0.0519 | 54.6415
0 | 0.3425 | 0.00416 | -0.0521 | 82.3317
0.5 | 0.4038 | 0.00404 | -0.0531 | 99.9505
1 | 0.4651 | 0.00402 | -0.0542 | 115.6965
1.5 | 0.5271 | 0.00401 | -0.0554 | 131.4464
2 | 0.5887 | 0.00408 | -0.0565 | 144.2892
2.5 | 0.6507 | 0.00414 | -0.0576 | 157.1739
3 | 0.712 | 0.00424 | -0.0587 | 167.9245
3.5 | 0.7729 | 0.00438 | -0.0597 | 176.4612
4 | 0.8318 | 0.00463 | -0.0603 | 179.6544
4.5 | 0.8889 | 0.00499 | -0.0607 | 178.1363
5 | 0.9367 | 0.00583 | -0.0595 | 160.669
5.5 | 0.9871 | 0.00642 | -0.0587 | 153.7539
6.5 | 1.0725 | 0.00792 | -0.0543 | 135.4167
7 | 1.096 | 0.0089 | -0.0486 | 123.1461
7.5 | 1.1011 | 0.00998 | -0.0397 | 110.3307
8 | 1.1152 | 0.01132 | -0.0335 | 98.5159
8.5 | 1.1311 | 0.01286 | -0.0281 | 87.9549
9 | 1.1547 | 0.0143 | -0.0241 | 80.7483
9.5 | 1.1833 | 0.01562 | -0.021 | 75.7554
10 | 1.2111 | 0.01703 | -0.0179 | 71.1157
10.5 | 1.2366 | 0.01848 | -0.0146 | 66.9156
11 | 1.3116 | 0.02019 | -0.0216 | 64.9629
12 | 1.3577 | 0.024 | -0.0154 | 56.5708
12.5 | 1.3879 | 0.02619 | -0.0142 | 52.9935
13 | 1.4136 | 0.02875 | -0.0128 | 49.1687
13.5 | 1.4407 | 0.03118 | -0.0115 | 46.2059
14 | 1.4642 | 0.03389 | -0.01 | 43.2045
14.5 | 1.4844 | 0.03689 | -0.0084 | 40.2385
15 | 1.4991 | 0.04027 | -0.0065 | 37.2262
15.5 | 1.5155 | 0.04352 | -0.0047 | 34.8231
16 | 1.5279 | 0.04688 | -0.0024 | 32.5917
16.5 | 1.5378 | 0.05054 | -0.0003 | 30.4274
17 | 1.5467 | 0.05463 | 0.0012 | 28.3123
17.5 | 1.5562 | 0.05901 | 0.002 | 26.3718
18 | 1.5594 | 0.06429 | 0.0025 | 24.2557
18.5 | 1.5708 | 0.06899 | 0.0024 | 22.7685
19 | 1.5763 | 0.07455 | 0.0019 | 21.1442
19.5 | 1.5801 | 0.08052 | 0.0009 | 19.6237
20 | 1.5805 | 0.08718 | -0.0007 | 18.1292

## 103. Re 8M Mach 0.50 (1)
BIGFOIL.COM POLAR EXPORT
NACA65-517 a=0.2
NACA65-517 a=0.2 |  |  |  | Cl Max: | 1.402 | at alpha= | 9 | deg
JavaFoil+Calcfoil stall+Eppler ext transition |  |  |  | L/D Max: | 113.477 | at alpha= | 5.5 | deg
Re: | 8000000 |  |  | Cd Min: | 0.0051 | at alpha= | -0.5 | deg
Mach: | 0.5 |  |  | Cl=0 at alpha= | -2.7183 | deg
|  |  |  | @ Cl=0.1, Cd= | 0.006932
|  |  |  | @ Cl=0.4, Cd= | 0.0052803
|  |  |  | @ Cl=0.6, Cd= | 0.0059612
alpha (deg) | Cl | Cd | Cm | Cl/Cd
-20 | -0.977 | 0.1532 | -0.009 | -6.377
-19.5 | -0.949 | 0.14688 | -0.01 | -6.463
-19 | -0.922 | 0.14184 | -0.01 | -6.498
-18.5 | -0.897 | 0.13959 | -0.011 | -6.424
-18 | -0.867 | 0.13271 | -0.011 | -6.531
-17.5 | -0.837 | 0.13077 | -0.011 | -6.398
-17 | -0.808 | 0.12613 | -0.011 | -6.408
-16.5 | -0.781 | 0.1211 | -0.012 | -6.445
-16 | -0.753 | 0.12136 | -0.012 | -6.207
-15.5 | -0.725 | 0.11273 | -0.013 | -6.431
-15 | -0.696 | 0.10762 | -0.013 | -6.47
-14.5 | -0.669 | 0.10012 | -0.013 | -6.68
-14 | -0.641 | 0.09229 | -0.014 | -6.945
-13.5 | -0.614 | 0.08594 | -0.015 | -7.141
-13 | -0.587 | 0.07971 | -0.016 | -7.359
-12.5 | -0.554 | 0.0894 | -0.014 | -6.201
-12 | -0.527 | 0.0807 | -0.015 | -6.525
-11.5 | -0.499 | 0.0732 | -0.016 | -6.821
-11 | -0.472 | 0.06774 | -0.017 | -6.966
-10.5 | -0.446 | 0.06141 | -0.019 | -7.256
-10 | -0.491 | 0.01468 | -0.031 | -33.475
-9.5 | -0.384 | 0.0717 | -0.016 | -5.358
-9 | -0.356 | 0.06125 | -0.016 | -5.81
-8.5 | -0.328 | 0.0599 | -0.017 | -5.47
-8 | -0.299 | 0.05535 | -0.017 | -5.407
-7.5 | -0.414 | 0.05023 | -0.018 | -8.244
-7 | -0.423 | 0.04418 | -0.021 | -9.574
-6.5 | -0.478 | 0.00973 | -0.039 | -49.105
-6 | -0.432 | 0.00869 | -0.04 | -49.68
-5.5 | -0.374 | 0.00825 | -0.041 | -45.361
-5 | -0.312 | 0.00795 | -0.042 | -39.212
-4.5 | -0.246 | 0.00761 | -0.043 | -32.382
-4 | -0.179 | 0.00744 | -0.044 | -24.05
-3.5 | -0.11 | 0.00721 | -0.045 | -15.25
-3 | -0.04 | 0.00714 | -0.046 | -5.583
-2.5 | 0.031 | 0.007 | -0.047 | 4.402
-2 | 0.102 | 0.00693 | -0.048 | 14.698
-1.5 | 0.173 | 0.00684 | -0.049 | 25.312
-1 | 0.245 | 0.00676 | -0.05 | 36.282
-0.5 | 0.317 | 0.0051 | -0.051 | 62.061
0 | 0.388 | 0.00526 | -0.052 | 73.728
0.5 | 0.459 | 0.00538 | -0.054 | 85.35
1 | 0.531 | 0.00561 | -0.055 | 94.556
1.5 | 0.594 | 0.00591 | -0.055 | 100.627
2 | 0.662 | 0.00649 | -0.056 | 101.933
2.5 | 0.729 | 0.00689 | -0.057 | 105.872
3 | 0.797 | 0.00731 | -0.058 | 108.94
3.5 | 0.863 | 0.0078 | -0.059 | 110.693
4 | 0.929 | 0.00832 | -0.06 | 111.708
4.5 | 0.995 | 0.0089 | -0.061 | 111.864
5 | 1.06 | 0.0094 | -0.062 | 112.768
5.5 | 1.124 | 0.00991 | -0.063 | 113.477
6 | 1.184 | 0.01053 | -0.063 | 112.413
6.5 | 1.241 | 0.01122 | -0.064 | 110.675
7 | 1.286 | 0.01585 | -0.065 | 81.147
7.5 | 1.332 | 0.01719 | -0.066 | 77.487
8 | 1.369 | 0.01839 | -0.067 | 74.432
8.5 | 1.395 | 0.01965 | -0.067 | 70.961
9 | 1.402 | 0.02121 | -0.068 | 66.083
9.5 | 1.378 | 0.02329 | -0.069 | 59.159
10 | 1.283 | 0.02561 | -0.07 | 50.108
10.5 | 0.865 | 0.02886 | -0.07 | 29.991
11 | 0.887 | 0.03346 | -0.07 | 26.521
11.5 | 0.926 | 0.03196 | -0.072 | 28.962
12 | 0.952 | 0.03639 | -0.073 | 26.145
12.5 | 0.984 | 0.03572 | -0.074 | 27.563
13 | 1.01 | 0.04029 | -0.074 | 25.077
13.5 | 1.034 | 0.046 | -0.074 | 22.475
14 | 1.066 | 0.04496 | -0.075 | 23.706

## 104. Re 8M Mach 0.50 (2)
BIGFOIL.COM POLAR EXPORT
NACA65-517 a=0.2
NACA65-517 a=0.2 |  |  |  | Cl Max: | 1.3782 | at alpha= | 14 | deg
XFOIL ncrit=9 |  |  |  | L/D Max: | 190.792 | at alpha= | 4 | deg
Re: | 8000000 |  |  | Cd Min: | 0.17475 | at alpha= | 19 | deg
Mach: | 0.5 |  |  | Cl=0 at alpha= | -2.9656 | deg
|  |  |  | @ Cl=0.1, Cd= | 0.0062248
|  |  |  | @ Cl=0.4, Cd= | 0.0043687
|  |  |  | @ Cl=0.6, Cd= | 0.0042701
alpha (deg) | Cl | Cd | Cm | Cl/Cd
-7.5 | -0.6246 | 0.0096 | -0.0673 | -65.0625
-7 | -0.5554 | 0.00915 | -0.0644 | -60.6995
-6.5 | -0.4879 | 0.00862 | -0.0618 | -56.6009
-6 | -0.419 | 0.00822 | -0.06 | -50.9732
-5.5 | -0.3511 | 0.00783 | -0.0584 | -44.8404
-5 | -0.2824 | 0.00746 | -0.0573 | -37.8552
-4.5 | -0.2133 | 0.00714 | -0.0567 | -29.8739
-4 | -0.1445 | 0.00686 | -0.0563 | -21.0641
-3.5 | -0.075 | 0.00664 | -0.0563 | -11.2952
-3 | -0.0048 | 0.00645 | -0.0566 | -0.74419
-2.5 | 0.065 | 0.00628 | -0.0571 | 10.3503
-2 | 0.1348 | 0.00617 | -0.0577 | 21.8476
-1.5 | 0.2049 | 0.00603 | -0.0586 | 33.9801
-1 | 0.2744 | 0.00591 | -0.0594 | 46.4298
-0.5 | 0.3423 | 0.00563 | -0.0601 | 60.7993
0 | 0.4004 | 0.00436 | -0.0598 | 91.8349
0.5 | 0.4699 | 0.00427 | -0.0608 | 110.0468
1 | 0.541 | 0.00422 | -0.0621 | 128.1991
1.5 | 0.6117 | 0.00428 | -0.0632 | 142.9206
2 | 0.6836 | 0.00436 | -0.0645 | 156.789
2.5 | 0.7546 | 0.00447 | -0.0655 | 168.8143
3 | 0.8251 | 0.00463 | -0.0664 | 178.2073
3.5 | 0.8948 | 0.00481 | -0.067 | 186.0291
4 | 0.9635 | 0.00505 | -0.0672 | 190.7921
4.5 | 1.0255 | 0.00551 | -0.0663 | 186.1162
5 | 1.0771 | 0.00625 | -0.0635 | 172.336
5.5 | 1.1144 | 0.00715 | -0.0582 | 155.8601
6 | 1.1223 | 0.00818 | -0.0478 | 137.2005
7 | 1.1368 | 0.01204 | -0.0308 | 94.4186
7.5 | 1.1238 | 0.01539 | -0.0217 | 73.0214
8 | 1.1217 | 0.01867 | -0.0147 | 60.0803
8.5 | 1.1244 | 0.02202 | -0.0088 | 51.0627
9 | 1.1362 | 0.0252 | -0.0042 | 45.0873
9.5 | 1.1646 | 0.0277 | -0.001 | 42.0433
10 | 1.1926 | 0.03028 | 0.0022 | 39.3857
10.5 | 1.2212 | 0.03299 | 0.005 | 37.0173
11 | 1.3229 | 0.03782 | -0.008 | 34.9788
12 | 1.3428 | 0.04423 | 0.0034 | 30.3595
12.5 | 1.3586 | 0.04819 | 0.0067 | 28.1926
13 | 1.3677 | 0.05274 | 0.01 | 25.9329
13.5 | 1.3753 | 0.05773 | 0.0127 | 23.823
14 | 1.3782 | 0.06358 | 0.0146 | 21.6766
14.5 | 1.3694 | 0.07094 | 0.0154 | 19.3036
15 | 1.3563 | 0.07932 | 0.0148 | 17.0991
15.5 | 1.3349 | 0.08912 | 0.0128 | 14.9787
16 | 1.3126 | 0.09968 | 0.0094 | 13.1681
16.5 | 1.2906 | 0.11084 | 0.0049 | 11.6438
17 | 1.2623 | 0.12326 | -0.0013 | 10.241
17.5 | 1.2374 | 0.13587 | -0.0083 | 9.1072
18 | 1.2142 | 0.14869 | -0.0161 | 8.166
18.5 | 1.1924 | 0.16189 | -0.0246 | 7.3655
19 | 1.1753 | 0.17475 | -0.0333 | 6.7256

## 105. Re 10M Mach 0.00 (1)
BIGFOIL.COM POLAR EXPORT
NACA65-517 a=0.2
NACA65-517 a=0.2 |  |  |  | Cl Max: | 1.574 | at alpha= | 14 | deg
JavaFoil+Calcfoil stall+Eppler ext transition |  |  |  | L/D Max: | 130.542 | at alpha= | 6.5 | deg
Re: | 10000000 |  |  | Cd Min: | 0.00466 | at alpha= | -1 | deg
Mach: | 0 |  |  | Cl=0 at alpha= | -2.7177 | deg
|  |  |  | @ Cl=0.1, Cd= | 0.0063181
|  |  |  | @ Cl=0.4, Cd= | 0.0050084
|  |  |  | @ Cl=0.6, Cd= | 0.0058859
alpha (deg) | Cl | Cd | Cm | Cl/Cd
-16.5 | -0.683 | 0.11389 | -0.01 | -5.994
-16 | -0.695 | 0.10767 | -0.011 | -6.456
-15.5 | -0.704 | 0.10468 | -0.011 | -6.727
-15 | -0.712 | 0.09929 | -0.011 | -7.173
-14.5 | -0.718 | 0.09404 | -0.012 | -7.64
-14 | -0.722 | 0.08829 | -0.012 | -8.18
-13.5 | -0.723 | 0.08258 | -0.013 | -8.758
-13 | -0.723 | 0.0761 | -0.014 | -9.499
-12.5 | -0.718 | 0.07072 | -0.015 | -10.156
-12 | -0.717 | 0.0609 | -0.017 | -11.771
-11.5 | -0.819 | 0.01371 | -0.025 | -59.749
-11 | -0.802 | 0.01274 | -0.026 | -62.945
-10.5 | -0.788 | 0.01105 | -0.027 | -71.306
-10 | -0.763 | 0.01031 | -0.028 | -73.957
-9.5 | -0.734 | 0.00972 | -0.029 | -75.55
-9 | -0.695 | 0.00913 | -0.03 | -76.155
-8.5 | -0.653 | 0.00879 | -0.03 | -74.28
-8 | -0.607 | 0.00846 | -0.031 | -71.722
-7.5 | -0.558 | 0.00783 | -0.032 | -71.173
-7 | -0.505 | 0.00761 | -0.033 | -66.373
-6.5 | -0.45 | 0.00744 | -0.034 | -60.49
-6 | -0.393 | 0.00727 | -0.035 | -54.104
-5.5 | -0.335 | 0.00702 | -0.036 | -47.774
-5 | -0.276 | 0.00693 | -0.036 | -39.913
-4.5 | -0.217 | 0.00675 | -0.037 | -32.121
-4 | -0.157 | 0.00663 | -0.038 | -23.614
-3.5 | -0.096 | 0.00651 | -0.039 | -14.713
-3 | -0.035 | 0.00646 | -0.04 | -5.375
-2.5 | 0.027 | 0.00636 | -0.041 | 4.209
-2 | 0.088 | 0.00632 | -0.042 | 13.998
-1.5 | 0.15 | 0.00631 | -0.043 | 23.804
-1 | 0.212 | 0.00466 | -0.044 | 45.577
-0.5 | 0.274 | 0.00478 | -0.045 | 57.429
0 | 0.336 | 0.00482 | -0.045 | 69.722
0.5 | 0.398 | 0.005 | -0.046 | 79.66
1 | 0.46 | 0.00526 | -0.047 | 87.399
1.5 | 0.519 | 0.00555 | -0.048 | 93.563
2 | 0.581 | 0.00578 | -0.049 | 100.498
2.5 | 0.642 | 0.00612 | -0.05 | 104.817
3 | 0.703 | 0.00643 | -0.051 | 109.34
3.5 | 0.76 | 0.00592 | -0.052 | 128.514
4 | 0.819 | 0.00684 | -0.053 | 119.729
4.5 | 0.877 | 0.00713 | -0.053 | 123.122
5 | 0.936 | 0.0074 | -0.054 | 126.385
5.5 | 0.993 | 0.00769 | -0.055 | 129.192
6 | 1.048 | 0.00804 | -0.056 | 130.431
6.5 | 1.103 | 0.00845 | -0.057 | 130.542
7 | 1.154 | 0.0094 | -0.057 | 122.735
7.5 | 1.2 | 0.01177 | -0.058 | 102.011
8 | 1.249 | 0.0125 | -0.059 | 99.926
8.5 | 1.295 | 0.01309 | -0.06 | 98.946
9 | 1.34 | 0.01375 | -0.06 | 97.449
9.5 | 1.381 | 0.01441 | -0.061 | 95.858
10 | 1.42 | 0.0151 | -0.062 | 94.068
10.5 | 1.456 | 0.01591 | -0.063 | 91.537
11 | 1.488 | 0.01681 | -0.063 | 88.498
11.5 | 1.514 | 0.0177 | -0.064 | 85.551
12 | 1.535 | 0.01878 | -0.065 | 81.73
12.5 | 1.552 | 0.01985 | -0.066 | 78.158
13 | 1.564 | 0.02092 | -0.066 | 74.765
13.5 | 1.572 | 0.02206 | -0.067 | 71.247
14 | 1.574 | 0.02342 | -0.068 | 67.191
14.5 | 1.567 | 0.02484 | -0.069 | 63.081
15 | 1.555 | 0.0263 | -0.069 | 59.125
15.5 | 1.537 | 0.02829 | -0.07 | 54.341
16 | 1.516 | 0.03002 | -0.07 | 50.486
16.5 | 1.489 | 0.03231 | -0.071 | 46.084
17 | 1.459 | 0.03482 | -0.072 | 41.892
17.5 | 1.426 | 0.03715 | -0.072 | 38.379
18 | 1.389 | 0.04007 | -0.073 | 34.674
18.5 | 1.352 | 0.04247 | -0.073 | 31.83
19 | 1.312 | 0.04543 | -0.074 | 28.874

## 106. Re 10M Mach 0.00 (2)
BIGFOIL.COM POLAR EXPORT
NACA65-517 a=0.2
NACA65-517 a=0.2 |  |  |  | Cl Max: | 1.6621 | at alpha= | 20 | deg
XFOIL ncrit=9 |  |  |  | L/D Max: | 174.267 | at alpha= | 4 | deg
Re: | 10000000 |  |  | Cd Min: | 0.06328 | at alpha= | 20 | deg
Mach: | 0 |  |  | Cl=0 at alpha= | -2.8667 | deg
|  |  |  | @ Cl=0.1, Cd= | 0.0056631
|  |  |  | @ Cl=0.4, Cd= | 0.0039048
|  |  |  | @ Cl=0.6, Cd= | 0.0039334
alpha (deg) | Cl | Cd | Cm | Cl/Cd
-20 | -1.4476 | 0.03328 | -0.0789 | -43.4976
-19.5 | -1.4439 | 0.02981 | -0.0774 | -48.4368
-19 | -1.4302 | 0.02731 | -0.0758 | -52.3691
-18.5 | -1.4159 | 0.02496 | -0.0738 | -56.7268
-18 | -1.3996 | 0.02284 | -0.0713 | -61.2785
-17.5 | -1.3768 | 0.02129 | -0.069 | -64.6689
-16.5 | -1.3295 | 0.01842 | -0.0635 | -72.177
-16 | -1.3002 | 0.01743 | -0.0608 | -74.5955
-15.5 | -1.2714 | 0.01644 | -0.0578 | -77.3358
-15 | -1.242 | 0.01554 | -0.0545 | -79.9228
-14.5 | -1.2121 | 0.01482 | -0.0509 | -81.7881
-14 | -1.1803 | 0.01415 | -0.0473 | -83.4134
-13.5 | -1.14 | 0.01335 | -0.0454 | -85.3933
-13 | -1.0962 | 0.01268 | -0.0439 | -86.4511
-12.5 | -1.0505 | 0.01204 | -0.0427 | -87.2508
-12 | -1.0032 | 0.01144 | -0.0418 | -87.6923
-11.5 | -0.9548 | 0.01086 | -0.0409 | -87.919
-11 | -0.9044 | 0.01039 | -0.0404 | -87.0452
-10.5 | -0.8537 | 0.0099 | -0.04 | -86.2323
-10 | -0.8016 | 0.00946 | -0.0397 | -84.7357
-9.5 | -0.7497 | 0.009 | -0.0394 | -83.3
-9 | -0.7012 | 0.00821 | -0.0386 | -85.408
-8.5 | -0.6464 | 0.00791 | -0.0387 | -81.7193
-8 | -0.5906 | 0.00768 | -0.0391 | -76.901
-7.5 | -0.5341 | 0.00746 | -0.0395 | -71.5952
-7 | -0.4779 | 0.00721 | -0.0399 | -66.2829
-6.5 | -0.4212 | 0.00699 | -0.0404 | -60.2575
-6 | -0.364 | 0.00678 | -0.0409 | -53.6873
-5.5 | -0.3064 | 0.0066 | -0.0416 | -46.4242
-5 | -0.2484 | 0.00646 | -0.0423 | -38.452
-4.5 | -0.1907 | 0.00628 | -0.043 | -30.3662
-4 | -0.1325 | 0.00611 | -0.0438 | -21.6858
-3.5 | -0.074 | 0.00599 | -0.0446 | -12.3539
-3 | -0.0157 | 0.00587 | -0.0454 | -2.6746
-2.5 | 0.0432 | 0.00576 | -0.0463 | 7.5
-2 | 0.1018 | 0.00566 | -0.0472 | 17.9859
-1.5 | 0.1606 | 0.00555 | -0.0482 | 28.9369
-0.5 | 0.2767 | 0.00518 | -0.0499 | 53.417
0 | 0.3301 | 0.00425 | -0.0503 | 77.6706
0.5 | 0.3871 | 0.00392 | -0.0512 | 98.75
1 | 0.4464 | 0.00385 | -0.0523 | 115.9481
1.5 | 0.5054 | 0.00385 | -0.0533 | 131.2727
2 | 0.5649 | 0.00388 | -0.0545 | 145.5928
2.5 | 0.624 | 0.00397 | -0.0556 | 157.1788
3 | 0.6827 | 0.00409 | -0.0566 | 166.9193
3.5 | 0.7403 | 0.00428 | -0.0575 | 172.9673
4 | 0.7964 | 0.00457 | -0.0582 | 174.267
4.5 | 0.8488 | 0.00509 | -0.0583 | 166.7583
5 | 0.897 | 0.00582 | -0.0577 | 154.1237
5.5 | 0.946 | 0.00641 | -0.0572 | 147.5819
6 | 0.9935 | 0.00699 | -0.0565 | 142.1316
6.5 | 1.0351 | 0.00777 | -0.0547 | 133.2175
7 | 1.074 | 0.0085 | -0.0524 | 126.3529
7.5 | 1.1085 | 0.00922 | -0.0493 | 120.2278
8 | 1.123 | 0.00998 | -0.0423 | 112.5251
8.5 | 1.1445 | 0.01085 | -0.0373 | 105.4839
9 | 1.1708 | 0.01175 | -0.0335 | 99.6426
9.5 | 1.2007 | 0.01263 | -0.0305 | 95.0673
10 | 1.2311 | 0.01358 | -0.0278 | 90.6554
10.5 | 1.2595 | 0.01466 | -0.025 | 85.9141
11 | 1.2881 | 0.01573 | -0.0224 | 81.8881
11.5 | 1.3315 | 0.01695 | -0.0233 | 78.5546
12.5 | 1.3982 | 0.01986 | -0.0214 | 70.4028
13 | 1.4309 | 0.02173 | -0.0212 | 65.8491
13.5 | 1.4637 | 0.02352 | -0.0209 | 62.2321
14 | 1.4921 | 0.02549 | -0.02 | 58.5367
14.5 | 1.5171 | 0.02777 | -0.019 | 54.6309
15 | 1.5386 | 0.03027 | -0.0178 | 50.8292
15.5 | 1.5615 | 0.03273 | -0.0169 | 47.7085
16 | 1.5824 | 0.03537 | -0.0159 | 44.7385
16.5 | 1.6006 | 0.0382 | -0.0148 | 41.9005
17 | 1.6165 | 0.04128 | -0.0137 | 39.1594
17.5 | 1.6295 | 0.04455 | -0.0124 | 36.5769
18 | 1.6357 | 0.04837 | -0.0108 | 33.8164
18.5 | 1.6452 | 0.0517 | -0.0092 | 31.8221
19 | 1.6442 | 0.05517 | -0.006 | 29.8024
19.5 | 1.6532 | 0.05905 | -0.0054 | 27.9966
20 | 1.6621 | 0.06328 | -0.0053 | 26.2658

## 107. Re 10M Mach 0.10 (1)
BIGFOIL.COM POLAR EXPORT
NACA65-517 a=0.2
NACA65-517 a=0.2 |  |  |  | Cl Max: | 1.564 | at alpha= | 13.5 | deg
JavaFoil+Calcfoil stall+Eppler ext transition |  |  |  | L/D Max: | 129.844 | at alpha= | 6 | deg
Re: | 10000000 |  |  | Cd Min: | 0.00471 | at alpha= | -1 | deg
Mach: | 0.1 |  |  | Cl=0 at alpha= | -2.7177 | deg
|  |  |  | @ Cl=0.1, Cd= | 0.0063129
|  |  |  | @ Cl=0.4, Cd= | 0.00498
|  |  |  | @ Cl=0.6, Cd= | 0.005905
alpha (deg) | Cl | Cd | Cm | Cl/Cd
-16.5 | -0.646 | 0.11628 | -0.01 | -5.553
-16 | -0.662 | 0.10968 | -0.011 | -6.032
-15.5 | -0.676 | 0.1038 | -0.011 | -6.51
-15 | -0.686 | 0.10111 | -0.011 | -6.785
-14.5 | -0.695 | 0.09538 | -0.012 | -7.29
-14 | -0.702 | 0.08996 | -0.012 | -7.804
-13.5 | -0.708 | 0.08244 | -0.013 | -8.583
-13 | -0.708 | 0.07754 | -0.014 | -9.129
-12.5 | -0.705 | 0.0728 | -0.015 | -9.688
-12 | -0.703 | 0.06521 | -0.016 | -10.773
-11.5 | -0.797 | 0.01663 | -0.024 | -47.921
-11 | -0.783 | 0.01509 | -0.025 | -51.914
-10.5 | -0.781 | 0.01156 | -0.027 | -67.514
-10 | -0.76 | 0.0105 | -0.028 | -72.321
-9.5 | -0.734 | 0.00983 | -0.029 | -74.609
-9 | -0.696 | 0.00928 | -0.03 | -74.959
-8.5 | -0.654 | 0.00892 | -0.031 | -73.303
-8 | -0.608 | 0.00859 | -0.031 | -70.778
-7.5 | -0.559 | 0.00791 | -0.032 | -70.677
-7 | -0.507 | 0.00767 | -0.033 | -66.171
-6.5 | -0.452 | 0.00744 | -0.034 | -60.739
-6 | -0.395 | 0.00726 | -0.035 | -54.352
-5.5 | -0.337 | 0.00711 | -0.036 | -47.386
-5 | -0.278 | 0.00699 | -0.037 | -39.73
-4.5 | -0.218 | 0.00677 | -0.038 | -32.187
-4 | -0.157 | 0.00662 | -0.038 | -23.783
-3.5 | -0.096 | 0.00658 | -0.039 | -14.63
-3 | -0.035 | 0.00644 | -0.04 | -5.417
-2.5 | 0.027 | 0.00642 | -0.041 | 4.192
-2 | 0.089 | 0.00632 | -0.042 | 14.051
-1.5 | 0.151 | 0.00628 | -0.043 | 24.033
-1 | 0.214 | 0.00471 | -0.044 | 45.377
-0.5 | 0.276 | 0.00479 | -0.045 | 57.506
0 | 0.338 | 0.0048 | -0.046 | 70.321
0.5 | 0.4 | 0.00498 | -0.047 | 80.306
1 | 0.462 | 0.00524 | -0.048 | 88.133
1.5 | 0.522 | 0.00557 | -0.048 | 93.726
2 | 0.583 | 0.00582 | -0.049 | 100.172
2.5 | 0.645 | 0.00613 | -0.05 | 105.225
3 | 0.706 | 0.00644 | -0.051 | 109.692
3.5 | 0.764 | 0.00657 | -0.052 | 116.293
4 | 0.823 | 0.00687 | -0.053 | 119.744
4.5 | 0.881 | 0.00716 | -0.054 | 123.137
5 | 0.94 | 0.00744 | -0.054 | 126.39
5.5 | 0.997 | 0.00773 | -0.055 | 128.955
6 | 1.053 | 0.00811 | -0.056 | 129.844
6.5 | 1.107 | 0.00855 | -0.057 | 129.451
7 | 1.159 | 0.00951 | -0.058 | 121.905
7.5 | 1.205 | 0.01189 | -0.058 | 101.359
8 | 1.254 | 0.01264 | -0.059 | 99.189
8.5 | 1.3 | 0.01322 | -0.06 | 98.308
9 | 1.344 | 0.0139 | -0.061 | 96.681
9.5 | 1.385 | 0.01458 | -0.061 | 95.013
10 | 1.424 | 0.01533 | -0.062 | 92.897
10.5 | 1.459 | 0.01612 | -0.063 | 90.524
11 | 1.49 | 0.01705 | -0.064 | 87.397
11.5 | 1.515 | 0.01796 | -0.064 | 84.353
12 | 1.534 | 0.01899 | -0.065 | 80.793
12.5 | 1.549 | 0.02019 | -0.066 | 76.748
13 | 1.559 | 0.02129 | -0.067 | 73.259
13.5 | 1.564 | 0.02258 | -0.067 | 69.254
14 | 1.563 | 0.02389 | -0.068 | 65.448
14.5 | 1.553 | 0.02536 | -0.069 | 61.235
15 | 1.537 | 0.02686 | -0.069 | 57.212
15.5 | 1.515 | 0.029 | -0.07 | 52.241
16 | 1.488 | 0.03091 | -0.071 | 48.14
16.5 | 1.457 | 0.03317 | -0.071 | 43.925
17 | 1.421 | 0.0359 | -0.072 | 39.596
17.5 | 1.383 | 0.03853 | -0.072 | 35.886
18 | 1.342 | 0.04113 | -0.073 | 32.622
18.5 | 1.298 | 0.04411 | -0.073 | 29.432

## 108. Re 10M Mach 0.10 (2)
BIGFOIL.COM POLAR EXPORT
NACA65-517 a=0.2
NACA65-517 a=0.2 |  |  |  | Cl Max: | 1.6534 | at alpha= | 20 | deg
XFOIL ncrit=9 |  |  |  | L/D Max: | 175.044 | at alpha= | 4 | deg
Re: | 10000000 |  |  | Cd Min: | 0.06634 | at alpha= | 20 | deg
Mach: | 0.1 |  |  | Cl=0 at alpha= | -2.8699 | deg
|  |  |  | @ Cl=0.1, Cd= | 0.0056741
|  |  |  | @ Cl=0.4, Cd= | 0.0039163
|  |  |  | @ Cl=0.6, Cd= | 0.0039326
alpha (deg) | Cl | Cd | Cm | Cl/Cd
-20 | -1.4192 | 0.03755 | -0.0828 | -37.7949
-19.5 | -1.421 | 0.03327 | -0.0819 | -42.7112
-19 | -1.4137 | 0.03001 | -0.0805 | -47.1076
-18.5 | -1.4038 | 0.02714 | -0.0786 | -51.7244
-18 | -1.3901 | 0.02467 | -0.0762 | -56.3478
-17.5 | -1.3718 | 0.02269 | -0.0737 | -60.4584
-17 | -1.3485 | 0.02111 | -0.0711 | -63.8797
-16.5 | -1.3279 | 0.01939 | -0.0679 | -68.4838
-16 | -1.3003 | 0.0182 | -0.065 | -71.4451
-15.5 | -1.2723 | 0.01707 | -0.0619 | -74.5343
-15 | -1.2431 | 0.01607 | -0.0585 | -77.3553
-14.5 | -1.2122 | 0.01526 | -0.055 | -79.4364
-14 | -1.1834 | 0.01451 | -0.0507 | -81.5575
-13.5 | -1.1447 | 0.01377 | -0.0482 | -83.13
-13 | -1.1018 | 0.01301 | -0.0463 | -84.6887
-12.5 | -1.0565 | 0.01231 | -0.0448 | -85.8245
-12 | -1.0092 | 0.01167 | -0.0436 | -86.4781
-11.5 | -0.9607 | 0.01106 | -0.0426 | -86.8626
-11 | -0.9101 | 0.01055 | -0.0419 | -86.2654
-10.5 | -0.8592 | 0.01003 | -0.0413 | -85.663
-10 | -0.8069 | 0.00956 | -0.0408 | -84.4038
-9.5 | -0.7539 | 0.00915 | -0.0405 | -82.3934
-9 | -0.7057 | 0.0083 | -0.0395 | -85.0241
-8.5 | -0.6508 | 0.00795 | -0.0395 | -81.8616
-8 | -0.5945 | 0.00772 | -0.0397 | -77.0078
-7.5 | -0.5376 | 0.00749 | -0.0401 | -71.7757
-7 | -0.4809 | 0.00724 | -0.0404 | -66.4227
-6.5 | -0.4238 | 0.00702 | -0.0409 | -60.3704
-6 | -0.3662 | 0.0068 | -0.0414 | -53.8529
-5.5 | -0.3081 | 0.00662 | -0.042 | -46.5408
-5 | -0.2498 | 0.00648 | -0.0427 | -38.5494
-4.5 | -0.1916 | 0.0063 | -0.0434 | -30.4127
-4 | -0.133 | 0.00612 | -0.0441 | -21.732
-3.5 | -0.0742 | 0.006 | -0.0449 | -12.3667
-3 | -0.0154 | 0.00588 | -0.0457 | -2.619
-2.5 | 0.0438 | 0.00576 | -0.0466 | 7.6042
-2 | 0.1027 | 0.00567 | -0.0475 | 18.1129
-1.5 | 0.1619 | 0.00556 | -0.0485 | 29.1187
-1 | 0.2206 | 0.00538 | -0.0494 | 41.0037
-0.5 | 0.2787 | 0.00518 | -0.0502 | 53.8031
0 | 0.3331 | 0.00435 | -0.0507 | 76.5747
0.5 | 0.3898 | 0.00393 | -0.0515 | 99.1858
1 | 0.4494 | 0.00385 | -0.0526 | 116.7273
1.5 | 0.5088 | 0.00386 | -0.0537 | 131.8135
2 | 0.5687 | 0.00388 | -0.0548 | 146.5722
2.5 | 0.6282 | 0.00398 | -0.0559 | 157.8392
3 | 0.6872 | 0.0041 | -0.057 | 167.6098
3.5 | 0.7453 | 0.00428 | -0.0579 | 174.1355
4 | 0.8017 | 0.00458 | -0.0585 | 175.0437
4.5 | 0.8545 | 0.0051 | -0.0586 | 167.549
5 | 0.9027 | 0.00584 | -0.0579 | 154.5719
5.5 | 0.9518 | 0.00643 | -0.0574 | 148.0249
6 | 0.9992 | 0.00702 | -0.0565 | 142.3362
6.5 | 1.0403 | 0.00782 | -0.0546 | 133.0307
7 | 1.0782 | 0.00857 | -0.052 | 125.811
7.5 | 1.11 | 0.0093 | -0.0483 | 119.3548
8 | 1.1216 | 0.01013 | -0.0408 | 110.7206
8.5 | 1.1436 | 0.01106 | -0.0359 | 103.3996
9 | 1.17 | 0.01201 | -0.0322 | 97.4188
9.5 | 1.2003 | 0.01295 | -0.0292 | 92.6873
10 | 1.231 | 0.01393 | -0.0265 | 88.3704
10.5 | 1.2587 | 0.01509 | -0.0236 | 83.4129
11 | 1.287 | 0.01623 | -0.0209 | 79.2976
11.5 | 1.3372 | 0.01754 | -0.0232 | 76.2372
12.5 | 1.4031 | 0.02065 | -0.0213 | 67.9467
13 | 1.4347 | 0.02258 | -0.0207 | 63.5385
13.5 | 1.4656 | 0.02448 | -0.02 | 59.8693
14 | 1.4932 | 0.02655 | -0.019 | 56.2411
14.5 | 1.517 | 0.02896 | -0.0179 | 52.3826
15 | 1.5384 | 0.03153 | -0.0166 | 48.7916
15.5 | 1.5609 | 0.03409 | -0.0156 | 45.7876
16 | 1.5818 | 0.03675 | -0.0145 | 43.0422
16.5 | 1.5996 | 0.03968 | -0.0133 | 40.3125
17 | 1.6138 | 0.04294 | -0.012 | 37.5827
17.5 | 1.6259 | 0.04633 | -0.0106 | 35.0939
18 | 1.6322 | 0.05016 | -0.009 | 32.5399
18.5 | 1.6343 | 0.05354 | -0.006 | 30.5248
19 | 1.6387 | 0.05744 | -0.0043 | 28.5289
19.5 | 1.6455 | 0.06183 | -0.0039 | 26.6133
20 | 1.6534 | 0.06634 | -0.004 | 24.9231

## 109. Re 10M Mach 0.25 (1)
BIGFOIL.COM POLAR EXPORT
NACA65-517 a=0.2
NACA65-517 a=0.2 |  |  |  | Cl Max: | 1.52 | at alpha= | 12.5 | deg
JavaFoil+Calcfoil stall+Eppler ext transition |  |  |  | L/D Max: | 127.477 | at alpha= | 6 | deg
Re: | 10000000 |  |  | Cd Min: | 0.00473 | at alpha= | -1 | deg
Mach: | 0.25 |  |  | Cl=0 at alpha= | -2.7188 | deg
|  |  |  | @ Cl=0.1, Cd= | 0.0063772
|  |  |  | @ Cl=0.4, Cd= | 0.0050308
|  |  |  | @ Cl=0.6, Cd= | 0.0060149
alpha (deg) | Cl | Cd | Cm | Cl/Cd
-14.5 | -0.493 | 0.10289 | -0.011 | -4.793
-14 | -0.53 | 0.09678 | -0.012 | -5.472
-13.5 | -0.561 | 0.09104 | -0.012 | -6.162
-13 | -0.587 | 0.0855 | -0.013 | -6.86
-12.5 | -0.607 | 0.08017 | -0.013 | -7.568
-12 | -0.62 | 0.07504 | -0.014 | -8.266
-11.5 | -0.627 | 0.07022 | -0.015 | -8.935
-11 | -0.63 | 0.06362 | -0.016 | -9.901
-10.5 | -0.623 | 0.0602 | -0.017 | -10.346
-10 | -0.618 | 0.05114 | -0.019 | -12.088
-9.5 | -0.71 | 0.01108 | -0.029 | -64.123
-9 | -0.689 | 0.00925 | -0.03 | -74.501
-8.5 | -0.657 | 0.0093 | -0.031 | -70.59
-8 | -0.615 | 0.00897 | -0.032 | -68.539
-7.5 | -0.568 | 0.00856 | -0.033 | -66.296
-7 | -0.517 | 0.0082 | -0.034 | -62.992
-6.5 | -0.461 | 0.0076 | -0.035 | -60.626
-6 | -0.404 | 0.00735 | -0.036 | -54.879
-5.5 | -0.345 | 0.0072 | -0.037 | -47.876
-5 | -0.285 | 0.00706 | -0.038 | -40.3
-4.5 | -0.223 | 0.0069 | -0.039 | -32.389
-4 | -0.161 | 0.00675 | -0.039 | -23.927
-3.5 | -0.099 | 0.00663 | -0.04 | -14.908
-3 | -0.036 | 0.00656 | -0.041 | -5.456
-2.5 | 0.028 | 0.00646 | -0.042 | 4.278
-2 | 0.091 | 0.00638 | -0.043 | 14.302
-1.5 | 0.155 | 0.00636 | -0.044 | 24.39
-1 | 0.219 | 0.00473 | -0.045 | 46.379
-0.5 | 0.283 | 0.00482 | -0.046 | 58.727
0 | 0.347 | 0.00489 | -0.047 | 70.98
0.5 | 0.411 | 0.00506 | -0.048 | 81.165
1 | 0.475 | 0.00534 | -0.049 | 88.848
1.5 | 0.536 | 0.00573 | -0.05 | 93.497
2 | 0.599 | 0.00601 | -0.051 | 99.728
2.5 | 0.662 | 0.00632 | -0.052 | 104.849
3 | 0.722 | 0.00645 | -0.052 | 111.831
3.5 | 0.782 | 0.00678 | -0.053 | 115.461
4 | 0.843 | 0.0071 | -0.054 | 118.758
4.5 | 0.903 | 0.00741 | -0.055 | 121.766
5 | 0.963 | 0.00771 | -0.056 | 124.892
5.5 | 1.022 | 0.00806 | -0.057 | 126.83
6 | 1.078 | 0.00846 | -0.058 | 127.477
6.5 | 1.133 | 0.00904 | -0.058 | 125.377
7 | 1.185 | 0.01005 | -0.059 | 117.921
7.5 | 1.231 | 0.01257 | -0.06 | 97.933
8 | 1.279 | 0.01341 | -0.06 | 95.443
8.5 | 1.325 | 0.01407 | -0.061 | 94.155
9 | 1.367 | 0.01482 | -0.062 | 92.231
9.5 | 1.406 | 0.01565 | -0.063 | 89.869
10 | 1.441 | 0.01647 | -0.064 | 87.469
10.5 | 1.471 | 0.01745 | -0.064 | 84.314
11 | 1.496 | 0.01852 | -0.065 | 80.78
11.5 | 1.511 | 0.01974 | -0.066 | 76.539
12 | 1.519 | 0.02087 | -0.067 | 72.791
12.5 | 1.52 | 0.0222 | -0.067 | 68.448
13 | 1.512 | 0.02366 | -0.068 | 63.897
13.5 | 1.496 | 0.02528 | -0.069 | 59.186
14 | 1.471 | 0.0271 | -0.07 | 54.29
14.5 | 1.431 | 0.0289 | -0.07 | 49.524
15 | 1.381 | 0.03144 | -0.071 | 43.93
15.5 | 1.322 | 0.03404 | -0.071 | 38.828
16 | 1.252 | 0.03779 | -0.072 | 33.138
16.5 | 1.177 | 0.04089 | -0.072 | 28.786
17 | 1.094 | 0.04535 | -0.073 | 24.114
17.5 | 1.003 | 0.05105 | -0.073 | 19.654

## 110. Re 10M Mach 0.25 (2)
BIGFOIL.COM POLAR EXPORT
NACA65-517 a=0.2
NACA65-517 a=0.2 |  |  |  | Cl Max: | 1.6069 | at alpha= | 20 | deg
XFOIL ncrit=9 |  |  |  | L/D Max: | 178.912 | at alpha= | 3.5 | deg
Re: | 10000000 |  |  | Cd Min: | 0.19286 | at alpha= | -20 | deg
Mach: | 0.25 |  |  | Cl=0 at alpha= | -2.8846 | deg
|  |  |  | @ Cl=0.1, Cd= | 0.0057218
|  |  |  | @ Cl=0.4, Cd= | 0.0040249
|  |  |  | @ Cl=0.6, Cd= | 0.003955
alpha (deg) | Cl | Cd | Cm | Cl/Cd
-20 | -0.5982 | 0.19286 | 0.0023 | -3.1017
-19 | -0.5832 | 0.175 | -0.0088 | -3.3326
-18.5 | -0.5728 | 0.16705 | -0.0139 | -3.4289
-18 | -1.0752 | 0.06168 | -0.0855 | -17.4319
-17.5 | -1.1347 | 0.04867 | -0.0925 | -23.3142
-17 | -1.1709 | 0.04024 | -0.0944 | -29.0979
-16.5 | -1.1957 | 0.03388 | -0.0935 | -35.2922
-16 | -1.2159 | 0.02856 | -0.0906 | -42.5735
-15.5 | -1.2191 | 0.02478 | -0.0867 | -49.1969
-15 | -1.2122 | 0.02187 | -0.0823 | -55.4275
-14.5 | -1.1956 | 0.01967 | -0.0776 | -60.7829
-14 | -1.1733 | 0.01788 | -0.0728 | -65.6208
-13.5 | -1.147 | 0.01637 | -0.0679 | -70.0672
-13 | -1.1184 | 0.0152 | -0.0627 | -73.5789
-12.5 | -1.083 | 0.01422 | -0.0582 | -76.1603
-12 | -1.0378 | 0.01329 | -0.0554 | -78.0888
-11.5 | -0.9908 | 0.01233 | -0.0529 | -80.3569
-11 | -0.9404 | 0.01157 | -0.0509 | -81.2792
-10.5 | -0.8886 | 0.01085 | -0.0492 | -81.8986
-10 | -0.8353 | 0.01023 | -0.0478 | -81.652
-9.5 | -0.7804 | 0.0097 | -0.0467 | -80.4536
-9 | -0.7245 | 0.0092 | -0.0458 | -78.75
-8.5 | -0.6739 | 0.00834 | -0.0442 | -80.8034
-8 | -0.6164 | 0.00795 | -0.0437 | -77.5346
-7.5 | -0.5571 | 0.00768 | -0.0437 | -72.5391
-7 | -0.4973 | 0.00746 | -0.0437 | -66.6622
-6.5 | -0.438 | 0.00718 | -0.0438 | -61.0028
-6 | -0.3781 | 0.00693 | -0.044 | -54.5599
-5.5 | -0.3179 | 0.00673 | -0.0444 | -47.2363
-5 | -0.2573 | 0.00657 | -0.0449 | -39.1629
-4.5 | -0.1966 | 0.00638 | -0.0455 | -30.815
-4 | -0.1361 | 0.00619 | -0.0461 | -21.9871
-3.5 | -0.0752 | 0.00606 | -0.0468 | -12.4092
-3 | -0.0141 | 0.00593 | -0.0476 | -2.3777
-2.5 | 0.047 | 0.0058 | -0.0484 | 8.1034
-2 | 0.108 | 0.00571 | -0.0493 | 18.9142
-1.5 | 0.1693 | 0.00559 | -0.0503 | 30.2862
-1 | 0.23 | 0.00544 | -0.0512 | 42.2794
-0.5 | 0.2902 | 0.00523 | -0.052 | 55.4876
0 | 0.3488 | 0.00478 | -0.0528 | 72.9707
0.5 | 0.4044 | 0.00396 | -0.0532 | 102.1212
1 | 0.4661 | 0.00389 | -0.0544 | 119.8201
1.5 | 0.5276 | 0.0039 | -0.0555 | 135.2821
2 | 0.5897 | 0.00394 | -0.0567 | 149.6701
2.5 | 0.6513 | 0.00403 | -0.0578 | 161.6129
3 | 0.7126 | 0.00415 | -0.0588 | 171.7108
3.5 | 0.7729 | 0.00432 | -0.0597 | 178.912
4 | 0.831 | 0.00465 | -0.0602 | 178.7097
4.5 | 0.8856 | 0.00515 | -0.0602 | 171.9612
5 | 0.9342 | 0.00594 | -0.0592 | 157.2727
5.5 | 0.9843 | 0.00652 | -0.0583 | 150.9663
6 | 1.0295 | 0.00723 | -0.0565 | 142.3928
6.5 | 1.0675 | 0.00807 | -0.0535 | 132.28
7 | 1.0933 | 0.00891 | -0.0481 | 122.7048
8 | 1.1184 | 0.01116 | -0.0338 | 100.2151
8.5 | 1.1409 | 0.01243 | -0.0293 | 91.786
9 | 1.1677 | 0.01369 | -0.0256 | 85.2958
9.5 | 1.1981 | 0.0149 | -0.0226 | 80.4094
10 | 1.2282 | 0.01619 | -0.0198 | 75.8616
10.5 | 1.2566 | 0.01762 | -0.0169 | 71.3167
11 | 1.2816 | 0.0191 | -0.0135 | 67.0995
11.5 | 1.3442 | 0.02085 | -0.0181 | 64.47
12 | 1.3866 | 0.02287 | -0.019 | 60.6296
12.5 | 1.4154 | 0.0251 | -0.0175 | 56.3904
13 | 1.4443 | 0.02732 | -0.0161 | 52.866
13.5 | 1.4704 | 0.02982 | -0.0147 | 49.3092
14 | 1.494 | 0.03248 | -0.013 | 45.9975
14.5 | 1.5134 | 0.03557 | -0.0114 | 42.5471
15 | 1.5347 | 0.03847 | -0.0098 | 39.8934
15.5 | 1.5527 | 0.04171 | -0.0082 | 37.2261
16 | 1.5702 | 0.045 | -0.0067 | 34.8933
16.5 | 1.5802 | 0.04885 | -0.0049 | 32.348
17 | 1.5864 | 0.05293 | -0.0027 | 29.9717
17.5 | 1.5861 | 0.05668 | 0.0008 | 27.9834
18 | 1.5916 | 0.06117 | 0.0022 | 26.0193
18.5 | 1.5988 | 0.06602 | 0.0025 | 24.2169
19 | 1.605 | 0.0713 | 0.0023 | 22.5105
19.5 | 1.6047 | 0.07759 | 0.0016 | 20.6818
20 | 1.6069 | 0.08382 | 0.0003 | 19.1708

## 111. Re 10M Mach 0.50 (1)
BIGFOIL.COM POLAR EXPORT
NACA65-517 a=0.2
NACA65-517 a=0.2 |  |  |  | Cl Max: | 1.404 | at alpha= | 9 | deg
JavaFoil+Calcfoil stall+Eppler ext transition |  |  |  | L/D Max: | 115.495 | at alpha= | 5 | deg
Re: | 10000000 |  |  | Cd Min: | 0.00511 | at alpha= | -0.5 | deg
Mach: | 0.5 |  |  | Cl=0 at alpha= | -2.7183 | deg
|  |  |  | @ Cl=0.1, Cd= | 0.0067128
|  |  |  | @ Cl=0.4, Cd= | 0.0052372
|  |  |  | @ Cl=0.6, Cd= | 0.0062509
alpha (deg) | Cl | Cd | Cm | Cl/Cd
-20 | -0.977 | 0.15066 | -0.009 | -6.487
-19.5 | -0.95 | 0.14389 | -0.01 | -6.599
-19 | -0.922 | 0.1393 | -0.01 | -6.618
-18.5 | -0.898 | 0.13479 | -0.011 | -6.66
-18 | -0.868 | 0.13083 | -0.011 | -6.636
-17.5 | -0.838 | 0.12766 | -0.011 | -6.566
-17 | -0.809 | 0.12164 | -0.011 | -6.651
-16.5 | -0.781 | 0.11477 | -0.012 | -6.807
-16 | -0.754 | 0.12018 | -0.012 | -6.272
-15.5 | -0.726 | 0.11115 | -0.013 | -6.528
-15 | -0.697 | 0.10484 | -0.013 | -6.647
-14.5 | -0.67 | 0.09719 | -0.014 | -6.889
-14 | -0.643 | 0.08954 | -0.015 | -7.18
-13.5 | -0.617 | 0.08232 | -0.016 | -7.489
-13 | -0.592 | 0.07428 | -0.017 | -7.965
-12.5 | -0.555 | 0.08811 | -0.014 | -6.293
-12 | -0.527 | 0.07891 | -0.015 | -6.682
-11.5 | -0.5 | 0.07148 | -0.016 | -7.001
-11 | -0.474 | 0.06529 | -0.018 | -7.254
-10.5 | -0.45 | 0.05665 | -0.02 | -7.949
-10 | -0.499 | 0.01265 | -0.031 | -39.462
-9.5 | -0.384 | 0.0696 | -0.016 | -5.521
-9 | -0.356 | 0.06014 | -0.016 | -5.918
-8.5 | -0.328 | 0.05877 | -0.017 | -5.574
-8 | -0.299 | 0.05492 | -0.017 | -5.45
-7.5 | -0.414 | 0.04977 | -0.018 | -8.324
-7 | -0.423 | 0.04407 | -0.021 | -9.598
-6.5 | -0.479 | 0.00937 | -0.039 | -51.134
-6 | -0.432 | 0.00831 | -0.04 | -51.989
-5.5 | -0.374 | 0.00801 | -0.041 | -46.732
-5 | -0.312 | 0.00769 | -0.042 | -40.56
-4.5 | -0.246 | 0.00741 | -0.043 | -33.277
-4 | -0.179 | 0.00726 | -0.044 | -24.643
-3.5 | -0.11 | 0.00703 | -0.045 | -15.634
-3 | -0.04 | 0.00694 | -0.046 | -5.745
-2.5 | 0.031 | 0.00681 | -0.047 | 4.524
-2 | 0.102 | 0.00671 | -0.048 | 15.19
-1.5 | 0.173 | 0.00671 | -0.049 | 25.828
-1 | 0.245 | 0.00665 | -0.05 | 36.904
-0.5 | 0.317 | 0.00511 | -0.051 | 62.02
0 | 0.388 | 0.0052 | -0.052 | 74.641
0.5 | 0.459 | 0.00542 | -0.054 | 84.835
1 | 0.528 | 0.00585 | -0.054 | 90.293
1.5 | 0.594 | 0.00622 | -0.055 | 95.357
2 | 0.662 | 0.00657 | -0.056 | 100.778
2.5 | 0.73 | 0.00692 | -0.057 | 105.494
3 | 0.797 | 0.00738 | -0.058 | 107.934
3.5 | 0.864 | 0.00783 | -0.059 | 110.236
4 | 0.93 | 0.00831 | -0.06 | 111.949
4.5 | 0.996 | 0.00876 | -0.061 | 113.673
5 | 1.061 | 0.00919 | -0.062 | 115.495
5.5 | 1.125 | 0.00976 | -0.063 | 115.247
6 | 1.185 | 0.01036 | -0.064 | 114.381
6.5 | 1.241 | 0.01172 | -0.064 | 105.835
7 | 1.288 | 0.01551 | -0.065 | 83.068
7.5 | 1.334 | 0.01654 | -0.066 | 80.652
8 | 1.371 | 0.01768 | -0.067 | 77.536
8.5 | 1.397 | 0.01894 | -0.068 | 73.759
9 | 1.404 | 0.02045 | -0.068 | 68.664
9.5 | 1.38 | 0.02235 | -0.069 | 61.737
10 | 1.285 | 0.02468 | -0.07 | 52.074
10.5 | 0.867 | 0.02769 | -0.071 | 31.311
11 | 0.892 | 0.03155 | -0.071 | 28.282
11.5 | 0.927 | 0.03075 | -0.072 | 30.148
12 | 0.954 | 0.03487 | -0.073 | 27.346
12.5 | 0.986 | 0.03432 | -0.074 | 28.735
13 | 1.012 | 0.03862 | -0.074 | 26.217
13.5 | 1.037 | 0.0437 | -0.075 | 23.734
14 | 1.069 | 0.04276 | -0.076 | 25.01

## 112. Re 10M Mach 0.50 (2)
BIGFOIL.COM POLAR EXPORT
NACA65-517 a=0.2
NACA65-517 a=0.2 |  |  |  | Cl Max: | 1.4142 | at alpha= | 13.5 | deg
XFOIL ncrit=9 |  |  |  | L/D Max: | 193.066 | at alpha= | 4 | deg
Re: | 10000000 |  |  | Cd Min: | 0.15974 | at alpha= | 18.5 | deg
Mach: | 0.5 |  |  | Cl=0 at alpha= | -2.9531 | deg
|  |  |  | @ Cl=0.1, Cd= | 0.0059827
|  |  |  | @ Cl=0.4, Cd= | 0.0052277
|  |  |  | @ Cl=0.6, Cd= | 0.0041162
alpha (deg) | Cl | Cd | Cm | Cl/Cd
-14.5 | -0.4052 | 0.13259 | -0.0464 | -3.056
-14 | -0.4035 | 0.12214 | -0.0529 | -3.3036
-13.5 | -0.4021 | 0.1121 | -0.0592 | -3.587
-13 | -0.4063 | 0.10157 | -0.066 | -4.0002
-12.5 | -0.4194 | 0.09008 | -0.0737 | -4.6559
-12 | -0.4421 | 0.07764 | -0.0825 | -5.6942
-11.5 | -0.4929 | 0.05931 | -0.0982 | -8.3106
-11 | -0.5475 | 0.0467 | -0.1065 | -11.7238
-10.5 | -0.5907 | 0.03824 | -0.1081 | -15.4472
-10 | -0.6263 | 0.0318 | -0.1053 | -19.695
-9.5 | -0.6641 | 0.02608 | -0.0986 | -25.464
-7.5 | -0.632 | 0.00924 | -0.0664 | -68.3983
-7 | -0.567 | 0.00853 | -0.0629 | -66.4713
-6.5 | -0.4966 | 0.00814 | -0.0606 | -61.0074
-6 | -0.4269 | 0.00777 | -0.0588 | -54.9421
-5.5 | -0.357 | 0.0074 | -0.0575 | -48.2432
-5 | -0.2871 | 0.00709 | -0.0566 | -40.4937
-4.5 | -0.2172 | 0.00682 | -0.0561 | -31.8475
-4 | -0.1467 | 0.00661 | -0.0559 | -22.1936
-3.5 | -0.0769 | 0.00636 | -0.056 | -12.0912
-3 | -0.0066 | 0.00619 | -0.0563 | -1.0662
-2.5 | 0.0637 | 0.00606 | -0.0569 | 10.5116
-2 | 0.1341 | 0.00591 | -0.0576 | 22.6904
-1.5 | 0.2041 | 0.00581 | -0.0585 | 35.1291
-1 | 0.2743 | 0.0057 | -0.0594 | 48.1228
-0.5 | 0.3434 | 0.00548 | -0.0603 | 62.6642
0 | 0.4107 | 0.00518 | -0.061 | 79.2857
0.5 | 0.4716 | 0.00412 | -0.0611 | 114.466
1 | 0.542 | 0.0041 | -0.0622 | 132.1951
1.5 | 0.6136 | 0.00412 | -0.0635 | 148.932
2 | 0.6848 | 0.00421 | -0.0647 | 162.6603
2.5 | 0.7558 | 0.00435 | -0.0657 | 173.7471
3 | 0.8263 | 0.0045 | -0.0666 | 183.6222
3.5 | 0.8959 | 0.00471 | -0.0672 | 190.2123
4 | 0.9634 | 0.00499 | -0.0673 | 193.0661
4.5 | 1.0238 | 0.00553 | -0.0661 | 185.1356
5 | 1.0731 | 0.00631 | -0.063 | 170.0634
5.5 | 1.1121 | 0.00716 | -0.0579 | 155.3212
6 | 1.1198 | 0.00816 | -0.0474 | 137.2304
6.5 | 1.1267 | 0.00985 | -0.0383 | 114.3858
7 | 1.1241 | 0.0124 | -0.0293 | 90.6532
7.5 | 1.1189 | 0.01549 | -0.0211 | 72.2337
8 | 1.1238 | 0.01847 | -0.0148 | 60.8446
8.5 | 1.1293 | 0.02166 | -0.009 | 52.1376
9 | 1.1511 | 0.02434 | -0.0051 | 47.2925
9.5 | 1.1813 | 0.02673 | -0.0019 | 44.1938
10 | 1.211 | 0.02927 | 0.0012 | 41.3734
10.5 | 1.2399 | 0.0319 | 0.0043 | 38.8683
11 | 1.2798 | 0.03501 | 0.0046 | 36.5553
12 | 1.3768 | 0.043 | 0.0005 | 32.0186
12.5 | 1.3943 | 0.04707 | 0.0035 | 29.6218
13 | 1.4086 | 0.05135 | 0.0067 | 27.4314
13.5 | 1.4142 | 0.05601 | 0.0105 | 25.2491
14 | 1.4097 | 0.06143 | 0.0143 | 22.9481
14.5 | 1.3985 | 0.06846 | 0.0161 | 20.428
15 | 1.3828 | 0.07678 | 0.016 | 18.0099
15.5 | 1.3594 | 0.08652 | 0.0143 | 15.712
16 | 1.3331 | 0.09733 | 0.011 | 13.6967
16.5 | 1.3063 | 0.10887 | 0.0064 | 11.9987
17 | 1.2769 | 0.12131 | 0.0003 | 10.5259
17.5 | 1.2521 | 0.13386 | -0.0066 | 9.3538
18 | 1.2286 | 0.14664 | -0.0144 | 8.3783
18.5 | 1.2069 | 0.15974 | -0.0228 | 7.5554

## 113. Re 12M Mach 0.00 (1)
BIGFOIL.COM POLAR EXPORT
NACA65-517 a=0.2
NACA65-517 a=0.2 |  |  |  | Cl Max: | 1.576 | at alpha= | 14 | deg
JavaFoil+Calcfoil stall+Eppler ext transition |  |  |  | L/D Max: | 131.124 | at alpha= | 6 | deg
Re: | 12000000 |  |  | Cd Min: | 0.00467 | at alpha= | -1 | deg
Mach: | 0 |  |  | Cl=0 at alpha= | -2.7177 | deg
|  |  |  | @ Cl=0.1, Cd= | 0.00617
|  |  |  | @ Cl=0.4, Cd= | 0.0052268
|  |  |  | @ Cl=0.6, Cd= | 0.0059221
alpha (deg) | Cl | Cd | Cm | Cl/Cd
-16.5 | -0.683 | 0.11233 | -0.01 | -6.084
-16 | -0.696 | 0.10617 | -0.011 | -6.553
-15.5 | -0.705 | 0.10326 | -0.011 | -6.826
-15 | -0.713 | 0.09835 | -0.011 | -7.248
-14.5 | -0.719 | 0.09293 | -0.012 | -7.737
-14 | -0.723 | 0.0872 | -0.013 | -8.291
-13.5 | -0.724 | 0.08165 | -0.013 | -8.868
-13 | -0.725 | 0.07395 | -0.015 | -9.801
-12.5 | -0.721 | 0.06861 | -0.015 | -10.506
-12 | -0.729 | 0.05337 | -0.018 | -13.651
-11.5 | -0.825 | 0.01268 | -0.025 | -65.02
-11 | -0.807 | 0.01191 | -0.026 | -67.767
-10.5 | -0.791 | 0.01057 | -0.027 | -74.795
-10 | -0.764 | 0.00935 | -0.028 | -81.752
-9.5 | -0.734 | 0.00948 | -0.029 | -77.486
-9 | -0.695 | 0.00892 | -0.03 | -77.998
-8.5 | -0.653 | 0.00855 | -0.03 | -76.316
-8 | -0.607 | 0.00824 | -0.031 | -73.668
-7.5 | -0.558 | 0.00765 | -0.032 | -72.879
-7 | -0.505 | 0.00745 | -0.033 | -67.855
-6.5 | -0.45 | 0.00727 | -0.034 | -61.901
-6 | -0.393 | 0.00706 | -0.035 | -55.713
-5.5 | -0.335 | 0.00697 | -0.036 | -48.104
-5 | -0.276 | 0.00678 | -0.036 | -40.764
-4.5 | -0.217 | 0.0066 | -0.037 | -32.842
-4 | -0.157 | 0.0065 | -0.038 | -24.111
-3.5 | -0.096 | 0.0064 | -0.039 | -14.984
-3 | -0.035 | 0.00635 | -0.04 | -5.465
-2.5 | 0.027 | 0.00625 | -0.041 | 4.284
-2 | 0.088 | 0.00617 | -0.042 | 14.343
-1.5 | 0.15 | 0.00617 | -0.043 | 24.331
-1 | 0.212 | 0.00467 | -0.044 | 45.539
-0.5 | 0.274 | 0.00472 | -0.045 | 58.069
0 | 0.336 | 0.00494 | -0.045 | 67.986
0.5 | 0.398 | 0.00522 | -0.046 | 76.276
1 | 0.46 | 0.00543 | -0.047 | 84.58
1.5 | 0.519 | 0.0056 | -0.048 | 92.791
2 | 0.581 | 0.00581 | -0.049 | 99.835
2.5 | 0.642 | 0.00617 | -0.05 | 103.955
3 | 0.703 | 0.00648 | -0.051 | 108.471
3.5 | 0.761 | 0.00592 | -0.052 | 128.444
4 | 0.819 | 0.00681 | -0.053 | 120.412
4.5 | 0.878 | 0.00703 | -0.053 | 124.815
5 | 0.936 | 0.00728 | -0.054 | 128.696
5.5 | 0.994 | 0.00762 | -0.055 | 130.467
6 | 1.049 | 0.008 | -0.056 | 131.124
6.5 | 1.103 | 0.00875 | -0.057 | 125.945
7 | 1.155 | 0.00948 | -0.057 | 121.786
7.5 | 1.202 | 0.01144 | -0.058 | 105
8 | 1.25 | 0.01211 | -0.059 | 103.255
8.5 | 1.297 | 0.01269 | -0.06 | 102.232
9 | 1.341 | 0.0133 | -0.06 | 100.835
9.5 | 1.383 | 0.01397 | -0.061 | 99.014
10 | 1.422 | 0.01464 | -0.062 | 97.159
10.5 | 1.458 | 0.01542 | -0.063 | 94.546
11 | 1.49 | 0.01629 | -0.064 | 91.44
11.5 | 1.516 | 0.01717 | -0.064 | 88.3
12 | 1.537 | 0.01813 | -0.065 | 84.791
12.5 | 1.554 | 0.01916 | -0.066 | 81.088
13 | 1.566 | 0.02019 | -0.067 | 77.579
13.5 | 1.574 | 0.02138 | -0.067 | 73.618
14 | 1.576 | 0.0226 | -0.068 | 69.739
14.5 | 1.569 | 0.02396 | -0.069 | 65.479
15 | 1.557 | 0.02551 | -0.069 | 61.02
15.5 | 1.539 | 0.02742 | -0.07 | 56.134
16 | 1.518 | 0.02904 | -0.071 | 52.258
16.5 | 1.491 | 0.0315 | -0.071 | 47.319
17 | 1.461 | 0.03354 | -0.072 | 43.569
17.5 | 1.428 | 0.03598 | -0.072 | 39.684
18 | 1.391 | 0.03904 | -0.073 | 35.628
18.5 | 1.354 | 0.04086 | -0.073 | 33.138
19 | 1.313 | 0.04477 | -0.074 | 29.322

## 114. Re 12M Mach 0.00 (2)
BIGFOIL.COM POLAR EXPORT
NACA65-517 a=0.2
NACA65-517 a=0.2 |  |  |  | Cl Max: | 1.6879 | at alpha= | 19 | deg
XFOIL ncrit=9 |  |  |  | L/D Max: | 171.134 | at alpha= | 3.5 | deg
Re: | 12000000 |  |  | Cd Min: | 0.06141 | at alpha= | 20 | deg
Mach: | 0 |  |  | Cl=0 at alpha= | -2.8609 | deg
|  |  |  | @ Cl=0.1, Cd= | 0.0055024
|  |  |  | @ Cl=0.4, Cd= | 0.0038557
|  |  |  | @ Cl=0.6, Cd= | 0.0038713
alpha (deg) | Cl | Cd | Cm | Cl/Cd
-20 | -1.4801 | 0.03075 | -0.078 | -48.1333
-19.5 | -1.4712 | 0.02782 | -0.0763 | -52.8828
-19 | -1.4561 | 0.02551 | -0.0745 | -57.0796
-18.5 | -1.4394 | 0.02341 | -0.0723 | -61.4865
-18 | -1.4197 | 0.02159 | -0.0698 | -65.7573
-17.5 | -1.3971 | 0.02009 | -0.0673 | -69.5421
-17 | -1.3706 | 0.01887 | -0.0648 | -72.6338
-16.5 | -1.3467 | 0.01751 | -0.0617 | -76.9103
-16 | -1.3171 | 0.01658 | -0.0588 | -79.4391
-15.5 | -1.2878 | 0.01566 | -0.0557 | -82.235
-15 | -1.2586 | 0.01484 | -0.0522 | -84.8113
-14.5 | -1.2297 | 0.0142 | -0.0481 | -86.5986
-14 | -1.1911 | 0.01356 | -0.0458 | -87.8392
-13.5 | -1.148 | 0.01293 | -0.0442 | -88.7858
-13 | -1.1026 | 0.01233 | -0.043 | -89.4242
-12.5 | -1.0563 | 0.0117 | -0.0419 | -90.2821
-12 | -1.0083 | 0.01114 | -0.041 | -90.5117
-11.5 | -0.9592 | 0.01058 | -0.0403 | -90.6616
-11 | -0.9084 | 0.01014 | -0.0398 | -89.5858
-10.5 | -0.8574 | 0.00963 | -0.0394 | -89.0343
-10 | -0.8055 | 0.00919 | -0.0391 | -87.6496
-9.5 | -0.7522 | 0.0088 | -0.039 | -85.4773
-9 | -0.7038 | 0.00799 | -0.0381 | -88.0851
-8.5 | -0.6493 | 0.00767 | -0.0383 | -84.6545
-8 | -0.5933 | 0.00742 | -0.0386 | -79.9596
-7.5 | -0.5367 | 0.0072 | -0.0391 | -74.5417
-7 | -0.4798 | 0.00702 | -0.0396 | -68.3476
-6.5 | -0.4229 | 0.00678 | -0.0401 | -62.3746
-6 | -0.3657 | 0.00657 | -0.0407 | -55.6621
-5.5 | -0.308 | 0.0064 | -0.0413 | -48.125
-5 | -0.25 | 0.00626 | -0.0421 | -39.9361
-4.5 | -0.1917 | 0.00609 | -0.0428 | -31.4778
-4 | -0.1335 | 0.00593 | -0.0436 | -22.5126
-3.5 | -0.075 | 0.00583 | -0.0444 | -12.8645
-3 | -0.0163 | 0.0057 | -0.0453 | -2.8596
-2.5 | 0.0423 | 0.00561 | -0.0462 | 7.5401
-2 | 0.1013 | 0.0055 | -0.0471 | 18.4182
-1.5 | 0.1602 | 0.0054 | -0.0481 | 29.6667
-1 | 0.2186 | 0.00528 | -0.049 | 41.4015
-0.5 | 0.277 | 0.00509 | -0.0499 | 54.4204
0 | 0.3347 | 0.00487 | -0.0508 | 68.7269
0.5 | 0.388 | 0.00387 | -0.0513 | 100.2584
1 | 0.4467 | 0.0038 | -0.0523 | 117.5526
1.5 | 0.506 | 0.00377 | -0.0534 | 134.2175
2 | 0.5652 | 0.00383 | -0.0545 | 147.5718
2.5 | 0.6242 | 0.0039 | -0.0556 | 160.0513
3 | 0.6826 | 0.00406 | -0.0566 | 168.1281
3.5 | 0.7393 | 0.00432 | -0.0574 | 171.1343
4 | 0.7948 | 0.00466 | -0.058 | 170.5579
4.5 | 0.8465 | 0.00522 | -0.058 | 162.1648
5 | 0.8966 | 0.00583 | -0.0577 | 153.7907
5.5 | 0.944 | 0.0065 | -0.0569 | 145.2308
6 | 0.9915 | 0.00708 | -0.0562 | 140.0424
6.5 | 1.0347 | 0.00776 | -0.0546 | 133.3376
7 | 1.0749 | 0.00846 | -0.0526 | 127.0567
7.5 | 1.1114 | 0.00913 | -0.0498 | 121.7306
8.5 | 1.1534 | 0.01056 | -0.0387 | 109.2235
9 | 1.1825 | 0.01132 | -0.0352 | 104.4611
9.5 | 1.2127 | 0.01215 | -0.0322 | 99.8107
10 | 1.2433 | 0.01306 | -0.0294 | 95.1991
10.5 | 1.2737 | 0.01403 | -0.0269 | 90.784
11 | 1.3014 | 0.01517 | -0.0241 | 85.7877
11.5 | 1.3282 | 0.01633 | -0.0213 | 81.335
12 | 1.3773 | 0.01751 | -0.0233 | 78.6579
12.5 | 1.4217 | 0.01911 | -0.0249 | 74.3956
13 | 1.455 | 0.02076 | -0.0244 | 70.0867
13.5 | 1.4854 | 0.02254 | -0.0235 | 65.9006
14 | 1.5134 | 0.02447 | -0.0225 | 61.8472
14.5 | 1.537 | 0.02678 | -0.0213 | 57.3936
15 | 1.5624 | 0.02896 | -0.0203 | 53.9503
15.5 | 1.5853 | 0.03133 | -0.0192 | 50.6001
16 | 1.6085 | 0.03375 | -0.0183 | 47.6593
16.5 | 1.6252 | 0.03669 | -0.017 | 44.2954
17 | 1.6403 | 0.03983 | -0.0159 | 41.1825
17.5 | 1.655 | 0.04304 | -0.0148 | 38.4526
18 | 1.6676 | 0.04642 | -0.0137 | 35.9242
18.5 | 1.6792 | 0.04995 | -0.0127 | 33.6176
19 | 1.6879 | 0.05363 | -0.0116 | 31.4731
19.5 | 1.6859 | 0.05786 | -0.0094 | 29.1376
20 | 1.681 | 0.06141 | -0.0058 | 27.3734

## 115. Re 12M Mach 0.10 (1)
BIGFOIL.COM POLAR EXPORT
NACA65-517 a=0.2
NACA65-517 a=0.2 |  |  |  | Cl Max: | 1.566 | at alpha= | 13.5 | deg
JavaFoil+Calcfoil stall+Eppler ext transition |  |  |  | L/D Max: | 130.663 | at alpha= | 6 | deg
Re: | 12000000 |  |  | Cd Min: | 0.00467 | at alpha= | -1 | deg
Mach: | 0.1 |  |  | Cl=0 at alpha= | -2.7177 | deg
|  |  |  | @ Cl=0.1, Cd= | 0.0062218
|  |  |  | @ Cl=0.4, Cd= | 0.0052
|  |  |  | @ Cl=0.6, Cd= | 0.005964
alpha (deg) | Cl | Cd | Cm | Cl/Cd
-16.5 | -0.646 | 0.11479 | -0.01 | -5.631
-16 | -0.662 | 0.10831 | -0.011 | -6.114
-15.5 | -0.676 | 0.10231 | -0.011 | -6.611
-15 | -0.686 | 0.09989 | -0.011 | -6.872
-14.5 | -0.696 | 0.09474 | -0.012 | -7.344
-14 | -0.703 | 0.08913 | -0.012 | -7.884
-13.5 | -0.709 | 0.08096 | -0.014 | -8.755
-13 | -0.71 | 0.07559 | -0.014 | -9.391
-12.5 | -0.707 | 0.07121 | -0.015 | -9.928
-12 | -0.706 | 0.06226 | -0.017 | -11.346
-11.5 | -0.809 | 0.01408 | -0.025 | -57.455
-11 | -0.794 | 0.01301 | -0.026 | -61.053
-10.5 | -0.784 | 0.01101 | -0.027 | -71.164
-10 | -0.762 | 0.00894 | -0.028 | -85.201
-9.5 | -0.734 | 0.00958 | -0.029 | -76.579
-9 | -0.696 | 0.00893 | -0.03 | -77.899
-8.5 | -0.654 | 0.00858 | -0.031 | -76.169
-8 | -0.608 | 0.00836 | -0.031 | -72.718
-7.5 | -0.559 | 0.00765 | -0.032 | -73.083
-7 | -0.507 | 0.00743 | -0.033 | -68.242
-6.5 | -0.452 | 0.0073 | -0.034 | -61.859
-6 | -0.395 | 0.00712 | -0.035 | -55.464
-5.5 | -0.337 | 0.00696 | -0.036 | -48.371
-5 | -0.278 | 0.00679 | -0.037 | -40.894
-4.5 | -0.218 | 0.00662 | -0.038 | -32.911
-4 | -0.157 | 0.00651 | -0.038 | -24.158
-3.5 | -0.096 | 0.00646 | -0.039 | -14.918
-3 | -0.035 | 0.00633 | -0.04 | -5.507
-2.5 | 0.027 | 0.00626 | -0.041 | 4.298
-2 | 0.089 | 0.00622 | -0.042 | 14.283
-1.5 | 0.151 | 0.00623 | -0.043 | 24.233
-1 | 0.214 | 0.00467 | -0.044 | 45.745
-0.5 | 0.276 | 0.00474 | -0.045 | 58.14
0 | 0.338 | 0.00493 | -0.046 | 68.533
0.5 | 0.4 | 0.0052 | -0.047 | 76.911
1 | 0.462 | 0.00542 | -0.048 | 85.253
1.5 | 0.522 | 0.00564 | -0.048 | 92.531
2 | 0.583 | 0.00589 | -0.049 | 99.13
2.5 | 0.645 | 0.00616 | -0.05 | 104.699
3 | 0.706 | 0.00652 | -0.051 | 108.301
3.5 | 0.764 | 0.00596 | -0.052 | 128.162
4 | 0.823 | 0.00683 | -0.053 | 120.544
4.5 | 0.882 | 0.00709 | -0.054 | 124.413
5 | 0.941 | 0.00734 | -0.055 | 128.211
5.5 | 0.998 | 0.00767 | -0.055 | 130.109
6 | 1.054 | 0.00806 | -0.056 | 130.663
6.5 | 1.107 | 0.00884 | -0.057 | 125.264
7 | 1.159 | 0.00958 | -0.058 | 120.974
7.5 | 1.207 | 0.01155 | -0.058 | 104.506
8 | 1.255 | 0.01225 | -0.059 | 102.494
8.5 | 1.302 | 0.01281 | -0.06 | 101.582
9 | 1.346 | 0.01345 | -0.061 | 100.062
9.5 | 1.387 | 0.01413 | -0.061 | 98.152
10 | 1.426 | 0.01482 | -0.062 | 96.2
10.5 | 1.461 | 0.01563 | -0.063 | 93.465
11 | 1.492 | 0.01653 | -0.064 | 90.289
11.5 | 1.517 | 0.01742 | -0.065 | 87.047
12 | 1.536 | 0.0184 | -0.065 | 83.506
12.5 | 1.551 | 0.01948 | -0.066 | 79.626
13 | 1.561 | 0.02053 | -0.067 | 76.051
13.5 | 1.566 | 0.02179 | -0.068 | 71.873
14 | 1.565 | 0.02313 | -0.068 | 67.662
14.5 | 1.555 | 0.02445 | -0.069 | 63.592
15 | 1.539 | 0.02605 | -0.07 | 59.08
15.5 | 1.517 | 0.02808 | -0.07 | 54.015
16 | 1.49 | 0.03 | -0.071 | 49.676
16.5 | 1.458 | 0.03237 | -0.071 | 45.054
17 | 1.423 | 0.03476 | -0.072 | 40.947
17.5 | 1.385 | 0.03713 | -0.073 | 37.299
18 | 1.344 | 0.03959 | -0.073 | 33.944
18.5 | 1.299 | 0.04338 | -0.073 | 29.94

## 116. Re 12M Mach 0.10 (2)
BIGFOIL.COM POLAR EXPORT
NACA65-517 a=0.2
NACA65-517 a=0.2 |  |  |  | Cl Max: | 1.6808 | at alpha= | 19 | deg
XFOIL ncrit=9 |  |  |  | L/D Max: | 171.894 | at alpha= | 3.5 | deg
Re: | 12000000 |  |  | Cd Min: | 0.0643 | at alpha= | 20 | deg
Mach: | 0.1 |  |  | Cl=0 at alpha= | -2.8636 | deg
|  |  |  | @ Cl=0.1, Cd= | 0.0055041
|  |  |  | @ Cl=0.4, Cd= | 0.003869
|  |  |  | @ Cl=0.6, Cd= | 0.003877
alpha (deg) | Cl | Cd | Cm | Cl/Cd
-20 | -1.4572 | 0.0344 | -0.0825 | -42.3605
-19.5 | -1.4505 | 0.03099 | -0.0813 | -46.8054
-19 | -1.4427 | 0.02791 | -0.0794 | -51.6912
-18.5 | -1.4295 | 0.02539 | -0.0773 | -56.3017
-18 | -1.4103 | 0.02339 | -0.075 | -60.295
-17.5 | -1.3934 | 0.02137 | -0.0721 | -65.2036
-17 | -1.3693 | 0.01989 | -0.0693 | -68.8436
-16.5 | -1.3456 | 0.01842 | -0.0662 | -73.051
-16 | -1.318 | 0.01727 | -0.0631 | -76.3173
-15.5 | -1.2892 | 0.01624 | -0.0599 | -79.3842
-15 | -1.2596 | 0.01531 | -0.0563 | -82.273
-14.5 | -1.2297 | 0.01457 | -0.0524 | -84.3995
-14 | -1.1971 | 0.01391 | -0.0487 | -86.0604
-13.5 | -1.1546 | 0.01322 | -0.0468 | -87.3374
-13 | -1.1094 | 0.01259 | -0.0452 | -88.1176
-12.5 | -1.0626 | 0.01197 | -0.044 | -88.7719
-12 | -1.0147 | 0.01135 | -0.0428 | -89.4009
-11.5 | -0.9654 | 0.01077 | -0.0419 | -89.6379
-11 | -0.9144 | 0.01029 | -0.0413 | -88.863
-10.5 | -0.863 | 0.00977 | -0.0407 | -88.3316
-10 | -0.8108 | 0.00929 | -0.0402 | -87.2766
-9.5 | -0.7572 | 0.00889 | -0.04 | -85.1744
-9 | -0.7042 | 0.00841 | -0.0397 | -83.7337
-8.5 | -0.6536 | 0.00773 | -0.039 | -84.5537
-8 | -0.5973 | 0.00745 | -0.0393 | -80.1745
-7.5 | -0.5403 | 0.00723 | -0.0397 | -74.7303
-7 | -0.4829 | 0.00705 | -0.0401 | -68.4965
-6.5 | -0.4256 | 0.00681 | -0.0406 | -62.4963
-6 | -0.3679 | 0.00659 | -0.0411 | -55.827
-5.5 | -0.3099 | 0.00642 | -0.0417 | -48.271
-5 | -0.2513 | 0.00627 | -0.0424 | -40.0797
-4.5 | -0.1927 | 0.0061 | -0.0432 | -31.5902
-4 | -0.1341 | 0.00595 | -0.0439 | -22.5378
-3.5 | -0.0752 | 0.00583 | -0.0448 | -12.8988
-3 | -0.0161 | 0.00571 | -0.0456 | -2.8196
-2.5 | 0.0429 | 0.00561 | -0.0465 | 7.6471
-2 | 0.1022 | 0.0055 | -0.0475 | 18.5818
-1.5 | 0.1615 | 0.0054 | -0.0484 | 29.9074
-1 | 0.2204 | 0.00529 | -0.0493 | 41.6635
-0.5 | 0.2791 | 0.0051 | -0.0503 | 54.7255
0.5 | 0.3907 | 0.00388 | -0.0516 | 100.6959
1 | 0.4497 | 0.00381 | -0.0526 | 118.0315
1.5 | 0.5094 | 0.00377 | -0.0538 | 135.1194
2 | 0.5689 | 0.00383 | -0.0549 | 148.5379
2.5 | 0.6284 | 0.00392 | -0.056 | 160.3061
3 | 0.6871 | 0.00407 | -0.057 | 168.8206
3.5 | 0.7443 | 0.00433 | -0.0577 | 171.8938
4 | 0.8002 | 0.00466 | -0.0583 | 171.7167
4.5 | 0.8522 | 0.00523 | -0.0583 | 162.9446
5 | 0.9023 | 0.00585 | -0.0579 | 154.2393
5.5 | 0.9497 | 0.00652 | -0.0571 | 145.6595
6 | 0.9971 | 0.00712 | -0.0562 | 140.0421
6.5 | 1.0398 | 0.00782 | -0.0545 | 132.9668
7 | 1.0791 | 0.00852 | -0.0522 | 126.6549
7.5 | 1.114 | 0.00921 | -0.049 | 120.9555
8.5 | 1.1527 | 0.01075 | -0.0373 | 107.2279
9 | 1.1819 | 0.01157 | -0.0338 | 102.1521
9.5 | 1.2128 | 0.01243 | -0.0309 | 97.5704
10 | 1.2425 | 0.01342 | -0.028 | 92.5857
10.5 | 1.2736 | 0.01442 | -0.0255 | 88.3218
11 | 1.3015 | 0.0156 | -0.0227 | 83.4295
11.5 | 1.3282 | 0.01681 | -0.0199 | 79.0125
12 | 1.3809 | 0.01808 | -0.0226 | 76.3772
12.5 | 1.4263 | 0.01979 | -0.0244 | 72.0718
13 | 1.4584 | 0.02148 | -0.0235 | 67.8957
13.5 | 1.4878 | 0.02338 | -0.0226 | 63.6356
14 | 1.5149 | 0.02543 | -0.0214 | 59.5714
14.5 | 1.5386 | 0.02779 | -0.0201 | 55.3652
15 | 1.563 | 0.0301 | -0.019 | 51.9269
15.5 | 1.5849 | 0.03267 | -0.0178 | 48.5124
16 | 1.6067 | 0.03529 | -0.0168 | 45.5285
16.5 | 1.6218 | 0.03843 | -0.0154 | 42.2014
17 | 1.6364 | 0.04172 | -0.0142 | 39.2234
17.5 | 1.6507 | 0.045 | -0.0131 | 36.6822
18 | 1.6631 | 0.04851 | -0.012 | 34.2837
18.5 | 1.6731 | 0.0522 | -0.0109 | 32.0517
19 | 1.6808 | 0.0559 | -0.0094 | 30.068
19.5 | 1.6649 | 0.0601 | -0.0047 | 27.7022
20 | 1.6723 | 0.0643 | -0.0042 | 26.0078

## 117. Re 12M Mach 0.25 (1)
BIGFOIL.COM POLAR EXPORT
NACA65-517 a=0.2
NACA65-517 a=0.2 |  |  |  | Cl Max: | 1.522 | at alpha= | 12.5 | deg
JavaFoil+Calcfoil stall+Eppler ext transition |  |  |  | L/D Max: | 128.226 | at alpha= | 5.5 | deg
Re: | 12000000 |  |  | Cd Min: | 0.00481 | at alpha= | -0.5 | deg
Mach: | 0.25 |  |  | Cl=0 at alpha= | -2.7188 | deg
|  |  |  | @ Cl=0.1, Cd= | 0.0062772
|  |  |  | @ Cl=0.4, Cd= | 0.0052502
|  |  |  | @ Cl=0.6, Cd= | 0.0060449
alpha (deg) | Cl | Cd | Cm | Cl/Cd
-14.5 | -0.493 | 0.1015 | -0.011 | -4.861
-14 | -0.53 | 0.0954 | -0.012 | -5.553
-13.5 | -0.561 | 0.08993 | -0.012 | -6.243
-13 | -0.587 | 0.08509 | -0.013 | -6.897
-12.5 | -0.607 | 0.07843 | -0.014 | -7.745
-12 | -0.621 | 0.07405 | -0.014 | -8.381
-11.5 | -0.628 | 0.06935 | -0.015 | -9.056
-11 | -0.631 | 0.06238 | -0.017 | -10.118
-10.5 | -0.624 | 0.05902 | -0.017 | -10.575
-10 | -0.706 | 0.01565 | -0.027 | -45.133
-9.5 | -0.713 | 0.01058 | -0.029 | -67.419
-9 | -0.693 | 0.00952 | -0.031 | -72.856
-8.5 | -0.657 | 0.00905 | -0.031 | -72.573
-8 | -0.615 | 0.00872 | -0.032 | -70.445
-7.5 | -0.568 | 0.00834 | -0.033 | -68.119
-7 | -0.517 | 0.008 | -0.034 | -64.623
-6.5 | -0.461 | 0.00744 | -0.035 | -61.956
-6 | -0.404 | 0.00723 | -0.036 | -55.797
-5.5 | -0.345 | 0.00708 | -0.037 | -48.683
-5 | -0.285 | 0.00692 | -0.038 | -41.098
-4.5 | -0.223 | 0.00668 | -0.039 | -33.426
-4 | -0.161 | 0.00656 | -0.039 | -24.616
-3.5 | -0.099 | 0.00653 | -0.04 | -15.145
-3 | -0.036 | 0.0064 | -0.041 | -5.593
-2.5 | 0.028 | 0.00635 | -0.042 | 4.353
-2 | 0.091 | 0.00628 | -0.043 | 14.529
-1.5 | 0.155 | 0.00626 | -0.044 | 24.764
-1 | 0.219 | 0.00572 | -0.045 | 38.355
-0.5 | 0.283 | 0.00481 | -0.046 | 58.899
0 | 0.347 | 0.00501 | -0.047 | 69.258
0.5 | 0.411 | 0.0053 | -0.048 | 77.594
1 | 0.475 | 0.00552 | -0.049 | 86.018
1.5 | 0.536 | 0.00578 | -0.05 | 92.708
2 | 0.599 | 0.00604 | -0.051 | 99.172
2.5 | 0.662 | 0.00635 | -0.052 | 104.303
3 | 0.722 | 0.00651 | -0.052 | 110.923
3.5 | 0.783 | 0.00678 | -0.053 | 115.419
4 | 0.843 | 0.00706 | -0.054 | 119.505
4.5 | 0.904 | 0.00731 | -0.055 | 123.581
5 | 0.964 | 0.00761 | -0.056 | 126.572
5.5 | 1.022 | 0.00797 | -0.057 | 128.226
6 | 1.079 | 0.00847 | -0.058 | 127.395
6.5 | 1.133 | 0.0093 | -0.058 | 121.817
7 | 1.186 | 0.01012 | -0.059 | 117.126
7.5 | 1.233 | 0.01235 | -0.06 | 99.781
8 | 1.281 | 0.01299 | -0.061 | 98.614
8.5 | 1.327 | 0.01366 | -0.061 | 97.116
9 | 1.369 | 0.01437 | -0.062 | 95.249
9.5 | 1.408 | 0.01517 | -0.063 | 92.833
10 | 1.443 | 0.01597 | -0.064 | 90.335
10.5 | 1.473 | 0.01691 | -0.065 | 87.101
11 | 1.498 | 0.01795 | -0.065 | 83.417
11.5 | 1.513 | 0.01906 | -0.066 | 79.374
12 | 1.521 | 0.02023 | -0.067 | 75.171
12.5 | 1.522 | 0.02143 | -0.068 | 70.996
13 | 1.514 | 0.02284 | -0.068 | 66.291
13.5 | 1.499 | 0.0244 | -0.069 | 61.409
14 | 1.474 | 0.02615 | -0.07 | 56.346
14.5 | 1.433 | 0.02818 | -0.07 | 50.854
15 | 1.383 | 0.03027 | -0.071 | 45.682
15.5 | 1.323 | 0.03324 | -0.072 | 39.803
16 | 1.254 | 0.03636 | -0.072 | 34.497
16.5 | 1.179 | 0.03936 | -0.072 | 29.958
17 | 1.096 | 0.04358 | -0.073 | 25.142
17.5 | 1.004 | 0.05023 | -0.073 | 19.986

## 118. Re 12M Mach 0.25 (2)
BIGFOIL.COM POLAR EXPORT
NACA65-517 a=0.2
NACA65-517 a=0.2 |  |  |  | Cl Max: | 1.6326 | at alpha= | 20 | deg
XFOIL ncrit=9 |  |  |  | L/D Max: | 176.532 | at alpha= | 4 | deg
Re: | 12000000 |  |  | Cd Min: | 0.19194 | at alpha= | -20 | deg
Mach: | 0.25 |  |  | Cl=0 at alpha= | -2.8779 | deg
|  |  |  | @ Cl=0.1, Cd= | 0.0055548
|  |  |  | @ Cl=0.4, Cd= | 0.0039992
|  |  |  | @ Cl=0.6, Cd= | 0.0038879
alpha (deg) | Cl | Cd | Cm | Cl/Cd
-20 | -0.6012 | 0.19194 | 0.0018 | -3.1322
-19.5 | -0.5873 | 0.18465 | -0.003 | -3.1806
-19 | -0.5878 | 0.1737 | -0.0095 | -3.384
-18.5 | -1.0912 | 0.06717 | -0.0825 | -16.2453
-18 | -1.1481 | 0.05315 | -0.0913 | -21.6011
-17.5 | -1.1966 | 0.04286 | -0.0949 | -27.9188
-17 | -1.2252 | 0.03587 | -0.095 | -34.1567
-16.5 | -1.2397 | 0.03069 | -0.093 | -40.3943
-16 | -1.2521 | 0.02615 | -0.0894 | -47.8815
-15.5 | -1.2499 | 0.0229 | -0.0851 | -54.5808
-15 | -1.2378 | 0.02038 | -0.0805 | -60.736
-14.5 | -1.2183 | 0.01842 | -0.0757 | -66.1401
-14 | -1.1932 | 0.01683 | -0.0709 | -70.8972
-13.5 | -1.1658 | 0.01551 | -0.0658 | -75.1644
-13 | -1.137 | 0.01449 | -0.0602 | -78.4679
-12.5 | -1.0949 | 0.01356 | -0.0568 | -80.7448
-12 | -1.0478 | 0.01269 | -0.0541 | -82.569
-11.5 | -0.9975 | 0.01198 | -0.052 | -83.2638
-11 | -0.9462 | 0.01125 | -0.0501 | -84.1067
-10.5 | -0.8936 | 0.01056 | -0.0485 | -84.6212
-10 | -0.8397 | 0.00997 | -0.0472 | -84.2227
-9.5 | -0.7843 | 0.00943 | -0.0461 | -83.1707
-9 | -0.7285 | 0.00894 | -0.0452 | -81.4877
-8.5 | -0.6721 | 0.00846 | -0.0445 | -79.4444
-8 | -0.6189 | 0.00773 | -0.0433 | -80.0647
-7.5 | -0.5602 | 0.00742 | -0.0432 | -75.4987
-7 | -0.5002 | 0.0072 | -0.0433 | -69.4722
-6.5 | -0.44 | 0.00697 | -0.0435 | -63.1277
-6 | -0.3801 | 0.00672 | -0.0437 | -56.5625
-5.5 | -0.3198 | 0.00653 | -0.0441 | -48.974
-5 | -0.259 | 0.00634 | -0.0446 | -40.8517
-4.5 | -0.198 | 0.00618 | -0.0453 | -32.0388
-4 | -0.1372 | 0.00602 | -0.0459 | -22.7907
-3.5 | -0.0762 | 0.00588 | -0.0466 | -12.9592
-3 | -0.0149 | 0.00576 | -0.0475 | -2.5868
-2.5 | 0.0461 | 0.00566 | -0.0483 | 8.1449
-2 | 0.1076 | 0.00554 | -0.0492 | 19.4224
-1.5 | 0.1689 | 0.00545 | -0.0502 | 30.9908
-1 | 0.2299 | 0.00533 | -0.0511 | 43.1332
-0.5 | 0.2905 | 0.00514 | -0.0521 | 56.5175
0 | 0.3504 | 0.00491 | -0.0529 | 71.3646
0.5 | 0.4054 | 0.0039 | -0.0534 | 103.9487
1 | 0.4665 | 0.00384 | -0.0544 | 121.4844
1.5 | 0.5283 | 0.00381 | -0.0556 | 138.6614
2 | 0.59 | 0.00387 | -0.0567 | 152.4548
2.5 | 0.6515 | 0.00398 | -0.0578 | 163.6935
3 | 0.7126 | 0.00411 | -0.0589 | 173.382
3.5 | 0.7718 | 0.00438 | -0.0596 | 176.21
4 | 0.8297 | 0.0047 | -0.0601 | 176.5319
4.5 | 0.8831 | 0.00528 | -0.0599 | 167.2538
5 | 0.9332 | 0.00596 | -0.059 | 156.5772
5.5 | 0.982 | 0.00661 | -0.0579 | 148.5628
6 | 1.0268 | 0.00732 | -0.0561 | 140.2732
6.5 | 1.0659 | 0.0081 | -0.0532 | 131.5926
7 | 1.0953 | 0.00887 | -0.0485 | 123.4837
7.5 | 1.1061 | 0.00977 | -0.0405 | 113.2139
8 | 1.1242 | 0.01092 | -0.0346 | 102.9487
8.5 | 1.1497 | 0.01206 | -0.0304 | 95.3317
9 | 1.1798 | 0.01316 | -0.027 | 89.6505
9.5 | 1.2114 | 0.01428 | -0.0241 | 84.8319
10 | 1.2408 | 0.01558 | -0.0211 | 79.6406
10.5 | 1.2716 | 0.01687 | -0.0184 | 75.3764
11 | 1.2984 | 0.01839 | -0.0154 | 70.6036
11.5 | 1.3205 | 0.01974 | -0.0114 | 66.8946
12 | 1.4216 | 0.02205 | -0.0243 | 64.4717
12.5 | 1.4384 | 0.02396 | -0.0199 | 60.0334
13 | 1.4668 | 0.02617 | -0.0183 | 56.0489
13.5 | 1.4918 | 0.02871 | -0.0167 | 51.961
14 | 1.5159 | 0.03131 | -0.0151 | 48.4158
14.5 | 1.5394 | 0.03405 | -0.0135 | 45.21
15 | 1.5599 | 0.03704 | -0.0119 | 42.1139
15.5 | 1.5771 | 0.04035 | -0.0103 | 39.0855
16 | 1.5947 | 0.04371 | -0.0088 | 36.4836
16.5 | 1.6055 | 0.04758 | -0.0071 | 33.7432
17 | 1.6188 | 0.05136 | -0.0057 | 31.5187
17.5 | 1.6278 | 0.05536 | -0.004 | 29.4039
18 | 1.6294 | 0.05961 | -0.0015 | 27.3343
18.5 | 1.6194 | 0.06409 | 0.0023 | 25.2676
19 | 1.627 | 0.06892 | 0.0026 | 23.6071
19.5 | 1.6269 | 0.07497 | 0.0021 | 21.7007
20 | 1.6326 | 0.08068 | 0.0012 | 20.2355

## 119. Re 12M Mach 0.50 (1)
BIGFOIL.COM POLAR EXPORT
NACA65-517 a=0.2
NACA65-517 a=0.2 |  |  |  | Cl Max: | 1.406 | at alpha= | 9 | deg
JavaFoil+Calcfoil stall+Eppler ext transition |  |  |  | L/D Max: | 117.119 | at alpha= | 5.5 | deg
Re: | 12000000 |  |  | Cd Min: | 0.00504 | at alpha= | -0.5 | deg
Mach: | 0.5 |  |  | Cl=0 at alpha= | -2.7183 | deg
|  |  |  | @ Cl=0.1, Cd= | 0.0065928
|  |  |  | @ Cl=0.4, Cd= | 0.0053927
|  |  |  | @ Cl=0.6, Cd= | 0.0063204
alpha (deg) | Cl | Cd | Cm | Cl/Cd
-20 | -0.98 | 0.15702 | -0.01 | -6.239
-19.5 | -0.951 | 0.1506 | -0.01 | -6.313
-19 | -0.922 | 0.14821 | -0.01 | -6.223
-18.5 | -0.899 | 0.13247 | -0.011 | -6.784
-18 | -0.87 | 0.12781 | -0.011 | -6.804
-17.5 | -0.839 | 0.12457 | -0.011 | -6.736
-17 | -0.81 | 0.11992 | -0.012 | -6.756
-16.5 | -0.783 | 0.11234 | -0.012 | -6.966
-16 | -0.754 | 0.11738 | -0.012 | -6.424
-15.5 | -0.726 | 0.10925 | -0.013 | -6.649
-15 | -0.698 | 0.10421 | -0.013 | -6.695
-14.5 | -0.671 | 0.09495 | -0.014 | -7.067
-14 | -0.645 | 0.08673 | -0.015 | -7.44
-13.5 | -0.621 | 0.0779 | -0.017 | -7.97
-13 | -0.603 | 0.06436 | -0.019 | -9.369
-12.5 | -0.555 | 0.08788 | -0.014 | -6.311
-12 | -0.528 | 0.07724 | -0.016 | -6.834
-11.5 | -0.502 | 0.06978 | -0.017 | -7.189
-11 | -0.476 | 0.06307 | -0.019 | -7.544
-10.5 | -0.511 | 0.01946 | -0.029 | -26.238
-10 | -0.501 | 0.01207 | -0.032 | -41.5
-9.5 | -0.384 | 0.06374 | -0.016 | -6.03
-9 | -0.356 | 0.06026 | -0.016 | -5.907
-8.5 | -0.328 | 0.05877 | -0.017 | -5.576
-8 | -0.299 | 0.05404 | -0.017 | -5.54
-7.5 | -0.414 | 0.04957 | -0.019 | -8.36
-7 | -0.423 | 0.04346 | -0.021 | -9.744
-6.5 | -0.481 | 0.00886 | -0.039 | -54.269
-6 | -0.432 | 0.00812 | -0.04 | -53.192
-5.5 | -0.374 | 0.0078 | -0.041 | -47.984
-5 | -0.312 | 0.00751 | -0.042 | -41.526
-4.5 | -0.246 | 0.00719 | -0.043 | -34.285
-4 | -0.179 | 0.0071 | -0.044 | -25.21
-3.5 | -0.11 | 0.00693 | -0.045 | -15.856
-3 | -0.04 | 0.00676 | -0.046 | -5.901
-2.5 | 0.031 | 0.00669 | -0.047 | 4.607
-2 | 0.102 | 0.00659 | -0.048 | 15.458
-1.5 | 0.173 | 0.00656 | -0.049 | 26.412
-1 | 0.245 | 0.00653 | -0.05 | 37.576
-0.5 | 0.317 | 0.00504 | -0.051 | 62.859
0 | 0.388 | 0.00532 | -0.052 | 72.977
0.5 | 0.459 | 0.00575 | -0.054 | 79.858
1 | 0.528 | 0.00599 | -0.054 | 88.079
1.5 | 0.593 | 0.00629 | -0.055 | 94.346
2 | 0.662 | 0.00659 | -0.056 | 100.483
2.5 | 0.73 | 0.007 | -0.057 | 104.199
3 | 0.797 | 0.00742 | -0.058 | 107.371
3.5 | 0.864 | 0.00784 | -0.059 | 110.16
4 | 0.931 | 0.00823 | -0.06 | 113.118
4.5 | 0.997 | 0.0086 | -0.061 | 115.872
5 | 1.062 | 0.00908 | -0.062 | 116.967
5.5 | 1.126 | 0.00962 | -0.063 | 117.119
6 | 1.185 | 0.01066 | -0.064 | 111.133
6.5 | 1.241 | 0.01185 | -0.064 | 104.719
7 | 1.29 | 0.01504 | -0.065 | 85.766
7.5 | 1.335 | 0.01603 | -0.066 | 83.286
8 | 1.373 | 0.01714 | -0.067 | 80.079
8.5 | 1.399 | 0.01834 | -0.068 | 76.252
9 | 1.406 | 0.01982 | -0.069 | 70.933
9.5 | 1.382 | 0.02168 | -0.069 | 63.742
10 | 1.287 | 0.02386 | -0.07 | 53.941
10.5 | 0.868 | 0.02684 | -0.071 | 32.347
11 | 0.895 | 0.03044 | -0.071 | 29.393
11.5 | 0.928 | 0.02956 | -0.072 | 31.405
12 | 0.955 | 0.03376 | -0.073 | 28.297
12.5 | 0.988 | 0.03307 | -0.074 | 29.868
13 | 1.014 | 0.03729 | -0.075 | 27.199
13.5 | 1.039 | 0.04208 | -0.075 | 24.695
14 | 1.071 | 0.04126 | -0.076 | 25.968

## 120. Re 12M Mach 0.50 (2)
BIGFOIL.COM POLAR EXPORT
NACA65-517 a=0.2
NACA65-517 a=0.2 |  |  |  | Cl Max: | 1.4477 | at alpha= | 13.5 | deg
XFOIL ncrit=9 |  |  |  | L/D Max: | 193.211 | at alpha= | 3.5 | deg
Re: | 12000000 |  |  | Cd Min: | 0.15803 | at alpha= | 18.5 | deg
Mach: | 0.5 |  |  | Cl=0 at alpha= | -2.943 | deg
|  |  |  | @ Cl=0.1, Cd= | 0.0057967
|  |  |  | @ Cl=0.4, Cd= | 0.0051575
|  |  |  | @ Cl=0.6, Cd= | 0.004022
alpha (deg) | Cl | Cd | Cm | Cl/Cd
-13.5 | -0.4061 | 0.11122 | -0.0599 | -3.6513
-13 | -0.4112 | 0.10056 | -0.0669 | -4.0891
-12.5 | -0.4273 | 0.08869 | -0.0749 | -4.8179
-12 | -0.4531 | 0.07584 | -0.0841 | -5.9744
-11.5 | -0.4985 | 0.05834 | -0.0992 | -8.5447
-11 | -0.5581 | 0.04556 | -0.1074 | -12.2498
-10.5 | -0.6025 | 0.03723 | -0.1085 | -16.1832
-10 | -0.6357 | 0.03114 | -0.1053 | -20.4143
-9.5 | -0.6674 | 0.02597 | -0.0985 | -25.6989
-9 | -0.6979 | 0.02148 | -0.088 | -32.4907
-8.5 | -0.7067 | 0.01571 | -0.0799 | -44.9841
-8 | -0.7034 | 0.00975 | -0.07 | -72.1436
-7.5 | -0.6369 | 0.00898 | -0.0658 | -70.9243
-7 | -0.5723 | 0.00824 | -0.0621 | -69.4539
-6.5 | -0.5028 | 0.0078 | -0.0598 | -64.4615
-6 | -0.4308 | 0.00749 | -0.0583 | -57.5167
-5.5 | -0.361 | 0.00712 | -0.0569 | -50.7022
-5 | -0.2905 | 0.00684 | -0.0561 | -42.4708
-4.5 | -0.2199 | 0.00658 | -0.0556 | -33.4195
-4 | -0.1489 | 0.00636 | -0.0556 | -23.4119
-3.5 | -0.0784 | 0.00617 | -0.0557 | -12.7066
-3 | -0.0081 | 0.00601 | -0.0561 | -1.3478
-2.5 | 0.0629 | 0.00586 | -0.0568 | 10.7338
-2 | 0.1332 | 0.00574 | -0.0575 | 23.2056
-1.5 | 0.2036 | 0.00564 | -0.0584 | 36.0993
-1 | 0.2742 | 0.00553 | -0.0594 | 49.5841
-0.5 | 0.3433 | 0.00538 | -0.0603 | 63.8104
0 | 0.4121 | 0.00511 | -0.0612 | 80.6458
0.5 | 0.4724 | 0.00408 | -0.0612 | 115.7843
1 | 0.5433 | 0.00399 | -0.0624 | 136.1654
1.5 | 0.6142 | 0.00403 | -0.0636 | 152.4069
2 | 0.6857 | 0.00412 | -0.0648 | 166.432
2.5 | 0.7571 | 0.00423 | -0.066 | 178.9835
3 | 0.8275 | 0.00441 | -0.0668 | 187.6417
3.5 | 0.8965 | 0.00464 | -0.0673 | 193.2112
4 | 0.9615 | 0.00504 | -0.067 | 190.7738
4.5 | 1.0222 | 0.00554 | -0.0659 | 184.5126
5 | 1.0705 | 0.00635 | -0.0626 | 168.5827
5.5 | 1.1115 | 0.00712 | -0.0579 | 156.1096
6 | 1.1135 | 0.00825 | -0.0464 | 134.9697
6.5 | 1.1158 | 0.01012 | -0.0369 | 110.2569
7 | 1.1184 | 0.01252 | -0.0286 | 89.3291
7.5 | 1.1158 | 0.01552 | -0.0207 | 71.8943
8 | 1.1244 | 0.01835 | -0.0147 | 61.2752
8.5 | 1.138 | 0.02116 | -0.0096 | 53.7807
9 | 1.1648 | 0.02354 | -0.0058 | 49.4817
9.5 | 1.1976 | 0.02577 | -0.0028 | 46.4726
10 | 1.2274 | 0.0283 | 0.0004 | 43.371
10.5 | 1.2577 | 0.0309 | 0.0034 | 40.7023
11 | 1.2846 | 0.03373 | 0.0066 | 38.0848
11.5 | 1.346 | 0.03734 | 0.0027 | 36.0471
12.5 | 1.424 | 0.04577 | 0.0017 | 31.1121
13 | 1.4392 | 0.05011 | 0.0047 | 28.7208
13.5 | 1.4477 | 0.05501 | 0.0078 | 26.317
14 | 1.4437 | 0.06041 | 0.0117 | 23.8984
14.5 | 1.4224 | 0.06679 | 0.0161 | 21.2966
15 | 1.4042 | 0.07482 | 0.0169 | 18.7677
15.5 | 1.3769 | 0.0847 | 0.0154 | 16.2562
16 | 1.3455 | 0.09589 | 0.012 | 14.0317
16.5 | 1.3183 | 0.10737 | 0.0075 | 12.2781
17 | 1.2891 | 0.11975 | 0.0015 | 10.7649
17.5 | 1.264 | 0.13227 | -0.0053 | 9.5562
18 | 1.2405 | 0.14499 | -0.0129 | 8.5558
18.5 | 1.2185 | 0.15803 | -0.0213 | 7.7106

## 121. Re 14M Mach 0.00 (1)
BIGFOIL.COM POLAR EXPORT
NACA65-517 a=0.2
NACA65-517 a=0.2 |  |  |  | Cl Max: | 1.578 | at alpha= | 14 | deg
JavaFoil+Calcfoil stall+Eppler ext transition |  |  |  | L/D Max: | 132.184 | at alpha= | 5.5 | deg
Re: | 14000000 |  |  | Cd Min: | 0.00488 | at alpha= | -0.5 | deg
Mach: | 0 |  |  | Cl=0 at alpha= | -2.7177 | deg
|  |  |  | @ Cl=0.1, Cd= | 0.00612
|  |  |  | @ Cl=0.4, Cd= | 0.0052771
|  |  |  | @ Cl=0.6, Cd= | 0.0059679
alpha (deg) | Cl | Cd | Cm | Cl/Cd
-16.5 | -0.684 | 0.11099 | -0.01 | -6.161
-16 | -0.696 | 0.10528 | -0.011 | -6.615
-15.5 | -0.707 | 0.09933 | -0.012 | -7.121
-15 | -0.713 | 0.09771 | -0.012 | -7.301
-14.5 | -0.72 | 0.09201 | -0.012 | -7.822
-14 | -0.723 | 0.08637 | -0.013 | -8.376
-13.5 | -0.725 | 0.08052 | -0.014 | -9.006
-13 | -0.729 | 0.07035 | -0.015 | -10.364
-12.5 | -0.724 | 0.06636 | -0.016 | -10.905
-12 | -0.827 | 0.01519 | -0.024 | -54.451
-11.5 | -0.828 | 0.01206 | -0.025 | -68.614
-11 | -0.81 | 0.01136 | -0.026 | -71.335
-10.5 | -0.792 | 0.01026 | -0.027 | -77.166
-10 | -0.769 | 0.00968 | -0.028 | -79.482
-9.5 | -0.734 | 0.00918 | -0.029 | -79.97
-9 | -0.695 | 0.0087 | -0.03 | -79.938
-8.5 | -0.653 | 0.00837 | -0.03 | -77.994
-8 | -0.607 | 0.00806 | -0.031 | -75.307
-7.5 | -0.558 | 0.00748 | -0.032 | -74.497
-7 | -0.505 | 0.00732 | -0.033 | -69.075
-6.5 | -0.45 | 0.00709 | -0.034 | -63.432
-6 | -0.393 | 0.00692 | -0.035 | -56.798
-5.5 | -0.335 | 0.00683 | -0.036 | -49.055
-5 | -0.276 | 0.00663 | -0.036 | -41.668
-4.5 | -0.217 | 0.00652 | -0.037 | -33.269
-4 | -0.157 | 0.00642 | -0.038 | -24.393
-3.5 | -0.096 | 0.00632 | -0.039 | -15.178
-3 | -0.035 | 0.0062 | -0.04 | -5.6
-2.5 | 0.027 | 0.0062 | -0.041 | 4.32
-2 | 0.088 | 0.00612 | -0.042 | 14.447
-1.5 | 0.15 | 0.00612 | -0.043 | 24.552
-1 | 0.212 | 0.00573 | -0.044 | 37.066
-0.5 | 0.274 | 0.00488 | -0.045 | 56.258
0 | 0.336 | 0.00513 | -0.045 | 65.534
0.5 | 0.398 | 0.00527 | -0.046 | 75.515
1 | 0.46 | 0.00549 | -0.047 | 83.789
1.5 | 0.519 | 0.00563 | -0.048 | 92.157
2 | 0.581 | 0.00589 | -0.049 | 98.549
2.5 | 0.642 | 0.00614 | -0.05 | 104.417
3 | 0.703 | 0.00648 | -0.051 | 108.434
3.5 | 0.761 | 0.0062 | -0.052 | 122.661
4 | 0.82 | 0.00674 | -0.053 | 121.66
4.5 | 0.879 | 0.00695 | -0.053 | 126.333
5 | 0.937 | 0.00724 | -0.054 | 129.369
5.5 | 0.994 | 0.00752 | -0.055 | 132.184
6 | 1.049 | 0.00822 | -0.056 | 127.677
6.5 | 1.103 | 0.00882 | -0.057 | 125.104
7 | 1.155 | 0.00977 | -0.057 | 118.203
7.5 | 1.203 | 0.01127 | -0.058 | 106.768
8 | 1.252 | 0.01181 | -0.059 | 105.953
8.5 | 1.298 | 0.01235 | -0.06 | 105.116
9 | 1.343 | 0.01296 | -0.061 | 103.579
9.5 | 1.385 | 0.01361 | -0.061 | 101.733
10 | 1.424 | 0.01426 | -0.062 | 99.84
10.5 | 1.46 | 0.01503 | -0.063 | 97.112
11 | 1.492 | 0.01583 | -0.064 | 94.254
11.5 | 1.518 | 0.01666 | -0.064 | 91.067
12 | 1.539 | 0.01767 | -0.065 | 87.108
12.5 | 1.556 | 0.01867 | -0.066 | 83.329
13 | 1.568 | 0.01968 | -0.067 | 79.691
13.5 | 1.576 | 0.02074 | -0.067 | 75.983
14 | 1.578 | 0.022 | -0.068 | 71.713
14.5 | 1.571 | 0.02324 | -0.069 | 67.606
15 | 1.558 | 0.02493 | -0.069 | 62.517
15.5 | 1.541 | 0.02658 | -0.07 | 57.983
16 | 1.519 | 0.02832 | -0.071 | 53.647
16.5 | 1.493 | 0.03053 | -0.071 | 48.896
17 | 1.463 | 0.03265 | -0.072 | 44.807
17.5 | 1.43 | 0.03485 | -0.072 | 41.033
18 | 1.393 | 0.03779 | -0.073 | 36.855
18.5 | 1.355 | 0.04038 | -0.073 | 33.552
19 | 1.315 | 0.04328 | -0.074 | 30.374

## 122. Re 14M Mach 0.00 (2)
BIGFOIL.COM POLAR EXPORT
NACA65-517 a=0.2
NACA65-517 a=0.2 |  |  |  | Cl Max: | 1.7196 | at alpha= | 20 | deg
XFOIL ncrit=9 |  |  |  | L/D Max: | 167.75 | at alpha= | 3.5 | deg
Re: | 14000000 |  |  | Cd Min: | 0.06039 | at alpha= | 20 | deg
Mach: | 0 |  |  | Cl=0 at alpha= | -2.8554 | deg
|  |  |  | @ Cl=0.1, Cd= | 0.0053715
|  |  |  | @ Cl=0.4, Cd= | 0.0038994
|  |  |  | @ Cl=0.6, Cd= | 0.0038388
alpha (deg) | Cl | Cd | Cm | Cl/Cd
-20 | -1.504 | 0.02898 | -0.0772 | -51.8979
-19.5 | -1.4907 | 0.02646 | -0.0754 | -56.3379
-19 | -1.4758 | 0.02421 | -0.0733 | -60.9583
-18.5 | -1.457 | 0.02231 | -0.0711 | -65.307
-18 | -1.4346 | 0.02074 | -0.0687 | -69.1707
-17.5 | -1.4126 | 0.01922 | -0.0659 | -73.4964
-17 | -1.3861 | 0.01803 | -0.0632 | -76.8774
-16.5 | -1.3602 | 0.01685 | -0.0602 | -80.724
-16 | -1.3308 | 0.01593 | -0.0572 | -83.5405
-15.5 | -1.3014 | 0.01508 | -0.0539 | -86.2997
-15 | -1.2729 | 0.01431 | -0.05 | -88.9518
-14.5 | -1.2415 | 0.01373 | -0.0463 | -90.4224
-14 | -1.1996 | 0.0131 | -0.0446 | -91.5725
-12 | -1.0126 | 0.01087 | -0.0404 | -93.1555
-11.5 | -0.963 | 0.01036 | -0.0397 | -92.9537
-11 | -0.9118 | 0.00991 | -0.0393 | -92.0081
-10.5 | -0.8603 | 0.00944 | -0.039 | -91.1335
-10 | -0.8083 | 0.00897 | -0.0387 | -90.1115
-9.5 | -0.7549 | 0.00859 | -0.0386 | -87.8813
-9 | -0.7018 | 0.00816 | -0.0385 | -86.0049
-8.5 | -0.651 | 0.0075 | -0.038 | -86.8
-8 | -0.5954 | 0.00722 | -0.0383 | -82.4654
-7.5 | -0.5388 | 0.00702 | -0.0387 | -76.7521
-7 | -0.4816 | 0.00682 | -0.0393 | -70.6158
-6.5 | -0.4243 | 0.00662 | -0.0399 | -64.0937
-6 | -0.367 | 0.00642 | -0.0404 | -57.1651
-5.5 | -0.3093 | 0.00624 | -0.0411 | -49.5673
-5 | -0.2511 | 0.00608 | -0.0419 | -41.2993
-4.5 | -0.1927 | 0.00595 | -0.0427 | -32.3866
-4 | -0.1344 | 0.00581 | -0.0435 | -23.1325
-3.5 | -0.0757 | 0.00567 | -0.0443 | -13.351
-3 | -0.017 | 0.00559 | -0.0452 | -3.0411
-2.5 | 0.0418 | 0.00547 | -0.0461 | 7.6417
-2 | 0.1009 | 0.00537 | -0.0471 | 18.7896
-1.5 | 0.1597 | 0.0053 | -0.048 | 30.1321
-1 | 0.2186 | 0.00518 | -0.049 | 42.2008
-0.5 | 0.2769 | 0.00505 | -0.0499 | 54.8317
0 | 0.3352 | 0.00482 | -0.0509 | 69.5436
0.5 | 0.3887 | 0.00394 | -0.0514 | 98.6548
1 | 0.4471 | 0.00373 | -0.0524 | 119.866
1.5 | 0.506 | 0.00373 | -0.0534 | 135.6568
2 | 0.5653 | 0.00378 | -0.0546 | 149.5503
2.5 | 0.6243 | 0.00388 | -0.0557 | 160.9021
3 | 0.682 | 0.00407 | -0.0566 | 167.5676
3.5 | 0.7381 | 0.0044 | -0.0572 | 167.75
4 | 0.7934 | 0.00474 | -0.0578 | 167.384
4.5 | 0.8449 | 0.00532 | -0.0577 | 158.8158
5 | 0.8953 | 0.00589 | -0.0575 | 152.0034
5.5 | 0.9424 | 0.00659 | -0.0567 | 143.0046
6 | 0.9908 | 0.0071 | -0.0561 | 139.5493
6.5 | 1.0341 | 0.00779 | -0.0545 | 132.7471
7 | 1.0755 | 0.00842 | -0.0527 | 127.7316
7.5 | 1.1142 | 0.00903 | -0.0503 | 123.3887
8 | 1.1378 | 0.00963 | -0.0449 | 118.1516
8.5 | 1.1618 | 0.01031 | -0.04 | 112.6867
9 | 1.1911 | 0.01103 | -0.0365 | 107.9873
9.5 | 1.2238 | 0.01174 | -0.0338 | 104.2419
10 | 1.2534 | 0.01264 | -0.0308 | 99.1614
10.5 | 1.2846 | 0.01355 | -0.0283 | 94.8044
11 | 1.3132 | 0.01464 | -0.0255 | 89.6995
11.5 | 1.3425 | 0.01572 | -0.0231 | 85.4008
12 | 1.3665 | 0.01694 | -0.02 | 80.6671
12.5 | 1.4221 | 0.01832 | -0.0236 | 77.6255
13 | 1.473 | 0.01992 | -0.0266 | 73.9458
13.5 | 1.5019 | 0.02173 | -0.0255 | 69.1164
14 | 1.53 | 0.02362 | -0.0244 | 64.7756
14.5 | 1.5558 | 0.02569 | -0.0232 | 60.5605
15 | 1.5808 | 0.02788 | -0.0221 | 56.7001
15.5 | 1.6024 | 0.03033 | -0.0209 | 52.8322
16 | 1.6258 | 0.03272 | -0.0199 | 49.6883
16.5 | 1.6415 | 0.03573 | -0.0186 | 45.9418
17 | 1.659 | 0.03867 | -0.0175 | 42.9015
17.5 | 1.6756 | 0.04173 | -0.0166 | 40.1534
18 | 1.6897 | 0.04498 | -0.0155 | 37.5656
18.5 | 1.7007 | 0.04859 | -0.0146 | 35.001
19 | 1.7144 | 0.05192 | -0.0137 | 33.02
19.5 | 1.7123 | 0.05666 | -0.0123 | 30.2206
20 | 1.7196 | 0.06039 | -0.0111 | 28.4749

## 123. Re 14M Mach 0.10 (1)
BIGFOIL.COM POLAR EXPORT
NACA65-517 a=0.2
NACA65-517 a=0.2 |  |  |  | Cl Max: | 1.568 | at alpha= | 13.5 | deg
JavaFoil+Calcfoil stall+Eppler ext transition |  |  |  | L/D Max: | 131.508 | at alpha= | 5.5 | deg
Re: | 14000000 |  |  | Cd Min: | 0.00489 | at alpha= | -0.5 | deg
Mach: | 0.1 |  |  | Cl=0 at alpha= | -2.7177 | deg
|  |  |  | @ Cl=0.1, Cd= | 0.0061465
|  |  |  | @ Cl=0.4, Cd= | 0.00528
|  |  |  | @ Cl=0.6, Cd= | 0.0060113
alpha (deg) | Cl | Cd | Cm | Cl/Cd
-16.5 | -0.647 | 0.11339 | -0.01 | -5.704
-16 | -0.663 | 0.10737 | -0.011 | -6.173
-15.5 | -0.677 | 0.10139 | -0.011 | -6.677
-15 | -0.687 | 0.0992 | -0.011 | -6.923
-14.5 | -0.696 | 0.09353 | -0.012 | -7.445
-14 | -0.703 | 0.08797 | -0.013 | -7.994
-13.5 | -0.708 | 0.08119 | -0.013 | -8.725
-13 | -0.712 | 0.07344 | -0.015 | -9.696
-12.5 | -0.708 | 0.06971 | -0.015 | -10.162
-12 | -0.72 | 0.05323 | -0.018 | -13.529
-11.5 | -0.815 | 0.01289 | -0.025 | -63.228
-11 | -0.799 | 0.0121 | -0.026 | -66.068
-10.5 | -0.786 | 0.01063 | -0.027 | -73.867
-10 | -0.763 | 0.0092 | -0.028 | -82.965
-9.5 | -0.734 | 0.00931 | -0.029 | -78.83
-9 | -0.696 | 0.00882 | -0.03 | -78.913
-8.5 | -0.654 | 0.00842 | -0.031 | -77.639
-8 | -0.608 | 0.00816 | -0.031 | -74.531
-7.5 | -0.559 | 0.00749 | -0.032 | -74.71
-7 | -0.507 | 0.00732 | -0.033 | -69.252
-6.5 | -0.452 | 0.00716 | -0.034 | -63.103
-6 | -0.395 | 0.00701 | -0.035 | -56.328
-5.5 | -0.337 | 0.00683 | -0.036 | -49.321
-5 | -0.278 | 0.00668 | -0.037 | -41.606
-4.5 | -0.218 | 0.00651 | -0.038 | -33.449
-4 | -0.157 | 0.00641 | -0.038 | -24.564
-3.5 | -0.096 | 0.00634 | -0.039 | -15.186
-3 | -0.035 | 0.00626 | -0.04 | -5.572
-2.5 | 0.027 | 0.00618 | -0.041 | 4.355
-2 | 0.089 | 0.00615 | -0.042 | 14.456
-1.5 | 0.151 | 0.00613 | -0.043 | 24.615
-1 | 0.214 | 0.00571 | -0.044 | 37.407
-0.5 | 0.276 | 0.00489 | -0.045 | 56.361
0 | 0.338 | 0.00511 | -0.046 | 66.112
0.5 | 0.4 | 0.00528 | -0.047 | 75.785
1 | 0.462 | 0.0055 | -0.048 | 84.061
1.5 | 0.522 | 0.0057 | -0.048 | 91.603
2 | 0.583 | 0.00594 | -0.049 | 98.258
2.5 | 0.645 | 0.0062 | -0.05 | 104.027
3 | 0.706 | 0.00652 | -0.051 | 108.364
3.5 | 0.764 | 0.00592 | -0.052 | 129.185
4 | 0.824 | 0.00678 | -0.053 | 121.49
4.5 | 0.883 | 0.00701 | -0.054 | 125.811
5 | 0.941 | 0.0073 | -0.055 | 128.883
5.5 | 0.999 | 0.0076 | -0.055 | 131.508
6 | 1.054 | 0.00827 | -0.056 | 127.352
6.5 | 1.108 | 0.00889 | -0.057 | 124.565
7 | 1.159 | 0.00986 | -0.058 | 117.549
7.5 | 1.208 | 0.0114 | -0.058 | 105.931
8 | 1.256 | 0.01192 | -0.059 | 105.371
8.5 | 1.303 | 0.0125 | -0.06 | 104.282
9 | 1.347 | 0.01311 | -0.061 | 102.786
9.5 | 1.389 | 0.01377 | -0.062 | 100.851
10 | 1.427 | 0.01444 | -0.062 | 98.85
10.5 | 1.463 | 0.01522 | -0.063 | 96.107
11 | 1.494 | 0.0161 | -0.064 | 92.794
11.5 | 1.519 | 0.01692 | -0.065 | 89.765
12 | 1.538 | 0.01787 | -0.065 | 86.099
12.5 | 1.553 | 0.01898 | -0.066 | 81.812
13 | 1.563 | 0.02001 | -0.067 | 78.102
13.5 | 1.568 | 0.02114 | -0.068 | 74.183
14 | 1.567 | 0.02244 | -0.068 | 69.852
14.5 | 1.557 | 0.02372 | -0.069 | 65.649
15 | 1.54 | 0.02548 | -0.07 | 60.468
15.5 | 1.518 | 0.02739 | -0.07 | 55.444
16 | 1.492 | 0.02906 | -0.071 | 51.346
16.5 | 1.461 | 0.03137 | -0.072 | 46.558
17 | 1.425 | 0.03364 | -0.072 | 42.367
17.5 | 1.386 | 0.03633 | -0.073 | 38.158
18 | 1.345 | 0.03911 | -0.073 | 34.385
18.5 | 1.301 | 0.04203 | -0.074 | 30.95

## 124. Re 14M Mach 0.10 (2)
BIGFOIL.COM POLAR EXPORT
NACA65-517 a=0.2
NACA65-517 a=0.2 |  |  |  | Cl Max: | 1.7064 | at alpha= | 19 | deg
XFOIL ncrit=9 |  |  |  | L/D Max: | 168.503 | at alpha= | 3.5 | deg
Re: | 14000000 |  |  | Cd Min: | 0.06263 | at alpha= | 20 | deg
Mach: | 0.1 |  |  | Cl=0 at alpha= | -2.8575 | deg
|  |  |  | @ Cl=0.1, Cd= | 0.0053827
|  |  |  | @ Cl=0.4, Cd= | 0.0039192
|  |  |  | @ Cl=0.6, Cd= | 0.0038319
alpha (deg) | Cl | Cd | Cm | Cl/Cd
-20 | -1.4836 | 0.03232 | -0.082 | -45.9035
-19.5 | -1.4684 | 0.02966 | -0.0808 | -49.5078
-19 | -1.463 | 0.0265 | -0.0786 | -55.2075
-18.5 | -1.4477 | 0.02421 | -0.0763 | -59.7976
-18 | -1.4226 | 0.02265 | -0.0742 | -62.8079
-17.5 | -1.4094 | 0.02045 | -0.0708 | -68.9193
-17 | -1.3856 | 0.01899 | -0.0679 | -72.9647
-16.5 | -1.3584 | 0.01778 | -0.0649 | -76.4004
-16 | -1.3321 | 0.01658 | -0.0615 | -80.3438
-15.5 | -1.303 | 0.01561 | -0.0582 | -83.4721
-15 | -1.2735 | 0.01475 | -0.0544 | -86.339
-14.5 | -1.2447 | 0.01407 | -0.0501 | -88.4648
-14 | -1.2063 | 0.01343 | -0.0474 | -89.8213
-13.5 | -1.1626 | 0.01278 | -0.0456 | -90.9703
-13 | -1.1164 | 0.01217 | -0.0442 | -91.7338
-11.5 | -0.9695 | 0.01053 | -0.0413 | -92.0703
-11 | -0.918 | 0.01005 | -0.0407 | -91.3433
-10.5 | -0.8661 | 0.00957 | -0.0402 | -90.5016
-10 | -0.8137 | 0.00909 | -0.0398 | -89.516
-9.5 | -0.7599 | 0.00868 | -0.0396 | -87.5461
-9 | -0.7059 | 0.00828 | -0.0394 | -85.2536
-8.5 | -0.6554 | 0.00756 | -0.0388 | -86.6931
-8 | -0.5995 | 0.00726 | -0.0389 | -82.5758
-7.5 | -0.5424 | 0.00705 | -0.0393 | -76.9362
-7 | -0.4848 | 0.00684 | -0.0398 | -70.8772
-6.5 | -0.427 | 0.00664 | -0.0404 | -64.3072
-6 | -0.3693 | 0.00644 | -0.0409 | -57.3447
-5.5 | -0.3111 | 0.00626 | -0.0415 | -49.6965
-5 | -0.2525 | 0.00609 | -0.0423 | -41.4614
-4.5 | -0.1937 | 0.00596 | -0.043 | -32.5
-4 | -0.135 | 0.00582 | -0.0438 | -23.1959
-3.5 | -0.0759 | 0.00568 | -0.0446 | -13.3627
-3 | -0.0169 | 0.0056 | -0.0455 | -3.0179
-2.5 | 0.0424 | 0.00547 | -0.0464 | 7.7514
-2 | 0.1018 | 0.00538 | -0.0474 | 18.9219
-1.5 | 0.161 | 0.00531 | -0.0484 | 30.3202
-1 | 0.2203 | 0.00518 | -0.0493 | 42.529
-0.5 | 0.2789 | 0.00506 | -0.0502 | 55.1186
0 | 0.3376 | 0.00482 | -0.0512 | 70.0415
0.5 | 0.3914 | 0.00395 | -0.0517 | 99.0886
1 | 0.4501 | 0.00374 | -0.0527 | 120.3476
1.5 | 0.5094 | 0.00374 | -0.0538 | 136.2032
2 | 0.5691 | 0.00378 | -0.0549 | 150.5556
2.5 | 0.6286 | 0.00388 | -0.056 | 162.0103
3 | 0.6866 | 0.00408 | -0.0569 | 168.2843
3.5 | 0.7431 | 0.00441 | -0.0576 | 168.5034
4 | 0.7987 | 0.00475 | -0.0581 | 168.1474
4.5 | 0.8504 | 0.00533 | -0.058 | 159.5497
5 | 0.9011 | 0.0059 | -0.0577 | 152.7288
5.5 | 0.948 | 0.00661 | -0.0568 | 143.4191
6 | 0.9964 | 0.00713 | -0.0561 | 139.7475
6.5 | 1.0391 | 0.00784 | -0.0544 | 132.5383
7 | 1.0798 | 0.00849 | -0.0523 | 127.1849
7.5 | 1.1172 | 0.00911 | -0.0496 | 122.6345
8 | 1.1352 | 0.00976 | -0.0431 | 116.3115
8.5 | 1.1609 | 0.01049 | -0.0385 | 110.6673
9 | 1.1908 | 0.01125 | -0.0351 | 105.8489
9.5 | 1.2232 | 0.01202 | -0.0323 | 101.7637
10 | 1.2539 | 0.01295 | -0.0295 | 96.8263
10.5 | 1.2845 | 0.01393 | -0.0268 | 92.2111
11 | 1.3125 | 0.0151 | -0.024 | 86.9205
11.5 | 1.3415 | 0.01625 | -0.0215 | 82.5538
12 | 1.3642 | 0.01749 | -0.0181 | 77.9989
12.5 | 1.4558 | 0.01905 | -0.0291 | 76.4199
13 | 1.4754 | 0.02071 | -0.0256 | 71.2409
13.5 | 1.5032 | 0.02265 | -0.0244 | 66.3664
14 | 1.5306 | 0.02464 | -0.0232 | 62.1185
14.5 | 1.5566 | 0.02678 | -0.022 | 58.1255
15 | 1.5807 | 0.0291 | -0.0208 | 54.3196
15.5 | 1.6014 | 0.0317 | -0.0194 | 50.5174
16 | 1.6252 | 0.03414 | -0.0184 | 47.604
16.5 | 1.64 | 0.03729 | -0.017 | 43.9796
17 | 1.6587 | 0.0402 | -0.016 | 41.2612
17.5 | 1.675 | 0.04333 | -0.0149 | 38.6568
18 | 1.6879 | 0.04679 | -0.0138 | 36.0739
18.5 | 1.6961 | 0.05074 | -0.0127 | 33.4273
19 | 1.7064 | 0.05444 | -0.0117 | 31.3446
19.5 | 1.7047 | 0.05915 | -0.0102 | 28.8199
20 | 1.6916 | 0.06263 | -0.005 | 27.0094

## 125. Re 14M Mach 0.25 (1)
BIGFOIL.COM POLAR EXPORT
NACA65-517 a=0.2
NACA65-517 a=0.2 |  |  |  | Cl Max: | 1.523 | at alpha= | 12 | deg
JavaFoil+Calcfoil stall+Eppler ext transition |  |  |  | L/D Max: | 129.187 | at alpha= | 5.5 | deg
Re: | 14000000 |  |  | Cd Min: | 0.00495 | at alpha= | -0.5 | deg
Mach: | 0.25 |  |  | Cl=0 at alpha= | -2.7188 | deg
|  |  |  | @ Cl=0.1, Cd= | 0.00621
|  |  |  | @ Cl=0.4, Cd= | 0.0053242
|  |  |  | @ Cl=0.6, Cd= | 0.0061046
alpha (deg) | Cl | Cd | Cm | Cl/Cd
-15 | -0.452 | 0.10758 | -0.011 | -4.2
-14.5 | -0.493 | 0.10124 | -0.011 | -4.874
-14 | -0.53 | 0.09425 | -0.012 | -5.623
-13.5 | -0.562 | 0.08925 | -0.012 | -6.294
-13 | -0.587 | 0.08489 | -0.013 | -6.917
-12.5 | -0.608 | 0.07767 | -0.014 | -7.828
-12 | -0.622 | 0.07252 | -0.015 | -8.577
-11.5 | -0.629 | 0.06851 | -0.015 | -9.175
-11 | -0.632 | 0.06118 | -0.017 | -10.338
-10.5 | -0.626 | 0.05756 | -0.018 | -10.876
-10 | -0.722 | 0.01253 | -0.028 | -57.621
-9.5 | -0.715 | 0.01023 | -0.029 | -69.903
-9 | -0.693 | 0.0093 | -0.031 | -74.546
-8.5 | -0.657 | 0.00885 | -0.031 | -74.196
-8 | -0.615 | 0.00851 | -0.032 | -72.22
-7.5 | -0.568 | 0.00813 | -0.033 | -69.816
-7 | -0.517 | 0.00781 | -0.034 | -66.127
-6.5 | -0.461 | 0.00728 | -0.035 | -63.313
-6 | -0.404 | 0.00709 | -0.036 | -56.911
-5.5 | -0.345 | 0.00694 | -0.037 | -49.664
-5 | -0.285 | 0.00677 | -0.038 | -42.018
-4.5 | -0.223 | 0.0066 | -0.039 | -33.861
-4 | -0.161 | 0.00647 | -0.039 | -24.947
-3.5 | -0.099 | 0.00642 | -0.04 | -15.415
-3 | -0.036 | 0.00635 | -0.041 | -5.641
-2.5 | 0.028 | 0.00629 | -0.042 | 4.396
-2 | 0.091 | 0.00621 | -0.043 | 14.712
-1.5 | 0.155 | 0.00621 | -0.044 | 24.981
-1 | 0.219 | 0.00578 | -0.045 | 37.939
-0.5 | 0.283 | 0.00495 | -0.046 | 57.204
0 | 0.347 | 0.0052 | -0.047 | 66.736
0.5 | 0.411 | 0.00535 | -0.048 | 76.867
1 | 0.475 | 0.00557 | -0.049 | 85.24
1.5 | 0.536 | 0.00578 | -0.05 | 92.687
2 | 0.599 | 0.0061 | -0.051 | 98.22
2.5 | 0.662 | 0.00639 | -0.052 | 103.687
3 | 0.722 | 0.00589 | -0.052 | 122.598
3.5 | 0.783 | 0.00674 | -0.053 | 116.24
4 | 0.844 | 0.00697 | -0.054 | 121.113
4.5 | 0.904 | 0.00726 | -0.055 | 124.582
5 | 0.964 | 0.00757 | -0.056 | 127.404
5.5 | 1.023 | 0.00792 | -0.057 | 129.187
6 | 1.079 | 0.00868 | -0.058 | 124.274
6.5 | 1.133 | 0.00936 | -0.058 | 121.13
7 | 1.184 | 0.0113 | -0.059 | 104.764
7.5 | 1.234 | 0.01205 | -0.06 | 102.407
8 | 1.283 | 0.01262 | -0.061 | 101.6
8.5 | 1.328 | 0.0133 | -0.061 | 99.857
9 | 1.371 | 0.01401 | -0.062 | 97.825
9.5 | 1.409 | 0.01474 | -0.063 | 95.601
10 | 1.444 | 0.01557 | -0.064 | 92.753
10.5 | 1.475 | 0.01649 | -0.065 | 89.437
11 | 1.499 | 0.01745 | -0.065 | 85.948
11.5 | 1.514 | 0.01858 | -0.066 | 81.513
12 | 1.523 | 0.01964 | -0.067 | 77.541
12.5 | 1.523 | 0.02087 | -0.068 | 72.983
13 | 1.516 | 0.02228 | -0.068 | 68.026
13.5 | 1.5 | 0.02381 | -0.069 | 62.992
14 | 1.476 | 0.02537 | -0.07 | 58.158
14.5 | 1.435 | 0.02733 | -0.07 | 52.504
15 | 1.384 | 0.02963 | -0.071 | 46.718
15.5 | 1.325 | 0.03223 | -0.072 | 41.102
16 | 1.256 | 0.03526 | -0.072 | 35.626
16.5 | 1.18 | 0.03888 | -0.073 | 30.339
17 | 1.098 | 0.0421 | -0.073 | 26.067

## 126. Re 14M Mach 0.25 (2)
BIGFOIL.COM POLAR EXPORT
NACA65-517 a=0.2
NACA65-517 a=0.2 |  |  |  | Cl Max: | 1.659 | at alpha= | 18 | deg
XFOIL ncrit=9 |  |  |  | L/D Max: | 174.389 | at alpha= | 3.5 | deg
Re: | 14000000 |  |  | Cd Min: | 0.19127 | at alpha= | -20 | deg
Mach: | 0.25 |  |  | Cl=0 at alpha= | -2.8713 | deg
|  |  |  | @ Cl=0.1, Cd= | 0.0054304
|  |  |  | @ Cl=0.4, Cd= | 0.0040595
|  |  |  | @ Cl=0.6, Cd= | 0.0038529
alpha (deg) | Cl | Cd | Cm | Cl/Cd
-20 | -0.6033 | 0.19127 | 0.0014 | -3.1542
-19.5 | -0.5895 | 0.18397 | -0.0034 | -3.2043
-19 | -1.0892 | 0.07619 | -0.0761 | -14.2958
-18.5 | -1.1583 | 0.0585 | -0.089 | -19.8
-18 | -1.2024 | 0.04759 | -0.0943 | -25.2658
-17.5 | -1.2435 | 0.03889 | -0.096 | -31.9748
-17 | -1.2655 | 0.03285 | -0.0949 | -38.5236
-16.5 | -1.2732 | 0.02841 | -0.0923 | -44.8152
-16 | -1.2799 | 0.02444 | -0.0882 | -52.3691
-15.5 | -1.2732 | 0.02154 | -0.0837 | -59.1086
-15 | -1.2576 | 0.0193 | -0.079 | -65.1606
-14.5 | -1.2357 | 0.01751 | -0.0741 | -70.5711
-14 | -1.209 | 0.01609 | -0.0692 | -75.1398
-13.5 | -1.1812 | 0.01487 | -0.0638 | -79.4351
-13 | -1.1492 | 0.01396 | -0.0586 | -82.3209
-12.5 | -1.104 | 0.01306 | -0.0556 | -84.5329
-12 | -1.0555 | 0.01225 | -0.0531 | -86.1633
-11.5 | -1.0043 | 0.01157 | -0.0511 | -86.8021
-11 | -0.951 | 0.01098 | -0.0495 | -86.612
-10.5 | -0.8979 | 0.01033 | -0.0479 | -86.9216
-10 | -0.8432 | 0.00974 | -0.0466 | -86.5708
-9.5 | -0.7874 | 0.00924 | -0.0456 | -85.2165
-9 | -0.7314 | 0.00873 | -0.0448 | -83.7801
-8.5 | -0.6742 | 0.0083 | -0.0442 | -81.2289
-8 | -0.6213 | 0.00755 | -0.043 | -82.2914
-7.5 | -0.5625 | 0.00723 | -0.0428 | -77.8008
-7 | -0.5024 | 0.00699 | -0.0429 | -71.8741
-6 | -0.3817 | 0.00657 | -0.0435 | -58.0974
-5.5 | -0.3211 | 0.00636 | -0.0439 | -50.4874
-5 | -0.2603 | 0.00617 | -0.0444 | -42.188
-4.5 | -0.1993 | 0.00603 | -0.0451 | -33.0514
-4 | -0.1381 | 0.00588 | -0.0458 | -23.4864
-3.5 | -0.077 | 0.00572 | -0.0465 | -13.4615
-3 | -0.0158 | 0.00564 | -0.0473 | -2.8014
-2.5 | 0.0456 | 0.00551 | -0.0482 | 8.2759
-2 | 0.1071 | 0.00542 | -0.0492 | 19.7601
-1.5 | 0.1684 | 0.00534 | -0.0501 | 31.5356
-0.5 | 0.2903 | 0.00509 | -0.052 | 57.0334
0 | 0.3509 | 0.00486 | -0.053 | 72.2016
0.5 | 0.4061 | 0.00396 | -0.0534 | 102.5505
1 | 0.4669 | 0.00377 | -0.0545 | 123.8462
1.5 | 0.5284 | 0.00377 | -0.0556 | 140.1592
2 | 0.59 | 0.00384 | -0.0567 | 153.6458
2.5 | 0.6518 | 0.00392 | -0.0579 | 166.2755
3 | 0.7122 | 0.00411 | -0.0588 | 173.2847
3.5 | 0.7708 | 0.00442 | -0.0594 | 174.3891
4 | 0.828 | 0.0048 | -0.0598 | 172.5
4.5 | 0.8812 | 0.00537 | -0.0596 | 164.0968
5 | 0.9328 | 0.00597 | -0.059 | 156.2479
5.5 | 0.9798 | 0.00669 | -0.0576 | 146.4574
6 | 1.0261 | 0.00733 | -0.056 | 139.9864
6.5 | 1.0645 | 0.00813 | -0.053 | 130.9348
7 | 1.0965 | 0.00883 | -0.0487 | 124.1789
7.5 | 1.1103 | 0.00964 | -0.0411 | 115.1763
8 | 1.1302 | 0.01071 | -0.0355 | 105.5275
8.5 | 1.1584 | 0.01172 | -0.0315 | 98.8396
9 | 1.1892 | 0.01275 | -0.0282 | 93.2706
9.5 | 1.2218 | 0.01381 | -0.0253 | 88.4721
10 | 1.2534 | 0.01498 | -0.0225 | 83.6716
10.5 | 1.2827 | 0.01632 | -0.0196 | 78.5968
11 | 1.3116 | 0.01776 | -0.0168 | 73.8514
11.5 | 1.3383 | 0.0193 | -0.0139 | 69.342
12 | 1.3874 | 0.021 | -0.0158 | 66.0667
12.5 | 1.434 | 0.02297 | -0.0173 | 62.4293
13 | 1.4829 | 0.02537 | -0.02 | 58.4509
13.5 | 1.5086 | 0.02782 | -0.0183 | 54.2272
14 | 1.5348 | 0.03026 | -0.0167 | 50.7204
14.5 | 1.5588 | 0.03293 | -0.0151 | 47.3368
15 | 1.5778 | 0.03603 | -0.0134 | 43.7913
15.5 | 1.595 | 0.03932 | -0.0117 | 40.5646
16 | 1.6135 | 0.04261 | -0.0103 | 37.8667
16.5 | 1.6292 | 0.04612 | -0.0088 | 35.3252
17 | 1.6416 | 0.04999 | -0.0073 | 32.8386
17.5 | 1.6537 | 0.05389 | -0.006 | 30.6866
18 | 1.659 | 0.05832 | -0.0044 | 28.4465
18.5 | 1.6537 | 0.06341 | -0.0022 | 26.0795
19 | 1.643 | 0.06736 | 0.0025 | 24.3913
19.5 | 1.6462 | 0.07284 | 0.0024 | 22.6002
20 | 1.6514 | 0.07849 | 0.0017 | 21.0396

## 127. Re 14M Mach 0.50 (1)
BIGFOIL.COM POLAR EXPORT
NACA65-517 a=0.2
NACA65-517 a=0.2 |  |  |  | Cl Max: | 1.407 | at alpha= | 9 | deg
JavaFoil+Calcfoil stall+Eppler ext transition |  |  |  | L/D Max: | 118.285 | at alpha= | 5 | deg
Re: | 14000000 |  |  | Cd Min: | 0.00517 | at alpha= | -0.5 | deg
Mach: | 0.5 |  |  | Cl=0 at alpha= | -2.7183 | deg
|  |  |  | @ Cl=0.1, Cd= | 0.0064823
|  |  |  | @ Cl=0.4, Cd= | 0.0056607
|  |  |  | @ Cl=0.6, Cd= | 0.0063309
alpha (deg) | Cl | Cd | Cm | Cl/Cd
-20 | -0.978 | 0.17185 | -0.009 | -5.694
-19.5 | -0.95 | 0.16167 | -0.01 | -5.875
-19 | -0.922 | 0.15373 | -0.01 | -5.999
-18.5 | -0.897 | 0.13976 | -0.011 | -6.42
-18 | -0.868 | 0.13397 | -0.011 | -6.482
-17.5 | -0.839 | 0.12966 | -0.011 | -6.473
-17 | -0.811 | 0.12322 | -0.012 | -6.581
-16.5 | -0.784 | 0.11474 | -0.012 | -6.829
-16 | -0.754 | 0.11721 | -0.012 | -6.437
-15.5 | -0.727 | 0.10814 | -0.013 | -6.721
-15 | -0.698 | 0.10262 | -0.013 | -6.806
-14.5 | -0.672 | 0.09362 | -0.014 | -7.178
-14 | -0.648 | 0.08383 | -0.016 | -7.727
-13.5 | -0.627 | 0.0725 | -0.018 | -8.643
-13 | -0.676 | 0.02193 | -0.025 | -30.85
-12.5 | -0.555 | 0.08645 | -0.014 | -6.417
-12 | -0.528 | 0.07577 | -0.016 | -6.972
-11.5 | -0.503 | 0.06828 | -0.018 | -7.363
-11 | -0.479 | 0.06004 | -0.02 | -7.974
-10.5 | -0.526 | 0.01446 | -0.03 | -36.369
-10 | -0.502 | 0.01162 | -0.032 | -43.208
-9.5 | -0.384 | 0.06343 | -0.016 | -6.062
-9 | -0.356 | 0.06001 | -0.017 | -5.933
-8.5 | -0.328 | 0.05842 | -0.017 | -5.609
-8 | -0.299 | 0.05423 | -0.017 | -5.521
-7.5 | -0.415 | 0.04928 | -0.019 | -8.412
-7 | -0.424 | 0.04286 | -0.022 | -9.895
-6.5 | -0.483 | 0.00881 | -0.039 | -54.75
-6 | -0.432 | 0.00795 | -0.04 | -54.312
-5.5 | -0.374 | 0.00765 | -0.041 | -48.932
-5 | -0.312 | 0.00735 | -0.042 | -42.399
-4.5 | -0.246 | 0.0071 | -0.043 | -34.699
-4 | -0.179 | 0.00697 | -0.044 | -25.672
-3.5 | -0.11 | 0.0068 | -0.045 | -16.158
-3 | -0.04 | 0.00664 | -0.046 | -6.006
-2.5 | 0.031 | 0.00656 | -0.047 | 4.695
-2 | 0.102 | 0.00648 | -0.048 | 15.719
-1.5 | 0.173 | 0.00646 | -0.049 | 26.811
-1 | 0.245 | 0.00644 | -0.05 | 38.067
-0.5 | 0.317 | 0.00517 | -0.051 | 61.302
0 | 0.388 | 0.00561 | -0.052 | 69.168
0.5 | 0.459 | 0.00591 | -0.054 | 77.729
1 | 0.528 | 0.00606 | -0.054 | 87.131
1.5 | 0.594 | 0.0063 | -0.055 | 94.203
2 | 0.662 | 0.00665 | -0.056 | 99.53
2.5 | 0.73 | 0.00704 | -0.057 | 103.697
3 | 0.797 | 0.0074 | -0.058 | 107.674
3.5 | 0.864 | 0.00777 | -0.059 | 111.265
4 | 0.931 | 0.00809 | -0.06 | 115.09
4.5 | 0.997 | 0.00852 | -0.061 | 117.105
5 | 1.063 | 0.00899 | -0.062 | 118.285
5.5 | 1.127 | 0.00968 | -0.063 | 116.343
6 | 1.185 | 0.01079 | -0.064 | 109.82
6.5 | 1.242 | 0.01187 | -0.064 | 104.57
7 | 1.291 | 0.01465 | -0.065 | 88.127
7.5 | 1.337 | 0.01562 | -0.066 | 85.6
8 | 1.374 | 0.0167 | -0.067 | 82.301
8.5 | 1.4 | 0.01787 | -0.068 | 78.319
9 | 1.407 | 0.0193 | -0.069 | 72.908
9.5 | 1.383 | 0.02112 | -0.069 | 65.483
10 | 1.289 | 0.02318 | -0.07 | 55.588
10.5 | 0.869 | 0.02609 | -0.071 | 33.319
11 | 0.896 | 0.02951 | -0.071 | 30.365
11.5 | 0.93 | 0.02881 | -0.073 | 32.269
12 | 0.956 | 0.03277 | -0.073 | 29.181
12.5 | 0.989 | 0.03206 | -0.074 | 30.841
13 | 1.015 | 0.03609 | -0.075 | 28.137
13.5 | 1.041 | 0.04065 | -0.075 | 25.601
14 | 1.073 | 0.03994 | -0.076 | 26.867

## 128. Re 14M Mach 0.50 (2)
BIGFOIL.COM POLAR EXPORT
NACA65-517 a=0.2
NACA65-517 a=0.2 |  |  |  | Cl Max: | 1.4744 | at alpha= | 13.5 | deg
XFOIL ncrit=9 |  |  |  | L/D Max: | 194.048 | at alpha= | 3.5 | deg
Re: | 14000000 |  |  | Cd Min: | 0.15709 | at alpha= | 18.5 | deg
Mach: | 0.5 |  |  | Cl=0 at alpha= | -2.9371 | deg
|  |  |  | @ Cl=0.1, Cd= | 0.005656
|  |  |  | @ Cl=0.4, Cd= | 0.0047576
|  |  |  | @ Cl=0.6, Cd= | 0.0039479
alpha (deg) | Cl | Cd | Cm | Cl/Cd
-7.5 | -0.6408 | 0.00879 | -0.0653 | -72.901
-7 | -0.5744 | 0.00812 | -0.0618 | -70.7389
-6.5 | -0.5074 | 0.00752 | -0.0591 | -67.4734
-6 | -0.4347 | 0.00724 | -0.0577 | -60.0414
-5.5 | -0.3638 | 0.00693 | -0.0565 | -52.4964
-5 | -0.2931 | 0.00664 | -0.0557 | -44.1416
-4.5 | -0.2219 | 0.00639 | -0.0553 | -34.7261
-4 | -0.1507 | 0.00618 | -0.0553 | -24.3851
-3.5 | -0.0797 | 0.00603 | -0.0555 | -13.2172
-3 | -0.0089 | 0.00585 | -0.056 | -1.5214
-2.5 | 0.0619 | 0.00571 | -0.0566 | 10.8406
-2 | 0.1324 | 0.00561 | -0.0574 | 23.6007
-1.5 | 0.2034 | 0.0055 | -0.0584 | 36.9818
-1 | 0.2737 | 0.00542 | -0.0593 | 50.4982
-0.5 | 0.3437 | 0.00528 | -0.0603 | 65.0947
0.5 | 0.4741 | 0.00407 | -0.0614 | 116.4865
1 | 0.5437 | 0.00394 | -0.0625 | 137.9949
1.5 | 0.6152 | 0.00395 | -0.0638 | 155.7468
2 | 0.6864 | 0.00404 | -0.065 | 169.901
2.5 | 0.7573 | 0.00418 | -0.066 | 181.1722
3 | 0.8278 | 0.00435 | -0.0669 | 190.2989
3.5 | 0.8965 | 0.00462 | -0.0674 | 194.0476
4 | 0.9601 | 0.00506 | -0.0669 | 189.7431
4.5 | 1.0207 | 0.00558 | -0.0657 | 182.9211
5 | 1.0661 | 0.00644 | -0.0619 | 165.5435
5.5 | 1.1112 | 0.00711 | -0.0578 | 156.2869
6 | 1.1094 | 0.00829 | -0.0458 | 133.8239
6.5 | 1.1108 | 0.01021 | -0.0362 | 108.7953
7 | 1.1125 | 0.01269 | -0.0279 | 87.6675
7.5 | 1.1164 | 0.01543 | -0.0207 | 72.3526
8 | 1.1283 | 0.0181 | -0.0149 | 62.337
8.5 | 1.1468 | 0.02067 | -0.0101 | 55.4814
9 | 1.1769 | 0.02287 | -0.0066 | 51.4604
9.5 | 1.2089 | 0.02513 | -0.0034 | 48.1058
10 | 1.2412 | 0.02749 | -0.0003 | 45.151
10.5 | 1.271 | 0.03012 | 0.0028 | 42.1979
11 | 1.3011 | 0.03284 | 0.0058 | 39.6194
12 | 1.3949 | 0.03995 | 0.0036 | 34.9161
12.5 | 1.4336 | 0.04414 | 0.0033 | 32.4785
13 | 1.4652 | 0.04885 | 0.0034 | 29.9939
13.5 | 1.4744 | 0.0538 | 0.0064 | 27.4052
14 | 1.4701 | 0.05966 | 0.0097 | 24.6413
14.5 | 1.4481 | 0.06609 | 0.0141 | 21.911
15 | 1.4194 | 0.07354 | 0.0173 | 19.3011
15.5 | 1.3889 | 0.08345 | 0.0161 | 16.6435
16 | 1.357 | 0.09458 | 0.013 | 14.3476
16.5 | 1.3292 | 0.10604 | 0.0085 | 12.5349
17 | 1.2994 | 0.11844 | 0.0026 | 10.971
17.5 | 1.2738 | 0.13096 | -0.0042 | 9.7266
18 | 1.25 | 0.14369 | -0.0118 | 8.6993
18.5 | 1.225 | 0.15709 | -0.0205 | 7.7981

## 129. Re 16M Mach 0.00 (1)
BIGFOIL.COM POLAR EXPORT
NACA65-517 a=0.2
NACA65-517 a=0.2 |  |  |  | Cl Max: | 1.579 | at alpha= | 14 | deg
JavaFoil+Calcfoil stall+Eppler ext transition |  |  |  | L/D Max: | 137.101 | at alpha= | 4 | deg
Re: | 16000000 |  |  | Cd Min: | 0.00515 | at alpha= | 0 | deg
Mach: | 0 |  |  | Cl=0 at alpha= | -2.7177 | deg
|  |  |  | @ Cl=0.1, Cd= | 0.0060536
|  |  |  | @ Cl=0.4, Cd= | 0.0053152
|  |  |  | @ Cl=0.6, Cd= | 0.0060447
alpha (deg) | Cl | Cd | Cm | Cl/Cd
-17 | -0.67 | 0.11653 | -0.01 | -5.752
-16.5 | -0.684 | 0.11042 | -0.011 | -6.197
-16 | -0.697 | 0.10437 | -0.011 | -6.676
-15.5 | -0.708 | 0.09819 | -0.012 | -7.212
-15 | -0.714 | 0.09683 | -0.012 | -7.373
-14.5 | -0.72 | 0.09117 | -0.012 | -7.9
-14 | -0.724 | 0.08552 | -0.013 | -8.469
-13.5 | -0.726 | 0.07977 | -0.014 | -9.097
-13 | -0.732 | 0.06814 | -0.016 | -10.742
-12.5 | -0.726 | 0.06437 | -0.016 | -11.276
-12 | -0.833 | 0.01389 | -0.024 | -60.001
-11.5 | -0.83 | 0.01155 | -0.025 | -71.903
-11 | -0.812 | 0.01103 | -0.026 | -73.549
-10.5 | -0.792 | 0.01014 | -0.027 | -78.134
-10 | -0.769 | 0.00939 | -0.028 | -81.915
-9.5 | -0.734 | 0.00899 | -0.029 | -81.707
-9 | -0.695 | 0.0085 | -0.03 | -81.778
-8.5 | -0.653 | 0.00818 | -0.03 | -79.792
-8 | -0.607 | 0.00793 | -0.031 | -76.517
-7.5 | -0.558 | 0.00739 | -0.032 | -75.48
-7 | -0.505 | 0.00719 | -0.033 | -70.323
-6.5 | -0.45 | 0.00703 | -0.034 | -63.986
-6 | -0.393 | 0.00681 | -0.035 | -57.691
-5.5 | -0.335 | 0.00666 | -0.036 | -50.362
-5 | -0.276 | 0.00655 | -0.036 | -42.207
-4.5 | -0.217 | 0.00641 | -0.037 | -33.822
-4 | -0.157 | 0.0063 | -0.038 | -24.847
-3.5 | -0.096 | 0.00621 | -0.039 | -15.446
-3 | -0.035 | 0.0062 | -0.04 | -5.595
-2.5 | 0.027 | 0.00612 | -0.041 | 4.373
-2 | 0.088 | 0.00604 | -0.042 | 14.652
-1.5 | 0.15 | 0.00611 | -0.043 | 24.583
-1 | 0.212 | 0.00588 | -0.044 | 36.115
-0.5 | 0.274 | 0.00587 | -0.045 | 46.686
0 | 0.336 | 0.00515 | -0.045 | 65.216
0.5 | 0.398 | 0.00531 | -0.046 | 74.97
1 | 0.46 | 0.00547 | -0.047 | 84.046
1.5 | 0.519 | 0.00571 | -0.048 | 90.957
2 | 0.581 | 0.00597 | -0.049 | 97.276
2.5 | 0.642 | 0.00621 | -0.05 | 103.28
3 | 0.703 | 0.00642 | -0.051 | 109.374
3.5 | 0.762 | 0.00614 | -0.052 | 124.156
4 | 0.821 | 0.00599 | -0.053 | 137.101
4.5 | 0.879 | 0.00693 | -0.053 | 126.78
5 | 0.937 | 0.00719 | -0.054 | 130.344
5.5 | 0.994 | 0.00773 | -0.055 | 128.636
6 | 1.049 | 0.00826 | -0.056 | 127.033
6.5 | 1.103 | 0.00883 | -0.057 | 124.994
7 | 1.153 | 0.01041 | -0.057 | 110.81
7.5 | 1.204 | 0.01104 | -0.058 | 109.014
8 | 1.253 | 0.01152 | -0.059 | 108.734
8.5 | 1.3 | 0.01209 | -0.06 | 107.514
9 | 1.344 | 0.01264 | -0.061 | 106.326
9.5 | 1.386 | 0.01327 | -0.061 | 104.43
10 | 1.425 | 0.01391 | -0.062 | 102.485
10.5 | 1.461 | 0.01465 | -0.063 | 99.732
11 | 1.493 | 0.01547 | -0.064 | 96.513
11.5 | 1.519 | 0.0163 | -0.064 | 93.184
12 | 1.541 | 0.01721 | -0.065 | 89.496
12.5 | 1.557 | 0.01819 | -0.066 | 85.609
13 | 1.57 | 0.01916 | -0.067 | 81.94
13.5 | 1.577 | 0.02019 | -0.067 | 78.13
14 | 1.579 | 0.02142 | -0.068 | 73.736
14.5 | 1.573 | 0.0226 | -0.069 | 69.57
15 | 1.56 | 0.02426 | -0.069 | 64.296
15.5 | 1.543 | 0.026 | -0.07 | 59.33
16 | 1.521 | 0.02756 | -0.071 | 55.191
16.5 | 1.494 | 0.02984 | -0.071 | 50.072
17 | 1.465 | 0.03176 | -0.072 | 46.111
17.5 | 1.431 | 0.03423 | -0.072 | 41.813
18 | 1.395 | 0.03673 | -0.073 | 37.971
18.5 | 1.356 | 0.03927 | -0.074 | 34.54
19 | 1.316 | 0.04206 | -0.074 | 31.299

## 130. Re 16M Mach 0.00 (2)
BIGFOIL.COM POLAR EXPORT
NACA65-517 a=0.2
NACA65-517 a=0.2 |  |  |  | Cl Max: | 1.7397 | at alpha= | 20 | deg
XFOIL ncrit=9 |  |  |  | L/D Max: | 165.663 | at alpha= | 3.5 | deg
Re: | 16000000 |  |  | Cd Min: | 0.05932 | at alpha= | 20 | deg
Mach: | 0 |  |  | Cl=0 at alpha= | -2.8508 | deg
|  |  |  | @ Cl=0.1, Cd= | 0.0052904
|  |  |  | @ Cl=0.4, Cd= | 0.0044957
|  |  |  | @ Cl=0.6, Cd= | 0.0038267
alpha (deg) | Cl | Cd | Cm | Cl/Cd
-20 | -1.5225 | 0.02767 | -0.0764 | -55.0235
-19.5 | -1.5047 | 0.02552 | -0.0747 | -58.9616
-19 | -1.4906 | 0.02327 | -0.0724 | -64.0567
-18.5 | -1.4711 | 0.02148 | -0.07 | -68.487
-18 | -1.4447 | 0.02017 | -0.0678 | -71.6262
-17.5 | -1.4252 | 0.01854 | -0.0647 | -76.8716
-17 | -1.3987 | 0.0174 | -0.0619 | -80.3851
-16.5 | -1.3709 | 0.01634 | -0.0589 | -83.8984
-16 | -1.3424 | 0.01542 | -0.0557 | -87.0558
-15.5 | -1.3132 | 0.01461 | -0.0522 | -89.8836
-15 | -1.2856 | 0.01391 | -0.048 | -92.4227
-14.5 | -1.2493 | 0.01333 | -0.0452 | -93.7209
-14 | -1.2064 | 0.01274 | -0.0436 | -94.6939
-13.5 | -1.1614 | 0.01215 | -0.0423 | -95.5885
-13 | -1.1145 | 0.01162 | -0.0412 | -95.9122
-11.5 | -0.9662 | 0.01015 | -0.0393 | -95.1921
-11 | -0.9147 | 0.00971 | -0.0389 | -94.2019
-10.5 | -0.8628 | 0.00927 | -0.0386 | -93.0744
-10 | -0.8105 | 0.00881 | -0.0383 | -91.9977
-9.5 | -0.757 | 0.00843 | -0.0383 | -89.7983
-9 | -0.7031 | 0.00805 | -0.0383 | -87.3416
-8.5 | -0.6526 | 0.00735 | -0.0377 | -88.7891
-8 | -0.5971 | 0.00707 | -0.038 | -84.4554
-7.5 | -0.5403 | 0.00685 | -0.0385 | -78.8759
-7 | -0.4831 | 0.00665 | -0.039 | -72.6466
-6.5 | -0.4256 | 0.00648 | -0.0397 | -65.679
-6 | -0.3681 | 0.0063 | -0.0403 | -58.4286
-5.5 | -0.3102 | 0.00611 | -0.041 | -50.7692
-4 | -0.135 | 0.00569 | -0.0434 | -23.7258
-3.5 | -0.0765 | 0.00557 | -0.0442 | -13.7343
-3 | -0.0176 | 0.00548 | -0.0451 | -3.2117
-2.5 | 0.0414 | 0.00536 | -0.0461 | 7.7239
-2 | 0.1003 | 0.00529 | -0.047 | 18.9603
-1.5 | 0.1595 | 0.0052 | -0.048 | 30.6731
-1 | 0.2183 | 0.00513 | -0.049 | 42.5536
-0.5 | 0.277 | 0.00497 | -0.0499 | 55.7344
0 | 0.3352 | 0.0048 | -0.0509 | 69.8333
0.5 | 0.3935 | 0.0046 | -0.0518 | 85.5435
1 | 0.4471 | 0.00374 | -0.0524 | 119.5455
1.5 | 0.5063 | 0.0037 | -0.0535 | 136.8378
2 | 0.5656 | 0.00375 | -0.0546 | 150.8267
2.5 | 0.6239 | 0.00388 | -0.0556 | 160.799
3 | 0.6808 | 0.00416 | -0.0564 | 163.6538
3.5 | 0.7372 | 0.00445 | -0.0571 | 165.6629
4 | 0.7919 | 0.00485 | -0.0576 | 163.2784
4.5 | 0.8432 | 0.00542 | -0.0575 | 155.572
5 | 0.8945 | 0.00594 | -0.0574 | 150.5892
5.5 | 0.9415 | 0.00661 | -0.0565 | 142.4357
6 | 0.9902 | 0.00713 | -0.056 | 138.878
6.5 | 1.0341 | 0.00777 | -0.0546 | 133.0888
7 | 1.077 | 0.00836 | -0.0529 | 128.8278
7.5 | 1.1166 | 0.00896 | -0.0507 | 124.6205
8 | 1.1456 | 0.00947 | -0.0464 | 120.9715
8.5 | 1.1708 | 0.01005 | -0.0415 | 116.4975
9 | 1.2004 | 0.01072 | -0.0379 | 111.9776
9.5 | 1.2316 | 0.01145 | -0.0349 | 107.5633
10 | 1.2635 | 0.01224 | -0.0322 | 103.2271
10.5 | 1.2932 | 0.01318 | -0.0294 | 98.1184
11 | 1.3231 | 0.01419 | -0.0268 | 93.2417
11.5 | 1.3522 | 0.01529 | -0.0243 | 88.4369
12 | 1.3786 | 0.01652 | -0.0216 | 83.4504
12.5 | 1.4177 | 0.01769 | -0.0216 | 80.1413
13.5 | 1.5138 | 0.02112 | -0.0268 | 71.6761
14 | 1.5431 | 0.02294 | -0.0258 | 67.2668
14.5 | 1.5704 | 0.02487 | -0.0247 | 63.1444
15 | 1.5944 | 0.02709 | -0.0235 | 58.8557
15.5 | 1.6158 | 0.02955 | -0.0222 | 54.6802
16 | 1.6397 | 0.03185 | -0.0212 | 51.4819
16.5 | 1.6571 | 0.03472 | -0.0199 | 47.7275
17 | 1.6768 | 0.03742 | -0.0189 | 44.8103
17.5 | 1.6949 | 0.04031 | -0.018 | 42.0466
18 | 1.7093 | 0.04356 | -0.0169 | 39.2401
18.5 | 1.7178 | 0.04737 | -0.0158 | 36.2635
19 | 1.7307 | 0.05087 | -0.0151 | 34.022
19.5 | 1.7327 | 0.05529 | -0.0139 | 31.3384
20 | 1.7397 | 0.05932 | -0.0131 | 29.3274

## 131. Re 16M Mach 0.10 (1)
BIGFOIL.COM POLAR EXPORT
NACA65-517 a=0.2
NACA65-517 a=0.2 |  |  |  | Cl Max: | 1.57 | at alpha= | 13.5 | deg
JavaFoil+Calcfoil stall+Eppler ext transition |  |  |  | L/D Max: | 130.171 | at alpha= | 5 | deg
Re: | 16000000 |  |  | Cd Min: | 0.0052 | at alpha= | 0 | deg
Mach: | 0.1 |  |  | Cl=0 at alpha= | -2.7177 | deg
|  |  |  | @ Cl=0.1, Cd= | 0.0061024
|  |  |  | @ Cl=0.4, Cd= | 0.00532
|  |  |  | @ Cl=0.6, Cd= | 0.0060331
alpha (deg) | Cl | Cd | Cm | Cl/Cd
-16.5 | -0.647 | 0.11279 | -0.01 | -5.738
-16 | -0.663 | 0.10639 | -0.011 | -6.233
-15.5 | -0.677 | 0.10048 | -0.011 | -6.741
-15 | -0.687 | 0.09854 | -0.011 | -6.974
-14.5 | -0.697 | 0.09266 | -0.012 | -7.52
-14 | -0.704 | 0.08714 | -0.013 | -8.076
-13.5 | -0.709 | 0.08022 | -0.014 | -8.842
-13 | -0.713 | 0.07228 | -0.015 | -9.871
-12.5 | -0.71 | 0.06816 | -0.016 | -10.418
-12 | -0.807 | 0.01756 | -0.023 | -45.934
-11.5 | -0.818 | 0.01223 | -0.025 | -66.892
-11 | -0.802 | 0.01155 | -0.026 | -69.486
-10.5 | -0.787 | 0.01035 | -0.027 | -76.043
-10 | -0.767 | 0.00958 | -0.028 | -80.074
-9.5 | -0.734 | 0.00911 | -0.029 | -80.515
-9 | -0.696 | 0.00864 | -0.03 | -80.543
-8.5 | -0.654 | 0.0083 | -0.031 | -78.741
-8 | -0.608 | 0.00798 | -0.031 | -76.192
-7.5 | -0.559 | 0.0074 | -0.032 | -75.579
-7 | -0.507 | 0.00721 | -0.033 | -70.318
-6.5 | -0.452 | 0.00703 | -0.034 | -64.263
-6 | -0.395 | 0.00687 | -0.035 | -57.436
-5.5 | -0.337 | 0.00668 | -0.036 | -50.434
-5 | -0.278 | 0.00661 | -0.037 | -42.027
-4.5 | -0.218 | 0.00643 | -0.038 | -33.883
-4 | -0.157 | 0.00632 | -0.038 | -24.896
-3.5 | -0.096 | 0.00628 | -0.039 | -15.334
-3 | -0.035 | 0.00618 | -0.04 | -5.639
-2.5 | 0.027 | 0.0061 | -0.041 | 4.413
-2 | 0.089 | 0.00609 | -0.042 | 14.593
-1.5 | 0.151 | 0.00616 | -0.043 | 24.492
-1 | 0.214 | 0.00618 | -0.044 | 34.526
-0.5 | 0.276 | 0.00593 | -0.045 | 46.488
0 | 0.338 | 0.0052 | -0.046 | 64.998
0.5 | 0.4 | 0.00532 | -0.047 | 75.226
1 | 0.462 | 0.00552 | -0.048 | 83.755
1.5 | 0.522 | 0.00575 | -0.048 | 90.766
2 | 0.583 | 0.00597 | -0.049 | 97.737
2.5 | 0.645 | 0.0062 | -0.05 | 104.075
3 | 0.706 | 0.00643 | -0.051 | 109.742
3.5 | 0.765 | 0.00617 | -0.052 | 123.976
4 | 0.824 | 0.00671 | -0.053 | 122.852
4.5 | 0.883 | 0.00696 | -0.054 | 126.807
5 | 0.942 | 0.00723 | -0.055 | 130.171
5.5 | 0.999 | 0.00779 | -0.055 | 128.274
6 | 1.054 | 0.00835 | -0.056 | 126.144
6.5 | 1.108 | 0.00889 | -0.057 | 124.586
7 | 1.158 | 0.01051 | -0.058 | 110.264
7.5 | 1.209 | 0.01114 | -0.058 | 108.501
8 | 1.258 | 0.01164 | -0.059 | 108.082
8.5 | 1.304 | 0.01221 | -0.06 | 106.794
9 | 1.349 | 0.01281 | -0.061 | 105.256
9.5 | 1.39 | 0.01343 | -0.062 | 103.527
10 | 1.429 | 0.01412 | -0.062 | 101.15
10.5 | 1.464 | 0.01484 | -0.063 | 98.666
11 | 1.495 | 0.01569 | -0.064 | 95.307
11.5 | 1.52 | 0.01655 | -0.065 | 91.855
12 | 1.54 | 0.01748 | -0.065 | 88.111
12.5 | 1.555 | 0.0185 | -0.066 | 84.051
13 | 1.565 | 0.01949 | -0.067 | 80.278
13.5 | 1.57 | 0.02067 | -0.068 | 75.945
14 | 1.569 | 0.02186 | -0.068 | 71.783
14.5 | 1.559 | 0.02322 | -0.069 | 67.132
15 | 1.542 | 0.0248 | -0.07 | 62.186
15.5 | 1.52 | 0.02666 | -0.07 | 57.027
16 | 1.493 | 0.02853 | -0.071 | 52.339
16.5 | 1.462 | 0.03067 | -0.072 | 47.669
17 | 1.427 | 0.03274 | -0.072 | 43.585
17.5 | 1.388 | 0.03537 | -0.073 | 39.245
18 | 1.346 | 0.03797 | -0.073 | 35.455
18.5 | 1.303 | 0.04085 | -0.074 | 31.888

## 132. Re 16M Mach 0.10 (2)
BIGFOIL.COM POLAR EXPORT
NACA65-517 a=0.2
NACA65-517 a=0.2 |  |  |  | Cl Max: | 1.7309 | at alpha= | 20 | deg
XFOIL ncrit=9 |  |  |  | L/D Max: | 166.764 | at alpha= | 3.5 | deg
Re: | 16000000 |  |  | Cd Min: | 0.06211 | at alpha= | 20 | deg
Mach: | 0.1 |  |  | Cl=0 at alpha= | -2.8533 | deg
|  |  |  | @ Cl=0.1, Cd= | 0.0053013
|  |  |  | @ Cl=0.4, Cd= | 0.0045409
|  |  |  | @ Cl=0.6, Cd= | 0.0038178
alpha (deg) | Cl | Cd | Cm | Cl/Cd
-20 | -1.5015 | 0.03096 | -0.0816 | -48.4981
-19.5 | -1.4795 | 0.02888 | -0.0804 | -51.2292
-19 | -1.4775 | 0.02556 | -0.0779 | -57.8052
-18.5 | -1.4599 | 0.02345 | -0.0756 | -62.2559
-18 | -1.4308 | 0.02219 | -0.0737 | -64.4795
-17.5 | -1.4216 | 0.01978 | -0.0698 | -71.8706
-17 | -1.3986 | 0.01831 | -0.0667 | -76.3845
-16.5 | -1.3679 | 0.01733 | -0.0639 | -78.9325
-16 | -1.3439 | 0.01605 | -0.0602 | -83.7321
-15.5 | -1.3145 | 0.01512 | -0.0567 | -86.9378
-15 | -1.2856 | 0.01431 | -0.0527 | -89.8393
-14.5 | -1.2559 | 0.01369 | -0.0484 | -91.7385
-14 | -1.2137 | 0.01305 | -0.0464 | -93.0038
-13.5 | -1.169 | 0.01242 | -0.0447 | -94.1224
-13 | -1.1221 | 0.01185 | -0.0434 | -94.692
-12.5 | -1.0737 | 0.01129 | -0.0423 | -95.1019
-12 | -1.024 | 0.01078 | -0.0415 | -94.9907
-11.5 | -0.973 | 0.0103 | -0.0408 | -94.466
-11 | -0.9211 | 0.00985 | -0.0403 | -93.5127
-10.5 | -0.8688 | 0.00939 | -0.0398 | -92.524
-10 | -0.8159 | 0.00893 | -0.0395 | -91.3662
-9.5 | -0.7621 | 0.00853 | -0.0393 | -89.3435
-9 | -0.7076 | 0.00814 | -0.0392 | -86.9287
-8.5 | -0.6572 | 0.0074 | -0.0385 | -88.8108
-8 | -0.601 | 0.00713 | -0.0387 | -84.2917
-7.5 | -0.544 | 0.00688 | -0.0391 | -79.0698
-7 | -0.4863 | 0.00668 | -0.0396 | -72.7994
-6.5 | -0.4284 | 0.00651 | -0.0401 | -65.8065
-6 | -0.3704 | 0.00632 | -0.0407 | -58.6076
-5.5 | -0.312 | 0.00612 | -0.0414 | -50.9804
-5 | -0.2535 | 0.00596 | -0.0421 | -42.5336
-4.5 | -0.1946 | 0.00584 | -0.0429 | -33.3219
-4 | -0.1356 | 0.0057 | -0.0437 | -23.7895
-3.5 | -0.0767 | 0.00558 | -0.0445 | -13.7455
-3 | -0.0174 | 0.00548 | -0.0454 | -3.1752
-2.5 | 0.0419 | 0.00536 | -0.0464 | 7.8172
-2 | 0.1013 | 0.0053 | -0.0473 | 19.1132
-1.5 | 0.1608 | 0.0052 | -0.0483 | 30.9231
-1 | 0.2199 | 0.00514 | -0.0493 | 42.7821
-0.5 | 0.279 | 0.00497 | -0.0503 | 56.1368
0 | 0.3375 | 0.00481 | -0.0512 | 70.1663
0.5 | 0.3963 | 0.0046 | -0.0522 | 86.1522
1 | 0.4501 | 0.00374 | -0.0527 | 120.3476
1.5 | 0.5097 | 0.00371 | -0.0538 | 137.3854
2 | 0.5693 | 0.00375 | -0.055 | 151.8133
2.5 | 0.6282 | 0.00388 | -0.056 | 161.9072
3 | 0.6855 | 0.00416 | -0.0568 | 164.7837
3.5 | 0.7421 | 0.00445 | -0.0574 | 166.764
4 | 0.7972 | 0.00485 | -0.0579 | 164.3711
4.5 | 0.8487 | 0.00542 | -0.0578 | 156.5867
5 | 0.9001 | 0.00596 | -0.0576 | 151.0235
5.5 | 0.947 | 0.00664 | -0.0567 | 142.6205
6 | 0.9957 | 0.00717 | -0.056 | 138.8703
6.5 | 1.0392 | 0.00783 | -0.0544 | 132.7203
7 | 1.0814 | 0.00843 | -0.0526 | 128.28
7.5 | 1.1198 | 0.00904 | -0.05 | 123.8717
8 | 1.1421 | 0.00959 | -0.0443 | 119.0928
8.5 | 1.1696 | 0.01022 | -0.0399 | 114.4423
9 | 1.1998 | 0.01094 | -0.0365 | 109.6709
9.5 | 1.2315 | 0.01171 | -0.0335 | 105.1665
10 | 1.2631 | 0.01256 | -0.0307 | 100.5653
10.5 | 1.2933 | 0.01354 | -0.0279 | 95.517
11 | 1.3239 | 0.01458 | -0.0254 | 90.8025
11.5 | 1.3521 | 0.01577 | -0.0228 | 85.7387
12 | 1.3777 | 0.01709 | -0.02 | 80.6144
12.5 | 1.4247 | 0.01831 | -0.0215 | 77.8099
13.5 | 1.5167 | 0.02189 | -0.0257 | 69.2873
14 | 1.5459 | 0.02377 | -0.0247 | 65.0358
14.5 | 1.5728 | 0.0258 | -0.0235 | 60.9612
15 | 1.5957 | 0.02817 | -0.0221 | 56.6454
15.5 | 1.6166 | 0.03074 | -0.0207 | 52.5895
16 | 1.6393 | 0.03324 | -0.0197 | 49.3171
16.5 | 1.657 | 0.03616 | -0.0184 | 45.8241
17 | 1.6744 | 0.03917 | -0.0173 | 42.747
17.5 | 1.6915 | 0.04227 | -0.0162 | 40.0166
18 | 1.7045 | 0.0457 | -0.0151 | 37.2976
18.5 | 1.711 | 0.04981 | -0.014 | 34.3505
19 | 1.7225 | 0.05348 | -0.0131 | 32.2083
19.5 | 1.7253 | 0.05793 | -0.012 | 29.7825
20 | 1.7309 | 0.06211 | -0.011 | 27.8683

## 133. Re 16M Mach 0.25 (1)
BIGFOIL.COM POLAR EXPORT
NACA65-517 a=0.2
NACA65-517 a=0.2 |  |  |  | Cl Max: | 1.525 | at alpha= | 12.5 | deg
JavaFoil+Calcfoil stall+Eppler ext transition |  |  |  | L/D Max: | 128.819 | at alpha= | 5 | deg
Re: | 16000000 |  |  | Cd Min: | 0.00527 | at alpha= | 0 | deg
Mach: | 0.25 |  |  | Cl=0 at alpha= | -2.7188 | deg
|  |  |  | @ Cl=0.1, Cd= | 0.0061484
|  |  |  | @ Cl=0.4, Cd= | 0.0053859
|  |  |  | @ Cl=0.6, Cd= | 0.0061344
alpha (deg) | Cl | Cd | Cm | Cl/Cd
-15 | -0.452 | 0.10732 | -0.011 | -4.211
-14.5 | -0.493 | 0.09888 | -0.011 | -4.991
-14 | -0.53 | 0.09458 | -0.012 | -5.606
-13.5 | -0.562 | 0.08833 | -0.012 | -6.36
-13 | -0.587 | 0.08403 | -0.013 | -6.99
-12.5 | -0.608 | 0.07693 | -0.014 | -7.908
-12 | -0.622 | 0.07175 | -0.015 | -8.676
-11.5 | -0.629 | 0.06792 | -0.015 | -9.264
-11 | -0.633 | 0.06084 | -0.017 | -10.402
-10.5 | -0.629 | 0.05539 | -0.018 | -11.356
-10 | -0.722 | 0.01229 | -0.028 | -58.778
-9.5 | -0.717 | 0.00996 | -0.029 | -71.968
-9 | -0.693 | 0.00908 | -0.031 | -76.34
-8.5 | -0.657 | 0.00865 | -0.031 | -75.917
-8 | -0.615 | 0.00832 | -0.032 | -73.841
-7.5 | -0.568 | 0.00799 | -0.033 | -71.047
-7 | -0.517 | 0.00771 | -0.034 | -67.037
-6.5 | -0.461 | 0.00718 | -0.035 | -64.243
-6 | -0.404 | 0.00699 | -0.036 | -57.757
-5.5 | -0.345 | 0.00682 | -0.037 | -50.511
-5 | -0.285 | 0.00667 | -0.038 | -42.647
-4.5 | -0.223 | 0.00654 | -0.039 | -34.139
-4 | -0.161 | 0.00642 | -0.039 | -25.132
-3.5 | -0.099 | 0.00634 | -0.04 | -15.587
-3 | -0.036 | 0.00625 | -0.041 | -5.731
-2.5 | 0.028 | 0.00621 | -0.042 | 4.449
-2 | 0.091 | 0.00614 | -0.043 | 14.859
-1.5 | 0.155 | 0.0062 | -0.044 | 25.027
-1 | 0.219 | 0.00628 | -0.045 | 34.928
-0.5 | 0.283 | 0.00601 | -0.046 | 47.164
0 | 0.347 | 0.00527 | -0.047 | 65.86
0.5 | 0.411 | 0.00541 | -0.048 | 75.991
1 | 0.475 | 0.00562 | -0.049 | 84.52
1.5 | 0.536 | 0.00583 | -0.05 | 91.918
2 | 0.599 | 0.00613 | -0.051 | 97.726
2.5 | 0.662 | 0.00641 | -0.052 | 103.323
3 | 0.723 | 0.00586 | -0.052 | 123.227
3.5 | 0.784 | 0.00667 | -0.053 | 117.511
4 | 0.844 | 0.00691 | -0.054 | 122.272
4.5 | 0.905 | 0.0072 | -0.055 | 125.701
5 | 0.965 | 0.00749 | -0.056 | 128.819
5.5 | 1.023 | 0.00812 | -0.057 | 125.917
6 | 1.079 | 0.00872 | -0.058 | 123.686
6.5 | 1.134 | 0.00936 | -0.058 | 121.103
7 | 1.185 | 0.01105 | -0.059 | 107.22
7.5 | 1.235 | 0.01176 | -0.06 | 105.046
8 | 1.284 | 0.01236 | -0.061 | 103.87
8.5 | 1.33 | 0.01297 | -0.062 | 102.491
9 | 1.372 | 0.01367 | -0.062 | 100.392
9.5 | 1.411 | 0.01441 | -0.063 | 97.905
10 | 1.446 | 0.01522 | -0.064 | 95.022
10.5 | 1.476 | 0.01607 | -0.065 | 91.843
11 | 1.501 | 0.01708 | -0.065 | 87.84
11.5 | 1.516 | 0.01811 | -0.066 | 83.685
12 | 1.524 | 0.01914 | -0.067 | 79.645
12.5 | 1.525 | 0.02034 | -0.068 | 74.954
13 | 1.517 | 0.02169 | -0.069 | 69.959
13.5 | 1.502 | 0.02319 | -0.069 | 64.75
14 | 1.477 | 0.02472 | -0.07 | 59.757
14.5 | 1.436 | 0.0267 | -0.071 | 53.78
15 | 1.386 | 0.02883 | -0.071 | 48.071
15.5 | 1.326 | 0.03134 | -0.072 | 42.323
16 | 1.257 | 0.03458 | -0.072 | 36.36
16.5 | 1.181 | 0.0378 | -0.073 | 31.246
17 | 1.097 | 0.04198 | -0.073 | 26.141
17.5 | 1.008 | 0.0468 | -0.073 | 21.54

## 134. Re 16M Mach 0.25 (2)
BIGFOIL.COM POLAR EXPORT
NACA65-517 a=0.2
NACA65-517 a=0.2 |  |  |  | Cl Max: | 1.6829 | at alpha= | 19 | deg
XFOIL ncrit=9 |  |  |  | L/D Max: | 171.884 | at alpha= | 3 | deg
Re: | 16000000 |  |  | Cd Min: | 0.19072 | at alpha= | -20 | deg
Mach: | 0.25 |  |  | Cl=0 at alpha= | -2.8667 | deg
|  |  |  | @ Cl=0.1, Cd= | 0.0053385
|  |  |  | @ Cl=0.4, Cd= | 0.004657
|  |  |  | @ Cl=0.6, Cd= | 0.0037972
alpha (deg) | Cl | Cd | Cm | Cl/Cd
-20 | -0.605 | 0.19072 | 0.0011 | -3.1722
-19.5 | -0.6045 | 0.17986 | -0.0053 | -3.3609
-19 | -1.1579 | 0.06585 | -0.0848 | -17.5839
-18.5 | -1.2094 | 0.05283 | -0.0928 | -22.8923
-18 | -1.2442 | 0.04374 | -0.096 | -28.4454
-17.5 | -1.2807 | 0.03597 | -0.0964 | -35.6047
-17 | -1.2978 | 0.0306 | -0.0945 | -42.4118
-16.5 | -1.2982 | 0.02679 | -0.0915 | -48.4584
-16 | -1.3018 | 0.02313 | -0.0872 | -56.2819
-15.5 | -1.2915 | 0.02052 | -0.0825 | -62.9386
-15 | -1.2731 | 0.0185 | -0.0777 | -68.8162
-14.5 | -1.25 | 0.01682 | -0.0728 | -74.3163
-14 | -1.2222 | 0.01551 | -0.0677 | -78.8008
-13.5 | -1.1947 | 0.0144 | -0.062 | -82.9653
-13 | -1.1578 | 0.01352 | -0.0575 | -85.6361
-12.5 | -1.1113 | 0.01266 | -0.0547 | -87.7804
-12 | -1.0618 | 0.01191 | -0.0523 | -89.152
-11.5 | -1.0098 | 0.01124 | -0.0504 | -89.8399
-11 | -0.9559 | 0.01068 | -0.0488 | -89.5037
-10.5 | -0.9013 | 0.01011 | -0.0474 | -89.1494
-10 | -0.8464 | 0.00954 | -0.0462 | -88.7212
-9.5 | -0.7902 | 0.00906 | -0.0453 | -87.2185
-9 | -0.7336 | 0.00857 | -0.0444 | -85.6009
-8.5 | -0.6765 | 0.00813 | -0.0438 | -83.2103
-8 | -0.619 | 0.00772 | -0.0434 | -80.1813
-7.5 | -0.564 | 0.00708 | -0.0426 | -79.661
-7 | -0.5041 | 0.00682 | -0.0427 | -73.915
-6.5 | -0.4436 | 0.00663 | -0.0429 | -66.908
-6 | -0.3828 | 0.00643 | -0.0433 | -59.5334
-5.5 | -0.3221 | 0.00623 | -0.0437 | -51.7014
-5 | -0.2614 | 0.00604 | -0.0442 | -43.2781
-4 | -0.1388 | 0.00576 | -0.0456 | -24.0972
-3.5 | -0.0778 | 0.00563 | -0.0464 | -13.8188
-3 | -0.0164 | 0.00551 | -0.0472 | -2.9764
-2.5 | 0.0451 | 0.00541 | -0.0482 | 8.3364
-2 | 0.1065 | 0.00533 | -0.0491 | 19.9812
-1.5 | 0.1681 | 0.00523 | -0.0501 | 32.1415
-1 | 0.2293 | 0.00517 | -0.0511 | 44.352
-0.5 | 0.2904 | 0.00501 | -0.0521 | 57.9641
0.5 | 0.4115 | 0.00462 | -0.054 | 89.0693
1 | 0.467 | 0.00376 | -0.0545 | 124.2021
1.5 | 0.5286 | 0.00374 | -0.0557 | 141.3369
2 | 0.5904 | 0.00378 | -0.0568 | 156.1905
2.5 | 0.6518 | 0.00389 | -0.0579 | 167.5578
3 | 0.7116 | 0.00414 | -0.0587 | 171.8841
3.5 | 0.7693 | 0.0045 | -0.0592 | 170.9556
4 | 0.8271 | 0.00483 | -0.0597 | 171.2422
4.5 | 0.8798 | 0.00544 | -0.0594 | 161.7279
5 | 0.9322 | 0.00598 | -0.0589 | 155.8863
5.5 | 0.9771 | 0.0068 | -0.0572 | 143.6912
6 | 1.0252 | 0.00736 | -0.0559 | 139.2935
6.5 | 1.0644 | 0.00812 | -0.053 | 131.0837
7 | 1.0992 | 0.0088 | -0.0492 | 124.9091
7.5 | 1.113 | 0.00955 | -0.0415 | 116.5445
8.5 | 1.1669 | 0.01139 | -0.0327 | 102.4495
9 | 1.1991 | 0.01235 | -0.0295 | 97.0931
9.5 | 1.2301 | 0.01344 | -0.0263 | 91.5253
10 | 1.2626 | 0.01455 | -0.0235 | 86.7766
10.5 | 1.2928 | 0.01583 | -0.0206 | 81.6677
11 | 1.3238 | 0.01715 | -0.018 | 77.1895
11.5 | 1.3496 | 0.01876 | -0.015 | 71.9403
12 | 1.3749 | 0.02034 | -0.0119 | 67.5959
12.5 | 1.4345 | 0.0221 | -0.0159 | 64.9095
13 | 1.4759 | 0.02439 | -0.0169 | 60.5125
13.5 | 1.5254 | 0.02682 | -0.0197 | 56.8755
14 | 1.552 | 0.02923 | -0.0181 | 53.0961
14.5 | 1.5754 | 0.0319 | -0.0164 | 49.3856
15 | 1.5941 | 0.035 | -0.0146 | 45.5457
15.5 | 1.6127 | 0.03817 | -0.0129 | 42.2505
16 | 1.6329 | 0.04131 | -0.0115 | 39.528
16.5 | 1.6493 | 0.04479 | -0.0101 | 36.823
17 | 1.6594 | 0.04885 | -0.0085 | 33.9693
17.5 | 1.6716 | 0.05282 | -0.0072 | 31.6471
18 | 1.6788 | 0.05717 | -0.0058 | 29.3651
18.5 | 1.6822 | 0.06187 | -0.0043 | 27.1893
19 | 1.6829 | 0.06642 | -0.0024 | 25.3372
19.5 | 1.6672 | 0.0706 | 0.0026 | 23.6147
20 | 1.6698 | 0.07639 | 0.0021 | 21.8589

## 135. Re 16M Mach 0.50 (1)
BIGFOIL.COM POLAR EXPORT
NACA65-517 a=0.2
NACA65-517 a=0.2 |  |  |  | Cl Max: | 1.409 | at alpha= | 9 | deg
JavaFoil+Calcfoil stall+Eppler ext transition |  |  |  | L/D Max: | 119.761 | at alpha= | 5 | deg
Re: | 16000000 |  |  | Cd Min: | 0.00566 | at alpha= | 0 | deg
Mach: | 0.5 |  |  | Cl=0 at alpha= | -2.7183 | deg
|  |  |  | @ Cl=0.1, Cd= | 0.0064314
|  |  |  | @ Cl=0.4, Cd= | 0.005709
|  |  |  | @ Cl=0.6, Cd= | 0.0064191
alpha (deg) | Cl | Cd | Cm | Cl/Cd
-20 | -0.979 | 0.17536 | -0.009 | -5.581
-19.5 | -0.95 | 0.1701 | -0.01 | -5.584
-19 | -0.922 | 0.15974 | -0.01 | -5.773
-18.5 | -0.896 | 0.1469 | -0.011 | -6.099
-18 | -0.867 | 0.14251 | -0.011 | -6.084
-17.5 | -0.838 | 0.13848 | -0.011 | -6.054
-17 | -0.81 | 0.1312 | -0.012 | -6.173
-16.5 | -0.783 | 0.12166 | -0.012 | -6.432
-16 | -0.755 | 0.11547 | -0.013 | -6.535
-15.5 | -0.727 | 0.1082 | -0.013 | -6.723
-15 | -0.699 | 0.10096 | -0.014 | -6.925
-14.5 | -0.673 | 0.09196 | -0.015 | -7.323
-14 | -0.651 | 0.08067 | -0.016 | -8.066
-13.5 | -0.635 | 0.06476 | -0.019 | -9.811
-13 | -0.686 | 0.01847 | -0.025 | -37.16
-12.5 | -0.555 | 0.08501 | -0.014 | -6.527
-12 | -0.529 | 0.0751 | -0.016 | -7.041
-11.5 | -0.504 | 0.06692 | -0.018 | -7.531
-11 | -0.483 | 0.05635 | -0.021 | -8.566
-10.5 | -0.53 | 0.01329 | -0.03 | -39.871
-10 | -0.503 | 0.01129 | -0.032 | -44.563
-9.5 | -0.385 | 0.0624 | -0.016 | -6.163
-9 | -0.356 | 0.05932 | -0.017 | -6.004
-8.5 | -0.328 | 0.058 | -0.017 | -5.65
-8 | -0.299 | 0.05377 | -0.017 | -5.568
-7.5 | -0.415 | 0.04897 | -0.019 | -8.467
-7 | -0.425 | 0.04239 | -0.022 | -10.018
-6.5 | -0.483 | 0.00861 | -0.039 | -56.03
-6 | -0.432 | 0.00777 | -0.04 | -55.59
-5.5 | -0.374 | 0.00748 | -0.041 | -50.017
-5 | -0.312 | 0.00723 | -0.042 | -43.155
-4.5 | -0.246 | 0.00699 | -0.043 | -35.272
-4 | -0.179 | 0.00689 | -0.044 | -25.983
-3.5 | -0.11 | 0.00667 | -0.045 | -16.483
-3 | -0.04 | 0.00659 | -0.046 | -6.054
-2.5 | 0.031 | 0.00648 | -0.047 | 4.759
-2 | 0.102 | 0.00643 | -0.048 | 15.857
-1.5 | 0.173 | 0.00643 | -0.049 | 26.934
-1 | 0.245 | 0.00655 | -0.05 | 37.463
-0.5 | 0.317 | 0.00638 | -0.051 | 49.641
0 | 0.388 | 0.00566 | -0.052 | 68.596
0.5 | 0.459 | 0.00595 | -0.054 | 77.161
1 | 0.528 | 0.00605 | -0.054 | 87.191
1.5 | 0.594 | 0.00639 | -0.055 | 92.895
2 | 0.662 | 0.00672 | -0.056 | 98.502
2.5 | 0.73 | 0.00703 | -0.057 | 103.792
3 | 0.798 | 0.00735 | -0.058 | 108.541
3.5 | 0.865 | 0.00767 | -0.059 | 112.813
4 | 0.932 | 0.00803 | -0.06 | 116.059
4.5 | 0.998 | 0.00845 | -0.061 | 118.066
5 | 1.064 | 0.00888 | -0.062 | 119.761
5.5 | 1.126 | 0.00991 | -0.063 | 113.683
6 | 1.186 | 0.01081 | -0.064 | 109.729
6.5 | 1.24 | 0.01325 | -0.064 | 93.536
7 | 1.292 | 0.01432 | -0.065 | 90.245
7.5 | 1.338 | 0.01529 | -0.066 | 87.52
8 | 1.376 | 0.01629 | -0.067 | 84.45
8.5 | 1.401 | 0.01745 | -0.068 | 80.32
9 | 1.409 | 0.01888 | -0.069 | 74.614
9.5 | 1.385 | 0.0206 | -0.069 | 67.214
10 | 1.29 | 0.02265 | -0.07 | 56.944
10.5 | 0.87 | 0.0254 | -0.071 | 34.248
11 | 0.897 | 0.02877 | -0.071 | 31.193
11.5 | 0.931 | 0.02808 | -0.073 | 33.147
12 | 0.957 | 0.03192 | -0.073 | 30
12.5 | 0.99 | 0.03135 | -0.074 | 31.581
13 | 1.017 | 0.03526 | -0.075 | 28.829
13.5 | 1.042 | 0.03952 | -0.075 | 26.376
14 | 1.075 | 0.03881 | -0.076 | 27.69

## 136. Re 16M Mach 0.50 (2)
BIGFOIL.COM POLAR EXPORT
NACA65-517 a=0.2
NACA65-517 a=0.2 |  |  |  | Cl Max: | 1.4948 | at alpha= | 13.5 | deg
XFOIL ncrit=9 |  |  |  | L/D Max: | 193.434 | at alpha= | 3.5 | deg
Re: | 16000000 |  |  | Cd Min: | 0.1563 | at alpha= | 18.5 | deg
Mach: | 0.5 |  |  | Cl=0 at alpha= | -2.9314 | deg
|  |  |  | @ Cl=0.1, Cd= | 0.0055441
|  |  |  | @ Cl=0.4, Cd= | 0.0050366
|  |  |  | @ Cl=0.6, Cd= | 0.0039036
alpha (deg) | Cl | Cd | Cm | Cl/Cd
-8 | -0.7153 | 0.0092 | -0.0688 | -77.75
-7.5 | -0.6449 | 0.00861 | -0.0648 | -74.9013
-7 | -0.5763 | 0.008 | -0.0616 | -72.0375
-6.5 | -0.5107 | 0.00732 | -0.0586 | -69.7678
-6 | -0.4379 | 0.00705 | -0.0572 | -62.1135
-5.5 | -0.3658 | 0.00679 | -0.0562 | -53.8733
-5 | -0.2949 | 0.00648 | -0.0554 | -45.5093
-4.5 | -0.2235 | 0.00624 | -0.0551 | -35.8173
-4 | -0.1522 | 0.00605 | -0.0551 | -25.157
-3.5 | -0.0808 | 0.00589 | -0.0554 | -13.7182
-3 | -0.0097 | 0.00572 | -0.0559 | -1.6958
-2.5 | 0.061 | 0.00561 | -0.0565 | 10.8734
-2 | 0.132 | 0.00549 | -0.0573 | 24.0437
-1.5 | 0.2029 | 0.0054 | -0.0583 | 37.5741
-1 | 0.2734 | 0.00532 | -0.0593 | 51.391
-0.5 | 0.3438 | 0.0052 | -0.0604 | 66.1154
0 | 0.4126 | 0.005 | -0.0613 | 82.52
1 | 0.5444 | 0.00388 | -0.0626 | 140.3093
1.5 | 0.6151 | 0.00391 | -0.0638 | 157.3146
2 | 0.6867 | 0.00398 | -0.0651 | 172.5377
3 | 0.8275 | 0.00434 | -0.0669 | 190.6682
3.5 | 0.8956 | 0.00463 | -0.0672 | 193.4341
4 | 0.9589 | 0.00509 | -0.0667 | 188.389
4.5 | 1.019 | 0.00561 | -0.0655 | 181.6399
5.5 | 1.1099 | 0.00711 | -0.0576 | 156.1041
6.5 | 1.1067 | 0.0103 | -0.0357 | 107.4466
7 | 1.1087 | 0.01276 | -0.0274 | 86.8887
7.5 | 1.1183 | 0.01529 | -0.0208 | 73.1393
8 | 1.1323 | 0.01787 | -0.0152 | 63.3632
8.5 | 1.1576 | 0.02011 | -0.0109 | 57.5634
9 | 1.1874 | 0.02232 | -0.0073 | 53.1989
9.5 | 1.2196 | 0.02454 | -0.004 | 49.6985
10 | 1.2519 | 0.02688 | -0.0009 | 46.5737
10.5 | 1.2822 | 0.02946 | 0.0023 | 43.5234
11.5 | 1.3396 | 0.03517 | 0.0084 | 38.0893
12 | 1.3835 | 0.03843 | 0.0083 | 36.0005
12.5 | 1.4341 | 0.04271 | 0.0059 | 33.5776
13 | 1.472 | 0.04744 | 0.0051 | 31.0287
13.5 | 1.4948 | 0.05284 | 0.0055 | 28.2892
14 | 1.4901 | 0.05886 | 0.0086 | 25.316
14.5 | 1.4683 | 0.06606 | 0.0117 | 22.2268
15 | 1.4311 | 0.07272 | 0.0173 | 19.6796
15.5 | 1.3991 | 0.08245 | 0.0167 | 16.9691
16 | 1.3668 | 0.09349 | 0.0138 | 14.6197
16.5 | 1.3389 | 0.10487 | 0.0094 | 12.7672
17 | 1.3085 | 0.11729 | 0.0035 | 11.1561
17.5 | 1.2822 | 0.12985 | -0.0033 | 9.8745
18 | 1.2564 | 0.1428 | -0.0111 | 8.7983
18.5 | 1.2305 | 0.1563 | -0.0198 | 7.8727

## 137. Re 18M Mach 0.00 (1)
BIGFOIL.COM POLAR EXPORT
NACA65-517 a=0.2
NACA65-517 a=0.2 |  |  |  | Cl Max: | 1.581 | at alpha= | 14 | deg
JavaFoil+Calcfoil stall+Eppler ext transition |  |  |  | L/D Max: | 137.904 | at alpha= | 4 | deg
Re: | 18000000 |  |  | Cd Min: | 0.00525 | at alpha= | 0 | deg
Mach: | 0 |  |  | Cl=0 at alpha= | -2.7177 | deg
|  |  |  | @ Cl=0.1, Cd= | 0.0060932
|  |  |  | @ Cl=0.4, Cd= | 0.0053648
|  |  |  | @ Cl=0.6, Cd= | 0.0060492
alpha (deg) | Cl | Cd | Cm | Cl/Cd
-17 | -0.669 | 0.11794 | -0.01 | -5.674
-16.5 | -0.683 | 0.11217 | -0.01 | -6.092
-16 | -0.696 | 0.10598 | -0.011 | -6.565
-15.5 | -0.709 | 0.09717 | -0.012 | -7.295
-15 | -0.714 | 0.09593 | -0.012 | -7.446
-14.5 | -0.72 | 0.09062 | -0.012 | -7.951
-14 | -0.725 | 0.08467 | -0.013 | -8.563
-13.5 | -0.727 | 0.07892 | -0.014 | -9.206
-13 | -0.734 | 0.0664 | -0.016 | -11.056
-12.5 | -0.729 | 0.06178 | -0.017 | -11.808
-12 | -0.837 | 0.01321 | -0.024 | -63.34
-11.5 | -0.832 | 0.01123 | -0.025 | -74.07
-11 | -0.813 | 0.01072 | -0.026 | -75.879
-10.5 | -0.794 | 0.00876 | -0.027 | -90.558
-10 | -0.769 | 0.00923 | -0.028 | -83.376
-9.5 | -0.734 | 0.00884 | -0.029 | -83.073
-9 | -0.696 | 0.00832 | -0.03 | -83.572
-8.5 | -0.653 | 0.00804 | -0.03 | -81.194
-8 | -0.607 | 0.00779 | -0.031 | -77.845
-7.5 | -0.558 | 0.00729 | -0.032 | -76.5
-7 | -0.505 | 0.00708 | -0.033 | -71.377
-6.5 | -0.45 | 0.0069 | -0.034 | -65.204
-6 | -0.393 | 0.00677 | -0.035 | -58.047
-5.5 | -0.335 | 0.00658 | -0.036 | -50.933
-5 | -0.276 | 0.00648 | -0.036 | -42.66
-4.5 | -0.217 | 0.00633 | -0.037 | -34.263
-4 | -0.157 | 0.00623 | -0.038 | -25.118
-3.5 | -0.096 | 0.00621 | -0.039 | -15.44
-3 | -0.035 | 0.00612 | -0.04 | -5.666
-2.5 | 0.027 | 0.00607 | -0.041 | 4.412
-2 | 0.088 | 0.00607 | -0.042 | 14.57
-1.5 | 0.15 | 0.00619 | -0.043 | 24.273
-1 | 0.212 | 0.00624 | -0.044 | 34.054
-0.5 | 0.274 | 0.00594 | -0.045 | 46.146
0 | 0.336 | 0.00525 | -0.045 | 64.08
0.5 | 0.398 | 0.00536 | -0.046 | 74.186
1 | 0.46 | 0.00551 | -0.047 | 83.368
1.5 | 0.519 | 0.00576 | -0.048 | 90.146
2 | 0.581 | 0.00599 | -0.049 | 96.967
2.5 | 0.642 | 0.00618 | -0.05 | 103.805
3 | 0.703 | 0.00642 | -0.051 | 109.515
3.5 | 0.763 | 0.00657 | -0.052 | 116.148
4 | 0.821 | 0.00595 | -0.053 | 137.904
4.5 | 0.88 | 0.00688 | -0.054 | 127.867
5 | 0.937 | 0.00729 | -0.054 | 128.577
5.5 | 0.994 | 0.00779 | -0.055 | 127.719
6 | 1.05 | 0.0083 | -0.056 | 126.513
6.5 | 1.103 | 0.00901 | -0.057 | 122.394
7 | 1.154 | 0.01022 | -0.057 | 112.945
7.5 | 1.205 | 0.0108 | -0.058 | 111.563
8 | 1.254 | 0.01129 | -0.059 | 111.058
8.5 | 1.301 | 0.01183 | -0.06 | 109.982
9 | 1.345 | 0.0124 | -0.061 | 108.512
9.5 | 1.387 | 0.01301 | -0.061 | 106.639
10 | 1.426 | 0.01364 | -0.062 | 104.601
10.5 | 1.462 | 0.01437 | -0.063 | 101.797
11 | 1.495 | 0.01512 | -0.064 | 98.826
11.5 | 1.521 | 0.01593 | -0.065 | 95.442
12 | 1.542 | 0.01682 | -0.065 | 91.666
12.5 | 1.559 | 0.01777 | -0.066 | 87.706
13 | 1.571 | 0.01871 | -0.067 | 83.96
13.5 | 1.579 | 0.01982 | -0.067 | 79.656
14 | 1.581 | 0.02092 | -0.068 | 75.56
14.5 | 1.574 | 0.02219 | -0.069 | 70.945
15 | 1.561 | 0.02383 | -0.07 | 65.518
15.5 | 1.544 | 0.02541 | -0.07 | 60.777
16 | 1.522 | 0.02715 | -0.071 | 56.07
16.5 | 1.496 | 0.02914 | -0.071 | 51.343
17 | 1.466 | 0.03125 | -0.072 | 46.89
17.5 | 1.432 | 0.03335 | -0.073 | 42.947
18 | 1.395 | 0.03623 | -0.073 | 38.514
18.5 | 1.358 | 0.03829 | -0.074 | 35.464
19 | 1.317 | 0.04132 | -0.074 | 31.88

## 138. Re 18M Mach 0.00 (2)
BIGFOIL.COM POLAR EXPORT
NACA65-517 a=0.2
NACA65-517 a=0.2 |  |  |  | Cl Max: | 1.7575 | at alpha= | 20 | deg
XFOIL ncrit=9 |  |  |  | L/D Max: | 164.031 | at alpha= | 3.5 | deg
Re: | 18000000 |  |  | Cd Min: | 0.05808 | at alpha= | 20 | deg
Mach: | 0 |  |  | Cl=0 at alpha= | -2.8472 | deg
|  |  |  | @ Cl=0.1, Cd= | 0.0052001
|  |  |  | @ Cl=0.4, Cd= | 0.0045336
|  |  |  | @ Cl=0.6, Cd= | 0.003858
alpha (deg) | Cl | Cd | Cm | Cl/Cd
-20 | -1.5371 | 0.02666 | -0.0757 | -57.6557
-19.5 | -1.5139 | 0.02493 | -0.0742 | -60.726
-19 | -1.5027 | 0.02252 | -0.0716 | -66.7274
-18.5 | -1.4812 | 0.02089 | -0.0692 | -70.9047
-18 | -1.4515 | 0.01983 | -0.0673 | -73.1972
-17.5 | -1.4354 | 0.01802 | -0.0637 | -79.6559
-17 | -1.4091 | 0.01688 | -0.0607 | -83.4775
-16.5 | -1.3797 | 0.01596 | -0.0579 | -86.4474
-16 | -1.3522 | 0.01501 | -0.0544 | -90.0866
-15.5 | -1.3235 | 0.01424 | -0.0507 | -92.9424
-15 | -1.2963 | 0.0136 | -0.0463 | -95.3162
-14.5 | -1.2557 | 0.01302 | -0.0443 | -96.4439
-14 | -1.212 | 0.01243 | -0.0428 | -97.506
-13.5 | -1.1664 | 0.01187 | -0.0415 | -98.2645
-13 | -1.1189 | 0.01134 | -0.0406 | -98.6684
-12.5 | -1.0702 | 0.01085 | -0.0398 | -98.6359
-12 | -1.0203 | 0.01037 | -0.0392 | -98.3896
-11.5 | -0.9693 | 0.00993 | -0.0388 | -97.6133
-10.5 | -0.865 | 0.00911 | -0.0382 | -94.9506
-10 | -0.8123 | 0.00868 | -0.0381 | -93.5829
-9.5 | -0.7587 | 0.0083 | -0.038 | -91.4096
-9 | -0.7046 | 0.00792 | -0.038 | -88.9646
-8.5 | -0.6542 | 0.00723 | -0.0375 | -90.4841
-8 | -0.5981 | 0.00697 | -0.0378 | -85.8106
-7.5 | -0.5416 | 0.00671 | -0.0383 | -80.7154
-7 | -0.4844 | 0.00653 | -0.0388 | -74.1807
-6.5 | -0.4268 | 0.00636 | -0.0395 | -67.1069
-6 | -0.3689 | 0.00618 | -0.0401 | -59.6926
-5.5 | -0.311 | 0.006 | -0.0408 | -51.8333
-5 | -0.2529 | 0.00585 | -0.0416 | -43.2308
-4.5 | -0.1943 | 0.00572 | -0.0424 | -33.9685
-4 | -0.1356 | 0.0056 | -0.0433 | -24.2143
-3.5 | -0.0771 | 0.00548 | -0.0441 | -14.0693
-3 | -0.018 | 0.00537 | -0.0451 | -3.352
-2.5 | 0.0409 | 0.00529 | -0.046 | 7.7316
-2 | 0.1001 | 0.0052 | -0.047 | 19.25
-1.5 | 0.1591 | 0.00514 | -0.048 | 30.9533
-1 | 0.2181 | 0.00505 | -0.049 | 43.1881
-0.5 | 0.2767 | 0.00493 | -0.0499 | 56.1258
0 | 0.3353 | 0.00476 | -0.0509 | 70.4412
0.5 | 0.3937 | 0.00464 | -0.0519 | 84.8491
1 | 0.4476 | 0.00373 | -0.0524 | 120
1.5 | 0.5064 | 0.00371 | -0.0535 | 136.496
2 | 0.5652 | 0.00375 | -0.0546 | 150.72
2.5 | 0.6232 | 0.00393 | -0.0555 | 158.5751
3 | 0.68 | 0.00421 | -0.0563 | 161.5202
3.5 | 0.7365 | 0.00449 | -0.057 | 164.0312
4 | 0.7911 | 0.00489 | -0.0575 | 161.7791
4.5 | 0.8424 | 0.00547 | -0.0574 | 154.0037
5 | 0.8934 | 0.00599 | -0.0572 | 149.1486
5.5 | 0.941 | 0.00664 | -0.0565 | 141.7169
6 | 0.9899 | 0.00713 | -0.0559 | 138.8359
6.5 | 1.0351 | 0.00773 | -0.0547 | 133.9069
7 | 1.0785 | 0.0083 | -0.0532 | 129.9398
7.5 | 1.1192 | 0.00886 | -0.0512 | 126.3205
8 | 1.1552 | 0.00933 | -0.0482 | 123.8156
8.5 | 1.1787 | 0.00985 | -0.0429 | 119.665
9 | 1.2082 | 0.01048 | -0.0392 | 115.2863
9.5 | 1.2393 | 0.01118 | -0.036 | 110.8497
10 | 1.2712 | 0.01194 | -0.0333 | 106.4657
10.5 | 1.3013 | 0.01284 | -0.0304 | 101.3474
11 | 1.3329 | 0.01376 | -0.028 | 96.8677
11.5 | 1.3605 | 0.01491 | -0.0253 | 91.2475
12 | 1.388 | 0.01611 | -0.0227 | 86.1577
12.5 | 1.4148 | 0.01731 | -0.0201 | 81.7331
13 | 1.4633 | 0.01869 | -0.0224 | 78.2932
13.5 | 1.5033 | 0.02045 | -0.0235 | 73.511
14 | 1.5549 | 0.02215 | -0.0269 | 70.1986
14.5 | 1.5841 | 0.02405 | -0.026 | 65.8669
15 | 1.6069 | 0.0263 | -0.0246 | 61.0989
15.5 | 1.6292 | 0.02868 | -0.0234 | 56.8061
16 | 1.6525 | 0.031 | -0.0223 | 53.3065
16.5 | 1.6722 | 0.03368 | -0.0211 | 49.6496
17 | 1.6898 | 0.03656 | -0.02 | 46.2199
17.5 | 1.7081 | 0.03943 | -0.019 | 43.3198
18 | 1.7226 | 0.04268 | -0.018 | 40.3608
18.5 | 1.7302 | 0.04654 | -0.0168 | 37.1766
19 | 1.7432 | 0.05003 | -0.0161 | 34.8431
19.5 | 1.7494 | 0.05411 | -0.0151 | 32.3304
20 | 1.7575 | 0.05808 | -0.0144 | 30.26

## 139. Re 18M Mach 0.10 (1)
BIGFOIL.COM POLAR EXPORT
NACA65-517 a=0.2
NACA65-517 a=0.2 |  |  |  | Cl Max: | 1.571 | at alpha= | 13.5 | deg
JavaFoil+Calcfoil stall+Eppler ext transition |  |  |  | L/D Max: | 137.975 | at alpha= | 4 | deg
Re: | 18000000 |  |  | Cd Min: | 0.00523 | at alpha= | 0 | deg
Mach: | 0.1 |  |  | Cl=0 at alpha= | -2.7177 | deg
|  |  |  | @ Cl=0.1, Cd= | 0.0061177
|  |  |  | @ Cl=0.4, Cd= | 0.00535
|  |  |  | @ Cl=0.6, Cd= | 0.0060303
alpha (deg) | Cl | Cd | Cm | Cl/Cd
-16.5 | -0.646 | 0.1145 | -0.01 | -5.645
-16 | -0.662 | 0.10789 | -0.011 | -6.137
-15.5 | -0.676 | 0.10188 | -0.011 | -6.638
-15 | -0.688 | 0.09762 | -0.012 | -7.044
-14.5 | -0.697 | 0.09206 | -0.012 | -7.575
-14 | -0.704 | 0.08685 | -0.013 | -8.108
-13.5 | -0.71 | 0.07947 | -0.014 | -8.933
-13 | -0.715 | 0.07063 | -0.015 | -10.128
-12.5 | -0.712 | 0.06654 | -0.016 | -10.703
-12 | -0.814 | 0.01571 | -0.024 | -51.803
-11.5 | -0.819 | 0.01194 | -0.025 | -68.615
-11 | -0.803 | 0.01136 | -0.026 | -70.666
-10.5 | -0.788 | 0.01014 | -0.027 | -77.729
-10 | -0.767 | 0.00943 | -0.028 | -81.36
-9.5 | -0.734 | 0.00893 | -0.029 | -82.147
-9 | -0.696 | 0.00845 | -0.03 | -82.319
-8.5 | -0.654 | 0.00814 | -0.031 | -80.337
-8 | -0.608 | 0.00783 | -0.031 | -77.678
-7.5 | -0.559 | 0.00728 | -0.032 | -76.848
-7 | -0.507 | 0.00709 | -0.033 | -71.568
-6.5 | -0.452 | 0.00692 | -0.034 | -65.228
-6 | -0.395 | 0.0068 | -0.035 | -58.096
-5.5 | -0.337 | 0.00664 | -0.036 | -50.741
-5 | -0.278 | 0.00651 | -0.037 | -42.655
-4.5 | -0.218 | 0.00638 | -0.038 | -34.172
-4 | -0.157 | 0.00628 | -0.038 | -25.06
-3.5 | -0.096 | 0.00623 | -0.039 | -15.452
-3 | -0.035 | 0.00613 | -0.04 | -5.687
-2.5 | 0.027 | 0.00605 | -0.041 | 4.448
-2 | 0.089 | 0.0061 | -0.042 | 14.579
-1.5 | 0.151 | 0.0062 | -0.043 | 24.338
-1 | 0.214 | 0.00628 | -0.044 | 33.996
-0.5 | 0.276 | 0.00596 | -0.045 | 46.28
0 | 0.338 | 0.00523 | -0.046 | 64.592
0.5 | 0.4 | 0.00535 | -0.047 | 74.795
1 | 0.462 | 0.00556 | -0.048 | 83.151
1.5 | 0.522 | 0.00578 | -0.048 | 90.244
2 | 0.583 | 0.00597 | -0.049 | 97.73
2.5 | 0.645 | 0.00619 | -0.05 | 104.229
3 | 0.706 | 0.0064 | -0.051 | 110.271
3.5 | 0.766 | 0.00609 | -0.052 | 125.694
4 | 0.825 | 0.00598 | -0.053 | 137.975
4.5 | 0.883 | 0.00691 | -0.054 | 127.925
5 | 0.942 | 0.00734 | -0.055 | 128.272
5.5 | 0.999 | 0.00784 | -0.055 | 127.455
6 | 1.054 | 0.00836 | -0.056 | 126.166
6.5 | 1.108 | 0.00911 | -0.057 | 121.621
7 | 1.159 | 0.01032 | -0.058 | 112.276
7.5 | 1.21 | 0.01091 | -0.058 | 110.912
8 | 1.259 | 0.01142 | -0.059 | 110.246
8.5 | 1.306 | 0.01194 | -0.06 | 109.297
9 | 1.35 | 0.01253 | -0.061 | 107.691
9.5 | 1.391 | 0.01316 | -0.062 | 105.722
10 | 1.43 | 0.01382 | -0.062 | 103.442
10.5 | 1.466 | 0.01457 | -0.063 | 100.578
11 | 1.497 | 0.01534 | -0.064 | 97.589
11.5 | 1.521 | 0.01617 | -0.065 | 94.083
12 | 1.541 | 0.01708 | -0.066 | 90.251
12.5 | 1.556 | 0.01807 | -0.066 | 86.11
13 | 1.566 | 0.01904 | -0.067 | 82.259
13.5 | 1.571 | 0.02021 | -0.068 | 77.761
14 | 1.571 | 0.02134 | -0.068 | 73.605
14.5 | 1.56 | 0.02266 | -0.069 | 68.838
15 | 1.543 | 0.02431 | -0.07 | 63.477
15.5 | 1.521 | 0.02622 | -0.07 | 58.008
16 | 1.495 | 0.02787 | -0.071 | 53.641
16.5 | 1.464 | 0.02995 | -0.072 | 48.864
17 | 1.428 | 0.03224 | -0.072 | 44.292
17.5 | 1.389 | 0.03446 | -0.073 | 40.32
18 | 1.348 | 0.03707 | -0.073 | 36.363
18.5 | 1.304 | 0.03983 | -0.074 | 32.741

## 140. Re 18M Mach 0.10 (2)
BIGFOIL.COM POLAR EXPORT
NACA65-517 a=0.2
NACA65-517 a=0.2 |  |  |  | Cl Max: | 1.7537 | at alpha= | 20 | deg
XFOIL ncrit=9 |  |  |  | L/D Max: | 164.756 | at alpha= | 3.5 | deg
Re: | 18000000 |  |  | Cd Min: | 0.06042 | at alpha= | 20 | deg
Mach: | 0.1 |  |  | Cl=0 at alpha= | -2.8491 | deg
|  |  |  | @ Cl=0.1, Cd= | 0.0052115
|  |  |  | @ Cl=0.4, Cd= | 0.0045796
|  |  |  | @ Cl=0.6, Cd= | 0.0038446
alpha (deg) | Cl | Cd | Cm | Cl/Cd
-20 | -1.5149 | 0.02999 | -0.0812 | -50.5135
-19.5 | -1.4848 | 0.02852 | -0.0803 | -52.0617
-19 | -1.487 | 0.02494 | -0.0774 | -59.6231
-18.5 | -1.4688 | 0.02292 | -0.075 | -64.0838
-18 | -1.4371 | 0.02184 | -0.0733 | -65.8013
-17.5 | -1.4301 | 0.01933 | -0.0691 | -73.9834
-17 | -1.4091 | 0.01778 | -0.0656 | -79.252
-16.5 | -1.3746 | 0.01704 | -0.0632 | -80.669
-16 | -1.3534 | 0.01562 | -0.059 | -86.6453
-15.5 | -1.3244 | 0.01474 | -0.0553 | -89.8507
-15 | -1.2964 | 0.01396 | -0.051 | -92.8653
-14.5 | -1.2629 | 0.01336 | -0.0474 | -94.5284
-14 | -1.2197 | 0.01272 | -0.0455 | -95.8884
-13.5 | -1.1743 | 0.01213 | -0.044 | -96.8096
-13 | -1.1268 | 0.01156 | -0.0427 | -97.474
-12.5 | -1.0779 | 0.01104 | -0.0417 | -97.6359
-12 | -1.0277 | 0.01054 | -0.0409 | -97.5047
-10.5 | -0.8711 | 0.00922 | -0.0395 | -94.4794
-10 | -0.8179 | 0.00879 | -0.0392 | -93.0489
-9.5 | -0.7638 | 0.0084 | -0.039 | -90.9286
-9 | -0.7094 | 0.00799 | -0.0389 | -88.786
-8.5 | -0.6549 | 0.00759 | -0.0388 | -86.2846
-8 | -0.6021 | 0.00702 | -0.0385 | -85.7692
-7.5 | -0.5454 | 0.00674 | -0.0389 | -80.9199
-7 | -0.4876 | 0.00655 | -0.0394 | -74.4427
-6.5 | -0.4296 | 0.00638 | -0.0399 | -67.3354
-6 | -0.3712 | 0.0062 | -0.0406 | -59.871
-5.5 | -0.3128 | 0.00602 | -0.0413 | -51.9601
-5 | -0.2544 | 0.00586 | -0.042 | -43.413
-4.5 | -0.1953 | 0.00573 | -0.0428 | -34.0838
-4 | -0.1362 | 0.00561 | -0.0436 | -24.2781
-3.5 | -0.0773 | 0.00549 | -0.0444 | -14.0801
-3 | -0.0179 | 0.00538 | -0.0454 | -3.3271
-2.5 | 0.0414 | 0.0053 | -0.0463 | 7.8113
-2 | 0.101 | 0.00521 | -0.0473 | 19.3858
-1.5 | 0.1604 | 0.00514 | -0.0483 | 31.2062
-1 | 0.2198 | 0.00505 | -0.0493 | 43.5248
-0.5 | 0.2788 | 0.00494 | -0.0502 | 56.4372
0 | 0.3377 | 0.00477 | -0.0512 | 70.7966
0.5 | 0.3964 | 0.00464 | -0.0522 | 85.431
1 | 0.4506 | 0.00373 | -0.0528 | 120.8043
1.5 | 0.5098 | 0.00371 | -0.0538 | 137.4124
2 | 0.569 | 0.00376 | -0.0549 | 151.3298
2.5 | 0.6276 | 0.00392 | -0.0559 | 160.102
3 | 0.6845 | 0.00422 | -0.0566 | 162.2038
3.5 | 0.7414 | 0.0045 | -0.0574 | 164.7556
4 | 0.7963 | 0.0049 | -0.0578 | 162.5102
4.5 | 0.8478 | 0.00548 | -0.0576 | 154.708
5 | 0.8992 | 0.00599 | -0.0575 | 150.1169
6 | 0.9955 | 0.00716 | -0.056 | 139.0363
6.5 | 1.0402 | 0.00778 | -0.0546 | 133.7018
7 | 1.083 | 0.00837 | -0.0528 | 129.3907
7.5 | 1.1226 | 0.00894 | -0.0505 | 125.5705
8 | 1.151 | 0.00942 | -0.0459 | 122.1868
8.5 | 1.1773 | 0.01001 | -0.0412 | 117.6124
9 | 1.2078 | 0.01068 | -0.0377 | 113.0899
9.5 | 1.2389 | 0.01143 | -0.0345 | 108.3902
10 | 1.2715 | 0.01223 | -0.0319 | 103.9657
10.5 | 1.3011 | 0.01321 | -0.0289 | 98.4936
11 | 1.3326 | 0.01419 | -0.0265 | 93.9112
11.5 | 1.3606 | 0.01537 | -0.0238 | 88.5231
12 | 1.3889 | 0.01659 | -0.0213 | 83.7191
12.5 | 1.4155 | 0.01784 | -0.0186 | 79.3442
13 | 1.4649 | 0.01937 | -0.0212 | 75.6273
13.5 | 1.5059 | 0.0212 | -0.0224 | 71.033
14 | 1.5566 | 0.02311 | -0.0257 | 67.3561
14.5 | 1.5846 | 0.02514 | -0.0247 | 63.031
15 | 1.6065 | 0.02756 | -0.0232 | 58.291
15.5 | 1.6282 | 0.03005 | -0.0218 | 54.183
16 | 1.651 | 0.03252 | -0.0207 | 50.7688
16.5 | 1.6709 | 0.03526 | -0.0195 | 47.388
17 | 1.6866 | 0.03838 | -0.0183 | 43.9448
17.5 | 1.7053 | 0.04132 | -0.0173 | 41.2706
18 | 1.7186 | 0.04472 | -0.0162 | 38.4302
18.5 | 1.7254 | 0.04879 | -0.015 | 35.3638
19 | 1.7386 | 0.05231 | -0.0142 | 33.2365
19.5 | 1.7461 | 0.05633 | -0.0132 | 30.9977
20 | 1.7537 | 0.06042 | -0.0124 | 29.0252

## 141. Re 18M Mach 0.25 (1)
BIGFOIL.COM POLAR EXPORT
NACA65-517 a=0.2
NACA65-517 a=0.2 |  |  |  | Cl Max: | 1.526 | at alpha= | 12.5 | deg
JavaFoil+Calcfoil stall+Eppler ext transition |  |  |  | L/D Max: | 126.873 | at alpha= | 4.5 | deg
Re: | 18000000 |  |  | Cd Min: | 0.00532 | at alpha= | 0 | deg
Mach: | 0.25 |  |  | Cl=0 at alpha= | -2.7188 | deg
|  |  |  | @ Cl=0.1, Cd= | 0.0061641
|  |  |  | @ Cl=0.4, Cd= | 0.0054194
|  |  |  | @ Cl=0.6, Cd= | 0.0061633
alpha (deg) | Cl | Cd | Cm | Cl/Cd
-15 | -0.452 | 0.10554 | -0.011 | -4.282
-14.5 | -0.494 | 0.09963 | -0.011 | -4.956
-14 | -0.53 | 0.09388 | -0.012 | -5.65
-13.5 | -0.562 | 0.08724 | -0.013 | -6.448
-13 | -0.588 | 0.08341 | -0.013 | -7.045
-12.5 | -0.609 | 0.07632 | -0.014 | -7.977
-12 | -0.623 | 0.07112 | -0.015 | -8.759
-11.5 | -0.63 | 0.06722 | -0.016 | -9.369
-11 | -0.634 | 0.05969 | -0.017 | -10.625
-10.5 | -0.632 | 0.05318 | -0.019 | -11.879
-10 | -0.728 | 0.01142 | -0.028 | -63.715
-9.5 | -0.717 | 0.00976 | -0.03 | -73.539
-9 | -0.693 | 0.00888 | -0.031 | -78.073
-8.5 | -0.657 | 0.00847 | -0.031 | -77.508
-8 | -0.615 | 0.00818 | -0.032 | -75.112
-7.5 | -0.568 | 0.00789 | -0.033 | -71.999
-7 | -0.517 | 0.0076 | -0.034 | -68.011
-6.5 | -0.461 | 0.00704 | -0.035 | -65.49
-6 | -0.404 | 0.00688 | -0.036 | -58.67
-5.5 | -0.345 | 0.00675 | -0.037 | -51.078
-5 | -0.285 | 0.00661 | -0.038 | -43.068
-4.5 | -0.223 | 0.00646 | -0.039 | -34.586
-4 | -0.161 | 0.00635 | -0.039 | -25.424
-3.5 | -0.099 | 0.0063 | -0.04 | -15.709
-3 | -0.036 | 0.00622 | -0.041 | -5.759
-2.5 | 0.028 | 0.00615 | -0.042 | 4.491
-2 | 0.091 | 0.00615 | -0.043 | 14.854
-1.5 | 0.155 | 0.00625 | -0.044 | 24.815
-1 | 0.219 | 0.00632 | -0.045 | 34.721
-0.5 | 0.283 | 0.006 | -0.046 | 47.177
0 | 0.347 | 0.00532 | -0.047 | 65.295
0.5 | 0.411 | 0.00544 | -0.048 | 75.586
1 | 0.475 | 0.00566 | -0.049 | 83.913
1.5 | 0.536 | 0.00591 | -0.05 | 90.784
2 | 0.599 | 0.00616 | -0.051 | 97.336
2.5 | 0.662 | 0.00637 | -0.052 | 103.992
3 | 0.723 | 0.00613 | -0.053 | 117.911
3.5 | 0.784 | 0.00661 | -0.053 | 118.552
4 | 0.845 | 0.00688 | -0.054 | 122.696
4.5 | 0.905 | 0.00713 | -0.055 | 126.873
5 | 0.965 | 0.00761 | -0.056 | 126.742
5.5 | 1.023 | 0.00816 | -0.057 | 125.382
6 | 1.079 | 0.00873 | -0.058 | 123.56
6.5 | 1.134 | 0.00957 | -0.058 | 118.535
7 | 1.186 | 0.01086 | -0.059 | 109.18
7.5 | 1.236 | 0.01152 | -0.06 | 107.311
8 | 1.285 | 0.01211 | -0.061 | 106.075
8.5 | 1.331 | 0.01273 | -0.062 | 104.491
9 | 1.373 | 0.01337 | -0.062 | 102.712
9.5 | 1.412 | 0.01409 | -0.063 | 100.21
10 | 1.447 | 0.01488 | -0.064 | 97.281
10.5 | 1.478 | 0.01576 | -0.065 | 93.735
11 | 1.502 | 0.0167 | -0.066 | 89.945
11.5 | 1.517 | 0.01777 | -0.066 | 85.352
12 | 1.525 | 0.01878 | -0.067 | 81.245
12.5 | 1.526 | 0.01988 | -0.068 | 76.788
13 | 1.519 | 0.02119 | -0.069 | 71.669
13.5 | 1.503 | 0.02265 | -0.069 | 66.363
14 | 1.478 | 0.02429 | -0.07 | 60.865
14.5 | 1.437 | 0.02629 | -0.071 | 54.675
15 | 1.387 | 0.02845 | -0.071 | 48.756
15.5 | 1.327 | 0.03078 | -0.072 | 43.118
16 | 1.259 | 0.03374 | -0.072 | 37.304
16.5 | 1.182 | 0.03696 | -0.073 | 31.984
17 | 1.099 | 0.0409 | -0.073 | 26.865
17.5 | 1.009 | 0.04546 | -0.073 | 22.208

## 142. Re 18M Mach 0.25 (2)
BIGFOIL.COM POLAR EXPORT
NACA65-517 a=0.2
NACA65-517 a=0.2 |  |  |  | Cl Max: | 1.7043 | at alpha= | 19 | deg
XFOIL ncrit=9 |  |  |  | L/D Max: | 169.119 | at alpha= | 3 | deg
Re: | 18000000 |  |  | Cd Min: | 0.07931 | at alpha= | -19.5 | deg
Mach: | 0.25 |  |  | Cl=0 at alpha= | -2.8626 | deg
|  |  |  | @ Cl=0.1, Cd= | 0.0052411
|  |  |  | @ Cl=0.4, Cd= | 0.0043484
|  |  |  | @ Cl=0.6, Cd= | 0.0038008
alpha (deg) | Cl | Cd | Cm | Cl/Cd
-19.5 | -1.1266 | 0.07931 | -0.0748 | -14.205
-19 | -1.2066 | 0.05972 | -0.0895 | -20.2043
-18.5 | -1.2498 | 0.04872 | -0.0951 | -25.6527
-18 | -1.275 | 0.04106 | -0.0969 | -31.0521
-17.5 | -1.31 | 0.03379 | -0.0965 | -38.7689
-17 | -1.3238 | 0.02885 | -0.0941 | -45.8856
-16.5 | -1.3161 | 0.02569 | -0.0909 | -51.2301
-16 | -1.3189 | 0.02216 | -0.0863 | -59.5171
-15.5 | -1.3059 | 0.01976 | -0.0815 | -66.0881
-15 | -1.2851 | 0.0179 | -0.0767 | -71.7933
-14.5 | -1.2616 | 0.0163 | -0.0716 | -77.3988
-14 | -1.2335 | 0.01506 | -0.0664 | -81.9057
-13.5 | -1.2065 | 0.01406 | -0.0604 | -85.8108
-13 | -1.1648 | 0.01316 | -0.0567 | -88.5106
-12.5 | -1.1173 | 0.01235 | -0.0539 | -90.4696
-12 | -1.0669 | 0.01161 | -0.0516 | -91.8949
-11.5 | -1.0144 | 0.01098 | -0.0498 | -92.3862
-11 | -0.96 | 0.01042 | -0.0482 | -92.1305
-10.5 | -0.9049 | 0.00988 | -0.0469 | -91.5891
-10 | -0.8491 | 0.00938 | -0.0458 | -90.5224
-9.5 | -0.7926 | 0.0089 | -0.0449 | -89.0562
-9 | -0.7356 | 0.00844 | -0.0442 | -87.1564
-8.5 | -0.6783 | 0.008 | -0.0436 | -84.7875
-8 | -0.62 | 0.00762 | -0.0432 | -81.3648
-7.5 | -0.5653 | 0.00697 | -0.0424 | -81.1047
-7 | -0.5057 | 0.0067 | -0.0424 | -75.4776
-6.5 | -0.445 | 0.0065 | -0.0427 | -68.4615
-6 | -0.384 | 0.0063 | -0.0431 | -60.9524
-5.5 | -0.3231 | 0.00612 | -0.0436 | -52.7941
-5 | -0.2624 | 0.00594 | -0.0441 | -44.1751
-4.5 | -0.201 | 0.00578 | -0.0448 | -34.7751
-4 | -0.1396 | 0.00566 | -0.0455 | -24.6643
-3.5 | -0.0784 | 0.00554 | -0.0463 | -14.1516
-3 | -0.0169 | 0.00541 | -0.0472 | -3.1238
-2.5 | 0.0446 | 0.00534 | -0.0481 | 8.3521
-2 | 0.1062 | 0.00523 | -0.0491 | 20.3059
-1.5 | 0.1676 | 0.00516 | -0.05 | 32.4806
-1 | 0.2292 | 0.00508 | -0.0511 | 45.1181
-0.5 | 0.2901 | 0.00497 | -0.052 | 58.3702
0 | 0.351 | 0.00479 | -0.053 | 73.2777
1 | 0.4675 | 0.00374 | -0.0546 | 125
1.5 | 0.5288 | 0.00373 | -0.0557 | 141.7694
2 | 0.5902 | 0.00378 | -0.0568 | 156.1376
2.5 | 0.6514 | 0.00391 | -0.0579 | 166.5985
3 | 0.7103 | 0.0042 | -0.0586 | 169.119
3.5 | 0.7685 | 0.00455 | -0.0591 | 168.9011
4.5 | 0.8785 | 0.00551 | -0.0592 | 159.4374
5 | 0.9311 | 0.00602 | -0.0588 | 154.6678
5.5 | 0.9761 | 0.00684 | -0.057 | 142.7047
6 | 1.0249 | 0.00735 | -0.0558 | 139.4422
6.5 | 1.0656 | 0.00808 | -0.0532 | 131.8812
7 | 1.1023 | 0.00873 | -0.0498 | 126.2658
7.5 | 1.1176 | 0.00942 | -0.0423 | 118.6412
8 | 1.143 | 0.01028 | -0.0373 | 111.1868
8.5 | 1.1741 | 0.01113 | -0.0336 | 105.4897
9 | 1.206 | 0.01206 | -0.0303 | 100
9.5 | 1.2392 | 0.01304 | -0.0274 | 95.0307
10 | 1.2705 | 0.01419 | -0.0244 | 89.5349
10.5 | 1.3014 | 0.01542 | -0.0216 | 84.3969
11 | 1.3325 | 0.01672 | -0.0189 | 79.695
11.5 | 1.3592 | 0.01828 | -0.016 | 74.3545
12 | 1.3874 | 0.01979 | -0.0132 | 70.1061
12.5 | 1.4157 | 0.02136 | -0.0109 | 66.2781
13 | 1.5188 | 0.02399 | -0.0245 | 63.3097
13.5 | 1.5176 | 0.02596 | -0.0167 | 58.4592
14 | 1.5644 | 0.02853 | -0.0192 | 54.8335
14.5 | 1.5869 | 0.03125 | -0.0174 | 50.7808
15 | 1.6062 | 0.03429 | -0.0156 | 46.8416
15.5 | 1.6272 | 0.03728 | -0.014 | 43.6481
16 | 1.6473 | 0.04041 | -0.0125 | 40.7647
16.5 | 1.6639 | 0.04388 | -0.0111 | 37.9193
17 | 1.6723 | 0.04807 | -0.0094 | 34.7888
17.5 | 1.6851 | 0.052 | -0.0081 | 32.4058
18 | 1.6934 | 0.05629 | -0.0068 | 30.0835
18.5 | 1.7001 | 0.06081 | -0.0056 | 27.9576
19 | 1.7043 | 0.06547 | -0.0043 | 26.0318
19.5 | 1.6987 | 0.07015 | -0.0016 | 24.2153
20 | 1.6836 | 0.07485 | 0.0024 | 22.493

## 143. Re 18M Mach 0.50 (1)
BIGFOIL.COM POLAR EXPORT
NACA65-517 a=0.2
NACA65-517 a=0.2 |  |  |  | Cl Max: | 1.41 | at alpha= | 9 | deg
JavaFoil+Calcfoil stall+Eppler ext transition |  |  |  | L/D Max: | 119.199 | at alpha= | 4.5 | deg
Re: | 18000000 |  |  | Cd Min: | 0.0057 | at alpha= | 0 | deg
Mach: | 0.5 |  |  | Cl=0 at alpha= | -2.7183 | deg
|  |  |  | @ Cl=0.1, Cd= | 0.0064492
|  |  |  | @ Cl=0.4, Cd= | 0.0057372
|  |  |  | @ Cl=0.6, Cd= | 0.0064556
alpha (deg) | Cl | Cd | Cm | Cl/Cd
-20 | -0.978 | 0.18272 | -0.009 | -5.353
-19.5 | -0.95 | 0.17115 | -0.01 | -5.551
-19 | -0.922 | 0.16934 | -0.01 | -5.446
-18.5 | -0.895 | 0.15288 | -0.011 | -5.857
-18 | -0.867 | 0.14535 | -0.011 | -5.963
-17.5 | -0.838 | 0.14258 | -0.011 | -5.878
-17 | -0.81 | 0.13741 | -0.011 | -5.891
-16.5 | -0.782 | 0.12709 | -0.012 | -6.155
-16 | -0.754 | 0.1219 | -0.012 | -6.184
-15.5 | -0.726 | 0.1138 | -0.013 | -6.382
-15 | -0.7 | 0.1 | -0.014 | -6.996
-14.5 | -0.674 | 0.09048 | -0.015 | -7.452
-14 | -0.648 | 0.08333 | -0.016 | -7.781
-13.5 | -0.626 | 0.07318 | -0.018 | -8.551
-13 | -0.673 | 0.02291 | -0.025 | -29.381
-12.5 | -0.555 | 0.08471 | -0.015 | -6.554
-12 | -0.529 | 0.07431 | -0.016 | -7.123
-11.5 | -0.505 | 0.06568 | -0.018 | -7.69
-11 | -0.487 | 0.05278 | -0.022 | -9.221
-10.5 | -0.531 | 0.01282 | -0.03 | -41.448
-10 | -0.504 | 0.01104 | -0.032 | -45.64
-9.5 | -0.385 | 0.06239 | -0.016 | -6.164
-9 | -0.356 | 0.05858 | -0.017 | -6.08
-8.5 | -0.328 | 0.0578 | -0.017 | -5.669
-8 | -0.299 | 0.0535 | -0.017 | -5.597
-7.5 | -0.415 | 0.04875 | -0.019 | -8.505
-7 | -0.425 | 0.04175 | -0.023 | -10.188
-6.5 | -0.483 | 0.00849 | -0.039 | -56.822
-6 | -0.432 | 0.00804 | -0.04 | -53.737
-5.5 | -0.374 | 0.00735 | -0.041 | -50.873
-5 | -0.312 | 0.0071 | -0.042 | -43.891
-4.5 | -0.246 | 0.00687 | -0.043 | -35.857
-4 | -0.179 | 0.00677 | -0.044 | -26.44
-3.5 | -0.11 | 0.0066 | -0.045 | -16.641
-3 | -0.04 | 0.00653 | -0.046 | -6.11
-2.5 | 0.031 | 0.00642 | -0.047 | 4.799
-2 | 0.102 | 0.00645 | -0.048 | 15.798
-1.5 | 0.173 | 0.00652 | -0.049 | 26.565
-1 | 0.245 | 0.00665 | -0.05 | 36.893
-0.5 | 0.317 | 0.00643 | -0.051 | 49.255
0 | 0.388 | 0.0057 | -0.052 | 68.083
0.5 | 0.459 | 0.00592 | -0.054 | 77.557
1 | 0.528 | 0.00613 | -0.054 | 86.124
1.5 | 0.594 | 0.00643 | -0.055 | 92.364
2 | 0.662 | 0.00672 | -0.056 | 98.556
2.5 | 0.73 | 0.00703 | -0.057 | 103.876
3 | 0.798 | 0.00729 | -0.058 | 109.432
3.5 | 0.866 | 0.00755 | -0.059 | 114.572
4 | 0.932 | 0.00798 | -0.06 | 116.859
4.5 | 0.999 | 0.00838 | -0.061 | 119.199
5 | 1.063 | 0.00913 | -0.062 | 116.417
5.5 | 1.127 | 0.00995 | -0.063 | 113.242
6 | 1.186 | 0.01082 | -0.064 | 109.606
6.5 | 1.241 | 0.01301 | -0.064 | 95.369
7 | 1.293 | 0.01403 | -0.065 | 92.17
7.5 | 1.339 | 0.01495 | -0.066 | 89.574
8 | 1.377 | 0.01599 | -0.067 | 86.107
8.5 | 1.402 | 0.01708 | -0.068 | 82.113
9 | 1.41 | 0.01849 | -0.069 | 76.224
9.5 | 1.386 | 0.02021 | -0.07 | 68.57
10 | 1.291 | 0.02221 | -0.07 | 58.122
10.5 | 0.871 | 0.02494 | -0.071 | 34.923
11 | 0.898 | 0.02808 | -0.072 | 31.988
11.5 | 0.932 | 0.02745 | -0.073 | 33.941
12 | 0.959 | 0.03118 | -0.073 | 30.74
12.5 | 0.991 | 0.0306 | -0.074 | 32.379
13 | 1.018 | 0.03443 | -0.075 | 29.56
13.5 | 1.044 | 0.03858 | -0.075 | 27.051
14 | 1.074 | 0.03941 | -0.076 | 27.245

## 144. Re 18M Mach 0.50 (2)
BIGFOIL.COM POLAR EXPORT
NACA65-517 a=0.2
NACA65-517 a=0.2 |  |  |  | Cl Max: | 1.5066 | at alpha= | 14 | deg
XFOIL ncrit=9 |  |  |  | L/D Max: | 192.535 | at alpha= | 3 | deg
Re: | 18000000 |  |  | Cd Min: | 0.16855 | at alpha= | 19 | deg
Mach: | 0.5 |  |  | Cl=0 at alpha= | -2.9259 | deg
|  |  |  | @ Cl=0.1, Cd= | 0.0054433
|  |  |  | @ Cl=0.4, Cd= | 0.0049871
|  |  |  | @ Cl=0.6, Cd= | 0.0038678
alpha (deg) | Cl | Cd | Cm | Cl/Cd
-14.5 | -0.4092 | 0.13129 | -0.0475 | -3.1168
-14 | -0.4095 | 0.12055 | -0.0543 | -3.3969
-13.5 | -0.4136 | 0.10957 | -0.0613 | -3.7748
-13 | -0.4205 | 0.0987 | -0.0685 | -4.2604
-12.5 | -0.4446 | 0.08573 | -0.0776 | -5.186
-12 | -0.4768 | 0.07182 | -0.088 | -6.6388
-11.5 | -0.5278 | 0.0543 | -0.1031 | -9.7201
-11 | -0.5782 | 0.04348 | -0.1089 | -13.2981
-10.5 | -0.6152 | 0.0361 | -0.1091 | -17.0416
-10 | -0.6438 | 0.03053 | -0.1054 | -21.0875
-9.5 | -0.6743 | 0.02568 | -0.0982 | -26.2578
-7.5 | -0.6488 | 0.00842 | -0.0643 | -77.0546
-7 | -0.5789 | 0.00786 | -0.0612 | -73.6514
-6 | -0.4405 | 0.00689 | -0.0569 | -63.9332
-5.5 | -0.368 | 0.00663 | -0.0559 | -55.5053
-5 | -0.2963 | 0.00635 | -0.0552 | -46.6614
-4.5 | -0.2248 | 0.00612 | -0.0549 | -36.732
-4 | -0.1534 | 0.00594 | -0.0549 | -25.8249
-3.5 | -0.0817 | 0.00577 | -0.0552 | -14.1594
-3 | -0.0105 | 0.00563 | -0.0557 | -1.865
-2.5 | 0.0604 | 0.00551 | -0.0564 | 10.9619
-2 | 0.1316 | 0.00539 | -0.0573 | 24.4156
-1.5 | 0.2022 | 0.00532 | -0.0582 | 38.0075
-1 | 0.2733 | 0.00522 | -0.0593 | 52.3563
-0.5 | 0.3434 | 0.00515 | -0.0603 | 66.6796
0 | 0.4129 | 0.00495 | -0.0613 | 83.4141
0.5 | 0.4823 | 0.00481 | -0.0624 | 100.2703
1 | 0.5449 | 0.00386 | -0.0627 | 141.1658
1.5 | 0.616 | 0.00387 | -0.0639 | 159.1731
2 | 0.687 | 0.00396 | -0.0651 | 173.4848
2.5 | 0.7577 | 0.0041 | -0.0661 | 184.8049
3 | 0.8279 | 0.0043 | -0.067 | 192.5349
3.5 | 0.8942 | 0.00466 | -0.067 | 191.8884
4 | 0.9579 | 0.00511 | -0.0666 | 187.456
4.5 | 1.0175 | 0.00564 | -0.0653 | 180.4078
5 | 1.0624 | 0.0065 | -0.0614 | 163.4462
5.5 | 1.1071 | 0.00714 | -0.0572 | 155.056
6 | 1.0979 | 0.00848 | -0.0441 | 129.4693
6.5 | 1.104 | 0.01034 | -0.0353 | 106.7698
7 | 1.1071 | 0.01278 | -0.0272 | 86.6275
8 | 1.1374 | 0.01759 | -0.0155 | 64.6617
8.5 | 1.1661 | 0.01965 | -0.0115 | 59.3435
9 | 1.1966 | 0.0218 | -0.0079 | 54.8899
9.5 | 1.2299 | 0.02395 | -0.0046 | 51.3528
10 | 1.2614 | 0.02633 | -0.0013 | 47.9073
10.5 | 1.2935 | 0.0288 | 0.0018 | 44.9132
11 | 1.324 | 0.03152 | 0.0048 | 42.0051
11.5 | 1.3519 | 0.03447 | 0.0079 | 39.2196
12 | 1.3798 | 0.03743 | 0.0111 | 36.8635
12.5 | 1.4451 | 0.04174 | 0.0061 | 34.6215
13 | 1.4713 | 0.04598 | 0.0079 | 31.9987
13.5 | 1.4995 | 0.05149 | 0.0073 | 29.1222
14 | 1.5066 | 0.0581 | 0.0079 | 25.9312
14.5 | 1.4819 | 0.06575 | 0.0106 | 22.5384
15 | 1.4436 | 0.07244 | 0.0164 | 19.9282
15.5 | 1.4082 | 0.08158 | 0.0172 | 17.2616
16 | 1.375 | 0.09258 | 0.0144 | 14.852
16.5 | 1.3467 | 0.10394 | 0.0101 | 12.9565
17 | 1.3162 | 0.11632 | 0.0043 | 11.3153
17.5 | 1.288 | 0.12905 | -0.0026 | 9.9806
18 | 1.2615 | 0.14209 | -0.0104 | 8.8782
18.5 | 1.2355 | 0.15557 | -0.0191 | 7.9418
19 | 1.2161 | 0.16855 | -0.0278 | 7.2151

## 145. Re 20M Mach 0.00 (1)
BIGFOIL.COM POLAR EXPORT
NACA65-517 a=0.2
NACA65-517 a=0.2 |  |  |  | Cl Max: | 1.582 | at alpha= | 14 | deg
JavaFoil+Calcfoil stall+Eppler ext transition |  |  |  | L/D Max: | 138.782 | at alpha= | 4 | deg
Re: | 20000000 |  |  | Cd Min: | 0.0054 | at alpha= | 0.5 | deg
Mach: | 0 |  |  | Cl=0 at alpha= | -2.7177 | deg
|  |  |  | @ Cl=0.1, Cd= | 0.0061836
|  |  |  | @ Cl=0.4, Cd= | 0.0054058
|  |  |  | @ Cl=0.6, Cd= | 0.0060036
alpha (deg) | Cl | Cd | Cm | Cl/Cd
-17 | -0.67 | 0.11717 | -0.01 | -5.715
-16.5 | -0.684 | 0.11101 | -0.01 | -6.158
-16 | -0.696 | 0.10526 | -0.011 | -6.614
-15.5 | -0.709 | 0.09662 | -0.012 | -7.339
-15 | -0.715 | 0.09556 | -0.012 | -7.478
-14.5 | -0.721 | 0.08993 | -0.012 | -8.017
-14 | -0.726 | 0.08378 | -0.013 | -8.661
-13.5 | -0.728 | 0.07779 | -0.014 | -9.354
-13 | -0.737 | 0.06387 | -0.016 | -11.547
-12.5 | -0.734 | 0.0588 | -0.017 | -12.477
-12 | -0.839 | 0.01273 | -0.024 | -65.931
-11.5 | -0.833 | 0.01105 | -0.025 | -75.357
-11 | -0.814 | 0.01056 | -0.026 | -77.045
-10.5 | -0.794 | 0.00859 | -0.027 | -92.49
-10 | -0.769 | 0.00912 | -0.028 | -84.361
-9.5 | -0.734 | 0.00868 | -0.029 | -84.627
-9 | -0.696 | 0.00828 | -0.03 | -83.948
-8.5 | -0.653 | 0.00799 | -0.03 | -81.72
-8 | -0.607 | 0.00769 | -0.031 | -78.915
-7.5 | -0.558 | 0.00713 | -0.032 | -78.209
-7 | -0.505 | 0.00697 | -0.033 | -72.559
-6.5 | -0.45 | 0.00683 | -0.034 | -65.865
-6 | -0.393 | 0.00669 | -0.035 | -58.739
-5.5 | -0.335 | 0.00657 | -0.036 | -51.041
-5 | -0.276 | 0.00641 | -0.036 | -43.118
-4.5 | -0.217 | 0.00629 | -0.037 | -34.463
-4 | -0.157 | 0.00624 | -0.038 | -25.114
-3.5 | -0.096 | 0.00615 | -0.039 | -15.598
-3 | -0.035 | 0.00606 | -0.04 | -5.722
-2.5 | 0.027 | 0.00609 | -0.041 | 4.395
-2 | 0.088 | 0.00617 | -0.042 | 14.324
-1.5 | 0.15 | 0.00624 | -0.043 | 24.053
-1 | 0.212 | 0.00625 | -0.044 | 33.971
-0.5 | 0.274 | 0.00599 | -0.045 | 45.821
0 | 0.336 | 0.00598 | -0.045 | 56.207
0.5 | 0.398 | 0.0054 | -0.046 | 73.633
1 | 0.46 | 0.00558 | -0.047 | 82.413
1.5 | 0.519 | 0.00581 | -0.048 | 89.374
2 | 0.581 | 0.00596 | -0.049 | 97.34
2.5 | 0.642 | 0.0061 | -0.05 | 105.124
3 | 0.703 | 0.00632 | -0.051 | 111.111
3.5 | 0.763 | 0.00658 | -0.052 | 116.014
4 | 0.821 | 0.00592 | -0.053 | 138.782
4.5 | 0.88 | 0.00689 | -0.054 | 127.752
5 | 0.938 | 0.00735 | -0.054 | 127.509
5.5 | 0.995 | 0.0078 | -0.055 | 127.513
6 | 1.05 | 0.00828 | -0.056 | 126.767
6.5 | 1.104 | 0.00898 | -0.057 | 122.957
7 | 1.155 | 0.01008 | -0.057 | 114.579
7.5 | 1.206 | 0.0106 | -0.058 | 113.746
8 | 1.255 | 0.01111 | -0.059 | 112.988
8.5 | 1.302 | 0.01161 | -0.06 | 112.104
9 | 1.346 | 0.01216 | -0.061 | 110.759
9.5 | 1.388 | 0.01275 | -0.061 | 108.901
10 | 1.428 | 0.01341 | -0.062 | 106.476
10.5 | 1.464 | 0.01409 | -0.063 | 103.9
11 | 1.496 | 0.01487 | -0.064 | 100.615
11.5 | 1.522 | 0.0156 | -0.065 | 97.53
12 | 1.543 | 0.01647 | -0.065 | 93.696
12.5 | 1.56 | 0.0174 | -0.066 | 89.647
13 | 1.573 | 0.01834 | -0.067 | 85.752
13.5 | 1.58 | 0.01942 | -0.068 | 81.375
14 | 1.582 | 0.02048 | -0.068 | 77.252
14.5 | 1.575 | 0.02189 | -0.069 | 71.962
15 | 1.563 | 0.02331 | -0.07 | 67.048
15.5 | 1.545 | 0.02503 | -0.07 | 61.725
16 | 1.523 | 0.02654 | -0.071 | 57.396
16.5 | 1.497 | 0.02848 | -0.072 | 52.575
17 | 1.467 | 0.03058 | -0.072 | 47.969
17.5 | 1.434 | 0.03265 | -0.073 | 43.927
18 | 1.397 | 0.03528 | -0.073 | 39.609
18.5 | 1.359 | 0.03772 | -0.074 | 36.028
19 | 1.319 | 0.04045 | -0.074 | 32.607

## 146. Re 20M Mach 0.00 (2)
BIGFOIL.COM POLAR EXPORT
NACA65-517 a=0.2
NACA65-517 a=0.2 |  |  |  | Cl Max: | 1.7761 | at alpha= | 20 | deg
XFOIL ncrit=9 |  |  |  | L/D Max: | 160.304 | at alpha= | 4 | deg
Re: | 20000000 |  |  | Cd Min: | 0.05654 | at alpha= | 20 | deg
Mach: | 0 |  |  | Cl=0 at alpha= | -2.8432 | deg
|  |  |  | @ Cl=0.1, Cd= | 0.0051297
|  |  |  | @ Cl=0.4, Cd= | 0.0045259
|  |  |  | @ Cl=0.6, Cd= | 0.0039141
alpha (deg) | Cl | Cd | Cm | Cl/Cd
-20 | -1.5475 | 0.02595 | -0.0753 | -59.6339
-19 | -1.5113 | 0.02202 | -0.071 | -68.6331
-18.5 | -1.4893 | 0.02045 | -0.0686 | -72.8264
-17.5 | -1.4436 | 0.01762 | -0.0628 | -81.9296
-17 | -1.4182 | 0.01646 | -0.0597 | -86.1604
-16.5 | -1.3866 | 0.01568 | -0.057 | -88.4311
-16 | -1.3609 | 0.01467 | -0.0532 | -92.7676
-15.5 | -1.333 | 0.01393 | -0.0492 | -95.6927
-15 | -1.3032 | 0.01333 | -0.0452 | -97.7644
-14.5 | -1.2611 | 0.01274 | -0.0435 | -98.9874
-14 | -1.2167 | 0.01217 | -0.0421 | -99.9753
-13.5 | -1.1706 | 0.01163 | -0.0409 | -100.6535
-13 | -1.1227 | 0.01111 | -0.04 | -101.0531
-12.5 | -1.0736 | 0.01064 | -0.0393 | -100.9023
-12 | -1.0233 | 0.01017 | -0.0388 | -100.6195
-11.5 | -0.9721 | 0.00975 | -0.0384 | -99.7026
-10 | -0.814 | 0.00856 | -0.0378 | -95.0935
-9.5 | -0.7601 | 0.00819 | -0.0378 | -92.8083
-9 | -0.7061 | 0.0078 | -0.0378 | -90.5256
-8.5 | -0.6518 | 0.00743 | -0.0379 | -87.7254
-8 | -0.5991 | 0.00687 | -0.0377 | -87.2052
-7.5 | -0.5428 | 0.0066 | -0.0381 | -82.2424
-7 | -0.4855 | 0.00642 | -0.0387 | -75.6231
-6.5 | -0.4277 | 0.00625 | -0.0393 | -68.432
-6 | -0.3697 | 0.00608 | -0.04 | -60.8059
-5.5 | -0.3117 | 0.00592 | -0.0407 | -52.652
-5 | -0.2536 | 0.00576 | -0.0415 | -44.0278
-4.5 | -0.1949 | 0.00562 | -0.0423 | -34.6797
-4 | -0.1363 | 0.00553 | -0.0432 | -24.6474
-3.5 | -0.0775 | 0.00539 | -0.0441 | -14.3785
-3 | -0.0185 | 0.0053 | -0.045 | -3.4906
-2.5 | 0.0405 | 0.00522 | -0.0459 | 7.7586
-2 | 0.0997 | 0.00513 | -0.0469 | 19.4347
-1.5 | 0.1587 | 0.00507 | -0.0479 | 31.3018
-1 | 0.2179 | 0.005 | -0.0489 | 43.58
-0.5 | 0.2767 | 0.00489 | -0.0499 | 56.5849
0 | 0.3352 | 0.00475 | -0.0509 | 70.5684
0.5 | 0.3939 | 0.00462 | -0.0519 | 85.2597
1 | 0.4477 | 0.00379 | -0.0524 | 118.1266
1.5 | 0.5065 | 0.00371 | -0.0535 | 136.5229
2 | 0.565 | 0.00378 | -0.0545 | 149.4709
2.5 | 0.6224 | 0.004 | -0.0554 | 155.6
3 | 0.6792 | 0.00426 | -0.0562 | 159.4366
4 | 0.7903 | 0.00493 | -0.0574 | 160.3043
4.5 | 0.8418 | 0.0055 | -0.0573 | 153.0545
5 | 0.8915 | 0.0061 | -0.0569 | 146.1475
6 | 0.9901 | 0.00711 | -0.056 | 139.2546
6.5 | 1.0361 | 0.00769 | -0.0549 | 134.7334
7 | 1.0793 | 0.00826 | -0.0533 | 130.6659
8 | 1.162 | 0.00923 | -0.0495 | 125.8938
8.5 | 1.1854 | 0.00968 | -0.044 | 122.4587
9 | 1.2147 | 0.01028 | -0.0402 | 118.1615
9.5 | 1.2465 | 0.01094 | -0.0371 | 113.9397
10 | 1.2784 | 0.01168 | -0.0343 | 109.4521
10.5 | 1.3086 | 0.01255 | -0.0314 | 104.2709
11 | 1.3402 | 0.01345 | -0.029 | 99.6431
11.5 | 1.3684 | 0.01455 | -0.0263 | 94.0481
12 | 1.3976 | 0.01566 | -0.0239 | 89.2465
12.5 | 1.4256 | 0.01686 | -0.0215 | 84.5552
13 | 1.4468 | 0.01818 | -0.0182 | 79.582
13.5 | 1.5458 | 0.01993 | -0.0313 | 77.5615
14.5 | 1.5925 | 0.0235 | -0.0268 | 67.766
15 | 1.6163 | 0.02577 | -0.0256 | 62.7202
15.5 | 1.6393 | 0.02807 | -0.0243 | 58.4004
16 | 1.6627 | 0.03037 | -0.0232 | 54.7481
16.5 | 1.6837 | 0.03293 | -0.0221 | 51.1297
17 | 1.6997 | 0.03591 | -0.0209 | 47.3322
17.5 | 1.7192 | 0.03867 | -0.0199 | 44.4582
18 | 1.7337 | 0.04191 | -0.0189 | 41.3672
18.5 | 1.7423 | 0.04567 | -0.0177 | 38.1498
19 | 1.756 | 0.04906 | -0.0169 | 35.7929
19.5 | 1.7666 | 0.05273 | -0.0161 | 33.5027
20 | 1.7761 | 0.05654 | -0.0154 | 31.4132

## 147. Re 20M Mach 0.10 (1)
BIGFOIL.COM POLAR EXPORT
NACA65-517 a=0.2
NACA65-517 a=0.2 |  |  |  | Cl Max: | 1.572 | at alpha= | 13.5 | deg
JavaFoil+Calcfoil stall+Eppler ext transition |  |  |  | L/D Max: | 138.499 | at alpha= | 4 | deg
Re: | 20000000 |  |  | Cd Min: | 0.00541 | at alpha= | 0.5 | deg
Mach: | 0.1 |  |  | Cl=0 at alpha= | -2.7177 | deg
|  |  |  | @ Cl=0.1, Cd= | 0.0061542
|  |  |  | @ Cl=0.4, Cd= | 0.00541
|  |  |  | @ Cl=0.6, Cd= | 0.0060276
alpha (deg) | Cl | Cd | Cm | Cl/Cd
-16.5 | -0.647 | 0.11359 | -0.01 | -5.692
-16 | -0.662 | 0.10714 | -0.011 | -6.183
-15.5 | -0.677 | 0.10116 | -0.011 | -6.689
-15 | -0.688 | 0.09721 | -0.012 | -7.076
-14.5 | -0.698 | 0.09168 | -0.012 | -7.609
-14 | -0.705 | 0.08618 | -0.013 | -8.175
-13.5 | -0.711 | 0.07858 | -0.014 | -9.043
-13 | -0.717 | 0.06955 | -0.015 | -10.304
-12.5 | -0.713 | 0.06557 | -0.016 | -10.88
-12 | -0.82 | 0.0141 | -0.024 | -58.166
-11.5 | -0.822 | 0.01156 | -0.025 | -71.072
-11 | -0.805 | 0.01099 | -0.026 | -73.279
-10.5 | -0.789 | 0.00993 | -0.027 | -79.509
-10 | -0.767 | 0.00924 | -0.028 | -83.06
-9.5 | -0.734 | 0.0088 | -0.029 | -83.418
-9 | -0.696 | 0.00831 | -0.03 | -83.712
-8.5 | -0.654 | 0.00801 | -0.031 | -81.605
-8 | -0.608 | 0.00777 | -0.031 | -78.312
-7.5 | -0.559 | 0.00722 | -0.032 | -77.425
-7 | -0.507 | 0.00699 | -0.033 | -72.596
-6.5 | -0.452 | 0.00685 | -0.034 | -65.906
-6 | -0.395 | 0.00669 | -0.035 | -59.04
-5.5 | -0.337 | 0.00656 | -0.036 | -51.343
-5 | -0.278 | 0.00643 | -0.037 | -43.174
-4.5 | -0.218 | 0.00631 | -0.038 | -34.51
-4 | -0.157 | 0.00622 | -0.038 | -25.301
-3.5 | -0.096 | 0.00614 | -0.039 | -15.679
-3 | -0.035 | 0.00609 | -0.04 | -5.723
-2.5 | 0.027 | 0.00611 | -0.041 | 4.405
-2 | 0.089 | 0.00614 | -0.042 | 14.48
-1.5 | 0.151 | 0.00622 | -0.043 | 24.269
-1 | 0.214 | 0.00623 | -0.044 | 34.275
-0.5 | 0.276 | 0.00604 | -0.045 | 45.656
0 | 0.338 | 0.00601 | -0.046 | 56.18
0.5 | 0.4 | 0.00541 | -0.047 | 73.922
1 | 0.462 | 0.00556 | -0.048 | 83.16
1.5 | 0.522 | 0.00577 | -0.048 | 90.517
2 | 0.583 | 0.00597 | -0.049 | 97.796
2.5 | 0.645 | 0.00618 | -0.05 | 104.342
3 | 0.706 | 0.00633 | -0.051 | 111.51
3.5 | 0.767 | 0.00667 | -0.052 | 114.974
4 | 0.825 | 0.00596 | -0.053 | 138.499
4.5 | 0.884 | 0.00694 | -0.054 | 127.348
5 | 0.942 | 0.0074 | -0.055 | 127.354
5.5 | 0.999 | 0.00785 | -0.055 | 127.245
6 | 1.055 | 0.00834 | -0.056 | 126.427
6.5 | 1.108 | 0.00906 | -0.057 | 122.411
7 | 1.16 | 0.01025 | -0.058 | 113.147
7.5 | 1.211 | 0.01072 | -0.059 | 112.99
8 | 1.26 | 0.01121 | -0.059 | 112.388
8.5 | 1.307 | 0.01175 | -0.06 | 111.217
9 | 1.351 | 0.0123 | -0.061 | 109.792
9.5 | 1.392 | 0.01292 | -0.062 | 107.798
10 | 1.431 | 0.01358 | -0.063 | 105.415
10.5 | 1.467 | 0.01427 | -0.063 | 102.746
11 | 1.498 | 0.01509 | -0.064 | 99.245
11.5 | 1.523 | 0.01585 | -0.065 | 96.053
12 | 1.542 | 0.01674 | -0.066 | 92.164
12.5 | 1.557 | 0.01779 | -0.066 | 87.539
13 | 1.568 | 0.01866 | -0.067 | 84.008
13.5 | 1.572 | 0.01978 | -0.068 | 79.517
14 | 1.572 | 0.02088 | -0.069 | 75.276
14.5 | 1.561 | 0.02235 | -0.069 | 69.845
15 | 1.545 | 0.02378 | -0.07 | 64.959
15.5 | 1.523 | 0.02567 | -0.071 | 59.325
16 | 1.496 | 0.02725 | -0.071 | 54.913
16.5 | 1.465 | 0.0293 | -0.072 | 49.997
17 | 1.429 | 0.03157 | -0.072 | 45.271
17.5 | 1.39 | 0.03409 | -0.073 | 40.778
18 | 1.35 | 0.03599 | -0.073 | 37.497
18.5 | 1.305 | 0.03923 | -0.074 | 33.261

## 148. Re 20M Mach 0.10 (2)
BIGFOIL.COM POLAR EXPORT
NACA65-517 a=0.2
NACA65-517 a=0.2 |  |  |  | Cl Max: | 1.7681 | at alpha= | 20 | deg
XFOIL ncrit=9 |  |  |  | L/D Max: | 163.15 | at alpha= | 3.5 | deg
Re: | 20000000 |  |  | Cd Min: | 0.05942 | at alpha= | 20 | deg
Mach: | 0.1 |  |  | Cl=0 at alpha= | -2.8454 | deg
|  |  |  | @ Cl=0.1, Cd= | 0.0051408
|  |  |  | @ Cl=0.4, Cd= | 0.0045685
|  |  |  | @ Cl=0.6, Cd= | 0.0038884
alpha (deg) | Cl | Cd | Cm | Cl/Cd
-19.5 | -1.4947 | 0.02783 | -0.0799 | -53.7082
-19 | -1.4911 | 0.0247 | -0.0772 | -60.3684
-18.5 | -1.4717 | 0.02277 | -0.0749 | -64.6333
-18 | -1.4462 | 0.02132 | -0.0726 | -67.833
-17.5 | -1.4373 | 0.01898 | -0.0685 | -75.7271
-17 | -1.4177 | 0.01736 | -0.0648 | -81.6647
-16.5 | -1.3786 | 0.01691 | -0.0628 | -81.5257
-16 | -1.3617 | 0.01529 | -0.058 | -89.0582
-15.5 | -1.3332 | 0.01441 | -0.0541 | -92.5191
-15 | -1.3062 | 0.01369 | -0.0495 | -95.4127
-14.5 | -1.2688 | 0.01308 | -0.0465 | -97.0031
-14 | -1.2248 | 0.01246 | -0.0448 | -98.2986
-13.5 | -1.1788 | 0.01187 | -0.0433 | -99.3092
-13 | -1.1308 | 0.01133 | -0.0421 | -99.8058
-12.5 | -1.0815 | 0.01082 | -0.0412 | -99.9538
-12 | -1.0309 | 0.01033 | -0.0404 | -99.7967
-10 | -0.8197 | 0.00867 | -0.0389 | -94.5444
-9.5 | -0.7653 | 0.00828 | -0.0388 | -92.4275
-9 | -0.7109 | 0.00788 | -0.0387 | -90.2157
-8.5 | -0.6559 | 0.00752 | -0.0387 | -87.2207
-8 | -0.6033 | 0.0069 | -0.0383 | -87.4348
-7.5 | -0.5465 | 0.00663 | -0.0387 | -82.4284
-7 | -0.4887 | 0.00645 | -0.0392 | -75.7674
-6.5 | -0.4305 | 0.00627 | -0.0398 | -68.6603
-6 | -0.372 | 0.0061 | -0.0405 | -60.9836
-5.5 | -0.3136 | 0.00594 | -0.0411 | -52.7946
-5 | -0.2551 | 0.00577 | -0.0418 | -44.2114
-4.5 | -0.196 | 0.00563 | -0.0427 | -34.8135
-4 | -0.1369 | 0.00554 | -0.0435 | -24.7112
-3.5 | -0.0777 | 0.0054 | -0.0444 | -14.3889
-3 | -0.0184 | 0.00531 | -0.0453 | -3.4652
-2.5 | 0.0411 | 0.00522 | -0.0463 | 7.8736
-2 | 0.1006 | 0.00514 | -0.0472 | 19.572
-1.5 | 0.16 | 0.00507 | -0.0482 | 31.5582
-1 | 0.2196 | 0.005 | -0.0492 | 43.92
-0.5 | 0.2787 | 0.0049 | -0.0502 | 56.8776
0 | 0.3376 | 0.00475 | -0.0512 | 71.0737
0.5 | 0.3966 | 0.00462 | -0.0522 | 85.8442
1 | 0.4507 | 0.0038 | -0.0528 | 118.6053
1.5 | 0.5099 | 0.00371 | -0.0539 | 137.4394
2 | 0.5689 | 0.00377 | -0.0549 | 150.9019
2.5 | 0.6267 | 0.00399 | -0.0558 | 157.0677
3 | 0.6837 | 0.00426 | -0.0565 | 160.493
3.5 | 0.7407 | 0.00454 | -0.0573 | 163.1498
4 | 0.7955 | 0.00494 | -0.0577 | 161.0324
4.5 | 0.8471 | 0.00552 | -0.0575 | 153.4601
5 | 0.8974 | 0.00609 | -0.0572 | 147.3563
6 | 0.9957 | 0.00714 | -0.056 | 139.4538
6.5 | 1.0412 | 0.00773 | -0.0547 | 134.696
7 | 1.0839 | 0.00833 | -0.053 | 130.12
7.5 | 1.1258 | 0.00885 | -0.0511 | 127.209
8 | 1.1582 | 0.00929 | -0.0472 | 124.6717
8.5 | 1.1835 | 0.00984 | -0.0422 | 120.2744
9 | 1.2138 | 0.01048 | -0.0386 | 115.8206
9.5 | 1.2464 | 0.01117 | -0.0356 | 111.5846
10 | 1.278 | 0.01198 | -0.0328 | 106.6778
10.5 | 1.3095 | 0.01287 | -0.03 | 101.7483
11 | 1.3404 | 0.01384 | -0.0275 | 96.8497
11.5 | 1.3677 | 0.01504 | -0.0246 | 90.9375
12 | 1.3971 | 0.01621 | -0.0222 | 86.1875
12.5 | 1.4248 | 0.01748 | -0.0198 | 81.5103
13 | 1.4535 | 0.01888 | -0.018 | 76.9862
13.5 | 1.5525 | 0.02069 | -0.0309 | 75.0362
14 | 1.5476 | 0.02243 | -0.0227 | 68.9969
14.5 | 1.5945 | 0.02454 | -0.0256 | 64.9756
15 | 1.6166 | 0.02695 | -0.0241 | 59.9852
15.5 | 1.6396 | 0.02933 | -0.0228 | 55.9018
16 | 1.6632 | 0.0317 | -0.0217 | 52.4669
16.5 | 1.6847 | 0.03429 | -0.0205 | 49.1309
17 | 1.6981 | 0.03757 | -0.0191 | 45.1983
17.5 | 1.7184 | 0.04033 | -0.0181 | 42.6085
18 | 1.7316 | 0.04375 | -0.017 | 39.5794
18.5 | 1.7415 | 0.04752 | -0.0159 | 36.6477
19 | 1.753 | 0.05124 | -0.0151 | 34.2116
19.5 | 1.7611 | 0.05523 | -0.0142 | 31.8867
20 | 1.7681 | 0.05942 | -0.0134 | 29.756

## 149. Re 20M Mach 0.25 (1)
BIGFOIL.COM POLAR EXPORT
NACA65-517 a=0.2
NACA65-517 a=0.2 |  |  |  | Cl Max: | 1.527 | at alpha= | 12 | deg
JavaFoil+Calcfoil stall+Eppler ext transition |  |  |  | L/D Max: | 126.092 | at alpha= | 4.5 | deg
Re: | 20000000 |  |  | Cd Min: | 0.00551 | at alpha= | 0.5 | deg
Mach: | 0.25 |  |  | Cl=0 at alpha= | -2.7188 | deg
|  |  |  | @ Cl=0.1, Cd= | 0.0062127
|  |  |  | @ Cl=0.4, Cd= | 0.0056028
|  |  |  | @ Cl=0.6, Cd= | 0.006084
alpha (deg) | Cl | Cd | Cm | Cl/Cd
-15 | -0.452 | 0.10553 | -0.011 | -4.283
-14.5 | -0.494 | 0.09847 | -0.012 | -5.015
-14 | -0.531 | 0.09339 | -0.012 | -5.682
-13.5 | -0.563 | 0.0868 | -0.013 | -6.483
-13 | -0.588 | 0.083 | -0.013 | -7.082
-12.5 | -0.609 | 0.07595 | -0.014 | -8.02
-12 | -0.623 | 0.07049 | -0.015 | -8.844
-11.5 | -0.63 | 0.06676 | -0.016 | -9.439
-11 | -0.635 | 0.05865 | -0.018 | -10.835
-10.5 | -0.635 | 0.05094 | -0.019 | -12.468
-10 | -0.731 | 0.01092 | -0.028 | -66.907
-9.5 | -0.719 | 0.00843 | -0.03 | -85.268
-9 | -0.693 | 0.00873 | -0.031 | -79.376
-8.5 | -0.657 | 0.00836 | -0.031 | -78.544
-8 | -0.615 | 0.00804 | -0.032 | -76.406
-7.5 | -0.568 | 0.00775 | -0.033 | -73.252
-7 | -0.517 | 0.00752 | -0.034 | -68.737
-6.5 | -0.461 | 0.00702 | -0.035 | -65.634
-6 | -0.404 | 0.00679 | -0.036 | -59.402
-5.5 | -0.345 | 0.00666 | -0.037 | -51.723
-5 | -0.285 | 0.00649 | -0.038 | -43.823
-4.5 | -0.223 | 0.0064 | -0.039 | -34.914
-4 | -0.161 | 0.00627 | -0.039 | -25.766
-3.5 | -0.099 | 0.00626 | -0.04 | -15.794
-3 | -0.036 | 0.00616 | -0.041 | -5.81
-2.5 | 0.028 | 0.00614 | -0.042 | 4.498
-2 | 0.091 | 0.0062 | -0.043 | 14.735
-1.5 | 0.155 | 0.00629 | -0.044 | 24.648
-1 | 0.219 | 0.00636 | -0.045 | 34.521
-0.5 | 0.283 | 0.00609 | -0.046 | 46.535
0 | 0.347 | 0.00605 | -0.047 | 57.407
0.5 | 0.411 | 0.00551 | -0.048 | 74.625
1 | 0.475 | 0.00572 | -0.049 | 82.952
1.5 | 0.536 | 0.00593 | -0.05 | 90.408
2 | 0.599 | 0.00608 | -0.051 | 98.555
2.5 | 0.662 | 0.00633 | -0.052 | 104.623
3 | 0.724 | 0.00608 | -0.053 | 119.123
3.5 | 0.784 | 0.00661 | -0.053 | 118.752
4 | 0.845 | 0.00685 | -0.054 | 123.451
4.5 | 0.905 | 0.00718 | -0.055 | 126.092
5 | 0.965 | 0.00767 | -0.056 | 125.757
5.5 | 1.023 | 0.00817 | -0.057 | 125.281
6 | 1.08 | 0.00871 | -0.058 | 123.993
6.5 | 1.134 | 0.00951 | -0.058 | 119.224
7 | 1.187 | 0.01069 | -0.059 | 111.019
7.5 | 1.237 | 0.01133 | -0.06 | 109.199
8 | 1.286 | 0.01187 | -0.061 | 108.329
8.5 | 1.332 | 0.01248 | -0.062 | 106.704
9 | 1.374 | 0.01314 | -0.062 | 104.626
9.5 | 1.413 | 0.01385 | -0.063 | 102.066
10 | 1.448 | 0.01462 | -0.064 | 99.034
10.5 | 1.479 | 0.01546 | -0.065 | 95.68
11 | 1.503 | 0.01638 | -0.066 | 91.811
11.5 | 1.519 | 0.01741 | -0.066 | 87.203
12 | 1.527 | 0.01839 | -0.067 | 83.006
12.5 | 1.527 | 0.01948 | -0.068 | 78.423
13 | 1.52 | 0.02077 | -0.069 | 73.177
13.5 | 1.505 | 0.0222 | -0.069 | 67.771
14 | 1.48 | 0.02378 | -0.07 | 62.208
14.5 | 1.439 | 0.02574 | -0.071 | 55.892
15 | 1.388 | 0.02787 | -0.071 | 49.811
15.5 | 1.329 | 0.03011 | -0.072 | 44.116
16 | 1.26 | 0.03305 | -0.072 | 38.121
16.5 | 1.184 | 0.03615 | -0.073 | 32.739
17 | 1.1 | 0.04005 | -0.073 | 27.469

## 150. Re 20M Mach 0.25 (2)
BIGFOIL.COM POLAR EXPORT
NACA65-517 a=0.2
NACA65-517 a=0.2 |  |  |  | Cl Max: | 1.7212 | at alpha= | 19 | deg
XFOIL ncrit=9 |  |  |  | L/D Max: | 167.642 | at alpha= | 3.5 | deg
Re: | 20000000 |  |  | Cd Min: | 0.07382 | at alpha= | 20 | deg
Mach: | 0.25 |  |  | Cl=0 at alpha= | -2.8582 | deg
|  |  |  | @ Cl=0.1, Cd= | 0.0051694
|  |  |  | @ Cl=0.4, Cd= | 0.0042265
|  |  |  | @ Cl=0.6, Cd= | 0.0037987
alpha (deg) | Cl | Cd | Cm | Cl/Cd
-19.5 | -1.1771 | 0.07126 | -0.0818 | -16.5184
-19 | -1.2438 | 0.05548 | -0.0925 | -22.4189
-18.5 | -1.2813 | 0.04575 | -0.0966 | -28.0066
-18 | -1.2964 | 0.03929 | -0.0974 | -32.9957
-17.5 | -1.332 | 0.03222 | -0.0964 | -41.3408
-17 | -1.344 | 0.02754 | -0.0936 | -48.8017
-16.5 | -1.3284 | 0.02495 | -0.0905 | -53.2425
-16 | -1.3316 | 0.02147 | -0.0855 | -62.0214
-15.5 | -1.3171 | 0.01919 | -0.0807 | -68.6347
-15 | -1.2949 | 0.01745 | -0.0758 | -74.2063
-14.5 | -1.2713 | 0.01588 | -0.0706 | -80.0567
-14 | -1.2432 | 0.01471 | -0.0652 | -84.5139
-13.5 | -1.2152 | 0.01377 | -0.0592 | -88.2498
-13 | -1.1706 | 0.01288 | -0.0559 | -90.8851
-12.5 | -1.1223 | 0.01208 | -0.0533 | -92.9056
-12 | -1.0713 | 0.01137 | -0.0511 | -94.2216
-11.5 | -1.0183 | 0.01075 | -0.0492 | -94.7256
-9.5 | -0.7947 | 0.00875 | -0.0446 | -90.8229
-9 | -0.7374 | 0.00832 | -0.0439 | -88.6298
-8.5 | -0.6798 | 0.00789 | -0.0433 | -86.1597
-8 | -0.6213 | 0.00751 | -0.043 | -82.7297
-7.5 | -0.5666 | 0.00686 | -0.0422 | -82.5948
-7 | -0.5069 | 0.00659 | -0.0422 | -76.9196
-6.5 | -0.4461 | 0.00638 | -0.0425 | -69.9216
-6 | -0.385 | 0.00619 | -0.043 | -62.1971
-5.5 | -0.324 | 0.00604 | -0.0435 | -53.6424
-5 | -0.2631 | 0.00584 | -0.044 | -45.0514
-4.5 | -0.2017 | 0.00568 | -0.0447 | -35.5106
-4 | -0.1404 | 0.00558 | -0.0454 | -25.1613
-3.5 | -0.0788 | 0.00545 | -0.0462 | -14.4587
-3 | -0.0175 | 0.00534 | -0.0471 | -3.2772
-2.5 | 0.0442 | 0.00526 | -0.048 | 8.403
-2 | 0.1058 | 0.00516 | -0.049 | 20.5039
-1.5 | 0.1673 | 0.0051 | -0.05 | 32.8039
-1 | 0.2289 | 0.00503 | -0.051 | 45.507
-0.5 | 0.2901 | 0.00492 | -0.052 | 58.9634
1 | 0.4676 | 0.0038 | -0.0546 | 123.0526
1.5 | 0.5288 | 0.00373 | -0.0557 | 141.7694
2 | 0.5904 | 0.00377 | -0.0568 | 156.6048
2.5 | 0.6507 | 0.00395 | -0.0578 | 164.7342
3 | 0.709 | 0.00428 | -0.0584 | 165.6542
3.5 | 0.7678 | 0.00458 | -0.059 | 167.6419
4 | 0.8251 | 0.00494 | -0.0594 | 167.0243
4.5 | 0.8772 | 0.00556 | -0.059 | 157.7698
5 | 0.9295 | 0.00611 | -0.0585 | 152.1277
5.5 | 0.9752 | 0.00687 | -0.0569 | 141.9505
6 | 1.0248 | 0.00735 | -0.0558 | 139.4286
6.5 | 1.067 | 0.00802 | -0.0534 | 133.0424
7 | 1.1038 | 0.0087 | -0.05 | 126.8736
7.5 | 1.1215 | 0.00933 | -0.0429 | 120.2036
8 | 1.1484 | 0.0101 | -0.0381 | 113.703
8.5 | 1.1801 | 0.01091 | -0.0345 | 108.1668
9 | 1.2122 | 0.01182 | -0.0311 | 102.555
9.5 | 1.2462 | 0.01276 | -0.0283 | 97.6646
10 | 1.2783 | 0.01385 | -0.0253 | 92.296
10.5 | 1.3104 | 0.015 | -0.0226 | 87.36
11 | 1.3402 | 0.01634 | -0.0197 | 82.0196
11.5 | 1.3675 | 0.01786 | -0.0168 | 76.5677
12 | 1.3959 | 0.01939 | -0.0141 | 71.9907
12.5 | 1.4214 | 0.02107 | -0.0112 | 67.4608
13 | 1.4735 | 0.02307 | -0.0141 | 63.8708
13.5 | 1.5114 | 0.02522 | -0.0143 | 59.9286
14 | 1.5589 | 0.02772 | -0.0168 | 56.2374
14.5 | 1.5971 | 0.03066 | -0.0182 | 52.0907
15 | 1.6182 | 0.03355 | -0.0165 | 48.2325
15.5 | 1.6402 | 0.03646 | -0.0149 | 44.9863
16 | 1.6603 | 0.03956 | -0.0134 | 41.9692
16.5 | 1.677 | 0.04302 | -0.0119 | 38.9819
17 | 1.6842 | 0.04729 | -0.0102 | 35.6143
17.5 | 1.698 | 0.05113 | -0.0089 | 33.2095
18 | 1.7083 | 0.05529 | -0.0076 | 30.8971
18.5 | 1.7155 | 0.05979 | -0.0064 | 28.6921
19 | 1.7212 | 0.06446 | -0.0053 | 26.7018
19.5 | 1.7205 | 0.06946 | -0.0039 | 24.7697
20 | 1.6934 | 0.07382 | 0.0025 | 22.9396

## 151. Re 20M Mach 0.50 (1)
BIGFOIL.COM POLAR EXPORT
NACA65-517 a=0.2
NACA65-517 a=0.2 |  |  |  | Cl Max: | 1.411 | at alpha= | 9 | deg
JavaFoil+Calcfoil stall+Eppler ext transition |  |  |  | L/D Max: | 118.993 | at alpha= | 4.5 | deg
Re: | 20000000 |  |  | Cd Min: | 0.00597 | at alpha= | 0.5 | deg
Mach: | 0.5 |  |  | Cl=0 at alpha= | -2.7183 | deg
|  |  |  | @ Cl=0.1, Cd= | 0.0064483
|  |  |  | @ Cl=0.4, Cd= | 0.006427
|  |  |  | @ Cl=0.6, Cd= | 0.0064465
alpha (deg) | Cl | Cd | Cm | Cl/Cd
-20 | -0.979 | 0.18566 | -0.009 | -5.271
-19.5 | -0.95 | 0.17176 | -0.01 | -5.532
-19 | -0.922 | 0.17199 | -0.01 | -5.362
-18.5 | -0.895 | 0.15825 | -0.011 | -5.656
-18 | -0.867 | 0.1508 | -0.011 | -5.747
-17.5 | -0.838 | 0.14728 | -0.011 | -5.689
-17 | -0.81 | 0.13722 | -0.011 | -5.901
-16.5 | -0.782 | 0.13168 | -0.012 | -5.938
-16 | -0.754 | 0.12542 | -0.012 | -6.009
-15.5 | -0.725 | 0.11808 | -0.013 | -6.14
-15 | -0.697 | 0.10651 | -0.013 | -6.547
-14.5 | -0.671 | 0.09769 | -0.014 | -6.863
-14 | -0.644 | 0.08993 | -0.015 | -7.161
-13.5 | -0.618 | 0.08243 | -0.016 | -7.492
-13 | -0.592 | 0.07464 | -0.017 | -7.932
-12.5 | -0.555 | 0.08383 | -0.015 | -6.623
-12 | -0.53 | 0.07354 | -0.016 | -7.204
-11.5 | -0.506 | 0.06381 | -0.019 | -7.936
-11 | -0.545 | 0.01864 | -0.028 | -29.251
-10.5 | -0.533 | 0.01237 | -0.031 | -43.095
-10 | -0.504 | 0.01079 | -0.032 | -46.77
-9.5 | -0.385 | 0.06198 | -0.016 | -6.206
-9 | -0.356 | 0.05802 | -0.017 | -6.14
-8.5 | -0.328 | 0.05712 | -0.017 | -5.738
-8 | -0.299 | 0.05364 | -0.017 | -5.583
-7.5 | -0.415 | 0.04858 | -0.019 | -8.537
-7 | -0.426 | 0.04137 | -0.023 | -10.295
-6.5 | -0.483 | 0.00842 | -0.039 | -57.344
-6 | -0.432 | 0.0079 | -0.04 | -54.646
-5.5 | -0.374 | 0.00733 | -0.041 | -51.014
-5 | -0.312 | 0.00703 | -0.042 | -44.377
-4.5 | -0.246 | 0.00681 | -0.043 | -36.212
-4 | -0.179 | 0.00671 | -0.044 | -26.666
-3.5 | -0.11 | 0.00651 | -0.045 | -16.87
-3 | -0.04 | 0.00646 | -0.046 | -6.171
-2.5 | 0.031 | 0.00639 | -0.047 | 4.823
-2 | 0.102 | 0.00645 | -0.048 | 15.811
-1.5 | 0.173 | 0.0066 | -0.049 | 26.267
-1 | 0.245 | 0.00675 | -0.05 | 36.363
-0.5 | 0.317 | 0.00651 | -0.051 | 48.675
0 | 0.388 | 0.00652 | -0.052 | 59.536
0.5 | 0.459 | 0.00597 | -0.054 | 76.941
1 | 0.528 | 0.00615 | -0.054 | 85.857
1.5 | 0.594 | 0.00642 | -0.055 | 92.489
2 | 0.662 | 0.00672 | -0.056 | 98.572
2.5 | 0.731 | 0.00698 | -0.057 | 104.709
3 | 0.799 | 0.00722 | -0.058 | 110.528
3.5 | 0.866 | 0.00757 | -0.059 | 114.379
4 | 0.933 | 0.00793 | -0.06 | 117.662
4.5 | 0.999 | 0.00839 | -0.061 | 118.993
5 | 1.064 | 0.0092 | -0.062 | 115.668
5.5 | 1.127 | 0.00994 | -0.063 | 113.394
6 | 1.186 | 0.01107 | -0.064 | 107.132
6.5 | 1.241 | 0.01279 | -0.064 | 97.056
7 | 1.294 | 0.01376 | -0.065 | 94.051
7.5 | 1.34 | 0.0147 | -0.066 | 91.144
8 | 1.378 | 0.01567 | -0.067 | 87.927
8.5 | 1.404 | 0.01674 | -0.068 | 83.844
9 | 1.411 | 0.01817 | -0.069 | 77.668
9.5 | 1.387 | 0.01981 | -0.07 | 70.004
10 | 1.292 | 0.02181 | -0.07 | 59.24
10.5 | 0.872 | 0.02442 | -0.071 | 35.691
11 | 0.899 | 0.02749 | -0.072 | 32.707
11.5 | 0.932 | 0.02686 | -0.073 | 34.715
12 | 0.959 | 0.03063 | -0.073 | 31.319
12.5 | 0.992 | 0.02998 | -0.074 | 33.085
13 | 1.019 | 0.03368 | -0.075 | 30.251
13.5 | 1.045 | 0.03767 | -0.075 | 27.733
14 | 1.069 | 0.04185 | -0.076 | 25.544

## 152. Re 20M Mach 0.50 (2)
BIGFOIL.COM POLAR EXPORT
NACA65-517 a=0.2
NACA65-517 a=0.2 |  |  |  | Cl Max: | 1.4218 | at alpha= | 12.5 | deg
XFOIL ncrit=9 |  |  |  | L/D Max: | 191.481 | at alpha= | 3 | deg
Re: | 20000000 |  |  | Cd Min: | 0.03985 | at alpha= | 12.5 | deg
Mach: | 0.5 |  |  | Cl=0 at alpha= | -99 | deg
|  |  |  | @ Cl=0.1, Cd= | 0.00493
|  |  |  | @ Cl=0.4, Cd= | 0.00493
|  |  |  | @ Cl=0.6, Cd= | 0.0038468
alpha (deg) | Cl | Cd | Cm | Cl/Cd
0 | 0.4129 | 0.00493 | -0.0613 | 83.7525
0.5 | 0.4829 | 0.00477 | -0.0624 | 101.2369
1 | 0.5451 | 0.00387 | -0.0627 | 140.8527
1.5 | 0.616 | 0.00384 | -0.064 | 160.4167
2 | 0.6871 | 0.00393 | -0.0651 | 174.8346
2.5 | 0.7575 | 0.00409 | -0.0661 | 185.2078
3 | 0.8272 | 0.00432 | -0.0669 | 191.4815
3.5 | 0.893 | 0.0047 | -0.0669 | 190
4 | 0.9571 | 0.00512 | -0.0665 | 186.9336
4.5 | 1.0162 | 0.00567 | -0.0651 | 179.224
5 | 1.0631 | 0.00646 | -0.0615 | 164.5666
5.5 | 1.1028 | 0.0072 | -0.0565 | 153.1667
6 | 1.0933 | 0.00856 | -0.0434 | 127.722
6.5 | 1.1021 | 0.01036 | -0.035 | 106.3803
7 | 1.1071 | 0.01275 | -0.0271 | 86.8314
7.5 | 1.1219 | 0.01505 | -0.021 | 74.5449
8 | 1.1444 | 0.01724 | -0.0161 | 66.3805
8.5 | 1.1729 | 0.01931 | -0.012 | 60.7405
9 | 1.2048 | 0.02137 | -0.0084 | 56.3781
9.5 | 1.2392 | 0.02344 | -0.0051 | 52.8669
10 | 1.2715 | 0.02576 | -0.0019 | 49.3595
10.5 | 1.305 | 0.02813 | 0.0012 | 46.3918
11 | 1.3345 | 0.03087 | 0.0044 | 43.2297
11.5 | 1.3647 | 0.0337 | 0.0074 | 40.4955
12 | 1.3934 | 0.03671 | 0.0105 | 37.957
12.5 | 1.4218 | 0.03985 | 0.0133 | 35.6788