## index
index | Re | Mach | Datasource
1 | 50000 | 0 | JavaFoil+Calcfoil stall+Eppler ext transition
2 | 50000 | 0 | XFOIL ncrit=9
3 | 50000 | 0.1 | JavaFoil+Calcfoil stall+Eppler ext transition
4 | 50000 | 0.1 | XFOIL ncrit=9
5 | 50000 | 0.25 | JavaFoil+Calcfoil stall+Eppler ext transition
6 | 50000 | 0.25 | XFOIL ncrit=9
7 | 50000 | 0.5 | JavaFoil+Calcfoil stall+Eppler ext transition
8 | 50000 | 0.5 | XFOIL ncrit=9
9 | 100000 | 0 | JavaFoil+Calcfoil stall+Eppler ext transition
10 | 100000 | 0 | XFOIL ncrit=9
11 | 100000 | 0.1 | JavaFoil+Calcfoil stall+Eppler ext transition
12 | 100000 | 0.1 | XFOIL ncrit=9
13 | 100000 | 0.25 | JavaFoil+Calcfoil stall+Eppler ext transition
14 | 100000 | 0.25 | XFOIL ncrit=9
15 | 100000 | 0.5 | JavaFoil+Calcfoil stall+Eppler ext transition
16 | 100000 | 0.5 | XFOIL ncrit=9
17 | 250000 | 0 | JavaFoil+Calcfoil stall+Eppler ext transition
18 | 250000 | 0 | XFOIL ncrit=9
19 | 250000 | 0.1 | JavaFoil+Calcfoil stall+Eppler ext transition
20 | 250000 | 0.1 | XFOIL ncrit=9
21 | 250000 | 0.25 | JavaFoil+Calcfoil stall+Eppler ext transition
22 | 250000 | 0.25 | XFOIL ncrit=9
23 | 250000 | 0.5 | JavaFoil+Calcfoil stall+Eppler ext transition
24 | 250000 | 0.5 | XFOIL ncrit=9
25 | 500000 | 0 | JavaFoil+Calcfoil stall+Eppler ext transition
26 | 500000 | 0 | XFOIL ncrit=9
27 | 500000 | 0.1 | JavaFoil+Calcfoil stall+Eppler ext transition
28 | 500000 | 0.1 | XFOIL ncrit=9
29 | 500000 | 0.25 | JavaFoil+Calcfoil stall+Eppler ext transition
30 | 500000 | 0.25 | XFOIL ncrit=9
31 | 500000 | 0.5 | JavaFoil+Calcfoil stall+Eppler ext transition
32 | 500000 | 0.5 | XFOIL ncrit=9
33 | 750000 | 0 | JavaFoil+Calcfoil stall+Eppler ext transition
34 | 750000 | 0 | XFOIL ncrit=9
35 | 750000 | 0.1 | JavaFoil+Calcfoil stall+Eppler ext transition
36 | 750000 | 0.1 | XFOIL ncrit=9
37 | 750000 | 0.25 | JavaFoil+Calcfoil stall+Eppler ext transition
38 | 750000 | 0.25 | XFOIL ncrit=9
39 | 750000 | 0.5 | JavaFoil+Calcfoil stall+Eppler ext transition
40 | 750000 | 0.5 | XFOIL ncrit=9
41 | 1000000 | 0 | JavaFoil+Calcfoil stall+Eppler ext transition
42 | 1000000 | 0 | XFOIL ncrit=9
43 | 1000000 | 0.1 | JavaFoil+Calcfoil stall+Eppler ext transition
44 | 1000000 | 0.1 | XFOIL ncrit=9
45 | 1000000 | 0.25 | JavaFoil+Calcfoil stall+Eppler ext transition
46 | 1000000 | 0.25 | XFOIL ncrit=9
47 | 1000000 | 0.5 | JavaFoil+Calcfoil stall+Eppler ext transition
48 | 1000000 | 0.5 | XFOIL ncrit=9
49 | 2000000 | 0 | JavaFoil+Calcfoil stall+Eppler ext transition
50 | 2000000 | 0 | XFOIL ncrit=9
51 | 2000000 | 0.1 | JavaFoil+Calcfoil stall+Eppler ext transition
52 | 2000000 | 0.1 | XFOIL ncrit=9
53 | 2000000 | 0.25 | JavaFoil+Calcfoil stall+Eppler ext transition
54 | 2000000 | 0.25 | XFOIL ncrit=9
55 | 2000000 | 0.5 | JavaFoil+Calcfoil stall+Eppler ext transition
56 | 2000000 | 0.5 | XFOIL ncrit=9
57 | 3000000 | 0 | JavaFoil+Calcfoil stall+Eppler ext transition
58 | 3000000 | 0 | XFOIL ncrit=9
59 | 3000000 | 0.1 | JavaFoil+Calcfoil stall+Eppler ext transition
60 | 3000000 | 0.1 | XFOIL ncrit=9
61 | 3000000 | 0.25 | JavaFoil+Calcfoil stall+Eppler ext transition
62 | 3000000 | 0.25 | XFOIL ncrit=9
63 | 3000000 | 0.5 | JavaFoil+Calcfoil stall+Eppler ext transition
64 | 3000000 | 0.5 | XFOIL ncrit=9
65 | 4000000 | 0 | JavaFoil+Calcfoil stall+Eppler ext transition
66 | 4000000 | 0 | XFOIL ncrit=9
67 | 4000000 | 0.1 | JavaFoil+Calcfoil stall+Eppler ext transition
68 | 4000000 | 0.1 | XFOIL ncrit=9
69 | 4000000 | 0.25 | JavaFoil+Calcfoil stall+Eppler ext transition
70 | 4000000 | 0.25 | XFOIL ncrit=9
71 | 4000000 | 0.5 | JavaFoil+Calcfoil stall+Eppler ext transition
72 | 4000000 | 0.5 | XFOIL ncrit=9
73 | 5000000 | 0 | JavaFoil+Calcfoil stall+Eppler ext transition
74 | 5000000 | 0 | XFOIL ncrit=9
75 | 5000000 | 0.1 | JavaFoil+Calcfoil stall+Eppler ext transition
76 | 5000000 | 0.1 | XFOIL ncrit=9
77 | 5000000 | 0.25 | JavaFoil+Calcfoil stall+Eppler ext transition
78 | 5000000 | 0.25 | XFOIL ncrit=9
79 | 5000000 | 0.5 | JavaFoil+Calcfoil stall+Eppler ext transition
80 | 5000000 | 0.5 | XFOIL ncrit=9
81 | 6000000 | 0 | JavaFoil+Calcfoil stall+Eppler ext transition
82 | 6000000 | 0 | XFOIL ncrit=9
83 | 6000000 | 0.1 | JavaFoil+Calcfoil stall+Eppler ext transition
84 | 6000000 | 0.1 | XFOIL ncrit=9
85 | 6000000 | 0.25 | JavaFoil+Calcfoil stall+Eppler ext transition
86 | 6000000 | 0.25 | XFOIL ncrit=9
87 | 6000000 | 0.5 | JavaFoil+Calcfoil stall+Eppler ext transition
88 | 6000000 | 0.5 | XFOIL ncrit=9
89 | 7000000 | 0 | JavaFoil+Calcfoil stall+Eppler ext transition
90 | 7000000 | 0 | XFOIL ncrit=9
91 | 7000000 | 0.1 | JavaFoil+Calcfoil stall+Eppler ext transition
92 | 7000000 | 0.1 | XFOIL ncrit=9
93 | 7000000 | 0.25 | JavaFoil+Calcfoil stall+Eppler ext transition
94 | 7000000 | 0.25 | XFOIL ncrit=9
95 | 7000000 | 0.5 | JavaFoil+Calcfoil stall+Eppler ext transition
96 | 7000000 | 0.5 | XFOIL ncrit=9
97 | 8000000 | 0 | JavaFoil+Calcfoil stall+Eppler ext transition
98 | 8000000 | 0 | XFOIL ncrit=9
99 | 8000000 | 0.1 | JavaFoil+Calcfoil stall+Eppler ext transition
100 | 8000000 | 0.1 | XFOIL ncrit=9
101 | 8000000 | 0.25 | JavaFoil+Calcfoil stall+Eppler ext transition
102 | 8000000 | 0.25 | XFOIL ncrit=9
103 | 8000000 | 0.5 | JavaFoil+Calcfoil stall+Eppler ext transition
104 | 8000000 | 0.5 | XFOIL ncrit=9
105 | 10000000 | 0 | JavaFoil+Calcfoil stall+Eppler ext transition
106 | 10000000 | 0 | XFOIL ncrit=9
107 | 10000000 | 0.1 | JavaFoil+Calcfoil stall+Eppler ext transition
108 | 10000000 | 0.1 | XFOIL ncrit=9
109 | 10000000 | 0.25 | JavaFoil+Calcfoil stall+Eppler ext transition
110 | 10000000 | 0.25 | XFOIL ncrit=9
111 | 10000000 | 0.5 | JavaFoil+Calcfoil stall+Eppler ext transition
112 | 10000000 | 0.5 | XFOIL ncrit=9
113 | 12000000 | 0 | JavaFoil+Calcfoil stall+Eppler ext transition
114 | 12000000 | 0 | XFOIL ncrit=9
115 | 12000000 | 0.1 | JavaFoil+Calcfoil stall+Eppler ext transition
116 | 12000000 | 0.1 | XFOIL ncrit=9
117 | 12000000 | 0.25 | JavaFoil+Calcfoil stall+Eppler ext transition
118 | 12000000 | 0.25 | XFOIL ncrit=9
119 | 12000000 | 0.5 | JavaFoil+Calcfoil stall+Eppler ext transition
120 | 12000000 | 0.5 | XFOIL ncrit=9
121 | 14000000 | 0 | JavaFoil+Calcfoil stall+Eppler ext transition
122 | 14000000 | 0 | XFOIL ncrit=9
123 | 14000000 | 0.1 | JavaFoil+Calcfoil stall+Eppler ext transition
124 | 14000000 | 0.1 | XFOIL ncrit=9
125 | 14000000 | 0.25 | JavaFoil+Calcfoil stall+Eppler ext transition
126 | 14000000 | 0.25 | XFOIL ncrit=9
127 | 14000000 | 0.5 | JavaFoil+Calcfoil stall+Eppler ext transition
128 | 14000000 | 0.5 | XFOIL ncrit=9
129 | 16000000 | 0 | JavaFoil+Calcfoil stall+Eppler ext transition
130 | 16000000 | 0 | XFOIL ncrit=9
131 | 16000000 | 0.1 | JavaFoil+Calcfoil stall+Eppler ext transition
132 | 16000000 | 0.1 | XFOIL ncrit=9
133 | 16000000 | 0.25 | JavaFoil+Calcfoil stall+Eppler ext transition
134 | 16000000 | 0.25 | XFOIL ncrit=9
135 | 16000000 | 0.5 | JavaFoil+Calcfoil stall+Eppler ext transition
136 | 16000000 | 0.5 | XFOIL ncrit=9
137 | 18000000 | 0 | JavaFoil+Calcfoil stall+Eppler ext transition
138 | 18000000 | 0 | XFOIL ncrit=9
139 | 18000000 | 0.1 | JavaFoil+Calcfoil stall+Eppler ext transition
140 | 18000000 | 0.1 | XFOIL ncrit=9
141 | 18000000 | 0.25 | JavaFoil+Calcfoil stall+Eppler ext transition
142 | 18000000 | 0.25 | XFOIL ncrit=9
143 | 18000000 | 0.5 | JavaFoil+Calcfoil stall+Eppler ext transition
144 | 18000000 | 0.5 | XFOIL ncrit=9
145 | 20000000 | 0 | JavaFoil+Calcfoil stall+Eppler ext transition
146 | 20000000 | 0 | XFOIL ncrit=9
147 | 20000000 | 0.1 | JavaFoil+Calcfoil stall+Eppler ext transition
148 | 20000000 | 0.1 | XFOIL ncrit=9
149 | 20000000 | 0.25 | JavaFoil+Calcfoil stall+Eppler ext transition
150 | 20000000 | 0.25 | XFOIL ncrit=9
151 | 20000000 | 0.5 | JavaFoil+Calcfoil stall+Eppler ext transition
152 | 20000000 | 0.5 | XFOIL ncrit=9

## 1. Re 50k Mach 0.00 (1)
BIGFOIL.COM POLAR EXPORT
avx-nitro
avx-nitro |  |  |  | Cl Max: | 1.136 | at alpha= | 7 | deg
JavaFoil+Calcfoil stall+Eppler ext transition |  |  |  | L/D Max: | 45.125 | at alpha= | 5.5 | deg
Re: | 50000 |  |  | Cd Min: | 0.01481 | at alpha= | -1 | deg
Mach: | 0 |  |  | Cl=0 at alpha= | -3.4348 | deg
|  |  |  | @ Cl=0.1, Cd= | 0.033944
|  |  |  | @ Cl=0.4, Cd= | 0.01521
|  |  |  | @ Cl=0.6, Cd= | 0.016538
alpha (deg) | Cl | Cd | Cm | Cl/Cd
-16 | -0.312 | 0.31346 | -0.026 | -0.997
-15.5 | -0.325 | 0.29126 | -0.026 | -1.116
-15 | -0.338 | 0.26538 | -0.026 | -1.272
-14.5 | -0.35 | 0.25837 | -0.026 | -1.354
-14 | -0.362 | 0.22595 | -0.026 | -1.601
-13.5 | -0.373 | 0.22981 | -0.026 | -1.622
-13 | -0.383 | 0.20841 | -0.025 | -1.836
-12.5 | -0.391 | 0.19545 | -0.025 | -2.001
-12 | -0.398 | 0.18172 | -0.025 | -2.189
-11.5 | -0.402 | 0.16502 | -0.025 | -2.438
-11 | -0.404 | 0.14465 | -0.025 | -2.794
-10.5 | -0.403 | 0.13237 | -0.025 | -3.045
-10 | -0.398 | 0.12089 | -0.025 | -3.296
-9.5 | -0.39 | 0.11169 | -0.025 | -3.493
-9 | -0.378 | 0.10282 | -0.025 | -3.675
-8.5 | -0.361 | 0.0929 | -0.025 | -3.889
-8 | -0.341 | 0.0852 | -0.025 | -3.998
-7.5 | -0.316 | 0.07694 | -0.026 | -4.105
-7 | -0.287 | 0.06935 | -0.026 | -4.139
-6.5 | -0.254 | 0.06328 | -0.026 | -4.02
-6 | -0.218 | 0.05766 | -0.026 | -3.786
-5.5 | -0.18 | 0.05361 | -0.027 | -3.35
-5 | -0.139 | 0.04944 | -0.027 | -2.803
-4.5 | -0.096 | 0.0457 | -0.027 | -2.095
-4 | -0.051 | 0.04324 | -0.027 | -1.19
-3.5 | -0.006 | 0.0408 | -0.028 | -0.149
-3 | 0.04 | 0.03892 | -0.029 | 1.029
-2.5 | 0.087 | 0.03754 | -0.031 | 2.309
-2 | 0.166 | 0.01569 | -0.079 | 10.608
-1.5 | 0.225 | 0.01557 | -0.079 | 14.447
-1 | 0.283 | 0.01481 | -0.079 | 19.14
-0.5 | 0.342 | 0.01504 | -0.079 | 22.724
0 | 0.4 | 0.01521 | -0.079 | 26.289
0.5 | 0.458 | 0.01544 | -0.079 | 29.653
1 | 0.516 | 0.01584 | -0.079 | 32.564
1.5 | 0.574 | 0.01626 | -0.079 | 35.288
2 | 0.631 | 0.01687 | -0.079 | 37.427
2.5 | 0.689 | 0.01759 | -0.079 | 39.16
3 | 0.746 | 0.01828 | -0.079 | 40.789
3.5 | 0.802 | 0.01889 | -0.079 | 42.479
4 | 0.858 | 0.01959 | -0.079 | 43.805
4.5 | 0.913 | 0.02042 | -0.079 | 44.741
5 | 0.966 | 0.02142 | -0.079 | 45.094
5.5 | 1.017 | 0.02253 | -0.079 | 45.125
6 | 1.065 | 0.02371 | -0.079 | 44.911
6.5 | 1.109 | 0.02506 | -0.079 | 44.261
7 | 1.136 | 0.02638 | -0.079 | 43.051
7.5 | 0.949 | 0.05963 | -0.03 | 15.923
8 | 0.972 | 0.06451 | -0.027 | 15.066
8.5 | 0.99 | 0.07019 | -0.026 | 14.101
9 | 1.001 | 0.07654 | -0.025 | 13.077
9.5 | 1.006 | 0.08409 | -0.025 | 11.969
10 | 1.006 | 0.091 | -0.024 | 11.054
10.5 | 1 | 0.0999 | -0.023 | 10.006
11 | 0.988 | 0.1124 | -0.023 | 8.788
11.5 | 0.971 | 0.12291 | -0.022 | 7.898
12 | 0.948 | 0.13355 | -0.021 | 7.098

## 2. Re 50k Mach 0.00 (2)
BIGFOIL.COM POLAR EXPORT
avx-nitro
avx-nitro |  |  |  | Cl Max: | 1.1875 | at alpha= | 9 | deg
XFOIL ncrit=9 |  |  |  | L/D Max: | 36.0374 | at alpha= | 5 | deg
Re: | 50000 |  |  | Cd Min: | 0.25869 | at alpha= | -20 | deg
Mach: | 0 |  |  | Cl=0 at alpha= | -1.8375 | deg
|  |  |  | @ Cl=0.1, Cd= | 0.015854
|  |  |  | @ Cl=0.4, Cd= | 0.021931
|  |  |  | @ Cl=0.6, Cd= | 0.022453
alpha (deg) | Cl | Cd | Cm | Cl/Cd
-20 | -0.7725 | 0.25869 | 0.0645 | -2.9862
-19.5 | -0.7554 | 0.25294 | 0.0604 | -2.9865
-19 | -0.7407 | 0.24991 | 0.055 | -2.9639
-18.5 | -0.7348 | 0.25319 | 0.0484 | -2.9022
-18 | -0.705 | 0.23434 | 0.0486 | -3.0084
-17.5 | -0.6874 | 0.22782 | 0.0454 | -3.0173
-17 | -0.6729 | 0.22322 | 0.041 | -3.0145
-16.5 | -0.6684 | 0.22418 | 0.035 | -2.9815
-16 | -0.6403 | 0.20925 | 0.0345 | -3.06
-15.5 | -0.6231 | 0.20238 | 0.0319 | -3.0789
-15 | -0.6135 | 0.19879 | 0.0273 | -3.0862
-14.5 | -0.6028 | 0.19287 | 0.0237 | -3.1254
-14 | -0.5793 | 0.18289 | 0.0229 | -3.1675
-13.5 | -0.5745 | 0.17966 | 0.0186 | -3.1977
-13 | -0.5544 | 0.17006 | 0.0174 | -3.26
-12.5 | -0.546 | 0.16501 | 0.0143 | -3.3089
-12 | -0.5328 | 0.15733 | 0.0122 | -3.3865
-11.5 | -0.5216 | 0.15113 | 0.0101 | -3.4513
-11 | -0.5114 | 0.14403 | 0.0079 | -3.5506
-10.5 | -0.5054 | 0.13876 | 0.0052 | -3.6423
-10 | -0.4872 | 0.13028 | 0.0046 | -3.7396
-9.5 | -0.4915 | 0.12583 | 0.0005 | -3.9061
-9 | -0.4828 | 0.11977 | -0.0012 | -4.0311
-8.5 | -0.4718 | 0.1129 | -0.0024 | -4.1789
-8 | -0.4692 | 0.1073 | -0.0043 | -4.3728
-7.5 | -0.4452 | 0.09862 | -0.0029 | -4.5143
-7 | -0.4352 | 0.09246 | -0.0029 | -4.7069
-6.5 | -0.4341 | 0.08697 | -0.0058 | -4.9914
-6 | -0.4226 | 0.08088 | -0.0071 | -5.225
-5.5 | -0.4034 | 0.07408 | -0.0044 | -5.4455
-5 | -0.3873 | 0.06823 | -0.0006 | -5.6764
-4.5 | -0.2983 | 0.04555 | -0.0502 | -6.5488
-4 | -0.2365 | 0.03555 | -0.0562 | -6.6526
-3.5 | -0.1763 | 0.02908 | -0.0582 | -6.0626
-3 | -0.1185 | 0.02469 | -0.0583 | -4.7995
-2.5 | -0.0648 | 0.02148 | -0.0572 | -3.0168
-2 | -0.0105 | 0.01769 | -0.0557 | -0.59356
-1.5 | 0.0218 | 0.01536 | -0.0484 | 1.4193
-1 | 0.0759 | 0.01564 | -0.0492 | 4.8529
-0.5 | 0.1266 | 0.01609 | -0.0494 | 7.8682
0 | 0.1751 | 0.01673 | -0.0497 | 10.4662
0.5 | 0.2211 | 0.01763 | -0.0502 | 12.5411
1 | 0.2641 | 0.0189 | -0.051 | 13.9735
1.5 | 0.3034 | 0.02066 | -0.0523 | 14.6854
2 | 0.4356 | 0.0224 | -0.0695 | 19.4464
2.5 | 0.5632 | 0.02263 | -0.0818 | 24.8873
3 | 0.6505 | 0.02221 | -0.0839 | 29.2886
3.5 | 0.7176 | 0.02177 | -0.0812 | 32.9628
4 | 0.771 | 0.02194 | -0.0766 | 35.1413
4.5 | 0.8194 | 0.02282 | -0.0722 | 35.9071
5 | 0.8667 | 0.02405 | -0.0683 | 36.0374
5.5 | 0.9127 | 0.02563 | -0.0649 | 35.6106
6 | 0.9583 | 0.02755 | -0.0618 | 34.784
6.5 | 1.0025 | 0.02986 | -0.0589 | 33.5733
7 | 1.0455 | 0.03265 | -0.0561 | 32.0214
7.5 | 1.0881 | 0.03578 | -0.0533 | 30.4108
8 | 1.1264 | 0.03983 | -0.0504 | 28.2802
8.5 | 1.1561 | 0.0455 | -0.0472 | 25.4088
9 | 1.1875 | 0.05158 | -0.0445 | 23.0225
9.5 | 1.1775 | 0.06216 | -0.0409 | 18.9431
10 | 1.1738 | 0.07114 | -0.0386 | 16.4999
10.5 | 1.1331 | 0.08284 | -0.0381 | 13.6782
12 | 0.6997 | 0.1465 | -0.071 | 4.7761
12.5 | 0.6977 | 0.15163 | -0.0706 | 4.6013
13 | 0.7215 | 0.16138 | -0.0706 | 4.4708
13.5 | 0.7125 | 0.16547 | -0.0711 | 4.3059
14 | 0.7072 | 0.16984 | -0.072 | 4.1639

## 3. Re 50k Mach 0.10 (1)
BIGFOIL.COM POLAR EXPORT
avx-nitro
avx-nitro |  |  |  | Cl Max: | 1.135 | at alpha= | 7 | deg
JavaFoil+Calcfoil stall+Eppler ext transition |  |  |  | L/D Max: | 45.137 | at alpha= | 5 | deg
Re: | 50000 |  |  | Cd Min: | 0.01483 | at alpha= | -1 | deg
Mach: | 0.1 |  |  | Cl=0 at alpha= | -3.4348 | deg
|  |  |  | @ Cl=0.1, Cd= | 0.034001
|  |  |  | @ Cl=0.4, Cd= | 0.015227
|  |  |  | @ Cl=0.6, Cd= | 0.01654
alpha (deg) | Cl | Cd | Cm | Cl/Cd
-15.5 | -0.286 | 0.31762 | -0.026 | -0.902
-15 | -0.301 | 0.291 | -0.026 | -1.034
-14.5 | -0.315 | 0.26468 | -0.026 | -1.192
-14 | -0.33 | 0.24192 | -0.026 | -1.363
-13.5 | -0.343 | 0.24955 | -0.026 | -1.375
-13 | -0.356 | 0.20961 | -0.026 | -1.698
-12.5 | -0.367 | 0.21035 | -0.026 | -1.745
-12 | -0.377 | 0.19013 | -0.025 | -1.981
-11.5 | -0.384 | 0.17063 | -0.026 | -2.251
-11 | -0.389 | 0.15551 | -0.026 | -2.5
-10.5 | -0.39 | 0.14188 | -0.026 | -2.751
-10 | -0.388 | 0.13 | -0.026 | -2.987
-9.5 | -0.382 | 0.11348 | -0.025 | -3.369
-9 | -0.372 | 0.10412 | -0.025 | -3.573
-8.5 | -0.357 | 0.09327 | -0.025 | -3.831
-8 | -0.338 | 0.08432 | -0.025 | -4.01
-7.5 | -0.314 | 0.07603 | -0.025 | -4.135
-7 | -0.286 | 0.06929 | -0.026 | -4.134
-6.5 | -0.254 | 0.06283 | -0.026 | -4.048
-6 | -0.219 | 0.05794 | -0.026 | -3.773
-5.5 | -0.18 | 0.05345 | -0.026 | -3.368
-5 | -0.139 | 0.04976 | -0.027 | -2.794
-4.5 | -0.096 | 0.04599 | -0.027 | -2.09
-4 | -0.052 | 0.04344 | -0.028 | -1.189
-3.5 | -0.006 | 0.04092 | -0.028 | -0.149
-3 | 0.04 | 0.039 | -0.029 | 1.032
-2.5 | 0.087 | 0.03755 | -0.031 | 2.319
-2 | 0.167 | 0.01571 | -0.079 | 10.65
-1.5 | 0.226 | 0.01565 | -0.079 | 14.445
-1 | 0.285 | 0.01483 | -0.079 | 19.21
-0.5 | 0.343 | 0.01513 | -0.08 | 22.695
0 | 0.402 | 0.01523 | -0.08 | 26.383
0.5 | 0.46 | 0.01552 | -0.08 | 29.659
1 | 0.518 | 0.01595 | -0.08 | 32.502
1.5 | 0.577 | 0.01629 | -0.08 | 35.392
2 | 0.634 | 0.01691 | -0.08 | 37.525
2.5 | 0.692 | 0.01765 | -0.08 | 39.206
3 | 0.749 | 0.0183 | -0.08 | 40.954
3.5 | 0.806 | 0.01896 | -0.08 | 42.527
4 | 0.863 | 0.01967 | -0.08 | 43.847
4.5 | 0.918 | 0.02051 | -0.08 | 44.749
5 | 0.971 | 0.02151 | -0.08 | 45.137
5.5 | 1.021 | 0.02263 | -0.08 | 45.127
6 | 1.07 | 0.0239 | -0.08 | 44.742
6.5 | 1.114 | 0.02526 | -0.08 | 44.09
7 | 1.135 | 0.02669 | -0.079 | 42.508
7.5 | 0.952 | 0.05993 | -0.03 | 15.881
8 | 0.973 | 0.06493 | -0.027 | 14.991
8.5 | 0.99 | 0.07106 | -0.026 | 13.931
9 | 0.999 | 0.07801 | -0.025 | 12.811
9.5 | 1.003 | 0.08523 | -0.025 | 11.764
10 | 0.999 | 0.09235 | -0.024 | 10.821
10.5 | 0.99 | 0.10439 | -0.023 | 9.482
11 | 0.974 | 0.11376 | -0.022 | 8.565
11.5 | 0.953 | 0.12582 | -0.022 | 7.577
12 | 0.926 | 0.14156 | -0.021 | 6.542

## 4. Re 50k Mach 0.10 (2)
BIGFOIL.COM POLAR EXPORT
avx-nitro
avx-nitro |  |  |  | Cl Max: | 1.1867 | at alpha= | 9 | deg
XFOIL ncrit=9 |  |  |  | L/D Max: | 35.7877 | at alpha= | 5 | deg
Re: | 50000 |  |  | Cd Min: | 0.25946 | at alpha= | -20 | deg
Mach: | 0.1 |  |  | Cl=0 at alpha= | -1.8253 | deg
|  |  |  | @ Cl=0.1, Cd= | 0.015904
|  |  |  | @ Cl=0.4, Cd= | 0.02195
|  |  |  | @ Cl=0.6, Cd= | 0.022502
alpha (deg) | Cl | Cd | Cm | Cl/Cd
-20 | -0.775 | 0.25946 | 0.0649 | -2.987
-19.5 | -0.7578 | 0.25379 | 0.0607 | -2.9859
-19 | -0.7435 | 0.25144 | 0.0551 | -2.957
-18.5 | -0.7383 | 0.25522 | 0.0484 | -2.8928
-18 | -0.7065 | 0.23482 | 0.049 | -3.0087
-17.5 | -0.6891 | 0.22844 | 0.0456 | -3.0165
-17 | -0.675 | 0.22433 | 0.041 | -3.009
-16.5 | -0.6715 | 0.22586 | 0.0348 | -2.9731
-16 | -0.6409 | 0.20951 | 0.0348 | -3.059
-15.5 | -0.624 | 0.20289 | 0.032 | -3.0756
-15 | -0.6157 | 0.2 | 0.0271 | -3.0785
-14.5 | -0.5994 | 0.19161 | 0.0245 | -3.1282
-14 | -0.5796 | 0.1833 | 0.023 | -3.162
-13.5 | -0.5769 | 0.18087 | 0.0183 | -3.1896
-13 | -0.5536 | 0.17027 | 0.0176 | -3.2513
-12.5 | -0.5479 | 0.16602 | 0.014 | -3.3002
-12 | -0.5308 | 0.15732 | 0.0125 | -3.374
-11.5 | -0.5231 | 0.15197 | 0.0098 | -3.4421
-11 | -0.5087 | 0.144 | 0.0082 | -3.5326
-10.5 | -0.5078 | 0.13976 | 0.0048 | -3.6334
-10 | -0.4862 | 0.1306 | 0.0046 | -3.7228
-9.5 | -0.4829 | 0.12478 | 0.0017 | -3.87
-9 | -0.4856 | 0.12073 | -0.0018 | -4.0222
-8.5 | -0.4746 | 0.1138 | -0.0029 | -4.1705
-8 | -0.472 | 0.10819 | -0.0048 | -4.3627
-7.5 | -0.4411 | 0.09866 | -0.0025 | -4.4709
-7 | -0.435 | 0.09291 | -0.003 | -4.682
-6.5 | -0.4305 | 0.08698 | -0.0047 | -4.9494
-6 | -0.4206 | 0.081 | -0.0062 | -5.1926
-5.5 | -0.402 | 0.07433 | -0.0038 | -5.4083
-5 | -0.3867 | 0.06854 | -0.0002 | -5.642
-4.5 | -0.2976 | 0.04572 | -0.0509 | -6.5092
-4 | -0.2396 | 0.03613 | -0.056 | -6.6316
-3.5 | -0.1791 | 0.02946 | -0.0582 | -6.0794
-3 | -0.1203 | 0.025 | -0.0584 | -4.812
-2.5 | -0.0662 | 0.02172 | -0.0575 | -3.0479
-2 | -0.0109 | 0.018 | -0.0562 | -0.60556
-1.5 | 0.0203 | 0.01539 | -0.0484 | 1.319
-1 | 0.0752 | 0.01568 | -0.0493 | 4.7959
-0.5 | 0.1262 | 0.01614 | -0.0496 | 7.8191
0 | 0.1749 | 0.01679 | -0.0499 | 10.4169
0.5 | 0.2209 | 0.01772 | -0.0504 | 12.4661
1 | 0.264 | 0.01902 | -0.0512 | 13.8801
1.5 | 0.3033 | 0.02081 | -0.0526 | 14.5747
2 | 0.445 | 0.02248 | -0.0711 | 19.7954
2.5 | 0.5642 | 0.02273 | -0.0817 | 24.8218
3 | 0.6568 | 0.02214 | -0.0843 | 29.6658
3.5 | 0.7202 | 0.02186 | -0.081 | 32.946
4 | 0.7738 | 0.0221 | -0.0765 | 35.0136
4.5 | 0.8227 | 0.02301 | -0.0721 | 35.754
5 | 0.87 | 0.02431 | -0.0683 | 35.7877
5.5 | 0.9169 | 0.0259 | -0.0648 | 35.4015
6 | 0.9626 | 0.02786 | -0.0617 | 34.5513
6.5 | 1.0077 | 0.03019 | -0.0587 | 33.3786
7 | 1.0505 | 0.03307 | -0.0558 | 31.766
7.5 | 1.0909 | 0.03658 | -0.0528 | 29.8223
8 | 1.1282 | 0.04089 | -0.0498 | 27.5911
8.5 | 1.1575 | 0.0467 | -0.0466 | 24.7859
9 | 1.1867 | 0.05302 | -0.0438 | 22.3821
9.5 | 1.171 | 0.06402 | -0.0405 | 18.2912
10 | 1.1699 | 0.07267 | -0.0383 | 16.0988
10.5 | 1.1295 | 0.08421 | -0.0379 | 13.4129
11 | 1.0101 | 0.11387 | -0.0594 | 8.8706
12 | 0.9172 | 0.1618 | -0.0957 | 5.6687
12.5 | 0.9095 | 0.16851 | -0.0985 | 5.3973
13 | 0.9157 | 0.17645 | -0.1006 | 5.1896
13.5 | 0.9244 | 0.1844 | -0.1029 | 5.013
14 | 0.9353 | 0.19224 | -0.1052 | 4.8653

## 5. Re 50k Mach 0.25 (1)
BIGFOIL.COM POLAR EXPORT
avx-nitro
avx-nitro |  |  |  | Cl Max: | 1.124 | at alpha= | 6.5 | deg
JavaFoil+Calcfoil stall+Eppler ext transition |  |  |  | L/D Max: | 44.752 | at alpha= | 5 | deg
Re: | 50000 |  |  | Cd Min: | 0.01493 | at alpha= | -1 | deg
Mach: | 0.25 |  |  | Cl=0 at alpha= | -3.4362 | deg
|  |  |  | @ Cl=0.1, Cd= | 0.034874
|  |  |  | @ Cl=0.4, Cd= | 0.015306
|  |  |  | @ Cl=0.6, Cd= | 0.016648
alpha (deg) | Cl | Cd | Cm | Cl/Cd
-13.5 | -0.057 | 0.27664 | -0.029 | -0.205
-13 | -0.054 | 0.23944 | -0.028 | -0.225
-12.5 | -0.12 | 0.27982 | -0.028 | -0.43
-12 | -0.173 | 0.25044 | -0.027 | -0.691
-11.5 | -0.214 | 0.21518 | -0.027 | -0.993
-11 | -0.248 | 0.18838 | -0.027 | -1.314
-10.5 | -0.276 | 0.1707 | -0.027 | -1.616
-10 | -0.298 | 0.16238 | -0.026 | -1.834
-9.5 | -0.313 | 0.14269 | -0.026 | -2.194
-9 | -0.321 | 0.12682 | -0.026 | -2.533
-8.5 | -0.322 | 0.10852 | -0.026 | -2.966
-8 | -0.315 | 0.09797 | -0.026 | -3.215
-7.5 | -0.301 | 0.08584 | -0.026 | -3.503
-7 | -0.28 | 0.07652 | -0.026 | -3.653
-6.5 | -0.252 | 0.06794 | -0.026 | -3.709
-6 | -0.219 | 0.0608 | -0.026 | -3.601
-5.5 | -0.182 | 0.05559 | -0.027 | -3.27
-5 | -0.141 | 0.05126 | -0.027 | -2.755
-4.5 | -0.098 | 0.04682 | -0.028 | -2.094
-4 | -0.053 | 0.04406 | -0.028 | -1.2
-3.5 | -0.006 | 0.04148 | -0.029 | -0.151
-3 | 0.041 | 0.03939 | -0.03 | 1.048
-2.5 | 0.089 | 0.03779 | -0.031 | 2.365
-2 | 0.172 | 0.01579 | -0.082 | 10.881
-1.5 | 0.232 | 0.01575 | -0.082 | 14.743
-1 | 0.293 | 0.01493 | -0.082 | 19.61
-0.5 | 0.353 | 0.01529 | -0.082 | 23.074
0 | 0.413 | 0.01531 | -0.082 | 26.975
0.5 | 0.473 | 0.01567 | -0.082 | 30.186
1 | 0.533 | 0.01619 | -0.082 | 32.893
1.5 | 0.592 | 0.01656 | -0.082 | 35.769
2 | 0.652 | 0.01722 | -0.082 | 37.853
2.5 | 0.711 | 0.01786 | -0.082 | 39.815
3 | 0.77 | 0.01859 | -0.082 | 41.41
3.5 | 0.828 | 0.01936 | -0.082 | 42.779
4 | 0.886 | 0.02021 | -0.082 | 43.83
4.5 | 0.942 | 0.02109 | -0.082 | 44.667
5 | 0.996 | 0.02225 | -0.082 | 44.752
5.5 | 1.046 | 0.02345 | -0.082 | 44.628
6 | 1.094 | 0.02496 | -0.082 | 43.83
6.5 | 1.124 | 0.0267 | -0.081 | 42.074
7 | 0.943 | 0.05692 | -0.037 | 16.562
7.5 | 0.962 | 0.06194 | -0.029 | 15.536
8 | 0.977 | 0.06849 | -0.027 | 14.267
8.5 | 0.984 | 0.07559 | -0.026 | 13.015
9 | 0.98 | 0.08404 | -0.025 | 11.657
9.5 | 0.965 | 0.0937 | -0.024 | 10.298
10 | 0.939 | 0.10548 | -0.023 | 8.905
10.5 | 0.903 | 0.11925 | -0.022 | 7.57
11 | 0.856 | 0.14112 | -0.022 | 6.063
11.5 | 0.799 | 0.15973 | -0.021 | 5.001

## 6. Re 50k Mach 0.25 (2)
BIGFOIL.COM POLAR EXPORT
avx-nitro
avx-nitro |  |  |  | Cl Max: | 1.1568 | at alpha= | 8.5 | deg
XFOIL ncrit=9 |  |  |  | L/D Max: | 35.2676 | at alpha= | 4.5 | deg
Re: | 50000 |  |  | Cd Min: | 0.26411 | at alpha= | -20 | deg
Mach: | 0.25 |  |  | Cl=0 at alpha= | -1.8038 | deg
|  |  |  | @ Cl=0.1, Cd= | 0.016191
|  |  |  | @ Cl=0.4, Cd= | 0.02214
|  |  |  | @ Cl=0.6, Cd= | 0.022742
alpha (deg) | Cl | Cd | Cm | Cl/Cd
-20 | -0.7892 | 0.26411 | 0.0671 | -2.9881
-19.5 | -0.7722 | 0.25985 | 0.062 | -2.9717
-19 | -0.7615 | 0.2615 | 0.0553 | -2.912
-18.5 | -0.7358 | 0.24542 | 0.0541 | -2.9981
-18 | -0.7164 | 0.23806 | 0.0509 | -3.0093
-17.5 | -0.6993 | 0.23256 | 0.0466 | -3.007
-17 | -0.6897 | 0.23222 | 0.0406 | -2.97
-16.5 | -0.6662 | 0.21987 | 0.0387 | -3.03
-16 | -0.6462 | 0.21183 | 0.0362 | -3.0506
-15.5 | -0.6316 | 0.2067 | 0.0321 | -3.0556
-15 | -0.6308 | 0.20775 | 0.0262 | -3.0363
-14.5 | -0.5976 | 0.19201 | 0.0263 | -3.1123
-14 | -0.5845 | 0.18661 | 0.0228 | -3.1322
-13.5 | -0.5756 | 0.18137 | 0.019 | -3.1736
-13 | -0.5538 | 0.17242 | 0.0178 | -3.2119
-12.5 | -0.5622 | 0.17255 | 0.0122 | -3.2582
-12 | -0.527 | 0.15883 | 0.013 | -3.318
-11.5 | -0.5364 | 0.15786 | 0.0077 | -3.3979
-11 | -0.5036 | 0.14557 | 0.0085 | -3.4595
-10.5 | -0.4987 | 0.13978 | 0.0054 | -3.5677
-10 | -0.4907 | 0.13409 | 0.0032 | -3.6595
-9.5 | -0.4711 | 0.12554 | 0.0027 | -3.7526
-9 | -0.4606 | 0.11889 | 0.0012 | -3.8742
-8.5 | -0.4506 | 0.11248 | -0.0002 | -4.006
-8 | -0.4424 | 0.10639 | -0.0015 | -4.1583
-7.5 | -0.4407 | 0.10115 | -0.0032 | -4.3569
-7 | -0.4391 | 0.09547 | -0.0042 | -4.5994
-6.5 | -0.4173 | 0.08792 | -0.0026 | -4.7464
-6 | -0.4078 | 0.08176 | -0.0028 | -4.9878
-5.5 | -0.3984 | 0.07613 | -0.0024 | -5.2332
-5 | -0.3889 | 0.07051 | 0.0001 | -5.5155
-4.5 | -0.3324 | 0.05513 | -0.0379 | -6.0294
-4 | -0.2553 | 0.03921 | -0.0546 | -6.5111
-3.5 | -0.1945 | 0.03164 | -0.058 | -6.1473
-3 | -0.1341 | 0.02655 | -0.059 | -5.0508
-2.5 | -0.0759 | 0.0229 | -0.0586 | -3.3144
-2 | -0.0173 | 0.01961 | -0.0579 | -0.8822
-1 | 0.0709 | 0.01591 | -0.05 | 4.4563
-0.5 | 0.1237 | 0.01642 | -0.0505 | 7.5335
0.5 | 0.22 | 0.01821 | -0.0515 | 12.0813
1 | 0.2631 | 0.01968 | -0.0525 | 13.3689
1.5 | 0.3435 | 0.02168 | -0.0612 | 15.8441
2 | 0.4847 | 0.02283 | -0.0776 | 21.2308
2.5 | 0.5943 | 0.02278 | -0.0847 | 26.0887
3 | 0.6789 | 0.02221 | -0.0847 | 30.5673
3.5 | 0.7401 | 0.02213 | -0.0805 | 33.4433
4 | 0.7936 | 0.02275 | -0.0758 | 34.8835
4.5 | 0.8436 | 0.02392 | -0.0715 | 35.2676
5 | 0.8921 | 0.02548 | -0.0677 | 35.0118
5.5 | 0.9398 | 0.02741 | -0.0642 | 34.2868
6 | 0.9869 | 0.02971 | -0.0609 | 33.2178
6.5 | 1.032 | 0.03251 | -0.0576 | 31.7441
7 | 1.0739 | 0.03605 | -0.0543 | 29.7892
7.5 | 1.1113 | 0.04054 | -0.0509 | 27.4124
8 | 1.1477 | 0.04564 | -0.0476 | 25.1468
8.5 | 1.1568 | 0.05352 | -0.044 | 21.6143
9 | 1.1518 | 0.06306 | -0.0414 | 18.2651
9.5 | 1.1091 | 0.0751 | -0.0413 | 14.7683
10 | 1.0609 | 0.08845 | -0.0453 | 11.9943
11 | 0.9407 | 0.1342 | -0.0794 | 7.0097
11.5 | 0.9173 | 0.15661 | -0.096 | 5.8572
12 | 0.9243 | 0.16582 | -0.0978 | 5.5741
12.5 | 0.918 | 0.1725 | -0.1007 | 5.3217
13 | 0.9228 | 0.18011 | -0.1033 | 5.1235
13.5 | 0.9327 | 0.18823 | -0.1058 | 4.9551

## 7. Re 50k Mach 0.50 (1)
BIGFOIL.COM POLAR EXPORT
avx-nitro
avx-nitro |  |  |  | Cl Max: | 1.238 | at alpha= | 20 | deg
JavaFoil+Calcfoil stall+Eppler ext transition |  |  |  | L/D Max: | 43.897 | at alpha= | 4 | deg
Re: | 50000 |  |  | Cd Min: | 0.01584 | at alpha= | -0.5 | deg
Mach: | 0.5 |  |  | Cl=0 at alpha= | -3.434 | deg
|  |  |  | @ Cl=0.1, Cd= | 0.038863
|  |  |  | @ Cl=0.4, Cd= | 0.015881
|  |  |  | @ Cl=0.6, Cd= | 0.017015
alpha (deg) | Cl | Cd | Cm | Cl/Cd
-20 | -0.884 | 0.44832 | -0.049 | -1.972
-19.5 | -0.858 | 0.4323 | -0.049 | -1.985
-19 | -0.832 | 0.42756 | -0.049 | -1.946
-18.5 | -0.806 | 0.41786 | -0.049 | -1.929
-18 | -0.779 | 0.3924 | -0.048 | -1.985
-17.5 | -0.753 | 0.38278 | -0.048 | -1.967
-17 | -0.727 | 0.37775 | -0.048 | -1.924
-16.5 | -0.699 | 0.36067 | -0.046 | -1.939
-16 | -0.673 | 0.35037 | -0.047 | -1.922
-15.5 | -0.647 | 0.34714 | -0.047 | -1.864
-15 | -0.62 | 0.35792 | -0.045 | -1.732
-14.5 | -0.594 | 0.32332 | -0.045 | -1.836
-14 | -0.567 | 0.34409 | -0.045 | -1.648
-13.5 | -0.54 | 0.32497 | -0.044 | -1.662
-13 | -0.513 | 0.31634 | -0.044 | -1.623
-12.5 | -0.486 | 0.30002 | -0.042 | -1.621
-12 | -0.46 | 0.29015 | -0.042 | -1.585
-11.5 | -0.433 | 0.27048 | -0.041 | -1.601
-11 | -0.406 | 0.26436 | -0.041 | -1.537
-10.5 | -0.379 | 0.26883 | -0.04 | -1.411
-10 | -0.353 | 0.26087 | -0.04 | -1.352
-9.5 | -0.326 | 0.23657 | -0.039 | -1.377
-9 | -0.299 | 0.22994 | -0.037 | -1.3
-8.5 | -0.272 | 0.22742 | -0.037 | -1.197
-8 | -0.245 | 0.1173 | -0.036 | -2.091
-7.5 | -0.218 | 0.14796 | -0.035 | -1.476
-7 | -0.192 | 0.09231 | -0.035 | -2.075
-6.5 | -0.165 | 0.09045 | -0.034 | -1.821
-6 | -0.138 | 0.08985 | -0.033 | -1.534
-5.5 | -0.111 | 0.08948 | -0.031 | -1.24
-5 | -0.129 | 0.07385 | -0.03 | -1.749
-4.5 | -0.101 | 0.05716 | -0.03 | -1.768
-4 | -0.057 | 0.04934 | -0.031 | -1.152
-3.5 | -0.007 | 0.04414 | -0.031 | -0.155
-3 | 0.046 | 0.04103 | -0.032 | 1.113
-2.5 | 0.099 | 0.03889 | -0.033 | 2.556
-2 | 0.154 | 0.03738 | -0.037 | 4.114
-1.5 | 0.259 | 0.01645 | -0.091 | 15.773
-1 | 0.327 | 0.01649 | -0.091 | 19.84
-0.5 | 0.394 | 0.01584 | -0.091 | 24.891
0 | 0.462 | 0.01631 | -0.091 | 28.306
0.5 | 0.528 | 0.0165 | -0.091 | 32.022
1 | 0.595 | 0.01696 | -0.091 | 35.101
1.5 | 0.662 | 0.0177 | -0.092 | 37.385
2 | 0.728 | 0.01844 | -0.092 | 39.474
2.5 | 0.794 | 0.01927 | -0.092 | 41.187
3 | 0.859 | 0.02025 | -0.092 | 42.41
3.5 | 0.923 | 0.02128 | -0.092 | 43.38
4 | 0.986 | 0.02245 | -0.092 | 43.897
4.5 | 1.046 | 0.0241 | -0.092 | 43.419
5 | 1.09 | 0.02647 | -0.091 | 41.199
5.5 | 1.118 | 0.02891 | -0.089 | 38.67
6 | 1.057 | 0.03832 | -0.08 | 27.586
6.5 | 0.945 | 0.06234 | -0.031 | 15.156
7 | 0.892 | 0.07888 | -0.028 | 11.314
7.5 | 0.582 | 0.09997 | -0.029 | 5.827
8 | 0.609 | 0.11886 | -0.032 | 5.123
8.5 | 0.635 | 0.12542 | -0.035 | 5.067
9 | 0.662 | 0.17817 | -0.036 | 3.715
9.5 | 0.689 | 0.23977 | -0.039 | 2.872
10 | 0.715 | 0.26514 | -0.04 | 2.697
10.5 | 0.742 | 0.28117 | -0.041 | 2.637
11 | 0.768 | 0.29774 | -0.043 | 2.58
11.5 | 0.795 | 0.31805 | -0.044 | 2.499
12 | 0.821 | 0.30538 | -0.044 | 2.687
12.5 | 0.847 | 0.33855 | -0.046 | 2.503
13 | 0.874 | 0.33788 | -0.047 | 2.587
13.5 | 0.9 | 0.35005 | -0.048 | 2.571
14 | 0.927 | 0.36687 | -0.049 | 2.525
14.5 | 0.954 | 0.3752 | -0.05 | 2.541
15 | 0.979 | 0.37981 | -0.05 | 2.577
15.5 | 1.006 | 0.40811 | -0.051 | 2.465
16 | 1.031 | 0.40467 | -0.051 | 2.548
16.5 | 1.058 | 0.42877 | -0.053 | 2.468
17 | 1.083 | 0.44981 | -0.053 | 2.409
17.5 | 1.11 | 0.45202 | -0.054 | 2.456
18 | 1.135 | 0.44581 | -0.054 | 2.546
18.5 | 1.162 | 0.46403 | -0.055 | 2.504
19 | 1.187 | 0.48546 | -0.055 | 2.445
19.5 | 1.214 | 0.50179 | -0.056 | 2.419
20 | 1.238 | 0.49794 | -0.056 | 2.487

## 8. Re 50k Mach 0.50 (2)
BIGFOIL.COM POLAR EXPORT
avx-nitro
avx-nitro |  |  |  | Cl Max: | 1.243 | at alpha= | 20 | deg
XFOIL ncrit=9 |  |  |  | L/D Max: | 31.931 | at alpha= | 4 | deg
Re: | 50000 |  |  | Cd Min: | 0.32117 | at alpha= | 20 | deg
Mach: | 0.5 |  |  | Cl=0 at alpha= | -1.5603 | deg
|  |  |  | @ Cl=0.1, Cd= | 0.017873
|  |  |  | @ Cl=0.4, Cd= | 0.023119
|  |  |  | @ Cl=0.6, Cd= | 0.023861
alpha (deg) | Cl | Cd | Cm | Cl/Cd
-20 | -0.8622 | 0.29039 | 0.0773 | -2.9691
-19.5 | -0.8383 | 0.27997 | 0.0734 | -2.9942
-19 | -0.8159 | 0.27245 | 0.0684 | -2.9947
-18.5 | -0.7968 | 0.26932 | 0.0619 | -2.9586
-18 | -0.7756 | 0.26152 | 0.0569 | -2.9657
-17.5 | -0.7491 | 0.2488 | 0.0542 | -3.0109
-17 | -0.7269 | 0.24116 | 0.0498 | -3.0142
-16.5 | -0.71 | 0.23783 | 0.0438 | -2.9853
-16 | -0.6867 | 0.22767 | 0.0401 | -3.0162
-15.5 | -0.6622 | 0.21795 | 0.0372 | -3.0383
-15 | -0.6453 | 0.21308 | 0.0322 | -3.0284
-14.5 | -0.6238 | 0.20415 | 0.0287 | -3.0556
-14 | -0.6021 | 0.1961 | 0.0257 | -3.0704
-13.5 | -0.5896 | 0.1913 | 0.021 | -3.0821
-13 | -0.5636 | 0.18105 | 0.0192 | -3.113
-12.5 | -0.5632 | 0.18017 | 0.0139 | -3.1259
-12 | -0.5284 | 0.16648 | 0.0133 | -3.174
-11.5 | -0.5211 | 0.1617 | 0.0094 | -3.2226
-11 | -0.4996 | 0.15309 | 0.0078 | -3.2634
-10.5 | -0.4819 | 0.14507 | 0.0059 | -3.3218
-10 | -0.4753 | 0.13965 | 0.003 | -3.4035
-9.5 | -0.4735 | 0.13553 | 0.0002 | -3.4937
-9 | -0.4611 | 0.12854 | -0.0013 | -3.5872
-8.5 | -0.4418 | 0.12004 | -0.002 | -3.6804
-8 | -0.4236 | 0.11211 | -0.0027 | -3.7784
-7.5 | -0.4052 | 0.10455 | -0.003 | -3.8757
-7 | -0.3946 | 0.09838 | -0.0035 | -4.011
-6.5 | -0.3866 | 0.09224 | -0.0035 | -4.1912
-6 | -0.3751 | 0.08599 | -0.0021 | -4.3621
-5.5 | -0.3653 | 0.0801 | 0.0005 | -4.5605
-5 | -0.3647 | 0.07497 | 0.003 | -4.8646
-4.5 | -0.3494 | 0.06323 | -0.0309 | -5.5259
-4 | -0.3112 | 0.05251 | -0.0409 | -5.9265
-3.5 | -0.2604 | 0.04288 | -0.0503 | -6.0728
-3 | -0.1956 | 0.03476 | -0.0577 | -5.6272
-2.5 | -0.1277 | 0.02881 | -0.0607 | -4.4325
-2 | -0.0598 | 0.02468 | -0.0617 | -2.423
-1.5 | 0.0082 | 0.02154 | -0.0617 | 0.38069
-1 | 0.062 | 0.01827 | -0.0571 | 3.3935
-0.5 | 0.1051 | 0.01782 | -0.0539 | 5.8979
0 | 0.1607 | 0.01897 | -0.0553 | 8.4713
0.5 | 0.2102 | 0.02058 | -0.0567 | 10.2138
1 | 0.3475 | 0.02273 | -0.0733 | 15.2882
1.5 | 0.4838 | 0.02374 | -0.086 | 20.3791
2 | 0.5941 | 0.02386 | -0.0905 | 24.8994
2.5 | 0.6792 | 0.02388 | -0.0889 | 28.4422
3 | 0.7497 | 0.02435 | -0.0848 | 30.7885
3.5 | 0.8119 | 0.02551 | -0.0801 | 31.8267
4 | 0.8698 | 0.02724 | -0.0756 | 31.931
4.5 | 0.9243 | 0.02955 | -0.0712 | 31.2792
5 | 0.9756 | 0.03248 | -0.0669 | 30.0369
5.5 | 1.0248 | 0.03599 | -0.0626 | 28.4746
6 | 1.0618 | 0.04085 | -0.0584 | 25.9927
6.5 | 1.0772 | 0.04775 | -0.055 | 22.5592
7 | 1.0773 | 0.05566 | -0.0524 | 19.355
8.5 | 0.9743 | 0.0934 | -0.0667 | 10.4315
9 | 0.9475 | 0.10667 | -0.0741 | 8.8825
9.5 | 0.9334 | 0.11894 | -0.08 | 7.8477
10 | 0.9263 | 0.13043 | -0.0853 | 7.1019
10.5 | 0.9251 | 0.1412 | -0.0899 | 6.5517
11.5 | 0.9245 | 0.16874 | -0.1079 | 5.4788
12 | 0.9302 | 0.17603 | -0.1107 | 5.2843
12.5 | 0.945 | 0.18529 | -0.1139 | 5.1001
13 | 0.9624 | 0.19404 | -0.1165 | 4.9598
13.5 | 0.9771 | 0.20274 | -0.1205 | 4.8195
14 | 0.9948 | 0.21158 | -0.1242 | 4.7018
14.5 | 1.0129 | 0.22045 | -0.1282 | 4.5947
15 | 1.0354 | 0.23089 | -0.1317 | 4.4844
15.5 | 1.0583 | 0.24128 | -0.1352 | 4.3862
16 | 1.0771 | 0.24938 | -0.1399 | 4.3191
16.5 | 1.0921 | 0.25646 | -0.1462 | 4.2584
17 | 1.119 | 0.26908 | -0.1492 | 4.1586
17.5 | 1.1368 | 0.27552 | -0.1552 | 4.126
18 | 1.1563 | 0.28426 | -0.161 | 4.0678
18.5 | 1.1793 | 0.29386 | -0.1657 | 4.0131
19 | 1.1996 | 0.30276 | -0.1718 | 3.9622
19.5 | 1.223 | 0.31278 | -0.1764 | 3.9101
20 | 1.243 | 0.32117 | -0.1829 | 3.8702

## 9. Re 100k Mach 0.00 (1)
BIGFOIL.COM POLAR EXPORT
avx-nitro
avx-nitro |  |  |  | Cl Max: | 1.184 | at alpha= | 7.5 | deg
JavaFoil+Calcfoil stall+Eppler ext transition |  |  |  | L/D Max: | 55.429 | at alpha= | 5 | deg
Re: | 100000 |  |  | Cd Min: | 0.01106 | at alpha= | -1 | deg
Mach: | 0 |  |  | Cl=0 at alpha= | -3.4348 | deg
|  |  |  | @ Cl=0.1, Cd= | 0.030926
|  |  |  | @ Cl=0.4, Cd= | 0.01144
|  |  |  | @ Cl=0.6, Cd= | 0.012821
alpha (deg) | Cl | Cd | Cm | Cl/Cd
-16 | -0.312 | 0.24998 | -0.027 | -1.25
-15.5 | -0.325 | 0.24067 | -0.026 | -1.351
-15 | -0.338 | 0.21846 | -0.026 | -1.546
-14.5 | -0.35 | 0.2044 | -0.026 | -1.712
-14 | -0.362 | 0.18859 | -0.026 | -1.918
-13.5 | -0.373 | 0.17545 | -0.026 | -2.125
-13 | -0.383 | 0.15971 | -0.026 | -2.396
-12.5 | -0.391 | 0.1567 | -0.026 | -2.496
-12 | -0.398 | 0.14726 | -0.025 | -2.702
-11.5 | -0.402 | 0.13412 | -0.026 | -3
-11 | -0.404 | 0.12415 | -0.026 | -3.256
-10.5 | -0.403 | 0.11053 | -0.025 | -3.646
-10 | -0.398 | 0.10499 | -0.026 | -3.795
-9.5 | -0.39 | 0.09457 | -0.025 | -4.125
-9 | -0.378 | 0.08488 | -0.025 | -4.451
-8.5 | -0.361 | 0.07994 | -0.026 | -4.52
-8 | -0.341 | 0.07224 | -0.025 | -4.715
-7.5 | -0.316 | 0.06566 | -0.026 | -4.81
-7 | -0.287 | 0.06012 | -0.026 | -4.774
-6.5 | -0.254 | 0.05538 | -0.026 | -4.593
-6 | -0.218 | 0.05102 | -0.026 | -4.279
-5.5 | -0.18 | 0.04764 | -0.027 | -3.769
-5 | -0.139 | 0.04434 | -0.027 | -3.126
-4.5 | -0.096 | 0.04172 | -0.027 | -2.295
-4 | -0.051 | 0.03945 | -0.028 | -1.304
-3.5 | -0.006 | 0.03739 | -0.028 | -0.162
-3 | 0.04 | 0.03579 | -0.029 | 1.119
-2.5 | 0.087 | 0.03452 | -0.031 | 2.511
-2 | 0.166 | 0.01268 | -0.079 | 13.128
-1.5 | 0.225 | 0.01216 | -0.079 | 18.502
-1 | 0.283 | 0.01106 | -0.079 | 25.631
-0.5 | 0.342 | 0.01146 | -0.079 | 29.814
0 | 0.4 | 0.01144 | -0.079 | 34.951
0.5 | 0.458 | 0.01167 | -0.079 | 39.247
1 | 0.516 | 0.01212 | -0.079 | 42.573
1.5 | 0.574 | 0.01252 | -0.079 | 45.816
2 | 0.631 | 0.01318 | -0.079 | 47.906
2.5 | 0.689 | 0.01391 | -0.079 | 49.512
3 | 0.746 | 0.01459 | -0.079 | 51.124
3.5 | 0.802 | 0.01514 | -0.079 | 53.007
4 | 0.858 | 0.01579 | -0.079 | 54.369
4.5 | 0.913 | 0.01649 | -0.079 | 55.382
5 | 0.966 | 0.01743 | -0.079 | 55.429
5.5 | 1.017 | 0.01842 | -0.079 | 55.202
6 | 1.065 | 0.01948 | -0.079 | 54.66
6.5 | 1.109 | 0.02071 | -0.079 | 53.569
7 | 1.149 | 0.02192 | -0.079 | 52.449
7.5 | 1.184 | 0.02327 | -0.079 | 50.892
8 | 0.972 | 0.05884 | -0.029 | 16.523
8.5 | 0.99 | 0.06349 | -0.027 | 15.592
9 | 1.001 | 0.06893 | -0.026 | 14.522
9.5 | 1.007 | 0.07494 | -0.026 | 13.432
10 | 1.006 | 0.08105 | -0.024 | 12.412
10.5 | 1 | 0.0877 | -0.024 | 11.398
11 | 0.988 | 0.09785 | -0.023 | 10.095
11.5 | 0.971 | 0.10485 | -0.023 | 9.259
12 | 0.948 | 0.11617 | -0.022 | 8.161
12.5 | 0.92 | 0.12718 | -0.022 | 7.234

## 10. Re 100k Mach 0.00 (2)
BIGFOIL.COM POLAR EXPORT
avx-nitro
avx-nitro |  |  |  | Cl Max: | 1.2687 | at alpha= | 10.5 | deg
XFOIL ncrit=9 |  |  |  | L/D Max: | 53.3634 | at alpha= | 4 | deg
Re: | 100000 |  |  | Cd Min: | 0.25743 | at alpha= | -20 | deg
Mach: | 0 |  |  | Cl=0 at alpha= | -2.0964 | deg
|  |  |  | @ Cl=0.1, Cd= | 0.011676
|  |  |  | @ Cl=0.4, Cd= | 0.013215
|  |  |  | @ Cl=0.6, Cd= | 0.012577
alpha (deg) | Cl | Cd | Cm | Cl/Cd
-20 | -0.7699 | 0.25743 | 0.0646 | -2.9907
-19.5 | -0.7547 | 0.25488 | 0.0585 | -2.961
-19 | -0.744 | 0.25409 | 0.0523 | -2.9281
-18.5 | -0.7203 | 0.23908 | 0.0515 | -3.0128
-18 | -0.702 | 0.23127 | 0.0491 | -3.0354
-17.5 | -0.6848 | 0.22479 | 0.0458 | -3.0464
-17 | -0.668 | 0.21842 | 0.0423 | -3.0583
-16.5 | -0.6518 | 0.21233 | 0.0383 | -3.0697
-16 | -0.64 | 0.20895 | 0.0327 | -3.0629
-15.5 | -0.6362 | 0.20755 | 0.0269 | -3.0653
-15 | -0.6071 | 0.19234 | 0.0277 | -3.1564
-14.5 | -0.5903 | 0.18533 | 0.0257 | -3.1851
-14 | -0.5761 | 0.17885 | 0.0226 | -3.2211
-13.5 | -0.5673 | 0.1741 | 0.0179 | -3.2585
-13 | -0.5704 | 0.17196 | 0.0116 | -3.3171
-12.5 | -0.5434 | 0.15893 | 0.0125 | -3.4191
-12 | -0.5263 | 0.15143 | 0.0116 | -3.4755
-11.5 | -0.5149 | 0.14482 | 0.009 | -3.5554
-11 | -0.5149 | 0.14034 | 0.0033 | -3.6689
-10.5 | -0.5215 | 0.13654 | -0.0044 | -3.8194
-10 | -0.4861 | 0.12405 | 0.0009 | -3.9186
-9.5 | -0.4768 | 0.11774 | -0.0019 | -4.0496
-9 | -0.4897 | 0.114 | -0.012 | -4.2956
-8.5 | -0.4582 | 0.10397 | -0.0067 | -4.407
-8 | -0.4641 | 0.09885 | -0.0143 | -4.695
-7.5 | -0.4507 | 0.09069 | -0.0142 | -4.9697
-7 | -0.4384 | 0.08417 | -0.0192 | -5.2085
-6.5 | -0.4236 | 0.07621 | -0.0244 | -5.5583
-6 | -0.4031 | 0.06775 | -0.0344 | -5.9498
-5.5 | -0.3771 | 0.0603 | -0.0388 | -6.2537
-5 | -0.348 | 0.05381 | -0.0401 | -6.4672
-4.5 | -0.2721 | 0.03401 | -0.0572 | -8.0006
-4 | -0.2152 | 0.02587 | -0.0584 | -8.3185
-3.5 | -0.1596 | 0.02131 | -0.0582 | -7.4894
-3 | -0.1048 | 0.01864 | -0.0576 | -5.6223
-2.5 | -0.0486 | 0.01604 | -0.0576 | -3.0299
-2 | 0.0116 | 0.01345 | -0.0592 | 0.86245
-1.5 | 0.0517 | 0.01158 | -0.0545 | 4.4646
-1 | 0.0965 | 0.01164 | -0.053 | 8.2904
-0.5 | 0.1475 | 0.01217 | -0.0535 | 12.12
0 | 0.2036 | 0.01293 | -0.0555 | 15.7463
0.5 | 0.3139 | 0.01333 | -0.0669 | 23.5484
1 | 0.4184 | 0.01319 | -0.0759 | 31.721
1.5 | 0.5002 | 0.01282 | -0.0792 | 39.0172
2 | 0.5638 | 0.01257 | -0.0785 | 44.8528
2.5 | 0.619 | 0.01258 | -0.0762 | 49.2051
3 | 0.6698 | 0.01293 | -0.0734 | 51.802
3.5 | 0.7192 | 0.01359 | -0.0709 | 52.9213
4 | 0.7679 | 0.01439 | -0.0686 | 53.3634
4.5 | 0.8161 | 0.01533 | -0.0665 | 53.2355
5 | 0.8641 | 0.0164 | -0.0646 | 52.689
5.5 | 0.9116 | 0.01765 | -0.0628 | 51.6487
6 | 0.9584 | 0.01902 | -0.0612 | 50.3891
6.5 | 1.0042 | 0.02055 | -0.0594 | 48.8662
7 | 1.0485 | 0.02236 | -0.0576 | 46.8918
7.5 | 1.0911 | 0.02448 | -0.0556 | 44.5711
8 | 1.132 | 0.02723 | -0.0535 | 41.5718
8.5 | 1.1713 | 0.03052 | -0.0512 | 38.3781
9 | 1.2094 | 0.03436 | -0.0489 | 35.1979
9.5 | 1.2434 | 0.03958 | -0.0461 | 31.4149
10 | 1.264 | 0.04617 | -0.0425 | 27.3771
10.5 | 1.2687 | 0.05386 | -0.0383 | 23.5555
11 | 1.2471 | 0.06274 | -0.0338 | 19.8773
11.5 | 1.1932 | 0.07261 | -0.0313 | 16.433
12 | 1.1292 | 0.08769 | -0.0395 | 12.8772
12.5 | 1.069 | 0.10889 | -0.0545 | 9.8172
13 | 0.9969 | 0.14379 | -0.0744 | 6.933
13.5 | 0.9569 | 0.1753 | -0.0924 | 5.4586
14.5 | 0.9588 | 0.19225 | -0.1027 | 4.9873
15 | 0.9733 | 0.20007 | -0.1051 | 4.8648
15.5 | 0.9867 | 0.20985 | -0.1081 | 4.7019

## 11. Re 100k Mach 0.10 (1)
BIGFOIL.COM POLAR EXPORT
avx-nitro
avx-nitro |  |  |  | Cl Max: | 1.178 | at alpha= | 7.5 | deg
JavaFoil+Calcfoil stall+Eppler ext transition |  |  |  | L/D Max: | 55.491 | at alpha= | 5 | deg
Re: | 100000 |  |  | Cd Min: | 0.01106 | at alpha= | -1 | deg
Mach: | 0.1 |  |  | Cl=0 at alpha= | -3.4348 | deg
|  |  |  | @ Cl=0.1, Cd= | 0.030989
|  |  |  | @ Cl=0.4, Cd= | 0.011462
|  |  |  | @ Cl=0.6, Cd= | 0.01281
alpha (deg) | Cl | Cd | Cm | Cl/Cd
-15.5 | -0.286 | 0.25427 | -0.027 | -1.126
-15 | -0.301 | 0.23702 | -0.027 | -1.27
-14.5 | -0.315 | 0.21504 | -0.027 | -1.467
-14 | -0.33 | 0.19526 | -0.026 | -1.688
-13.5 | -0.343 | 0.18107 | -0.026 | -1.895
-13 | -0.356 | 0.16979 | -0.026 | -2.096
-12.5 | -0.367 | 0.15258 | -0.026 | -2.406
-12 | -0.377 | 0.14301 | -0.026 | -2.634
-11.5 | -0.384 | 0.13778 | -0.026 | -2.788
-11 | -0.389 | 0.12658 | -0.026 | -3.071
-10.5 | -0.39 | 0.11641 | -0.026 | -3.353
-10 | -0.388 | 0.10726 | -0.026 | -3.621
-9.5 | -0.382 | 0.0957 | -0.026 | -3.995
-9 | -0.372 | 0.08847 | -0.026 | -4.206
-8.5 | -0.357 | 0.08078 | -0.025 | -4.424
-8 | -0.338 | 0.07335 | -0.026 | -4.61
-7.5 | -0.314 | 0.06705 | -0.026 | -4.689
-7 | -0.286 | 0.06074 | -0.026 | -4.716
-6.5 | -0.254 | 0.05624 | -0.026 | -4.522
-6 | -0.219 | 0.05122 | -0.026 | -4.267
-5.5 | -0.18 | 0.04762 | -0.026 | -3.78
-5 | -0.139 | 0.04455 | -0.027 | -3.121
-4.5 | -0.096 | 0.0416 | -0.027 | -2.311
-4 | -0.052 | 0.03944 | -0.028 | -1.31
-3.5 | -0.006 | 0.03748 | -0.028 | -0.163
-3 | 0.04 | 0.03585 | -0.03 | 1.122
-2.5 | 0.087 | 0.03454 | -0.031 | 2.521
-2 | 0.167 | 0.01269 | -0.079 | 13.178
-1.5 | 0.226 | 0.01216 | -0.079 | 18.591
-1 | 0.285 | 0.01106 | -0.079 | 25.762
-0.5 | 0.343 | 0.01151 | -0.08 | 29.839
0 | 0.402 | 0.01146 | -0.08 | 35.077
0.5 | 0.46 | 0.01179 | -0.08 | 39.024
1 | 0.518 | 0.01225 | -0.08 | 42.32
1.5 | 0.577 | 0.01254 | -0.08 | 45.958
2 | 0.634 | 0.01321 | -0.08 | 48.036
2.5 | 0.692 | 0.01396 | -0.08 | 49.583
3 | 0.749 | 0.01463 | -0.08 | 51.238
3.5 | 0.806 | 0.0152 | -0.08 | 53.07
4 | 0.863 | 0.01585 | -0.08 | 54.428
4.5 | 0.918 | 0.01657 | -0.08 | 55.411
5 | 0.971 | 0.01749 | -0.08 | 55.491
5.5 | 1.021 | 0.01853 | -0.08 | 55.133
6 | 1.07 | 0.01962 | -0.08 | 54.508
6.5 | 1.114 | 0.02088 | -0.08 | 53.328
7 | 1.153 | 0.02209 | -0.08 | 52.219
7.5 | 1.178 | 0.02363 | -0.079 | 49.861
8 | 0.974 | 0.05919 | -0.029 | 16.454
8.5 | 0.99 | 0.06398 | -0.027 | 15.474
9 | 0.999 | 0.06965 | -0.026 | 14.351
9.5 | 1.003 | 0.07575 | -0.025 | 13.237
10 | 0.999 | 0.08174 | -0.025 | 12.227
10.5 | 0.99 | 0.08909 | -0.024 | 11.111
11 | 0.974 | 0.09732 | -0.023 | 10.012
11.5 | 0.953 | 0.10741 | -0.022 | 8.876
12 | 0.926 | 0.11698 | -0.021 | 7.916
12.5 | 0.893 | 0.12779 | -0.021 | 6.991

## 12. Re 100k Mach 0.10 (2)
BIGFOIL.COM POLAR EXPORT
avx-nitro
avx-nitro |  |  |  | Cl Max: | 1.2621 | at alpha= | 10 | deg
XFOIL ncrit=9 |  |  |  | L/D Max: | 53.1771 | at alpha= | 4 | deg
Re: | 100000 |  |  | Cd Min: | 0.20085 | at alpha= | 15 | deg
Mach: | 0.1 |  |  | Cl=0 at alpha= | -99 | deg
|  |  |  | @ Cl=0.1, Cd= | 0.01299
|  |  |  | @ Cl=0.4, Cd= | 0.013229
|  |  |  | @ Cl=0.6, Cd= | 0.012592
alpha (deg) | Cl | Cd | Cm | Cl/Cd
0 | 0.2089 | 0.01299 | -0.0567 | 16.0816
0.5 | 0.3197 | 0.01334 | -0.068 | 23.9655
1 | 0.421 | 0.0132 | -0.0762 | 31.8939
1.5 | 0.5031 | 0.01282 | -0.0795 | 39.2434
2 | 0.5675 | 0.01255 | -0.0787 | 45.2191
2.5 | 0.6216 | 0.01262 | -0.0762 | 49.2552
3 | 0.6729 | 0.013 | -0.0735 | 51.7615
3.5 | 0.7226 | 0.01368 | -0.0709 | 52.8216
4 | 0.7716 | 0.01451 | -0.0686 | 53.1771
4.5 | 0.8201 | 0.01545 | -0.0665 | 53.0809
5 | 0.8685 | 0.01655 | -0.0646 | 52.4773
5.5 | 0.9163 | 0.01779 | -0.0628 | 51.5065
6 | 0.9633 | 0.0192 | -0.0611 | 50.1719
6.5 | 1.0093 | 0.02082 | -0.0593 | 48.4774
7 | 1.0538 | 0.02262 | -0.0574 | 46.5871
7.5 | 1.0964 | 0.02483 | -0.0553 | 44.1563
8 | 1.1373 | 0.02767 | -0.053 | 41.1023
8.5 | 1.1764 | 0.03108 | -0.0506 | 37.8507
9 | 1.2146 | 0.03566 | -0.0484 | 34.0606
9.5 | 1.2468 | 0.04068 | -0.0452 | 30.649
10 | 1.2621 | 0.04768 | -0.0413 | 26.4702
10.5 | 1.2592 | 0.05575 | -0.0369 | 22.5865
11 | 1.2281 | 0.06455 | -0.0323 | 19.0256
11.5 | 1.1741 | 0.07514 | -0.0324 | 15.6255
12 | 1.1131 | 0.09144 | -0.0428 | 12.173
12.5 | 1.0605 | 0.11193 | -0.0564 | 9.4747
13 | 0.982 | 0.1518 | -0.0785 | 6.469
13.5 | 0.9595 | 0.17616 | -0.0926 | 5.4468
14 | 0.9733 | 0.18379 | -0.094 | 5.2957
14.5 | 0.9607 | 0.19304 | -0.1033 | 4.9767
15 | 0.9736 | 0.20085 | -0.1062 | 4.8474

## 13. Re 100k Mach 0.25 (1)
BIGFOIL.COM POLAR EXPORT
avx-nitro
avx-nitro |  |  |  | Cl Max: | 1.173 | at alpha= | 7 | deg
JavaFoil+Calcfoil stall+Eppler ext transition |  |  |  | L/D Max: | 55.067 | at alpha= | 4.5 | deg
Re: | 100000 |  |  | Cd Min: | 0.01119 | at alpha= | -1 | deg
Mach: | 0.25 |  |  | Cl=0 at alpha= | -3.4362 | deg
|  |  |  | @ Cl=0.1, Cd= | 0.031817
|  |  |  | @ Cl=0.4, Cd= | 0.011558
|  |  |  | @ Cl=0.6, Cd= | 0.012901
alpha (deg) | Cl | Cd | Cm | Cl/Cd
-13.5 | -0.057 | 0.18923 | -0.029 | -0.3
-13 | -0.054 | 0.19347 | -0.029 | -0.279
-12.5 | -0.12 | 0.17881 | -0.029 | -0.674
-12 | -0.173 | 0.19444 | -0.028 | -0.89
-11.5 | -0.214 | 0.17128 | -0.028 | -1.247
-11 | -0.248 | 0.15163 | -0.027 | -1.633
-10.5 | -0.276 | 0.13751 | -0.027 | -2.006
-10 | -0.298 | 0.12147 | -0.027 | -2.452
-9.5 | -0.313 | 0.11565 | -0.027 | -2.708
-9 | -0.321 | 0.10407 | -0.027 | -3.087
-8.5 | -0.322 | 0.09107 | -0.026 | -3.535
-8 | -0.315 | 0.08312 | -0.026 | -3.789
-7.5 | -0.301 | 0.07372 | -0.026 | -4.079
-7 | -0.28 | 0.06688 | -0.026 | -4.18
-6.5 | -0.252 | 0.06005 | -0.027 | -4.196
-6 | -0.219 | 0.05431 | -0.027 | -4.031
-5.5 | -0.182 | 0.05 | -0.027 | -3.636
-5 | -0.141 | 0.04556 | -0.027 | -3.1
-4.5 | -0.098 | 0.04259 | -0.028 | -2.302
-4 | -0.053 | 0.03989 | -0.028 | -1.325
-3.5 | -0.006 | 0.03788 | -0.029 | -0.165
-3 | 0.041 | 0.03607 | -0.03 | 1.144
-2.5 | 0.089 | 0.03473 | -0.032 | 2.574
-2 | 0.172 | 0.01275 | -0.082 | 13.472
-1.5 | 0.232 | 0.01227 | -0.082 | 18.932
-1 | 0.293 | 0.01119 | -0.082 | 26.151
-0.5 | 0.353 | 0.01166 | -0.082 | 30.27
0 | 0.413 | 0.01153 | -0.082 | 35.832
0.5 | 0.473 | 0.01195 | -0.082 | 39.561
1 | 0.533 | 0.01246 | -0.082 | 42.734
1.5 | 0.592 | 0.01281 | -0.082 | 46.247
2 | 0.652 | 0.01349 | -0.082 | 48.318
2.5 | 0.711 | 0.01411 | -0.082 | 50.378
3 | 0.77 | 0.01482 | -0.082 | 51.941
3.5 | 0.828 | 0.01556 | -0.082 | 53.22
4 | 0.886 | 0.01635 | -0.082 | 54.177
4.5 | 0.942 | 0.01711 | -0.082 | 55.067
5 | 0.996 | 0.01819 | -0.082 | 54.733
5.5 | 1.046 | 0.01927 | -0.082 | 54.304
6 | 1.094 | 0.0204 | -0.082 | 53.625
6.5 | 1.136 | 0.02183 | -0.082 | 52.068
7 | 1.173 | 0.02329 | -0.082 | 50.358
7.5 | 0.965 | 0.05645 | -0.037 | 17.099
8 | 0.977 | 0.06161 | -0.028 | 15.865
8.5 | 0.984 | 0.0672 | -0.026 | 14.642
9 | 0.98 | 0.07406 | -0.026 | 13.228
9.5 | 0.965 | 0.08221 | -0.025 | 11.738
10 | 0.939 | 0.09146 | -0.024 | 10.271
10.5 | 0.903 | 0.10198 | -0.023 | 8.853
11 | 0.856 | 0.11432 | -0.022 | 7.485
11.5 | 0.799 | 0.12886 | -0.022 | 6.199
12 | 0.731 | 0.14795 | -0.022 | 4.943

## 14. Re 100k Mach 0.25 (2)
BIGFOIL.COM POLAR EXPORT
avx-nitro
avx-nitro |  |  |  | Cl Max: | 1.2479 | at alpha= | 9.5 | deg
XFOIL ncrit=9 |  |  |  | L/D Max: | 52.5415 | at alpha= | 4 | deg
Re: | 100000 |  |  | Cd Min: | 0.26522 | at alpha= | -20 | deg
Mach: | 0.25 |  |  | Cl=0 at alpha= | -2.0209 | deg
|  |  |  | @ Cl=0.1, Cd= | 0.011997
|  |  |  | @ Cl=0.4, Cd= | 0.013256
|  |  |  | @ Cl=0.6, Cd= | 0.012696
alpha (deg) | Cl | Cd | Cm | Cl/Cd
-20 | -0.7872 | 0.26522 | 0.0658 | -2.9681
-19.5 | -0.7739 | 0.26437 | 0.0593 | -2.9273
-19 | -0.7521 | 0.25142 | 0.057 | -2.9914
-18.5 | -0.7319 | 0.24197 | 0.0549 | -3.0248
-18 | -0.7135 | 0.23515 | 0.0514 | -3.0342
-17.5 | -0.6952 | 0.22852 | 0.0476 | -3.0422
-17 | -0.6774 | 0.22211 | 0.0435 | -3.0498
-16.5 | -0.6621 | 0.21775 | 0.0381 | -3.0406
-16 | -0.654 | 0.21633 | 0.032 | -3.0232
-15.5 | -0.6303 | 0.20337 | 0.0307 | -3.0993
-15 | -0.6097 | 0.19466 | 0.0294 | -3.1321
-14.5 | -0.5933 | 0.18798 | 0.0264 | -3.1562
-14 | -0.5799 | 0.18234 | 0.0221 | -3.1803
-13.5 | -0.5788 | 0.18056 | 0.0159 | -3.2056
-13 | -0.5586 | 0.1695 | 0.0144 | -3.2956
-12.5 | -0.5364 | 0.16036 | 0.0142 | -3.345
-12 | -0.5227 | 0.15358 | 0.0117 | -3.4034
-11.5 | -0.5164 | 0.14837 | 0.0072 | -3.4805
-11 | -0.5233 | 0.14566 | -0.0001 | -3.5926
-10.5 | -0.4908 | 0.13289 | 0.0031 | -3.6933
-10 | -0.4776 | 0.12614 | 0.0013 | -3.7863
-9.5 | -0.4843 | 0.12241 | -0.0064 | -3.9564
-9 | -0.4592 | 0.1125 | -0.0041 | -4.0818
-8.5 | -0.4524 | 0.10652 | -0.0078 | -4.2471
-8 | -0.4562 | 0.10026 | -0.014 | -4.5502
-7.5 | -0.4322 | 0.09276 | -0.0118 | -4.6593
-7 | -0.4402 | 0.0866 | -0.0254 | -5.0831
-6.5 | -0.417 | 0.07961 | -0.019 | -5.238
-6 | -0.4035 | 0.07194 | -0.0265 | -5.6088
-5.5 | -0.383 | 0.06432 | -0.0331 | -5.9546
-5 | -0.3576 | 0.05755 | -0.0355 | -6.2137
-4.5 | -0.3206 | 0.05122 | -0.0436 | -6.2593
-4 | -0.2388 | 0.03014 | -0.0577 | -7.923
-3.5 | -0.1758 | 0.02339 | -0.0591 | -7.516
-3 | -0.1189 | 0.02007 | -0.0589 | -5.9243
-2.5 | -0.0597 | 0.01716 | -0.0588 | -3.479
-2 | 0.0026 | 0.01471 | -0.0598 | 0.17675
-1.5 | 0.0615 | 0.01261 | -0.0602 | 4.8771
-1 | 0.0926 | 0.01191 | -0.0541 | 7.775
-0.5 | 0.1454 | 0.01253 | -0.0548 | 11.6042
0 | 0.2351 | 0.01323 | -0.0626 | 17.7702
0.5 | 0.3465 | 0.0134 | -0.0731 | 25.8582
1 | 0.4433 | 0.01314 | -0.0795 | 33.7367
1.5 | 0.5212 | 0.01277 | -0.0811 | 40.8144
2 | 0.583 | 0.01263 | -0.0793 | 46.1599
2.5 | 0.6374 | 0.01284 | -0.0765 | 49.6417
3 | 0.6899 | 0.01339 | -0.0737 | 51.5235
3.5 | 0.7411 | 0.01416 | -0.0711 | 52.3376
4 | 0.7918 | 0.01507 | -0.0687 | 52.5415
4.5 | 0.8422 | 0.01613 | -0.0665 | 52.2133
5 | 0.8923 | 0.01734 | -0.0645 | 51.4591
5.5 | 0.9418 | 0.01873 | -0.0625 | 50.283
6 | 0.9903 | 0.02032 | -0.0604 | 48.7352
6.5 | 1.0374 | 0.02217 | -0.0583 | 46.793
7 | 1.0824 | 0.02436 | -0.0558 | 44.4335
7.5 | 1.1251 | 0.02709 | -0.0532 | 41.5319
8 | 1.1654 | 0.03055 | -0.0503 | 38.1473
8.5 | 1.2023 | 0.03524 | -0.0472 | 34.1175
9 | 1.23 | 0.04083 | -0.0436 | 30.1249
9.5 | 1.2479 | 0.04739 | -0.0397 | 26.3326
10 | 1.2363 | 0.05567 | -0.0352 | 22.2077
10.5 | 1.1997 | 0.06389 | -0.0312 | 18.7776
11 | 1.155 | 0.07449 | -0.0333 | 15.5054
11.5 | 1.111 | 0.08862 | -0.0416 | 12.5367
12 | 1.0114 | 0.12367 | -0.0675 | 8.1782
12.5 | 0.9988 | 0.13766 | -0.0728 | 7.2556
13.5 | 0.9727 | 0.1809 | -0.094 | 5.377
14 | 0.9573 | 0.18844 | -0.1038 | 5.0801
14.5 | 0.9777 | 0.19804 | -0.1048 | 4.9369

## 15. Re 100k Mach 0.50 (1)
BIGFOIL.COM POLAR EXPORT
avx-nitro
avx-nitro |  |  |  | Cl Max: | 1.238 | at alpha= | 20 | deg
JavaFoil+Calcfoil stall+Eppler ext transition |  |  |  | L/D Max: | 54.289 | at alpha= | 4 | deg
Re: | 100000 |  |  | Cd Min: | 0.01211 | at alpha= | -0.5 | deg
Mach: | 0.5 |  |  | Cl=0 at alpha= | -3.434 | deg
|  |  |  | @ Cl=0.1, Cd= | 0.035348
|  |  |  | @ Cl=0.4, Cd= | 0.012156
|  |  |  | @ Cl=0.6, Cd= | 0.013187
alpha (deg) | Cl | Cd | Cm | Cl/Cd
-20 | -0.884 | 0.34582 | -0.049 | -2.556
-19.5 | -0.858 | 0.3368 | -0.049 | -2.547
-19 | -0.832 | 0.33204 | -0.049 | -2.506
-18.5 | -0.806 | 0.32382 | -0.049 | -2.49
-18 | -0.779 | 0.32254 | -0.048 | -2.415
-17.5 | -0.753 | 0.31404 | -0.048 | -2.398
-17 | -0.727 | 0.30921 | -0.048 | -2.351
-16.5 | -0.7 | 0.29482 | -0.046 | -2.373
-16 | -0.673 | 0.28588 | -0.047 | -2.355
-15.5 | -0.647 | 0.28259 | -0.047 | -2.29
-15 | -0.62 | 0.2717 | -0.045 | -2.281
-14.5 | -0.594 | 0.26235 | -0.045 | -2.262
-14 | -0.567 | 0.25972 | -0.045 | -2.184
-13.5 | -0.54 | 0.24552 | -0.044 | -2.199
-13 | -0.513 | 0.23842 | -0.044 | -2.154
-12.5 | -0.486 | 0.22587 | -0.042 | -2.154
-12 | -0.46 | 0.21795 | -0.042 | -2.11
-11.5 | -0.433 | 0.21499 | -0.041 | -2.014
-11 | -0.406 | 0.20921 | -0.041 | -1.942
-10.5 | -0.379 | 0.19867 | -0.04 | -1.91
-10 | -0.353 | 0.19231 | -0.04 | -1.834
-9.5 | -0.326 | 0.185 | -0.039 | -1.761
-9 | -0.299 | 0.14745 | -0.038 | -2.027
-8.5 | -0.272 | 0.09604 | -0.038 | -2.834
-8 | -0.245 | 0.09752 | -0.036 | -2.515
-7.5 | -0.218 | 0.11878 | -0.035 | -1.838
-7 | -0.192 | 0.07857 | -0.035 | -2.438
-6.5 | -0.165 | 0.07633 | -0.034 | -2.158
-6 | -0.138 | 0.0753 | -0.033 | -1.83
-5.5 | -0.111 | 0.07367 | -0.032 | -1.506
-5 | -0.129 | 0.05853 | -0.03 | -2.207
-4.5 | -0.101 | 0.049 | -0.03 | -2.063
-4 | -0.057 | 0.04343 | -0.031 | -1.309
-3.5 | -0.007 | 0.0399 | -0.031 | -0.172
-3 | 0.046 | 0.03737 | -0.032 | 1.222
-2.5 | 0.099 | 0.03559 | -0.034 | 2.793
-2 | 0.192 | 0.01312 | -0.091 | 14.607
-1.5 | 0.259 | 0.01302 | -0.091 | 19.925
-1 | 0.327 | 0.0131 | -0.091 | 24.979
-0.5 | 0.394 | 0.01211 | -0.091 | 32.566
0 | 0.462 | 0.01263 | -0.091 | 36.548
0.5 | 0.528 | 0.01276 | -0.091 | 41.423
1 | 0.595 | 0.01313 | -0.091 | 45.34
1.5 | 0.662 | 0.0139 | -0.092 | 47.595
2 | 0.728 | 0.01458 | -0.092 | 49.912
2.5 | 0.794 | 0.01537 | -0.092 | 51.645
3 | 0.859 | 0.01629 | -0.092 | 52.739
3.5 | 0.923 | 0.01719 | -0.092 | 53.704
4 | 0.986 | 0.01816 | -0.092 | 54.289
4.5 | 1.046 | 0.01962 | -0.092 | 53.329
5 | 1.1 | 0.02112 | -0.092 | 52.06
5.5 | 1.144 | 0.0231 | -0.092 | 49.543
6 | 1.162 | 0.02578 | -0.091 | 45.065
6.5 | 0.945 | 0.05549 | -0.032 | 17.028
7 | 0.892 | 0.06717 | -0.028 | 13.286
7.5 | 0.583 | 0.08373 | -0.029 | 6.957
8 | 0.609 | 0.09379 | -0.032 | 6.493
8.5 | 0.636 | 0.10441 | -0.035 | 6.087
9 | 0.662 | 0.13592 | -0.036 | 4.869
9.5 | 0.689 | 0.18917 | -0.039 | 3.64
10 | 0.715 | 0.19595 | -0.04 | 3.649
10.5 | 0.742 | 0.20905 | -0.041 | 3.547
11 | 0.768 | 0.22139 | -0.043 | 3.47
11.5 | 0.795 | 0.23647 | -0.044 | 3.361
12 | 0.821 | 0.24244 | -0.045 | 3.385
12.5 | 0.847 | 0.25292 | -0.046 | 3.35
13 | 0.874 | 0.25487 | -0.047 | 3.43
13.5 | 0.9 | 0.27349 | -0.048 | 3.29
14 | 0.927 | 0.27715 | -0.049 | 3.343
14.5 | 0.954 | 0.28406 | -0.05 | 3.357
15 | 0.979 | 0.28843 | -0.05 | 3.394
15.5 | 1.006 | 0.30905 | -0.051 | 3.255
16 | 1.031 | 0.32535 | -0.052 | 3.17
16.5 | 1.058 | 0.32565 | -0.053 | 3.249
17 | 1.083 | 0.33902 | -0.053 | 3.196
17.5 | 1.11 | 0.34413 | -0.054 | 3.226
18 | 1.135 | 0.36042 | -0.054 | 3.15
18.5 | 1.162 | 0.35484 | -0.055 | 3.275
19 | 1.187 | 0.36983 | -0.055 | 3.209
19.5 | 1.214 | 0.38329 | -0.056 | 3.167
20 | 1.238 | 0.38105 | -0.056 | 3.25

## 16. Re 100k Mach 0.50 (2)
BIGFOIL.COM POLAR EXPORT
avx-nitro
avx-nitro |  |  |  | Cl Max: | 1.2468 | at alpha= | 20 | deg
XFOIL ncrit=9 |  |  |  | L/D Max: | 50.0486 | at alpha= | 3.5 | deg
Re: | 100000 |  |  | Cd Min: | 0.31703 | at alpha= | 20 | deg
Mach: | 0.5 |  |  | Cl=0 at alpha= | -1.7309 | deg
|  |  |  | @ Cl=0.1, Cd= | 0.014856
|  |  |  | @ Cl=0.4, Cd= | 0.013492
|  |  |  | @ Cl=0.6, Cd= | 0.013303
alpha (deg) | Cl | Cd | Cm | Cl/Cd
-20 | -0.8569 | 0.28524 | 0.0786 | -3.0041
-19.5 | -0.8343 | 0.27687 | 0.0739 | -3.0133
-19 | -0.8117 | 0.26887 | 0.0691 | -3.0189
-18.5 | -0.789 | 0.26108 | 0.0641 | -3.0221
-18 | -0.7668 | 0.25447 | 0.0583 | -3.0133
-17.5 | -0.7487 | 0.25177 | 0.0513 | -2.9737
-17 | -0.7317 | 0.24725 | 0.0453 | -2.9594
-16.5 | -0.7009 | 0.22979 | 0.0448 | -3.0502
-16 | -0.6784 | 0.22146 | 0.0413 | -3.0633
-15.5 | -0.6569 | 0.21395 | 0.0371 | -3.0703
-15 | -0.6395 | 0.20936 | 0.031 | -3.0545
-14.5 | -0.6321 | 0.2085 | 0.0242 | -3.0317
-14 | -0.5973 | 0.19141 | 0.0244 | -3.1205
-13.5 | -0.576 | 0.18327 | 0.0218 | -3.1429
-13 | -0.5574 | 0.17607 | 0.0182 | -3.1658
-12.5 | -0.5488 | 0.17254 | 0.0121 | -3.1807
-12 | -0.5341 | 0.16463 | 0.0086 | -3.2442
-11.5 | -0.5061 | 0.15371 | 0.0086 | -3.2926
-11 | -0.4904 | 0.14675 | 0.0057 | -3.3417
-10.5 | -0.4967 | 0.14501 | -0.0015 | -3.4253
-10 | -0.4616 | 0.13224 | 0.0005 | -3.4906
-9.5 | -0.4546 | 0.12686 | -0.0037 | -3.5835
-9 | -0.4441 | 0.11943 | -0.0066 | -3.7185
-8.5 | -0.423 | 0.11151 | -0.007 | -3.7934
-8 | -0.4383 | 0.10929 | -0.0158 | -4.0104
-7.5 | -0.4006 | 0.09808 | -0.0117 | -4.0844
-7 | -0.4223 | 0.09583 | -0.0208 | -4.4068
-6.5 | -0.3834 | 0.08546 | -0.0158 | -4.4863
-6 | -0.3857 | 0.07976 | -0.0191 | -4.8358
-5.5 | -0.3796 | 0.07367 | -0.0239 | -5.1527
-5 | -0.3661 | 0.06719 | -0.0247 | -5.4487
-4 | -0.3039 | 0.04559 | -0.0456 | -6.6659
-3.5 | -0.2498 | 0.03499 | -0.0543 | -7.1392
-3 | -0.1823 | 0.02694 | -0.0598 | -6.7669
-2.5 | -0.1097 | 0.02199 | -0.0621 | -4.9886
-2 | -0.0387 | 0.01868 | -0.0631 | -2.0717
-1.5 | 0.0332 | 0.01646 | -0.0645 | 2.017
-1 | 0.1036 | 0.01477 | -0.0667 | 7.0142
-0.5 | 0.209 | 0.01366 | -0.0723 | 15.3001
0 | 0.3309 | 0.0137 | -0.0823 | 24.1533
0.5 | 0.4338 | 0.01339 | -0.0872 | 32.3973
1 | 0.5146 | 0.01314 | -0.0872 | 39.1629
1.5 | 0.583 | 0.01319 | -0.0848 | 44.2002
2 | 0.6459 | 0.01361 | -0.0817 | 47.4578
2.5 | 0.7061 | 0.01438 | -0.0786 | 49.1029
3 | 0.7654 | 0.01534 | -0.0755 | 49.8957
3.5 | 0.8243 | 0.01647 | -0.0726 | 50.0486
4 | 0.8829 | 0.0178 | -0.0697 | 49.6011
4.5 | 0.9411 | 0.0194 | -0.0667 | 48.5103
5 | 0.9981 | 0.02126 | -0.0635 | 46.9473
5.5 | 1.0529 | 0.02353 | -0.06 | 44.7471
6 | 1.1043 | 0.02636 | -0.0561 | 41.893
6.5 | 1.1488 | 0.02999 | -0.0515 | 38.3061
7 | 1.1811 | 0.03486 | -0.0464 | 33.8812
7.5 | 1.1986 | 0.04082 | -0.0412 | 29.3631
8 | 1.178 | 0.04869 | -0.0367 | 24.1939
8.5 | 1.1485 | 0.05705 | -0.0348 | 20.1315
9 | 1.1 | 0.06992 | -0.0418 | 15.7323
9.5 | 1.0535 | 0.08628 | -0.0534 | 12.2102
10 | 1.0144 | 0.10399 | -0.0648 | 9.7548
10.5 | 0.9879 | 0.12013 | -0.0742 | 8.2236
11 | 0.9737 | 0.13428 | -0.0818 | 7.2513
11.5 | 0.9667 | 0.14737 | -0.0891 | 6.5597
12 | 0.9669 | 0.15933 | -0.0956 | 6.0685
12.5 | 0.9793 | 0.17083 | -0.0997 | 5.7326
13 | 0.9874 | 0.18788 | -0.1082 | 5.2555
13.5 | 0.9922 | 0.19574 | -0.115 | 5.069
14 | 1.0227 | 0.20868 | -0.1157 | 4.9008
14.5 | 1.0214 | 0.21465 | -0.1256 | 4.7584
15 | 1.0499 | 0.22639 | -0.1266 | 4.6376
15.5 | 1.0581 | 0.23307 | -0.1355 | 4.5398
16 | 1.0901 | 0.24618 | -0.1355 | 4.4281
16.5 | 1.0975 | 0.25186 | -0.1458 | 4.3576
17 | 1.1221 | 0.2617 | -0.1489 | 4.2877
17.5 | 1.1436 | 0.27287 | -0.1537 | 4.191
18 | 1.1593 | 0.27938 | -0.1624 | 4.1495
18.5 | 1.183 | 0.28926 | -0.1664 | 4.0897
19 | 1.2055 | 0.30076 | -0.1711 | 4.0082
19.5 | 1.2238 | 0.30728 | -0.1797 | 3.9827
20 | 1.2468 | 0.31703 | -0.1843 | 3.9328

## 17. Re 250k Mach 0.00 (1)
BIGFOIL.COM POLAR EXPORT
avx-nitro
avx-nitro |  |  |  | Cl Max: | 1.225 | at alpha= | 8.5 | deg
JavaFoil+Calcfoil stall+Eppler ext transition |  |  |  | L/D Max: | 71.066 | at alpha= | 4.5 | deg
Re: | 250000 |  |  | Cd Min: | 0.00777 | at alpha= | -1 | deg
Mach: | 0 |  |  | Cl=0 at alpha= | -3.4348 | deg
|  |  |  | @ Cl=0.1, Cd= | 0.012576
|  |  |  | @ Cl=0.4, Cd= | 0.00813
|  |  |  | @ Cl=0.6, Cd= | 0.0094874
alpha (deg) | Cl | Cd | Cm | Cl/Cd
-16 | -0.313 | 0.16953 | -0.028 | -1.844
-15.5 | -0.325 | 0.1693 | -0.028 | -1.921
-15 | -0.338 | 0.16098 | -0.028 | -2.099
-14.5 | -0.35 | 0.15109 | -0.028 | -2.317
-14 | -0.362 | 0.14017 | -0.028 | -2.582
-13.5 | -0.373 | 0.12982 | -0.027 | -2.872
-13 | -0.383 | 0.13074 | -0.027 | -2.928
-12.5 | -0.391 | 0.12268 | -0.027 | -3.189
-12 | -0.398 | 0.11214 | -0.026 | -3.548
-11.5 | -0.402 | 0.10401 | -0.027 | -3.869
-11 | -0.404 | 0.09787 | -0.027 | -4.131
-10.5 | -0.403 | 0.08983 | -0.026 | -4.488
-10 | -0.399 | 0.08334 | -0.026 | -4.782
-9.5 | -0.39 | 0.07774 | -0.026 | -5.019
-9 | -0.378 | 0.0717 | -0.026 | -5.27
-8.5 | -0.361 | 0.06654 | -0.026 | -5.431
-8 | -0.341 | 0.0619 | -0.026 | -5.503
-7.5 | -0.316 | 0.05738 | -0.026 | -5.505
-7 | -0.287 | 0.05269 | -0.026 | -5.447
-6.5 | -0.254 | 0.04889 | -0.026 | -5.203
-6 | -0.218 | 0.04562 | -0.026 | -4.786
-5.5 | -0.18 | 0.04278 | -0.027 | -4.198
-5 | -0.139 | 0.04009 | -0.027 | -3.457
-4.5 | -0.096 | 0.03792 | -0.027 | -2.525
-4 | -0.051 | 0.03602 | -0.028 | -1.429
-3.5 | -0.006 | 0.03436 | -0.029 | -0.177
-3 | 0.04 | 0.03295 | -0.031 | 1.216
-2.5 | 0.108 | 0.00986 | -0.079 | 10.954
-2 | 0.166 | 0.00985 | -0.079 | 16.904
-1.5 | 0.225 | 0.00906 | -0.079 | 24.835
-1 | 0.283 | 0.00777 | -0.079 | 36.488
-0.5 | 0.342 | 0.00829 | -0.079 | 41.218
0 | 0.4 | 0.00813 | -0.079 | 49.213
0.5 | 0.458 | 0.00837 | -0.079 | 54.688
1 | 0.516 | 0.00879 | -0.079 | 58.661
1.5 | 0.574 | 0.0092 | -0.079 | 62.37
2 | 0.631 | 0.00983 | -0.079 | 64.204
2.5 | 0.689 | 0.01056 | -0.079 | 65.238
3 | 0.746 | 0.01119 | -0.079 | 66.653
3.5 | 0.802 | 0.01171 | -0.079 | 68.538
4 | 0.858 | 0.01224 | -0.079 | 70.101
4.5 | 0.913 | 0.01285 | -0.079 | 71.066
5 | 0.966 | 0.0137 | -0.079 | 70.52
5.5 | 1.017 | 0.01462 | -0.079 | 69.565
6 | 1.065 | 0.01557 | -0.079 | 68.414
6.5 | 1.109 | 0.01674 | -0.079 | 66.277
7 | 1.149 | 0.01783 | -0.079 | 64.484
7.5 | 1.184 | 0.01881 | -0.079 | 62.976
8 | 1.213 | 0.01994 | -0.079 | 60.867
8.5 | 1.225 | 0.02148 | -0.079 | 57.048
9 | 1.002 | 0.06219 | -0.028 | 16.104
9.5 | 1.007 | 0.06677 | -0.028 | 15.084
10 | 1.006 | 0.07236 | -0.027 | 13.909
10.5 | 1 | 0.07784 | -0.026 | 12.846
11 | 0.988 | 0.08419 | -0.025 | 11.736
11.5 | 0.971 | 0.09086 | -0.024 | 10.686
12 | 0.948 | 0.09838 | -0.023 | 9.638
12.5 | 0.92 | 0.10732 | -0.023 | 8.574
13 | 0.889 | 0.11515 | -0.023 | 7.719
13.5 | 0.855 | 0.12483 | -0.022 | 6.848

## 18. Re 250k Mach 0.00 (2)
BIGFOIL.COM POLAR EXPORT
avx-nitro
avx-nitro |  |  |  | Cl Max: | 1.3546 | at alpha= | 11.5 | deg
XFOIL ncrit=9 |  |  |  | L/D Max: | 75.5643 | at alpha= | 4 | deg
Re: | 250000 |  |  | Cd Min: | 0.25632 | at alpha= | -20 | deg
Mach: | 0 |  |  | Cl=0 at alpha= | -2.2645 | deg
|  |  |  | @ Cl=0.1, Cd= | 0.0092682
|  |  |  | @ Cl=0.4, Cd= | 0.0070348
|  |  |  | @ Cl=0.6, Cd= | 0.0082306
alpha (deg) | Cl | Cd | Cm | Cl/Cd
-20 | -0.768 | 0.25632 | 0.0642 | -2.9963
-19.5 | -0.7523 | 0.25119 | 0.0587 | -2.9949
-19 | -0.7347 | 0.2426 | 0.0561 | -3.0284
-18.5 | -0.7178 | 0.2358 | 0.0534 | -3.0441
-18 | -0.701 | 0.22949 | 0.05 | -3.0546
-17.5 | -0.6842 | 0.22302 | 0.0464 | -3.0679
-17 | -0.6673 | 0.21642 | 0.0425 | -3.0834
-16.5 | -0.6516 | 0.21053 | 0.0373 | -3.095
-16 | -0.64 | 0.20519 | 0.0321 | -3.1191
-15.5 | -0.6253 | 0.19712 | 0.0289 | -3.1722
-15 | -0.6061 | 0.18874 | 0.0286 | -3.2113
-14.5 | -0.591 | 0.18216 | 0.026 | -3.2444
-14 | -0.5767 | 0.17544 | 0.0232 | -3.2872
-13.5 | -0.5632 | 0.16855 | 0.0202 | -3.3414
-13 | -0.5519 | 0.16188 | 0.0158 | -3.4093
-12.5 | -0.5482 | 0.15613 | 0.0101 | -3.5112
-12 | -0.54 | 0.14777 | 0.0066 | -3.6543
-11.5 | -0.5181 | 0.13979 | 0.0087 | -3.7063
-11 | -0.5062 | 0.13317 | 0.0065 | -3.8012
-10.5 | -0.4962 | 0.12615 | 0.0035 | -3.9334
-10 | -0.4917 | 0.11939 | -0.0028 | -4.1184
-9.5 | -0.485 | 0.11233 | -0.0085 | -4.3176
-9 | -0.4811 | 0.10278 | -0.0114 | -4.6809
-8.5 | -0.4652 | 0.09658 | -0.0102 | -4.8167
-8 | -0.4542 | 0.09027 | -0.0123 | -5.0316
-7.5 | -0.4484 | 0.08352 | -0.0158 | -5.3688
-7 | -0.4309 | 0.07301 | -0.033 | -5.9019
-6.5 | -0.4143 | 0.05869 | -0.0465 | -7.0591
-6 | -0.3937 | 0.05434 | -0.0443 | -7.2451
-5.5 | -0.3507 | 0.04599 | -0.0524 | -7.6256
-5 | -0.3249 | 0.03821 | -0.0526 | -8.503
-4.5 | -0.2613 | 0.02183 | -0.0573 | -11.9698
-4 | -0.2081 | 0.01826 | -0.0568 | -11.3965
-3.5 | -0.1511 | 0.01471 | -0.0574 | -10.2719
-3 | -0.0954 | 0.01312 | -0.0573 | -7.2713
-2.5 | -0.0364 | 0.01178 | -0.0582 | -3.09
-2 | 0.0409 | 0.01007 | -0.0634 | 4.0616
-1.5 | 0.1264 | 0.00891 | -0.0702 | 14.1863
-1 | 0.1924 | 0.00757 | -0.0709 | 25.4161
-0.5 | 0.2762 | 0.00725 | -0.0759 | 38.0966
0 | 0.3456 | 0.00708 | -0.0778 | 48.8136
0.5 | 0.4058 | 0.00703 | -0.0776 | 57.724
1 | 0.4606 | 0.00715 | -0.0764 | 64.4196
1.5 | 0.513 | 0.00744 | -0.0749 | 68.9516
2 | 0.5646 | 0.00788 | -0.0733 | 71.6497
2.5 | 0.6161 | 0.00839 | -0.072 | 73.4327
3 | 0.6674 | 0.00894 | -0.0708 | 74.6532
3.5 | 0.7187 | 0.00953 | -0.0697 | 75.4145
4 | 0.77 | 0.01019 | -0.0688 | 75.5643
4.5 | 0.8209 | 0.01092 | -0.0678 | 75.174
5 | 0.8719 | 0.01169 | -0.067 | 74.5851
5.5 | 0.9223 | 0.01255 | -0.0661 | 73.49
6 | 0.9724 | 0.01345 | -0.0652 | 72.2974
6.5 | 1.0218 | 0.01446 | -0.0643 | 70.6639
7 | 1.0699 | 0.01564 | -0.0633 | 68.4079
7.5 | 1.116 | 0.01711 | -0.062 | 65.225
8 | 1.1608 | 0.01875 | -0.0605 | 61.9093
8.5 | 1.2003 | 0.02109 | -0.0583 | 56.9132
9 | 1.2381 | 0.02362 | -0.0558 | 52.4174
9.5 | 1.2706 | 0.02686 | -0.0529 | 47.3045
10 | 1.3049 | 0.02975 | -0.0501 | 43.8622
10.5 | 1.3333 | 0.03327 | -0.047 | 40.0751
11 | 1.3469 | 0.03963 | -0.0428 | 33.9869
11.5 | 1.3546 | 0.04367 | -0.0381 | 31.019
12 | 1.3428 | 0.04918 | -0.033 | 27.3038
12.5 | 1.3184 | 0.05674 | -0.0308 | 23.2358
13 | 1.2842 | 0.06726 | -0.0336 | 19.0931
13.5 | 1.2411 | 0.08174 | -0.0418 | 15.1835
14 | 1.1896 | 0.10059 | -0.0544 | 11.8262
14.5 | 1.1289 | 0.12437 | -0.0698 | 9.0769
15 | 0.9856 | 0.19171 | -0.1041 | 5.1411
15.5 | 0.9924 | 0.20095 | -0.1097 | 4.9385
16 | 1.0138 | 0.20514 | -0.1087 | 4.942
16.5 | 1.0206 | 0.21669 | -0.1131 | 4.71

## 19. Re 250k Mach 0.10 (1)
BIGFOIL.COM POLAR EXPORT
avx-nitro
avx-nitro |  |  |  | Cl Max: | 1.223 | at alpha= | 8.5 | deg
JavaFoil+Calcfoil stall+Eppler ext transition |  |  |  | L/D Max: | 71.112 | at alpha= | 4.5 | deg
Re: | 250000 |  |  | Cd Min: | 0.00778 | at alpha= | -1 | deg
Mach: | 0.1 |  |  | Cl=0 at alpha= | -3.4348 | deg
|  |  |  | @ Cl=0.1, Cd= | 0.012884
|  |  |  | @ Cl=0.4, Cd= | 0.0081475
|  |  |  | @ Cl=0.6, Cd= | 0.0094682
alpha (deg) | Cl | Cd | Cm | Cl/Cd
-15.5 | -0.287 | 0.16385 | -0.028 | -1.749
-15 | -0.301 | 0.16258 | -0.028 | -1.852
-14.5 | -0.316 | 0.15532 | -0.028 | -2.032
-14 | -0.33 | 0.14405 | -0.028 | -2.289
-13.5 | -0.343 | 0.13338 | -0.027 | -2.574
-13 | -0.356 | 0.12499 | -0.028 | -2.848
-12.5 | -0.367 | 0.12471 | -0.027 | -2.945
-12 | -0.377 | 0.11644 | -0.027 | -3.236
-11.5 | -0.384 | 0.10721 | -0.027 | -3.583
-11 | -0.389 | 0.09831 | -0.027 | -3.956
-10.5 | -0.39 | 0.09209 | -0.027 | -4.239
-10 | -0.388 | 0.08585 | -0.027 | -4.524
-9.5 | -0.382 | 0.07794 | -0.026 | -4.906
-9 | -0.372 | 0.07323 | -0.026 | -5.082
-8.5 | -0.357 | 0.06883 | -0.026 | -5.192
-8 | -0.338 | 0.06215 | -0.026 | -5.441
-7.5 | -0.314 | 0.05753 | -0.026 | -5.465
-7 | -0.286 | 0.05309 | -0.026 | -5.396
-6.5 | -0.254 | 0.04945 | -0.026 | -5.143
-6 | -0.219 | 0.04576 | -0.026 | -4.777
-5.5 | -0.18 | 0.04284 | -0.027 | -4.202
-5 | -0.139 | 0.04024 | -0.027 | -3.455
-4.5 | -0.096 | 0.03789 | -0.027 | -2.537
-4 | -0.052 | 0.03604 | -0.028 | -1.434
-3.5 | -0.006 | 0.03442 | -0.029 | -0.177
-3 | 0.04 | 0.03298 | -0.031 | 1.221
-2.5 | 0.109 | 0.00987 | -0.079 | 10.996
-2 | 0.167 | 0.00986 | -0.079 | 16.969
-1.5 | 0.226 | 0.00906 | -0.079 | 24.956
-1 | 0.285 | 0.00778 | -0.079 | 36.613
-0.5 | 0.343 | 0.00836 | -0.08 | 41.07
0 | 0.402 | 0.00814 | -0.08 | 49.384
0.5 | 0.46 | 0.0085 | -0.08 | 54.163
1 | 0.518 | 0.00894 | -0.08 | 58.014
1.5 | 0.577 | 0.00921 | -0.08 | 62.565
2 | 0.634 | 0.00985 | -0.08 | 64.378
2.5 | 0.692 | 0.01059 | -0.08 | 65.344
3 | 0.749 | 0.01122 | -0.08 | 66.801
3.5 | 0.806 | 0.01175 | -0.08 | 68.612
4 | 0.863 | 0.01229 | -0.08 | 70.176
4.5 | 0.918 | 0.01291 | -0.08 | 71.112
5 | 0.971 | 0.01378 | -0.08 | 70.436
5.5 | 1.021 | 0.01469 | -0.08 | 69.547
6 | 1.07 | 0.01568 | -0.08 | 68.231
6.5 | 1.114 | 0.01685 | -0.08 | 66.11
7 | 1.153 | 0.01799 | -0.08 | 64.124
7.5 | 1.188 | 0.01901 | -0.08 | 62.457
8 | 1.215 | 0.02019 | -0.08 | 60.197
8.5 | 1.223 | 0.02172 | -0.079 | 56.297
9 | 1 | 0.06266 | -0.03 | 15.968
9.5 | 1.003 | 0.0673 | -0.028 | 14.907
10 | 1 | 0.07284 | -0.028 | 13.729
10.5 | 0.99 | 0.07893 | -0.025 | 12.545
11 | 0.975 | 0.08481 | -0.024 | 11.491
11.5 | 0.953 | 0.09251 | -0.024 | 10.307
12 | 0.926 | 0.10042 | -0.023 | 9.223
12.5 | 0.893 | 0.10978 | -0.023 | 8.139
13 | 0.857 | 0.1183 | -0.023 | 7.247
13.5 | 0.818 | 0.12683 | -0.023 | 6.453

## 20. Re 250k Mach 0.10 (2)
BIGFOIL.COM POLAR EXPORT
avx-nitro
avx-nitro |  |  |  | Cl Max: | 1.3431 | at alpha= | 11 | deg
XFOIL ncrit=9 |  |  |  | L/D Max: | 75.3457 | at alpha= | 4 | deg
Re: | 250000 |  |  | Cd Min: | 0.25718 | at alpha= | -20 | deg
Mach: | 0.1 |  |  | Cl=0 at alpha= | -2.2664 | deg
|  |  |  | @ Cl=0.1, Cd= | 0.0093421
|  |  |  | @ Cl=0.4, Cd= | 0.007045
|  |  |  | @ Cl=0.6, Cd= | 0.0082556
alpha (deg) | Cl | Cd | Cm | Cl/Cd
-20 | -0.7704 | 0.25718 | 0.0645 | -2.9956
-19 | -0.7366 | 0.24314 | 0.0567 | -3.0295
-18.5 | -0.7197 | 0.23646 | 0.0538 | -3.0436
-18 | -0.7027 | 0.23009 | 0.0503 | -3.054
-17.5 | -0.6857 | 0.22358 | 0.0466 | -3.0669
-17 | -0.6685 | 0.21694 | 0.0427 | -3.0815
-16.5 | -0.653 | 0.21119 | 0.0373 | -3.092
-16 | -0.6413 | 0.20585 | 0.0321 | -3.1154
-15.5 | -0.6239 | 0.1967 | 0.03 | -3.1718
-15 | -0.6064 | 0.18919 | 0.0288 | -3.2052
-14.5 | -0.5913 | 0.18259 | 0.0262 | -3.2384
-14 | -0.5768 | 0.17584 | 0.0233 | -3.2803
-13.5 | -0.5631 | 0.16891 | 0.0202 | -3.3337
-13 | -0.5522 | 0.16241 | 0.0155 | -3.4
-12.5 | -0.5482 | 0.15662 | 0.01 | -3.5002
-12 | -0.5371 | 0.14737 | 0.0079 | -3.6446
-11.5 | -0.5169 | 0.14021 | 0.0089 | -3.6866
-11 | -0.5051 | 0.13353 | 0.0066 | -3.7827
-10.5 | -0.4951 | 0.12649 | 0.0033 | -3.9141
-10 | -0.4912 | 0.11987 | -0.0033 | -4.0978
-9.5 | -0.4837 | 0.11278 | -0.0086 | -4.2889
-9 | -0.4783 | 0.10326 | -0.0102 | -4.632
-8.5 | -0.4623 | 0.09717 | -0.0096 | -4.7576
-8 | -0.4517 | 0.09075 | -0.012 | -4.9774
-7.5 | -0.4459 | 0.08393 | -0.0157 | -5.3128
-7 | -0.4291 | 0.07343 | -0.0338 | -5.8437
-6.5 | -0.415 | 0.06023 | -0.0447 | -6.8903
-6 | -0.3949 | 0.05564 | -0.0429 | -7.0974
-5 | -0.3274 | 0.03901 | -0.0522 | -8.3927
-4.5 | -0.2712 | 0.02549 | -0.0569 | -10.6395
-4 | -0.2111 | 0.01862 | -0.057 | -11.3373
-3.5 | -0.1533 | 0.01487 | -0.0575 | -10.3093
-3 | -0.0974 | 0.01325 | -0.0575 | -7.3509
-2.5 | -0.0377 | 0.01183 | -0.0584 | -3.1868
-2 | 0.043 | 0.01012 | -0.0641 | 4.249
-1.5 | 0.128 | 0.00896 | -0.0708 | 14.2857
-1 | 0.1961 | 0.00761 | -0.0719 | 25.7687
-0.5 | 0.2794 | 0.00724 | -0.0766 | 38.5912
0 | 0.3469 | 0.00708 | -0.078 | 48.9972
0.5 | 0.4075 | 0.00704 | -0.0779 | 57.8835
1 | 0.4626 | 0.00717 | -0.0766 | 64.5188
1.5 | 0.5154 | 0.00748 | -0.075 | 68.9037
2 | 0.5672 | 0.00792 | -0.0735 | 71.6162
2.5 | 0.619 | 0.00845 | -0.0722 | 73.2544
3 | 0.6708 | 0.00899 | -0.071 | 74.6162
3.5 | 0.7223 | 0.0096 | -0.0699 | 75.2396
4 | 0.7738 | 0.01027 | -0.0689 | 75.3457
4.5 | 0.8252 | 0.01101 | -0.0679 | 74.95
5 | 0.8764 | 0.0118 | -0.067 | 74.2712
5.5 | 0.9274 | 0.01264 | -0.0661 | 73.3703
6 | 0.9778 | 0.01356 | -0.0652 | 72.1091
6.5 | 1.0274 | 0.0146 | -0.0642 | 70.3699
7 | 1.0758 | 0.01581 | -0.0631 | 68.0455
7.5 | 1.1224 | 0.01728 | -0.0617 | 64.9537
8 | 1.1667 | 0.01904 | -0.0601 | 61.2763
8.5 | 1.2066 | 0.0214 | -0.0577 | 56.3832
9 | 1.2434 | 0.02412 | -0.055 | 51.5506
9.5 | 1.274 | 0.02778 | -0.0518 | 45.8603
10 | 1.3084 | 0.03063 | -0.0489 | 42.7163
10.5 | 1.3343 | 0.03453 | -0.0455 | 38.6418
11 | 1.3431 | 0.04108 | -0.041 | 32.6947
11.5 | 1.3422 | 0.04549 | -0.0356 | 29.5054
12 | 1.3247 | 0.05168 | -0.0315 | 25.6327
12.5 | 1.2959 | 0.06045 | -0.0315 | 21.4376
13 | 1.2588 | 0.07256 | -0.0369 | 17.3484
13.5 | 1.2144 | 0.08855 | -0.047 | 13.7143
14 | 1.1631 | 0.10837 | -0.0601 | 10.7327
14.5 | 1.1026 | 0.13244 | -0.0746 | 8.3253
15 | 0.9879 | 0.19236 | -0.1043 | 5.1357
15.5 | 0.9935 | 0.20211 | -0.1108 | 4.9156
16 | 1.0149 | 0.2065 | -0.11 | 4.9148

## 21. Re 250k Mach 0.25 (1)
BIGFOIL.COM POLAR EXPORT
avx-nitro
avx-nitro |  |  |  | Cl Max: | 1.208 | at alpha= | 8 | deg
JavaFoil+Calcfoil stall+Eppler ext transition |  |  |  | L/D Max: | 70.153 | at alpha= | 4.5 | deg
Re: | 250000 |  |  | Cd Min: | 0.00788 | at alpha= | -1 | deg
Mach: | 0.25 |  |  | Cl=0 at alpha= | -3.4362 | deg
|  |  |  | @ Cl=0.1, Cd= | 0.013668
|  |  |  | @ Cl=0.4, Cd= | 0.0082593
|  |  |  | @ Cl=0.6, Cd= | 0.14383
alpha (deg) | Cl | Cd | Cm | Cl/Cd
-13.5 | -0.057 | 0.15071 | -0.031 | -0.377
-13 | -0.054 | 0.13851 | -0.03 | -0.39
-12.5 | -0.121 | 0.12634 | -0.03 | -0.954
-12 | -0.173 | 0.12966 | -0.029 | -1.335
-11.5 | -0.214 | 0.11686 | -0.029 | -1.828
-11 | -0.248 | 0.10602 | -0.028 | -2.336
-10.5 | -0.276 | 0.09839 | -0.028 | -2.804
-10 | -0.298 | 0.09665 | -0.028 | -3.082
-9.5 | -0.313 | 0.08743 | -0.027 | -3.582
-9 | -0.321 | 0.07956 | -0.027 | -4.039
-8.5 | -0.322 | 0.07274 | -0.027 | -4.426
-8 | -0.315 | 0.06673 | -0.027 | -4.72
-7.5 | -0.301 | 0.06078 | -0.027 | -4.947
-7 | -0.28 | 0.05655 | -0.027 | -4.943
-6.5 | -0.252 | 0.0515 | -0.027 | -4.893
-6 | -0.219 | 0.04758 | -0.027 | -4.603
-5.5 | -0.182 | 0.04427 | -0.027 | -4.106
-5 | -0.141 | 0.04089 | -0.028 | -3.454
-4.5 | -0.098 | 0.03849 | -0.028 | -2.547
-4 | -0.053 | 0.03632 | -0.028 | -1.455
-3.5 | -0.006 | 0.03469 | -0.03 | -0.18
-3 | 0.041 | 0.03318 | -0.031 | 1.244
-2.5 | 0.111 | 0.01003 | -0.082 | 11.115
-2 | 0.172 | 0.00991 | -0.082 | 17.342
-1.5 | 0.232 | 0.00916 | -0.082 | 25.348
-1 | 0.293 | 0.00788 | -0.082 | 37.154
-0.5 | 0.353 | 0.00851 | -0.082 | 41.444
0 | 0.413 | 0.00819 | -0.082 | 50.44
0.5 | 0.473 | 0.00862 | -0.082 | 54.845
1 | 0.533 | 0.00916 | -0.082 | 58.181
1.5 | 0.592 | 0.00946 | -0.082 | 62.608
2 | 0.652 | 0.01014 | -0.082 | 64.255
2.5 | 0.711 | 0.01073 | -0.082 | 66.246
3 | 0.77 | 0.01137 | -0.082 | 67.709
3.5 | 0.828 | 0.01208 | -0.082 | 68.553
4 | 0.886 | 0.01274 | -0.082 | 69.508
4.5 | 0.942 | 0.01343 | -0.082 | 70.153
5 | 0.996 | 0.01442 | -0.082 | 69.057
5.5 | 1.046 | 0.01537 | -0.082 | 68.104
6 | 1.094 | 0.01634 | -0.082 | 66.939
6.5 | 1.136 | 0.01757 | -0.082 | 64.69
7 | 1.173 | 0.01883 | -0.082 | 62.284
7.5 | 1.201 | 0.02014 | -0.082 | 59.632
8 | 1.208 | 0.02178 | -0.081 | 55.448
8.5 | 0.984 | 0.06017 | -0.028 | 16.36
9 | 0.98 | 0.06552 | -0.028 | 14.961
9.5 | 0.965 | 0.07186 | -0.026 | 13.432
10 | 0.94 | 0.07802 | -0.025 | 12.042
10.5 | 0.903 | 0.08619 | -0.024 | 10.477
11 | 0.856 | 0.09567 | -0.023 | 8.945
11.5 | 0.799 | 0.10793 | -0.023 | 7.403
12 | 0.731 | 0.11737 | -0.023 | 6.232
12.5 | 0.654 | 0.13165 | -0.024 | 4.969
13 | 0.571 | 0.14383 | -0.024 | 3.968

## 22. Re 250k Mach 0.25 (2)
BIGFOIL.COM POLAR EXPORT
avx-nitro
avx-nitro |  |  |  | Cl Max: | 1.3159 | at alpha= | 10.5 | deg
XFOIL ncrit=9 |  |  |  | L/D Max: | 74.593 | at alpha= | 3.5 | deg
Re: | 250000 |  |  | Cd Min: | 0.20774 | at alpha= | 15.5 | deg
Mach: | 0.25 |  |  | Cl=0 at alpha= | -99 | deg
|  |  |  | @ Cl=0.1, Cd= | 0.00709
|  |  |  | @ Cl=0.4, Cd= | 0.0070969
|  |  |  | @ Cl=0.6, Cd= | 0.0083567
alpha (deg) | Cl | Cd | Cm | Cl/Cd
0 | 0.3581 | 0.00709 | -0.0799 | 50.5078
0.5 | 0.4186 | 0.0071 | -0.0792 | 58.9577
1 | 0.4742 | 0.00731 | -0.0777 | 64.87
1.5 | 0.5283 | 0.00768 | -0.0761 | 68.7891
2 | 0.5818 | 0.00817 | -0.0745 | 71.2118
2.5 | 0.6354 | 0.00872 | -0.0732 | 72.867
3 | 0.689 | 0.00929 | -0.0719 | 74.1658
3.5 | 0.7422 | 0.00995 | -0.0707 | 74.593
4 | 0.7957 | 0.01067 | -0.0695 | 74.5736
4.5 | 0.8489 | 0.01146 | -0.0684 | 74.075
5 | 0.9022 | 0.01229 | -0.0673 | 73.4093
6 | 1.007 | 0.01426 | -0.0649 | 70.6171
6.5 | 1.058 | 0.01546 | -0.0635 | 68.4347
7 | 1.1071 | 0.01693 | -0.0618 | 65.3928
7.5 | 1.1537 | 0.01874 | -0.0598 | 61.5635
8 | 1.1968 | 0.02099 | -0.0572 | 57.0176
8.5 | 1.2317 | 0.02426 | -0.0537 | 50.7708
9 | 1.2681 | 0.02729 | -0.0503 | 46.4676
9.5 | 1.2943 | 0.03166 | -0.0461 | 40.8812
10 | 1.3139 | 0.0363 | -0.0416 | 36.1956
10.5 | 1.3159 | 0.04151 | -0.0362 | 31.7008
11 | 1.2974 | 0.04833 | -0.0316 | 26.8446
11.5 | 1.2656 | 0.05762 | -0.0313 | 21.9646
12 | 1.2307 | 0.06931 | -0.0364 | 17.7565
12.5 | 1.197 | 0.08307 | -0.0451 | 14.4095
13 | 1.1613 | 0.09933 | -0.0563 | 11.6913
13.5 | 1.038 | 0.1423 | -0.0831 | 7.2944
14 | 1.0114 | 0.16144 | -0.0924 | 6.2649
14.5 | 1.0062 | 0.17462 | -0.0984 | 5.7622
15 | 1.0024 | 0.19611 | -0.105 | 5.1114
15.5 | 1.0022 | 0.20774 | -0.116 | 4.8243

## 23. Re 250k Mach 0.50 (1)
BIGFOIL.COM POLAR EXPORT
avx-nitro
avx-nitro |  |  |  | Cl Max: | 1.238 | at alpha= | 20 | deg
JavaFoil+Calcfoil stall+Eppler ext transition |  |  |  | L/D Max: | 69.096 | at alpha= | 4 | deg
Re: | 250000 |  |  | Cd Min: | 0.00888 | at alpha= | -0.5 | deg
Mach: | 0.5 |  |  | Cl=0 at alpha= | -3.434 | deg
|  |  |  | @ Cl=0.1, Cd= | 0.032399
|  |  |  | @ Cl=0.4, Cd= | 0.0089277
|  |  |  | @ Cl=0.6, Cd= | 0.0097282
alpha (deg) | Cl | Cd | Cm | Cl/Cd
-20 | -0.884 | 0.27222 | -0.049 | -3.247
-19.5 | -0.858 | 0.26289 | -0.049 | -3.264
-19 | -0.832 | 0.25811 | -0.049 | -3.224
-18.5 | -0.806 | 0.25091 | -0.049 | -3.213
-18 | -0.779 | 0.23707 | -0.048 | -3.286
-17.5 | -0.753 | 0.23008 | -0.048 | -3.273
-17 | -0.727 | 0.22539 | -0.048 | -3.225
-16.5 | -0.7 | 0.22481 | -0.047 | -3.112
-16 | -0.673 | 0.21733 | -0.047 | -3.098
-15.5 | -0.647 | 0.20448 | -0.047 | -3.165
-15 | -0.62 | 0.20482 | -0.045 | -3.026
-14.5 | -0.594 | 0.19742 | -0.045 | -3.007
-14 | -0.567 | 0.19408 | -0.045 | -2.922
-13.5 | -0.54 | 0.18328 | -0.044 | -2.946
-13 | -0.514 | 0.17723 | -0.044 | -2.897
-12.5 | -0.486 | 0.16776 | -0.043 | -2.9
-12 | -0.46 | 0.16138 | -0.043 | -2.85
-11.5 | -0.433 | 0.15655 | -0.041 | -2.766
-11 | -0.406 | 0.15798 | -0.041 | -2.572
-10.5 | -0.379 | 0.14915 | -0.04 | -2.544
-10 | -0.353 | 0.14358 | -0.04 | -2.457
-9.5 | -0.326 | 0.09866 | -0.039 | -3.302
-9 | -0.299 | 0.11115 | -0.038 | -2.689
-8.5 | -0.272 | 0.07653 | -0.038 | -3.556
-8 | -0.245 | 0.07646 | -0.036 | -3.208
-7.5 | -0.218 | 0.09095 | -0.036 | -2.401
-7 | -0.192 | 0.06374 | -0.035 | -3.006
-6.5 | -0.165 | 0.06302 | -0.034 | -2.613
-6 | -0.138 | 0.06142 | -0.033 | -2.244
-5.5 | -0.111 | 0.05078 | -0.032 | -2.185
-5 | -0.129 | 0.04921 | -0.03 | -2.625
-4.5 | -0.101 | 0.04298 | -0.031 | -2.352
-4 | -0.057 | 0.03861 | -0.031 | -1.472
-3.5 | -0.007 | 0.03597 | -0.031 | -0.191
-3 | 0.046 | 0.03413 | -0.033 | 1.339
-2.5 | 0.099 | 0.03264 | -0.035 | 3.048
-2 | 0.192 | 0.01021 | -0.091 | 18.779
-1.5 | 0.259 | 0.00991 | -0.091 | 26.19
-1 | 0.327 | 0.01005 | -0.091 | 32.563
-0.5 | 0.394 | 0.00888 | -0.091 | 44.402
0 | 0.462 | 0.00942 | -0.091 | 49.008
0.5 | 0.528 | 0.00937 | -0.091 | 56.41
1 | 0.595 | 0.00967 | -0.091 | 61.521
1.5 | 0.662 | 0.01045 | -0.092 | 63.304
2 | 0.728 | 0.01109 | -0.092 | 65.643
2.5 | 0.794 | 0.01181 | -0.092 | 67.201
3 | 0.859 | 0.01264 | -0.092 | 67.928
3.5 | 0.923 | 0.01341 | -0.092 | 68.829
4 | 0.986 | 0.01427 | -0.092 | 69.096
4.5 | 1.046 | 0.01551 | -0.092 | 67.469
5 | 1.1 | 0.01675 | -0.092 | 65.642
5.5 | 1.144 | 0.0183 | -0.092 | 62.549
6 | 1.177 | 0.02055 | -0.092 | 57.261
6.5 | 1.165 | 0.0231 | -0.091 | 50.409
7 | 0.893 | 0.05684 | -0.029 | 15.702
7.5 | 0.583 | 0.06599 | -0.03 | 8.828
8 | 0.609 | 0.07593 | -0.032 | 8.021
8.5 | 0.636 | 0.08475 | -0.035 | 7.499
9 | 0.662 | 0.10644 | -0.036 | 6.219
9.5 | 0.689 | 0.13549 | -0.039 | 5.082
10 | 0.715 | 0.14759 | -0.04 | 4.845
10.5 | 0.742 | 0.15925 | -0.042 | 4.657
11 | 0.768 | 0.16191 | -0.043 | 4.744
11.5 | 0.795 | 0.17291 | -0.045 | 4.597
12 | 0.821 | 0.17614 | -0.045 | 4.659
12.5 | 0.847 | 0.1863 | -0.046 | 4.548
13 | 0.874 | 0.19033 | -0.047 | 4.593
13.5 | 0.9 | 0.19574 | -0.048 | 4.598
14 | 0.927 | 0.20756 | -0.049 | 4.464
14.5 | 0.954 | 0.21353 | -0.05 | 4.466
15 | 0.979 | 0.21765 | -0.05 | 4.498
15.5 | 1.006 | 0.23283 | -0.051 | 4.32
16 | 1.031 | 0.23039 | -0.052 | 4.476
16.5 | 1.058 | 0.24655 | -0.053 | 4.292
17 | 1.083 | 0.25144 | -0.053 | 4.309
17.5 | 1.11 | 0.26164 | -0.054 | 4.243
18 | 1.135 | 0.25778 | -0.054 | 4.404
18.5 | 1.162 | 0.27151 | -0.055 | 4.281
19 | 1.187 | 0.26817 | -0.055 | 4.426
19.5 | 1.214 | 0.27882 | -0.056 | 4.353
20 | 1.238 | 0.29081 | -0.056 | 4.259

## 24. Re 250k Mach 0.50 (2)
BIGFOIL.COM POLAR EXPORT
avx-nitro
avx-nitro |  |  |  | Cl Max: | 1.263 | at alpha= | 8 | deg
XFOIL ncrit=9 |  |  |  | L/D Max: | 72.4303 | at alpha= | 3.5 | deg
Re: | 250000 |  |  | Cd Min: | 0.28335 | at alpha= | -20 | deg
Mach: | 0.5 |  |  | Cl=0 at alpha= | -2.4347 | deg
|  |  |  | @ Cl=0.1, Cd= | 0.011306
|  |  |  | @ Cl=0.4, Cd= | 0.0073344
|  |  |  | @ Cl=0.6, Cd= | 0.00876
alpha (deg) | Cl | Cd | Cm | Cl/Cd
-20 | -0.8542 | 0.28335 | 0.0792 | -3.0146
-19.5 | -0.8319 | 0.27534 | 0.0743 | -3.0214
-19 | -0.8093 | 0.26729 | 0.0694 | -3.0278
-18.5 | -0.7866 | 0.25917 | 0.0645 | -3.0351
-18 | -0.7635 | 0.25118 | 0.0592 | -3.0397
-17.5 | -0.7428 | 0.24575 | 0.0519 | -3.0226
-17 | -0.7197 | 0.23512 | 0.049 | -3.061
-16.5 | -0.6978 | 0.22671 | 0.0457 | -3.0779
-16 | -0.6762 | 0.2189 | 0.0416 | -3.0891
-15.5 | -0.6548 | 0.21114 | 0.0375 | -3.1013
-15 | -0.6336 | 0.20335 | 0.0333 | -3.1158
-14.5 | -0.6133 | 0.19628 | 0.028 | -3.1246
-14 | -0.5984 | 0.1906 | 0.022 | -3.1396
-13.5 | -0.5781 | 0.18104 | 0.0191 | -3.1932
-13 | -0.5562 | 0.17204 | 0.018 | -3.233
-12.5 | -0.5377 | 0.16459 | 0.0152 | -3.2669
-12 | -0.5203 | 0.15728 | 0.0116 | -3.3081
-11.5 | -0.5122 | 0.15229 | 0.0049 | -3.3633
-11 | -0.5025 | 0.1458 | 0.0001 | -3.4465
-10.5 | -0.4767 | 0.13455 | 0.0017 | -3.5429
-10 | -0.4604 | 0.12733 | -0.0001 | -3.6158
-9.5 | -0.4461 | 0.12026 | -0.0026 | -3.7095
-9 | -0.434 | 0.11336 | -0.0064 | -3.8285
-8.5 | -0.4301 | 0.1077 | -0.014 | -3.9935
-8 | -0.4194 | 0.09898 | -0.0162 | -4.2372
-7.5 | -0.4004 | 0.09173 | -0.015 | -4.365
-7 | -0.388 | 0.08527 | -0.0171 | -4.5503
-6.5 | -0.3896 | 0.07953 | -0.0241 | -4.8988
-6 | -0.3858 | 0.0716 | -0.0275 | -5.3883
-5.5 | -0.3737 | 0.06582 | -0.0263 | -5.6776
-5 | -0.3626 | 0.05895 | -0.0311 | -6.151
-4.5 | -0.3414 | 0.04895 | -0.0431 | -6.9745
-4 | -0.3052 | 0.03706 | -0.049 | -8.2353
-3.5 | -0.2205 | 0.02384 | -0.0624 | -9.2492
-3 | -0.1166 | 0.01771 | -0.0711 | -6.5839
-2.5 | -0.0134 | 0.01399 | -0.0769 | -0.95783
-2 | 0.0892 | 0.01149 | -0.0831 | 7.7633
-1.5 | 0.1897 | 0.00978 | -0.0897 | 19.3967
-1 | 0.2709 | 0.00857 | -0.0918 | 31.6103
-0.5 | 0.3249 | 0.00739 | -0.0862 | 43.9648
0 | 0.399 | 0.00733 | -0.0862 | 54.4338
0.5 | 0.4625 | 0.00761 | -0.0844 | 60.7753
1 | 0.5242 | 0.00808 | -0.0825 | 64.8762
1.5 | 0.5857 | 0.00862 | -0.0807 | 67.9466
2 | 0.647 | 0.00922 | -0.0789 | 70.1735
2.5 | 0.7085 | 0.00988 | -0.0772 | 71.7105
3 | 0.7697 | 0.01065 | -0.0754 | 72.2723
3.5 | 0.8315 | 0.01148 | -0.0737 | 72.4303
4 | 0.8934 | 0.0124 | -0.0717 | 72.0484
4.5 | 0.9546 | 0.01346 | -0.0696 | 70.9212
5 | 1.0153 | 0.01466 | -0.0671 | 69.2565
5.5 | 1.0749 | 0.01607 | -0.0642 | 66.8886
6 | 1.1315 | 0.01785 | -0.0608 | 63.3894
6.5 | 1.1845 | 0.0201 | -0.0566 | 58.9303
7 | 1.2279 | 0.02325 | -0.0514 | 52.8129
7.5 | 1.2553 | 0.02771 | -0.0451 | 45.3013
8 | 1.263 | 0.03357 | -0.0381 | 37.6229
8.5 | 1.2478 | 0.0403 | -0.0334 | 30.9628
9 | 1.2181 | 0.0501 | -0.0353 | 24.3134
9.5 | 1.1825 | 0.06346 | -0.0439 | 18.6338
10 | 1.143 | 0.07879 | -0.0544 | 14.5069
10.5 | 1.1017 | 0.09498 | -0.0644 | 11.5993
11 | 1.0626 | 0.11149 | -0.0737 | 9.5309
11.5 | 1.0309 | 0.12805 | -0.0825 | 8.0508
12 | 1.0122 | 0.14374 | -0.0908 | 7.0419
12.5 | 1.0056 | 0.15775 | -0.0981 | 6.3746
13 | 1.0068 | 0.17067 | -0.1049 | 5.8991

## 25. Re 500k Mach 0.00 (1)
BIGFOIL.COM POLAR EXPORT
avx-nitro
avx-nitro |  |  |  | Cl Max: | 1.25 | at alpha= | 9 | deg
JavaFoil+Calcfoil stall+Eppler ext transition |  |  |  | L/D Max: | 83.91 | at alpha= | 4.5 | deg
Re: | 500000 |  |  | Cd Min: | 0.00623 | at alpha= | -1 | deg
Mach: | 0 |  |  | Cl=0 at alpha= | -3.4464 | deg
|  |  |  | @ Cl=0.1, Cd= | 0.0084338
|  |  |  | @ Cl=0.4, Cd= | 0.00645
|  |  |  | @ Cl=0.6, Cd= | 0.0077583
alpha (deg) | Cl | Cd | Cm | Cl/Cd
-16 | -0.313 | 0.14572 | -0.03 | -2.147
-15.5 | -0.325 | 0.13866 | -0.03 | -2.347
-15 | -0.338 | 0.12941 | -0.03 | -2.612
-14.5 | -0.35 | 0.12416 | -0.03 | -2.822
-14 | -0.362 | 0.11863 | -0.029 | -3.052
-13.5 | -0.373 | 0.11268 | -0.029 | -3.311
-13 | -0.383 | 0.10621 | -0.029 | -3.606
-12.5 | -0.391 | 0.10282 | -0.028 | -3.807
-12 | -0.398 | 0.09607 | -0.028 | -4.143
-11.5 | -0.403 | 0.09058 | -0.028 | -4.445
-11 | -0.404 | 0.08339 | -0.028 | -4.849
-10.5 | -0.403 | 0.07798 | -0.028 | -5.171
-10 | -0.399 | 0.07336 | -0.028 | -5.434
-9.5 | -0.39 | 0.07019 | -0.027 | -5.56
-9 | -0.378 | 0.06568 | -0.027 | -5.754
-8.5 | -0.361 | 0.0607 | -0.027 | -5.955
-8 | -0.341 | 0.05638 | -0.026 | -6.043
-7.5 | -0.316 | 0.05255 | -0.026 | -6.011
-7 | -0.287 | 0.04898 | -0.026 | -5.86
-6.5 | -0.254 | 0.04584 | -0.027 | -5.549
-6 | -0.218 | 0.04305 | -0.027 | -5.072
-5.5 | -0.18 | 0.04044 | -0.027 | -4.441
-5 | -0.139 | 0.03802 | -0.027 | -3.646
-4.5 | -0.096 | 0.03606 | -0.028 | -2.656
-4 | -0.051 | 0.03431 | -0.029 | -1.5
-3.5 | -0.006 | 0.03285 | -0.031 | -0.185
-3 | 0.05 | 0.00852 | -0.079 | 5.862
-2.5 | 0.108 | 0.00842 | -0.079 | 12.834
-2 | 0.166 | 0.00831 | -0.079 | 20.022
-1.5 | 0.225 | 0.00745 | -0.079 | 30.197
-1 | 0.283 | 0.00623 | -0.079 | 45.512
-0.5 | 0.342 | 0.00672 | -0.079 | 50.853
0 | 0.4 | 0.00645 | -0.079 | 61.991
0.5 | 0.458 | 0.00668 | -0.079 | 68.516
1 | 0.516 | 0.00709 | -0.079 | 72.79
1.5 | 0.574 | 0.00748 | -0.079 | 76.693
2 | 0.631 | 0.00809 | -0.079 | 78.026
2.5 | 0.689 | 0.00878 | -0.079 | 78.416
3 | 0.746 | 0.00935 | -0.079 | 79.733
3.5 | 0.802 | 0.00983 | -0.079 | 81.653
4 | 0.858 | 0.01034 | -0.079 | 83.034
4.5 | 0.913 | 0.01089 | -0.079 | 83.91
5 | 0.966 | 0.01167 | -0.079 | 82.804
5.5 | 1.017 | 0.01251 | -0.079 | 81.295
6 | 1.065 | 0.01338 | -0.079 | 79.582
6.5 | 1.109 | 0.01447 | -0.079 | 76.654
7 | 1.149 | 0.01553 | -0.079 | 74.037
7.5 | 1.184 | 0.01634 | -0.079 | 72.509
8 | 1.213 | 0.01723 | -0.079 | 70.439
8.5 | 1.236 | 0.01831 | -0.079 | 67.494
9 | 1.25 | 0.01965 | -0.079 | 63.631
9.5 | 1.238 | 0.02116 | -0.078 | 58.505
10 | 1.18 | 0.02734 | -0.074 | 43.147
10.5 | 1.005 | 0.07277 | -0.038 | 13.817
11 | 0.989 | 0.07845 | -0.03 | 12.61
11.5 | 0.972 | 0.08391 | -0.028 | 11.579
12 | 0.949 | 0.09029 | -0.026 | 10.506
12.5 | 0.92 | 0.09743 | -0.025 | 9.447
13 | 0.889 | 0.10532 | -0.025 | 8.442
13.5 | 0.855 | 0.11186 | -0.024 | 7.644
14 | 0.819 | 0.12027 | -0.025 | 6.812

## 26. Re 500k Mach 0.00 (2)
BIGFOIL.COM POLAR EXPORT
avx-nitro
avx-nitro |  |  |  | Cl Max: | 1.43 | at alpha= | 12 | deg
XFOIL ncrit=9 |  |  |  | L/D Max: | 91.5802 | at alpha= | 4 | deg
Re: | 500000 |  |  | Cd Min: | 0.2548 | at alpha= | -20 | deg
Mach: | 0 |  |  | Cl=0 at alpha= | -2.8224 | deg
|  |  |  | @ Cl=0.1, Cd= | 0.0076043
|  |  |  | @ Cl=0.4, Cd= | 0.0052615
|  |  |  | @ Cl=0.6, Cd= | 0.0067854
alpha (deg) | Cl | Cd | Cm | Cl/Cd
-20 | -0.7687 | 0.2548 | 0.0654 | -3.0169
-19.5 | -0.7517 | 0.24861 | 0.0615 | -3.0236
-19 | -0.7346 | 0.24226 | 0.0576 | -3.0323
-18.5 | -0.7175 | 0.23574 | 0.0538 | -3.0436
-18 | -0.7005 | 0.22905 | 0.05 | -3.0583
-17.5 | -0.6829 | 0.22198 | 0.0457 | -3.0764
-17 | -0.6676 | 0.21521 | 0.0408 | -3.1021
-16 | -0.6366 | 0.20076 | 0.0352 | -3.171
-15.5 | -0.6211 | 0.19453 | 0.0325 | -3.1928
-15 | -0.6062 | 0.18792 | 0.0294 | -3.2258
-14.5 | -0.5917 | 0.18104 | 0.0263 | -3.2683
-14 | -0.5777 | 0.17397 | 0.0233 | -3.3207
-13.5 | -0.565 | 0.16652 | 0.0193 | -3.393
-13 | -0.5561 | 0.15917 | 0.0148 | -3.4937
-12.5 | -0.5463 | 0.15169 | 0.0113 | -3.6014
-12 | -0.5336 | 0.14366 | 0.0108 | -3.7143
-11.5 | -0.5209 | 0.13734 | 0.009 | -3.7928
-11 | -0.5097 | 0.13055 | 0.0065 | -3.9043
-10.5 | -0.4998 | 0.12329 | 0.0036 | -4.0539
-10 | -0.4938 | 0.11501 | -0.0024 | -4.2935
-9.5 | -0.4848 | 0.10723 | -0.0067 | -4.5211
-9 | -0.4822 | 0.09863 | -0.0088 | -4.889
-8.5 | -0.4704 | 0.09264 | -0.0105 | -5.0777
-8 | -0.4612 | 0.08611 | -0.0135 | -5.3559
-7.5 | -0.4564 | 0.07915 | -0.0173 | -5.7663
-7 | -0.4425 | 0.06997 | -0.0269 | -6.3241
-6.5 | -0.4099 | 0.05459 | -0.0452 | -7.5087
-6 | -0.3959 | 0.03902 | -0.0534 | -10.1461
-5.5 | -0.3637 | 0.03477 | -0.0533 | -10.4602
-5 | -0.3128 | 0.01985 | -0.057 | -15.7582
-4.5 | -0.2537 | 0.01483 | -0.058 | -17.1072
-4 | -0.1791 | 0.01219 | -0.0619 | -14.6924
-3.5 | -0.1043 | 0.0107 | -0.0658 | -9.7477
-3 | -0.0266 | 0.0094 | -0.0703 | -2.8298
-2.5 | 0.0483 | 0.00824 | -0.0742 | 5.8617
-2 | 0.1215 | 0.00734 | -0.078 | 16.5531
-1.5 | 0.1908 | 0.00655 | -0.0809 | 29.1298
-1 | 0.2506 | 0.00582 | -0.0814 | 43.0584
-0.5 | 0.2994 | 0.00512 | -0.0789 | 58.4766
0 | 0.3523 | 0.005 | -0.077 | 70.46
0.5 | 0.4052 | 0.00529 | -0.0759 | 76.5974
1 | 0.4576 | 0.00568 | -0.0747 | 80.5634
1.5 | 0.5106 | 0.00608 | -0.0739 | 83.9803
2 | 0.5639 | 0.00648 | -0.0732 | 87.0216
2.5 | 0.6171 | 0.00693 | -0.0725 | 89.0476
3 | 0.6704 | 0.00741 | -0.0719 | 90.4723
3.5 | 0.7235 | 0.00793 | -0.0713 | 91.2358
4 | 0.7766 | 0.00848 | -0.0708 | 91.5802
5 | 0.882 | 0.00971 | -0.0697 | 90.8342
5.5 | 0.9342 | 0.01039 | -0.0691 | 89.9134
6 | 0.9857 | 0.01114 | -0.0685 | 88.4829
6.5 | 1.0368 | 0.01195 | -0.0678 | 86.7615
7 | 1.0867 | 0.01291 | -0.067 | 84.1751
7.5 | 1.1358 | 0.01396 | -0.0661 | 81.361
8 | 1.1834 | 0.01519 | -0.065 | 77.9065
8.5 | 1.2277 | 0.01691 | -0.0633 | 72.602
9 | 1.2706 | 0.01869 | -0.0615 | 67.9829
9.5 | 1.3138 | 0.02024 | -0.0598 | 64.9111
10 | 1.3473 | 0.02292 | -0.0569 | 58.7827
10.5 | 1.3843 | 0.02486 | -0.0546 | 55.6838
11 | 1.4123 | 0.02755 | -0.0514 | 51.2632
11.5 | 1.4211 | 0.03214 | -0.0462 | 44.2159
12 | 1.43 | 0.03539 | -0.0411 | 40.4069
12.5 | 1.4276 | 0.0398 | -0.0365 | 35.8693
13 | 1.4201 | 0.04543 | -0.0343 | 31.2591
13.5 | 1.4082 | 0.05273 | -0.0351 | 26.7059
14 | 1.3884 | 0.06254 | -0.0388 | 22.2002
14.5 | 1.3642 | 0.07425 | -0.0449 | 18.3731
15 | 1.3265 | 0.08929 | -0.053 | 14.8561
15.5 | 1.2812 | 0.10694 | -0.0627 | 11.9805
16 | 1.2185 | 0.13043 | -0.0761 | 9.3422
16.5 | 1.1369 | 0.16287 | -0.0951 | 6.9804
17 | 1.0315 | 0.22388 | -0.1245 | 4.6074

## 27. Re 500k Mach 0.10 (1)
BIGFOIL.COM POLAR EXPORT
avx-nitro
avx-nitro |  |  |  | Cl Max: | 1.239 | at alpha= | 9 | deg
JavaFoil+Calcfoil stall+Eppler ext transition |  |  |  | L/D Max: | 83.964 | at alpha= | 4.5 | deg
Re: | 500000 |  |  | Cd Min: | 0.00624 | at alpha= | -1 | deg
Mach: | 0.1 |  |  | Cl=0 at alpha= | -3.4464 | deg
|  |  |  | @ Cl=0.1, Cd= | 0.0084437
|  |  |  | @ Cl=0.4, Cd= | 0.0064698
|  |  |  | @ Cl=0.6, Cd= | 0.0077402
alpha (deg) | Cl | Cd | Cm | Cl/Cd
-15.5 | -0.287 | 0.14056 | -0.03 | -2.04
-15 | -0.301 | 0.13135 | -0.03 | -2.294
-14.5 | -0.316 | 0.12645 | -0.03 | -2.498
-14 | -0.33 | 0.12115 | -0.029 | -2.723
-13.5 | -0.343 | 0.11544 | -0.029 | -2.975
-13 | -0.356 | 0.10821 | -0.029 | -3.291
-12.5 | -0.367 | 0.10098 | -0.029 | -3.638
-12 | -0.377 | 0.09535 | -0.029 | -3.954
-11.5 | -0.384 | 0.09175 | -0.028 | -4.189
-11 | -0.389 | 0.08581 | -0.028 | -4.533
-10.5 | -0.391 | 0.0788 | -0.028 | -4.956
-10 | -0.389 | 0.07457 | -0.028 | -5.21
-9.5 | -0.382 | 0.06914 | -0.028 | -5.532
-9 | -0.372 | 0.06643 | -0.027 | -5.603
-8.5 | -0.357 | 0.06137 | -0.027 | -5.824
-8 | -0.338 | 0.05738 | -0.027 | -5.895
-7.5 | -0.314 | 0.0531 | -0.027 | -5.922
-7 | -0.286 | 0.04975 | -0.027 | -5.759
-6.5 | -0.254 | 0.04627 | -0.027 | -5.497
-6 | -0.219 | 0.04315 | -0.027 | -5.067
-5.5 | -0.18 | 0.04054 | -0.027 | -4.441
-5 | -0.139 | 0.0381 | -0.028 | -3.65
-4.5 | -0.096 | 0.03611 | -0.028 | -2.662
-4 | -0.052 | 0.03434 | -0.029 | -1.505
-3.5 | -0.006 | 0.03289 | -0.03 | -0.186
-3 | 0.05 | 0.00852 | -0.079 | 5.889
-2.5 | 0.109 | 0.00843 | -0.079 | 12.886
-2 | 0.167 | 0.00832 | -0.079 | 20.102
-1.5 | 0.226 | 0.00745 | -0.079 | 30.353
-1 | 0.285 | 0.00624 | -0.079 | 45.67
-0.5 | 0.343 | 0.00675 | -0.08 | 50.897
0 | 0.402 | 0.00646 | -0.08 | 62.227
0.5 | 0.46 | 0.00681 | -0.08 | 67.594
1 | 0.518 | 0.00721 | -0.08 | 71.892
1.5 | 0.577 | 0.00749 | -0.08 | 76.932
2 | 0.634 | 0.00811 | -0.08 | 78.232
2.5 | 0.692 | 0.0088 | -0.08 | 78.607
3 | 0.749 | 0.00938 | -0.08 | 79.909
3.5 | 0.806 | 0.00987 | -0.08 | 81.738
4 | 0.863 | 0.01038 | -0.08 | 83.115
4.5 | 0.918 | 0.01093 | -0.08 | 83.964
5 | 0.971 | 0.01174 | -0.08 | 82.692
5.5 | 1.021 | 0.01257 | -0.08 | 81.27
6 | 1.07 | 0.01348 | -0.08 | 79.366
6.5 | 1.114 | 0.0146 | -0.08 | 76.279
7 | 1.153 | 0.01563 | -0.08 | 73.814
7.5 | 1.188 | 0.0165 | -0.08 | 71.955
8 | 1.215 | 0.01741 | -0.08 | 69.805
8.5 | 1.236 | 0.01858 | -0.08 | 66.526
9 | 1.239 | 0.02007 | -0.079 | 61.721
9.5 | 1.228 | 0.0217 | -0.078 | 56.579
10 | 1.143 | 0.03212 | -0.072 | 35.595
10.5 | 0.993 | 0.07381 | -0.033 | 13.446
11 | 0.975 | 0.07904 | -0.028 | 12.337
11.5 | 0.954 | 0.08524 | -0.027 | 11.19
12 | 0.926 | 0.09125 | -0.024 | 10.152
12.5 | 0.894 | 0.09907 | -0.025 | 9.021
13 | 0.858 | 0.10669 | -0.026 | 8.038
13.5 | 0.819 | 0.11443 | -0.025 | 7.155
14 | 0.778 | 0.12393 | -0.026 | 6.279

## 28. Re 500k Mach 0.10 (2)
BIGFOIL.COM POLAR EXPORT
avx-nitro
avx-nitro |  |  |  | Cl Max: | 1.419 | at alpha= | 12 | deg
XFOIL ncrit=9 |  |  |  | L/D Max: | 91.3582 | at alpha= | 4.5 | deg
Re: | 500000 |  |  | Cd Min: | 0.25558 | at alpha= | -20 | deg
Mach: | 0.1 |  |  | Cl=0 at alpha= | -2.8246 | deg
|  |  |  | @ Cl=0.1, Cd= | 0.0076474
|  |  |  | @ Cl=0.4, Cd= | 0.0052718
|  |  |  | @ Cl=0.6, Cd= | 0.0067893
alpha (deg) | Cl | Cd | Cm | Cl/Cd
-20 | -0.771 | 0.25558 | 0.0658 | -3.0167
-19.5 | -0.7539 | 0.24934 | 0.0619 | -3.0236
-19 | -0.7366 | 0.24293 | 0.0579 | -3.0321
-18.5 | -0.7193 | 0.23637 | 0.0541 | -3.0431
-18 | -0.7021 | 0.22962 | 0.0503 | -3.0577
-17.5 | -0.6843 | 0.22253 | 0.0458 | -3.0751
-17 | -0.6689 | 0.21577 | 0.0409 | -3.1001
-16 | -0.6374 | 0.20129 | 0.0355 | -3.1666
-15.5 | -0.6217 | 0.19502 | 0.0326 | -3.1879
-15 | -0.6066 | 0.18836 | 0.0295 | -3.2204
-14.5 | -0.5919 | 0.18145 | 0.0264 | -3.2621
-14 | -0.5777 | 0.17434 | 0.0233 | -3.3136
-13.5 | -0.565 | 0.1669 | 0.0191 | -3.3853
-13 | -0.5559 | 0.15957 | 0.0147 | -3.4837
-12.5 | -0.5458 | 0.1521 | 0.0112 | -3.5884
-12 | -0.5324 | 0.14418 | 0.0109 | -3.6926
-11.5 | -0.5197 | 0.13778 | 0.0091 | -3.772
-11 | -0.5085 | 0.13095 | 0.0066 | -3.8832
-10.5 | -0.4985 | 0.12363 | 0.0036 | -4.0322
-10 | -0.4925 | 0.11539 | -0.0026 | -4.2681
-9.5 | -0.4832 | 0.10765 | -0.0067 | -4.4886
-9 | -0.4794 | 0.09943 | -0.0082 | -4.8215
-8.5 | -0.4674 | 0.09335 | -0.0101 | -5.007
-8 | -0.4583 | 0.08674 | -0.0131 | -5.2836
-7.5 | -0.4536 | 0.07978 | -0.0168 | -5.6856
-7 | -0.4412 | 0.07071 | -0.026 | -6.2396
-6.5 | -0.4099 | 0.05603 | -0.0441 | -7.3157
-6 | -0.397 | 0.04058 | -0.0526 | -9.7831
-5.5 | -0.3661 | 0.03608 | -0.0527 | -10.1469
-5 | -0.3223 | 0.03181 | -0.0526 | -10.132
-4.5 | -0.2547 | 0.01525 | -0.0587 | -16.7016
-4 | -0.1795 | 0.01235 | -0.0625 | -14.5344
-3.5 | -0.1043 | 0.01077 | -0.0664 | -9.6843
-3 | -0.0268 | 0.00944 | -0.0708 | -2.839
-2.5 | 0.0496 | 0.00828 | -0.0748 | 5.9903
-2 | 0.1229 | 0.00736 | -0.0786 | 16.6984
-1.5 | 0.1921 | 0.00658 | -0.0813 | 29.1945
-1 | 0.2518 | 0.00585 | -0.0818 | 43.0427
-0.5 | 0.3016 | 0.00517 | -0.0794 | 58.3366
0 | 0.3538 | 0.00502 | -0.0773 | 70.4781
0.5 | 0.407 | 0.00531 | -0.0761 | 76.6478
1 | 0.4597 | 0.00571 | -0.075 | 80.5079
1.5 | 0.5131 | 0.00611 | -0.0741 | 83.9771
2 | 0.5668 | 0.00651 | -0.0734 | 87.0661
2.5 | 0.6203 | 0.00696 | -0.0727 | 89.1236
3 | 0.674 | 0.00744 | -0.0721 | 90.5914
3.5 | 0.7274 | 0.00797 | -0.0715 | 91.2673
4 | 0.7807 | 0.00855 | -0.071 | 91.3099
4.5 | 0.8341 | 0.00913 | -0.0704 | 91.3582
5 | 0.8871 | 0.00976 | -0.0698 | 90.8914
5.5 | 0.9396 | 0.01045 | -0.0692 | 89.9139
6 | 0.9915 | 0.01122 | -0.0685 | 88.369
6.5 | 1.0426 | 0.01209 | -0.0678 | 86.2366
7 | 1.0931 | 0.01304 | -0.0669 | 83.8267
7.5 | 1.1422 | 0.01417 | -0.0659 | 80.6069
8 | 1.19 | 0.01544 | -0.0646 | 77.0725
8.5 | 1.2352 | 0.01709 | -0.0629 | 72.2762
9 | 1.2778 | 0.01898 | -0.061 | 67.3235
9.5 | 1.3195 | 0.02077 | -0.0589 | 63.5291
10 | 1.3529 | 0.02348 | -0.0559 | 57.6193
10.5 | 1.3879 | 0.02566 | -0.0532 | 54.0881
11 | 1.4108 | 0.02888 | -0.0493 | 48.8504
11.5 | 1.4163 | 0.0334 | -0.0437 | 42.4042
12 | 1.419 | 0.03721 | -0.0384 | 38.1349
12.5 | 1.4118 | 0.04248 | -0.0348 | 33.2345
13 | 1.3989 | 0.04941 | -0.0342 | 28.3121
13.5 | 1.3807 | 0.05851 | -0.037 | 23.5977
14 | 1.3532 | 0.07051 | -0.0429 | 19.1916
14.5 | 1.3205 | 0.08457 | -0.0507 | 15.6143
15 | 1.2742 | 0.10219 | -0.0605 | 12.4689
15.5 | 1.2233 | 0.12242 | -0.072 | 9.9926
16 | 1.1659 | 0.14646 | -0.0859 | 7.9605
16.5 | 1.0245 | 0.21235 | -0.1169 | 4.8246
17 | 1.0339 | 0.22498 | -0.1255 | 4.5955

## 29. Re 500k Mach 0.25 (1)
BIGFOIL.COM POLAR EXPORT
avx-nitro
avx-nitro |  |  |  | Cl Max: | 1.22 | at alpha= | 8 | deg
JavaFoil+Calcfoil stall+Eppler ext transition |  |  |  | L/D Max: | 82.556 | at alpha= | 4.5 | deg
Re: | 500000 |  |  | Cd Min: | 0.00652 | at alpha= | 0 | deg
Mach: | 0.25 |  |  | Cl=0 at alpha= | -3.4474 | deg
|  |  |  | @ Cl=0.1, Cd= | 0.008492
|  |  |  | @ Cl=0.4, Cd= | 0.0066002
|  |  |  | @ Cl=0.6, Cd= | 0.11952
alpha (deg) | Cl | Cd | Cm | Cl/Cd
-13.5 | -0.057 | 0.11422 | -0.032 | -0.497
-13 | -0.054 | 0.10916 | -0.032 | -0.495
-12.5 | -0.121 | 0.10447 | -0.032 | -1.154
-12 | -0.173 | 0.0988 | -0.031 | -1.753
-11.5 | -0.214 | 0.09533 | -0.03 | -2.242
-11 | -0.248 | 0.09059 | -0.03 | -2.736
-10.5 | -0.276 | 0.08386 | -0.03 | -3.292
-10 | -0.298 | 0.0805 | -0.029 | -3.702
-9.5 | -0.313 | 0.07378 | -0.029 | -4.246
-9 | -0.321 | 0.06791 | -0.029 | -4.733
-8.5 | -0.322 | 0.0652 | -0.028 | -4.939
-8 | -0.315 | 0.06014 | -0.028 | -5.238
-7.5 | -0.301 | 0.05554 | -0.028 | -5.415
-7 | -0.28 | 0.05154 | -0.027 | -5.425
-6.5 | -0.252 | 0.04751 | -0.027 | -5.305
-6 | -0.219 | 0.04441 | -0.027 | -4.931
-5.5 | -0.182 | 0.0412 | -0.028 | -4.413
-5 | -0.141 | 0.03865 | -0.028 | -3.655
-4.5 | -0.098 | 0.0364 | -0.029 | -2.694
-4 | -0.053 | 0.03459 | -0.029 | -1.529
-3.5 | -0.006 | 0.03305 | -0.031 | -0.189
-3 | 0.051 | 0.00859 | -0.081 | 5.996
-2.5 | 0.111 | 0.00847 | -0.082 | 13.164
-2 | 0.172 | 0.00835 | -0.082 | 20.568
-1.5 | 0.232 | 0.00753 | -0.082 | 30.846
-1 | 0.293 | 0.0067 | -0.082 | 43.725
-0.5 | 0.353 | 0.00689 | -0.082 | 51.241
0 | 0.413 | 0.00652 | -0.082 | 63.372
0.5 | 0.473 | 0.00692 | -0.082 | 68.385
1 | 0.533 | 0.00742 | -0.082 | 71.779
1.5 | 0.592 | 0.00771 | -0.082 | 76.874
2 | 0.652 | 0.00836 | -0.082 | 77.964
2.5 | 0.711 | 0.00891 | -0.082 | 79.791
3 | 0.77 | 0.00953 | -0.082 | 80.799
3.5 | 0.828 | 0.01019 | -0.082 | 81.267
4 | 0.886 | 0.01079 | -0.082 | 82.072
4.5 | 0.942 | 0.01141 | -0.082 | 82.556
5 | 0.996 | 0.01233 | -0.082 | 80.771
5.5 | 1.046 | 0.01319 | -0.082 | 79.335
6 | 1.094 | 0.01406 | -0.082 | 77.8
6.5 | 1.136 | 0.01519 | -0.082 | 74.807
7 | 1.173 | 0.01635 | -0.082 | 71.73
7.5 | 1.201 | 0.01741 | -0.082 | 69.016
8 | 1.22 | 0.0186 | -0.082 | 65.615
8.5 | 1.219 | 0.02019 | -0.081 | 60.356
9 | 1.185 | 0.02302 | -0.079 | 51.472
9.5 | 0.968 | 0.0669 | -0.035 | 14.463
10 | 0.94 | 0.07237 | -0.028 | 12.99
10.5 | 0.903 | 0.07846 | -0.026 | 11.511
11 | 0.856 | 0.08698 | -0.025 | 9.841
11.5 | 0.799 | 0.09522 | -0.026 | 8.392
12 | 0.732 | 0.10326 | -0.026 | 7.085
12.5 | 0.654 | 0.11296 | -0.026 | 5.793
13 | 0.571 | 0.11952 | -0.027 | 4.776

## 30. Re 500k Mach 0.25 (2)
BIGFOIL.COM POLAR EXPORT
avx-nitro
avx-nitro |  |  |  | Cl Max: | 1.3898 | at alpha= | 10.5 | deg
XFOIL ncrit=9 |  |  |  | L/D Max: | 91.0646 | at alpha= | 4 | deg
Re: | 500000 |  |  | Cd Min: | 0.26007 | at alpha= | -20 | deg
Mach: | 0.25 |  |  | Cl=0 at alpha= | -2.8431 | deg
|  |  |  | @ Cl=0.1, Cd= | 0.0078893
|  |  |  | @ Cl=0.4, Cd= | 0.0053654
|  |  |  | @ Cl=0.6, Cd= | 0.0068602
alpha (deg) | Cl | Cd | Cm | Cl/Cd
-20 | -0.7846 | 0.26007 | 0.0681 | -3.0169
-19.5 | -0.7664 | 0.25349 | 0.064 | -3.0234
-19 | -0.7481 | 0.24677 | 0.0599 | -3.0316
-18.5 | -0.7298 | 0.23992 | 0.0558 | -3.0418
-18 | -0.7112 | 0.23284 | 0.0517 | -3.0545
-17.5 | -0.6927 | 0.22571 | 0.0468 | -3.069
-17 | -0.6766 | 0.21891 | 0.0419 | -3.0908
-16.5 | -0.6596 | 0.21093 | 0.039 | -3.1271
-16 | -0.6425 | 0.20423 | 0.0366 | -3.146
-15.5 | -0.6258 | 0.19768 | 0.0335 | -3.1657
-15 | -0.6095 | 0.19076 | 0.0302 | -3.1951
-14.5 | -0.5938 | 0.18367 | 0.0269 | -3.233
-14 | -0.5782 | 0.17628 | 0.0232 | -3.28
-13.5 | -0.566 | 0.16906 | 0.0185 | -3.3479
-13 | -0.5553 | 0.16178 | 0.0145 | -3.4324
-12.5 | -0.5419 | 0.15333 | 0.0128 | -3.5342
-12 | -0.5272 | 0.14676 | 0.0116 | -3.5923
-11.5 | -0.5144 | 0.14002 | 0.0093 | -3.6738
-11 | -0.5027 | 0.13292 | 0.0066 | -3.782
-10.5 | -0.494 | 0.12518 | 0.0018 | -3.9463
-10 | -0.4857 | 0.11751 | -0.003 | -4.1333
-9.5 | -0.4795 | 0.10908 | -0.0049 | -4.3959
-9 | -0.4653 | 0.10296 | -0.006 | -4.5192
-8.5 | -0.4544 | 0.09635 | -0.0086 | -4.7161
-8 | -0.4451 | 0.08941 | -0.012 | -4.9782
-7.5 | -0.4388 | 0.08205 | -0.0162 | -5.348
-7 | -0.4295 | 0.07302 | -0.0261 | -5.882
-6.5 | -0.4098 | 0.0623 | -0.0378 | -6.5778
-6 | -0.4016 | 0.05038 | -0.0455 | -7.9714
-5.5 | -0.3774 | 0.0439 | -0.0477 | -8.5968
-5 | -0.3413 | 0.03472 | -0.0516 | -9.8301
-4.5 | -0.2612 | 0.01876 | -0.0619 | -13.9232
-4 | -0.1825 | 0.01333 | -0.066 | -13.6909
-3.5 | -0.104 | 0.01125 | -0.0698 | -9.2444
-3 | -0.0257 | 0.00968 | -0.0737 | -2.655
-2.5 | 0.0562 | 0.00849 | -0.0783 | 6.6196
-2 | 0.1313 | 0.00746 | -0.0818 | 17.6005
-1.5 | 0.1981 | 0.00671 | -0.0835 | 29.5231
-1 | 0.2592 | 0.00603 | -0.0838 | 42.9851
0 | 0.3622 | 0.00513 | -0.0787 | 70.6043
0.5 | 0.4168 | 0.00547 | -0.0775 | 76.1974
1 | 0.4715 | 0.00587 | -0.0764 | 80.3237
1.5 | 0.5268 | 0.00628 | -0.0755 | 83.8854
2 | 0.5823 | 0.00671 | -0.0747 | 86.7809
2.5 | 0.6377 | 0.00718 | -0.074 | 88.8162
3 | 0.6932 | 0.00769 | -0.0733 | 90.143
3.5 | 0.7486 | 0.00825 | -0.0726 | 90.7394
4 | 0.8041 | 0.00883 | -0.0719 | 91.0646
4.5 | 0.8593 | 0.00946 | -0.0712 | 90.8351
5 | 0.9143 | 0.01015 | -0.0704 | 90.0788
5.5 | 0.9689 | 0.0109 | -0.0695 | 88.8899
6 | 1.0229 | 0.01174 | -0.0685 | 87.1295
6.5 | 1.076 | 0.01271 | -0.0674 | 84.6577
7 | 1.1276 | 0.01389 | -0.066 | 81.1807
7.5 | 1.1781 | 0.01523 | -0.0644 | 77.3539
8 | 1.2262 | 0.01686 | -0.0624 | 72.7284
8.5 | 1.2689 | 0.01914 | -0.0596 | 66.2957
9 | 1.3115 | 0.02123 | -0.0568 | 61.7758
9.5 | 1.3402 | 0.02472 | -0.0526 | 54.2152
10 | 1.3717 | 0.02754 | -0.0487 | 49.8076
10.5 | 1.3898 | 0.03115 | -0.0439 | 44.6164
11 | 1.3819 | 0.03608 | -0.0374 | 38.301
11.5 | 1.3573 | 0.04357 | -0.0338 | 31.1522
12 | 1.3384 | 0.05227 | -0.0353 | 25.6055
12.5 | 1.3116 | 0.06406 | -0.0412 | 20.4746
13 | 1.2783 | 0.07829 | -0.0495 | 16.3278
13.5 | 1.2408 | 0.09398 | -0.0584 | 13.2028
14 | 1.2014 | 0.11061 | -0.0676 | 10.8616
14.5 | 1.1625 | 0.12833 | -0.0774 | 9.0587
15 | 1.1344 | 0.1454 | -0.0869 | 7.8019
15.5 | 1.0312 | 0.19206 | -0.1111 | 5.3692

## 31. Re 500k Mach 0.50 (1)
BIGFOIL.COM POLAR EXPORT
avx-nitro
avx-nitro |  |  |  | Cl Max: | 1.239 | at alpha= | 20 | deg
JavaFoil+Calcfoil stall+Eppler ext transition |  |  |  | L/D Max: | 81.324 | at alpha= | 4 | deg
Re: | 500000 |  |  | Cd Min: | 0.00724 | at alpha= | -0.5 | deg
Mach: | 0.5 |  |  | Cl=0 at alpha= | -3.434 | deg
|  |  |  | @ Cl=0.1, Cd= | 0.016074
|  |  |  | @ Cl=0.4, Cd= | 0.0072832
|  |  |  | @ Cl=0.6, Cd= | 0.0079652
alpha (deg) | Cl | Cd | Cm | Cl/Cd
-20 | -0.884 | 0.22527 | -0.049 | -3.924
-19.5 | -0.858 | 0.22347 | -0.049 | -3.84
-19 | -0.832 | 0.21868 | -0.049 | -3.806
-18.5 | -0.806 | 0.21202 | -0.049 | -3.803
-18 | -0.779 | 0.20072 | -0.048 | -3.881
-17.5 | -0.753 | 0.19431 | -0.048 | -3.875
-17 | -0.727 | 0.18971 | -0.048 | -3.831
-16.5 | -0.7 | 0.18711 | -0.047 | -3.739
-16 | -0.673 | 0.1804 | -0.047 | -3.733
-15.5 | -0.647 | 0.17677 | -0.047 | -3.661
-15 | -0.62 | 0.16881 | -0.045 | -3.672
-14.5 | -0.594 | 0.16238 | -0.045 | -3.656
-14 | -0.567 | 0.15876 | -0.045 | -3.572
-13.5 | -0.54 | 0.15471 | -0.044 | -3.491
-13 | -0.514 | 0.14897 | -0.044 | -3.447
-12.5 | -0.487 | 0.14074 | -0.043 | -3.457
-12 | -0.46 | 0.13502 | -0.043 | -3.407
-11.5 | -0.433 | 0.13317 | -0.042 | -3.252
-11 | -0.406 | 0.12779 | -0.041 | -3.18
-10.5 | -0.379 | 0.10144 | -0.04 | -3.741
-10 | -0.353 | 0.08032 | -0.04 | -4.392
-9.5 | -0.326 | 0.08644 | -0.039 | -3.77
-9 | -0.299 | 0.09228 | -0.038 | -3.24
-8.5 | -0.272 | 0.06873 | -0.038 | -3.96
-8 | -0.245 | 0.06786 | -0.037 | -3.614
-7.5 | -0.218 | 0.05981 | -0.036 | -3.652
-7 | -0.192 | 0.05673 | -0.036 | -3.378
-6.5 | -0.165 | 0.05111 | -0.035 | -3.223
-6 | -0.138 | 0.04846 | -0.034 | -2.844
-5.5 | -0.111 | 0.04671 | -0.033 | -2.376
-5 | -0.129 | 0.04477 | -0.031 | -2.886
-4.5 | -0.101 | 0.0395 | -0.031 | -2.56
-4 | -0.057 | 0.03635 | -0.031 | -1.564
-3.5 | -0.007 | 0.03405 | -0.032 | -0.201
-3 | 0.046 | 0.03244 | -0.034 | 1.409
-2.5 | 0.124 | 0.0088 | -0.091 | 14.086
-2 | 0.192 | 0.00867 | -0.091 | 22.108
-1.5 | 0.259 | 0.0083 | -0.091 | 31.277
-1 | 0.327 | 0.00839 | -0.091 | 38.991
-0.5 | 0.394 | 0.00724 | -0.091 | 54.449
0 | 0.462 | 0.00773 | -0.091 | 59.689
0.5 | 0.528 | 0.0076 | -0.091 | 69.529
1 | 0.595 | 0.00791 | -0.091 | 75.221
1.5 | 0.662 | 0.00865 | -0.092 | 76.527
2 | 0.728 | 0.00921 | -0.092 | 79.055
2.5 | 0.794 | 0.0099 | -0.092 | 80.157
3 | 0.859 | 0.01067 | -0.092 | 80.494
3.5 | 0.923 | 0.01136 | -0.092 | 81.286
4 | 0.986 | 0.01212 | -0.092 | 81.324
4.5 | 1.046 | 0.01329 | -0.092 | 78.751
5 | 1.1 | 0.01438 | -0.092 | 76.482
5.5 | 1.144 | 0.01571 | -0.092 | 72.85
6 | 1.177 | 0.01769 | -0.092 | 66.52
6.5 | 1.18 | 0.01968 | -0.092 | 59.935
7 | 0.893 | 0.05256 | -0.03 | 16.985
7.5 | 0.583 | 0.0594 | -0.031 | 9.808
8 | 0.609 | 0.06518 | -0.033 | 9.345
8.5 | 0.636 | 0.07287 | -0.035 | 8.723
9 | 0.662 | 0.08882 | -0.037 | 7.453
9.5 | 0.689 | 0.08484 | -0.039 | 8.118
10 | 0.715 | 0.1192 | -0.04 | 6
10.5 | 0.742 | 0.12995 | -0.042 | 5.707
11 | 0.768 | 0.13469 | -0.043 | 5.704
11.5 | 0.795 | 0.1387 | -0.045 | 5.731
12 | 0.821 | 0.14557 | -0.045 | 5.638
12.5 | 0.847 | 0.15051 | -0.046 | 5.63
13 | 0.874 | 0.15568 | -0.048 | 5.615
13.5 | 0.9 | 0.16316 | -0.048 | 5.517
14 | 0.927 | 0.17031 | -0.049 | 5.441
14.5 | 0.954 | 0.17589 | -0.05 | 5.422
15 | 0.979 | 0.17988 | -0.05 | 5.443
15.5 | 1.006 | 0.19222 | -0.052 | 5.233
16 | 1.031 | 0.18967 | -0.052 | 5.437
16.5 | 1.058 | 0.19627 | -0.053 | 5.391
17 | 1.083 | 0.20502 | -0.053 | 5.285
17.5 | 1.11 | 0.20893 | -0.054 | 5.314
18 | 1.135 | 0.21408 | -0.054 | 5.303
18.5 | 1.162 | 0.2181 | -0.055 | 5.329
19 | 1.187 | 0.2253 | -0.055 | 5.268
19.5 | 1.214 | 0.23547 | -0.056 | 5.155
20 | 1.239 | 0.24308 | -0.056 | 5.095

## 32. Re 500k Mach 0.50 (2)
BIGFOIL.COM POLAR EXPORT
avx-nitro
avx-nitro |  |  |  | Cl Max: | 1.3253 | at alpha= | 8 | deg
XFOIL ncrit=9 |  |  |  | L/D Max: | 89.9467 | at alpha= | 3.5 | deg
Re: | 500000 |  |  | Cd Min: | 0.28323 | at alpha= | -20 | deg
Mach: | 0.5 |  |  | Cl=0 at alpha= | -2.9042 | deg
|  |  |  | @ Cl=0.1, Cd= | 0.0088949
|  |  |  | @ Cl=0.4, Cd= | 0.0060113
|  |  |  | @ Cl=0.6, Cd= | 0.0070969
alpha (deg) | Cl | Cd | Cm | Cl/Cd
-20 | -0.8529 | 0.28323 | 0.0793 | -3.0113
-19.5 | -0.8303 | 0.27501 | 0.0742 | -3.0192
-19 | -0.8072 | 0.26665 | 0.0691 | -3.0272
-18.5 | -0.7838 | 0.25841 | 0.0635 | -3.0332
-18 | -0.7616 | 0.25047 | 0.0579 | -3.0407
-17 | -0.7183 | 0.23344 | 0.0499 | -3.077
-16.5 | -0.6968 | 0.22572 | 0.0458 | -3.087
-16 | -0.6753 | 0.21791 | 0.0416 | -3.099
-15.5 | -0.6538 | 0.20998 | 0.0374 | -3.1136
-15 | -0.6324 | 0.20205 | 0.0322 | -3.1299
-14.5 | -0.6134 | 0.19445 | 0.0272 | -3.1545
-14 | -0.5958 | 0.18686 | 0.0225 | -3.1885
-13.5 | -0.5748 | 0.17783 | 0.0211 | -3.2323
-13 | -0.5561 | 0.17037 | 0.0183 | -3.2641
-12.5 | -0.5381 | 0.16291 | 0.0152 | -3.3031
-12 | -0.5211 | 0.15534 | 0.012 | -3.3546
-11.5 | -0.5057 | 0.14769 | 0.0072 | -3.4241
-11 | -0.495 | 0.14044 | 0.0023 | -3.5246
-10.5 | -0.4777 | 0.13182 | 0.0018 | -3.6239
-10 | -0.4619 | 0.12505 | 0.0001 | -3.6937
-9.5 | -0.4479 | 0.11787 | -0.0027 | -3.7999
-9 | -0.4348 | 0.11054 | -0.0061 | -3.9334
-8.5 | -0.4256 | 0.10332 | -0.0122 | -4.1192
-8 | -0.4136 | 0.09587 | -0.0161 | -4.3142
-7.5 | -0.4055 | 0.08784 | -0.0173 | -4.6163
-7 | -0.3923 | 0.0816 | -0.0185 | -4.8076
-6.5 | -0.3844 | 0.07537 | -0.0205 | -5.1002
-6 | -0.3842 | 0.06923 | -0.0224 | -5.5496
-5.5 | -0.3732 | 0.06106 | -0.0325 | -6.112
-5 | -0.3622 | 0.05271 | -0.0383 | -6.8716
-4 | -0.2009 | 0.0226 | -0.0765 | -8.8894
-3.5 | -0.1082 | 0.01462 | -0.0839 | -7.4008
-3 | -0.0167 | 0.01136 | -0.0876 | -1.4701
-2.5 | 0.0705 | 0.00937 | -0.0906 | 7.524
-2 | 0.1506 | 0.00808 | -0.0922 | 18.6386
-1.5 | 0.2218 | 0.00727 | -0.0925 | 30.5089
-1 | 0.2869 | 0.00682 | -0.0914 | 42.0674
-0.5 | 0.3484 | 0.0064 | -0.0899 | 54.4375
0 | 0.4015 | 0.006 | -0.0861 | 66.9167
0.5 | 0.4611 | 0.0061 | -0.0835 | 75.5902
1 | 0.5244 | 0.00653 | -0.0824 | 80.3063
1.5 | 0.5879 | 0.007 | -0.0813 | 83.9857
2 | 0.6516 | 0.00751 | -0.0802 | 86.7643
2.5 | 0.7152 | 0.0081 | -0.0791 | 88.2963
3 | 0.7792 | 0.00872 | -0.0779 | 89.3578
3.5 | 0.8437 | 0.00938 | -0.0766 | 89.9467
4 | 0.9081 | 0.01012 | -0.0751 | 89.7332
4.5 | 0.9725 | 0.01093 | -0.0733 | 88.9753
5 | 1.0366 | 0.01186 | -0.0712 | 87.403
5.5 | 1.0999 | 0.01298 | -0.0687 | 84.7381
6 | 1.1616 | 0.01436 | -0.0657 | 80.8914
6.5 | 1.2209 | 0.01607 | -0.062 | 75.9739
7 | 1.2715 | 0.01868 | -0.0569 | 68.0675
7.5 | 1.3085 | 0.02237 | -0.0504 | 58.4935
8 | 1.3253 | 0.02734 | -0.0429 | 48.4748
8.5 | 1.3128 | 0.03344 | -0.0358 | 39.2584
9 | 1.2859 | 0.04255 | -0.0355 | 30.2209
9.5 | 1.2531 | 0.05539 | -0.0431 | 22.6232
10 | 1.2163 | 0.07021 | -0.0529 | 17.3237
10.5 | 1.1769 | 0.08541 | -0.0619 | 13.7794
11 | 1.1377 | 0.10068 | -0.0702 | 11.3002
11.5 | 1.1003 | 0.11632 | -0.0785 | 9.4593
12 | 1.0673 | 0.13257 | -0.0872 | 8.0508
12.5 | 1.0442 | 0.14862 | -0.0957 | 7.026
13 | 1.0344 | 0.16316 | -0.1034 | 6.3398

## 33. Re 750k Mach 0.00 (1)
BIGFOIL.COM POLAR EXPORT
avx-nitro
avx-nitro |  |  |  | Cl Max: | 1.25 | at alpha= | 9 | deg
JavaFoil+Calcfoil stall+Eppler ext transition |  |  |  | L/D Max: | 91.863 | at alpha= | 4.5 | deg
Re: | 750000 |  |  | Cd Min: | 0.00621 | at alpha= | -1 | deg
Mach: | 0 |  |  | Cl=0 at alpha= | -3.431 | deg
|  |  |  | @ Cl=0.1, Cd= | 0.0077979
|  |  |  | @ Cl=0.4, Cd= | 0.00645
|  |  |  | @ Cl=0.6, Cd= | 0.0070453
alpha (deg) | Cl | Cd | Cm | Cl/Cd
-16 | -0.313 | 0.13473 | -0.032 | -2.323
-15.5 | -0.326 | 0.12929 | -0.031 | -2.518
-15 | -0.338 | 0.12181 | -0.031 | -2.776
-14.5 | -0.35 | 0.11647 | -0.031 | -3.009
-14 | -0.362 | 0.11056 | -0.031 | -3.277
-13.5 | -0.373 | 0.10593 | -0.031 | -3.524
-13 | -0.383 | 0.09903 | -0.03 | -3.869
-12.5 | -0.392 | 0.09551 | -0.03 | -4.1
-12 | -0.398 | 0.08903 | -0.029 | -4.472
-11.5 | -0.403 | 0.08339 | -0.029 | -4.829
-11 | -0.405 | 0.07918 | -0.029 | -5.109
-10.5 | -0.403 | 0.07379 | -0.029 | -5.466
-10 | -0.399 | 0.06987 | -0.029 | -5.707
-9.5 | -0.39 | 0.0658 | -0.028 | -5.933
-9 | -0.378 | 0.06134 | -0.028 | -6.163
-8.5 | -0.362 | 0.05797 | -0.028 | -6.236
-8 | -0.341 | 0.05437 | -0.027 | -6.267
-7.5 | -0.316 | 0.0507 | -0.027 | -6.231
-7 | -0.287 | 0.04765 | -0.027 | -6.025
-6.5 | -0.254 | 0.04454 | -0.027 | -5.712
-6 | -0.218 | 0.04167 | -0.027 | -5.24
-5.5 | -0.18 | 0.03928 | -0.028 | -4.573
-5 | -0.139 | 0.03709 | -0.028 | -3.737
-4.5 | -0.096 | 0.03531 | -0.029 | -2.713
-4 | -0.052 | 0.03366 | -0.031 | -1.53
-3.5 | -0.008 | 0.00801 | -0.079 | -0.946
-3 | 0.05 | 0.00791 | -0.079 | 6.318
-2.5 | 0.108 | 0.00778 | -0.079 | 13.879
-2 | 0.166 | 0.00775 | -0.079 | 21.478
-1.5 | 0.225 | 0.00682 | -0.079 | 33.005
-1 | 0.283 | 0.00621 | -0.079 | 45.652
-0.5 | 0.342 | 0.00631 | -0.079 | 54.143
0 | 0.4 | 0.00645 | -0.079 | 61.961
0.5 | 0.458 | 0.00624 | -0.079 | 73.433
1 | 0.516 | 0.00659 | -0.079 | 78.219
1.5 | 0.574 | 0.00684 | -0.079 | 83.828
2 | 0.631 | 0.00729 | -0.079 | 86.634
2.5 | 0.689 | 0.00795 | -0.079 | 86.653
3 | 0.746 | 0.0085 | -0.079 | 87.768
3.5 | 0.802 | 0.00894 | -0.079 | 89.756
4 | 0.858 | 0.00943 | -0.079 | 91.059
4.5 | 0.913 | 0.00994 | -0.079 | 91.863
5 | 0.966 | 0.01072 | -0.079 | 90.148
5.5 | 1.017 | 0.01148 | -0.079 | 88.54
6 | 1.065 | 0.01232 | -0.079 | 86.472
6.5 | 1.109 | 0.01339 | -0.079 | 82.86
7 | 1.149 | 0.01436 | -0.079 | 80.029
7.5 | 1.184 | 0.01513 | -0.079 | 78.297
8 | 1.213 | 0.01592 | -0.079 | 76.212
8.5 | 1.236 | 0.01688 | -0.079 | 73.213
9 | 1.25 | 0.01794 | -0.079 | 69.694
9.5 | 1.247 | 0.01936 | -0.079 | 64.44
10 | 1.232 | 0.02119 | -0.078 | 58.12
10.5 | 1.182 | 0.02623 | -0.075 | 45.052
11 | 1.032 | 0.06232 | -0.057 | 16.563
11.5 | 0.976 | 0.0811 | -0.037 | 12.034
12 | 0.95 | 0.08723 | -0.03 | 10.886
12.5 | 0.921 | 0.09366 | -0.028 | 9.833
13 | 0.89 | 0.09998 | -0.028 | 8.897
13.5 | 0.855 | 0.10674 | -0.027 | 8.014
14 | 0.82 | 0.11376 | -0.027 | 7.204

## 34. Re 750k Mach 0.00 (2)
BIGFOIL.COM POLAR EXPORT
avx-nitro
avx-nitro |  |  |  | Cl Max: | 1.5032 | at alpha= | 13 | deg
XFOIL ncrit=9 |  |  |  | L/D Max: | 100.663 | at alpha= | 4.5 | deg
Re: | 750000 |  |  | Cd Min: | 0.2713 | at alpha= | 20 | deg
Mach: | 0 |  |  | Cl=0 at alpha= | -3.0505 | deg
|  |  |  | @ Cl=0.1, Cd= | 0.0067525
|  |  |  | @ Cl=0.4, Cd= | 0.004842
|  |  |  | @ Cl=0.6, Cd= | 0.0061955
alpha (deg) | Cl | Cd | Cm | Cl/Cd
-20 | -0.7685 | 0.25528 | 0.0654 | -3.0104
-19.5 | -0.7512 | 0.24877 | 0.0614 | -3.0197
-19 | -0.7335 | 0.242 | 0.0574 | -3.031
-18.5 | -0.7158 | 0.23502 | 0.0532 | -3.0457
-18 | -0.699 | 0.22806 | 0.0489 | -3.065
-17.5 | -0.6834 | 0.22101 | 0.0445 | -3.0922
-17 | -0.6682 | 0.21338 | 0.0416 | -3.1315
-16.5 | -0.6524 | 0.20723 | 0.0389 | -3.1482
-16 | -0.6366 | 0.20088 | 0.0357 | -3.1691
-15.5 | -0.6213 | 0.19425 | 0.0325 | -3.1985
-15 | -0.6065 | 0.18742 | 0.0294 | -3.236
-14.5 | -0.5915 | 0.18002 | 0.0259 | -3.2857
-14 | -0.5787 | 0.17252 | 0.022 | -3.3544
-13.5 | -0.5676 | 0.16504 | 0.0183 | -3.4392
-13 | -0.5562 | 0.15754 | 0.0151 | -3.5305
-12.5 | -0.5478 | 0.14905 | 0.0127 | -3.6753
-12 | -0.5342 | 0.14288 | 0.0114 | -3.7388
-11.5 | -0.5224 | 0.13638 | 0.0091 | -3.8305
-11 | -0.5116 | 0.12944 | 0.0065 | -3.9524
-10.5 | -0.5022 | 0.1217 | 0.0032 | -4.1265
-10 | -0.4954 | 0.11307 | -0.002 | -4.3814
-9.5 | -0.4867 | 0.10518 | -0.0056 | -4.6273
-9 | -0.4867 | 0.09611 | -0.0089 | -5.064
-8.5 | -0.4749 | 0.0905 | -0.0109 | -5.2475
-8 | -0.4663 | 0.08398 | -0.0141 | -5.5525
-7.5 | -0.4614 | 0.07662 | -0.0188 | -6.0219
-7 | -0.4473 | 0.06704 | -0.0288 | -6.6721
-6.5 | -0.4221 | 0.05198 | -0.0444 | -8.1204
-6 | -0.3952 | 0.03706 | -0.0522 | -10.6638
-5.5 | -0.3514 | 0.02616 | -0.0584 | -13.4327
-5 | -0.2773 | 0.02419 | -0.0626 | -11.4634
-4.5 | -0.2088 | 0.01144 | -0.0668 | -18.2517
-4 | -0.1372 | 0.0099 | -0.0701 | -13.8586
-3.5 | -0.0658 | 0.00869 | -0.0732 | -7.5719
-3 | 0.0074 | 0.00793 | -0.0768 | 0.93317
-2.5 | 0.0764 | 0.00699 | -0.0794 | 10.9299
-2 | 0.14 | 0.00635 | -0.0809 | 22.0472
-1.5 | 0.1984 | 0.00584 | -0.0813 | 33.9726
-1 | 0.2528 | 0.00545 | -0.0807 | 46.3853
-0.5 | 0.3052 | 0.00509 | -0.0797 | 59.9607
0 | 0.3508 | 0.00471 | -0.0768 | 74.4798
0.5 | 0.403 | 0.00485 | -0.0754 | 83.0928
1 | 0.457 | 0.00519 | -0.0747 | 88.0539
1.5 | 0.5112 | 0.00554 | -0.0742 | 92.2744
2 | 0.5654 | 0.00592 | -0.0737 | 95.5068
2.5 | 0.6194 | 0.00635 | -0.0733 | 97.5433
3 | 0.6734 | 0.00679 | -0.0728 | 99.1753
3.5 | 0.7273 | 0.00726 | -0.0724 | 100.1791
4 | 0.781 | 0.00776 | -0.072 | 100.6443
4.5 | 0.8345 | 0.00829 | -0.0716 | 100.6634
5 | 0.8877 | 0.00885 | -0.0711 | 100.3051
5.5 | 0.9403 | 0.00947 | -0.0706 | 99.2925
6 | 0.9925 | 0.01015 | -0.0701 | 97.7833
6.5 | 1.0439 | 0.01093 | -0.0694 | 95.5078
7 | 1.0946 | 0.01177 | -0.0687 | 92.9992
7.5 | 1.1445 | 0.01271 | -0.0679 | 90.0472
8 | 1.1935 | 0.01373 | -0.0669 | 86.9264
8.5 | 1.2408 | 0.01499 | -0.0657 | 82.7752
9 | 1.2867 | 0.01636 | -0.0643 | 78.6491
9.5 | 1.3318 | 0.01774 | -0.0628 | 75.0733
10 | 1.3703 | 0.01989 | -0.0605 | 68.8939
10.5 | 1.4116 | 0.02144 | -0.0587 | 65.8396
11 | 1.4486 | 0.02331 | -0.0564 | 62.145
11.5 | 1.4734 | 0.02624 | -0.0527 | 56.1509
12 | 1.4892 | 0.02961 | -0.0482 | 50.2938
12.5 | 1.5019 | 0.03222 | -0.0433 | 46.6139
13 | 1.5032 | 0.03589 | -0.0388 | 41.8835
13.5 | 1.4977 | 0.04106 | -0.0364 | 36.4759
14 | 1.4858 | 0.04832 | -0.0371 | 30.7492
14.5 | 1.4688 | 0.05787 | -0.0409 | 25.381
15 | 1.4406 | 0.07036 | -0.047 | 20.4747
15.5 | 1.404 | 0.08495 | -0.0544 | 16.5274
16 | 1.3599 | 0.10143 | -0.0626 | 13.4073
16.5 | 1.3147 | 0.11915 | -0.0716 | 11.034
17 | 1.2694 | 0.13808 | -0.0817 | 9.1932
17.5 | 1.2234 | 0.15891 | -0.0934 | 7.6987
18.5 | 1.0731 | 0.2445 | -0.1373 | 4.389
19 | 1.0868 | 0.25466 | -0.1433 | 4.2677
19.5 | 1.1011 | 0.26489 | -0.1499 | 4.1568
20 | 1.1162 | 0.2713 | -0.1542 | 4.1143

## 35. Re 750k Mach 0.10 (1)
BIGFOIL.COM POLAR EXPORT
avx-nitro
avx-nitro |  |  |  | Cl Max: | 1.248 | at alpha= | 9 | deg
JavaFoil+Calcfoil stall+Eppler ext transition |  |  |  | L/D Max: | 91.922 | at alpha= | 4.5 | deg
Re: | 750000 |  |  | Cd Min: | 0.00622 | at alpha= | -1 | deg
Mach: | 0.1 |  |  | Cl=0 at alpha= | -3.431 | deg
|  |  |  | @ Cl=0.1, Cd= | 0.0078568
|  |  |  | @ Cl=0.4, Cd= | 0.0064746
|  |  |  | @ Cl=0.6, Cd= | 0.0070375
alpha (deg) | Cl | Cd | Cm | Cl/Cd
-15.5 | -0.287 | 0.13046 | -0.032 | -2.199
-15 | -0.301 | 0.12413 | -0.031 | -2.428
-14.5 | -0.316 | 0.11779 | -0.031 | -2.683
-14 | -0.33 | 0.11136 | -0.031 | -2.964
-13.5 | -0.344 | 0.10511 | -0.03 | -3.269
-13 | -0.356 | 0.1 | -0.031 | -3.563
-12.5 | -0.368 | 0.09434 | -0.03 | -3.896
-12 | -0.377 | 0.09002 | -0.03 | -4.189
-11.5 | -0.384 | 0.085 | -0.03 | -4.523
-11 | -0.389 | 0.07925 | -0.029 | -4.91
-10.5 | -0.391 | 0.07511 | -0.029 | -5.201
-10 | -0.389 | 0.06969 | -0.029 | -5.576
-9.5 | -0.383 | 0.06618 | -0.029 | -5.781
-9 | -0.372 | 0.0617 | -0.028 | -6.034
-8.5 | -0.357 | 0.05886 | -0.027 | -6.074
-8 | -0.338 | 0.05399 | -0.028 | -6.265
-7.5 | -0.314 | 0.05114 | -0.027 | -6.149
-7 | -0.287 | 0.0478 | -0.027 | -5.994
-6.5 | -0.254 | 0.04459 | -0.027 | -5.704
-6 | -0.219 | 0.04201 | -0.027 | -5.204
-5.5 | -0.18 | 0.03934 | -0.027 | -4.577
-5 | -0.139 | 0.03719 | -0.028 | -3.74
-4.5 | -0.096 | 0.03534 | -0.029 | -2.721
-4 | -0.052 | 0.03371 | -0.031 | -1.534
-3.5 | -0.008 | 0.00805 | -0.079 | -0.946
-3 | 0.05 | 0.00795 | -0.079 | 6.314
-2.5 | 0.109 | 0.00784 | -0.079 | 13.841
-2 | 0.167 | 0.00776 | -0.079 | 21.565
-1.5 | 0.226 | 0.00684 | -0.079 | 33.076
-1 | 0.285 | 0.00622 | -0.079 | 45.812
-0.5 | 0.343 | 0.00632 | -0.08 | 54.338
0 | 0.402 | 0.00648 | -0.08 | 62.043
0.5 | 0.46 | 0.00625 | -0.08 | 73.655
1 | 0.518 | 0.00661 | -0.08 | 78.472
1.5 | 0.577 | 0.00686 | -0.08 | 84.065
2 | 0.634 | 0.0073 | -0.08 | 86.877
2.5 | 0.692 | 0.00795 | -0.08 | 87.057
3 | 0.749 | 0.00852 | -0.08 | 87.955
3.5 | 0.806 | 0.00898 | -0.08 | 89.853
4 | 0.863 | 0.00946 | -0.08 | 91.145
4.5 | 0.918 | 0.00999 | -0.08 | 91.922
5 | 0.971 | 0.01076 | -0.08 | 90.233
5.5 | 1.021 | 0.01154 | -0.08 | 88.513
6 | 1.07 | 0.0124 | -0.08 | 86.238
6.5 | 1.114 | 0.01348 | -0.08 | 82.643
7 | 1.153 | 0.01449 | -0.08 | 79.614
7.5 | 1.188 | 0.01525 | -0.08 | 77.888
8 | 1.215 | 0.01608 | -0.08 | 75.576
8.5 | 1.236 | 0.01707 | -0.08 | 72.41
9 | 1.248 | 0.01825 | -0.08 | 68.391
9.5 | 1.24 | 0.0197 | -0.079 | 62.946
10 | 1.217 | 0.02191 | -0.078 | 55.519
10.5 | 1.131 | 0.03283 | -0.071 | 34.44
11 | 0.985 | 0.07508 | -0.043 | 13.117
11.5 | 0.956 | 0.08246 | -0.033 | 11.59
12 | 0.927 | 0.08828 | -0.027 | 10.499
12.5 | 0.894 | 0.09428 | -0.027 | 9.483
13 | 0.858 | 0.10245 | -0.028 | 8.376
13.5 | 0.819 | 0.10951 | -0.028 | 7.48
14 | 0.779 | 0.11691 | -0.028 | 6.66

## 36. Re 750k Mach 0.10 (2)
BIGFOIL.COM POLAR EXPORT
avx-nitro
avx-nitro |  |  |  | Cl Max: | 1.4891 | at alpha= | 12.5 | deg
XFOIL ncrit=9 |  |  |  | L/D Max: | 100.491 | at alpha= | 4.5 | deg
Re: | 750000 |  |  | Cd Min: | 0.25603 | at alpha= | -20 | deg
Mach: | 0.1 |  |  | Cl=0 at alpha= | -3.0547 | deg
|  |  |  | @ Cl=0.1, Cd= | 0.006789
|  |  |  | @ Cl=0.4, Cd= | 0.0049687
|  |  |  | @ Cl=0.6, Cd= | 0.006201
alpha (deg) | Cl | Cd | Cm | Cl/Cd
-20 | -0.7708 | 0.25603 | 0.0658 | -3.0106
-19.5 | -0.7533 | 0.24946 | 0.0618 | -3.0197
-19 | -0.7354 | 0.24263 | 0.0578 | -3.031
-18.5 | -0.7175 | 0.23563 | 0.0535 | -3.045
-18 | -0.7006 | 0.22865 | 0.0492 | -3.0641
-17.5 | -0.6848 | 0.22159 | 0.0448 | -3.0904
-17 | -0.6694 | 0.21397 | 0.0418 | -3.1285
-16.5 | -0.6534 | 0.20778 | 0.0391 | -3.1447
-16 | -0.6374 | 0.20139 | 0.0359 | -3.165
-15.5 | -0.6219 | 0.19471 | 0.0326 | -3.194
-15 | -0.6068 | 0.18784 | 0.0295 | -3.2304
-14.5 | -0.5917 | 0.18038 | 0.0258 | -3.2803
-14 | -0.5788 | 0.17291 | 0.0219 | -3.3474
-13.5 | -0.5675 | 0.16545 | 0.0183 | -3.43
-13 | -0.5558 | 0.15795 | 0.0151 | -3.5188
-12.5 | -0.5465 | 0.14962 | 0.013 | -3.6526
-12 | -0.533 | 0.14339 | 0.0114 | -3.7171
-11.5 | -0.5212 | 0.13683 | 0.0091 | -3.8091
-11 | -0.5103 | 0.12985 | 0.0065 | -3.9299
-10.5 | -0.5012 | 0.12186 | 0.0028 | -4.1129
-10 | -0.4938 | 0.1135 | -0.002 | -4.3507
-9.5 | -0.485 | 0.10563 | -0.0055 | -4.5915
-9 | -0.4839 | 0.09694 | -0.0085 | -4.9917
-8.5 | -0.4716 | 0.09132 | -0.0105 | -5.1643
-8 | -0.4629 | 0.08469 | -0.0137 | -5.4658
-7.5 | -0.4591 | 0.07748 | -0.0178 | -5.9254
-7 | -0.4462 | 0.06815 | -0.0273 | -6.5473
-6.5 | -0.4201 | 0.05357 | -0.0431 | -7.8421
-6 | -0.3961 | 0.03851 | -0.0515 | -10.2856
-5.5 | -0.3502 | 0.01802 | -0.0603 | -19.434
-5 | -0.2802 | 0.01378 | -0.0641 | -20.3338
-4.5 | -0.2099 | 0.01165 | -0.0674 | -18.0172
-4 | -0.1376 | 0.01 | -0.0707 | -13.76
-3.5 | -0.066 | 0.00879 | -0.0738 | -7.5085
-3 | 0.0081 | 0.00794 | -0.0774 | 1.0202
-2.5 | 0.0775 | 0.00702 | -0.08 | 11.0399
-2 | 0.1408 | 0.00637 | -0.0814 | 22.1036
-1.5 | 0.1993 | 0.00587 | -0.0816 | 33.9523
-1 | 0.254 | 0.00548 | -0.081 | 46.3504
-0.5 | 0.3066 | 0.00513 | -0.08 | 59.7661
0 | 0.3532 | 0.00477 | -0.0773 | 74.0461
1 | 0.4592 | 0.00522 | -0.075 | 87.9693
1.5 | 0.5138 | 0.00557 | -0.0745 | 92.2442
2 | 0.5683 | 0.00595 | -0.074 | 95.5126
2.5 | 0.6226 | 0.00638 | -0.0735 | 97.5862
3 | 0.6771 | 0.00682 | -0.0731 | 99.2815
3.5 | 0.7313 | 0.0073 | -0.0727 | 100.1781
4.5 | 0.8391 | 0.00835 | -0.0718 | 100.491
5 | 0.8927 | 0.00891 | -0.0713 | 100.1908
5.5 | 0.9458 | 0.00954 | -0.0707 | 99.1405
6 | 0.9983 | 0.01024 | -0.0701 | 97.4902
6.5 | 1.05 | 0.01104 | -0.0694 | 95.1087
7 | 1.101 | 0.01192 | -0.0686 | 92.3658
7.5 | 1.1511 | 0.0129 | -0.0677 | 89.2326
8 | 1.2006 | 0.01393 | -0.0666 | 86.1881
8.5 | 1.2477 | 0.01531 | -0.0653 | 81.4958
9 | 1.2927 | 0.0169 | -0.0635 | 76.4911
9.5 | 1.3393 | 0.01809 | -0.0621 | 74.0354
10 | 1.3776 | 0.0203 | -0.0596 | 67.8621
10.5 | 1.4174 | 0.02208 | -0.0574 | 64.1938
11 | 1.4525 | 0.02417 | -0.0548 | 60.0952
11.5 | 1.4673 | 0.02803 | -0.0499 | 52.3475
12 | 1.4837 | 0.0309 | -0.0453 | 48.0162
12.5 | 1.4891 | 0.03412 | -0.0402 | 43.643
13 | 1.4854 | 0.03874 | -0.0366 | 38.3428
13.5 | 1.4749 | 0.04533 | -0.0361 | 32.537
14 | 1.457 | 0.05457 | -0.0391 | 26.6997
14.5 | 1.4327 | 0.06626 | -0.0449 | 21.6224
15 | 1.3968 | 0.08069 | -0.0523 | 17.3107
15.5 | 1.3549 | 0.09669 | -0.0604 | 14.0128
16 | 1.3094 | 0.11418 | -0.0693 | 11.4679
16.5 | 1.2651 | 0.13259 | -0.079 | 9.5414
17 | 1.2199 | 0.15286 | -0.0902 | 7.9805
17.5 | 1.1612 | 0.17983 | -0.1058 | 6.4572

## 37. Re 750k Mach 0.25 (1)
BIGFOIL.COM POLAR EXPORT
avx-nitro
avx-nitro |  |  |  | Cl Max: | 1.229 | at alpha= | 8.5 | deg
JavaFoil+Calcfoil stall+Eppler ext transition |  |  |  | L/D Max: | 90.192 | at alpha= | 4.5 | deg
Re: | 750000 |  |  | Cd Min: | 0.00633 | at alpha= | 0.5 | deg
Mach: | 0.25 |  |  | Cl=0 at alpha= | -3.4322 | deg
|  |  |  | @ Cl=0.1, Cd= | 0.0079457
|  |  |  | @ Cl=0.4, Cd= | 0.006605
|  |  |  | @ Cl=0.6, Cd= | 0.12196
alpha (deg) | Cl | Cd | Cm | Cl/Cd
-13.5 | -0.057 | 0.10863 | -0.033 | -0.523
-13 | -0.054 | 0.10229 | -0.033 | -0.528
-12.5 | -0.121 | 0.09696 | -0.033 | -1.244
-12 | -0.173 | 0.09279 | -0.032 | -1.868
-11.5 | -0.214 | 0.08696 | -0.032 | -2.459
-11 | -0.248 | 0.08202 | -0.031 | -3.023
-10.5 | -0.276 | 0.07715 | -0.031 | -3.579
-10 | -0.298 | 0.07392 | -0.031 | -4.032
-9.5 | -0.313 | 0.06809 | -0.03 | -4.603
-9 | -0.321 | 0.06396 | -0.03 | -5.027
-8.5 | -0.322 | 0.06017 | -0.029 | -5.353
-8 | -0.315 | 0.05636 | -0.029 | -5.591
-7.5 | -0.301 | 0.05219 | -0.029 | -5.764
-7 | -0.28 | 0.04944 | -0.028 | -5.656
-6.5 | -0.252 | 0.04613 | -0.028 | -5.464
-6 | -0.219 | 0.04268 | -0.028 | -5.131
-5.5 | -0.182 | 0.04008 | -0.028 | -4.536
-5 | -0.141 | 0.03767 | -0.029 | -3.75
-4.5 | -0.098 | 0.03557 | -0.029 | -2.757
-4 | -0.053 | 0.03393 | -0.03 | -1.559
-3.5 | -0.008 | 0.00813 | -0.081 | -0.96
-3 | 0.051 | 0.00806 | -0.082 | 6.39
-2.5 | 0.111 | 0.00792 | -0.082 | 14.067
-2 | 0.172 | 0.00778 | -0.082 | 22.08
-1.5 | 0.232 | 0.00734 | -0.082 | 31.659
-1 | 0.293 | 0.00645 | -0.082 | 45.381
-0.5 | 0.353 | 0.00637 | -0.082 | 55.377
0 | 0.413 | 0.00667 | -0.082 | 61.923
0.5 | 0.473 | 0.00633 | -0.082 | 74.743
1 | 0.533 | 0.00666 | -0.082 | 79.924
1.5 | 0.592 | 0.00693 | -0.082 | 85.418
2 | 0.652 | 0.00754 | -0.082 | 86.454
2.5 | 0.711 | 0.00807 | -0.082 | 88.141
3 | 0.77 | 0.00866 | -0.082 | 88.938
3.5 | 0.828 | 0.00929 | -0.082 | 89.159
4 | 0.886 | 0.00986 | -0.082 | 89.858
4.5 | 0.942 | 0.01045 | -0.082 | 90.192
5 | 0.996 | 0.01131 | -0.082 | 88.013
5.5 | 1.046 | 0.01216 | -0.082 | 86.047
6 | 1.094 | 0.01298 | -0.082 | 84.305
6.5 | 1.136 | 0.01406 | -0.082 | 80.844
7 | 1.173 | 0.01511 | -0.082 | 77.632
7.5 | 1.201 | 0.01607 | -0.082 | 74.73
8 | 1.22 | 0.01712 | -0.082 | 71.271
8.5 | 1.229 | 0.01838 | -0.082 | 66.862
9 | 1.208 | 0.02032 | -0.081 | 59.475
9.5 | 1.146 | 0.0248 | -0.078 | 46.229
10 | 0.946 | 0.0696 | -0.04 | 13.586
10.5 | 0.904 | 0.07553 | -0.029 | 11.963
11 | 0.856 | 0.08193 | -0.027 | 10.451
11.5 | 0.799 | 0.08996 | -0.028 | 8.886
12 | 0.732 | 0.09738 | -0.028 | 7.515
12.5 | 0.655 | 0.10478 | -0.028 | 6.248
13 | 0.571 | 0.11429 | -0.029 | 4.997
13.5 | 0.482 | 0.12196 | -0.03 | 3.954

## 38. Re 750k Mach 0.25 (2)
BIGFOIL.COM POLAR EXPORT
avx-nitro
avx-nitro |  |  |  | Cl Max: | 1.444 | at alpha= | 11 | deg
XFOIL ncrit=9 |  |  |  | L/D Max: | 100.534 | at alpha= | 4 | deg
Re: | 750000 |  |  | Cd Min: | 0.2603 | at alpha= | -20 | deg
Mach: | 0.25 |  |  | Cl=0 at alpha= | -3.0573 | deg
|  |  |  | @ Cl=0.1, Cd= | 0.0069652
|  |  |  | @ Cl=0.4, Cd= | 0.0050184
|  |  |  | @ Cl=0.6, Cd= | 0.0062457
alpha (deg) | Cl | Cd | Cm | Cl/Cd
-20 | -0.7841 | 0.2603 | 0.0681 | -3.0123
-19.5 | -0.7655 | 0.25341 | 0.0639 | -3.0208
-19 | -0.7464 | 0.24627 | 0.0595 | -3.0308
-18.5 | -0.7278 | 0.23914 | 0.055 | -3.0434
-18 | -0.71 | 0.23202 | 0.0506 | -3.0601
-17.5 | -0.693 | 0.22484 | 0.0461 | -3.0822
-17 | -0.6764 | 0.21724 | 0.0433 | -3.1136
-16.5 | -0.6595 | 0.21086 | 0.0402 | -3.1277
-16 | -0.6425 | 0.2042 | 0.0368 | -3.1464
-15.5 | -0.6258 | 0.19728 | 0.0334 | -3.1721
-15 | -0.6095 | 0.19014 | 0.03 | -3.2055
-14.5 | -0.5936 | 0.18251 | 0.0258 | -3.2524
-14 | -0.5799 | 0.17508 | 0.0219 | -3.3122
-13.5 | -0.5671 | 0.16762 | 0.0183 | -3.3832
-13 | -0.5544 | 0.16012 | 0.0151 | -3.4624
-12.5 | -0.5414 | 0.15248 | 0.014 | -3.5506
-12 | -0.5282 | 0.14595 | 0.0118 | -3.619
-11.5 | -0.5157 | 0.13908 | 0.0093 | -3.7079
-11 | -0.5043 | 0.13187 | 0.0065 | -3.8242
-10.5 | -0.4962 | 0.12345 | 0.0015 | -4.0194
-10 | -0.4865 | 0.11565 | -0.0021 | -4.2067
-9 | -0.4691 | 0.10099 | -0.0064 | -4.645
-8.5 | -0.4574 | 0.09471 | -0.0089 | -4.8295
-8 | -0.4485 | 0.08769 | -0.0124 | -5.1146
-7.5 | -0.4428 | 0.08035 | -0.0162 | -5.5109
-7 | -0.4367 | 0.07125 | -0.0242 | -6.1291
-6.5 | -0.4179 | 0.06057 | -0.0357 | -6.8995
-6 | -0.3977 | 0.047 | -0.0463 | -8.4617
-5.5 | -0.366 | 0.0345 | -0.0556 | -10.6087
-5 | -0.2886 | 0.016 | -0.0672 | -18.0375
-4.5 | -0.216 | 0.01302 | -0.0706 | -16.5899
-4 | -0.1397 | 0.01061 | -0.0741 | -13.1668
-3.5 | -0.0664 | 0.00928 | -0.0768 | -7.1552
-3 | 0.0086 | 0.00807 | -0.0801 | 1.0657
-2.5 | 0.0797 | 0.00718 | -0.0824 | 11.1003
-2 | 0.1449 | 0.00649 | -0.0836 | 22.3267
-1.5 | 0.204 | 0.00601 | -0.0835 | 33.9434
-1 | 0.26 | 0.00566 | -0.0828 | 45.9364
-0.5 | 0.3143 | 0.00533 | -0.0818 | 58.9681
0 | 0.3651 | 0.00506 | -0.0797 | 72.1542
0.5 | 0.4154 | 0.005 | -0.0772 | 83.08
1 | 0.4716 | 0.00535 | -0.0765 | 88.1495
1.5 | 0.528 | 0.00572 | -0.076 | 92.3077
2 | 0.5843 | 0.00612 | -0.0754 | 95.4739
2.5 | 0.6405 | 0.00657 | -0.0749 | 97.4886
3 | 0.6969 | 0.00703 | -0.0744 | 99.1323
3.5 | 0.7531 | 0.00753 | -0.0738 | 100.0133
4 | 0.8093 | 0.00805 | -0.0733 | 100.5342
4.5 | 0.8652 | 0.00862 | -0.0726 | 100.3712
5 | 0.9207 | 0.00925 | -0.0719 | 99.5351
5.5 | 0.9759 | 0.00993 | -0.0711 | 98.2779
6 | 1.0307 | 0.01068 | -0.0702 | 96.5075
6.5 | 1.0842 | 0.01161 | -0.0691 | 93.385
7 | 1.1374 | 0.01258 | -0.0679 | 90.4134
7.5 | 1.1892 | 0.01374 | -0.0664 | 86.5502
8 | 1.2396 | 0.01509 | -0.0647 | 82.1471
8.5 | 1.2875 | 0.01674 | -0.0625 | 76.9116
9 | 1.3328 | 0.0186 | -0.06 | 71.6559
9.5 | 1.3702 | 0.02122 | -0.0566 | 64.5712
10 | 1.4066 | 0.02369 | -0.0531 | 59.3753
10.5 | 1.4342 | 0.0267 | -0.0489 | 53.7154
11 | 1.444 | 0.0305 | -0.0431 | 47.3443
11.5 | 1.4217 | 0.03648 | -0.0364 | 38.972
12 | 1.4067 | 0.04347 | -0.0349 | 32.3602
12.5 | 1.3864 | 0.05331 | -0.0384 | 26.0064
13 | 1.3586 | 0.06615 | -0.0455 | 20.5382
13.5 | 1.3221 | 0.08121 | -0.054 | 16.28
14 | 1.28 | 0.09742 | -0.0625 | 13.139
14.5 | 1.2407 | 0.11373 | -0.0709 | 10.9092
15 | 1.2014 | 0.13097 | -0.08 | 9.1731
15.5 | 1.1651 | 0.14899 | -0.0898 | 7.82
16 | 1.1381 | 0.16635 | -0.0994 | 6.8416

## 39. Re 750k Mach 0.50 (1)
BIGFOIL.COM POLAR EXPORT
avx-nitro
avx-nitro |  |  |  | Cl Max: | 1.239 | at alpha= | 20 | deg
JavaFoil+Calcfoil stall+Eppler ext transition |  |  |  | L/D Max: | 89.065 | at alpha= | 3.5 | deg
Re: | 750000 |  |  | Cd Min: | 0.007 | at alpha= | -0.5 | deg
Mach: | 0.5 |  |  | Cl=0 at alpha= | -3.4453 | deg
|  |  |  | @ Cl=0.1, Cd= | 0.0082109
|  |  |  | @ Cl=0.4, Cd= | 0.0070141
|  |  |  | @ Cl=0.6, Cd= | 0.0072895
alpha (deg) | Cl | Cd | Cm | Cl/Cd
-20 | -0.884 | 0.20856 | -0.049 | -4.239
-19.5 | -0.858 | 0.20666 | -0.049 | -4.152
-19 | -0.832 | 0.20187 | -0.049 | -4.123
-18.5 | -0.806 | 0.19538 | -0.049 | -4.127
-18 | -0.779 | 0.18503 | -0.048 | -4.21
-17.5 | -0.753 | 0.17883 | -0.048 | -4.211
-17 | -0.727 | 0.17428 | -0.048 | -4.171
-16.5 | -0.7 | 0.17075 | -0.047 | -4.097
-16 | -0.673 | 0.16434 | -0.047 | -4.098
-15.5 | -0.647 | 0.16066 | -0.047 | -4.028
-15 | -0.62 | 0.15302 | -0.045 | -4.051
-14.5 | -0.594 | 0.14702 | -0.045 | -4.038
-14 | -0.567 | 0.14738 | -0.045 | -3.849
-13.5 | -0.54 | 0.13842 | -0.044 | -3.902
-13 | -0.514 | 0.13678 | -0.044 | -3.755
-12.5 | -0.487 | 0.12886 | -0.043 | -3.776
-12 | -0.46 | 0.12337 | -0.043 | -3.729
-11.5 | -0.433 | 0.11953 | -0.042 | -3.623
-11 | -0.406 | 0.1174 | -0.042 | -3.462
-10.5 | -0.379 | 0.09252 | -0.041 | -4.102
-10 | -0.353 | 0.0755 | -0.041 | -4.673
-9.5 | -0.326 | 0.07932 | -0.039 | -4.108
-9 | -0.299 | 0.08543 | -0.039 | -3.5
-8.5 | -0.272 | 0.06425 | -0.038 | -4.237
-8 | -0.245 | 0.06286 | -0.037 | -3.902
-7.5 | -0.218 | 0.05686 | -0.036 | -3.842
-7 | -0.192 | 0.05362 | -0.036 | -3.574
-6.5 | -0.165 | 0.04914 | -0.035 | -3.352
-6 | -0.138 | 0.04634 | -0.034 | -2.975
-5.5 | -0.111 | 0.04309 | -0.034 | -2.576
-5 | -0.129 | 0.04108 | -0.032 | -3.146
-4.5 | -0.101 | 0.03788 | -0.032 | -2.669
-4 | -0.057 | 0.03527 | -0.032 | -1.612
-3.5 | -0.007 | 0.03336 | -0.032 | -0.206
-3 | 0.057 | 0.00832 | -0.091 | 6.849
-2.5 | 0.124 | 0.00815 | -0.091 | 15.21
-2 | 0.192 | 0.00843 | -0.091 | 22.732
-1.5 | 0.259 | 0.00779 | -0.091 | 33.303
-1 | 0.327 | 0.00769 | -0.091 | 42.531
-0.5 | 0.394 | 0.007 | -0.091 | 56.332
0 | 0.462 | 0.00716 | -0.091 | 64.454
0.5 | 0.528 | 0.00739 | -0.091 | 71.48
1 | 0.595 | 0.00725 | -0.091 | 82.069
1.5 | 0.662 | 0.00778 | -0.092 | 85.003
2 | 0.728 | 0.00833 | -0.092 | 87.38
2.5 | 0.794 | 0.009 | -0.092 | 88.229
3 | 0.859 | 0.00973 | -0.092 | 88.302
3.5 | 0.923 | 0.01037 | -0.092 | 89.065
4 | 0.986 | 0.01109 | -0.092 | 88.882
4.5 | 1.046 | 0.01219 | -0.092 | 85.841
5 | 1.1 | 0.01324 | -0.092 | 83.043
5.5 | 1.144 | 0.01448 | -0.092 | 79.063
6 | 1.177 | 0.01633 | -0.092 | 72.05
6.5 | 1.18 | 0.01805 | -0.092 | 65.362
7 | 0.893 | 0.05057 | -0.033 | 17.664
7.5 | 0.583 | 0.05608 | -0.032 | 10.391
8 | 0.609 | 0.06157 | -0.034 | 9.896
8.5 | 0.636 | 0.06895 | -0.036 | 9.22
9 | 0.662 | 0.08259 | -0.037 | 8.016
9.5 | 0.689 | 0.07811 | -0.039 | 8.818
10 | 0.715 | 0.10643 | -0.041 | 6.72
10.5 | 0.742 | 0.11691 | -0.042 | 6.344
11 | 0.768 | 0.119 | -0.043 | 6.456
11.5 | 0.795 | 0.1274 | -0.045 | 6.24
12 | 0.821 | 0.1284 | -0.045 | 6.392
12.5 | 0.847 | 0.13484 | -0.046 | 6.284
13 | 0.874 | 0.14061 | -0.048 | 6.217
13.5 | 0.9 | 0.14545 | -0.048 | 6.189
14 | 0.927 | 0.15424 | -0.049 | 6.008
14.5 | 0.954 | 0.15981 | -0.05 | 5.967
15 | 0.979 | 0.16373 | -0.05 | 5.98
15.5 | 1.006 | 0.1688 | -0.052 | 5.96
16 | 1.031 | 0.17209 | -0.052 | 5.993
16.5 | 1.058 | 0.17999 | -0.053 | 5.879
17 | 1.084 | 0.1848 | -0.053 | 5.863
17.5 | 1.11 | 0.19214 | -0.054 | 5.779
18 | 1.135 | 0.19542 | -0.054 | 5.81
18.5 | 1.162 | 0.2013 | -0.055 | 5.774
19 | 1.187 | 0.20735 | -0.055 | 5.725
19.5 | 1.214 | 0.21005 | -0.056 | 5.779
20 | 1.239 | 0.21571 | -0.056 | 5.741

## 40. Re 750k Mach 0.50 (2)
BIGFOIL.COM POLAR EXPORT
avx-nitro
avx-nitro |  |  |  | Cl Max: | 1.3625 | at alpha= | 8 | deg
XFOIL ncrit=9 |  |  |  | L/D Max: | 100.394 | at alpha= | 4 | deg
Re: | 750000 |  |  | Cd Min: | 0.28269 | at alpha= | -20 | deg
Mach: | 0.5 |  |  | Cl=0 at alpha= | -3.0715 | deg
|  |  |  | @ Cl=0.1, Cd= | 0.0077759
|  |  |  | @ Cl=0.4, Cd= | 0.0060554
|  |  |  | @ Cl=0.6, Cd= | 0.0064075
alpha (deg) | Cl | Cd | Cm | Cl/Cd
-20 | -0.8507 | 0.28269 | 0.0787 | -3.0093
-19.5 | -0.8278 | 0.27439 | 0.0733 | -3.0169
-19 | -0.8052 | 0.26612 | 0.068 | -3.0257
-17.5 | -0.7395 | 0.24106 | 0.0543 | -3.0677
-17 | -0.7179 | 0.23334 | 0.05 | -3.0766
-16.5 | -0.6963 | 0.22549 | 0.0457 | -3.0879
-16 | -0.6747 | 0.2175 | 0.0414 | -3.1021
-15.5 | -0.6528 | 0.20924 | 0.037 | -3.1199
-15 | -0.6323 | 0.20117 | 0.0316 | -3.1431
-14.5 | -0.6131 | 0.19321 | 0.0271 | -3.1732
-14 | -0.5936 | 0.18474 | 0.0241 | -3.2132
-13.5 | -0.5746 | 0.17716 | 0.0215 | -3.2434
-13 | -0.5562 | 0.16973 | 0.0184 | -3.277
-12.5 | -0.5384 | 0.1622 | 0.0151 | -3.3194
-12 | -0.5216 | 0.15458 | 0.012 | -3.3743
-11.5 | -0.5055 | 0.14649 | 0.0078 | -3.4507
-11 | -0.4934 | 0.13865 | 0.0032 | -3.5586
-10.5 | -0.4798 | 0.13034 | 0.0011 | -3.6811
-10 | -0.4641 | 0.12352 | -0.0003 | -3.7573
-9.5 | -0.4496 | 0.11668 | -0.0028 | -3.8533
-9 | -0.4362 | 0.10936 | -0.0059 | -3.9887
-8.5 | -0.4256 | 0.1016 | -0.0112 | -4.189
-8 | -0.4137 | 0.09407 | -0.0149 | -4.3978
-7.5 | -0.4024 | 0.0866 | -0.0183 | -4.6467
-7 | -0.3967 | 0.07944 | -0.0197 | -4.9937
-6.5 | -0.3896 | 0.0734 | -0.0212 | -5.3079
-6 | -0.3896 | 0.06746 | -0.0226 | -5.7753
-5.5 | -0.388 | 0.06083 | -0.0261 | -6.3784
-5 | -0.3186 | 0.04615 | -0.0518 | -6.9036
-4.5 | -0.2432 | 0.02816 | -0.0756 | -8.6364
-4 | -0.1582 | 0.01665 | -0.0865 | -9.5015
-3.5 | -0.0713 | 0.0114 | -0.0905 | -6.2544
-3 | 0.0119 | 0.00898 | -0.0926 | 1.3252
-2.5 | 0.0882 | 0.00791 | -0.0932 | 11.1504
-2 | 0.1577 | 0.00712 | -0.0925 | 22.1489
-1.5 | 0.2224 | 0.00664 | -0.0914 | 33.494
-1 | 0.2849 | 0.0064 | -0.0901 | 44.5156
-0.5 | 0.3469 | 0.00626 | -0.0889 | 55.4153
0 | 0.4092 | 0.00602 | -0.0878 | 67.9734
0.5 | 0.4598 | 0.00561 | -0.0836 | 81.9608
1 | 0.5265 | 0.00591 | -0.0831 | 89.0863
1.5 | 0.5911 | 0.00634 | -0.0823 | 93.2334
2 | 0.6557 | 0.00683 | -0.0814 | 96.0029
2.5 | 0.7206 | 0.00734 | -0.0805 | 98.1744
3 | 0.7858 | 0.00789 | -0.0795 | 99.5944
3.5 | 0.8511 | 0.00849 | -0.0783 | 100.2473
4 | 0.9166 | 0.00913 | -0.0769 | 100.3943
4.5 | 0.9821 | 0.00986 | -0.0752 | 99.6045
5 | 1.0472 | 0.01073 | -0.0733 | 97.5955
5.5 | 1.1121 | 0.01171 | -0.0709 | 94.9701
6 | 1.176 | 0.0129 | -0.068 | 91.1628
6.5 | 1.2379 | 0.0144 | -0.0645 | 85.9653
7 | 1.2941 | 0.01659 | -0.0598 | 78.0048
7.5 | 1.3371 | 0.01992 | -0.0534 | 67.1235
8 | 1.3625 | 0.0244 | -0.0459 | 55.8402
8.5 | 1.3534 | 0.03029 | -0.0376 | 44.6814
9 | 1.3252 | 0.03869 | -0.0349 | 34.2517
9.5 | 1.2914 | 0.05117 | -0.0417 | 25.2374
10 | 1.2548 | 0.06603 | -0.0517 | 19.0035
10.5 | 1.2155 | 0.08102 | -0.0604 | 15.0025
11 | 1.1769 | 0.09578 | -0.0682 | 12.2875
11.5 | 1.1403 | 0.11061 | -0.0759 | 10.3092
12 | 1.1072 | 0.12588 | -0.084 | 8.7957
12.5 | 1.0783 | 0.14184 | -0.0927 | 7.6022
13 | 1.0579 | 0.15773 | -0.1013 | 6.707

## 41. Re 1M Mach 0.00 (1)
BIGFOIL.COM POLAR EXPORT
avx-nitro
avx-nitro |  |  |  | Cl Max: | 1.257 | at alpha= | 9.5 | deg
JavaFoil+Calcfoil stall+Eppler ext transition |  |  |  | L/D Max: | 97.538 | at alpha= | 4.5 | deg
Re: | 1000000 |  |  | Cd Min: | 0.00612 | at alpha= | -0.5 | deg
Mach: | 0 |  |  | Cl=0 at alpha= | -3.431 | deg
|  |  |  | @ Cl=0.1, Cd= | 0.0074738
|  |  |  | @ Cl=0.4, Cd= | 0.00636
|  |  |  | @ Cl=0.6, Cd= | 0.0068314
alpha (deg) | Cl | Cd | Cm | Cl/Cd
-16 | -0.313 | 0.13137 | -0.033 | -2.384
-15.5 | -0.326 | 0.12507 | -0.032 | -2.605
-15 | -0.338 | 0.11893 | -0.032 | -2.845
-14.5 | -0.351 | 0.11231 | -0.032 | -3.122
-14 | -0.362 | 0.1067 | -0.032 | -3.397
-13.5 | -0.373 | 0.10111 | -0.031 | -3.693
-13 | -0.383 | 0.09683 | -0.031 | -3.958
-12.5 | -0.392 | 0.09065 | -0.031 | -4.321
-12 | -0.398 | 0.08647 | -0.03 | -4.607
-11.5 | -0.403 | 0.08036 | -0.03 | -5.012
-11 | -0.405 | 0.07674 | -0.03 | -5.273
-10.5 | -0.403 | 0.07244 | -0.03 | -5.569
-10 | -0.399 | 0.06733 | -0.029 | -5.923
-9.5 | -0.39 | 0.06389 | -0.029 | -6.112
-9 | -0.378 | 0.06006 | -0.029 | -6.296
-8.5 | -0.362 | 0.056 | -0.028 | -6.457
-8 | -0.341 | 0.05305 | -0.027 | -6.424
-7.5 | -0.316 | 0.04924 | -0.028 | -6.417
-7 | -0.287 | 0.04659 | -0.027 | -6.163
-6.5 | -0.254 | 0.04356 | -0.027 | -5.841
-6 | -0.218 | 0.04109 | -0.028 | -5.315
-5.5 | -0.18 | 0.03873 | -0.028 | -4.639
-5 | -0.139 | 0.03662 | -0.029 | -3.786
-4.5 | -0.096 | 0.03485 | -0.03 | -2.749
-4 | -0.064 | 0.0078 | -0.079 | -8.237
-3.5 | -0.008 | 0.00774 | -0.079 | -0.979
-3 | 0.05 | 0.00756 | -0.079 | 6.605
-2.5 | 0.108 | 0.00746 | -0.079 | 14.488
-2 | 0.166 | 0.0074 | -0.079 | 22.485
-1.5 | 0.225 | 0.00692 | -0.079 | 32.517
-1 | 0.283 | 0.00625 | -0.079 | 45.375
-0.5 | 0.342 | 0.00612 | -0.079 | 55.808
0 | 0.4 | 0.00636 | -0.079 | 62.913
0.5 | 0.458 | 0.00655 | -0.079 | 69.941
1 | 0.516 | 0.00628 | -0.079 | 82.107
1.5 | 0.574 | 0.00669 | -0.079 | 85.691
2 | 0.631 | 0.007 | -0.079 | 90.141
2.5 | 0.689 | 0.00744 | -0.079 | 92.517
3 | 0.746 | 0.00797 | -0.079 | 93.535
3.5 | 0.802 | 0.0084 | -0.079 | 95.51
4 | 0.858 | 0.00885 | -0.079 | 97.012
4.5 | 0.913 | 0.00937 | -0.079 | 97.538
5 | 0.966 | 0.01009 | -0.079 | 95.778
5.5 | 1.017 | 0.01085 | -0.079 | 93.732
6 | 1.065 | 0.01166 | -0.079 | 91.364
6.5 | 1.109 | 0.01266 | -0.079 | 87.616
7 | 1.149 | 0.01363 | -0.079 | 84.325
7.5 | 1.184 | 0.01435 | -0.079 | 82.533
8 | 1.213 | 0.01509 | -0.079 | 80.423
8.5 | 1.236 | 0.01595 | -0.079 | 77.467
9 | 1.25 | 0.01692 | -0.079 | 73.905
9.5 | 1.257 | 0.01811 | -0.079 | 69.398
10 | 1.241 | 0.01972 | -0.079 | 62.96
10.5 | 1.211 | 0.0222 | -0.077 | 54.536
11 | 1.14 | 0.03103 | -0.072 | 36.734
11.5 | 1.028 | 0.05996 | -0.06 | 17.138
12 | 0.956 | 0.0843 | -0.04 | 11.337
12.5 | 0.923 | 0.09146 | -0.034 | 10.092
13 | 0.891 | 0.09783 | -0.033 | 9.107
13.5 | 0.856 | 0.10415 | -0.03 | 8.22
14 | 0.82 | 0.11103 | -0.03 | 7.388
14.5 | 0.783 | 0.11898 | -0.031 | 6.585

## 42. Re 1M Mach 0.00 (2)
BIGFOIL.COM POLAR EXPORT
avx-nitro
avx-nitro |  |  |  | Cl Max: | 1.5585 | at alpha= | 12.5 | deg
XFOIL ncrit=9 |  |  |  | L/D Max: | 107.286 | at alpha= | 4.5 | deg
Re: | 1000000 |  |  | Cd Min: | 0.14394 | at alpha= | 17.5 | deg
Mach: | 0 |  |  | Cl=0 at alpha= | -99 | deg
|  |  |  | @ Cl=0.1, Cd= | 0.00499
|  |  |  | @ Cl=0.4, Cd= | 0.004625
|  |  |  | @ Cl=0.6, Cd= | 0.0058742
alpha (deg) | Cl | Cd | Cm | Cl/Cd
0 | 0.3561 | 0.00499 | -0.0782 | 71.3627
0.5 | 0.4018 | 0.00461 | -0.0752 | 87.1584
1 | 0.4574 | 0.00492 | -0.075 | 92.9675
1.5 | 0.5123 | 0.00524 | -0.0746 | 97.7672
2 | 0.5667 | 0.00563 | -0.0742 | 100.6572
3 | 0.6758 | 0.00643 | -0.0736 | 105.1011
3.5 | 0.73 | 0.00687 | -0.0732 | 106.2591
4 | 0.7841 | 0.00733 | -0.0728 | 106.9714
4.5 | 0.8379 | 0.00781 | -0.0725 | 107.2855
5 | 0.8912 | 0.00836 | -0.072 | 106.6029
5.5 | 0.9442 | 0.00894 | -0.0716 | 105.6152
6 | 0.9966 | 0.00959 | -0.071 | 103.9208
6.5 | 1.0484 | 0.01031 | -0.0705 | 101.6877
7 | 1.0995 | 0.0111 | -0.0698 | 99.0541
7.5 | 1.1501 | 0.01193 | -0.069 | 96.404
8 | 1.1994 | 0.01293 | -0.0681 | 92.761
8.5 | 1.2484 | 0.01392 | -0.0671 | 89.6839
9 | 1.2958 | 0.01509 | -0.0659 | 85.8714
9.5 | 1.3408 | 0.01653 | -0.0644 | 81.1131
10 | 1.3868 | 0.01768 | -0.0631 | 78.4389
10.5 | 1.4277 | 0.0194 | -0.0612 | 73.5928
11 | 1.4644 | 0.02147 | -0.0587 | 68.2068
11.5 | 1.5021 | 0.02315 | -0.0565 | 64.8855
12 | 1.5365 | 0.02496 | -0.0541 | 61.5585
12.5 | 1.5585 | 0.02765 | -0.0502 | 56.3653
13 | 1.5397 | 0.03261 | -0.0421 | 47.2156
13.5 | 1.5431 | 0.03625 | -0.0384 | 42.5683
14 | 1.5376 | 0.04172 | -0.0369 | 36.8552
14.5 | 1.5258 | 0.04946 | -0.0385 | 30.8492
15 | 1.5018 | 0.06058 | -0.0435 | 24.7904
15.5 | 1.4672 | 0.07454 | -0.0506 | 19.6834
16 | 1.4212 | 0.09096 | -0.0587 | 15.6245
16.5 | 1.3726 | 0.10843 | -0.0672 | 12.6589
17 | 1.3264 | 0.12635 | -0.0762 | 10.4978
17.5 | 1.2868 | 0.14394 | -0.0855 | 8.9398

## 43. Re 1M Mach 0.10 (1)
BIGFOIL.COM POLAR EXPORT
avx-nitro
avx-nitro |  |  |  | Cl Max: | 1.252 | at alpha= | 9.5 | deg
JavaFoil+Calcfoil stall+Eppler ext transition |  |  |  | L/D Max: | 97.597 | at alpha= | 4.5 | deg
Re: | 1000000 |  |  | Cd Min: | 0.00613 | at alpha= | -0.5 | deg
Mach: | 0.1 |  |  | Cl=0 at alpha= | -3.431 | deg
|  |  |  | @ Cl=0.1, Cd= | 0.0074829
|  |  |  | @ Cl=0.4, Cd= | 0.0063522
|  |  |  | @ Cl=0.6, Cd= | 0.0068391
alpha (deg) | Cl | Cd | Cm | Cl/Cd
-15.5 | -0.287 | 0.12542 | -0.033 | -2.289
-15 | -0.302 | 0.11952 | -0.033 | -2.523
-14.5 | -0.316 | 0.11334 | -0.033 | -2.789
-14 | -0.33 | 0.10763 | -0.032 | -3.068
-13.5 | -0.344 | 0.10232 | -0.032 | -3.36
-13 | -0.356 | 0.0964 | -0.032 | -3.698
-12.5 | -0.368 | 0.0908 | -0.031 | -4.05
-12 | -0.377 | 0.08714 | -0.031 | -4.329
-11.5 | -0.385 | 0.08157 | -0.031 | -4.715
-11 | -0.389 | 0.07655 | -0.03 | -5.085
-10.5 | -0.391 | 0.07197 | -0.03 | -5.429
-10 | -0.389 | 0.0687 | -0.03 | -5.659
-9.5 | -0.383 | 0.06399 | -0.029 | -5.98
-9 | -0.372 | 0.06014 | -0.029 | -6.192
-8.5 | -0.358 | 0.05672 | -0.028 | -6.304
-8 | -0.338 | 0.05309 | -0.028 | -6.373
-7.5 | -0.315 | 0.04958 | -0.028 | -6.344
-7 | -0.287 | 0.04662 | -0.028 | -6.147
-6.5 | -0.254 | 0.04375 | -0.027 | -5.814
-6 | -0.219 | 0.04115 | -0.028 | -5.314
-5.5 | -0.18 | 0.03876 | -0.028 | -4.646
-5 | -0.139 | 0.03664 | -0.029 | -3.797
-4.5 | -0.096 | 0.03493 | -0.03 | -2.754
-4 | -0.064 | 0.0078 | -0.079 | -8.271
-3.5 | -0.008 | 0.00768 | -0.079 | -0.992
-3 | 0.05 | 0.00761 | -0.079 | 6.598
-2.5 | 0.109 | 0.00746 | -0.079 | 14.547
-2 | 0.167 | 0.00741 | -0.079 | 22.577
-1.5 | 0.226 | 0.00694 | -0.079 | 32.595
-1 | 0.285 | 0.00625 | -0.079 | 45.555
-0.5 | 0.343 | 0.00613 | -0.08 | 56.013
0 | 0.402 | 0.00636 | -0.08 | 63.147
0.5 | 0.46 | 0.00665 | -0.08 | 69.162
1 | 0.518 | 0.00629 | -0.08 | 82.359
1.5 | 0.577 | 0.00671 | -0.08 | 85.937
2 | 0.634 | 0.00703 | -0.08 | 90.309
2.5 | 0.692 | 0.00746 | -0.08 | 92.74
3 | 0.749 | 0.008 | -0.08 | 93.736
3.5 | 0.806 | 0.00843 | -0.08 | 95.608
4 | 0.863 | 0.00888 | -0.08 | 97.103
4.5 | 0.918 | 0.00941 | -0.08 | 97.597
5 | 0.971 | 0.01015 | -0.08 | 95.633
5.5 | 1.021 | 0.0109 | -0.08 | 93.663
6 | 1.07 | 0.01171 | -0.08 | 91.351
6.5 | 1.114 | 0.01277 | -0.08 | 87.205
7 | 1.153 | 0.01372 | -0.08 | 84.06
7.5 | 1.188 | 0.01446 | -0.08 | 82.118
8 | 1.215 | 0.01523 | -0.08 | 79.781
8.5 | 1.236 | 0.01613 | -0.08 | 76.663
9 | 1.248 | 0.01719 | -0.08 | 72.628
9.5 | 1.252 | 0.01847 | -0.08 | 67.793
10 | 1.229 | 0.0202 | -0.079 | 60.864
10.5 | 1.188 | 0.02346 | -0.076 | 50.652
11 | 1.089 | 0.03933 | -0.069 | 27.683
11.5 | 0.971 | 0.07587 | -0.048 | 12.8
12 | 0.928 | 0.08644 | -0.033 | 10.741
12.5 | 0.895 | 0.09278 | -0.032 | 9.651
13 | 0.859 | 0.09961 | -0.033 | 8.628
13.5 | 0.82 | 0.10587 | -0.031 | 7.745
14 | 0.779 | 0.11359 | -0.031 | 6.86
14.5 | 0.738 | 0.12035 | -0.031 | 6.13

## 44. Re 1M Mach 0.10 (2)
BIGFOIL.COM POLAR EXPORT
avx-nitro
avx-nitro |  |  |  | Cl Max: | 1.5461 | at alpha= | 12.5 | deg
XFOIL ncrit=9 |  |  |  | L/D Max: | 107.35 | at alpha= | 4.5 | deg
Re: | 1000000 |  |  | Cd Min: | 0.24755 | at alpha= | -19.5 | deg
Mach: | 0.1 |  |  | Cl=0 at alpha= | -3.1645 | deg
|  |  |  | @ Cl=0.1, Cd= | 0.006292
|  |  |  | @ Cl=0.4, Cd= | 0.0046541
|  |  |  | @ Cl=0.6, Cd= | 0.0058693
alpha (deg) | Cl | Cd | Cm | Cl/Cd
-19.5 | -0.7521 | 0.24755 | 0.0608 | -3.0382
-19 | -0.7358 | 0.24141 | 0.0574 | -3.0479
-18.5 | -0.719 | 0.23522 | 0.0537 | -3.0567
-18 | -0.7021 | 0.22885 | 0.05 | -3.0679
-17.5 | -0.6854 | 0.22231 | 0.0464 | -3.0831
-17 | -0.6689 | 0.21553 | 0.0428 | -3.1035
-16.5 | -0.6516 | 0.20784 | 0.0388 | -3.1351
-16 | -0.6365 | 0.20036 | 0.0346 | -3.1768
-15.5 | -0.622 | 0.19312 | 0.0309 | -3.2208
-15 | -0.6079 | 0.18592 | 0.0276 | -3.2697
-14.5 | -0.5946 | 0.17875 | 0.0257 | -3.3264
-14 | -0.5805 | 0.17232 | 0.023 | -3.3687
-13.5 | -0.5672 | 0.16559 | 0.0203 | -3.4253
-13 | -0.5544 | 0.15864 | 0.0175 | -3.4947
-12.5 | -0.5424 | 0.15152 | 0.0148 | -3.5797
-12 | -0.5311 | 0.14399 | 0.0119 | -3.6885
-11.5 | -0.5227 | 0.1353 | 0.0075 | -3.8633
-11 | -0.5138 | 0.1273 | 0.0043 | -4.0361
-10.5 | -0.5102 | 0.11847 | 0.0016 | -4.3066
-10 | -0.4977 | 0.11254 | -0.0002 | -4.4224
-9.5 | -0.4869 | 0.106 | -0.0029 | -4.5934
-9 | -0.4776 | 0.09898 | -0.0061 | -4.8252
-8.5 | -0.4699 | 0.09152 | -0.0098 | -5.1344
-8 | -0.4642 | 0.08246 | -0.0156 | -5.6294
-7.5 | -0.459 | 0.07387 | -0.0219 | -6.2136
-7 | -0.4444 | 0.06248 | -0.0338 | -7.1127
-6.5 | -0.4401 | 0.03714 | -0.0529 | -11.8498
-6 | -0.3931 | 0.01831 | -0.0626 | -21.4691
-5.5 | -0.3245 | 0.01429 | -0.0663 | -22.7082
-5 | -0.2564 | 0.0117 | -0.069 | -21.9145
-4.5 | -0.1864 | 0.01027 | -0.0719 | -18.15
-4 | -0.1171 | 0.00852 | -0.0747 | -13.7441
-3.5 | -0.0459 | 0.00773 | -0.0778 | -5.9379
-3 | 0.0225 | 0.00703 | -0.0801 | 3.2006
-2.5 | 0.0861 | 0.0064 | -0.0814 | 13.4531
-2 | 0.144 | 0.00595 | -0.0815 | 24.2017
-1.5 | 0.1987 | 0.00564 | -0.0809 | 35.2305
-1 | 0.2523 | 0.00539 | -0.0802 | 46.8089
-0.5 | 0.3052 | 0.0052 | -0.0794 | 58.6923
0 | 0.3579 | 0.00503 | -0.0785 | 71.1531
0.5 | 0.4027 | 0.00463 | -0.0753 | 86.9762
1 | 0.4597 | 0.00494 | -0.0753 | 93.0567
1.5 | 0.5149 | 0.00527 | -0.0749 | 97.704
2 | 0.5697 | 0.00566 | -0.0745 | 100.6537
2.5 | 0.6247 | 0.00604 | -0.0742 | 103.4272
3 | 0.6794 | 0.00646 | -0.0738 | 105.1703
4 | 0.7884 | 0.00738 | -0.073 | 106.8293
4.5 | 0.8427 | 0.00785 | -0.0726 | 107.3503
5 | 0.8964 | 0.0084 | -0.0722 | 106.7143
5.5 | 0.9497 | 0.00901 | -0.0717 | 105.4051
6 | 1.0026 | 0.00965 | -0.0711 | 103.8964
6.5 | 1.0546 | 0.01041 | -0.0704 | 101.3064
7 | 1.1061 | 0.01123 | -0.0697 | 98.4951
7.5 | 1.1571 | 0.01207 | -0.0689 | 95.8658
8 | 1.2071 | 0.01305 | -0.0679 | 92.4981
8.5 | 1.256 | 0.01413 | -0.0667 | 88.8889
9 | 1.3038 | 0.01533 | -0.0654 | 85.0489
9.5 | 1.3491 | 0.0168 | -0.0638 | 80.3036
10 | 1.3947 | 0.01807 | -0.0622 | 77.1832
10.5 | 1.4302 | 0.02055 | -0.0594 | 69.5961
11 | 1.4704 | 0.02217 | -0.0573 | 66.3239
11.5 | 1.5065 | 0.02402 | -0.0548 | 62.7186
12 | 1.5377 | 0.02611 | -0.0518 | 58.8931
12.5 | 1.5461 | 0.02959 | -0.0463 | 52.2508
13 | 1.5251 | 0.0348 | -0.0391 | 43.8247
13.5 | 1.5234 | 0.03956 | -0.0367 | 38.5086
14 | 1.5111 | 0.04691 | -0.0373 | 32.2127
14.5 | 1.4917 | 0.05706 | -0.0416 | 26.1427
15 | 1.4588 | 0.07065 | -0.0486 | 20.6483
15.5 | 1.4168 | 0.08637 | -0.0566 | 16.4038
16 | 1.3684 | 0.10357 | -0.065 | 13.2123
16.5 | 1.3226 | 0.1212 | -0.0738 | 10.9125
17 | 1.2807 | 0.13899 | -0.083 | 9.2143
17.5 | 1.2449 | 0.15661 | -0.0927 | 7.949

## 45. Re 1M Mach 0.25 (1)
BIGFOIL.COM POLAR EXPORT
avx-nitro
avx-nitro |  |  |  | Cl Max: | 1.229 | at alpha= | 8.5 | deg
JavaFoil+Calcfoil stall+Eppler ext transition |  |  |  | L/D Max: | 95.663 | at alpha= | 4.5 | deg
Re: | 1000000 |  |  | Cd Min: | 0.00634 | at alpha= | -0.5 | deg
Mach: | 0.25 |  |  | Cl=0 at alpha= | -3.4322 | deg
|  |  |  | @ Cl=0.1, Cd= | 0.0075548
|  |  |  | @ Cl=0.4, Cd= | 0.0064183
|  |  |  | @ Cl=0.6, Cd= | 0.11686
alpha (deg) | Cl | Cd | Cm | Cl/Cd
-14 | -0.06 | 0.10923 | -0.034 | -0.546
-13.5 | -0.057 | 0.10548 | -0.034 | -0.539
-13 | -0.054 | 0.09909 | -0.034 | -0.545
-12.5 | -0.121 | 0.0938 | -0.034 | -1.287
-12 | -0.173 | 0.08839 | -0.033 | -1.961
-11.5 | -0.214 | 0.08305 | -0.033 | -2.576
-11 | -0.248 | 0.07906 | -0.032 | -3.137
-10.5 | -0.276 | 0.07406 | -0.032 | -3.729
-10 | -0.298 | 0.07075 | -0.031 | -4.214
-9.5 | -0.313 | 0.06585 | -0.031 | -4.761
-9 | -0.322 | 0.062 | -0.031 | -5.187
-8.5 | -0.322 | 0.05797 | -0.03 | -5.557
-8 | -0.315 | 0.05478 | -0.03 | -5.754
-7.5 | -0.301 | 0.05111 | -0.029 | -5.887
-7 | -0.28 | 0.04769 | -0.029 | -5.864
-6.5 | -0.252 | 0.04456 | -0.028 | -5.657
-6 | -0.219 | 0.04185 | -0.028 | -5.234
-5.5 | -0.182 | 0.03927 | -0.029 | -4.631
-5 | -0.141 | 0.0371 | -0.029 | -3.808
-4.5 | -0.098 | 0.03516 | -0.03 | -2.79
-4 | -0.053 | 0.03349 | -0.032 | -1.58
-3.5 | -0.008 | 0.00783 | -0.081 | -0.996
-3 | 0.051 | 0.00771 | -0.082 | 6.675
-2.5 | 0.111 | 0.00752 | -0.082 | 14.825
-2 | 0.172 | 0.00783 | -0.082 | 21.933
-1.5 | 0.232 | 0.00711 | -0.082 | 32.679
-1 | 0.293 | 0.00641 | -0.082 | 45.68
-0.5 | 0.353 | 0.00634 | -0.082 | 55.639
0 | 0.413 | 0.00644 | -0.082 | 64.109
0.5 | 0.473 | 0.00674 | -0.082 | 70.145
1 | 0.533 | 0.00636 | -0.082 | 83.767
1.5 | 0.592 | 0.00678 | -0.082 | 87.317
2 | 0.652 | 0.00724 | -0.082 | 90.057
2.5 | 0.711 | 0.00757 | -0.082 | 93.902
3 | 0.77 | 0.00811 | -0.082 | 94.976
3.5 | 0.828 | 0.00872 | -0.082 | 95.025
4 | 0.886 | 0.00928 | -0.082 | 95.399
4.5 | 0.942 | 0.00985 | -0.082 | 95.663
5 | 0.996 | 0.01069 | -0.082 | 93.174
5.5 | 1.046 | 0.01148 | -0.082 | 91.179
6 | 1.094 | 0.01229 | -0.082 | 89.052
6.5 | 1.136 | 0.01333 | -0.082 | 85.253
7 | 1.173 | 0.01433 | -0.082 | 81.832
7.5 | 1.201 | 0.01522 | -0.082 | 78.902
8 | 1.22 | 0.01617 | -0.082 | 75.469
8.5 | 1.229 | 0.0173 | -0.082 | 71.024
9 | 1.213 | 0.01912 | -0.081 | 63.455
9.5 | 1.175 | 0.02135 | -0.08 | 55.023
10 | 1.065 | 0.03358 | -0.072 | 31.703
10.5 | 0.906 | 0.07424 | -0.036 | 12.206
11 | 0.857 | 0.08014 | -0.03 | 10.691
11.5 | 0.8 | 0.08744 | -0.03 | 9.148
12 | 0.732 | 0.09401 | -0.029 | 7.788
12.5 | 0.655 | 0.10194 | -0.031 | 6.426
13 | 0.571 | 0.10946 | -0.031 | 5.22
13.5 | 0.483 | 0.11686 | -0.032 | 4.13

## 46. Re 1M Mach 0.25 (2)
BIGFOIL.COM POLAR EXPORT
avx-nitro
avx-nitro |  |  |  | Cl Max: | 1.49 | at alpha= | 11.5 | deg
XFOIL ncrit=9 |  |  |  | L/D Max: | 107.152 | at alpha= | 4.5 | deg
Re: | 1000000 |  |  | Cd Min: | 0.1692 | at alpha= | 16.5 | deg
Mach: | 0.25 |  |  | Cl=0 at alpha= | -99 | deg
|  |  |  | @ Cl=0.1, Cd= | 0.00522
|  |  |  | @ Cl=0.4, Cd= | 0.0049586
|  |  |  | @ Cl=0.6, Cd= | 0.005906
alpha (deg) | Cl | Cd | Cm | Cl/Cd
0 | 0.3676 | 0.00522 | -0.0803 | 70.4215
0.5 | 0.4147 | 0.00484 | -0.0773 | 85.6818
1 | 0.4725 | 0.00505 | -0.0769 | 93.5644
1.5 | 0.5294 | 0.0054 | -0.0765 | 98.037
2 | 0.586 | 0.00581 | -0.076 | 100.8606
2.5 | 0.6429 | 0.0062 | -0.0756 | 103.6935
3 | 0.6995 | 0.00665 | -0.0751 | 105.188
3.5 | 0.7562 | 0.00711 | -0.0747 | 106.3572
4 | 0.8126 | 0.0076 | -0.0741 | 106.9211
4.5 | 0.869 | 0.00811 | -0.0736 | 107.1517
5 | 0.925 | 0.00869 | -0.0729 | 106.4442
5.5 | 0.9804 | 0.00936 | -0.0721 | 104.7436
6 | 1.0354 | 0.01007 | -0.0713 | 102.8203
6.5 | 1.0896 | 0.01092 | -0.0702 | 99.7802
7 | 1.1431 | 0.01186 | -0.069 | 96.3828
7.5 | 1.196 | 0.01287 | -0.0677 | 92.9293
8 | 1.2477 | 0.01405 | -0.0661 | 88.8043
8.5 | 1.2976 | 0.01545 | -0.0642 | 83.9871
9 | 1.3444 | 0.01718 | -0.0618 | 78.2538
9.5 | 1.3906 | 0.01884 | -0.0594 | 73.811
10 | 1.425 | 0.0217 | -0.0556 | 65.6682
10.5 | 1.4576 | 0.0244 | -0.0517 | 59.7377
11 | 1.4807 | 0.02757 | -0.047 | 53.7069
11.5 | 1.49 | 0.03087 | -0.0411 | 48.2669
12 | 1.4826 | 0.0356 | -0.036 | 41.6461
12.5 | 1.4618 | 0.04338 | -0.0353 | 33.6976
13 | 1.4323 | 0.05511 | -0.0407 | 25.9898
13.5 | 1.3968 | 0.06965 | -0.0489 | 20.0546
14 | 1.3585 | 0.08499 | -0.057 | 15.9842
14.5 | 1.3173 | 0.10081 | -0.0648 | 13.0672
15 | 1.2777 | 0.11681 | -0.0727 | 10.9383
15.5 | 1.2405 | 0.13329 | -0.0811 | 9.3068
16 | 1.206 | 0.15036 | -0.0903 | 8.0208
16.5 | 1.1705 | 0.1692 | -0.1009 | 6.9178

## 47. Re 1M Mach 0.50 (1)
BIGFOIL.COM POLAR EXPORT
avx-nitro
avx-nitro |  |  |  | Cl Max: | 1.239 | at alpha= | 20 | deg
JavaFoil+Calcfoil stall+Eppler ext transition |  |  |  | L/D Max: | 94.548 | at alpha= | 3.5 | deg
Re: | 1000000 |  |  | Cd Min: | 0.00693 | at alpha= | -0.5 | deg
Mach: | 0.5 |  |  | Cl=0 at alpha= | -3.4453 | deg
|  |  |  | @ Cl=0.1, Cd= | 0.0081033
|  |  |  | @ Cl=0.4, Cd= | 0.0069309
|  |  |  | @ Cl=0.6, Cd= | 0.007487
alpha (deg) | Cl | Cd | Cm | Cl/Cd
-20 | -0.884 | 0.19856 | -0.049 | -4.453
-19.5 | -0.858 | 0.19203 | -0.049 | -4.469
-19 | -0.832 | 0.18724 | -0.049 | -4.445
-18.5 | -0.806 | 0.18103 | -0.049 | -4.454
-18 | -0.779 | 0.17578 | -0.048 | -4.432
-17.5 | -0.753 | 0.16969 | -0.048 | -4.438
-17 | -0.727 | 0.16517 | -0.048 | -4.401
-16.5 | -0.7 | 0.16101 | -0.047 | -4.346
-16 | -0.673 | 0.15476 | -0.047 | -4.352
-15.5 | -0.647 | 0.15107 | -0.047 | -4.284
-15 | -0.62 | 0.147 | -0.045 | -4.218
-14.5 | -0.594 | 0.13777 | -0.045 | -4.309
-14 | -0.567 | 0.13708 | -0.045 | -4.138
-13.5 | -0.54 | 0.13164 | -0.044 | -4.103
-13 | -0.514 | 0.12613 | -0.044 | -4.072
-12.5 | -0.487 | 0.12159 | -0.043 | -4.002
-12 | -0.46 | 0.1162 | -0.043 | -3.96
-11.5 | -0.433 | 0.10972 | -0.042 | -3.947
-11 | -0.406 | 0.08339 | -0.042 | -4.875
-10.5 | -0.38 | 0.08893 | -0.041 | -4.268
-10 | -0.353 | 0.0726 | -0.041 | -4.86
-9.5 | -0.326 | 0.07641 | -0.04 | -4.266
-9 | -0.299 | 0.06788 | -0.039 | -4.406
-8.5 | -0.272 | 0.0625 | -0.039 | -4.356
-8 | -0.245 | 0.05724 | -0.037 | -4.286
-7.5 | -0.218 | 0.05434 | -0.037 | -4.021
-7 | -0.192 | 0.04944 | -0.036 | -3.876
-6.5 | -0.165 | 0.04736 | -0.036 | -3.479
-6 | -0.138 | 0.04403 | -0.035 | -3.132
-5.5 | -0.111 | 0.04191 | -0.034 | -2.649
-5 | -0.129 | 0.04013 | -0.033 | -3.221
-4.5 | -0.101 | 0.03708 | -0.032 | -2.727
-4 | -0.057 | 0.03482 | -0.033 | -1.633
-3.5 | -0.007 | 0.03294 | -0.033 | -0.208
-3 | 0.057 | 0.00793 | -0.091 | 7.19
-2.5 | 0.124 | 0.0082 | -0.091 | 15.121
-2 | 0.192 | 0.0082 | -0.091 | 23.379
-1.5 | 0.259 | 0.00746 | -0.091 | 34.787
-1 | 0.327 | 0.0075 | -0.091 | 43.599
-0.5 | 0.394 | 0.00693 | -0.091 | 56.926
0 | 0.462 | 0.00694 | -0.091 | 66.548
0.5 | 0.528 | 0.0071 | -0.091 | 74.38
1 | 0.595 | 0.00749 | -0.091 | 79.436
1.5 | 0.662 | 0.00745 | -0.092 | 88.796
2 | 0.728 | 0.00782 | -0.092 | 93.066
2.5 | 0.794 | 0.00843 | -0.092 | 94.189
3 | 0.859 | 0.00913 | -0.092 | 94.103
3.5 | 0.923 | 0.00977 | -0.092 | 94.548
4 | 0.986 | 0.01046 | -0.092 | 94.252
4.5 | 1.046 | 0.01151 | -0.092 | 90.863
5 | 1.1 | 0.01249 | -0.092 | 88.052
5.5 | 1.144 | 0.01365 | -0.092 | 83.823
6 | 1.177 | 0.01546 | -0.092 | 76.079
6.5 | 1.18 | 0.01706 | -0.092 | 69.169
7 | 1.103 | 0.01954 | -0.091 | 56.487
7.5 | 0.583 | 0.05449 | -0.033 | 10.697
8 | 0.61 | 0.05993 | -0.036 | 10.171
8.5 | 0.636 | 0.06493 | -0.037 | 9.795
9 | 0.662 | 0.07867 | -0.037 | 8.417
9.5 | 0.689 | 0.07507 | -0.04 | 9.177
10 | 0.715 | 0.08165 | -0.041 | 8.761
10.5 | 0.742 | 0.10883 | -0.042 | 6.816
11 | 0.768 | 0.11252 | -0.043 | 6.828
11.5 | 0.795 | 0.11739 | -0.045 | 6.772
12 | 0.821 | 0.12098 | -0.045 | 6.784
12.5 | 0.847 | 0.12892 | -0.046 | 6.573
13 | 0.874 | 0.13164 | -0.048 | 6.641
13.5 | 0.9 | 0.13732 | -0.048 | 6.556
14 | 0.927 | 0.14479 | -0.049 | 6.4
14.5 | 0.954 | 0.14587 | -0.05 | 6.538
15 | 0.979 | 0.14978 | -0.05 | 6.537
15.5 | 1.006 | 0.15967 | -0.052 | 6.3
16 | 1.031 | 0.16174 | -0.052 | 6.377
16.5 | 1.058 | 0.17073 | -0.053 | 6.199
17 | 1.084 | 0.17277 | -0.053 | 6.272
17.5 | 1.11 | 0.17709 | -0.054 | 6.27
18 | 1.135 | 0.18461 | -0.054 | 6.15
18.5 | 1.162 | 0.186 | -0.055 | 6.249
19 | 1.187 | 0.19139 | -0.055 | 6.202
19.5 | 1.214 | 0.19694 | -0.056 | 6.164
20 | 1.239 | 0.20518 | -0.056 | 6.037

## 48. Re 1M Mach 0.50 (2)
BIGFOIL.COM POLAR EXPORT
avx-nitro
avx-nitro |  |  |  | Cl Max: | 1.3833 | at alpha= | 8 | deg
XFOIL ncrit=9 |  |  |  | L/D Max: | 107.573 | at alpha= | 4 | deg
Re: | 1000000 |  |  | Cd Min: | 0.28223 | at alpha= | -20 | deg
Mach: | 0.5 |  |  | Cl=0 at alpha= | -3.1429 | deg
|  |  |  | @ Cl=0.1, Cd= | 0.0071525
|  |  |  | @ Cl=0.4, Cd= | 0.005973
|  |  |  | @ Cl=0.6, Cd= | 0.0060148
alpha (deg) | Cl | Cd | Cm | Cl/Cd
-20 | -0.8509 | 0.28223 | 0.0787 | -3.0149
-19.5 | -0.8289 | 0.27442 | 0.0737 | -3.0206
-19 | -0.8064 | 0.26633 | 0.0688 | -3.0278
-18.5 | -0.784 | 0.25815 | 0.0639 | -3.037
-18 | -0.7616 | 0.24995 | 0.0592 | -3.047
-17.5 | -0.7388 | 0.24154 | 0.0544 | -3.0587
-17 | -0.716 | 0.23298 | 0.0494 | -3.0732
-16.5 | -0.6944 | 0.22463 | 0.0445 | -3.0913
-15.5 | -0.6534 | 0.20816 | 0.0366 | -3.1389
-15 | -0.633 | 0.20068 | 0.0329 | -3.1543
-14.5 | -0.6127 | 0.19311 | 0.0292 | -3.1728
-14 | -0.5929 | 0.18534 | 0.0254 | -3.199
-13.5 | -0.5738 | 0.17744 | 0.0218 | -3.2338
-13 | -0.555 | 0.1692 | 0.0176 | -3.2801
-12.5 | -0.5384 | 0.16116 | 0.0136 | -3.3408
-12 | -0.5232 | 0.15319 | 0.0099 | -3.4154
-11.5 | -0.5085 | 0.1449 | 0.0072 | -3.5093
-11 | -0.4926 | 0.13798 | 0.0055 | -3.5701
-10.5 | -0.4775 | 0.13088 | 0.0028 | -3.6484
-10 | -0.4634 | 0.12348 | 0 | -3.7528
-9.5 | -0.4514 | 0.11533 | -0.0047 | -3.914
-9 | -0.4393 | 0.10766 | -0.0083 | -4.0804
-8.5 | -0.43 | 0.09979 | -0.0106 | -4.309
-8 | -0.4166 | 0.09317 | -0.0126 | -4.4714
-7.5 | -0.4045 | 0.08647 | -0.0154 | -4.6779
-7 | -0.3943 | 0.07969 | -0.0183 | -4.9479
-6.5 | -0.3894 | 0.07306 | -0.0208 | -5.3299
-6 | -0.39 | 0.06585 | -0.0245 | -5.9226
-5.5 | -0.371 | 0.05686 | -0.0342 | -6.5248
-5 | -0.3016 | 0.0386 | -0.0636 | -7.8135
-4.5 | -0.2221 | 0.02213 | -0.0833 | -10.0362
-4 | -0.137 | 0.01308 | -0.0913 | -10.474
-3.5 | -0.0547 | 0.0096 | -0.0936 | -5.6979
-3 | 0.0219 | 0.00808 | -0.0941 | 2.7104
-2.5 | 0.0913 | 0.00722 | -0.0933 | 12.6454
-2 | 0.157 | 0.00671 | -0.0919 | 23.3979
-1.5 | 0.2204 | 0.00638 | -0.0906 | 34.5455
-1 | 0.2827 | 0.00623 | -0.0894 | 45.3772
0 | 0.4105 | 0.00595 | -0.088 | 68.9916
0.5 | 0.4737 | 0.00579 | -0.0871 | 81.8135
1 | 0.5286 | 0.00555 | -0.0837 | 95.2432
1.5 | 0.5938 | 0.00597 | -0.0831 | 99.464
2 | 0.6588 | 0.00644 | -0.0823 | 102.2981
2.5 | 0.7244 | 0.0069 | -0.0815 | 104.9855
3 | 0.7901 | 0.0074 | -0.0805 | 106.7703
3.5 | 0.8559 | 0.00796 | -0.0794 | 107.5251
4 | 0.9219 | 0.00857 | -0.0781 | 107.5729
4.5 | 0.9882 | 0.00924 | -0.0765 | 106.9481
5 | 1.0539 | 0.01004 | -0.0745 | 104.9701
5.5 | 1.1198 | 0.01094 | -0.0722 | 102.3583
6 | 1.1843 | 0.01208 | -0.0694 | 98.0381
6.5 | 1.248 | 0.01343 | -0.066 | 92.9263
7 | 1.3068 | 0.01543 | -0.0615 | 84.6922
7.5 | 1.3559 | 0.01833 | -0.0555 | 73.9716
8 | 1.3833 | 0.02283 | -0.0476 | 60.5913
8.5 | 1.3768 | 0.02878 | -0.0387 | 47.8388
9 | 1.3481 | 0.03666 | -0.0344 | 36.773
9.5 | 1.3147 | 0.04853 | -0.0402 | 27.0905
10 | 1.2799 | 0.06322 | -0.0504 | 20.2452
10.5 | 1.2426 | 0.07801 | -0.0591 | 15.9287
11 | 1.2059 | 0.09232 | -0.0665 | 13.0622
11.5 | 1.1714 | 0.10648 | -0.0737 | 11.0011
12 | 1.1401 | 0.12076 | -0.0811 | 9.441
12.5 | 1.1117 | 0.13573 | -0.0893 | 8.1905
13 | 1.0879 | 0.15131 | -0.098 | 7.1899

## 49. Re 2M Mach 0.00 (1)
BIGFOIL.COM POLAR EXPORT
avx-nitro
avx-nitro |  |  |  | Cl Max: | 1.257 | at alpha= | 9.5 | deg
JavaFoil+Calcfoil stall+Eppler ext transition |  |  |  | L/D Max: | 108.681 | at alpha= | 5 | deg
Re: | 2000000 |  |  | Cd Min: | 0.00627 | at alpha= | 0 | deg
Mach: | 0 |  |  | Cl=0 at alpha= | -3.431 | deg
|  |  |  | @ Cl=0.1, Cd= | 0.0073772
|  |  |  | @ Cl=0.4, Cd= | 0.00627
|  |  |  | @ Cl=0.6, Cd= | 0.0067012
alpha (deg) | Cl | Cd | Cm | Cl/Cd
-16 | -0.314 | 0.12309 | -0.036 | -2.549
-15.5 | -0.326 | 0.11659 | -0.036 | -2.8
-15 | -0.339 | 0.11133 | -0.036 | -3.046
-14.5 | -0.351 | 0.10576 | -0.036 | -3.323
-14 | -0.363 | 0.10025 | -0.036 | -3.623
-13.5 | -0.374 | 0.09481 | -0.035 | -3.947
-13 | -0.384 | 0.08998 | -0.035 | -4.267
-12.5 | -0.392 | 0.0855 | -0.034 | -4.59
-12 | -0.399 | 0.08087 | -0.034 | -4.934
-11.5 | -0.404 | 0.07631 | -0.034 | -5.288
-11 | -0.405 | 0.07213 | -0.034 | -5.619
-10.5 | -0.404 | 0.06809 | -0.033 | -5.935
-10 | -0.399 | 0.06406 | -0.033 | -6.235
-9.5 | -0.391 | 0.06036 | -0.032 | -6.476
-9 | -0.379 | 0.05696 | -0.032 | -6.646
-8.5 | -0.362 | 0.0537 | -0.032 | -6.741
-8 | -0.341 | 0.05064 | -0.03 | -6.734
-7.5 | -0.316 | 0.0475 | -0.031 | -6.658
-7 | -0.287 | 0.04465 | -0.03 | -6.435
-6.5 | -0.255 | 0.04207 | -0.03 | -6.053
-6 | -0.219 | 0.03984 | -0.031 | -5.487
-5.5 | -0.224 | 0.00752 | -0.079 | -29.809
-5 | -0.173 | 0.00741 | -0.079 | -23.352
-4.5 | -0.12 | 0.00729 | -0.079 | -16.398
-4 | -0.064 | 0.00714 | -0.079 | -8.989
-3.5 | -0.008 | 0.00706 | -0.079 | -1.074
-3 | 0.05 | 0.00736 | -0.079 | 6.79
-2.5 | 0.108 | 0.00738 | -0.079 | 14.633
-2 | 0.166 | 0.00737 | -0.079 | 22.591
-1.5 | 0.225 | 0.0067 | -0.079 | 33.561
-1 | 0.283 | 0.00677 | -0.079 | 41.869
-0.5 | 0.342 | 0.0064 | -0.079 | 53.413
0 | 0.4 | 0.00627 | -0.079 | 63.749
0.5 | 0.458 | 0.00638 | -0.079 | 71.768
1 | 0.516 | 0.00653 | -0.079 | 78.949
1.5 | 0.574 | 0.00687 | -0.079 | 83.451
2 | 0.631 | 0.0065 | -0.079 | 97.167
2.5 | 0.689 | 0.00682 | -0.079 | 100.961
3 | 0.746 | 0.00719 | -0.079 | 103.679
3.5 | 0.802 | 0.00754 | -0.079 | 106.407
4 | 0.858 | 0.00796 | -0.079 | 107.884
4.5 | 0.913 | 0.00842 | -0.079 | 108.514
5 | 0.966 | 0.00889 | -0.079 | 108.681
5.5 | 1.017 | 0.00952 | -0.079 | 106.791
6 | 1.065 | 0.01023 | -0.079 | 104.056
6.5 | 1.109 | 0.01118 | -0.079 | 99.219
7 | 1.149 | 0.01208 | -0.079 | 95.181
7.5 | 1.184 | 0.01269 | -0.079 | 93.334
8 | 1.213 | 0.01331 | -0.079 | 91.17
8.5 | 1.236 | 0.01405 | -0.079 | 87.994
9 | 1.25 | 0.01479 | -0.079 | 84.519
9.5 | 1.257 | 0.01566 | -0.079 | 80.254
10 | 1.257 | 0.01693 | -0.079 | 74.214
10.5 | 1.235 | 0.01839 | -0.079 | 67.173
11 | 1.204 | 0.02041 | -0.077 | 58.961
11.5 | 1.155 | 0.02452 | -0.075 | 47.086
12 | 1.074 | 0.03681 | -0.07 | 29.182
12.5 | 0.988 | 0.0586 | -0.062 | 16.854
13 | 0.925 | 0.07695 | -0.055 | 12.015
13.5 | 0.874 | 0.09075 | -0.049 | 9.63
14 | 0.832 | 0.09986 | -0.046 | 8.332
14.5 | 0.792 | 0.10813 | -0.044 | 7.32

## 50. Re 2M Mach 0.00 (2)
BIGFOIL.COM POLAR EXPORT
avx-nitro
avx-nitro |  |  |  | Cl Max: | 1.7149 | at alpha= | 15 | deg
XFOIL ncrit=9 |  |  |  | L/D Max: | 121.905 | at alpha= | 4.5 | deg
Re: | 2000000 |  |  | Cd Min: | 0.19679 | at alpha= | 20 | deg
Mach: | 0 |  |  | Cl=0 at alpha= | -3.2829 | deg
|  |  |  | @ Cl=0.1, Cd= | 0.0056412
|  |  |  | @ Cl=0.4, Cd= | 0.005077
|  |  |  | @ Cl=0.6, Cd= | 0.0052301
alpha (deg) | Cl | Cd | Cm | Cl/Cd
-10 | -0.5115 | 0.10739 | -0.0018 | -4.763
-9.5 | -0.5011 | 0.10101 | -0.0046 | -4.9609
-9 | -0.4913 | 0.09437 | -0.0078 | -5.2061
-8.5 | -0.4835 | 0.08727 | -0.0114 | -5.5403
-8 | -0.4801 | 0.07975 | -0.0155 | -6.0201
-7.5 | -0.5093 | 0.04676 | -0.0478 | -10.8918
-7 | -0.4756 | 0.01257 | -0.068 | -37.8361
-6.5 | -0.4106 | 0.01109 | -0.0705 | -37.0243
-6 | -0.3473 | 0.00997 | -0.0723 | -34.8345
-5.5 | -0.2819 | 0.00886 | -0.0745 | -31.8172
-5 | -0.2169 | 0.00792 | -0.0765 | -27.3864
-4.5 | -0.1469 | 0.00736 | -0.0794 | -19.9592
-4 | -0.0816 | 0.00649 | -0.0814 | -12.5732
-3.5 | -0.0236 | 0.00617 | -0.0815 | -3.825
-2.5 | 0.0851 | 0.00568 | -0.0801 | 14.9824
-2 | 0.1388 | 0.00554 | -0.0794 | 25.0542
-1.5 | 0.1924 | 0.00546 | -0.0788 | 35.2381
-1 | 0.2468 | 0.00536 | -0.0785 | 46.0448
-0.5 | 0.302 | 0.00529 | -0.0783 | 57.0888
0 | 0.3572 | 0.00517 | -0.0782 | 69.0909
0.5 | 0.4124 | 0.00505 | -0.0781 | 81.6634
1.5 | 0.5152 | 0.00476 | -0.0757 | 108.2353
2 | 0.5707 | 0.00505 | -0.0755 | 113.0099
2.5 | 0.626 | 0.00539 | -0.0753 | 116.141
3 | 0.681 | 0.00575 | -0.0751 | 118.4348
3.5 | 0.7359 | 0.00611 | -0.0748 | 120.4419
4 | 0.7906 | 0.00649 | -0.0745 | 121.8182
4.5 | 0.8448 | 0.00693 | -0.0742 | 121.9048
5 | 0.8988 | 0.00739 | -0.0739 | 121.6238
5.5 | 0.9524 | 0.0079 | -0.0735 | 120.557
6 | 1.0052 | 0.00851 | -0.073 | 118.1199
6.5 | 1.0578 | 0.00912 | -0.0725 | 115.9868
7 | 1.1101 | 0.00974 | -0.0719 | 113.9733
7.5 | 1.1615 | 0.01048 | -0.0713 | 110.8302
8 | 1.2128 | 0.01118 | -0.0706 | 108.4794
8.5 | 1.263 | 0.01199 | -0.0698 | 105.3378
9 | 1.3128 | 0.01282 | -0.0689 | 102.4025
9.5 | 1.3613 | 0.01381 | -0.0679 | 98.5735
10 | 1.41 | 0.01465 | -0.0669 | 96.2457
10.5 | 1.4557 | 0.01586 | -0.0656 | 91.7844
11 | 1.5009 | 0.017 | -0.0642 | 88.2882
11.5 | 1.5454 | 0.0181 | -0.0628 | 85.3812
12 | 1.5876 | 0.01935 | -0.0611 | 82.0465
12.5 | 1.6257 | 0.02093 | -0.0589 | 77.6732
13 | 1.651 | 0.02365 | -0.0552 | 69.8097
13.5 | 1.6833 | 0.02527 | -0.0525 | 66.6126
14 | 1.7057 | 0.02727 | -0.0485 | 62.5486
14.5 | 1.714 | 0.02968 | -0.043 | 57.7493
15 | 1.7149 | 0.03312 | -0.0385 | 51.7784
15.5 | 1.7105 | 0.03793 | -0.0361 | 45.0962
16 | 1.6973 | 0.04506 | -0.0365 | 37.6676
16.5 | 1.6739 | 0.05532 | -0.0404 | 30.2585
17 | 1.6273 | 0.07072 | -0.048 | 23.0105
17.5 | 1.5551 | 0.09146 | -0.0581 | 17.0031
18 | 1.4662 | 0.1162 | -0.0702 | 12.6179
18.5 | 1.3873 | 0.14059 | -0.0829 | 9.8677
19 | 1.3353 | 0.16087 | -0.0942 | 8.3005
19.5 | 1.298 | 0.17928 | -0.1053 | 7.2401
20 | 1.2692 | 0.19679 | -0.1163 | 6.4495

## 51. Re 2M Mach 0.10 (1)
BIGFOIL.COM POLAR EXPORT
avx-nitro
avx-nitro |  |  |  | Cl Max: | 1.252 | at alpha= | 9.5 | deg
JavaFoil+Calcfoil stall+Eppler ext transition |  |  |  | L/D Max: | 108.559 | at alpha= | 5 | deg
Re: | 2000000 |  |  | Cd Min: | 0.00628 | at alpha= | 0 | deg
Mach: | 0.1 |  |  | Cl=0 at alpha= | -3.431 | deg
|  |  |  | @ Cl=0.1, Cd= | 0.0073824
|  |  |  | @ Cl=0.4, Cd= | 0.0062908
|  |  |  | @ Cl=0.6, Cd= | 0.0067447
alpha (deg) | Cl | Cd | Cm | Cl/Cd
-15.5 | -0.288 | 0.11744 | -0.036 | -2.449
-15 | -0.302 | 0.11168 | -0.036 | -2.706
-14.5 | -0.317 | 0.10626 | -0.036 | -2.981
-14 | -0.331 | 0.10038 | -0.036 | -3.297
-13.5 | -0.344 | 0.09556 | -0.035 | -3.605
-13 | -0.357 | 0.09069 | -0.035 | -3.938
-12.5 | -0.368 | 0.08578 | -0.035 | -4.294
-12 | -0.378 | 0.08132 | -0.035 | -4.648
-11.5 | -0.385 | 0.07677 | -0.034 | -5.018
-11 | -0.39 | 0.07257 | -0.034 | -5.373
-10.5 | -0.391 | 0.06823 | -0.034 | -5.736
-10 | -0.389 | 0.06446 | -0.033 | -6.039
-9.5 | -0.383 | 0.06053 | -0.032 | -6.33
-9 | -0.373 | 0.057 | -0.032 | -6.54
-8.5 | -0.358 | 0.05374 | -0.031 | -6.659
-8 | -0.339 | 0.05073 | -0.031 | -6.675
-7.5 | -0.315 | 0.04755 | -0.03 | -6.62
-7 | -0.287 | 0.04482 | -0.031 | -6.399
-6.5 | -0.255 | 0.04211 | -0.03 | -6.046
-6 | -0.219 | 0.03994 | -0.031 | -5.479
-5.5 | -0.181 | 0.03753 | -0.035 | -4.811
-5 | -0.174 | 0.00745 | -0.079 | -23.283
-4.5 | -0.12 | 0.00729 | -0.079 | -16.459
-4 | -0.064 | 0.0072 | -0.079 | -8.953
-3.5 | -0.008 | 0.00706 | -0.079 | -1.079
-3 | 0.05 | 0.00734 | -0.079 | 6.838
-2.5 | 0.109 | 0.00739 | -0.079 | 14.692
-2 | 0.167 | 0.00737 | -0.079 | 22.693
-1.5 | 0.226 | 0.00673 | -0.079 | 33.608
-1 | 0.285 | 0.00678 | -0.079 | 42.018
-0.5 | 0.343 | 0.0066 | -0.08 | 52.018
0 | 0.402 | 0.00628 | -0.08 | 64.025
0.5 | 0.46 | 0.0064 | -0.08 | 71.959
1 | 0.518 | 0.00654 | -0.08 | 79.276
1.5 | 0.577 | 0.00689 | -0.08 | 83.704
2 | 0.634 | 0.00653 | -0.08 | 97.189
2.5 | 0.692 | 0.00684 | -0.08 | 101.213
3 | 0.749 | 0.00721 | -0.08 | 103.89
3.5 | 0.806 | 0.00757 | -0.08 | 106.546
4 | 0.863 | 0.00799 | -0.08 | 108.014
4.5 | 0.918 | 0.00846 | -0.08 | 108.502
5 | 0.971 | 0.00894 | -0.08 | 108.559
5.5 | 1.021 | 0.00957 | -0.08 | 106.714
6 | 1.07 | 0.01031 | -0.08 | 103.774
6.5 | 1.114 | 0.01129 | -0.08 | 98.687
7 | 1.153 | 0.01218 | -0.08 | 94.708
7.5 | 1.188 | 0.01281 | -0.08 | 92.676
8 | 1.215 | 0.01343 | -0.08 | 90.49
8.5 | 1.236 | 0.01418 | -0.08 | 87.174
9 | 1.248 | 0.01499 | -0.08 | 83.286
9.5 | 1.252 | 0.01593 | -0.08 | 78.63
10 | 1.248 | 0.01731 | -0.08 | 72.133
10.5 | 1.221 | 0.01879 | -0.079 | 64.961
11 | 1.18 | 0.02134 | -0.077 | 55.285
11.5 | 1.115 | 0.02772 | -0.074 | 40.231
12 | 1.021 | 0.04593 | -0.067 | 22.228
12.5 | 0.94 | 0.06791 | -0.059 | 13.844
13 | 0.881 | 0.08388 | -0.052 | 10.506
13.5 | 0.832 | 0.09479 | -0.047 | 8.781
14 | 0.787 | 0.10337 | -0.044 | 7.616
14.5 | 0.744 | 0.11072 | -0.042 | 6.718

## 52. Re 2M Mach 0.10 (2)
BIGFOIL.COM POLAR EXPORT
avx-nitro
avx-nitro |  |  |  | Cl Max: | 1.692 | at alpha= | 14.5 | deg
XFOIL ncrit=9 |  |  |  | L/D Max: | 122.098 | at alpha= | 4.5 | deg
Re: | 2000000 |  |  | Cd Min: | 0.25351 | at alpha= | -20 | deg
Mach: | 0.1 |  |  | Cl=0 at alpha= | -3.2809 | deg
|  |  |  | @ Cl=0.1, Cd= | 0.0056644
|  |  |  | @ Cl=0.4, Cd= | 0.0051041
|  |  |  | @ Cl=0.6, Cd= | 0.0052302
alpha (deg) | Cl | Cd | Cm | Cl/Cd
-20 | -0.7692 | 0.25351 | 0.0649 | -3.0342
-19.5 | -0.7524 | 0.24758 | 0.0611 | -3.039
-19 | -0.7354 | 0.24152 | 0.0572 | -3.0449
-18.5 | -0.7183 | 0.23521 | 0.0534 | -3.0539
-18 | -0.7015 | 0.22868 | 0.0497 | -3.0676
-17.5 | -0.6849 | 0.22199 | 0.046 | -3.0853
-17 | -0.6677 | 0.21465 | 0.0424 | -3.1106
-16.5 | -0.6515 | 0.20704 | 0.0386 | -3.1467
-16 | -0.6365 | 0.19934 | 0.0349 | -3.193
-15.5 | -0.6218 | 0.19208 | 0.0315 | -3.2372
-15 | -0.6077 | 0.18484 | 0.0283 | -3.2877
-14.5 | -0.5969 | 0.17689 | 0.0253 | -3.3744
-14 | -0.5829 | 0.17056 | 0.0226 | -3.4176
-13.5 | -0.5693 | 0.16413 | 0.0199 | -3.4686
-13 | -0.5563 | 0.15733 | 0.0172 | -3.5359
-12.5 | -0.5445 | 0.15025 | 0.0145 | -3.624
-12 | -0.5333 | 0.14285 | 0.0117 | -3.7333
-11.5 | -0.5236 | 0.13433 | 0.0083 | -3.8979
-10 | -0.509 | 0.10809 | -0.0017 | -4.709
-9.5 | -0.4982 | 0.10176 | -0.0044 | -4.8958
-9 | -0.4882 | 0.09514 | -0.0075 | -5.1314
-8.5 | -0.4801 | 0.08808 | -0.0111 | -5.4507
-7.5 | -0.5429 | 0.01735 | -0.0651 | -31.2911
-7 | -0.4777 | 0.01555 | -0.0678 | -30.7203
-6.5 | -0.4138 | 0.01144 | -0.0712 | -36.1713
-6 | -0.3501 | 0.01025 | -0.0729 | -34.1561
-5.5 | -0.2839 | 0.00905 | -0.0751 | -31.3702
-5 | -0.2186 | 0.00803 | -0.077 | -27.2229
-4.5 | -0.1478 | 0.0074 | -0.0801 | -19.973
-4 | -0.0825 | 0.00652 | -0.0819 | -12.6534
-3.5 | -0.0241 | 0.00619 | -0.0819 | -3.8934
-3 | 0.0309 | 0.00592 | -0.0812 | 5.2196
-2.5 | 0.0852 | 0.0057 | -0.0805 | 14.9474
-2 | 0.1392 | 0.00557 | -0.0798 | 24.991
-1.5 | 0.1932 | 0.00548 | -0.0792 | 35.2555
-1 | 0.2479 | 0.00539 | -0.0788 | 45.9926
-0.5 | 0.3035 | 0.0053 | -0.0786 | 57.2642
0 | 0.359 | 0.0052 | -0.0785 | 69.0385
0.5 | 0.4146 | 0.00507 | -0.0784 | 81.7751
1 | 0.4698 | 0.00501 | -0.0782 | 93.7725
1.5 | 0.518 | 0.00477 | -0.076 | 108.5954
2 | 0.5738 | 0.00507 | -0.0758 | 113.1755
2.5 | 0.6294 | 0.00541 | -0.0756 | 116.3401
3.5 | 0.7401 | 0.00613 | -0.0751 | 120.7341
4 | 0.7951 | 0.00653 | -0.0748 | 121.7611
4.5 | 0.8498 | 0.00696 | -0.0744 | 122.0977
5 | 0.9041 | 0.00744 | -0.074 | 121.5188
5.5 | 0.958 | 0.00796 | -0.0736 | 120.3518
6 | 1.0113 | 0.00856 | -0.0731 | 118.1425
6.5 | 1.0643 | 0.0092 | -0.0725 | 115.6848
7 | 1.117 | 0.00984 | -0.0719 | 113.5163
7.5 | 1.169 | 0.01056 | -0.0712 | 110.7008
8 | 1.2206 | 0.01131 | -0.0704 | 107.9222
8.5 | 1.271 | 0.01219 | -0.0695 | 104.2658
9 | 1.3213 | 0.01302 | -0.0685 | 101.4823
9.5 | 1.3705 | 0.014 | -0.0674 | 97.8929
10 | 1.4193 | 0.01493 | -0.0662 | 95.0636
10.5 | 1.4636 | 0.01644 | -0.0645 | 89.0268
11 | 1.5104 | 0.0174 | -0.0631 | 86.8046
11.5 | 1.5544 | 0.01864 | -0.0614 | 83.3906
12 | 1.5957 | 0.02005 | -0.0594 | 79.586
12.5 | 1.6268 | 0.02242 | -0.0562 | 72.5602
13 | 1.6552 | 0.02468 | -0.0527 | 67.0665
13.5 | 1.682 | 0.02669 | -0.0492 | 63.0199
14 | 1.6908 | 0.02919 | -0.0434 | 57.9239
14.5 | 1.692 | 0.03254 | -0.0384 | 51.9975
15 | 1.6857 | 0.03749 | -0.0356 | 44.964
15.5 | 1.6725 | 0.04465 | -0.0359 | 37.458
16 | 1.646 | 0.05555 | -0.0403 | 29.631
16.5 | 1.6013 | 0.07086 | -0.0481 | 22.5981
17 | 1.5286 | 0.09174 | -0.0585 | 16.6623
17.5 | 1.4492 | 0.11452 | -0.0696 | 12.6546
18 | 1.3787 | 0.13691 | -0.081 | 10.0701
18.5 | 1.3254 | 0.15729 | -0.0923 | 8.4265
19 | 1.2895 | 0.17513 | -0.1028 | 7.3631
19.5 | 1.2609 | 0.19247 | -0.1136 | 6.5512

## 53. Re 2M Mach 0.25 (1)
BIGFOIL.COM POLAR EXPORT
avx-nitro
avx-nitro |  |  |  | Cl Max: | 1.229 | at alpha= | 8.5 | deg
JavaFoil+Calcfoil stall+Eppler ext transition |  |  |  | L/D Max: | 108.869 | at alpha= | 4 | deg
Re: | 2000000 |  |  | Cd Min: | 0.00638 | at alpha= | 0 | deg
Mach: | 0.25 |  |  | Cl=0 at alpha= | -3.4322 | deg
|  |  |  | @ Cl=0.1, Cd= | 0.0074082
|  |  |  | @ Cl=0.4, Cd= | 0.0064342
|  |  |  | @ Cl=0.6, Cd= | 0.1082
alpha (deg) | Cl | Cd | Cm | Cl/Cd
-14 | -0.06 | 0.1022 | -0.037 | -0.585
-13.5 | -0.057 | 0.09823 | -0.037 | -0.58
-13 | -0.054 | 0.09287 | -0.037 | -0.583
-12.5 | -0.121 | 0.08797 | -0.037 | -1.375
-12 | -0.174 | 0.08335 | -0.036 | -2.084
-11.5 | -0.214 | 0.07835 | -0.036 | -2.735
-11 | -0.248 | 0.07447 | -0.036 | -3.336
-10.5 | -0.277 | 0.06991 | -0.036 | -3.958
-10 | -0.299 | 0.06571 | -0.035 | -4.544
-9.5 | -0.314 | 0.06214 | -0.034 | -5.052
-9 | -0.322 | 0.05816 | -0.033 | -5.536
-8.5 | -0.322 | 0.05489 | -0.033 | -5.875
-8 | -0.315 | 0.0518 | -0.032 | -6.089
-7.5 | -0.301 | 0.04855 | -0.032 | -6.202
-7 | -0.28 | 0.04563 | -0.031 | -6.134
-6.5 | -0.252 | 0.04279 | -0.031 | -5.895
-6 | -0.219 | 0.04044 | -0.031 | -5.42
-5.5 | -0.182 | 0.03816 | -0.032 | -4.77
-5 | -0.176 | 0.00756 | -0.081 | -23.325
-4.5 | -0.122 | 0.00745 | -0.081 | -16.42
-4 | -0.066 | 0.00723 | -0.081 | -9.12
-3.5 | -0.008 | 0.00748 | -0.081 | -1.044
-3 | 0.051 | 0.0074 | -0.082 | 6.957
-2.5 | 0.111 | 0.00741 | -0.082 | 15.036
-2 | 0.172 | 0.0074 | -0.082 | 23.225
-1.5 | 0.232 | 0.00683 | -0.082 | 34.003
-1 | 0.293 | 0.00681 | -0.082 | 42.98
-0.5 | 0.353 | 0.00663 | -0.082 | 53.242
0 | 0.413 | 0.00638 | -0.082 | 64.736
0.5 | 0.473 | 0.00644 | -0.082 | 73.397
1 | 0.533 | 0.0067 | -0.082 | 79.471
1.5 | 0.592 | 0.00694 | -0.082 | 85.291
2 | 0.652 | 0.00734 | -0.082 | 88.86
2.5 | 0.711 | 0.00702 | -0.082 | 101.286
3 | 0.77 | 0.00744 | -0.082 | 103.443
3.5 | 0.828 | 0.0077 | -0.082 | 107.634
4 | 0.886 | 0.00814 | -0.082 | 108.869
4.5 | 0.942 | 0.00869 | -0.082 | 108.45
5 | 0.996 | 0.00937 | -0.082 | 106.24
5.5 | 1.046 | 0.01009 | -0.082 | 103.714
6 | 1.094 | 0.01082 | -0.082 | 101.136
6.5 | 1.136 | 0.01178 | -0.082 | 96.487
7 | 1.173 | 0.01271 | -0.082 | 92.293
7.5 | 1.201 | 0.01342 | -0.082 | 89.517
8 | 1.22 | 0.01425 | -0.082 | 85.66
8.5 | 1.229 | 0.01509 | -0.082 | 81.44
9 | 1.224 | 0.01637 | -0.082 | 74.752
9.5 | 1.195 | 0.01802 | -0.081 | 66.315
10 | 1.148 | 0.01997 | -0.08 | 57.482
10.5 | 1.055 | 0.02689 | -0.076 | 39.252
11 | 0.914 | 0.05387 | -0.063 | 16.976
11.5 | 0.814 | 0.07729 | -0.049 | 10.535
12 | 0.739 | 0.0864 | -0.044 | 8.553
12.5 | 0.659 | 0.09385 | -0.041 | 7.022
13 | 0.574 | 0.10133 | -0.04 | 5.666
13.5 | 0.485 | 0.1082 | -0.04 | 4.48

## 54. Re 2M Mach 0.25 (2)
BIGFOIL.COM POLAR EXPORT
avx-nitro
avx-nitro |  |  |  | Cl Max: | 1.5916 | at alpha= | 12 | deg
XFOIL ncrit=9 |  |  |  | L/D Max: | 122.784 | at alpha= | 4 | deg
Re: | 2000000 |  |  | Cd Min: | 0.25813 | at alpha= | -20 | deg
Mach: | 0.25 |  |  | Cl=0 at alpha= | -3.2601 | deg
|  |  |  | @ Cl=0.1, Cd= | 0.0058239
|  |  |  | @ Cl=0.4, Cd= | 0.0052552
|  |  |  | @ Cl=0.6, Cd= | 0.0052391
alpha (deg) | Cl | Cd | Cm | Cl/Cd
-20 | -0.7822 | 0.25813 | 0.0672 | -3.0303
-19.5 | -0.7645 | 0.25187 | 0.0631 | -3.0353
-19 | -0.7464 | 0.2455 | 0.0591 | -3.0403
-18.5 | -0.7284 | 0.23893 | 0.0551 | -3.0486
-18 | -0.7105 | 0.23211 | 0.0512 | -3.061
-17.5 | -0.6927 | 0.22512 | 0.0474 | -3.077
-17 | -0.6746 | 0.21761 | 0.0435 | -3.1
-16.5 | -0.6574 | 0.20999 | 0.0396 | -3.1306
-16 | -0.6412 | 0.20215 | 0.0357 | -3.1719
-15.5 | -0.6253 | 0.1947 | 0.0322 | -3.2116
-15 | -0.6101 | 0.18735 | 0.0288 | -3.2565
-14.5 | -0.5973 | 0.17985 | 0.026 | -3.3211
-14 | -0.5822 | 0.17327 | 0.0231 | -3.3601
-13.5 | -0.5676 | 0.16663 | 0.0202 | -3.4063
-13 | -0.5538 | 0.1597 | 0.0174 | -3.4678
-12.5 | -0.5409 | 0.15245 | 0.0145 | -3.548
-12 | -0.5286 | 0.14449 | 0.0115 | -3.6584
-11.5 | -0.518 | 0.13646 | 0.0083 | -3.796
-11 | -0.5081 | 0.12858 | 0.0053 | -3.9516
-10.5 | -0.4995 | 0.12044 | 0.0023 | -4.1473
-10 | -0.4973 | 0.11144 | -0.001 | -4.4625
-9.5 | -0.4852 | 0.10525 | -0.0035 | -4.61
-9 | -0.4742 | 0.09862 | -0.0064 | -4.8084
-8.5 | -0.4648 | 0.09158 | -0.0098 | -5.0753
-8 | -0.4576 | 0.08412 | -0.0136 | -5.4398
-7.5 | -0.4547 | 0.07595 | -0.0176 | -5.9868
-7 | -0.4476 | 0.06719 | -0.025 | -6.6617
-6.5 | -0.4293 | 0.0183 | -0.0724 | -23.459
-6 | -0.3652 | 0.01232 | -0.0762 | -29.6429
-5.5 | -0.2955 | 0.01042 | -0.0785 | -28.3589
-5 | -0.2274 | 0.00882 | -0.0803 | -25.7823
-4.5 | -0.1544 | 0.00773 | -0.0831 | -19.9741
-4 | -0.0874 | 0.00673 | -0.0845 | -12.9866
-3.5 | -0.0273 | 0.00633 | -0.0843 | -4.3128
-3 | 0.0296 | 0.00605 | -0.0834 | 4.8926
-2 | 0.1417 | 0.00569 | -0.0817 | 24.9033
-1 | 0.2543 | 0.00548 | -0.0807 | 46.4051
-0.5 | 0.3116 | 0.00541 | -0.0805 | 57.597
0 | 0.369 | 0.00532 | -0.0804 | 69.3609
0.5 | 0.4264 | 0.0052 | -0.0803 | 82
1 | 0.4835 | 0.00515 | -0.08 | 93.8835
1.5 | 0.5329 | 0.00487 | -0.0777 | 109.4251
2 | 0.5907 | 0.00518 | -0.0775 | 114.0347
3 | 0.7056 | 0.00591 | -0.0768 | 119.3909
3.5 | 0.763 | 0.00628 | -0.0764 | 121.4968
4 | 0.8202 | 0.00668 | -0.076 | 122.7844
4.5 | 0.8769 | 0.00716 | -0.0755 | 122.4721
5 | 0.9336 | 0.00766 | -0.0749 | 121.8799
5.5 | 0.9897 | 0.00824 | -0.0742 | 120.1092
6 | 1.0453 | 0.0089 | -0.0734 | 117.4494
6.5 | 1.1007 | 0.00959 | -0.0725 | 114.7758
7 | 1.1558 | 0.01033 | -0.0714 | 111.8877
7.5 | 1.2102 | 0.01116 | -0.0703 | 108.4409
8 | 1.2639 | 0.01208 | -0.0689 | 104.6275
8.5 | 1.317 | 0.01305 | -0.0674 | 100.9195
9 | 1.3688 | 0.01421 | -0.0656 | 96.3265
9.5 | 1.4199 | 0.01539 | -0.0637 | 92.2612
10 | 1.4649 | 0.01729 | -0.061 | 84.7253
10.5 | 1.5117 | 0.01877 | -0.0585 | 80.5381
11 | 1.5531 | 0.02071 | -0.0553 | 74.9928
11.5 | 1.5864 | 0.02322 | -0.0514 | 68.3204
12 | 1.5916 | 0.0276 | -0.0447 | 57.6667
12.5 | 1.5884 | 0.03131 | -0.0377 | 50.7314
13 | 1.5746 | 0.037 | -0.0338 | 42.5568
13.5 | 1.5515 | 0.04604 | -0.0355 | 33.699
14 | 1.5154 | 0.0598 | -0.0431 | 25.3411
14.5 | 1.4702 | 0.07621 | -0.0522 | 19.2914
15 | 1.4134 | 0.0944 | -0.0613 | 14.9725
15.5 | 1.357 | 0.11256 | -0.0701 | 12.0558
16 | 1.3051 | 0.13089 | -0.0794 | 9.971
16.5 | 1.2634 | 0.14849 | -0.0888 | 8.5083
17 | 1.2305 | 0.16536 | -0.0983 | 7.4413

## 55. Re 2M Mach 0.50 (1)
BIGFOIL.COM POLAR EXPORT
avx-nitro
avx-nitro |  |  |  | Cl Max: | 1.239 | at alpha= | 20 | deg
JavaFoil+Calcfoil stall+Eppler ext transition |  |  |  | L/D Max: | 107.891 | at alpha= | 3.5 | deg
Re: | 2000000 |  |  | Cd Min: | 0.00702 | at alpha= | 0 | deg
Mach: | 0.5 |  |  | Cl=0 at alpha= | -3.4318 | deg
|  |  |  | @ Cl=0.1, Cd= | 0.0076952
|  |  |  | @ Cl=0.4, Cd= | 0.0071477
|  |  |  | @ Cl=0.6, Cd= | 0.0071821
alpha (deg) | Cl | Cd | Cm | Cl/Cd
-20 | -0.885 | 0.1774 | -0.05 | -4.987
-19.5 | -0.858 | 0.17369 | -0.049 | -4.942
-19 | -0.833 | 0.16891 | -0.049 | -4.929
-18.5 | -0.807 | 0.16237 | -0.05 | -4.968
-18 | -0.779 | 0.15551 | -0.048 | -5.012
-17.5 | -0.753 | 0.15223 | -0.048 | -4.949
-17 | -0.727 | 0.14784 | -0.048 | -4.919
-16.5 | -0.7 | 0.14132 | -0.047 | -4.953
-16 | -0.674 | 0.13579 | -0.047 | -4.961
-15.5 | -0.647 | 0.13209 | -0.047 | -4.901
-15 | -0.62 | 0.12822 | -0.046 | -4.836
-14.5 | -0.594 | 0.12296 | -0.046 | -4.83
-14 | -0.567 | 0.12052 | -0.046 | -4.708
-13.5 | -0.54 | 0.11555 | -0.045 | -4.676
-13 | -0.514 | 0.11192 | -0.045 | -4.591
-12.5 | -0.487 | 0.09756 | -0.043 | -4.99
-12 | -0.46 | 0.08338 | -0.044 | -5.52
-11.5 | -0.433 | 0.09768 | -0.043 | -4.436
-11 | -0.407 | 0.07679 | -0.042 | -5.296
-10.5 | -0.38 | 0.07919 | -0.042 | -4.795
-10 | -0.353 | 0.06695 | -0.041 | -5.272
-9.5 | -0.326 | 0.06425 | -0.041 | -5.077
-9 | -0.299 | 0.06219 | -0.04 | -4.812
-8.5 | -0.272 | 0.05696 | -0.04 | -4.782
-8 | -0.246 | 0.05408 | -0.039 | -4.54
-7.5 | -0.219 | 0.05054 | -0.039 | -4.327
-7 | -0.192 | 0.04671 | -0.038 | -4.106
-6.5 | -0.165 | 0.04428 | -0.038 | -3.725
-6 | -0.138 | 0.04207 | -0.037 | -3.28
-5.5 | -0.111 | 0.04004 | -0.036 | -2.775
-5 | -0.129 | 0.03816 | -0.035 | -3.389
-4.5 | -0.101 | 0.03585 | -0.035 | -2.823
-4 | -0.057 | 0.03386 | -0.036 | -1.681
-3.5 | -0.009 | 0.00782 | -0.091 | -1.095
-3 | 0.057 | 0.00783 | -0.091 | 7.284
-2.5 | 0.124 | 0.00762 | -0.091 | 16.268
-2 | 0.192 | 0.00771 | -0.091 | 24.867
-1.5 | 0.259 | 0.00718 | -0.091 | 36.16
-1 | 0.327 | 0.00713 | -0.091 | 45.885
-0.5 | 0.394 | 0.00716 | -0.091 | 55.123
0 | 0.462 | 0.00702 | -0.091 | 65.733
0.5 | 0.528 | 0.00711 | -0.091 | 74.355
1 | 0.595 | 0.00715 | -0.091 | 83.228
1.5 | 0.662 | 0.00758 | -0.092 | 87.257
2 | 0.728 | 0.00777 | -0.092 | 93.738
2.5 | 0.794 | 0.00774 | -0.092 | 102.542
3 | 0.859 | 0.00807 | -0.092 | 106.456
3.5 | 0.923 | 0.00856 | -0.092 | 107.891
4 | 0.986 | 0.00918 | -0.092 | 107.322
4.5 | 1.046 | 0.0101 | -0.092 | 103.635
5 | 1.1 | 0.01099 | -0.092 | 100.021
5.5 | 1.144 | 0.01203 | -0.092 | 95.16
6 | 1.177 | 0.01366 | -0.092 | 86.101
6.5 | 1.18 | 0.01495 | -0.092 | 78.94
7 | 1.115 | 0.01675 | -0.092 | 66.541
7.5 | 0.717 | 0.01909 | -0.09 | 37.565
8 | 0.723 | 0.02309 | -0.087 | 31.325
8.5 | 0.645 | 0.05891 | -0.054 | 10.956
9 | 0.662 | 0.06868 | -0.038 | 9.646
9.5 | 0.689 | 0.06878 | -0.041 | 10.021
10 | 0.716 | 0.07422 | -0.042 | 9.643
10.5 | 0.742 | 0.07813 | -0.043 | 9.5
11 | 0.769 | 0.08232 | -0.044 | 9.337
11.5 | 0.795 | 0.10285 | -0.045 | 7.731
12 | 0.821 | 0.10564 | -0.045 | 7.773
12.5 | 0.848 | 0.11053 | -0.046 | 7.669
13 | 0.875 | 0.11329 | -0.048 | 7.721
13.5 | 0.901 | 0.12047 | -0.049 | 7.478
14 | 0.927 | 0.12397 | -0.049 | 7.478
14.5 | 0.954 | 0.12806 | -0.051 | 7.45
15 | 0.979 | 0.13175 | -0.051 | 7.434
15.5 | 1.006 | 0.13877 | -0.052 | 7.252
16 | 1.032 | 0.14187 | -0.052 | 7.273
16.5 | 1.059 | 0.14671 | -0.053 | 7.215
17 | 1.084 | 0.15393 | -0.053 | 7.044
17.5 | 1.111 | 0.15514 | -0.054 | 7.159
18 | 1.136 | 0.15926 | -0.054 | 7.131
18.5 | 1.163 | 0.16565 | -0.055 | 7.019
19 | 1.188 | 0.17025 | -0.055 | 6.976
19.5 | 1.214 | 0.17643 | -0.056 | 6.883
20 | 1.239 | 0.17809 | -0.056 | 6.957

## 56. Re 2M Mach 0.50 (2)
BIGFOIL.COM POLAR EXPORT
avx-nitro
avx-nitro |  |  |  | Cl Max: | 1.4339 | at alpha= | 8.5 | deg
XFOIL ncrit=9 |  |  |  | L/D Max: | 125.47 | at alpha= | 4 | deg
Re: | 2000000 |  |  | Cd Min: | 0.28197 | at alpha= | -20 | deg
Mach: | 0.5 |  |  | Cl=0 at alpha= | -3.1603 | deg
|  |  |  | @ Cl=0.1, Cd= | 0.0063273
|  |  |  | @ Cl=0.4, Cd= | 0.005804
|  |  |  | @ Cl=0.6, Cd= | 0.0056196
alpha (deg) | Cl | Cd | Cm | Cl/Cd
-20 | -0.8494 | 0.28197 | 0.0782 | -3.0124
-19.5 | -0.8272 | 0.27409 | 0.0731 | -3.018
-19 | -0.8048 | 0.26599 | 0.0682 | -3.0257
-18.5 | -0.7823 | 0.25781 | 0.0634 | -3.0344
-18 | -0.7595 | 0.24934 | 0.0586 | -3.046
-17.5 | -0.7368 | 0.24086 | 0.0538 | -3.059
-17 | -0.7147 | 0.23244 | 0.0492 | -3.0748
-16.5 | -0.6932 | 0.22404 | 0.0446 | -3.0941
-16 | -0.6722 | 0.21558 | 0.0401 | -3.1181
-15.5 | -0.6518 | 0.20718 | 0.0358 | -3.1461
-15 | -0.6326 | 0.19936 | 0.0323 | -3.1732
-14.5 | -0.6125 | 0.19193 | 0.0286 | -3.1913
-14 | -0.5929 | 0.18434 | 0.025 | -3.2163
-13.5 | -0.574 | 0.17666 | 0.0214 | -3.2492
-13 | -0.555 | 0.16844 | 0.0178 | -3.2949
-12.5 | -0.5378 | 0.16034 | 0.0142 | -3.3541
-12 | -0.522 | 0.15234 | 0.0108 | -3.4265
-11.5 | -0.5069 | 0.14433 | 0.0075 | -3.5121
-11 | -0.493 | 0.13638 | 0.0045 | -3.6149
-10.5 | -0.4823 | 0.12795 | 0.0016 | -3.7694
-10 | -0.4673 | 0.12147 | -0.0006 | -3.847
-9.5 | -0.4531 | 0.11455 | -0.0033 | -3.9555
-9 | -0.4396 | 0.10668 | -0.0068 | -4.1207
-8.5 | -0.4279 | 0.09899 | -0.0102 | -4.3227
-8 | -0.4165 | 0.09154 | -0.0134 | -4.5499
-7.5 | -0.4061 | 0.08412 | -0.0166 | -4.8276
-7 | -0.3981 | 0.07684 | -0.0198 | -5.1809
-6.5 | -0.3984 | 0.07017 | -0.0212 | -5.6776
-6 | -0.3962 | 0.063 | -0.0262 | -6.2889
-5.5 | -0.3368 | 0.0475 | -0.0542 | -7.0905
-5 | -0.2585 | 0.02851 | -0.0829 | -9.067
-4.5 | -0.1831 | 0.01385 | -0.0958 | -13.2202
-4 | -0.1121 | 0.0096 | -0.0963 | -11.6771
-3 | 0.0214 | 0.00673 | -0.0934 | 3.1798
-2.5 | 0.0867 | 0.00635 | -0.0918 | 13.6535
-2 | 0.151 | 0.00624 | -0.0903 | 24.1987
-1.5 | 0.2163 | 0.00607 | -0.0895 | 35.6343
-1 | 0.2818 | 0.0059 | -0.089 | 47.7627
-0.5 | 0.3475 | 0.00582 | -0.0886 | 59.7079
0 | 0.4131 | 0.0058 | -0.0883 | 71.2241
0.5 | 0.4786 | 0.00573 | -0.088 | 83.5253
1 | 0.5441 | 0.00569 | -0.0877 | 95.6239
1.5 | 0.6076 | 0.00561 | -0.0868 | 108.3066
2 | 0.6665 | 0.00564 | -0.0843 | 118.1738
2.5 | 0.7329 | 0.00604 | -0.0836 | 121.3411
3 | 0.7994 | 0.00648 | -0.0827 | 123.3642
3.5 | 0.8664 | 0.00693 | -0.0817 | 125.0216
4 | 0.9335 | 0.00744 | -0.0805 | 125.4704
4.5 | 1.0004 | 0.00806 | -0.0789 | 124.1191
5 | 1.0678 | 0.00872 | -0.0771 | 122.4541
5.5 | 1.1348 | 0.00953 | -0.0749 | 119.0766
6 | 1.2016 | 0.01047 | -0.0723 | 114.766
6.5 | 1.268 | 0.01159 | -0.0691 | 109.4047
7 | 1.3337 | 0.01296 | -0.0651 | 102.909
7.5 | 1.3927 | 0.01518 | -0.0596 | 91.7457
8 | 1.4306 | 0.01924 | -0.0517 | 74.3555
8.5 | 1.4339 | 0.02534 | -0.0425 | 56.5864
9 | 1.4043 | 0.03215 | -0.0343 | 43.6796
9.5 | 1.3689 | 0.0425 | -0.0364 | 32.2094
10 | 1.3344 | 0.05686 | -0.0467 | 23.4682
10.5 | 1.2959 | 0.0721 | -0.0562 | 17.9736
11 | 1.2567 | 0.08656 | -0.0636 | 14.5183
11.5 | 1.2196 | 0.10066 | -0.0705 | 12.116
12 | 1.1864 | 0.11462 | -0.0775 | 10.3507
12.5 | 1.1578 | 0.12876 | -0.085 | 8.9919
13 | 1.134 | 0.14318 | -0.093 | 7.9201
13.5 | 1.115 | 0.15786 | -0.1014 | 7.0632

## 57. Re 3M Mach 0.00 (1)
BIGFOIL.COM POLAR EXPORT
avx-nitro
avx-nitro |  |  |  | Cl Max: | 1.257 | at alpha= | 9.5 | deg
JavaFoil+Calcfoil stall+Eppler ext transition |  |  |  | L/D Max: | 114.244 | at alpha= | 5.5 | deg
Re: | 3000000 |  |  | Cd Min: | 0.00656 | at alpha= | 0.5 | deg
Mach: | 0 |  |  | Cl=0 at alpha= | -3.431 | deg
|  |  |  | @ Cl=0.1, Cd= | 0.0071814
|  |  |  | @ Cl=0.4, Cd= | 0.00671
|  |  |  | @ Cl=0.6, Cd= | 0.0068047
alpha (deg) | Cl | Cd | Cm | Cl/Cd
-16 | -0.314 | 0.11902 | -0.038 | -2.641
-15.5 | -0.327 | 0.11266 | -0.038 | -2.903
-15 | -0.34 | 0.10762 | -0.038 | -3.156
-14.5 | -0.352 | 0.10194 | -0.038 | -3.454
-14 | -0.364 | 0.09667 | -0.038 | -3.765
-13.5 | -0.375 | 0.09187 | -0.038 | -4.081
-13 | -0.385 | 0.08718 | -0.037 | -4.413
-12.5 | -0.393 | 0.08273 | -0.037 | -4.753
-12 | -0.4 | 0.07839 | -0.037 | -5.101
-11.5 | -0.404 | 0.07383 | -0.037 | -5.477
-11 | -0.406 | 0.06968 | -0.037 | -5.83
-10.5 | -0.405 | 0.06582 | -0.037 | -6.153
-10 | -0.4 | 0.06205 | -0.037 | -6.453
-9.5 | -0.392 | 0.05865 | -0.036 | -6.682
-9 | -0.38 | 0.05523 | -0.036 | -6.872
-8.5 | -0.363 | 0.05195 | -0.037 | -6.989
-8 | -0.342 | 0.04926 | -0.034 | -6.936
-7.5 | -0.317 | 0.0461 | -0.037 | -6.884
-7 | -0.289 | 0.04336 | -0.038 | -6.655
-6.5 | -0.318 | 0.00751 | -0.079 | -42.268
-6 | -0.273 | 0.00749 | -0.079 | -36.376
-5.5 | -0.224 | 0.00736 | -0.079 | -30.473
-5 | -0.173 | 0.00711 | -0.079 | -24.318
-4.5 | -0.12 | 0.00696 | -0.079 | -17.181
-4 | -0.064 | 0.00724 | -0.079 | -8.87
-3.5 | -0.008 | 0.00722 | -0.079 | -1.05
-3 | 0.05 | 0.00719 | -0.079 | 6.951
-2.5 | 0.108 | 0.00718 | -0.079 | 15.045
-2 | 0.166 | 0.00717 | -0.079 | 23.231
-1.5 | 0.225 | 0.00663 | -0.079 | 33.954
-1 | 0.284 | 0.00667 | -0.079 | 42.512
-0.5 | 0.342 | 0.00673 | -0.079 | 50.787
0 | 0.4 | 0.00671 | -0.079 | 59.617
0.5 | 0.458 | 0.00656 | -0.079 | 69.761
1 | 0.516 | 0.00658 | -0.079 | 78.435
1.5 | 0.574 | 0.00675 | -0.079 | 84.954
2 | 0.631 | 0.00687 | -0.079 | 91.895
2.5 | 0.689 | 0.00718 | -0.079 | 95.857
3 | 0.746 | 0.00689 | -0.079 | 108.204
3.5 | 0.802 | 0.00723 | -0.079 | 110.963
4 | 0.858 | 0.00763 | -0.079 | 112.49
4.5 | 0.913 | 0.008 | -0.079 | 114.206
5 | 0.966 | 0.00855 | -0.079 | 112.945
5.5 | 1.017 | 0.0089 | -0.079 | 114.244
6 | 1.065 | 0.00955 | -0.079 | 111.467
6.5 | 1.109 | 0.01045 | -0.079 | 106.16
7 | 1.149 | 0.0113 | -0.079 | 101.69
7.5 | 1.184 | 0.01187 | -0.079 | 99.824
8 | 1.213 | 0.01243 | -0.079 | 97.6
8.5 | 1.236 | 0.01309 | -0.079 | 94.383
9 | 1.25 | 0.01374 | -0.079 | 90.956
9.5 | 1.257 | 0.0145 | -0.079 | 86.715
10 | 1.257 | 0.01556 | -0.079 | 80.752
10.5 | 1.249 | 0.01687 | -0.079 | 74.045
11 | 1.218 | 0.0183 | -0.078 | 66.549
11.5 | 1.178 | 0.02054 | -0.077 | 57.366
12 | 1.12 | 0.02563 | -0.075 | 43.692
12.5 | 1.039 | 0.03844 | -0.07 | 27.032
13 | 0.964 | 0.05564 | -0.064 | 17.332
13.5 | 0.902 | 0.07204 | -0.059 | 12.523
14 | 0.85 | 0.08563 | -0.055 | 9.925
14.5 | 0.803 | 0.09725 | -0.051 | 8.256

## 58. Re 3M Mach 0.00 (2)
BIGFOIL.COM POLAR EXPORT
avx-nitro
avx-nitro |  |  |  | Cl Max: | 1.7985 | at alpha= | 15 | deg
XFOIL ncrit=9 |  |  |  | L/D Max: | 130.072 | at alpha= | 5 | deg
Re: | 3000000 |  |  | Cd Min: | 0.1721 | at alpha= | 20 | deg
Mach: | 0 |  |  | Cl=0 at alpha= | -3.2537 | deg
|  |  |  | @ Cl=0.1, Cd= | 0.0055496
|  |  |  | @ Cl=0.4, Cd= | 0.0051717
|  |  |  | @ Cl=0.6, Cd= | 0.004977
alpha (deg) | Cl | Cd | Cm | Cl/Cd
-9.5 | -0.7461 | 0.01594 | -0.0676 | -46.8068
-9 | -0.7001 | 0.01423 | -0.0666 | -49.1989
-8 | -0.5834 | 0.01239 | -0.0687 | -47.0864
-7.5 | -0.5198 | 0.0114 | -0.0707 | -45.5965
-6.5 | -0.3951 | 0.00964 | -0.074 | -40.9855
-6 | -0.3311 | 0.00891 | -0.0758 | -37.1605
-5.5 | -0.2653 | 0.0073 | -0.0782 | -36.3425
-5 | -0.196 | 0.00654 | -0.0812 | -29.9694
-4.5 | -0.1356 | 0.00621 | -0.0819 | -21.8357
-4 | -0.0806 | 0.00603 | -0.0814 | -13.3665
-3.5 | -0.0266 | 0.00574 | -0.0806 | -4.6341
-3 | 0.0274 | 0.00566 | -0.0799 | 4.841
-2.5 | 0.0816 | 0.00557 | -0.0793 | 14.6499
-2 | 0.1358 | 0.00551 | -0.0788 | 24.6461
-1.5 | 0.191 | 0.00543 | -0.0786 | 35.175
-1 | 0.2466 | 0.00531 | -0.0784 | 46.4407
-0.5 | 0.3021 | 0.00525 | -0.0783 | 57.5429
0 | 0.3578 | 0.00524 | -0.0782 | 68.2824
0.5 | 0.4134 | 0.00515 | -0.0782 | 80.2718
1 | 0.4687 | 0.00514 | -0.0782 | 91.1868
1.5 | 0.5242 | 0.00513 | -0.0781 | 102.1832
2 | 0.5728 | 0.00485 | -0.0762 | 118.1031
2.5 | 0.6285 | 0.00511 | -0.076 | 122.9941
3 | 0.6839 | 0.00542 | -0.0758 | 126.1808
3.5 | 0.739 | 0.00576 | -0.0756 | 128.2986
4 | 0.7939 | 0.00612 | -0.0754 | 129.7222
4.5 | 0.8484 | 0.00653 | -0.0751 | 129.9234
5 | 0.9027 | 0.00694 | -0.0748 | 130.072
5.5 | 0.9564 | 0.00745 | -0.0744 | 128.3758
6 | 1.0098 | 0.00797 | -0.074 | 126.7001
6.5 | 1.0627 | 0.00853 | -0.0735 | 124.5838
7 | 1.1154 | 0.0091 | -0.073 | 122.5714
7.5 | 1.1674 | 0.00975 | -0.0724 | 119.7333
8 | 1.2191 | 0.0104 | -0.0718 | 117.2212
8.5 | 1.2702 | 0.01109 | -0.0711 | 114.5356
9 | 1.3207 | 0.01185 | -0.0703 | 111.4515
9.5 | 1.371 | 0.01255 | -0.0696 | 109.243
10 | 1.4194 | 0.0135 | -0.0685 | 105.1407
10.5 | 1.4686 | 0.01421 | -0.0677 | 103.3498
11 | 1.516 | 0.01509 | -0.0666 | 100.4639
11.5 | 1.5607 | 0.01626 | -0.0651 | 95.984
12 | 1.6037 | 0.01755 | -0.0635 | 91.3789
12.5 | 1.6473 | 0.01858 | -0.062 | 88.6598
13 | 1.6885 | 0.01976 | -0.0602 | 85.4504
13.5 | 1.7269 | 0.02109 | -0.0581 | 81.8824
14 | 1.7612 | 0.02264 | -0.0556 | 77.7915
14.5 | 1.7888 | 0.02452 | -0.0522 | 72.9527
15 | 1.7985 | 0.02701 | -0.0464 | 66.5864
15.5 | 1.7878 | 0.03083 | -0.0397 | 57.989
16 | 1.77 | 0.03649 | -0.0358 | 48.5064
16.5 | 1.7649 | 0.04225 | -0.0354 | 41.7728
17 | 1.749 | 0.05072 | -0.0377 | 34.4834
17.5 | 1.7203 | 0.0623 | -0.0428 | 27.6132
18 | 1.6469 | 0.0825 | -0.0527 | 19.9624
18.5 | 1.5307 | 0.11167 | -0.0672 | 13.7074
19 | 1.4716 | 0.13113 | -0.0768 | 11.2225
19.5 | 1.4137 | 0.15156 | -0.0879 | 9.3277
20 | 1.3619 | 0.1721 | -0.1 | 7.9134

## 59. Re 3M Mach 0.10 (1)
BIGFOIL.COM POLAR EXPORT
avx-nitro
avx-nitro |  |  |  | Cl Max: | 1.252 | at alpha= | 9.5 | deg
JavaFoil+Calcfoil stall+Eppler ext transition |  |  |  | L/D Max: | 114.175 | at alpha= | 4.5 | deg
Re: | 3000000 |  |  | Cd Min: | 0.00658 | at alpha= | 0.5 | deg
Mach: | 0.1 |  |  | Cl=0 at alpha= | -3.431 | deg
|  |  |  | @ Cl=0.1, Cd= | 0.00719
|  |  |  | @ Cl=0.4, Cd= | 0.0067134
|  |  |  | @ Cl=0.6, Cd= | 0.0068263
alpha (deg) | Cl | Cd | Cm | Cl/Cd
-15.5 | -0.288 | 0.11349 | -0.038 | -2.538
-15 | -0.303 | 0.10792 | -0.038 | -2.805
-14.5 | -0.317 | 0.10277 | -0.038 | -3.087
-14 | -0.332 | 0.09708 | -0.038 | -3.415
-13.5 | -0.345 | 0.09224 | -0.038 | -3.742
-13 | -0.358 | 0.08754 | -0.038 | -4.087
-12.5 | -0.369 | 0.0832 | -0.037 | -4.436
-12 | -0.379 | 0.07881 | -0.037 | -4.805
-11.5 | -0.386 | 0.07414 | -0.037 | -5.206
-11 | -0.391 | 0.07008 | -0.037 | -5.574
-10.5 | -0.392 | 0.06604 | -0.037 | -5.939
-10 | -0.39 | 0.06228 | -0.037 | -6.266
-9.5 | -0.384 | 0.05887 | -0.037 | -6.525
-9 | -0.374 | 0.05547 | -0.037 | -6.738
-8.5 | -0.359 | 0.05237 | -0.035 | -6.849
-8 | -0.34 | 0.04913 | -0.037 | -6.913
-7.5 | -0.316 | 0.04647 | -0.036 | -6.791
-7 | -0.288 | 0.04318 | -0.039 | -6.677
-6.5 | -0.26 | 0.03715 | -0.049 | -6.992
-6 | -0.273 | 0.0075 | -0.079 | -36.396
-5.5 | -0.225 | 0.00737 | -0.079 | -30.498
-5 | -0.174 | 0.00716 | -0.079 | -24.239
-4.5 | -0.12 | 0.00699 | -0.079 | -17.176
-4 | -0.064 | 0.00725 | -0.079 | -8.893
-3.5 | -0.008 | 0.00725 | -0.079 | -1.051
-3 | 0.05 | 0.00719 | -0.079 | 6.981
-2.5 | 0.109 | 0.00719 | -0.079 | 15.111
-2 | 0.167 | 0.00718 | -0.079 | 23.29
-1.5 | 0.226 | 0.00664 | -0.079 | 34.032
-1 | 0.285 | 0.00668 | -0.079 | 42.676
-0.5 | 0.343 | 0.00681 | -0.08 | 50.407
0 | 0.402 | 0.00671 | -0.08 | 59.879
0.5 | 0.46 | 0.00658 | -0.08 | 69.996
1 | 0.518 | 0.00659 | -0.08 | 78.69
1.5 | 0.577 | 0.00679 | -0.08 | 84.885
2 | 0.634 | 0.00688 | -0.08 | 92.165
2.5 | 0.692 | 0.00729 | -0.08 | 94.885
3 | 0.749 | 0.00748 | -0.08 | 100.239
3.5 | 0.806 | 0.00726 | -0.08 | 111.124
4 | 0.863 | 0.00765 | -0.08 | 112.811
4.5 | 0.918 | 0.00804 | -0.08 | 114.175
5 | 0.971 | 0.00858 | -0.08 | 113.079
5.5 | 1.021 | 0.00895 | -0.08 | 114.162
6 | 1.07 | 0.0096 | -0.08 | 111.454
6.5 | 1.114 | 0.01055 | -0.08 | 105.567
7 | 1.153 | 0.01137 | -0.08 | 101.439
7.5 | 1.188 | 0.01198 | -0.08 | 99.136
8 | 1.215 | 0.01254 | -0.08 | 96.901
8.5 | 1.236 | 0.01321 | -0.08 | 93.552
9 | 1.248 | 0.01392 | -0.08 | 89.666
9.5 | 1.252 | 0.01472 | -0.08 | 85.082
10 | 1.248 | 0.01588 | -0.08 | 78.624
10.5 | 1.228 | 0.01725 | -0.079 | 71.173
11 | 1.197 | 0.01884 | -0.078 | 63.534
11.5 | 1.149 | 0.02171 | -0.077 | 52.892
12 | 1.073 | 0.03005 | -0.073 | 35.701
12.5 | 0.99 | 0.04538 | -0.068 | 21.806
13 | 0.912 | 0.06545 | -0.061 | 13.928
13.5 | 0.852 | 0.08031 | -0.056 | 10.606
14 | 0.799 | 0.09249 | -0.052 | 8.642
14.5 | 0.752 | 0.10176 | -0.049 | 7.388

## 60. Re 3M Mach 0.10 (2)
BIGFOIL.COM POLAR EXPORT
avx-nitro
avx-nitro |  |  |  | Cl Max: | 1.7791 | at alpha= | 14.5 | deg
XFOIL ncrit=9 |  |  |  | L/D Max: | 130.29 | at alpha= | 4.5 | deg
Re: | 3000000 |  |  | Cd Min: | 0.25469 | at alpha= | -20 | deg
Mach: | 0.1 |  |  | Cl=0 at alpha= | -3.25 | deg
|  |  |  | @ Cl=0.1, Cd= | 0.0055699
|  |  |  | @ Cl=0.4, Cd= | 0.0051923
|  |  |  | @ Cl=0.6, Cd= | 0.0049821
alpha (deg) | Cl | Cd | Cm | Cl/Cd
-20 | -0.7674 | 0.25469 | 0.065 | -3.0131
-19.5 | -0.7503 | 0.2479 | 0.0609 | -3.0266
-19 | -0.7332 | 0.24106 | 0.0569 | -3.0416
-18.5 | -0.7164 | 0.23415 | 0.053 | -3.0596
-18 | -0.6999 | 0.22718 | 0.0492 | -3.0808
-17.5 | -0.6839 | 0.22008 | 0.0455 | -3.1075
-17 | -0.6703 | 0.21234 | 0.0418 | -3.1567
-16.5 | -0.6539 | 0.20625 | 0.0385 | -3.1704
-16 | -0.6377 | 0.19998 | 0.0352 | -3.1888
-15.5 | -0.6214 | 0.19276 | 0.0319 | -3.2237
-15 | -0.607 | 0.18535 | 0.0286 | -3.2749
-14.5 | -0.5931 | 0.17804 | 0.0254 | -3.3313
-14 | -0.5801 | 0.17072 | 0.0224 | -3.398
-13.5 | -0.5679 | 0.16334 | 0.0195 | -3.4768
-13 | -0.5562 | 0.1558 | 0.0166 | -3.57
-12.5 | -0.5458 | 0.14818 | 0.0139 | -3.6834
-12 | -0.5361 | 0.14035 | 0.011 | -3.8197
-11.5 | -0.536 | 0.13021 | 0.0076 | -4.1164
-11 | -0.5233 | 0.12424 | 0.0052 | -4.212
-10.5 | -0.5112 | 0.11794 | 0.0026 | -4.3344
-10 | -0.4994 | 0.11039 | -0.0007 | -4.524
-9.5 | -0.7171 | 0.03081 | -0.0627 | -23.2749
-9 | -0.7054 | 0.01555 | -0.0673 | -45.3633
-8 | -0.5884 | 0.01297 | -0.0694 | -45.3662
-7.5 | -0.5243 | 0.01184 | -0.0715 | -44.2821
-6.5 | -0.3984 | 0.00986 | -0.0746 | -40.4057
-6 | -0.3337 | 0.00906 | -0.0765 | -36.8322
-5.5 | -0.2673 | 0.00745 | -0.0789 | -35.8792
-5 | -0.1976 | 0.0066 | -0.0817 | -29.9394
-4.5 | -0.1369 | 0.00624 | -0.0824 | -21.9391
-4 | -0.0816 | 0.00605 | -0.0819 | -13.4876
-3.5 | -0.0272 | 0.00576 | -0.0811 | -4.7222
-3 | 0.0272 | 0.00567 | -0.0803 | 4.7972
-2.5 | 0.0817 | 0.00559 | -0.0797 | 14.6154
-2 | 0.1363 | 0.00553 | -0.0792 | 24.6474
-1.5 | 0.1919 | 0.00544 | -0.0789 | 35.2757
-1 | 0.2478 | 0.00532 | -0.0788 | 46.5789
-0.5 | 0.3036 | 0.00527 | -0.0787 | 57.6091
0 | 0.3596 | 0.00525 | -0.0786 | 68.4952
0.5 | 0.4156 | 0.00517 | -0.0786 | 80.3868
1 | 0.4712 | 0.00516 | -0.0785 | 91.3178
1.5 | 0.527 | 0.00515 | -0.0784 | 102.3301
2 | 0.5764 | 0.00488 | -0.0767 | 118.1148
2.5 | 0.6319 | 0.00512 | -0.0763 | 123.418
3 | 0.6877 | 0.00544 | -0.0761 | 126.4154
3.5 | 0.7432 | 0.00578 | -0.0759 | 128.5813
4.5 | 0.8534 | 0.00655 | -0.0753 | 130.2901
5 | 0.9081 | 0.00697 | -0.075 | 130.2869
5.5 | 0.9621 | 0.0075 | -0.0745 | 128.28
6 | 1.016 | 0.00802 | -0.0741 | 126.6833
6.5 | 1.0694 | 0.00859 | -0.0735 | 124.4936
7 | 1.1225 | 0.00919 | -0.073 | 122.1436
7.5 | 1.175 | 0.00985 | -0.0723 | 119.2893
8 | 1.2272 | 0.0105 | -0.0716 | 116.8762
8.5 | 1.2787 | 0.01123 | -0.0708 | 113.8646
9 | 1.3298 | 0.01198 | -0.07 | 111.0017
9.5 | 1.3803 | 0.01276 | -0.069 | 108.174
10 | 1.4295 | 0.01369 | -0.0679 | 104.4193
10.5 | 1.4788 | 0.01447 | -0.0669 | 102.1977
11 | 1.5262 | 0.01546 | -0.0656 | 98.7193
11.5 | 1.5689 | 0.017 | -0.0636 | 92.2882
12 | 1.6144 | 0.018 | -0.0621 | 89.6889
12.5 | 1.6573 | 0.01919 | -0.0603 | 86.3627
13 | 1.6973 | 0.02055 | -0.0581 | 82.5937
13.5 | 1.7336 | 0.0221 | -0.0556 | 78.4434
14 | 1.7638 | 0.02398 | -0.0523 | 73.553
14.5 | 1.7791 | 0.02648 | -0.0471 | 67.1866
15 | 1.7706 | 0.03003 | -0.0399 | 58.961
15.5 | 1.7489 | 0.03587 | -0.0353 | 48.7566
16 | 1.7386 | 0.04225 | -0.0347 | 41.1503
16.5 | 1.7212 | 0.05115 | -0.0374 | 33.65
17 | 1.6794 | 0.06526 | -0.0442 | 25.734
17.5 | 1.6066 | 0.08563 | -0.0544 | 18.7621
18 | 1.5168 | 0.1098 | -0.0662 | 13.8142
18.5 | 1.4627 | 0.12812 | -0.0752 | 11.4166
19 | 1.406 | 0.14806 | -0.0859 | 9.4962
19.5 | 1.3553 | 0.16803 | -0.0975 | 8.0658

## 61. Re 3M Mach 0.25 (1)
BIGFOIL.COM POLAR EXPORT
avx-nitro
avx-nitro |  |  |  | Cl Max: | 1.229 | at alpha= | 8.5 | deg
JavaFoil+Calcfoil stall+Eppler ext transition |  |  |  | L/D Max: | 114.219 | at alpha= | 4.5 | deg
Re: | 3000000 |  |  | Cd Min: | 0.00664 | at alpha= | 1 | deg
Mach: | 0.25 |  |  | Cl=0 at alpha= | -3.4322 | deg
|  |  |  | @ Cl=0.1, Cd= | 0.0072373
|  |  |  | @ Cl=0.4, Cd= | 0.0068343
|  |  |  | @ Cl=0.6, Cd= | 0.10229
alpha (deg) | Cl | Cd | Cm | Cl/Cd
-14 | -0.06 | 0.09899 | -0.04 | -0.605
-13.5 | -0.057 | 0.0946 | -0.039 | -0.603
-13 | -0.054 | 0.09001 | -0.039 | -0.602
-12.5 | -0.121 | 0.08472 | -0.039 | -1.43
-12 | -0.174 | 0.08046 | -0.039 | -2.162
-11.5 | -0.215 | 0.07602 | -0.039 | -2.824
-11 | -0.249 | 0.07177 | -0.038 | -3.468
-10.5 | -0.277 | 0.06772 | -0.038 | -4.093
-10 | -0.299 | 0.06379 | -0.038 | -4.69
-9.5 | -0.314 | 0.06024 | -0.037 | -5.221
-9 | -0.323 | 0.05657 | -0.037 | -5.702
-8.5 | -0.323 | 0.05331 | -0.037 | -6.062
-8 | -0.316 | 0.05021 | -0.036 | -6.295
-7.5 | -0.302 | 0.04728 | -0.037 | -6.383
-7 | -0.28 | 0.04466 | -0.035 | -6.278
-6.5 | -0.253 | 0.04209 | -0.036 | -6.006
-6 | -0.22 | 0.03908 | -0.04 | -5.639
-5.5 | -0.227 | 0.00746 | -0.081 | -30.437
-5 | -0.176 | 0.0073 | -0.081 | -24.157
-4.5 | -0.122 | 0.0074 | -0.081 | -16.542
-4 | -0.066 | 0.00732 | -0.081 | -9.012
-3.5 | -0.008 | 0.00729 | -0.081 | -1.07
-3 | 0.051 | 0.00727 | -0.082 | 7.085
-2.5 | 0.111 | 0.00723 | -0.082 | 15.423
-2 | 0.172 | 0.0073 | -0.082 | 23.534
-1.5 | 0.232 | 0.00675 | -0.082 | 34.435
-1 | 0.293 | 0.00671 | -0.082 | 43.657
-0.5 | 0.353 | 0.00685 | -0.082 | 51.487
0 | 0.413 | 0.00683 | -0.082 | 60.427
0.5 | 0.473 | 0.00675 | -0.082 | 70.078
1 | 0.533 | 0.00664 | -0.082 | 80.183
1.5 | 0.592 | 0.00687 | -0.082 | 86.272
2 | 0.652 | 0.00708 | -0.082 | 92.118
2.5 | 0.711 | 0.00739 | -0.082 | 96.171
3 | 0.77 | 0.00758 | -0.082 | 101.636
3.5 | 0.828 | 0.00738 | -0.082 | 112.269
4 | 0.886 | 0.00783 | -0.082 | 113.074
4.5 | 0.942 | 0.00825 | -0.082 | 114.219
5 | 0.996 | 0.00883 | -0.082 | 112.716
5.5 | 1.046 | 0.00943 | -0.082 | 110.966
6 | 1.094 | 0.01007 | -0.082 | 108.64
6.5 | 1.136 | 0.01098 | -0.082 | 103.465
7 | 1.173 | 0.01185 | -0.082 | 98.945
7.5 | 1.201 | 0.01253 | -0.082 | 95.88
8 | 1.22 | 0.01327 | -0.082 | 91.961
8.5 | 1.229 | 0.01401 | -0.082 | 87.73
9 | 1.224 | 0.01513 | -0.082 | 80.906
9.5 | 1.206 | 0.01645 | -0.082 | 73.291
10 | 1.16 | 0.01802 | -0.081 | 64.373
10.5 | 1.091 | 0.0209 | -0.079 | 52.22
11 | 0.981 | 0.03124 | -0.074 | 31.416
11.5 | 0.851 | 0.05728 | -0.063 | 14.858
12 | 0.756 | 0.07441 | -0.055 | 10.157
12.5 | 0.666 | 0.08635 | -0.049 | 7.717
13 | 0.578 | 0.09509 | -0.046 | 6.079
13.5 | 0.487 | 0.10229 | -0.045 | 4.763

## 62. Re 3M Mach 0.25 (2)
BIGFOIL.COM POLAR EXPORT
avx-nitro
avx-nitro |  |  |  | Cl Max: | 1.6807 | at alpha= | 13 | deg
XFOIL ncrit=9 |  |  |  | L/D Max: | 131.419 | at alpha= | 4 | deg
Re: | 3000000 |  |  | Cd Min: | 0.25898 | at alpha= | -20 | deg
Mach: | 0.25 |  |  | Cl=0 at alpha= | -3.2297 | deg
|  |  |  | @ Cl=0.1, Cd= | 0.0056819
|  |  |  | @ Cl=0.4, Cd= | 0.0053033
|  |  |  | @ Cl=0.6, Cd= | 0.0050434
alpha (deg) | Cl | Cd | Cm | Cl/Cd
-20 | -0.7805 | 0.25898 | 0.0671 | -3.0137
-19.5 | -0.7623 | 0.25195 | 0.0629 | -3.0256
-19 | -0.7442 | 0.24488 | 0.0587 | -3.039
-18.5 | -0.7263 | 0.23776 | 0.0546 | -3.0548
-18 | -0.7088 | 0.23059 | 0.0507 | -3.0739
-17.5 | -0.6916 | 0.22335 | 0.0468 | -3.0965
-17 | -0.6768 | 0.2155 | 0.043 | -3.1406
-16.5 | -0.6595 | 0.2092 | 0.0395 | -3.1525
-16 | -0.6423 | 0.20273 | 0.036 | -3.1683
-15.5 | -0.6249 | 0.19542 | 0.0326 | -3.1977
-15 | -0.6093 | 0.18783 | 0.0291 | -3.2439
-14.5 | -0.5944 | 0.18042 | 0.0258 | -3.2945
-14 | -0.58 | 0.17301 | 0.0227 | -3.3524
-13.5 | -0.5667 | 0.16558 | 0.0197 | -3.4225
-13 | -0.5539 | 0.15805 | 0.0167 | -3.5046
-12.5 | -0.5421 | 0.15042 | 0.0139 | -3.6039
-12 | -0.5312 | 0.1427 | 0.0111 | -3.7225
-11.5 | -0.5282 | 0.13307 | 0.0078 | -3.9693
-11 | -0.5153 | 0.12685 | 0.0053 | -4.0623
-10.5 | -0.5026 | 0.12048 | 0.0028 | -4.1716
-10 | -0.4903 | 0.11292 | -0.0004 | -4.342
-9.5 | -0.4816 | 0.10509 | -0.0036 | -4.5827
-9 | -0.4735 | 0.09732 | -0.007 | -4.8654
-8.5 | -0.4667 | 0.08948 | -0.0106 | -5.2157
-7 | -0.4803 | 0.01451 | -0.0766 | -33.1013
-6.5 | -0.4168 | 0.01181 | -0.0782 | -35.2921
-6 | -0.3482 | 0.01023 | -0.0801 | -34.0371
-5.5 | -0.2785 | 0.0086 | -0.0823 | -32.3837
-5 | -0.2067 | 0.00704 | -0.085 | -29.3608
-4.5 | -0.1446 | 0.00648 | -0.0852 | -22.3148
-4 | -0.0872 | 0.00619 | -0.0844 | -14.0872
-3.5 | -0.0306 | 0.0059 | -0.0834 | -5.1864
-3 | 0.026 | 0.00575 | -0.0826 | 4.5217
-2.5 | 0.0823 | 0.00571 | -0.0818 | 14.4133
-2 | 0.139 | 0.00562 | -0.0812 | 24.7331
-1.5 | 0.1965 | 0.00552 | -0.0809 | 35.5978
-1 | 0.2543 | 0.0054 | -0.0808 | 47.0926
-0.5 | 0.312 | 0.00533 | -0.0806 | 58.5366
0 | 0.3697 | 0.00534 | -0.0805 | 69.2322
0.5 | 0.4275 | 0.00527 | -0.0804 | 81.1195
1 | 0.485 | 0.00525 | -0.0803 | 92.381
1.5 | 0.5427 | 0.00525 | -0.0802 | 103.3714
2 | 0.5961 | 0.00503 | -0.0789 | 118.5089
2.5 | 0.6512 | 0.00522 | -0.0779 | 124.751
3 | 0.7089 | 0.00555 | -0.0776 | 127.7297
3.5 | 0.7665 | 0.0059 | -0.0773 | 129.9153
4 | 0.824 | 0.00627 | -0.0769 | 131.4195
4.5 | 0.8809 | 0.00674 | -0.0764 | 130.6973
5 | 0.9379 | 0.00719 | -0.0758 | 130.4451
5.5 | 0.9944 | 0.00773 | -0.0752 | 128.6417
6 | 1.0506 | 0.00832 | -0.0744 | 126.274
6.5 | 1.1065 | 0.00895 | -0.0736 | 123.6313
7 | 1.1621 | 0.00962 | -0.0726 | 120.8004
7.5 | 1.2171 | 0.01038 | -0.0715 | 117.2543
8 | 1.2719 | 0.01116 | -0.0703 | 113.9695
8.5 | 1.3261 | 0.01201 | -0.0689 | 110.4163
9 | 1.3798 | 0.01292 | -0.0674 | 106.7957
9.5 | 1.4319 | 0.01401 | -0.0655 | 102.2056
10 | 1.4836 | 0.01508 | -0.0636 | 98.382
10.5 | 1.5319 | 0.01652 | -0.0612 | 92.73
11 | 1.5754 | 0.01841 | -0.0582 | 85.5731
11.5 | 1.6175 | 0.02026 | -0.055 | 79.8371
12 | 1.6522 | 0.0226 | -0.051 | 73.1062
12.5 | 1.6766 | 0.02544 | -0.0461 | 65.9041
13 | 1.6807 | 0.02866 | -0.039 | 58.6427
13.5 | 1.6703 | 0.03329 | -0.0332 | 50.1742
14 | 1.6483 | 0.04079 | -0.0318 | 40.4094
14.5 | 1.6179 | 0.05216 | -0.0365 | 31.018
15 | 1.5736 | 0.06768 | -0.0453 | 23.2506
15.5 | 1.5169 | 0.08558 | -0.0547 | 17.7249
16 | 1.4514 | 0.10478 | -0.064 | 13.8519
16.5 | 1.3873 | 0.12436 | -0.0739 | 11.1555
17 | 1.3301 | 0.14397 | -0.0845 | 9.2387
17.5 | 1.288 | 0.16196 | -0.0949 | 7.9526
18 | 1.2564 | 0.17908 | -0.1053 | 7.0159

## 63. Re 3M Mach 0.50 (1)
BIGFOIL.COM POLAR EXPORT
avx-nitro
avx-nitro |  |  |  | Cl Max: | 1.239 | at alpha= | 20 | deg
JavaFoil+Calcfoil stall+Eppler ext transition |  |  |  | L/D Max: | 112.697 | at alpha= | 4 | deg
Re: | 3000000 |  |  | Cd Min: | 0.00701 | at alpha= | -1 | deg
Mach: | 0.5 |  |  | Cl=0 at alpha= | -3.4318 | deg
|  |  |  | @ Cl=0.1, Cd= | 0.0075222
|  |  |  | @ Cl=0.4, Cd= | 0.0071571
|  |  |  | @ Cl=0.6, Cd= | 0.007246
alpha (deg) | Cl | Cd | Cm | Cl/Cd
-20 | -0.885 | 0.17052 | -0.05 | -5.192
-19.5 | -0.859 | 0.16529 | -0.05 | -5.196
-19 | -0.833 | 0.16052 | -0.05 | -5.189
-18.5 | -0.807 | 0.15345 | -0.05 | -5.259
-18 | -0.78 | 0.14898 | -0.049 | -5.233
-17.5 | -0.754 | 0.14265 | -0.049 | -5.283
-17 | -0.727 | 0.13832 | -0.049 | -5.259
-16.5 | -0.7 | 0.13517 | -0.047 | -5.18
-16 | -0.674 | 0.12846 | -0.047 | -5.247
-15.5 | -0.648 | 0.12471 | -0.048 | -5.194
-15 | -0.621 | 0.11426 | -0.046 | -5.431
-14.5 | -0.594 | 0.10144 | -0.047 | -5.86
-14 | -0.568 | 0.09337 | -0.047 | -6.084
-13.5 | -0.541 | 0.09782 | -0.045 | -5.527
-13 | -0.514 | 0.08744 | -0.046 | -5.883
-12.5 | -0.487 | 0.09335 | -0.044 | -5.219
-12 | -0.46 | 0.08024 | -0.044 | -5.739
-11.5 | -0.434 | 0.07787 | -0.044 | -5.569
-11 | -0.407 | 0.07314 | -0.043 | -5.562
-10.5 | -0.38 | 0.07087 | -0.043 | -5.362
-10 | -0.353 | 0.06473 | -0.042 | -5.456
-9.5 | -0.326 | 0.06184 | -0.042 | -5.279
-9 | -0.299 | 0.05911 | -0.042 | -5.066
-8.5 | -0.273 | 0.05524 | -0.041 | -4.933
-8 | -0.246 | 0.05244 | -0.04 | -4.685
-7.5 | -0.219 | 0.04935 | -0.041 | -4.436
-7 | -0.192 | 0.04563 | -0.042 | -4.211
-6.5 | -0.165 | 0.04303 | -0.043 | -3.844
-6 | -0.138 | 0.04107 | -0.042 | -3.368
-5.5 | -0.111 | 0.0391 | -0.041 | -2.847
-5 | -0.13 | 0.03739 | -0.039 | -3.464
-4.5 | -0.102 | 0.03521 | -0.043 | -2.886
-4 | -0.071 | 0.0078 | -0.091 | -9.101
-3.5 | -0.009 | 0.00754 | -0.091 | -1.135
-3 | 0.057 | 0.00758 | -0.091 | 7.518
-2.5 | 0.124 | 0.00749 | -0.091 | 16.562
-2 | 0.192 | 0.00755 | -0.091 | 25.398
-1.5 | 0.259 | 0.00706 | -0.091 | 36.746
-1 | 0.327 | 0.00701 | -0.091 | 46.67
-0.5 | 0.394 | 0.00715 | -0.091 | 55.167
0 | 0.462 | 0.00723 | -0.091 | 63.858
0.5 | 0.528 | 0.00706 | -0.091 | 74.814
1 | 0.595 | 0.00724 | -0.091 | 82.172
1.5 | 0.662 | 0.00732 | -0.092 | 90.339
2 | 0.728 | 0.00762 | -0.092 | 95.495
2.5 | 0.794 | 0.00787 | -0.092 | 100.859
3 | 0.859 | 0.00827 | -0.092 | 103.904
3.5 | 0.923 | 0.00824 | -0.092 | 112.048
4 | 0.986 | 0.00875 | -0.092 | 112.697
4.5 | 1.046 | 0.00945 | -0.092 | 110.706
5 | 1.1 | 0.01023 | -0.092 | 107.454
5.5 | 1.144 | 0.01122 | -0.092 | 102.044
6 | 1.177 | 0.01276 | -0.092 | 92.211
6.5 | 1.18 | 0.01391 | -0.092 | 84.837
7 | 1.115 | 0.01546 | -0.092 | 72.094
7.5 | 0.722 | 0.01752 | -0.091 | 41.207
8 | 0.744 | 0.01944 | -0.09 | 38.257
8.5 | 0.749 | 0.02381 | -0.086 | 31.48
9 | 0.663 | 0.06461 | -0.04 | 10.263
9.5 | 0.693 | 0.06633 | -0.048 | 10.45
10 | 0.717 | 0.07121 | -0.045 | 10.07
10.5 | 0.743 | 0.07524 | -0.045 | 9.881
11 | 0.77 | 0.07899 | -0.046 | 9.748
11.5 | 0.797 | 0.08181 | -0.048 | 9.746
12 | 0.822 | 0.09836 | -0.046 | 8.353
12.5 | 0.848 | 0.09548 | -0.047 | 8.884
13 | 0.875 | 0.10786 | -0.048 | 8.111
13.5 | 0.901 | 0.1124 | -0.049 | 8.018
14 | 0.927 | 0.11586 | -0.05 | 8.005
14.5 | 0.954 | 0.11966 | -0.051 | 7.976
15 | 0.98 | 0.12317 | -0.051 | 7.956
15.5 | 1.007 | 0.12903 | -0.052 | 7.803
16 | 1.032 | 0.13422 | -0.052 | 7.691
16.5 | 1.059 | 0.13864 | -0.053 | 7.638
17 | 1.085 | 0.14284 | -0.054 | 7.596
17.5 | 1.111 | 0.14565 | -0.054 | 7.628
18 | 1.136 | 0.15217 | -0.054 | 7.467
18.5 | 1.163 | 0.15346 | -0.055 | 7.578
19 | 1.188 | 0.1603 | -0.055 | 7.41
19.5 | 1.215 | 0.16428 | -0.056 | 7.394
20 | 1.239 | 0.16768 | -0.056 | 7.391

## 64. Re 3M Mach 0.50 (2)
BIGFOIL.COM POLAR EXPORT
avx-nitro
avx-nitro |  |  |  | Cl Max: | 1.4583 | at alpha= | 8.5 | deg
XFOIL ncrit=9 |  |  |  | L/D Max: | 135.108 | at alpha= | 4 | deg
Re: | 3000000 |  |  | Cd Min: | 0.20215 | at alpha= | -18.5 | deg
Mach: | 0.5 |  |  | Cl=0 at alpha= | -3.134 | deg
|  |  |  | @ Cl=0.1, Cd= | 0.0061099
|  |  |  | @ Cl=0.4, Cd= | 0.005669
|  |  |  | @ Cl=0.6, Cd= | 0.0056891
alpha (deg) | Cl | Cd | Cm | Cl/Cd
-18.5 | -0.5013 | 0.20215 | 0.0199 | -2.4798
-18 | -0.4904 | 0.19619 | 0.0173 | -2.4996
-17.5 | -0.4779 | 0.19075 | 0.0147 | -2.5054
-17 | -0.4656 | 0.18527 | 0.0121 | -2.5131
-16.5 | -0.4532 | 0.17947 | 0.0096 | -2.5252
-16 | -0.4419 | 0.17349 | 0.007 | -2.5471
-15.5 | -0.4309 | 0.16784 | 0.0045 | -2.5673
-15 | -0.42 | 0.16237 | 0.0022 | -2.5867
-14.5 | -0.4095 | 0.15702 | 0 | -2.6079
-14 | -0.4 | 0.15178 | -0.0021 | -2.6354
-13.5 | -0.5734 | 0.17514 | 0.0206 | -3.274
-13 | -0.5556 | 0.16713 | 0.0171 | -3.3244
-12.5 | -0.539 | 0.15919 | 0.0139 | -3.3859
-12 | -0.5256 | 0.15102 | 0.0108 | -3.4803
-11.5 | -0.5096 | 0.14378 | 0.0079 | -3.5443
-11 | -0.4943 | 0.13657 | 0.0051 | -3.6194
-10.5 | -0.4795 | 0.12921 | 0.0023 | -3.711
-10 | -0.4662 | 0.12074 | -0.0012 | -3.8612
-9.5 | -0.4539 | 0.11298 | -0.0041 | -4.0175
-9 | -0.442 | 0.10538 | -0.0071 | -4.1943
-8.5 | -0.4306 | 0.09785 | -0.0101 | -4.4006
-8 | -0.42 | 0.09039 | -0.0132 | -4.6465
-7.5 | -0.4166 | 0.08204 | -0.017 | -5.078
-7 | -0.4078 | 0.07553 | -0.0197 | -5.3992
-6.5 | -0.4134 | 0.06911 | -0.0204 | -5.9818
-6 | -0.3825 | 0.05789 | -0.0369 | -6.6074
-5.5 | -0.314 | 0.04001 | -0.0695 | -7.848
-5 | -0.2435 | 0.01922 | -0.0942 | -12.6691
-4.5 | -0.1815 | 0.01125 | -0.0972 | -16.1333
-4 | -0.1155 | 0.00808 | -0.096 | -14.2946
-3.5 | -0.0486 | 0.00685 | -0.0942 | -7.0949
-3 | 0.0178 | 0.00627 | -0.0926 | 2.8389
-2.5 | 0.0833 | 0.00614 | -0.0912 | 13.5668
-2 | 0.1499 | 0.00602 | -0.0903 | 24.9003
-1.5 | 0.2162 | 0.00586 | -0.0896 | 36.8942
-1 | 0.2825 | 0.00572 | -0.0892 | 49.3881
-0.5 | 0.3487 | 0.00563 | -0.0889 | 61.9361
0 | 0.4144 | 0.00568 | -0.0886 | 72.9577
0.5 | 0.4804 | 0.00568 | -0.0883 | 84.5775
1.5 | 0.6126 | 0.00569 | -0.0878 | 107.6626
2 | 0.6783 | 0.00566 | -0.0872 | 119.841
2.5 | 0.7373 | 0.00565 | -0.0846 | 130.4956
3 | 0.8044 | 0.00603 | -0.0838 | 133.3997
3.5 | 0.8715 | 0.00647 | -0.0828 | 134.6986
4 | 0.939 | 0.00695 | -0.0816 | 135.1079
4.5 | 1.0067 | 0.0075 | -0.0802 | 134.2267
5 | 1.0748 | 0.0081 | -0.0784 | 132.6914
5.5 | 1.1425 | 0.00885 | -0.0762 | 129.096
6 | 1.2104 | 0.00969 | -0.0737 | 124.9123
6.5 | 1.2782 | 0.0107 | -0.0706 | 119.4579
7 | 1.3461 | 0.01187 | -0.0668 | 113.4035
7.5 | 1.4098 | 0.0137 | -0.0616 | 102.9051
8 | 1.454 | 0.01742 | -0.0538 | 83.4673
8.5 | 1.4583 | 0.02376 | -0.0441 | 61.3763
9 | 1.4266 | 0.03062 | -0.0348 | 46.5905
9.5 | 1.3879 | 0.04049 | -0.0351 | 34.2776
10 | 1.3524 | 0.05462 | -0.0451 | 24.7602
10.5 | 1.3162 | 0.0697 | -0.0548 | 18.8838
11 | 1.2798 | 0.08391 | -0.0621 | 15.2521
11.5 | 1.245 | 0.0976 | -0.0687 | 12.7561
12 | 1.2137 | 0.11109 | -0.0753 | 10.9254
12.5 | 1.1865 | 0.1246 | -0.0822 | 9.5225
13 | 1.1629 | 0.13838 | -0.0897 | 8.4037
13.5 | 1.1425 | 0.15275 | -0.098 | 7.4795

## 65. Re 4M Mach 0.00 (1)
BIGFOIL.COM POLAR EXPORT
avx-nitro
avx-nitro |  |  |  | Cl Max: | 1.257 | at alpha= | 9.5 | deg
JavaFoil+Calcfoil stall+Eppler ext transition |  |  |  | L/D Max: | 117.854 | at alpha= | 4.5 | deg
Re: | 4000000 |  |  | Cd Min: | 0.00658 | at alpha= | -1.5 | deg
Mach: | 0 |  |  | Cl=0 at alpha= | -3.431 | deg
|  |  |  | @ Cl=0.1, Cd= | 0.0071186
|  |  |  | @ Cl=0.4, Cd= | 0.00685
|  |  |  | @ Cl=0.6, Cd= | 0.006773
alpha (deg) | Cl | Cd | Cm | Cl/Cd
-16 | -0.315 | 0.11596 | -0.039 | -2.714
-15.5 | -0.328 | 0.11003 | -0.039 | -2.977
-15 | -0.34 | 0.10473 | -0.039 | -3.248
-14.5 | -0.353 | 0.09947 | -0.039 | -3.545
-14 | -0.365 | 0.09443 | -0.04 | -3.86
-13.5 | -0.376 | 0.08959 | -0.04 | -4.192
-13 | -0.385 | 0.08496 | -0.039 | -4.537
-12.5 | -0.394 | 0.08049 | -0.039 | -4.894
-12 | -0.401 | 0.07632 | -0.039 | -5.25
-11.5 | -0.405 | 0.07191 | -0.039 | -5.636
-11 | -0.407 | 0.06779 | -0.04 | -6.007
-10.5 | -0.406 | 0.06393 | -0.04 | -6.352
-10 | -0.402 | 0.06023 | -0.04 | -6.669
-9.5 | -0.393 | 0.05674 | -0.04 | -6.932
-9 | -0.381 | 0.05315 | -0.041 | -7.174
-8.5 | -0.365 | 0.0495 | -0.043 | -7.381
-8 | -0.344 | 0.04671 | -0.043 | -7.375
-7.5 | -0.394 | 0.00818 | -0.078 | -48.218
-7 | -0.358 | 0.00771 | -0.078 | -46.478
-6.5 | -0.318 | 0.00751 | -0.079 | -42.29
-6 | -0.273 | 0.00728 | -0.079 | -37.437
-5.5 | -0.224 | 0.00741 | -0.079 | -30.236
-5 | -0.173 | 0.00731 | -0.079 | -23.658
-4.5 | -0.12 | 0.00728 | -0.079 | -16.416
-4 | -0.064 | 0.0071 | -0.079 | -9.049
-3.5 | -0.008 | 0.00707 | -0.079 | -1.073
-3 | 0.05 | 0.00711 | -0.079 | 7.022
-2.5 | 0.108 | 0.00712 | -0.079 | 15.174
-2 | 0.166 | 0.00708 | -0.079 | 23.506
-1.5 | 0.225 | 0.00658 | -0.079 | 34.188
-1 | 0.284 | 0.00668 | -0.079 | 42.453
-0.5 | 0.342 | 0.00671 | -0.079 | 50.934
0 | 0.4 | 0.00685 | -0.079 | 58.356
0.5 | 0.458 | 0.00674 | -0.079 | 67.987
1 | 0.516 | 0.00675 | -0.079 | 76.416
1.5 | 0.574 | 0.0067 | -0.079 | 85.615
2 | 0.631 | 0.00686 | -0.079 | 92.035
2.5 | 0.689 | 0.00705 | -0.079 | 97.648
3 | 0.746 | 0.00735 | -0.079 | 101.532
3.5 | 0.802 | 0.00762 | -0.079 | 105.267
4 | 0.858 | 0.00735 | -0.079 | 116.706
4.5 | 0.913 | 0.00775 | -0.079 | 117.854
5 | 0.966 | 0.0082 | -0.079 | 117.8
5.5 | 1.017 | 0.00872 | -0.079 | 116.608
6 | 1.065 | 0.00917 | -0.079 | 116.18
6.5 | 1.109 | 0.00997 | -0.079 | 111.247
7 | 1.149 | 0.01079 | -0.079 | 106.49
7.5 | 1.184 | 0.01132 | -0.079 | 104.59
8 | 1.213 | 0.01186 | -0.079 | 102.315
8.5 | 1.236 | 0.01247 | -0.079 | 99.083
9 | 1.25 | 0.01307 | -0.079 | 95.615
9.5 | 1.257 | 0.01379 | -0.079 | 91.19
10 | 1.257 | 0.01475 | -0.079 | 85.18
10.5 | 1.249 | 0.01581 | -0.079 | 78.971
11 | 1.222 | 0.01718 | -0.079 | 71.143
11.5 | 1.189 | 0.0188 | -0.078 | 63.251
12 | 1.138 | 0.02215 | -0.076 | 51.371
12.5 | 1.066 | 0.0303 | -0.073 | 35.18
13 | 0.993 | 0.04335 | -0.068 | 22.898
13.5 | 0.924 | 0.05924 | -0.064 | 15.6
14 | 0.865 | 0.0746 | -0.059 | 11.595
14.5 | 0.813 | 0.08813 | -0.055 | 9.224

## 66. Re 4M Mach 0.00 (2)
BIGFOIL.COM POLAR EXPORT
avx-nitro
avx-nitro |  |  |  | Cl Max: | 1.8652 | at alpha= | 16.5 | deg
XFOIL ncrit=9 |  |  |  | L/D Max: | 136.15 | at alpha= | 5 | deg
Re: | 4000000 |  |  | Cd Min: | 0.13948 | at alpha= | 20 | deg
Mach: | 0 |  |  | Cl=0 at alpha= | -3.2316 | deg
|  |  |  | @ Cl=0.1, Cd= | 0.0055034
|  |  |  | @ Cl=0.4, Cd= | 0.005205
|  |  |  | @ Cl=0.6, Cd= | 0.0051085
alpha (deg) | Cl | Cd | Cm | Cl/Cd
-12 | -0.9574 | 0.02822 | -0.0686 | -33.9263
-11.5 | -0.9288 | 0.02232 | -0.0702 | -41.6129
-11 | -0.8889 | 0.01914 | -0.07 | -46.442
-10.5 | -0.8433 | 0.01745 | -0.0693 | -48.3266
-10 | -0.7962 | 0.01622 | -0.0685 | -49.0875
-9.5 | -0.7495 | 0.01495 | -0.0674 | -50.1338
-8.5 | -0.6353 | 0.01078 | -0.0702 | -58.9332
-8 | -0.5722 | 0.01015 | -0.072 | -56.3744
-7.5 | -0.5093 | 0.00944 | -0.0737 | -53.9513
-7 | -0.4491 | 0.00868 | -0.0748 | -51.7396
-6.5 | -0.3861 | 0.00794 | -0.0764 | -48.6272
-5.5 | -0.2499 | 0.00669 | -0.0818 | -37.3543
-5 | -0.1918 | 0.00634 | -0.082 | -30.2524
-4.5 | -0.1377 | 0.00582 | -0.0814 | -23.6598
-4 | -0.0837 | 0.0057 | -0.0807 | -14.6842
-3.5 | -0.0292 | 0.00563 | -0.0801 | -5.1865
-3 | 0.0252 | 0.00553 | -0.0795 | 4.557
-2.5 | 0.0797 | 0.00554 | -0.079 | 14.3863
-2 | 0.1352 | 0.00544 | -0.0788 | 24.8529
-1.5 | 0.1908 | 0.00537 | -0.0786 | 35.5307
-1 | 0.2465 | 0.00529 | -0.0785 | 46.5974
-0.5 | 0.3023 | 0.00521 | -0.0784 | 58.023
0 | 0.3582 | 0.00522 | -0.0783 | 68.6207
0.5 | 0.4139 | 0.0052 | -0.0783 | 79.5962
1 | 0.4695 | 0.0052 | -0.0783 | 90.2885
1.5 | 0.5253 | 0.00517 | -0.0783 | 101.6054
2 | 0.5809 | 0.00519 | -0.0782 | 111.9268
2.5 | 0.6301 | 0.00498 | -0.0765 | 126.5261
3 | 0.6858 | 0.00522 | -0.0763 | 131.3793
3.5 | 0.7411 | 0.00552 | -0.0762 | 134.2572
4 | 0.7962 | 0.00587 | -0.0759 | 135.6388
4.5 | 0.8508 | 0.00626 | -0.0757 | 135.9105
5 | 0.9054 | 0.00665 | -0.0754 | 136.1504
5.5 | 0.9592 | 0.00713 | -0.075 | 134.5302
6 | 1.0127 | 0.00764 | -0.0746 | 132.5524
6.5 | 1.066 | 0.00815 | -0.0742 | 130.7975
7 | 1.1188 | 0.00871 | -0.0737 | 128.4501
7.5 | 1.1715 | 0.00926 | -0.0732 | 126.5119
8 | 1.2234 | 0.00989 | -0.0726 | 123.7007
8.5 | 1.2747 | 0.01056 | -0.0719 | 120.7102
9 | 1.3262 | 0.01116 | -0.0713 | 118.8351
9.5 | 1.3762 | 0.01196 | -0.0705 | 115.0669
10 | 1.4267 | 0.01256 | -0.0698 | 113.5908
10.5 | 1.4759 | 0.0133 | -0.0689 | 110.9699
11 | 1.5227 | 0.01432 | -0.0676 | 106.3338
11.5 | 1.57 | 0.01517 | -0.0666 | 103.4937
12 | 1.6165 | 0.01602 | -0.0654 | 100.9051
12.5 | 1.6614 | 0.01699 | -0.0641 | 97.7869
13 | 1.7042 | 0.01809 | -0.0625 | 94.2067
13.5 | 1.7434 | 0.01945 | -0.0604 | 89.635
14 | 1.7734 | 0.02159 | -0.0572 | 82.1399
14.5 | 1.8075 | 0.02299 | -0.0546 | 78.6211
15 | 1.8363 | 0.02459 | -0.0514 | 74.6767
15.5 | 1.8523 | 0.02636 | -0.0463 | 70.2693
16 | 1.8604 | 0.02869 | -0.0411 | 64.8449
16.5 | 1.8652 | 0.03179 | -0.0371 | 58.6725
17 | 1.8643 | 0.03612 | -0.0347 | 51.6141
17.5 | 1.8571 | 0.04206 | -0.0342 | 44.1536
18 | 1.8395 | 0.05053 | -0.0363 | 36.4041
18.5 | 1.8033 | 0.06286 | -0.0413 | 28.6876
19 | 1.7426 | 0.08007 | -0.0493 | 21.7635
19.5 | 1.6398 | 0.10574 | -0.0618 | 15.5078
20 | 1.5062 | 0.13948 | -0.0798 | 10.7987

## 67. Re 4M Mach 0.10 (1)
BIGFOIL.COM POLAR EXPORT
avx-nitro
avx-nitro |  |  |  | Cl Max: | 1.252 | at alpha= | 9.5 | deg
JavaFoil+Calcfoil stall+Eppler ext transition |  |  |  | L/D Max: | 117.84 | at alpha= | 4.5 | deg
Re: | 4000000 |  |  | Cd Min: | 0.00658 | at alpha= | -1.5 | deg
Mach: | 0.1 |  |  | Cl=0 at alpha= | -3.431 | deg
|  |  |  | @ Cl=0.1, Cd= | 0.0071909
|  |  |  | @ Cl=0.4, Cd= | 0.0068649
|  |  |  | @ Cl=0.6, Cd= | 0.0067786
alpha (deg) | Cl | Cd | Cm | Cl/Cd
-15.5 | -0.288 | 0.11093 | -0.039 | -2.6
-15 | -0.303 | 0.10554 | -0.039 | -2.872
-14.5 | -0.318 | 0.10036 | -0.039 | -3.166
-14 | -0.332 | 0.09493 | -0.04 | -3.498
-13.5 | -0.346 | 0.08996 | -0.04 | -3.844
-13 | -0.358 | 0.08549 | -0.039 | -4.192
-12.5 | -0.37 | 0.08106 | -0.039 | -4.561
-12 | -0.379 | 0.07678 | -0.039 | -4.941
-11.5 | -0.387 | 0.07231 | -0.039 | -5.349
-11 | -0.392 | 0.06825 | -0.039 | -5.737
-10.5 | -0.393 | 0.06434 | -0.04 | -6.112
-10 | -0.391 | 0.0606 | -0.04 | -6.458
-9.5 | -0.385 | 0.05707 | -0.04 | -6.752
-9 | -0.375 | 0.05356 | -0.041 | -7.006
-8.5 | -0.361 | 0.05021 | -0.041 | -7.182
-8 | -0.343 | 0.04609 | -0.045 | -7.437
-7.5 | -0.324 | 0.03887 | -0.052 | -8.333
-7 | -0.358 | 0.00774 | -0.079 | -46.203
-6.5 | -0.317 | 0.00756 | -0.079 | -41.999
-6 | -0.273 | 0.00732 | -0.079 | -37.264
-5.5 | -0.225 | 0.00746 | -0.079 | -30.123
-5 | -0.174 | 0.00732 | -0.079 | -23.724
-4.5 | -0.12 | 0.00726 | -0.079 | -16.514
-4 | -0.064 | 0.0071 | -0.079 | -9.081
-3.5 | -0.008 | 0.00715 | -0.079 | -1.064
-3 | 0.05 | 0.00714 | -0.079 | 7.033
-2.5 | 0.109 | 0.0072 | -0.079 | 15.077
-2 | 0.167 | 0.00709 | -0.079 | 23.598
-1.5 | 0.226 | 0.00658 | -0.079 | 34.354
-1 | 0.285 | 0.00669 | -0.079 | 42.607
-0.5 | 0.343 | 0.00672 | -0.08 | 51.139
0 | 0.402 | 0.00687 | -0.08 | 58.501
0.5 | 0.46 | 0.00674 | -0.08 | 68.248
1 | 0.518 | 0.00676 | -0.08 | 76.715
1.5 | 0.577 | 0.00671 | -0.08 | 85.899
2 | 0.634 | 0.00688 | -0.08 | 92.264
2.5 | 0.692 | 0.00707 | -0.08 | 97.888
3 | 0.749 | 0.00736 | -0.08 | 101.798
3.5 | 0.806 | 0.00765 | -0.08 | 105.425
4 | 0.863 | 0.00739 | -0.08 | 116.765
4.5 | 0.918 | 0.00779 | -0.08 | 117.84
5 | 0.971 | 0.00824 | -0.08 | 117.814
5.5 | 1.021 | 0.00877 | -0.08 | 116.458
6 | 1.07 | 0.00924 | -0.08 | 115.792
6.5 | 1.114 | 0.01004 | -0.08 | 110.918
7 | 1.153 | 0.01086 | -0.08 | 106.242
7.5 | 1.188 | 0.01143 | -0.08 | 103.875
8 | 1.215 | 0.01196 | -0.08 | 101.609
8.5 | 1.236 | 0.01258 | -0.08 | 98.239
9 | 1.248 | 0.01327 | -0.08 | 94.078
9.5 | 1.252 | 0.01399 | -0.08 | 89.538
10 | 1.248 | 0.01498 | -0.08 | 83.365
10.5 | 1.237 | 0.01619 | -0.08 | 76.398
11 | 1.203 | 0.0176 | -0.079 | 68.368
11.5 | 1.161 | 0.01966 | -0.078 | 59.045
12 | 1.1 | 0.02417 | -0.075 | 45.502
12.5 | 1.018 | 0.03521 | -0.071 | 28.907
13 | 0.936 | 0.05277 | -0.065 | 17.73
13.5 | 0.868 | 0.06896 | -0.06 | 12.593
14 | 0.81 | 0.08311 | -0.056 | 9.751
14.5 | 0.759 | 0.09409 | -0.053 | 8.07

## 68. Re 4M Mach 0.10 (2)
BIGFOIL.COM POLAR EXPORT
avx-nitro
avx-nitro |  |  |  | Cl Max: | 1.8403 | at alpha= | 16 | deg
XFOIL ncrit=9 |  |  |  | L/D Max: | 136.347 | at alpha= | 5 | deg
Re: | 4000000 |  |  | Cd Min: | 0.19833 | at alpha= | -16 | deg
Mach: | 0.1 |  |  | Cl=0 at alpha= | -3.2276 | deg
|  |  |  | @ Cl=0.1, Cd= | 0.0055204
|  |  |  | @ Cl=0.4, Cd= | 0.0052157
|  |  |  | @ Cl=0.6, Cd= | 0.0051428
alpha (deg) | Cl | Cd | Cm | Cl/Cd
-16 | -0.6393 | 0.19833 | 0.0348 | -3.2234
-15.5 | -0.6237 | 0.1921 | 0.0317 | -3.2467
-15 | -0.6086 | 0.18556 | 0.0286 | -3.2798
-14.5 | -0.5936 | 0.17839 | 0.0256 | -3.3275
-14 | -0.58 | 0.17098 | 0.0225 | -3.3922
-13.5 | -0.5677 | 0.16356 | 0.0196 | -3.4709
-13 | -0.5559 | 0.15607 | 0.0167 | -3.5619
-11 | -0.863 | 0.03037 | -0.0667 | -28.4162
-10.5 | -0.8422 | 0.02128 | -0.0697 | -39.5771
-10 | -0.7991 | 0.01864 | -0.0692 | -42.8702
-9.5 | -0.754 | 0.01668 | -0.0681 | -45.2038
-8.5 | -0.6414 | 0.01118 | -0.0711 | -57.3703
-8 | -0.5774 | 0.01046 | -0.0728 | -55.2008
-7.5 | -0.5138 | 0.00974 | -0.0745 | -52.7515
-7 | -0.4531 | 0.00893 | -0.0755 | -50.7391
-6.5 | -0.3893 | 0.00812 | -0.0771 | -47.9433
-6 | -0.3216 | 0.00738 | -0.0796 | -43.5772
-5.5 | -0.2521 | 0.00677 | -0.0824 | -37.2378
-5 | -0.1936 | 0.00639 | -0.0826 | -30.2973
-4.5 | -0.139 | 0.00585 | -0.0819 | -23.7607
-4 | -0.0846 | 0.00572 | -0.0811 | -14.7902
-3.5 | -0.0298 | 0.00565 | -0.0805 | -5.2743
-3 | 0.0249 | 0.00555 | -0.0799 | 4.4865
-2.5 | 0.0799 | 0.00556 | -0.0794 | 14.3705
-2 | 0.1357 | 0.00545 | -0.0791 | 24.8991
-1 | 0.2478 | 0.0053 | -0.0788 | 46.7547
-0.5 | 0.3039 | 0.00522 | -0.0788 | 58.2184
0 | 0.36 | 0.00523 | -0.0787 | 68.8337
0.5 | 0.4161 | 0.00521 | -0.0786 | 79.8656
1 | 0.472 | 0.00521 | -0.0786 | 90.595
1.5 | 0.5282 | 0.00519 | -0.0786 | 101.7726
2 | 0.5841 | 0.00521 | -0.0785 | 112.1113
2.5 | 0.6338 | 0.005 | -0.0769 | 126.76
3 | 0.6897 | 0.00523 | -0.0766 | 131.8738
3.5 | 0.7454 | 0.00554 | -0.0764 | 134.5487
4 | 0.8008 | 0.00589 | -0.0762 | 135.9593
4.5 | 0.8558 | 0.00629 | -0.0759 | 136.0572
5 | 0.9108 | 0.00668 | -0.0756 | 136.3473
5.5 | 0.9651 | 0.00716 | -0.0751 | 134.7905
6 | 1.0191 | 0.00768 | -0.0747 | 132.6953
6.5 | 1.0727 | 0.00822 | -0.0742 | 130.4988
7 | 1.1261 | 0.00877 | -0.0737 | 128.4036
7.5 | 1.1792 | 0.00934 | -0.0731 | 126.2527
8 | 1.2314 | 0.01002 | -0.0724 | 122.8942
8.5 | 1.2833 | 0.0107 | -0.0716 | 119.9346
9 | 1.3353 | 0.01131 | -0.0709 | 118.0637
9.5 | 1.386 | 0.01209 | -0.07 | 114.6402
10 | 1.437 | 0.01274 | -0.0691 | 112.7943
10.5 | 1.4863 | 0.01357 | -0.0681 | 109.5284
11 | 1.5334 | 0.01465 | -0.0667 | 104.6689
11.5 | 1.5815 | 0.01549 | -0.0655 | 102.0981
12 | 1.628 | 0.01644 | -0.0641 | 99.0268
12.5 | 1.6725 | 0.01752 | -0.0625 | 95.4623
13 | 1.7142 | 0.01881 | -0.0605 | 91.1324
13.5 | 1.7477 | 0.02083 | -0.0574 | 83.903
14 | 1.7804 | 0.0226 | -0.0544 | 78.7788
14.5 | 1.8112 | 0.02424 | -0.0512 | 74.7195
15 | 1.83 | 0.02614 | -0.0463 | 70.0077
15.5 | 1.8374 | 0.02851 | -0.0406 | 64.4476
16 | 1.8403 | 0.03179 | -0.0362 | 57.8893
16.5 | 1.8387 | 0.03627 | -0.0336 | 50.6948
17 | 1.8286 | 0.04275 | -0.0334 | 42.7743
17.5 | 1.8088 | 0.05185 | -0.0361 | 34.8852
18 | 1.7696 | 0.06501 | -0.0419 | 27.2204
18.5 | 1.6977 | 0.0844 | -0.0512 | 20.1149
19 | 1.5925 | 0.11072 | -0.0644 | 14.3831
19.5 | 1.4571 | 0.14528 | -0.0833 | 10.0296
20 | 1.3616 | 0.17548 | -0.1018 | 7.7593

## 69. Re 4M Mach 0.25 (1)
BIGFOIL.COM POLAR EXPORT
avx-nitro
avx-nitro |  |  |  | Cl Max: | 1.229 | at alpha= | 8.5 | deg
JavaFoil+Calcfoil stall+Eppler ext transition |  |  |  | L/D Max: | 117.938 | at alpha= | 5 | deg
Re: | 4000000 |  |  | Cd Min: | 0.00665 | at alpha= | -1.5 | deg
Mach: | 0.25 |  |  | Cl=0 at alpha= | -3.4333 | deg
|  |  |  | @ Cl=0.1, Cd= | 0.0072332
|  |  |  | @ Cl=0.4, Cd= | 0.006921
|  |  |  | @ Cl=0.6, Cd= | 0.09738
alpha (deg) | Cl | Cd | Cm | Cl/Cd
-13.5 | -0.057 | 0.0925 | -0.04 | -0.617
-13 | -0.054 | 0.08802 | -0.04 | -0.617
-12.5 | -0.121 | 0.08303 | -0.04 | -1.461
-12 | -0.174 | 0.07841 | -0.04 | -2.222
-11.5 | -0.215 | 0.0738 | -0.04 | -2.914
-11 | -0.249 | 0.07018 | -0.04 | -3.552
-10.5 | -0.278 | 0.0663 | -0.04 | -4.187
-10 | -0.3 | 0.06225 | -0.04 | -4.816
-9.5 | -0.315 | 0.05862 | -0.04 | -5.376
-9 | -0.323 | 0.05511 | -0.04 | -5.868
-8.5 | -0.324 | 0.05179 | -0.04 | -6.258
-8 | -0.317 | 0.04892 | -0.041 | -6.483
-7.5 | -0.303 | 0.04542 | -0.043 | -6.681
-7 | -0.283 | 0.04244 | -0.044 | -6.659
-6.5 | -0.315 | 0.00767 | -0.081 | -41.002
-6 | -0.273 | 0.00744 | -0.081 | -36.721
-5.5 | -0.227 | 0.00757 | -0.081 | -29.97
-5 | -0.176 | 0.00744 | -0.081 | -23.698
-4.5 | -0.122 | 0.00738 | -0.081 | -16.586
-4 | -0.066 | 0.00717 | -0.081 | -9.208
-3.5 | -0.008 | 0.00722 | -0.081 | -1.081
-3 | 0.052 | 0.00716 | -0.082 | 7.192
-2.5 | 0.111 | 0.00725 | -0.082 | 15.383
-2 | 0.172 | 0.00712 | -0.082 | 24.124
-1.5 | 0.232 | 0.00665 | -0.082 | 34.953
-1 | 0.293 | 0.00671 | -0.082 | 43.646
-0.5 | 0.353 | 0.00678 | -0.082 | 52.086
0 | 0.413 | 0.00696 | -0.082 | 59.375
0.5 | 0.473 | 0.00679 | -0.082 | 69.6
1 | 0.533 | 0.00682 | -0.082 | 78.108
1.5 | 0.592 | 0.00692 | -0.082 | 85.543
2 | 0.652 | 0.00705 | -0.082 | 92.435
2.5 | 0.711 | 0.00717 | -0.082 | 99.219
3 | 0.77 | 0.00747 | -0.082 | 103.043
3.5 | 0.828 | 0.0078 | -0.082 | 106.18
4 | 0.886 | 0.00757 | -0.082 | 116.957
4.5 | 0.942 | 0.00811 | -0.082 | 116.186
5 | 0.996 | 0.00844 | -0.082 | 117.938
5.5 | 1.046 | 0.00903 | -0.082 | 115.838
6 | 1.094 | 0.00963 | -0.082 | 113.601
6.5 | 1.136 | 0.01048 | -0.082 | 108.404
7 | 1.173 | 0.01131 | -0.082 | 103.679
7.5 | 1.201 | 0.01195 | -0.082 | 100.555
8 | 1.22 | 0.01263 | -0.082 | 96.6
8.5 | 1.229 | 0.01335 | -0.082 | 92.053
9 | 1.224 | 0.01435 | -0.082 | 85.276
9.5 | 1.206 | 0.01548 | -0.082 | 77.851
10 | 1.165 | 0.01696 | -0.081 | 68.659
10.5 | 1.103 | 0.01899 | -0.08 | 58.085
11 | 1.012 | 0.02426 | -0.077 | 41.724
11.5 | 0.882 | 0.04317 | -0.069 | 20.443
12 | 0.774 | 0.06277 | -0.061 | 12.325
12.5 | 0.675 | 0.07862 | -0.055 | 8.587
13 | 0.583 | 0.08933 | -0.05 | 6.522
13.5 | 0.49 | 0.09738 | -0.048 | 5.03

## 70. Re 4M Mach 0.25 (2)
BIGFOIL.COM POLAR EXPORT
avx-nitro
avx-nitro |  |  |  | Cl Max: | 1.7172 | at alpha= | 13 | deg
XFOIL ncrit=9 |  |  |  | L/D Max: | 137.008 | at alpha= | 4.5 | deg
Re: | 4000000 |  |  | Cd Min: | 0.20097 | at alpha= | -16 | deg
Mach: | 0.25 |  |  | Cl=0 at alpha= | -3.2077 | deg
|  |  |  | @ Cl=0.1, Cd= | 0.0055998
|  |  |  | @ Cl=0.4, Cd= | 0.0053
|  |  |  | @ Cl=0.6, Cd= | 0.0053088
alpha (deg) | Cl | Cd | Cm | Cl/Cd
-16 | -0.6437 | 0.20097 | 0.0356 | -3.203
-15.5 | -0.6269 | 0.19466 | 0.0324 | -3.2205
-15 | -0.6108 | 0.18809 | 0.0292 | -3.2474
-14.5 | -0.5946 | 0.18076 | 0.026 | -3.2894
-14 | -0.5798 | 0.17326 | 0.0228 | -3.3464
-13.5 | -0.5664 | 0.16579 | 0.0198 | -3.4164
-13 | -0.5535 | 0.15828 | 0.0168 | -3.497
-12.5 | -0.5415 | 0.15071 | 0.014 | -3.593
-12 | -0.5305 | 0.14304 | 0.0112 | -3.7088
-11.5 | -0.523 | 0.13503 | 0.0083 | -3.8732
-11 | -0.5161 | 0.12653 | 0.0052 | -4.0789
-10.5 | -0.5112 | 0.11735 | 0.0018 | -4.3562
-10 | -0.4976 | 0.11142 | -0.0007 | -4.466
-9.5 | -0.4856 | 0.10493 | -0.0036 | -4.6278
-9 | -0.4739 | 0.09738 | -0.0069 | -4.8665
-8.5 | -0.4664 | 0.08966 | -0.0105 | -5.2019
-8 | -0.5178 | 0.07082 | -0.0208 | -7.3115
-7 | -0.4753 | 0.01098 | -0.0793 | -43.2878
-6.5 | -0.4074 | 0.00963 | -0.0809 | -42.3053
-6 | -0.3362 | 0.00836 | -0.0833 | -40.2153
-5.5 | -0.2642 | 0.00738 | -0.0857 | -35.7995
-5 | -0.2038 | 0.00677 | -0.0855 | -30.1034
-4.5 | -0.1469 | 0.00605 | -0.0846 | -24.281
-4 | -0.0901 | 0.00584 | -0.0837 | -15.4281
-3.5 | -0.0332 | 0.00573 | -0.0829 | -5.7941
-3 | 0.0236 | 0.00564 | -0.0821 | 4.1844
-2.5 | 0.0806 | 0.00564 | -0.0815 | 14.2908
-2 | 0.1385 | 0.00552 | -0.0812 | 25.0906
-1.5 | 0.1964 | 0.00544 | -0.081 | 36.1029
-1 | 0.2544 | 0.00535 | -0.0808 | 47.5514
-0.5 | 0.3123 | 0.00528 | -0.0807 | 59.1477
0 | 0.3702 | 0.0053 | -0.0806 | 69.8491
1 | 0.4859 | 0.0053 | -0.0805 | 91.6792
1.5 | 0.544 | 0.00527 | -0.0804 | 103.2258
2 | 0.6018 | 0.00531 | -0.0803 | 113.3333
2.5 | 0.6549 | 0.0051 | -0.0789 | 128.4118
3 | 0.7111 | 0.00532 | -0.0782 | 133.6654
3.5 | 0.7689 | 0.00565 | -0.0779 | 136.0885
4 | 0.8264 | 0.00604 | -0.0775 | 136.8212
4.5 | 0.8837 | 0.00645 | -0.077 | 137.0078
5 | 0.9409 | 0.00688 | -0.0765 | 136.7587
5.5 | 0.9975 | 0.00741 | -0.0758 | 134.6154
6 | 1.0539 | 0.00796 | -0.0751 | 132.3995
6.5 | 1.1103 | 0.00853 | -0.0743 | 130.1641
7 | 1.1661 | 0.00919 | -0.0733 | 126.8879
7.5 | 1.2219 | 0.00984 | -0.0723 | 124.1768
8 | 1.2768 | 0.01061 | -0.0711 | 120.3393
8.5 | 1.3322 | 0.01132 | -0.0699 | 117.6855
9 | 1.3863 | 0.0122 | -0.0684 | 113.6311
9.5 | 1.4404 | 0.01302 | -0.0668 | 110.6298
10 | 1.4921 | 0.01414 | -0.0649 | 105.5233
10.5 | 1.5425 | 0.01536 | -0.0627 | 100.4232
11 | 1.5919 | 0.01663 | -0.0604 | 95.7246
11.5 | 1.6381 | 0.01816 | -0.0576 | 90.2037
12 | 1.6793 | 0.02007 | -0.0542 | 83.6721
12.5 | 1.7067 | 0.023 | -0.0494 | 74.2043
13 | 1.7172 | 0.02654 | -0.0428 | 64.7023
13.5 | 1.712 | 0.03012 | -0.0353 | 56.8393
14 | 1.6945 | 0.03597 | -0.0311 | 47.1087
14.5 | 1.672 | 0.04462 | -0.0321 | 37.472
15 | 1.6345 | 0.05794 | -0.0389 | 28.2102
15.5 | 1.5833 | 0.07466 | -0.0482 | 21.2068
16 | 1.5156 | 0.0941 | -0.058 | 16.1063
16.5 | 1.4438 | 0.1144 | -0.0681 | 12.6206
17 | 1.3695 | 0.13642 | -0.0799 | 10.0389
17.5 | 1.3167 | 0.15598 | -0.091 | 8.4415
18 | 1.2858 | 0.17215 | -0.1006 | 7.4691

## 71. Re 4M Mach 0.50 (1)
BIGFOIL.COM POLAR EXPORT
avx-nitro
avx-nitro |  |  |  | Cl Max: | 1.24 | at alpha= | 20 | deg
JavaFoil+Calcfoil stall+Eppler ext transition |  |  |  | L/D Max: | 115.464 | at alpha= | 4.5 | deg
Re: | 4000000 |  |  | Cd Min: | 0.00702 | at alpha= | -1 | deg
Mach: | 0.5 |  |  | Cl=0 at alpha= | -3.4318 | deg
|  |  |  | @ Cl=0.1, Cd= | 0.0074315
|  |  |  | @ Cl=0.4, Cd= | 0.0070953
|  |  |  | @ Cl=0.6, Cd= | 0.0072012
alpha (deg) | Cl | Cd | Cm | Cl/Cd
-20 | -0.886 | 0.16471 | -0.051 | -5.378
-19.5 | -0.859 | 0.15916 | -0.05 | -5.397
-19 | -0.833 | 0.1544 | -0.05 | -5.396
-18.5 | -0.807 | 0.14983 | -0.05 | -5.388
-18 | -0.78 | 0.13734 | -0.049 | -5.68
-17.5 | -0.754 | 0.12604 | -0.049 | -5.984
-17 | -0.728 | 0.11779 | -0.049 | -6.183
-16.5 | -0.701 | 0.12528 | -0.048 | -5.593
-16 | -0.675 | 0.11274 | -0.048 | -5.986
-15.5 | -0.649 | 0.10463 | -0.049 | -6.201
-15 | -0.621 | 0.10972 | -0.047 | -5.659
-14.5 | -0.595 | 0.09866 | -0.047 | -6.028
-14 | -0.569 | 0.09138 | -0.048 | -6.223
-13.5 | -0.541 | 0.09542 | -0.046 | -5.669
-13 | -0.515 | 0.08504 | -0.047 | -6.054
-12.5 | -0.487 | 0.08485 | -0.045 | -5.745
-12 | -0.461 | 0.07827 | -0.045 | -5.89
-11.5 | -0.434 | 0.07599 | -0.045 | -5.714
-11 | -0.407 | 0.07138 | -0.045 | -5.706
-10.5 | -0.38 | 0.06875 | -0.043 | -5.53
-10 | -0.353 | 0.06353 | -0.043 | -5.564
-9.5 | -0.327 | 0.06044 | -0.044 | -5.407
-9 | -0.3 | 0.05792 | -0.043 | -5.176
-8.5 | -0.273 | 0.05401 | -0.043 | -5.052
-8 | -0.246 | 0.05123 | -0.043 | -4.803
-7.5 | -0.219 | 0.0482 | -0.044 | -4.55
-7 | -0.193 | 0.04411 | -0.048 | -4.377
-6.5 | -0.167 | 0.04075 | -0.051 | -4.091
-6 | -0.139 | 0.03899 | -0.05 | -3.574
-5.5 | -0.112 | 0.03733 | -0.05 | -3.006
-5 | -0.13 | 0.03633 | -0.047 | -3.586
-4.5 | -0.126 | 0.00779 | -0.091 | -16.198
-4 | -0.071 | 0.00762 | -0.091 | -9.307
-3.5 | -0.009 | 0.00748 | -0.091 | -1.145
-3 | 0.057 | 0.00747 | -0.091 | 7.627
-2.5 | 0.124 | 0.00741 | -0.091 | 16.737
-2 | 0.192 | 0.00736 | -0.091 | 26.055
-1.5 | 0.259 | 0.00707 | -0.091 | 36.682
-1 | 0.327 | 0.00702 | -0.091 | 46.628
-0.5 | 0.394 | 0.00709 | -0.091 | 55.628
0 | 0.462 | 0.00715 | -0.091 | 64.512
0.5 | 0.528 | 0.00741 | -0.091 | 71.337
1 | 0.595 | 0.00719 | -0.091 | 82.804
1.5 | 0.662 | 0.00734 | -0.092 | 90.09
2 | 0.728 | 0.0075 | -0.092 | 97.046
2.5 | 0.794 | 0.00776 | -0.092 | 102.292
3 | 0.859 | 0.00813 | -0.092 | 105.679
3.5 | 0.923 | 0.00851 | -0.092 | 108.488
4 | 0.986 | 0.0086 | -0.092 | 114.651
4.5 | 1.046 | 0.00906 | -0.092 | 115.464
5 | 1.1 | 0.00982 | -0.092 | 111.956
5.5 | 1.144 | 0.01069 | -0.092 | 107.029
6 | 1.177 | 0.01217 | -0.092 | 96.712
6.5 | 1.18 | 0.01327 | -0.092 | 88.928
7 | 1.115 | 0.01466 | -0.092 | 76.027
7.5 | 0.728 | 0.01632 | -0.092 | 44.582
8 | 0.751 | 0.01804 | -0.091 | 41.616
8.5 | 0.768 | 0.02034 | -0.089 | 37.731
9 | 0.668 | 0.06246 | -0.05 | 10.702
9.5 | 0.766 | 0.03627 | -0.079 | 21.124
10 | 0.746 | 0.05822 | -0.066 | 12.809
10.5 | 0.765 | 0.06525 | -0.062 | 11.725
11 | 0.777 | 0.07561 | -0.053 | 10.271
11.5 | 0.811 | 0.07495 | -0.059 | 10.817
12 | 0.822 | 0.09445 | -0.047 | 8.703
12.5 | 0.85 | 0.09228 | -0.049 | 9.206
13 | 0.877 | 0.09231 | -0.05 | 9.5
13.5 | 0.902 | 0.10713 | -0.05 | 8.416
14 | 0.928 | 0.10385 | -0.05 | 8.937
14.5 | 0.955 | 0.10221 | -0.052 | 9.348
15 | 0.98 | 0.11374 | -0.051 | 8.618
15.5 | 1.007 | 0.12409 | -0.052 | 8.115
16 | 1.033 | 0.12853 | -0.053 | 8.034
16.5 | 1.059 | 0.13173 | -0.053 | 8.042
17 | 1.086 | 0.13806 | -0.054 | 7.863
17.5 | 1.111 | 0.14038 | -0.054 | 7.918
18 | 1.137 | 0.14356 | -0.055 | 7.918
18.5 | 1.163 | 0.14673 | -0.055 | 7.928
19 | 1.188 | 0.15224 | -0.055 | 7.805
19.5 | 1.215 | 0.15914 | -0.056 | 7.635
20 | 1.24 | 0.16215 | -0.056 | 7.646

## 72. Re 4M Mach 0.50 (2)
BIGFOIL.COM POLAR EXPORT
avx-nitro
avx-nitro |  |  |  | Cl Max: | 1.4738 | at alpha= | 8.5 | deg
XFOIL ncrit=9 |  |  |  | L/D Max: | 141.973 | at alpha= | 4 | deg
Re: | 4000000 |  |  | Cd Min: | 0.28212 | at alpha= | -20 | deg
Mach: | 0.5 |  |  | Cl=0 at alpha= | -3.1149 | deg
|  |  |  | @ Cl=0.1, Cd= | 0.0059168
|  |  |  | @ Cl=0.4, Cd= | 0.0055607
|  |  |  | @ Cl=0.6, Cd= | 0.0056557
alpha (deg) | Cl | Cd | Cm | Cl/Cd
-20 | -0.847 | 0.28212 | 0.0777 | -3.0023
-19.5 | -0.8244 | 0.27363 | 0.0726 | -3.0128
-19 | -0.8018 | 0.26517 | 0.0676 | -3.0237
-18.5 | -0.7795 | 0.25676 | 0.0627 | -3.0359
-18 | -0.7573 | 0.24836 | 0.0579 | -3.0492
-17.5 | -0.7353 | 0.23999 | 0.0532 | -3.0639
-17 | -0.7137 | 0.23162 | 0.0487 | -3.0813
-16.5 | -0.6924 | 0.22328 | 0.0443 | -3.101
-16 | -0.6717 | 0.21485 | 0.0399 | -3.1264
-15.5 | -0.6523 | 0.20703 | 0.0359 | -3.1508
-15 | -0.6313 | 0.1997 | 0.032 | -3.1612
-14.5 | -0.6103 | 0.19139 | 0.0281 | -3.1888
-14 | -0.5911 | 0.18332 | 0.0243 | -3.2244
-13.5 | -0.5728 | 0.17532 | 0.0207 | -3.2672
-13 | -0.555 | 0.1673 | 0.0172 | -3.3174
-12.5 | -0.5383 | 0.15937 | 0.0139 | -3.3777
-12 | -0.5226 | 0.15147 | 0.0108 | -3.4502
-11.5 | -0.5082 | 0.14351 | 0.0078 | -3.5412
-11 | -0.4956 | 0.13582 | 0.0049 | -3.6489
-10.5 | -0.4835 | 0.12753 | 0.0018 | -3.7913
-9.5 | -0.4539 | 0.11305 | -0.004 | -4.015
-9 | -0.4418 | 0.10542 | -0.007 | -4.1909
-8.5 | -0.4304 | 0.09792 | -0.01 | -4.3954
-8 | -0.4221 | 0.09063 | -0.013 | -4.6574
-7.5 | -0.4141 | 0.083 | -0.0164 | -4.9892
-7 | -0.4086 | 0.0756 | -0.0196 | -5.4048
-6.5 | -0.4169 | 0.06883 | -0.0203 | -6.057
-6 | -0.3723 | 0.05495 | -0.0439 | -6.7753
-5.5 | -0.2949 | 0.03568 | -0.0794 | -8.2651
-5 | -0.244 | 0.0185 | -0.0946 | -13.1892
-4.5 | -0.1858 | 0.00947 | -0.0971 | -19.6199
-3.5 | -0.0513 | 0.00643 | -0.0938 | -7.9782
-3 | 0.0153 | 0.00616 | -0.0922 | 2.4838
-2.5 | 0.0827 | 0.00594 | -0.0912 | 13.9226
-2 | 0.1499 | 0.00585 | -0.0904 | 25.6239
-1.5 | 0.2165 | 0.00572 | -0.0898 | 37.8497
-0.5 | 0.3493 | 0.00553 | -0.0891 | 63.1646
0 | 0.4154 | 0.00557 | -0.0888 | 74.5781
0.5 | 0.4816 | 0.0056 | -0.0886 | 86
1 | 0.5477 | 0.00564 | -0.0883 | 97.1099
1.5 | 0.6144 | 0.00566 | -0.088 | 108.5512
2 | 0.6812 | 0.00571 | -0.0877 | 119.2995
2.5 | 0.7468 | 0.00563 | -0.0869 | 132.6465
3 | 0.8076 | 0.00576 | -0.0845 | 140.2083
3.5 | 0.875 | 0.00617 | -0.0836 | 141.8152
4 | 0.9427 | 0.00664 | -0.0824 | 141.9729
4.5 | 1.0107 | 0.00716 | -0.0809 | 141.1592
5 | 1.0791 | 0.00773 | -0.0792 | 139.599
5.5 | 1.1474 | 0.00844 | -0.0771 | 135.9479
6 | 1.216 | 0.00923 | -0.0746 | 131.7443
6.5 | 1.2848 | 0.01014 | -0.0715 | 126.7061
7 | 1.354 | 0.01118 | -0.0679 | 121.1091
7.5 | 1.4204 | 0.0128 | -0.0629 | 110.9688
8 | 1.4674 | 0.01639 | -0.0551 | 89.5302
8.5 | 1.4738 | 0.02274 | -0.0452 | 64.8109
9 | 1.4445 | 0.0295 | -0.0353 | 48.9661
9.5 | 1.4057 | 0.0387 | -0.034 | 36.323
10 | 1.3706 | 0.05236 | -0.0433 | 26.1765
10.5 | 1.3352 | 0.06748 | -0.0534 | 19.7866
11 | 1.2986 | 0.08178 | -0.0609 | 15.8792
11.5 | 1.2614 | 0.09569 | -0.0675 | 13.1822
12 | 1.228 | 0.10933 | -0.0742 | 11.232
12.5 | 1.1987 | 0.12295 | -0.0811 | 9.7495
13 | 1.1741 | 0.13672 | -0.0886 | 8.5876
13.5 | 1.1545 | 0.15072 | -0.0965 | 7.6599

## 73. Re 5M Mach 0.00 (1)
BIGFOIL.COM POLAR EXPORT
avx-nitro
avx-nitro |  |  |  | Cl Max: | 1.257 | at alpha= | 9.5 | deg
JavaFoil+Calcfoil stall+Eppler ext transition |  |  |  | L/D Max: | 121.575 | at alpha= | 5 | deg
Re: | 5000000 |  |  | Cd Min: | 0.00662 | at alpha= | -1 | deg
Mach: | 0 |  |  | Cl=0 at alpha= | -3.431 | deg
|  |  |  | @ Cl=0.1, Cd= | 0.0070714
|  |  |  | @ Cl=0.4, Cd= | 0.00672
|  |  |  | @ Cl=0.6, Cd= | 0.0068702
alpha (deg) | Cl | Cd | Cm | Cl/Cd
-13 | -0.386 | 0.08337 | -0.041 | -4.63
-12.5 | -0.395 | 0.07895 | -0.041 | -4.999
-12 | -0.401 | 0.07464 | -0.041 | -5.378
-11.5 | -0.406 | 0.07027 | -0.041 | -5.779
-11 | -0.408 | 0.06626 | -0.042 | -6.161
-10.5 | -0.407 | 0.06225 | -0.042 | -6.544
-10 | -0.403 | 0.0584 | -0.043 | -6.902
-9.5 | -0.395 | 0.05461 | -0.044 | -7.237
-9 | -0.384 | 0.05042 | -0.046 | -7.619
-8.5 | -0.371 | 0.04417 | -0.051 | -8.406
-8 | -0.423 | 0.00839 | -0.078 | -50.374
-7.5 | -0.394 | 0.00779 | -0.078 | -50.644
-7 | -0.358 | 0.00756 | -0.078 | -47.387
-6.5 | -0.318 | 0.00737 | -0.079 | -43.07
-6 | -0.273 | 0.00742 | -0.079 | -36.727
-5.5 | -0.224 | 0.00734 | -0.079 | -30.549
-5 | -0.173 | 0.00724 | -0.079 | -23.896
-4.5 | -0.12 | 0.00714 | -0.079 | -16.739
-4 | -0.064 | 0.00709 | -0.079 | -9.06
-3.5 | -0.008 | 0.00704 | -0.079 | -1.076
-3 | 0.05 | 0.00708 | -0.079 | 7.06
-2.5 | 0.108 | 0.00707 | -0.079 | 15.275
-2 | 0.166 | 0.00697 | -0.079 | 23.87
-1.5 | 0.225 | 0.00665 | -0.079 | 33.809
-1 | 0.284 | 0.00662 | -0.079 | 42.8
-0.5 | 0.342 | 0.00678 | -0.079 | 50.441
0 | 0.4 | 0.00672 | -0.079 | 59.505
0.5 | 0.458 | 0.00694 | -0.079 | 65.99
1 | 0.516 | 0.00675 | -0.079 | 76.439
1.5 | 0.574 | 0.00682 | -0.079 | 84.058
2 | 0.631 | 0.00693 | -0.079 | 91.028
2.5 | 0.689 | 0.00707 | -0.079 | 97.36
3 | 0.746 | 0.00716 | -0.079 | 104.192
3.5 | 0.802 | 0.00748 | -0.079 | 107.322
4 | 0.858 | 0.00779 | -0.079 | 110.221
4.5 | 0.913 | 0.00768 | -0.079 | 118.952
5 | 0.966 | 0.00795 | -0.079 | 121.575
5.5 | 1.017 | 0.00848 | -0.079 | 119.957
6 | 1.065 | 0.00896 | -0.079 | 118.879
6.5 | 1.109 | 0.00961 | -0.079 | 115.45
7 | 1.149 | 0.01041 | -0.079 | 110.469
7.5 | 1.184 | 0.01092 | -0.079 | 108.518
8 | 1.213 | 0.01143 | -0.079 | 106.187
8.5 | 1.236 | 0.012 | -0.079 | 102.953
9 | 1.25 | 0.0126 | -0.079 | 99.219
9.5 | 1.257 | 0.01325 | -0.079 | 94.839
10 | 1.257 | 0.01415 | -0.079 | 88.788
10.5 | 1.249 | 0.01512 | -0.079 | 82.581
11 | 1.234 | 0.01644 | -0.079 | 75.076
11.5 | 1.196 | 0.01775 | -0.078 | 67.356
12 | 1.148 | 0.02027 | -0.077 | 56.648
12.5 | 1.087 | 0.02535 | -0.075 | 42.882
13 | 1.012 | 0.0361 | -0.071 | 28.032
13.5 | 0.944 | 0.04914 | -0.067 | 19.215
14 | 0.877 | 0.06631 | -0.062 | 13.232
14.5 | 0.822 | 0.08095 | -0.058 | 10.149

## 74. Re 5M Mach 0.00 (2)
BIGFOIL.COM POLAR EXPORT
avx-nitro
avx-nitro |  |  |  | Cl Max: | 1.915 | at alpha= | 17 | deg
XFOIL ncrit=9 |  |  |  | L/D Max: | 140.461 | at alpha= | 4.5 | deg
Re: | 5000000 |  |  | Cd Min: | 0.10242 | at alpha= | 20 | deg
Mach: | 0 |  |  | Cl=0 at alpha= | -3.2161 | deg
|  |  |  | @ Cl=0.1, Cd= | 0.0054464
|  |  |  | @ Cl=0.4, Cd= | 0.0052124
|  |  |  | @ Cl=0.6, Cd= | 0.0052499
alpha (deg) | Cl | Cd | Cm | Cl/Cd
-13.5 | -1.1115 | 0.02668 | -0.0721 | -41.6604
-13 | -1.0791 | 0.02259 | -0.0728 | -47.7689
-12.5 | -1.0393 | 0.01975 | -0.0726 | -52.6228
-12 | -0.9959 | 0.0176 | -0.0721 | -56.5852
-11.5 | -0.9502 | 0.01592 | -0.0714 | -59.6859
-11 | -0.9022 | 0.01476 | -0.0706 | -61.1247
-10.5 | -0.8532 | 0.01387 | -0.0698 | -61.5141
-10 | -0.8045 | 0.01301 | -0.0687 | -61.837
-9.5 | -0.7517 | 0.01232 | -0.0684 | -61.0146
-9 | -0.6887 | 0.0117 | -0.0703 | -58.8632
-8.5 | -0.6272 | 0.00961 | -0.0724 | -65.2653
-8 | -0.5649 | 0.00888 | -0.074 | -63.6149
-7.5 | -0.5043 | 0.00829 | -0.0751 | -60.8323
-7 | -0.4433 | 0.00768 | -0.0763 | -57.7214
-6.5 | -0.3758 | 0.00707 | -0.0789 | -53.1542
-6 | -0.3062 | 0.0065 | -0.0819 | -47.1077
-5.5 | -0.2483 | 0.00613 | -0.0821 | -40.5057
-5 | -0.1942 | 0.00592 | -0.0815 | -32.8041
-4.5 | -0.14 | 0.00563 | -0.0808 | -24.8668
-4 | -0.0856 | 0.00554 | -0.0803 | -15.4513
-3.5 | -0.031 | 0.00552 | -0.0797 | -5.6159
-3 | 0.0236 | 0.00552 | -0.0792 | 4.2754
-2.5 | 0.0792 | 0.00548 | -0.079 | 14.4526
-2 | 0.1349 | 0.00539 | -0.0788 | 25.0278
-1.5 | 0.1908 | 0.00531 | -0.0786 | 35.9322
-1 | 0.2467 | 0.00525 | -0.0786 | 46.9905
-0.5 | 0.3025 | 0.00518 | -0.0785 | 58.3977
0 | 0.3584 | 0.00519 | -0.0784 | 69.0559
0.5 | 0.4142 | 0.00522 | -0.0784 | 79.3487
1 | 0.4701 | 0.00521 | -0.0784 | 90.2303
1.5 | 0.5261 | 0.0052 | -0.0784 | 101.1731
2 | 0.5817 | 0.00524 | -0.0783 | 111.0115
2.5 | 0.6373 | 0.00527 | -0.0782 | 120.9298
3 | 0.6872 | 0.00507 | -0.0767 | 135.5424
3.5 | 0.7427 | 0.00536 | -0.0765 | 138.5634
4 | 0.7978 | 0.0057 | -0.0763 | 139.9649
4.5 | 0.8526 | 0.00607 | -0.0761 | 140.4613
5 | 0.9071 | 0.00647 | -0.0758 | 140.2009
5.5 | 0.9611 | 0.00693 | -0.0754 | 138.6869
6 | 1.0149 | 0.00739 | -0.075 | 137.3342
6.5 | 1.0684 | 0.00788 | -0.0746 | 135.5838
7 | 1.1215 | 0.0084 | -0.0742 | 133.5119
7.5 | 1.1742 | 0.00896 | -0.0737 | 131.0491
8 | 1.2264 | 0.00955 | -0.0731 | 128.4188
8.5 | 1.2782 | 0.01014 | -0.0725 | 126.0552
9 | 1.3298 | 0.01074 | -0.0719 | 123.8175
9.5 | 1.3808 | 0.01137 | -0.0712 | 121.4424
10 | 1.4314 | 0.01198 | -0.0705 | 119.4825
10.5 | 1.4804 | 0.01277 | -0.0696 | 115.928
11 | 1.529 | 0.01356 | -0.0687 | 112.7581
11.5 | 1.5773 | 0.0143 | -0.0677 | 110.3007
12 | 1.6243 | 0.01513 | -0.0666 | 107.3562
12.5 | 1.6696 | 0.01608 | -0.0653 | 103.8308
13 | 1.7122 | 0.01726 | -0.0637 | 99.2005
13.5 | 1.7515 | 0.01867 | -0.0616 | 93.8136
14 | 1.7916 | 0.01981 | -0.0597 | 90.4392
14.5 | 1.8289 | 0.02106 | -0.0575 | 86.8424
15 | 1.8623 | 0.02246 | -0.0548 | 82.9163
15.5 | 1.8908 | 0.02401 | -0.0515 | 78.7505
16 | 1.905 | 0.02577 | -0.0461 | 73.9232
16.5 | 1.9124 | 0.0281 | -0.0408 | 68.0569
17 | 1.915 | 0.03136 | -0.0367 | 61.0651
17.5 | 1.9133 | 0.03574 | -0.0342 | 53.5339
18 | 1.9048 | 0.04177 | -0.0336 | 45.6021
18.5 | 1.8857 | 0.05031 | -0.0356 | 37.4816
19 | 1.8506 | 0.06222 | -0.0403 | 29.7428
19.5 | 1.7903 | 0.07901 | -0.0478 | 22.6592
20 | 1.6975 | 0.10242 | -0.0591 | 16.5739

## 75. Re 5M Mach 0.10 (1)
BIGFOIL.COM POLAR EXPORT
avx-nitro
avx-nitro |  |  |  | Cl Max: | 1.252 | at alpha= | 9.5 | deg
JavaFoil+Calcfoil stall+Eppler ext transition |  |  |  | L/D Max: | 121.554 | at alpha= | 5 | deg
Re: | 5000000 |  |  | Cd Min: | 0.00664 | at alpha= | -1 | deg
Mach: | 0.1 |  |  | Cl=0 at alpha= | -3.431 | deg
|  |  |  | @ Cl=0.1, Cd= | 0.007083
|  |  |  | @ Cl=0.4, Cd= | 0.0067424
|  |  |  | @ Cl=0.6, Cd= | 0.0068844
alpha (deg) | Cl | Cd | Cm | Cl/Cd
-15.5 | -0.289 | 0.10899 | -0.04 | -2.649
-15 | -0.303 | 0.10364 | -0.04 | -2.928
-14.5 | -0.318 | 0.09874 | -0.04 | -3.221
-14 | -0.333 | 0.09316 | -0.041 | -3.569
-13.5 | -0.346 | 0.08819 | -0.041 | -3.926
-13 | -0.359 | 0.08389 | -0.041 | -4.278
-12.5 | -0.37 | 0.07937 | -0.041 | -4.665
-12 | -0.38 | 0.07536 | -0.041 | -5.042
-11.5 | -0.388 | 0.07071 | -0.041 | -5.481
-11 | -0.392 | 0.06673 | -0.042 | -5.882
-10.5 | -0.394 | 0.06278 | -0.042 | -6.28
-10 | -0.393 | 0.05891 | -0.043 | -6.664
-9.5 | -0.387 | 0.05518 | -0.043 | -7.011
-9 | -0.377 | 0.05133 | -0.045 | -7.354
-8.5 | -0.365 | 0.046 | -0.049 | -7.938
-8 | -0.369 | 0.02571 | -0.064 | -14.333
-7.5 | -0.392 | 0.00782 | -0.079 | -50.217
-7 | -0.358 | 0.00761 | -0.079 | -46.969
-6.5 | -0.317 | 0.00738 | -0.079 | -43.031
-6 | -0.273 | 0.00747 | -0.079 | -36.55
-5.5 | -0.225 | 0.00738 | -0.079 | -30.433
-5 | -0.174 | 0.00724 | -0.079 | -23.973
-4.5 | -0.12 | 0.00713 | -0.079 | -16.822
-4 | -0.064 | 0.00709 | -0.079 | -9.091
-3.5 | -0.008 | 0.00712 | -0.079 | -1.07
-3 | 0.05 | 0.0071 | -0.079 | 7.067
-2.5 | 0.109 | 0.00708 | -0.079 | 15.332
-2 | 0.167 | 0.00698 | -0.079 | 23.962
-1.5 | 0.226 | 0.00667 | -0.079 | 33.916
-1 | 0.285 | 0.00664 | -0.079 | 42.884
-0.5 | 0.343 | 0.00681 | -0.08 | 50.443
0 | 0.402 | 0.00674 | -0.08 | 59.661
0.5 | 0.46 | 0.00695 | -0.08 | 66.251
1 | 0.518 | 0.00674 | -0.08 | 76.899
1.5 | 0.577 | 0.00684 | -0.08 | 84.338
2 | 0.634 | 0.00695 | -0.08 | 91.29
2.5 | 0.692 | 0.00709 | -0.08 | 97.626
3 | 0.749 | 0.00717 | -0.08 | 104.487
3.5 | 0.806 | 0.0075 | -0.08 | 107.483
4 | 0.863 | 0.00783 | -0.08 | 110.172
4.5 | 0.918 | 0.0077 | -0.08 | 119.199
5 | 0.971 | 0.00799 | -0.08 | 121.554
5.5 | 1.021 | 0.0085 | -0.08 | 120.153
6 | 1.07 | 0.00902 | -0.08 | 118.517
6.5 | 1.114 | 0.0097 | -0.08 | 114.812
7 | 1.153 | 0.01049 | -0.08 | 109.933
7.5 | 1.188 | 0.01102 | -0.08 | 107.796
8 | 1.215 | 0.01155 | -0.08 | 105.212
8.5 | 1.236 | 0.01214 | -0.08 | 101.83
9 | 1.248 | 0.01275 | -0.08 | 97.889
9.5 | 1.252 | 0.01344 | -0.08 | 93.158
10 | 1.248 | 0.01438 | -0.08 | 86.844
10.5 | 1.237 | 0.01545 | -0.08 | 80.065
11 | 1.207 | 0.0168 | -0.079 | 71.828
11.5 | 1.169 | 0.01836 | -0.078 | 63.706
12 | 1.112 | 0.02168 | -0.077 | 51.311
12.5 | 1.036 | 0.02968 | -0.073 | 34.913
13 | 0.954 | 0.04428 | -0.068 | 21.551
13.5 | 0.883 | 0.06011 | -0.063 | 14.689
14 | 0.819 | 0.07609 | -0.059 | 10.766
14.5 | 0.766 | 0.08742 | -0.056 | 8.765

## 76. Re 5M Mach 0.10 (2)
BIGFOIL.COM POLAR EXPORT
avx-nitro
avx-nitro |  |  |  | Cl Max: | 1.8935 | at alpha= | 16.5 | deg
XFOIL ncrit=9 |  |  |  | L/D Max: | 140.837 | at alpha= | 4.5 | deg
Re: | 5000000 |  |  | Cd Min: | 0.13642 | at alpha= | 20 | deg
Mach: | 0.1 |  |  | Cl=0 at alpha= | -3.2127 | deg
|  |  |  | @ Cl=0.1, Cd= | 0.0054531
|  |  |  | @ Cl=0.4, Cd= | 0.0052212
|  |  |  | @ Cl=0.6, Cd= | 0.0052581
alpha (deg) | Cl | Cd | Cm | Cl/Cd
-12 | -0.9845 | 0.02433 | -0.0721 | -40.4644
-11.5 | -0.9499 | 0.01977 | -0.0724 | -48.0475
-11 | -0.9073 | 0.01696 | -0.0719 | -53.4965
-10.5 | -0.8598 | 0.01537 | -0.071 | -55.9401
-10 | -0.8117 | 0.01404 | -0.0699 | -57.8134
-9.5 | -0.7593 | 0.01294 | -0.0694 | -58.6785
-9 | -0.6956 | 0.01209 | -0.0713 | -57.5352
-8.5 | -0.6319 | 0.0114 | -0.0729 | -55.4298
-8 | -0.5702 | 0.00914 | -0.0749 | -62.3851
-7.5 | -0.5091 | 0.00851 | -0.0759 | -59.8237
-7 | -0.4473 | 0.00787 | -0.077 | -56.8361
-6.5 | -0.3791 | 0.00721 | -0.0796 | -52.5798
-6 | -0.3089 | 0.00659 | -0.0826 | -46.8741
-5.5 | -0.2506 | 0.00619 | -0.0827 | -40.4847
-5 | -0.196 | 0.00596 | -0.082 | -32.8859
-4.5 | -0.1414 | 0.00567 | -0.0813 | -24.9383
-4 | -0.0866 | 0.00556 | -0.0807 | -15.5755
-3.5 | -0.0316 | 0.00553 | -0.0802 | -5.7143
-3 | 0.0234 | 0.00553 | -0.0796 | 4.2315
-2.5 | 0.0793 | 0.00549 | -0.0794 | 14.4444
-2 | 0.1354 | 0.00539 | -0.0792 | 25.1206
-1.5 | 0.1916 | 0.00532 | -0.079 | 36.015
-1 | 0.2479 | 0.00526 | -0.0789 | 47.1293
-0.5 | 0.3041 | 0.00519 | -0.0789 | 58.5934
0 | 0.3603 | 0.0052 | -0.0788 | 69.2885
0.5 | 0.4164 | 0.00523 | -0.0787 | 79.6176
1 | 0.4726 | 0.00522 | -0.0787 | 90.5364
1.5 | 0.5289 | 0.00521 | -0.0787 | 101.5163
2 | 0.585 | 0.00525 | -0.0787 | 111.4286
2.5 | 0.6409 | 0.00528 | -0.0786 | 121.3826
3 | 0.6911 | 0.00508 | -0.077 | 136.0433
3.5 | 0.747 | 0.00537 | -0.0768 | 139.1061
4 | 0.8025 | 0.00572 | -0.0766 | 140.2972
4.5 | 0.8577 | 0.00609 | -0.0763 | 140.8374
5 | 0.9126 | 0.00649 | -0.076 | 140.6163
5.5 | 0.967 | 0.00696 | -0.0756 | 138.9368
6 | 1.0212 | 0.00745 | -0.0751 | 137.0738
6.5 | 1.0752 | 0.00793 | -0.0747 | 135.5864
7 | 1.1287 | 0.00848 | -0.0742 | 133.1014
7.5 | 1.1819 | 0.00904 | -0.0736 | 130.7412
8 | 1.2347 | 0.00963 | -0.073 | 128.2139
8.5 | 1.2871 | 0.01024 | -0.0723 | 125.6934
9 | 1.339 | 0.01089 | -0.0715 | 122.9568
9.5 | 1.3907 | 0.0115 | -0.0708 | 120.9304
10 | 1.4417 | 0.01217 | -0.0699 | 118.4634
10.5 | 1.4907 | 0.01309 | -0.0688 | 113.8808
11 | 1.5404 | 0.0138 | -0.0678 | 111.6232
11.5 | 1.589 | 0.0146 | -0.0666 | 108.8356
12 | 1.6361 | 0.01552 | -0.0653 | 105.4188
12.5 | 1.681 | 0.01662 | -0.0637 | 101.1432
13 | 1.721 | 0.01818 | -0.0614 | 94.6645
13.5 | 1.7628 | 0.01934 | -0.0594 | 91.1479
14 | 1.8015 | 0.02065 | -0.0571 | 87.2397
14.5 | 1.8365 | 0.02211 | -0.0543 | 83.062
15 | 1.8661 | 0.02378 | -0.0509 | 78.4735
15.5 | 1.8835 | 0.0256 | -0.0457 | 73.5742
16 | 1.8905 | 0.02796 | -0.04 | 67.6144
16.5 | 1.8935 | 0.03121 | -0.0356 | 60.6697
17 | 1.8895 | 0.03589 | -0.0329 | 52.647
17.5 | 1.8791 | 0.04233 | -0.0326 | 44.3917
18 | 1.8575 | 0.05149 | -0.0351 | 36.075
18.5 | 1.8176 | 0.06447 | -0.0406 | 28.193
19 | 1.7529 | 0.08225 | -0.049 | 21.3119
19.5 | 1.657 | 0.10632 | -0.0608 | 15.585
20 | 1.5379 | 0.13642 | -0.0769 | 11.2733

## 77. Re 5M Mach 0.25 (1)
BIGFOIL.COM POLAR EXPORT
avx-nitro
avx-nitro |  |  |  | Cl Max: | 1.229 | at alpha= | 8.5 | deg
JavaFoil+Calcfoil stall+Eppler ext transition |  |  |  | L/D Max: | 121.323 | at alpha= | 5 | deg
Re: | 5000000 |  |  | Cd Min: | 0.00669 | at alpha= | -1.5 | deg
Mach: | 0.25 |  |  | Cl=0 at alpha= | -3.4333 | deg
|  |  |  | @ Cl=0.1, Cd= | 0.0071156
|  |  |  | @ Cl=0.4, Cd= | 0.0068073
|  |  |  | @ Cl=0.6, Cd= | 0.09332
alpha (deg) | Cl | Cd | Cm | Cl/Cd
-12 | -0.174 | 0.07718 | -0.041 | -2.26
-11.5 | -0.215 | 0.0725 | -0.042 | -2.97
-11 | -0.25 | 0.06888 | -0.041 | -3.623
-10.5 | -0.278 | 0.0651 | -0.041 | -4.27
-10 | -0.3 | 0.06087 | -0.042 | -4.934
-9.5 | -0.316 | 0.05729 | -0.042 | -5.514
-9 | -0.324 | 0.05381 | -0.043 | -6.028
-8.5 | -0.325 | 0.05035 | -0.044 | -6.461
-8 | -0.319 | 0.047 | -0.045 | -6.785
-7.5 | -0.309 | 0.04048 | -0.052 | -7.622
-7 | -0.349 | 0.00785 | -0.081 | -44.463
-6.5 | -0.315 | 0.00753 | -0.081 | -41.768
-6 | -0.273 | 0.00757 | -0.081 | -36.126
-5.5 | -0.227 | 0.0075 | -0.081 | -30.26
-5 | -0.176 | 0.00736 | -0.081 | -23.955
-4.5 | -0.122 | 0.00726 | -0.081 | -16.867
-4 | -0.066 | 0.00715 | -0.081 | -9.226
-3.5 | -0.008 | 0.00712 | -0.081 | -1.096
-3 | 0.052 | 0.00714 | -0.082 | 7.217
-2.5 | 0.111 | 0.00711 | -0.082 | 15.679
-2 | 0.172 | 0.00701 | -0.082 | 24.508
-1.5 | 0.232 | 0.00669 | -0.082 | 34.741
-1 | 0.293 | 0.00669 | -0.082 | 43.738
-0.5 | 0.353 | 0.00687 | -0.082 | 51.4
0 | 0.413 | 0.00679 | -0.082 | 60.791
0.5 | 0.473 | 0.007 | -0.082 | 67.567
1 | 0.533 | 0.00691 | -0.082 | 77.108
1.5 | 0.592 | 0.00691 | -0.082 | 85.765
2 | 0.652 | 0.00704 | -0.082 | 92.59
2.5 | 0.711 | 0.00718 | -0.082 | 98.981
3 | 0.77 | 0.0073 | -0.082 | 105.405
3.5 | 0.828 | 0.00764 | -0.082 | 108.413
4 | 0.886 | 0.00798 | -0.082 | 110.939
4.5 | 0.942 | 0.00789 | -0.082 | 119.346
5 | 0.996 | 0.00821 | -0.082 | 121.323
5.5 | 1.046 | 0.00878 | -0.082 | 119.19
6 | 1.094 | 0.00936 | -0.082 | 116.93
6.5 | 1.136 | 0.0101 | -0.082 | 112.506
7 | 1.173 | 0.01093 | -0.082 | 107.316
7.5 | 1.201 | 0.01153 | -0.082 | 104.148
8 | 1.22 | 0.01216 | -0.082 | 100.399
8.5 | 1.229 | 0.01283 | -0.082 | 95.794
9 | 1.224 | 0.01376 | -0.082 | 88.956
9.5 | 1.206 | 0.01481 | -0.082 | 81.402
10 | 1.174 | 0.01615 | -0.082 | 72.69
10.5 | 1.111 | 0.01791 | -0.081 | 62.002
11 | 1.026 | 0.02162 | -0.078 | 47.445
11.5 | 0.902 | 0.03584 | -0.072 | 25.161
12 | 0.786 | 0.05537 | -0.065 | 14.196
12.5 | 0.684 | 0.07161 | -0.058 | 9.546
13 | 0.587 | 0.08396 | -0.054 | 6.995
13.5 | 0.492 | 0.09332 | -0.051 | 5.275

## 78. Re 5M Mach 0.25 (2)
BIGFOIL.COM POLAR EXPORT
avx-nitro
avx-nitro |  |  |  | Cl Max: | 1.7641 | at alpha= | 13.5 | deg
XFOIL ncrit=9 |  |  |  | L/D Max: | 141.47 | at alpha= | 4.5 | deg
Re: | 5000000 |  |  | Cd Min: | 0.17872 | at alpha= | 18.5 | deg
Mach: | 0.25 |  |  | Cl=0 at alpha= | -3.1941 | deg
|  |  |  | @ Cl=0.1, Cd= | 0.0055259
|  |  |  | @ Cl=0.4, Cd= | 0.0052752
|  |  |  | @ Cl=0.6, Cd= | 0.005309
alpha (deg) | Cl | Cd | Cm | Cl/Cd
-8 | -0.596 | 0.01534 | -0.078 | -38.8527
-7.5 | -0.5353 | 0.01066 | -0.0802 | -50.2158
-7 | -0.4696 | 0.00929 | -0.0812 | -50.549
-6.5 | -0.3974 | 0.00833 | -0.0835 | -47.7071
-6 | -0.3242 | 0.00735 | -0.0862 | -44.1088
-5.5 | -0.2635 | 0.00668 | -0.086 | -39.4461
-5 | -0.2064 | 0.00624 | -0.085 | -33.0769
-4.5 | -0.1493 | 0.00598 | -0.0841 | -24.9666
-4 | -0.0921 | 0.00566 | -0.0833 | -16.2721
-3.5 | -0.035 | 0.00561 | -0.0826 | -6.2389
-3 | 0.0222 | 0.00563 | -0.0819 | 3.9432
-2.5 | 0.0802 | 0.00556 | -0.0815 | 14.4245
-2 | 0.1382 | 0.00546 | -0.0813 | 25.3114
-1.5 | 0.1964 | 0.00538 | -0.0811 | 36.5056
-1 | 0.2545 | 0.00532 | -0.0809 | 47.8383
-0.5 | 0.3125 | 0.00524 | -0.0808 | 59.6374
0 | 0.3706 | 0.00526 | -0.0807 | 70.4563
0.5 | 0.4285 | 0.00529 | -0.0806 | 81.0019
1 | 0.4866 | 0.0053 | -0.0805 | 91.8113
1.5 | 0.5448 | 0.00529 | -0.0805 | 102.9868
2 | 0.6029 | 0.00531 | -0.0804 | 113.5405
2.5 | 0.6607 | 0.00539 | -0.0803 | 122.5788
3 | 0.7126 | 0.00518 | -0.0786 | 137.5676
3.5 | 0.7707 | 0.00548 | -0.0783 | 140.6387
4 | 0.8281 | 0.00586 | -0.0779 | 141.314
4.5 | 0.8856 | 0.00626 | -0.0774 | 141.4696
5 | 0.943 | 0.00667 | -0.0769 | 141.3793
5.5 | 0.9997 | 0.00718 | -0.0763 | 139.234
6 | 1.0567 | 0.00766 | -0.0756 | 137.9504
6.5 | 1.1129 | 0.00827 | -0.0748 | 134.5707
7 | 1.1694 | 0.00883 | -0.0739 | 132.4349
7.5 | 1.225 | 0.00951 | -0.0729 | 128.8118
8 | 1.2807 | 0.01018 | -0.0717 | 125.8055
8.5 | 1.3361 | 0.01089 | -0.0705 | 122.6905
9 | 1.3915 | 0.01159 | -0.0692 | 120.0604
9.5 | 1.4457 | 0.01242 | -0.0676 | 116.401
10 | 1.4983 | 0.01345 | -0.0658 | 111.3978
10.5 | 1.5511 | 0.01441 | -0.0639 | 107.6405
11 | 1.6018 | 0.01556 | -0.0617 | 102.9434
11.5 | 1.6493 | 0.01702 | -0.059 | 96.9036
12 | 1.688 | 0.0193 | -0.0553 | 87.4611
12.5 | 1.726 | 0.02133 | -0.0515 | 80.9189
13 | 1.7549 | 0.02385 | -0.0468 | 73.5807
13.5 | 1.7641 | 0.02687 | -0.0398 | 65.6531
14 | 1.7518 | 0.03113 | -0.0326 | 56.2737
14.5 | 1.7338 | 0.03753 | -0.0296 | 46.1977
15 | 1.7045 | 0.04764 | -0.0322 | 35.7788
15.5 | 1.6642 | 0.06165 | -0.0396 | 26.9943
16 | 1.608 | 0.07894 | -0.0489 | 20.3699
16.5 | 1.5436 | 0.09752 | -0.0581 | 15.8285
17 | 1.468 | 0.11838 | -0.0687 | 12.4007
17.5 | 1.4034 | 0.13847 | -0.0795 | 10.135
18 | 1.3457 | 0.15878 | -0.0914 | 8.4752
18.5 | 1.2988 | 0.17872 | -0.104 | 7.2672

## 79. Re 5M Mach 0.50 (1)
BIGFOIL.COM POLAR EXPORT
avx-nitro
avx-nitro |  |  |  | Cl Max: | 1.241 | at alpha= | 20 | deg
JavaFoil+Calcfoil stall+Eppler ext transition |  |  |  | L/D Max: | 115.404 | at alpha= | 5 | deg
Re: | 5000000 |  |  | Cd Min: | 0.00696 | at alpha= | -1 | deg
Mach: | 0.5 |  |  | Cl=0 at alpha= | -3.4318 | deg
|  |  |  | @ Cl=0.1, Cd= | 0.0073015
|  |  |  | @ Cl=0.4, Cd= | 0.0070006
|  |  |  | @ Cl=0.6, Cd= | 0.0073637
alpha (deg) | Cl | Cd | Cm | Cl/Cd
-20 | -0.886 | 0.16006 | -0.051 | -5.536
-19.5 | -0.86 | 0.14813 | -0.05 | -5.804
-19 | -0.834 | 0.13819 | -0.051 | -6.036
-18.5 | -0.808 | 0.12956 | -0.051 | -6.24
-18 | -0.78 | 0.13444 | -0.049 | -5.805
-17.5 | -0.755 | 0.12411 | -0.05 | -6.082
-17 | -0.729 | 0.11551 | -0.05 | -6.312
-16.5 | -0.701 | 0.12124 | -0.048 | -5.782
-16 | -0.675 | 0.11081 | -0.049 | -6.094
-15.5 | -0.65 | 0.10204 | -0.05 | -6.37
-15 | -0.621 | 0.10836 | -0.047 | -5.733
-14.5 | -0.596 | 0.09669 | -0.049 | -6.161
-14 | -0.571 | 0.08823 | -0.051 | -6.474
-13.5 | -0.541 | 0.09282 | -0.046 | -5.83
-13 | -0.516 | 0.08295 | -0.049 | -6.222
-12.5 | -0.488 | 0.08355 | -0.046 | -5.839
-12 | -0.461 | 0.07674 | -0.046 | -6.012
-11.5 | -0.435 | 0.07448 | -0.046 | -5.835
-11 | -0.408 | 0.06996 | -0.046 | -5.828
-10.5 | -0.381 | 0.06747 | -0.045 | -5.644
-10 | -0.354 | 0.06206 | -0.046 | -5.709
-9.5 | -0.328 | 0.05894 | -0.047 | -5.559
-9 | -0.3 | 0.05702 | -0.045 | -5.266
-8.5 | -0.273 | 0.05319 | -0.045 | -5.139
-8 | -0.247 | 0.05035 | -0.045 | -4.896
-7.5 | -0.22 | 0.04717 | -0.047 | -4.662
-7 | -0.195 | 0.04055 | -0.056 | -4.82
-6.5 | -0.173 | 0.03073 | -0.067 | -5.642
-6 | -0.166 | 0.00953 | -0.087 | -17.417
-5.5 | -0.138 | 0.00811 | -0.091 | -17.074
-5 | -0.161 | 0.00783 | -0.091 | -20.586
-4.5 | -0.126 | 0.00765 | -0.091 | -16.503
-4 | -0.071 | 0.00758 | -0.091 | -9.356
-3.5 | -0.009 | 0.00744 | -0.091 | -1.151
-3 | 0.057 | 0.00734 | -0.091 | 7.77
-2.5 | 0.124 | 0.00728 | -0.091 | 17.028
-2 | 0.192 | 0.00735 | -0.091 | 26.078
-1.5 | 0.259 | 0.007 | -0.091 | 37.049
-1 | 0.327 | 0.00696 | -0.091 | 47.009
-0.5 | 0.394 | 0.00699 | -0.091 | 56.4
0 | 0.462 | 0.00711 | -0.091 | 64.945
0.5 | 0.528 | 0.00725 | -0.091 | 72.862
1 | 0.595 | 0.00736 | -0.091 | 80.901
1.5 | 0.662 | 0.00741 | -0.092 | 89.263
2 | 0.728 | 0.00754 | -0.092 | 96.579
2.5 | 0.794 | 0.00765 | -0.092 | 103.718
3 | 0.859 | 0.00795 | -0.092 | 108.106
3.5 | 0.923 | 0.00835 | -0.092 | 110.533
4 | 0.986 | 0.00891 | -0.092 | 110.568
4.5 | 1.046 | 0.00927 | -0.092 | 112.842
5 | 1.1 | 0.00953 | -0.092 | 115.404
5.5 | 1.144 | 0.01033 | -0.092 | 110.761
6 | 1.177 | 0.01171 | -0.092 | 100.445
6.5 | 1.18 | 0.01276 | -0.092 | 92.488
7 | 1.115 | 0.01408 | -0.092 | 79.177
7.5 | 0.728 | 0.01553 | -0.092 | 46.842
8 | 0.753 | 0.01719 | -0.091 | 43.791
8.5 | 0.775 | 0.01889 | -0.09 | 41.026
9 | 0.725 | 0.03838 | -0.076 | 18.895
9.5 | 0.794 | 0.02772 | -0.084 | 28.652
10 | 0.784 | 0.04145 | -0.076 | 18.908
10.5 | 0.795 | 0.05033 | -0.073 | 15.803
11 | 0.809 | 0.05921 | -0.069 | 13.661
11.5 | 0.85 | 0.05496 | -0.073 | 15.476
12 | 0.823 | 0.09094 | -0.047 | 9.047
12.5 | 0.851 | 0.09009 | -0.051 | 9.451
13 | 0.884 | 0.08844 | -0.056 | 9.995
13.5 | 0.902 | 0.10408 | -0.05 | 8.666
14 | 0.93 | 0.10153 | -0.052 | 9.16
14.5 | 0.971 | 0.09453 | -0.06 | 10.27
15 | 0.982 | 0.111 | -0.053 | 8.848
15.5 | 1.009 | 0.11114 | -0.053 | 9.074
16 | 1.034 | 0.12436 | -0.053 | 8.311
16.5 | 1.06 | 0.1204 | -0.054 | 8.804
17 | 1.086 | 0.13393 | -0.054 | 8.111
17.5 | 1.112 | 0.13581 | -0.055 | 8.186
18 | 1.137 | 0.14143 | -0.055 | 8.041
18.5 | 1.164 | 0.14305 | -0.056 | 8.134
19 | 1.188 | 0.14774 | -0.056 | 8.044
19.5 | 1.215 | 0.15426 | -0.057 | 7.879
20 | 1.241 | 0.15731 | -0.057 | 7.886

## 80. Re 5M Mach 0.50 (2)
BIGFOIL.COM POLAR EXPORT
avx-nitro
avx-nitro |  |  |  | Cl Max: | 1.4862 | at alpha= | 8.5 | deg
XFOIL ncrit=9 |  |  |  | L/D Max: | 147.513 | at alpha= | 3.5 | deg
Re: | 5000000 |  |  | Cd Min: | 0.14876 | at alpha= | 13.5 | deg
Mach: | 0.5 |  |  | Cl=0 at alpha= | -3.1079 | deg
|  |  |  | @ Cl=0.1, Cd= | 0.0057919
|  |  |  | @ Cl=0.4, Cd= | 0.0054827
|  |  |  | @ Cl=0.6, Cd= | 0.00561
alpha (deg) | Cl | Cd | Cm | Cl/Cd
-9 | -0.4459 | 0.10496 | -0.0071 | -4.2483
-8.5 | -0.4333 | 0.09786 | -0.01 | -4.4278
-8 | -0.4285 | 0.08899 | -0.0138 | -4.8151
-7.5 | -0.4241 | 0.08066 | -0.0175 | -5.2579
-7 | -0.4236 | 0.07285 | -0.0206 | -5.8147
-6.5 | -0.4164 | 0.06406 | -0.0282 | -6.5002
-6 | -0.3555 | 0.04842 | -0.0588 | -7.342
-5.5 | -0.2967 | 0.03218 | -0.0835 | -9.22
-5 | -0.2478 | 0.01744 | -0.0947 | -14.2087
-4.5 | -0.1882 | 0.00918 | -0.0967 | -20.5011
-4 | -0.1208 | 0.00718 | -0.0951 | -16.8245
-3.5 | -0.0534 | 0.00622 | -0.0935 | -8.5852
-3 | 0.0147 | 0.00597 | -0.0922 | 2.4623
-2.5 | 0.0826 | 0.00581 | -0.0913 | 14.2169
-2 | 0.1499 | 0.00574 | -0.0905 | 26.115
-1.5 | 0.2169 | 0.00561 | -0.09 | 38.6631
-1 | 0.2835 | 0.00553 | -0.0896 | 51.2658
-0.5 | 0.3498 | 0.00546 | -0.0893 | 64.0659
0 | 0.4162 | 0.00549 | -0.089 | 75.8106
0.5 | 0.4824 | 0.00554 | -0.0887 | 87.0758
1 | 0.5487 | 0.00561 | -0.0885 | 97.8075
1.5 | 0.6157 | 0.00561 | -0.0882 | 109.7504
2 | 0.6827 | 0.00566 | -0.0879 | 120.6184
2.5 | 0.7497 | 0.00578 | -0.0874 | 129.7059
3 | 0.8099 | 0.00557 | -0.085 | 145.4039
3.5 | 0.8777 | 0.00595 | -0.0841 | 147.5126
4 | 0.9454 | 0.00642 | -0.0829 | 147.2586
4.5 | 1.0137 | 0.00691 | -0.0815 | 146.7004
5 | 1.0824 | 0.00746 | -0.0798 | 145.0938
5.5 | 1.151 | 0.00813 | -0.0777 | 141.5744
6 | 1.2202 | 0.00887 | -0.0752 | 137.5648
6.5 | 1.2894 | 0.00975 | -0.0722 | 132.2462
7 | 1.3596 | 0.01072 | -0.0686 | 126.8284
7.5 | 1.4283 | 0.01212 | -0.0639 | 117.8465
8 | 1.4779 | 0.01558 | -0.0561 | 94.8588
8.5 | 1.4862 | 0.02192 | -0.0461 | 67.8011
9 | 1.4586 | 0.02869 | -0.0359 | 50.84
9.5 | 1.4166 | 0.03766 | -0.0334 | 37.6155
10 | 1.3789 | 0.05134 | -0.0426 | 26.8582
10.5 | 1.3422 | 0.06666 | -0.053 | 20.135
11 | 1.3053 | 0.08103 | -0.0606 | 16.1088
11.5 | 1.2696 | 0.09476 | -0.0671 | 13.3981
12 | 1.237 | 0.10824 | -0.0736 | 11.4283
12.5 | 1.2086 | 0.12161 | -0.0802 | 9.9383
13 | 1.1847 | 0.13512 | -0.0874 | 8.7678
13.5 | 1.1659 | 0.14876 | -0.0951 | 7.8375

## 81. Re 6M Mach 0.00 (1)
BIGFOIL.COM POLAR EXPORT
avx-nitro
avx-nitro |  |  |  | Cl Max: | 1.257 | at alpha= | 9.5 | deg
JavaFoil+Calcfoil stall+Eppler ext transition |  |  |  | L/D Max: | 122.627 | at alpha= | 5.5 | deg
Re: | 6000000 |  |  | Cd Min: | 0.00663 | at alpha= | -1 | deg
Mach: | 0 |  |  | Cl=0 at alpha= | -3.431 | deg
|  |  |  | @ Cl=0.1, Cd= | 0.0069238
|  |  |  | @ Cl=0.4, Cd= | 0.00674
|  |  |  | @ Cl=0.6, Cd= | 0.0068946
alpha (deg) | Cl | Cd | Cm | Cl/Cd
-13 | -0.387 | 0.08197 | -0.042 | -4.716
-12.5 | -0.395 | 0.07752 | -0.042 | -5.099
-12 | -0.402 | 0.07323 | -0.042 | -5.491
-11.5 | -0.407 | 0.06896 | -0.043 | -5.901
-11 | -0.409 | 0.06456 | -0.044 | -6.342
-10.5 | -0.409 | 0.06035 | -0.045 | -6.775
-10 | -0.405 | 0.05659 | -0.045 | -7.15
-9.5 | -0.398 | 0.05174 | -0.048 | -7.695
-9 | -0.39 | 0.04499 | -0.052 | -8.669
-8.5 | -0.399 | 0.02414 | -0.066 | -16.509
-8 | -0.425 | 0.00796 | -0.078 | -53.395
-7.5 | -0.394 | 0.00765 | -0.078 | -51.52
-7 | -0.358 | 0.00745 | -0.078 | -48.091
-6.5 | -0.318 | 0.00749 | -0.079 | -42.401
-6 | -0.273 | 0.00745 | -0.079 | -36.567
-5.5 | -0.224 | 0.00727 | -0.079 | -30.832
-5 | -0.173 | 0.00716 | -0.079 | -24.155
-4.5 | -0.12 | 0.00707 | -0.079 | -16.916
-4 | -0.064 | 0.00708 | -0.079 | -9.069
-3.5 | -0.008 | 0.00703 | -0.079 | -1.078
-3 | 0.05 | 0.00701 | -0.079 | 7.125
-2.5 | 0.108 | 0.00691 | -0.079 | 15.631
-2 | 0.166 | 0.007 | -0.079 | 23.776
-1.5 | 0.225 | 0.00667 | -0.079 | 33.738
-1 | 0.284 | 0.00663 | -0.079 | 42.767
-0.5 | 0.342 | 0.00668 | -0.079 | 51.199
0 | 0.4 | 0.00674 | -0.079 | 59.323
0.5 | 0.458 | 0.00684 | -0.079 | 66.941
1 | 0.516 | 0.0069 | -0.079 | 74.762
1.5 | 0.574 | 0.00689 | -0.079 | 83.301
2 | 0.631 | 0.0069 | -0.079 | 91.452
2.5 | 0.689 | 0.00706 | -0.079 | 97.603
3 | 0.746 | 0.0072 | -0.079 | 103.574
3.5 | 0.802 | 0.00736 | -0.079 | 109.088
4 | 0.858 | 0.00766 | -0.079 | 112.099
4.5 | 0.913 | 0.00808 | -0.079 | 113.092
5 | 0.966 | 0.00829 | -0.079 | 116.495
5.5 | 1.017 | 0.00829 | -0.079 | 122.627
6 | 1.065 | 0.00877 | -0.079 | 121.486
6.5 | 1.109 | 0.00935 | -0.079 | 118.592
7 | 1.149 | 0.01011 | -0.079 | 113.725
7.5 | 1.184 | 0.01062 | -0.079 | 111.576
8 | 1.213 | 0.01109 | -0.079 | 109.39
8.5 | 1.236 | 0.01165 | -0.079 | 106.127
9 | 1.25 | 0.01221 | -0.079 | 102.36
9.5 | 1.257 | 0.01286 | -0.079 | 97.733
10 | 1.257 | 0.01368 | -0.079 | 91.877
10.5 | 1.249 | 0.01461 | -0.079 | 85.483
11 | 1.234 | 0.01574 | -0.079 | 78.389
11.5 | 1.199 | 0.01702 | -0.079 | 70.459
12 | 1.156 | 0.01905 | -0.077 | 60.675
12.5 | 1.098 | 0.02301 | -0.075 | 47.704
13 | 1.025 | 0.03167 | -0.072 | 32.375
13.5 | 0.957 | 0.0432 | -0.069 | 22.156
14 | 0.888 | 0.05971 | -0.064 | 14.87
14.5 | 0.829 | 0.07501 | -0.06 | 11.051

## 82. Re 6M Mach 0.00 (2)
BIGFOIL.COM POLAR EXPORT
avx-nitro
avx-nitro |  |  |  | Cl Max: | 1.9438 | at alpha= | 17 | deg
XFOIL ncrit=9 |  |  |  | L/D Max: | 143.754 | at alpha= | 4.5 | deg
Re: | 6000000 |  |  | Cd Min: | 0.08909 | at alpha= | 20 | deg
Mach: | 0 |  |  | Cl=0 at alpha= | -3.2077 | deg
|  |  |  | @ Cl=0.1, Cd= | 0.0053897
|  |  |  | @ Cl=0.4, Cd= | 0.0052071
|  |  |  | @ Cl=0.6, Cd= | 0.0052689
alpha (deg) | Cl | Cd | Cm | Cl/Cd
-15 | -1.2421 | 0.03015 | -0.0729 | -41.1973
-14.5 | -1.2186 | 0.02506 | -0.0745 | -48.6273
-14 | -1.184 | 0.0218 | -0.0746 | -54.3119
-13.5 | -1.1433 | 0.0194 | -0.0743 | -58.933
-13 | -1.0992 | 0.01751 | -0.0738 | -62.7756
-12.5 | -1.0533 | 0.01597 | -0.0731 | -65.9549
-12 | -1.006 | 0.0147 | -0.0723 | -68.4354
-11.5 | -0.9574 | 0.01366 | -0.0715 | -70.0878
-11 | -0.9077 | 0.01286 | -0.0707 | -70.5832
-10.5 | -0.8578 | 0.01219 | -0.0698 | -70.3692
-10 | -0.8079 | 0.01157 | -0.0688 | -69.8271
-9.5 | -0.7456 | 0.01103 | -0.0704 | -67.5975
-9 | -0.6827 | 0.01054 | -0.0721 | -64.7723
-8.5 | -0.6204 | 0.01007 | -0.0737 | -61.6087
-8 | -0.5594 | 0.00824 | -0.0755 | -67.8883
-7.5 | -0.501 | 0.00759 | -0.0761 | -66.0079
-6.5 | -0.3641 | 0.00651 | -0.0817 | -55.9293
-6 | -0.3045 | 0.00612 | -0.0823 | -49.7549
-5.5 | -0.2503 | 0.00586 | -0.0817 | -42.7133
-5 | -0.1962 | 0.0057 | -0.081 | -34.4211
-4.5 | -0.1417 | 0.0056 | -0.0805 | -25.3036
-4 | -0.0869 | 0.00546 | -0.08 | -15.9158
-3.5 | -0.0325 | 0.00549 | -0.0795 | -5.9199
-3 | 0.0231 | 0.00546 | -0.0792 | 4.2308
-2.5 | 0.0789 | 0.00542 | -0.079 | 14.5572
-2 | 0.1347 | 0.00534 | -0.0788 | 25.2247
-1.5 | 0.1907 | 0.00527 | -0.0787 | 36.186
-1 | 0.2467 | 0.00522 | -0.0786 | 47.2605
-0.5 | 0.3027 | 0.00515 | -0.0786 | 58.7767
0 | 0.3586 | 0.00517 | -0.0785 | 69.3617
0.5 | 0.4144 | 0.00522 | -0.0784 | 79.387
1 | 0.4706 | 0.00521 | -0.0784 | 90.3263
1.5 | 0.5265 | 0.00523 | -0.0784 | 100.6692
2 | 0.5824 | 0.00525 | -0.0784 | 110.9333
2.5 | 0.6382 | 0.00531 | -0.0784 | 120.1883
3 | 0.6935 | 0.00526 | -0.0783 | 131.8441
3.5 | 0.7439 | 0.00525 | -0.0768 | 141.6952
4 | 0.799 | 0.00558 | -0.0766 | 143.19
4.5 | 0.8539 | 0.00594 | -0.0764 | 143.7542
5 | 0.9084 | 0.00634 | -0.0761 | 143.2808
5.5 | 0.9626 | 0.00677 | -0.0757 | 142.1861
6 | 1.0167 | 0.00719 | -0.0754 | 141.4047
6.5 | 1.0702 | 0.00768 | -0.075 | 139.349
7 | 1.1234 | 0.00819 | -0.0746 | 137.1673
7.5 | 1.1764 | 0.0087 | -0.0741 | 135.2184
8 | 1.2289 | 0.00925 | -0.0736 | 132.8541
8.5 | 1.281 | 0.00981 | -0.073 | 130.581
9 | 1.3326 | 0.01042 | -0.0724 | 127.8887
9.5 | 1.3842 | 0.01095 | -0.0718 | 126.411
10 | 1.4347 | 0.01159 | -0.0711 | 123.7877
10.5 | 1.4841 | 0.01235 | -0.0702 | 120.17
11 | 1.5337 | 0.01299 | -0.0694 | 118.0677
11.5 | 1.5823 | 0.01371 | -0.0685 | 115.4121
12 | 1.6295 | 0.01454 | -0.0674 | 112.0702
12.5 | 1.6749 | 0.01552 | -0.0661 | 107.9188
13 | 1.7178 | 0.01669 | -0.0645 | 102.9239
13.5 | 1.7613 | 0.01765 | -0.063 | 99.7904
14 | 1.8027 | 0.0187 | -0.0612 | 96.4011
14.5 | 1.8417 | 0.01987 | -0.0592 | 92.6875
15 | 1.8775 | 0.02116 | -0.0568 | 88.7287
15.5 | 1.909 | 0.0226 | -0.0539 | 84.469
16 | 1.9319 | 0.02425 | -0.0497 | 79.666
16.5 | 1.9402 | 0.02624 | -0.0437 | 73.9405
17 | 1.9438 | 0.02904 | -0.0387 | 66.9353
17.5 | 1.9432 | 0.03285 | -0.0351 | 59.1537
18 | 1.9367 | 0.03809 | -0.0334 | 50.8454
18.5 | 1.9214 | 0.04544 | -0.034 | 42.2843
19 | 1.8914 | 0.05598 | -0.0374 | 33.7871
19.5 | 1.8428 | 0.07034 | -0.0435 | 26.1985
20 | 1.773 | 0.08909 | -0.0522 | 19.9012

## 83. Re 6M Mach 0.10 (1)
BIGFOIL.COM POLAR EXPORT
avx-nitro
avx-nitro |  |  |  | Cl Max: | 1.252 | at alpha= | 9.5 | deg
JavaFoil+Calcfoil stall+Eppler ext transition |  |  |  | L/D Max: | 122.83 | at alpha= | 5.5 | deg
Re: | 6000000 |  |  | Cd Min: | 0.00663 | at alpha= | -1 | deg
Mach: | 0.1 |  |  | Cl=0 at alpha= | -3.431 | deg
|  |  |  | @ Cl=0.1, Cd= | 0.0069337
|  |  |  | @ Cl=0.4, Cd= | 0.0067476
|  |  |  | @ Cl=0.6, Cd= | 0.0069081
alpha (deg) | Cl | Cd | Cm | Cl/Cd
-13 | -0.359 | 0.08246 | -0.042 | -4.358
-12.5 | -0.371 | 0.07799 | -0.042 | -4.755
-12 | -0.38 | 0.07405 | -0.042 | -5.138
-11.5 | -0.388 | 0.06949 | -0.043 | -5.588
-11 | -0.393 | 0.0653 | -0.043 | -6.024
-10.5 | -0.395 | 0.06106 | -0.044 | -6.477
-10 | -0.394 | 0.05729 | -0.045 | -6.875
-9.5 | -0.389 | 0.05279 | -0.047 | -7.373
-9 | -0.381 | 0.04739 | -0.05 | -8.05
-8.5 | -0.378 | 0.03533 | -0.059 | -10.695
-8 | -0.422 | 0.00815 | -0.079 | -51.81
-7.5 | -0.392 | 0.00773 | -0.079 | -50.752
-7 | -0.358 | 0.00745 | -0.079 | -47.971
-6.5 | -0.317 | 0.0075 | -0.079 | -42.352
-6 | -0.273 | 0.0075 | -0.079 | -36.4
-5.5 | -0.225 | 0.00728 | -0.079 | -30.88
-5 | -0.174 | 0.00715 | -0.079 | -24.265
-4.5 | -0.12 | 0.00709 | -0.079 | -16.924
-4 | -0.064 | 0.00709 | -0.079 | -9.099
-3.5 | -0.008 | 0.00706 | -0.079 | -1.079
-3 | 0.05 | 0.00701 | -0.079 | 7.16
-2.5 | 0.109 | 0.00692 | -0.079 | 15.689
-2 | 0.167 | 0.00701 | -0.079 | 23.867
-1.5 | 0.226 | 0.00667 | -0.079 | 33.894
-1 | 0.285 | 0.00663 | -0.079 | 42.977
-0.5 | 0.343 | 0.00668 | -0.08 | 51.418
0 | 0.402 | 0.00675 | -0.08 | 59.558
0.5 | 0.46 | 0.00685 | -0.08 | 67.202
1 | 0.518 | 0.0069 | -0.08 | 75.085
1.5 | 0.577 | 0.0069 | -0.08 | 83.569
2 | 0.634 | 0.00692 | -0.08 | 91.739
2.5 | 0.692 | 0.00707 | -0.08 | 97.871
3 | 0.749 | 0.00722 | -0.08 | 103.822
3.5 | 0.806 | 0.00738 | -0.08 | 109.257
4 | 0.863 | 0.0077 | -0.08 | 112.079
4.5 | 0.918 | 0.00808 | -0.08 | 113.534
5 | 0.971 | 0.00833 | -0.08 | 116.493
5.5 | 1.021 | 0.00832 | -0.08 | 122.83
6 | 1.07 | 0.00884 | -0.08 | 121.054
6.5 | 1.114 | 0.00942 | -0.08 | 118.184
7 | 1.153 | 0.01019 | -0.08 | 113.178
7.5 | 1.188 | 0.0107 | -0.08 | 110.96
8 | 1.215 | 0.01121 | -0.08 | 108.377
8.5 | 1.236 | 0.01177 | -0.08 | 104.995
9 | 1.248 | 0.01239 | -0.08 | 100.764
9.5 | 1.252 | 0.01304 | -0.08 | 96.035
10 | 1.248 | 0.01391 | -0.08 | 89.728
10.5 | 1.237 | 0.0149 | -0.08 | 82.981
11 | 1.217 | 0.01618 | -0.08 | 75.243
11.5 | 1.174 | 0.01754 | -0.079 | 66.949
12 | 1.121 | 0.02011 | -0.077 | 55.753
12.5 | 1.054 | 0.02545 | -0.075 | 41.41
13 | 0.969 | 0.03828 | -0.07 | 25.315
13.5 | 0.897 | 0.05216 | -0.066 | 17.206
14 | 0.828 | 0.06974 | -0.061 | 11.87
14.5 | 0.773 | 0.08166 | -0.058 | 9.462

## 84. Re 6M Mach 0.10 (2)
BIGFOIL.COM POLAR EXPORT
avx-nitro
avx-nitro |  |  |  | Cl Max: | 1.924 | at alpha= | 16.5 | deg
XFOIL ncrit=9 |  |  |  | L/D Max: | 144.128 | at alpha= | 4.5 | deg
Re: | 6000000 |  |  | Cd Min: | 0.11702 | at alpha= | 20 | deg
Mach: | 0.1 |  |  | Cl=0 at alpha= | -3.2067 | deg
|  |  |  | @ Cl=0.1, Cd= | 0.0054002
|  |  |  | @ Cl=0.4, Cd= | 0.0052122
|  |  |  | @ Cl=0.6, Cd= | 0.0052753
alpha (deg) | Cl | Cd | Cm | Cl/Cd
-13.5 | -1.1189 | 0.02869 | -0.0734 | -38.9997
-13 | -1.093 | 0.02308 | -0.0748 | -47.357
-12.5 | -1.0546 | 0.01968 | -0.0747 | -53.5874
-12 | -1.0113 | 0.01726 | -0.074 | -58.5921
-11.5 | -0.9651 | 0.01541 | -0.0731 | -62.6282
-11 | -0.9163 | 0.01404 | -0.0722 | -65.2635
-10.5 | -0.8665 | 0.01304 | -0.0712 | -66.4494
-10 | -0.8166 | 0.01211 | -0.07 | -67.4319
-9.5 | -0.7535 | 0.01137 | -0.0716 | -66.2709
-9 | -0.6897 | 0.01078 | -0.0732 | -63.9796
-8.5 | -0.6266 | 0.01024 | -0.0747 | -61.1914
-8 | -0.5647 | 0.00856 | -0.0764 | -65.9696
-7.5 | -0.5057 | 0.00778 | -0.0769 | -65
-7 | -0.4383 | 0.00717 | -0.0792 | -61.1297
-6.5 | -0.3673 | 0.00661 | -0.0824 | -55.5673
-6 | -0.3073 | 0.00619 | -0.0829 | -49.6446
-5.5 | -0.2526 | 0.00591 | -0.0823 | -42.7411
-5 | -0.198 | 0.00573 | -0.0816 | -34.555
-4.5 | -0.1431 | 0.00565 | -0.081 | -25.3274
-4 | -0.0879 | 0.00547 | -0.0805 | -16.0695
-3 | 0.0229 | 0.00548 | -0.0796 | 4.1788
-2.5 | 0.0791 | 0.00543 | -0.0794 | 14.5672
-2 | 0.1352 | 0.00535 | -0.0792 | 25.271
-1.5 | 0.1916 | 0.00528 | -0.0791 | 36.2879
-1 | 0.2479 | 0.00523 | -0.079 | 47.3996
-0.5 | 0.3042 | 0.00516 | -0.0789 | 58.9535
0 | 0.3605 | 0.00517 | -0.0788 | 69.7292
0.5 | 0.4166 | 0.00523 | -0.0788 | 79.6558
1 | 0.4731 | 0.00522 | -0.0788 | 90.6322
1.5 | 0.5294 | 0.00524 | -0.0788 | 101.0305
2 | 0.5857 | 0.00526 | -0.0787 | 111.3498
2.5 | 0.6418 | 0.00532 | -0.0787 | 120.6391
3 | 0.6975 | 0.00528 | -0.0786 | 132.1023
3.5 | 0.7482 | 0.00526 | -0.0771 | 142.2433
4 | 0.8037 | 0.0056 | -0.0769 | 143.5179
4.5 | 0.859 | 0.00596 | -0.0766 | 144.1275
5 | 0.9139 | 0.00637 | -0.0763 | 143.4694
5.5 | 0.9685 | 0.00681 | -0.0759 | 142.2173
6 | 1.0231 | 0.00723 | -0.0755 | 141.5076
6.5 | 1.077 | 0.00775 | -0.075 | 138.9677
7 | 1.1308 | 0.00825 | -0.0745 | 137.0667
7.5 | 1.1843 | 0.00876 | -0.074 | 135.1941
8 | 1.2371 | 0.00935 | -0.0734 | 132.3102
8.5 | 1.2899 | 0.00991 | -0.0728 | 130.1615
9 | 1.342 | 0.01054 | -0.072 | 127.3245
9.5 | 1.3942 | 0.01109 | -0.0714 | 125.7169
10 | 1.445 | 0.01179 | -0.0705 | 122.5615
10.5 | 1.4953 | 0.01253 | -0.0695 | 119.3376
11 | 1.5454 | 0.01321 | -0.0686 | 116.9871
11.5 | 1.5943 | 0.014 | -0.0675 | 113.8786
12 | 1.6415 | 0.01494 | -0.0661 | 109.8728
12.5 | 1.6853 | 0.01621 | -0.0643 | 103.9667
13 | 1.7305 | 0.01716 | -0.0627 | 100.845
13.5 | 1.7737 | 0.01824 | -0.0609 | 97.2423
14 | 1.8141 | 0.01945 | -0.0588 | 93.2699
14.5 | 1.8514 | 0.02081 | -0.0563 | 88.9668
15 | 1.8845 | 0.02232 | -0.0533 | 84.431
15.5 | 1.9112 | 0.02403 | -0.0495 | 79.5339
16 | 1.9204 | 0.02604 | -0.0432 | 73.7481
16.5 | 1.924 | 0.02882 | -0.0378 | 66.7592
17 | 1.9213 | 0.03286 | -0.0338 | 58.4693
17.5 | 1.9113 | 0.03859 | -0.0321 | 49.5284
18 | 1.8913 | 0.04684 | -0.0333 | 40.3779
18.5 | 1.8578 | 0.0583 | -0.0375 | 31.8662
19 | 1.8015 | 0.07425 | -0.0448 | 24.2626
19.5 | 1.7286 | 0.09378 | -0.0541 | 18.4325
20 | 1.6395 | 0.11702 | -0.0657 | 14.0104

## 85. Re 6M Mach 0.25 (1)
BIGFOIL.COM POLAR EXPORT
avx-nitro
avx-nitro |  |  |  | Cl Max: | 1.229 | at alpha= | 8.5 | deg
JavaFoil+Calcfoil stall+Eppler ext transition |  |  |  | L/D Max: | 121.821 | at alpha= | 5.5 | deg
Re: | 6000000 |  |  | Cd Min: | 0.00671 | at alpha= | -0.5 | deg
Mach: | 0.25 |  |  | Cl=0 at alpha= | -3.4333 | deg
|  |  |  | @ Cl=0.1, Cd= | 0.0069705
|  |  |  | @ Cl=0.4, Cd= | 0.006851
|  |  |  | @ Cl=0.6, Cd= | 0.08952
alpha (deg) | Cl | Cd | Cm | Cl/Cd
-12.5 | -0.121 | 0.08063 | -0.042 | -1.507
-12 | -0.175 | 0.07649 | -0.042 | -2.282
-11.5 | -0.216 | 0.07165 | -0.043 | -3.009
-11 | -0.25 | 0.0678 | -0.043 | -3.686
-10.5 | -0.278 | 0.06405 | -0.043 | -4.346
-10 | -0.301 | 0.06014 | -0.043 | -5
-9.5 | -0.316 | 0.0567 | -0.043 | -5.578
-9 | -0.325 | 0.05274 | -0.045 | -6.164
-8.5 | -0.327 | 0.04895 | -0.046 | -6.673
-8 | -0.321 | 0.04473 | -0.049 | -7.179
-7.5 | -0.364 | 0.00929 | -0.078 | -39.188
-7 | -0.349 | 0.00765 | -0.081 | -45.591
-6.5 | -0.315 | 0.0077 | -0.081 | -40.855
-6 | -0.273 | 0.00761 | -0.081 | -35.911
-5.5 | -0.227 | 0.00739 | -0.081 | -30.707
-5 | -0.176 | 0.00727 | -0.081 | -24.245
-4.5 | -0.122 | 0.00723 | -0.081 | -16.924
-4 | -0.066 | 0.00707 | -0.081 | -9.332
-3.5 | -0.008 | 0.00711 | -0.081 | -1.098
-3 | 0.052 | 0.00706 | -0.082 | 7.291
-2.5 | 0.111 | 0.00695 | -0.082 | 16.048
-2 | 0.172 | 0.00703 | -0.082 | 24.441
-1.5 | 0.232 | 0.00673 | -0.082 | 34.509
-1 | 0.293 | 0.00676 | -0.082 | 43.305
-0.5 | 0.353 | 0.00671 | -0.082 | 52.567
0 | 0.413 | 0.00689 | -0.082 | 59.907
0.5 | 0.473 | 0.0069 | -0.082 | 68.578
1 | 0.533 | 0.00695 | -0.082 | 76.619
1.5 | 0.592 | 0.00697 | -0.082 | 84.931
2 | 0.652 | 0.00712 | -0.082 | 91.549
2.5 | 0.711 | 0.00716 | -0.082 | 99.262
3 | 0.77 | 0.00734 | -0.082 | 104.906
3.5 | 0.828 | 0.00754 | -0.082 | 109.817
4 | 0.886 | 0.00795 | -0.082 | 111.466
4.5 | 0.942 | 0.00826 | -0.082 | 114.079
5 | 0.996 | 0.00869 | -0.082 | 114.568
5.5 | 1.046 | 0.00859 | -0.082 | 121.821
6 | 1.094 | 0.00912 | -0.082 | 119.914
6.5 | 1.136 | 0.00981 | -0.082 | 115.846
7 | 1.173 | 0.01061 | -0.082 | 110.517
7.5 | 1.201 | 0.01118 | -0.082 | 107.451
8 | 1.22 | 0.01179 | -0.082 | 103.476
8.5 | 1.229 | 0.01249 | -0.082 | 98.42
9 | 1.224 | 0.01334 | -0.082 | 91.739
9.5 | 1.206 | 0.01432 | -0.082 | 84.21
10 | 1.174 | 0.01549 | -0.082 | 75.745
10.5 | 1.115 | 0.01715 | -0.081 | 64.999
11 | 1.035 | 0.01999 | -0.079 | 51.764
11.5 | 0.917 | 0.03076 | -0.074 | 29.815
12 | 0.799 | 0.04823 | -0.067 | 16.57
12.5 | 0.691 | 0.06548 | -0.061 | 10.56
13 | 0.591 | 0.08029 | -0.056 | 7.358
13.5 | 0.495 | 0.08952 | -0.053 | 5.526

## 86. Re 6M Mach 0.25 (2)
BIGFOIL.COM POLAR EXPORT
avx-nitro
avx-nitro |  |  |  | Cl Max: | 1.7994 | at alpha= | 13.5 | deg
XFOIL ncrit=9 |  |  |  | L/D Max: | 145.938 | at alpha= | 4.5 | deg
Re: | 6000000 |  |  | Cd Min: | 0.16626 | at alpha= | 18.5 | deg
Mach: | 0.25 |  |  | Cl=0 at alpha= | -3.1867 | deg
|  |  |  | @ Cl=0.1, Cd= | 0.0054524
|  |  |  | @ Cl=0.4, Cd= | 0.0052552
|  |  |  | @ Cl=0.6, Cd= | 0.0053275
alpha (deg) | Cl | Cd | Cm | Cl/Cd
-12.5 | -0.5589 | 0.14464 | 0.0126 | -3.8641
-12 | -0.5465 | 0.13782 | 0.0099 | -3.9653
-11.5 | -0.534 | 0.13122 | 0.0072 | -4.0695
-11 | -0.5218 | 0.1245 | 0.0046 | -4.1912
-10.5 | -0.512 | 0.11708 | 0.0016 | -4.3731
-10 | -0.5056 | 0.1087 | -0.0017 | -4.6513
-8.5 | -0.6566 | 0.01616 | -0.0781 | -40.6312
-8 | -0.5932 | 0.01211 | -0.0807 | -48.9843
-7.5 | -0.5309 | 0.0107 | -0.081 | -49.6168
-7 | -0.4608 | 0.00828 | -0.0835 | -55.6522
-6.5 | -0.3856 | 0.00745 | -0.0864 | -51.7584
-6 | -0.3231 | 0.00679 | -0.0865 | -47.5847
-5.5 | -0.2657 | 0.00631 | -0.0855 | -42.1078
-5 | -0.2084 | 0.00596 | -0.0846 | -34.9664
-4.5 | -0.151 | 0.00576 | -0.0838 | -26.2153
-4 | -0.0935 | 0.00557 | -0.0831 | -16.7864
-3.5 | -0.0364 | 0.00557 | -0.0824 | -6.535
-3 | 0.0217 | 0.00554 | -0.0819 | 3.917
-2.5 | 0.0799 | 0.00548 | -0.0816 | 14.5803
-2 | 0.1381 | 0.0054 | -0.0813 | 25.5741
-1.5 | 0.1964 | 0.00532 | -0.0811 | 36.9173
-1 | 0.2546 | 0.00528 | -0.081 | 48.2197
0 | 0.3709 | 0.00522 | -0.0808 | 71.0536
0.5 | 0.4288 | 0.00529 | -0.0807 | 81.0586
1 | 0.4871 | 0.00529 | -0.0806 | 92.0794
1.5 | 0.5454 | 0.00529 | -0.0806 | 103.1002
2 | 0.6036 | 0.00533 | -0.0805 | 113.2458
2.5 | 0.6616 | 0.00541 | -0.0804 | 122.2921
3 | 0.7194 | 0.00538 | -0.0802 | 133.7175
3.5 | 0.772 | 0.00534 | -0.0786 | 144.5693
4 | 0.8296 | 0.00572 | -0.0782 | 145.035
4.5 | 0.8873 | 0.00608 | -0.0778 | 145.9375
5 | 0.9447 | 0.0065 | -0.0773 | 145.3385
5.5 | 1.0016 | 0.00698 | -0.0767 | 143.4957
6 | 1.0585 | 0.00748 | -0.076 | 141.5107
6.5 | 1.1152 | 0.00801 | -0.0752 | 139.226
7 | 1.1716 | 0.0086 | -0.0743 | 136.2326
7.5 | 1.2277 | 0.00922 | -0.0733 | 133.1562
8 | 1.2838 | 0.00984 | -0.0722 | 130.4675
8.5 | 1.3394 | 0.01053 | -0.071 | 127.1985
9 | 1.3952 | 0.01117 | -0.0698 | 124.906
9.5 | 1.4492 | 0.01205 | -0.0682 | 120.2656
10 | 1.5037 | 0.01285 | -0.0666 | 117.0195
10.5 | 1.557 | 0.01376 | -0.0648 | 113.1541
11 | 1.6084 | 0.01487 | -0.0626 | 108.1641
11.5 | 1.6545 | 0.01654 | -0.0597 | 100.0302
12 | 1.7011 | 0.018 | -0.0569 | 94.5056
12.5 | 1.7425 | 0.01983 | -0.0534 | 87.8719
13 | 1.7767 | 0.02208 | -0.0491 | 80.4665
13.5 | 1.7994 | 0.02484 | -0.0437 | 72.4396
14 | 1.7947 | 0.02819 | -0.0354 | 63.6644
14.5 | 1.7822 | 0.03306 | -0.0298 | 53.908
15 | 1.7596 | 0.04077 | -0.0288 | 43.1592
15.5 | 1.7274 | 0.05218 | -0.0334 | 33.1046
16 | 1.6808 | 0.06738 | -0.0415 | 24.9451
16.5 | 1.6229 | 0.08471 | -0.0504 | 19.1583
17 | 1.5483 | 0.10478 | -0.0605 | 14.7767
17.5 | 1.4791 | 0.12465 | -0.0708 | 11.866
18 | 1.4112 | 0.14555 | -0.0825 | 9.6956
18.5 | 1.3529 | 0.16626 | -0.0953 | 8.1373

## 87. Re 6M Mach 0.50 (1)
BIGFOIL.COM POLAR EXPORT
avx-nitro
avx-nitro |  |  |  | Cl Max: | 1.241 | at alpha= | 20 | deg
JavaFoil+Calcfoil stall+Eppler ext transition |  |  |  | L/D Max: | 113.184 | at alpha= | 4 | deg
Re: | 6000000 |  |  | Cd Min: | 0.00693 | at alpha= | -0.5 | deg
Mach: | 0.5 |  |  | Cl=0 at alpha= | -3.4318 | deg
|  |  |  | @ Cl=0.1, Cd= | 0.0072928
|  |  |  | @ Cl=0.4, Cd= | 0.0069476
|  |  |  | @ Cl=0.6, Cd= | 0.0073822
alpha (deg) | Cl | Cd | Cm | Cl/Cd
-20 | -0.886 | 0.15552 | -0.051 | -5.7
-19.5 | -0.86 | 0.14604 | -0.051 | -5.89
-19 | -0.835 | 0.13561 | -0.051 | -6.156
-18.5 | -0.81 | 0.12711 | -0.052 | -6.371
-18 | -0.781 | 0.13277 | -0.05 | -5.883
-17.5 | -0.756 | 0.12118 | -0.051 | -6.241
-17 | -0.732 | 0.11152 | -0.053 | -6.569
-16.5 | -0.701 | 0.11893 | -0.049 | -5.897
-16 | -0.677 | 0.10797 | -0.051 | -6.268
-15.5 | -0.653 | 0.09812 | -0.054 | -6.659
-15 | -0.621 | 0.1059 | -0.047 | -5.867
-14.5 | -0.597 | 0.09472 | -0.05 | -6.299
-14 | -0.574 | 0.08505 | -0.054 | -6.746
-13.5 | -0.541 | 0.09134 | -0.047 | -5.928
-13 | -0.517 | 0.08105 | -0.051 | -6.384
-12.5 | -0.488 | 0.08206 | -0.047 | -5.952
-12 | -0.463 | 0.07518 | -0.049 | -6.153
-11.5 | -0.435 | 0.07315 | -0.048 | -5.953
-11 | -0.408 | 0.06862 | -0.047 | -5.949
-10.5 | -0.381 | 0.06617 | -0.047 | -5.761
-10 | -0.355 | 0.06084 | -0.048 | -5.837
-9.5 | -0.328 | 0.05787 | -0.049 | -5.674
-9 | -0.301 | 0.05585 | -0.047 | -5.387
-8.5 | -0.274 | 0.05193 | -0.048 | -5.28
-8 | -0.247 | 0.04922 | -0.049 | -5.025
-7.5 | -0.221 | 0.04589 | -0.05 | -4.808
-7 | -0.203 | 0.03094 | -0.068 | -6.548
-6.5 | -0.205 | 0.00858 | -0.091 | -23.933
-6 | -0.172 | 0.00821 | -0.091 | -20.931
-5.5 | -0.138 | 0.00794 | -0.091 | -17.448
-5 | -0.161 | 0.0078 | -0.091 | -20.683
-4.5 | -0.126 | 0.0077 | -0.091 | -16.397
-4 | -0.071 | 0.00752 | -0.091 | -9.438
-3.5 | -0.009 | 0.00734 | -0.091 | -1.166
-3 | 0.057 | 0.00728 | -0.091 | 7.83
-2.5 | 0.124 | 0.0073 | -0.091 | 17.001
-2 | 0.192 | 0.00719 | -0.091 | 26.648
-1.5 | 0.259 | 0.00701 | -0.091 | 37.021
-1 | 0.327 | 0.00698 | -0.091 | 46.901
-0.5 | 0.394 | 0.00693 | -0.091 | 56.915
0 | 0.462 | 0.00713 | -0.091 | 64.752
0.5 | 0.528 | 0.0072 | -0.091 | 73.401
1 | 0.595 | 0.00738 | -0.091 | 80.643
1.5 | 0.662 | 0.00741 | -0.092 | 89.284
2 | 0.728 | 0.0075 | -0.092 | 97.037
2.5 | 0.794 | 0.00771 | -0.092 | 102.911
3 | 0.859 | 0.00789 | -0.092 | 108.806
3.5 | 0.923 | 0.00822 | -0.092 | 112.378
4 | 0.986 | 0.00871 | -0.092 | 113.184
4.5 | 1.046 | 0.0093 | -0.092 | 112.458
5 | 1.1 | 0.00979 | -0.092 | 112.331
5.5 | 1.144 | 0.01026 | -0.092 | 111.599
6 | 1.177 | 0.0114 | -0.092 | 103.206
6.5 | 1.18 | 0.0124 | -0.092 | 95.158
7 | 1.115 | 0.01365 | -0.092 | 81.694
7.5 | 0.728 | 0.01498 | -0.092 | 48.58
8 | 0.76 | 0.01647 | -0.092 | 46.168
8.5 | 0.78 | 0.01806 | -0.09 | 43.164
9 | 0.758 | 0.02806 | -0.083 | 27.001
9.5 | 0.813 | 0.02353 | -0.086 | 34.544
10 | 0.807 | 0.03304 | -0.081 | 24.436
10.5 | 0.818 | 0.0408 | -0.078 | 20.057
11 | 0.832 | 0.04812 | -0.075 | 17.299
11.5 | 0.872 | 0.04524 | -0.077 | 19.278
12 | 0.824 | 0.08863 | -0.049 | 9.293
12.5 | 0.857 | 0.08657 | -0.055 | 9.894
13 | 0.912 | 0.07296 | -0.067 | 12.498
13.5 | 0.903 | 0.10202 | -0.051 | 8.848
14 | 0.934 | 0.09863 | -0.054 | 9.467
14.5 | 0.998 | 0.0783 | -0.069 | 12.742
15 | 0.984 | 0.10822 | -0.054 | 9.097
15.5 | 1.011 | 0.10882 | -0.055 | 9.287
16 | 1.034 | 0.12164 | -0.053 | 8.501
16.5 | 1.061 | 0.11826 | -0.054 | 8.972
17 | 1.087 | 0.13072 | -0.055 | 8.313
17.5 | 1.114 | 0.12566 | -0.056 | 8.861
18 | 1.138 | 0.13801 | -0.055 | 8.248
18.5 | 1.166 | 0.13273 | -0.057 | 8.784
19 | 1.19 | 0.14546 | -0.056 | 8.18
19.5 | 1.216 | 0.14259 | -0.057 | 8.527
20 | 1.241 | 0.15492 | -0.057 | 8.012

## 88. Re 6M Mach 0.50 (2)
BIGFOIL.COM POLAR EXPORT
avx-nitro
avx-nitro |  |  |  | Cl Max: | 1.4953 | at alpha= | 8.5 | deg
XFOIL ncrit=9 |  |  |  | L/D Max: | 151.859 | at alpha= | 4 | deg
Re: | 6000000 |  |  | Cd Min: | 0.28126 | at alpha= | -20 | deg
Mach: | 0.5 |  |  | Cl=0 at alpha= | -3.1054 | deg
|  |  |  | @ Cl=0.1, Cd= | 0.0056919
|  |  |  | @ Cl=0.4, Cd= | 0.00542
|  |  |  | @ Cl=0.6, Cd= | 0.0055726
alpha (deg) | Cl | Cd | Cm | Cl/Cd
-20 | -0.8469 | 0.28126 | 0.0772 | -3.0111
-19.5 | -0.8246 | 0.27348 | 0.0721 | -3.0152
-19 | -0.8021 | 0.26543 | 0.0672 | -3.0219
-18.5 | -0.7796 | 0.2572 | 0.0624 | -3.0311
-18 | -0.7569 | 0.24875 | 0.0577 | -3.0428
-17.5 | -0.7347 | 0.24037 | 0.053 | -3.0565
-17 | -0.713 | 0.23202 | 0.0485 | -3.073
-16.5 | -0.6918 | 0.2237 | 0.0441 | -3.0925
-16 | -0.6718 | 0.21555 | 0.0398 | -3.1167
-15.5 | -0.6516 | 0.20701 | 0.0356 | -3.1477
-15 | -0.6304 | 0.19826 | 0.0315 | -3.1797
-14.5 | -0.6125 | 0.19003 | 0.0276 | -3.2232
-14 | -0.593 | 0.18272 | 0.024 | -3.2454
-13.5 | -0.574 | 0.17522 | 0.0205 | -3.2759
-13 | -0.5558 | 0.16754 | 0.0171 | -3.3174
-12.5 | -0.5379 | 0.15957 | 0.0139 | -3.3709
-12 | -0.375 | 0.1296 | -0.0095 | -2.8935
-11.5 | -0.5149 | 0.14142 | 0.0071 | -3.6409
-11 | -0.5002 | 0.13399 | 0.0042 | -3.7331
-10.5 | -0.4858 | 0.12671 | 0.0014 | -3.834
-10 | -0.4723 | 0.11924 | -0.0015 | -3.9609
-9.5 | -0.4609 | 0.11135 | -0.0044 | -4.1392
-9 | -0.45 | 0.10356 | -0.0075 | -4.3453
-8.5 | -0.4398 | 0.0959 | -0.0106 | -4.586
-8 | -0.4312 | 0.08819 | -0.014 | -4.8894
-7.5 | -0.4238 | 0.08062 | -0.0173 | -5.2568
-7 | -0.422 | 0.07314 | -0.0202 | -5.7698
-6.5 | -0.41 | 0.06368 | -0.0298 | -6.4384
-6 | -0.3469 | 0.04724 | -0.0623 | -7.3434
-5.5 | -0.3019 | 0.02913 | -0.0862 | -10.3639
-5 | -0.2514 | 0.016 | -0.0953 | -15.7125
-4.5 | -0.1904 | 0.00859 | -0.0966 | -22.1653
-4 | -0.1227 | 0.00683 | -0.095 | -17.9649
-3.5 | -0.0543 | 0.0061 | -0.0934 | -8.9016
-3 | 0.0145 | 0.00582 | -0.0923 | 2.4914
-2.5 | 0.0826 | 0.00571 | -0.0914 | 14.4658
-2 | 0.15 | 0.00564 | -0.0906 | 26.5957
-1.5 | 0.2172 | 0.00552 | -0.0901 | 39.3478
-1 | 0.2839 | 0.00546 | -0.0897 | 51.9963
-0.5 | 0.3502 | 0.00542 | -0.0894 | 64.6125
0 | 0.4168 | 0.00542 | -0.0892 | 76.9004
0.5 | 0.4831 | 0.00549 | -0.0889 | 87.9964
1 | 0.5496 | 0.00555 | -0.0886 | 99.027
1.5 | 0.6166 | 0.00558 | -0.0884 | 110.5018
2 | 0.6837 | 0.00564 | -0.088 | 121.2234
2.5 | 0.751 | 0.00574 | -0.0876 | 130.8362
3 | 0.8186 | 0.00579 | -0.087 | 141.3817
3.5 | 0.8796 | 0.0058 | -0.0845 | 151.6552
4 | 0.9476 | 0.00624 | -0.0833 | 151.859
4.5 | 1.0161 | 0.00671 | -0.0819 | 151.4307
5 | 1.0847 | 0.00728 | -0.0802 | 148.9973
5.5 | 1.1537 | 0.00792 | -0.0781 | 145.6692
6 | 1.2232 | 0.00864 | -0.0757 | 141.5741
6.5 | 1.293 | 0.00946 | -0.0727 | 136.6808
7 | 1.3643 | 0.01032 | -0.0693 | 132.1996
7.5 | 1.4511 | 0.0117 | -0.0606 | 124.0256
8 | 1.4859 | 0.01494 | -0.0569 | 99.4578
8.5 | 1.4953 | 0.02131 | -0.0467 | 70.1689
9 | 1.465 | 0.02833 | -0.0362 | 51.712
9.5 | 1.4227 | 0.03708 | -0.0331 | 38.3684
10 | 1.3855 | 0.05051 | -0.0419 | 27.4302
10.5 | 1.3495 | 0.0658 | -0.0525 | 20.5091
11 | 1.3131 | 0.08014 | -0.0601 | 16.3851
11.5 | 1.2779 | 0.09381 | -0.0665 | 13.6222
12 | 1.2457 | 0.10717 | -0.0729 | 11.6236
12.5 | 1.2177 | 0.12037 | -0.0794 | 10.1163
13 | 1.1941 | 0.1337 | -0.0864 | 8.9312
13.5 | 1.1757 | 0.14709 | -0.0938 | 7.9931

## 89. Re 7M Mach 0.00 (1)
BIGFOIL.COM POLAR EXPORT
avx-nitro
avx-nitro |  |  |  | Cl Max: | 1.257 | at alpha= | 9.5 | deg
JavaFoil+Calcfoil stall+Eppler ext transition |  |  |  | L/D Max: | 123.679 | at alpha= | 6 | deg
Re: | 7000000 |  |  | Cd Min: | 0.00659 | at alpha= | -0.5 | deg
Mach: | 0 |  |  | Cl=0 at alpha= | -3.431 | deg
|  |  |  | @ Cl=0.1, Cd= | 0.0069303
|  |  |  | @ Cl=0.4, Cd= | 0.00675
|  |  |  | @ Cl=0.6, Cd= | 0.006961
alpha (deg) | Cl | Cd | Cm | Cl/Cd
-13.5 | -0.377 | 0.08514 | -0.043 | -4.428
-13 | -0.387 | 0.08067 | -0.043 | -4.799
-12.5 | -0.396 | 0.07617 | -0.043 | -5.198
-12 | -0.403 | 0.07204 | -0.043 | -5.592
-11.5 | -0.408 | 0.06782 | -0.044 | -6.011
-11 | -0.41 | 0.06369 | -0.045 | -6.436
-10.5 | -0.41 | 0.05945 | -0.046 | -6.889
-10 | -0.407 | 0.05455 | -0.048 | -7.455
-9.5 | -0.4 | 0.04964 | -0.05 | -8.063
-9 | -0.4 | 0.03675 | -0.059 | -10.883
-8.5 | -0.451 | 0.00854 | -0.078 | -52.82
-8 | -0.425 | 0.00782 | -0.078 | -54.416
-7.5 | -0.394 | 0.00757 | -0.078 | -52.06
-7 | -0.358 | 0.00761 | -0.078 | -47.105
-6.5 | -0.318 | 0.00755 | -0.079 | -42.078
-6 | -0.273 | 0.00729 | -0.079 | -37.381
-5.5 | -0.224 | 0.0072 | -0.079 | -31.118
-5 | -0.173 | 0.00717 | -0.079 | -24.13
-4.5 | -0.12 | 0.00703 | -0.079 | -17.013
-4 | -0.064 | 0.00705 | -0.079 | -9.111
-3.5 | -0.008 | 0.00699 | -0.079 | -1.085
-3 | 0.05 | 0.00687 | -0.079 | 7.273
-2.5 | 0.108 | 0.00694 | -0.079 | 15.579
-2 | 0.166 | 0.00695 | -0.079 | 23.938
-1.5 | 0.225 | 0.00665 | -0.079 | 33.853
-1 | 0.284 | 0.00664 | -0.079 | 42.713
-0.5 | 0.342 | 0.00659 | -0.079 | 51.823
0 | 0.4 | 0.00675 | -0.079 | 59.227
0.5 | 0.458 | 0.00681 | -0.079 | 67.276
1 | 0.516 | 0.00687 | -0.079 | 75.069
1.5 | 0.574 | 0.00692 | -0.079 | 82.847
2 | 0.631 | 0.00701 | -0.079 | 90.008
2.5 | 0.689 | 0.00703 | -0.079 | 97.903
3 | 0.746 | 0.00724 | -0.079 | 103.072
3.5 | 0.802 | 0.00736 | -0.079 | 108.982
4 | 0.858 | 0.00767 | -0.079 | 111.87
4.5 | 0.913 | 0.00791 | -0.079 | 115.535
5 | 0.966 | 0.00833 | -0.079 | 116.017
5.5 | 1.017 | 0.00864 | -0.079 | 117.716
6 | 1.065 | 0.00861 | -0.079 | 123.679
6.5 | 1.109 | 0.00916 | -0.079 | 121.071
7 | 1.149 | 0.00987 | -0.079 | 116.477
7.5 | 1.184 | 0.01036 | -0.079 | 114.29
8 | 1.213 | 0.01082 | -0.079 | 112.093
8.5 | 1.236 | 0.01136 | -0.079 | 108.807
9 | 1.25 | 0.01193 | -0.079 | 104.774
9.5 | 1.257 | 0.01252 | -0.079 | 100.414
10 | 1.257 | 0.01333 | -0.079 | 94.274
10.5 | 1.249 | 0.0142 | -0.079 | 87.933
11 | 1.234 | 0.01523 | -0.079 | 81.027
11.5 | 1.202 | 0.01648 | -0.079 | 72.944
12 | 1.161 | 0.01818 | -0.078 | 63.867
12.5 | 1.105 | 0.02145 | -0.076 | 51.534
13 | 1.036 | 0.02844 | -0.073 | 36.431
13.5 | 0.968 | 0.03859 | -0.07 | 25.083
14 | 0.898 | 0.05397 | -0.066 | 16.637
14.5 | 0.836 | 0.06944 | -0.062 | 12.045

## 90. Re 7M Mach 0.00 (2)
BIGFOIL.COM POLAR EXPORT
avx-nitro
avx-nitro |  |  |  | Cl Max: | 1.9608 | at alpha= | 17 | deg
XFOIL ncrit=9 |  |  |  | L/D Max: | 147.448 | at alpha= | 4.5 | deg
Re: | 7000000 |  |  | Cd Min: | 0.08451 | at alpha= | 20 | deg
Mach: | 0 |  |  | Cl=0 at alpha= | -3.2043 | deg
|  |  |  | @ Cl=0.1, Cd= | 0.0053495
|  |  |  | @ Cl=0.4, Cd= | 0.0051916
|  |  |  | @ Cl=0.6, Cd= | 0.0052753
alpha (deg) | Cl | Cd | Cm | Cl/Cd
-15.5 | -1.2697 | 0.03418 | -0.0705 | -37.1475
-15 | -1.2599 | 0.02671 | -0.0748 | -47.1696
-14.5 | -1.2311 | 0.02262 | -0.0752 | -54.4253
-14 | -1.1938 | 0.01966 | -0.075 | -60.7223
-13.5 | -1.1515 | 0.01741 | -0.0745 | -66.1401
-13 | -1.1064 | 0.01566 | -0.0739 | -70.6513
-12.5 | -1.0595 | 0.01431 | -0.0731 | -74.0391
-12 | -1.0111 | 0.01325 | -0.0723 | -76.3094
-11.5 | -0.9614 | 0.01241 | -0.0715 | -77.4698
-11 | -0.911 | 0.01175 | -0.0707 | -77.5319
-10.5 | -0.8608 | 0.01119 | -0.0697 | -76.9258
-10 | -0.8031 | 0.01065 | -0.0704 | -75.4085
-9.5 | -0.7405 | 0.01018 | -0.072 | -72.7407
-9 | -0.678 | 0.00974 | -0.0735 | -69.6099
-8.5 | -0.6161 | 0.0093 | -0.075 | -66.2473
-8 | -0.5574 | 0.00806 | -0.076 | -69.1563
-7.5 | -0.4956 | 0.00724 | -0.0774 | -68.453
-7 | -0.425 | 0.00663 | -0.0807 | -64.1026
-6.5 | -0.3608 | 0.00619 | -0.0825 | -58.2876
-6 | -0.3062 | 0.00591 | -0.0819 | -51.8105
-5.5 | -0.2522 | 0.00571 | -0.0813 | -44.1681
-5 | -0.1977 | 0.00557 | -0.0807 | -35.4937
-4.5 | -0.1429 | 0.00553 | -0.0803 | -25.8409
-4 | -0.0883 | 0.00545 | -0.0798 | -16.2018
-3.5 | -0.033 | 0.00543 | -0.0795 | -6.0773
-3 | 0.0228 | 0.00542 | -0.0792 | 4.2066
-2.5 | 0.0786 | 0.00538 | -0.079 | 14.6097
-2 | 0.1347 | 0.0053 | -0.0789 | 25.4151
-1.5 | 0.1907 | 0.00523 | -0.0788 | 36.4627
-1 | 0.2467 | 0.0052 | -0.0787 | 47.4423
-0.5 | 0.3028 | 0.00514 | -0.0786 | 58.9105
0 | 0.3589 | 0.00514 | -0.0786 | 69.8249
0.5 | 0.4147 | 0.00521 | -0.0785 | 79.5969
1 | 0.471 | 0.0052 | -0.0785 | 90.5769
1.5 | 0.527 | 0.00523 | -0.0785 | 100.7648
2 | 0.5829 | 0.00526 | -0.0785 | 110.8175
2.5 | 0.6388 | 0.00531 | -0.0785 | 120.3013
3 | 0.6944 | 0.00539 | -0.0784 | 128.8312
3.5 | 0.7485 | 0.0053 | -0.078 | 141.2264
4 | 0.8 | 0.0055 | -0.0768 | 145.4545
4.5 | 0.8552 | 0.0058 | -0.0766 | 147.4483
5 | 0.9098 | 0.00619 | -0.0763 | 146.979
5.5 | 0.964 | 0.00662 | -0.076 | 145.6193
6 | 1.0182 | 0.00703 | -0.0757 | 144.8364
6.5 | 1.0717 | 0.00753 | -0.0753 | 142.324
7 | 1.1252 | 0.00798 | -0.0749 | 141.0025
7.5 | 1.1783 | 0.00848 | -0.0744 | 138.9505
8 | 1.2307 | 0.00903 | -0.0739 | 136.2901
8.5 | 1.2832 | 0.00955 | -0.0734 | 134.3665
9 | 1.335 | 0.01013 | -0.0728 | 131.7868
9.5 | 1.3867 | 0.01064 | -0.0723 | 130.3289
10 | 1.4372 | 0.0113 | -0.0715 | 127.1858
10.5 | 1.4875 | 0.01194 | -0.0708 | 124.5812
11 | 1.5374 | 0.01256 | -0.07 | 122.4045
11.5 | 1.5861 | 0.01328 | -0.0691 | 119.4352
12 | 1.6333 | 0.01413 | -0.068 | 115.5909
12.5 | 1.6784 | 0.01517 | -0.0666 | 110.6394
13 | 1.724 | 0.01601 | -0.0654 | 107.6827
13.5 | 1.7683 | 0.01691 | -0.064 | 104.5713
14 | 1.8106 | 0.01792 | -0.0624 | 101.0379
14.5 | 1.8506 | 0.01903 | -0.0604 | 97.2465
15 | 1.8875 | 0.02029 | -0.0582 | 93.0261
15.5 | 1.9201 | 0.02172 | -0.0554 | 88.4024
16 | 1.9471 | 0.02335 | -0.0519 | 83.3876
16.5 | 1.9578 | 0.0252 | -0.0459 | 77.6905
17 | 1.9608 | 0.0278 | -0.0402 | 70.5324
17.5 | 1.96 | 0.03136 | -0.0359 | 62.5
18 | 1.9536 | 0.03628 | -0.0335 | 53.8479
18.5 | 1.9387 | 0.04322 | -0.0334 | 44.8565
19 | 1.9077 | 0.05361 | -0.0364 | 35.5848
19.5 | 1.8618 | 0.06734 | -0.042 | 27.6478
20 | 1.8001 | 0.08451 | -0.0498 | 21.3004

## 91. Re 7M Mach 0.10 (1)
BIGFOIL.COM POLAR EXPORT
avx-nitro
avx-nitro |  |  |  | Cl Max: | 1.252 | at alpha= | 9.5 | deg
JavaFoil+Calcfoil stall+Eppler ext transition |  |  |  | L/D Max: | 123.353 | at alpha= | 6 | deg
Re: | 7000000 |  |  | Cd Min: | 0.00662 | at alpha= | -0.5 | deg
Mach: | 0.1 |  |  | Cl=0 at alpha= | -3.431 | deg
|  |  |  | @ Cl=0.1, Cd= | 0.0069493
|  |  |  | @ Cl=0.4, Cd= | 0.0067456
|  |  |  | @ Cl=0.6, Cd= | 0.0069704
alpha (deg) | Cl | Cd | Cm | Cl/Cd
-13.5 | -0.347 | 0.08591 | -0.042 | -4.039
-13 | -0.36 | 0.08136 | -0.043 | -4.423
-12.5 | -0.371 | 0.07681 | -0.043 | -4.835
-12 | -0.381 | 0.07304 | -0.043 | -5.217
-11.5 | -0.389 | 0.06843 | -0.044 | -5.683
-11 | -0.394 | 0.0645 | -0.044 | -6.106
-10.5 | -0.396 | 0.06026 | -0.045 | -6.573
-10 | -0.395 | 0.05561 | -0.047 | -7.112
-9.5 | -0.391 | 0.05106 | -0.049 | -7.657
-9 | -0.388 | 0.0416 | -0.056 | -9.329
-8.5 | -0.44 | 0.00881 | -0.078 | -49.957
-8 | -0.422 | 0.00792 | -0.079 | -53.273
-7.5 | -0.393 | 0.00761 | -0.079 | -51.561
-7 | -0.358 | 0.00767 | -0.079 | -46.641
-6.5 | -0.317 | 0.00756 | -0.079 | -42.021
-6 | -0.273 | 0.00734 | -0.079 | -37.2
-5.5 | -0.225 | 0.00722 | -0.079 | -31.122
-5 | -0.174 | 0.0072 | -0.079 | -24.115
-4.5 | -0.12 | 0.00703 | -0.079 | -17.07
-4 | -0.064 | 0.00705 | -0.079 | -9.142
-3.5 | -0.008 | 0.00698 | -0.079 | -1.091
-3 | 0.05 | 0.00689 | -0.079 | 7.287
-2.5 | 0.109 | 0.00696 | -0.079 | 15.595
-2 | 0.167 | 0.00696 | -0.079 | 24.03
-1.5 | 0.226 | 0.00666 | -0.079 | 33.934
-1 | 0.285 | 0.00665 | -0.079 | 42.865
-0.5 | 0.343 | 0.00662 | -0.08 | 51.898
0 | 0.402 | 0.00675 | -0.08 | 59.509
0.5 | 0.46 | 0.00682 | -0.08 | 67.49
1 | 0.518 | 0.00696 | -0.08 | 74.506
1.5 | 0.577 | 0.00693 | -0.08 | 83.13
2 | 0.634 | 0.00703 | -0.08 | 90.29
2.5 | 0.692 | 0.00705 | -0.08 | 98.135
3 | 0.749 | 0.00725 | -0.08 | 103.342
3.5 | 0.806 | 0.00739 | -0.08 | 109.151
4 | 0.863 | 0.0077 | -0.08 | 111.966
4.5 | 0.918 | 0.00793 | -0.08 | 115.718
5 | 0.971 | 0.00837 | -0.08 | 116.033
5.5 | 1.021 | 0.00868 | -0.08 | 117.607
6 | 1.07 | 0.00867 | -0.08 | 123.353
6.5 | 1.114 | 0.00924 | -0.08 | 120.592
7 | 1.153 | 0.00995 | -0.08 | 115.927
7.5 | 1.188 | 0.01045 | -0.08 | 113.664
8 | 1.215 | 0.01094 | -0.08 | 111.064
8.5 | 1.236 | 0.01148 | -0.08 | 107.658
9 | 1.248 | 0.01207 | -0.08 | 103.411
9.5 | 1.252 | 0.0127 | -0.08 | 98.643
10 | 1.248 | 0.01355 | -0.08 | 92.105
10.5 | 1.237 | 0.01444 | -0.08 | 85.626
11 | 1.217 | 0.01561 | -0.08 | 77.99
11.5 | 1.178 | 0.01692 | -0.079 | 69.59
12 | 1.127 | 0.01909 | -0.078 | 59.05
12.5 | 1.062 | 0.02347 | -0.076 | 45.266
13 | 0.981 | 0.03411 | -0.072 | 28.746
13.5 | 0.908 | 0.04669 | -0.068 | 19.456
14 | 0.835 | 0.06448 | -0.063 | 12.955
14.5 | 0.778 | 0.07686 | -0.059 | 10.124

## 92. Re 7M Mach 0.10 (2)
BIGFOIL.COM POLAR EXPORT
avx-nitro
avx-nitro |  |  |  | Cl Max: | 1.9412 | at alpha= | 16.5 | deg
XFOIL ncrit=9 |  |  |  | L/D Max: | 147.818 | at alpha= | 4.5 | deg
Re: | 7000000 |  |  | Cd Min: | 0.11165 | at alpha= | 20 | deg
Mach: | 0.1 |  |  | Cl=0 at alpha= | -3.2011 | deg
|  |  |  | @ Cl=0.1, Cd= | 0.0053562
|  |  |  | @ Cl=0.4, Cd= | 0.0051989
|  |  |  | @ Cl=0.6, Cd= | 0.0052823
alpha (deg) | Cl | Cd | Cm | Cl/Cd
-14 | -1.1784 | 0.02692 | -0.0755 | -43.7741
-13.5 | -1.1502 | 0.02199 | -0.0762 | -52.3056
-13 | -1.1111 | 0.01878 | -0.0759 | -59.164
-12.5 | -1.0671 | 0.0165 | -0.0752 | -64.6727
-12 | -1.0204 | 0.01481 | -0.0742 | -68.8994
-11.5 | -0.9714 | 0.01348 | -0.0732 | -72.0623
-11 | -0.9209 | 0.01252 | -0.0723 | -73.5543
-10.5 | -0.8704 | 0.01174 | -0.0711 | -74.1397
-10 | -0.8121 | 0.01099 | -0.0716 | -73.8944
-9.5 | -0.7485 | 0.01042 | -0.0732 | -71.833
-9 | -0.6851 | 0.00991 | -0.0746 | -69.1322
-8.5 | -0.6223 | 0.00943 | -0.076 | -65.9915
-8 | -0.562 | 0.00903 | -0.0767 | -62.237
-7.5 | -0.5002 | 0.00743 | -0.0782 | -67.3217
-7 | -0.4289 | 0.00675 | -0.0815 | -63.5407
-6.5 | -0.3641 | 0.00628 | -0.0831 | -57.9777
-6 | -0.309 | 0.00597 | -0.0826 | -51.7588
-5.5 | -0.2546 | 0.00575 | -0.0818 | -44.2783
-5 | -0.1995 | 0.00559 | -0.0813 | -35.6887
-4.5 | -0.1443 | 0.00554 | -0.0808 | -26.0469
-4 | -0.0893 | 0.00546 | -0.0803 | -16.3553
-3.5 | -0.0336 | 0.00544 | -0.0799 | -6.1765
-3 | 0.0226 | 0.00542 | -0.0796 | 4.1697
-2.5 | 0.0788 | 0.00539 | -0.0794 | 14.6197
-2 | 0.1352 | 0.0053 | -0.0793 | 25.5094
-1.5 | 0.1916 | 0.00523 | -0.0791 | 36.6348
-1 | 0.2479 | 0.00521 | -0.079 | 47.5816
-0.5 | 0.3043 | 0.00514 | -0.079 | 59.2023
0 | 0.3607 | 0.00515 | -0.0789 | 70.0388
0.5 | 0.4169 | 0.00522 | -0.0788 | 79.8659
1 | 0.4735 | 0.00521 | -0.0788 | 90.8829
2 | 0.5862 | 0.00527 | -0.0788 | 111.2334
2.5 | 0.6424 | 0.00532 | -0.0788 | 120.7519
3 | 0.6984 | 0.0054 | -0.0787 | 129.3333
3.5 | 0.7529 | 0.00532 | -0.0783 | 141.5226
4 | 0.8047 | 0.00552 | -0.0771 | 145.779
4.5 | 0.8603 | 0.00582 | -0.0769 | 147.8179
5 | 0.9153 | 0.00622 | -0.0765 | 147.1543
5.5 | 0.97 | 0.00665 | -0.0762 | 145.8647
6 | 1.0245 | 0.00708 | -0.0758 | 144.7034
6.5 | 1.0786 | 0.00757 | -0.0753 | 142.4835
7 | 1.1326 | 0.00803 | -0.0749 | 141.0461
7.5 | 1.1861 | 0.00856 | -0.0743 | 138.5631
8 | 1.239 | 0.00914 | -0.0737 | 135.558
8.5 | 1.2921 | 0.00966 | -0.0731 | 133.7578
9.5 | 1.3968 | 0.01078 | -0.0718 | 129.5733
10 | 1.4476 | 0.01151 | -0.0709 | 125.7689
10.5 | 1.4988 | 0.01211 | -0.0701 | 123.7655
11 | 1.5491 | 0.01278 | -0.0692 | 121.2128
11.5 | 1.598 | 0.01358 | -0.068 | 117.673
12 | 1.6452 | 0.01454 | -0.0667 | 113.1499
12.5 | 1.6914 | 0.01553 | -0.0652 | 108.9118
13 | 1.7373 | 0.01644 | -0.0637 | 105.6752
13.5 | 1.7813 | 0.01746 | -0.062 | 102.0218
14 | 1.8229 | 0.01862 | -0.06 | 97.9001
14.5 | 1.8615 | 0.01991 | -0.0576 | 93.4957
15 | 1.8961 | 0.02138 | -0.0548 | 88.6857
15.5 | 1.9247 | 0.02308 | -0.0512 | 83.3925
16 | 1.9386 | 0.025 | -0.0454 | 77.544
16.5 | 1.9412 | 0.02762 | -0.0392 | 70.2824
17 | 1.9372 | 0.03146 | -0.0345 | 61.5766
17.5 | 1.9245 | 0.03718 | -0.0321 | 51.7617
18 | 1.9064 | 0.04487 | -0.0326 | 42.4872
18.5 | 1.8804 | 0.05496 | -0.0359 | 34.214
19 | 1.8358 | 0.06874 | -0.0419 | 26.7064
19.5 | 1.7489 | 0.09037 | -0.0523 | 19.3527
20 | 1.6693 | 0.11165 | -0.0627 | 14.9512

## 93. Re 7M Mach 0.25 (1)
BIGFOIL.COM POLAR EXPORT
avx-nitro
avx-nitro |  |  |  | Cl Max: | 1.229 | at alpha= | 8.5 | deg
JavaFoil+Calcfoil stall+Eppler ext transition |  |  |  | L/D Max: | 120.598 | at alpha= | 6 | deg
Re: | 7000000 |  |  | Cd Min: | 0.00668 | at alpha= | -1 | deg
Mach: | 0.25 |  |  | Cl=0 at alpha= | -3.4333 | deg
|  |  |  | @ Cl=0.1, Cd= | 0.0069851
|  |  |  | @ Cl=0.4, Cd= | 0.0067897
|  |  |  | @ Cl=0.6, Cd= | 0.08715
alpha (deg) | Cl | Cd | Cm | Cl/Cd
-12.5 | -0.122 | 0.07957 | -0.043 | -1.528
-12 | -0.175 | 0.07558 | -0.043 | -2.311
-11.5 | -0.216 | 0.07105 | -0.043 | -3.037
-11 | -0.25 | 0.06716 | -0.043 | -3.724
-10.5 | -0.279 | 0.06312 | -0.044 | -4.416
-10 | -0.301 | 0.05933 | -0.044 | -5.077
-9.5 | -0.317 | 0.05559 | -0.045 | -5.702
-9 | -0.326 | 0.05139 | -0.047 | -6.349
-8.5 | -0.329 | 0.04659 | -0.05 | -7.058
-8 | -0.327 | 0.0392 | -0.056 | -8.337
-7.5 | -0.375 | 0.00796 | -0.081 | -47.171
-7 | -0.349 | 0.00788 | -0.081 | -44.286
-6.5 | -0.315 | 0.00771 | -0.081 | -40.801
-6 | -0.273 | 0.00745 | -0.081 | -36.675
-5.5 | -0.227 | 0.00733 | -0.081 | -30.949
-5 | -0.176 | 0.00728 | -0.081 | -24.209
-4.5 | -0.122 | 0.0072 | -0.081 | -17.009
-4 | -0.066 | 0.00709 | -0.081 | -9.299
-3.5 | -0.008 | 0.00704 | -0.081 | -1.108
-3 | 0.052 | 0.00692 | -0.082 | 7.443
-2.5 | 0.111 | 0.007 | -0.082 | 15.927
-2 | 0.172 | 0.00702 | -0.082 | 24.471
-1.5 | 0.232 | 0.00669 | -0.082 | 34.732
-1 | 0.293 | 0.00668 | -0.082 | 43.8
-0.5 | 0.353 | 0.00668 | -0.082 | 52.833
0 | 0.413 | 0.00682 | -0.082 | 60.562
0.5 | 0.473 | 0.00691 | -0.082 | 68.407
1 | 0.533 | 0.007 | -0.082 | 76.101
1.5 | 0.592 | 0.007 | -0.082 | 84.618
2 | 0.652 | 0.00708 | -0.082 | 92.083
2.5 | 0.711 | 0.00716 | -0.082 | 99.364
3 | 0.77 | 0.00736 | -0.082 | 104.548
3.5 | 0.828 | 0.00753 | -0.082 | 110.069
4 | 0.886 | 0.00786 | -0.082 | 112.701
4.5 | 0.942 | 0.0081 | -0.082 | 116.268
5 | 0.996 | 0.00856 | -0.082 | 116.319
5.5 | 1.046 | 0.00895 | -0.082 | 116.944
6 | 1.094 | 0.00907 | -0.082 | 120.598
6.5 | 1.136 | 0.00958 | -0.082 | 118.6
7 | 1.173 | 0.01036 | -0.082 | 113.208
7.5 | 1.201 | 0.01091 | -0.082 | 110.106
8 | 1.22 | 0.0115 | -0.082 | 106.109
8.5 | 1.229 | 0.01217 | -0.082 | 101.016
9 | 1.224 | 0.01298 | -0.082 | 94.267
9.5 | 1.206 | 0.0139 | -0.082 | 86.729
10 | 1.174 | 0.01501 | -0.082 | 78.201
10.5 | 1.117 | 0.01659 | -0.081 | 67.326
11 | 1.041 | 0.01895 | -0.08 | 54.917
11.5 | 0.93 | 0.02702 | -0.076 | 34.441
12 | 0.812 | 0.04223 | -0.07 | 19.224
12.5 | 0.699 | 0.06027 | -0.063 | 11.591
13 | 0.595 | 0.07626 | -0.058 | 7.796
13.5 | 0.496 | 0.08715 | -0.054 | 5.694

## 94. Re 7M Mach 0.25 (2)
BIGFOIL.COM POLAR EXPORT
avx-nitro
avx-nitro |  |  |  | Cl Max: | 1.8303 | at alpha= | 14 | deg
XFOIL ncrit=9 |  |  |  | L/D Max: | 148.827 | at alpha= | 4.5 | deg
Re: | 7000000 |  |  | Cd Min: | 0.17511 | at alpha= | 19 | deg
Mach: | 0.25 |  |  | Cl=0 at alpha= | -3.1835 | deg
|  |  |  | @ Cl=0.1, Cd= | 0.0053991
|  |  |  | @ Cl=0.4, Cd= | 0.0052299
|  |  |  | @ Cl=0.6, Cd= | 0.0053264
alpha (deg) | Cl | Cd | Cm | Cl/Cd
-13 | -0.5649 | 0.15394 | 0.0159 | -3.6696
-12 | -0.5487 | 0.13705 | 0.0096 | -4.0036
-11.5 | -0.5359 | 0.13049 | 0.007 | -4.1068
-11 | -0.5237 | 0.12385 | 0.0043 | -4.2285
-10.5 | -0.5133 | 0.11663 | 0.0014 | -4.4011
-10 | -0.5064 | 0.10848 | -0.0018 | -4.6681
-9 | -0.7096 | 0.02245 | -0.0746 | -31.608
-8.5 | -0.6558 | 0.01268 | -0.0809 | -51.7192
-8 | -0.5929 | 0.01064 | -0.0816 | -55.7237
-7.5 | -0.5259 | 0.00964 | -0.0826 | -54.5539
-7 | -0.4512 | 0.00775 | -0.0858 | -58.2194
-6.5 | -0.383 | 0.00693 | -0.0871 | -55.267
-6 | -0.325 | 0.00644 | -0.0862 | -50.4658
-5.5 | -0.2677 | 0.00607 | -0.0851 | -44.1021
-5 | -0.2099 | 0.00579 | -0.0843 | -36.2522
-4.5 | -0.1522 | 0.00563 | -0.0835 | -27.0337
-4 | -0.0949 | 0.00558 | -0.0828 | -17.0072
-3.5 | -0.0369 | 0.0055 | -0.0823 | -6.7091
-3 | 0.0214 | 0.00546 | -0.0819 | 3.9194
-2.5 | 0.0797 | 0.00542 | -0.0816 | 14.7048
-2 | 0.1381 | 0.00536 | -0.0814 | 25.7649
-1.5 | 0.1965 | 0.00528 | -0.0812 | 37.2159
-1 | 0.2547 | 0.00525 | -0.081 | 48.5143
-0.5 | 0.313 | 0.00518 | -0.081 | 60.4247
0 | 0.3711 | 0.00519 | -0.0809 | 71.5029
0.5 | 0.4291 | 0.00527 | -0.0807 | 81.4231
1 | 0.4876 | 0.00527 | -0.0807 | 92.5237
1.5 | 0.5459 | 0.00528 | -0.0807 | 103.3902
2 | 0.6042 | 0.00533 | -0.0806 | 113.3583
2.5 | 0.6624 | 0.00538 | -0.0805 | 123.1227
3 | 0.7205 | 0.00547 | -0.0804 | 131.7185
3.5 | 0.7771 | 0.0054 | -0.0798 | 143.9074
4 | 0.8308 | 0.0056 | -0.0785 | 148.3571
4.5 | 0.8885 | 0.00597 | -0.078 | 148.8275
5 | 0.9458 | 0.0064 | -0.0775 | 147.7812
5.5 | 1.003 | 0.00685 | -0.0769 | 146.4234
6 | 1.0602 | 0.00731 | -0.0763 | 145.0342
6.5 | 1.1168 | 0.00785 | -0.0755 | 142.2675
7 | 1.1735 | 0.00839 | -0.0746 | 139.8689
7.5 | 1.2298 | 0.009 | -0.0737 | 136.6444
8 | 1.2861 | 0.00959 | -0.0726 | 134.1084
8.5 | 1.3422 | 0.01021 | -0.0715 | 131.4594
9 | 1.398 | 0.01086 | -0.0702 | 128.7293
9.5 | 1.4527 | 0.01166 | -0.0687 | 124.5883
10 | 1.5077 | 0.0124 | -0.0672 | 121.5887
10.5 | 1.5614 | 0.01329 | -0.0654 | 117.4868
11 | 1.6125 | 0.01447 | -0.0632 | 111.4375
11.5 | 1.6621 | 0.01575 | -0.0607 | 105.5302
12 | 1.7102 | 0.0171 | -0.058 | 100.0117
12.5 | 1.754 | 0.01877 | -0.0547 | 93.447
13 | 1.7921 | 0.02077 | -0.0508 | 86.2831
13.5 | 1.8216 | 0.0232 | -0.046 | 78.5172
14 | 1.8303 | 0.02612 | -0.0387 | 70.0727
14.5 | 1.822 | 0.02997 | -0.0314 | 60.7941
15 | 1.8039 | 0.03613 | -0.0278 | 49.928
15.5 | 1.7762 | 0.04555 | -0.0294 | 38.9945
16 | 1.7367 | 0.05881 | -0.0359 | 29.5307
16.5 | 1.6855 | 0.07477 | -0.0442 | 22.5425
17 | 1.619 | 0.09324 | -0.0535 | 17.3638
17.5 | 1.55 | 0.11241 | -0.0631 | 13.7888
18 | 1.4789 | 0.13284 | -0.0742 | 11.1329
18.5 | 1.4072 | 0.15494 | -0.0874 | 9.0822
19 | 1.3545 | 0.17511 | -0.1003 | 7.7351

## 95. Re 7M Mach 0.50 (1)
BIGFOIL.COM POLAR EXPORT
avx-nitro
avx-nitro |  |  |  | Cl Max: | 1.242 | at alpha= | 20 | deg
JavaFoil+Calcfoil stall+Eppler ext transition |  |  |  | L/D Max: | 115.262 | at alpha= | 4 | deg
Re: | 7000000 |  |  | Cd Min: | 0.00683 | at alpha= | -1 | deg
Mach: | 0.5 |  |  | Cl=0 at alpha= | -3.4318 | deg
|  |  |  | @ Cl=0.1, Cd= | 0.0071943
|  |  |  | @ Cl=0.4, Cd= | 0.007
|  |  |  | @ Cl=0.6, Cd= | 0.0073405
alpha (deg) | Cl | Cd | Cm | Cl/Cd
-20 | -0.887 | 0.15566 | -0.051 | -5.696
-19.5 | -0.861 | 0.14362 | -0.051 | -5.992
-19 | -0.836 | 0.13366 | -0.052 | -6.253
-18.5 | -0.812 | 0.12394 | -0.054 | -6.552
-18 | -0.781 | 0.1308 | -0.05 | -5.974
-17.5 | -0.758 | 0.11888 | -0.052 | -6.374
-17 | -0.736 | 0.10745 | -0.056 | -6.848
-16.5 | -0.702 | 0.11804 | -0.049 | -5.943
-16 | -0.678 | 0.10594 | -0.052 | -6.399
-15.5 | -0.656 | 0.09444 | -0.056 | -6.95
-15 | -0.622 | 0.10486 | -0.048 | -5.93
-14.5 | -0.598 | 0.09235 | -0.052 | -6.48
-14 | -0.578 | 0.0807 | -0.057 | -7.156
-13.5 | -0.542 | 0.08994 | -0.047 | -6.024
-13 | -0.519 | 0.07891 | -0.053 | -6.576
-12.5 | -0.489 | 0.08065 | -0.048 | -6.061
-12 | -0.464 | 0.07373 | -0.05 | -6.287
-11.5 | -0.436 | 0.07186 | -0.049 | -6.068
-11 | -0.409 | 0.06734 | -0.049 | -6.078
-10.5 | -0.382 | 0.0651 | -0.048 | -5.867
-10 | -0.356 | 0.05957 | -0.051 | -5.978
-9.5 | -0.329 | 0.05659 | -0.051 | -5.817
-9 | -0.301 | 0.05503 | -0.049 | -5.478
-8.5 | -0.275 | 0.0507 | -0.051 | -5.426
-8 | -0.248 | 0.04799 | -0.051 | -5.169
-7.5 | -0.222 | 0.04419 | -0.054 | -5.02
-7 | -0.229 | 0.01037 | -0.087 | -22.106
-6.5 | -0.205 | 0.00837 | -0.091 | -24.53
-6 | -0.172 | 0.00803 | -0.091 | -21.42
-5.5 | -0.138 | 0.00789 | -0.091 | -17.554
-5 | -0.161 | 0.0078 | -0.091 | -20.667
-4.5 | -0.126 | 0.00764 | -0.091 | -16.525
-4 | -0.071 | 0.00742 | -0.091 | -9.565
-3.5 | -0.009 | 0.00728 | -0.091 | -1.175
-3 | 0.057 | 0.00722 | -0.091 | 7.9
-2.5 | 0.124 | 0.00718 | -0.091 | 17.279
-2 | 0.192 | 0.00724 | -0.091 | 26.491
-1.5 | 0.259 | 0.00698 | -0.091 | 37.185
-1 | 0.327 | 0.00683 | -0.091 | 47.909
-0.5 | 0.394 | 0.007 | -0.091 | 56.325
0 | 0.462 | 0.007 | -0.091 | 65.96
0.5 | 0.528 | 0.00713 | -0.091 | 74.08
1 | 0.595 | 0.00733 | -0.091 | 81.196
1.5 | 0.662 | 0.00747 | -0.092 | 88.601
2 | 0.728 | 0.00743 | -0.092 | 97.938
2.5 | 0.794 | 0.00767 | -0.092 | 103.418
3 | 0.859 | 0.00791 | -0.092 | 108.632
3.5 | 0.923 | 0.00827 | -0.092 | 111.642
4 | 0.986 | 0.00855 | -0.092 | 115.262
4.5 | 1.046 | 0.00911 | -0.092 | 114.874
5 | 1.1 | 0.00966 | -0.092 | 113.864
5.5 | 1.144 | 0.01053 | -0.092 | 108.661
6 | 1.177 | 0.01113 | -0.092 | 105.676
6.5 | 1.18 | 0.01208 | -0.092 | 97.63
7 | 1.115 | 0.01327 | -0.092 | 83.994
7.5 | 0.728 | 0.01455 | -0.092 | 49.999
8 | 0.76 | 0.01585 | -0.092 | 47.959
8.5 | 0.783 | 0.01738 | -0.091 | 45.023
9 | 0.776 | 0.02358 | -0.086 | 32.916
9.5 | 0.819 | 0.02201 | -0.087 | 37.227
10 | 0.821 | 0.02887 | -0.083 | 28.451
10.5 | 0.833 | 0.03531 | -0.08 | 23.59
11 | 0.85 | 0.04089 | -0.078 | 20.784
11.5 | 0.887 | 0.0392 | -0.08 | 22.63
12 | 0.825 | 0.0869 | -0.05 | 9.493
12.5 | 0.87 | 0.07875 | -0.062 | 11.052
13 | 0.93 | 0.06293 | -0.072 | 14.777
13.5 | 0.904 | 0.10035 | -0.052 | 9.01
14 | 0.942 | 0.09343 | -0.059 | 10.08
14.5 | 1.019 | 0.06604 | -0.073 | 15.437
15 | 0.989 | 0.10495 | -0.057 | 9.422
15.5 | 1.026 | 0.10035 | -0.061 | 10.221
16 | 1.036 | 0.11939 | -0.054 | 8.676
16.5 | 1.067 | 0.11439 | -0.057 | 9.329
17 | 1.088 | 0.12736 | -0.056 | 8.545
17.5 | 1.117 | 0.12288 | -0.057 | 9.093
18 | 1.139 | 0.13618 | -0.056 | 8.363
18.5 | 1.171 | 0.12915 | -0.059 | 9.066
19 | 1.191 | 0.14284 | -0.057 | 8.335
19.5 | 1.217 | 0.14051 | -0.057 | 8.663
20 | 1.242 | 0.15165 | -0.057 | 8.19

## 96. Re 7M Mach 0.50 (2)
BIGFOIL.COM POLAR EXPORT
avx-nitro
avx-nitro |  |  |  | Cl Max: | 1.5002 | at alpha= | 8.5 | deg
XFOIL ncrit=9 |  |  |  | L/D Max: | 155.688 | at alpha= | 4.5 | deg
Re: | 7000000 |  |  | Cd Min: | 0.28101 | at alpha= | -20 | deg
Mach: | 0.5 |  |  | Cl=0 at alpha= | -3.1036 | deg
|  |  |  | @ Cl=0.1, Cd= | 0.0056045
|  |  |  | @ Cl=0.4, Cd= | 0.00537
|  |  |  | @ Cl=0.6, Cd= | 0.0055445
alpha (deg) | Cl | Cd | Cm | Cl/Cd
-20 | -0.8454 | 0.28101 | 0.0771 | -3.0084
-19.5 | -0.8242 | 0.2725 | 0.0719 | -3.0246
-19 | -0.8019 | 0.26462 | 0.067 | -3.0304
-18.5 | -0.7796 | 0.25671 | 0.0622 | -3.0369
-18 | -0.7573 | 0.24868 | 0.0575 | -3.0453
-17.5 | -0.7349 | 0.2405 | 0.0529 | -3.0557
-17 | -0.7128 | 0.23212 | 0.0484 | -3.0708
-16.5 | -0.4541 | 0.17834 | 0.009 | -2.5463
-16 | -0.6721 | 0.21498 | 0.0396 | -3.1263
-15.5 | -0.6516 | 0.20672 | 0.0354 | -3.1521
-15 | -0.6305 | 0.19828 | 0.0315 | -3.1798
-14.5 | -0.6106 | 0.1902 | 0.0276 | -3.2103
-14 | -0.5944 | 0.18133 | 0.0237 | -3.278
-13.5 | -0.5758 | 0.17389 | 0.0202 | -3.3113
-12 | -0.5282 | 0.14943 | 0.0102 | -3.5348
-11.5 | -0.5074 | 0.14376 | 0.0076 | -3.5295
-11 | -0.5027 | 0.13302 | 0.0039 | -3.7791
-10.5 | -0.4875 | 0.12608 | 0.0012 | -3.8666
-10 | -0.4732 | 0.11892 | -0.0016 | -3.9791
-9.5 | -0.4611 | 0.11132 | -0.0045 | -4.1421
-9 | -0.4504 | 0.10354 | -0.0076 | -4.35
-8.5 | -0.4408 | 0.09574 | -0.0108 | -4.6041
-8 | -0.4326 | 0.08795 | -0.0142 | -4.9187
-7.5 | -0.4265 | 0.08019 | -0.0176 | -5.3186
-7 | -0.426 | 0.07265 | -0.0204 | -5.8637
-6.5 | -0.3968 | 0.06074 | -0.0378 | -6.5328
-6 | -0.3508 | 0.04568 | -0.0645 | -7.6795
-5.5 | -0.3058 | 0.02716 | -0.0878 | -11.2592
-5 | -0.2546 | 0.01459 | -0.0958 | -17.4503
-4.5 | -0.1922 | 0.0082 | -0.0965 | -23.439
-4 | -0.1242 | 0.00662 | -0.0948 | -18.7613
-3.5 | -0.0547 | 0.00606 | -0.0935 | -9.0264
-3 | 0.0143 | 0.00572 | -0.0924 | 2.5
-2.5 | 0.0825 | 0.00562 | -0.0915 | 14.6797
-2 | 0.1501 | 0.00556 | -0.0907 | 26.9964
-1.5 | 0.2173 | 0.00546 | -0.0902 | 39.7985
-1 | 0.284 | 0.00542 | -0.0898 | 52.3985
-0.5 | 0.3506 | 0.00537 | -0.0895 | 65.2886
0 | 0.4172 | 0.00537 | -0.0893 | 77.6909
0.5 | 0.4836 | 0.00545 | -0.089 | 88.7339
1 | 0.5504 | 0.0055 | -0.0887 | 100.0727
1.5 | 0.6173 | 0.00556 | -0.0885 | 111.0252
2 | 0.6844 | 0.00563 | -0.0881 | 121.5631
2.5 | 0.7519 | 0.00572 | -0.0877 | 131.451
3 | 0.8195 | 0.00587 | -0.0871 | 139.6082
3.5 | 0.8866 | 0.00586 | -0.0861 | 151.2969
4 | 0.9492 | 0.00612 | -0.0836 | 155.098
4.5 | 1.0182 | 0.00654 | -0.0823 | 155.6881
5 | 1.0869 | 0.0071 | -0.0806 | 153.0845
5.5 | 1.1562 | 0.00771 | -0.0785 | 149.9611
6 | 1.2259 | 0.00841 | -0.0761 | 145.7669
6.5 | 1.2961 | 0.0092 | -0.0732 | 140.8804
7 | 1.3679 | 0.01001 | -0.0698 | 136.6533
7.5 | 1.4382 | 0.01129 | -0.0652 | 127.3871
8 | 1.4922 | 0.01445 | -0.0575 | 103.2664
8.5 | 1.5002 | 0.02099 | -0.0471 | 71.4721
9 | 1.4714 | 0.02799 | -0.0365 | 52.5688
9.5 | 1.4292 | 0.03649 | -0.0328 | 39.1669
10 | 1.3919 | 0.0497 | -0.0413 | 28.006
10.5 | 1.3563 | 0.06497 | -0.052 | 20.8758
11 | 1.3203 | 0.07932 | -0.0596 | 16.6452
11.5 | 1.2853 | 0.09294 | -0.066 | 13.8294
12 | 1.2534 | 0.10621 | -0.0722 | 11.8011
12.5 | 1.2255 | 0.11931 | -0.0786 | 10.2716
13 | 1.2021 | 0.13252 | -0.0855 | 9.0711
13.5 | 1.1834 | 0.14582 | -0.0929 | 8.1155

## 97. Re 8M Mach 0.00 (1)
BIGFOIL.COM POLAR EXPORT
avx-nitro
avx-nitro |  |  |  | Cl Max: | 1.257 | at alpha= | 9.5 | deg
JavaFoil+Calcfoil stall+Eppler ext transition |  |  |  | L/D Max: | 122.827 | at alpha= | 6.5 | deg
Re: | 8000000 |  |  | Cd Min: | 0.00658 | at alpha= | -1 | deg
Mach: | 0 |  |  | Cl=0 at alpha= | -3.431 | deg
|  |  |  | @ Cl=0.1, Cd= | 0.0069214
|  |  |  | @ Cl=0.4, Cd= | 0.00667
|  |  |  | @ Cl=0.6, Cd= | 0.0069119
alpha (deg) | Cl | Cd | Cm | Cl/Cd
-13.5 | -0.377 | 0.08403 | -0.043 | -4.493
-13 | -0.387 | 0.07996 | -0.043 | -4.846
-12.5 | -0.396 | 0.07559 | -0.044 | -5.243
-12 | -0.403 | 0.07132 | -0.044 | -5.655
-11.5 | -0.408 | 0.06657 | -0.045 | -6.136
-11 | -0.411 | 0.06232 | -0.046 | -6.595
-10.5 | -0.411 | 0.05794 | -0.047 | -7.093
-10 | -0.409 | 0.05217 | -0.05 | -7.84
-9.5 | -0.405 | 0.04568 | -0.054 | -8.858
-9 | -0.412 | 0.02822 | -0.064 | -14.595
-8.5 | -0.451 | 0.00819 | -0.078 | -55.058
-8 | -0.425 | 0.00798 | -0.078 | -53.32
-7.5 | -0.394 | 0.00774 | -0.078 | -50.943
-7 | -0.358 | 0.00765 | -0.078 | -46.842
-6.5 | -0.318 | 0.0074 | -0.079 | -42.888
-6 | -0.273 | 0.00728 | -0.079 | -37.462
-5.5 | -0.224 | 0.00723 | -0.079 | -30.989
-5 | -0.173 | 0.00713 | -0.079 | -24.277
-4.5 | -0.12 | 0.00703 | -0.079 | -16.996
-4 | -0.064 | 0.00699 | -0.079 | -9.188
-3.5 | -0.008 | 0.00688 | -0.079 | -1.102
-3 | 0.05 | 0.00693 | -0.079 | 7.21
-2.5 | 0.108 | 0.00692 | -0.079 | 15.623
-2 | 0.166 | 0.00694 | -0.079 | 23.978
-1.5 | 0.225 | 0.00664 | -0.079 | 33.872
-1 | 0.284 | 0.00658 | -0.079 | 43.095
-0.5 | 0.342 | 0.00668 | -0.079 | 51.179
0 | 0.4 | 0.00667 | -0.079 | 59.981
0.5 | 0.458 | 0.00678 | -0.079 | 67.531
1 | 0.516 | 0.00692 | -0.079 | 74.535
1.5 | 0.574 | 0.00688 | -0.079 | 83.376
2 | 0.631 | 0.00695 | -0.079 | 90.863
2.5 | 0.689 | 0.00715 | -0.079 | 96.316
3 | 0.746 | 0.0072 | -0.079 | 103.59
3.5 | 0.802 | 0.00737 | -0.079 | 108.905
4 | 0.858 | 0.00764 | -0.079 | 112.349
4.5 | 0.913 | 0.00779 | -0.079 | 117.231
5 | 0.966 | 0.00822 | -0.079 | 117.594
5.5 | 1.017 | 0.00855 | -0.079 | 118.928
6 | 1.065 | 0.00898 | -0.079 | 118.596
6.5 | 1.109 | 0.00903 | -0.079 | 122.827
7 | 1.149 | 0.00967 | -0.079 | 118.834
7.5 | 1.184 | 0.01016 | -0.079 | 116.626
8 | 1.213 | 0.0106 | -0.079 | 114.429
8.5 | 1.236 | 0.01112 | -0.079 | 111.124
9 | 1.25 | 0.01168 | -0.079 | 107.067
9.5 | 1.257 | 0.01224 | -0.079 | 102.668
10 | 1.257 | 0.01302 | -0.079 | 96.518
10.5 | 1.249 | 0.01385 | -0.079 | 90.197
11 | 1.234 | 0.01483 | -0.079 | 83.222
11.5 | 1.205 | 0.01601 | -0.079 | 75.258
12 | 1.166 | 0.01751 | -0.078 | 66.569
12.5 | 1.112 | 0.02025 | -0.077 | 54.895
13 | 1.049 | 0.02536 | -0.074 | 41.356
13.5 | 0.974 | 0.03616 | -0.071 | 26.943
14 | 0.903 | 0.05104 | -0.067 | 17.693
14.5 | 0.843 | 0.06485 | -0.063 | 12.997

## 98. Re 8M Mach 0.00 (2)
BIGFOIL.COM POLAR EXPORT
avx-nitro
avx-nitro |  |  |  | Cl Max: | 1.9729 | at alpha= | 17 | deg
XFOIL ncrit=9 |  |  |  | L/D Max: | 149.668 | at alpha= | 4.5 | deg
Re: | 8000000 |  |  | Cd Min: | 0.07445 | at alpha= | 20 | deg
Mach: | 0 |  |  | Cl=0 at alpha= | -3.2012 | deg
|  |  |  | @ Cl=0.1, Cd= | 0.0053092
|  |  |  | @ Cl=0.4, Cd= | 0.0051766
|  |  |  | @ Cl=0.6, Cd= | 0.0052889
alpha (deg) | Cl | Cd | Cm | Cl/Cd
-15.5 | -1.2667 | 0.03472 | -0.07 | -36.4833
-15 | -1.2604 | 0.02663 | -0.0747 | -47.3301
-14.5 | -1.233 | 0.0223 | -0.0752 | -55.2915
-14 | -1.196 | 0.01919 | -0.075 | -62.3241
-13.5 | -1.1541 | 0.01683 | -0.0745 | -68.574
-13 | -1.1093 | 0.01498 | -0.0738 | -74.0521
-12.5 | -1.0629 | 0.01349 | -0.073 | -78.7917
-12 | -1.0143 | 0.01239 | -0.0722 | -81.8644
-11.5 | -0.9641 | 0.0116 | -0.0714 | -83.1121
-11 | -0.9133 | 0.011 | -0.0706 | -83.0273
-10.5 | -0.8607 | 0.01049 | -0.0701 | -82.0496
-10 | -0.7989 | 0.00998 | -0.0716 | -80.0501
-9.5 | -0.7362 | 0.00955 | -0.0733 | -77.089
-9 | -0.6742 | 0.00913 | -0.0747 | -73.8445
-8.5 | -0.6126 | 0.00872 | -0.076 | -70.2523
-8 | -0.5547 | 0.00835 | -0.0764 | -66.4311
-7 | -0.4177 | 0.00641 | -0.0824 | -65.1638
-6.5 | -0.3618 | 0.00604 | -0.0822 | -59.9007
-6 | -0.3082 | 0.0058 | -0.0815 | -53.1379
-5.5 | -0.2537 | 0.00561 | -0.081 | -45.2228
-5 | -0.1988 | 0.00549 | -0.0805 | -36.2113
-4.5 | -0.144 | 0.00547 | -0.0801 | -26.3254
-4 | -0.0892 | 0.00545 | -0.0797 | -16.367
-3.5 | -0.0334 | 0.00539 | -0.0794 | -6.1967
-3 | 0.0225 | 0.00536 | -0.0792 | 4.1978
-2.5 | 0.0784 | 0.00534 | -0.079 | 14.6816
-2 | 0.1346 | 0.00526 | -0.0789 | 25.5894
-1.5 | 0.1908 | 0.0052 | -0.0788 | 36.6923
-1 | 0.2467 | 0.00519 | -0.0787 | 47.5337
-0.5 | 0.3029 | 0.00512 | -0.0787 | 59.1602
0 | 0.359 | 0.00514 | -0.0786 | 69.8444
0.5 | 0.415 | 0.00519 | -0.0785 | 79.9615
1 | 0.4713 | 0.00519 | -0.0785 | 90.8092
1.5 | 0.5274 | 0.00521 | -0.0785 | 101.2284
2 | 0.5833 | 0.00528 | -0.0785 | 110.4735
2.5 | 0.6393 | 0.00531 | -0.0785 | 120.3955
3 | 0.6951 | 0.00539 | -0.0785 | 128.961
3.5 | 0.7507 | 0.00542 | -0.0784 | 138.5055
4 | 0.8002 | 0.0054 | -0.0769 | 148.1852
4.5 | 0.8561 | 0.00572 | -0.0768 | 149.6678
5 | 0.9107 | 0.00611 | -0.0765 | 149.0507
5.5 | 0.9652 | 0.0065 | -0.0763 | 148.4923
6 | 1.0192 | 0.00693 | -0.0759 | 147.0707
6.5 | 1.0731 | 0.00736 | -0.0755 | 145.8016
7 | 1.1267 | 0.00781 | -0.0752 | 144.2638
7.5 | 1.1797 | 0.00832 | -0.0747 | 141.7909
8 | 1.2323 | 0.00886 | -0.0742 | 139.0858
8.5 | 1.2849 | 0.00935 | -0.0737 | 137.4225
9 | 1.3371 | 0.00987 | -0.0732 | 135.4711
9.5 | 1.3888 | 0.0104 | -0.0726 | 133.5385
10 | 1.4394 | 0.01106 | -0.0719 | 130.1447
10.5 | 1.4902 | 0.01161 | -0.0712 | 128.3549
11 | 1.5402 | 0.01223 | -0.0705 | 125.9362
11.5 | 1.5889 | 0.01296 | -0.0696 | 122.6003
12 | 1.6362 | 0.01381 | -0.0685 | 118.4794
13 | 1.7289 | 0.01548 | -0.0661 | 111.686
13.5 | 1.7737 | 0.01635 | -0.0648 | 108.4832
14 | 1.8165 | 0.01733 | -0.0632 | 104.8182
14.5 | 1.857 | 0.01843 | -0.0614 | 100.7596
15 | 1.8943 | 0.01969 | -0.0591 | 96.2062
15.5 | 1.9276 | 0.02113 | -0.0564 | 91.2257
16 | 1.9558 | 0.02273 | -0.053 | 86.0449
16.5 | 1.9703 | 0.02453 | -0.0475 | 80.3221
17 | 1.9729 | 0.02698 | -0.0413 | 73.1245
17.5 | 1.971 | 0.03044 | -0.0366 | 64.7503
18 | 1.9691 | 0.03471 | -0.0338 | 56.73
18.5 | 1.9632 | 0.04023 | -0.0329 | 48.7994
19 | 1.9496 | 0.04772 | -0.0342 | 40.855
19.5 | 1.918 | 0.05866 | -0.0379 | 32.6969
20 | 1.8606 | 0.07445 | -0.0447 | 24.9913

## 99. Re 8M Mach 0.10 (1)
BIGFOIL.COM POLAR EXPORT
avx-nitro
avx-nitro |  |  |  | Cl Max: | 1.252 | at alpha= | 9.5 | deg
JavaFoil+Calcfoil stall+Eppler ext transition |  |  |  | L/D Max: | 122.351 | at alpha= | 6.5 | deg
Re: | 8000000 |  |  | Cd Min: | 0.00659 | at alpha= | -1 | deg
Mach: | 0.1 |  |  | Cl=0 at alpha= | -3.431 | deg
|  |  |  | @ Cl=0.1, Cd= | 0.0069215
|  |  |  | @ Cl=0.4, Cd= | 0.0066803
|  |  |  | @ Cl=0.6, Cd= | 0.0069182
alpha (deg) | Cl | Cd | Cm | Cl/Cd
-13.5 | -0.347 | 0.08495 | -0.043 | -4.089
-13 | -0.36 | 0.08074 | -0.043 | -4.459
-12.5 | -0.372 | 0.07627 | -0.043 | -4.873
-12 | -0.382 | 0.07198 | -0.044 | -5.301
-11.5 | -0.39 | 0.06726 | -0.045 | -5.792
-11 | -0.395 | 0.0633 | -0.045 | -6.234
-10.5 | -0.397 | 0.05898 | -0.047 | -6.734
-10 | -0.397 | 0.05365 | -0.049 | -7.406
-9.5 | -0.394 | 0.04817 | -0.052 | -8.178
-9 | -0.393 | 0.03722 | -0.059 | -10.568
-8.5 | -0.446 | 0.00829 | -0.079 | -53.783
-8 | -0.422 | 0.00804 | -0.079 | -52.47
-7.5 | -0.393 | 0.00779 | -0.079 | -50.41
-7 | -0.358 | 0.00766 | -0.079 | -46.689
-6.5 | -0.317 | 0.00741 | -0.079 | -42.833
-6 | -0.273 | 0.00729 | -0.079 | -37.44
-5.5 | -0.225 | 0.00724 | -0.079 | -31.041
-5 | -0.174 | 0.00715 | -0.079 | -24.267
-4.5 | -0.12 | 0.00706 | -0.079 | -16.998
-4 | -0.064 | 0.007 | -0.079 | -9.22
-3.5 | -0.008 | 0.00688 | -0.079 | -1.107
-3 | 0.05 | 0.00693 | -0.079 | 7.247
-2.5 | 0.109 | 0.00692 | -0.079 | 15.683
-2 | 0.167 | 0.00695 | -0.079 | 24.069
-1.5 | 0.226 | 0.00666 | -0.079 | 33.943
-1 | 0.285 | 0.00659 | -0.079 | 43.269
-0.5 | 0.343 | 0.00669 | -0.08 | 51.374
0 | 0.402 | 0.00668 | -0.08 | 60.13
0.5 | 0.46 | 0.00679 | -0.08 | 67.792
1 | 0.518 | 0.00693 | -0.08 | 74.854
1.5 | 0.577 | 0.00689 | -0.08 | 83.667
2 | 0.634 | 0.00696 | -0.08 | 91.152
2.5 | 0.692 | 0.00715 | -0.08 | 96.779
3 | 0.749 | 0.00723 | -0.08 | 103.7
3.5 | 0.806 | 0.00739 | -0.08 | 109.104
4 | 0.863 | 0.00766 | -0.08 | 112.564
4.5 | 0.918 | 0.00783 | -0.08 | 117.194
5 | 0.971 | 0.00825 | -0.08 | 117.606
5.5 | 1.021 | 0.00861 | -0.08 | 118.688
6 | 1.07 | 0.00901 | -0.08 | 118.687
6.5 | 1.114 | 0.0091 | -0.08 | 122.351
7 | 1.153 | 0.00975 | -0.08 | 118.281
7.5 | 1.188 | 0.01024 | -0.08 | 116.004
8 | 1.215 | 0.01072 | -0.08 | 113.38
8.5 | 1.236 | 0.01124 | -0.08 | 109.961
9 | 1.248 | 0.01181 | -0.08 | 105.693
9.5 | 1.252 | 0.01241 | -0.08 | 100.93
10 | 1.248 | 0.01323 | -0.08 | 94.335
10.5 | 1.237 | 0.0141 | -0.08 | 87.7
11 | 1.217 | 0.01517 | -0.08 | 80.25
11.5 | 1.18 | 0.01644 | -0.079 | 71.74
12 | 1.132 | 0.0183 | -0.078 | 61.869
12.5 | 1.07 | 0.02185 | -0.076 | 48.993
13 | 0.989 | 0.03109 | -0.073 | 31.822
13.5 | 0.916 | 0.04277 | -0.069 | 21.428
14 | 0.843 | 0.05964 | -0.064 | 14.132
14.5 | 0.783 | 0.07265 | -0.061 | 10.781

## 100. Re 8M Mach 0.10 (2)
BIGFOIL.COM POLAR EXPORT
avx-nitro
avx-nitro |  |  |  | Cl Max: | 1.9516 | at alpha= | 16.5 | deg
XFOIL ncrit=9 |  |  |  | L/D Max: | 150.035 | at alpha= | 4.5 | deg
Re: | 8000000 |  |  | Cd Min: | 0.09986 | at alpha= | 20 | deg
Mach: | 0.1 |  |  | Cl=0 at alpha= | -3.198 | deg
|  |  |  | @ Cl=0.1, Cd= | 0.0053135
|  |  |  | @ Cl=0.4, Cd= | 0.0051817
|  |  |  | @ Cl=0.6, Cd= | 0.0052972
alpha (deg) | Cl | Cd | Cm | Cl/Cd
-14.5 | -1.188 | 0.03513 | -0.0707 | -33.8173
-14 | -1.1859 | 0.02551 | -0.076 | -46.4877
-13.5 | -1.1557 | 0.02078 | -0.0765 | -55.616
-13 | -1.116 | 0.01765 | -0.076 | -63.2295
-12.5 | -1.0719 | 0.01537 | -0.0752 | -69.7398
-12 | -1.0248 | 0.01366 | -0.0742 | -75.022
-11.5 | -0.975 | 0.01243 | -0.0732 | -78.4393
-11 | -0.9239 | 0.01157 | -0.0722 | -79.8531
-10.5 | -0.8707 | 0.01089 | -0.0716 | -79.9541
-10 | -0.808 | 0.01024 | -0.0729 | -78.9062
-9.5 | -0.7443 | 0.00974 | -0.0744 | -76.4168
-9 | -0.6813 | 0.00927 | -0.0758 | -73.4951
-8.5 | -0.6188 | 0.00883 | -0.077 | -70.0793
-8 | -0.5602 | 0.00846 | -0.0773 | -66.2175
-7 | -0.4216 | 0.00653 | -0.0832 | -64.5636
-6.5 | -0.3652 | 0.00612 | -0.0829 | -59.6732
-6 | -0.311 | 0.00585 | -0.0821 | -53.1624
-5.5 | -0.256 | 0.00565 | -0.0816 | -45.3097
-5 | -0.2006 | 0.00551 | -0.0811 | -36.4065
-4.5 | -0.1454 | 0.00548 | -0.0806 | -26.5328
-4 | -0.0902 | 0.00546 | -0.0801 | -16.5201
-3.5 | -0.034 | 0.0054 | -0.0799 | -6.2963
-3 | 0.0223 | 0.00537 | -0.0796 | 4.1527
-2.5 | 0.0786 | 0.00534 | -0.0794 | 14.7191
-2 | 0.1351 | 0.00527 | -0.0793 | 25.6357
-1.5 | 0.1916 | 0.00521 | -0.0792 | 36.7754
-1 | 0.2479 | 0.0052 | -0.0791 | 47.6731
-0.5 | 0.3045 | 0.00512 | -0.079 | 59.4727
0 | 0.3609 | 0.00514 | -0.079 | 70.214
0.5 | 0.4172 | 0.0052 | -0.0789 | 80.2308
1.5 | 0.5303 | 0.00523 | -0.0789 | 101.3958
2 | 0.5865 | 0.00529 | -0.0788 | 110.8696
2.5 | 0.6429 | 0.00532 | -0.0788 | 120.8459
3 | 0.6991 | 0.0054 | -0.0788 | 129.463
3.5 | 0.755 | 0.00543 | -0.0787 | 139.0424
4 | 0.805 | 0.00542 | -0.0771 | 148.524
4.5 | 0.8612 | 0.00574 | -0.0771 | 150.0348
5 | 0.9162 | 0.00614 | -0.0767 | 149.2182
5.5 | 0.9711 | 0.00653 | -0.0764 | 148.7136
6 | 1.0256 | 0.00697 | -0.076 | 147.1449
6.5 | 1.08 | 0.00741 | -0.0756 | 145.749
7 | 1.134 | 0.00788 | -0.0751 | 143.9086
7.5 | 1.1875 | 0.00841 | -0.0746 | 141.201
8 | 1.2408 | 0.00893 | -0.074 | 138.9474
8.5 | 1.2938 | 0.00946 | -0.0735 | 136.7653
9 | 1.3467 | 0.00996 | -0.0729 | 135.2108
9.5 | 1.3988 | 0.01055 | -0.0721 | 132.5877
10 | 1.4502 | 0.01119 | -0.0713 | 129.5979
10.5 | 1.5016 | 0.01177 | -0.0705 | 127.5786
11 | 1.552 | 0.01245 | -0.0696 | 124.6586
11.5 | 1.601 | 0.01327 | -0.0685 | 120.6481
12 | 1.6483 | 0.01422 | -0.0671 | 115.9142
12.5 | 1.6961 | 0.01502 | -0.0659 | 112.9228
13 | 1.7425 | 0.01589 | -0.0645 | 109.6602
13.5 | 1.7871 | 0.01688 | -0.0628 | 105.8709
14 | 1.8293 | 0.01801 | -0.0609 | 101.5713
14.5 | 1.8685 | 0.01928 | -0.0586 | 96.9139
15 | 1.9037 | 0.02076 | -0.0558 | 91.7004
15.5 | 1.9332 | 0.02246 | -0.0523 | 86.073
16 | 1.9507 | 0.02439 | -0.047 | 79.9795
16.5 | 1.9516 | 0.02693 | -0.0402 | 72.4694
17 | 1.9496 | 0.03044 | -0.0352 | 64.0473
17.5 | 1.9501 | 0.03457 | -0.0324 | 56.4102
18 | 1.945 | 0.04013 | -0.0315 | 48.4675
18.5 | 1.9287 | 0.04816 | -0.0331 | 40.0478
19 | 1.8984 | 0.05911 | -0.0371 | 32.1164
19.5 | 1.8371 | 0.07568 | -0.0445 | 24.2746
20 | 1.7361 | 0.09986 | -0.0563 | 17.3853

## 101. Re 8M Mach 0.25 (1)
BIGFOIL.COM POLAR EXPORT
avx-nitro
avx-nitro |  |  |  | Cl Max: | 1.229 | at alpha= | 8.5 | deg
JavaFoil+Calcfoil stall+Eppler ext transition |  |  |  | L/D Max: | 120.751 | at alpha= | 6.5 | deg
Re: | 8000000 |  |  | Cd Min: | 0.0066 | at alpha= | -1 | deg
Mach: | 0.25 |  |  | Cl=0 at alpha= | -3.4333 | deg
|  |  |  | @ Cl=0.1, Cd= | 0.00698
|  |  |  | @ Cl=0.4, Cd= | 0.0067243
|  |  |  | @ Cl=0.6, Cd= | 0.08407
alpha (deg) | Cl | Cd | Cm | Cl/Cd
-12.5 | -0.122 | 0.07907 | -0.043 | -1.539
-12 | -0.175 | 0.07512 | -0.043 | -2.327
-11.5 | -0.216 | 0.07025 | -0.044 | -3.074
-11 | -0.25 | 0.06641 | -0.044 | -3.77
-10.5 | -0.279 | 0.06249 | -0.045 | -4.466
-10 | -0.302 | 0.05861 | -0.045 | -5.146
-9.5 | -0.318 | 0.05461 | -0.046 | -5.819
-9 | -0.328 | 0.0498 | -0.049 | -6.579
-8.5 | -0.332 | 0.04342 | -0.054 | -7.642
-8 | -0.341 | 0.02758 | -0.065 | -12.355
-7.5 | -0.375 | 0.00807 | -0.081 | -46.499
-7 | -0.349 | 0.00785 | -0.081 | -44.472
-6.5 | -0.315 | 0.00757 | -0.081 | -41.559
-6 | -0.273 | 0.0074 | -0.081 | -36.933
-5.5 | -0.227 | 0.00735 | -0.081 | -30.874
-5 | -0.176 | 0.00728 | -0.081 | -24.216
-4.5 | -0.122 | 0.00712 | -0.081 | -17.187
-4 | -0.066 | 0.00705 | -0.081 | -9.355
-3.5 | -0.008 | 0.00692 | -0.081 | -1.128
-3 | 0.052 | 0.00698 | -0.082 | 7.379
-2.5 | 0.111 | 0.00698 | -0.082 | 15.976
-2 | 0.172 | 0.00697 | -0.082 | 24.652
-1.5 | 0.232 | 0.00672 | -0.082 | 34.552
-1 | 0.293 | 0.0066 | -0.082 | 44.341
-0.5 | 0.353 | 0.00674 | -0.082 | 52.399
0 | 0.413 | 0.00672 | -0.082 | 61.448
0.5 | 0.473 | 0.00682 | -0.082 | 69.303
1 | 0.533 | 0.00698 | -0.082 | 76.368
1.5 | 0.592 | 0.00705 | -0.082 | 83.97
2 | 0.652 | 0.00713 | -0.082 | 91.396
2.5 | 0.711 | 0.00725 | -0.082 | 98.138
3 | 0.77 | 0.00735 | -0.082 | 104.793
3.5 | 0.828 | 0.0075 | -0.082 | 110.403
4 | 0.886 | 0.00781 | -0.082 | 113.443
4.5 | 0.942 | 0.008 | -0.082 | 117.791
5 | 0.996 | 0.00844 | -0.082 | 117.905
5.5 | 1.046 | 0.00888 | -0.082 | 117.832
6 | 1.094 | 0.00942 | -0.082 | 116.097
6.5 | 1.136 | 0.00941 | -0.082 | 120.751
7 | 1.173 | 0.01015 | -0.082 | 115.542
7.5 | 1.201 | 0.01069 | -0.082 | 112.397
8 | 1.22 | 0.01126 | -0.082 | 108.374
8.5 | 1.229 | 0.0119 | -0.082 | 103.253
9 | 1.224 | 0.01269 | -0.082 | 96.43
9.5 | 1.206 | 0.01356 | -0.082 | 88.892
10 | 1.174 | 0.01459 | -0.082 | 80.423
10.5 | 1.119 | 0.01613 | -0.081 | 69.399
11 | 1.046 | 0.01816 | -0.08 | 57.6
11.5 | 0.943 | 0.02408 | -0.077 | 39.153
12 | 0.817 | 0.03961 | -0.071 | 20.633
12.5 | 0.702 | 0.05761 | -0.064 | 12.189
13 | 0.598 | 0.07271 | -0.059 | 8.224
13.5 | 0.498 | 0.08407 | -0.055 | 5.929

## 102. Re 8M Mach 0.25 (2)
BIGFOIL.COM POLAR EXPORT
avx-nitro
avx-nitro |  |  |  | Cl Max: | 1.8572 | at alpha= | 14 | deg
XFOIL ncrit=9 |  |  |  | L/D Max: | 152.346 | at alpha= | 4.5 | deg
Re: | 8000000 |  |  | Cd Min: | 0.25826 | at alpha= | -20 | deg
Mach: | 0.25 |  |  | Cl=0 at alpha= | -3.1812 | deg
|  |  |  | @ Cl=0.1, Cd= | 0.0053491
|  |  |  | @ Cl=0.4, Cd= | 0.0051994
|  |  |  | @ Cl=0.6, Cd= | 0.005326
alpha (deg) | Cl | Cd | Cm | Cl/Cd
-20 | -0.7795 | 0.25826 | 0.0666 | -3.0183
-19 | -0.7457 | 0.24252 | 0.0579 | -3.0748
-18.5 | -0.728 | 0.23595 | 0.0539 | -3.0854
-17.5 | -0.6954 | 0.2203 | 0.0459 | -3.1566
-17 | -0.6778 | 0.21391 | 0.0423 | -3.1686
-16.5 | -0.6603 | 0.20747 | 0.0387 | -3.1826
-16 | -0.6432 | 0.20091 | 0.0353 | -3.2014
-15.5 | -0.6264 | 0.19368 | 0.032 | -3.2342
-15 | -0.6106 | 0.18662 | 0.0288 | -3.2719
-14.5 | -0.5957 | 0.17921 | 0.0255 | -3.324
-14 | -0.5819 | 0.17173 | 0.0224 | -3.3885
-12 | -0.5501 | 0.13651 | 0.0094 | -4.0297
-11.5 | -0.5375 | 0.12991 | 0.0068 | -4.1375
-11 | -0.5253 | 0.12328 | 0.0041 | -4.261
-9.5 | -0.7009 | 0.0522 | -0.0495 | -13.4272
-9 | -0.7168 | 0.01473 | -0.0805 | -48.6626
-8.5 | -0.6536 | 0.01105 | -0.0825 | -59.1493
-8 | -0.5914 | 0.0097 | -0.0824 | -60.9691
-7.5 | -0.5176 | 0.00888 | -0.0848 | -58.2883
-7 | -0.4435 | 0.00768 | -0.0875 | -57.7474
-6.5 | -0.3842 | 0.00669 | -0.0869 | -57.429
-6 | -0.3271 | 0.00624 | -0.0858 | -52.4199
-5.5 | -0.2692 | 0.00591 | -0.0849 | -45.5499
-5 | -0.2111 | 0.00567 | -0.0841 | -37.231
-4.5 | -0.1533 | 0.00556 | -0.0834 | -27.5719
-4 | -0.0958 | 0.00559 | -0.0827 | -17.1377
-3.5 | -0.0373 | 0.00545 | -0.0823 | -6.844
-3 | 0.0212 | 0.0054 | -0.082 | 3.9259
-2.5 | 0.0796 | 0.00537 | -0.0817 | 14.8231
-2 | 0.1381 | 0.00531 | -0.0814 | 26.0075
-1.5 | 0.1965 | 0.00524 | -0.0813 | 37.5
-1 | 0.2547 | 0.00522 | -0.0811 | 48.7931
-0.5 | 0.3131 | 0.00516 | -0.081 | 60.6783
0 | 0.3714 | 0.00516 | -0.0809 | 71.9767
0.5 | 0.4295 | 0.00524 | -0.0808 | 81.9656
1 | 0.488 | 0.00525 | -0.0808 | 92.9524
1.5 | 0.5463 | 0.00528 | -0.0807 | 103.4659
2 | 0.6046 | 0.00533 | -0.0807 | 113.4334
2.5 | 0.6629 | 0.00539 | -0.0806 | 122.987
3 | 0.721 | 0.00549 | -0.0804 | 131.3297
3.5 | 0.7791 | 0.00554 | -0.0802 | 140.6318
4 | 0.8314 | 0.00554 | -0.0786 | 150.0722
4.5 | 0.8897 | 0.00584 | -0.0783 | 152.3459
5 | 0.9471 | 0.00627 | -0.0778 | 151.0526
5.5 | 1.0042 | 0.00673 | -0.0772 | 149.2125
6 | 1.0616 | 0.00716 | -0.0765 | 148.2682
6.5 | 1.1183 | 0.00771 | -0.0758 | 145.0454
7 | 1.1753 | 0.0082 | -0.075 | 143.3293
7.5 | 1.2314 | 0.00882 | -0.074 | 139.6145
8 | 1.288 | 0.00939 | -0.073 | 137.1672
8.5 | 1.3445 | 0.00995 | -0.0719 | 135.1256
9 | 1.4003 | 0.01061 | -0.0706 | 131.9793
9.5 | 1.4557 | 0.01133 | -0.0692 | 128.4819
10 | 1.5109 | 0.01206 | -0.0677 | 125.2819
10.5 | 1.5647 | 0.01294 | -0.0659 | 120.9196
11 | 1.6161 | 0.01411 | -0.0637 | 114.5358
11.5 | 1.6678 | 0.01516 | -0.0615 | 110.0132
12 | 1.717 | 0.01643 | -0.0589 | 104.504
12.5 | 1.7626 | 0.01796 | -0.0558 | 98.1403
13 | 1.8037 | 0.01977 | -0.0521 | 91.2342
13.5 | 1.8377 | 0.02195 | -0.0477 | 83.7221
14 | 1.8572 | 0.02471 | -0.0417 | 75.1599
14.5 | 1.8493 | 0.02813 | -0.0332 | 65.7412
15 | 1.831 | 0.03366 | -0.0279 | 54.3969
15.5 | 1.8003 | 0.04259 | -0.0279 | 42.2705
16 | 1.7609 | 0.0553 | -0.0336 | 31.8427
16.5 | 1.7092 | 0.07115 | -0.042 | 24.0225
17 | 1.6521 | 0.08805 | -0.0504 | 18.7632
17.5 | 1.5865 | 0.10646 | -0.0596 | 14.9023
18 | 1.5211 | 0.12547 | -0.0695 | 12.1232
18.5 | 1.4564 | 0.14541 | -0.0808 | 10.0158
19 | 1.3952 | 0.16621 | -0.0938 | 8.3942

## 103. Re 8M Mach 0.50 (1)
BIGFOIL.COM POLAR EXPORT
avx-nitro
avx-nitro |  |  |  | Cl Max: | 1.253 | at alpha= | 20 | deg
JavaFoil+Calcfoil stall+Eppler ext transition |  |  |  | L/D Max: | 116.53 | at alpha= | 4.5 | deg
Re: | 8000000 |  |  | Cd Min: | 0.00686 | at alpha= | -1 | deg
Mach: | 0.5 |  |  | Cl=0 at alpha= | -3.4318 | deg
|  |  |  | @ Cl=0.1, Cd= | 0.0071607
|  |  |  | @ Cl=0.4, Cd= | 0.0069188
|  |  |  | @ Cl=0.6, Cd= | 0.0072264
alpha (deg) | Cl | Cd | Cm | Cl/Cd
-20 | -0.887 | 0.15325 | -0.052 | -5.789
-19.5 | -0.862 | 0.142 | -0.052 | -6.068
-19 | -0.838 | 0.13039 | -0.054 | -6.43
-18.5 | -0.817 | 0.11785 | -0.057 | -6.936
-18 | -0.782 | 0.12888 | -0.051 | -6.068
-17.5 | -0.759 | 0.11641 | -0.054 | -6.524
-17 | -0.739 | 0.10303 | -0.058 | -7.177
-16.5 | -0.702 | 0.11645 | -0.05 | -6.029
-16 | -0.68 | 0.10362 | -0.053 | -6.558
-15.5 | -0.659 | 0.09071 | -0.058 | -7.27
-15 | -0.622 | 0.1031 | -0.049 | -6.034
-14.5 | -0.6 | 0.09025 | -0.054 | -6.649
-14 | -0.58 | 0.07739 | -0.059 | -7.499
-13.5 | -0.542 | 0.08852 | -0.048 | -6.128
-13 | -0.521 | 0.07637 | -0.055 | -6.823
-12.5 | -0.489 | 0.07971 | -0.049 | -6.14
-12 | -0.465 | 0.07216 | -0.052 | -6.438
-11.5 | -0.437 | 0.07065 | -0.05 | -6.181
-11 | -0.41 | 0.06607 | -0.051 | -6.207
-10.5 | -0.382 | 0.06432 | -0.049 | -5.947
-10 | -0.357 | 0.05789 | -0.053 | -6.174
-9.5 | -0.33 | 0.0554 | -0.053 | -5.96
-9 | -0.302 | 0.05414 | -0.05 | -5.578
-8.5 | -0.276 | 0.04923 | -0.053 | -5.609
-8 | -0.249 | 0.04665 | -0.053 | -5.337
-7.5 | -0.223 | 0.0425 | -0.057 | -5.252
-7 | -0.239 | 0.00883 | -0.091 | -27.053
-6.5 | -0.205 | 0.00825 | -0.091 | -24.902
-6 | -0.172 | 0.00799 | -0.091 | -21.511
-5.5 | -0.138 | 0.00786 | -0.091 | -17.609
-5 | -0.161 | 0.00778 | -0.091 | -20.741
-4.5 | -0.126 | 0.00753 | -0.091 | -16.758
-4 | -0.071 | 0.00736 | -0.091 | -9.634
-3.5 | -0.009 | 0.00717 | -0.091 | -1.194
-3 | 0.057 | 0.00718 | -0.091 | 7.944
-2.5 | 0.124 | 0.00715 | -0.091 | 17.353
-2 | 0.192 | 0.00713 | -0.091 | 26.892
-1.5 | 0.259 | 0.0069 | -0.091 | 37.581
-1 | 0.327 | 0.00686 | -0.091 | 47.669
-0.5 | 0.394 | 0.00691 | -0.091 | 57.107
0 | 0.462 | 0.00701 | -0.091 | 65.883
0.5 | 0.528 | 0.00715 | -0.091 | 73.863
1 | 0.595 | 0.00721 | -0.091 | 82.552
1.5 | 0.662 | 0.00743 | -0.092 | 89.084
2 | 0.728 | 0.00747 | -0.092 | 97.433
2.5 | 0.794 | 0.00766 | -0.092 | 103.573
3 | 0.859 | 0.00789 | -0.092 | 108.822
3.5 | 0.923 | 0.00826 | -0.092 | 111.816
4 | 0.986 | 0.00848 | -0.092 | 116.288
4.5 | 1.046 | 0.00898 | -0.092 | 116.53
5 | 1.1 | 0.00958 | -0.092 | 114.83
5.5 | 1.144 | 0.01037 | -0.092 | 110.419
6 | 1.177 | 0.01137 | -0.092 | 103.454
6.5 | 1.18 | 0.01183 | -0.092 | 99.707
7 | 1.115 | 0.01297 | -0.092 | 85.959
7.5 | 0.728 | 0.01414 | -0.092 | 51.434
8 | 0.76 | 0.01546 | -0.092 | 49.171
8.5 | 0.784 | 0.01688 | -0.091 | 46.468
9 | 0.786 | 0.02165 | -0.087 | 36.299
9.5 | 0.825 | 0.02071 | -0.088 | 39.848
10 | 0.831 | 0.02616 | -0.085 | 31.769
10.5 | 0.844 | 0.03151 | -0.082 | 26.795
11 | 0.861 | 0.03669 | -0.08 | 23.464
11.5 | 0.896 | 0.03584 | -0.081 | 25.006
12 | 0.829 | 0.08475 | -0.054 | 9.78
12.5 | 0.881 | 0.07201 | -0.066 | 12.239
13 | 0.945 | 0.05509 | -0.075 | 17.163
13.5 | 0.906 | 0.09846 | -0.053 | 9.201
14 | 0.954 | 0.08575 | -0.064 | 11.122
14.5 | 1.036 | 0.05778 | -0.076 | 17.925
15 | 1.001 | 0.09717 | -0.062 | 10.304
15.5 | 1.042 | 0.08941 | -0.067 | 11.658
16 | 1.037 | 0.11689 | -0.055 | 8.875
16.5 | 1.078 | 0.10702 | -0.062 | 10.075
17 | 1.09 | 0.12529 | -0.057 | 8.703
17.5 | 1.127 | 0.11662 | -0.061 | 9.661
18 | 1.141 | 0.13334 | -0.057 | 8.554
18.5 | 1.184 | 0.12003 | -0.063 | 9.865
19 | 1.2 | 0.13783 | -0.06 | 8.705
19.5 | 1.243 | 0.13032 | -0.065 | 9.534
20 | 1.253 | 0.15203 | -0.061 | 8.241

## 104. Re 8M Mach 0.50 (2)
BIGFOIL.COM POLAR EXPORT
avx-nitro
avx-nitro |  |  |  | Cl Max: | 1.4421 | at alpha= | 7.5 | deg
XFOIL ncrit=9 |  |  |  | L/D Max: | 158.585 | at alpha= | 4.5 | deg
Re: | 8000000 |  |  | Cd Min: | 0.28113 | at alpha= | -20 | deg
Mach: | 0.5 |  |  | Cl=0 at alpha= | -3.1033 | deg
|  |  |  | @ Cl=0.1, Cd= | 0.0055271
|  |  |  | @ Cl=0.4, Cd= | 0.0053266
|  |  |  | @ Cl=0.6, Cd= | 0.0054939
alpha (deg) | Cl | Cd | Cm | Cl/Cd
-20 | -0.8452 | 0.28113 | 0.077 | -3.0064
-19.5 | -0.8228 | 0.2727 | 0.0719 | -3.0172
-19 | -0.8016 | 0.26352 | 0.0668 | -3.0419
-18.5 | -0.7795 | 0.2557 | 0.0619 | -3.0485
-18 | -0.7573 | 0.2479 | 0.0573 | -3.0549
-17.5 | -0.7352 | 0.24006 | 0.0527 | -3.0626
-16.5 | -0.694 | 0.22154 | 0.0435 | -3.1326
-16 | -0.6728 | 0.21401 | 0.0393 | -3.1438
-15.5 | -0.6517 | 0.20636 | 0.0353 | -3.1581
-15 | -0.6312 | 0.19844 | 0.0313 | -3.1808
-14.5 | -0.6106 | 0.19021 | 0.0275 | -3.2101
-14 | -0.5917 | 0.18225 | 0.0238 | -3.2466
-13.5 | -0.5736 | 0.17426 | 0.0203 | -3.2916
-13 | -0.5575 | 0.16595 | 0.0168 | -3.3594
-12.5 | -0.543 | 0.1576 | 0.0134 | -3.4454
-12 | -0.5287 | 0.14928 | 0.0101 | -3.5417
-11.5 | -0.5164 | 0.14068 | 0.0069 | -3.6707
-11 | -0.5043 | 0.13245 | 0.0037 | -3.8075
-10.5 | -0.489 | 0.12557 | 0.001 | -3.8942
-10 | -0.4742 | 0.11856 | -0.0018 | -3.9997
-9.5 | -0.4616 | 0.11113 | -0.0047 | -4.1537
-9 | -0.4506 | 0.10346 | -0.0077 | -4.3553
-8.5 | -0.441 | 0.09569 | -0.0109 | -4.6086
-8 | -0.4331 | 0.08787 | -0.0142 | -4.9289
-7.5 | -0.4278 | 0.08002 | -0.0177 | -5.3462
-7 | -0.4258 | 0.07217 | -0.0213 | -5.9
-6.5 | -0.3878 | 0.05873 | -0.0433 | -6.6031
-6 | -0.354 | 0.04459 | -0.0661 | -7.939
-5.5 | -0.3065 | 0.02776 | -0.087 | -11.0411
-5 | -0.2573 | 0.01339 | -0.0963 | -19.2158
-4.5 | -0.1939 | 0.00792 | -0.0964 | -24.4823
-4 | -0.1248 | 0.00643 | -0.0948 | -19.409
-3.5 | -0.0549 | 0.00591 | -0.0935 | -9.2893
-3 | 0.0143 | 0.00563 | -0.0924 | 2.54
-2.5 | 0.0826 | 0.00554 | -0.0915 | 14.9097
-2 | 0.1503 | 0.00549 | -0.0908 | 27.377
-1.5 | 0.2175 | 0.00541 | -0.0903 | 40.2033
-1 | 0.2843 | 0.00537 | -0.0899 | 52.9423
0 | 0.4177 | 0.00532 | -0.0894 | 78.515
0.5 | 0.4841 | 0.00541 | -0.0891 | 89.4824
1 | 0.551 | 0.00545 | -0.0888 | 101.1009
1.5 | 0.618 | 0.00551 | -0.0886 | 112.1597
2 | 0.6853 | 0.00559 | -0.0882 | 122.5939
2.5 | 0.7528 | 0.00568 | -0.0878 | 132.5352
3 | 0.8206 | 0.00582 | -0.0872 | 140.9966
3.5 | 0.8888 | 0.00596 | -0.0864 | 149.1275
4 | 0.9507 | 0.006 | -0.0839 | 158.45
4.5 | 1.0197 | 0.00643 | -0.0826 | 158.5848
5 | 1.0885 | 0.00698 | -0.0809 | 155.9456
5.5 | 1.1582 | 0.00755 | -0.0789 | 153.404
6 | 1.2282 | 0.00822 | -0.0764 | 149.4161
6.5 | 1.2986 | 0.009 | -0.0735 | 144.2889
7 | 1.3709 | 0.00977 | -0.0702 | 140.3173
7.5 | 1.4421 | 0.01096 | -0.0656 | 131.5785

## 105. Re 10M Mach 0.00 (1)
BIGFOIL.COM POLAR EXPORT
avx-nitro
avx-nitro |  |  |  | Cl Max: | 1.257 | at alpha= | 9.5 | deg
JavaFoil+Calcfoil stall+Eppler ext transition |  |  |  | L/D Max: | 122.549 | at alpha= | 7 | deg
Re: | 10000000 |  |  | Cd Min: | 0.00655 | at alpha= | -0.5 | deg
Mach: | 0 |  |  | Cl=0 at alpha= | -3.431 | deg
|  |  |  | @ Cl=0.1, Cd= | 0.00683
|  |  |  | @ Cl=0.4, Cd= | 0.00662
|  |  |  | @ Cl=0.6, Cd= | 0.0069446
alpha (deg) | Cl | Cd | Cm | Cl/Cd
-14 | -0.367 | 0.08744 | -0.044 | -4.194
-13.5 | -0.378 | 0.08274 | -0.044 | -4.57
-13 | -0.388 | 0.07806 | -0.045 | -4.976
-12.5 | -0.397 | 0.07355 | -0.045 | -5.403
-12 | -0.405 | 0.06931 | -0.046 | -5.837
-11.5 | -0.41 | 0.06487 | -0.047 | -6.317
-11 | -0.413 | 0.05971 | -0.049 | -6.922
-10.5 | -0.414 | 0.0543 | -0.051 | -7.631
-10 | -0.415 | 0.04622 | -0.055 | -8.986
-9.5 | -0.418 | 0.03486 | -0.061 | -11.98
-9 | -0.47 | 0.00811 | -0.078 | -57.901
-8.5 | -0.451 | 0.00812 | -0.078 | -55.561
-8 | -0.425 | 0.00789 | -0.078 | -53.913
-7.5 | -0.394 | 0.00768 | -0.078 | -51.355
-7 | -0.358 | 0.00748 | -0.078 | -47.877
-6.5 | -0.318 | 0.00732 | -0.079 | -43.361
-6 | -0.273 | 0.00721 | -0.079 | -37.809
-5.5 | -0.224 | 0.00706 | -0.079 | -31.748
-5 | -0.173 | 0.007 | -0.079 | -24.707
-4.5 | -0.12 | 0.00691 | -0.079 | -17.289
-4 | -0.064 | 0.00688 | -0.079 | -9.33
-3.5 | -0.008 | 0.00685 | -0.079 | -1.106
-3 | 0.05 | 0.00683 | -0.079 | 7.313
-2.5 | 0.108 | 0.00683 | -0.079 | 15.824
-2 | 0.166 | 0.00685 | -0.079 | 24.294
-1.5 | 0.225 | 0.00656 | -0.079 | 34.28
-1 | 0.284 | 0.00664 | -0.079 | 42.671
-0.5 | 0.342 | 0.00655 | -0.079 | 52.182
0 | 0.4 | 0.00662 | -0.079 | 60.424
0.5 | 0.458 | 0.00677 | -0.079 | 67.672
1 | 0.516 | 0.00679 | -0.079 | 76.014
1.5 | 0.574 | 0.00694 | -0.079 | 82.688
2 | 0.631 | 0.00695 | -0.079 | 90.825
2.5 | 0.689 | 0.00714 | -0.079 | 96.495
3 | 0.746 | 0.00722 | -0.079 | 103.349
3.5 | 0.802 | 0.00743 | -0.079 | 107.958
4 | 0.858 | 0.00758 | -0.079 | 113.185
4.5 | 0.913 | 0.00785 | -0.079 | 116.345
5 | 0.966 | 0.00804 | -0.079 | 120.14
5.5 | 1.017 | 0.0084 | -0.079 | 121.017
6 | 1.065 | 0.00887 | -0.079 | 120.088
6.5 | 1.109 | 0.00927 | -0.079 | 119.689
7 | 1.149 | 0.00938 | -0.079 | 122.549
7.5 | 1.184 | 0.00981 | -0.079 | 120.795
8 | 1.213 | 0.01026 | -0.079 | 118.311
8.5 | 1.236 | 0.01075 | -0.079 | 114.977
9 | 1.25 | 0.01125 | -0.079 | 111.148
9.5 | 1.257 | 0.01181 | -0.079 | 106.442
10 | 1.257 | 0.01254 | -0.08 | 100.243
10.5 | 1.249 | 0.0133 | -0.079 | 93.927
11 | 1.234 | 0.01417 | -0.079 | 87.111
11.5 | 1.213 | 0.01521 | -0.079 | 79.763
12 | 1.17 | 0.01668 | -0.078 | 70.163
12.5 | 1.12 | 0.01871 | -0.077 | 59.851
13 | 1.059 | 0.02294 | -0.075 | 46.164
13.5 | 0.989 | 0.03089 | -0.072 | 32.015
14 | 0.916 | 0.04411 | -0.069 | 20.777
14.5 | 0.851 | 0.05921 | -0.065 | 14.374

## 106. Re 10M Mach 0.00 (2)
BIGFOIL.COM POLAR EXPORT
avx-nitro
avx-nitro |  |  |  | Cl Max: | 2.0146 | at alpha= | 18.5 | deg
XFOIL ncrit=9 |  |  |  | L/D Max: | 153.862 | at alpha= | 5 | deg
Re: | 10000000 |  |  | Cd Min: | 0.22215 | at alpha= | -18 | deg
Mach: | 0 |  |  | Cl=0 at alpha= | -3.1973 | deg
|  |  |  | @ Cl=0.1, Cd= | 0.0052369
|  |  |  | @ Cl=0.4, Cd= | 0.0051317
|  |  |  | @ Cl=0.6, Cd= | 0.0052771
alpha (deg) | Cl | Cd | Cm | Cl/Cd
-18 | -0.7037 | 0.22215 | 0.0478 | -3.1677
-17.5 | -0.687 | 0.21615 | 0.0443 | -3.1783
-17 | -0.6704 | 0.21003 | 0.0408 | -3.1919
-15 | -1.2276 | 0.03284 | -0.0709 | -37.3812
-14.5 | -1.2209 | 0.02484 | -0.0743 | -49.1506
-14 | -1.1919 | 0.02025 | -0.0747 | -58.8593
-13.5 | -1.1533 | 0.01715 | -0.0744 | -67.2478
-13 | -1.1106 | 0.01491 | -0.0737 | -74.4869
-12.5 | -1.0653 | 0.01314 | -0.0728 | -81.0731
-12 | -1.0175 | 0.01163 | -0.072 | -87.4893
-11.5 | -0.9675 | 0.01061 | -0.0713 | -91.1876
-11 | -0.9152 | 0.01002 | -0.0708 | -91.3373
-10.5 | -0.8539 | 0.00952 | -0.0722 | -89.6954
-10 | -0.7913 | 0.00904 | -0.0738 | -87.5332
-9.5 | -0.7293 | 0.00865 | -0.0752 | -84.3121
-9 | -0.6681 | 0.00826 | -0.0764 | -80.8838
-8.5 | -0.6105 | 0.00787 | -0.0768 | -77.5731
-8 | -0.5425 | 0.00749 | -0.0795 | -72.4299
-7.5 | -0.473 | 0.00711 | -0.0826 | -66.526
-7 | -0.4186 | 0.00634 | -0.0822 | -66.0252
-6.5 | -0.3653 | 0.00598 | -0.0815 | -61.087
-6 | -0.3106 | 0.0057 | -0.081 | -54.4912
-5.5 | -0.2555 | 0.0055 | -0.0807 | -46.4545
-5 | -0.2006 | 0.00541 | -0.0802 | -37.0795
-4.5 | -0.1457 | 0.00543 | -0.0799 | -26.8324
-4 | -0.0899 | 0.0054 | -0.0796 | -16.6481
-3.5 | -0.0339 | 0.00532 | -0.0794 | -6.3722
-3 | 0.0221 | 0.00528 | -0.0793 | 4.1856
-2.5 | 0.0783 | 0.00526 | -0.0791 | 14.8859
-2 | 0.1346 | 0.0052 | -0.079 | 25.8846
-1.5 | 0.1907 | 0.00516 | -0.0789 | 36.9574
-1 | 0.2468 | 0.00514 | -0.0788 | 48.0156
-0.5 | 0.3032 | 0.00509 | -0.0788 | 59.5678
0 | 0.3592 | 0.00511 | -0.0787 | 70.2935
0.5 | 0.4155 | 0.00514 | -0.0786 | 80.8366
1 | 0.4718 | 0.00516 | -0.0786 | 91.4341
1.5 | 0.5279 | 0.0052 | -0.0786 | 101.5192
2 | 0.584 | 0.00526 | -0.0786 | 111.0266
2.5 | 0.64 | 0.00532 | -0.0786 | 120.3008
3 | 0.696 | 0.00537 | -0.0786 | 129.6089
3.5 | 0.7516 | 0.00549 | -0.0785 | 136.9035
4 | 0.8069 | 0.00563 | -0.0784 | 143.3215
4.5 | 0.8589 | 0.0056 | -0.0775 | 153.375
5 | 0.9124 | 0.00593 | -0.0769 | 153.8617
5.5 | 0.9669 | 0.00632 | -0.0766 | 152.9905
6 | 1.0213 | 0.00671 | -0.0763 | 152.2057
6.5 | 1.0751 | 0.00716 | -0.0759 | 150.1536
7 | 1.1288 | 0.00759 | -0.0755 | 148.722
7.5 | 1.1821 | 0.00805 | -0.0751 | 146.8447
8 | 1.2351 | 0.00853 | -0.0747 | 144.7948
8.5 | 1.2877 | 0.00903 | -0.0742 | 142.6024
9 | 1.3404 | 0.00948 | -0.0737 | 141.3924
9.5 | 1.3919 | 0.01004 | -0.0731 | 138.6355
10 | 1.4433 | 0.01058 | -0.0725 | 136.4178
10.5 | 1.4944 | 0.01111 | -0.0719 | 134.5095
11 | 1.5444 | 0.01175 | -0.0712 | 131.4383
11.5 | 1.5932 | 0.01249 | -0.0702 | 127.558
12 | 1.6413 | 0.01326 | -0.0693 | 123.7783
12.5 | 1.6892 | 0.01395 | -0.0683 | 121.0896
13 | 1.7361 | 0.0147 | -0.0672 | 118.102
13.5 | 1.7814 | 0.01554 | -0.0659 | 114.6332
14 | 1.8247 | 0.01652 | -0.0644 | 110.454
14.5 | 1.8654 | 0.01766 | -0.0625 | 105.6285
15 | 1.9033 | 0.01892 | -0.0603 | 100.5973
15.5 | 1.9379 | 0.02031 | -0.0577 | 95.4161
16 | 1.9678 | 0.02188 | -0.0545 | 89.936
17 | 2.0019 | 0.02517 | -0.0445 | 79.5352
17.5 | 2.0094 | 0.02749 | -0.0395 | 73.0957
18 | 2.0145 | 0.03055 | -0.0357 | 65.9411
18.5 | 2.0146 | 0.03469 | -0.0332 | 58.0744
19 | 2.0085 | 0.04024 | -0.0324 | 49.913
19.5 | 1.9918 | 0.04807 | -0.0337 | 41.4354
20 | 1.9598 | 0.05894 | -0.0374 | 33.2508

## 107. Re 10M Mach 0.10 (1)
BIGFOIL.COM POLAR EXPORT
avx-nitro
avx-nitro |  |  |  | Cl Max: | 1.252 | at alpha= | 9.5 | deg
JavaFoil+Calcfoil stall+Eppler ext transition |  |  |  | L/D Max: | 122.331 | at alpha= | 7 | deg
Re: | 10000000 |  |  | Cd Min: | 0.00656 | at alpha= | -0.5 | deg
Mach: | 0.1 |  |  | Cl=0 at alpha= | -3.431 | deg
|  |  |  | @ Cl=0.1, Cd= | 0.00683
|  |  |  | @ Cl=0.4, Cd= | 0.0066373
|  |  |  | @ Cl=0.6, Cd= | 0.006954
alpha (deg) | Cl | Cd | Cm | Cl/Cd
-13.5 | -0.348 | 0.08366 | -0.044 | -4.158
-13 | -0.361 | 0.07892 | -0.045 | -4.573
-12.5 | -0.373 | 0.07435 | -0.045 | -5.011
-12 | -0.383 | 0.07023 | -0.045 | -5.447
-11.5 | -0.391 | 0.06578 | -0.046 | -5.939
-11 | -0.396 | 0.0612 | -0.048 | -6.477
-10.5 | -0.4 | 0.05611 | -0.049 | -7.124
-10 | -0.402 | 0.04909 | -0.053 | -8.186
-9.5 | -0.403 | 0.04024 | -0.058 | -10.008
-9 | -0.438 | 0.01261 | -0.073 | -34.716
-8.5 | -0.446 | 0.00817 | -0.079 | -54.618
-8 | -0.422 | 0.00798 | -0.079 | -52.928
-7.5 | -0.393 | 0.00768 | -0.079 | -51.126
-7 | -0.358 | 0.00755 | -0.079 | -47.394
-6.5 | -0.318 | 0.00738 | -0.079 | -42.999
-6 | -0.273 | 0.00729 | -0.079 | -37.436
-5.5 | -0.225 | 0.00719 | -0.079 | -31.266
-5 | -0.174 | 0.007 | -0.079 | -24.793
-4.5 | -0.12 | 0.00694 | -0.079 | -17.295
-4 | -0.064 | 0.00689 | -0.079 | -9.362
-3.5 | -0.008 | 0.00685 | -0.079 | -1.111
-3 | 0.05 | 0.00683 | -0.079 | 7.35
-2.5 | 0.109 | 0.00683 | -0.079 | 15.898
-2 | 0.167 | 0.00686 | -0.079 | 24.385
-1.5 | 0.226 | 0.00658 | -0.079 | 34.359
-1 | 0.285 | 0.00665 | -0.079 | 42.836
-0.5 | 0.343 | 0.00656 | -0.08 | 52.392
0 | 0.402 | 0.00664 | -0.08 | 60.569
0.5 | 0.46 | 0.00678 | -0.08 | 67.92
1 | 0.518 | 0.00679 | -0.08 | 76.362
1.5 | 0.577 | 0.00695 | -0.08 | 82.993
2 | 0.634 | 0.00696 | -0.08 | 91.1
2.5 | 0.692 | 0.00715 | -0.08 | 96.756
3 | 0.749 | 0.00724 | -0.08 | 103.458
3.5 | 0.806 | 0.00746 | -0.08 | 108.131
4 | 0.863 | 0.0076 | -0.08 | 113.418
4.5 | 0.918 | 0.00788 | -0.08 | 116.537
5 | 0.971 | 0.00808 | -0.08 | 120.157
5.5 | 1.021 | 0.00845 | -0.08 | 120.908
6 | 1.07 | 0.0089 | -0.08 | 120.121
6.5 | 1.114 | 0.00933 | -0.08 | 119.38
7 | 1.153 | 0.00943 | -0.08 | 122.331
7.5 | 1.188 | 0.00991 | -0.08 | 119.867
8 | 1.215 | 0.01034 | -0.08 | 117.538
8.5 | 1.236 | 0.01087 | -0.08 | 113.774
9 | 1.248 | 0.01138 | -0.08 | 109.735
9.5 | 1.252 | 0.01196 | -0.08 | 104.675
10 | 1.248 | 0.01274 | -0.08 | 98.026
10.5 | 1.237 | 0.01353 | -0.08 | 91.42
11 | 1.217 | 0.01446 | -0.08 | 84.19
11.5 | 1.191 | 0.01568 | -0.08 | 75.957
12 | 1.139 | 0.01728 | -0.079 | 65.873
12.5 | 1.078 | 0.0202 | -0.077 | 53.368
13 | 1.006 | 0.02638 | -0.074 | 38.132
13.5 | 0.932 | 0.03629 | -0.071 | 25.674
14 | 0.855 | 0.05209 | -0.066 | 16.418
14.5 | 0.79 | 0.06726 | -0.062 | 11.744

## 108. Re 10M Mach 0.10 (2)
BIGFOIL.COM POLAR EXPORT
avx-nitro
avx-nitro |  |  |  | Cl Max: | 1.9973 | at alpha= | 18 | deg
XFOIL ncrit=9 |  |  |  | L/D Max: | 154.027 | at alpha= | 5 | deg
Re: | 10000000 |  |  | Cd Min: | 0.25409 | at alpha= | -20 | deg
Mach: | 0.1 |  |  | Cl=0 at alpha= | -3.1942 | deg
|  |  |  | @ Cl=0.1, Cd= | 0.0052372
|  |  |  | @ Cl=0.4, Cd= | 0.0051374
|  |  |  | @ Cl=0.6, Cd= | 0.0052836
alpha (deg) | Cl | Cd | Cm | Cl/Cd
-20 | -0.7666 | 0.25409 | 0.0644 | -3.017
-18.5 | -0.7198 | 0.23056 | 0.0519 | -3.122
-18 | -0.7052 | 0.2227 | 0.0481 | -3.1666
-17.5 | -0.6883 | 0.21666 | 0.0445 | -3.1769
-17 | -0.6715 | 0.21053 | 0.041 | -3.1896
-16.5 | -0.6551 | 0.20431 | 0.0376 | -3.2064
-16 | -0.6391 | 0.19793 | 0.0344 | -3.2289
-15.5 | -0.6233 | 0.19108 | 0.0313 | -3.262
-15 | -0.6085 | 0.18403 | 0.0281 | -3.3065
-14.5 | -0.7441 | 0.13038 | 0.0082 | -5.7072
-14 | -1.1667 | 0.02942 | -0.0739 | -39.6567
-13.5 | -1.1506 | 0.02203 | -0.076 | -52.2288
-13 | -1.1158 | 0.01785 | -0.0759 | -62.5098
-12.5 | -1.0742 | 0.01509 | -0.0749 | -71.1862
-12 | -1.0279 | 0.01304 | -0.074 | -78.8267
-11.5 | -0.9786 | 0.01148 | -0.0731 | -85.2439
-11 | -0.9265 | 0.01046 | -0.0724 | -88.5755
-10.5 | -0.8641 | 0.0098 | -0.0736 | -88.1735
-10 | -0.8005 | 0.00924 | -0.0751 | -86.6342
-9.5 | -0.7374 | 0.0088 | -0.0764 | -83.7955
-9 | -0.6752 | 0.00837 | -0.0775 | -80.6691
-8.5 | -0.6168 | 0.00798 | -0.0778 | -77.2932
-8 | -0.548 | 0.00758 | -0.0804 | -72.2955
-7.5 | -0.4775 | 0.0072 | -0.0834 | -66.3194
-7 | -0.4225 | 0.00649 | -0.083 | -65.1002
-6.5 | -0.3686 | 0.00606 | -0.0822 | -60.8251
-6 | -0.3134 | 0.00575 | -0.0817 | -54.5043
-5.5 | -0.2578 | 0.00554 | -0.0812 | -46.5343
-5 | -0.2024 | 0.00543 | -0.0808 | -37.2744
-4.5 | -0.1471 | 0.00544 | -0.0804 | -27.0404
-4 | -0.0909 | 0.00542 | -0.0801 | -16.7712
-3.5 | -0.0345 | 0.00532 | -0.0799 | -6.485
-3 | 0.0219 | 0.00529 | -0.0797 | 4.1399
-2.5 | 0.0785 | 0.00526 | -0.0795 | 14.924
-2 | 0.1351 | 0.0052 | -0.0794 | 25.9808
-1.5 | 0.1916 | 0.00516 | -0.0793 | 37.1318
-1 | 0.2481 | 0.00515 | -0.0792 | 48.1748
-0.5 | 0.3047 | 0.00509 | -0.0791 | 59.8625
0 | 0.3611 | 0.00511 | -0.0791 | 70.6654
0.5 | 0.4178 | 0.00515 | -0.079 | 81.1262
1 | 0.4743 | 0.00517 | -0.079 | 91.7408
1.5 | 0.5309 | 0.00521 | -0.079 | 101.9002
2 | 0.5872 | 0.00527 | -0.0789 | 111.4231
2.5 | 0.6436 | 0.00533 | -0.0789 | 120.7505
3 | 0.7 | 0.00539 | -0.0789 | 129.8701
3.5 | 0.756 | 0.0055 | -0.0788 | 137.4545
4 | 0.8117 | 0.00564 | -0.0787 | 143.9184
4.5 | 0.8639 | 0.00562 | -0.0777 | 153.7189
5 | 0.918 | 0.00596 | -0.0771 | 154.0268
5.5 | 0.9729 | 0.00635 | -0.0768 | 153.2126
6 | 1.0277 | 0.00675 | -0.0764 | 152.2519
6.5 | 1.082 | 0.00721 | -0.076 | 150.0693
7 | 1.1362 | 0.00764 | -0.0755 | 148.7173
7.5 | 1.19 | 0.00812 | -0.0751 | 146.5517
8 | 1.2436 | 0.0086 | -0.0745 | 144.6047
8.5 | 1.2968 | 0.00912 | -0.074 | 142.193
9 | 1.35 | 0.00958 | -0.0734 | 140.9186
9.5 | 1.4021 | 0.01017 | -0.0727 | 137.8663
10 | 1.4543 | 0.0107 | -0.072 | 135.9159
10.5 | 1.5059 | 0.01128 | -0.0712 | 133.5018
11 | 1.5562 | 0.01199 | -0.0703 | 129.7915
11.5 | 1.6055 | 0.01279 | -0.0692 | 125.5278
12.5 | 1.7031 | 0.01426 | -0.0669 | 119.432
13 | 1.7501 | 0.0151 | -0.0656 | 115.9007
13.5 | 1.7952 | 0.01607 | -0.064 | 111.7113
14 | 1.8378 | 0.0172 | -0.0621 | 106.8488
14.5 | 1.8776 | 0.01849 | -0.0598 | 101.5468
15 | 1.9138 | 0.01995 | -0.0571 | 95.9298
15.5 | 1.9451 | 0.0216 | -0.0537 | 90.0509
16 | 1.9739 | 0.02314 | -0.0502 | 85.3025
16.5 | 1.9867 | 0.02484 | -0.0441 | 79.9799
17 | 1.9925 | 0.02726 | -0.0385 | 73.0924
17.5 | 1.997 | 0.03038 | -0.0343 | 65.734
18 | 1.9973 | 0.03457 | -0.0317 | 57.7755
18.5 | 1.9899 | 0.04043 | -0.0309 | 49.2184
19 | 1.9731 | 0.04849 | -0.0324 | 40.6909
19.5 | 1.9377 | 0.06008 | -0.0367 | 32.252
20 | 1.8765 | 0.07644 | -0.0439 | 24.5487

## 109. Re 10M Mach 0.25 (1)
BIGFOIL.COM POLAR EXPORT
avx-nitro
avx-nitro |  |  |  | Cl Max: | 1.229 | at alpha= | 8.5 | deg
JavaFoil+Calcfoil stall+Eppler ext transition |  |  |  | L/D Max: | 120.516 | at alpha= | 5 | deg
Re: | 10000000 |  |  | Cd Min: | 0.0066 | at alpha= | -0.5 | deg
Mach: | 0.25 |  |  | Cl=0 at alpha= | -3.4333 | deg
|  |  |  | @ Cl=0.1, Cd= | 0.0068656
|  |  |  | @ Cl=0.4, Cd= | 0.0066627
|  |  |  | @ Cl=0.6, Cd= | 0.08015
alpha (deg) | Cl | Cd | Cm | Cl/Cd
-13 | -0.054 | 0.08336 | -0.043 | -0.653
-12.5 | -0.122 | 0.07802 | -0.044 | -1.561
-12 | -0.175 | 0.07383 | -0.044 | -2.37
-11.5 | -0.216 | 0.06931 | -0.045 | -3.12
-11 | -0.251 | 0.06524 | -0.045 | -3.846
-10.5 | -0.28 | 0.06148 | -0.046 | -4.548
-10 | -0.303 | 0.05709 | -0.047 | -5.301
-9.5 | -0.319 | 0.05289 | -0.049 | -6.032
-9 | -0.331 | 0.04571 | -0.054 | -7.247
-8.5 | -0.343 | 0.03356 | -0.062 | -10.215
-8 | -0.393 | 0.00846 | -0.081 | -46.453
-7.5 | -0.375 | 0.00794 | -0.081 | -47.297
-7 | -0.349 | 0.00771 | -0.081 | -45.279
-6.5 | -0.315 | 0.00752 | -0.081 | -41.807
-6 | -0.273 | 0.00743 | -0.081 | -36.776
-5.5 | -0.227 | 0.0073 | -0.081 | -31.101
-5 | -0.176 | 0.00713 | -0.081 | -24.724
-4.5 | -0.122 | 0.007 | -0.081 | -17.485
-4 | -0.066 | 0.00694 | -0.081 | -9.505
-3.5 | -0.008 | 0.00689 | -0.081 | -1.132
-3 | 0.052 | 0.00689 | -0.082 | 7.48
-2.5 | 0.111 | 0.00686 | -0.082 | 16.255
-2 | 0.172 | 0.00687 | -0.082 | 25.004
-1.5 | 0.232 | 0.00662 | -0.082 | 35.106
-1 | 0.293 | 0.00667 | -0.082 | 43.894
-0.5 | 0.353 | 0.0066 | -0.082 | 53.45
0 | 0.413 | 0.00668 | -0.082 | 61.795
0.5 | 0.473 | 0.00682 | -0.082 | 69.328
1 | 0.533 | 0.00684 | -0.082 | 77.902
1.5 | 0.592 | 0.00701 | -0.082 | 84.521
2 | 0.652 | 0.0071 | -0.082 | 91.839
2.5 | 0.711 | 0.00724 | -0.082 | 98.218
3 | 0.77 | 0.00735 | -0.082 | 104.698
3.5 | 0.828 | 0.00758 | -0.082 | 109.34
4 | 0.886 | 0.00772 | -0.082 | 114.703
4.5 | 0.942 | 0.00805 | -0.082 | 117.007
5 | 0.996 | 0.00826 | -0.082 | 120.516
5.5 | 1.046 | 0.00869 | -0.082 | 120.423
6 | 1.094 | 0.00921 | -0.082 | 118.816
6.5 | 1.136 | 0.00961 | -0.082 | 118.228
7 | 1.173 | 0.01031 | -0.082 | 113.69
7.5 | 1.201 | 0.01034 | -0.082 | 116.192
8 | 1.22 | 0.01088 | -0.082 | 112.132
8.5 | 1.229 | 0.01149 | -0.082 | 106.944
9 | 1.224 | 0.01223 | -0.082 | 100.048
9.5 | 1.206 | 0.01304 | -0.082 | 92.471
10 | 1.174 | 0.01399 | -0.082 | 83.862
10.5 | 1.128 | 0.01531 | -0.082 | 73.675
11 | 1.052 | 0.01717 | -0.081 | 61.266
11.5 | 0.953 | 0.02179 | -0.078 | 43.713
12 | 0.833 | 0.03312 | -0.073 | 25.157
12.5 | 0.714 | 0.04976 | -0.067 | 14.356
13 | 0.603 | 0.06781 | -0.061 | 8.892
13.5 | 0.501 | 0.08015 | -0.057 | 6.253

## 110. Re 10M Mach 0.25 (2)
BIGFOIL.COM POLAR EXPORT
avx-nitro
avx-nitro |  |  |  | Cl Max: | 1.8763 | at alpha= | 14 | deg
XFOIL ncrit=9 |  |  |  | L/D Max: | 155.892 | at alpha= | 4.5 | deg
Re: | 10000000 |  |  | Cd Min: | 0.162 | at alpha= | 19 | deg
Mach: | 0.25 |  |  | Cl=0 at alpha= | -3.178 | deg
|  |  |  | @ Cl=0.1, Cd= | 0.005279
|  |  |  | @ Cl=0.4, Cd= | 0.0051442
|  |  |  | @ Cl=0.6, Cd= | 0.0053036
alpha (deg) | Cl | Cd | Cm | Cl/Cd
-10.5 | -0.751 | 0.06705 | -0.0304 | -11.2006
-10 | -0.8218 | 0.02718 | -0.0728 | -30.2355
-9.5 | -0.7776 | 0.01481 | -0.0818 | -52.5051
-9 | -0.715 | 0.01095 | -0.0837 | -65.2968
-8.5 | -0.653 | 0.00937 | -0.0836 | -69.6905
-8 | -0.5797 | 0.00847 | -0.0856 | -68.4416
-7.5 | -0.5038 | 0.00788 | -0.0882 | -63.934
-7 | -0.4443 | 0.00745 | -0.0874 | -59.6376
-6.5 | -0.3877 | 0.0067 | -0.0862 | -57.8657
-6 | -0.3296 | 0.00608 | -0.0853 | -54.2105
-5.5 | -0.2711 | 0.00575 | -0.0845 | -47.1478
-5 | -0.213 | 0.00557 | -0.0838 | -38.2406
-4.5 | -0.1551 | 0.00551 | -0.0831 | -28.1488
-4 | -0.0965 | 0.00546 | -0.0827 | -17.674
-3.5 | -0.0378 | 0.00537 | -0.0823 | -7.0391
-3 | 0.0209 | 0.00531 | -0.082 | 3.936
-2.5 | 0.0795 | 0.0053 | -0.0817 | 15
-2 | 0.1381 | 0.00524 | -0.0815 | 26.355
-1.5 | 0.1965 | 0.00519 | -0.0814 | 37.8613
-1 | 0.2549 | 0.00517 | -0.0812 | 49.3037
-0.5 | 0.3134 | 0.00512 | -0.0811 | 61.2109
0 | 0.3717 | 0.00512 | -0.081 | 72.5977
0.5 | 0.4301 | 0.00517 | -0.0809 | 83.1915
1 | 0.4886 | 0.0052 | -0.0809 | 93.9615
1.5 | 0.547 | 0.00524 | -0.0808 | 104.3893
2 | 0.6053 | 0.00531 | -0.0807 | 113.9925
2.5 | 0.6637 | 0.00538 | -0.0807 | 123.3643
3 | 0.722 | 0.00547 | -0.0805 | 131.9927
3.5 | 0.7802 | 0.00559 | -0.0804 | 139.5707
4 | 0.8381 | 0.00575 | -0.0801 | 145.7565
4.5 | 0.8917 | 0.00572 | -0.0787 | 155.8916
5 | 0.9488 | 0.00611 | -0.0781 | 155.2864
5.5 | 1.0065 | 0.0065 | -0.0776 | 154.8462
6 | 1.0635 | 0.00698 | -0.0769 | 152.3639
6.5 | 1.1209 | 0.00743 | -0.0762 | 150.8614
7 | 1.1777 | 0.00795 | -0.0754 | 148.1384
7.5 | 1.2344 | 0.0085 | -0.0745 | 145.2235
8 | 1.2912 | 0.00906 | -0.0735 | 142.5166
8.5 | 1.3481 | 0.00957 | -0.0724 | 140.8673
9 | 1.4039 | 0.01024 | -0.0711 | 137.0996
9.5 | 1.4603 | 0.01083 | -0.0699 | 134.8384
10 | 1.5156 | 0.01156 | -0.0684 | 131.1073
10.5 | 1.5695 | 0.01246 | -0.0666 | 125.9631
11 | 1.6233 | 0.01334 | -0.0647 | 121.6867
11.5 | 1.676 | 0.01431 | -0.0626 | 117.1209
12 | 1.7267 | 0.01546 | -0.0601 | 111.6882
12.5 | 1.7748 | 0.01681 | -0.0573 | 105.58
13 | 1.819 | 0.01842 | -0.0539 | 98.7514
13.5 | 1.8558 | 0.02051 | -0.0497 | 90.4827
14 | 1.8763 | 0.02354 | -0.0438 | 79.7069
14.5 | 1.8705 | 0.02687 | -0.0349 | 69.613
15 | 1.8578 | 0.03145 | -0.0286 | 59.0715
15.5 | 1.8367 | 0.03853 | -0.0265 | 47.6693
16 | 1.8064 | 0.04903 | -0.0297 | 36.8427
16.5 | 1.764 | 0.06295 | -0.0367 | 28.0222
17 | 1.7062 | 0.07974 | -0.0454 | 21.397
17.5 | 1.6419 | 0.09765 | -0.0543 | 16.8141
18 | 1.567 | 0.11775 | -0.0646 | 13.3079
18.5 | 1.4869 | 0.13984 | -0.0771 | 10.6329
19 | 1.4162 | 0.162 | -0.0909 | 8.742

## 111. Re 10M Mach 0.50 (1)
BIGFOIL.COM POLAR EXPORT
avx-nitro
avx-nitro |  |  |  | Cl Max: | 1.247 | at alpha= | 20 | deg
JavaFoil+Calcfoil stall+Eppler ext transition |  |  |  | L/D Max: | 118.411 | at alpha= | 4.5 | deg
Re: | 10000000 |  |  | Cd Min: | 0.00682 | at alpha= | -1 | deg
Mach: | 0.5 |  |  | Cl=0 at alpha= | -3.4318 | deg
|  |  |  | @ Cl=0.1, Cd= | 0.0071221
|  |  |  | @ Cl=0.4, Cd= | 0.0068879
|  |  |  | @ Cl=0.6, Cd= | 0.0072067
alpha (deg) | Cl | Cd | Cm | Cl/Cd
-20 | -0.888 | 0.14957 | -0.052 | -5.937
-19.5 | -0.863 | 0.13817 | -0.053 | -6.248
-19 | -0.843 | 0.12416 | -0.056 | -6.789
-18.5 | -0.825 | 0.10844 | -0.06 | -7.61
-18 | -0.784 | 0.12534 | -0.052 | -6.253
-17.5 | -0.764 | 0.11002 | -0.057 | -6.948
-17 | -0.747 | 0.09417 | -0.062 | -7.935
-16.5 | -0.703 | 0.11363 | -0.051 | -6.19
-16 | -0.683 | 0.09858 | -0.056 | -6.933
-15.5 | -0.666 | 0.08373 | -0.061 | -7.949
-15 | -0.623 | 0.10108 | -0.049 | -6.162
-14.5 | -0.603 | 0.0861 | -0.056 | -7.005
-14 | -0.586 | 0.07137 | -0.062 | -8.206
-13.5 | -0.543 | 0.08674 | -0.05 | -6.264
-13 | -0.524 | 0.07232 | -0.058 | -7.25
-12.5 | -0.491 | 0.07749 | -0.051 | -6.333
-12 | -0.467 | 0.06891 | -0.055 | -6.779
-11.5 | -0.438 | 0.06878 | -0.053 | -6.37
-11 | -0.412 | 0.06369 | -0.054 | -6.468
-10.5 | -0.384 | 0.06258 | -0.052 | -6.13
-10 | -0.36 | 0.05498 | -0.057 | -6.545
-9.5 | -0.332 | 0.05283 | -0.056 | -6.287
-9 | -0.303 | 0.05243 | -0.053 | -5.781
-8.5 | -0.279 | 0.04628 | -0.058 | -6.019
-8 | -0.251 | 0.04401 | -0.058 | -5.704
-7.5 | -0.227 | 0.03706 | -0.064 | -6.132
-7 | -0.239 | 0.00822 | -0.091 | -29.071
-6.5 | -0.205 | 0.00802 | -0.091 | -25.617
-6 | -0.172 | 0.00777 | -0.091 | -22.119
-5.5 | -0.138 | 0.0078 | -0.091 | -17.764
-5 | -0.161 | 0.00759 | -0.091 | -21.252
-4.5 | -0.126 | 0.00727 | -0.091 | -17.361
-4 | -0.071 | 0.00726 | -0.091 | -9.776
-3.5 | -0.009 | 0.00711 | -0.091 | -1.203
-3 | 0.057 | 0.00709 | -0.091 | 8.036
-2.5 | 0.124 | 0.00714 | -0.091 | 17.384
-2 | 0.192 | 0.00702 | -0.091 | 27.294
-1.5 | 0.259 | 0.00684 | -0.091 | 37.932
-1 | 0.327 | 0.00682 | -0.091 | 47.967
-0.5 | 0.394 | 0.00688 | -0.091 | 57.37
0 | 0.462 | 0.00697 | -0.091 | 66.187
0.5 | 0.528 | 0.00703 | -0.091 | 75.22
1 | 0.595 | 0.0072 | -0.092 | 82.702
1.5 | 0.662 | 0.00729 | -0.092 | 90.745
2 | 0.728 | 0.00754 | -0.092 | 96.509
2.5 | 0.794 | 0.00766 | -0.092 | 103.625
3 | 0.859 | 0.00782 | -0.092 | 109.771
3.5 | 0.923 | 0.00815 | -0.092 | 113.228
4 | 0.986 | 0.00837 | -0.092 | 117.694
4.5 | 1.046 | 0.00884 | -0.092 | 118.411
5 | 1.1 | 0.00936 | -0.092 | 117.518
5.5 | 1.144 | 0.01014 | -0.092 | 112.907
6 | 1.177 | 0.01101 | -0.092 | 106.823
6.5 | 1.18 | 0.01189 | -0.092 | 99.194
7 | 1.115 | 0.0125 | -0.092 | 89.183
7.5 | 0.728 | 0.01365 | -0.092 | 53.284
8 | 0.76 | 0.01474 | -0.092 | 51.585
8.5 | 0.786 | 0.01616 | -0.091 | 48.666
9 | 0.798 | 0.0193 | -0.089 | 41.352
9.5 | 0.834 | 0.019 | -0.089 | 43.903
10 | 0.848 | 0.02229 | -0.087 | 38.06
10.5 | 0.858 | 0.02739 | -0.084 | 31.316
11 | 0.88 | 0.0304 | -0.083 | 28.945
11.5 | 0.912 | 0.0306 | -0.083 | 29.803
12 | 0.837 | 0.07912 | -0.059 | 10.575
12.5 | 0.902 | 0.06042 | -0.072 | 14.928
13 | 0.965 | 0.04628 | -0.078 | 20.84
13.5 | 0.911 | 0.09451 | -0.056 | 9.635
14 | 0.979 | 0.07052 | -0.071 | 13.887
14.5 | 1.055 | 0.04875 | -0.079 | 21.635
15 | 1.02 | 0.08454 | -0.068 | 12.063
15.5 | 1.071 | 0.07197 | -0.073 | 14.878
16 | 1.044 | 0.11113 | -0.059 | 9.394
16.5 | 1.103 | 0.09299 | -0.069 | 11.864
17 | 1.098 | 0.12451 | -0.06 | 8.815
17.5 | 1.134 | 0.12041 | -0.063 | 9.414
18 | 1.147 | 0.14168 | -0.059 | 8.093
18.5 | 1.182 | 0.13579 | -0.062 | 8.701
19 | 1.197 | 0.16025 | -0.059 | 7.47
19.5 | 1.227 | 0.1575 | -0.061 | 7.789
20 | 1.247 | 0.17667 | -0.059 | 7.06

## 112. Re 10M Mach 0.50 (2)
BIGFOIL.COM POLAR EXPORT
avx-nitro
avx-nitro |  |  |  | Cl Max: | 1.5132 | at alpha= | 8.5 | deg
XFOIL ncrit=9 |  |  |  | L/D Max: | 164.357 | at alpha= | 4.5 | deg
Re: | 10000000 |  |  | Cd Min: | 0.28126 | at alpha= | -20 | deg
Mach: | 0.5 |  |  | Cl=0 at alpha= | -3.101 | deg
|  |  |  | @ Cl=0.1, Cd= | 0.0054123
|  |  |  | @ Cl=0.4, Cd= | 0.0052372
|  |  |  | @ Cl=0.6, Cd= | 0.00542
alpha (deg) | Cl | Cd | Cm | Cl/Cd
-20 | -0.845 | 0.28126 | 0.0769 | -3.0043
-19.5 | -0.8225 | 0.27285 | 0.0718 | -3.0145
-19 | -0.8002 | 0.26442 | 0.0668 | -3.0262
-18.5 | -0.778 | 0.256 | 0.0619 | -3.0391
-18 | -0.756 | 0.2476 | 0.0572 | -3.0533
-17.5 | -0.7353 | 0.23873 | 0.0524 | -3.08
-17 | -0.7142 | 0.23012 | 0.0478 | -3.1036
-16.5 | -0.6938 | 0.22106 | 0.0433 | -3.1385
-16 | -0.6732 | 0.2132 | 0.0391 | -3.1576
-15.5 | -0.6519 | 0.20581 | 0.035 | -3.1675
-15 | -0.631 | 0.19826 | 0.0311 | -3.1827
-14.5 | -0.6114 | 0.19017 | 0.0273 | -3.215
-14 | -0.5929 | 0.18207 | 0.0236 | -3.2564
-13.5 | -0.5751 | 0.17398 | 0.02 | -3.3056
-13 | -0.5581 | 0.16584 | 0.0165 | -3.3653
-12.5 | -0.5427 | 0.15768 | 0.0132 | -3.4418
-12 | -0.5285 | 0.14929 | 0.0099 | -3.5401
-11.5 | -0.5172 | 0.14039 | 0.0067 | -3.684
-11 | -0.5037 | 0.1324 | 0.0037 | -3.8044
-10.5 | -0.4913 | 0.12474 | 0.0006 | -3.9386
-10 | -0.4763 | 0.11787 | -0.0021 | -4.0409
-9.5 | -0.4631 | 0.11064 | -0.0049 | -4.1856
-9 | -0.4519 | 0.10311 | -0.0079 | -4.3827
-8.5 | -0.4424 | 0.09537 | -0.011 | -4.6388
-8 | -0.4349 | 0.08752 | -0.0144 | -4.9691
-7.5 | -0.4306 | 0.07962 | -0.0178 | -5.4082
-7 | -0.4101 | 0.06922 | -0.0292 | -5.9246
-6.5 | -0.3946 | 0.05835 | -0.0432 | -6.7626
-6 | -0.3574 | 0.04295 | -0.0685 | -8.3213
-5.5 | -0.311 | 0.02529 | -0.0891 | -12.2974
-5 | -0.2619 | 0.01168 | -0.0969 | -22.4229
-4.5 | -0.1961 | 0.00745 | -0.0963 | -26.3221
-4 | -0.1255 | 0.00613 | -0.0949 | -20.4731
-3.5 | -0.0553 | 0.00571 | -0.0936 | -9.6848
-3 | 0.014 | 0.00552 | -0.0925 | 2.5362
-2.5 | 0.0826 | 0.00542 | -0.0917 | 15.2399
-2 | 0.1505 | 0.00539 | -0.091 | 27.9221
-1.5 | 0.2178 | 0.00532 | -0.0905 | 40.9398
-1 | 0.2847 | 0.00529 | -0.0901 | 53.8185
-0.5 | 0.3517 | 0.00523 | -0.0898 | 67.2467
0 | 0.4184 | 0.00524 | -0.0896 | 79.8473
0.5 | 0.4849 | 0.00533 | -0.0893 | 90.9756
1 | 0.5521 | 0.00537 | -0.089 | 102.8119
1.5 | 0.6191 | 0.00544 | -0.0887 | 113.8051
2 | 0.6864 | 0.00553 | -0.0884 | 124.123
2.5 | 0.754 | 0.00563 | -0.0879 | 133.9254
3 | 0.8219 | 0.00579 | -0.0873 | 141.9516
3.5 | 0.8901 | 0.00597 | -0.0866 | 149.0955
4 | 0.9586 | 0.00619 | -0.0856 | 154.8627
4.5 | 1.0223 | 0.00622 | -0.083 | 164.3569
5 | 1.0914 | 0.00675 | -0.0814 | 161.6889
5.5 | 1.161 | 0.00734 | -0.0793 | 158.1744
6 | 1.2315 | 0.00797 | -0.077 | 154.5169
6.5 | 1.3025 | 0.00869 | -0.0741 | 149.8849
7 | 1.3755 | 0.00941 | -0.0708 | 146.1743
7.5 | 1.469 | 0.00971 | -0.0644 | 151.2873
8 | 1.5035 | 0.01359 | -0.0586 | 110.6328
8.5 | 1.5132 | 0.02013 | -0.0481 | 75.1714
9 | 1.4878 | 0.02718 | -0.0375 | 54.7388
9.5 | 1.4451 | 0.0351 | -0.0322 | 41.1709
10 | 1.4076 | 0.04774 | -0.0395 | 29.4847
10.5 | 1.3724 | 0.06296 | -0.0505 | 21.798
11 | 1.337 | 0.07737 | -0.0584 | 17.2806
11.5 | 1.3022 | 0.09095 | -0.0647 | 14.3178
12 | 1.2695 | 0.10423 | -0.0709 | 12.1798
12.5 | 1.2401 | 0.11741 | -0.0773 | 10.5621
13 | 1.2151 | 0.13071 | -0.0842 | 9.2962
13.5 | 1.1946 | 0.14412 | -0.0917 | 8.2889

## 113. Re 12M Mach 0.00 (1)
BIGFOIL.COM POLAR EXPORT
avx-nitro
avx-nitro |  |  |  | Cl Max: | 1.257 | at alpha= | 9.5 | deg
JavaFoil+Calcfoil stall+Eppler ext transition |  |  |  | L/D Max: | 122.375 | at alpha= | 5.5 | deg
Re: | 12000000 |  |  | Cd Min: | 0.00652 | at alpha= | -1 | deg
Mach: | 0 |  |  | Cl=0 at alpha= | -3.431 | deg
|  |  |  | @ Cl=0.1, Cd= | 0.00676
|  |  |  | @ Cl=0.4, Cd= | 0.00663
|  |  |  | @ Cl=0.6, Cd= | 0.0068875
alpha (deg) | Cl | Cd | Cm | Cl/Cd
-14 | -0.367 | 0.08602 | -0.045 | -4.27
-13.5 | -0.379 | 0.08117 | -0.045 | -4.667
-13 | -0.389 | 0.07707 | -0.046 | -5.046
-12.5 | -0.398 | 0.07268 | -0.046 | -5.476
-12 | -0.406 | 0.06766 | -0.047 | -5.997
-11.5 | -0.412 | 0.06278 | -0.049 | -6.555
-11 | -0.415 | 0.05797 | -0.05 | -7.156
-10.5 | -0.417 | 0.05175 | -0.053 | -8.055
-10 | -0.423 | 0.03923 | -0.059 | -10.789
-9.5 | -0.449 | 0.01659 | -0.071 | -27.091
-9 | -0.472 | 0.00841 | -0.078 | -56.092
-8.5 | -0.451 | 0.00802 | -0.078 | -56.213
-8 | -0.425 | 0.00767 | -0.078 | -55.482
-7.5 | -0.394 | 0.00761 | -0.078 | -51.822
-7 | -0.358 | 0.00746 | -0.078 | -48.049
-6.5 | -0.318 | 0.00731 | -0.079 | -43.442
-6 | -0.273 | 0.0071 | -0.079 | -38.37
-5.5 | -0.224 | 0.0069 | -0.079 | -32.514
-5 | -0.173 | 0.00681 | -0.079 | -25.388
-4.5 | -0.12 | 0.0068 | -0.079 | -17.585
-4 | -0.064 | 0.0068 | -0.079 | -9.439
-3.5 | -0.008 | 0.00679 | -0.079 | -1.116
-3 | 0.05 | 0.00676 | -0.079 | 7.393
-2.5 | 0.108 | 0.00676 | -0.079 | 15.996
-2 | 0.166 | 0.00673 | -0.079 | 24.719
-1.5 | 0.225 | 0.00662 | -0.079 | 34.009
-1 | 0.284 | 0.00652 | -0.079 | 43.485
-0.5 | 0.342 | 0.00657 | -0.079 | 52.021
0 | 0.4 | 0.00663 | -0.079 | 60.276
0.5 | 0.458 | 0.00664 | -0.079 | 68.989
1 | 0.516 | 0.00678 | -0.079 | 76.084
1.5 | 0.574 | 0.00681 | -0.079 | 84.237
2 | 0.631 | 0.00698 | -0.079 | 90.469
2.5 | 0.689 | 0.00707 | -0.079 | 97.439
3 | 0.746 | 0.00723 | -0.079 | 103.116
3.5 | 0.802 | 0.0074 | -0.079 | 108.495
4 | 0.858 | 0.0075 | -0.079 | 114.41
4.5 | 0.913 | 0.00777 | -0.079 | 117.578
5 | 0.966 | 0.00801 | -0.079 | 120.564
5.5 | 1.017 | 0.00831 | -0.079 | 122.375
6 | 1.065 | 0.00871 | -0.079 | 122.269
6.5 | 1.109 | 0.00908 | -0.079 | 122.238
7 | 1.149 | 0.00964 | -0.08 | 119.238
7.5 | 1.184 | 0.01002 | -0.08 | 118.2
8 | 1.213 | 0.00998 | -0.08 | 121.581
8.5 | 1.236 | 0.01044 | -0.079 | 118.365
9 | 1.25 | 0.01095 | -0.079 | 114.214
9.5 | 1.257 | 0.01147 | -0.079 | 109.558
10 | 1.257 | 0.01214 | -0.08 | 103.471
10.5 | 1.249 | 0.01288 | -0.079 | 96.927
11 | 1.234 | 0.01369 | -0.079 | 90.17
11.5 | 1.213 | 0.01461 | -0.079 | 83.036
12 | 1.173 | 0.01603 | -0.079 | 73.188
12.5 | 1.125 | 0.01781 | -0.078 | 63.173
13 | 1.067 | 0.0211 | -0.076 | 50.558
13.5 | 1.001 | 0.02721 | -0.074 | 36.788
14 | 0.928 | 0.03892 | -0.07 | 23.836
14.5 | 0.861 | 0.0531 | -0.066 | 16.214

## 114. Re 12M Mach 0.00 (2)
BIGFOIL.COM POLAR EXPORT
avx-nitro
avx-nitro |  |  |  | Cl Max: | 2.049 | at alpha= | 18.5 | deg
XFOIL ncrit=9 |  |  |  | L/D Max: | 157.48 | at alpha= | 5.5 | deg
Re: | 12000000 |  |  | Cd Min: | 0.05073 | at alpha= | 20 | deg
Mach: | 0 |  |  | Cl=0 at alpha= | -3.1948 | deg
|  |  |  | @ Cl=0.1, Cd= | 0.0051745
|  |  |  | @ Cl=0.4, Cd= | 0.0050743
|  |  |  | @ Cl=0.6, Cd= | 0.0052694
alpha (deg) | Cl | Cd | Cm | Cl/Cd
-15.5 | -1.2909 | 0.02995 | -0.0739 | -43.1018
-15 | -1.2705 | 0.02501 | -0.075 | -50.7997
-14.5 | -1.2367 | 0.02172 | -0.075 | -56.9383
-14 | -1.1973 | 0.01909 | -0.0748 | -62.7187
-13.5 | -1.1544 | 0.01701 | -0.0743 | -67.866
-12.5 | -1.0647 | 0.01367 | -0.0725 | -77.8859
-12 | -1.018 | 0.0118 | -0.0718 | -86.2712
-11.5 | -0.9697 | 0.01008 | -0.0711 | -96.2004
-11 | -0.9096 | 0.00938 | -0.0724 | -96.9723
-10.5 | -0.8474 | 0.00888 | -0.074 | -95.4279
-10 | -0.7852 | 0.00842 | -0.0755 | -93.2542
-9.5 | -0.7241 | 0.00803 | -0.0767 | -90.1743
-9 | -0.6662 | 0.00765 | -0.0771 | -87.085
-8.5 | -0.6012 | 0.00725 | -0.0792 | -82.9241
-8 | -0.5297 | 0.00689 | -0.0827 | -76.8795
-7.5 | -0.4748 | 0.00665 | -0.0823 | -71.3985
-7 | -0.4216 | 0.00645 | -0.0816 | -65.3643
-6.5 | -0.3671 | 0.006 | -0.0811 | -61.1833
-6 | -0.3121 | 0.00568 | -0.0808 | -54.9472
-5.5 | -0.2571 | 0.0055 | -0.0804 | -46.7455
-5 | -0.2021 | 0.0054 | -0.08 | -37.4259
-4.5 | -0.1464 | 0.00536 | -0.0798 | -27.3134
-4 | -0.0904 | 0.00533 | -0.0796 | -16.9606
-3.5 | -0.0343 | 0.00526 | -0.0795 | -6.5209
-3 | 0.0219 | 0.00521 | -0.0793 | 4.2035
-2.5 | 0.0782 | 0.00519 | -0.0792 | 15.0674
-2 | 0.1345 | 0.00515 | -0.0791 | 26.1165
-1.5 | 0.1907 | 0.00513 | -0.0789 | 37.1735
-1 | 0.2471 | 0.00509 | -0.0789 | 48.5462
-0.5 | 0.3033 | 0.00506 | -0.0788 | 59.9407
0 | 0.3595 | 0.00506 | -0.0788 | 71.0474
0.5 | 0.416 | 0.00508 | -0.0788 | 81.8898
1 | 0.4722 | 0.00512 | -0.0787 | 92.2266
1.5 | 0.5284 | 0.00518 | -0.0787 | 102.0077
2 | 0.5845 | 0.00525 | -0.0787 | 111.3333
2.5 | 0.6405 | 0.00532 | -0.0786 | 120.3947
3 | 0.6966 | 0.00537 | -0.0786 | 129.7207
3.5 | 0.7522 | 0.0055 | -0.0786 | 136.7636
4 | 0.8076 | 0.00569 | -0.0784 | 141.9332
4.5 | 0.8631 | 0.00577 | -0.0784 | 149.5841
5 | 0.9137 | 0.00585 | -0.0772 | 156.188
5.5 | 0.9685 | 0.00615 | -0.0769 | 157.4797
6 | 1.0226 | 0.00658 | -0.0766 | 155.4103
6.5 | 1.0768 | 0.00697 | -0.0762 | 154.4907
7 | 1.1306 | 0.00738 | -0.0759 | 153.1978
7.5 | 1.184 | 0.00784 | -0.0755 | 151.0204
8 | 1.2372 | 0.00829 | -0.0751 | 149.24
8.5 | 1.2901 | 0.00875 | -0.0746 | 147.44
9 | 1.3427 | 0.0092 | -0.0741 | 145.9457
9.5 | 1.3945 | 0.00975 | -0.0736 | 143.0256
10 | 1.4464 | 0.01022 | -0.073 | 141.5264
10.5 | 1.4975 | 0.01076 | -0.0724 | 139.1729
11 | 1.5474 | 0.01142 | -0.0717 | 135.4991
11.5 | 1.5966 | 0.01212 | -0.0708 | 131.7327
12 | 1.6457 | 0.01275 | -0.0699 | 129.0745
12.5 | 1.694 | 0.01342 | -0.069 | 126.2295
13 | 1.7412 | 0.01415 | -0.068 | 123.053
13.5 | 1.7868 | 0.015 | -0.0667 | 119.12
14 | 1.83 | 0.01602 | -0.0652 | 114.2322
14.5 | 1.8711 | 0.01714 | -0.0633 | 109.1657
15 | 1.9098 | 0.01837 | -0.0612 | 103.963
15.5 | 1.9472 | 0.01955 | -0.059 | 99.601
16 | 1.9818 | 0.02078 | -0.0564 | 95.3705
16.5 | 2.0124 | 0.02212 | -0.0533 | 90.9765
17 | 2.0302 | 0.02364 | -0.0482 | 85.8799
17.5 | 2.0389 | 0.02554 | -0.0424 | 79.8316
18 | 2.0459 | 0.02808 | -0.0379 | 72.8597
18.5 | 2.049 | 0.03147 | -0.0345 | 65.1096
19 | 2.0473 | 0.03598 | -0.0324 | 56.9011
19.5 | 2.0373 | 0.04222 | -0.0322 | 48.2544
20 | 2.0168 | 0.05073 | -0.034 | 39.7556

## 115. Re 12M Mach 0.10 (1)
BIGFOIL.COM POLAR EXPORT
avx-nitro
avx-nitro |  |  |  | Cl Max: | 1.252 | at alpha= | 9.5 | deg
JavaFoil+Calcfoil stall+Eppler ext transition |  |  |  | L/D Max: | 122.332 | at alpha= | 5.5 | deg
Re: | 12000000 |  |  | Cd Min: | 0.00652 | at alpha= | -1 | deg
Mach: | 0.1 |  |  | Cl=0 at alpha= | -3.431 | deg
|  |  |  | @ Cl=0.1, Cd= | 0.006763
|  |  |  | @ Cl=0.4, Cd= | 0.0066376
|  |  |  | @ Cl=0.6, Cd= | 0.0068886
alpha (deg) | Cl | Cd | Cm | Cl/Cd
-14 | -0.334 | 0.08712 | -0.045 | -3.838
-13.5 | -0.348 | 0.08221 | -0.045 | -4.238
-13 | -0.361 | 0.07802 | -0.045 | -4.63
-12.5 | -0.373 | 0.07363 | -0.046 | -5.067
-12 | -0.383 | 0.06929 | -0.046 | -5.53
-11.5 | -0.392 | 0.06399 | -0.048 | -6.126
-11 | -0.398 | 0.05961 | -0.049 | -6.673
-10.5 | -0.402 | 0.05395 | -0.051 | -7.445
-10 | -0.407 | 0.04377 | -0.057 | -9.307
-9.5 | -0.418 | 0.02857 | -0.065 | -14.645
-9 | -0.464 | 0.00874 | -0.079 | -53.118
-8.5 | -0.446 | 0.00802 | -0.079 | -55.627
-8 | -0.422 | 0.0077 | -0.079 | -54.796
-7.5 | -0.393 | 0.00766 | -0.079 | -51.235
-7 | -0.358 | 0.00747 | -0.079 | -47.885
-6.5 | -0.318 | 0.00737 | -0.079 | -43.089
-6 | -0.273 | 0.00709 | -0.079 | -38.474
-5.5 | -0.225 | 0.00692 | -0.079 | -32.471
-5 | -0.174 | 0.00684 | -0.079 | -25.379
-4.5 | -0.12 | 0.00682 | -0.079 | -17.589
-4 | -0.064 | 0.00681 | -0.079 | -9.472
-3.5 | -0.008 | 0.00679 | -0.079 | -1.122
-3 | 0.05 | 0.00678 | -0.079 | 7.407
-2.5 | 0.109 | 0.00676 | -0.079 | 16.057
-2 | 0.167 | 0.00674 | -0.079 | 24.813
-1.5 | 0.226 | 0.00661 | -0.079 | 34.212
-1 | 0.285 | 0.00652 | -0.079 | 43.701
-0.5 | 0.343 | 0.00657 | -0.08 | 52.243
0 | 0.402 | 0.00664 | -0.08 | 60.546
0.5 | 0.46 | 0.00665 | -0.08 | 69.258
1 | 0.518 | 0.0068 | -0.08 | 76.266
1.5 | 0.577 | 0.00682 | -0.08 | 84.525
2 | 0.634 | 0.00699 | -0.08 | 90.755
2.5 | 0.692 | 0.00708 | -0.08 | 97.703
3 | 0.749 | 0.00726 | -0.08 | 103.257
3.5 | 0.806 | 0.00742 | -0.08 | 108.732
4 | 0.863 | 0.00752 | -0.08 | 114.686
4.5 | 0.918 | 0.00781 | -0.08 | 117.562
5 | 0.971 | 0.00805 | -0.08 | 120.631
5.5 | 1.021 | 0.00835 | -0.08 | 122.332
6 | 1.07 | 0.00874 | -0.08 | 122.302
6.5 | 1.114 | 0.00911 | -0.08 | 122.31
7 | 1.153 | 0.00971 | -0.08 | 118.782
7.5 | 1.188 | 0.01012 | -0.08 | 117.394
8 | 1.215 | 0.01009 | -0.08 | 120.477
8.5 | 1.236 | 0.01055 | -0.08 | 117.151
9 | 1.248 | 0.01107 | -0.08 | 112.787
9.5 | 1.252 | 0.01165 | -0.08 | 107.496
10 | 1.248 | 0.01233 | -0.08 | 101.22
10.5 | 1.237 | 0.0131 | -0.08 | 94.4
11 | 1.217 | 0.01395 | -0.08 | 87.266
11.5 | 1.191 | 0.01515 | -0.08 | 78.628
12 | 1.143 | 0.01652 | -0.079 | 69.18
12.5 | 1.085 | 0.01884 | -0.078 | 57.628
13 | 1.018 | 0.02334 | -0.075 | 43.63
13.5 | 0.939 | 0.0332 | -0.072 | 28.293
14 | 0.863 | 0.04772 | -0.068 | 18.084
14.5 | 0.798 | 0.06125 | -0.064 | 13.031

## 116. Re 12M Mach 0.10 (2)
BIGFOIL.COM POLAR EXPORT
avx-nitro
avx-nitro |  |  |  | Cl Max: | 2.0323 | at alpha= | 18 | deg
XFOIL ncrit=9 |  |  |  | L/D Max: | 157.686 | at alpha= | 5.5 | deg
Re: | 12000000 |  |  | Cd Min: | 0.06471 | at alpha= | 20 | deg
Mach: | 0.1 |  |  | Cl=0 at alpha= | -3.1926 | deg
|  |  |  | @ Cl=0.1, Cd= | 0.0051848
|  |  |  | @ Cl=0.4, Cd= | 0.0050836
|  |  |  | @ Cl=0.6, Cd= | 0.0052673
alpha (deg) | Cl | Cd | Cm | Cl/Cd
-14 | -1.1706 | 0.02877 | -0.0741 | -40.6882
-13.5 | -1.1478 | 0.02271 | -0.0757 | -50.5416
-13 | -1.1114 | 0.01903 | -0.0755 | -58.4025
-12.5 | -1.0704 | 0.01639 | -0.0746 | -65.3081
-12 | -1.0275 | 0.01347 | -0.0738 | -76.2806
-11.5 | -0.9796 | 0.01148 | -0.0729 | -85.331
-11 | -0.9207 | 0.00986 | -0.074 | -93.3773
-10.5 | -0.8577 | 0.00913 | -0.0754 | -93.943
-10 | -0.7944 | 0.00859 | -0.0768 | -92.4796
-9.5 | -0.7322 | 0.00817 | -0.0779 | -89.6206
-9 | -0.6734 | 0.00777 | -0.0782 | -86.6667
-8.5 | -0.6076 | 0.00735 | -0.0801 | -82.6667
-8 | -0.535 | 0.00698 | -0.0836 | -76.6476
-7.5 | -0.4793 | 0.00673 | -0.0832 | -71.2184
-7 | -0.4255 | 0.00652 | -0.0823 | -65.2607
-6.5 | -0.3705 | 0.0061 | -0.0818 | -60.7377
-6 | -0.3149 | 0.00573 | -0.0814 | -54.9564
-5.5 | -0.2594 | 0.00553 | -0.081 | -46.9078
-5 | -0.204 | 0.00542 | -0.0806 | -37.6384
-4.5 | -0.1478 | 0.00537 | -0.0803 | -27.5233
-4 | -0.0914 | 0.00534 | -0.0801 | -17.1161
-3.5 | -0.0348 | 0.00527 | -0.0799 | -6.6034
-3 | 0.0218 | 0.00522 | -0.0797 | 4.1762
-2.5 | 0.0784 | 0.0052 | -0.0796 | 15.0769
-2 | 0.1351 | 0.00516 | -0.0795 | 26.1822
-1.5 | 0.1916 | 0.00513 | -0.0793 | 37.3489
-1 | 0.2483 | 0.00509 | -0.0793 | 48.7819
-0.5 | 0.3049 | 0.00506 | -0.0792 | 60.2569
0 | 0.3614 | 0.00507 | -0.0792 | 71.2821
0.5 | 0.4182 | 0.00509 | -0.0791 | 82.1611
1 | 0.4748 | 0.00512 | -0.0791 | 92.7344
1.5 | 0.5314 | 0.00518 | -0.079 | 102.5869
2 | 0.5878 | 0.00525 | -0.079 | 111.9619
2.5 | 0.6441 | 0.00533 | -0.079 | 120.8443
3 | 0.7006 | 0.00538 | -0.0789 | 130.223
3.5 | 0.7566 | 0.00551 | -0.0789 | 137.314
4 | 0.8123 | 0.0057 | -0.0787 | 142.5088
4.5 | 0.8684 | 0.00578 | -0.0786 | 150.2422
5 | 0.919 | 0.00586 | -0.0773 | 156.8259
5.5 | 0.9745 | 0.00618 | -0.0771 | 157.6861
6 | 1.0291 | 0.00661 | -0.0767 | 155.6884
6.5 | 1.0838 | 0.007 | -0.0763 | 154.8286
7 | 1.1381 | 0.00742 | -0.0759 | 153.3827
7.5 | 1.1919 | 0.00791 | -0.0754 | 150.6827
8 | 1.2457 | 0.00837 | -0.0749 | 148.8292
8.5 | 1.2993 | 0.00882 | -0.0744 | 147.3129
9 | 1.3524 | 0.00931 | -0.0738 | 145.2632
9.5 | 1.4049 | 0.00985 | -0.0731 | 142.6294
10 | 1.4574 | 0.01034 | -0.0725 | 140.9478
10.5 | 1.509 | 0.01094 | -0.0717 | 137.9342
11 | 1.5594 | 0.01164 | -0.0708 | 133.9691
11.5 | 1.6096 | 0.01233 | -0.0698 | 130.5434
12 | 1.6593 | 0.01299 | -0.0688 | 127.7367
12.5 | 1.7081 | 0.01371 | -0.0677 | 124.5879
13 | 1.7553 | 0.01455 | -0.0664 | 120.6392
13.5 | 1.8005 | 0.01555 | -0.0648 | 115.7878
14 | 1.8434 | 0.01668 | -0.0629 | 110.5156
14.5 | 1.8839 | 0.01795 | -0.0606 | 104.9526
15 | 1.9228 | 0.01919 | -0.0582 | 100.198
15.5 | 1.9594 | 0.02045 | -0.0556 | 95.8142
16 | 1.9917 | 0.02186 | -0.0524 | 91.1116
16.5 | 2.0151 | 0.02339 | -0.0479 | 86.1522
17 | 2.0228 | 0.02533 | -0.0415 | 79.8579
17.5 | 2.0292 | 0.02791 | -0.0365 | 72.7051
18 | 2.0323 | 0.03138 | -0.0328 | 64.7642
18.5 | 2.0294 | 0.03612 | -0.0307 | 56.1849
19 | 2.0183 | 0.0427 | -0.0306 | 47.267
19.5 | 1.9946 | 0.05191 | -0.033 | 38.4242
20 | 1.9518 | 0.06471 | -0.0379 | 30.1623

## 117. Re 12M Mach 0.25 (1)
BIGFOIL.COM POLAR EXPORT
avx-nitro
avx-nitro |  |  |  | Cl Max: | 1.229 | at alpha= | 8.5 | deg
JavaFoil+Calcfoil stall+Eppler ext transition |  |  |  | L/D Max: | 122.325 | at alpha= | 5.5 | deg
Re: | 12000000 |  |  | Cd Min: | 0.00654 | at alpha= | -1 | deg
Mach: | 0.25 |  |  | Cl=0 at alpha= | -3.4333 | deg
|  |  |  | @ Cl=0.1, Cd= | 0.0068149
|  |  |  | @ Cl=0.4, Cd= | 0.0066792
|  |  |  | @ Cl=0.6, Cd= | 0.07716
alpha (deg) | Cl | Cd | Cm | Cl/Cd
-13 | -0.055 | 0.0823 | -0.044 | -0.662
-12.5 | -0.122 | 0.07704 | -0.045 | -1.583
-12 | -0.175 | 0.07315 | -0.045 | -2.395
-11.5 | -0.217 | 0.06829 | -0.046 | -3.172
-11 | -0.251 | 0.06455 | -0.046 | -3.892
-10.5 | -0.28 | 0.06022 | -0.047 | -4.654
-10 | -0.303 | 0.05596 | -0.048 | -5.42
-9.5 | -0.321 | 0.05088 | -0.051 | -6.304
-9 | -0.334 | 0.04256 | -0.057 | -7.858
-8.5 | -0.36 | 0.02116 | -0.07 | -17.02
-8 | -0.393 | 0.00808 | -0.081 | -48.662
-7.5 | -0.375 | 0.00775 | -0.081 | -48.427
-7 | -0.349 | 0.00764 | -0.081 | -45.703
-6.5 | -0.315 | 0.00743 | -0.081 | -42.324
-6 | -0.273 | 0.00725 | -0.081 | -37.703
-5.5 | -0.227 | 0.00702 | -0.081 | -32.309
-5 | -0.176 | 0.00691 | -0.081 | -25.5
-4.5 | -0.122 | 0.00688 | -0.081 | -17.794
-4 | -0.066 | 0.00686 | -0.081 | -9.617
-3.5 | -0.008 | 0.00683 | -0.081 | -1.142
-3 | 0.052 | 0.00688 | -0.082 | 7.486
-2.5 | 0.111 | 0.0068 | -0.082 | 16.385
-2 | 0.172 | 0.00678 | -0.082 | 25.358
-1.5 | 0.232 | 0.00665 | -0.082 | 34.949
-1 | 0.293 | 0.00654 | -0.082 | 44.742
-0.5 | 0.353 | 0.00664 | -0.082 | 53.155
0 | 0.413 | 0.00669 | -0.082 | 61.763
0.5 | 0.473 | 0.0067 | -0.082 | 70.579
1 | 0.533 | 0.00684 | -0.082 | 77.932
1.5 | 0.592 | 0.0069 | -0.082 | 85.812
2 | 0.652 | 0.00706 | -0.082 | 92.325
2.5 | 0.711 | 0.00719 | -0.082 | 98.85
3 | 0.77 | 0.00736 | -0.082 | 104.605
3.5 | 0.828 | 0.00753 | -0.082 | 110.042
4 | 0.886 | 0.00763 | -0.082 | 116.025
4.5 | 0.942 | 0.00797 | -0.082 | 118.152
5 | 0.996 | 0.00824 | -0.082 | 120.895
5.5 | 1.046 | 0.00855 | -0.082 | 122.325
6 | 1.094 | 0.00905 | -0.082 | 120.925
6.5 | 1.136 | 0.0096 | -0.082 | 118.319
7 | 1.173 | 0.01006 | -0.082 | 116.53
7.5 | 1.201 | 0.01052 | -0.082 | 114.142
8 | 1.22 | 0.01058 | -0.082 | 115.323
8.5 | 1.229 | 0.01115 | -0.082 | 110.213
9 | 1.224 | 0.01189 | -0.082 | 102.953
9.5 | 1.206 | 0.01264 | -0.082 | 95.341
10 | 1.174 | 0.01353 | -0.082 | 86.741
10.5 | 1.128 | 0.01477 | -0.082 | 76.37
11 | 1.056 | 0.01642 | -0.081 | 64.331
11.5 | 0.962 | 0.01994 | -0.079 | 48.237
12 | 0.845 | 0.02897 | -0.075 | 29.162
12.5 | 0.721 | 0.04542 | -0.069 | 15.886
13 | 0.609 | 0.06249 | -0.063 | 9.744
13.5 | 0.503 | 0.07716 | -0.058 | 6.524

## 118. Re 12M Mach 0.25 (2)
BIGFOIL.COM POLAR EXPORT
avx-nitro
avx-nitro |  |  |  | Cl Max: | 1.9074 | at alpha= | 14.5 | deg
XFOIL ncrit=9 |  |  |  | L/D Max: | 158.226 | at alpha= | 5.5 | deg
Re: | 12000000 |  |  | Cd Min: | 0.19355 | at alpha= | -15.5 | deg
Mach: | 0.25 |  |  | Cl=0 at alpha= | -3.176 | deg
|  |  |  | @ Cl=0.1, Cd= | 0.005216
|  |  |  | @ Cl=0.4, Cd= | 0.0050996
|  |  |  | @ Cl=0.6, Cd= | 0.0052819
alpha (deg) | Cl | Cd | Cm | Cl/Cd
-15.5 | -0.6272 | 0.19355 | 0.0317 | -3.2405
-15 | -0.6114 | 0.18635 | 0.0285 | -3.2809
-14.5 | -0.5979 | 0.17857 | 0.0251 | -3.3483
-13.5 | -0.5849 | 0.15808 | 0.0178 | -3.7
-11.5 | -0.7553 | 0.08145 | -0.021 | -9.2732
-11 | -0.8203 | 0.06216 | -0.0387 | -13.1966
-10.5 | -0.8738 | 0.02916 | -0.0729 | -29.9657
-10 | -0.8379 | 0.01588 | -0.0826 | -52.7645
-9.5 | -0.7773 | 0.01128 | -0.0848 | -68.9096
-9 | -0.7146 | 0.00946 | -0.0848 | -75.5391
-8.5 | -0.6449 | 0.0084 | -0.0858 | -76.7738
-8 | -0.5657 | 0.0077 | -0.089 | -73.4675
-7.5 | -0.5055 | 0.00733 | -0.0881 | -68.9632
-7 | -0.4481 | 0.00703 | -0.0867 | -63.7411
-6.5 | -0.3896 | 0.00671 | -0.0858 | -58.0626
-6 | -0.3312 | 0.00611 | -0.085 | -54.2062
-5.5 | -0.2726 | 0.00572 | -0.0843 | -47.6573
-5 | -0.2146 | 0.00556 | -0.0836 | -38.5971
-4.5 | -0.1558 | 0.00543 | -0.0831 | -28.6924
-4 | -0.0969 | 0.00537 | -0.0827 | -18.0447
-3.5 | -0.0381 | 0.00532 | -0.0824 | -7.1617
-3 | 0.0207 | 0.00525 | -0.0821 | 3.9429
-2.5 | 0.0794 | 0.00523 | -0.0818 | 15.1816
-2 | 0.1381 | 0.00519 | -0.0816 | 26.6089
-1.5 | 0.1966 | 0.00514 | -0.0814 | 38.249
-1 | 0.2551 | 0.00512 | -0.0813 | 49.8242
-0.5 | 0.3137 | 0.00508 | -0.0812 | 61.752
0 | 0.372 | 0.00509 | -0.0811 | 73.0845
0.5 | 0.4306 | 0.00511 | -0.0811 | 84.2661
1 | 0.4891 | 0.00515 | -0.081 | 94.9709
1.5 | 0.5476 | 0.00521 | -0.0809 | 105.1056
2 | 0.6059 | 0.00529 | -0.0808 | 114.5369
2.5 | 0.6643 | 0.00537 | -0.0807 | 123.7058
3 | 0.7229 | 0.00544 | -0.0806 | 132.886
3.5 | 0.781 | 0.00557 | -0.0805 | 140.2154
4 | 0.839 | 0.00577 | -0.0802 | 145.4073
4.5 | 0.8974 | 0.00587 | -0.0799 | 152.879
5.5 | 1.0079 | 0.00637 | -0.0779 | 158.2261
6 | 1.0654 | 0.00679 | -0.0773 | 156.9072
6.5 | 1.1227 | 0.00725 | -0.0765 | 154.8552
7 | 1.1797 | 0.00775 | -0.0757 | 152.2194
7.5 | 1.2367 | 0.00825 | -0.0749 | 149.903
8 | 1.2938 | 0.00877 | -0.0739 | 147.5257
8.5 | 1.3506 | 0.00929 | -0.0728 | 145.3821
9 | 1.4071 | 0.00988 | -0.0717 | 142.419
9.5 | 1.4636 | 0.01047 | -0.0704 | 139.7899
10 | 1.519 | 0.0112 | -0.0689 | 135.625
10.5 | 1.5738 | 0.01201 | -0.0672 | 131.0408
11 | 1.6284 | 0.0128 | -0.0654 | 127.2188
11.5 | 1.6818 | 0.01372 | -0.0634 | 122.5802
12 | 1.7334 | 0.01481 | -0.061 | 117.0425
12.5 | 1.7826 | 0.01608 | -0.0583 | 110.8582
13 | 1.8274 | 0.0177 | -0.0549 | 103.2429
13.5 | 1.8637 | 0.01992 | -0.0506 | 93.5592
14 | 1.895 | 0.0222 | -0.0457 | 85.3604
14.5 | 1.9074 | 0.02493 | -0.0386 | 76.5102
15 | 1.8977 | 0.02858 | -0.0305 | 66.3996
15.5 | 1.8794 | 0.03441 | -0.0261 | 54.6178
16 | 1.8521 | 0.04326 | -0.0266 | 42.8132
16.5 | 1.8145 | 0.0557 | -0.032 | 32.5763
17 | 1.7637 | 0.07107 | -0.0399 | 24.8164
17.5 | 1.7054 | 0.08782 | -0.0483 | 19.4193
18 | 1.6401 | 0.10586 | -0.0572 | 15.4931
18.5 | 1.5692 | 0.12544 | -0.0676 | 12.5096
19 | 1.4964 | 0.14652 | -0.08 | 10.2129
19.5 | 1.4189 | 0.17034 | -0.0955 | 8.3298

## 119. Re 12M Mach 0.50 (1)
BIGFOIL.COM POLAR EXPORT
avx-nitro
avx-nitro |  |  |  | Cl Max: | 1.247 | at alpha= | 20 | deg
JavaFoil+Calcfoil stall+Eppler ext transition |  |  |  | L/D Max: | 119.398 | at alpha= | 4.5 | deg
Re: | 12000000 |  |  | Cd Min: | 0.00677 | at alpha= | -1 | deg
Mach: | 0.5 |  |  | Cl=0 at alpha= | -3.4318 | deg
|  |  |  | @ Cl=0.1, Cd= | 0.007013
|  |  |  | @ Cl=0.4, Cd= | 0.0067888
|  |  |  | @ Cl=0.6, Cd= | 0.0071134
alpha (deg) | Cl | Cd | Cm | Cl/Cd
-20 | -0.889 | 0.15386 | -0.053 | -5.776
-19.5 | -0.866 | 0.14005 | -0.054 | -6.18
-19 | -0.844 | 0.12602 | -0.057 | -6.697
-18.5 | -0.826 | 0.10866 | -0.061 | -7.605
-18 | -0.786 | 0.12253 | -0.053 | -6.411
-17.5 | -0.768 | 0.1048 | -0.059 | -7.333
-17 | -0.753 | 0.08806 | -0.064 | -8.547
-16.5 | -0.704 | 0.1115 | -0.052 | -6.318
-16 | -0.687 | 0.09436 | -0.058 | -7.278
-15.5 | -0.67 | 0.0784 | -0.064 | -8.55
-15 | -0.624 | 0.09917 | -0.051 | -6.291
-14.5 | -0.606 | 0.08223 | -0.058 | -7.373
-14 | -0.59 | 0.06705 | -0.064 | -8.796
-13.5 | -0.545 | 0.08476 | -0.051 | -6.425
-13 | -0.528 | 0.06855 | -0.06 | -7.696
-12.5 | -0.492 | 0.07564 | -0.053 | -6.504
-12 | -0.469 | 0.06622 | -0.058 | -7.09
-11.5 | -0.439 | 0.06694 | -0.054 | -6.564
-11 | -0.414 | 0.06138 | -0.056 | -6.743
-10.5 | -0.385 | 0.06106 | -0.054 | -6.301
-10 | -0.362 | 0.05225 | -0.059 | -6.931
-9.5 | -0.334 | 0.05042 | -0.059 | -6.629
-9 | -0.304 | 0.05087 | -0.055 | -5.984
-8.5 | -0.283 | 0.04148 | -0.063 | -6.812
-8 | -0.254 | 0.04032 | -0.062 | -6.299
-7.5 | -0.231 | 0.03214 | -0.068 | -7.197
-7 | -0.239 | 0.00813 | -0.091 | -29.38
-6.5 | -0.205 | 0.00784 | -0.091 | -26.206
-6 | -0.172 | 0.00774 | -0.091 | -22.227
-5.5 | -0.138 | 0.00754 | -0.091 | -18.371
-5 | -0.161 | 0.00739 | -0.091 | -21.812
-4.5 | -0.126 | 0.00724 | -0.091 | -17.423
-4 | -0.071 | 0.00702 | -0.091 | -10.11
-3.5 | -0.009 | 0.00693 | -0.091 | -1.234
-3 | 0.057 | 0.00709 | -0.091 | 8.042
-2.5 | 0.124 | 0.00697 | -0.091 | 17.795
-2 | 0.192 | 0.00695 | -0.091 | 27.57
-1.5 | 0.259 | 0.00684 | -0.091 | 37.953
-1 | 0.327 | 0.00677 | -0.091 | 48.355
-0.5 | 0.394 | 0.00678 | -0.091 | 58.178
0 | 0.462 | 0.00688 | -0.091 | 67.073
0.5 | 0.528 | 0.00699 | -0.091 | 75.598
1 | 0.595 | 0.0071 | -0.092 | 83.826
1.5 | 0.662 | 0.00728 | -0.092 | 90.874
2 | 0.728 | 0.00744 | -0.092 | 97.781
2.5 | 0.794 | 0.00758 | -0.092 | 104.731
3 | 0.859 | 0.00794 | -0.092 | 108.141
3.5 | 0.923 | 0.00805 | -0.092 | 114.662
4 | 0.986 | 0.00845 | -0.092 | 116.706
4.5 | 1.046 | 0.00876 | -0.092 | 119.398
5 | 1.1 | 0.00925 | -0.092 | 118.903
5.5 | 1.144 | 0.00993 | -0.092 | 115.217
6 | 1.177 | 0.01076 | -0.092 | 109.303
6.5 | 1.18 | 0.01158 | -0.092 | 101.879
7 | 1.115 | 0.01261 | -0.092 | 88.437
7.5 | 0.728 | 0.01324 | -0.092 | 54.967
8 | 0.76 | 0.01419 | -0.092 | 53.561
8.5 | 0.793 | 0.0154 | -0.092 | 51.471
9 | 0.805 | 0.01802 | -0.089 | 44.675
9.5 | 0.839 | 0.01807 | -0.09 | 46.415
10 | 0.855 | 0.02077 | -0.088 | 41.177
10.5 | 0.873 | 0.02381 | -0.086 | 36.652
11 | 0.891 | 0.02702 | -0.085 | 32.98
11.5 | 0.921 | 0.02772 | -0.085 | 33.227
12 | 0.847 | 0.07254 | -0.063 | 11.681
12.5 | 0.918 | 0.05245 | -0.075 | 17.501
13 | 0.979 | 0.04024 | -0.081 | 24.334
13.5 | 0.917 | 0.08966 | -0.059 | 10.226
14 | 0.996 | 0.06128 | -0.074 | 16.25
14.5 | 1.045 | 0.05314 | -0.078 | 19.671
15 | 1.022 | 0.08465 | -0.068 | 12.068
15.5 | 1.033 | 0.09989 | -0.064 | 10.344
16 | 1.042 | 0.12254 | -0.058 | 8.502
16.5 | 1.074 | 0.12098 | -0.06 | 8.877
17 | 1.091 | 0.14212 | -0.057 | 7.68
17.5 | 1.123 | 0.13737 | -0.06 | 8.178
18 | 1.143 | 0.15722 | -0.058 | 7.271
18.5 | 1.176 | 0.14947 | -0.06 | 7.865
19 | 1.195 | 0.17377 | -0.058 | 6.879
19.5 | 1.225 | 0.16862 | -0.06 | 7.265
20 | 1.247 | 0.18954 | -0.059 | 6.577

## 120. Re 12M Mach 0.50 (2)
BIGFOIL.COM POLAR EXPORT
avx-nitro
avx-nitro |  |  |  | Cl Max: | 1.5195 | at alpha= | 8.5 | deg
XFOIL ncrit=9 |  |  |  | L/D Max: | 323.333 | at alpha= | -1.5 | deg
Re: | 12000000 |  |  | Cd Min: | 0.28149 | at alpha= | -20 | deg
Mach: | 0.5 |  |  | Cl=0 at alpha= | -3.0969 | deg
|  |  |  | @ Cl=0.1, Cd= | 0.00067708
|  |  |  | @ Cl=0.4, Cd= | 0.0047643
|  |  |  | @ Cl=0.6, Cd= | 0.0053532
alpha (deg) | Cl | Cd | Cm | Cl/Cd
-20 | -0.8453 | 0.28149 | 0.0766 | -3.0029
-19.5 | -0.8223 | 0.27291 | 0.0717 | -3.0131
-19 | -0.8 | 0.26446 | 0.0667 | -3.025
-18.5 | -0.7784 | 0.25586 | 0.0617 | -3.0423
-18 | -0.7566 | 0.24738 | 0.0569 | -3.0585
-17.5 | -0.7349 | 0.2389 | 0.0522 | -3.0762
-17 | -0.7137 | 0.23022 | 0.0476 | -3.1001
-16.5 | -0.6939 | 0.22069 | 0.0431 | -3.1442
-16 | -0.6733 | 0.21276 | 0.0389 | -3.1646
-15.5 | -0.652 | 0.20543 | 0.0348 | -3.1738
-15 | -0.631 | 0.19803 | 0.031 | -3.1864
-14.5 | -0.6112 | 0.19012 | 0.0271 | -3.2148
-14 | -0.5928 | 0.18209 | 0.0235 | -3.2555
-13.5 | -0.5749 | 0.17396 | 0.0199 | -3.3048
-13 | -0.5581 | 0.16574 | 0.0164 | -3.3673
-12.5 | -0.5429 | 0.15751 | 0.0131 | -3.4468
-12 | -0.5292 | 0.14891 | 0.0098 | -3.5538
-11.5 | -0.3726 | 0.12115 | -0.0119 | -3.0755
-11 | -0.3626 | 0.11502 | -0.0135 | -3.1525
-10.5 | -0.3539 | 0.10859 | -0.015 | -3.259
-10 | -0.3478 | 0.10143 | -0.0166 | -3.429
-9.5 | -0.3442 | 0.0936 | -0.0183 | -3.6774
-9 | -0.3404 | 0.08529 | -0.0206 | -3.9911
-8.5 | -0.335 | 0.07537 | -0.0253 | -4.4447
-8 | -0.33 | 0.06486 | -0.0314 | -5.0879
-7.5 | -0.3406 | 0.0557 | -0.0341 | -6.1149
-7 | -0.3516 | 0.04647 | -0.0382 | -7.5662
-6.5 | -0.3536 | 0.0358 | -0.0503 | -9.8771
-6 | -0.3314 | 0.02159 | -0.0731 | -15.3497
-5.5 | -0.3027 | 0.00791 | -0.0883 | -38.268
-5 | -0.2589 | 0.00172 | -0.0943 | -150.5233
-4.5 | -0.1933 | 0.00095 | -0.0938 | -203.4737
-4 | -0.124 | 0.00077 | -0.0925 | -161.039
-3.5 | -0.0549 | 0.00072 | -0.0913 | -76.25
-3 | 0.0132 | 0.0007 | -0.0902 | 18.8571
-2.5 | 0.0805 | 0.00068 | -0.0894 | 118.3824
-2 | 0.1472 | 0.00067 | -0.0887 | 219.7015
-1.5 | 0.2134 | 0.00066 | -0.0881 | 323.3333
0 | 0.4189 | 0.00518 | -0.0897 | 80.8687
0.5 | 0.4857 | 0.00525 | -0.0894 | 92.5143
1 | 0.5529 | 0.00529 | -0.0892 | 104.518
1.5 | 0.62 | 0.00538 | -0.0889 | 115.2416
2 | 0.6872 | 0.00549 | -0.0885 | 125.173
2.5 | 0.7549 | 0.0056 | -0.088 | 134.8036
3 | 0.823 | 0.00574 | -0.0875 | 143.3798
3.5 | 0.8915 | 0.0059 | -0.0867 | 151.1017
4 | 0.9601 | 0.00618 | -0.0857 | 155.356
5 | 1.0938 | 0.00656 | -0.0817 | 166.7378
5.5 | 1.1636 | 0.00712 | -0.0797 | 163.427
6 | 1.2342 | 0.00775 | -0.0774 | 159.2516
6.5 | 1.3058 | 0.00843 | -0.0746 | 154.8992
7 | 1.3792 | 0.0091 | -0.0713 | 151.5604
7.5 | 1.4529 | 0.01005 | -0.067 | 144.5672
8 | 1.5089 | 0.01318 | -0.0592 | 114.4841
8.5 | 1.5195 | 0.01972 | -0.0485 | 77.0538
9 | 1.496 | 0.0268 | -0.038 | 55.8209
9.5 | 1.4529 | 0.03445 | -0.0319 | 42.1742
10 | 1.415 | 0.04681 | -0.0387 | 30.2286
10.5 | 1.379 | 0.06215 | -0.05 | 22.1883
11 | 1.3428 | 0.07672 | -0.058 | 17.5026
11.5 | 1.3072 | 0.09042 | -0.0645 | 14.457
12 | 1.2742 | 0.10371 | -0.0706 | 12.2862
12.5 | 1.2452 | 0.11679 | -0.0769 | 10.6619
13 | 1.2205 | 0.13001 | -0.0838 | 9.3877
13.5 | 1.2001 | 0.14329 | -0.091 | 8.3753

## 121. Re 14M Mach 0.00 (1)
BIGFOIL.COM POLAR EXPORT
avx-nitro
avx-nitro |  |  |  | Cl Max: | 1.257 | at alpha= | 9.5 | deg
JavaFoil+Calcfoil stall+Eppler ext transition |  |  |  | L/D Max: | 124.596 | at alpha= | 6.5 | deg
Re: | 14000000 |  |  | Cd Min: | 0.0065 | at alpha= | -1.5 | deg
Mach: | 0 |  |  | Cl=0 at alpha= | -3.431 | deg
|  |  |  | @ Cl=0.1, Cd= | 0.0066776
|  |  |  | @ Cl=0.4, Cd= | 0.00654
|  |  |  | @ Cl=0.6, Cd= | 0.0068647
alpha (deg) | Cl | Cd | Cm | Cl/Cd
-14.5 | -0.355 | 0.09044 | -0.045 | -3.928
-14 | -0.368 | 0.08526 | -0.045 | -4.312
-13.5 | -0.379 | 0.08057 | -0.046 | -4.706
-13 | -0.39 | 0.07583 | -0.047 | -5.139
-12.5 | -0.399 | 0.07134 | -0.047 | -5.591
-12 | -0.406 | 0.06683 | -0.048 | -6.081
-11.5 | -0.413 | 0.06131 | -0.05 | -6.732
-11 | -0.417 | 0.05529 | -0.052 | -7.546
-10.5 | -0.421 | 0.04778 | -0.055 | -8.808
-10 | -0.436 | 0.03021 | -0.064 | -14.418
-9.5 | -0.482 | 0.009 | -0.077 | -53.566
-9 | -0.472 | 0.00821 | -0.078 | -57.436
-8.5 | -0.451 | 0.00786 | -0.078 | -57.403
-8 | -0.425 | 0.00765 | -0.078 | -55.578
-7.5 | -0.394 | 0.00747 | -0.078 | -52.765
-7 | -0.358 | 0.00732 | -0.078 | -48.959
-6.5 | -0.318 | 0.00713 | -0.079 | -44.527
-6 | -0.273 | 0.00702 | -0.079 | -38.85
-5.5 | -0.224 | 0.00684 | -0.079 | -32.772
-5 | -0.173 | 0.0068 | -0.079 | -25.434
-4.5 | -0.12 | 0.00668 | -0.079 | -17.895
-4 | -0.064 | 0.00677 | -0.079 | -9.489
-3.5 | -0.008 | 0.00666 | -0.079 | -1.137
-3 | 0.05 | 0.0066 | -0.079 | 7.565
-2.5 | 0.108 | 0.00669 | -0.079 | 16.145
-2 | 0.166 | 0.00659 | -0.079 | 25.267
-1.5 | 0.225 | 0.0065 | -0.079 | 34.594
-1 | 0.284 | 0.00651 | -0.079 | 43.553
-0.5 | 0.342 | 0.00654 | -0.079 | 52.231
0 | 0.4 | 0.00654 | -0.079 | 61.114
0.5 | 0.458 | 0.00664 | -0.079 | 68.967
1 | 0.516 | 0.0067 | -0.079 | 76.995
1.5 | 0.574 | 0.00681 | -0.079 | 84.206
2 | 0.631 | 0.00693 | -0.079 | 91.084
2.5 | 0.689 | 0.00707 | -0.079 | 97.418
3 | 0.746 | 0.00726 | -0.079 | 102.72
3.5 | 0.802 | 0.0074 | -0.079 | 108.381
4 | 0.858 | 0.00747 | -0.079 | 114.858
4.5 | 0.913 | 0.00772 | -0.079 | 118.265
5 | 0.966 | 0.00799 | -0.079 | 120.933
5.5 | 1.017 | 0.00824 | -0.079 | 123.359
6 | 1.065 | 0.00864 | -0.079 | 123.264
6.5 | 1.109 | 0.0089 | -0.079 | 124.596
7 | 1.149 | 0.00945 | -0.08 | 121.59
7.5 | 1.184 | 0.00984 | -0.08 | 120.314
8 | 1.213 | 0.01024 | -0.08 | 118.445
8.5 | 1.236 | 0.01069 | -0.08 | 115.655
9 | 1.25 | 0.0107 | -0.079 | 116.862
9.5 | 1.257 | 0.01123 | -0.08 | 111.92
10 | 1.257 | 0.01188 | -0.08 | 105.8
10.5 | 1.249 | 0.01252 | -0.079 | 99.764
11 | 1.234 | 0.01331 | -0.079 | 92.728
11.5 | 1.213 | 0.01427 | -0.079 | 85.027
12 | 1.175 | 0.01559 | -0.079 | 75.362
12.5 | 1.131 | 0.017 | -0.078 | 66.53
13 | 1.074 | 0.01976 | -0.077 | 54.326
13.5 | 1.01 | 0.0249 | -0.075 | 40.549
14 | 0.934 | 0.0363 | -0.071 | 25.721
14.5 | 0.869 | 0.04821 | -0.068 | 18.03

## 122. Re 14M Mach 0.00 (2)
BIGFOIL.COM POLAR EXPORT
avx-nitro
avx-nitro |  |  |  | Cl Max: | 2.0749 | at alpha= | 19 | deg
XFOIL ncrit=9 |  |  |  | L/D Max: | 159.984 | at alpha= | 5.5 | deg
Re: | 14000000 |  |  | Cd Min: | 0.04563 | at alpha= | 20 | deg
Mach: | 0 |  |  | Cl=0 at alpha= | -3.1936 | deg
|  |  |  | @ Cl=0.1, Cd= | 0.0051361
|  |  |  | @ Cl=0.4, Cd= | 0.0050342
|  |  |  | @ Cl=0.6, Cd= | 0.0052387
alpha (deg) | Cl | Cd | Cm | Cl/Cd
-16.5 | -1.3951 | 0.02869 | -0.0764 | -48.6267
-16 | -1.3715 | 0.02479 | -0.0767 | -55.3247
-15.5 | -1.3378 | 0.02192 | -0.0764 | -61.031
-15 | -1.2982 | 0.01965 | -0.0761 | -66.0662
-14.5 | -1.2552 | 0.01776 | -0.0756 | -70.6757
-14 | -1.2104 | 0.01609 | -0.075 | -75.2268
-13.5 | -1.1646 | 0.01467 | -0.0742 | -79.3865
-13 | -1.1183 | 0.01343 | -0.0732 | -83.2688
-12.5 | -1.0698 | 0.01232 | -0.0724 | -86.8344
-12 | -1.0201 | 0.01133 | -0.0717 | -90.0353
-11.5 | -0.9639 | 0.01042 | -0.0723 | -92.5048
-11 | -0.9038 | 0.00893 | -0.0739 | -101.2094
-10.5 | -0.8414 | 0.00842 | -0.0755 | -99.9287
-10 | -0.7805 | 0.00797 | -0.0767 | -97.9297
-9.5 | -0.7214 | 0.00759 | -0.0775 | -95.0461
-9 | -0.6612 | 0.0072 | -0.0784 | -91.8333
-8.5 | -0.5868 | 0.00679 | -0.0826 | -86.4212
-8 | -0.5312 | 0.00656 | -0.0824 | -80.9756
-7.5 | -0.4779 | 0.00639 | -0.0817 | -74.7887
-7 | -0.4235 | 0.00619 | -0.0812 | -68.4168
-6.5 | -0.3685 | 0.00598 | -0.0809 | -61.6221
-6 | -0.3133 | 0.00571 | -0.0806 | -54.8687
-5.5 | -0.2585 | 0.00555 | -0.0802 | -46.5766
-5 | -0.2028 | 0.00536 | -0.08 | -37.8358
-4.5 | -0.1468 | 0.00529 | -0.0798 | -27.7505
-4 | -0.0908 | 0.00527 | -0.0796 | -17.2296
-3.5 | -0.0345 | 0.00522 | -0.0795 | -6.6092
-3 | 0.0218 | 0.00516 | -0.0793 | 4.2248
-2.5 | 0.0782 | 0.00514 | -0.0792 | 15.214
-2 | 0.1344 | 0.00513 | -0.0791 | 26.1988
-1.5 | 0.1907 | 0.00509 | -0.079 | 37.4656
-1 | 0.2471 | 0.00507 | -0.0789 | 48.7377
-0.5 | 0.3035 | 0.00503 | -0.0789 | 60.338
0 | 0.3598 | 0.00502 | -0.0789 | 71.6733
0.5 | 0.4163 | 0.00504 | -0.0788 | 82.5992
1 | 0.4726 | 0.00508 | -0.0788 | 93.0315
1.5 | 0.5288 | 0.00516 | -0.0788 | 102.4806
2 | 0.585 | 0.00522 | -0.0787 | 112.069
2.5 | 0.6411 | 0.00529 | -0.0787 | 121.1909
3 | 0.697 | 0.00538 | -0.0787 | 129.5539
3.5 | 0.7526 | 0.00553 | -0.0786 | 136.094
4 | 0.8084 | 0.00564 | -0.0785 | 143.3333
4.5 | 0.8637 | 0.00582 | -0.0784 | 148.4021
5 | 0.9185 | 0.00602 | -0.0783 | 152.5748
5.5 | 0.9695 | 0.00606 | -0.0771 | 159.9835
6 | 1.0239 | 0.00643 | -0.0768 | 159.2379
6.5 | 1.0782 | 0.0068 | -0.0765 | 158.5588
7 | 1.1321 | 0.00722 | -0.0762 | 156.8006
7.5 | 1.1854 | 0.00768 | -0.0757 | 154.349
8 | 1.2389 | 0.00811 | -0.0753 | 152.762
8.5 | 1.292 | 0.00852 | -0.0749 | 151.6432
9 | 1.3446 | 0.00899 | -0.0745 | 149.5662
9.5 | 1.3967 | 0.00948 | -0.0739 | 147.3312
10 | 1.4487 | 0.00994 | -0.0734 | 145.7445
10.5 | 1.4998 | 0.01049 | -0.0728 | 142.9743
11 | 1.5499 | 0.01114 | -0.072 | 139.1293
11.5 | 1.5998 | 0.01175 | -0.0713 | 136.1532
12 | 1.6492 | 0.01236 | -0.0705 | 133.4304
12.5 | 1.6978 | 0.01301 | -0.0696 | 130.4996
13 | 1.7451 | 0.01374 | -0.0686 | 127.0087
13.5 | 1.7906 | 0.01462 | -0.0673 | 122.4761
14 | 1.8339 | 0.01564 | -0.0657 | 117.257
15 | 1.917 | 0.01771 | -0.0622 | 108.2439
15.5 | 1.9561 | 0.01878 | -0.0602 | 104.1587
16 | 1.9924 | 0.01993 | -0.0578 | 99.9699
16.5 | 2.0251 | 0.02119 | -0.055 | 95.5687
17 | 2.0514 | 0.02261 | -0.0513 | 90.7298
17.5 | 2.0614 | 0.02422 | -0.0451 | 85.1115
18 | 2.0693 | 0.02641 | -0.0399 | 78.3529
18.5 | 2.0742 | 0.02934 | -0.0359 | 70.6953
19 | 2.0749 | 0.03323 | -0.033 | 62.4406
19.5 | 2.069 | 0.0385 | -0.0317 | 53.7403
20 | 2.0552 | 0.04563 | -0.0324 | 45.0405

## 123. Re 14M Mach 0.10 (1)
BIGFOIL.COM POLAR EXPORT
avx-nitro
avx-nitro |  |  |  | Cl Max: | 1.252 | at alpha= | 9.5 | deg
JavaFoil+Calcfoil stall+Eppler ext transition |  |  |  | L/D Max: | 124.66 | at alpha= | 6.5 | deg
Re: | 14000000 |  |  | Cd Min: | 0.00652 | at alpha= | -1.5 | deg
Mach: | 0.1 |  |  | Cl=0 at alpha= | -3.431 | deg
|  |  |  | @ Cl=0.1, Cd= | 0.0066847
|  |  |  | @ Cl=0.4, Cd= | 0.0065597
|  |  |  | @ Cl=0.6, Cd= | 0.0068644
alpha (deg) | Cl | Cd | Cm | Cl/Cd
-14 | -0.335 | 0.08644 | -0.045 | -3.871
-13.5 | -0.349 | 0.0817 | -0.045 | -4.268
-13 | -0.362 | 0.07693 | -0.046 | -4.704
-12.5 | -0.374 | 0.07239 | -0.047 | -5.164
-12 | -0.384 | 0.06806 | -0.047 | -5.643
-11.5 | -0.393 | 0.06266 | -0.049 | -6.272
-11 | -0.4 | 0.05743 | -0.051 | -6.956
-10.5 | -0.404 | 0.05094 | -0.054 | -7.941
-10 | -0.414 | 0.03783 | -0.061 | -10.953
-9.5 | -0.446 | 0.01445 | -0.073 | -30.871
-9 | -0.464 | 0.00836 | -0.079 | -55.534
-8.5 | -0.446 | 0.00791 | -0.079 | -56.405
-8 | -0.422 | 0.0077 | -0.079 | -54.845
-7.5 | -0.393 | 0.00747 | -0.079 | -52.514
-7 | -0.358 | 0.00733 | -0.079 | -48.784
-6.5 | -0.318 | 0.00719 | -0.079 | -44.161
-6 | -0.273 | 0.00703 | -0.079 | -38.821
-5.5 | -0.225 | 0.00684 | -0.079 | -32.843
-5 | -0.174 | 0.00683 | -0.079 | -25.424
-4.5 | -0.12 | 0.00668 | -0.079 | -17.963
-4 | -0.064 | 0.00677 | -0.079 | -9.521
-3.5 | -0.008 | 0.00663 | -0.079 | -1.148
-3 | 0.05 | 0.0066 | -0.079 | 7.604
-2.5 | 0.109 | 0.0067 | -0.079 | 16.202
-2 | 0.167 | 0.00673 | -0.079 | 24.856
-1.5 | 0.226 | 0.00652 | -0.079 | 34.675
-1 | 0.285 | 0.00652 | -0.079 | 43.728
-0.5 | 0.343 | 0.00655 | -0.08 | 52.444
0 | 0.402 | 0.00656 | -0.08 | 61.269
0.5 | 0.46 | 0.00665 | -0.08 | 69.228
1 | 0.518 | 0.0067 | -0.08 | 77.339
1.5 | 0.577 | 0.00682 | -0.08 | 84.481
2 | 0.634 | 0.00693 | -0.08 | 91.582
2.5 | 0.692 | 0.00709 | -0.08 | 97.682
3 | 0.749 | 0.00727 | -0.08 | 103.028
3.5 | 0.806 | 0.00742 | -0.08 | 108.653
4 | 0.863 | 0.00749 | -0.08 | 115.113
4.5 | 0.918 | 0.00775 | -0.08 | 118.389
5 | 0.971 | 0.00803 | -0.08 | 120.923
5.5 | 1.021 | 0.00829 | -0.08 | 123.246
6 | 1.07 | 0.00867 | -0.08 | 123.426
6.5 | 1.114 | 0.00893 | -0.08 | 124.66
7 | 1.153 | 0.00952 | -0.08 | 121.099
7.5 | 1.188 | 0.00994 | -0.08 | 119.512
8 | 1.215 | 0.01034 | -0.08 | 117.588
8.5 | 1.236 | 0.01077 | -0.08 | 114.835
9 | 1.248 | 0.0108 | -0.08 | 115.607
9.5 | 1.252 | 0.0114 | -0.08 | 109.817
10 | 1.248 | 0.01204 | -0.08 | 103.682
10.5 | 1.237 | 0.01272 | -0.08 | 97.225
11 | 1.217 | 0.01353 | -0.08 | 89.95
11.5 | 1.191 | 0.01464 | -0.08 | 81.371
12 | 1.145 | 0.01605 | -0.079 | 71.322
12.5 | 1.09 | 0.01803 | -0.078 | 60.47
13 | 1.023 | 0.0221 | -0.076 | 46.287
13.5 | 0.949 | 0.02982 | -0.073 | 31.813
14 | 0.871 | 0.04337 | -0.069 | 20.084
14.5 | 0.805 | 0.05654 | -0.066 | 14.234

## 124. Re 14M Mach 0.10 (2)
BIGFOIL.COM POLAR EXPORT
avx-nitro
avx-nitro |  |  |  | Cl Max: | 2.0576 | at alpha= | 18 | deg
XFOIL ncrit=9 |  |  |  | L/D Max: | 160.444 | at alpha= | 5.5 | deg
Re: | 14000000 |  |  | Cd Min: | 0.05782 | at alpha= | 20 | deg
Mach: | 0.1 |  |  | Cl=0 at alpha= | -3.1905 | deg
|  |  |  | @ Cl=0.1, Cd= | 0.0051424
|  |  |  | @ Cl=0.4, Cd= | 0.0050367
|  |  |  | @ Cl=0.6, Cd= | 0.0052445
alpha (deg) | Cl | Cd | Cm | Cl/Cd
-15 | -1.2608 | 0.03062 | -0.0755 | -41.1757
-14.5 | -1.2442 | 0.02451 | -0.0772 | -50.763
-14 | -1.2104 | 0.02065 | -0.0773 | -58.615
-13.5 | -1.1695 | 0.01789 | -0.0768 | -65.3717
-13 | -1.1263 | 0.01578 | -0.0757 | -71.3752
-12.5 | -1.08 | 0.01404 | -0.0746 | -76.9231
-12 | -1.031 | 0.01258 | -0.0737 | -81.9555
-11.5 | -0.9755 | 0.01133 | -0.0739 | -86.0989
-11 | -0.9141 | 0.00997 | -0.0754 | -91.6851
-10.5 | -0.8517 | 0.00866 | -0.077 | -98.3487
-10 | -0.7897 | 0.00814 | -0.0781 | -97.0147
-9.5 | -0.7295 | 0.00772 | -0.0787 | -94.4948
-9 | -0.6685 | 0.00732 | -0.0795 | -91.3251
-8.5 | -0.593 | 0.00688 | -0.0836 | -86.1919
-8 | -0.5364 | 0.00664 | -0.0834 | -80.7831
-7.5 | -0.4825 | 0.00647 | -0.0825 | -74.575
-7 | -0.4275 | 0.00626 | -0.082 | -68.2907
-6.5 | -0.3719 | 0.00604 | -0.0816 | -61.5728
-6 | -0.3161 | 0.00578 | -0.0812 | -54.6886
-5.5 | -0.2609 | 0.00558 | -0.0808 | -46.7563
-5 | -0.2046 | 0.00539 | -0.0805 | -37.9592
-4.5 | -0.1482 | 0.0053 | -0.0803 | -27.9623
-4 | -0.0917 | 0.00527 | -0.0801 | -17.4004
-3.5 | -0.0351 | 0.00523 | -0.0799 | -6.7113
-3 | 0.0216 | 0.00517 | -0.0798 | 4.1779
-2.5 | 0.0784 | 0.00515 | -0.0796 | 15.2233
-2 | 0.135 | 0.00513 | -0.0795 | 26.3158
-1.5 | 0.1916 | 0.00509 | -0.0794 | 37.6424
-1 | 0.2484 | 0.00507 | -0.0793 | 48.9941
-0.5 | 0.3051 | 0.00503 | -0.0793 | 60.6561
0 | 0.3617 | 0.00503 | -0.0792 | 71.9085
0.5 | 0.4186 | 0.00504 | -0.0792 | 83.0556
1 | 0.4752 | 0.00508 | -0.0792 | 93.5433
1.5 | 0.5317 | 0.00516 | -0.0791 | 103.0426
2 | 0.5883 | 0.00523 | -0.0791 | 112.4857
2.5 | 0.6447 | 0.0053 | -0.079 | 121.6415
3 | 0.701 | 0.00539 | -0.079 | 130.0557
3.5 | 0.757 | 0.00554 | -0.0789 | 136.6426
4 | 0.8131 | 0.00565 | -0.0788 | 143.9115
4.5 | 0.8689 | 0.00584 | -0.0787 | 148.7842
5 | 0.9241 | 0.00605 | -0.0785 | 152.7438
5.5 | 0.9755 | 0.00608 | -0.0773 | 160.4441
6 | 1.0305 | 0.00646 | -0.0769 | 159.5201
6.5 | 1.0852 | 0.00684 | -0.0766 | 158.655
7 | 1.1395 | 0.00729 | -0.0761 | 156.31
7.5 | 1.1935 | 0.00774 | -0.0757 | 154.199
8 | 1.2474 | 0.00818 | -0.0752 | 152.4939
8.5 | 1.3012 | 0.00859 | -0.0747 | 151.4785
9 | 1.3543 | 0.0091 | -0.0741 | 148.8242
9.5 | 1.4072 | 0.00958 | -0.0735 | 146.8894
10 | 1.4598 | 0.01007 | -0.0729 | 144.9652
10.5 | 1.5113 | 0.01068 | -0.0721 | 141.5075
11 | 1.5621 | 0.01135 | -0.0712 | 137.63
11.5 | 1.6129 | 0.01195 | -0.0703 | 134.9707
12 | 1.6629 | 0.01259 | -0.0694 | 132.081
12.5 | 1.7119 | 0.01331 | -0.0683 | 128.6176
13 | 1.7591 | 0.01417 | -0.0669 | 124.1426
13.5 | 1.8045 | 0.01517 | -0.0653 | 118.9519
14 | 1.8478 | 0.01629 | -0.0635 | 113.4316
15.5 | 1.9697 | 0.01961 | -0.057 | 100.4437
16 | 2.0042 | 0.02093 | -0.054 | 95.7573
16.5 | 2.0338 | 0.02238 | -0.0505 | 90.8758
17 | 2.046 | 0.02404 | -0.0443 | 85.1082
17.5 | 2.0532 | 0.02627 | -0.0386 | 78.1576
18 | 2.0576 | 0.02928 | -0.0342 | 70.2732
18.5 | 2.057 | 0.0334 | -0.0312 | 61.5868
19 | 2.0491 | 0.03909 | -0.03 | 52.4201
19.5 | 2.0316 | 0.04698 | -0.0311 | 43.2439
20 | 1.9991 | 0.05782 | -0.0347 | 34.5745

## 125. Re 14M Mach 0.25 (1)
BIGFOIL.COM POLAR EXPORT
avx-nitro
avx-nitro |  |  |  | Cl Max: | 1.229 | at alpha= | 8.5 | deg
JavaFoil+Calcfoil stall+Eppler ext transition |  |  |  | L/D Max: | 123.291 | at alpha= | 5.5 | deg
Re: | 14000000 |  |  | Cd Min: | 0.00657 | at alpha= | -1.5 | deg
Mach: | 0.25 |  |  | Cl=0 at alpha= | -3.4333 | deg
|  |  |  | @ Cl=0.1, Cd= | 0.0067293
|  |  |  | @ Cl=0.4, Cd= | 0.0065822
|  |  |  | @ Cl=0.6, Cd= | 0.07328
alpha (deg) | Cl | Cd | Cm | Cl/Cd
-13.5 | -0.057 | 0.08589 | -0.044 | -0.668
-13 | -0.055 | 0.08194 | -0.044 | -0.666
-12.5 | -0.122 | 0.07659 | -0.045 | -1.593
-12 | -0.175 | 0.07242 | -0.046 | -2.422
-11.5 | -0.217 | 0.06769 | -0.047 | -3.203
-11 | -0.252 | 0.06349 | -0.047 | -3.964
-10.5 | -0.281 | 0.05919 | -0.048 | -4.746
-10 | -0.304 | 0.05461 | -0.05 | -5.574
-9.5 | -0.322 | 0.04954 | -0.052 | -6.498
-9 | -0.34 | 0.03726 | -0.061 | -9.12
-8.5 | -0.398 | 0.00871 | -0.08 | -45.666
-8 | -0.393 | 0.00805 | -0.081 | -48.838
-7.5 | -0.375 | 0.00769 | -0.081 | -48.785
-7 | -0.349 | 0.00751 | -0.081 | -46.505
-6.5 | -0.315 | 0.00733 | -0.081 | -42.932
-6 | -0.273 | 0.00716 | -0.081 | -38.178
-5.5 | -0.227 | 0.00694 | -0.081 | -32.689
-5 | -0.176 | 0.0069 | -0.081 | -25.546
-4.5 | -0.122 | 0.00676 | -0.081 | -18.11
-4 | -0.066 | 0.00669 | -0.081 | -9.855
-3.5 | -0.008 | 0.00679 | -0.081 | -1.149
-3 | 0.052 | 0.00677 | -0.082 | 7.613
-2.5 | 0.111 | 0.00672 | -0.082 | 16.6
-2 | 0.172 | 0.00678 | -0.082 | 25.355
-1.5 | 0.232 | 0.00657 | -0.082 | 35.378
-1 | 0.293 | 0.00658 | -0.082 | 44.499
-0.5 | 0.353 | 0.00659 | -0.082 | 53.581
0 | 0.413 | 0.00658 | -0.082 | 62.733
0.5 | 0.473 | 0.00669 | -0.082 | 70.638
1 | 0.533 | 0.00675 | -0.082 | 78.877
1.5 | 0.592 | 0.00689 | -0.082 | 85.958
2 | 0.652 | 0.007 | -0.082 | 93.166
2.5 | 0.711 | 0.00715 | -0.082 | 99.392
3 | 0.77 | 0.00737 | -0.082 | 104.519
3.5 | 0.828 | 0.00752 | -0.082 | 110.203
4 | 0.886 | 0.00772 | -0.082 | 114.659
4.5 | 0.942 | 0.00792 | -0.082 | 119.015
5 | 0.996 | 0.00821 | -0.082 | 121.206
5.5 | 1.046 | 0.00849 | -0.082 | 123.291
6 | 1.094 | 0.00893 | -0.082 | 122.528
6.5 | 1.136 | 0.00943 | -0.082 | 120.54
7 | 1.173 | 0.00987 | -0.082 | 118.817
7.5 | 1.201 | 0.01032 | -0.082 | 116.375
8 | 1.22 | 0.01081 | -0.082 | 112.897
8.5 | 1.229 | 0.01133 | -0.082 | 108.485
9 | 1.224 | 0.01159 | -0.082 | 105.634
9.5 | 1.206 | 0.01233 | -0.082 | 97.745
10 | 1.174 | 0.01318 | -0.082 | 89.026
10.5 | 1.128 | 0.01431 | -0.082 | 78.849
11 | 1.058 | 0.01596 | -0.081 | 66.305
11.5 | 0.969 | 0.01855 | -0.08 | 52.251
12 | 0.852 | 0.02663 | -0.076 | 31.984
12.5 | 0.73 | 0.04053 | -0.071 | 18.02
13 | 0.612 | 0.0597 | -0.064 | 10.25
13.5 | 0.506 | 0.07328 | -0.06 | 6.911

## 126. Re 14M Mach 0.25 (2)
BIGFOIL.COM POLAR EXPORT
avx-nitro
avx-nitro |  |  |  | Cl Max: | 1.9346 | at alpha= | 14.5 | deg
XFOIL ncrit=9 |  |  |  | L/D Max: | 162.267 | at alpha= | 5.5 | deg
Re: | 14000000 |  |  | Cd Min: | 0.19344 | at alpha= | -15.5 | deg
Mach: | 0.25 |  |  | Cl=0 at alpha= | -3.1747 | deg
|  |  |  | @ Cl=0.1, Cd= | 0.005163
|  |  |  | @ Cl=0.4, Cd= | 0.0050547
|  |  |  | @ Cl=0.6, Cd= | 0.0052601
alpha (deg) | Cl | Cd | Cm | Cl/Cd
-15.5 | -0.6272 | 0.19344 | 0.0316 | -3.2423
-15 | -0.6108 | 0.18651 | 0.0285 | -3.2749
-14.5 | -0.4449 | 0.15107 | 0.0011 | -2.945
-14 | -0.4367 | 0.14607 | -0.0007 | -2.9897
-13.5 | -0.5892 | 0.15632 | 0.0173 | -3.7692
-13 | -0.576 | 0.14958 | 0.0146 | -3.8508
-12.5 | -0.563 | 0.14282 | 0.0119 | -3.942
-12 | -0.7282 | 0.09451 | -0.0123 | -7.705
-11.5 | -0.8038 | 0.073 | -0.0285 | -11.011
-11 | -0.8552 | 0.04946 | -0.0586 | -17.2907
-10.5 | -0.8941 | 0.0191 | -0.0819 | -46.8115
-10 | -0.8389 | 0.01254 | -0.0854 | -66.8979
-9.5 | -0.7754 | 0.00987 | -0.0862 | -78.5613
-9 | -0.7111 | 0.0086 | -0.086 | -82.686
-8.5 | -0.6297 | 0.00772 | -0.0894 | -81.5674
-8 | -0.5668 | 0.00727 | -0.0889 | -77.9642
-7.5 | -0.509 | 0.007 | -0.0875 | -72.7143
-7 | -0.4504 | 0.00672 | -0.0864 | -67.0238
-6.5 | -0.3912 | 0.00643 | -0.0856 | -60.8398
-6 | -0.3323 | 0.00612 | -0.0849 | -54.2974
-5.5 | -0.2742 | 0.0058 | -0.0841 | -47.2759
-5 | -0.2153 | 0.00554 | -0.0835 | -38.8628
-4.5 | -0.1563 | 0.00536 | -0.0831 | -29.1604
-4 | -0.0973 | 0.0053 | -0.0827 | -18.3585
-3 | 0.0206 | 0.0052 | -0.0821 | 3.9615
-2.5 | 0.0794 | 0.00517 | -0.0819 | 15.3578
-2 | 0.1381 | 0.00515 | -0.0817 | 26.8155
-1.5 | 0.1966 | 0.00512 | -0.0815 | 38.3984
-1 | 0.2553 | 0.00507 | -0.0814 | 50.355
-0.5 | 0.3139 | 0.00504 | -0.0813 | 62.2817
0 | 0.3723 | 0.00505 | -0.0812 | 73.7228
0.5 | 0.4311 | 0.00506 | -0.0812 | 85.1976
1 | 0.4896 | 0.0051 | -0.0811 | 96
1.5 | 0.548 | 0.00518 | -0.081 | 105.7915
2 | 0.6064 | 0.00527 | -0.0809 | 115.0664
2.5 | 0.6648 | 0.00535 | -0.0808 | 124.2617
3 | 0.7234 | 0.00543 | -0.0807 | 133.2228
3.5 | 0.7815 | 0.00559 | -0.0805 | 139.8032
4 | 0.8397 | 0.00574 | -0.0803 | 146.2892
4.5 | 0.8979 | 0.00594 | -0.0799 | 151.1616
5 | 0.9555 | 0.00617 | -0.0796 | 154.8622
5.5 | 1.0093 | 0.00622 | -0.0781 | 162.2669
6 | 1.0667 | 0.00667 | -0.0775 | 159.925
6.5 | 1.1241 | 0.0071 | -0.0768 | 158.3239
7 | 1.1814 | 0.00758 | -0.076 | 155.8575
7.5 | 1.2385 | 0.00807 | -0.0752 | 153.4696
8 | 1.2959 | 0.00854 | -0.0742 | 151.7447
8.5 | 1.3527 | 0.00907 | -0.0732 | 149.14
9 | 1.4097 | 0.0096 | -0.0721 | 146.8438
9.5 | 1.4662 | 0.0102 | -0.0708 | 143.7451
10 | 1.5218 | 0.01093 | -0.0693 | 139.2315
10.5 | 1.5773 | 0.01163 | -0.0677 | 135.6234
11 | 1.6324 | 0.01239 | -0.066 | 131.7514
11.5 | 1.6861 | 0.01329 | -0.064 | 126.8698
12 | 1.7382 | 0.01435 | -0.0617 | 121.1289
12.5 | 1.7878 | 0.01561 | -0.0589 | 114.5291
13 | 1.8323 | 0.0173 | -0.0555 | 105.9133
13.5 | 1.8758 | 0.01891 | -0.0519 | 99.1962
14 | 1.9115 | 0.02096 | -0.0475 | 91.1975
14.5 | 1.9346 | 0.02358 | -0.0417 | 82.0441
15 | 1.9284 | 0.02668 | -0.0327 | 72.2789
15.5 | 1.9116 | 0.03168 | -0.0265 | 60.3409
16 | 1.8862 | 0.03943 | -0.025 | 47.8367
16.5 | 1.8517 | 0.05065 | -0.0289 | 36.5587
17 | 1.8055 | 0.06501 | -0.0361 | 27.7727
17.5 | 1.7519 | 0.08087 | -0.044 | 21.6632
18 | 1.6905 | 0.09805 | -0.0524 | 17.2412
18.5 | 1.6238 | 0.11642 | -0.0618 | 13.9478
19 | 1.5538 | 0.13618 | -0.0728 | 11.4099
19.5 | 1.4824 | 0.15754 | -0.0861 | 9.4097

## 127. Re 14M Mach 0.50 (1)
BIGFOIL.COM POLAR EXPORT
avx-nitro
avx-nitro |  |  |  | Cl Max: | 1.247 | at alpha= | 20 | deg
JavaFoil+Calcfoil stall+Eppler ext transition |  |  |  | L/D Max: | 120.154 | at alpha= | 5 | deg
Re: | 14000000 |  |  | Cd Min: | 0.00672 | at alpha= | -1.5 | deg
Mach: | 0.5 |  |  | Cl=0 at alpha= | -3.4318 | deg
|  |  |  | @ Cl=0.1, Cd= | 0.0068578
|  |  |  | @ Cl=0.4, Cd= | 0.00679
|  |  |  | @ Cl=0.6, Cd= | 0.0069964
alpha (deg) | Cl | Cd | Cm | Cl/Cd
-20 | -0.888 | 0.16548 | -0.052 | -5.366
-19.5 | -0.863 | 0.15059 | -0.053 | -5.733
-19 | -0.84 | 0.1371 | -0.055 | -6.124
-18.5 | -0.817 | 0.12382 | -0.056 | -6.595
-18 | -0.785 | 0.12793 | -0.053 | -6.137
-17.5 | -0.765 | 0.11104 | -0.057 | -6.89
-17 | -0.745 | 0.09758 | -0.061 | -7.636
-16.5 | -0.706 | 0.1091 | -0.053 | -6.468
-16 | -0.69 | 0.09067 | -0.06 | -7.607
-15.5 | -0.674 | 0.07411 | -0.065 | -9.099
-15 | -0.625 | 0.09752 | -0.052 | -6.406
-14.5 | -0.609 | 0.07906 | -0.06 | -7.703
-14 | -0.594 | 0.06317 | -0.066 | -9.395
-13.5 | -0.546 | 0.08316 | -0.053 | -6.562
-13 | -0.53 | 0.06578 | -0.062 | -8.061
-12.5 | -0.493 | 0.07417 | -0.054 | -6.649
-12 | -0.472 | 0.06352 | -0.06 | -7.429
-11.5 | -0.441 | 0.06521 | -0.056 | -6.759
-11 | -0.416 | 0.05906 | -0.058 | -7.04
-10.5 | -0.386 | 0.05948 | -0.055 | -6.487
-10 | -0.365 | 0.04941 | -0.062 | -7.381
-9.5 | -0.336 | 0.04834 | -0.061 | -6.95
-9 | -0.306 | 0.04912 | -0.058 | -6.224
-8.5 | -0.286 | 0.03707 | -0.067 | -7.727
-8 | -0.258 | 0.0359 | -0.067 | -7.179
-7.5 | -0.242 | 0.02165 | -0.077 | -11.176
-7 | -0.239 | 0.00803 | -0.091 | -29.756
-6.5 | -0.205 | 0.00781 | -0.091 | -26.287
-6 | -0.172 | 0.0076 | -0.091 | -22.639
-5.5 | -0.138 | 0.00744 | -0.091 | -18.612
-5 | -0.161 | 0.00738 | -0.091 | -21.843
-4.5 | -0.126 | 0.00709 | -0.091 | -17.803
-4 | -0.071 | 0.00698 | -0.091 | -10.163
-3.5 | -0.009 | 0.00692 | -0.091 | -1.237
-3 | 0.057 | 0.0068 | -0.091 | 8.385
-2.5 | 0.124 | 0.00689 | -0.091 | 18.002
-2 | 0.192 | 0.00677 | -0.091 | 28.304
-1.5 | 0.259 | 0.00672 | -0.091 | 38.599
-1 | 0.327 | 0.00674 | -0.091 | 48.574
-0.5 | 0.394 | 0.00679 | -0.091 | 58.106
0 | 0.462 | 0.00679 | -0.091 | 68
0.5 | 0.528 | 0.00692 | -0.091 | 76.4
1 | 0.595 | 0.00698 | -0.092 | 85.213
1.5 | 0.662 | 0.0072 | -0.092 | 91.9
2 | 0.728 | 0.00735 | -0.092 | 99.039
2.5 | 0.794 | 0.00754 | -0.092 | 105.318
3 | 0.859 | 0.00784 | -0.092 | 109.595
3.5 | 0.923 | 0.00795 | -0.092 | 116.126
4 | 0.986 | 0.00839 | -0.092 | 117.531
4.5 | 1.046 | 0.00872 | -0.092 | 120.031
5 | 1.1 | 0.00915 | -0.092 | 120.154
5.5 | 1.144 | 0.00979 | -0.092 | 116.852
6 | 1.177 | 0.01056 | -0.092 | 111.377
6.5 | 1.18 | 0.01133 | -0.092 | 104.165
7 | 1.115 | 0.01233 | -0.092 | 90.407
7.5 | 0.728 | 0.01331 | -0.092 | 54.651
8 | 0.76 | 0.01426 | -0.092 | 53.301
8.5 | 0.793 | 0.01485 | -0.092 | 53.402
9 | 0.809 | 0.01733 | -0.09 | 46.678
9.5 | 0.843 | 0.01727 | -0.09 | 48.839
10 | 0.862 | 0.01945 | -0.089 | 44.298
10.5 | 0.881 | 0.02199 | -0.087 | 40.039
11 | 0.902 | 0.02439 | -0.086 | 36.991
11.5 | 0.933 | 0.02474 | -0.086 | 37.726
12 | 0.858 | 0.06625 | -0.067 | 12.949
12.5 | 0.93 | 0.04664 | -0.077 | 19.946
13 | 0.989 | 0.03623 | -0.082 | 27.313
13.5 | 0.923 | 0.08587 | -0.062 | 10.745
14 | 0.963 | 0.08159 | -0.067 | 11.804
14.5 | 0.994 | 0.08246 | -0.068 | 12.057
15 | 0.995 | 0.10724 | -0.06 | 9.282
15.5 | 1.021 | 0.11386 | -0.06 | 8.967
16 | 1.039 | 0.13414 | -0.056 | 7.743
16.5 | 1.07 | 0.13059 | -0.059 | 8.191
17 | 1.09 | 0.15199 | -0.057 | 7.174
17.5 | 1.122 | 0.14547 | -0.059 | 7.71
18 | 1.143 | 0.16708 | -0.057 | 6.839
18.5 | 1.175 | 0.15667 | -0.06 | 7.497
19 | 1.195 | 0.1824 | -0.058 | 6.552
19.5 | 1.225 | 0.17558 | -0.06 | 6.975
20 | 1.247 | 0.19811 | -0.059 | 6.293

## 128. Re 14M Mach 0.50 (2)
BIGFOIL.COM POLAR EXPORT
avx-nitro
avx-nitro |  |  |  | Cl Max: | 1.3823 | at alpha= | 7 | deg
XFOIL ncrit=9 |  |  |  | L/D Max: | 167.231 | at alpha= | 5.5 | deg
Re: | 14000000 |  |  | Cd Min: | 0.00884 | at alpha= | 7 | deg
Mach: | 0.5 |  |  | Cl=0 at alpha= | -99 | deg
|  |  |  | @ Cl=0.1, Cd= | 0.00513
|  |  |  | @ Cl=0.4, Cd= | 0.00513
|  |  |  | @ Cl=0.6, Cd= | 0.0053094
alpha (deg) | Cl | Cd | Cm | Cl/Cd
0 | 0.4194 | 0.00513 | -0.0898 | 81.7544
0.5 | 0.4864 | 0.00518 | -0.0896 | 93.8996
1 | 0.5534 | 0.00524 | -0.0893 | 105.6107
1.5 | 0.6206 | 0.00534 | -0.089 | 116.2172
2 | 0.6879 | 0.00545 | -0.0886 | 126.2202
2.5 | 0.7558 | 0.00555 | -0.0882 | 136.1802
3 | 0.8238 | 0.00571 | -0.0875 | 144.2732
3.5 | 0.8922 | 0.00589 | -0.0868 | 151.4771
4 | 0.9613 | 0.00611 | -0.0858 | 157.3322
4.5 | 1.0306 | 0.00641 | -0.0846 | 160.78
5 | 1.1002 | 0.00667 | -0.0831 | 164.9475
5.5 | 1.1656 | 0.00697 | -0.0801 | 167.231
6 | 1.2366 | 0.00755 | -0.0777 | 163.7881
6.5 | 1.3084 | 0.00821 | -0.0749 | 159.3666
7 | 1.3823 | 0.00884 | -0.0717 | 156.3688

## 129. Re 16M Mach 0.00 (1)
BIGFOIL.COM POLAR EXPORT
avx-nitro
avx-nitro |  |  |  | Cl Max: | 1.257 | at alpha= | 9.5 | deg
JavaFoil+Calcfoil stall+Eppler ext transition |  |  |  | L/D Max: | 124.329 | at alpha= | 6 | deg
Re: | 16000000 |  |  | Cd Min: | 0.00638 | at alpha= | -1.5 | deg
Mach: | 0 |  |  | Cl=0 at alpha= | -3.431 | deg
|  |  |  | @ Cl=0.1, Cd= | 0.0065317
|  |  |  | @ Cl=0.4, Cd= | 0.00658
|  |  |  | @ Cl=0.6, Cd= | 0.0068202
alpha (deg) | Cl | Cd | Cm | Cl/Cd
-14.5 | -0.356 | 0.08931 | -0.045 | -3.983
-14 | -0.368 | 0.08423 | -0.046 | -4.37
-13.5 | -0.38 | 0.07942 | -0.047 | -4.781
-13 | -0.39 | 0.07529 | -0.047 | -5.18
-12.5 | -0.399 | 0.0706 | -0.048 | -5.657
-12 | -0.407 | 0.06536 | -0.049 | -6.234
-11.5 | -0.414 | 0.05931 | -0.051 | -6.986
-11 | -0.42 | 0.05288 | -0.054 | -7.936
-10.5 | -0.425 | 0.04419 | -0.058 | -9.613
-10 | -0.454 | 0.01934 | -0.07 | -23.487
-9.5 | -0.485 | 0.00868 | -0.078 | -55.868
-9 | -0.472 | 0.00815 | -0.078 | -57.837
-8.5 | -0.451 | 0.00782 | -0.078 | -57.668
-8 | -0.425 | 0.00759 | -0.078 | -56.045
-7.5 | -0.394 | 0.00745 | -0.078 | -52.921
-7 | -0.358 | 0.00723 | -0.078 | -49.546
-6.5 | -0.318 | 0.00707 | -0.079 | -44.933
-6 | -0.273 | 0.00688 | -0.079 | -39.644
-5.5 | -0.224 | 0.00683 | -0.079 | -32.803
-5 | -0.173 | 0.0067 | -0.079 | -25.826
-4.5 | -0.12 | 0.00663 | -0.079 | -18.021
-4 | -0.064 | 0.0066 | -0.079 | -9.732
-3.5 | -0.008 | 0.00656 | -0.079 | -1.155
-3 | 0.05 | 0.00648 | -0.079 | 7.708
-2.5 | 0.108 | 0.00654 | -0.079 | 16.512
-2 | 0.166 | 0.00649 | -0.079 | 25.657
-1.5 | 0.225 | 0.00638 | -0.079 | 35.274
-1 | 0.284 | 0.00646 | -0.079 | 43.89
-0.5 | 0.342 | 0.0065 | -0.079 | 52.609
0 | 0.4 | 0.00658 | -0.079 | 60.811
0.5 | 0.458 | 0.00657 | -0.079 | 69.746
1 | 0.516 | 0.00663 | -0.079 | 77.792
1.5 | 0.574 | 0.00677 | -0.079 | 84.682
2 | 0.631 | 0.00688 | -0.079 | 91.751
2.5 | 0.689 | 0.00702 | -0.079 | 98.07
3 | 0.746 | 0.00724 | -0.079 | 103.015
3.5 | 0.802 | 0.00734 | -0.079 | 109.399
4 | 0.858 | 0.0075 | -0.079 | 114.386
4.5 | 0.913 | 0.0077 | -0.079 | 118.617
5 | 0.966 | 0.00794 | -0.079 | 121.61
5.5 | 1.017 | 0.00819 | -0.079 | 124.105
6 | 1.065 | 0.00857 | -0.079 | 124.329
6.5 | 1.109 | 0.009 | -0.079 | 123.265
7 | 1.149 | 0.00932 | -0.08 | 123.282
7.5 | 1.184 | 0.00969 | -0.08 | 122.269
8 | 1.213 | 0.01006 | -0.08 | 120.644
8.5 | 1.236 | 0.0105 | -0.08 | 117.682
9 | 1.25 | 0.01093 | -0.08 | 114.358
9.5 | 1.257 | 0.01102 | -0.08 | 114.072
10 | 1.257 | 0.01162 | -0.08 | 108.142
10.5 | 1.249 | 0.01226 | -0.079 | 101.872
11 | 1.234 | 0.01303 | -0.079 | 94.728
11.5 | 1.213 | 0.01387 | -0.079 | 87.429
12 | 1.185 | 0.01519 | -0.079 | 77.976
12.5 | 1.133 | 0.01658 | -0.078 | 68.322
13 | 1.078 | 0.01898 | -0.077 | 56.771
13.5 | 1.016 | 0.02321 | -0.075 | 43.763
14 | 0.941 | 0.03331 | -0.072 | 28.247
14.5 | 0.874 | 0.04562 | -0.068 | 19.155

## 130. Re 16M Mach 0.00 (2)
BIGFOIL.COM POLAR EXPORT
avx-nitro
avx-nitro |  |  |  | Cl Max: | 2.0963 | at alpha= | 19 | deg
XFOIL ncrit=9 |  |  |  | L/D Max: | 162.441 | at alpha= | 6 | deg
Re: | 16000000 |  |  | Cd Min: | 0.04219 | at alpha= | 20 | deg
Mach: | 0 |  |  | Cl=0 at alpha= | -3.1933 | deg
|  |  |  | @ Cl=0.1, Cd= | 0.0051022
|  |  |  | @ Cl=0.4, Cd= | 0.0049941
|  |  |  | @ Cl=0.6, Cd= | 0.005221
alpha (deg) | Cl | Cd | Cm | Cl/Cd
-17.5 | -1.4827 | 0.03007 | -0.0773 | -49.3083
-17 | -1.462 | 0.02593 | -0.0783 | -56.3826
-16.5 | -1.4321 | 0.02312 | -0.0778 | -61.942
-16 | -1.3951 | 0.02083 | -0.0773 | -66.9755
-15.5 | -1.3539 | 0.0189 | -0.0768 | -71.6349
-15 | -1.3099 | 0.01724 | -0.0763 | -75.9803
-14.5 | -1.2641 | 0.0158 | -0.0757 | -80.0063
-14 | -1.2174 | 0.01451 | -0.075 | -83.9008
-13.5 | -1.171 | 0.01338 | -0.0739 | -87.5187
-13 | -1.1229 | 0.01236 | -0.073 | -90.8495
-12.5 | -1.0732 | 0.01143 | -0.0723 | -93.8933
-12 | -1.0197 | 0.01057 | -0.0723 | -96.4711
-11.5 | -0.9591 | 0.00977 | -0.0737 | -98.1679
-11 | -0.8981 | 0.00861 | -0.0754 | -104.3089
-10.5 | -0.837 | 0.00807 | -0.0767 | -103.7175
-10 | -0.777 | 0.00763 | -0.0777 | -101.8349
-9.5 | -0.7199 | 0.00725 | -0.078 | -99.2966
-9 | -0.6466 | 0.00684 | -0.0819 | -94.5322
-8.5 | -0.5872 | 0.00654 | -0.0826 | -89.7859
-8 | -0.534 | 0.00636 | -0.0819 | -83.9623
-7.5 | -0.4798 | 0.0062 | -0.0814 | -77.3871
-7 | -0.4248 | 0.006 | -0.081 | -70.8
-6.5 | -0.3695 | 0.00582 | -0.0808 | -63.488
-6 | -0.3146 | 0.00569 | -0.0804 | -55.29
-5.5 | -0.2592 | 0.00556 | -0.0801 | -46.6187
-5 | -0.2032 | 0.00535 | -0.0799 | -37.9813
-4.5 | -0.1472 | 0.00525 | -0.0798 | -28.0381
-4 | -0.091 | 0.00521 | -0.0796 | -17.4664
-3 | 0.0218 | 0.00511 | -0.0794 | 4.2661
-2.5 | 0.0781 | 0.00511 | -0.0793 | 15.2838
-2 | 0.1344 | 0.00509 | -0.0792 | 26.4047
-1.5 | 0.1908 | 0.00506 | -0.0791 | 37.7075
-0.5 | 0.3037 | 0.00501 | -0.079 | 60.6188
0 | 0.3601 | 0.00498 | -0.079 | 72.3092
0.5 | 0.4166 | 0.005 | -0.0789 | 83.32
1 | 0.4729 | 0.00505 | -0.0789 | 93.6436
1.5 | 0.5292 | 0.00512 | -0.0788 | 103.3594
2.5 | 0.6414 | 0.00528 | -0.0787 | 121.4773
3 | 0.6975 | 0.00535 | -0.0787 | 130.3738
3.5 | 0.7531 | 0.00551 | -0.0786 | 136.6788
4 | 0.8088 | 0.00563 | -0.0786 | 143.659
4.5 | 0.8642 | 0.00582 | -0.0785 | 148.488
5 | 0.919 | 0.00608 | -0.0783 | 151.1513
5.5 | 0.9741 | 0.00617 | -0.0782 | 157.8768
6 | 1.025 | 0.00631 | -0.077 | 162.4406
6.5 | 1.0793 | 0.00669 | -0.0767 | 161.3303
7 | 1.1331 | 0.00711 | -0.0763 | 159.3671
7.5 | 1.1868 | 0.00753 | -0.076 | 157.6096
8 | 1.2402 | 0.00795 | -0.0756 | 156
8.5 | 1.2936 | 0.00834 | -0.0752 | 155.1079
9 | 1.3461 | 0.00882 | -0.0747 | 152.619
9.5 | 1.3986 | 0.00926 | -0.0743 | 151.0367
10 | 1.4507 | 0.00972 | -0.0738 | 149.249
10.5 | 1.5017 | 0.01029 | -0.0731 | 145.9378
11 | 1.5521 | 0.0109 | -0.0724 | 142.3945
11.5 | 1.6024 | 0.01145 | -0.0717 | 139.9476
12 | 1.652 | 0.01204 | -0.0709 | 137.2093
12.5 | 1.7007 | 0.01268 | -0.0701 | 134.1246
13 | 1.7481 | 0.01343 | -0.069 | 130.1638
13.5 | 1.7935 | 0.01432 | -0.0677 | 125.2444
14 | 1.8372 | 0.01533 | -0.0662 | 119.8434
14.5 | 1.8809 | 0.01621 | -0.0647 | 116.0333
15 | 1.9229 | 0.01716 | -0.0631 | 112.0571
15.5 | 1.963 | 0.01817 | -0.0612 | 108.0352
16 | 2.0005 | 0.01927 | -0.0589 | 103.8142
16.5 | 2.0348 | 0.02047 | -0.0563 | 99.404
17 | 2.0644 | 0.02181 | -0.0531 | 94.6538
17.5 | 2.0797 | 0.02327 | -0.0475 | 89.3726
18 | 2.0878 | 0.02521 | -0.0418 | 82.8163
18.5 | 2.0941 | 0.0278 | -0.0373 | 75.3273
19 | 2.0963 | 0.03126 | -0.0339 | 67.0601
19.5 | 2.0933 | 0.03591 | -0.0319 | 58.293
20 | 2.0827 | 0.04219 | -0.0316 | 49.3648

## 131. Re 16M Mach 0.10 (1)
BIGFOIL.COM POLAR EXPORT
avx-nitro
avx-nitro |  |  |  | Cl Max: | 1.252 | at alpha= | 9.5 | deg
JavaFoil+Calcfoil stall+Eppler ext transition |  |  |  | L/D Max: | 124.163 | at alpha= | 6 | deg
Re: | 16000000 |  |  | Cd Min: | 0.00638 | at alpha= | -1.5 | deg
Mach: | 0.1 |  |  | Cl=0 at alpha= | -3.431 | deg
|  |  |  | @ Cl=0.1, Cd= | 0.0065424
|  |  |  | @ Cl=0.4, Cd= | 0.0065773
|  |  |  | @ Cl=0.6, Cd= | 0.0068363
alpha (deg) | Cl | Cd | Cm | Cl/Cd
-14 | -0.335 | 0.08551 | -0.046 | -3.918
-13.5 | -0.349 | 0.08064 | -0.046 | -4.329
-13 | -0.362 | 0.07642 | -0.046 | -4.739
-12.5 | -0.374 | 0.07178 | -0.047 | -5.213
-12 | -0.385 | 0.06663 | -0.049 | -5.777
-11.5 | -0.394 | 0.06103 | -0.05 | -6.459
-11 | -0.401 | 0.05552 | -0.052 | -7.228
-10.5 | -0.41 | 0.04575 | -0.057 | -8.959
-10 | -0.418 | 0.03516 | -0.062 | -11.882
-9.5 | -0.463 | 0.01006 | -0.076 | -45.97
-9 | -0.464 | 0.00818 | -0.079 | -56.771
-8.5 | -0.446 | 0.00785 | -0.079 | -56.81
-8 | -0.422 | 0.00763 | -0.079 | -55.333
-7.5 | -0.393 | 0.00745 | -0.079 | -52.665
-7 | -0.358 | 0.00724 | -0.079 | -49.374
-6.5 | -0.318 | 0.00711 | -0.079 | -44.637
-6 | -0.273 | 0.0069 | -0.079 | -39.538
-5.5 | -0.225 | 0.00686 | -0.079 | -32.765
-5 | -0.174 | 0.00672 | -0.079 | -25.819
-4.5 | -0.12 | 0.00665 | -0.079 | -18.031
-4 | -0.064 | 0.0066 | -0.079 | -9.767
-3.5 | -0.008 | 0.00657 | -0.079 | -1.158
-3 | 0.05 | 0.0065 | -0.079 | 7.724
-2.5 | 0.109 | 0.00655 | -0.079 | 16.577
-2 | 0.167 | 0.00649 | -0.079 | 25.762
-1.5 | 0.226 | 0.00638 | -0.079 | 35.461
-1 | 0.285 | 0.00647 | -0.079 | 44.067
-0.5 | 0.343 | 0.0065 | -0.08 | 52.827
0 | 0.402 | 0.00658 | -0.08 | 61.083
0.5 | 0.46 | 0.00659 | -0.08 | 69.872
1 | 0.518 | 0.00664 | -0.08 | 78.13
1.5 | 0.577 | 0.0068 | -0.08 | 84.721
2 | 0.634 | 0.00689 | -0.08 | 92.024
2.5 | 0.692 | 0.00704 | -0.08 | 98.359
3 | 0.749 | 0.00725 | -0.08 | 103.373
3.5 | 0.806 | 0.00736 | -0.08 | 109.642
4 | 0.863 | 0.00752 | -0.08 | 114.627
4.5 | 0.918 | 0.00773 | -0.08 | 118.783
5 | 0.971 | 0.00798 | -0.08 | 121.639
5.5 | 1.021 | 0.00824 | -0.08 | 124
6 | 1.07 | 0.00861 | -0.08 | 124.163
6.5 | 1.114 | 0.00906 | -0.08 | 122.982
7 | 1.153 | 0.00939 | -0.08 | 122.81
7.5 | 1.188 | 0.00976 | -0.08 | 121.643
8 | 1.215 | 0.01015 | -0.08 | 119.775
8.5 | 1.236 | 0.01059 | -0.08 | 116.703
9 | 1.248 | 0.01103 | -0.08 | 113.203
9.5 | 1.252 | 0.01119 | -0.08 | 111.936
10 | 1.248 | 0.01178 | -0.08 | 106.013
10.5 | 1.237 | 0.01247 | -0.08 | 99.133
11 | 1.217 | 0.01326 | -0.08 | 91.808
11.5 | 1.191 | 0.01429 | -0.08 | 83.33
12 | 1.147 | 0.0156 | -0.079 | 73.501
12.5 | 1.094 | 0.01735 | -0.078 | 63.038
13 | 1.029 | 0.02072 | -0.076 | 49.671
13.5 | 0.957 | 0.02718 | -0.074 | 35.216
14 | 0.876 | 0.04088 | -0.07 | 21.427
14.5 | 0.809 | 0.05353 | -0.066 | 15.119

## 132. Re 16M Mach 0.10 (2)
BIGFOIL.COM POLAR EXPORT
avx-nitro
avx-nitro |  |  |  | Cl Max: | 2.0778 | at alpha= | 18.5 | deg
XFOIL ncrit=9 |  |  |  | L/D Max: | 162.441 | at alpha= | 6 | deg
Re: | 16000000 |  |  | Cd Min: | 0.05349 | at alpha= | 20 | deg
Mach: | 0.1 |  |  | Cl=0 at alpha= | -3.1901 | deg
|  |  |  | @ Cl=0.1, Cd= | 0.0051024
|  |  |  | @ Cl=0.4, Cd= | 0.0049933
|  |  |  | @ Cl=0.6, Cd= | 0.0052019
alpha (deg) | Cl | Cd | Cm | Cl/Cd
-16 | -1.3299 | 0.03601 | -0.0728 | -36.9314
-15.5 | -1.3338 | 0.02704 | -0.0784 | -49.3269
-15 | -1.3059 | 0.02286 | -0.0787 | -57.126
-14.5 | -1.2678 | 0.01987 | -0.0784 | -63.8047
-14 | -1.2252 | 0.01748 | -0.0778 | -70.0915
-13.5 | -1.1804 | 0.01559 | -0.0768 | -75.7152
-13 | -1.1343 | 0.01404 | -0.0755 | -80.7906
-12.5 | -1.0853 | 0.01269 | -0.0745 | -85.524
-12 | -1.0325 | 0.01152 | -0.0741 | -89.6267
-11.5 | -0.9711 | 0.01047 | -0.0754 | -92.7507
-11 | -0.9084 | 0.00956 | -0.0769 | -95.0209
-10.5 | -0.8471 | 0.00832 | -0.0782 | -101.8149
-10 | -0.7861 | 0.00779 | -0.0791 | -100.9114
-9.5 | -0.728 | 0.00738 | -0.0792 | -98.645
-9 | -0.654 | 0.00694 | -0.083 | -94.2363
-8.5 | -0.5932 | 0.00662 | -0.0837 | -89.6073
-8 | -0.5392 | 0.00644 | -0.0828 | -83.7267
-7.5 | -0.4844 | 0.00627 | -0.0822 | -77.2568
-7 | -0.4288 | 0.00606 | -0.0818 | -70.7591
-6.5 | -0.3729 | 0.00587 | -0.0815 | -63.5264
-5.5 | -0.2616 | 0.0056 | -0.0807 | -46.7143
-5 | -0.2051 | 0.00538 | -0.0805 | -38.1227
-4.5 | -0.1486 | 0.00525 | -0.0803 | -28.3048
-4 | -0.092 | 0.00521 | -0.0801 | -17.6583
-3 | 0.0216 | 0.00512 | -0.0798 | 4.2188
-2.5 | 0.0783 | 0.00511 | -0.0797 | 15.3229
-2 | 0.135 | 0.00509 | -0.0796 | 26.5226
-1.5 | 0.1917 | 0.00506 | -0.0795 | 37.8854
-1 | 0.2486 | 0.00502 | -0.0794 | 49.5219
-0.5 | 0.3053 | 0.00501 | -0.0793 | 60.9381
0 | 0.3621 | 0.00498 | -0.0793 | 72.7108
0.5 | 0.4189 | 0.005 | -0.0793 | 83.78
1 | 0.4755 | 0.00506 | -0.0792 | 93.9723
1.5 | 0.5321 | 0.00513 | -0.0792 | 103.7232
2 | 0.5888 | 0.00518 | -0.0791 | 113.668
2.5 | 0.6451 | 0.00529 | -0.0791 | 121.9471
3 | 0.7016 | 0.00536 | -0.079 | 130.8955
3.5 | 0.7575 | 0.00552 | -0.0789 | 137.2283
4 | 0.8136 | 0.00564 | -0.0789 | 144.2553
4.5 | 0.8694 | 0.00583 | -0.0787 | 149.1252
5 | 0.9247 | 0.0061 | -0.0785 | 151.5902
5.5 | 0.9802 | 0.00618 | -0.0783 | 158.6084
6 | 1.0315 | 0.00635 | -0.0771 | 162.4409
6.5 | 1.0863 | 0.00674 | -0.0768 | 161.1721
7 | 1.1406 | 0.00716 | -0.0764 | 159.3017
7.5 | 1.1949 | 0.00758 | -0.0759 | 157.6385
8 | 1.2489 | 0.00802 | -0.0755 | 155.7232
8.5 | 1.3028 | 0.00841 | -0.075 | 154.9108
9 | 1.3559 | 0.00891 | -0.0744 | 152.1773
9.5 | 1.4091 | 0.00935 | -0.0739 | 150.7059
10 | 1.4618 | 0.00985 | -0.0732 | 148.4061
10.5 | 1.5133 | 0.01046 | -0.0724 | 144.675
11.5 | 1.6156 | 0.01164 | -0.0708 | 138.7973
12 | 1.6658 | 0.01227 | -0.0698 | 135.762
12.5 | 1.7149 | 0.01299 | -0.0687 | 132.0169
13 | 1.762 | 0.01388 | -0.0674 | 126.9452
13.5 | 1.8077 | 0.01487 | -0.0658 | 121.5669
14.5 | 1.8964 | 0.01678 | -0.0624 | 113.0155
15 | 1.9382 | 0.01783 | -0.0603 | 108.7044
15.5 | 1.9776 | 0.01896 | -0.058 | 104.3038
16 | 2.0137 | 0.02021 | -0.0553 | 99.6388
16.5 | 2.0454 | 0.02158 | -0.052 | 94.7822
17 | 2.0646 | 0.02313 | -0.0468 | 89.2607
17.5 | 2.072 | 0.0251 | -0.0405 | 82.5498
18 | 2.0773 | 0.02781 | -0.0355 | 74.6962
18.5 | 2.0778 | 0.03152 | -0.0319 | 65.9201
19 | 2.0713 | 0.03671 | -0.0299 | 56.4233
19.5 | 2.0565 | 0.04383 | -0.0302 | 46.9199
20 | 2.0296 | 0.05349 | -0.0328 | 37.9435

## 133. Re 16M Mach 0.25 (1)
BIGFOIL.COM POLAR EXPORT
avx-nitro
avx-nitro |  |  |  | Cl Max: | 1.229 | at alpha= | 8.5 | deg
JavaFoil+Calcfoil stall+Eppler ext transition |  |  |  | L/D Max: | 123.619 | at alpha= | 6 | deg
Re: | 16000000 |  |  | Cd Min: | 0.0064 | at alpha= | -1.5 | deg
Mach: | 0.25 |  |  | Cl=0 at alpha= | -3.4333 | deg
|  |  |  | @ Cl=0.1, Cd= | 0.0065832
|  |  |  | @ Cl=0.4, Cd= | 0.0066048
|  |  |  | @ Cl=0.6, Cd= | 0.06958
alpha (deg) | Cl | Cd | Cm | Cl/Cd
-13.5 | -0.057 | 0.08562 | -0.045 | -0.67
-13 | -0.055 | 0.08121 | -0.045 | -0.672
-12.5 | -0.122 | 0.0758 | -0.046 | -1.611
-12 | -0.176 | 0.07179 | -0.046 | -2.445
-11.5 | -0.217 | 0.06695 | -0.047 | -3.242
-11 | -0.252 | 0.06319 | -0.048 | -3.985
-10.5 | -0.281 | 0.05872 | -0.049 | -4.788
-10 | -0.305 | 0.05321 | -0.051 | -5.739
-9.5 | -0.325 | 0.04536 | -0.056 | -7.175
-9 | -0.346 | 0.03196 | -0.064 | -10.819
-8.5 | -0.402 | 0.00842 | -0.081 | -47.69
-8 | -0.393 | 0.00793 | -0.081 | -49.564
-7.5 | -0.375 | 0.00764 | -0.081 | -49.143
-7 | -0.349 | 0.00743 | -0.081 | -46.975
-6.5 | -0.315 | 0.00723 | -0.081 | -43.504
-6 | -0.273 | 0.00703 | -0.081 | -38.861
-5.5 | -0.227 | 0.00696 | -0.081 | -32.611
-5 | -0.176 | 0.0068 | -0.081 | -25.94
-4.5 | -0.122 | 0.00671 | -0.081 | -18.243
-4 | -0.066 | 0.00665 | -0.081 | -9.925
-3.5 | -0.008 | 0.00661 | -0.081 | -1.18
-3 | 0.052 | 0.00651 | -0.082 | 7.907
-2.5 | 0.111 | 0.0066 | -0.082 | 16.897
-2 | 0.172 | 0.00656 | -0.082 | 26.215
-1.5 | 0.232 | 0.0064 | -0.082 | 36.286
-1 | 0.293 | 0.00655 | -0.082 | 44.686
-0.5 | 0.353 | 0.00655 | -0.082 | 53.881
0 | 0.413 | 0.00662 | -0.082 | 62.377
0.5 | 0.473 | 0.00663 | -0.082 | 71.355
1 | 0.533 | 0.00668 | -0.082 | 79.786
1.5 | 0.592 | 0.00687 | -0.082 | 86.235
2 | 0.652 | 0.00697 | -0.082 | 93.513
2.5 | 0.711 | 0.00712 | -0.082 | 99.909
3 | 0.77 | 0.00734 | -0.082 | 104.819
3.5 | 0.828 | 0.00744 | -0.082 | 111.282
4 | 0.886 | 0.00766 | -0.082 | 115.655
4.5 | 0.942 | 0.00787 | -0.082 | 119.723
5 | 0.996 | 0.00816 | -0.082 | 122.073
5.5 | 1.046 | 0.00849 | -0.082 | 123.195
6 | 1.094 | 0.00885 | -0.082 | 123.619
6.5 | 1.136 | 0.00932 | -0.082 | 121.886
7 | 1.173 | 0.0097 | -0.082 | 120.864
7.5 | 1.201 | 0.01015 | -0.082 | 118.379
8 | 1.22 | 0.01063 | -0.082 | 114.823
8.5 | 1.229 | 0.01112 | -0.082 | 110.474
9 | 1.224 | 0.01181 | -0.082 | 103.663
9.5 | 1.206 | 0.0121 | -0.082 | 99.646
10 | 1.174 | 0.01286 | -0.082 | 91.233
10.5 | 1.128 | 0.01398 | -0.082 | 80.71
11 | 1.06 | 0.01551 | -0.081 | 68.339
11.5 | 0.971 | 0.01809 | -0.08 | 53.682
12 | 0.864 | 0.0234 | -0.077 | 36.925
12.5 | 0.737 | 0.03701 | -0.072 | 19.919
13 | 0.617 | 0.05557 | -0.066 | 11.102
13.5 | 0.51 | 0.06958 | -0.061 | 7.324

## 134. Re 16M Mach 0.25 (2)
BIGFOIL.COM POLAR EXPORT
avx-nitro
avx-nitro |  |  |  | Cl Max: | 1.9531 | at alpha= | 15 | deg
XFOIL ncrit=9 |  |  |  | L/D Max: | 162.774 | at alpha= | 6 | deg
Re: | 16000000 |  |  | Cd Min: | 0.19337 | at alpha= | -15.5 | deg
Mach: | 0.25 |  |  | Cl=0 at alpha= | -3.1737 | deg
|  |  |  | @ Cl=0.1, Cd= | 0.0051165
|  |  |  | @ Cl=0.4, Cd= | 0.0050147
|  |  |  | @ Cl=0.6, Cd= | 0.0052116
alpha (deg) | Cl | Cd | Cm | Cl/Cd
-15.5 | -0.6272 | 0.19337 | 0.0315 | -3.2435
-15 | -0.6104 | 0.18667 | 0.0284 | -3.2699
-14.5 | -0.5954 | 0.17931 | 0.0252 | -3.3205
-14 | -0.6035 | 0.16287 | 0.0201 | -3.7054
-13.5 | -0.59 | 0.15596 | 0.0172 | -3.783
-13 | -0.5769 | 0.14926 | 0.0145 | -3.8651
-12 | -0.7203 | 0.096 | -0.0113 | -7.5031
-11.5 | -0.7922 | 0.07494 | -0.0268 | -10.5711
-11 | -0.8461 | 0.05406 | -0.0516 | -15.6511
-10.5 | -0.8923 | 0.01728 | -0.0843 | -51.6377
-10 | -0.8363 | 0.01149 | -0.0868 | -72.785
-9.5 | -0.7756 | 0.00921 | -0.0866 | -84.2128
-9 | -0.6978 | 0.00799 | -0.0892 | -87.3342
-8.5 | -0.6287 | 0.00736 | -0.0899 | -85.4212
-8 | -0.57 | 0.00702 | -0.0884 | -81.1966
-7.5 | -0.5112 | 0.00676 | -0.0872 | -75.6213
-7 | -0.4519 | 0.00649 | -0.0862 | -69.6302
-6.5 | -0.3925 | 0.00623 | -0.0854 | -63.0016
-6 | -0.3338 | 0.006 | -0.0847 | -55.6333
-5.5 | -0.275 | 0.00581 | -0.084 | -47.3322
-5 | -0.2158 | 0.00552 | -0.0835 | -39.0942
-4.5 | -0.1566 | 0.00532 | -0.0831 | -29.4361
-4 | -0.0975 | 0.00524 | -0.0827 | -18.6069
-3.5 | -0.0385 | 0.00521 | -0.0824 | -7.3896
-3 | 0.0205 | 0.00515 | -0.0822 | 3.9806
-2.5 | 0.0793 | 0.00512 | -0.0819 | 15.4883
-2 | 0.1381 | 0.00511 | -0.0817 | 27.0254
-1.5 | 0.1967 | 0.00508 | -0.0816 | 38.7205
-1 | 0.2555 | 0.00504 | -0.0815 | 50.6944
-0.5 | 0.3141 | 0.00502 | -0.0814 | 62.5697
0 | 0.3726 | 0.00501 | -0.0813 | 74.3713
0.5 | 0.4314 | 0.00502 | -0.0812 | 85.9363
1 | 0.4899 | 0.00508 | -0.0812 | 96.437
1.5 | 0.5484 | 0.00515 | -0.0811 | 106.4854
2 | 0.607 | 0.00522 | -0.081 | 116.2835
2.5 | 0.6654 | 0.00532 | -0.0808 | 125.0752
3 | 0.7238 | 0.00541 | -0.0807 | 133.7893
3.5 | 0.7819 | 0.00559 | -0.0805 | 139.8748
4 | 0.8403 | 0.00572 | -0.0803 | 146.9056
4.5 | 0.8985 | 0.00591 | -0.08 | 152.0305
5 | 0.9562 | 0.00619 | -0.0796 | 154.475
5.5 | 1.0142 | 0.00629 | -0.0792 | 161.2401
6 | 1.0678 | 0.00656 | -0.0777 | 162.7744
6.5 | 1.1255 | 0.00695 | -0.077 | 161.9424
7 | 1.1827 | 0.00745 | -0.0762 | 158.7517
7.5 | 1.24 | 0.00792 | -0.0754 | 156.5657
8 | 1.2976 | 0.00835 | -0.0745 | 155.4012
8.5 | 1.3545 | 0.00889 | -0.0735 | 152.3622
9 | 1.4118 | 0.00938 | -0.0724 | 150.5117
9.5 | 1.4683 | 0.00999 | -0.0711 | 146.977
10 | 1.5241 | 0.01068 | -0.0696 | 142.706
10.5 | 1.5802 | 0.01133 | -0.0681 | 139.4704
11 | 1.6355 | 0.01207 | -0.0664 | 135.5012
11.5 | 1.6895 | 0.01296 | -0.0644 | 130.3627
12 | 1.7418 | 0.014 | -0.0621 | 124.4143
12.5 | 1.7916 | 0.01528 | -0.0594 | 117.2513
13 | 1.8395 | 0.01665 | -0.0564 | 110.4805
13.5 | 1.8849 | 0.01814 | -0.053 | 103.9085
14 | 1.9237 | 0.02002 | -0.0488 | 96.0889
14.5 | 1.9516 | 0.02245 | -0.0435 | 86.931
15 | 1.9531 | 0.02533 | -0.0349 | 77.1062
15.5 | 1.9379 | 0.02971 | -0.0275 | 65.2272
16 | 1.9138 | 0.03661 | -0.0243 | 52.2753
16.5 | 1.8813 | 0.04683 | -0.0266 | 40.173
17 | 1.8384 | 0.06031 | -0.033 | 30.4825
17.5 | 1.788 | 0.07554 | -0.0406 | 23.6696
18 | 1.7303 | 0.09198 | -0.0487 | 18.8117
18.5 | 1.6668 | 0.10959 | -0.0575 | 15.2094
19 | 1.6003 | 0.12827 | -0.0675 | 12.476
19.5 | 1.5283 | 0.14906 | -0.08 | 10.2529
20 | 1.4641 | 0.16983 | -0.0937 | 8.621

## 135. Re 16M Mach 0.50 (1)
BIGFOIL.COM POLAR EXPORT
avx-nitro
avx-nitro |  |  |  | Cl Max: | 1.247 | at alpha= | 20 | deg
JavaFoil+Calcfoil stall+Eppler ext transition |  |  |  | L/D Max: | 120.412 | at alpha= | 4.5 | deg
Re: | 16000000 |  |  | Cd Min: | 0.00655 | at alpha= | -1 | deg
Mach: | 0.5 |  |  | Cl=0 at alpha= | -3.4318 | deg
|  |  |  | @ Cl=0.1, Cd= | 0.0067164
|  |  |  | @ Cl=0.4, Cd= | 0.0067188
|  |  |  | @ Cl=0.6, Cd= | 0.0069819
alpha (deg) | Cl | Cd | Cm | Cl/Cd
-20 | -0.888 | 0.17263 | -0.052 | -5.143
-19.5 | -0.863 | 0.15677 | -0.053 | -5.503
-19 | -0.838 | 0.14278 | -0.054 | -5.871
-18.5 | -0.815 | 0.12933 | -0.055 | -6.299
-18 | -0.784 | 0.13567 | -0.052 | -5.776
-17.5 | -0.761 | 0.12019 | -0.054 | -6.328
-17 | -0.737 | 0.10882 | -0.057 | -6.777
-16.5 | -0.704 | 0.11556 | -0.052 | -6.094
-16 | -0.684 | 0.09837 | -0.057 | -6.958
-15.5 | -0.665 | 0.08528 | -0.061 | -7.793
-15 | -0.626 | 0.09588 | -0.053 | -6.526
-14.5 | -0.612 | 0.0761 | -0.062 | -8.036
-14 | -0.597 | 0.05988 | -0.067 | -9.966
-13.5 | -0.547 | 0.0817 | -0.054 | -6.692
-13 | -0.533 | 0.06283 | -0.064 | -8.484
-12.5 | -0.494 | 0.07273 | -0.055 | -6.797
-12 | -0.474 | 0.06143 | -0.061 | -7.712
-11.5 | -0.442 | 0.06398 | -0.057 | -6.905
-11 | -0.417 | 0.05734 | -0.06 | -7.277
-10.5 | -0.387 | 0.05822 | -0.057 | -6.647
-10 | -0.367 | 0.04675 | -0.064 | -7.853
-9.5 | -0.338 | 0.04581 | -0.063 | -7.382
-9 | -0.307 | 0.04785 | -0.059 | -6.412
-8.5 | -0.289 | 0.034 | -0.069 | -8.51
-8 | -0.26 | 0.03313 | -0.069 | -7.855
-7.5 | -0.257 | 0.01191 | -0.085 | -21.596
-7 | -0.239 | 0.00792 | -0.091 | -30.153
-6.5 | -0.205 | 0.00769 | -0.091 | -26.706
-6 | -0.172 | 0.00748 | -0.091 | -22.98
-5.5 | -0.138 | 0.00745 | -0.091 | -18.594
-5 | -0.161 | 0.00725 | -0.091 | -22.243
-4.5 | -0.126 | 0.00706 | -0.091 | -17.873
-4 | -0.071 | 0.00691 | -0.091 | -10.274
-3.5 | -0.009 | 0.00681 | -0.091 | -1.257
-3 | 0.057 | 0.00671 | -0.091 | 8.502
-2.5 | 0.124 | 0.00672 | -0.091 | 18.463
-2 | 0.192 | 0.00667 | -0.091 | 28.756
-1.5 | 0.259 | 0.00675 | -0.091 | 38.456
-1 | 0.327 | 0.00655 | -0.091 | 49.973
-0.5 | 0.394 | 0.00671 | -0.091 | 58.821
0 | 0.462 | 0.00681 | -0.091 | 67.806
0.5 | 0.528 | 0.00681 | -0.091 | 77.547
1 | 0.595 | 0.00697 | -0.092 | 85.434
1.5 | 0.662 | 0.00713 | -0.092 | 92.844
2 | 0.728 | 0.00729 | -0.092 | 99.864
2.5 | 0.794 | 0.00759 | -0.092 | 104.597
3 | 0.859 | 0.00779 | -0.092 | 110.269
3.5 | 0.923 | 0.00797 | -0.092 | 115.865
4 | 0.986 | 0.00827 | -0.092 | 119.227
4.5 | 1.046 | 0.00869 | -0.092 | 120.412
5 | 1.1 | 0.0092 | -0.092 | 119.517
5.5 | 1.144 | 0.00968 | -0.092 | 118.261
6 | 1.177 | 0.01044 | -0.092 | 112.652
6.5 | 1.18 | 0.01115 | -0.092 | 105.855
7 | 1.115 | 0.0121 | -0.092 | 92.142
7.5 | 0.728 | 0.01308 | -0.092 | 55.641
8 | 0.76 | 0.01395 | -0.092 | 54.481
8.5 | 0.793 | 0.01491 | -0.092 | 53.171
9 | 0.813 | 0.01668 | -0.09 | 48.734
9.5 | 0.846 | 0.01666 | -0.091 | 50.788
10 | 0.866 | 0.01856 | -0.089 | 46.662
10.5 | 0.885 | 0.02093 | -0.088 | 42.284
11 | 0.908 | 0.02281 | -0.087 | 39.813
11.5 | 0.939 | 0.02318 | -0.087 | 40.523
12 | 0.868 | 0.06055 | -0.07 | 14.333
12.5 | 0.93 | 0.04678 | -0.077 | 19.875
13 | 0.937 | 0.05905 | -0.073 | 15.863
13.5 | 0.909 | 0.10017 | -0.055 | 9.072
14 | 0.944 | 0.09773 | -0.06 | 9.656
14.5 | 0.978 | 0.09529 | -0.063 | 10.266
15 | 0.99 | 0.11609 | -0.057 | 8.531
15.5 | 1.018 | 0.12043 | -0.058 | 8.453
16 | 1.038 | 0.14084 | -0.056 | 7.369
16.5 | 1.069 | 0.13637 | -0.058 | 7.836
17 | 1.09 | 0.15857 | -0.056 | 6.875
17.5 | 1.121 | 0.15033 | -0.059 | 7.457
18 | 1.143 | 0.17207 | -0.057 | 6.64
18.5 | 1.174 | 0.16101 | -0.06 | 7.292
19 | 1.195 | 0.18681 | -0.058 | 6.397
19.5 | 1.225 | 0.17934 | -0.06 | 6.829
20 | 1.247 | 0.20246 | -0.059 | 6.158

## 136. Re 16M Mach 0.50 (2)
BIGFOIL.COM POLAR EXPORT
avx-nitro
avx-nitro |  |  |  | Cl Max: | 1.527 | at alpha= | 8.5 | deg
XFOIL ncrit=9 |  |  |  | L/D Max: | 170.146 | at alpha= | 5.5 | deg
Re: | 16000000 |  |  | Cd Min: | 0.14193 | at alpha= | 13.5 | deg
Mach: | 0.5 |  |  | Cl=0 at alpha= | -99 | deg
|  |  |  | @ Cl=0.1, Cd= | 0.00509
|  |  |  | @ Cl=0.4, Cd= | 0.00509
|  |  |  | @ Cl=0.6, Cd= | 0.0052515
alpha (deg) | Cl | Cd | Cm | Cl/Cd
0 | 0.4197 | 0.00509 | -0.0899 | 82.4558
0.5 | 0.4868 | 0.00513 | -0.0897 | 94.8928
1 | 0.554 | 0.00519 | -0.0894 | 106.7437
1.5 | 0.6213 | 0.00528 | -0.0891 | 117.6705
2 | 0.6886 | 0.0054 | -0.0887 | 127.5185
2.5 | 0.7563 | 0.00554 | -0.0882 | 136.5162
3 | 0.8247 | 0.00565 | -0.0877 | 145.9646
3.5 | 0.893 | 0.00586 | -0.0869 | 152.3891
4.5 | 1.0317 | 0.00636 | -0.0847 | 162.217
5 | 1.1013 | 0.00673 | -0.0831 | 163.6404
5.5 | 1.1672 | 0.00686 | -0.0803 | 170.1458
6 | 1.2385 | 0.0074 | -0.078 | 167.3649
6.5 | 1.3106 | 0.00804 | -0.0752 | 163.01
7 | 1.3849 | 0.00863 | -0.0721 | 160.4751
7.5 | 1.4598 | 0.00947 | -0.0679 | 154.1499
8 | 1.5144 | 0.01285 | -0.0596 | 117.8521
8.5 | 1.527 | 0.01927 | -0.049 | 79.2423
9 | 1.5069 | 0.02634 | -0.0388 | 57.2096
9.5 | 1.4626 | 0.03366 | -0.0317 | 43.4522
10 | 1.4232 | 0.04583 | -0.0379 | 31.0539
10.5 | 1.3873 | 0.06116 | -0.0493 | 22.6831
11 | 1.3514 | 0.07576 | -0.0575 | 17.8379
11.5 | 1.3159 | 0.08944 | -0.0639 | 14.7127
12 | 1.2831 | 0.10269 | -0.07 | 12.4949
12.5 | 1.2542 | 0.11569 | -0.0762 | 10.841
13 | 1.2296 | 0.12882 | -0.083 | 9.5451
13.5 | 1.2091 | 0.14193 | -0.09 | 8.519

## 137. Re 18M Mach 0.00 (1)
BIGFOIL.COM POLAR EXPORT
avx-nitro
avx-nitro |  |  |  | Cl Max: | 1.257 | at alpha= | 9.5 | deg
JavaFoil+Calcfoil stall+Eppler ext transition |  |  |  | L/D Max: | 125.232 | at alpha= | 6 | deg
Re: | 18000000 |  |  | Cd Min: | 0.0063 | at alpha= | -1 | deg
Mach: | 0 |  |  | Cl=0 at alpha= | -3.431 | deg
|  |  |  | @ Cl=0.1, Cd= | 0.0064697
|  |  |  | @ Cl=0.4, Cd= | 0.00651
|  |  |  | @ Cl=0.6, Cd= | 0.0067847
alpha (deg) | Cl | Cd | Cm | Cl/Cd
-14.5 | -0.356 | 0.08911 | -0.046 | -3.993
-14 | -0.369 | 0.08329 | -0.047 | -4.426
-13.5 | -0.38 | 0.07837 | -0.047 | -4.853
-13 | -0.391 | 0.07413 | -0.048 | -5.271
-12.5 | -0.4 | 0.06933 | -0.049 | -5.772
-12 | -0.409 | 0.06378 | -0.05 | -6.407
-11.5 | -0.416 | 0.05751 | -0.053 | -7.234
-11 | -0.422 | 0.05018 | -0.056 | -8.416
-10.5 | -0.429 | 0.04034 | -0.06 | -10.642
-10 | -0.459 | 0.01722 | -0.071 | -26.637
-9.5 | -0.487 | 0.00854 | -0.078 | -57.022
-9 | -0.472 | 0.00804 | -0.078 | -58.668
-8.5 | -0.451 | 0.00773 | -0.078 | -58.362
-8 | -0.425 | 0.00753 | -0.078 | -56.496
-7.5 | -0.394 | 0.00733 | -0.078 | -53.763
-7 | -0.358 | 0.00717 | -0.078 | -50.012
-6.5 | -0.318 | 0.00699 | -0.079 | -45.456
-6 | -0.273 | 0.00689 | -0.079 | -39.532
-5.5 | -0.224 | 0.00674 | -0.079 | -33.258
-5 | -0.173 | 0.00668 | -0.079 | -25.908
-4.5 | -0.12 | 0.00659 | -0.079 | -18.128
-4 | -0.064 | 0.00658 | -0.079 | -9.757
-3.5 | -0.008 | 0.00647 | -0.079 | -1.171
-3 | 0.05 | 0.00653 | -0.079 | 7.652
-2.5 | 0.108 | 0.00646 | -0.079 | 16.737
-2 | 0.166 | 0.00644 | -0.079 | 25.838
-1.5 | 0.225 | 0.00632 | -0.079 | 35.581
-1 | 0.284 | 0.0063 | -0.079 | 44.974
-0.5 | 0.342 | 0.00642 | -0.079 | 53.205
0 | 0.4 | 0.00651 | -0.079 | 61.425
0.5 | 0.458 | 0.0065 | -0.079 | 70.437
1 | 0.516 | 0.0066 | -0.079 | 78.105
1.5 | 0.574 | 0.00673 | -0.079 | 85.264
2 | 0.631 | 0.00685 | -0.079 | 92.166
2.5 | 0.689 | 0.00702 | -0.079 | 98.133
3 | 0.746 | 0.00715 | -0.079 | 104.333
3.5 | 0.802 | 0.00722 | -0.079 | 111.102
4 | 0.858 | 0.00749 | -0.079 | 114.543
4.5 | 0.913 | 0.00765 | -0.079 | 119.466
5 | 0.966 | 0.00792 | -0.079 | 122.035
5.5 | 1.017 | 0.00821 | -0.079 | 123.809
6 | 1.065 | 0.0085 | -0.079 | 125.232
6.5 | 1.109 | 0.00892 | -0.079 | 124.38
7 | 1.149 | 0.00925 | -0.08 | 124.231
7.5 | 1.184 | 0.00958 | -0.08 | 123.589
8 | 1.213 | 0.00992 | -0.08 | 122.31
8.5 | 1.236 | 0.01032 | -0.08 | 119.758
9 | 1.25 | 0.01078 | -0.08 | 115.937
9.5 | 1.257 | 0.01128 | -0.08 | 111.461
10 | 1.257 | 0.0114 | -0.08 | 110.213
10.5 | 1.249 | 0.01206 | -0.079 | 103.524
11 | 1.234 | 0.01275 | -0.079 | 96.763
11.5 | 1.213 | 0.01362 | -0.079 | 89.084
12 | 1.185 | 0.01477 | -0.079 | 80.199
12.5 | 1.136 | 0.01609 | -0.078 | 70.584
13 | 1.082 | 0.01822 | -0.077 | 59.368
13.5 | 1.021 | 0.02189 | -0.076 | 46.644
14 | 0.945 | 0.03156 | -0.072 | 29.956
14.5 | 0.88 | 0.04233 | -0.069 | 20.788

## 138. Re 18M Mach 0.00 (2)
BIGFOIL.COM POLAR EXPORT
avx-nitro
avx-nitro |  |  |  | Cl Max: | 2.1133 | at alpha= | 19 | deg
XFOIL ncrit=9 |  |  |  | L/D Max: | 163.667 | at alpha= | 6.5 | deg
Re: | 18000000 |  |  | Cd Min: | 0.0397 | at alpha= | 20 | deg
Mach: | 0 |  |  | Cl=0 at alpha= | -3.1911 | deg
|  |  |  | @ Cl=0.1, Cd= | 0.00507
|  |  |  | @ Cl=0.4, Cd= | 0.004964
|  |  |  | @ Cl=0.6, Cd= | 0.0051804
alpha (deg) | Cl | Cd | Cm | Cl/Cd
-18 | -1.5403 | 0.02866 | -0.0789 | -53.7439
-17.5 | -1.516 | 0.02521 | -0.0793 | -60.1349
-17 | -1.4854 | 0.02268 | -0.0785 | -65.4938
-16.5 | -1.4479 | 0.0206 | -0.0779 | -70.2864
-16 | -1.4064 | 0.01881 | -0.0774 | -74.7687
-15.5 | -1.3624 | 0.01724 | -0.0768 | -79.0255
-15 | -1.3164 | 0.01587 | -0.0763 | -82.949
-14.5 | -1.2693 | 0.01465 | -0.0756 | -86.6416
-14 | -1.2221 | 0.01355 | -0.0748 | -90.1919
-13.5 | -1.1751 | 0.01256 | -0.0737 | -93.5589
-13 | -1.1259 | 0.01167 | -0.0729 | -96.4781
-12.5 | -1.0753 | 0.01084 | -0.0722 | -99.1974
-12 | -1.0153 | 0.01005 | -0.0736 | -101.0249
-11 | -0.8935 | 0.00837 | -0.0765 | -106.7503
-10.5 | -0.8336 | 0.0078 | -0.0776 | -106.8718
-10 | -0.7765 | 0.00737 | -0.0779 | -105.3596
-9.5 | -0.7098 | 0.00697 | -0.0804 | -101.8364
-9 | -0.6433 | 0.00663 | -0.0828 | -97.0287
-8.5 | -0.5896 | 0.00639 | -0.0822 | -92.2692
-8 | -0.536 | 0.00623 | -0.0815 | -86.0353
-7.5 | -0.4811 | 0.00606 | -0.0812 | -79.3894
-7 | -0.4258 | 0.00587 | -0.0809 | -72.5383
-6.5 | -0.3707 | 0.00573 | -0.0806 | -64.6946
-6 | -0.3155 | 0.00562 | -0.0803 | -56.1388
-5 | -0.2037 | 0.00536 | -0.0799 | -38.0037
-4.5 | -0.1475 | 0.00521 | -0.0798 | -28.3109
-4 | -0.0911 | 0.00516 | -0.0797 | -17.655
-3.5 | -0.0349 | 0.00514 | -0.0795 | -6.7899
-3 | 0.0216 | 0.00508 | -0.0794 | 4.252
-2.5 | 0.0781 | 0.00507 | -0.0793 | 15.4043
-2 | 0.1344 | 0.00507 | -0.0792 | 26.5089
-1.5 | 0.1909 | 0.00502 | -0.0791 | 38.0279
-1 | 0.2474 | 0.005 | -0.0791 | 49.48
-0.5 | 0.3038 | 0.005 | -0.079 | 60.76
0 | 0.3604 | 0.00495 | -0.079 | 72.8081
0.5 | 0.4168 | 0.00497 | -0.079 | 83.8632
1 | 0.4733 | 0.00502 | -0.0789 | 94.2829
2 | 0.5857 | 0.00516 | -0.0788 | 113.5078
2.5 | 0.6419 | 0.00524 | -0.0788 | 122.5
3 | 0.6978 | 0.00535 | -0.0788 | 130.4299
3.5 | 0.7534 | 0.00552 | -0.0787 | 136.4855
4 | 0.8093 | 0.00561 | -0.0786 | 144.2602
4.5 | 0.8646 | 0.00581 | -0.0785 | 148.8124
5 | 0.9196 | 0.00605 | -0.0783 | 152
5.5 | 0.9748 | 0.00622 | -0.0782 | 156.7203
6 | 1.0261 | 0.00627 | -0.0772 | 163.6523
6.5 | 1.0802 | 0.0066 | -0.0769 | 163.6667
7 | 1.1342 | 0.00699 | -0.0765 | 162.2604
7.5 | 1.188 | 0.00739 | -0.0762 | 160.7578
8 | 1.2415 | 0.00781 | -0.0758 | 158.9629
8.5 | 1.2949 | 0.00818 | -0.0754 | 158.3007
9 | 1.3475 | 0.00865 | -0.075 | 155.7803
9.5 | 1.4002 | 0.00907 | -0.0745 | 154.3771
10 | 1.4523 | 0.00954 | -0.074 | 152.2327
10.5 | 1.5034 | 0.01011 | -0.0734 | 148.7043
11 | 1.5541 | 0.01067 | -0.0727 | 145.6514
11.5 | 1.6046 | 0.0112 | -0.0721 | 143.2679
12 | 1.6544 | 0.01178 | -0.0713 | 140.4414
12.5 | 1.7032 | 0.01242 | -0.0704 | 137.1337
13 | 1.7504 | 0.01319 | -0.0694 | 132.7066
13.5 | 1.796 | 0.01408 | -0.0681 | 127.5568
15 | 1.9278 | 0.01671 | -0.0638 | 115.368
15.5 | 1.9685 | 0.01768 | -0.0619 | 111.3405
16 | 2.0069 | 0.01874 | -0.0598 | 107.0918
16.5 | 2.0424 | 0.01989 | -0.0574 | 102.6848
17 | 2.0736 | 0.02116 | -0.0543 | 97.9962
17.5 | 2.095 | 0.02255 | -0.0497 | 92.9047
18 | 2.1033 | 0.02429 | -0.0436 | 86.5912
18.5 | 2.11 | 0.02665 | -0.0386 | 79.1745
19 | 2.1133 | 0.02982 | -0.0348 | 70.8685
19.5 | 2.1119 | 0.03403 | -0.0322 | 62.0599
20 | 2.1037 | 0.0397 | -0.0313 | 52.9899

## 139. Re 18M Mach 0.10 (1)
BIGFOIL.COM POLAR EXPORT
avx-nitro
avx-nitro |  |  |  | Cl Max: | 1.252 | at alpha= | 9.5 | deg
JavaFoil+Calcfoil stall+Eppler ext transition |  |  |  | L/D Max: | 125.066 | at alpha= | 6 | deg
Re: | 18000000 |  |  | Cd Min: | 0.00631 | at alpha= | -1 | deg
Mach: | 0.1 |  |  | Cl=0 at alpha= | -3.431 | deg
|  |  |  | @ Cl=0.1, Cd= | 0.0064737
|  |  |  | @ Cl=0.4, Cd= | 0.0065073
|  |  |  | @ Cl=0.6, Cd= | 0.0067884
alpha (deg) | Cl | Cd | Cm | Cl/Cd
-14.5 | -0.32 | 0.09017 | -0.045 | -3.553
-14 | -0.335 | 0.08461 | -0.046 | -3.964
-13.5 | -0.35 | 0.07968 | -0.047 | -4.387
-13 | -0.363 | 0.07541 | -0.047 | -4.809
-12.5 | -0.375 | 0.07063 | -0.048 | -5.307
-12 | -0.385 | 0.06622 | -0.049 | -5.818
-11.5 | -0.396 | 0.05946 | -0.052 | -6.653
-11 | -0.403 | 0.05339 | -0.054 | -7.552
-10.5 | -0.411 | 0.04497 | -0.058 | -9.134
-10 | -0.428 | 0.02754 | -0.066 | -15.553
-9.5 | -0.476 | 0.00843 | -0.078 | -56.488
-9 | -0.464 | 0.0081 | -0.079 | -57.354
-8.5 | -0.446 | 0.00781 | -0.079 | -57.125
-8 | -0.422 | 0.00757 | -0.079 | -55.732
-7.5 | -0.393 | 0.00739 | -0.079 | -53.127
-7 | -0.358 | 0.00721 | -0.079 | -49.612
-6.5 | -0.318 | 0.007 | -0.079 | -45.35
-6 | -0.273 | 0.00692 | -0.079 | -39.427
-5.5 | -0.225 | 0.00677 | -0.079 | -33.214
-5 | -0.174 | 0.00668 | -0.079 | -25.988
-4.5 | -0.12 | 0.00662 | -0.079 | -18.136
-4 | -0.064 | 0.00659 | -0.079 | -9.791
-3.5 | -0.008 | 0.00649 | -0.079 | -1.174
-3 | 0.05 | 0.00655 | -0.079 | 7.668
-2.5 | 0.109 | 0.00646 | -0.079 | 16.803
-2 | 0.167 | 0.00645 | -0.079 | 25.944
-1.5 | 0.226 | 0.00632 | -0.079 | 35.766
-1 | 0.285 | 0.00631 | -0.079 | 45.135
-0.5 | 0.343 | 0.00643 | -0.08 | 53.435
0 | 0.402 | 0.00651 | -0.08 | 61.731
0.5 | 0.46 | 0.00651 | -0.08 | 70.704
1 | 0.518 | 0.00662 | -0.08 | 78.27
1.5 | 0.577 | 0.00674 | -0.08 | 85.567
2 | 0.634 | 0.00686 | -0.08 | 92.479
2.5 | 0.692 | 0.00703 | -0.08 | 98.397
3 | 0.749 | 0.00716 | -0.08 | 104.7
3.5 | 0.806 | 0.00724 | -0.08 | 111.353
4 | 0.863 | 0.00751 | -0.08 | 114.812
4.5 | 0.918 | 0.00767 | -0.08 | 119.646
5 | 0.971 | 0.00795 | -0.08 | 122.085
5.5 | 1.021 | 0.00826 | -0.08 | 123.678
6 | 1.07 | 0.00855 | -0.08 | 125.066
6.5 | 1.114 | 0.00897 | -0.08 | 124.14
7 | 1.153 | 0.00933 | -0.08 | 123.657
7.5 | 1.188 | 0.00963 | -0.08 | 123.313
8 | 1.215 | 0.00998 | -0.08 | 121.758
8.5 | 1.236 | 0.01042 | -0.08 | 118.628
9 | 1.248 | 0.01091 | -0.08 | 114.421
9.5 | 1.252 | 0.01142 | -0.08 | 109.643
10 | 1.248 | 0.01158 | -0.08 | 107.807
10.5 | 1.237 | 0.01223 | -0.08 | 101.155
11 | 1.217 | 0.01297 | -0.08 | 93.83
11.5 | 1.191 | 0.01394 | -0.08 | 85.446
12 | 1.15 | 0.0152 | -0.079 | 75.619
12.5 | 1.098 | 0.01674 | -0.079 | 65.59
13 | 1.034 | 0.01966 | -0.077 | 52.61
13.5 | 0.96 | 0.02613 | -0.074 | 36.752
14 | 0.883 | 0.03772 | -0.071 | 23.398
14.5 | 0.815 | 0.04992 | -0.067 | 16.325

## 140. Re 18M Mach 0.10 (2)
BIGFOIL.COM POLAR EXPORT
avx-nitro
avx-nitro |  |  |  | Cl Max: | 2.0934 | at alpha= | 18.5 | deg
XFOIL ncrit=9 |  |  |  | L/D Max: | 164.07 | at alpha= | 6 | deg
Re: | 18000000 |  |  | Cd Min: | 0.05092 | at alpha= | 20 | deg
Mach: | 0.1 |  |  | Cl=0 at alpha= | -3.1893 | deg
|  |  |  | @ Cl=0.1, Cd= | 0.00507
|  |  |  | @ Cl=0.4, Cd= | 0.0049699
|  |  |  | @ Cl=0.6, Cd= | 0.0051855
alpha (deg) | Cl | Cd | Cm | Cl/Cd
-16.5 | -1.4031 | 0.03177 | -0.0784 | -44.1643
-16 | -1.3922 | 0.02603 | -0.08 | -53.4844
-15.5 | -1.3618 | 0.02241 | -0.0799 | -60.7675
-15 | -1.3227 | 0.0197 | -0.0794 | -67.1421
-14.5 | -1.2791 | 0.01755 | -0.0788 | -72.8832
-14 | -1.2334 | 0.01574 | -0.0779 | -78.3609
-13.5 | -1.1875 | 0.01425 | -0.0765 | -83.3333
-13 | -1.1391 | 0.01297 | -0.0754 | -87.8258
-12.5 | -1.0887 | 0.01184 | -0.0745 | -91.951
-12 | -1.0285 | 0.0108 | -0.0755 | -95.2315
-11.5 | -0.9664 | 0.00988 | -0.0768 | -97.8138
-10.5 | -0.8436 | 0.00807 | -0.0791 | -104.5353
-10 | -0.7856 | 0.00754 | -0.0793 | -104.191
-9.5 | -0.7183 | 0.0071 | -0.0815 | -101.169
-9 | -0.6501 | 0.00673 | -0.0839 | -96.5973
-8.5 | -0.5957 | 0.00647 | -0.0832 | -92.0711
-8 | -0.5413 | 0.00631 | -0.0825 | -85.7845
-7.5 | -0.4858 | 0.00613 | -0.082 | -79.2496
-7 | -0.4298 | 0.00593 | -0.0817 | -72.4789
-6.5 | -0.374 | 0.00577 | -0.0813 | -64.818
-6 | -0.3184 | 0.00566 | -0.0809 | -56.2544
-5.5 | -0.2621 | 0.00552 | -0.0807 | -47.4819
-4.5 | -0.1489 | 0.00521 | -0.0803 | -28.5797
-4 | -0.0921 | 0.00516 | -0.0801 | -17.8488
-3 | 0.0215 | 0.00509 | -0.0798 | 4.224
-2.5 | 0.0783 | 0.00507 | -0.0797 | 15.4438
-2 | 0.1349 | 0.00507 | -0.0796 | 26.6075
-1.5 | 0.1918 | 0.00502 | -0.0795 | 38.2072
-1 | 0.2487 | 0.005 | -0.0794 | 49.74
-0.5 | 0.3054 | 0.005 | -0.0794 | 61.08
0 | 0.3623 | 0.00495 | -0.0794 | 73.1919
0.5 | 0.4191 | 0.00498 | -0.0793 | 84.1566
1 | 0.4759 | 0.00502 | -0.0793 | 94.8008
2 | 0.589 | 0.00517 | -0.0792 | 113.9265
2.5 | 0.6456 | 0.00525 | -0.0791 | 122.9714
3 | 0.7018 | 0.00536 | -0.0791 | 130.9328
3.5 | 0.7578 | 0.00553 | -0.0789 | 137.0344
4 | 0.8141 | 0.00562 | -0.0789 | 144.8577
4.5 | 0.8698 | 0.00583 | -0.0787 | 149.1938
5 | 0.9253 | 0.00607 | -0.0785 | 152.4382
5.5 | 0.9809 | 0.00624 | -0.0784 | 157.1955
6 | 1.032 | 0.00629 | -0.0772 | 164.07
6.5 | 1.0872 | 0.00664 | -0.0769 | 163.7349
7 | 1.1418 | 0.00704 | -0.0766 | 162.1875
7.5 | 1.1961 | 0.00745 | -0.0761 | 160.5503
8 | 1.2502 | 0.00787 | -0.0757 | 158.8564
8.5 | 1.3042 | 0.00826 | -0.0752 | 157.8935
9 | 1.3574 | 0.00874 | -0.0747 | 155.3089
9.5 | 1.4108 | 0.00917 | -0.0741 | 153.8495
10 | 1.4633 | 0.00968 | -0.0735 | 151.1674
10.5 | 1.5151 | 0.01027 | -0.0727 | 147.5268
11 | 1.5667 | 0.01082 | -0.0719 | 144.7967
11.5 | 1.6179 | 0.01139 | -0.0711 | 142.0457
12 | 1.6682 | 0.01201 | -0.0702 | 138.9009
12.5 | 1.7172 | 0.01275 | -0.0691 | 134.6824
13 | 1.7645 | 0.01363 | -0.0677 | 129.4571
14 | 1.8568 | 0.01541 | -0.0647 | 120.4932
14.5 | 1.9012 | 0.01633 | -0.063 | 116.4238
15 | 1.9436 | 0.01734 | -0.0611 | 112.0877
15.5 | 1.9839 | 0.01843 | -0.0589 | 107.6451
16 | 2.0211 | 0.01963 | -0.0563 | 102.9598
16.5 | 2.0544 | 0.02095 | -0.0532 | 98.0621
17 | 2.0798 | 0.02244 | -0.0489 | 92.6827
17.5 | 2.0875 | 0.02422 | -0.0422 | 86.1891
18 | 2.0925 | 0.02673 | -0.0367 | 78.2828
18.5 | 2.0934 | 0.0302 | -0.0326 | 69.3179
19 | 2.0863 | 0.03517 | -0.0301 | 59.3204
19.5 | 2.073 | 0.04181 | -0.0297 | 49.5814
20 | 2.0486 | 0.05092 | -0.0318 | 40.2317

## 141. Re 18M Mach 0.25 (1)
BIGFOIL.COM POLAR EXPORT
avx-nitro
avx-nitro |  |  |  | Cl Max: | 1.229 | at alpha= | 8.5 | deg
JavaFoil+Calcfoil stall+Eppler ext transition |  |  |  | L/D Max: | 124.71 | at alpha= | 6 | deg
Re: | 18000000 |  |  | Cd Min: | 0.00635 | at alpha= | -1.5 | deg
Mach: | 0.25 |  |  | Cl=0 at alpha= | -3.4333 | deg
|  |  |  | @ Cl=0.1, Cd= | 0.0065081
|  |  |  | @ Cl=0.4, Cd= | 0.0065348
|  |  |  | @ Cl=0.6, Cd= | 0.06867
alpha (deg) | Cl | Cd | Cm | Cl/Cd
-13.5 | -0.057 | 0.08507 | -0.045 | -0.675
-13 | -0.055 | 0.08145 | -0.045 | -0.67
-12.5 | -0.122 | 0.07553 | -0.046 | -1.618
-12 | -0.176 | 0.07105 | -0.047 | -2.473
-11.5 | -0.217 | 0.06635 | -0.048 | -3.275
-11 | -0.252 | 0.06237 | -0.048 | -4.044
-10.5 | -0.282 | 0.05763 | -0.05 | -4.89
-10 | -0.307 | 0.05155 | -0.053 | -5.946
-9.5 | -0.328 | 0.04252 | -0.058 | -7.713
-9 | -0.358 | 0.0231 | -0.069 | -15.479
-8.5 | -0.402 | 0.00825 | -0.081 | -48.682
-8 | -0.393 | 0.00782 | -0.081 | -50.252
-7.5 | -0.375 | 0.00757 | -0.081 | -49.621
-7 | -0.349 | 0.0074 | -0.081 | -47.168
-6.5 | -0.315 | 0.00714 | -0.081 | -44.081
-6 | -0.273 | 0.00704 | -0.081 | -38.819
-5.5 | -0.227 | 0.00686 | -0.081 | -33.072
-5 | -0.176 | 0.00675 | -0.081 | -26.119
-4.5 | -0.122 | 0.00667 | -0.081 | -18.348
-4 | -0.066 | 0.00662 | -0.081 | -9.967
-3.5 | -0.008 | 0.00652 | -0.081 | -1.196
-3 | 0.052 | 0.0065 | -0.082 | 7.922
-2.5 | 0.111 | 0.00651 | -0.082 | 17.132
-2 | 0.172 | 0.00648 | -0.082 | 26.511
-1.5 | 0.232 | 0.00635 | -0.082 | 36.571
-1 | 0.293 | 0.00635 | -0.082 | 46.128
-0.5 | 0.353 | 0.00648 | -0.082 | 54.472
0 | 0.413 | 0.00655 | -0.082 | 63.054
0.5 | 0.473 | 0.00656 | -0.082 | 72.082
1 | 0.533 | 0.00667 | -0.082 | 79.921
1.5 | 0.592 | 0.0068 | -0.082 | 87.109
2 | 0.652 | 0.00693 | -0.082 | 94.032
2.5 | 0.711 | 0.00712 | -0.082 | 99.853
3 | 0.77 | 0.00725 | -0.082 | 106.182
3.5 | 0.828 | 0.00735 | -0.082 | 112.65
4 | 0.886 | 0.00764 | -0.082 | 115.854
4.5 | 0.942 | 0.00782 | -0.082 | 120.479
5 | 0.996 | 0.00814 | -0.082 | 122.319
5.5 | 1.046 | 0.00846 | -0.082 | 123.637
6 | 1.094 | 0.00877 | -0.082 | 124.71
6.5 | 1.136 | 0.00926 | -0.082 | 122.668
7 | 1.173 | 0.00961 | -0.082 | 121.973
7.5 | 1.201 | 0.01002 | -0.082 | 119.927
8 | 1.22 | 0.01046 | -0.082 | 116.697
8.5 | 1.229 | 0.01094 | -0.082 | 112.353
9 | 1.224 | 0.01161 | -0.082 | 105.364
9.5 | 1.206 | 0.01229 | -0.082 | 98.079
10 | 1.174 | 0.01263 | -0.082 | 92.955
10.5 | 1.128 | 0.01367 | -0.082 | 82.503
11 | 1.067 | 0.01499 | -0.082 | 71.197
11.5 | 0.976 | 0.01736 | -0.08 | 56.217
12 | 0.866 | 0.02284 | -0.077 | 37.903
12.5 | 0.74 | 0.03533 | -0.072 | 20.96
13 | 0.622 | 0.05179 | -0.067 | 12.008
13.5 | 0.51 | 0.06867 | -0.062 | 7.429

## 142. Re 18M Mach 0.25 (2)
BIGFOIL.COM POLAR EXPORT
avx-nitro
avx-nitro |  |  |  | Cl Max: | 1.9746 | at alpha= | 15 | deg
XFOIL ncrit=9 |  |  |  | L/D Max: | 165.994 | at alpha= | 6 | deg
Re: | 18000000 |  |  | Cd Min: | 0.19332 | at alpha= | -15.5 | deg
Mach: | 0.25 |  |  | Cl=0 at alpha= | -3.1727 | deg
|  |  |  | @ Cl=0.1, Cd= | 0.0050835
|  |  |  | @ Cl=0.4, Cd= | 0.0049936
|  |  |  | @ Cl=0.6, Cd= | 0.0051888
alpha (deg) | Cl | Cd | Cm | Cl/Cd
-15.5 | -0.6272 | 0.19332 | 0.0314 | -3.2444
-15 | -0.6101 | 0.18676 | 0.0284 | -3.2668
-14.5 | -0.6045 | 0.17516 | 0.0243 | -3.4511
-14 | -0.6044 | 0.16245 | 0.0199 | -3.7205
-13.5 | -0.5908 | 0.15566 | 0.0171 | -3.7955
-11.5 | -0.612 | 0.11 | -0.0017 | -5.5636
-11 | -0.5731 | 0.11 | -0.0013 | -5.21
-10.5 | -0.8701 | 0.0238 | -0.0806 | -36.5588
-10 | -0.8345 | 0.01136 | -0.0873 | -73.4595
-9.5 | -0.768 | 0.00882 | -0.0884 | -87.0748
-9 | -0.6905 | 0.00762 | -0.0909 | -90.6168
-8.5 | -0.6312 | 0.00714 | -0.0894 | -88.4034
-8 | -0.5724 | 0.00683 | -0.0881 | -83.8067
-7.5 | -0.5128 | 0.00658 | -0.087 | -77.9331
-7 | -0.4531 | 0.00631 | -0.0861 | -71.8067
-6.5 | -0.3936 | 0.00609 | -0.0853 | -64.6305
-6 | -0.3349 | 0.0059 | -0.0845 | -56.7627
-5.5 | -0.2756 | 0.00571 | -0.084 | -48.2662
-4.5 | -0.1569 | 0.00528 | -0.0831 | -29.7159
-4 | -0.0977 | 0.00519 | -0.0827 | -18.8247
-3 | 0.0204 | 0.00512 | -0.0822 | 3.9844
-2.5 | 0.0794 | 0.00508 | -0.082 | 15.6299
-2 | 0.138 | 0.00509 | -0.0818 | 27.112
-1.5 | 0.1968 | 0.00503 | -0.0816 | 39.1252
-1 | 0.2556 | 0.00501 | -0.0815 | 51.018
0.5 | 0.4316 | 0.00499 | -0.0813 | 86.493
1 | 0.4903 | 0.00504 | -0.0812 | 97.2817
1.5 | 0.5488 | 0.00511 | -0.0811 | 107.3973
2 | 0.6073 | 0.0052 | -0.081 | 116.7885
2.5 | 0.6658 | 0.00529 | -0.0809 | 125.8601
3 | 0.7242 | 0.00539 | -0.0808 | 134.3599
3.5 | 0.7823 | 0.00558 | -0.0805 | 140.1971
4 | 0.8409 | 0.00568 | -0.0804 | 148.0458
5 | 0.9569 | 0.00617 | -0.0797 | 155.0891
5.5 | 1.0148 | 0.0064 | -0.0793 | 158.5625
6 | 1.069 | 0.00644 | -0.0779 | 165.9938
6.5 | 1.1267 | 0.00683 | -0.0773 | 164.9634
7 | 1.1838 | 0.00733 | -0.0764 | 161.5007
7.5 | 1.2414 | 0.00778 | -0.0756 | 159.563
8 | 1.299 | 0.0082 | -0.0748 | 158.4146
8.5 | 1.3561 | 0.00872 | -0.0737 | 155.5161
9 | 1.4135 | 0.00919 | -0.0727 | 153.8085
9.5 | 1.47 | 0.00981 | -0.0714 | 149.8471
10 | 1.5263 | 0.01044 | -0.07 | 146.1973
10.5 | 1.5826 | 0.01107 | -0.0685 | 142.963
11 | 1.6381 | 0.01181 | -0.0668 | 138.7045
11.5 | 1.6921 | 0.0127 | -0.0648 | 133.2362
12 | 1.7448 | 0.01373 | -0.0625 | 127.0794
12.5 | 1.7955 | 0.01492 | -0.0599 | 120.3418
13 | 1.8453 | 0.01613 | -0.0571 | 114.4017
13.5 | 1.8921 | 0.01752 | -0.0539 | 107.9966
14 | 1.9332 | 0.01928 | -0.0499 | 100.2697
14.5 | 1.9647 | 0.02153 | -0.0448 | 91.2541
15 | 1.9746 | 0.0243 | -0.0372 | 81.2593
15.5 | 1.96 | 0.02819 | -0.0286 | 69.5282
16 | 1.9371 | 0.03444 | -0.0242 | 56.2456
16.5 | 1.906 | 0.0438 | -0.025 | 43.516
17 | 1.8655 | 0.05654 | -0.0306 | 32.9943
17.5 | 1.8178 | 0.07122 | -0.0379 | 25.5237
18 | 1.7633 | 0.08707 | -0.0456 | 20.2515
18.5 | 1.7027 | 0.10407 | -0.054 | 16.3611
19 | 1.6376 | 0.12227 | -0.0636 | 13.3933
19.5 | 1.5698 | 0.14163 | -0.0748 | 11.0838
20 | 1.5021 | 0.16231 | -0.088 | 9.2545

## 143. Re 18M Mach 0.50 (1)
BIGFOIL.COM POLAR EXPORT
avx-nitro
avx-nitro |  |  |  | Cl Max: | 1.247 | at alpha= | 20 | deg
JavaFoil+Calcfoil stall+Eppler ext transition |  |  |  | L/D Max: | 121.858 | at alpha= | 4.5 | deg
Re: | 18000000 |  |  | Cd Min: | 0.00644 | at alpha= | -0.5 | deg
Mach: | 0.5 |  |  | Cl=0 at alpha= | -3.4318 | deg
|  |  |  | @ Cl=0.1, Cd= | 0.0066622
|  |  |  | @ Cl=0.4, Cd= | 0.0064656
|  |  |  | @ Cl=0.6, Cd= | 0.0069312
alpha (deg) | Cl | Cd | Cm | Cl/Cd
-20 | -0.888 | 0.17704 | -0.052 | -5.014
-19.5 | -0.863 | 0.16143 | -0.053 | -5.343
-19 | -0.838 | 0.14629 | -0.054 | -5.729
-18.5 | -0.814 | 0.13287 | -0.055 | -6.125
-18 | -0.783 | 0.14115 | -0.052 | -5.547
-17.5 | -0.759 | 0.12552 | -0.053 | -6.047
-17 | -0.735 | 0.11462 | -0.055 | -6.41
-16.5 | -0.703 | 0.12146 | -0.051 | -5.791
-16 | -0.68 | 0.10607 | -0.054 | -6.413
-15.5 | -0.658 | 0.09451 | -0.057 | -6.96
-15 | -0.624 | 0.10071 | -0.051 | -6.2
-14.5 | -0.606 | 0.08299 | -0.058 | -7.302
-14 | -0.589 | 0.06821 | -0.064 | -8.632
-13.5 | -0.548 | 0.08023 | -0.055 | -6.828
-13 | -0.535 | 0.06044 | -0.065 | -8.856
-12.5 | -0.495 | 0.07117 | -0.056 | -6.961
-12 | -0.476 | 0.05907 | -0.063 | -8.056
-11.5 | -0.443 | 0.06242 | -0.058 | -7.096
-11 | -0.42 | 0.05485 | -0.062 | -7.65
-10.5 | -0.388 | 0.05734 | -0.057 | -6.762
-10 | -0.37 | 0.04416 | -0.066 | -8.37
-9.5 | -0.34 | 0.0434 | -0.065 | -7.841
-9 | -0.308 | 0.04614 | -0.061 | -6.679
-8.5 | -0.295 | 0.02855 | -0.073 | -10.337
-8 | -0.265 | 0.02799 | -0.073 | -9.48
-7.5 | -0.266 | 0.00925 | -0.088 | -28.731
-7 | -0.239 | 0.00782 | -0.091 | -30.554
-6.5 | -0.205 | 0.00759 | -0.091 | -27.075
-6 | -0.172 | 0.00742 | -0.091 | -23.175
-5.5 | -0.138 | 0.00732 | -0.091 | -18.912
-5 | -0.161 | 0.0072 | -0.091 | -22.398
-4.5 | -0.126 | 0.00702 | -0.091 | -17.973
-4 | -0.071 | 0.00688 | -0.091 | -10.317
-3.5 | -0.009 | 0.00669 | -0.091 | -1.279
-3 | 0.057 | 0.00672 | -0.091 | 8.478
-2.5 | 0.124 | 0.00663 | -0.091 | 18.719
-2 | 0.192 | 0.00661 | -0.091 | 29.008
-1.5 | 0.259 | 0.00649 | -0.091 | 39.971
-1 | 0.327 | 0.00648 | -0.091 | 50.468
-0.5 | 0.394 | 0.00644 | -0.091 | 61.302
0 | 0.462 | 0.00673 | -0.091 | 68.544
0.5 | 0.528 | 0.00676 | -0.091 | 78.188
1 | 0.595 | 0.00692 | -0.092 | 86.001
1.5 | 0.662 | 0.00707 | -0.092 | 93.645
2 | 0.728 | 0.00724 | -0.092 | 100.49
2.5 | 0.794 | 0.00752 | -0.092 | 105.519
3 | 0.859 | 0.00767 | -0.092 | 112
3.5 | 0.923 | 0.008 | -0.092 | 115.426
4 | 0.986 | 0.00825 | -0.092 | 119.473
4.5 | 1.046 | 0.00859 | -0.092 | 121.858
5 | 1.1 | 0.00912 | -0.092 | 120.559
5.5 | 1.144 | 0.00959 | -0.092 | 119.342
6 | 1.177 | 0.01035 | -0.092 | 113.639
6.5 | 1.18 | 0.01102 | -0.092 | 107.064
7 | 1.115 | 0.0119 | -0.092 | 93.674
7.5 | 0.728 | 0.01286 | -0.092 | 56.555
8 | 0.76 | 0.01365 | -0.092 | 55.697
8.5 | 0.793 | 0.01458 | -0.092 | 54.367
9 | 0.815 | 0.01658 | -0.091 | 49.183
9.5 | 0.848 | 0.01628 | -0.091 | 52.054
10 | 0.869 | 0.01798 | -0.09 | 48.332
10.5 | 0.89 | 0.01991 | -0.088 | 44.7
11 | 0.913 | 0.02159 | -0.087 | 42.304
11.5 | 0.942 | 0.02245 | -0.087 | 41.965
12 | 0.873 | 0.0579 | -0.071 | 15.076
12.5 | 0.882 | 0.07158 | -0.066 | 12.326
13 | 0.907 | 0.07663 | -0.066 | 11.836
13.5 | 0.907 | 0.10643 | -0.054 | 8.518
14 | 0.939 | 0.10425 | -0.057 | 9.006
14.5 | 0.973 | 0.10133 | -0.061 | 9.602
15 | 0.989 | 0.12121 | -0.056 | 8.155
15.5 | 1.017 | 0.12443 | -0.058 | 8.173
16 | 1.038 | 0.14589 | -0.056 | 7.113
16.5 | 1.069 | 0.13904 | -0.058 | 7.685
17 | 1.09 | 0.16337 | -0.056 | 6.672
17.5 | 1.121 | 0.15355 | -0.059 | 7.299
18 | 1.143 | 0.17769 | -0.057 | 6.43
18.5 | 1.174 | 0.16434 | -0.06 | 7.144
19 | 1.195 | 0.19148 | -0.058 | 6.24
19.5 | 1.225 | 0.18227 | -0.06 | 6.719
20 | 1.247 | 0.2073 | -0.059 | 6.015

## 144. Re 18M Mach 0.50 (2)
BIGFOIL.COM POLAR EXPORT
avx-nitro
avx-nitro |  |  |  | Cl Max: | 1.5301 | at alpha= | 8.5 | deg
XFOIL ncrit=9 |  |  |  | L/D Max: | 169.863 | at alpha= | 6 | deg
Re: | 18000000 |  |  | Cd Min: | 0.28137 | at alpha= | -20 | deg
Mach: | 0.5 |  |  | Cl=0 at alpha= | -3.0999 | deg
|  |  |  | @ Cl=0.1, Cd= | 0.0051624
|  |  |  | @ Cl=0.4, Cd= | 0.005057
|  |  |  | @ Cl=0.6, Cd= | 0.0052177
alpha (deg) | Cl | Cd | Cm | Cl/Cd
-20 | -0.8444 | 0.28137 | 0.0763 | -3.001
-19.5 | -0.822 | 0.27304 | 0.0713 | -3.0105
-19 | -0.7998 | 0.26453 | 0.0662 | -3.0235
-18.5 | -0.7777 | 0.25599 | 0.0613 | -3.038
-18 | -0.7558 | 0.24736 | 0.0565 | -3.0555
-17.5 | -0.7345 | 0.23829 | 0.0518 | -3.0824
-17 | -0.4698 | 0.18141 | 0.0109 | -2.5897
-16.5 | -0.4566 | 0.17654 | 0.0084 | -2.5864
-16 | -0.6734 | 0.21201 | 0.0384 | -3.1763
-15.5 | -0.6521 | 0.20469 | 0.0344 | -3.1858
-15 | -0.6309 | 0.1975 | 0.0306 | -3.1944
-14.5 | -0.6109 | 0.18986 | 0.0268 | -3.2176
-14 | -0.5924 | 0.18195 | 0.0232 | -3.2558
-13.5 | -0.5748 | 0.17368 | 0.0196 | -3.3095
-13 | -0.559 | 0.16507 | 0.0161 | -3.3864
-12.5 | -0.5472 | 0.15553 | 0.0125 | -3.5183
-12 | -0.5337 | 0.14707 | 0.0091 | -3.6289
-11.5 | -0.5213 | 0.1388 | 0.006 | -3.7558
-10 | -0.4843 | 0.11562 | -0.0029 | -4.1887
-9.5 | -0.4723 | 0.10823 | -0.0058 | -4.3639
-9 | -0.4617 | 0.10042 | -0.0092 | -4.5977
-8.5 | -0.4466 | 0.09121 | -0.0161 | -4.8964
-8 | -0.4395 | 0.0836 | -0.0196 | -5.2572
-7.5 | -0.4372 | 0.07476 | -0.0249 | -5.848
-7 | -0.4339 | 0.06586 | -0.0319 | -6.5882
-6.5 | -0.4093 | 0.0537 | -0.051 | -7.622
-6 | -0.366 | 0.03777 | -0.0762 | -9.6902
-5.5 | -0.3218 | 0.0209 | -0.0925 | -15.3971
-5 | -0.2694 | 0.00874 | -0.098 | -30.8238
-4.5 | -0.1988 | 0.00623 | -0.0966 | -31.9101
-4 | -0.1267 | 0.00553 | -0.0951 | -22.9114
-3.5 | -0.0557 | 0.00531 | -0.0938 | -10.4896
-3 | 0.0139 | 0.00523 | -0.0928 | 2.6577
-2.5 | 0.0828 | 0.00517 | -0.092 | 16.0155
-2 | 0.1509 | 0.00514 | -0.0914 | 29.358
-1.5 | 0.2185 | 0.00513 | -0.0909 | 42.5926
-1 | 0.286 | 0.00507 | -0.0905 | 56.4103
-0.5 | 0.3532 | 0.00505 | -0.0903 | 69.9406
0 | 0.42 | 0.00506 | -0.09 | 83.004
0.5 | 0.4874 | 0.00507 | -0.0898 | 96.1341
1 | 0.5545 | 0.00515 | -0.0895 | 107.6699
1.5 | 0.6217 | 0.00525 | -0.0892 | 118.419
2 | 0.6892 | 0.00536 | -0.0888 | 128.5821
2.5 | 0.757 | 0.00549 | -0.0883 | 137.8871
3 | 0.8253 | 0.00562 | -0.0877 | 146.8505
3.5 | 0.8936 | 0.00583 | -0.0869 | 153.2762
4 | 0.9628 | 0.00605 | -0.086 | 159.1405
4.5 | 1.0325 | 0.00631 | -0.0848 | 163.6292
5 | 1.1022 | 0.0067 | -0.0832 | 164.5075
5.5 | 1.1731 | 0.00702 | -0.0814 | 167.1083
6 | 1.24 | 0.0073 | -0.0782 | 169.863
6.5 | 1.3124 | 0.0079 | -0.0755 | 166.1266
7 | 1.387 | 0.00846 | -0.0724 | 163.948
7.5 | 1.4624 | 0.00926 | -0.0683 | 157.9266
8 | 1.5152 | 0.01288 | -0.0595 | 117.6398
8.5 | 1.5301 | 0.01907 | -0.0493 | 80.236
9 | 1.5112 | 0.02616 | -0.0391 | 57.7676
9.5 | 1.4664 | 0.03335 | -0.0316 | 43.97
10 | 1.4268 | 0.04539 | -0.0375 | 31.4342
10.5 | 1.3909 | 0.06072 | -0.049 | 22.9068
11 | 1.3551 | 0.07534 | -0.0573 | 17.9865
11.5 | 1.3197 | 0.08902 | -0.0637 | 14.8248
12 | 1.2868 | 0.10226 | -0.0697 | 12.5836
12.5 | 1.258 | 0.11523 | -0.0759 | 10.9173
13 | 1.2333 | 0.12833 | -0.0826 | 9.6104
13.5 | 1.2128 | 0.14138 | -0.0896 | 8.5783

## 145. Re 20M Mach 0.00 (1)
BIGFOIL.COM POLAR EXPORT
avx-nitro
avx-nitro |  |  |  | Cl Max: | 1.257 | at alpha= | 9.5 | deg
JavaFoil+Calcfoil stall+Eppler ext transition |  |  |  | L/D Max: | 126.255 | at alpha= | 6 | deg
Re: | 20000000 |  |  | Cd Min: | 0.00626 | at alpha= | -1 | deg
Mach: | 0 |  |  | Cl=0 at alpha= | -3.431 | deg
|  |  |  | @ Cl=0.1, Cd= | 0.0063897
|  |  |  | @ Cl=0.4, Cd= | 0.00643
|  |  |  | @ Cl=0.6, Cd= | 0.0067293
alpha (deg) | Cl | Cd | Cm | Cl/Cd
-14.5 | -0.356 | 0.08831 | -0.046 | -4.033
-14 | -0.369 | 0.08306 | -0.047 | -4.439
-13.5 | -0.38 | 0.07805 | -0.048 | -4.875
-13 | -0.391 | 0.07302 | -0.049 | -5.36
-12.5 | -0.401 | 0.06829 | -0.049 | -5.871
-12 | -0.409 | 0.06368 | -0.05 | -6.419
-11.5 | -0.418 | 0.05559 | -0.054 | -7.514
-11 | -0.425 | 0.04755 | -0.057 | -8.936
-10.5 | -0.435 | 0.03544 | -0.062 | -12.285
-10 | -0.477 | 0.01117 | -0.075 | -42.73
-9.5 | -0.487 | 0.00834 | -0.078 | -58.365
-9 | -0.472 | 0.00795 | -0.078 | -59.323
-8.5 | -0.451 | 0.00768 | -0.078 | -58.776
-8 | -0.425 | 0.00745 | -0.078 | -57.061
-7.5 | -0.394 | 0.00728 | -0.078 | -54.185
-7 | -0.358 | 0.00709 | -0.078 | -50.514
-6.5 | -0.318 | 0.007 | -0.079 | -45.396
-6 | -0.273 | 0.00682 | -0.079 | -39.988
-5.5 | -0.224 | 0.00672 | -0.079 | -33.35
-5 | -0.173 | 0.00665 | -0.079 | -26.037
-4.5 | -0.12 | 0.00657 | -0.079 | -18.187
-4 | -0.064 | 0.00649 | -0.079 | -9.893
-3.5 | -0.008 | 0.00645 | -0.079 | -1.176
-3 | 0.05 | 0.00645 | -0.079 | 7.747
-2.5 | 0.108 | 0.00638 | -0.079 | 16.947
-2 | 0.166 | 0.00641 | -0.079 | 25.988
-1.5 | 0.225 | 0.00631 | -0.079 | 35.654
-1 | 0.284 | 0.00626 | -0.079 | 45.288
-0.5 | 0.342 | 0.00629 | -0.079 | 54.365
0 | 0.4 | 0.00643 | -0.079 | 62.152
0.5 | 0.458 | 0.00647 | -0.079 | 70.749
1 | 0.516 | 0.00658 | -0.079 | 78.392
1.5 | 0.574 | 0.00667 | -0.079 | 86.027
2 | 0.631 | 0.0068 | -0.079 | 92.815
2.5 | 0.689 | 0.00698 | -0.079 | 98.628
3 | 0.746 | 0.00711 | -0.079 | 104.95
3.5 | 0.802 | 0.00722 | -0.079 | 111.089
4 | 0.858 | 0.00745 | -0.079 | 115.243
4.5 | 0.913 | 0.00764 | -0.079 | 119.508
5 | 0.966 | 0.00787 | -0.079 | 122.814
5.5 | 1.017 | 0.0082 | -0.079 | 123.915
6 | 1.065 | 0.00843 | -0.079 | 126.255
6.5 | 1.109 | 0.00886 | -0.079 | 125.199
7 | 1.149 | 0.0092 | -0.08 | 124.913
7.5 | 1.184 | 0.0095 | -0.08 | 124.736
8 | 1.213 | 0.0098 | -0.08 | 123.782
8.5 | 1.236 | 0.01018 | -0.08 | 121.364
9 | 1.25 | 0.01063 | -0.08 | 117.566
9.5 | 1.257 | 0.01113 | -0.08 | 112.947
10 | 1.257 | 0.01168 | -0.08 | 107.547
10.5 | 1.249 | 0.01227 | -0.08 | 101.784
11 | 1.234 | 0.01252 | -0.079 | 98.573
11.5 | 1.213 | 0.01337 | -0.079 | 90.743
12 | 1.185 | 0.01449 | -0.079 | 81.741
12.5 | 1.137 | 0.01571 | -0.079 | 72.376
13 | 1.086 | 0.01755 | -0.078 | 61.858
13.5 | 1.024 | 0.02127 | -0.076 | 48.133
14 | 0.951 | 0.02948 | -0.073 | 32.268
14.5 | 0.886 | 0.0395 | -0.07 | 22.426

## 146. Re 20M Mach 0.00 (2)
BIGFOIL.COM POLAR EXPORT
avx-nitro
avx-nitro |  |  |  | Cl Max: | 2.1268 | at alpha= | 19 | deg
XFOIL ncrit=9 |  |  |  | L/D Max: | 166.323 | at alpha= | 6.5 | deg
Re: | 20000000 |  |  | Cd Min: | 0.0379 | at alpha= | 20 | deg
Mach: | 0 |  |  | Cl=0 at alpha= | -3.1914 | deg
|  |  |  | @ Cl=0.1, Cd= | 0.0050339
|  |  |  | @ Cl=0.4, Cd= | 0.004937
|  |  |  | @ Cl=0.6, Cd= | 0.0051523
alpha (deg) | Cl | Cd | Cm | Cl/Cd
-18.5 | -1.5879 | 0.02873 | -0.0797 | -55.2698
-18 | -1.564 | 0.02534 | -0.0802 | -61.7206
-17.5 | -1.5343 | 0.02289 | -0.0793 | -67.0293
-17 | -1.4978 | 0.02084 | -0.0785 | -71.8714
-16.5 | -1.4569 | 0.01909 | -0.0779 | -76.3174
-16 | -1.4133 | 0.01755 | -0.0774 | -80.5299
-15.5 | -1.3677 | 0.01618 | -0.0768 | -84.5303
-15 | -1.3207 | 0.01497 | -0.0762 | -88.2231
-14.5 | -1.273 | 0.01388 | -0.0756 | -91.7147
-14 | -1.226 | 0.01289 | -0.0745 | -95.1125
-13.5 | -1.178 | 0.012 | -0.0735 | -98.1667
-13 | -1.1281 | 0.01118 | -0.0727 | -100.9034
-12.5 | -1.0711 | 0.01039 | -0.0735 | -103.0895
-12 | -1.0108 | 0.00965 | -0.0748 | -104.7461
-11.5 | -0.9499 | 0.00898 | -0.0762 | -105.7795
-11 | -0.8899 | 0.00819 | -0.0775 | -108.6569
-10.5 | -0.8317 | 0.00759 | -0.0781 | -109.5784
-10 | -0.7723 | 0.00715 | -0.079 | -108.014
-9.5 | -0.6992 | 0.00675 | -0.0829 | -103.5852
-9 | -0.6452 | 0.0065 | -0.0824 | -99.2615
-8.5 | -0.5918 | 0.0063 | -0.0817 | -93.9365
-8 | -0.5373 | 0.00613 | -0.0813 | -87.6509
-7.5 | -0.4821 | 0.00596 | -0.081 | -80.8893
-7 | -0.4267 | 0.00579 | -0.0808 | -73.696
-6.5 | -0.3717 | 0.00569 | -0.0804 | -65.3251
-6 | -0.3161 | 0.00556 | -0.0802 | -56.8525
-5.5 | -0.2601 | 0.00543 | -0.0801 | -47.9006
-4.5 | -0.1477 | 0.00517 | -0.0798 | -28.5687
-3 | 0.0216 | 0.00505 | -0.0795 | 4.2772
-2.5 | 0.0781 | 0.00503 | -0.0794 | 15.5268
-2 | 0.1344 | 0.00504 | -0.0792 | 26.6667
-1.5 | 0.191 | 0.00499 | -0.0792 | 38.2766
-1 | 0.2475 | 0.00497 | -0.0791 | 49.7988
-0.5 | 0.3039 | 0.00498 | -0.0791 | 61.0241
0 | 0.3606 | 0.00493 | -0.0791 | 73.144
0.5 | 0.4171 | 0.00494 | -0.079 | 84.4332
1 | 0.4735 | 0.005 | -0.079 | 94.7
1.5 | 0.5297 | 0.00508 | -0.0789 | 104.2717
2 | 0.5861 | 0.00513 | -0.0789 | 114.2495
2.5 | 0.6422 | 0.00522 | -0.0788 | 123.0268
3 | 0.6982 | 0.00532 | -0.0788 | 131.2406
3.5 | 0.7538 | 0.00548 | -0.0787 | 137.5547
4 | 0.8098 | 0.00558 | -0.0787 | 145.1254
4.5 | 0.8649 | 0.00581 | -0.0785 | 148.864
5 | 0.9202 | 0.00601 | -0.0784 | 153.1115
5.5 | 0.975 | 0.00626 | -0.0782 | 155.7508
6 | 1.0299 | 0.00642 | -0.0781 | 160.4206
6.5 | 1.0811 | 0.0065 | -0.077 | 166.3231
7 | 1.1352 | 0.00688 | -0.0767 | 165
7.5 | 1.189 | 0.00728 | -0.0764 | 163.3242
8 | 1.2426 | 0.00768 | -0.076 | 161.7969
8.5 | 1.296 | 0.00806 | -0.0756 | 160.794
9 | 1.3488 | 0.00851 | -0.0752 | 158.4959
9.5 | 1.4016 | 0.00891 | -0.0748 | 157.3064
10 | 1.4536 | 0.00939 | -0.0742 | 154.803
10.5 | 1.5048 | 0.00994 | -0.0736 | 151.3883
11 | 1.5559 | 0.01046 | -0.073 | 148.7476
11.5 | 1.6065 | 0.01099 | -0.0724 | 146.1783
12 | 1.6564 | 0.01156 | -0.0716 | 143.2872
12.5 | 1.7052 | 0.0122 | -0.0708 | 139.7705
13 | 1.7524 | 0.01299 | -0.0697 | 134.9038
13.5 | 1.7983 | 0.01385 | -0.0684 | 129.8412
14.5 | 1.8888 | 0.01544 | -0.0659 | 122.3316
15 | 1.9318 | 0.01633 | -0.0643 | 118.2976
15.5 | 1.9731 | 0.01727 | -0.0626 | 114.2501
16 | 2.0122 | 0.01829 | -0.0606 | 110.0164
16.5 | 2.0486 | 0.0194 | -0.0582 | 105.5979
17 | 2.0811 | 0.02063 | -0.0553 | 100.8774
17.5 | 2.1076 | 0.02198 | -0.0516 | 95.8872
18 | 2.1163 | 0.02357 | -0.0452 | 89.7879
18.5 | 2.1233 | 0.02575 | -0.0398 | 82.4583
19 | 2.1268 | 0.02871 | -0.0356 | 74.0787
19.5 | 2.1263 | 0.03263 | -0.0326 | 65.164
20 | 2.1196 | 0.0379 | -0.0312 | 55.9261

## 147. Re 20M Mach 0.10 (1)
BIGFOIL.COM POLAR EXPORT
avx-nitro
avx-nitro |  |  |  | Cl Max: | 1.252 | at alpha= | 9.5 | deg
JavaFoil+Calcfoil stall+Eppler ext transition |  |  |  | L/D Max: | 126.086 | at alpha= | 6 | deg
Re: | 20000000 |  |  | Cd Min: | 0.00627 | at alpha= | -1 | deg
Mach: | 0.1 |  |  | Cl=0 at alpha= | -3.431 | deg
|  |  |  | @ Cl=0.1, Cd= | 0.0063937
|  |  |  | @ Cl=0.4, Cd= | 0.0064349
|  |  |  | @ Cl=0.6, Cd= | 0.0067325
alpha (deg) | Cl | Cd | Cm | Cl/Cd
-14.5 | -0.321 | 0.0894 | -0.046 | -3.588
-14 | -0.335 | 0.08442 | -0.046 | -3.973
-13.5 | -0.35 | 0.07876 | -0.047 | -4.444
-13 | -0.363 | 0.07442 | -0.048 | -4.88
-12.5 | -0.375 | 0.06966 | -0.049 | -5.39
-12 | -0.386 | 0.06529 | -0.05 | -5.911
-11.5 | -0.396 | 0.05909 | -0.052 | -6.699
-11 | -0.405 | 0.05096 | -0.055 | -7.957
-10.5 | -0.414 | 0.04169 | -0.059 | -9.936
-10 | -0.442 | 0.01967 | -0.07 | -22.461
-9.5 | -0.477 | 0.00858 | -0.079 | -55.649
-9 | -0.464 | 0.00801 | -0.079 | -57.955
-8.5 | -0.446 | 0.00771 | -0.079 | -57.835
-8 | -0.422 | 0.0075 | -0.079 | -56.285
-7.5 | -0.393 | 0.00733 | -0.079 | -53.559
-7 | -0.358 | 0.00711 | -0.079 | -50.273
-6.5 | -0.318 | 0.00702 | -0.079 | -45.26
-6 | -0.273 | 0.00684 | -0.079 | -39.888
-5.5 | -0.225 | 0.00675 | -0.079 | -33.28
-5 | -0.174 | 0.00665 | -0.079 | -26.113
-4.5 | -0.12 | 0.00659 | -0.079 | -18.197
-4 | -0.064 | 0.0065 | -0.079 | -9.93
-3.5 | -0.008 | 0.00646 | -0.079 | -1.178
-3 | 0.05 | 0.00647 | -0.079 | 7.764
-2.5 | 0.109 | 0.00638 | -0.079 | 17.014
-2 | 0.167 | 0.00641 | -0.079 | 26.094
-1.5 | 0.226 | 0.00631 | -0.079 | 35.843
-1 | 0.285 | 0.00627 | -0.079 | 45.48
-0.5 | 0.343 | 0.00629 | -0.08 | 54.604
0 | 0.402 | 0.00644 | -0.08 | 62.449
0.5 | 0.46 | 0.00648 | -0.08 | 71.017
1 | 0.518 | 0.0066 | -0.08 | 78.573
1.5 | 0.577 | 0.00668 | -0.08 | 86.317
2 | 0.634 | 0.00681 | -0.08 | 93.129
2.5 | 0.692 | 0.00701 | -0.08 | 98.7
3 | 0.749 | 0.00712 | -0.08 | 105.299
3.5 | 0.806 | 0.00724 | -0.08 | 111.349
4 | 0.863 | 0.00747 | -0.08 | 115.516
4.5 | 0.918 | 0.00767 | -0.08 | 119.737
5 | 0.971 | 0.0079 | -0.08 | 122.903
5.5 | 1.021 | 0.00822 | -0.08 | 124.3
6 | 1.07 | 0.00848 | -0.08 | 126.086
6.5 | 1.114 | 0.00889 | -0.08 | 125.246
7 | 1.153 | 0.00922 | -0.08 | 125.128
7.5 | 1.188 | 0.00957 | -0.08 | 124.152
8 | 1.215 | 0.00986 | -0.08 | 123.239
8.5 | 1.236 | 0.01028 | -0.08 | 120.22
9 | 1.248 | 0.0108 | -0.08 | 115.605
9.5 | 1.252 | 0.01124 | -0.08 | 111.384
10 | 1.248 | 0.01181 | -0.08 | 105.678
10.5 | 1.237 | 0.01201 | -0.08 | 102.957
11 | 1.217 | 0.01276 | -0.08 | 95.423
11.5 | 1.191 | 0.01367 | -0.08 | 87.128
12 | 1.157 | 0.015 | -0.08 | 77.153
12.5 | 1.099 | 0.01641 | -0.079 | 66.978
13 | 1.037 | 0.01908 | -0.077 | 54.368
13.5 | 0.968 | 0.02414 | -0.075 | 40.087
14 | 0.889 | 0.03503 | -0.071 | 25.371
14.5 | 0.821 | 0.04617 | -0.068 | 17.793

## 148. Re 20M Mach 0.10 (2)
BIGFOIL.COM POLAR EXPORT
avx-nitro
avx-nitro |  |  |  | Cl Max: | 2.1046 | at alpha= | 18.5 | deg
XFOIL ncrit=9 |  |  |  | L/D Max: | 166.391 | at alpha= | 6.5 | deg
Re: | 20000000 |  |  | Cd Min: | 0.04895 | at alpha= | 20 | deg
Mach: | 0.1 |  |  | Cl=0 at alpha= | -3.1883 | deg
|  |  |  | @ Cl=0.1, Cd= | 0.0050338
|  |  |  | @ Cl=0.4, Cd= | 0.0049366
|  |  |  | @ Cl=0.6, Cd= | 0.0051488
alpha (deg) | Cl | Cd | Cm | Cl/Cd
-17 | -1.4565 | 0.03126 | -0.08 | -46.5931
-16.5 | -1.4439 | 0.02606 | -0.0812 | -55.4068
-16 | -1.414 | 0.02265 | -0.0808 | -62.4283
-15.5 | -1.3754 | 0.02001 | -0.0803 | -68.7356
-15 | -1.332 | 0.0179 | -0.0796 | -74.4134
-14.5 | -1.2859 | 0.01614 | -0.0788 | -79.6716
-14 | -1.239 | 0.01464 | -0.0778 | -84.6311
-13.5 | -1.1922 | 0.01337 | -0.0763 | -89.1698
-13 | -1.1424 | 0.01225 | -0.0753 | -93.2571
-12.5 | -1.0857 | 0.01122 | -0.0756 | -96.7647
-12 | -1.0243 | 0.01028 | -0.0768 | -99.6401
-11.5 | -0.9622 | 0.00946 | -0.078 | -101.7125
-11 | -0.9007 | 0.00874 | -0.0791 | -103.0549
-10.5 | -0.8411 | 0.00788 | -0.0798 | -106.7386
-10 | -0.7816 | 0.00732 | -0.0803 | -106.776
-9 | -0.6521 | 0.00659 | -0.0836 | -98.953
-8.5 | -0.5978 | 0.00638 | -0.0828 | -93.6991
-8 | -0.5426 | 0.0062 | -0.0823 | -87.5161
-7.5 | -0.4868 | 0.00602 | -0.0819 | -80.8638
-7 | -0.4308 | 0.00584 | -0.0815 | -73.7671
-6.5 | -0.3751 | 0.00573 | -0.0812 | -65.4625
-6 | -0.319 | 0.00559 | -0.0809 | -57.0662
-5.5 | -0.2625 | 0.00545 | -0.0806 | -48.1651
-5 | -0.2058 | 0.00534 | -0.0805 | -38.5393
-4.5 | -0.1491 | 0.00518 | -0.0803 | -28.7838
-3 | 0.0214 | 0.00506 | -0.0799 | 4.2292
-2.5 | 0.0783 | 0.00503 | -0.0798 | 15.5666
-2 | 0.135 | 0.00504 | -0.0796 | 26.7857
-1.5 | 0.1919 | 0.00499 | -0.0796 | 38.4569
-1 | 0.2488 | 0.00497 | -0.0795 | 50.0604
-0.5 | 0.3055 | 0.00498 | -0.0794 | 61.3454
0 | 0.3625 | 0.00493 | -0.0794 | 73.5294
0.5 | 0.4194 | 0.00494 | -0.0794 | 84.8988
1 | 0.4761 | 0.005 | -0.0793 | 95.22
1.5 | 0.5327 | 0.00508 | -0.0793 | 104.8622
2 | 0.5894 | 0.00513 | -0.0792 | 114.8928
2.5 | 0.6458 | 0.00523 | -0.0792 | 123.4799
3 | 0.7023 | 0.00532 | -0.0791 | 132.0113
3.5 | 0.7583 | 0.00549 | -0.079 | 138.1239
4 | 0.8146 | 0.00559 | -0.079 | 145.7245
4.5 | 0.8702 | 0.00582 | -0.0788 | 149.5189
5 | 0.9258 | 0.00603 | -0.0786 | 153.5323
5.5 | 0.9811 | 0.00629 | -0.0784 | 155.9777
6 | 1.0365 | 0.00644 | -0.0782 | 160.9472
6.5 | 1.0882 | 0.00654 | -0.0771 | 166.3914
7 | 1.1427 | 0.00693 | -0.0767 | 164.8918
7.5 | 1.1971 | 0.00733 | -0.0763 | 163.3151
8 | 1.2513 | 0.00773 | -0.0759 | 161.8758
8.5 | 1.3053 | 0.00814 | -0.0754 | 160.3563
9 | 1.3587 | 0.00858 | -0.0749 | 158.3566
9.5 | 1.4122 | 0.00901 | -0.0744 | 156.737
10 | 1.4647 | 0.00953 | -0.0737 | 153.6936
10.5 | 1.5166 | 0.01009 | -0.073 | 150.3072
11 | 1.5685 | 0.01061 | -0.0722 | 147.8322
11.5 | 1.6198 | 0.01117 | -0.0714 | 145.0134
12 | 1.6703 | 0.01179 | -0.0705 | 141.6709
12.5 | 1.7192 | 0.01255 | -0.0694 | 136.988
13 | 1.7666 | 0.01343 | -0.068 | 131.5413
14 | 1.8603 | 0.01506 | -0.0652 | 123.5259
14.5 | 1.9051 | 0.01596 | -0.0636 | 119.3672
15 | 1.9482 | 0.01694 | -0.0617 | 115.0059
15.5 | 1.9891 | 0.01799 | -0.0596 | 110.567
16 | 2.0272 | 0.01915 | -0.0571 | 105.859
16.5 | 2.0616 | 0.02043 | -0.0541 | 100.9104
17 | 2.0905 | 0.02187 | -0.0504 | 95.5876
17.5 | 2.1003 | 0.02354 | -0.0438 | 89.2226
18 | 2.1045 | 0.02593 | -0.0378 | 81.1608
18.5 | 2.1046 | 0.02928 | -0.0332 | 71.8784
19 | 2.0974 | 0.03408 | -0.0302 | 61.5434
19.5 | 2.0856 | 0.04033 | -0.0294 | 51.7134
20 | 2.0634 | 0.04895 | -0.031 | 42.1532

## 149. Re 20M Mach 0.25 (1)
BIGFOIL.COM POLAR EXPORT
avx-nitro
avx-nitro |  |  |  | Cl Max: | 1.229 | at alpha= | 8.5 | deg
JavaFoil+Calcfoil stall+Eppler ext transition |  |  |  | L/D Max: | 125.612 | at alpha= | 6 | deg
Re: | 20000000 |  |  | Cd Min: | 0.0063 | at alpha= | -1 | deg
Mach: | 0.25 |  |  | Cl=0 at alpha= | -3.4333 | deg
|  |  |  | @ Cl=0.1, Cd= | 0.0064393
|  |  |  | @ Cl=0.4, Cd= | 0.0064353
|  |  |  | @ Cl=0.6, Cd= | 0.06579
alpha (deg) | Cl | Cd | Cm | Cl/Cd
-13.5 | -0.057 | 0.0848 | -0.045 | -0.677
-13 | -0.055 | 0.08078 | -0.045 | -0.676
-12.5 | -0.122 | 0.07486 | -0.047 | -1.633
-12 | -0.176 | 0.07119 | -0.047 | -2.467
-11.5 | -0.218 | 0.06559 | -0.048 | -3.317
-11 | -0.253 | 0.06155 | -0.049 | -4.104
-10.5 | -0.282 | 0.0566 | -0.051 | -4.99
-10 | -0.308 | 0.04998 | -0.054 | -6.157
-9.5 | -0.328 | 0.04221 | -0.058 | -7.777
-9 | -0.374 | 0.01447 | -0.074 | -25.818
-8.5 | -0.402 | 0.0082 | -0.081 | -48.999
-8 | -0.393 | 0.00777 | -0.081 | -50.589
-7.5 | -0.375 | 0.0075 | -0.081 | -50.024
-7 | -0.349 | 0.00729 | -0.081 | -47.882
-6.5 | -0.315 | 0.00718 | -0.081 | -43.838
-6 | -0.273 | 0.00698 | -0.081 | -39.188
-5.5 | -0.227 | 0.00682 | -0.081 | -33.288
-5 | -0.176 | 0.00672 | -0.081 | -26.243
-4.5 | -0.122 | 0.00665 | -0.081 | -18.413
-4 | -0.066 | 0.00654 | -0.081 | -10.094
-3.5 | -0.008 | 0.00651 | -0.081 | -1.199
-3 | 0.052 | 0.00648 | -0.082 | 7.95
-2.5 | 0.111 | 0.00643 | -0.082 | 17.347
-2 | 0.172 | 0.00644 | -0.082 | 26.666
-1.5 | 0.232 | 0.00634 | -0.082 | 36.618
-1 | 0.293 | 0.0063 | -0.082 | 46.513
-0.5 | 0.353 | 0.00631 | -0.082 | 55.904
0 | 0.413 | 0.00647 | -0.082 | 63.803
0.5 | 0.473 | 0.00653 | -0.082 | 72.385
1 | 0.533 | 0.00664 | -0.082 | 80.233
1.5 | 0.592 | 0.00674 | -0.082 | 87.826
2 | 0.652 | 0.00687 | -0.082 | 94.816
2.5 | 0.711 | 0.00708 | -0.082 | 100.417
3 | 0.77 | 0.00721 | -0.082 | 106.825
3.5 | 0.828 | 0.00735 | -0.082 | 112.675
4 | 0.886 | 0.00758 | -0.082 | 116.863
4.5 | 0.942 | 0.00783 | -0.082 | 120.294
5 | 0.996 | 0.00803 | -0.082 | 124.054
5.5 | 1.046 | 0.00843 | -0.082 | 124.186
6 | 1.094 | 0.00871 | -0.082 | 125.612
6.5 | 1.136 | 0.00916 | -0.082 | 124.075
7 | 1.173 | 0.00955 | -0.082 | 122.815
7.5 | 1.201 | 0.00991 | -0.082 | 121.264
8 | 1.22 | 0.01034 | -0.082 | 118.043
8.5 | 1.229 | 0.0108 | -0.082 | 113.749
9 | 1.224 | 0.01144 | -0.082 | 107
9.5 | 1.206 | 0.01211 | -0.082 | 99.519
10 | 1.174 | 0.01281 | -0.082 | 91.602
10.5 | 1.128 | 0.01339 | -0.082 | 84.238
11 | 1.069 | 0.01484 | -0.082 | 72.061
11.5 | 0.979 | 0.01679 | -0.08 | 58.328
12 | 0.871 | 0.02147 | -0.078 | 40.569
12.5 | 0.746 | 0.03269 | -0.073 | 22.827
13 | 0.623 | 0.05061 | -0.067 | 12.313
13.5 | 0.513 | 0.06579 | -0.063 | 7.793

## 150. Re 20M Mach 0.25 (2)
BIGFOIL.COM POLAR EXPORT
avx-nitro
avx-nitro |  |  |  | Cl Max: | 1.9929 | at alpha= | 15 | deg
XFOIL ncrit=9 |  |  |  | L/D Max: | 167.563 | at alpha= | 6.5 | deg
Re: | 20000000 |  |  | Cd Min: | 0.17724 | at alpha= | -15 | deg
Mach: | 0.25 |  |  | Cl=0 at alpha= | -3.1717 | deg
|  |  |  | @ Cl=0.1, Cd= | 0.0050435
|  |  |  | @ Cl=0.4, Cd= | 0.0049446
|  |  |  | @ Cl=0.6, Cd= | 0.0051521
alpha (deg) | Cl | Cd | Cm | Cl/Cd
-15 | -0.6295 | 0.17724 | 0.0262 | -3.5517
-14.5 | -0.6182 | 0.16916 | 0.0228 | -3.6545
-14 | -0.6052 | 0.16214 | 0.0198 | -3.7326
-13.5 | -0.5914 | 0.15538 | 0.0169 | -3.8062
-13 | -0.5784 | 0.14869 | 0.0142 | -3.89
-12.5 | -0.5656 | 0.14188 | 0.0115 | -3.9865
-12 | -0.7055 | 0.0989 | -0.0093 | -7.1335
-11.5 | -0.7861 | 0.07597 | -0.0258 | -10.3475
-11 | -0.8411 | 0.05667 | -0.0471 | -14.8421
-10.5 | -0.8755 | 0.02003 | -0.0843 | -43.7094
-10 | -0.8297 | 0.01243 | -0.0873 | -66.7498
-9.5 | -0.7534 | 0.00855 | -0.0916 | -88.117
-9 | -0.6926 | 0.00744 | -0.0906 | -93.0914
-8.5 | -0.6337 | 0.00699 | -0.0891 | -90.6581
-8 | -0.5739 | 0.00669 | -0.0878 | -85.7848
-7.5 | -0.514 | 0.00644 | -0.0868 | -79.8137
-7 | -0.4541 | 0.00619 | -0.086 | -73.3603
-6.5 | -0.3948 | 0.00601 | -0.0852 | -65.6905
-6 | -0.3355 | 0.00581 | -0.0845 | -57.7453
-5.5 | -0.2759 | 0.00561 | -0.084 | -49.18
-5 | -0.2165 | 0.00544 | -0.0835 | -39.7978
-4.5 | -0.1571 | 0.00527 | -0.0831 | -29.8102
-4 | -0.0978 | 0.00515 | -0.0828 | -18.9903
-3.5 | -0.0388 | 0.00512 | -0.0825 | -7.5781
-2.5 | 0.0794 | 0.00504 | -0.082 | 15.754
-2 | 0.1381 | 0.00505 | -0.0818 | 27.3465
-1.5 | 0.1969 | 0.00501 | -0.0817 | 39.3014
-1 | 0.2557 | 0.00497 | -0.0816 | 51.4487
-0.5 | 0.3143 | 0.00499 | -0.0815 | 62.986
0 | 0.3731 | 0.00494 | -0.0814 | 75.5263
0.5 | 0.4319 | 0.00495 | -0.0814 | 87.2525
1 | 0.4906 | 0.00501 | -0.0813 | 97.9242
1.5 | 0.549 | 0.0051 | -0.0812 | 107.6471
2 | 0.6077 | 0.00516 | -0.0811 | 117.7713
2.5 | 0.6661 | 0.00527 | -0.0809 | 126.3947
3 | 0.7247 | 0.00537 | -0.0808 | 134.9534
3.5 | 0.7828 | 0.00555 | -0.0806 | 141.045
4 | 0.8414 | 0.00565 | -0.0804 | 148.9204
4.5 | 0.8994 | 0.00589 | -0.0801 | 152.6995
5 | 0.9573 | 0.00616 | -0.0797 | 155.4058
5.5 | 1.0153 | 0.00642 | -0.0793 | 158.1464
6 | 1.0734 | 0.00657 | -0.0789 | 163.379
6.5 | 1.1277 | 0.00673 | -0.0774 | 167.5632
7 | 1.185 | 0.00721 | -0.0766 | 164.3551
7.5 | 1.2426 | 0.00765 | -0.0758 | 162.4314
8 | 1.3003 | 0.00807 | -0.075 | 161.1276
8.5 | 1.3576 | 0.00856 | -0.0739 | 158.5981
9 | 1.415 | 0.00904 | -0.0729 | 156.5265
9.5 | 1.4716 | 0.00965 | -0.0716 | 152.4974
10.5 | 1.5847 | 0.01086 | -0.0688 | 145.9208
11 | 1.6402 | 0.01159 | -0.0671 | 141.5186
11.5 | 1.6944 | 0.01248 | -0.0651 | 135.7692
12 | 1.7473 | 0.0135 | -0.0628 | 129.4296
12.5 | 1.7994 | 0.01455 | -0.0604 | 123.6701
13 | 1.85 | 0.01569 | -0.0577 | 117.9095
13.5 | 1.898 | 0.01702 | -0.0546 | 111.5159
14 | 1.9409 | 0.01867 | -0.0508 | 103.9582
14.5 | 1.9753 | 0.02078 | -0.046 | 95.0577
15 | 1.9929 | 0.02348 | -0.0393 | 84.8765
15.5 | 1.9792 | 0.02698 | -0.0298 | 73.358
16 | 1.9574 | 0.0327 | -0.0243 | 59.8593
16.5 | 1.9273 | 0.04137 | -0.0239 | 46.5869
17 | 1.8886 | 0.05346 | -0.0287 | 35.3273
17.5 | 1.8431 | 0.06764 | -0.0356 | 27.2487
18 | 1.7909 | 0.0831 | -0.0432 | 21.5511
18.5 | 1.733 | 0.09953 | -0.0512 | 17.4118
19 | 1.6699 | 0.11708 | -0.0602 | 14.2629
19.5 | 1.6036 | 0.13582 | -0.0707 | 11.8068
20 | 1.5364 | 0.15586 | -0.0832 | 9.8576

## 151. Re 20M Mach 0.50 (1)
BIGFOIL.COM POLAR EXPORT
avx-nitro
avx-nitro |  |  |  | Cl Max: | 1.247 | at alpha= | 20 | deg
JavaFoil+Calcfoil stall+Eppler ext transition |  |  |  | L/D Max: | 121.723 | at alpha= | 5 | deg
Re: | 20000000 |  |  | Cd Min: | 0.0064 | at alpha= | -1 | deg
Mach: | 0.5 |  |  | Cl=0 at alpha= | -3.4318 | deg
|  |  |  | @ Cl=0.1, Cd= | 0.0065758
|  |  |  | @ Cl=0.4, Cd= | 0.0064707
|  |  |  | @ Cl=0.6, Cd= | 0.0068905
alpha (deg) | Cl | Cd | Cm | Cl/Cd
-20 | -0.888 | 0.18059 | -0.052 | -4.916
-19.5 | -0.863 | 0.16272 | -0.053 | -5.301
-19 | -0.838 | 0.14849 | -0.054 | -5.644
-18.5 | -0.814 | 0.13515 | -0.055 | -6.019
-18 | -0.783 | 0.14361 | -0.052 | -5.452
-17.5 | -0.759 | 0.1279 | -0.053 | -5.933
-17 | -0.734 | 0.11665 | -0.055 | -6.295
-16.5 | -0.703 | 0.12481 | -0.051 | -5.633
-16 | -0.679 | 0.1089 | -0.053 | -6.239
-15.5 | -0.656 | 0.0987 | -0.055 | -6.642
-15 | -0.624 | 0.10504 | -0.05 | -5.936
-14.5 | -0.601 | 0.09001 | -0.055 | -6.681
-14 | -0.58 | 0.07862 | -0.059 | -7.376
-13.5 | -0.546 | 0.0842 | -0.053 | -6.48
-13 | -0.532 | 0.06408 | -0.063 | -8.3
-12.5 | -0.496 | 0.06982 | -0.057 | -7.11
-12 | -0.478 | 0.05696 | -0.064 | -8.391
-11.5 | -0.444 | 0.06121 | -0.059 | -7.255
-11 | -0.422 | 0.05277 | -0.063 | -7.988
-10.5 | -0.389 | 0.0559 | -0.059 | -6.956
-10 | -0.371 | 0.04275 | -0.067 | -8.677
-9.5 | -0.343 | 0.04105 | -0.067 | -8.344
-9 | -0.31 | 0.04435 | -0.062 | -6.983
-8.5 | -0.303 | 0.02216 | -0.078 | -13.675
-8 | -0.274 | 0.02086 | -0.078 | -13.123
-7.5 | -0.271 | 0.00794 | -0.09 | -34.126
-7 | -0.239 | 0.00776 | -0.091 | -30.792
-6.5 | -0.205 | 0.00751 | -0.091 | -27.339
-6 | -0.172 | 0.00741 | -0.091 | -23.222
-5.5 | -0.138 | 0.00732 | -0.091 | -18.929
-5 | -0.161 | 0.0072 | -0.091 | -22.39
-4.5 | -0.126 | 0.00697 | -0.091 | -18.11
-4 | -0.071 | 0.00679 | -0.091 | -10.453
-3.5 | -0.009 | 0.00665 | -0.091 | -1.287
-3 | 0.057 | 0.00664 | -0.091 | 8.583
-2.5 | 0.124 | 0.00654 | -0.091 | 18.963
-2 | 0.192 | 0.00656 | -0.091 | 29.223
-1.5 | 0.259 | 0.00648 | -0.091 | 40.066
-1 | 0.327 | 0.0064 | -0.091 | 51.139
-0.5 | 0.395 | 0.00647 | -0.091 | 60.973
0 | 0.462 | 0.00648 | -0.091 | 71.176
0.5 | 0.528 | 0.00679 | -0.091 | 77.849
1 | 0.595 | 0.00688 | -0.092 | 86.463
1.5 | 0.662 | 0.00702 | -0.092 | 94.219
2 | 0.728 | 0.00721 | -0.092 | 101.007
2.5 | 0.794 | 0.00745 | -0.092 | 106.593
3 | 0.859 | 0.00762 | -0.092 | 112.752
3.5 | 0.923 | 0.00796 | -0.092 | 116.037
4 | 0.986 | 0.0082 | -0.092 | 120.25
4.5 | 1.046 | 0.00861 | -0.092 | 121.512
5 | 1.1 | 0.00903 | -0.092 | 121.723
5.5 | 1.144 | 0.00948 | -0.092 | 120.744
6 | 1.177 | 0.01025 | -0.092 | 114.798
6.5 | 1.18 | 0.01088 | -0.092 | 108.421
7 | 1.115 | 0.01176 | -0.092 | 94.784
7.5 | 0.728 | 0.01266 | -0.092 | 57.447
8 | 0.76 | 0.01345 | -0.092 | 56.535
8.5 | 0.793 | 0.01427 | -0.092 | 55.577
9 | 0.817 | 0.0162 | -0.091 | 50.399
9.5 | 0.849 | 0.0163 | -0.091 | 52.098
10 | 0.872 | 0.01738 | -0.09 | 50.191
10.5 | 0.894 | 0.01915 | -0.089 | 46.647
11 | 0.912 | 0.0218 | -0.087 | 41.814
11.5 | 0.905 | 0.03164 | -0.082 | 28.599
12 | 0.839 | 0.07836 | -0.06 | 10.71
12.5 | 0.867 | 0.08269 | -0.061 | 10.482
13 | 0.897 | 0.08443 | -0.062 | 10.624
13.5 | 0.906 | 0.11122 | -0.053 | 8.144
14 | 0.938 | 0.10745 | -0.057 | 8.727
14.5 | 0.97 | 0.10623 | -0.06 | 9.126
15 | 0.987 | 0.12578 | -0.056 | 7.85
15.5 | 1.016 | 0.12706 | -0.058 | 8
16 | 1.038 | 0.14902 | -0.055 | 6.962
16.5 | 1.068 | 0.14266 | -0.058 | 7.486
17 | 1.09 | 0.16577 | -0.056 | 6.576
17.5 | 1.121 | 0.15605 | -0.059 | 7.182
18 | 1.143 | 0.18034 | -0.057 | 6.336
18.5 | 1.174 | 0.16649 | -0.06 | 7.052
19 | 1.195 | 0.19447 | -0.058 | 6.146
19.5 | 1.225 | 0.18387 | -0.06 | 6.662
20 | 1.247 | 0.20852 | -0.059 | 5.98

## 152. Re 20M Mach 0.50 (2)
BIGFOIL.COM POLAR EXPORT
avx-nitro
avx-nitro |  |  |  | Cl Max: | 1.5333 | at alpha= | 8.5 | deg
XFOIL ncrit=9 |  |  |  | L/D Max: | 172.403 | at alpha= | 6 | deg
Re: | 20000000 |  |  | Cd Min: | 0.28133 | at alpha= | -20 | deg
Mach: | 0.5 |  |  | Cl=0 at alpha= | -3.0991 | deg
|  |  |  | @ Cl=0.1, Cd= | 0.0051199
|  |  |  | @ Cl=0.4, Cd= | 0.0050161
|  |  |  | @ Cl=0.6, Cd= | 0.0051669
alpha (deg) | Cl | Cd | Cm | Cl/Cd
-20 | -0.8442 | 0.28133 | 0.0762 | -3.0007
-19.5 | -0.8218 | 0.27308 | 0.0712 | -3.0094
-19 | -0.7996 | 0.26456 | 0.0662 | -3.0224
-18.5 | -0.7775 | 0.25598 | 0.0613 | -3.0373
-18 | -0.7557 | 0.24727 | 0.0565 | -3.0562
-17.5 | -0.7347 | 0.23769 | 0.0516 | -3.091
-17 | -0.7139 | 0.22882 | 0.047 | -3.1199
-16 | -0.6734 | 0.21185 | 0.0384 | -3.1787
-15.5 | -0.6522 | 0.20452 | 0.0343 | -3.1889
-15 | -0.6309 | 0.19738 | 0.0305 | -3.1964
-14.5 | -0.6108 | 0.18982 | 0.0268 | -3.2178
-14 | -0.5923 | 0.18194 | 0.0232 | -3.2555
-13.5 | -0.5748 | 0.1736 | 0.0195 | -3.3111
-13 | -0.5595 | 0.16477 | 0.0159 | -3.3956
-12.5 | -0.5492 | 0.15474 | 0.0122 | -3.5492
-12 | -0.5349 | 0.14663 | 0.009 | -3.648
-11.5 | -0.5222 | 0.13848 | 0.0058 | -3.7709
-10 | -0.4856 | 0.11528 | -0.003 | -4.2124
-9 | -0.4574 | 0.09861 | -0.0126 | -4.6385
-8.5 | -0.4526 | 0.09065 | -0.0159 | -4.9928
-8 | -0.4461 | 0.08259 | -0.0201 | -5.4014
-7.5 | -0.4433 | 0.07383 | -0.0255 | -6.0043
-6.5 | -0.4117 | 0.05253 | -0.0532 | -7.8374
-6 | -0.3675 | 0.03661 | -0.0778 | -10.0382
-5.5 | -0.3233 | 0.02011 | -0.0931 | -16.0766
-5 | -0.2702 | 0.00849 | -0.098 | -31.8257
-4.5 | -0.1991 | 0.00606 | -0.0967 | -32.8548
-4 | -0.1269 | 0.00546 | -0.0951 | -23.2418
-3.5 | -0.0558 | 0.00525 | -0.0939 | -10.6286
-3 | 0.0138 | 0.00518 | -0.0928 | 2.6641
-2.5 | 0.0828 | 0.00513 | -0.0921 | 16.1404
-2 | 0.1511 | 0.00509 | -0.0914 | 29.6857
-1.5 | 0.2187 | 0.00509 | -0.0909 | 42.9666
-1 | 0.2862 | 0.00503 | -0.0906 | 56.8986
-0.5 | 0.3534 | 0.00503 | -0.0903 | 70.2584
0 | 0.4205 | 0.00501 | -0.0901 | 83.9321
0.5 | 0.4877 | 0.00503 | -0.0899 | 96.9583
1 | 0.555 | 0.0051 | -0.0896 | 108.8235
1.5 | 0.6223 | 0.0052 | -0.0893 | 119.6731
2 | 0.6896 | 0.00532 | -0.0889 | 129.6241
2.5 | 0.7575 | 0.00546 | -0.0884 | 138.7363
3 | 0.8258 | 0.0056 | -0.0878 | 147.4643
3.5 | 0.8941 | 0.00582 | -0.087 | 153.6254
4 | 0.9635 | 0.006 | -0.086 | 160.5833
4.5 | 1.033 | 0.00629 | -0.0848 | 164.2289
5 | 1.103 | 0.00665 | -0.0832 | 165.8647
5.5 | 1.1739 | 0.00704 | -0.0814 | 166.7472
6 | 1.2413 | 0.0072 | -0.0784 | 172.4028
6.5 | 1.314 | 0.00778 | -0.0757 | 168.8946
7 | 1.3889 | 0.00831 | -0.0726 | 167.136
7.5 | 1.4646 | 0.00908 | -0.0686 | 161.2996
8 | 1.5175 | 0.01271 | -0.0597 | 119.3942
8.5 | 1.5333 | 0.01885 | -0.0495 | 81.3422
9 | 1.5149 | 0.026 | -0.0394 | 58.2654
9.5 | 1.4699 | 0.03308 | -0.0315 | 44.4347
10 | 1.4301 | 0.04499 | -0.0372 | 31.7871
10.5 | 1.3942 | 0.06031 | -0.0487 | 23.1172
11 | 1.3585 | 0.07496 | -0.057 | 18.123
11.5 | 1.3231 | 0.08864 | -0.0634 | 14.9267
12 | 1.2901 | 0.10187 | -0.0695 | 12.6642
12.5 | 1.2613 | 0.11482 | -0.0756 | 10.985
13 | 1.2365 | 0.12789 | -0.0823 | 9.6685
13.5 | 1.2161 | 0.1409 | -0.0892 | 8.6309