## index
index | Re | Mach | Datasource
1 | 50000 | 0 | JavaFoil+Calcfoil stall+Eppler ext transition
2 | 50000 | 0 | XFOIL ncrit=9
3 | 50000 | 0.1 | JavaFoil+Calcfoil stall+Eppler ext transition
4 | 50000 | 0.1 | XFOIL ncrit=9
5 | 50000 | 0.25 | JavaFoil+Calcfoil stall+Eppler ext transition
6 | 50000 | 0.25 | XFOIL ncrit=9
7 | 50000 | 0.5 | JavaFoil+Calcfoil stall+Eppler ext transition
8 | 50000 | 0.5 | XFOIL ncrit=9
9 | 100000 | 0 | JavaFoil+Calcfoil stall+Eppler ext transition
10 | 100000 | 0 | XFOIL ncrit=9
11 | 100000 | 0.1 | JavaFoil+Calcfoil stall+Eppler ext transition
12 | 100000 | 0.1 | XFOIL ncrit=9
13 | 100000 | 0.25 | JavaFoil+Calcfoil stall+Eppler ext transition
14 | 100000 | 0.25 | XFOIL ncrit=9
15 | 100000 | 0.5 | JavaFoil+Calcfoil stall+Eppler ext transition
16 | 100000 | 0.5 | XFOIL ncrit=9
17 | 250000 | 0 | JavaFoil+Calcfoil stall+Eppler ext transition
18 | 250000 | 0 | XFOIL ncrit=9
19 | 250000 | 0.1 | JavaFoil+Calcfoil stall+Eppler ext transition
20 | 250000 | 0.1 | XFOIL ncrit=9
21 | 250000 | 0.25 | JavaFoil+Calcfoil stall+Eppler ext transition
22 | 250000 | 0.25 | XFOIL ncrit=9
23 | 250000 | 0.5 | JavaFoil+Calcfoil stall+Eppler ext transition
24 | 250000 | 0.5 | XFOIL ncrit=9
25 | 500000 | 0 | JavaFoil+Calcfoil stall+Eppler ext transition
26 | 500000 | 0 | XFOIL ncrit=9
27 | 500000 | 0.1 | JavaFoil+Calcfoil stall+Eppler ext transition
28 | 500000 | 0.1 | XFOIL ncrit=9
29 | 500000 | 0.25 | JavaFoil+Calcfoil stall+Eppler ext transition
30 | 500000 | 0.25 | XFOIL ncrit=9
31 | 500000 | 0.5 | JavaFoil+Calcfoil stall+Eppler ext transition
32 | 500000 | 0.5 | XFOIL ncrit=9
33 | 750000 | 0 | JavaFoil+Calcfoil stall+Eppler ext transition
34 | 750000 | 0 | XFOIL ncrit=9
35 | 750000 | 0.1 | JavaFoil+Calcfoil stall+Eppler ext transition
36 | 750000 | 0.1 | XFOIL ncrit=9
37 | 750000 | 0.25 | JavaFoil+Calcfoil stall+Eppler ext transition
38 | 750000 | 0.25 | XFOIL ncrit=9
39 | 750000 | 0.5 | JavaFoil+Calcfoil stall+Eppler ext transition
40 | 750000 | 0.5 | XFOIL ncrit=9
41 | 1000000 | 0 | JavaFoil+Calcfoil stall+Eppler ext transition
42 | 1000000 | 0 | XFOIL ncrit=9
43 | 1000000 | 0.1 | JavaFoil+Calcfoil stall+Eppler ext transition
44 | 1000000 | 0.1 | XFOIL ncrit=9
45 | 1000000 | 0.25 | JavaFoil+Calcfoil stall+Eppler ext transition
46 | 1000000 | 0.25 | XFOIL ncrit=9
47 | 1000000 | 0.5 | JavaFoil+Calcfoil stall+Eppler ext transition
48 | 1000000 | 0.5 | XFOIL ncrit=9
49 | 2000000 | 0 | JavaFoil+Calcfoil stall+Eppler ext transition
50 | 2000000 | 0 | XFOIL ncrit=9
51 | 2000000 | 0.1 | JavaFoil+Calcfoil stall+Eppler ext transition
52 | 2000000 | 0.1 | XFOIL ncrit=9
53 | 2000000 | 0.25 | JavaFoil+Calcfoil stall+Eppler ext transition
54 | 2000000 | 0.25 | XFOIL ncrit=9
55 | 2000000 | 0.5 | JavaFoil+Calcfoil stall+Eppler ext transition
56 | 2000000 | 0.5 | XFOIL ncrit=9
57 | 3000000 | 0 | JavaFoil+Calcfoil stall+Eppler ext transition
58 | 3000000 | 0 | XFOIL ncrit=9
59 | 3000000 | 0.1 | JavaFoil+Calcfoil stall+Eppler ext transition
60 | 3000000 | 0.1 | XFOIL ncrit=9
61 | 3000000 | 0.25 | JavaFoil+Calcfoil stall+Eppler ext transition
62 | 3000000 | 0.25 | XFOIL ncrit=9
63 | 3000000 | 0.5 | JavaFoil+Calcfoil stall+Eppler ext transition
64 | 3000000 | 0.5 | XFOIL ncrit=9
65 | 4000000 | 0 | JavaFoil+Calcfoil stall+Eppler ext transition
66 | 4000000 | 0 | XFOIL ncrit=9
67 | 4000000 | 0.1 | JavaFoil+Calcfoil stall+Eppler ext transition
68 | 4000000 | 0.1 | XFOIL ncrit=9
69 | 4000000 | 0.25 | JavaFoil+Calcfoil stall+Eppler ext transition
70 | 4000000 | 0.25 | XFOIL ncrit=9
71 | 4000000 | 0.5 | JavaFoil+Calcfoil stall+Eppler ext transition
72 | 4000000 | 0.5 | XFOIL ncrit=9
73 | 5000000 | 0 | JavaFoil+Calcfoil stall+Eppler ext transition
74 | 5000000 | 0 | XFOIL ncrit=9
75 | 5000000 | 0.1 | JavaFoil+Calcfoil stall+Eppler ext transition
76 | 5000000 | 0.1 | XFOIL ncrit=9
77 | 5000000 | 0.25 | JavaFoil+Calcfoil stall+Eppler ext transition
78 | 5000000 | 0.25 | XFOIL ncrit=9
79 | 5000000 | 0.5 | JavaFoil+Calcfoil stall+Eppler ext transition
80 | 5000000 | 0.5 | XFOIL ncrit=9
81 | 6000000 | 0 | JavaFoil+Calcfoil stall+Eppler ext transition
82 | 6000000 | 0 | XFOIL ncrit=9
83 | 6000000 | 0.1 | JavaFoil+Calcfoil stall+Eppler ext transition
84 | 6000000 | 0.1 | XFOIL ncrit=9
85 | 6000000 | 0.25 | JavaFoil+Calcfoil stall+Eppler ext transition
86 | 6000000 | 0.25 | XFOIL ncrit=9
87 | 6000000 | 0.5 | JavaFoil+Calcfoil stall+Eppler ext transition
88 | 6000000 | 0.5 | XFOIL ncrit=9
89 | 7000000 | 0 | JavaFoil+Calcfoil stall+Eppler ext transition
90 | 7000000 | 0 | XFOIL ncrit=9
91 | 7000000 | 0.1 | JavaFoil+Calcfoil stall+Eppler ext transition
92 | 7000000 | 0.1 | XFOIL ncrit=9
93 | 7000000 | 0.25 | JavaFoil+Calcfoil stall+Eppler ext transition
94 | 7000000 | 0.25 | XFOIL ncrit=9
95 | 7000000 | 0.5 | JavaFoil+Calcfoil stall+Eppler ext transition
96 | 7000000 | 0.5 | XFOIL ncrit=9
97 | 8000000 | 0 | JavaFoil+Calcfoil stall+Eppler ext transition
98 | 8000000 | 0 | XFOIL ncrit=9
99 | 8000000 | 0.1 | JavaFoil+Calcfoil stall+Eppler ext transition
100 | 8000000 | 0.1 | XFOIL ncrit=9
101 | 8000000 | 0.25 | JavaFoil+Calcfoil stall+Eppler ext transition
102 | 8000000 | 0.25 | XFOIL ncrit=9
103 | 8000000 | 0.5 | JavaFoil+Calcfoil stall+Eppler ext transition
104 | 8000000 | 0.5 | XFOIL ncrit=9
105 | 10000000 | 0 | JavaFoil+Calcfoil stall+Eppler ext transition
106 | 10000000 | 0 | XFOIL ncrit=9
107 | 10000000 | 0.1 | JavaFoil+Calcfoil stall+Eppler ext transition
108 | 10000000 | 0.1 | XFOIL ncrit=9
109 | 10000000 | 0.25 | JavaFoil+Calcfoil stall+Eppler ext transition
110 | 10000000 | 0.25 | XFOIL ncrit=9
111 | 10000000 | 0.5 | JavaFoil+Calcfoil stall+Eppler ext transition
112 | 10000000 | 0.5 | XFOIL ncrit=9
113 | 12000000 | 0 | JavaFoil+Calcfoil stall+Eppler ext transition
114 | 12000000 | 0 | XFOIL ncrit=9
115 | 12000000 | 0.1 | JavaFoil+Calcfoil stall+Eppler ext transition
116 | 12000000 | 0.1 | XFOIL ncrit=9
117 | 12000000 | 0.25 | JavaFoil+Calcfoil stall+Eppler ext transition
118 | 12000000 | 0.25 | XFOIL ncrit=9
119 | 12000000 | 0.5 | JavaFoil+Calcfoil stall+Eppler ext transition
120 | 12000000 | 0.5 | XFOIL ncrit=9
121 | 14000000 | 0 | JavaFoil+Calcfoil stall+Eppler ext transition
122 | 14000000 | 0 | XFOIL ncrit=9
123 | 14000000 | 0.1 | JavaFoil+Calcfoil stall+Eppler ext transition
124 | 14000000 | 0.1 | XFOIL ncrit=9
125 | 14000000 | 0.25 | JavaFoil+Calcfoil stall+Eppler ext transition
126 | 14000000 | 0.25 | XFOIL ncrit=9
127 | 14000000 | 0.5 | JavaFoil+Calcfoil stall+Eppler ext transition
128 | 14000000 | 0.5 | XFOIL ncrit=9
129 | 16000000 | 0 | JavaFoil+Calcfoil stall+Eppler ext transition
130 | 16000000 | 0 | XFOIL ncrit=9
131 | 16000000 | 0.1 | JavaFoil+Calcfoil stall+Eppler ext transition
132 | 16000000 | 0.1 | XFOIL ncrit=9
133 | 16000000 | 0.25 | JavaFoil+Calcfoil stall+Eppler ext transition
134 | 16000000 | 0.25 | XFOIL ncrit=9
135 | 16000000 | 0.5 | JavaFoil+Calcfoil stall+Eppler ext transition
136 | 16000000 | 0.5 | XFOIL ncrit=9
137 | 18000000 | 0 | JavaFoil+Calcfoil stall+Eppler ext transition
138 | 18000000 | 0 | XFOIL ncrit=9
139 | 18000000 | 0.1 | JavaFoil+Calcfoil stall+Eppler ext transition
140 | 18000000 | 0.1 | XFOIL ncrit=9
141 | 18000000 | 0.25 | JavaFoil+Calcfoil stall+Eppler ext transition
142 | 18000000 | 0.25 | XFOIL ncrit=9
143 | 18000000 | 0.5 | JavaFoil+Calcfoil stall+Eppler ext transition
144 | 18000000 | 0.5 | XFOIL ncrit=9
145 | 20000000 | 0 | JavaFoil+Calcfoil stall+Eppler ext transition
146 | 20000000 | 0 | XFOIL ncrit=9
147 | 20000000 | 0.1 | JavaFoil+Calcfoil stall+Eppler ext transition
148 | 20000000 | 0.1 | XFOIL ncrit=9
149 | 20000000 | 0.25 | JavaFoil+Calcfoil stall+Eppler ext transition
150 | 20000000 | 0.25 | XFOIL ncrit=9
151 | 20000000 | 0.5 | JavaFoil+Calcfoil stall+Eppler ext transition
152 | 20000000 | 0.5 | XFOIL ncrit=9

## 1. Re 50k Mach 0.00 (1)
BIGFOIL.COM POLAR EXPORT
NACA63(4)-421
NACA63(4)-421 |  |  |  | Cl Max: | 1.71 | at alpha= | 14.5 | deg
JavaFoil+Calcfoil stall+Eppler ext transition |  |  |  | L/D Max: | 33.147 | at alpha= | 9 | deg
Re: | 50000 |  |  | Cd Min: | 0.0238 | at alpha= | 0 | deg
Mach: | 0 |  |  | Cl=0 at alpha= | -3.2931 | deg
|  |  |  | @ Cl=0.1, Cd= | 0.025507
|  |  |  | @ Cl=0.4, Cd= | 0.023843
|  |  |  | @ Cl=0.6, Cd= | 0.025179
alpha (deg) | Cl | Cd | Cm | Cl/Cd
-20 | -1.179 | 0.22741 | -0.016 | -5.186
-19.5 | -1.179 | 0.21205 | -0.017 | -5.56
-19 | -1.176 | 0.20065 | -0.017 | -5.862
-18.5 | -1.171 | 0.19255 | -0.018 | -6.08
-18 | -1.162 | 0.1804 | -0.018 | -6.443
-17.5 | -1.153 | 0.17083 | -0.02 | -6.751
-17 | -1.137 | 0.16369 | -0.019 | -6.946
-16.5 | -1.122 | 0.15484 | -0.021 | -7.249
-16 | -1.103 | 0.14449 | -0.022 | -7.634
-15.5 | -1.08 | 0.13605 | -0.024 | -7.94
-15 | -1.05 | 0.12977 | -0.023 | -8.092
-14.5 | -1.02 | 0.12134 | -0.024 | -8.404
-14 | -0.988 | 0.11449 | -0.026 | -8.626
-13.5 | -0.953 | 0.10749 | -0.026 | -8.868
-13 | -0.921 | 0.09958 | -0.03 | -9.247
-12.5 | -0.96 | 0.06116 | -0.046 | -15.701
-12 | -0.935 | 0.05151 | -0.049 | -18.147
-11.5 | -0.897 | 0.04645 | -0.05 | -19.302
-11 | -0.853 | 0.04315 | -0.052 | -19.763
-10.5 | -0.802 | 0.04348 | -0.052 | -18.438
-10 | -0.756 | 0.04022 | -0.053 | -18.783
-9.5 | -0.706 | 0.03778 | -0.054 | -18.689
-9 | -0.654 | 0.03582 | -0.055 | -18.265
-8.5 | -0.602 | 0.03393 | -0.056 | -17.728
-8 | -0.546 | 0.03213 | -0.057 | -16.989
-7.5 | -0.482 | 0.0326 | -0.056 | -14.788
-7 | -0.424 | 0.03218 | -0.056 | -13.171
-6.5 | -0.365 | 0.03193 | -0.056 | -11.446
-6 | -0.31 | 0.03068 | -0.057 | -10.1
-5.5 | -0.254 | 0.02959 | -0.058 | -8.573
-5 | -0.197 | 0.02858 | -0.059 | -6.892
-4.5 | -0.14 | 0.02777 | -0.06 | -5.032
-4 | -0.082 | 0.02702 | -0.061 | -3.04
-3.5 | -0.024 | 0.02645 | -0.062 | -0.912
-3 | 0.034 | 0.0259 | -0.063 | 1.323
-2.5 | 0.093 | 0.02555 | -0.064 | 3.635
-2 | 0.152 | 0.02519 | -0.064 | 6.028
-1.5 | 0.211 | 0.02493 | -0.065 | 8.463
-1 | 0.27 | 0.02474 | -0.066 | 10.933
-0.5 | 0.33 | 0.0246 | -0.067 | 13.424
0 | 0.394 | 0.0238 | -0.068 | 16.551
0.5 | 0.452 | 0.02422 | -0.068 | 18.671
1 | 0.511 | 0.02467 | -0.069 | 20.696
1.5 | 0.568 | 0.02495 | -0.07 | 22.773
2 | 0.628 | 0.02538 | -0.071 | 24.732
2.5 | 0.687 | 0.02593 | -0.072 | 26.486
3 | 0.744 | 0.02664 | -0.073 | 27.918
3.5 | 0.8 | 0.02753 | -0.074 | 29.053
4 | 0.855 | 0.02847 | -0.075 | 30.048
4.5 | 0.91 | 0.02952 | -0.075 | 30.841
5 | 0.965 | 0.03074 | -0.076 | 31.384
5.5 | 1.018 | 0.03198 | -0.076 | 31.844
6 | 1.071 | 0.03335 | -0.077 | 32.117
6.5 | 1.123 | 0.03488 | -0.078 | 32.189
7 | 1.173 | 0.03653 | -0.078 | 32.109
7.5 | 1.221 | 0.03841 | -0.079 | 31.778
8 | 1.267 | 0.0404 | -0.079 | 31.358
8.5 | 1.313 | 0.04231 | -0.08 | 31.024
9 | 1.405 | 0.04238 | -0.085 | 33.147
9.5 | 1.448 | 0.04454 | -0.086 | 32.504
10 | 1.488 | 0.04699 | -0.087 | 31.674
10.5 | 1.526 | 0.04961 | -0.087 | 30.763
11 | 1.562 | 0.05238 | -0.088 | 29.817
11.5 | 1.594 | 0.05557 | -0.088 | 28.69
12 | 1.624 | 0.05891 | -0.089 | 27.561
12.5 | 1.65 | 0.06241 | -0.089 | 26.436
13 | 1.673 | 0.06635 | -0.09 | 25.209
13.5 | 1.691 | 0.07053 | -0.09 | 23.978
14 | 1.502 | 0.11651 | -0.034 | 12.894
14.5 | 1.71 | 0.08208 | -0.089 | 20.831
15 | 1.697 | 0.0931 | -0.087 | 18.225
15.5 | 1.556 | 0.14089 | -0.055 | 11.046
16 | 1.549 | 0.14676 | -0.036 | 10.555
16.5 | 1.559 | 0.15809 | -0.048 | 9.865
17 | 1.556 | 0.16519 | -0.036 | 9.417
17.5 | 1.555 | 0.17828 | -0.036 | 8.721
18 | 1.552 | 0.18658 | -0.036 | 8.316
18.5 | 1.546 | 0.20105 | -0.036 | 7.688
19 | 1.538 | 0.20703 | -0.037 | 7.428
19.5 | 1.528 | 0.21606 | -0.037 | 7.071

## 2. Re 50k Mach 0.00 (2)
BIGFOIL.COM POLAR EXPORT
NACA63(4)-421
NACA63(4)-421 |  |  |  | Cl Max: | 0.8304 | at alpha= | 19.5 | deg
XFOIL ncrit=9 |  |  |  | L/D Max: | 3.7934 | at alpha= | 13 | deg
Re: | 50000 |  |  | Cd Min: | 0.23979 | at alpha= | 20 | deg
Mach: | 0 |  |  | Cl=0 at alpha= | 5.2031 | deg
|  |  |  | @ Cl=0.1, Cd= | 0.083213
|  |  |  | @ Cl=0.4, Cd= | 0.11586
|  |  |  | @ Cl=0.6, Cd= | 0.16254
alpha (deg) | Cl | Cd | Cm | Cl/Cd
-15 | -0.3204 | 0.16016 | -0.03 | -2.0005
-13 | -0.3745 | 0.12009 | -0.0495 | -3.1185
-12.5 | -0.6706 | 0.0688 | -0.0739 | -9.7471
-12 | -0.7718 | 0.06104 | -0.0678 | -12.6442
-11.5 | -0.8641 | 0.05804 | -0.0561 | -14.888
-11 | -0.9391 | 0.05489 | -0.0451 | -17.1088
-10.5 | -0.9706 | 0.05111 | -0.0378 | -18.9904
-10 | -0.9788 | 0.04797 | -0.0321 | -20.4044
-9.5 | -0.9751 | 0.045 | -0.0273 | -21.6689
-9 | -0.9548 | 0.04314 | -0.023 | -22.1326
-8.5 | -0.9475 | 0.04101 | -0.018 | -23.1041
-8 | -0.9186 | 0.04262 | -0.0121 | -21.5533
-7.5 | -0.5997 | 0.07272 | -0.0155 | -8.2467
-7 | -0.436 | 0.08043 | -0.0207 | -5.4209
-6.5 | -0.3941 | 0.08 | -0.0214 | -4.9262
-6 | -0.2766 | 0.08083 | -0.0283 | -3.422
-5.5 | -0.238 | 0.08021 | -0.0275 | -2.9672
-5 | -0.1633 | 0.08048 | -0.0294 | -2.0291
-4.5 | -0.1936 | 0.07901 | -0.024 | -2.4503
-4 | -0.1571 | 0.0786 | -0.0227 | -1.9987
-3.5 | -0.1343 | 0.07752 | -0.0217 | -1.7325
-3 | -0.6149 | 0.06878 | 0.0492 | -8.9401
-2.5 | -0.6141 | 0.06664 | 0.0538 | -9.2152
-2 | -0.6078 | 0.0646 | 0.0574 | -9.4087
-1.5 | -0.5973 | 0.06273 | 0.0602 | -9.5218
-1 | -0.578 | 0.06141 | 0.0623 | -9.4121
-0.5 | -0.5615 | 0.05986 | 0.0641 | -9.3802
0 | -0.5176 | 0.06009 | 0.0604 | -8.6137
0.5 | -0.4664 | 0.06093 | 0.0553 | -7.6547
1 | -0.4173 | 0.06217 | 0.0508 | -6.7122
1.5 | -0.3782 | 0.06237 | 0.0489 | -6.0638
2 | -0.3369 | 0.06297 | 0.0467 | -5.3502
2.5 | -0.2952 | 0.06384 | 0.0444 | -4.6241
3 | -0.2534 | 0.065 | 0.0419 | -3.8985
3.5 | -0.2109 | 0.06643 | 0.0394 | -3.1748
4 | -0.1631 | 0.06852 | 0.0358 | -2.3803
4.5 | -0.1075 | 0.07127 | 0.0304 | -1.5083
5 | -0.0342 | 0.07532 | 0.0211 | -0.45406
5.5 | 0.05 | 0.08024 | 0.0087 | 0.62313
6 | 0.125 | 0.0847 | -0.0027 | 1.4758
6.5 | 0.1496 | 0.08674 | -0.0041 | 1.7247
7 | 0.1756 | 0.08926 | -0.0056 | 1.9673
7.5 | 0.2141 | 0.09279 | -0.01 | 2.3074
8 | 0.2489 | 0.09631 | -0.0143 | 2.5844
8.5 | 0.2795 | 0.09986 | -0.0182 | 2.7989
9 | 0.3154 | 0.10436 | -0.0225 | 3.0222
9.5 | 0.3549 | 0.10958 | -0.027 | 3.2387
10 | 0.3974 | 0.11548 | -0.0314 | 3.4413
10.5 | 0.4472 | 0.12279 | -0.0361 | 3.642
11 | 0.4641 | 0.12765 | -0.0385 | 3.6357
11.5 | 0.4793 | 0.13217 | -0.0407 | 3.6264
12 | 0.5077 | 0.13795 | -0.0436 | 3.6803
13 | 0.5769 | 0.15208 | -0.0496 | 3.7934
13.5 | 0.5852 | 0.15702 | -0.0522 | 3.7269
14 | 0.5998 | 0.16248 | -0.0549 | 3.6915
14.5 | 0.6217 | 0.16862 | -0.0578 | 3.687
15 | 0.6523 | 0.17563 | -0.0604 | 3.7141
15.5 | 0.6842 | 0.18405 | -0.0632 | 3.7175
16 | 0.6965 | 0.19002 | -0.0665 | 3.6654
16.5 | 0.7113 | 0.19624 | -0.0698 | 3.6246
17 | 0.7316 | 0.20321 | -0.0731 | 3.6002
17.5 | 0.7579 | 0.21127 | -0.076 | 3.5874
18 | 0.7678 | 0.21576 | -0.0799 | 3.5586
18.5 | 0.7731 | 0.2206 | -0.0846 | 3.5045
19 | 0.7922 | 0.22757 | -0.0883 | 3.4811
19.5 | 0.8304 | 0.23859 | -0.0902 | 3.4804
20 | 0.8294 | 0.23979 | -0.0956 | 3.4589

## 3. Re 50k Mach 0.10 (1)
BIGFOIL.COM POLAR EXPORT
NACA63(4)-421
NACA63(4)-421 |  |  |  | Cl Max: | 1.702 | at alpha= | 14.5 | deg
JavaFoil+Calcfoil stall+Eppler ext transition |  |  |  | L/D Max: | 32.87 | at alpha= | 9 | deg
Re: | 50000 |  |  | Cd Min: | 0.02394 | at alpha= | 0 | deg
Mach: | 0.1 |  |  | Cl=0 at alpha= | -3.2931 | deg
|  |  |  | @ Cl=0.1, Cd= | 0.025603
|  |  |  | @ Cl=0.4, Cd= | 0.023966
|  |  |  | @ Cl=0.6, Cd= | 0.025273
alpha (deg) | Cl | Cd | Cm | Cl/Cd
-20 | -1.158 | 0.22821 | -0.016 | -5.073
-19.5 | -1.161 | 0.216 | -0.017 | -5.373
-19 | -1.161 | 0.20287 | -0.017 | -5.721
-18.5 | -1.158 | 0.19296 | -0.017 | -6
-18 | -1.152 | 0.18612 | -0.018 | -6.189
-17.5 | -1.143 | 0.17259 | -0.018 | -6.621
-17 | -1.131 | 0.16548 | -0.019 | -6.833
-16.5 | -1.118 | 0.15517 | -0.022 | -7.204
-16 | -1.097 | 0.14666 | -0.02 | -7.481
-15.5 | -1.078 | 0.13806 | -0.024 | -7.811
-15 | -1.049 | 0.13166 | -0.023 | -7.969
-14.5 | -1.02 | 0.12333 | -0.024 | -8.268
-14 | -0.988 | 0.11588 | -0.026 | -8.528
-13.5 | -0.954 | 0.10908 | -0.026 | -8.748
-13 | -0.922 | 0.10058 | -0.029 | -9.164
-12.5 | -0.951 | 0.06603 | -0.045 | -14.404
-12 | -0.935 | 0.05272 | -0.049 | -17.742
-11.5 | -0.898 | 0.04716 | -0.051 | -19.051
-11 | -0.855 | 0.04364 | -0.052 | -19.591
-10.5 | -0.804 | 0.04411 | -0.052 | -18.218
-10 | -0.758 | 0.04063 | -0.053 | -18.654
-9.5 | -0.709 | 0.03812 | -0.054 | -18.591
-9 | -0.657 | 0.03615 | -0.055 | -18.167
-8.5 | -0.604 | 0.0342 | -0.056 | -17.658
-8 | -0.548 | 0.03237 | -0.057 | -16.934
-7.5 | -0.484 | 0.03272 | -0.056 | -14.806
-7 | -0.426 | 0.03233 | -0.056 | -13.17
-6.5 | -0.367 | 0.03216 | -0.056 | -11.412
-6 | -0.311 | 0.03079 | -0.058 | -10.113
-5.5 | -0.255 | 0.0297 | -0.059 | -8.581
-5 | -0.198 | 0.02878 | -0.059 | -6.874
-4.5 | -0.14 | 0.02786 | -0.06 | -5.04
-4 | -0.083 | 0.02717 | -0.061 | -3.036
-3.5 | -0.024 | 0.02655 | -0.062 | -0.913
-3 | 0.034 | 0.02604 | -0.063 | 1.321
-2.5 | 0.093 | 0.02564 | -0.064 | 3.64
-2 | 0.153 | 0.02532 | -0.065 | 6.024
-1.5 | 0.212 | 0.02503 | -0.066 | 8.471
-1 | 0.272 | 0.02484 | -0.066 | 10.943
-0.5 | 0.332 | 0.02473 | -0.067 | 13.413
0 | 0.396 | 0.02394 | -0.068 | 16.527
0.5 | 0.454 | 0.02432 | -0.069 | 18.686
1 | 0.513 | 0.02477 | -0.069 | 20.723
1.5 | 0.571 | 0.02506 | -0.071 | 22.789
2 | 0.631 | 0.0255 | -0.072 | 24.734
2.5 | 0.69 | 0.02608 | -0.073 | 26.447
3 | 0.747 | 0.02681 | -0.074 | 27.876
3.5 | 0.803 | 0.02768 | -0.074 | 29.03
4 | 0.859 | 0.02867 | -0.075 | 29.976
4.5 | 0.915 | 0.02971 | -0.076 | 30.788
5 | 0.969 | 0.03092 | -0.076 | 31.344
5.5 | 1.023 | 0.03229 | -0.077 | 31.668
6 | 1.076 | 0.03358 | -0.077 | 32.042
6.5 | 1.127 | 0.0352 | -0.078 | 32.014
7 | 1.177 | 0.03689 | -0.078 | 31.914
7.5 | 1.226 | 0.0387 | -0.079 | 31.685
8 | 1.271 | 0.04083 | -0.079 | 31.132
8.5 | 1.32 | 0.04252 | -0.08 | 31.043
9 | 1.41 | 0.04289 | -0.085 | 32.87
9.5 | 1.452 | 0.04503 | -0.086 | 32.255
10 | 1.493 | 0.04763 | -0.087 | 31.339
10.5 | 1.53 | 0.05034 | -0.087 | 30.398
11 | 1.565 | 0.05308 | -0.088 | 29.484
11.5 | 1.597 | 0.05637 | -0.089 | 28.327
12 | 1.625 | 0.05971 | -0.089 | 27.213
12.5 | 1.65 | 0.06339 | -0.09 | 26.027
13 | 1.671 | 0.06748 | -0.09 | 24.769
13.5 | 1.688 | 0.07192 | -0.09 | 23.472
14 | 1.699 | 0.07702 | -0.09 | 22.065
14.5 | 1.702 | 0.08411 | -0.089 | 20.231
15 | 1.577 | 0.12501 | -0.07 | 12.617
15.5 | 1.533 | 0.13967 | -0.036 | 10.978
16 | 1.545 | 0.15267 | -0.049 | 10.119
16.5 | 1.541 | 0.15813 | -0.036 | 9.742
17 | 1.54 | 0.16739 | -0.036 | 9.198
17.5 | 1.536 | 0.18095 | -0.036 | 8.488
18 | 1.529 | 0.19 | -0.036 | 8.049
18.5 | 1.52 | 0.2021 | -0.036 | 7.523
19 | 1.509 | 0.21035 | -0.037 | 7.174
19.5 | 1.495 | 0.22068 | -0.037 | 6.775

## 4. Re 50k Mach 0.10 (2)
BIGFOIL.COM POLAR EXPORT
NACA63(4)-421
NACA63(4)-421 |  |  |  | Cl Max: | 0.8319 | at alpha= | 20 | deg
XFOIL ncrit=9 |  |  |  | L/D Max: | 3.7548 | at alpha= | 13 | deg
Re: | 50000 |  |  | Cd Min: | 0.24081 | at alpha= | 20 | deg
Mach: | 0.1 |  |  | Cl=0 at alpha= | 5.2819 | deg
|  |  |  | @ Cl=0.1, Cd= | 0.083473
|  |  |  | @ Cl=0.4, Cd= | 0.11627
|  |  |  | @ Cl=0.6, Cd= | 0.16308
alpha (deg) | Cl | Cd | Cm | Cl/Cd
-12 | -0.7499 | 0.06275 | -0.0693 | -11.9506
-11.5 | -0.8408 | 0.05931 | -0.0585 | -14.1764
-11 | -0.9219 | 0.05627 | -0.0473 | -16.3835
-10.5 | -0.9798 | 0.05218 | -0.0382 | -18.7773
-10 | -0.9707 | 0.04932 | -0.0337 | -19.6817
-9.5 | -0.9682 | 0.04636 | -0.0287 | -20.8844
-9 | -0.9527 | 0.04424 | -0.0241 | -21.5348
-8.5 | -0.9431 | 0.0424 | -0.0189 | -22.2429
-8 | -0.9188 | 0.04276 | -0.014 | -21.4874
-7.5 | -0.5575 | 0.07577 | -0.0184 | -7.3578
-7 | -0.4202 | 0.08138 | -0.0224 | -5.1634
-6.5 | -0.3737 | 0.081 | -0.0233 | -4.6136
-5.5 | -0.0855 | 0.08397 | -0.0377 | -1.0182
-5 | -0.1564 | 0.08083 | -0.0306 | -1.9349
-4.5 | -0.1854 | 0.07944 | -0.0249 | -2.3338
-4 | -0.1492 | 0.07904 | -0.0241 | -1.8877
-3.5 | -0.1699 | 0.07765 | -0.0184 | -2.188
-3 | -0.5386 | 0.07233 | 0.0375 | -7.4464
-2.5 | -0.6076 | 0.06763 | 0.053 | -8.9842
-2 | -0.6023 | 0.06556 | 0.0567 | -9.187
-1.5 | -0.5888 | 0.06388 | 0.0595 | -9.2173
-1 | -0.5749 | 0.0622 | 0.0619 | -9.2428
-0.5 | -0.562 | 0.06042 | 0.064 | -9.3016
0 | -0.5178 | 0.06062 | 0.0602 | -8.5417
0.5 | -0.4669 | 0.06148 | 0.0551 | -7.5943
1 | -0.4211 | 0.06241 | 0.0511 | -6.7473
1.5 | -0.3801 | 0.06269 | 0.0493 | -6.0632
2 | -0.3388 | 0.06329 | 0.047 | -5.3531
2.5 | -0.2973 | 0.06416 | 0.0447 | -4.6337
3 | -0.2559 | 0.06528 | 0.0422 | -3.92
3.5 | -0.2141 | 0.06665 | 0.0399 | -3.2123
4 | -0.1681 | 0.06856 | 0.0366 | -2.4519
4.5 | -0.1141 | 0.07114 | 0.0316 | -1.6039
5 | -0.0468 | 0.07483 | 0.0234 | -0.62542
5.5 | 0.0362 | 0.07965 | 0.0113 | 0.45449
6 | 0.1133 | 0.08427 | -0.0004 | 1.3445
6.5 | 0.1436 | 0.08656 | -0.0032 | 1.659
7 | 0.1641 | 0.08863 | -0.0038 | 1.8515
7.5 | 0.2019 | 0.0921 | -0.0081 | 2.1922
8 | 0.2375 | 0.09569 | -0.0126 | 2.482
8.5 | 0.2733 | 0.09974 | -0.0171 | 2.7401
9 | 0.3126 | 0.10455 | -0.0218 | 2.99
9.5 | 0.3542 | 0.10995 | -0.0266 | 3.2215
10 | 0.399 | 0.11612 | -0.0313 | 3.4361
10.5 | 0.4506 | 0.12392 | -0.0362 | 3.6362
11 | 0.4563 | 0.12746 | -0.0378 | 3.5799
11.5 | 0.4778 | 0.13247 | -0.0405 | 3.6069
12 | 0.5092 | 0.1385 | -0.0435 | 3.6765
13 | 0.5716 | 0.15223 | -0.0495 | 3.7548
13.5 | 0.5812 | 0.15718 | -0.0522 | 3.6977
14 | 0.5993 | 0.1629 | -0.055 | 3.6789
14.5 | 0.6238 | 0.16924 | -0.0579 | 3.6859
15 | 0.6698 | 0.17852 | -0.0603 | 3.752
15.5 | 0.6815 | 0.18445 | -0.0635 | 3.6948
16 | 0.6943 | 0.19041 | -0.0669 | 3.6463
16.5 | 0.7096 | 0.19664 | -0.0703 | 3.6086
17 | 0.7304 | 0.20367 | -0.0736 | 3.5862
17.5 | 0.7572 | 0.21179 | -0.0765 | 3.5752
18 | 0.7712 | 0.21702 | -0.0802 | 3.5536
18.5 | 0.775 | 0.22146 | -0.0851 | 3.4995
19 | 0.7937 | 0.2284 | -0.0889 | 3.475
19.5 | 0.8311 | 0.23928 | -0.0909 | 3.4733
20 | 0.8319 | 0.24081 | -0.0963 | 3.4546

## 5. Re 50k Mach 0.25 (1)
BIGFOIL.COM POLAR EXPORT
NACA63(4)-421
NACA63(4)-421 |  |  |  | Cl Max: | 1.651 | at alpha= | 13 | deg
JavaFoil+Calcfoil stall+Eppler ext transition |  |  |  | L/D Max: | 32.198 | at alpha= | 8.5 | deg
Re: | 50000 |  |  | Cd Min: | 0.02458 | at alpha= | 0 | deg
Mach: | 0.25 |  |  | Cl=0 at alpha= | -3.2917 | deg
|  |  |  | @ Cl=0.1, Cd= | 0.026265
|  |  |  | @ Cl=0.4, Cd= | 0.024652
|  |  |  | @ Cl=0.6, Cd= | 0.025867
alpha (deg) | Cl | Cd | Cm | Cl/Cd
-20 | -0.969 | 0.27173 | -0.016 | -3.565
-19.5 | -0.998 | 0.25209 | -0.017 | -3.96
-19 | -1.023 | 0.23377 | -0.017 | -4.377
-18.5 | -1.043 | 0.22333 | -0.018 | -4.671
-18 | -1.058 | 0.20554 | -0.018 | -5.148
-17.5 | -1.068 | 0.19506 | -0.019 | -5.474
-17 | -1.072 | 0.18328 | -0.019 | -5.851
-16.5 | -1.072 | 0.1707 | -0.019 | -6.278
-16 | -1.066 | 0.1581 | -0.02 | -6.743
-15.5 | -1.054 | 0.14842 | -0.02 | -7.102
-15 | -1.033 | 0.13949 | -0.021 | -7.409
-14.5 | -1.012 | 0.12991 | -0.024 | -7.79
-14 | -0.983 | 0.11989 | -0.022 | -8.196
-13.5 | -0.956 | 0.1142 | -0.026 | -8.374
-13 | -0.924 | 0.10601 | -0.027 | -8.716
-12.5 | -0.892 | 0.09869 | -0.03 | -9.037
-12 | -0.918 | 0.06617 | -0.047 | -13.874
-11.5 | -0.904 | 0.05193 | -0.051 | -17.417
-11 | -0.866 | 0.04902 | -0.052 | -17.656
-10.5 | -0.807 | 0.04963 | -0.052 | -16.267
-10 | -0.77 | 0.04331 | -0.054 | -17.78
-9.5 | -0.722 | 0.04019 | -0.055 | -17.969
-9 | -0.671 | 0.03774 | -0.056 | -17.775
-8.5 | -0.617 | 0.03579 | -0.057 | -17.237
-8 | -0.561 | 0.03388 | -0.058 | -16.566
-7.5 | -0.497 | 0.03349 | -0.058 | -14.852
-7 | -0.437 | 0.03301 | -0.058 | -13.242
-6.5 | -0.377 | 0.0326 | -0.058 | -11.572
-6 | -0.319 | 0.03177 | -0.059 | -10.035
-5.5 | -0.261 | 0.03061 | -0.06 | -8.529
-5 | -0.203 | 0.02952 | -0.061 | -6.871
-4.5 | -0.144 | 0.02864 | -0.062 | -5.025
-4 | -0.085 | 0.02783 | -0.063 | -3.04
-3.5 | -0.025 | 0.0272 | -0.063 | -0.914
-3 | 0.035 | 0.02671 | -0.064 | 1.321
-2.5 | 0.096 | 0.02629 | -0.065 | 3.641
-2 | 0.156 | 0.02592 | -0.066 | 6.036
-1.5 | 0.217 | 0.02569 | -0.067 | 8.462
-1 | 0.279 | 0.02545 | -0.068 | 10.953
-0.5 | 0.34 | 0.02537 | -0.069 | 13.404
0 | 0.406 | 0.02458 | -0.069 | 16.503
0.5 | 0.466 | 0.02505 | -0.07 | 18.592
1 | 0.527 | 0.02538 | -0.071 | 20.776
1.5 | 0.586 | 0.02575 | -0.072 | 22.763
2 | 0.647 | 0.02626 | -0.073 | 24.633
2.5 | 0.707 | 0.02691 | -0.074 | 26.277
3 | 0.765 | 0.02779 | -0.075 | 27.535
3.5 | 0.823 | 0.02869 | -0.076 | 28.683
4 | 0.88 | 0.02976 | -0.076 | 29.575
4.5 | 0.936 | 0.03091 | -0.077 | 30.283
5 | 0.992 | 0.03219 | -0.078 | 30.823
5.5 | 1.047 | 0.03366 | -0.078 | 31.102
6 | 1.1 | 0.03525 | -0.079 | 31.206
6.5 | 1.153 | 0.03686 | -0.079 | 31.286
7 | 1.203 | 0.03879 | -0.08 | 31.017
7.5 | 1.252 | 0.0408 | -0.08 | 30.682
8 | 1.298 | 0.04299 | -0.081 | 30.191
8.5 | 1.392 | 0.04323 | -0.086 | 32.198
9 | 1.436 | 0.04574 | -0.087 | 31.385
9.5 | 1.477 | 0.0482 | -0.088 | 30.638
10 | 1.514 | 0.05113 | -0.088 | 29.616
10.5 | 1.548 | 0.05426 | -0.089 | 28.538
11 | 1.578 | 0.05771 | -0.09 | 27.351
11.5 | 1.604 | 0.06152 | -0.09 | 26.076
12 | 1.625 | 0.06531 | -0.091 | 24.889
12.5 | 1.641 | 0.06978 | -0.091 | 23.52
13 | 1.651 | 0.07483 | -0.091 | 22.065
13.5 | 1.463 | 0.11462 | -0.035 | 12.768
14 | 1.469 | 0.12259 | -0.036 | 11.982
14.5 | 1.47 | 0.13179 | -0.036 | 11.151
15 | 1.465 | 0.14137 | -0.036 | 10.366
15.5 | 1.456 | 0.15059 | -0.036 | 9.67
16 | 1.442 | 0.16123 | -0.036 | 8.943
16.5 | 1.423 | 0.17266 | -0.036 | 8.24
17 | 1.399 | 0.18988 | -0.036 | 7.365
17.5 | 1.37 | 0.20009 | -0.037 | 6.845
18 | 1.336 | 0.21362 | -0.037 | 6.253

## 6. Re 50k Mach 0.25 (2)
BIGFOIL.COM POLAR EXPORT
NACA63(4)-421
NACA63(4)-421 |  |  |  | Cl Max: | 0.8457 | at alpha= | 20 | deg
XFOIL ncrit=9 |  |  |  | L/D Max: | 3.7207 | at alpha= | 14 | deg
Re: | 50000 |  |  | Cd Min: | 0.24655 | at alpha= | 20 | deg
Mach: | 0.25 |  |  | Cl=0 at alpha= | 5.5828 | deg
|  |  |  | @ Cl=0.1, Cd= | 0.08588
|  |  |  | @ Cl=0.4, Cd= | 0.12054
|  |  |  | @ Cl=0.6, Cd= | 0.16345
alpha (deg) | Cl | Cd | Cm | Cl/Cd
-11 | -0.7231 | 0.06809 | -0.0588 | -10.6198
-10.5 | -0.8203 | 0.0614 | -0.052 | -13.3599
-10 | -0.9037 | 0.05688 | -0.0426 | -15.8878
-9.5 | -0.9161 | 0.05385 | -0.0365 | -17.0121
-9 | -0.9326 | 0.05054 | -0.0302 | -18.4527
-8.5 | -0.9447 | 0.0472 | -0.0242 | -20.0148
-8 | -0.8961 | 0.04662 | -0.0237 | -19.2214
-7.5 | -0.4323 | 0.08421 | -0.0296 | -5.1336
-7 | -0.4036 | 0.083 | -0.0298 | -4.8627
-6.5 | -0.372 | 0.08264 | -0.0282 | -4.5015
-6 | -0.3294 | 0.08252 | -0.0273 | -3.9918
-5.5 | -0.1223 | 0.0857 | -0.0372 | -1.4271
-5 | -0.1713 | 0.08186 | -0.0341 | -2.0926
-4.5 | -0.1859 | 0.08135 | -0.0272 | -2.2852
-4 | -0.1154 | 0.08121 | -0.0294 | -1.421
-3.5 | -0.1433 | 0.07995 | -0.0229 | -1.7924
-3 | -0.623 | 0.07195 | 0.0473 | -8.6588
-2.5 | -0.5812 | 0.07199 | 0.0488 | -8.0733
-2 | -0.5782 | 0.06994 | 0.0531 | -8.2671
-1.5 | -0.5806 | 0.06748 | 0.0577 | -8.604
-1 | -0.5822 | 0.06492 | 0.0616 | -8.968
-0.5 | -0.5716 | 0.06296 | 0.0636 | -9.0788
0 | -0.5145 | 0.06398 | 0.0585 | -8.0416
0.5 | -0.4647 | 0.06479 | 0.0546 | -7.1724
1 | -0.426 | 0.06469 | 0.0525 | -6.5853
1.5 | -0.3861 | 0.06496 | 0.05 | -5.9437
2 | -0.3472 | 0.06544 | 0.0477 | -5.3056
3 | -0.262 | 0.06751 | 0.0432 | -3.8809
3.5 | -0.2223 | 0.06868 | 0.0414 | -3.2368
4 | -0.182 | 0.07008 | 0.0392 | -2.597
4.5 | -0.1384 | 0.07194 | 0.0362 | -1.9238
5 | -0.0839 | 0.07466 | 0.0307 | -1.1238
5.5 | -0.0132 | 0.07866 | 0.0213 | -0.16781
6 | 0.0665 | 0.08361 | 0.0094 | 0.79536
6.5 | 0.1428 | 0.08878 | -0.0023 | 1.6085
7 | 0.1409 | 0.08891 | 0.0009 | 1.5847
7.5 | 0.1696 | 0.09165 | -0.0019 | 1.8505
8 | 0.2119 | 0.09585 | -0.0072 | 2.2107
8.5 | 0.2577 | 0.10079 | -0.013 | 2.5568
9 | 0.3059 | 0.10643 | -0.019 | 2.8742
9.5 | 0.3593 | 0.11326 | -0.0251 | 3.1723
10 | 0.3939 | 0.11907 | -0.0294 | 3.3081
10.5 | 0.4105 | 0.12306 | -0.0321 | 3.3358
11 | 0.4425 | 0.12864 | -0.0358 | 3.4398
12 | 0.5234 | 0.1431 | -0.0435 | 3.6576
12.5 | 0.5347 | 0.1479 | -0.0462 | 3.6153
13 | 0.5517 | 0.15316 | -0.0491 | 3.6021
13.5 | 0.5783 | 0.15937 | -0.0522 | 3.6287
14 | 0.6272 | 0.16857 | -0.0552 | 3.7207
14.5 | 0.642 | 0.17463 | -0.0585 | 3.6763
15 | 0.6563 | 0.18061 | -0.0619 | 3.6338
15.5 | 0.6706 | 0.18653 | -0.0654 | 3.5951
16 | 0.6872 | 0.19268 | -0.0691 | 3.5665
16.5 | 0.7066 | 0.19934 | -0.0727 | 3.5447
17 | 0.7283 | 0.20653 | -0.0763 | 3.5264
17.5 | 0.7563 | 0.21494 | -0.0796 | 3.5187
18 | 0.7898 | 0.22472 | -0.0824 | 3.5146
18.5 | 0.7865 | 0.22636 | -0.0879 | 3.4746
19 | 0.8036 | 0.23319 | -0.0923 | 3.4461
19.5 | 0.8383 | 0.24373 | -0.0948 | 3.4395
20 | 0.8457 | 0.24655 | -0.0999 | 3.4301

## 7. Re 50k Mach 0.50 (1)
BIGFOIL.COM POLAR EXPORT
NACA63(4)-421
NACA63(4)-421 |  |  |  | Cl Max: | 1.502 | at alpha= | 9 | deg
JavaFoil+Calcfoil stall+Eppler ext transition |  |  |  | L/D Max: | 28.111 | at alpha= | 5 | deg
Re: | 50000 |  |  | Cd Min: | 0.02764 | at alpha= | 0 | deg
Mach: | 0.5 |  |  | Cl=0 at alpha= | -3.291 | deg
|  |  |  | @ Cl=0.1, Cd= | 0.029125
|  |  |  | @ Cl=0.4, Cd= | 0.028048
|  |  |  | @ Cl=0.6, Cd= | 0.02859
alpha (deg) | Cl | Cd | Cm | Cl/Cd
-20 | -0.971 | 0.46692 | -0.027 | -2.079
-19.5 | -0.942 | 0.46704 | -0.027 | -2.018
-19 | -0.914 | 0.45562 | -0.028 | -2.006
-18.5 | -0.886 | 0.44912 | -0.028 | -1.972
-18 | -0.853 | 0.39144 | -0.027 | -2.179
-17.5 | -0.824 | 0.36597 | -0.027 | -2.253
-17 | -0.796 | 0.35157 | -0.027 | -2.263
-16.5 | -0.767 | 0.3645 | -0.028 | -2.105
-16 | -0.739 | 0.35667 | -0.028 | -2.071
-15.5 | -0.71 | 0.34035 | -0.029 | -2.087
-15 | -0.68 | 0.31574 | -0.027 | -2.154
-14.5 | -0.651 | 0.29655 | -0.027 | -2.194
-14 | -0.622 | 0.30217 | -0.027 | -2.058
-13.5 | -0.593 | 0.28731 | -0.027 | -2.065
-13 | -0.564 | 0.26247 | -0.027 | -2.149
-12.5 | -0.535 | 0.18394 | -0.025 | -2.907
-12 | -0.662 | 0.13924 | -0.025 | -4.756
-11.5 | -0.758 | 0.11398 | -0.026 | -6.646
-11 | -0.765 | 0.10217 | -0.026 | -7.491
-10.5 | -0.749 | 0.0916 | -0.027 | -8.174
-10 | -0.794 | 0.05977 | -0.057 | -13.28
-9.5 | -0.766 | 0.05113 | -0.06 | -14.974
-9 | -0.714 | 0.04885 | -0.06 | -14.622
-8.5 | -0.668 | 0.04391 | -0.062 | -15.211
-8 | -0.612 | 0.041 | -0.063 | -14.936
-7.5 | -0.553 | 0.03849 | -0.064 | -14.377
-7 | -0.491 | 0.03585 | -0.065 | -13.691
-6.5 | -0.42 | 0.03582 | -0.064 | -11.723
-6 | -0.354 | 0.03511 | -0.065 | -10.091
-5.5 | -0.289 | 0.03443 | -0.065 | -8.381
-5 | -0.224 | 0.03312 | -0.066 | -6.775
-4.5 | -0.159 | 0.03202 | -0.067 | -4.975
-4 | -0.094 | 0.03104 | -0.068 | -3.019
-3.5 | -0.028 | 0.03027 | -0.069 | -0.91
-3 | 0.039 | 0.02958 | -0.07 | 1.324
-2.5 | 0.106 | 0.02908 | -0.071 | 3.655
-2 | 0.174 | 0.02873 | -0.072 | 6.044
-1.5 | 0.241 | 0.02848 | -0.073 | 8.471
-1 | 0.309 | 0.02833 | -0.074 | 10.91
-0.5 | 0.377 | 0.02824 | -0.075 | 13.364
0 | 0.449 | 0.02764 | -0.076 | 16.254
0.5 | 0.519 | 0.02794 | -0.077 | 18.572
1 | 0.587 | 0.02845 | -0.078 | 20.65
1.5 | 0.65 | 0.02913 | -0.079 | 22.325
2 | 0.715 | 0.03003 | -0.08 | 23.821
2.5 | 0.78 | 0.03114 | -0.081 | 25.035
3 | 0.843 | 0.03238 | -0.082 | 26.047
3.5 | 0.907 | 0.03366 | -0.082 | 26.935
4 | 0.969 | 0.03523 | -0.083 | 27.492
4.5 | 1.03 | 0.03695 | -0.084 | 27.867
5 | 1.09 | 0.03878 | -0.084 | 28.111
5.5 | 1.149 | 0.04088 | -0.085 | 28.096
6 | 1.205 | 0.04325 | -0.085 | 27.869
6.5 | 1.26 | 0.04572 | -0.086 | 27.56
7 | 1.311 | 0.04861 | -0.086 | 26.966
7.5 | 1.372 | 0.05037 | -0.088 | 27.234
8 | 1.449 | 0.05401 | -0.093 | 26.83
8.5 | 1.481 | 0.05813 | -0.093 | 25.482
9 | 1.502 | 0.06277 | -0.094 | 23.925
9.5 | 1.317 | 0.07703 | -0.035 | 17.103
10 | 1.299 | 0.08623 | -0.035 | 15.063
10.5 | 1.228 | 0.09718 | -0.036 | 12.631
11 | 0.821 | 0.14964 | -0.037 | 5.487
11.5 | 0.849 | 0.16367 | -0.037 | 5.187
12 | 0.878 | 0.22274 | -0.046 | 3.944
12.5 | 0.906 | 0.23917 | -0.046 | 3.789
13 | 0.934 | 0.24941 | -0.048 | 3.746
13.5 | 0.965 | 0.31549 | -0.055 | 3.059
14 | 0.992 | 0.33235 | -0.056 | 2.986

## 8. Re 50k Mach 0.50 (2)
BIGFOIL.COM POLAR EXPORT
NACA63(4)-421
NACA63(4)-421 |  |  |  | Cl Max: | 0.911 | at alpha= | 20 | deg
XFOIL ncrit=9 |  |  |  | L/D Max: | 3.4493 | at alpha= | 14 | deg
Re: | 50000 |  |  | Cd Min: | 0.27515 | at alpha= | 20 | deg
Mach: | 0.5 |  |  | Cl=0 at alpha= | 6.4347 | deg
|  |  |  | @ Cl=0.1, Cd= | 0.098115
|  |  |  | @ Cl=0.4, Cd= | 0.13564
|  |  |  | @ Cl=0.6, Cd= | 0.17616
alpha (deg) | Cl | Cd | Cm | Cl/Cd
-7 | -0.2552 | 0.09622 | -0.0539 | -2.6523
-6.5 | -0.2308 | 0.09494 | -0.0517 | -2.431
-6 | -0.2156 | 0.09402 | -0.0478 | -2.2931
-5.5 | -0.1925 | 0.09281 | -0.0459 | -2.0741
-5 | -0.1987 | 0.09207 | -0.0401 | -2.1581
-4.5 | -0.173 | 0.09156 | -0.037 | -1.8895
-4 | -0.1847 | 0.09099 | -0.0305 | -2.0299
-3.5 | -0.1493 | 0.0904 | -0.0293 | -1.6515
-3 | -0.1698 | 0.09002 | -0.0215 | -1.8862
-2.5 | -0.5214 | 0.08672 | 0.0347 | -6.0125
-2 | -0.5502 | 0.08404 | 0.0434 | -6.5469
-1.5 | -0.5417 | 0.0822 | 0.0478 | -6.59
-1 | -0.5374 | 0.08019 | 0.0519 | -6.7016
-0.5 | -0.4899 | 0.08022 | 0.0481 | -6.107
0 | -0.4715 | 0.079 | 0.049 | -5.9684
0.5 | -0.4397 | 0.07829 | 0.0484 | -5.6163
1 | -0.4023 | 0.07813 | 0.0473 | -5.1491
1.5 | -0.3745 | 0.07776 | 0.0475 | -4.8161
2 | -0.3538 | 0.07713 | 0.0487 | -4.5871
2.5 | -0.3263 | 0.07701 | 0.049 | -4.2371
3 | -0.2905 | 0.07747 | 0.0483 | -3.7498
3.5 | -0.2581 | 0.07798 | 0.0479 | -3.3098
4 | -0.2259 | 0.07871 | 0.0471 | -2.87
4.5 | -0.1898 | 0.08001 | 0.0459 | -2.3722
5 | -0.1506 | 0.08185 | 0.0439 | -1.84
5.5 | -0.105 | 0.08433 | 0.0409 | -1.2451
6 | -0.0519 | 0.08762 | 0.0359 | -0.59233
6.5 | 0.0078 | 0.09159 | 0.0288 | 0.085162
7 | 0.0726 | 0.09605 | 0.0193 | 0.75586
7.5 | 0.144 | 0.10143 | 0.008 | 1.4197
8 | 0.163 | 0.10335 | 0.0071 | 1.5772
8.5 | 0.1918 | 0.10656 | 0.0042 | 1.7999
9 | 0.2394 | 0.11198 | -0.0021 | 2.1379
10 | 0.3318 | 0.12472 | -0.0155 | 2.6604
10.5 | 0.3628 | 0.12978 | -0.0209 | 2.7955
11 | 0.4033 | 0.13616 | -0.0269 | 2.962
11.5 | 0.4542 | 0.1442 | -0.0331 | 3.1498
12 | 0.4946 | 0.15212 | -0.0387 | 3.2514
12.5 | 0.5187 | 0.15799 | -0.0435 | 3.2831
13 | 0.5443 | 0.16413 | -0.0483 | 3.3163
13.5 | 0.5752 | 0.17113 | -0.0531 | 3.3612
14 | 0.6255 | 0.18134 | -0.0574 | 3.4493
14.5 | 0.6495 | 0.18855 | -0.0621 | 3.4447
15 | 0.6733 | 0.19586 | -0.0668 | 3.4377
15.5 | 0.6983 | 0.20357 | -0.0716 | 3.4303
16 | 0.7257 | 0.21191 | -0.0763 | 3.4246
16.5 | 0.7563 | 0.22119 | -0.0808 | 3.4192
17 | 0.7655 | 0.22574 | -0.0868 | 3.3911
17.5 | 0.7895 | 0.23426 | -0.0921 | 3.3702
18 | 0.8269 | 0.24611 | -0.0962 | 3.3599
18.5 | 0.8414 | 0.25084 | -0.1021 | 3.3543
19 | 0.8629 | 0.25907 | -0.1077 | 3.3308
19.5 | 0.9021 | 0.27284 | -0.1113 | 3.3063
20 | 0.911 | 0.27515 | -0.1182 | 3.3109

## 9. Re 100k Mach 0.00 (1)
BIGFOIL.COM POLAR EXPORT
NACA63(4)-421
NACA63(4)-421 |  |  |  | Cl Max: | 1.747 | at alpha= | 15.5 | deg
JavaFoil+Calcfoil stall+Eppler ext transition |  |  |  | L/D Max: | 45.71 | at alpha= | 6.5 | deg
Re: | 100000 |  |  | Cd Min: | 0.01715 | at alpha= | 0 | deg
Mach: | 0 |  |  | Cl=0 at alpha= | -3.2917 | deg
|  |  |  | @ Cl=0.1, Cd= | 0.018468
|  |  |  | @ Cl=0.4, Cd= | 0.017189
|  |  |  | @ Cl=0.6, Cd= | 0.018141
alpha (deg) | Cl | Cd | Cm | Cl/Cd
-20 | -1.179 | 0.20128 | -0.016 | -5.86
-19.5 | -1.182 | 0.18999 | -0.019 | -6.219
-19 | -1.176 | 0.17984 | -0.017 | -6.541
-18.5 | -1.173 | 0.17164 | -0.02 | -6.836
-18 | -1.162 | 0.16216 | -0.018 | -7.168
-17.5 | -1.155 | 0.15502 | -0.022 | -7.453
-17 | -1.141 | 0.14806 | -0.022 | -7.706
-16.5 | -1.124 | 0.13845 | -0.023 | -8.122
-16 | -1.107 | 0.13058 | -0.025 | -8.475
-15.5 | -1.087 | 0.12073 | -0.027 | -9.006
-15 | -1.055 | 0.11667 | -0.026 | -9.039
-14.5 | -1.029 | 0.10796 | -0.029 | -9.531
-14 | -1.027 | 0.08747 | -0.037 | -11.736
-13.5 | -1.05 | 0.05804 | -0.045 | -18.099
-13 | -1.025 | 0.04993 | -0.047 | -20.53
-12.5 | -0.99 | 0.04473 | -0.049 | -22.135
-12 | -0.949 | 0.04141 | -0.05 | -22.923
-11.5 | -0.906 | 0.0385 | -0.051 | -23.521
-11 | -0.86 | 0.03615 | -0.052 | -23.78
-10.5 | -0.812 | 0.03361 | -0.053 | -24.149
-10 | -0.762 | 0.03146 | -0.055 | -24.234
-9.5 | -0.712 | 0.02953 | -0.056 | -24.099
-9 | -0.66 | 0.02759 | -0.057 | -23.91
-8.5 | -0.606 | 0.02596 | -0.058 | -23.353
-8 | -0.552 | 0.02334 | -0.059 | -23.643
-7.5 | -0.491 | 0.02383 | -0.06 | -20.612
-7 | -0.432 | 0.02344 | -0.06 | -18.444
-6.5 | -0.373 | 0.0234 | -0.06 | -15.925
-6 | -0.316 | 0.02246 | -0.062 | -14.07
-5.5 | -0.259 | 0.02092 | -0.063 | -12.366
-5 | -0.201 | 0.02083 | -0.063 | -9.655
-4.5 | -0.143 | 0.0202 | -0.064 | -7.063
-4 | -0.084 | 0.0196 | -0.065 | -4.28
-3.5 | -0.025 | 0.01917 | -0.066 | -1.286
-3 | 0.035 | 0.01875 | -0.067 | 1.867
-2.5 | 0.095 | 0.01849 | -0.068 | 5.136
-2 | 0.155 | 0.01822 | -0.069 | 8.524
-1.5 | 0.216 | 0.01803 | -0.07 | 11.97
-1 | 0.277 | 0.01788 | -0.07 | 15.47
-0.5 | 0.338 | 0.01779 | -0.071 | 18.995
0 | 0.404 | 0.01715 | -0.072 | 23.542
0.5 | 0.464 | 0.01744 | -0.073 | 26.577
1 | 0.523 | 0.01776 | -0.074 | 29.458
1.5 | 0.582 | 0.01803 | -0.075 | 32.266
2 | 0.642 | 0.0184 | -0.076 | 34.895
2.5 | 0.702 | 0.01886 | -0.077 | 37.228
3 | 0.76 | 0.01938 | -0.078 | 39.241
3.5 | 0.818 | 0.01998 | -0.079 | 40.936
4 | 0.875 | 0.0206 | -0.079 | 42.457
4.5 | 0.931 | 0.02132 | -0.08 | 43.674
5 | 0.987 | 0.02218 | -0.081 | 44.5
5.5 | 1.042 | 0.02306 | -0.081 | 45.178
6 | 1.096 | 0.02402 | -0.082 | 45.623
6.5 | 1.148 | 0.02512 | -0.083 | 45.71
7 | 1.199 | 0.02631 | -0.083 | 45.581
7.5 | 1.248 | 0.02767 | -0.084 | 45.107
8 | 1.295 | 0.0291 | -0.084 | 44.492
8.5 | 1.342 | 0.03049 | -0.085 | 43.993
9 | 1.411 | 0.03658 | -0.088 | 38.587
9.5 | 1.455 | 0.03839 | -0.088 | 37.901
10 | 1.496 | 0.04052 | -0.089 | 36.917
10.5 | 1.534 | 0.04282 | -0.089 | 35.83
11 | 1.57 | 0.04514 | -0.09 | 34.782
11.5 | 1.603 | 0.04787 | -0.09 | 33.486
12 | 1.633 | 0.05057 | -0.091 | 32.292
12.5 | 1.66 | 0.05356 | -0.091 | 30.988
13 | 1.683 | 0.05672 | -0.091 | 29.678
13.5 | 1.704 | 0.06021 | -0.092 | 28.295
14 | 1.719 | 0.06437 | -0.092 | 26.71
14.5 | 1.733 | 0.06804 | -0.092 | 25.471
15 | 1.742 | 0.07262 | -0.092 | 23.992
15.5 | 1.747 | 0.07763 | -0.092 | 22.502
16 | 1.746 | 0.08366 | -0.092 | 20.867
16.5 | 1.739 | 0.09091 | -0.091 | 19.129
17 | 1.706 | 0.10617 | -0.088 | 16.071
17.5 | 1.555 | 0.1586 | -0.036 | 9.803
18 | 1.552 | 0.16648 | -0.037 | 9.321
18.5 | 1.546 | 0.17816 | -0.036 | 8.677
19 | 1.538 | 0.18352 | -0.037 | 8.381
19.5 | 1.528 | 0.19198 | -0.037 | 7.958
20 | 1.515 | 0.20921 | -0.037 | 7.243

## 10. Re 100k Mach 0.00 (2)
BIGFOIL.COM POLAR EXPORT
NACA63(4)-421
NACA63(4)-421 |  |  |  | Cl Max: | 0.5707 | at alpha= | 9 | deg
XFOIL ncrit=9 |  |  |  | L/D Max: | 7.789 | at alpha= | 9 | deg
Re: | 100000 |  |  | Cd Min: | 0.17944 | at alpha= | -17.5 | deg
Mach: | 0 |  |  | Cl=0 at alpha= | -0.72143 | deg
|  |  |  | @ Cl=0.1, Cd= | 0.047602
|  |  |  | @ Cl=0.4, Cd= | 0.064517
|  |  |  | @ Cl=0.6, Cd= | 0.07327
alpha (deg) | Cl | Cd | Cm | Cl/Cd
-17.5 | -0.4186 | 0.17944 | -0.0244 | -2.3328
-17 | -0.4349 | 0.17577 | -0.0301 | -2.4743
-16.5 | -0.3858 | 0.16696 | -0.0295 | -2.3107
-16 | -0.6543 | 0.09758 | -0.0683 | -6.7053
-15.5 | -0.7712 | 0.07543 | -0.0794 | -10.224
-15 | -0.8406 | 0.06366 | -0.0831 | -13.2045
-14.5 | -0.8868 | 0.05595 | -0.0834 | -15.8499
-14 | -0.8914 | 0.05085 | -0.0823 | -17.53
-13.5 | -0.8815 | 0.04746 | -0.0805 | -18.5735
-13 | -0.9098 | 0.04493 | -0.0741 | -20.2493
-12.5 | -0.9726 | 0.04485 | -0.0609 | -21.6856
-12 | -0.9154 | 0.04193 | -0.0638 | -21.8316
-11.5 | -0.8368 | 0.03871 | -0.0703 | -21.6172
-11 | -0.7655 | 0.03576 | -0.0762 | -21.4066
-10.5 | -0.6971 | 0.03302 | -0.0812 | -21.1114
-10 | -0.6498 | 0.02991 | -0.0853 | -21.7252
-9.5 | -0.6342 | 0.02744 | -0.0846 | -23.1122
-9 | -0.619 | 0.02655 | -0.0811 | -23.3145
-8.5 | -0.5918 | 0.02714 | -0.0773 | -21.8055
-8 | -0.5477 | 0.02881 | -0.0744 | -19.0108
-7.5 | -0.4708 | 0.03204 | -0.0735 | -14.6941
-7 | -0.4119 | 0.0336 | -0.0722 | -12.2589
-6.5 | -0.3605 | 0.03585 | -0.0691 | -10.0558
-5 | -0.1708 | 0.04152 | -0.063 | -4.1137
-4.5 | -0.1218 | 0.04138 | -0.0614 | -2.9435
-4 | -0.055 | 0.04334 | -0.0594 | -1.269
-3 | -0.0434 | 0.04118 | -0.0507 | -1.0539
-2.5 | -0.0623 | 0.04068 | -0.0444 | -1.5315
-2 | 0.0199 | 0.04079 | -0.0451 | 0.48786
-1.5 | -0.0109 | 0.04091 | -0.0382 | -0.26644
0.5 | 0.0171 | 0.04535 | -0.0225 | 0.37707
1 | 0.0647 | 0.04584 | -0.0227 | 1.4114
2 | 0.124 | 0.0488 | -0.0219 | 2.541
2.5 | 0.1356 | 0.05117 | -0.02 | 2.65
3 | 0.1952 | 0.05187 | -0.0225 | 3.7633
3.5 | 0.1954 | 0.05483 | -0.019 | 3.5637
4 | 0.2658 | 0.05498 | -0.0211 | 4.8345
4.5 | 0.2653 | 0.05841 | -0.019 | 4.542
5.5 | 0.3513 | 0.06099 | -0.0185 | 5.76
6 | 0.3634 | 0.06405 | -0.0173 | 5.6737
7 | 0.4614 | 0.0653 | -0.0157 | 7.0658
7.5 | 0.473 | 0.06789 | -0.0134 | 6.9672
8 | 0.4913 | 0.07002 | -0.0115 | 7.0166
9 | 0.5707 | 0.07327 | -0.0138 | 7.789

## 11. Re 100k Mach 0.10 (1)
BIGFOIL.COM POLAR EXPORT
NACA63(4)-421
NACA63(4)-421 |  |  |  | Cl Max: | 1.734 | at alpha= | 15.5 | deg
JavaFoil+Calcfoil stall+Eppler ext transition |  |  |  | L/D Max: | 45.473 | at alpha= | 6 | deg
Re: | 100000 |  |  | Cd Min: | 0.01724 | at alpha= | 0 | deg
Mach: | 0.1 |  |  | Cl=0 at alpha= | -3.2917 | deg
|  |  |  | @ Cl=0.1, Cd= | 0.01855
|  |  |  | @ Cl=0.4, Cd= | 0.017289
|  |  |  | @ Cl=0.6, Cd= | 0.018225
alpha (deg) | Cl | Cd | Cm | Cl/Cd
-20 | -1.158 | 0.20286 | -0.016 | -5.708
-19.5 | -1.161 | 0.1927 | -0.017 | -6.023
-19 | -1.163 | 0.18267 | -0.019 | -6.368
-18.5 | -1.158 | 0.17278 | -0.018 | -6.701
-18 | -1.152 | 0.16648 | -0.018 | -6.919
-17.5 | -1.146 | 0.15487 | -0.021 | -7.403
-17 | -1.135 | 0.14945 | -0.022 | -7.592
-16.5 | -1.12 | 0.14044 | -0.023 | -7.976
-16 | -1.101 | 0.13347 | -0.023 | -8.251
-15.5 | -1.085 | 0.1229 | -0.027 | -8.825
-15 | -1.052 | 0.11835 | -0.025 | -8.891
-14.5 | -1.027 | 0.11009 | -0.028 | -9.326
-14 | -1.009 | 0.09662 | -0.034 | -10.447
-13.5 | -1.043 | 0.06219 | -0.044 | -16.763
-13 | -1.025 | 0.05112 | -0.047 | -20.047
-12.5 | -0.991 | 0.04542 | -0.049 | -21.829
-12 | -0.951 | 0.04196 | -0.05 | -22.665
-11.5 | -0.908 | 0.03902 | -0.051 | -23.264
-11 | -0.862 | 0.03653 | -0.053 | -23.601
-10.5 | -0.814 | 0.03394 | -0.054 | -23.991
-10 | -0.765 | 0.03174 | -0.055 | -24.105
-9.5 | -0.714 | 0.02986 | -0.056 | -23.923
-9 | -0.662 | 0.0278 | -0.057 | -23.821
-8.5 | -0.609 | 0.02612 | -0.058 | -23.297
-8 | -0.554 | 0.02356 | -0.059 | -23.514
-7.5 | -0.494 | 0.02395 | -0.06 | -20.604
-7 | -0.434 | 0.02356 | -0.06 | -18.43
-6.5 | -0.374 | 0.02361 | -0.061 | -15.842
-6 | -0.317 | 0.02255 | -0.062 | -14.079
-5.5 | -0.26 | 0.02101 | -0.063 | -12.376
-5 | -0.202 | 0.021 | -0.063 | -9.616
-4.5 | -0.143 | 0.02028 | -0.064 | -7.07
-4 | -0.084 | 0.01973 | -0.065 | -4.27
-3.5 | -0.025 | 0.01925 | -0.066 | -1.287
-3 | 0.035 | 0.01887 | -0.067 | 1.863
-2.5 | 0.095 | 0.01857 | -0.068 | 5.138
-2 | 0.156 | 0.01833 | -0.069 | 8.508
-1.5 | 0.217 | 0.01812 | -0.07 | 11.97
-1 | 0.278 | 0.01797 | -0.071 | 15.469
-0.5 | 0.339 | 0.01789 | -0.072 | 18.967
0 | 0.405 | 0.01724 | -0.072 | 23.51
0.5 | 0.466 | 0.01752 | -0.073 | 26.575
1 | 0.526 | 0.01785 | -0.074 | 29.464
1.5 | 0.585 | 0.01813 | -0.075 | 32.256
2 | 0.645 | 0.01851 | -0.076 | 34.863
2.5 | 0.705 | 0.01897 | -0.077 | 37.165
3 | 0.764 | 0.0195 | -0.078 | 39.166
3.5 | 0.821 | 0.0201 | -0.079 | 40.874
4 | 0.879 | 0.02077 | -0.08 | 42.312
4.5 | 0.935 | 0.02148 | -0.08 | 43.558
5 | 0.991 | 0.02233 | -0.081 | 44.398
5.5 | 1.046 | 0.02327 | -0.082 | 44.95
6 | 1.101 | 0.0242 | -0.083 | 45.473
6.5 | 1.153 | 0.02536 | -0.083 | 45.453
7 | 1.204 | 0.02659 | -0.084 | 45.266
7.5 | 1.254 | 0.02789 | -0.084 | 44.942
8 | 1.299 | 0.02945 | -0.085 | 44.112
8.5 | 1.349 | 0.03069 | -0.085 | 43.947
9 | 1.416 | 0.03701 | -0.088 | 38.268
9.5 | 1.46 | 0.03893 | -0.089 | 37.5
10 | 1.5 | 0.04104 | -0.089 | 36.547
10.5 | 1.538 | 0.04337 | -0.09 | 35.466
11 | 1.573 | 0.0458 | -0.09 | 34.355
11.5 | 1.605 | 0.04855 | -0.091 | 33.065
12 | 1.634 | 0.05136 | -0.091 | 31.824
12.5 | 1.66 | 0.05447 | -0.091 | 30.481
13 | 1.682 | 0.05781 | -0.092 | 29.102
13.5 | 1.701 | 0.06129 | -0.092 | 27.751
14 | 1.716 | 0.06517 | -0.092 | 26.33
14.5 | 1.726 | 0.06957 | -0.092 | 24.815
15 | 1.733 | 0.07414 | -0.092 | 23.372
15.5 | 1.734 | 0.07962 | -0.092 | 21.78
16 | 1.73 | 0.08601 | -0.092 | 20.114
16.5 | 1.714 | 0.09558 | -0.091 | 17.935
17 | 1.54 | 0.15022 | -0.036 | 10.249
17.5 | 1.536 | 0.16091 | -0.036 | 9.545
18 | 1.529 | 0.16919 | -0.036 | 9.04
18.5 | 1.52 | 0.17841 | -0.036 | 8.522
19 | 1.509 | 0.18647 | -0.037 | 8.093
19.5 | 1.495 | 0.19591 | -0.037 | 7.632
20 | 1.479 | 0.20876 | -0.037 | 7.086

## 12. Re 100k Mach 0.10 (2)
BIGFOIL.COM POLAR EXPORT
NACA63(4)-421
NACA63(4)-421 |  |  |  | Cl Max: | 1.3101 | at alpha= | 18.5 | deg
XFOIL ncrit=9 |  |  |  | L/D Max: | 23.5223 | at alpha= | 13 | deg
Re: | 100000 |  |  | Cd Min: | 0.18007 | at alpha= | -17.5 | deg
Mach: | 0.1 |  |  | Cl=0 at alpha= | -0.11695 | deg
|  |  |  | @ Cl=0.1, Cd= | 0.048743
|  |  |  | @ Cl=0.4, Cd= | 0.06694
|  |  |  | @ Cl=0.6, Cd= | 0.074165
alpha (deg) | Cl | Cd | Cm | Cl/Cd
-17.5 | -0.4178 | 0.18007 | -0.0245 | -2.3202
-17 | -0.4299 | 0.17632 | -0.0299 | -2.4382
-16.5 | -0.3846 | 0.16753 | -0.0297 | -2.2957
-15.5 | -0.7357 | 0.08011 | -0.078 | -9.1836
-15 | -0.8135 | 0.06666 | -0.0833 | -12.2037
-14.5 | -0.8667 | 0.05798 | -0.0845 | -14.9483
-14 | -0.8733 | 0.05256 | -0.0837 | -16.6153
-13.5 | -0.8673 | 0.04881 | -0.0821 | -17.7689
-13 | -0.8951 | 0.04578 | -0.0766 | -19.5522
-12.5 | -0.9585 | 0.04565 | -0.0635 | -20.9967
-12 | -0.9091 | 0.04275 | -0.0655 | -21.2655
-11.5 | -0.8318 | 0.03937 | -0.0719 | -21.1278
-11 | -0.7592 | 0.03635 | -0.0778 | -20.8858
-10.5 | -0.6897 | 0.03359 | -0.0828 | -20.5329
-10 | -0.6406 | 0.03046 | -0.0871 | -21.0309
-9.5 | -0.6244 | 0.02778 | -0.0869 | -22.4766
-9 | -0.6119 | 0.02682 | -0.0831 | -22.8151
-8.5 | -0.5866 | 0.02738 | -0.079 | -21.4244
-8 | -0.5535 | 0.02858 | -0.0752 | -19.3667
-7.5 | -0.4688 | 0.03228 | -0.0745 | -14.5229
-7 | -0.3495 | 0.03707 | -0.0762 | -9.4281
-5.5 | -0.1957 | 0.0412 | -0.0679 | -4.75
-5 | -0.1415 | 0.04291 | -0.065 | -3.2976
-4.5 | -0.1304 | 0.04197 | -0.0608 | -3.107
-3 | -0.0425 | 0.04125 | -0.0512 | -1.0303
-2 | -0.0476 | 0.04236 | -0.0382 | -1.1237
-1.5 | -0.0089 | 0.04102 | -0.0388 | -0.21697
-1 | -0.0262 | 0.04282 | -0.0297 | -0.61186
-0.5 | -0.0357 | 0.04361 | -0.0257 | -0.81862
0 | 0.0109 | 0.04393 | -0.0244 | 0.24812
1.5 | 0.069 | 0.04843 | -0.0207 | 1.4247
2 | 0.1234 | 0.04898 | -0.0213 | 2.5194
2.5 | 0.1297 | 0.05163 | -0.0197 | 2.5121
3 | 0.195 | 0.05199 | -0.0217 | 3.7507
3.5 | 0.1914 | 0.05521 | -0.0187 | 3.4668
4 | 0.2719 | 0.05501 | -0.0214 | 4.9427
4.5 | 0.2648 | 0.05858 | -0.0186 | 4.5203
5.5 | 0.3573 | 0.06101 | -0.0187 | 5.8564
6 | 0.3675 | 0.06421 | -0.0176 | 5.7234
6.5 | 0.3855 | 0.06677 | -0.0159 | 5.7736
7.5 | 0.4802 | 0.06788 | -0.0136 | 7.0742
8 | 0.4967 | 0.07002 | -0.0114 | 7.0937
8.5 | 0.5203 | 0.07171 | -0.0097 | 7.2556
9 | 0.5723 | 0.07327 | -0.0131 | 7.8108
10 | 0.6837 | 0.07687 | -0.0208 | 8.8942
11 | 0.7913 | 0.07849 | -0.0247 | 10.0815
11.5 | 0.9155 | 0.06941 | -0.024 | 13.1897
12 | 1.091 | 0.05346 | -0.0228 | 20.4078
12.5 | 1.0923 | 0.05733 | -0.0219 | 19.0529
13 | 1.1907 | 0.05062 | -0.0208 | 23.5223
13.5 | 1.2149 | 0.05236 | -0.0196 | 23.2028
14 | 1.2227 | 0.05621 | -0.0187 | 21.7524
14.5 | 1.224 | 0.06117 | -0.0181 | 20.0098
15 | 1.2251 | 0.06656 | -0.018 | 18.4059
15.5 | 1.2313 | 0.07169 | -0.018 | 17.1753
16 | 1.238 | 0.07709 | -0.0183 | 16.0592
16.5 | 1.2643 | 0.08038 | -0.0181 | 15.729
17 | 1.2826 | 0.08489 | -0.0184 | 15.109
17.5 | 1.2764 | 0.09257 | -0.0203 | 13.7885
18 | 1.2839 | 0.09875 | -0.0217 | 13.0015
18.5 | 1.3101 | 0.10251 | -0.0223 | 12.7802
19 | 1.266 | 0.11587 | -0.028 | 10.926
19.5 | 1.2048 | 0.13331 | -0.037 | 9.0376
20 | 1.2001 | 0.14188 | -0.0416 | 8.4586

## 13. Re 100k Mach 0.25 (1)
BIGFOIL.COM POLAR EXPORT
NACA63(4)-421
NACA63(4)-421 |  |  |  | Cl Max: | 1.67 | at alpha= | 13.5 | deg
JavaFoil+Calcfoil stall+Eppler ext transition |  |  |  | L/D Max: | 44.173 | at alpha= | 6.5 | deg
Re: | 100000 |  |  | Cd Min: | 0.01773 | at alpha= | 0 | deg
Mach: | 0.25 |  |  | Cl=0 at alpha= | -3.2951 | deg
|  |  |  | @ Cl=0.1, Cd= | 0.019101
|  |  |  | @ Cl=0.4, Cd= | 0.017878
|  |  |  | @ Cl=0.6, Cd= | 0.018677
alpha (deg) | Cl | Cd | Cm | Cl/Cd
-20 | -0.969 | 0.23228 | -0.017 | -4.17
-19.5 | -0.998 | 0.21749 | -0.017 | -4.59
-19 | -1.023 | 0.20665 | -0.017 | -4.952
-18.5 | -1.043 | 0.19331 | -0.018 | -5.397
-18 | -1.058 | 0.17894 | -0.018 | -5.914
-17.5 | -1.068 | 0.1707 | -0.019 | -6.256
-17 | -1.072 | 0.15999 | -0.019 | -6.703
-16.5 | -1.072 | 0.1502 | -0.02 | -7.136
-16 | -1.07 | 0.14167 | -0.024 | -7.55
-15.5 | -1.058 | 0.13374 | -0.024 | -7.912
-15 | -1.037 | 0.12582 | -0.025 | -8.242
-14.5 | -1.014 | 0.11734 | -0.026 | -8.643
-14 | -0.988 | 0.10975 | -0.027 | -9.007
-13.5 | -0.965 | 0.10035 | -0.032 | -9.62
-13 | -0.952 | 0.08583 | -0.038 | -11.089
-12.5 | -0.989 | 0.05203 | -0.049 | -19.016
-12 | -0.959 | 0.04557 | -0.051 | -21.036
-11.5 | -0.918 | 0.0419 | -0.052 | -21.916
-11 | -0.874 | 0.03902 | -0.054 | -22.41
-10.5 | -0.827 | 0.03605 | -0.055 | -22.951
-10 | -0.779 | 0.03359 | -0.056 | -23.191
-9.5 | -0.728 | 0.03141 | -0.057 | -23.189
-9 | -0.676 | 0.02942 | -0.058 | -22.969
-8.5 | -0.622 | 0.02733 | -0.06 | -22.75
-8 | -0.566 | 0.02504 | -0.061 | -22.626
-7.5 | -0.506 | 0.02476 | -0.061 | -20.438
-7 | -0.445 | 0.0242 | -0.062 | -18.407
-6.5 | -0.384 | 0.02397 | -0.062 | -16.032
-6 | -0.325 | 0.02344 | -0.063 | -13.858
-5.5 | -0.266 | 0.02252 | -0.064 | -11.818
-5 | -0.207 | 0.02164 | -0.065 | -9.558
-4.5 | -0.147 | 0.02093 | -0.065 | -7.013
-4 | -0.086 | 0.02031 | -0.067 | -4.252
-3.5 | -0.025 | 0.01981 | -0.068 | -1.281
-3 | 0.036 | 0.01943 | -0.068 | 1.854
-2.5 | 0.098 | 0.01911 | -0.069 | 5.115
-2 | 0.16 | 0.01883 | -0.07 | 8.488
-1.5 | 0.222 | 0.01864 | -0.071 | 11.921
-1 | 0.285 | 0.01845 | -0.072 | 15.442
-0.5 | 0.348 | 0.01839 | -0.073 | 18.914
0 | 0.415 | 0.01773 | -0.074 | 23.424
0.5 | 0.477 | 0.01806 | -0.075 | 26.401
1 | 0.54 | 0.01834 | -0.076 | 29.428
1.5 | 0.599 | 0.01867 | -0.077 | 32.101
2 | 0.661 | 0.01911 | -0.078 | 34.606
2.5 | 0.722 | 0.01962 | -0.079 | 36.827
3 | 0.782 | 0.02023 | -0.08 | 38.661
3.5 | 0.841 | 0.02086 | -0.08 | 40.32
4 | 0.9 | 0.02161 | -0.081 | 41.642
4.5 | 0.957 | 0.0224 | -0.082 | 42.729
5 | 1.014 | 0.0233 | -0.083 | 43.535
5.5 | 1.07 | 0.02434 | -0.083 | 43.964
6 | 1.125 | 0.02553 | -0.084 | 44.058
6.5 | 1.179 | 0.02668 | -0.085 | 44.173
7 | 1.23 | 0.02813 | -0.085 | 43.712
7.5 | 1.279 | 0.02961 | -0.086 | 43.189
8 | 1.325 | 0.03127 | -0.086 | 42.384
8.5 | 1.398 | 0.03743 | -0.089 | 37.364
9 | 1.443 | 0.03959 | -0.09 | 36.439
9.5 | 1.484 | 0.04172 | -0.091 | 35.563
10 | 1.522 | 0.04417 | -0.091 | 34.451
10.5 | 1.556 | 0.04685 | -0.092 | 33.22
11 | 1.587 | 0.04973 | -0.092 | 31.909
11.5 | 1.613 | 0.05293 | -0.092 | 30.471
12 | 1.635 | 0.05619 | -0.093 | 29.095
12.5 | 1.652 | 0.05984 | -0.093 | 27.603
13 | 1.664 | 0.06402 | -0.093 | 25.992
13.5 | 1.67 | 0.06819 | -0.094 | 24.49
14 | 1.67 | 0.07316 | -0.094 | 22.83
14.5 | 1.47 | 0.1185 | -0.036 | 12.402
15 | 1.465 | 0.12686 | -0.036 | 11.551
15.5 | 1.456 | 0.13445 | -0.037 | 10.831
16 | 1.442 | 0.14379 | -0.037 | 10.029
16.5 | 1.423 | 0.15387 | -0.037 | 9.247
17 | 1.399 | 0.16376 | -0.037 | 8.54
17.5 | 1.37 | 0.17628 | -0.037 | 7.769
18 | 1.336 | 0.18812 | -0.037 | 7.101
18.5 | 1.298 | 0.19739 | -0.037 | 6.574

## 14. Re 100k Mach 0.25 (2)
BIGFOIL.COM POLAR EXPORT
NACA63(4)-421
NACA63(4)-421 |  |  |  | Cl Max: | 0.6406 | at alpha= | 10 | deg
XFOIL ncrit=9 |  |  |  | L/D Max: | 7.8055 | at alpha= | 10 | deg
Re: | 100000 |  |  | Cd Min: | 0.18354 | at alpha= | -17.5 | deg
Mach: | 0.25 |  |  | Cl=0 at alpha= | -0.15302 | deg
|  |  |  | @ Cl=0.1, Cd= | 0.052567
|  |  |  | @ Cl=0.4, Cd= | 0.067535
|  |  |  | @ Cl=0.6, Cd= | 0.080622
alpha (deg) | Cl | Cd | Cm | Cl/Cd
-17.5 | -0.414 | 0.18354 | -0.0253 | -2.2556
-17 | -0.4094 | 0.17895 | -0.0294 | -2.2878
-16.5 | -0.378 | 0.17062 | -0.0307 | -2.2154
-16 | -0.4108 | 0.16701 | -0.0377 | -2.4597
-14.5 | -0.6143 | 0.08542 | -0.0767 | -7.1915
-14 | -0.7166 | 0.06754 | -0.0855 | -10.61
-13.5 | -0.7731 | 0.05801 | -0.0878 | -13.327
-13 | -0.8189 | 0.05187 | -0.0861 | -15.7875
-12.5 | -0.8831 | 0.05076 | -0.0753 | -17.3976
-11.5 | -0.8007 | 0.04314 | -0.0808 | -18.5605
-11 | -0.7282 | 0.03953 | -0.0866 | -18.4215
-10.5 | -0.6581 | 0.03623 | -0.092 | -18.1645
-10 | -0.6001 | 0.03317 | -0.0963 | -18.0916
-9.5 | -0.5725 | 0.03016 | -0.0977 | -18.9821
-9 | -0.5629 | 0.02837 | -0.0947 | -19.8414
-8.5 | -0.5564 | 0.02847 | -0.0884 | -19.5434
-8 | -0.5205 | 0.03017 | -0.0836 | -17.2522
-7.5 | -0.4466 | 0.03376 | -0.0812 | -13.2287
-7 | -0.2705 | 0.04124 | -0.0845 | -6.5592
-5 | -0.1097 | 0.0447 | -0.0697 | -2.4541
-4.5 | -0.0971 | 0.04491 | -0.0643 | -2.1621
-4 | -0.0708 | 0.04419 | -0.0609 | -1.6022
-3.5 | -0.0733 | 0.04389 | -0.0548 | -1.6701
-3 | -0.0388 | 0.04518 | -0.0502 | -0.85879
-2.5 | -0.0114 | 0.04353 | -0.048 | -0.26189
-2 | -0.0632 | 0.04344 | -0.0384 | -1.4549
-1.5 | -0.0855 | 0.04522 | -0.0281 | -1.8908
-1 | -0.0141 | 0.0438 | -0.0318 | -0.32192
-0.5 | -0.061 | 0.04592 | -0.0214 | -1.3284
0 | 0.0269 | 0.04483 | -0.0258 | 0.60004
1 | 0.0137 | 0.04906 | -0.0179 | 0.27925
1.5 | 0.0538 | 0.05004 | -0.0188 | 1.0751
2 | 0.077 | 0.05186 | -0.0172 | 1.4848
2.5 | 0.1206 | 0.0532 | -0.0191 | 2.2669
3 | 0.1394 | 0.05526 | -0.0168 | 2.5226
3.5 | 0.1956 | 0.0563 | -0.0187 | 3.4742
4 | 0.203 | 0.05915 | -0.0164 | 3.432
4.5 | 0.2845 | 0.05903 | -0.0184 | 4.8196
5 | 0.2888 | 0.06255 | -0.0177 | 4.6171
5.5 | 0.3051 | 0.0651 | -0.0157 | 4.6866
6 | 0.3916 | 0.06441 | -0.0166 | 6.0798
6.5 | 0.3999 | 0.06752 | -0.0151 | 5.9227
7 | 0.418 | 0.07026 | -0.014 | 5.9493
7.5 | 0.4409 | 0.07255 | -0.0125 | 6.0772
8 | 0.4668 | 0.07456 | -0.011 | 6.2607
9 | 0.5265 | 0.078 | -0.0087 | 6.75
10 | 0.6406 | 0.08207 | -0.0172 | 7.8055

## 15. Re 100k Mach 0.50 (1)
BIGFOIL.COM POLAR EXPORT
NACA63(4)-421
NACA63(4)-421 |  |  |  | Cl Max: | 1.508 | at alpha= | 9 | deg
JavaFoil+Calcfoil stall+Eppler ext transition |  |  |  | L/D Max: | 38.997 | at alpha= | 5 | deg
Re: | 100000 |  |  | Cd Min: | 0.02009 | at alpha= | 0 | deg
Mach: | 0.5 |  |  | Cl=0 at alpha= | -3.2941 | deg
|  |  |  | @ Cl=0.1, Cd= | 0.021489
|  |  |  | @ Cl=0.4, Cd= | 0.020576
|  |  |  | @ Cl=0.6, Cd= | 0.02083
alpha (deg) | Cl | Cd | Cm | Cl/Cd
-20 | -0.971 | 0.3699 | -0.027 | -2.624
-19.5 | -0.942 | 0.36261 | -0.027 | -2.599
-19 | -0.914 | 0.36669 | -0.028 | -2.493
-18.5 | -0.886 | 0.35274 | -0.028 | -2.511
-18 | -0.853 | 0.30859 | -0.027 | -2.765
-17.5 | -0.825 | 0.29283 | -0.027 | -2.816
-17 | -0.796 | 0.288 | -0.027 | -2.764
-16.5 | -0.767 | 0.28389 | -0.028 | -2.703
-16 | -0.739 | 0.28404 | -0.028 | -2.601
-15.5 | -0.71 | 0.27018 | -0.029 | -2.629
-15 | -0.68 | 0.25185 | -0.028 | -2.702
-14.5 | -0.651 | 0.23739 | -0.027 | -2.741
-14 | -0.622 | 0.23948 | -0.027 | -2.597
-13.5 | -0.593 | 0.23048 | -0.028 | -2.574
-13 | -0.564 | 0.20978 | -0.027 | -2.689
-12.5 | -0.535 | 0.15145 | -0.026 | -3.531
-12 | -0.662 | 0.11719 | -0.026 | -5.651
-11.5 | -0.758 | 0.09833 | -0.026 | -7.704
-11 | -0.765 | 0.08854 | -0.027 | -8.645
-10.5 | -0.828 | 0.05513 | -0.058 | -15.015
-10 | -0.81 | 0.04567 | -0.061 | -17.748
-9.5 | -0.772 | 0.0412 | -0.063 | -18.736
-9 | -0.725 | 0.03757 | -0.064 | -19.294
-8.5 | -0.673 | 0.03654 | -0.065 | -18.415
-8 | -0.617 | 0.03378 | -0.066 | -18.258
-7.5 | -0.557 | 0.03134 | -0.067 | -17.79
-7 | -0.496 | 0.02832 | -0.068 | -17.497
-6.5 | -0.427 | 0.0267 | -0.068 | -15.991
-6 | -0.36 | 0.02614 | -0.068 | -13.779
-5.5 | -0.293 | 0.02583 | -0.069 | -11.351
-5 | -0.228 | 0.02475 | -0.07 | -9.218
-4.5 | -0.162 | 0.02385 | -0.071 | -6.794
-4 | -0.095 | 0.02306 | -0.072 | -4.134
-3.5 | -0.028 | 0.02245 | -0.073 | -1.248
-3 | 0.04 | 0.02186 | -0.074 | 1.824
-2.5 | 0.108 | 0.02144 | -0.075 | 5.048
-2 | 0.177 | 0.02116 | -0.076 | 8.362
-1.5 | 0.246 | 0.02095 | -0.077 | 11.737
-1 | 0.315 | 0.0208 | -0.078 | 15.149
-0.5 | 0.385 | 0.0207 | -0.079 | 18.6
0 | 0.459 | 0.02009 | -0.08 | 22.86
0.5 | 0.53 | 0.02038 | -0.082 | 25.996
1 | 0.6 | 0.02083 | -0.083 | 28.781
1.5 | 0.664 | 0.0214 | -0.084 | 31.016
2 | 0.73 | 0.02206 | -0.085 | 33.104
2.5 | 0.796 | 0.02286 | -0.086 | 34.816
3 | 0.861 | 0.02373 | -0.086 | 36.282
3.5 | 0.925 | 0.02469 | -0.087 | 37.475
4 | 0.988 | 0.02581 | -0.088 | 38.297
4.5 | 1.051 | 0.02709 | -0.089 | 38.786
5 | 1.112 | 0.02852 | -0.089 | 38.997
5.5 | 1.171 | 0.03014 | -0.09 | 38.867
6 | 1.229 | 0.03195 | -0.09 | 38.463
6.5 | 1.284 | 0.03389 | -0.091 | 37.878
7 | 1.334 | 0.03614 | -0.091 | 36.913
7.5 | 1.397 | 0.0373 | -0.094 | 37.453
8 | 1.455 | 0.04711 | -0.096 | 30.886
8.5 | 1.488 | 0.05072 | -0.097 | 29.332
9 | 1.508 | 0.05472 | -0.097 | 27.568
9.5 | 1.317 | 0.0696 | -0.036 | 18.927
10 | 1.299 | 0.07777 | -0.036 | 16.704
10.5 | 1.228 | 0.08537 | -0.037 | 14.379
11 | 0.821 | 0.12639 | -0.038 | 6.497
11.5 | 0.849 | 0.13373 | -0.038 | 6.349
12 | 0.878 | 0.1762 | -0.047 | 4.986
12.5 | 0.906 | 0.18729 | -0.048 | 4.839
13 | 0.935 | 0.1988 | -0.05 | 4.701
13.5 | 0.965 | 0.23841 | -0.056 | 4.048
14 | 0.993 | 0.2681 | -0.057 | 3.703

## 16. Re 100k Mach 0.50 (2)
BIGFOIL.COM POLAR EXPORT
NACA63(4)-421
NACA63(4)-421 |  |  |  | Cl Max: | 0.9624 | at alpha= | 20 | deg
XFOIL ncrit=9 |  |  |  | L/D Max: | 6.0321 | at alpha= | 13.5 | deg
Re: | 100000 |  |  | Cd Min: | 0.27264 | at alpha= | 20 | deg
Mach: | 0.5 |  |  | Cl=0 at alpha= | 2.2504 | deg
|  |  |  | @ Cl=0.1, Cd= | 0.065367
|  |  |  | @ Cl=0.4, Cd= | 0.084399
|  |  |  | @ Cl=0.6, Cd= | 0.10625
alpha (deg) | Cl | Cd | Cm | Cl/Cd
-20 | -0.5053 | 0.23631 | -0.0063 | -2.1383
-19.5 | -0.4809 | 0.22782 | -0.0103 | -2.1109
-19 | -0.4612 | 0.22142 | -0.0151 | -2.0829
-18.5 | -0.44 | 0.21325 | -0.0195 | -2.0633
-18 | -0.4207 | 0.20708 | -0.0239 | -2.0316
-17.5 | -0.3982 | 0.19875 | -0.0278 | -2.0035
-17 | -0.3833 | 0.19306 | -0.0323 | -1.9854
-16.5 | -0.355 | 0.18425 | -0.0353 | -1.9267
-16 | -0.3555 | 0.17997 | -0.0408 | -1.9753
-15.5 | -0.3143 | 0.17014 | -0.0424 | -1.8473
-15 | -0.3235 | 0.16571 | -0.0481 | -1.9522
-14.5 | -0.3206 | 0.14931 | -0.0556 | -2.1472
-14 | -0.3027 | 0.14118 | -0.0584 | -2.1441
-13.5 | -0.3069 | 0.13364 | -0.0609 | -2.2965
-13 | -0.3383 | 0.12973 | -0.0585 | -2.6077
-12.5 | -0.3347 | 0.11464 | -0.0719 | -2.9196
-12 | -0.3312 | 0.10061 | -0.0841 | -3.2919
-11.5 | -0.3808 | 0.0806 | -0.0995 | -4.7246
-11 | -0.4786 | 0.05956 | -0.1167 | -8.0356
-10.5 | -0.4663 | 0.05161 | -0.1237 | -9.0351
-10 | -0.4379 | 0.04629 | -0.1272 | -9.4599
-9.5 | -0.4173 | 0.04235 | -0.1277 | -9.8536
-9 | -0.38 | 0.04145 | -0.1245 | -9.1677
-8.5 | -0.3183 | 0.0436 | -0.1195 | -7.3005
-8 | -0.2164 | 0.04997 | -0.1134 | -4.3306
-7.5 | -0.1878 | 0.05053 | -0.1088 | -3.7166
-7 | -0.1151 | 0.05379 | -0.1043 | -2.1398
-6.5 | -0.1069 | 0.0528 | -0.0997 | -2.0246
-6 | -0.0405 | 0.05379 | -0.0967 | -0.75293
-5.5 | -0.0112 | 0.0542 | -0.0925 | -0.20664
-5 | 0.0068 | 0.0543 | -0.0875 | 0.12523
-4.5 | 0.0256 | 0.05319 | -0.0831 | 0.48129
-4 | 0.0313 | 0.05437 | -0.0759 | 0.57569
-3.5 | 0.0229 | 0.05532 | -0.0672 | 0.41396
-3 | 0.0443 | 0.05448 | -0.0623 | 0.81314
-2.5 | -0.0938 | 0.05572 | -0.0399 | -1.6834
-2 | -0.2134 | 0.05532 | -0.0221 | -3.8576
-1.5 | -0.1381 | 0.05585 | -0.0215 | -2.4727
-1 | -0.1999 | 0.05628 | -0.0106 | -3.5519
-0.5 | -0.1505 | 0.05511 | -0.0119 | -2.7309
0 | -0.1723 | 0.05692 | -0.0045 | -3.0271
0.5 | -0.112 | 0.05654 | -0.0064 | -1.9809
1 | -0.1138 | 0.05805 | -0.004 | -1.9604
1.5 | -0.0477 | 0.05832 | -0.005 | -0.8179
2 | -0.0358 | 0.06013 | -0.0061 | -0.59538
2.5 | 0.0357 | 0.06074 | -0.0062 | 0.58775
3 | 0.0477 | 0.06308 | -0.0075 | 0.75618
3.5 | 0.079 | 0.06501 | -0.0057 | 1.2152
4 | 0.1489 | 0.0662 | -0.0091 | 2.2492
4.5 | 0.1575 | 0.06904 | -0.0071 | 2.2813
5 | 0.1953 | 0.0716 | -0.0086 | 2.7277
5.5 | 0.2422 | 0.07363 | -0.0091 | 3.2894
6 | 0.2979 | 0.07528 | -0.0092 | 3.9572
6.5 | 0.3265 | 0.07833 | -0.01 | 4.1683
7 | 0.3586 | 0.08115 | -0.0102 | 4.419
7.5 | 0.3897 | 0.08365 | -0.0092 | 4.6587
8 | 0.4245 | 0.08618 | -0.0088 | 4.9257
8.5 | 0.4586 | 0.08872 | -0.0081 | 5.1691
9 | 0.4931 | 0.09122 | -0.0075 | 5.4056
10 | 0.558 | 0.09551 | -0.0046 | 5.8423
10.5 | 0.5587 | 0.10168 | -0.0071 | 5.4947
11 | 0.6003 | 0.10628 | -0.0122 | 5.6483
11.5 | 0.6557 | 0.11013 | -0.0167 | 5.9539
12.5 | 0.7037 | 0.1244 | -0.0272 | 5.6568
13 | 0.7383 | 0.1299 | -0.0311 | 5.6836
13.5 | 0.794 | 0.13163 | -0.0322 | 6.0321
14 | 0.7824 | 0.1441 | -0.0399 | 5.4296
14.5 | 0.7942 | 0.15304 | -0.0454 | 5.1895
15 | 0.8087 | 0.16179 | -0.0507 | 4.9985
15.5 | 0.8181 | 0.17195 | -0.057 | 4.7578
16 | 0.8302 | 0.18192 | -0.0632 | 4.5635
16.5 | 0.8597 | 0.18844 | -0.0666 | 4.5622
17 | 0.8512 | 0.20361 | -0.077 | 4.1805
17.5 | 0.8656 | 0.21397 | -0.0837 | 4.0454
18 | 0.8921 | 0.22245 | -0.0881 | 4.0103
18.5 | 0.8976 | 0.23495 | -0.0968 | 3.8204
19.5 | 0.9174 | 0.26074 | -0.1139 | 3.5184
20 | 0.9624 | 0.27264 | -0.1152 | 3.5299

## 17. Re 250k Mach 0.00 (1)
BIGFOIL.COM POLAR EXPORT
NACA63(4)-421
NACA63(4)-421 |  |  |  | Cl Max: | 1.77 | at alpha= | 16 | deg
JavaFoil+Calcfoil stall+Eppler ext transition |  |  |  | L/D Max: | 73.651 | at alpha= | 7 | deg
Re: | 250000 |  |  | Cd Min: | 0.01115 | at alpha= | 0 | deg
Mach: | 0 |  |  | Cl=0 at alpha= | -3.2951 | deg
|  |  |  | @ Cl=0.1, Cd= | 0.012087
|  |  |  | @ Cl=0.4, Cd= | 0.01123
|  |  |  | @ Cl=0.6, Cd= | 0.012205
alpha (deg) | Cl | Cd | Cm | Cl/Cd
-20 | -1.185 | 0.17869 | -0.02 | -6.632
-19.5 | -1.19 | 0.16652 | -0.022 | -7.144
-19 | -1.186 | 0.16024 | -0.023 | -7.402
-18.5 | -1.183 | 0.15062 | -0.024 | -7.856
-18 | -1.18 | 0.14084 | -0.026 | -8.378
-17.5 | -1.192 | 0.11904 | -0.031 | -10.015
-17 | -1.184 | 0.11053 | -0.033 | -10.71
-16.5 | -1.222 | 0.0772 | -0.039 | -15.824
-16 | -1.219 | 0.06531 | -0.041 | -18.659
-15.5 | -1.205 | 0.05729 | -0.043 | -21.031
-15 | -1.175 | 0.05365 | -0.044 | -21.908
-14.5 | -1.147 | 0.049 | -0.045 | -23.408
-14 | -1.114 | 0.04513 | -0.046 | -24.697
-13.5 | -1.079 | 0.04172 | -0.047 | -25.87
-13 | -1.041 | 0.03881 | -0.049 | -26.826
-12.5 | -1.001 | 0.03583 | -0.05 | -27.942
-12 | -0.958 | 0.0334 | -0.051 | -28.691
-11.5 | -0.914 | 0.03127 | -0.052 | -29.216
-11 | -0.867 | 0.02933 | -0.053 | -29.547
-10.5 | -0.819 | 0.02682 | -0.054 | -30.544
-10 | -0.769 | 0.02518 | -0.055 | -30.535
-9.5 | -0.718 | 0.02362 | -0.056 | -30.384
-9 | -0.665 | 0.02175 | -0.058 | -30.589
-8.5 | -0.611 | 0.02039 | -0.059 | -29.975
-8 | -0.558 | 0.01749 | -0.06 | -31.888
-7.5 | -0.502 | 0.01596 | -0.061 | -31.447
-7 | -0.443 | 0.01516 | -0.062 | -29.246
-6.5 | -0.384 | 0.01468 | -0.063 | -26.148
-6 | -0.326 | 0.01418 | -0.064 | -22.963
-5.5 | -0.267 | 0.01319 | -0.065 | -20.208
-5 | -0.207 | 0.01274 | -0.067 | -16.254
-4.5 | -0.147 | 0.01241 | -0.068 | -11.843
-4 | -0.086 | 0.01268 | -0.069 | -6.815
-3.5 | -0.025 | 0.01242 | -0.07 | -2.044
-3 | 0.036 | 0.01224 | -0.071 | 2.944
-2.5 | 0.098 | 0.01209 | -0.072 | 8.091
-2 | 0.16 | 0.01199 | -0.073 | 13.339
-1.5 | 0.222 | 0.01152 | -0.075 | 19.297
-1 | 0.285 | 0.01146 | -0.076 | 24.87
-0.5 | 0.348 | 0.01143 | -0.077 | 30.437
0 | 0.421 | 0.01115 | -0.078 | 37.731
0.5 | 0.479 | 0.01174 | -0.078 | 40.801
1 | 0.54 | 0.0119 | -0.079 | 45.38
1.5 | 0.599 | 0.0122 | -0.08 | 49.06
2 | 0.659 | 0.01253 | -0.081 | 52.571
2.5 | 0.719 | 0.01291 | -0.081 | 55.719
3 | 0.779 | 0.01324 | -0.082 | 58.823
3.5 | 0.838 | 0.01358 | -0.083 | 61.734
4 | 0.897 | 0.01393 | -0.084 | 64.405
4.5 | 0.955 | 0.01433 | -0.084 | 66.691
5 | 1.013 | 0.01481 | -0.085 | 68.365
5.5 | 1.07 | 0.01512 | -0.086 | 70.734
6 | 1.125 | 0.01581 | -0.086 | 71.166
6.5 | 1.18 | 0.01642 | -0.087 | 71.841
7 | 1.233 | 0.01674 | -0.087 | 73.651
7.5 | 1.284 | 0.01747 | -0.088 | 73.514
8 | 1.333 | 0.01863 | -0.088 | 71.55
8.5 | 1.381 | 0.01957 | -0.089 | 70.581
9 | 1.42 | 0.03047 | -0.089 | 46.614
9.5 | 1.464 | 0.03196 | -0.089 | 45.817
10 | 1.505 | 0.03367 | -0.09 | 44.713
10.5 | 1.544 | 0.03558 | -0.09 | 43.403
11 | 1.581 | 0.03749 | -0.091 | 42.157
11.5 | 1.614 | 0.03974 | -0.091 | 40.61
12 | 1.644 | 0.042 | -0.092 | 39.151
12.5 | 1.672 | 0.04437 | -0.092 | 37.68
13 | 1.696 | 0.04698 | -0.092 | 36.105
13.5 | 1.717 | 0.04973 | -0.093 | 34.524
14 | 1.734 | 0.05312 | -0.093 | 32.649
14.5 | 1.749 | 0.05599 | -0.093 | 31.234
15 | 1.759 | 0.05943 | -0.094 | 29.602
15.5 | 1.767 | 0.06302 | -0.094 | 28.032
16 | 1.77 | 0.06689 | -0.094 | 26.467
16.5 | 1.77 | 0.0712 | -0.094 | 24.865
17 | 1.767 | 0.0758 | -0.094 | 23.311
17.5 | 1.758 | 0.08128 | -0.094 | 21.634
18 | 1.75 | 0.08626 | -0.094 | 20.29
18.5 | 1.546 | 0.15689 | -0.037 | 9.853
19 | 1.719 | 0.09906 | -0.094 | 17.358
19.5 | 1.697 | 0.10776 | -0.093 | 15.752
20 | 1.515 | 0.18148 | -0.037 | 8.351

## 18. Re 250k Mach 0.00 (2)
BIGFOIL.COM POLAR EXPORT
NACA63(4)-421
NACA63(4)-421 |  |  |  | Cl Max: | 1.3081 | at alpha= | 11 | deg
XFOIL ncrit=9 |  |  |  | L/D Max: | 70.3936 | at alpha= | 9 | deg
Re: | 250000 |  |  | Cd Min: | 0.10937 | at alpha= | -20 | deg
Mach: | 0 |  |  | Cl=0 at alpha= | -2.7939 | deg
|  |  |  | @ Cl=0.1, Cd= | 0.015152
|  |  |  | @ Cl=0.4, Cd= | 0.01531
|  |  |  | @ Cl=0.6, Cd= | 0.015747
alpha (deg) | Cl | Cd | Cm | Cl/Cd
-20 | -0.8749 | 0.10937 | -0.0568 | -7.9995
-19.5 | -0.9118 | 0.09634 | -0.0641 | -9.4644
-19 | -0.9427 | 0.08512 | -0.0699 | -11.075
-18.5 | -0.9681 | 0.07549 | -0.0744 | -12.8242
-18 | -0.9462 | 0.07225 | -0.075 | -13.0962
-17.5 | -0.9481 | 0.06617 | -0.0772 | -14.3282
-17 | -0.9458 | 0.06077 | -0.0786 | -15.5636
-16.5 | -0.9247 | 0.05768 | -0.0789 | -16.0316
-16 | -0.9172 | 0.05324 | -0.0798 | -17.2276
-15.5 | -0.8932 | 0.05055 | -0.0794 | -17.6696
-15 | -0.8747 | 0.04747 | -0.0794 | -18.4264
-14.5 | -0.8526 | 0.0448 | -0.0787 | -19.0312
-14 | -0.8298 | 0.0424 | -0.0781 | -19.5708
-13.5 | -0.8098 | 0.03992 | -0.0772 | -20.2856
-13 | -0.7921 | 0.03784 | -0.0756 | -20.9329
-12.5 | -0.744 | 0.03508 | -0.0801 | -21.2087
-12 | -0.6783 | 0.03188 | -0.0887 | -21.2767
-11.5 | -0.6374 | 0.02889 | -0.0927 | -22.063
-11 | -0.6262 | 0.02636 | -0.0907 | -23.7557
-10.5 | -0.6204 | 0.02389 | -0.0876 | -25.969
-10 | -0.621 | 0.02127 | -0.0837 | -29.1961
-9.5 | -0.6236 | 0.01886 | -0.0788 | -33.0647
-9 | -0.6296 | 0.01707 | -0.0723 | -36.8834
-8.5 | -0.611 | 0.01563 | -0.0685 | -39.0915
-8 | -0.5753 | 0.01478 | -0.0666 | -38.9242
-7.5 | -0.527 | 0.01449 | -0.0658 | -36.3699
-7 | -0.4751 | 0.01445 | -0.0655 | -32.8789
-6.5 | -0.4205 | 0.01453 | -0.0653 | -28.9401
-6 | -0.3656 | 0.01471 | -0.0651 | -24.8538
-5.5 | -0.3089 | 0.01487 | -0.0652 | -20.7734
-5 | -0.2529 | 0.01495 | -0.0653 | -16.9164
-4.5 | -0.195 | 0.01508 | -0.0654 | -12.931
-4 | -0.1387 | 0.01521 | -0.0655 | -9.119
-3.5 | -0.0803 | 0.01527 | -0.0661 | -5.2587
-3 | -0.0242 | 0.01522 | -0.0662 | -1.59
-2.5 | 0.0345 | 0.01517 | -0.0669 | 2.2742
-2 | 0.0907 | 0.01515 | -0.0672 | 5.9868
-1.5 | 0.1491 | 0.01516 | -0.0678 | 9.8351
-1 | 0.2063 | 0.01515 | -0.0684 | 13.6172
-0.5 | 0.2637 | 0.01517 | -0.0688 | 17.383
0 | 0.3225 | 0.01522 | -0.0698 | 21.1892
0.5 | 0.3781 | 0.01527 | -0.0699 | 24.761
1 | 0.4384 | 0.01538 | -0.071 | 28.5046
1.5 | 0.4924 | 0.01546 | -0.071 | 31.8499
2 | 0.5512 | 0.01557 | -0.0717 | 35.4014
2.5 | 0.6064 | 0.01577 | -0.0721 | 38.4528
3 | 0.6633 | 0.01589 | -0.0724 | 41.7432
3.5 | 0.7198 | 0.01611 | -0.073 | 44.6803
4 | 0.7741 | 0.0163 | -0.0729 | 47.4908
4.5 | 0.8326 | 0.01655 | -0.0738 | 50.3082
5 | 0.8833 | 0.01682 | -0.0732 | 52.5149
5.5 | 0.9438 | 0.01701 | -0.0743 | 55.485
6 | 0.9907 | 0.01728 | -0.0731 | 57.3322
6.5 | 1.0447 | 0.01731 | -0.0729 | 60.3524
7 | 1.0967 | 0.01743 | -0.0725 | 62.9203
7.5 | 1.142 | 0.01765 | -0.071 | 64.7025
8 | 1.1909 | 0.01775 | -0.07 | 67.093
8.5 | 1.2376 | 0.01788 | -0.0687 | 69.217
9 | 1.2699 | 0.01804 | -0.065 | 70.3936
9.5 | 1.2879 | 0.01838 | -0.0591 | 70.0707
10 | 1.2992 | 0.01909 | -0.0525 | 68.0566
10.5 | 1.3075 | 0.02021 | -0.0465 | 64.6957
11 | 1.3081 | 0.02182 | -0.0401 | 59.9496
12 | 1.2993 | 0.0277 | -0.0313 | 46.9061
12.5 | 1.2947 | 0.03231 | -0.0295 | 40.0712
13 | 1.2856 | 0.03756 | -0.0278 | 34.2279
13.5 | 1.2754 | 0.04336 | -0.0266 | 29.4142
14 | 1.2679 | 0.04935 | -0.026 | 25.692
14.5 | 1.2621 | 0.05556 | -0.026 | 22.716
15 | 1.2553 | 0.06219 | -0.0264 | 20.1849
15.5 | 1.2515 | 0.06883 | -0.0273 | 18.1825
16 | 1.2477 | 0.07575 | -0.0285 | 16.4713

## 19. Re 250k Mach 0.10 (1)
BIGFOIL.COM POLAR EXPORT
NACA63(4)-421
NACA63(4)-421 |  |  |  | Cl Max: | 1.756 | at alpha= | 16 | deg
JavaFoil+Calcfoil stall+Eppler ext transition |  |  |  | L/D Max: | 73.188 | at alpha= | 7.5 | deg
Re: | 250000 |  |  | Cd Min: | 0.01116 | at alpha= | 0 | deg
Mach: | 0.1 |  |  | Cl=0 at alpha= | -3.2951 | deg
|  |  |  | @ Cl=0.1, Cd= | 0.012157
|  |  |  | @ Cl=0.4, Cd= | 0.011266
|  |  |  | @ Cl=0.6, Cd= | 0.012275
alpha (deg) | Cl | Cd | Cm | Cl/Cd
-20 | -1.163 | 0.18048 | -0.02 | -6.442
-19.5 | -1.169 | 0.17021 | -0.022 | -6.865
-19 | -1.172 | 0.16059 | -0.023 | -7.298
-18.5 | -1.168 | 0.1541 | -0.024 | -7.58
-18 | -1.164 | 0.14491 | -0.025 | -8.034
-17.5 | -1.173 | 0.12695 | -0.029 | -9.236
-17 | -1.169 | 0.11599 | -0.032 | -10.082
-16.5 | -1.207 | 0.08271 | -0.038 | -14.594
-16 | -1.197 | 0.07454 | -0.04 | -16.058
-15.5 | -1.2 | 0.05905 | -0.043 | -20.323
-15 | -1.172 | 0.05522 | -0.044 | -21.223
-14.5 | -1.145 | 0.05011 | -0.045 | -22.853
-14 | -1.114 | 0.04603 | -0.046 | -24.204
-13.5 | -1.08 | 0.04246 | -0.048 | -25.425
-13 | -1.042 | 0.0394 | -0.049 | -26.457
-12.5 | -1.003 | 0.03634 | -0.05 | -27.598
-12 | -0.96 | 0.03385 | -0.051 | -28.373
-11.5 | -0.916 | 0.03164 | -0.052 | -28.95
-11 | -0.869 | 0.02968 | -0.053 | -29.291
-10.5 | -0.822 | 0.02712 | -0.054 | -30.301
-10 | -0.772 | 0.02541 | -0.056 | -30.37
-9.5 | -0.72 | 0.02387 | -0.057 | -30.172
-9 | -0.668 | 0.02195 | -0.058 | -30.419
-8.5 | -0.614 | 0.02055 | -0.059 | -29.86
-8 | -0.56 | 0.01765 | -0.06 | -31.716
-7.5 | -0.504 | 0.01611 | -0.062 | -31.289
-7 | -0.445 | 0.01529 | -0.063 | -29.119
-6.5 | -0.386 | 0.01481 | -0.063 | -26.029
-6 | -0.327 | 0.01423 | -0.065 | -22.98
-5.5 | -0.268 | 0.01329 | -0.066 | -20.145
-5 | -0.208 | 0.01285 | -0.067 | -16.177
-4.5 | -0.148 | 0.01248 | -0.068 | -11.826
-4 | -0.087 | 0.01273 | -0.069 | -6.812
-3.5 | -0.025 | 0.01251 | -0.07 | -2.039
-3 | 0.036 | 0.01229 | -0.071 | 2.946
-2.5 | 0.098 | 0.01216 | -0.073 | 8.079
-2 | 0.161 | 0.01206 | -0.074 | 13.318
-1.5 | 0.223 | 0.01159 | -0.075 | 19.269
-1 | 0.286 | 0.01152 | -0.076 | 24.838
-0.5 | 0.349 | 0.0115 | -0.077 | 30.394
0 | 0.423 | 0.01116 | -0.078 | 37.868
0.5 | 0.481 | 0.0118 | -0.079 | 40.786
1 | 0.542 | 0.01196 | -0.079 | 45.337
1.5 | 0.601 | 0.01228 | -0.08 | 48.968
2 | 0.662 | 0.01261 | -0.081 | 52.456
2.5 | 0.722 | 0.01299 | -0.082 | 55.592
3 | 0.782 | 0.01333 | -0.083 | 58.671
3.5 | 0.842 | 0.01367 | -0.083 | 61.588
4 | 0.901 | 0.01404 | -0.084 | 64.156
4.5 | 0.959 | 0.01444 | -0.085 | 66.444
5 | 1.017 | 0.01494 | -0.085 | 68.063
5.5 | 1.074 | 0.01522 | -0.086 | 70.536
6 | 1.13 | 0.01594 | -0.087 | 70.889
6.5 | 1.185 | 0.0166 | -0.087 | 71.342
7 | 1.238 | 0.01729 | -0.088 | 71.595
7.5 | 1.29 | 0.01762 | -0.088 | 73.188
8 | 1.338 | 0.01888 | -0.089 | 70.889
8.5 | 1.387 | 0.01981 | -0.089 | 70.019
9 | 1.425 | 0.03079 | -0.089 | 46.294
9.5 | 1.469 | 0.03237 | -0.09 | 45.38
10 | 1.51 | 0.03419 | -0.09 | 44.17
10.5 | 1.548 | 0.03603 | -0.091 | 42.967
11 | 1.584 | 0.03806 | -0.091 | 41.617
11.5 | 1.616 | 0.04032 | -0.092 | 40.086
12 | 1.646 | 0.04266 | -0.092 | 38.58
12.5 | 1.672 | 0.04511 | -0.092 | 37.062
13 | 1.695 | 0.0478 | -0.093 | 35.462
13.5 | 1.715 | 0.05073 | -0.093 | 33.797
14 | 1.73 | 0.05365 | -0.093 | 32.243
14.5 | 1.742 | 0.05713 | -0.094 | 30.489
15 | 1.75 | 0.06063 | -0.094 | 28.871
15.5 | 1.755 | 0.06446 | -0.094 | 27.228
16 | 1.756 | 0.06856 | -0.094 | 25.61
16.5 | 1.753 | 0.07316 | -0.094 | 23.961
17 | 1.746 | 0.07805 | -0.094 | 22.376
17.5 | 1.536 | 0.14362 | -0.037 | 10.695
18 | 1.53 | 0.15127 | -0.037 | 10.112
18.5 | 1.521 | 0.15969 | -0.037 | 9.522
19 | 1.68 | 0.10368 | -0.093 | 16.207
19.5 | 1.647 | 0.11591 | -0.092 | 14.207
20 | 1.479 | 0.18308 | -0.038 | 8.08

## 20. Re 250k Mach 0.10 (2)
BIGFOIL.COM POLAR EXPORT
NACA63(4)-421
NACA63(4)-421 |  |  |  | Cl Max: | 1.3048 | at alpha= | 10.5 | deg
XFOIL ncrit=9 |  |  |  | L/D Max: | 69.5019 | at alpha= | 9 | deg
Re: | 250000 |  |  | Cd Min: | 0.105 | at alpha= | -19.5 | deg
Mach: | 0.1 |  |  | Cl=0 at alpha= | -2.7897 | deg
|  |  |  | @ Cl=0.1, Cd= | 0.015223
|  |  |  | @ Cl=0.4, Cd= | 0.015391
|  |  |  | @ Cl=0.6, Cd= | 0.015848
alpha (deg) | Cl | Cd | Cm | Cl/Cd
-19.5 | -0.8647 | 0.105 | -0.0601 | -8.2352
-19 | -0.9096 | 0.09103 | -0.0679 | -9.9923
-18.5 | -0.9481 | 0.07922 | -0.0741 | -11.9679
-18 | -0.9284 | 0.07558 | -0.0748 | -12.2837
-17.5 | -0.9313 | 0.06917 | -0.0772 | -13.4639
-17 | -0.9436 | 0.06208 | -0.0799 | -15.1997
-16.5 | -0.9162 | 0.0595 | -0.0796 | -15.3983
-16 | -0.9083 | 0.05499 | -0.0805 | -16.5175
-15.5 | -0.8897 | 0.05166 | -0.0804 | -17.2222
-15 | -0.8699 | 0.04864 | -0.0803 | -17.8845
-14.5 | -0.8526 | 0.04545 | -0.08 | -18.7591
-14 | -0.8265 | 0.04328 | -0.0791 | -19.0966
-13.5 | -0.8095 | 0.04049 | -0.0785 | -19.9926
-13 | -0.7886 | 0.03859 | -0.0767 | -20.4353
-12.5 | -0.7391 | 0.03576 | -0.0815 | -20.6683
-12 | -0.6723 | 0.03258 | -0.09 | -20.6354
-11.5 | -0.6313 | 0.02962 | -0.0939 | -21.3133
-11 | -0.6201 | 0.02705 | -0.0919 | -22.9242
-10.5 | -0.6156 | 0.02444 | -0.0888 | -25.1882
-10 | -0.6147 | 0.02183 | -0.0851 | -28.1585
-9.5 | -0.617 | 0.01933 | -0.0804 | -31.9193
-9 | -0.625 | 0.01741 | -0.0738 | -35.8989
-8.5 | -0.6111 | 0.01587 | -0.0695 | -38.5066
-8 | -0.5776 | 0.01492 | -0.0673 | -38.7131
-7.5 | -0.5301 | 0.01459 | -0.0664 | -36.3331
-7 | -0.4783 | 0.01453 | -0.0659 | -32.9181
-6.5 | -0.4237 | 0.0146 | -0.0657 | -29.0205
-6 | -0.3684 | 0.01476 | -0.0655 | -24.9593
-5.5 | -0.3116 | 0.01493 | -0.0655 | -20.8707
-5 | -0.2549 | 0.01504 | -0.0656 | -16.9481
-4.5 | -0.1969 | 0.01515 | -0.0657 | -12.9967
-4 | -0.14 | 0.01527 | -0.0658 | -9.1683
-3.5 | -0.0815 | 0.01537 | -0.0662 | -5.3025
-3 | -0.0249 | 0.01529 | -0.0664 | -1.6285
-2.5 | 0.0343 | 0.01529 | -0.0671 | 2.2433
-2 | 0.0907 | 0.01522 | -0.0675 | 5.9593
-1.5 | 0.1496 | 0.01524 | -0.068 | 9.8163
-1 | 0.2068 | 0.01523 | -0.0687 | 13.5785
-0.5 | 0.2648 | 0.01524 | -0.069 | 17.3753
0 | 0.3233 | 0.01533 | -0.07 | 21.0894
0.5 | 0.3798 | 0.01534 | -0.0701 | 24.7588
1 | 0.4394 | 0.01549 | -0.071 | 28.3667
1.5 | 0.4946 | 0.01555 | -0.0712 | 31.8071
2 | 0.5542 | 0.01568 | -0.072 | 35.3444
2.5 | 0.6089 | 0.01588 | -0.0722 | 38.3438
3 | 0.6669 | 0.01598 | -0.0726 | 41.7334
3.5 | 0.7226 | 0.01624 | -0.0731 | 44.4951
4 | 0.7781 | 0.01641 | -0.0731 | 47.4162
4.5 | 0.8352 | 0.0167 | -0.0737 | 50.012
5 | 0.8876 | 0.01694 | -0.0732 | 52.3967
5.5 | 0.9466 | 0.01719 | -0.0741 | 55.0669
6 | 0.9954 | 0.01742 | -0.073 | 57.1412
6.5 | 1.0482 | 0.01748 | -0.0726 | 59.9657
7 | 1.1027 | 0.01757 | -0.0724 | 62.7604
7.5 | 1.1468 | 0.01781 | -0.0706 | 64.3908
8 | 1.1941 | 0.01795 | -0.0694 | 66.5237
8.5 | 1.2383 | 0.01809 | -0.0675 | 68.4522
9 | 1.2698 | 0.01827 | -0.0636 | 69.5019
9.5 | 1.2854 | 0.01864 | -0.0572 | 68.9592
10 | 1.2969 | 0.01945 | -0.0508 | 66.6787
10.5 | 1.3048 | 0.02069 | -0.0448 | 63.0643
11 | 1.304 | 0.02249 | -0.0386 | 57.9813
11.5 | 1.2948 | 0.02497 | -0.0321 | 51.8542
12 | 1.2934 | 0.02876 | -0.0301 | 44.9722
12.5 | 1.2873 | 0.0336 | -0.0283 | 38.3125
13 | 1.2778 | 0.03906 | -0.0268 | 32.7138
13.5 | 1.2687 | 0.04493 | -0.0258 | 28.2373
14 | 1.2593 | 0.05124 | -0.0254 | 24.5765
14.5 | 1.2541 | 0.05753 | -0.0255 | 21.7991
15 | 1.2479 | 0.06424 | -0.0261 | 19.4256
15.5 | 1.2439 | 0.07102 | -0.0271 | 17.5148

## 21. Re 250k Mach 0.25 (1)
BIGFOIL.COM POLAR EXPORT
NACA63(4)-421
NACA63(4)-421 |  |  |  | Cl Max: | 1.686 | at alpha= | 14 | deg
JavaFoil+Calcfoil stall+Eppler ext transition |  |  |  | L/D Max: | 69.361 | at alpha= | 6.5 | deg
Re: | 250000 |  |  | Cd Min: | 0.0118 | at alpha= | -0.5 | deg
Mach: | 0.25 |  |  | Cl=0 at alpha= | -3.2936 | deg
|  |  |  | @ Cl=0.1, Cd= | 0.012533
|  |  |  | @ Cl=0.4, Cd= | 0.011883
|  |  |  | @ Cl=0.6, Cd= | 0.012605
alpha (deg) | Cl | Cd | Cm | Cl/Cd
-19.5 | -0.998 | 0.18492 | -0.017 | -5.399
-19 | -1.023 | 0.17705 | -0.018 | -5.781
-18.5 | -1.043 | 0.16725 | -0.018 | -6.239
-18 | -1.063 | 0.16054 | -0.022 | -6.619
-17.5 | -1.068 | 0.14936 | -0.019 | -7.15
-17 | -1.08 | 0.14092 | -0.025 | -7.664
-16.5 | -1.083 | 0.131 | -0.027 | -8.271
-16 | -1.09 | 0.11699 | -0.031 | -9.319
-15.5 | -1.107 | 0.09535 | -0.037 | -11.612
-15 | -1.121 | 0.07414 | -0.042 | -15.118
-14.5 | -1.122 | 0.05905 | -0.045 | -18.999
-14 | -1.102 | 0.05231 | -0.047 | -21.059
-13.5 | -1.075 | 0.04729 | -0.048 | -22.739
-13 | -1.044 | 0.04322 | -0.05 | -24.146
-12.5 | -1.008 | 0.03981 | -0.051 | -25.316
-12 | -0.969 | 0.03656 | -0.052 | -26.51
-11.5 | -0.927 | 0.03393 | -0.053 | -27.317
-11 | -0.882 | 0.03173 | -0.054 | -27.791
-10.5 | -0.835 | 0.0288 | -0.056 | -29.008
-10 | -0.786 | 0.02689 | -0.057 | -29.222
-9.5 | -0.734 | 0.02521 | -0.058 | -29.133
-9 | -0.681 | 0.02361 | -0.059 | -28.85
-8.5 | -0.627 | 0.02159 | -0.06 | -29.033
-8 | -0.572 | 0.0192 | -0.062 | -29.78
-7.5 | -0.516 | 0.01698 | -0.063 | -30.364
-7 | -0.456 | 0.01595 | -0.064 | -28.598
-6.5 | -0.395 | 0.0153 | -0.065 | -25.845
-6 | -0.335 | 0.01485 | -0.066 | -22.541
-5.5 | -0.274 | 0.01377 | -0.067 | -19.911
-5 | -0.213 | 0.01328 | -0.068 | -16.039
-4.5 | -0.151 | 0.01289 | -0.07 | -11.723
-4 | -0.089 | 0.01254 | -0.071 | -7.083
-3.5 | -0.026 | 0.01292 | -0.072 | -2.021
-3 | 0.037 | 0.01269 | -0.073 | 2.921
-2.5 | 0.101 | 0.01253 | -0.074 | 8.031
-2 | 0.164 | 0.01242 | -0.076 | 13.246
-1.5 | 0.229 | 0.01189 | -0.077 | 19.232
-1 | 0.293 | 0.01182 | -0.078 | 24.791
-0.5 | 0.358 | 0.0118 | -0.079 | 30.317
0 | 0.429 | 0.01194 | -0.079 | 35.912
0.5 | 0.492 | 0.01211 | -0.08 | 40.593
1 | 0.555 | 0.01238 | -0.081 | 44.839
1.5 | 0.615 | 0.01268 | -0.082 | 48.502
2 | 0.678 | 0.01305 | -0.083 | 51.937
2.5 | 0.74 | 0.01345 | -0.084 | 55.003
3 | 0.801 | 0.01379 | -0.084 | 58.083
3.5 | 0.862 | 0.01418 | -0.085 | 60.758
4 | 0.922 | 0.01461 | -0.086 | 63.118
4.5 | 0.982 | 0.01504 | -0.087 | 65.278
5 | 1.041 | 0.01557 | -0.087 | 66.832
5.5 | 1.099 | 0.01618 | -0.088 | 67.913
6 | 1.155 | 0.0168 | -0.089 | 68.769
6.5 | 1.211 | 0.01746 | -0.089 | 69.361
7 | 1.265 | 0.01826 | -0.09 | 69.282
7.5 | 1.317 | 0.01914 | -0.09 | 68.776
8 | 1.365 | 0.02004 | -0.091 | 68.123
8.5 | 1.407 | 0.03125 | -0.091 | 45.023
9 | 1.452 | 0.03304 | -0.091 | 43.931
9.5 | 1.493 | 0.03481 | -0.092 | 42.897
10 | 1.532 | 0.03683 | -0.092 | 41.589
10.5 | 1.566 | 0.03901 | -0.093 | 40.156
11 | 1.597 | 0.04143 | -0.093 | 38.557
11.5 | 1.624 | 0.04404 | -0.094 | 36.882
12 | 1.647 | 0.04677 | -0.094 | 35.201
12.5 | 1.664 | 0.04975 | -0.094 | 33.45
13 | 1.677 | 0.05295 | -0.095 | 31.668
13.5 | 1.684 | 0.05632 | -0.095 | 29.896
14 | 1.686 | 0.06016 | -0.095 | 28.018
14.5 | 1.681 | 0.06417 | -0.095 | 26.201
15 | 1.671 | 0.06903 | -0.095 | 24.205
15.5 | 1.655 | 0.07404 | -0.096 | 22.345
16 | 1.442 | 0.12732 | -0.037 | 11.326
16.5 | 1.423 | 0.1361 | -0.037 | 10.454
17 | 1.399 | 0.145 | -0.037 | 9.645
17.5 | 1.37 | 0.15373 | -0.037 | 8.909
18 | 1.336 | 0.16087 | -0.037 | 8.304
18.5 | 1.298 | 0.17282 | -0.038 | 7.509
19 | 1.255 | 0.18678 | -0.037 | 6.72

## 22. Re 250k Mach 0.25 (2)
BIGFOIL.COM POLAR EXPORT
NACA63(4)-421
NACA63(4)-421 |  |  |  | Cl Max: | 1.2844 | at alpha= | 10.5 | deg
XFOIL ncrit=9 |  |  |  | L/D Max: | 65.0625 | at alpha= | 8.5 | deg
Re: | 250000 |  |  | Cd Min: | 0.20393 | at alpha= | -20 | deg
Mach: | 0.25 |  |  | Cl=0 at alpha= | -2.7603 | deg
|  |  |  | @ Cl=0.1, Cd= | 0.0157
|  |  |  | @ Cl=0.4, Cd= | 0.015863
|  |  |  | @ Cl=0.6, Cd= | 0.016398
alpha (deg) | Cl | Cd | Cm | Cl/Cd
-20 | -0.5195 | 0.20393 | -0.0142 | -2.5474
-19.5 | -0.4827 | 0.20006 | -0.0141 | -2.4128
-18.5 | -0.4908 | 0.17431 | -0.0271 | -2.8157
-18 | -0.7404 | 0.10889 | -0.0615 | -6.7995
-17.5 | -0.8013 | 0.09187 | -0.0714 | -8.7221
-17 | -0.8395 | 0.07971 | -0.0778 | -10.5319
-16.5 | -0.8565 | 0.07118 | -0.0814 | -12.0329
-16 | -0.8483 | 0.0661 | -0.0828 | -12.8336
-15.5 | -0.8539 | 0.05966 | -0.0848 | -14.3128
-15 | -0.8392 | 0.05562 | -0.0849 | -15.0881
-14.5 | -0.8264 | 0.05159 | -0.0852 | -16.0186
-14 | -0.8093 | 0.04812 | -0.0847 | -16.8184
-13.5 | -0.7897 | 0.04521 | -0.084 | -17.4674
-13 | -0.7729 | 0.04261 | -0.0826 | -18.1389
-12.5 | -0.7124 | 0.03911 | -0.0896 | -18.2153
-12 | -0.6442 | 0.03588 | -0.0974 | -17.9543
-11.5 | -0.6055 | 0.0331 | -0.0999 | -18.2931
-11 | -0.5922 | 0.03056 | -0.0978 | -19.3783
-10.5 | -0.5839 | 0.0279 | -0.0951 | -20.9283
-10 | -0.5813 | 0.02506 | -0.0919 | -23.1963
-9.5 | -0.5813 | 0.02225 | -0.0882 | -26.1258
-9 | -0.5868 | 0.01949 | -0.0834 | -30.1077
-8.5 | -0.5974 | 0.01743 | -0.0764 | -34.2742
-8 | -0.5843 | 0.01588 | -0.0718 | -36.7947
-7.5 | -0.546 | 0.01516 | -0.0696 | -36.0158
-7 | -0.4951 | 0.01494 | -0.0686 | -33.1392
-6.5 | -0.4405 | 0.01498 | -0.068 | -29.4059
-6 | -0.3828 | 0.01517 | -0.0676 | -25.234
-5.5 | -0.325 | 0.01538 | -0.0673 | -21.1313
-5 | -0.2652 | 0.01552 | -0.0672 | -17.0876
-4.5 | -0.2073 | 0.01555 | -0.0673 | -13.3312
-4 | -0.147 | 0.01571 | -0.0675 | -9.3571
-3.5 | -0.0884 | 0.0159 | -0.0673 | -5.5597
-3 | -0.028 | 0.01571 | -0.068 | -1.7823
-2.5 | 0.0304 | 0.0158 | -0.068 | 1.9241
-2 | 0.0912 | 0.01569 | -0.0689 | 5.8126
-1.5 | 0.1497 | 0.01576 | -0.069 | 9.4987
-1 | 0.2096 | 0.01573 | -0.0696 | 13.3249
-0.5 | 0.2695 | 0.01574 | -0.0701 | 17.122
0 | 0.3277 | 0.01583 | -0.0704 | 20.7012
0.5 | 0.3906 | 0.01583 | -0.0716 | 24.6747
1 | 0.4456 | 0.01602 | -0.0714 | 27.8152
1.5 | 0.5086 | 0.01607 | -0.0726 | 31.649
2 | 0.5636 | 0.01632 | -0.0723 | 34.5343
2.5 | 0.6241 | 0.01645 | -0.073 | 37.9392
3 | 0.681 | 0.0167 | -0.0731 | 40.7784
3.5 | 0.7386 | 0.01691 | -0.0732 | 43.6783
4 | 0.7986 | 0.01716 | -0.0737 | 46.5385
4.5 | 0.8514 | 0.01752 | -0.0731 | 48.5959
5 | 0.9151 | 0.0177 | -0.0741 | 51.7006
5.5 | 0.9624 | 0.01815 | -0.0727 | 53.0248
6 | 1.0238 | 0.01825 | -0.073 | 56.0986
6.5 | 1.0733 | 0.01836 | -0.0717 | 58.4586
7 | 1.1199 | 0.01866 | -0.0697 | 60.0161
7.5 | 1.1747 | 0.01874 | -0.0689 | 62.6841
8 | 1.218 | 0.01889 | -0.0664 | 64.4786
8.5 | 1.2492 | 0.0192 | -0.0619 | 65.0625
9 | 1.269 | 0.01953 | -0.0558 | 64.977
9.5 | 1.2813 | 0.02035 | -0.0492 | 62.9631
10 | 1.2826 | 0.02194 | -0.0425 | 58.4594
10.5 | 1.2844 | 0.02398 | -0.0368 | 53.5613
11 | 1.2778 | 0.02689 | -0.0312 | 47.5195
11.5 | 1.2635 | 0.03045 | -0.0255 | 41.4943
12 | 1.2549 | 0.03522 | -0.0236 | 35.6303
12.5 | 1.2462 | 0.04116 | -0.023 | 30.277
13.5 | 1.2288 | 0.05403 | -0.0226 | 22.7429
14 | 1.2226 | 0.06073 | -0.023 | 20.1317
14.5 | 1.2149 | 0.06795 | -0.0239 | 17.8793
15 | 1.212 | 0.07496 | -0.0252 | 16.1686
15.5 | 1.209 | 0.08219 | -0.0267 | 14.7098

## 23. Re 250k Mach 0.50 (1)
BIGFOIL.COM POLAR EXPORT
NACA63(4)-421
NACA63(4)-421 |  |  |  | Cl Max: | 1.518 | at alpha= | 9 | deg
JavaFoil+Calcfoil stall+Eppler ext transition |  |  |  | L/D Max: | 60.23 | at alpha= | 5.5 | deg
Re: | 250000 |  |  | Cd Min: | 0.01343 | at alpha= | 0 | deg
Mach: | 0.5 |  |  | Cl=0 at alpha= | -3.2929 | deg
|  |  |  | @ Cl=0.1, Cd= | 0.01417
|  |  |  | @ Cl=0.4, Cd= | 0.013785
|  |  |  | @ Cl=0.6, Cd= | 0.014157
alpha (deg) | Cl | Cd | Cm | Cl/Cd
-20 | -0.971 | 0.27811 | -0.027 | -3.491
-19.5 | -0.942 | 0.27293 | -0.027 | -3.453
-19 | -0.914 | 0.269 | -0.028 | -3.399
-18.5 | -0.886 | 0.26467 | -0.028 | -3.347
-18 | -0.855 | 0.24437 | -0.028 | -3.498
-17.5 | -0.825 | 0.22577 | -0.028 | -3.656
-17 | -0.796 | 0.22032 | -0.028 | -3.614
-16.5 | -0.768 | 0.22003 | -0.028 | -3.488
-16 | -0.739 | 0.21315 | -0.028 | -3.466
-15.5 | -0.71 | 0.20212 | -0.029 | -3.515
-15 | -0.682 | 0.19456 | -0.029 | -3.503
-14.5 | -0.651 | 0.18282 | -0.027 | -3.56
-14 | -0.622 | 0.18056 | -0.027 | -3.445
-13.5 | -0.593 | 0.17749 | -0.028 | -3.343
-13 | -0.564 | 0.16484 | -0.028 | -3.424
-12.5 | -0.537 | 0.10609 | -0.031 | -5.062
-12 | -0.662 | 0.09987 | -0.026 | -6.631
-11.5 | -0.758 | 0.08482 | -0.026 | -8.931
-11 | -0.857 | 0.04827 | -0.058 | -17.748
-10.5 | -0.847 | 0.04157 | -0.06 | -20.383
-10 | -0.818 | 0.03707 | -0.062 | -22.075
-9.5 | -0.778 | 0.03379 | -0.063 | -23.024
-9 | -0.731 | 0.03036 | -0.065 | -24.071
-8.5 | -0.678 | 0.02805 | -0.066 | -24.176
-8 | -0.622 | 0.02536 | -0.068 | -24.515
-7.5 | -0.562 | 0.02299 | -0.069 | -24.449
-7 | -0.5 | 0.01981 | -0.071 | -25.262
-6.5 | -0.436 | 0.01821 | -0.072 | -23.942
-6 | -0.369 | 0.01735 | -0.073 | -21.282
-5.5 | -0.302 | 0.01685 | -0.074 | -17.898
-5 | -0.235 | 0.01618 | -0.075 | -14.499
-4.5 | -0.167 | 0.0156 | -0.077 | -10.681
-4 | -0.098 | 0.01449 | -0.078 | -6.764
-3.5 | -0.029 | 0.01409 | -0.079 | -2.044
-3 | 0.041 | 0.01374 | -0.081 | 2.982
-2.5 | 0.111 | 0.01425 | -0.081 | 7.799
-2 | 0.182 | 0.01406 | -0.082 | 12.925
-1.5 | 0.252 | 0.01393 | -0.083 | 18.126
-1 | 0.324 | 0.01385 | -0.084 | 23.371
-0.5 | 0.395 | 0.01381 | -0.085 | 28.617
0 | 0.472 | 0.01343 | -0.086 | 35.159
0.5 | 0.543 | 0.01382 | -0.087 | 39.32
1 | 0.614 | 0.01424 | -0.088 | 43.078
1.5 | 0.678 | 0.01471 | -0.089 | 46.134
2 | 0.747 | 0.01512 | -0.09 | 49.367
2.5 | 0.814 | 0.01563 | -0.091 | 52.072
3 | 0.881 | 0.01617 | -0.092 | 54.472
3.5 | 0.948 | 0.01675 | -0.093 | 56.569
4 | 1.013 | 0.01742 | -0.094 | 58.167
4.5 | 1.078 | 0.01819 | -0.095 | 59.274
5 | 1.142 | 0.01904 | -0.095 | 59.945
5.5 | 1.204 | 0.01999 | -0.096 | 60.23
6 | 1.264 | 0.02106 | -0.097 | 59.999
6.5 | 1.321 | 0.02223 | -0.097 | 59.438
7 | 1.374 | 0.02363 | -0.098 | 58.153
7.5 | 1.43 | 0.02523 | -0.099 | 56.674
8 | 1.463 | 0.03969 | -0.099 | 36.868
8.5 | 1.496 | 0.04282 | -0.099 | 34.942
9 | 1.518 | 0.04617 | -0.1 | 32.865
9.5 | 1.318 | 0.06344 | -0.038 | 20.769
10 | 1.299 | 0.06896 | -0.037 | 18.836
10.5 | 1.228 | 0.07574 | -0.038 | 16.209
11 | 0.937 | 0.06561 | -0.101 | 14.286
11.5 | 0.961 | 0.07532 | -0.1 | 12.757
12 | 0.879 | 0.13891 | -0.048 | 6.325
12.5 | 0.907 | 0.14653 | -0.049 | 6.187
13 | 0.935 | 0.15445 | -0.052 | 6.055
13.5 | 0.965 | 0.18093 | -0.057 | 5.336
14 | 0.993 | 0.20006 | -0.058 | 4.964

## 24. Re 250k Mach 0.50 (2)
BIGFOIL.COM POLAR EXPORT
NACA63(4)-421
NACA63(4)-421 |  |  |  | Cl Max: | 1.149 | at alpha= | 11 | deg
XFOIL ncrit=9 |  |  |  | L/D Max: | 37.1733 | at alpha= | 4.5 | deg
Re: | 250000 |  |  | Cd Min: | 0.20463 | at alpha= | -18.5 | deg
Mach: | 0.5 |  |  | Cl=0 at alpha= | -2.6197 | deg
|  |  |  | @ Cl=0.1, Cd= | 0.018366
|  |  |  | @ Cl=0.4, Cd= | 0.018821
|  |  |  | @ Cl=0.6, Cd= | 0.019894
alpha (deg) | Cl | Cd | Cm | Cl/Cd
-18.5 | -0.4473 | 0.20463 | -0.0224 | -2.1859
-18 | -0.4231 | 0.19773 | -0.0259 | -2.1398
-17.5 | -0.4222 | 0.18462 | -0.0332 | -2.2869
-17 | -0.405 | 0.17582 | -0.0375 | -2.3035
-16.5 | -0.4016 | 0.16453 | -0.0437 | -2.4409
-16 | -0.3917 | 0.15537 | -0.0485 | -2.5211
-15.5 | -0.3821 | 0.14647 | -0.0532 | -2.6087
-15 | -0.4244 | 0.12697 | -0.0639 | -3.3425
-14.5 | -0.403 | 0.12207 | -0.0663 | -3.3014
-14 | -0.5035 | 0.09689 | -0.0812 | -5.1966
-13.5 | -0.5613 | 0.07725 | -0.0987 | -7.266
-13 | -0.5563 | 0.0657 | -0.1116 | -8.4673
-12.5 | -0.5513 | 0.05684 | -0.1195 | -9.6992
-12 | -0.5449 | 0.05143 | -0.1204 | -10.595
-11.5 | -0.5313 | 0.04732 | -0.1195 | -11.2278
-11 | -0.5135 | 0.04389 | -0.1179 | -11.6997
-10.5 | -0.4936 | 0.04083 | -0.1158 | -12.0892
-10 | -0.4764 | 0.03776 | -0.1138 | -12.6165
-9.5 | -0.4659 | 0.03446 | -0.1115 | -13.52
-9 | -0.46 | 0.03114 | -0.1088 | -14.772
-8.5 | -0.464 | 0.02757 | -0.1055 | -16.8299
-8 | -0.4738 | 0.02399 | -0.1012 | -19.7499
-7.5 | -0.4866 | 0.02074 | -0.0958 | -23.4619
-7 | -0.5037 | 0.01837 | -0.0878 | -27.4197
-6.5 | -0.4864 | 0.01741 | -0.082 | -27.938
-6 | -0.4358 | 0.0173 | -0.079 | -25.1908
-5.5 | -0.3762 | 0.01754 | -0.0769 | -21.4481
-5 | -0.3105 | 0.01793 | -0.0755 | -17.3173
-4.5 | -0.2452 | 0.01815 | -0.0744 | -13.5096
-4 | -0.1796 | 0.01823 | -0.0737 | -9.8519
-3.5 | -0.115 | 0.01842 | -0.0728 | -6.2432
-3 | -0.0483 | 0.01852 | -0.0725 | -2.608
-2.5 | 0.0152 | 0.01844 | -0.0721 | 0.8243
-2 | 0.0828 | 0.01836 | -0.0724 | 4.5098
-1.5 | 0.144 | 0.01838 | -0.0719 | 7.8346
-1 | 0.2143 | 0.01833 | -0.0726 | 11.6912
-0.5 | 0.2725 | 0.01847 | -0.0719 | 14.7537
0 | 0.3429 | 0.01853 | -0.0725 | 18.5051
0.5 | 0.3995 | 0.01882 | -0.0719 | 21.2274
1 | 0.4671 | 0.01896 | -0.072 | 24.6361
1.5 | 0.5241 | 0.01948 | -0.0716 | 26.9045
2 | 0.586 | 0.01975 | -0.0708 | 29.6709
2.5 | 0.6433 | 0.02034 | -0.0699 | 31.6273
3 | 0.6984 | 0.02084 | -0.0684 | 33.5125
3.5 | 0.7577 | 0.02143 | -0.0674 | 35.357
4 | 0.798 | 0.02232 | -0.064 | 35.7527
4.5 | 0.8535 | 0.02296 | -0.0623 | 37.1733
5 | 0.8738 | 0.02414 | -0.0562 | 36.1972
5.5 | 0.8719 | 0.0265 | -0.0485 | 32.9019
6 | 0.956 | 0.02594 | -0.0493 | 36.8543
6.5 | 0.952 | 0.02859 | -0.0425 | 33.2984
7 | 0.9616 | 0.03115 | -0.0378 | 30.87
7.5 | 0.9781 | 0.03388 | -0.0344 | 28.8695
8 | 1.007 | 0.03581 | -0.0313 | 28.1206
8.5 | 1.0417 | 0.03755 | -0.0288 | 27.7417
9 | 1.0781 | 0.03925 | -0.0264 | 27.4675
9.5 | 1.1221 | 0.04028 | -0.0238 | 27.8575
10 | 1.1226 | 0.04494 | -0.0213 | 24.98
10.5 | 1.1444 | 0.04809 | -0.019 | 23.797
11 | 1.149 | 0.05288 | -0.0171 | 21.7284
11.5 | 1.1444 | 0.05883 | -0.0158 | 19.4527
12 | 1.1371 | 0.06536 | -0.0151 | 17.3975
12.5 | 1.1288 | 0.07218 | -0.0147 | 15.6387
13 | 1.1185 | 0.07902 | -0.0145 | 14.1546
13.5 | 1.1168 | 0.08715 | -0.0175 | 12.8147
14 | 1.1168 | 0.09559 | -0.0209 | 11.6832
14.5 | 1.119 | 0.10405 | -0.0243 | 10.7544
15 | 1.1217 | 0.11254 | -0.0278 | 9.9671
15.5 | 1.1242 | 0.12125 | -0.0318 | 9.2718
16 | 1.1222 | 0.13085 | -0.0367 | 8.5762

## 25. Re 500k Mach 0.00 (1)
BIGFOIL.COM POLAR EXPORT
NACA63(4)-421
NACA63(4)-421 |  |  |  | Cl Max: | 1.783 | at alpha= | 16.5 | deg
JavaFoil+Calcfoil stall+Eppler ext transition |  |  |  | L/D Max: | 99.213 | at alpha= | 7.5 | deg
Re: | 500000 |  |  | Cd Min: | 0.00883 | at alpha= | 0 | deg
Mach: | 0 |  |  | Cl=0 at alpha= | -3.2936 | deg
|  |  |  | @ Cl=0.1, Cd= | 0.0092394
|  |  |  | @ Cl=0.4, Cd= | 0.0088452
|  |  |  | @ Cl=0.6, Cd= | 0.0091802
alpha (deg) | Cl | Cd | Cm | Cl/Cd
-20 | -1.219 | 0.14462 | -0.027 | -8.429
-19.5 | -1.249 | 0.1177 | -0.031 | -10.613
-19 | -1.261 | 0.10287 | -0.033 | -12.26
-18.5 | -1.28 | 0.08476 | -0.036 | -15.096
-18 | -1.281 | 0.07617 | -0.037 | -16.818
-17.5 | -1.282 | 0.06596 | -0.039 | -19.439
-17 | -1.27 | 0.06175 | -0.04 | -20.572
-16.5 | -1.258 | 0.05623 | -0.041 | -22.376
-16 | -1.241 | 0.05179 | -0.042 | -23.964
-15.5 | -1.22 | 0.04736 | -0.044 | -25.752
-15 | -1.19 | 0.04448 | -0.045 | -26.746
-14.5 | -1.158 | 0.04129 | -0.046 | -28.045
-14 | -1.124 | 0.03841 | -0.047 | -29.258
-13.5 | -1.087 | 0.0357 | -0.048 | -30.451
-13 | -1.048 | 0.03332 | -0.049 | -31.459
-12.5 | -1.007 | 0.0309 | -0.05 | -32.601
-12 | -0.964 | 0.02886 | -0.051 | -33.404
-11.5 | -0.919 | 0.02696 | -0.052 | -34.087
-11 | -0.872 | 0.02537 | -0.053 | -34.358
-10.5 | -0.824 | 0.02291 | -0.055 | -35.961
-10 | -0.774 | 0.02151 | -0.056 | -35.966
-9.5 | -0.722 | 0.02022 | -0.057 | -35.692
-9 | -0.669 | 0.01846 | -0.058 | -36.255
-8.5 | -0.615 | 0.01727 | -0.059 | -35.591
-8 | -0.562 | 0.01441 | -0.061 | -38.959
-7.5 | -0.508 | 0.01225 | -0.062 | -41.47
-7 | -0.45 | 0.01135 | -0.063 | -39.617
-6.5 | -0.391 | 0.01073 | -0.064 | -36.401
-6 | -0.331 | 0.0104 | -0.066 | -31.863
-5.5 | -0.271 | 0.00973 | -0.067 | -27.876
-5 | -0.211 | 0.00946 | -0.068 | -22.253
-4.5 | -0.149 | 0.00928 | -0.069 | -16.093
-4 | -0.088 | 0.00955 | -0.07 | -9.198
-3.5 | -0.026 | 0.00938 | -0.071 | -2.75
-3 | 0.037 | 0.00927 | -0.073 | 3.95
-2.5 | 0.099 | 0.00924 | -0.074 | 10.759
-2 | 0.162 | 0.0092 | -0.075 | 17.632
-1.5 | 0.225 | 0.00887 | -0.076 | 25.413
-1 | 0.289 | 0.00885 | -0.077 | 32.583
-0.5 | 0.352 | 0.00888 | -0.078 | 39.615
0 | 0.421 | 0.00883 | -0.079 | 47.61
0.5 | 0.484 | 0.00886 | -0.08 | 54.67
1 | 0.548 | 0.00895 | -0.081 | 61.204
1.5 | 0.609 | 0.00922 | -0.082 | 66.052
2 | 0.672 | 0.00945 | -0.083 | 71.111
2.5 | 0.735 | 0.01018 | -0.084 | 72.194
3 | 0.797 | 0.01039 | -0.085 | 76.747
3.5 | 0.86 | 0.01045 | -0.086 | 82.335
4 | 0.911 | 0.01072 | -0.085 | 84.974
4.5 | 0.969 | 0.01105 | -0.086 | 87.727
5 | 1.026 | 0.01126 | -0.086 | 91.13
5.5 | 1.084 | 0.01165 | -0.087 | 93.047
6 | 1.142 | 0.01214 | -0.088 | 94.034
6.5 | 1.197 | 0.01253 | -0.088 | 95.568
7 | 1.252 | 0.01266 | -0.089 | 98.879
7.5 | 1.304 | 0.01315 | -0.09 | 99.213
8 | 1.355 | 0.01396 | -0.09 | 97.042
8.5 | 1.403 | 0.01457 | -0.091 | 96.277
9 | 1.427 | 0.02665 | -0.09 | 53.546
9.5 | 1.471 | 0.02794 | -0.09 | 52.655
10 | 1.513 | 0.0295 | -0.091 | 51.293
10.5 | 1.552 | 0.03109 | -0.091 | 49.919
11 | 1.588 | 0.03279 | -0.092 | 48.441
11.5 | 1.622 | 0.03467 | -0.092 | 46.787
12 | 1.653 | 0.03665 | -0.092 | 45.102
12.5 | 1.681 | 0.03872 | -0.093 | 43.403
13 | 1.705 | 0.04102 | -0.093 | 41.576
13.5 | 1.726 | 0.04334 | -0.094 | 39.827
14 | 1.744 | 0.04624 | -0.094 | 37.714
14.5 | 1.759 | 0.04857 | -0.094 | 36.218
15 | 1.77 | 0.05145 | -0.095 | 34.407
15.5 | 1.778 | 0.05448 | -0.095 | 32.632
16 | 1.782 | 0.05777 | -0.095 | 30.85
16.5 | 1.783 | 0.06135 | -0.095 | 29.065
17 | 1.781 | 0.0653 | -0.095 | 27.277
17.5 | 1.774 | 0.0696 | -0.096 | 25.494
18 | 1.767 | 0.07344 | -0.096 | 24.059
18.5 | 1.754 | 0.07869 | -0.096 | 22.288
19 | 1.741 | 0.08336 | -0.096 | 20.883
19.5 | 1.724 | 0.08874 | -0.096 | 19.425
20 | 1.701 | 0.09625 | -0.095 | 17.674

## 26. Re 500k Mach 0.00 (2)
BIGFOIL.COM POLAR EXPORT
NACA63(4)-421
NACA63(4)-421 |  |  |  | Cl Max: | 1.3238 | at alpha= | 10.5 | deg
XFOIL ncrit=9 |  |  |  | L/D Max: | 95.1174 | at alpha= | 8 | deg
Re: | 500000 |  |  | Cd Min: | 0.09522 | at alpha= | -20 | deg
Mach: | 0 |  |  | Cl=0 at alpha= | -2.8454 | deg
|  |  |  | @ Cl=0.1, Cd= | 0.0099801
|  |  |  | @ Cl=0.4, Cd= | 0.01015
|  |  |  | @ Cl=0.6, Cd= | 0.010505
alpha (deg) | Cl | Cd | Cm | Cl/Cd
-20 | -0.979 | 0.09522 | -0.0571 | -10.2815
-19.5 | -0.9773 | 0.08881 | -0.06 | -11.0044
-19 | -0.9756 | 0.08248 | -0.0627 | -11.8283
-18.5 | -0.9716 | 0.07678 | -0.0649 | -12.6543
-18 | -0.9646 | 0.07157 | -0.0667 | -13.4777
-17.5 | -0.9561 | 0.06655 | -0.0684 | -14.3666
-17 | -0.9465 | 0.06205 | -0.0695 | -15.2538
-16.5 | -0.935 | 0.05773 | -0.0706 | -16.1961
-16 | -0.921 | 0.05374 | -0.0714 | -17.1381
-15.5 | -0.9081 | 0.04993 | -0.0718 | -18.1875
-15 | -0.8938 | 0.04633 | -0.0722 | -19.292
-14.5 | -0.8763 | 0.0431 | -0.0723 | -20.3318
-13.5 | -0.821 | 0.03603 | -0.0775 | -22.7866
-13 | -0.7464 | 0.032 | -0.09 | -23.325
-12.5 | -0.7201 | 0.02973 | -0.0902 | -24.2213
-12 | -0.711 | 0.02705 | -0.0881 | -26.2847
-11.5 | -0.697 | 0.02474 | -0.0859 | -28.173
-11 | -0.6833 | 0.02248 | -0.0836 | -30.3959
-10.5 | -0.6733 | 0.02011 | -0.0806 | -33.4809
-10 | -0.6628 | 0.01797 | -0.0773 | -36.8837
-9.5 | -0.6538 | 0.01606 | -0.073 | -40.7098
-9 | -0.6441 | 0.01462 | -0.068 | -44.0561
-8.5 | -0.6146 | 0.01342 | -0.0655 | -45.7973
-8 | -0.5787 | 0.01215 | -0.0639 | -47.6296
-7.5 | -0.5347 | 0.01112 | -0.0632 | -48.0845
-7 | -0.4834 | 0.01053 | -0.0632 | -45.9069
-6.5 | -0.4277 | 0.01025 | -0.0636 | -41.7268
-6 | -0.3706 | 0.01014 | -0.0641 | -36.5483
-5.5 | -0.3124 | 0.01006 | -0.0647 | -31.0537
-5 | -0.2541 | 0.01005 | -0.0653 | -25.2836
-4.5 | -0.1954 | 0.01 | -0.066 | -19.54
-4 | -0.1362 | 0.01001 | -0.0667 | -13.6064
-3.5 | -0.0774 | 0.01001 | -0.0674 | -7.7323
-3 | -0.0183 | 0.00999 | -0.0681 | -1.8318
-2.5 | 0.0409 | 0.01002 | -0.0688 | 4.0818
-2 | 0.1002 | 0.00998 | -0.0697 | 10.0401
-1.5 | 0.1592 | 0.01004 | -0.0704 | 15.8566
-1 | 0.2187 | 0.01006 | -0.0712 | 21.7396
-0.5 | 0.2774 | 0.01006 | -0.0719 | 27.5746
0.5 | 0.3952 | 0.01014 | -0.0734 | 38.9744
1 | 0.4538 | 0.01026 | -0.0741 | 44.23
1.5 | 0.5125 | 0.01032 | -0.0749 | 49.6609
2 | 0.5707 | 0.01047 | -0.0755 | 54.5081
2.5 | 0.6285 | 0.01054 | -0.0761 | 59.63
3 | 0.686 | 0.01068 | -0.0766 | 64.2322
3.5 | 0.7431 | 0.0108 | -0.0771 | 68.8056
4 | 0.8 | 0.01095 | -0.0776 | 73.0594
4.5 | 0.8564 | 0.01115 | -0.0779 | 76.8072
5 | 0.9122 | 0.01131 | -0.0782 | 80.6543
5.5 | 0.9664 | 0.0115 | -0.0782 | 84.0348
6 | 1.0202 | 0.01171 | -0.0781 | 87.1221
6.5 | 1.0726 | 0.0119 | -0.0779 | 90.1345
7 | 1.1234 | 0.01216 | -0.0773 | 92.3849
7.5 | 1.1719 | 0.01246 | -0.0764 | 94.053
8 | 1.2156 | 0.01278 | -0.0747 | 95.1174
8.5 | 1.2536 | 0.01327 | -0.0721 | 94.4687
9 | 1.2838 | 0.01376 | -0.0681 | 93.2994
9.5 | 1.3083 | 0.01452 | -0.0635 | 90.1033
10 | 1.3212 | 0.01586 | -0.0579 | 83.3039
10.5 | 1.3238 | 0.01801 | -0.052 | 73.5036
11 | 1.3226 | 0.02077 | -0.0466 | 63.6784
11.5 | 1.318 | 0.02415 | -0.0418 | 54.5756
12 | 1.3105 | 0.02804 | -0.0375 | 46.7368
12.5 | 1.302 | 0.03224 | -0.0337 | 40.3846
13 | 1.2988 | 0.03642 | -0.0312 | 35.6617
13.5 | 1.3008 | 0.04127 | -0.0303 | 31.5193
14 | 1.3022 | 0.04639 | -0.0297 | 28.0707
14.5 | 1.3021 | 0.0519 | -0.0295 | 25.0886
15 | 1.301 | 0.05778 | -0.0296 | 22.5164
15.5 | 1.301 | 0.0638 | -0.0301 | 20.3918

## 27. Re 500k Mach 0.10 (1)
BIGFOIL.COM POLAR EXPORT
NACA63(4)-421
NACA63(4)-421 |  |  |  | Cl Max: | 1.768 | at alpha= | 16 | deg
JavaFoil+Calcfoil stall+Eppler ext transition |  |  |  | L/D Max: | 98.568 | at alpha= | 7.5 | deg
Re: | 500000 |  |  | Cd Min: | 0.00882 | at alpha= | 0 | deg
Mach: | 0.1 |  |  | Cl=0 at alpha= | -3.2936 | deg
|  |  |  | @ Cl=0.1, Cd= | 0.00924
|  |  |  | @ Cl=0.4, Cd= | 0.0088533
|  |  |  | @ Cl=0.6, Cd= | 0.0091947
alpha (deg) | Cl | Cd | Cm | Cl/Cd
-20 | -1.186 | 0.15472 | -0.026 | -7.665
-19.5 | -1.211 | 0.13134 | -0.03 | -9.223
-19 | -1.236 | 0.10912 | -0.033 | -11.329
-18.5 | -1.253 | 0.0926 | -0.035 | -13.534
-18 | -1.262 | 0.08079 | -0.037 | -15.623
-17.5 | -1.269 | 0.06849 | -0.039 | -18.53
-17 | -1.261 | 0.06346 | -0.04 | -19.871
-16.5 | -1.251 | 0.05797 | -0.041 | -21.572
-16 | -1.234 | 0.05393 | -0.042 | -22.88
-15.5 | -1.216 | 0.04841 | -0.044 | -25.123
-15 | -1.187 | 0.04542 | -0.045 | -26.139
-14.5 | -1.157 | 0.04207 | -0.046 | -27.499
-14 | -1.124 | 0.03908 | -0.047 | -28.749
-13.5 | -1.088 | 0.0363 | -0.048 | -29.965
-13 | -1.05 | 0.03384 | -0.049 | -31.016
-12.5 | -1.009 | 0.03137 | -0.05 | -32.167
-12 | -0.966 | 0.02925 | -0.051 | -33.037
-11.5 | -0.921 | 0.02729 | -0.053 | -33.753
-11 | -0.874 | 0.02567 | -0.054 | -34.061
-10.5 | -0.827 | 0.02319 | -0.055 | -35.652
-10 | -0.776 | 0.02173 | -0.056 | -35.723
-9.5 | -0.724 | 0.02043 | -0.057 | -35.443
-9 | -0.672 | 0.01865 | -0.058 | -36.015
-8.5 | -0.617 | 0.01741 | -0.059 | -35.451
-8 | -0.564 | 0.01454 | -0.061 | -38.78
-7.5 | -0.51 | 0.01235 | -0.062 | -41.276
-7 | -0.452 | 0.01147 | -0.064 | -39.38
-6.5 | -0.392 | 0.01082 | -0.065 | -36.263
-6 | -0.333 | 0.01047 | -0.066 | -31.768
-5.5 | -0.272 | 0.0098 | -0.067 | -27.804
-5 | -0.211 | 0.00953 | -0.068 | -22.194
-4.5 | -0.15 | 0.00929 | -0.069 | -16.157
-4 | -0.088 | 0.00961 | -0.071 | -9.174
-3.5 | -0.026 | 0.00945 | -0.072 | -2.741
-3 | 0.037 | 0.00933 | -0.073 | 3.945
-2.5 | 0.1 | 0.00924 | -0.074 | 10.804
-2 | 0.163 | 0.00924 | -0.075 | 17.643
-1.5 | 0.226 | 0.00893 | -0.076 | 25.353
-1 | 0.29 | 0.0089 | -0.077 | 32.562
-0.5 | 0.354 | 0.00892 | -0.078 | 39.619
0 | 0.423 | 0.00882 | -0.079 | 47.894
0.5 | 0.487 | 0.0089 | -0.08 | 54.675
1 | 0.551 | 0.00901 | -0.081 | 61.147
1.5 | 0.612 | 0.00924 | -0.082 | 66.188
2 | 0.675 | 0.00949 | -0.083 | 71.105
2.5 | 0.738 | 0.01021 | -0.084 | 72.307
3 | 0.801 | 0.01044 | -0.085 | 76.759
3.5 | 0.855 | 0.01061 | -0.085 | 80.638
4 | 0.914 | 0.01082 | -0.086 | 84.483
4.5 | 0.973 | 0.01112 | -0.086 | 87.502
5 | 1.031 | 0.01139 | -0.087 | 90.517
5.5 | 1.089 | 0.01171 | -0.088 | 93.021
6 | 1.146 | 0.01223 | -0.088 | 93.745
6.5 | 1.202 | 0.01263 | -0.089 | 95.172
7 | 1.257 | 0.0131 | -0.089 | 95.953
7.5 | 1.31 | 0.01329 | -0.09 | 98.568
8 | 1.36 | 0.01413 | -0.091 | 96.244
8.5 | 1.408 | 0.01486 | -0.091 | 94.749
9 | 1.432 | 0.02693 | -0.09 | 53.173
9.5 | 1.476 | 0.02835 | -0.09 | 52.067
10 | 1.517 | 0.02985 | -0.091 | 50.826
10.5 | 1.556 | 0.03155 | -0.091 | 49.324
11 | 1.592 | 0.03329 | -0.092 | 47.808
11.5 | 1.624 | 0.03522 | -0.092 | 46.118
12 | 1.654 | 0.03727 | -0.093 | 44.391
12.5 | 1.681 | 0.03942 | -0.093 | 42.648
13 | 1.704 | 0.04172 | -0.094 | 40.849
13.5 | 1.724 | 0.04425 | -0.094 | 38.955
14 | 1.74 | 0.0468 | -0.094 | 37.176
14.5 | 1.752 | 0.04953 | -0.095 | 35.378
15 | 1.762 | 0.0526 | -0.095 | 33.488
15.5 | 1.767 | 0.05581 | -0.095 | 31.654
16 | 1.768 | 0.05931 | -0.095 | 29.811
16.5 | 1.766 | 0.0629 | -0.096 | 28.077
17 | 1.76 | 0.06678 | -0.096 | 26.359
17.5 | 1.75 | 0.07159 | -0.096 | 24.45
18 | 1.738 | 0.07614 | -0.096 | 22.82
18.5 | 1.722 | 0.08146 | -0.096 | 21.134
19 | 1.705 | 0.08591 | -0.096 | 19.843
19.5 | 1.683 | 0.09188 | -0.096 | 18.319
20 | 1.659 | 0.09813 | -0.096 | 16.902

## 28. Re 500k Mach 0.10 (2)
BIGFOIL.COM POLAR EXPORT
NACA63(4)-421
NACA63(4)-421 |  |  |  | Cl Max: | 1.3202 | at alpha= | 10.5 | deg
XFOIL ncrit=9 |  |  |  | L/D Max: | 94.3697 | at alpha= | 8 | deg
Re: | 500000 |  |  | Cd Min: | 0.09809 | at alpha= | -20 | deg
Mach: | 0.1 |  |  | Cl=0 at alpha= | -2.8412 | deg
|  |  |  | @ Cl=0.1, Cd= | 0.01004
|  |  |  | @ Cl=0.4, Cd= | 0.010195
|  |  |  | @ Cl=0.6, Cd= | 0.010536
alpha (deg) | Cl | Cd | Cm | Cl/Cd
-20 | -0.9674 | 0.09809 | -0.057 | -9.8624
-19.5 | -0.9645 | 0.09186 | -0.0599 | -10.4997
-19 | -0.9629 | 0.08546 | -0.0626 | -11.2673
-18.5 | -0.9633 | 0.07874 | -0.0656 | -12.2339
-18 | -0.9557 | 0.07378 | -0.0671 | -12.9534
-17.5 | -0.9478 | 0.06861 | -0.0689 | -13.8143
-17 | -0.939 | 0.06372 | -0.0703 | -14.7363
-16.5 | -0.9278 | 0.05946 | -0.0712 | -15.6038
-16 | -0.9147 | 0.0553 | -0.0721 | -16.5407
-15.5 | -0.9011 | 0.0514 | -0.0727 | -17.5311
-15 | -0.8882 | 0.04764 | -0.073 | -18.644
-14.5 | -0.8713 | 0.04426 | -0.0732 | -19.6859
-13.5 | -0.8142 | 0.03705 | -0.0788 | -21.9757
-13 | -0.7399 | 0.03294 | -0.0911 | -22.4621
-12.5 | -0.7152 | 0.03052 | -0.0913 | -23.4338
-12 | -0.7054 | 0.02782 | -0.0893 | -25.3559
-11.5 | -0.6898 | 0.02555 | -0.0872 | -26.998
-11 | -0.6784 | 0.02309 | -0.0848 | -29.3807
-10.5 | -0.6664 | 0.02078 | -0.0821 | -32.0693
-10 | -0.6576 | 0.01846 | -0.0787 | -35.623
-9.5 | -0.6473 | 0.01649 | -0.0748 | -39.2541
-9 | -0.641 | 0.01492 | -0.0694 | -42.9625
-8.5 | -0.6152 | 0.01363 | -0.0665 | -45.1357
-7.5 | -0.5374 | 0.01126 | -0.0638 | -47.7265
-7 | -0.4867 | 0.01063 | -0.0636 | -45.7855
-6.5 | -0.4308 | 0.01031 | -0.064 | -41.7847
-6 | -0.3735 | 0.01018 | -0.0644 | -36.6896
-5.5 | -0.315 | 0.0101 | -0.065 | -31.1881
-5 | -0.2563 | 0.0101 | -0.0656 | -25.3762
-4.5 | -0.1972 | 0.01004 | -0.0663 | -19.6414
-4 | -0.1375 | 0.01009 | -0.067 | -13.6274
-3.5 | -0.0784 | 0.01005 | -0.0676 | -7.801
-3 | -0.0189 | 0.01004 | -0.0684 | -1.8825
-2.5 | 0.0406 | 0.01006 | -0.0691 | 4.0358
-2 | 0.1004 | 0.01004 | -0.0699 | 10
-1.5 | 0.1597 | 0.01007 | -0.0706 | 15.859
-1 | 0.2194 | 0.01009 | -0.0714 | 21.7443
-0.5 | 0.2786 | 0.01013 | -0.0722 | 27.5025
0.5 | 0.3972 | 0.01019 | -0.0737 | 38.9794
1 | 0.4561 | 0.01029 | -0.0743 | 44.3246
1.5 | 0.5152 | 0.01038 | -0.0751 | 49.6339
2 | 0.5736 | 0.0105 | -0.0757 | 54.6286
2.5 | 0.6317 | 0.01058 | -0.0763 | 59.707
3 | 0.6898 | 0.01075 | -0.0768 | 64.1674
3.5 | 0.747 | 0.01086 | -0.0773 | 68.7845
4 | 0.8046 | 0.01104 | -0.0778 | 72.8804
4.5 | 0.861 | 0.01121 | -0.0781 | 76.8064
5 | 0.9174 | 0.01139 | -0.0784 | 80.5443
5.5 | 0.9716 | 0.01157 | -0.0783 | 83.9758
6 | 1.0258 | 0.01181 | -0.0782 | 86.8586
6.5 | 1.0781 | 0.01198 | -0.0778 | 89.9917
7 | 1.1291 | 0.01225 | -0.0771 | 92.1714
7.5 | 1.1774 | 0.01258 | -0.0761 | 93.593
8 | 1.2202 | 0.01293 | -0.0741 | 94.3697
8.5 | 1.2576 | 0.01339 | -0.0713 | 93.9208
9 | 1.2856 | 0.01392 | -0.0668 | 92.3563
9.5 | 1.308 | 0.01479 | -0.062 | 88.4381
10 | 1.3192 | 0.01629 | -0.0563 | 80.9822
10.5 | 1.3202 | 0.01863 | -0.0504 | 70.8642
11 | 1.3179 | 0.02158 | -0.0451 | 61.0704
11.5 | 1.3121 | 0.02517 | -0.0404 | 52.1295
12 | 1.304 | 0.02925 | -0.0363 | 44.5812
13 | 1.2911 | 0.03799 | -0.0303 | 33.9853
13.5 | 1.2944 | 0.04286 | -0.0296 | 30.2007
14 | 1.294 | 0.04828 | -0.0291 | 26.802
14.5 | 1.2952 | 0.0538 | -0.029 | 24.0743
15 | 1.2921 | 0.06003 | -0.0293 | 21.5242
15.5 | 1.2935 | 0.06604 | -0.0299 | 19.5866

## 29. Re 500k Mach 0.25 (1)
BIGFOIL.COM POLAR EXPORT
NACA63(4)-421
NACA63(4)-421 |  |  |  | Cl Max: | 1.695 | at alpha= | 14 | deg
JavaFoil+Calcfoil stall+Eppler ext transition |  |  |  | L/D Max: | 93.226 | at alpha= | 7.5 | deg
Re: | 500000 |  |  | Cd Min: | 0.009 | at alpha= | 0 | deg
Mach: | 0.25 |  |  | Cl=0 at alpha= | -3.2923 | deg
|  |  |  | @ Cl=0.1, Cd= | 0.0095237
|  |  |  | @ Cl=0.4, Cd= | 0.0090479
|  |  |  | @ Cl=0.6, Cd= | 0.0093516
alpha (deg) | Cl | Cd | Cm | Cl/Cd
-20 | -0.974 | 0.18321 | -0.021 | -5.319
-19.5 | -1.006 | 0.17216 | -0.023 | -5.845
-19 | -1.033 | 0.16347 | -0.024 | -6.322
-18.5 | -1.055 | 0.15323 | -0.025 | -6.887
-18 | -1.081 | 0.13713 | -0.029 | -7.887
-17.5 | -1.101 | 0.1241 | -0.031 | -8.873
-17 | -1.144 | 0.09502 | -0.037 | -12.043
-16.5 | -1.177 | 0.07313 | -0.041 | -16.097
-16 | -1.184 | 0.06368 | -0.042 | -18.594
-15.5 | -1.179 | 0.05695 | -0.044 | -20.709
-15 | -1.162 | 0.05205 | -0.045 | -22.323
-14.5 | -1.141 | 0.04748 | -0.047 | -24.025
-14 | -1.115 | 0.04345 | -0.048 | -25.665
-13.5 | -1.085 | 0.04006 | -0.049 | -27.095
-13 | -1.052 | 0.03692 | -0.05 | -28.495
-12.5 | -1.015 | 0.03424 | -0.051 | -29.641
-12 | -0.975 | 0.03166 | -0.053 | -30.796
-11.5 | -0.932 | 0.02935 | -0.054 | -31.772
-11 | -0.887 | 0.02749 | -0.055 | -32.261
-10.5 | -0.84 | 0.02468 | -0.056 | -34.055
-10 | -0.79 | 0.02308 | -0.057 | -34.239
-9.5 | -0.738 | 0.02164 | -0.058 | -34.127
-9 | -0.685 | 0.02027 | -0.06 | -33.787
-8.5 | -0.631 | 0.01833 | -0.061 | -34.402
-8 | -0.575 | 0.01602 | -0.062 | -35.924
-7.5 | -0.521 | 0.01321 | -0.064 | -39.446
-7 | -0.462 | 0.0121 | -0.065 | -38.193
-6.5 | -0.402 | 0.01134 | -0.066 | -35.429
-6 | -0.34 | 0.01093 | -0.067 | -31.164
-5.5 | -0.279 | 0.01015 | -0.069 | -27.457
-5 | -0.217 | 0.00985 | -0.07 | -21.974
-4.5 | -0.154 | 0.00959 | -0.071 | -16.026
-4 | -0.09 | 0.0094 | -0.072 | -9.603
-3.5 | -0.027 | 0.00974 | -0.073 | -2.725
-3 | 0.038 | 0.00964 | -0.075 | 3.909
-2.5 | 0.102 | 0.00952 | -0.076 | 10.74
-2 | 0.167 | 0.00946 | -0.077 | 17.676
-1.5 | 0.232 | 0.00909 | -0.078 | 25.539
-1 | 0.297 | 0.00909 | -0.079 | 32.691
-0.5 | 0.363 | 0.0091 | -0.08 | 39.857
0 | 0.434 | 0.009 | -0.081 | 48.256
0.5 | 0.5 | 0.00908 | -0.082 | 55.089
1 | 0.566 | 0.00922 | -0.083 | 61.402
1.5 | 0.628 | 0.00946 | -0.084 | 66.436
2 | 0.693 | 0.00974 | -0.086 | 71.201
2.5 | 0.758 | 0.01052 | -0.086 | 72.054
3 | 0.813 | 0.01067 | -0.086 | 76.191
3.5 | 0.874 | 0.01094 | -0.087 | 79.903
4 | 0.934 | 0.01127 | -0.088 | 82.866
4.5 | 0.995 | 0.01153 | -0.088 | 86.318
5 | 1.055 | 0.0119 | -0.089 | 88.641
5.5 | 1.114 | 0.01223 | -0.09 | 91.103
6 | 1.173 | 0.01262 | -0.09 | 92.913
6.5 | 1.229 | 0.01329 | -0.091 | 92.524
7 | 1.284 | 0.0138 | -0.091 | 93.059
7.5 | 1.337 | 0.01434 | -0.092 | 93.226
8 | 1.387 | 0.01495 | -0.093 | 92.761
8.5 | 1.414 | 0.02736 | -0.091 | 51.67
9 | 1.458 | 0.02893 | -0.092 | 50.402
9.5 | 1.5 | 0.03048 | -0.093 | 49.218
10 | 1.539 | 0.03227 | -0.093 | 47.688
10.5 | 1.574 | 0.03415 | -0.094 | 46.091
11 | 1.605 | 0.03626 | -0.094 | 44.269
11.5 | 1.632 | 0.03852 | -0.094 | 42.372
12 | 1.655 | 0.04093 | -0.095 | 40.437
12.5 | 1.673 | 0.04349 | -0.095 | 38.469
13 | 1.686 | 0.04624 | -0.095 | 36.451
13.5 | 1.693 | 0.04922 | -0.096 | 34.404
14 | 1.695 | 0.05251 | -0.096 | 32.289
14.5 | 1.692 | 0.05594 | -0.096 | 30.24
15 | 1.682 | 0.05965 | -0.097 | 28.204
15.5 | 1.667 | 0.06388 | -0.097 | 26.098
16 | 1.646 | 0.06833 | -0.097 | 24.083
16.5 | 1.618 | 0.07315 | -0.097 | 22.118
17 | 1.399 | 0.13376 | -0.037 | 10.457
17.5 | 1.544 | 0.08551 | -0.096 | 18.053
18 | 1.336 | 0.14966 | -0.038 | 8.927
18.5 | 1.298 | 0.15782 | -0.038 | 8.223
19 | 1.255 | 0.16889 | -0.038 | 7.433

## 30. Re 500k Mach 0.25 (2)
BIGFOIL.COM POLAR EXPORT
NACA63(4)-421
NACA63(4)-421 |  |  |  | Cl Max: | 1.305 | at alpha= | 10 | deg
XFOIL ncrit=9 |  |  |  | L/D Max: | 91.5046 | at alpha= | 7.5 | deg
Re: | 500000 |  |  | Cd Min: | 0.12185 | at alpha= | -20 | deg
Mach: | 0.25 |  |  | Cl=0 at alpha= | -2.8186 | deg
|  |  |  | @ Cl=0.1, Cd= | 0.010265
|  |  |  | @ Cl=0.4, Cd= | 0.010502
|  |  |  | @ Cl=0.6, Cd= | 0.010778
alpha (deg) | Cl | Cd | Cm | Cl/Cd
-20 | -0.8581 | 0.12185 | -0.0503 | -7.0423
-19.5 | -0.8813 | 0.11046 | -0.0568 | -7.9785
-19 | -0.8874 | 0.10246 | -0.0607 | -8.6609
-18.5 | -0.8898 | 0.09489 | -0.0644 | -9.3772
-18 | -0.8971 | 0.08688 | -0.0681 | -10.3257
-17.5 | -0.8959 | 0.08054 | -0.0704 | -11.1237
-17 | -0.8912 | 0.07467 | -0.0725 | -11.9352
-16.5 | -0.8868 | 0.06876 | -0.0745 | -12.897
-16 | -0.8782 | 0.06391 | -0.0755 | -13.7412
-15.5 | -0.8673 | 0.05916 | -0.0767 | -14.6602
-15 | -0.855 | 0.0549 | -0.0772 | -15.5738
-13.5 | -0.7718 | 0.04236 | -0.0866 | -18.22
-13 | -0.704 | 0.03811 | -0.0972 | -18.4728
-12 | -0.6722 | 0.03228 | -0.0952 | -20.824
-11.5 | -0.6602 | 0.02946 | -0.0934 | -22.41
-11 | -0.6499 | 0.02666 | -0.0912 | -24.3773
-10.5 | -0.6382 | 0.02404 | -0.0887 | -26.5474
-10 | -0.628 | 0.02145 | -0.0859 | -29.2774
-9.5 | -0.6173 | 0.01907 | -0.0827 | -32.3702
-9 | -0.6081 | 0.01686 | -0.0787 | -36.0676
-8.5 | -0.6053 | 0.01501 | -0.073 | -40.3264
-8 | -0.5851 | 0.0135 | -0.0692 | -43.3407
-7.5 | -0.5502 | 0.01211 | -0.0671 | -45.4335
-7 | -0.504 | 0.01111 | -0.0662 | -45.3645
-6.5 | -0.4486 | 0.01064 | -0.0661 | -42.1617
-6 | -0.3894 | 0.01045 | -0.0664 | -37.2632
-5.5 | -0.3294 | 0.01034 | -0.0668 | -31.8569
-5 | -0.2684 | 0.01031 | -0.0674 | -26.033
-4.5 | -0.207 | 0.0103 | -0.0679 | -20.0971
-4 | -0.1457 | 0.01029 | -0.0685 | -14.1594
-3.5 | -0.0842 | 0.01025 | -0.0692 | -8.2146
-3 | -0.0222 | 0.01036 | -0.0699 | -2.1429
-2.5 | 0.039 | 0.01026 | -0.0706 | 3.8012
-1.5 | 0.1622 | 0.01027 | -0.0721 | 15.7936
-1 | 0.2237 | 0.01032 | -0.0728 | 21.6764
-0.5 | 0.2853 | 0.01036 | -0.0736 | 27.5386
0 | 0.3463 | 0.01038 | -0.0743 | 33.3622
0.5 | 0.4079 | 0.01052 | -0.0751 | 38.7738
1 | 0.4683 | 0.01052 | -0.0757 | 44.5152
1.5 | 0.5296 | 0.01071 | -0.0764 | 49.4491
2 | 0.5896 | 0.01075 | -0.0769 | 54.8465
2.5 | 0.6499 | 0.01091 | -0.0775 | 59.5692
3 | 0.7095 | 0.01105 | -0.0779 | 64.2081
3.5 | 0.7688 | 0.0112 | -0.0782 | 68.6429
4 | 0.8282 | 0.01145 | -0.0786 | 72.3319
4.5 | 0.8862 | 0.01159 | -0.0787 | 76.4625
5 | 0.9446 | 0.01189 | -0.0789 | 79.4449
5.5 | 0.9997 | 0.01201 | -0.0784 | 83.239
6 | 1.0545 | 0.01227 | -0.0779 | 85.9413
6.5 | 1.1079 | 0.01255 | -0.0771 | 88.2789
7 | 1.158 | 0.01282 | -0.0757 | 90.3276
7.5 | 1.2042 | 0.01316 | -0.0737 | 91.5046
8 | 1.2416 | 0.0136 | -0.0702 | 91.2941
8.5 | 1.2644 | 0.01427 | -0.0645 | 88.6055
9 | 1.2869 | 0.01527 | -0.0594 | 84.2764
9.5 | 1.3044 | 0.01671 | -0.0544 | 78.061
10 | 1.305 | 0.01922 | -0.0484 | 67.898
10.5 | 1.2999 | 0.02253 | -0.0429 | 57.6964
11 | 1.2917 | 0.02652 | -0.0382 | 48.7066
12 | 1.2722 | 0.03603 | -0.0312 | 35.3095
12.5 | 1.2654 | 0.04114 | -0.0288 | 30.7584
13 | 1.2564 | 0.0462 | -0.026 | 27.1948
13.5 | 1.2592 | 0.05179 | -0.0264 | 24.3136
14 | 1.257 | 0.05808 | -0.0267 | 21.6426
14.5 | 1.2566 | 0.06443 | -0.0273 | 19.5033
15 | 1.2544 | 0.07126 | -0.0283 | 17.6031

## 31. Re 500k Mach 0.50 (1)
BIGFOIL.COM POLAR EXPORT
NACA63(4)-421
NACA63(4)-421 |  |  |  | Cl Max: | 1.527 | at alpha= | 9.5 | deg
JavaFoil+Calcfoil stall+Eppler ext transition |  |  |  | L/D Max: | 80.84 | at alpha= | 6 | deg
Re: | 500000 |  |  | Cd Min: | 0.0102 | at alpha= | -1 | deg
Mach: | 0.5 |  |  | Cl=0 at alpha= | -3.2958 | deg
|  |  |  | @ Cl=0.1, Cd= | 0.010729
|  |  |  | @ Cl=0.4, Cd= | 0.01021
|  |  |  | @ Cl=0.6, Cd= | 0.011046
alpha (deg) | Cl | Cd | Cm | Cl/Cd
-20 | -0.971 | 0.23601 | -0.027 | -4.115
-19.5 | -0.943 | 0.22831 | -0.027 | -4.129
-19 | -0.914 | 0.22346 | -0.028 | -4.092
-18.5 | -0.886 | 0.22029 | -0.028 | -4.022
-18 | -0.857 | 0.20546 | -0.029 | -4.173
-17.5 | -0.827 | 0.19561 | -0.028 | -4.226
-17 | -0.797 | 0.18944 | -0.028 | -4.207
-16.5 | -0.768 | 0.18594 | -0.028 | -4.131
-16 | -0.739 | 0.17795 | -0.029 | -4.153
-15.5 | -0.711 | 0.17013 | -0.029 | -4.177
-15 | -0.683 | 0.16584 | -0.031 | -4.117
-14.5 | -0.651 | 0.15545 | -0.028 | -4.188
-14 | -0.622 | 0.1497 | -0.027 | -4.155
-13.5 | -0.593 | 0.14601 | -0.028 | -4.064
-13 | -0.565 | 0.14111 | -0.028 | -4.001
-12.5 | -0.54 | 0.09776 | -0.035 | -5.527
-12 | -0.732 | 0.05522 | -0.055 | -13.248
-11.5 | -0.758 | 0.07872 | -0.026 | -9.625
-11 | -0.867 | 0.04053 | -0.059 | -21.386
-10.5 | -0.853 | 0.03598 | -0.061 | -23.712
-10 | -0.823 | 0.0323 | -0.062 | -25.471
-9.5 | -0.782 | 0.02952 | -0.064 | -26.491
-9 | -0.735 | 0.02624 | -0.065 | -28
-8.5 | -0.682 | 0.02421 | -0.067 | -28.145
-8 | -0.625 | 0.02169 | -0.068 | -28.819
-7.5 | -0.565 | 0.01947 | -0.07 | -29.028
-7 | -0.504 | 0.01645 | -0.071 | -30.623
-6.5 | -0.441 | 0.0141 | -0.073 | -31.276
-6 | -0.374 | 0.0131 | -0.074 | -28.574
-5.5 | -0.307 | 0.01242 | -0.075 | -24.69
-5 | -0.238 | 0.01204 | -0.077 | -19.805
-4.5 | -0.169 | 0.01162 | -0.078 | -14.57
-4 | -0.1 | 0.01083 | -0.079 | -9.191
-3.5 | -0.029 | 0.01057 | -0.081 | -2.768
-3 | 0.042 | 0.01037 | -0.082 | 4.009
-2.5 | 0.113 | 0.01081 | -0.083 | 10.44
-2 | 0.184 | 0.01071 | -0.085 | 17.22
-1.5 | 0.256 | 0.01063 | -0.086 | 24.112
-1 | 0.329 | 0.0102 | -0.087 | 32.224
-0.5 | 0.401 | 0.01021 | -0.089 | 39.264
0 | 0.481 | 0.0104 | -0.089 | 46.197
0.5 | 0.551 | 0.01078 | -0.09 | 51.158
1 | 0.621 | 0.01116 | -0.091 | 55.68
1.5 | 0.686 | 0.01155 | -0.092 | 59.444
2 | 0.756 | 0.01184 | -0.093 | 63.804
2.5 | 0.824 | 0.0122 | -0.093 | 67.564
3 | 0.892 | 0.01259 | -0.094 | 70.9
3.5 | 0.96 | 0.01299 | -0.095 | 73.904
4 | 1.027 | 0.01345 | -0.096 | 76.337
4.5 | 1.093 | 0.014 | -0.097 | 78.089
5 | 1.158 | 0.01459 | -0.098 | 79.337
5.5 | 1.221 | 0.01524 | -0.098 | 80.13
6 | 1.283 | 0.01587 | -0.099 | 80.84
6.5 | 1.342 | 0.01663 | -0.1 | 80.708
7 | 1.397 | 0.01757 | -0.1 | 79.534
7.5 | 1.448 | 0.0195 | -0.101 | 74.268
8 | 1.47 | 0.03509 | -0.1 | 41.879
8.5 | 1.503 | 0.03742 | -0.1 | 40.163
9 | 1.524 | 0.04074 | -0.101 | 37.409
9.5 | 1.527 | 0.04447 | -0.101 | 34.343
10 | 1.299 | 0.065 | -0.037 | 19.986
10.5 | 1.228 | 0.07027 | -0.038 | 17.47
11 | 0.942 | 0.05769 | -0.102 | 16.326
11.5 | 0.968 | 0.06556 | -0.102 | 14.762
12 | 0.879 | 0.11963 | -0.049 | 7.346
12.5 | 0.907 | 0.12738 | -0.05 | 7.121
13 | 0.938 | 0.13791 | -0.058 | 6.804
13.5 | 0.966 | 0.15488 | -0.059 | 6.239
14 | 0.994 | 0.1654 | -0.059 | 6.008
14.5 | 1.023 | 0.17288 | -0.062 | 5.917

## 32. Re 500k Mach 0.50 (2)
BIGFOIL.COM POLAR EXPORT
NACA63(4)-421
NACA63(4)-421 |  |  |  | Cl Max: | 1.253 | at alpha= | 8.5 | deg
XFOIL ncrit=9 |  |  |  | L/D Max: | 73.9768 | at alpha= | 5.5 | deg
Re: | 500000 |  |  | Cd Min: | 0.22031 | at alpha= | -20 | deg
Mach: | 0.5 |  |  | Cl=0 at alpha= | -2.7041 | deg
|  |  |  | @ Cl=0.1, Cd= | 0.011499
|  |  |  | @ Cl=0.4, Cd= | 0.011721
|  |  |  | @ Cl=0.6, Cd= | 0.012163
alpha (deg) | Cl | Cd | Cm | Cl/Cd
-20 | -0.5184 | 0.22031 | -0.0097 | -2.353
-19.5 | -0.5061 | 0.20974 | -0.0155 | -2.413
-19 | -0.4896 | 0.20113 | -0.0204 | -2.4342
-18.5 | -0.4705 | 0.19361 | -0.0249 | -2.4301
-18 | -0.472 | 0.18013 | -0.0319 | -2.6203
-17.5 | -0.4531 | 0.17316 | -0.036 | -2.6167
-17 | -0.4667 | 0.15843 | -0.0438 | -2.9458
-16.5 | -0.4581 | 0.14977 | -0.0486 | -3.0587
-16 | -0.5278 | 0.12744 | -0.0612 | -4.1416
-15 | -0.6236 | 0.09534 | -0.0821 | -6.5408
-14.5 | -0.6134 | 0.08159 | -0.0991 | -7.5181
-14 | -0.6071 | 0.07098 | -0.1099 | -8.5531
-13.5 | -0.6082 | 0.06419 | -0.1124 | -9.475
-13 | -0.6019 | 0.05863 | -0.1134 | -10.2661
-12.5 | -0.5914 | 0.0538 | -0.1136 | -10.9926
-12 | -0.5761 | 0.04958 | -0.1133 | -11.6196
-11 | -0.5418 | 0.04209 | -0.1115 | -12.8724
-10.5 | -0.5265 | 0.03848 | -0.1102 | -13.6824
-10 | -0.5105 | 0.0351 | -0.1086 | -14.5442
-9.5 | -0.4994 | 0.03155 | -0.1067 | -15.8288
-9 | -0.4945 | 0.028 | -0.1042 | -17.6607
-8.5 | -0.4882 | 0.02472 | -0.1011 | -19.7492
-8 | -0.4849 | 0.02152 | -0.0974 | -22.5325
-7.5 | -0.4866 | 0.01835 | -0.0927 | -26.5177
-7 | -0.4939 | 0.0154 | -0.0864 | -32.0714
-6.5 | -0.4959 | 0.0133 | -0.0795 | -37.2857
-6 | -0.4547 | 0.01207 | -0.0767 | -37.6719
-5.5 | -0.3916 | 0.01168 | -0.0758 | -33.5274
-5 | -0.3237 | 0.01154 | -0.0754 | -28.0503
-4.5 | -0.2536 | 0.01151 | -0.0753 | -22.033
-4 | -0.1832 | 0.01147 | -0.0754 | -15.9721
-3.5 | -0.1124 | 0.01143 | -0.0757 | -9.8338
-3 | -0.0416 | 0.01152 | -0.0761 | -3.6111
-2.5 | 0.0287 | 0.01146 | -0.0765 | 2.5044
-2 | 0.0993 | 0.0115 | -0.0771 | 8.6348
-1.5 | 0.169 | 0.01144 | -0.0776 | 14.7727
-1 | 0.2392 | 0.01153 | -0.0782 | 20.7459
-0.5 | 0.3086 | 0.01154 | -0.0787 | 26.7418
0 | 0.3787 | 0.01169 | -0.0793 | 32.3952
0.5 | 0.4473 | 0.01179 | -0.0798 | 37.9389
1 | 0.5162 | 0.0119 | -0.0801 | 43.3782
1.5 | 0.5839 | 0.01213 | -0.0803 | 48.1369
2 | 0.6517 | 0.01227 | -0.0804 | 53.1133
2.5 | 0.7184 | 0.01256 | -0.0803 | 57.1975
3 | 0.7842 | 0.0128 | -0.08 | 61.2656
3.5 | 0.8505 | 0.01315 | -0.0796 | 64.6768
4 | 0.9122 | 0.0135 | -0.0784 | 67.5704
5 | 1.0311 | 0.01432 | -0.075 | 72.0042
5.5 | 1.0845 | 0.01466 | -0.0719 | 73.9768
6 | 1.1193 | 0.01515 | -0.0661 | 73.8812
6.5 | 1.155 | 0.01598 | -0.061 | 72.2778
7 | 1.1894 | 0.01706 | -0.0562 | 69.7186
7.5 | 1.217 | 0.01848 | -0.051 | 65.855
8 | 1.2386 | 0.02049 | -0.0461 | 60.449
8.5 | 1.253 | 0.02315 | -0.0413 | 54.1253
9 | 1.2512 | 0.02705 | -0.0364 | 46.2551
9.5 | 1.2371 | 0.03217 | -0.0318 | 38.4551
10 | 1.223 | 0.03789 | -0.0284 | 32.2776
10.5 | 1.2076 | 0.04432 | -0.0261 | 27.2473
11 | 1.1938 | 0.05108 | -0.0246 | 23.3712
11.5 | 1.1835 | 0.0581 | -0.0241 | 20.3701
12 | 1.1763 | 0.0653 | -0.0242 | 18.0138
12.5 | 1.1703 | 0.07276 | -0.0248 | 16.0844
13 | 1.1681 | 0.08028 | -0.026 | 14.5503
13.5 | 1.1638 | 0.08833 | -0.0278 | 13.1756

## 33. Re 750k Mach 0.00 (1)
BIGFOIL.COM POLAR EXPORT
NACA63(4)-421
NACA63(4)-421 |  |  |  | Cl Max: | 1.79 | at alpha= | 16.5 | deg
JavaFoil+Calcfoil stall+Eppler ext transition |  |  |  | L/D Max: | 114.332 | at alpha= | 7.5 | deg
Re: | 750000 |  |  | Cd Min: | 0.00779 | at alpha= | -1 | deg
Mach: | 0 |  |  | Cl=0 at alpha= | -3.2936 | deg
|  |  |  | @ Cl=0.1, Cd= | 0.00809
|  |  |  | @ Cl=0.4, Cd= | 0.0078193
|  |  |  | @ Cl=0.6, Cd= | 0.008162
alpha (deg) | Cl | Cd | Cm | Cl/Cd
-20 | -1.278 | 0.10006 | -0.033 | -12.776
-19.5 | -1.294 | 0.08659 | -0.034 | -14.941
-19 | -1.298 | 0.07923 | -0.036 | -16.382
-18.5 | -1.301 | 0.07096 | -0.037 | -18.329
-18 | -1.297 | 0.06563 | -0.038 | -19.763
-17.5 | -1.292 | 0.05899 | -0.039 | -21.905
-17 | -1.28 | 0.05509 | -0.04 | -23.237
-16.5 | -1.266 | 0.05089 | -0.042 | -24.874
-16 | -1.247 | 0.04717 | -0.043 | -26.445
-15.5 | -1.225 | 0.04336 | -0.044 | -28.257
-15 | -1.195 | 0.04054 | -0.045 | -29.483
-14.5 | -1.163 | 0.03779 | -0.046 | -30.781
-14 | -1.128 | 0.03521 | -0.047 | -32.04
-13.5 | -1.092 | 0.03274 | -0.048 | -33.346
-13 | -1.052 | 0.03055 | -0.049 | -34.448
-12.5 | -1.011 | 0.02841 | -0.05 | -35.587
-12 | -0.967 | 0.02652 | -0.051 | -36.483
-11.5 | -0.922 | 0.02543 | -0.053 | -36.255
-11 | -0.874 | 0.02399 | -0.054 | -36.445
-10.5 | -0.827 | 0.02098 | -0.055 | -39.402
-10 | -0.776 | 0.0197 | -0.056 | -39.385
-9.5 | -0.724 | 0.01851 | -0.057 | -39.104
-9 | -0.671 | 0.0168 | -0.058 | -39.949
-8.5 | -0.617 | 0.01652 | -0.059 | -37.327
-8 | -0.564 | 0.01377 | -0.061 | -40.929
-7.5 | -0.511 | 0.01072 | -0.063 | -47.649
-7 | -0.453 | 0.00988 | -0.064 | -45.838
-6.5 | -0.394 | 0.00925 | -0.065 | -42.583
-6 | -0.334 | 0.00892 | -0.066 | -37.445
-5.5 | -0.273 | 0.00836 | -0.067 | -32.685
-5 | -0.212 | 0.00816 | -0.068 | -25.994
-4.5 | -0.151 | 0.008 | -0.07 | -18.83
-4 | -0.088 | 0.00826 | -0.071 | -10.698
-3.5 | -0.026 | 0.00816 | -0.072 | -3.182
-3 | 0.037 | 0.00815 | -0.073 | 4.518
-2.5 | 0.1 | 0.00809 | -0.074 | 12.333
-2 | 0.163 | 0.00808 | -0.075 | 20.173
-1.5 | 0.226 | 0.0078 | -0.076 | 29.026
-1 | 0.29 | 0.00779 | -0.077 | 37.186
-0.5 | 0.353 | 0.00784 | -0.078 | 45.046
0 | 0.421 | 0.00781 | -0.079 | 53.862
0.5 | 0.484 | 0.00788 | -0.08 | 61.461
1 | 0.548 | 0.008 | -0.081 | 68.505
1.5 | 0.609 | 0.00819 | -0.082 | 74.356
2 | 0.672 | 0.00838 | -0.083 | 80.135
2.5 | 0.735 | 0.00907 | -0.084 | 80.986
3 | 0.797 | 0.00925 | -0.085 | 86.247
3.5 | 0.86 | 0.0093 | -0.086 | 92.537
4 | 0.923 | 0.00951 | -0.087 | 97.013
4.5 | 0.985 | 0.00966 | -0.087 | 101.954
5 | 1.036 | 0.0099 | -0.087 | 104.599
5.5 | 1.093 | 0.01023 | -0.088 | 106.84
6 | 1.15 | 0.01065 | -0.088 | 107.952
6.5 | 1.205 | 0.01102 | -0.089 | 109.304
7 | 1.26 | 0.01107 | -0.09 | 113.738
7.5 | 1.313 | 0.01148 | -0.09 | 114.332
8 | 1.364 | 0.01231 | -0.091 | 110.757
8.5 | 1.411 | 0.0134 | -0.091 | 105.327
9 | 1.431 | 0.02465 | -0.09 | 58.057
9.5 | 1.475 | 0.02587 | -0.09 | 57.024
10 | 1.517 | 0.02729 | -0.091 | 55.586
10.5 | 1.557 | 0.02876 | -0.091 | 54.13
11 | 1.593 | 0.03036 | -0.092 | 52.477
11.5 | 1.627 | 0.03208 | -0.092 | 50.713
12 | 1.658 | 0.0339 | -0.093 | 48.904
12.5 | 1.686 | 0.03579 | -0.093 | 47.092
13 | 1.711 | 0.03788 | -0.094 | 45.156
13.5 | 1.732 | 0.04007 | -0.094 | 43.217
14 | 1.75 | 0.0427 | -0.094 | 40.976
14.5 | 1.765 | 0.04486 | -0.095 | 39.339
15 | 1.776 | 0.04757 | -0.095 | 37.339
15.5 | 1.784 | 0.05028 | -0.095 | 35.478
16 | 1.789 | 0.05332 | -0.096 | 33.546
16.5 | 1.79 | 0.05664 | -0.096 | 31.602
17 | 1.788 | 0.06007 | -0.096 | 29.759
17.5 | 1.782 | 0.06396 | -0.096 | 27.855
18 | 1.774 | 0.06746 | -0.096 | 26.302
18.5 | 1.762 | 0.07221 | -0.097 | 24.406
19 | 1.749 | 0.0764 | -0.096 | 22.895
19.5 | 1.733 | 0.08106 | -0.097 | 21.377
20 | 1.712 | 0.08723 | -0.096 | 19.626

## 34. Re 750k Mach 0.00 (2)
BIGFOIL.COM POLAR EXPORT
NACA63(4)-421
NACA63(4)-421 |  |  |  | Cl Max: | 1.3703 | at alpha= | 19.5 | deg
XFOIL ncrit=9 |  |  |  | L/D Max: | 109.62 | at alpha= | 7.5 | deg
Re: | 750000 |  |  | Cd Min: | 0.11734 | at alpha= | 20 | deg
Mach: | 0 |  |  | Cl=0 at alpha= | -2.8626 | deg
|  |  |  | @ Cl=0.1, Cd= | 0.0083978
|  |  |  | @ Cl=0.4, Cd= | 0.0085298
|  |  |  | @ Cl=0.6, Cd= | 0.0088021
alpha (deg) | Cl | Cd | Cm | Cl/Cd
-20 | -1.0203 | 0.09241 | -0.0547 | -11.041
-19.5 | -1.0214 | 0.08571 | -0.0575 | -11.9169
-19 | -1.0188 | 0.07967 | -0.0599 | -12.7877
-18.5 | -1.0167 | 0.07372 | -0.062 | -13.7914
-18 | -1.0144 | 0.06796 | -0.064 | -14.9264
-17.5 | -1.005 | 0.0631 | -0.0656 | -15.9271
-17 | -0.9948 | 0.05847 | -0.0669 | -17.0139
-16.5 | -0.9886 | 0.05362 | -0.068 | -18.4372
-16 | -0.9749 | 0.04964 | -0.0689 | -19.6394
-15.5 | -0.9571 | 0.04616 | -0.0694 | -20.7344
-14 | -0.8618 | 0.03436 | -0.0817 | -25.0815
-13.5 | -0.8013 | 0.03093 | -0.0906 | -25.9069
-13 | -0.7828 | 0.02874 | -0.0891 | -27.2373
-12.5 | -0.7735 | 0.02603 | -0.0871 | -29.7157
-12 | -0.7539 | 0.024 | -0.0853 | -31.4125
-11.5 | -0.7394 | 0.02174 | -0.0831 | -34.011
-11 | -0.7217 | 0.01977 | -0.0807 | -36.5048
-10.5 | -0.7048 | 0.0179 | -0.0779 | -39.3743
-10 | -0.6889 | 0.0161 | -0.0746 | -42.7888
-9.5 | -0.6789 | 0.01455 | -0.0698 | -46.6598
-8.5 | -0.6203 | 0.01239 | -0.0644 | -50.0646
-8 | -0.5783 | 0.01146 | -0.0633 | -50.4625
-7.5 | -0.5335 | 0.01037 | -0.0628 | -51.4465
-7 | -0.4839 | 0.00951 | -0.0627 | -50.8833
-6.5 | -0.4293 | 0.00896 | -0.0632 | -47.9129
-6 | -0.3717 | 0.00875 | -0.0638 | -42.48
-5.5 | -0.3132 | 0.00857 | -0.0646 | -36.5461
-5 | -0.2546 | 0.0085 | -0.0653 | -29.9529
-4.5 | -0.195 | 0.00842 | -0.0661 | -23.1591
-4 | -0.1357 | 0.00845 | -0.0669 | -16.0592
-3.5 | -0.076 | 0.00835 | -0.0678 | -9.1018
-3 | -0.0164 | 0.0084 | -0.0686 | -1.9524
-2.5 | 0.0433 | 0.00836 | -0.0694 | 5.1794
-2 | 0.1033 | 0.0084 | -0.0703 | 12.2976
-1.5 | 0.1624 | 0.00837 | -0.0711 | 19.4026
-1 | 0.2224 | 0.0084 | -0.072 | 26.4762
-0.5 | 0.2813 | 0.00846 | -0.0727 | 33.2506
0 | 0.3411 | 0.00847 | -0.0736 | 40.2715
0.5 | 0.4002 | 0.00853 | -0.0744 | 46.9168
1 | 0.4592 | 0.00859 | -0.0752 | 53.4575
1.5 | 0.5184 | 0.00868 | -0.076 | 59.7235
2 | 0.5765 | 0.00877 | -0.0766 | 65.7355
2.5 | 0.635 | 0.00885 | -0.0773 | 71.7514
3 | 0.6925 | 0.00901 | -0.0779 | 76.859
3.5 | 0.7507 | 0.00909 | -0.0785 | 82.5853
4 | 0.8072 | 0.00932 | -0.0789 | 86.6094
4.5 | 0.8647 | 0.0094 | -0.0795 | 91.9894
5 | 0.9199 | 0.00964 | -0.0796 | 95.4253
5.5 | 0.9756 | 0.00974 | -0.0799 | 100.1643
6 | 1.0299 | 0.00999 | -0.08 | 103.0931
6.5 | 1.0828 | 0.01021 | -0.0798 | 106.0529
7 | 1.1353 | 0.01048 | -0.0795 | 108.3302
7.5 | 1.1839 | 0.0108 | -0.0787 | 109.6204
8 | 1.2289 | 0.01124 | -0.0772 | 109.3327
8.5 | 1.27 | 0.01174 | -0.0751 | 108.1772
9 | 1.2991 | 0.01235 | -0.0709 | 105.1903
9.5 | 1.3129 | 0.01358 | -0.0648 | 96.6789
10 | 1.3199 | 0.01531 | -0.0586 | 86.2116
10.5 | 1.324 | 0.01758 | -0.0531 | 75.3129
11 | 1.3229 | 0.02053 | -0.0479 | 64.4374
11.5 | 1.3227 | 0.02379 | -0.0436 | 55.599
12.5 | 1.3255 | 0.03097 | -0.0371 | 42.7995
13 | 1.328 | 0.03482 | -0.0345 | 38.139
13.5 | 1.324 | 0.03903 | -0.0316 | 33.9226
14.5 | 1.3302 | 0.04896 | -0.0307 | 27.1691
15 | 1.3348 | 0.0541 | -0.0307 | 24.6728
15.5 | 1.3391 | 0.0595 | -0.0309 | 22.5059
16 | 1.3438 | 0.06505 | -0.0315 | 20.658
16.5 | 1.3478 | 0.07091 | -0.0324 | 19.0072
17 | 1.3537 | 0.07671 | -0.0336 | 17.647
17.5 | 1.3579 | 0.0829 | -0.0351 | 16.38
18 | 1.3627 | 0.08917 | -0.0369 | 15.282
18.5 | 1.3624 | 0.09631 | -0.0391 | 14.146
19 | 1.3689 | 0.10256 | -0.0413 | 13.3473
19.5 | 1.3703 | 0.10966 | -0.044 | 12.4959
20 | 1.3684 | 0.11734 | -0.0471 | 11.6618

## 35. Re 750k Mach 0.10 (1)
BIGFOIL.COM POLAR EXPORT
NACA63(4)-421
NACA63(4)-421 |  |  |  | Cl Max: | 1.775 | at alpha= | 16 | deg
JavaFoil+Calcfoil stall+Eppler ext transition |  |  |  | L/D Max: | 113.642 | at alpha= | 7.5 | deg
Re: | 750000 |  |  | Cd Min: | 0.00782 | at alpha= | -1 | deg
Mach: | 0.1 |  |  | Cl=0 at alpha= | -3.2936 | deg
|  |  |  | @ Cl=0.1, Cd= | 0.00813
|  |  |  | @ Cl=0.4, Cd= | 0.00788
|  |  |  | @ Cl=0.6, Cd= | 0.0082007
alpha (deg) | Cl | Cd | Cm | Cl/Cd
-20 | -1.238 | 0.11254 | -0.032 | -10.998
-19.5 | -1.266 | 0.09212 | -0.034 | -13.744
-19 | -1.276 | 0.08255 | -0.036 | -15.464
-18.5 | -1.282 | 0.07414 | -0.037 | -17.287
-18 | -1.281 | 0.06812 | -0.038 | -18.811
-17.5 | -1.28 | 0.06083 | -0.039 | -21.049
-17 | -1.271 | 0.05676 | -0.041 | -22.39
-16.5 | -1.258 | 0.05231 | -0.042 | -24.058
-16 | -1.242 | 0.04861 | -0.043 | -25.546
-15.5 | -1.222 | 0.04429 | -0.044 | -27.591
-15 | -1.193 | 0.04135 | -0.045 | -28.85
-14.5 | -1.162 | 0.03847 | -0.046 | -30.208
-14 | -1.128 | 0.03582 | -0.047 | -31.496
-13.5 | -1.092 | 0.03327 | -0.048 | -32.829
-13 | -1.053 | 0.03104 | -0.049 | -33.939
-12.5 | -1.013 | 0.02881 | -0.051 | -35.149
-12 | -0.97 | 0.0269 | -0.052 | -36.04
-11.5 | -0.924 | 0.02578 | -0.053 | -35.85
-11 | -0.877 | 0.0243 | -0.054 | -36.097
-10.5 | -0.829 | 0.02121 | -0.055 | -39.099
-10 | -0.779 | 0.0199 | -0.056 | -39.134
-9.5 | -0.727 | 0.01872 | -0.057 | -38.822
-9 | -0.674 | 0.01779 | -0.059 | -37.871
-8.5 | -0.619 | 0.0167 | -0.06 | -37.092
-8 | -0.566 | 0.01389 | -0.061 | -40.767
-7.5 | -0.513 | 0.01086 | -0.063 | -47.22
-7 | -0.455 | 0.00998 | -0.064 | -45.567
-6.5 | -0.395 | 0.00934 | -0.065 | -42.355
-6 | -0.335 | 0.00898 | -0.066 | -37.334
-5.5 | -0.275 | 0.00843 | -0.068 | -32.57
-5 | -0.213 | 0.00822 | -0.069 | -25.918
-4.5 | -0.151 | 0.00804 | -0.07 | -18.802
-4 | -0.089 | 0.0083 | -0.071 | -10.697
-3.5 | -0.026 | 0.00822 | -0.072 | -3.173
-3 | 0.037 | 0.00814 | -0.073 | 4.547
-2.5 | 0.1 | 0.00813 | -0.074 | 12.336
-2 | 0.164 | 0.00811 | -0.075 | 20.189
-1.5 | 0.227 | 0.00783 | -0.076 | 29.022
-1 | 0.291 | 0.00782 | -0.077 | 37.211
-0.5 | 0.355 | 0.00788 | -0.079 | 45.017
0 | 0.423 | 0.00788 | -0.08 | 53.638
0.5 | 0.487 | 0.00795 | -0.08 | 61.256
1 | 0.551 | 0.00804 | -0.081 | 68.513
1.5 | 0.612 | 0.00824 | -0.082 | 74.282
2 | 0.675 | 0.00844 | -0.083 | 79.943
2.5 | 0.738 | 0.00908 | -0.084 | 81.303
3 | 0.801 | 0.00928 | -0.085 | 86.404
3.5 | 0.864 | 0.00934 | -0.086 | 92.499
4 | 0.927 | 0.00953 | -0.087 | 97.327
4.5 | 0.99 | 0.00973 | -0.088 | 101.71
5 | 1.04 | 0.01 | -0.088 | 104.024
5.5 | 1.098 | 0.01028 | -0.088 | 106.824
6 | 1.155 | 0.01073 | -0.089 | 107.56
6.5 | 1.21 | 0.0111 | -0.089 | 108.971
7 | 1.265 | 0.01144 | -0.09 | 110.534
7.5 | 1.318 | 0.0116 | -0.091 | 113.642
8 | 1.369 | 0.01244 | -0.091 | 110.039
8.5 | 1.416 | 0.01369 | -0.092 | 103.418
9 | 1.436 | 0.02497 | -0.09 | 57.525
9.5 | 1.48 | 0.02625 | -0.091 | 56.386
10 | 1.522 | 0.02767 | -0.091 | 55.004
10.5 | 1.56 | 0.02918 | -0.092 | 53.48
11 | 1.596 | 0.03083 | -0.092 | 51.786
11.5 | 1.629 | 0.0326 | -0.093 | 49.975
12 | 1.659 | 0.03448 | -0.093 | 48.124
12.5 | 1.686 | 0.03644 | -0.094 | 46.271
13 | 1.709 | 0.03853 | -0.094 | 44.361
13.5 | 1.729 | 0.04091 | -0.094 | 42.278
14 | 1.745 | 0.04324 | -0.095 | 40.362
14.5 | 1.758 | 0.04587 | -0.095 | 38.336
15 | 1.767 | 0.04848 | -0.095 | 36.455
15.5 | 1.773 | 0.05146 | -0.096 | 34.454
16 | 1.775 | 0.0547 | -0.096 | 32.439
16.5 | 1.772 | 0.05797 | -0.096 | 30.578
17 | 1.767 | 0.06156 | -0.096 | 28.706
17.5 | 1.758 | 0.06579 | -0.097 | 26.716
18 | 1.746 | 0.06985 | -0.097 | 24.989
18.5 | 1.73 | 0.07464 | -0.097 | 23.179
19 | 1.713 | 0.07856 | -0.097 | 21.809
19.5 | 1.693 | 0.08372 | -0.097 | 20.217
20 | 1.669 | 0.08933 | -0.097 | 18.685

## 36. Re 750k Mach 0.10 (2)
BIGFOIL.COM POLAR EXPORT
NACA63(4)-421
NACA63(4)-421 |  |  |  | Cl Max: | 1.3602 | at alpha= | 19 | deg
XFOIL ncrit=9 |  |  |  | L/D Max: | 109.128 | at alpha= | 7.5 | deg
Re: | 750000 |  |  | Cd Min: | 0.12075 | at alpha= | 20 | deg
Mach: | 0.1 |  |  | Cl=0 at alpha= | -2.8586 | deg
|  |  |  | @ Cl=0.1, Cd= | 0.0084278
|  |  |  | @ Cl=0.4, Cd= | 0.0085865
|  |  |  | @ Cl=0.6, Cd= | 0.0088312
alpha (deg) | Cl | Cd | Cm | Cl/Cd
-20 | -1.0017 | 0.0963 | -0.0542 | -10.4019
-19.5 | -1.0066 | 0.08904 | -0.0573 | -11.305
-19 | -1.0062 | 0.08258 | -0.06 | -12.1845
-18.5 | -1.0007 | 0.07684 | -0.0622 | -13.0232
-18 | -1.0036 | 0.07041 | -0.0644 | -14.2537
-17.5 | -0.9961 | 0.06525 | -0.0661 | -15.2659
-17 | -0.983 | 0.06077 | -0.0674 | -16.1757
-16.5 | -0.9799 | 0.05555 | -0.0687 | -17.64
-16 | -0.9676 | 0.05132 | -0.0696 | -18.8542
-15.5 | -0.9512 | 0.04764 | -0.0702 | -19.9664
-15 | -0.9427 | 0.04339 | -0.0707 | -21.7262
-14.5 | -0.9291 | 0.03974 | -0.0709 | -23.3795
-14 | -0.853 | 0.03567 | -0.0829 | -23.9137
-13.5 | -0.7955 | 0.03191 | -0.0917 | -24.9295
-13 | -0.776 | 0.02969 | -0.0904 | -26.1367
-12.5 | -0.7679 | 0.02684 | -0.0884 | -28.6103
-12 | -0.7492 | 0.0247 | -0.0866 | -30.332
-11.5 | -0.7342 | 0.0224 | -0.0844 | -32.7768
-11 | -0.7161 | 0.02039 | -0.0821 | -35.1202
-10.5 | -0.6991 | 0.01846 | -0.0794 | -37.8711
-10 | -0.6837 | 0.01656 | -0.0762 | -41.2862
-9.5 | -0.6706 | 0.01488 | -0.072 | -45.0672
-9 | -0.657 | 0.01362 | -0.0673 | -48.2379
-8 | -0.5806 | 0.01161 | -0.064 | -50.0086
-7.5 | -0.5361 | 0.01053 | -0.0633 | -50.9117
-7 | -0.4869 | 0.00962 | -0.0632 | -50.6133
-6.5 | -0.4324 | 0.00904 | -0.0636 | -47.8319
-6 | -0.3747 | 0.00879 | -0.0642 | -42.628
-5.5 | -0.3158 | 0.00861 | -0.0649 | -36.6783
-5 | -0.2567 | 0.00853 | -0.0656 | -30.0938
-4.5 | -0.1968 | 0.00846 | -0.0664 | -23.2624
-4 | -0.137 | 0.00847 | -0.0672 | -16.1747
-3.5 | -0.077 | 0.00838 | -0.0681 | -9.1885
-3 | -0.017 | 0.00847 | -0.0689 | -2.0071
-2.5 | 0.0431 | 0.00839 | -0.0697 | 5.1371
-2 | 0.1033 | 0.00843 | -0.0706 | 12.2539
-1.5 | 0.163 | 0.0084 | -0.0714 | 19.4048
-1 | 0.2232 | 0.00843 | -0.0723 | 26.4769
-0.5 | 0.2827 | 0.00848 | -0.073 | 33.3373
0 | 0.3428 | 0.00849 | -0.0739 | 40.3769
0.5 | 0.4021 | 0.00859 | -0.0747 | 46.8102
1 | 0.4616 | 0.00861 | -0.0755 | 53.6121
1.5 | 0.521 | 0.00872 | -0.0762 | 59.7477
2 | 0.5796 | 0.0088 | -0.0769 | 65.8636
2.5 | 0.6384 | 0.00889 | -0.0775 | 71.811
3 | 0.6965 | 0.00904 | -0.0781 | 77.0465
3.5 | 0.7548 | 0.00914 | -0.0787 | 82.5821
4 | 0.8119 | 0.00936 | -0.0791 | 86.7415
4.5 | 0.8695 | 0.00945 | -0.0796 | 92.0106
5.5 | 0.9808 | 0.00981 | -0.0799 | 99.9796
6.5 | 1.0882 | 0.01031 | -0.0796 | 105.548
7.5 | 1.1895 | 0.0109 | -0.0783 | 109.1284
8 | 1.2336 | 0.01137 | -0.0766 | 108.496
8.5 | 1.2723 | 0.01189 | -0.074 | 107.0059
9 | 1.2996 | 0.01255 | -0.0694 | 103.5538
9.5 | 1.3113 | 0.01391 | -0.0631 | 94.2703
10 | 1.3171 | 0.0158 | -0.057 | 83.3608
10.5 | 1.3202 | 0.01825 | -0.0515 | 72.3397
11 | 1.3194 | 0.02131 | -0.0465 | 61.9146
12 | 1.3192 | 0.02836 | -0.0389 | 46.5162
12.5 | 1.3203 | 0.03222 | -0.036 | 40.9777
13 | 1.3221 | 0.03627 | -0.0337 | 36.4516
13.5 | 1.3179 | 0.04071 | -0.0309 | 32.3729
14 | 1.3219 | 0.04553 | -0.0305 | 29.0336
14.5 | 1.3236 | 0.05084 | -0.0302 | 26.0346
15 | 1.3277 | 0.05616 | -0.0302 | 23.6414
15.5 | 1.3318 | 0.06168 | -0.0306 | 21.5921
16 | 1.337 | 0.06732 | -0.0313 | 19.8604
16.5 | 1.3416 | 0.07321 | -0.0323 | 18.3254
17 | 1.3455 | 0.07941 | -0.0336 | 16.9437
17.5 | 1.351 | 0.08554 | -0.0352 | 15.7938
18 | 1.3539 | 0.09221 | -0.0372 | 14.6828
18.5 | 1.3555 | 0.09918 | -0.0395 | 13.6671
19 | 1.3602 | 0.10583 | -0.0419 | 12.8527
19.5 | 1.3589 | 0.11345 | -0.0449 | 11.978
20 | 1.3602 | 0.12075 | -0.048 | 11.2646

## 37. Re 750k Mach 0.25 (1)
BIGFOIL.COM POLAR EXPORT
NACA63(4)-421
NACA63(4)-421 |  |  |  | Cl Max: | 1.701 | at alpha= | 14 | deg
JavaFoil+Calcfoil stall+Eppler ext transition |  |  |  | L/D Max: | 107.549 | at alpha= | 7.5 | deg
Re: | 750000 |  |  | Cd Min: | 0.00796 | at alpha= | -1.5 | deg
Mach: | 0.25 |  |  | Cl=0 at alpha= | -3.2923 | deg
|  |  |  | @ Cl=0.1, Cd= | 0.0083128
|  |  |  | @ Cl=0.4, Cd= | 0.0079897
|  |  |  | @ Cl=0.6, Cd= | 0.0083097
alpha (deg) | Cl | Cd | Cm | Cl/Cd
-20 | -0.984 | 0.16889 | -0.025 | -5.827
-19.5 | -1.019 | 0.15686 | -0.026 | -6.494
-19 | -1.049 | 0.14508 | -0.028 | -7.231
-18.5 | -1.08 | 0.12979 | -0.031 | -8.321
-18 | -1.129 | 0.1012 | -0.035 | -11.157
-17.5 | -1.166 | 0.08173 | -0.038 | -14.26
-17 | -1.185 | 0.07064 | -0.04 | -16.769
-16.5 | -1.194 | 0.06259 | -0.042 | -19.073
-16 | -1.195 | 0.0565 | -0.043 | -21.143
-15.5 | -1.188 | 0.05134 | -0.044 | -23.132
-15 | -1.169 | 0.04695 | -0.046 | -24.911
-14.5 | -1.147 | 0.04317 | -0.047 | -26.568
-14 | -1.12 | 0.03965 | -0.048 | -28.257
-13.5 | -1.09 | 0.03668 | -0.049 | -29.714
-13 | -1.056 | 0.03393 | -0.05 | -31.123
-12.5 | -1.019 | 0.03147 | -0.052 | -32.366
-12 | -0.978 | 0.02977 | -0.053 | -32.863
-11.5 | -0.936 | 0.02773 | -0.054 | -33.74
-11 | -0.89 | 0.02603 | -0.055 | -34.179
-10.5 | -0.843 | 0.02262 | -0.056 | -37.27
-10 | -0.793 | 0.02116 | -0.058 | -37.467
-9.5 | -0.741 | 0.02065 | -0.059 | -35.873
-9 | -0.687 | 0.01942 | -0.06 | -35.376
-8.5 | -0.633 | 0.01672 | -0.061 | -37.84
-8 | -0.577 | 0.01543 | -0.062 | -37.415
-7.5 | -0.524 | 0.01158 | -0.064 | -45.249
-7 | -0.465 | 0.01055 | -0.066 | -44.083
-6.5 | -0.405 | 0.00981 | -0.067 | -41.251
-6 | -0.343 | 0.00936 | -0.068 | -36.665
-5.5 | -0.281 | 0.00871 | -0.069 | -32.254
-5 | -0.218 | 0.00848 | -0.07 | -25.731
-4.5 | -0.155 | 0.00826 | -0.072 | -18.744
-4 | -0.091 | 0.00809 | -0.073 | -11.249
-3.5 | -0.027 | 0.00844 | -0.074 | -3.169
-3 | 0.038 | 0.00837 | -0.075 | 4.533
-2.5 | 0.103 | 0.00831 | -0.076 | 12.379
-2 | 0.168 | 0.00832 | -0.077 | 20.191
-1.5 | 0.233 | 0.00796 | -0.078 | 29.307
-1 | 0.298 | 0.008 | -0.079 | 37.297
-0.5 | 0.364 | 0.008 | -0.081 | 45.483
0 | 0.434 | 0.00798 | -0.082 | 54.417
0.5 | 0.5 | 0.00802 | -0.083 | 62.331
1 | 0.566 | 0.0082 | -0.084 | 68.994
1.5 | 0.628 | 0.0084 | -0.085 | 74.813
2 | 0.693 | 0.00865 | -0.086 | 80.144
2.5 | 0.758 | 0.00933 | -0.087 | 81.288
3 | 0.823 | 0.00939 | -0.087 | 87.634
3.5 | 0.888 | 0.00963 | -0.088 | 92.232
4 | 0.952 | 0.0098 | -0.089 | 97.132
4.5 | 1.003 | 0.01014 | -0.089 | 98.948
5 | 1.063 | 0.01046 | -0.09 | 101.59
5.5 | 1.121 | 0.01074 | -0.09 | 104.355
6 | 1.18 | 0.01109 | -0.091 | 106.347
6.5 | 1.237 | 0.01162 | -0.092 | 106.444
7 | 1.293 | 0.01205 | -0.092 | 107.276
7.5 | 1.346 | 0.01252 | -0.093 | 107.549
8 | 1.396 | 0.01353 | -0.093 | 103.163
8.5 | 1.418 | 0.02541 | -0.092 | 55.78
9 | 1.462 | 0.02682 | -0.092 | 54.516
9.5 | 1.505 | 0.02829 | -0.093 | 53.189
10 | 1.543 | 0.02989 | -0.093 | 51.626
10.5 | 1.579 | 0.03171 | -0.094 | 49.785
11 | 1.61 | 0.03356 | -0.094 | 47.967
11.5 | 1.637 | 0.03568 | -0.095 | 45.893
12 | 1.66 | 0.03792 | -0.095 | 43.776
12.5 | 1.678 | 0.04021 | -0.096 | 41.731
13 | 1.691 | 0.04285 | -0.096 | 39.468
13.5 | 1.699 | 0.0455 | -0.096 | 37.327
14 | 1.701 | 0.04856 | -0.097 | 35.026
14.5 | 1.697 | 0.05174 | -0.097 | 32.806
15 | 1.688 | 0.05504 | -0.097 | 30.675
15.5 | 1.673 | 0.05884 | -0.097 | 28.43
16 | 1.652 | 0.06298 | -0.097 | 26.231
16.5 | 1.625 | 0.06731 | -0.098 | 24.14
17 | 1.592 | 0.07217 | -0.098 | 22.06
17.5 | 1.553 | 0.07795 | -0.098 | 19.922
18 | 1.509 | 0.08356 | -0.098 | 18.053
18.5 | 1.459 | 0.0906 | -0.097 | 16.102
19 | 1.401 | 0.10038 | -0.096 | 13.956

## 38. Re 750k Mach 0.25 (2)
BIGFOIL.COM POLAR EXPORT
NACA63(4)-421
NACA63(4)-421 |  |  |  | Cl Max: | 1.3166 | at alpha= | 20 | deg
XFOIL ncrit=9 |  |  |  | L/D Max: | 105.451 | at alpha= | 7.5 | deg
Re: | 750000 |  |  | Cd Min: | 0.13899 | at alpha= | 20 | deg
Mach: | 0.25 |  |  | Cl=0 at alpha= | -2.836 | deg
|  |  |  | @ Cl=0.1, Cd= | 0.0085976
|  |  |  | @ Cl=0.4, Cd= | 0.0087586
|  |  |  | @ Cl=0.6, Cd= | 0.009028
alpha (deg) | Cl | Cd | Cm | Cl/Cd
-20 | -0.9102 | 0.11641 | -0.0508 | -7.8189
-19.5 | -0.9198 | 0.10774 | -0.0551 | -8.5372
-19 | -0.9279 | 0.09959 | -0.0588 | -9.3172
-18.5 | -0.9326 | 0.09202 | -0.0622 | -10.1348
-18 | -0.9346 | 0.08494 | -0.0651 | -11.0031
-17.5 | -0.9354 | 0.07828 | -0.0675 | -11.9494
-17 | -0.934 | 0.07201 | -0.0697 | -12.9704
-16.5 | -0.9265 | 0.0666 | -0.0714 | -13.9114
-16 | -0.9215 | 0.06118 | -0.0728 | -15.0621
-15.5 | -0.9127 | 0.05628 | -0.0739 | -16.2171
-14.5 | -0.8918 | 0.04744 | -0.0746 | -18.7985
-14 | -0.8038 | 0.04187 | -0.0909 | -19.1975
-13.5 | -0.7634 | 0.03754 | -0.0971 | -20.3356
-13 | -0.7474 | 0.03465 | -0.096 | -21.57
-12.5 | -0.7332 | 0.03171 | -0.0946 | -23.122
-12 | -0.7206 | 0.02883 | -0.093 | -24.9948
-11.5 | -0.703 | 0.02637 | -0.0912 | -26.6591
-11 | -0.6884 | 0.02382 | -0.0891 | -28.9001
-10.5 | -0.6737 | 0.02142 | -0.0866 | -31.4519
-9.5 | -0.6417 | 0.01718 | -0.0806 | -37.3516
-9 | -0.6305 | 0.01518 | -0.0763 | -41.5349
-8.5 | -0.6222 | 0.01366 | -0.0708 | -45.549
-8 | -0.5887 | 0.01254 | -0.0683 | -46.9458
-7 | -0.5027 | 0.01025 | -0.0658 | -49.0439
-6.5 | -0.4502 | 0.00944 | -0.0657 | -47.6907
-6 | -0.3911 | 0.00902 | -0.0661 | -43.3592
-5 | -0.2686 | 0.00874 | -0.0674 | -30.7323
-4.5 | -0.2071 | 0.0087 | -0.068 | -23.8046
-4 | -0.1449 | 0.00861 | -0.0688 | -16.8293
-3.5 | -0.0827 | 0.00859 | -0.0696 | -9.6275
-3 | -0.0204 | 0.0086 | -0.0704 | -2.3721
-2.5 | 0.0418 | 0.00856 | -0.0712 | 4.8832
-2 | 0.1037 | 0.0086 | -0.072 | 12.0581
-1.5 | 0.1661 | 0.00857 | -0.0729 | 19.3816
-0.5 | 0.2902 | 0.00868 | -0.0746 | 33.4332
0 | 0.3515 | 0.00868 | -0.0753 | 40.4954
0.5 | 0.4132 | 0.00878 | -0.0761 | 47.0615
1 | 0.4746 | 0.00881 | -0.0769 | 53.8706
1.5 | 0.5355 | 0.00896 | -0.0775 | 59.7656
2 | 0.5968 | 0.00902 | -0.0782 | 66.1641
2.5 | 0.6566 | 0.00917 | -0.0787 | 71.6031
3 | 0.7175 | 0.00928 | -0.0793 | 77.3168
3.5 | 0.7765 | 0.00947 | -0.0796 | 81.9958
4 | 0.8366 | 0.00961 | -0.0801 | 87.0552
4.5 | 0.895 | 0.00979 | -0.0802 | 91.4198
5 | 0.9533 | 0.00997 | -0.0803 | 95.6169
5.5 | 1.0089 | 0.01022 | -0.08 | 98.7182
6 | 1.0654 | 0.01043 | -0.0797 | 102.1477
6.5 | 1.1192 | 0.01072 | -0.079 | 104.403
7 | 1.1692 | 0.0111 | -0.0776 | 105.3333
7.5 | 1.2148 | 0.01152 | -0.0755 | 105.4514
8 | 1.2518 | 0.01199 | -0.0719 | 104.4037
8.5 | 1.2817 | 0.01269 | -0.0674 | 101.0008
9 | 1.2991 | 0.01398 | -0.0616 | 92.9256
9.5 | 1.3033 | 0.01609 | -0.0552 | 81.0006
10 | 1.3047 | 0.01882 | -0.0495 | 69.3252
11 | 1.2966 | 0.02617 | -0.04 | 49.5453
11.5 | 1.2919 | 0.03044 | -0.0364 | 42.4409
12 | 1.2913 | 0.03484 | -0.0337 | 37.0637
12.5 | 1.2904 | 0.03958 | -0.0316 | 32.6023
13 | 1.2916 | 0.04444 | -0.0301 | 29.0639
13.5 | 1.2884 | 0.04981 | -0.0286 | 25.8663
14 | 1.2875 | 0.05507 | -0.0278 | 23.3793
14.5 | 1.2881 | 0.06118 | -0.0282 | 21.0543
15 | 1.2916 | 0.06724 | -0.0289 | 19.2088
15.5 | 1.2955 | 0.07346 | -0.0299 | 17.6354
16 | 1.2985 | 0.08005 | -0.0313 | 16.2211
16.5 | 1.3027 | 0.08666 | -0.0329 | 15.0323
17 | 1.306 | 0.09361 | -0.0349 | 13.9515
17.5 | 1.3091 | 0.10072 | -0.0373 | 12.9974
18 | 1.3091 | 0.1084 | -0.0401 | 12.0766
18.5 | 1.3138 | 0.11556 | -0.0429 | 11.369
19 | 1.3105 | 0.1239 | -0.0466 | 10.5771
19.5 | 1.3154 | 0.13117 | -0.05 | 10.0282
20 | 1.3166 | 0.13899 | -0.054 | 9.4726

## 39. Re 750k Mach 0.50 (1)
BIGFOIL.COM POLAR EXPORT
NACA63(4)-421
NACA63(4)-421 |  |  |  | Cl Max: | 1.531 | at alpha= | 9.5 | deg
JavaFoil+Calcfoil stall+Eppler ext transition |  |  |  | L/D Max: | 93.563 | at alpha= | 6.5 | deg
Re: | 750000 |  |  | Cd Min: | 0.00879 | at alpha= | 0 | deg
Mach: | 0.5 |  |  | Cl=0 at alpha= | -3.2958 | deg
|  |  |  | @ Cl=0.1, Cd= | 0.0092944
|  |  |  | @ Cl=0.4, Cd= | 0.00885
|  |  |  | @ Cl=0.6, Cd= | 0.009184
alpha (deg) | Cl | Cd | Cm | Cl/Cd
-20 | -0.972 | 0.21487 | -0.027 | -4.522
-19.5 | -0.943 | 0.21017 | -0.027 | -4.487
-19 | -0.915 | 0.20284 | -0.028 | -4.509
-18.5 | -0.886 | 0.20047 | -0.029 | -4.42
-18 | -0.859 | 0.1895 | -0.03 | -4.534
-17.5 | -0.828 | 0.18031 | -0.029 | -4.591
-17 | -0.798 | 0.17206 | -0.029 | -4.635
-16.5 | -0.769 | 0.16781 | -0.029 | -4.58
-16 | -0.739 | 0.16276 | -0.029 | -4.543
-15.5 | -0.711 | 0.15873 | -0.03 | -4.48
-15 | -0.684 | 0.15152 | -0.031 | -4.511
-14.5 | -0.651 | 0.14414 | -0.028 | -4.519
-14 | -0.622 | 0.13752 | -0.028 | -4.524
-13.5 | -0.593 | 0.13491 | -0.028 | -4.399
-13 | -0.565 | 0.12663 | -0.029 | -4.46
-12.5 | -0.547 | 0.09067 | -0.04 | -6.028
-12 | -0.741 | 0.04887 | -0.056 | -15.166
-11.5 | -0.855 | 0.043 | -0.058 | -19.886
-11 | -0.87 | 0.03795 | -0.06 | -22.939
-10.5 | -0.856 | 0.03395 | -0.061 | -25.213
-10 | -0.825 | 0.03069 | -0.063 | -26.895
-9.5 | -0.784 | 0.02728 | -0.064 | -28.749
-9 | -0.737 | 0.02415 | -0.066 | -30.524
-8.5 | -0.683 | 0.02321 | -0.067 | -29.449
-8 | -0.627 | 0.01986 | -0.068 | -31.562
-7.5 | -0.567 | 0.01779 | -0.07 | -31.868
-7 | -0.505 | 0.01482 | -0.072 | -34.09
-6.5 | -0.443 | 0.01241 | -0.073 | -35.718
-6 | -0.377 | 0.01142 | -0.075 | -32.995
-5.5 | -0.309 | 0.01066 | -0.076 | -29.007
-5 | -0.24 | 0.01031 | -0.078 | -23.298
-4.5 | -0.171 | 0.01003 | -0.079 | -17.011
-4 | -0.1 | 0.00933 | -0.08 | -10.745
-3.5 | -0.029 | 0.0091 | -0.081 | -3.239
-3 | 0.042 | 0.00894 | -0.083 | 4.686
-2.5 | 0.114 | 0.00938 | -0.084 | 12.119
-2 | 0.186 | 0.0093 | -0.085 | 19.981
-1.5 | 0.258 | 0.00922 | -0.087 | 27.989
-1 | 0.331 | 0.00885 | -0.088 | 37.397
-0.5 | 0.404 | 0.00885 | -0.089 | 45.622
0 | 0.486 | 0.00879 | -0.091 | 55.263
0.5 | 0.559 | 0.00904 | -0.092 | 61.89
1 | 0.633 | 0.0093 | -0.093 | 68.065
1.5 | 0.692 | 0.01015 | -0.093 | 68.124
2 | 0.76 | 0.01044 | -0.094 | 72.87
2.5 | 0.829 | 0.01075 | -0.094 | 77.087
3 | 0.897 | 0.01107 | -0.095 | 81.04
3.5 | 0.966 | 0.01141 | -0.096 | 84.59
4 | 1.033 | 0.01182 | -0.097 | 87.378
4.5 | 1.1 | 0.01215 | -0.098 | 90.511
5 | 1.165 | 0.01265 | -0.099 | 92.133
5.5 | 1.23 | 0.01321 | -0.099 | 93.053
6 | 1.292 | 0.01382 | -0.1 | 93.469
6.5 | 1.352 | 0.01445 | -0.101 | 93.563
7 | 1.406 | 0.01589 | -0.101 | 88.473
7.5 | 1.455 | 0.01797 | -0.102 | 80.939
8 | 1.474 | 0.03268 | -0.1 | 45.097
8.5 | 1.507 | 0.03486 | -0.101 | 43.231
9 | 1.528 | 0.03791 | -0.101 | 40.316
9.5 | 1.531 | 0.04138 | -0.102 | 37.012
10 | 1.299 | 0.06344 | -0.038 | 20.479
10.5 | 1.418 | 0.04916 | -0.102 | 28.842
11 | 0.945 | 0.05368 | -0.102 | 17.598
11.5 | 0.971 | 0.0607 | -0.102 | 15.997
12 | 0.879 | 0.10966 | -0.049 | 8.016
12.5 | 0.908 | 0.11705 | -0.052 | 7.754
13 | 0.942 | 0.12843 | -0.063 | 7.333
13.5 | 0.967 | 0.13951 | -0.06 | 6.932
14 | 0.995 | 0.1536 | -0.06 | 6.475
14.5 | 1.024 | 0.15861 | -0.063 | 6.457

## 40. Re 750k Mach 0.50 (2)
BIGFOIL.COM POLAR EXPORT
NACA63(4)-421
NACA63(4)-421 |  |  |  | Cl Max: | 1.2672 | at alpha= | 8 | deg
XFOIL ncrit=9 |  |  |  | L/D Max: | 89.0122 | at alpha= | 5.5 | deg
Re: | 750000 |  |  | Cd Min: | 0.21556 | at alpha= | -20 | deg
Mach: | 0.5 |  |  | Cl=0 at alpha= | -2.7251 | deg
|  |  |  | @ Cl=0.1, Cd= | 0.0094689
|  |  |  | @ Cl=0.4, Cd= | 0.0096697
|  |  |  | @ Cl=0.6, Cd= | 0.010032
alpha (deg) | Cl | Cd | Cm | Cl/Cd
-20 | -0.5332 | 0.21556 | -0.0102 | -2.4736
-19.5 | -0.5191 | 0.20612 | -0.0157 | -2.5184
-19 | -0.5031 | 0.19759 | -0.0207 | -2.5462
-18.5 | -0.5025 | 0.18502 | -0.0274 | -2.7159
-18 | -0.5116 | 0.17111 | -0.0349 | -2.9899
-17.5 | -0.5048 | 0.16185 | -0.0403 | -3.1189
-17 | -0.5828 | 0.13807 | -0.0543 | -4.221
-16.5 | -0.6088 | 0.12517 | -0.0621 | -4.8638
-15.5 | -0.6534 | 0.09658 | -0.0856 | -6.7654
-15 | -0.6377 | 0.08324 | -0.1025 | -7.661
-14.5 | -0.6426 | 0.07473 | -0.1075 | -8.599
-14 | -0.6426 | 0.06805 | -0.1098 | -9.4431
-13.5 | -0.6376 | 0.06212 | -0.1112 | -10.264
-13 | -0.6308 | 0.05672 | -0.1121 | -11.1213
-12.5 | -0.617 | 0.05211 | -0.1123 | -11.8403
-12 | -0.6043 | 0.04763 | -0.1122 | -12.6874
-11.5 | -0.5876 | 0.04362 | -0.1117 | -13.4709
-11 | -0.5742 | 0.03968 | -0.1107 | -14.4708
-10.5 | -0.559 | 0.03596 | -0.1095 | -15.5451
-10 | -0.5455 | 0.0324 | -0.1078 | -16.8364
-9.5 | -0.5315 | 0.02913 | -0.1057 | -18.2458
-9 | -0.5213 | 0.02587 | -0.103 | -20.1508
-8 | -0.5034 | 0.01988 | -0.096 | -25.3219
-7.5 | -0.4969 | 0.01712 | -0.0914 | -29.0245
-7 | -0.4951 | 0.01447 | -0.0856 | -34.2156
-6 | -0.4544 | 0.01087 | -0.0763 | -41.8031
-5.5 | -0.3954 | 0.01006 | -0.0753 | -39.3042
-5 | -0.326 | 0.00973 | -0.0753 | -33.5046
-4.5 | -0.2554 | 0.00961 | -0.0754 | -26.5765
-4 | -0.1832 | 0.0095 | -0.0758 | -19.2842
-3.5 | -0.1114 | 0.0095 | -0.0762 | -11.7263
-3 | -0.0392 | 0.00946 | -0.0769 | -4.1438
-2.5 | 0.0321 | 0.00945 | -0.0774 | 3.3968
-2 | 0.1038 | 0.00947 | -0.0781 | 10.9609
-1.5 | 0.1746 | 0.00943 | -0.0788 | 18.5154
-1 | 0.2455 | 0.00951 | -0.0795 | 25.8149
-0.5 | 0.3163 | 0.00954 | -0.0802 | 33.1551
0 | 0.3861 | 0.00965 | -0.0807 | 40.0104
0.5 | 0.4566 | 0.00975 | -0.0813 | 46.8308
1 | 0.5253 | 0.00988 | -0.0816 | 53.168
1.5 | 0.5949 | 0.01002 | -0.082 | 59.3713
2 | 0.6629 | 0.01018 | -0.0821 | 65.1179
2.5 | 0.7306 | 0.01038 | -0.0821 | 70.3854
3 | 0.7977 | 0.01062 | -0.0819 | 75.113
3.5 | 0.8632 | 0.01089 | -0.0813 | 79.2654
4 | 0.9276 | 0.01117 | -0.0804 | 83.0439
4.5 | 0.9894 | 0.01152 | -0.079 | 85.8854
5 | 1.0472 | 0.01186 | -0.0767 | 88.2968
5.5 | 1.0904 | 0.01225 | -0.072 | 89.0122
6 | 1.1345 | 0.01289 | -0.0677 | 88.014
6.5 | 1.1761 | 0.0137 | -0.0634 | 85.8467
7 | 1.2125 | 0.01484 | -0.0589 | 81.7049
7.5 | 1.2447 | 0.01632 | -0.0543 | 76.2684
8 | 1.2672 | 0.01848 | -0.0494 | 68.5714
9 | 1.258 | 0.02652 | -0.0384 | 47.4359
9.5 | 1.245 | 0.0317 | -0.0339 | 39.2744
10.5 | 1.2145 | 0.0441 | -0.0282 | 27.5397
11.5 | 1.1994 | 0.05726 | -0.0261 | 20.9466
12 | 1.196 | 0.06413 | -0.0261 | 18.6496
12.5 | 1.1928 | 0.07139 | -0.0267 | 16.7082
13 | 1.1919 | 0.07877 | -0.0278 | 15.1314

## 41. Re 1M Mach 0.00 (1)
BIGFOIL.COM POLAR EXPORT
NACA63(4)-421
NACA63(4)-421 |  |  |  | Cl Max: | 1.794 | at alpha= | 16.5 | deg
JavaFoil+Calcfoil stall+Eppler ext transition |  |  |  | L/D Max: | 124.346 | at alpha= | 7 | deg
Re: | 1000000 |  |  | Cd Min: | 0.00725 | at alpha= | -1.5 | deg
Mach: | 0 |  |  | Cl=0 at alpha= | -3.2936 | deg
|  |  |  | @ Cl=0.1, Cd= | 0.0075
|  |  |  | @ Cl=0.4, Cd= | 0.0072854
|  |  |  | @ Cl=0.6, Cd= | 0.0077049
alpha (deg) | Cl | Cd | Cm | Cl/Cd
-20 | -1.296 | 0.08708 | -0.034 | -14.883
-19.5 | -1.306 | 0.07785 | -0.035 | -16.774
-19 | -1.308 | 0.07138 | -0.036 | -18.326
-18.5 | -1.309 | 0.06509 | -0.037 | -20.107
-18 | -1.304 | 0.06061 | -0.039 | -21.514
-17.5 | -1.298 | 0.05492 | -0.04 | -23.637
-17 | -1.285 | 0.05159 | -0.041 | -24.91
-16.5 | -1.271 | 0.04762 | -0.042 | -26.679
-16 | -1.252 | 0.04422 | -0.043 | -28.306
-15.5 | -1.229 | 0.04076 | -0.044 | -30.15
-15 | -1.199 | 0.03814 | -0.045 | -31.428
-14.5 | -1.166 | 0.03601 | -0.046 | -32.392
-14 | -1.131 | 0.03315 | -0.047 | -34.132
-13.5 | -1.094 | 0.03083 | -0.048 | -35.495
-13 | -1.055 | 0.0288 | -0.049 | -36.624
-12.5 | -1.013 | 0.02678 | -0.051 | -37.837
-12 | -0.97 | 0.02557 | -0.052 | -37.922
-11.5 | -0.924 | 0.02396 | -0.053 | -38.564
-11 | -0.876 | 0.02265 | -0.054 | -38.698
-10.5 | -0.829 | 0.01973 | -0.055 | -42.002
-10 | -0.778 | 0.01852 | -0.056 | -41.989
-9.5 | -0.726 | 0.01812 | -0.057 | -40.047
-9 | -0.673 | 0.01579 | -0.058 | -42.614
-8.5 | -0.618 | 0.01552 | -0.06 | -39.835
-8 | -0.565 | 0.01275 | -0.061 | -44.342
-7.5 | -0.512 | 0.01018 | -0.063 | -50.268
-7 | -0.454 | 0.00933 | -0.064 | -48.627
-6.5 | -0.395 | 0.0087 | -0.065 | -45.439
-6 | -0.335 | 0.0082 | -0.067 | -40.897
-5.5 | -0.275 | 0.00765 | -0.068 | -35.87
-5 | -0.213 | 0.0075 | -0.069 | -28.396
-4.5 | -0.151 | 0.00737 | -0.07 | -20.495
-4 | -0.089 | 0.00768 | -0.071 | -11.543
-3.5 | -0.026 | 0.00761 | -0.072 | -3.419
-3 | 0.037 | 0.00756 | -0.073 | 4.884
-2.5 | 0.1 | 0.0075 | -0.074 | 13.341
-2 | 0.163 | 0.00749 | -0.075 | 21.823
-1.5 | 0.227 | 0.00725 | -0.076 | 31.298
-1 | 0.29 | 0.0073 | -0.077 | 39.726
-0.5 | 0.353 | 0.00732 | -0.078 | 48.274
0 | 0.421 | 0.00727 | -0.079 | 57.832
0.5 | 0.484 | 0.00739 | -0.08 | 65.568
1 | 0.548 | 0.00756 | -0.081 | 72.512
1.5 | 0.609 | 0.00773 | -0.082 | 78.784
2 | 0.672 | 0.0079 | -0.083 | 85.049
2.5 | 0.735 | 0.00848 | -0.084 | 86.619
3 | 0.797 | 0.0086 | -0.085 | 92.754
3.5 | 0.86 | 0.00871 | -0.086 | 98.757
4 | 0.923 | 0.00881 | -0.087 | 104.712
4.5 | 0.985 | 0.00902 | -0.087 | 109.205
5 | 1.047 | 0.00917 | -0.088 | 114.08
5.5 | 1.108 | 0.00941 | -0.089 | 117.768
6 | 1.156 | 0.00979 | -0.089 | 118.159
6.5 | 1.212 | 0.0101 | -0.09 | 119.957
7 | 1.266 | 0.01018 | -0.09 | 124.346
7.5 | 1.318 | 0.01062 | -0.091 | 124.075
8 | 1.366 | 0.01191 | -0.091 | 114.73
8.5 | 1.413 | 0.01298 | -0.092 | 108.859
9 | 1.434 | 0.02341 | -0.09 | 61.28
9.5 | 1.479 | 0.02456 | -0.091 | 60.217
10 | 1.52 | 0.02556 | -0.091 | 59.485
10.5 | 1.56 | 0.02698 | -0.092 | 57.806
11 | 1.597 | 0.02874 | -0.092 | 55.551
11.5 | 1.63 | 0.03036 | -0.093 | 53.706
12 | 1.661 | 0.03207 | -0.093 | 51.815
12.5 | 1.69 | 0.03394 | -0.094 | 49.786
13 | 1.714 | 0.0358 | -0.094 | 47.886
13.5 | 1.736 | 0.03793 | -0.094 | 45.761
14 | 1.754 | 0.04038 | -0.095 | 43.432
14.5 | 1.769 | 0.04241 | -0.095 | 41.716
15 | 1.78 | 0.04479 | -0.095 | 39.749
15.5 | 1.789 | 0.04762 | -0.096 | 37.556
16 | 1.793 | 0.05018 | -0.096 | 35.729
16.5 | 1.794 | 0.0535 | -0.096 | 33.542
17 | 1.792 | 0.05677 | -0.096 | 31.572
17.5 | 1.786 | 0.06046 | -0.097 | 29.547
18 | 1.779 | 0.06365 | -0.097 | 27.952
18.5 | 1.767 | 0.06806 | -0.097 | 25.971
19 | 1.755 | 0.07202 | -0.097 | 24.364
19.5 | 1.738 | 0.0762 | -0.097 | 22.811
20 | 1.718 | 0.08208 | -0.097 | 20.935

## 42. Re 1M Mach 0.00 (2)
BIGFOIL.COM POLAR EXPORT
NACA63(4)-421
NACA63(4)-421 |  |  |  | Cl Max: | 1.4131 | at alpha= | 19.5 | deg
XFOIL ncrit=9 |  |  |  | L/D Max: | 119.231 | at alpha= | 7.5 | deg
Re: | 1000000 |  |  | Cd Min: | 0.11144 | at alpha= | 20 | deg
Mach: | 0 |  |  | Cl=0 at alpha= | -2.8786 | deg
|  |  |  | @ Cl=0.1, Cd= | 0.0075055
|  |  |  | @ Cl=0.4, Cd= | 0.0076422
|  |  |  | @ Cl=0.6, Cd= | 0.0079355
alpha (deg) | Cl | Cd | Cm | Cl/Cd
-20 | -1.0813 | 0.08588 | -0.0553 | -12.5908
-19.5 | -1.0791 | 0.07983 | -0.0577 | -13.5175
-19 | -1.0764 | 0.07395 | -0.0598 | -14.5558
-18.5 | -1.0778 | 0.06772 | -0.062 | -15.9155
-18 | -1.0692 | 0.06277 | -0.0636 | -17.0336
-17.5 | -1.0559 | 0.05847 | -0.0649 | -18.0588
-17 | -1.0538 | 0.05308 | -0.0663 | -19.8531
-16.5 | -1.0401 | 0.04906 | -0.0672 | -21.2006
-16 | -1.0211 | 0.04566 | -0.0679 | -22.3631
-15.5 | -1.0123 | 0.04142 | -0.0684 | -24.4399
-15 | -0.9976 | 0.03789 | -0.0687 | -26.3288
-14.5 | -0.9151 | 0.03425 | -0.0812 | -26.7182
-14 | -0.855 | 0.03053 | -0.0906 | -28.0052
-13.5 | -0.8377 | 0.02831 | -0.089 | -29.5903
-12 | -0.7843 | 0.02187 | -0.0836 | -35.8619
-11.5 | -0.7665 | 0.01984 | -0.0813 | -38.6341
-11 | -0.7449 | 0.01814 | -0.079 | -41.0639
-10 | -0.7073 | 0.0149 | -0.0728 | -47.4698
-9.5 | -0.6971 | 0.01361 | -0.0676 | -51.2197
-9 | -0.6651 | 0.0126 | -0.0652 | -52.7857
-8.5 | -0.6245 | 0.01172 | -0.0638 | -53.285
-8 | -0.5791 | 0.01095 | -0.0631 | -52.8858
-7.5 | -0.5316 | 0.01005 | -0.0627 | -52.8955
-7 | -0.4823 | 0.00916 | -0.0627 | -52.6528
-6.5 | -0.4284 | 0.00843 | -0.0632 | -50.8185
-5.5 | -0.3129 | 0.00783 | -0.0647 | -39.9617
-5 | -0.2541 | 0.00771 | -0.0655 | -32.9572
-4.5 | -0.1942 | 0.00761 | -0.0664 | -25.5191
-4 | -0.1344 | 0.00759 | -0.0672 | -17.7075
-3.5 | -0.0746 | 0.00755 | -0.0681 | -9.8808
-3 | -0.0145 | 0.00751 | -0.069 | -1.9308
-2.5 | 0.0452 | 0.00756 | -0.0699 | 5.9788
-2 | 0.1055 | 0.0075 | -0.0708 | 14.0667
-1.5 | 0.165 | 0.00755 | -0.0717 | 21.8543
-1 | 0.2253 | 0.00755 | -0.0726 | 29.8411
-0.5 | 0.285 | 0.00756 | -0.0735 | 37.6984
0 | 0.3445 | 0.00767 | -0.0743 | 44.9153
0.5 | 0.4043 | 0.00764 | -0.0752 | 52.9188
1 | 0.463 | 0.00778 | -0.076 | 59.5116
1.5 | 0.5229 | 0.00779 | -0.0769 | 67.1245
2 | 0.5811 | 0.00791 | -0.0775 | 73.464
2.5 | 0.6403 | 0.00799 | -0.0783 | 80.1377
3 | 0.6983 | 0.00809 | -0.079 | 86.3164
3.5 | 0.7566 | 0.00824 | -0.0796 | 91.8204
4 | 0.8142 | 0.00835 | -0.0802 | 97.509
4.5 | 0.8713 | 0.00852 | -0.0807 | 102.2653
5 | 0.9267 | 0.00871 | -0.0809 | 106.3949
5.5 | 0.9836 | 0.00886 | -0.0814 | 111.0158
6 | 1.0378 | 0.00911 | -0.0814 | 113.9188
6.5 | 1.092 | 0.00934 | -0.0815 | 116.9165
7 | 1.1445 | 0.00961 | -0.0813 | 119.0947
7.5 | 1.1935 | 0.01001 | -0.0805 | 119.2308
8 | 1.2394 | 0.01046 | -0.0792 | 118.4895
8.5 | 1.2808 | 0.01103 | -0.0772 | 116.1197
9 | 1.3005 | 0.01197 | -0.0715 | 108.6466
9.5 | 1.3118 | 0.01333 | -0.065 | 98.4096
10 | 1.3198 | 0.01508 | -0.059 | 87.5199
10.5 | 1.3241 | 0.01737 | -0.0535 | 76.2291
11 | 1.3272 | 0.02011 | -0.0487 | 65.997
11.5 | 1.3317 | 0.02308 | -0.0448 | 57.6993
12 | 1.3383 | 0.02618 | -0.0415 | 51.1192
12.5 | 1.3423 | 0.02969 | -0.0386 | 45.2105
13 | 1.3441 | 0.03366 | -0.0362 | 39.9317
13.5 | 1.3457 | 0.03786 | -0.0341 | 35.5441
14 | 1.3472 | 0.04192 | -0.0318 | 32.1374
15.5 | 1.3653 | 0.05653 | -0.0314 | 24.1518
16 | 1.3738 | 0.06153 | -0.0318 | 22.3273
16.5 | 1.3818 | 0.06678 | -0.0324 | 20.6918
17 | 1.3875 | 0.07244 | -0.0334 | 19.1538
17.5 | 1.3952 | 0.07805 | -0.0346 | 17.8757
18 | 1.4012 | 0.084 | -0.0361 | 16.681
18.5 | 1.4016 | 0.09087 | -0.0381 | 15.4242
19 | 1.4097 | 0.09681 | -0.0401 | 14.5615
19.5 | 1.4131 | 0.10347 | -0.0425 | 13.6571
20 | 1.4086 | 0.11144 | -0.0455 | 12.64

## 43. Re 1M Mach 0.10 (1)
BIGFOIL.COM POLAR EXPORT
NACA63(4)-421
NACA63(4)-421 |  |  |  | Cl Max: | 1.779 | at alpha= | 16 | deg
JavaFoil+Calcfoil stall+Eppler ext transition |  |  |  | L/D Max: | 122.86 | at alpha= | 7.5 | deg
Re: | 1000000 |  |  | Cd Min: | 0.00726 | at alpha= | -1.5 | deg
Mach: | 0.1 |  |  | Cl=0 at alpha= | -3.2936 | deg
|  |  |  | @ Cl=0.1, Cd= | 0.0075603
|  |  |  | @ Cl=0.4, Cd= | 0.0073535
|  |  |  | @ Cl=0.6, Cd= | 0.0077425
alpha (deg) | Cl | Cd | Cm | Cl/Cd
-20 | -1.265 | 0.09247 | -0.034 | -13.683
-19.5 | -1.28 | 0.08163 | -0.035 | -15.683
-19 | -1.287 | 0.074 | -0.036 | -17.397
-18.5 | -1.291 | 0.0673 | -0.037 | -19.181
-18 | -1.289 | 0.06267 | -0.039 | -20.571
-17.5 | -1.286 | 0.05649 | -0.04 | -22.769
-17 | -1.276 | 0.05281 | -0.041 | -24.165
-16.5 | -1.263 | 0.0489 | -0.042 | -25.837
-16 | -1.246 | 0.0459 | -0.043 | -27.15
-15.5 | -1.226 | 0.04163 | -0.044 | -29.447
-15 | -1.197 | 0.03891 | -0.045 | -30.756
-14.5 | -1.165 | 0.03668 | -0.046 | -31.768
-14 | -1.131 | 0.03372 | -0.047 | -33.545
-13.5 | -1.095 | 0.03136 | -0.049 | -34.919
-13 | -1.056 | 0.02925 | -0.05 | -36.102
-12.5 | -1.015 | 0.02719 | -0.051 | -37.332
-12 | -0.972 | 0.02595 | -0.052 | -37.454
-11.5 | -0.927 | 0.0243 | -0.053 | -38.127
-11 | -0.879 | 0.0229 | -0.054 | -38.391
-10.5 | -0.831 | 0.01998 | -0.055 | -41.606
-10 | -0.781 | 0.01871 | -0.056 | -41.722
-9.5 | -0.728 | 0.0183 | -0.058 | -39.79
-9 | -0.675 | 0.01671 | -0.059 | -40.417
-8.5 | -0.621 | 0.01563 | -0.06 | -39.711
-8 | -0.568 | 0.01292 | -0.061 | -43.935
-7.5 | -0.514 | 0.01032 | -0.063 | -49.771
-7 | -0.456 | 0.00944 | -0.064 | -48.301
-6.5 | -0.397 | 0.00878 | -0.066 | -45.21
-6 | -0.337 | 0.00827 | -0.067 | -40.716
-5.5 | -0.276 | 0.00771 | -0.068 | -35.767
-5 | -0.214 | 0.00755 | -0.069 | -28.353
-4.5 | -0.152 | 0.0074 | -0.07 | -20.493
-4 | -0.089 | 0.00771 | -0.071 | -11.553
-3.5 | -0.026 | 0.00764 | -0.072 | -3.421
-3 | 0.037 | 0.00758 | -0.073 | 4.89
-2.5 | 0.101 | 0.00756 | -0.075 | 13.306
-2 | 0.164 | 0.00752 | -0.076 | 21.843
-1.5 | 0.228 | 0.00726 | -0.077 | 31.382
-1 | 0.291 | 0.00732 | -0.078 | 39.835
-0.5 | 0.355 | 0.00738 | -0.079 | 48.131
0 | 0.423 | 0.00734 | -0.08 | 57.583
0.5 | 0.487 | 0.00746 | -0.08 | 65.257
1 | 0.551 | 0.00763 | -0.081 | 72.213
1.5 | 0.612 | 0.00777 | -0.082 | 78.721
2 | 0.675 | 0.00795 | -0.083 | 84.889
2.5 | 0.738 | 0.00852 | -0.084 | 86.703
3 | 0.801 | 0.00862 | -0.085 | 92.973
3.5 | 0.864 | 0.00869 | -0.086 | 99.491
4 | 0.927 | 0.00888 | -0.087 | 104.385
4.5 | 0.99 | 0.00907 | -0.088 | 109.121
5 | 1.052 | 0.00922 | -0.089 | 114.112
5.5 | 1.113 | 0.00944 | -0.09 | 117.972
6 | 1.161 | 0.00985 | -0.089 | 117.804
6.5 | 1.216 | 0.01018 | -0.09 | 119.486
7 | 1.27 | 0.01053 | -0.09 | 120.595
7.5 | 1.322 | 0.01076 | -0.091 | 122.86
8 | 1.372 | 0.01203 | -0.091 | 113.975
8.5 | 1.419 | 0.01319 | -0.092 | 107.558
9 | 1.439 | 0.02368 | -0.091 | 60.777
9.5 | 1.483 | 0.02486 | -0.091 | 59.664
10 | 1.525 | 0.02592 | -0.092 | 58.832
10.5 | 1.564 | 0.02738 | -0.092 | 57.111
11 | 1.6 | 0.02919 | -0.093 | 54.815
11.5 | 1.633 | 0.03085 | -0.093 | 52.921
12 | 1.663 | 0.03262 | -0.093 | 50.984
12.5 | 1.69 | 0.03446 | -0.094 | 49.037
13 | 1.713 | 0.03652 | -0.094 | 46.91
13.5 | 1.733 | 0.03864 | -0.095 | 44.849
14 | 1.749 | 0.04091 | -0.095 | 42.767
14.5 | 1.763 | 0.04336 | -0.095 | 40.644
15 | 1.771 | 0.04588 | -0.096 | 38.608
15.5 | 1.777 | 0.04861 | -0.096 | 36.555
16 | 1.779 | 0.05146 | -0.096 | 34.565
16.5 | 1.777 | 0.05473 | -0.096 | 32.468
17 | 1.772 | 0.05821 | -0.097 | 30.437
17.5 | 1.763 | 0.06214 | -0.097 | 28.362
18 | 1.751 | 0.06595 | -0.097 | 26.545
18.5 | 1.736 | 0.07038 | -0.097 | 24.659
19 | 1.719 | 0.07395 | -0.097 | 23.242
19.5 | 1.698 | 0.07872 | -0.097 | 21.572
20 | 1.675 | 0.08375 | -0.097 | 20.002

## 44. Re 1M Mach 0.10 (2)
BIGFOIL.COM POLAR EXPORT
NACA63(4)-421
NACA63(4)-421 |  |  |  | Cl Max: | 1.4033 | at alpha= | 19.5 | deg
XFOIL ncrit=9 |  |  |  | L/D Max: | 118.723 | at alpha= | 7.5 | deg
Re: | 1000000 |  |  | Cd Min: | 0.11474 | at alpha= | 20 | deg
Mach: | 0.1 |  |  | Cl=0 at alpha= | -2.8746 | deg
|  |  |  | @ Cl=0.1, Cd= | 0.0075347
|  |  |  | @ Cl=0.4, Cd= | 0.0076711
|  |  |  | @ Cl=0.6, Cd= | 0.0079787
alpha (deg) | Cl | Cd | Cm | Cl/Cd
-20 | -1.0629 | 0.08982 | -0.0549 | -11.8337
-19.5 | -1.0643 | 0.08313 | -0.0577 | -12.8028
-19 | -1.0607 | 0.07726 | -0.0599 | -13.729
-18.5 | -1.064 | 0.07065 | -0.0623 | -15.0602
-18 | -1.0593 | 0.06516 | -0.0641 | -16.2569
-17.5 | -1.0484 | 0.06049 | -0.0655 | -17.3318
-17 | -1.0431 | 0.05535 | -0.0669 | -18.8455
-16.5 | -1.0325 | 0.05089 | -0.068 | -20.2889
-16 | -1.0149 | 0.04727 | -0.0687 | -21.4703
-15.5 | -1.0029 | 0.04322 | -0.0693 | -23.2045
-15 | -0.9912 | 0.03932 | -0.0696 | -25.2085
-14.5 | -0.9085 | 0.03541 | -0.0824 | -25.6566
-14 | -0.8489 | 0.03159 | -0.0918 | -26.8724
-13.5 | -0.8322 | 0.02923 | -0.0903 | -28.4707
-13 | -0.8149 | 0.02695 | -0.0886 | -30.2375
-12.5 | -0.8012 | 0.02448 | -0.0867 | -32.7288
-12 | -0.7801 | 0.02253 | -0.0849 | -34.6249
-11.5 | -0.7619 | 0.02045 | -0.0828 | -37.2567
-10.5 | -0.7204 | 0.01699 | -0.0778 | -42.4014
-10 | -0.7013 | 0.01535 | -0.0746 | -45.6873
-9.5 | -0.6923 | 0.01388 | -0.0694 | -49.8775
-9 | -0.6654 | 0.01282 | -0.0663 | -51.9033
-8.5 | -0.6267 | 0.01187 | -0.0646 | -52.797
-7.5 | -0.5346 | 0.01017 | -0.0633 | -52.5664
-7 | -0.4853 | 0.00927 | -0.0631 | -52.3517
-6.5 | -0.4315 | 0.0085 | -0.0636 | -50.7647
-6 | -0.3749 | 0.0081 | -0.0642 | -46.284
-5.5 | -0.3154 | 0.00788 | -0.065 | -40.0254
-4.5 | -0.196 | 0.00764 | -0.0667 | -25.6545
-4 | -0.1359 | 0.00763 | -0.0675 | -17.8113
-3.5 | -0.0755 | 0.00757 | -0.0684 | -9.9736
-3 | -0.0151 | 0.00754 | -0.0693 | -2.0027
-2.5 | 0.0451 | 0.00758 | -0.0702 | 5.9499
-2 | 0.1057 | 0.00753 | -0.0711 | 14.0372
-1 | 0.2263 | 0.00758 | -0.0729 | 29.8549
-0.5 | 0.2862 | 0.00759 | -0.0738 | 37.7075
0 | 0.3463 | 0.00768 | -0.0746 | 45.0911
0.5 | 0.4064 | 0.00767 | -0.0755 | 52.9857
1 | 0.4655 | 0.0078 | -0.0762 | 59.6795
1.5 | 0.5257 | 0.00782 | -0.0771 | 67.2251
2 | 0.584 | 0.00796 | -0.0777 | 73.3668
2.5 | 0.6439 | 0.00803 | -0.0786 | 80.1868
3 | 0.702 | 0.00815 | -0.0792 | 86.135
3.5 | 0.7609 | 0.00827 | -0.0799 | 92.0073
4 | 0.8186 | 0.0084 | -0.0804 | 97.4524
4.5 | 0.8763 | 0.00856 | -0.0809 | 102.3715
5 | 0.9319 | 0.00877 | -0.081 | 106.26
5.5 | 0.9892 | 0.00891 | -0.0815 | 111.0213
6 | 1.0438 | 0.00916 | -0.0815 | 113.952
6.5 | 1.0976 | 0.00942 | -0.0814 | 116.518
7 | 1.1504 | 0.0097 | -0.0811 | 118.5979
7.5 | 1.1991 | 0.0101 | -0.0801 | 118.7228
8 | 1.2448 | 0.01057 | -0.0787 | 117.7673
8.5 | 1.2839 | 0.01119 | -0.0762 | 114.7364
9 | 1.3002 | 0.01219 | -0.0699 | 106.6612
10 | 1.3186 | 0.01551 | -0.0576 | 85.0161
10.5 | 1.3218 | 0.01797 | -0.0521 | 73.5559
11 | 1.3242 | 0.02086 | -0.0474 | 63.4803
11.5 | 1.3276 | 0.02401 | -0.0435 | 55.2936
12 | 1.3342 | 0.02721 | -0.0404 | 49.0334
12.5 | 1.3362 | 0.03099 | -0.0375 | 43.1171
13 | 1.3389 | 0.03501 | -0.0352 | 38.2434
13.5 | 1.3399 | 0.03943 | -0.0333 | 33.9817
14 | 1.342 | 0.04367 | -0.0313 | 30.7305
15 | 1.3528 | 0.05341 | -0.0307 | 25.3286
15.5 | 1.3593 | 0.05858 | -0.031 | 23.2042
16 | 1.3662 | 0.06388 | -0.0315 | 21.387
16.5 | 1.3753 | 0.06912 | -0.0322 | 19.8973
17 | 1.3788 | 0.07518 | -0.0334 | 18.34
17.5 | 1.3887 | 0.08064 | -0.0346 | 17.221
18 | 1.3932 | 0.08691 | -0.0363 | 16.0304
18.5 | 1.3956 | 0.09365 | -0.0384 | 14.9023
19 | 1.402 | 0.09993 | -0.0405 | 14.0298
19.5 | 1.4033 | 0.10704 | -0.0431 | 13.1101
20 | 1.4014 | 0.11474 | -0.0462 | 12.2137

## 45. Re 1M Mach 0.25 (1)
BIGFOIL.COM POLAR EXPORT
NACA63(4)-421
NACA63(4)-421 |  |  |  | Cl Max: | 1.705 | at alpha= | 14 | deg
JavaFoil+Calcfoil stall+Eppler ext transition |  |  |  | L/D Max: | 117.067 | at alpha= | 7 | deg
Re: | 1000000 |  |  | Cd Min: | 0.00741 | at alpha= | -1.5 | deg
Mach: | 0.25 |  |  | Cl=0 at alpha= | -3.2923 | deg
|  |  |  | @ Cl=0.1, Cd= | 0.0077423
|  |  |  | @ Cl=0.4, Cd= | 0.0074151
|  |  |  | @ Cl=0.6, Cd= | 0.0078752
alpha (deg) | Cl | Cd | Cm | Cl/Cd
-20 | -0.996 | 0.15411 | -0.028 | -6.465
-19.5 | -1.034 | 0.1398 | -0.029 | -7.399
-19 | -1.073 | 0.1234 | -0.032 | -8.694
-18.5 | -1.118 | 0.10116 | -0.035 | -11.046
-18 | -1.158 | 0.08188 | -0.038 | -14.138
-17.5 | -1.178 | 0.07327 | -0.039 | -16.075
-17 | -1.192 | 0.06503 | -0.041 | -18.339
-16.5 | -1.201 | 0.05763 | -0.042 | -20.837
-16 | -1.2 | 0.05292 | -0.044 | -22.683
-15.5 | -1.192 | 0.04834 | -0.045 | -24.661
-15 | -1.174 | 0.044 | -0.046 | -26.674
-14.5 | -1.15 | 0.041 | -0.047 | -28.061
-14 | -1.124 | 0.03734 | -0.048 | -30.091
-13.5 | -1.093 | 0.0346 | -0.05 | -31.587
-13 | -1.059 | 0.03197 | -0.051 | -33.118
-12.5 | -1.021 | 0.02971 | -0.052 | -34.377
-12 | -0.981 | 0.02809 | -0.053 | -34.92
-11.5 | -0.938 | 0.02617 | -0.054 | -35.835
-11 | -0.892 | 0.02456 | -0.055 | -36.308
-10.5 | -0.845 | 0.02132 | -0.057 | -39.637
-10 | -0.795 | 0.01994 | -0.058 | -39.845
-9.5 | -0.742 | 0.01947 | -0.059 | -38.134
-9 | -0.688 | 0.01827 | -0.06 | -37.682
-8.5 | -0.634 | 0.01571 | -0.061 | -40.358
-8 | -0.579 | 0.01439 | -0.063 | -40.214
-7.5 | -0.525 | 0.011 | -0.064 | -47.719
-7 | -0.466 | 0.00998 | -0.066 | -46.686
-6.5 | -0.406 | 0.00921 | -0.067 | -44.044
-6 | -0.344 | 0.00869 | -0.068 | -39.643
-5.5 | -0.282 | 0.00793 | -0.07 | -35.602
-5 | -0.219 | 0.00773 | -0.071 | -28.357
-4.5 | -0.155 | 0.00757 | -0.072 | -20.531
-4 | -0.091 | 0.0075 | -0.073 | -12.177
-3.5 | -0.027 | 0.00784 | -0.074 | -3.417
-3 | 0.038 | 0.00779 | -0.075 | 4.884
-2.5 | 0.103 | 0.00774 | -0.076 | 13.321
-2 | 0.168 | 0.00769 | -0.077 | 21.885
-1.5 | 0.234 | 0.00741 | -0.079 | 31.523
-1 | 0.299 | 0.00741 | -0.08 | 40.389
-0.5 | 0.365 | 0.00741 | -0.081 | 49.23
0 | 0.434 | 0.00742 | -0.082 | 58.556
0.5 | 0.5 | 0.00758 | -0.083 | 66.001
1 | 0.566 | 0.00776 | -0.084 | 72.976
1.5 | 0.628 | 0.00797 | -0.085 | 78.835
2 | 0.693 | 0.00813 | -0.086 | 85.284
2.5 | 0.758 | 0.00872 | -0.087 | 86.973
3 | 0.823 | 0.00878 | -0.087 | 93.778
3.5 | 0.888 | 0.00894 | -0.088 | 99.355
4 | 0.952 | 0.00915 | -0.089 | 104.076
4.5 | 1.016 | 0.00935 | -0.09 | 108.644
5 | 1.068 | 0.00965 | -0.09 | 110.656
5.5 | 1.127 | 0.00989 | -0.091 | 113.952
6 | 1.185 | 0.01022 | -0.091 | 115.92
6.5 | 1.242 | 0.01071 | -0.092 | 115.988
7 | 1.298 | 0.01108 | -0.093 | 117.067
7.5 | 1.35 | 0.0119 | -0.093 | 113.456
8 | 1.399 | 0.01308 | -0.094 | 106.917
8.5 | 1.421 | 0.02408 | -0.092 | 58.988
9 | 1.465 | 0.02543 | -0.093 | 57.616
9.5 | 1.508 | 0.0268 | -0.093 | 56.25
10 | 1.547 | 0.02837 | -0.094 | 54.506
10.5 | 1.582 | 0.03004 | -0.094 | 52.655
11 | 1.613 | 0.03183 | -0.095 | 50.689
11.5 | 1.641 | 0.03382 | -0.095 | 48.51
12 | 1.664 | 0.03593 | -0.095 | 46.3
12.5 | 1.682 | 0.03808 | -0.096 | 44.168
13 | 1.695 | 0.04052 | -0.096 | 41.827
13.5 | 1.703 | 0.04309 | -0.097 | 39.509
14 | 1.705 | 0.04581 | -0.097 | 37.22
14.5 | 1.701 | 0.04893 | -0.097 | 34.77
15 | 1.693 | 0.05212 | -0.097 | 32.475
15.5 | 1.677 | 0.05561 | -0.098 | 30.157
16 | 1.656 | 0.05951 | -0.098 | 27.83
16.5 | 1.629 | 0.06359 | -0.098 | 25.624
17 | 1.597 | 0.06806 | -0.098 | 23.459
17.5 | 1.558 | 0.0733 | -0.098 | 21.253
18 | 1.514 | 0.07867 | -0.098 | 19.248
18.5 | 1.465 | 0.08468 | -0.098 | 17.299
19 | 1.409 | 0.09344 | -0.097 | 15.075

## 46. Re 1M Mach 0.25 (2)
BIGFOIL.COM POLAR EXPORT
NACA63(4)-421
NACA63(4)-421 |  |  |  | Cl Max: | 1.3553 | at alpha= | 20 | deg
XFOIL ncrit=9 |  |  |  | L/D Max: | 115.906 | at alpha= | 7.5 | deg
Re: | 1000000 |  |  | Cd Min: | 0.13356 | at alpha= | 20 | deg
Mach: | 0.25 |  |  | Cl=0 at alpha= | -2.8506 | deg
|  |  |  | @ Cl=0.1, Cd= | 0.0077427
|  |  |  | @ Cl=0.4, Cd= | 0.0078794
|  |  |  | @ Cl=0.6, Cd= | 0.008108
alpha (deg) | Cl | Cd | Cm | Cl/Cd
-20 | -0.9544 | 0.11209 | -0.0511 | -8.5146
-19.5 | -0.9661 | 0.10339 | -0.0552 | -9.3442
-19 | -0.9785 | 0.09483 | -0.0591 | -10.3185
-18.5 | -0.9831 | 0.08738 | -0.0622 | -11.2509
-18 | -0.9821 | 0.08082 | -0.0647 | -12.1517
-17.5 | -0.9889 | 0.07356 | -0.0674 | -13.4434
-17 | -0.9843 | 0.06775 | -0.0693 | -14.5284
-16.5 | -0.9729 | 0.06281 | -0.0707 | -15.4896
-16 | -0.9719 | 0.05698 | -0.0723 | -17.0569
-15.5 | -0.9588 | 0.05252 | -0.0732 | -18.2559
-15 | -0.9466 | 0.04827 | -0.0732 | -19.6105
-14.5 | -0.8616 | 0.04188 | -0.0906 | -20.5731
-14 | -0.8134 | 0.03784 | -0.0974 | -21.4958
-13.5 | -0.8016 | 0.03462 | -0.0963 | -23.1542
-13 | -0.7834 | 0.03187 | -0.0951 | -24.5811
-12.5 | -0.7693 | 0.02899 | -0.0936 | -26.5367
-12 | -0.7537 | 0.0264 | -0.0918 | -28.5492
-11.5 | -0.7325 | 0.02421 | -0.09 | -30.2561
-11 | -0.7169 | 0.02178 | -0.0877 | -32.9155
-10.5 | -0.6982 | 0.01967 | -0.0852 | -35.4957
-10 | -0.6783 | 0.01776 | -0.0824 | -38.1926
-9.5 | -0.6601 | 0.01588 | -0.0792 | -41.568
-9 | -0.6459 | 0.01419 | -0.0748 | -45.518
-8.5 | -0.6306 | 0.01288 | -0.0699 | -48.9596
-8 | -0.5935 | 0.01185 | -0.0677 | -50.0844
-7.5 | -0.5487 | 0.01093 | -0.0664 | -50.2013
-7 | -0.5009 | 0.00988 | -0.0658 | -50.6984
-6.5 | -0.4484 | 0.00898 | -0.0657 | -49.9332
-6 | -0.391 | 0.00835 | -0.0662 | -46.8263
-5.5 | -0.3303 | 0.00807 | -0.0668 | -40.9294
-5 | -0.2683 | 0.00794 | -0.0675 | -33.7909
-4.5 | -0.206 | 0.00784 | -0.0683 | -26.2755
-4 | -0.1438 | 0.00779 | -0.0691 | -18.4596
-3.5 | -0.0811 | 0.00771 | -0.07 | -10.5188
-3 | -0.0188 | 0.00777 | -0.0708 | -2.4196
-2.5 | 0.0441 | 0.00768 | -0.0718 | 5.7422
-2 | 0.1065 | 0.00775 | -0.0726 | 13.7419
-1.5 | 0.1689 | 0.0077 | -0.0735 | 21.9351
-1 | 0.2314 | 0.00774 | -0.0744 | 29.8966
-0.5 | 0.2932 | 0.00778 | -0.0753 | 37.6864
0 | 0.3558 | 0.0078 | -0.0762 | 45.6154
0.5 | 0.417 | 0.00791 | -0.0769 | 52.7181
1 | 0.4794 | 0.00792 | -0.0778 | 60.5303
1.5 | 0.5408 | 0.00805 | -0.0785 | 67.1801
2 | 0.602 | 0.00811 | -0.0792 | 74.2293
2.5 | 0.6628 | 0.00824 | -0.0798 | 80.4369
3 | 0.7235 | 0.00836 | -0.0804 | 86.5431
3.5 | 0.7839 | 0.00849 | -0.081 | 92.3322
4 | 0.8434 | 0.00868 | -0.0813 | 97.1659
4.5 | 0.9032 | 0.00882 | -0.0817 | 102.4036
5 | 0.9612 | 0.00904 | -0.0818 | 106.3274
5.5 | 1.0178 | 0.00928 | -0.0816 | 109.6767
6.5 | 1.1294 | 0.0098 | -0.0808 | 115.2449
7 | 1.1804 | 0.0102 | -0.0796 | 115.7255
7.5 | 1.2286 | 0.0106 | -0.078 | 115.9057
8 | 1.2674 | 0.01114 | -0.0747 | 113.7702
8.5 | 1.2884 | 0.01208 | -0.0687 | 106.6556
9 | 1.2979 | 0.01368 | -0.0619 | 94.8757
10 | 1.3061 | 0.01854 | -0.0501 | 70.4477
10.5 | 1.3054 | 0.02185 | -0.0452 | 59.7437
11 | 1.3035 | 0.02559 | -0.0409 | 50.9379
11.5 | 1.3054 | 0.02939 | -0.0377 | 44.4165
12 | 1.3081 | 0.03349 | -0.035 | 39.0594
12.5 | 1.3099 | 0.038 | -0.0329 | 34.4711
13 | 1.3105 | 0.04288 | -0.0313 | 30.562
13.5 | 1.3094 | 0.04822 | -0.0301 | 27.1547
14 | 1.312 | 0.05339 | -0.0293 | 24.5739
15 | 1.3183 | 0.06428 | -0.029 | 20.5087
15.5 | 1.3263 | 0.06995 | -0.0298 | 18.9607
16 | 1.3327 | 0.07597 | -0.0309 | 17.5425
16.5 | 1.3367 | 0.08249 | -0.0324 | 16.2044
17 | 1.3437 | 0.08883 | -0.034 | 15.1266
17.5 | 1.3472 | 0.09577 | -0.0362 | 14.067
18 | 1.3483 | 0.10318 | -0.0387 | 13.0675
18.5 | 1.3533 | 0.11019 | -0.0413 | 12.2815
19 | 1.3514 | 0.11828 | -0.0447 | 11.4254
19.5 | 1.3535 | 0.12587 | -0.0481 | 10.7532
20 | 1.3553 | 0.13356 | -0.0518 | 10.1475

## 47. Re 1M Mach 0.50 (1)
BIGFOIL.COM POLAR EXPORT
NACA63(4)-421
NACA63(4)-421 |  |  |  | Cl Max: | 1.534 | at alpha= | 9.5 | deg
JavaFoil+Calcfoil stall+Eppler ext transition |  |  |  | L/D Max: | 102.128 | at alpha= | 6 | deg
Re: | 1000000 |  |  | Cd Min: | 0.00816 | at alpha= | -1 | deg
Mach: | 0.5 |  |  | Cl=0 at alpha= | -3.2917 | deg
|  |  |  | @ Cl=0.1, Cd= | 0.0085403
|  |  |  | @ Cl=0.4, Cd= | 0.0082159
|  |  |  | @ Cl=0.6, Cd= | 0.008673
alpha (deg) | Cl | Cd | Cm | Cl/Cd
-20 | -0.972 | 0.20545 | -0.027 | -4.731
-19.5 | -0.943 | 0.19839 | -0.028 | -4.755
-19 | -0.915 | 0.19485 | -0.028 | -4.696
-18.5 | -0.886 | 0.1883 | -0.029 | -4.708
-18 | -0.86 | 0.18097 | -0.03 | -4.755
-17.5 | -0.829 | 0.17308 | -0.03 | -4.792
-17 | -0.798 | 0.1668 | -0.029 | -4.786
-16.5 | -0.769 | 0.16191 | -0.029 | -4.751
-16 | -0.74 | 0.15552 | -0.029 | -4.758
-15.5 | -0.711 | 0.14722 | -0.03 | -4.832
-15 | -0.684 | 0.14761 | -0.032 | -4.634
-14.5 | -0.652 | 0.13791 | -0.028 | -4.726
-14 | -0.622 | 0.13167 | -0.028 | -4.726
-13.5 | -0.593 | 0.1279 | -0.028 | -4.64
-13 | -0.565 | 0.12064 | -0.029 | -4.683
-12.5 | -0.562 | 0.07689 | -0.047 | -7.306
-12 | -0.745 | 0.04545 | -0.057 | -16.388
-11.5 | -0.858 | 0.04037 | -0.058 | -21.261
-11 | -0.873 | 0.03585 | -0.06 | -24.348
-10.5 | -0.858 | 0.03215 | -0.062 | -26.686
-10 | -0.827 | 0.02905 | -0.063 | -28.477
-9.5 | -0.786 | 0.02594 | -0.064 | -30.298
-9 | -0.739 | 0.02279 | -0.066 | -32.414
-8.5 | -0.685 | 0.02189 | -0.067 | -31.294
-8 | -0.628 | 0.01874 | -0.069 | -33.516
-7.5 | -0.568 | 0.01671 | -0.07 | -34.004
-7 | -0.507 | 0.0138 | -0.072 | -36.721
-6.5 | -0.444 | 0.01175 | -0.074 | -37.809
-6 | -0.378 | 0.01067 | -0.075 | -35.414
-5.5 | -0.31 | 0.00992 | -0.077 | -31.261
-5 | -0.241 | 0.00943 | -0.078 | -25.586
-4.5 | -0.171 | 0.00917 | -0.079 | -18.668
-4 | -0.101 | 0.00853 | -0.081 | -11.795
-3.5 | -0.03 | 0.00833 | -0.082 | -3.553
-3 | 0.042 | 0.00821 | -0.083 | 5.122
-2.5 | 0.114 | 0.00862 | -0.084 | 13.242
-2 | 0.186 | 0.00852 | -0.086 | 21.89
-1.5 | 0.259 | 0.00849 | -0.087 | 30.532
-1 | 0.332 | 0.00816 | -0.088 | 40.665
-0.5 | 0.405 | 0.00822 | -0.09 | 49.237
0 | 0.486 | 0.00828 | -0.091 | 58.622
0.5 | 0.559 | 0.00854 | -0.092 | 65.463
1 | 0.633 | 0.00878 | -0.093 | 72.033
1.5 | 0.701 | 0.00893 | -0.094 | 78.516
2 | 0.764 | 0.00966 | -0.094 | 79.122
2.5 | 0.833 | 0.00996 | -0.095 | 83.637
3 | 0.901 | 0.01025 | -0.096 | 87.878
3.5 | 0.969 | 0.01045 | -0.097 | 92.675
4 | 1.036 | 0.01079 | -0.097 | 96.061
4.5 | 1.104 | 0.01118 | -0.098 | 98.698
5 | 1.17 | 0.01166 | -0.099 | 100.269
5.5 | 1.234 | 0.01212 | -0.1 | 101.807
6 | 1.297 | 0.0127 | -0.1 | 102.128
6.5 | 1.356 | 0.01362 | -0.101 | 99.576
7 | 1.409 | 0.01531 | -0.101 | 92.049
7.5 | 1.458 | 0.0172 | -0.102 | 84.77
8 | 1.477 | 0.03111 | -0.1 | 47.462
8.5 | 1.51 | 0.03317 | -0.101 | 45.516
9 | 1.531 | 0.03604 | -0.101 | 42.488
9.5 | 1.534 | 0.03929 | -0.102 | 39.05
10 | 1.508 | 0.0429 | -0.102 | 35.156
10.5 | 1.421 | 0.04666 | -0.103 | 30.446
11 | 0.947 | 0.05079 | -0.103 | 18.64
11.5 | 0.973 | 0.05749 | -0.103 | 16.93
12 | 0.879 | 0.10533 | -0.05 | 8.349
12.5 | 0.908 | 0.11209 | -0.053 | 8.101
13 | 0.952 | 0.12107 | -0.072 | 7.859
13.5 | 0.968 | 0.13076 | -0.061 | 7.401
14 | 0.995 | 0.14445 | -0.061 | 6.89
14.5 | 1.026 | 0.14881 | -0.065 | 6.892

## 48. Re 1M Mach 0.50 (2)
BIGFOIL.COM POLAR EXPORT
NACA63(4)-421
NACA63(4)-421 |  |  |  | Cl Max: | 1.2816 | at alpha= | 8 | deg
XFOIL ncrit=9 |  |  |  | L/D Max: | 99.1745 | at alpha= | 5 | deg
Re: | 1000000 |  |  | Cd Min: | 0.21075 | at alpha= | -20 | deg
Mach: | 0.5 |  |  | Cl=0 at alpha= | -2.7438 | deg
|  |  |  | @ Cl=0.1, Cd= | 0.0084563
|  |  |  | @ Cl=0.4, Cd= | 0.0086187
|  |  |  | @ Cl=0.6, Cd= | 0.0089845
alpha (deg) | Cl | Cd | Cm | Cl/Cd
-20 | -0.5527 | 0.21075 | -0.0109 | -2.6225
-19.5 | -0.5332 | 0.20332 | -0.0156 | -2.6225
-19 | -0.5406 | 0.18876 | -0.0234 | -2.864
-18.5 | -0.5582 | 0.17344 | -0.0322 | -3.2184
-18 | -0.5538 | 0.16377 | -0.0379 | -3.3816
-17.5 | -0.6309 | 0.14105 | -0.0521 | -4.4729
-17 | -0.6505 | 0.1293 | -0.0592 | -5.0309
-16.5 | -0.6744 | 0.11774 | -0.0652 | -5.7279
-16 | -0.6777 | 0.10123 | -0.0842 | -6.6947
-15.5 | -0.66 | 0.08792 | -0.1012 | -7.5068
-15 | -0.6678 | 0.07958 | -0.1054 | -8.3916
-14.5 | -0.6726 | 0.07223 | -0.1082 | -9.3119
-14 | -0.67 | 0.06582 | -0.1102 | -10.1793
-13.5 | -0.6652 | 0.05993 | -0.1117 | -11.0996
-13 | -0.6568 | 0.05464 | -0.1125 | -12.0205
-12.5 | -0.6419 | 0.05014 | -0.1125 | -12.8022
-12 | -0.6318 | 0.04544 | -0.1125 | -13.904
-11.5 | -0.6147 | 0.04149 | -0.1119 | -14.8156
-11 | -0.6028 | 0.03745 | -0.1109 | -16.0961
-10.5 | -0.587 | 0.0338 | -0.1096 | -17.3669
-10 | -0.5721 | 0.0304 | -0.1077 | -18.8191
-9.5 | -0.5548 | 0.02735 | -0.1054 | -20.2852
-9 | -0.5414 | 0.02433 | -0.1026 | -22.2524
-8.5 | -0.5294 | 0.02146 | -0.0992 | -24.6692
-8 | -0.5182 | 0.01869 | -0.0953 | -27.7261
-7 | -0.5035 | 0.01368 | -0.0848 | -36.8056
-6.5 | -0.4924 | 0.01189 | -0.079 | -41.413
-6 | -0.4518 | 0.01039 | -0.0763 | -43.4841
-5.5 | -0.3949 | 0.00933 | -0.0753 | -42.3258
-5 | -0.3264 | 0.00885 | -0.0753 | -36.8814
-4.5 | -0.2549 | 0.00863 | -0.0756 | -29.5365
-4 | -0.1823 | 0.00854 | -0.0761 | -21.3466
-3.5 | -0.1096 | 0.00845 | -0.0767 | -12.9704
-3 | -0.0372 | 0.00848 | -0.0774 | -4.3868
-2.5 | 0.0354 | 0.00842 | -0.0782 | 4.2043
-2 | 0.1066 | 0.00846 | -0.0788 | 12.6005
-1.5 | 0.179 | 0.00842 | -0.0797 | 21.2589
-1 | 0.2502 | 0.00852 | -0.0804 | 29.3662
-0.5 | 0.3215 | 0.00851 | -0.0812 | 37.7791
0 | 0.3924 | 0.00861 | -0.0818 | 45.5749
0.5 | 0.4626 | 0.00869 | -0.0824 | 53.2336
1 | 0.5331 | 0.0088 | -0.083 | 60.5795
1.5 | 0.602 | 0.00899 | -0.0833 | 66.9633
2 | 0.6717 | 0.00908 | -0.0836 | 73.9758
2.5 | 0.7387 | 0.00934 | -0.0834 | 79.0899
3 | 0.8075 | 0.00948 | -0.0834 | 85.1793
3.5 | 0.8728 | 0.00976 | -0.0827 | 89.4262
4 | 0.9385 | 0.01001 | -0.082 | 93.7562
4.5 | 1.0007 | 0.01032 | -0.0806 | 96.9671
5 | 1.0572 | 0.01066 | -0.0781 | 99.1745
5.5 | 1.1007 | 0.01114 | -0.0734 | 98.8061
6 | 1.1505 | 0.0117 | -0.0699 | 98.3333
6.5 | 1.1932 | 0.01252 | -0.0656 | 95.3035
7 | 1.2312 | 0.01366 | -0.0612 | 90.1318
7.5 | 1.2662 | 0.0151 | -0.0568 | 83.8543
8 | 1.2816 | 0.01763 | -0.0513 | 72.6943
8.5 | 1.2738 | 0.02158 | -0.0449 | 59.0269
9 | 1.2648 | 0.0261 | -0.0395 | 48.4598
10.5 | 1.2229 | 0.04353 | -0.0291 | 28.0933
11 | 1.2183 | 0.04967 | -0.0276 | 24.5279
11.5 | 1.2143 | 0.05611 | -0.0268 | 21.6414
12 | 1.214 | 0.06266 | -0.0267 | 19.3744
12.5 | 1.2123 | 0.06973 | -0.0271 | 17.3856
13 | 1.2119 | 0.07701 | -0.0281 | 15.7369

## 49. Re 2M Mach 0.00 (1)
BIGFOIL.COM POLAR EXPORT
NACA63(4)-421
NACA63(4)-421 |  |  |  | Cl Max: | 1.805 | at alpha= | 16.5 | deg
JavaFoil+Calcfoil stall+Eppler ext transition |  |  |  | L/D Max: | 140.345 | at alpha= | 6 | deg
Re: | 2000000 |  |  | Cd Min: | 0.00632 | at alpha= | -1.5 | deg
Mach: | 0 |  |  | Cl=0 at alpha= | -3.2936 | deg
|  |  |  | @ Cl=0.1, Cd= | 0.00642
|  |  |  | @ Cl=0.4, Cd= | 0.0065968
|  |  |  | @ Cl=0.6, Cd= | 0.0068723
alpha (deg) | Cl | Cd | Cm | Cl/Cd
-20 | -1.317 | 0.0701 | -0.035 | -18.792
-19.5 | -1.323 | 0.06418 | -0.036 | -20.611
-19 | -1.324 | 0.05965 | -0.037 | -22.193
-18.5 | -1.323 | 0.05483 | -0.038 | -24.121
-18 | -1.317 | 0.05143 | -0.039 | -25.601
-17.5 | -1.309 | 0.04706 | -0.04 | -27.818
-17 | -1.296 | 0.04454 | -0.041 | -29.096
-16.5 | -1.28 | 0.04102 | -0.042 | -31.209
-16 | -1.261 | 0.03854 | -0.043 | -32.707
-15.5 | -1.237 | 0.03565 | -0.045 | -34.703
-15 | -1.207 | 0.03307 | -0.046 | -36.491
-14.5 | -1.174 | 0.03084 | -0.047 | -38.057
-14 | -1.139 | 0.02877 | -0.048 | -39.578
-13.5 | -1.101 | 0.02722 | -0.049 | -40.444
-13 | -1.061 | 0.02548 | -0.05 | -41.646
-12.5 | -1.019 | 0.02379 | -0.051 | -42.837
-12 | -0.975 | 0.02228 | -0.052 | -43.777
-11.5 | -0.929 | 0.02092 | -0.053 | -44.409
-11 | -0.881 | 0.0198 | -0.054 | -44.493
-10.5 | -0.833 | 0.01766 | -0.055 | -47.181
-10 | -0.782 | 0.01606 | -0.057 | -48.689
-9.5 | -0.729 | 0.01508 | -0.058 | -48.371
-9 | -0.677 | 0.01421 | -0.059 | -47.623
-8.5 | -0.622 | 0.01336 | -0.06 | -46.534
-8 | -0.568 | 0.01062 | -0.061 | -53.463
-7.5 | -0.511 | 0.01049 | -0.063 | -48.709
-7 | -0.455 | 0.00871 | -0.064 | -52.292
-6.5 | -0.396 | 0.00803 | -0.066 | -49.393
-6 | -0.337 | 0.00748 | -0.067 | -45.016
-5.5 | -0.276 | 0.00681 | -0.068 | -40.459
-5 | -0.214 | 0.00651 | -0.069 | -32.899
-4.5 | -0.152 | 0.00633 | -0.07 | -23.962
-4 | -0.089 | 0.00662 | -0.071 | -13.464
-3.5 | -0.026 | 0.00657 | -0.072 | -3.982
-3 | 0.037 | 0.00643 | -0.073 | 5.764
-2.5 | 0.1 | 0.00642 | -0.074 | 15.618
-2 | 0.164 | 0.00643 | -0.075 | 25.448
-1.5 | 0.227 | 0.00632 | -0.076 | 35.883
-1 | 0.29 | 0.00638 | -0.077 | 45.504
-0.5 | 0.353 | 0.0065 | -0.078 | 54.353
0 | 0.421 | 0.00664 | -0.079 | 63.319
0.5 | 0.484 | 0.00675 | -0.08 | 71.768
1 | 0.548 | 0.00677 | -0.081 | 80.932
1.5 | 0.609 | 0.00689 | -0.082 | 88.347
2 | 0.672 | 0.00694 | -0.083 | 96.855
2.5 | 0.735 | 0.00738 | -0.084 | 99.587
3 | 0.797 | 0.00748 | -0.085 | 106.58
3.5 | 0.86 | 0.00753 | -0.086 | 114.248
4 | 0.923 | 0.00765 | -0.087 | 120.606
4.5 | 0.985 | 0.00781 | -0.087 | 126.156
5 | 1.047 | 0.00789 | -0.088 | 132.604
5.5 | 1.108 | 0.00805 | -0.089 | 137.596
6 | 1.169 | 0.00833 | -0.09 | 140.345
6.5 | 1.229 | 0.00895 | -0.091 | 137.251
7 | 1.272 | 0.00949 | -0.091 | 134.054
7.5 | 1.322 | 0.01027 | -0.091 | 128.685
8 | 1.369 | 0.01107 | -0.091 | 123.76
8.5 | 1.417 | 0.01244 | -0.092 | 113.859
9 | 1.442 | 0.02055 | -0.091 | 70.169
9.5 | 1.486 | 0.02155 | -0.091 | 68.979
10 | 1.529 | 0.02273 | -0.092 | 67.254
10.5 | 1.568 | 0.02396 | -0.092 | 65.456
11 | 1.605 | 0.02524 | -0.093 | 63.58
11.5 | 1.639 | 0.02668 | -0.093 | 61.443
12 | 1.67 | 0.02812 | -0.094 | 59.403
12.5 | 1.699 | 0.02973 | -0.094 | 57.137
13 | 1.724 | 0.03122 | -0.095 | 55.211
13.5 | 1.745 | 0.03318 | -0.095 | 52.592
14 | 1.763 | 0.03515 | -0.095 | 50.165
14.5 | 1.779 | 0.03714 | -0.096 | 47.898
15 | 1.791 | 0.03932 | -0.096 | 45.537
15.5 | 1.799 | 0.04145 | -0.097 | 43.4
16 | 1.804 | 0.0439 | -0.097 | 41.082
16.5 | 1.805 | 0.04653 | -0.097 | 38.788
17 | 1.803 | 0.04936 | -0.097 | 36.529
17.5 | 1.798 | 0.0527 | -0.098 | 34.113
18 | 1.791 | 0.05546 | -0.098 | 32.284
18.5 | 1.779 | 0.05928 | -0.098 | 30.01
19 | 1.766 | 0.06257 | -0.098 | 28.228
19.5 | 1.751 | 0.06635 | -0.098 | 26.389
20 | 1.731 | 0.07129 | -0.098 | 24.286

## 50. Re 2M Mach 0.00 (2)
BIGFOIL.COM POLAR EXPORT
NACA63(4)-421
NACA63(4)-421 |  |  |  | Cl Max: | 1.5194 | at alpha= | 20 | deg
XFOIL ncrit=9 |  |  |  | L/D Max: | 140.379 | at alpha= | 6.5 | deg
Re: | 2000000 |  |  | Cd Min: | 0.09538 | at alpha= | 20 | deg
Mach: | 0 |  |  | Cl=0 at alpha= | -2.9257 | deg
|  |  |  | @ Cl=0.1, Cd= | 0.006122
|  |  |  | @ Cl=0.4, Cd= | 0.0062412
|  |  |  | @ Cl=0.6, Cd= | 0.006441
alpha (deg) | Cl | Cd | Cm | Cl/Cd
-20 | -1.2356 | 0.06906 | -0.0579 | -17.8917
-19.5 | -1.2329 | 0.06353 | -0.0597 | -19.4066
-19 | -1.2281 | 0.05837 | -0.0613 | -21.0399
-18.5 | -1.2209 | 0.05357 | -0.0626 | -22.7907
-18 | -1.2067 | 0.04958 | -0.0636 | -24.3384
-17.5 | -1.1969 | 0.04526 | -0.0645 | -26.445
-17 | -1.1814 | 0.04162 | -0.0651 | -28.3854
-16.5 | -1.1603 | 0.03856 | -0.0655 | -30.0908
-16 | -1.1173 | 0.03466 | -0.0714 | -32.236
-15.5 | -0.9961 | 0.03128 | -0.0909 | -31.8446
-15 | -0.979 | 0.02874 | -0.0901 | -34.064
-14.5 | -0.9621 | 0.02648 | -0.0885 | -36.3331
-13.5 | -0.9181 | 0.02264 | -0.0856 | -40.5521
-13 | -0.8987 | 0.02064 | -0.0837 | -43.5417
-12.5 | -0.8747 | 0.01898 | -0.0818 | -46.0854
-12 | -0.8479 | 0.01757 | -0.0799 | -48.2584
-11.5 | -0.8252 | 0.016 | -0.0775 | -51.575
-11 | -0.7985 | 0.01474 | -0.075 | -54.1723
-10 | -0.7594 | 0.01253 | -0.0669 | -60.6065
-9.5 | -0.7221 | 0.01178 | -0.065 | -61.2988
-9 | -0.6784 | 0.0111 | -0.0638 | -61.1171
-8.5 | -0.6312 | 0.01046 | -0.0632 | -60.3442
-8 | -0.5823 | 0.00978 | -0.0629 | -59.5399
-7.5 | -0.5303 | 0.00918 | -0.0629 | -57.7669
-7 | -0.4767 | 0.00862 | -0.0632 | -55.3016
-6.5 | -0.4227 | 0.00793 | -0.0637 | -53.3039
-6 | -0.3671 | 0.00727 | -0.0644 | -50.4952
-5.5 | -0.3096 | 0.00679 | -0.0653 | -45.5965
-5 | -0.2503 | 0.00649 | -0.0663 | -38.567
-4.5 | -0.1907 | 0.00634 | -0.0672 | -30.0789
-4 | -0.13 | 0.00622 | -0.0683 | -20.9003
-3.5 | -0.0697 | 0.0062 | -0.0693 | -11.2419
-3 | -0.009 | 0.00613 | -0.0703 | -1.4682
-2.5 | 0.0516 | 0.00613 | -0.0713 | 8.4176
-2 | 0.112 | 0.00612 | -0.0723 | 18.3007
-1.5 | 0.1729 | 0.00611 | -0.0734 | 28.2979
-1 | 0.2331 | 0.00614 | -0.0743 | 37.9642
-0.5 | 0.2938 | 0.00618 | -0.0753 | 47.5405
0 | 0.3542 | 0.00618 | -0.0763 | 57.3139
0.5 | 0.4141 | 0.00626 | -0.0772 | 66.1502
1 | 0.4745 | 0.00627 | -0.0783 | 75.6778
1.5 | 0.5339 | 0.00638 | -0.0791 | 83.6834
2 | 0.5941 | 0.00643 | -0.0801 | 92.395
2.5 | 0.6529 | 0.00654 | -0.0808 | 99.8318
3 | 0.7127 | 0.00662 | -0.0818 | 107.6586
3.5 | 0.7709 | 0.00676 | -0.0824 | 114.0385
4 | 0.8294 | 0.00689 | -0.0832 | 120.3774
4.5 | 0.8873 | 0.00704 | -0.0838 | 126.0369
5 | 0.9442 | 0.00724 | -0.0843 | 130.4144
5.5 | 1.0017 | 0.0074 | -0.0849 | 135.3649
6 | 1.0574 | 0.00763 | -0.0852 | 138.5845
6.5 | 1.1118 | 0.00792 | -0.0853 | 140.3788
7 | 1.1635 | 0.00831 | -0.085 | 140.012
8 | 1.2498 | 0.00974 | -0.0816 | 128.3162
9 | 1.2974 | 0.01173 | -0.0716 | 110.6053
9.5 | 1.3091 | 0.01303 | -0.0652 | 100.4682
10 | 1.3207 | 0.01463 | -0.0597 | 90.2734
10.5 | 1.3341 | 0.01646 | -0.0551 | 81.051
11 | 1.3435 | 0.01878 | -0.0507 | 71.5389
11.5 | 1.3562 | 0.02116 | -0.0473 | 64.0926
12 | 1.3651 | 0.02401 | -0.044 | 56.8555
12.5 | 1.3743 | 0.02706 | -0.0411 | 50.7871
13 | 1.3819 | 0.03045 | -0.0387 | 45.3826
13.5 | 1.3919 | 0.03392 | -0.0369 | 41.0348
14 | 1.4029 | 0.03752 | -0.0354 | 37.3907
15 | 1.4256 | 0.04511 | -0.0334 | 31.6027
16 | 1.4484 | 0.0531 | -0.0324 | 27.2768
16.5 | 1.4603 | 0.05758 | -0.0327 | 25.3612
17 | 1.4688 | 0.06256 | -0.0331 | 23.4783
17.5 | 1.4816 | 0.06721 | -0.0338 | 22.0443
18 | 1.4911 | 0.07235 | -0.0348 | 20.6095
18.5 | 1.4965 | 0.07814 | -0.036 | 19.1515
19 | 1.5067 | 0.08345 | -0.0374 | 18.0551
19.5 | 1.5152 | 0.08905 | -0.0391 | 17.0152
20 | 1.5194 | 0.09538 | -0.0411 | 15.93

## 51. Re 2M Mach 0.10 (1)
BIGFOIL.COM POLAR EXPORT
NACA63(4)-421
NACA63(4)-421 |  |  |  | Cl Max: | 1.789 | at alpha= | 16 | deg
JavaFoil+Calcfoil stall+Eppler ext transition |  |  |  | L/D Max: | 140.285 | at alpha= | 6 | deg
Re: | 2000000 |  |  | Cd Min: | 0.00635 | at alpha= | -4.5 | deg
Mach: | 0.1 |  |  | Cl=0 at alpha= | -3.2936 | deg
|  |  |  | @ Cl=0.1, Cd= | 0.00643
|  |  |  | @ Cl=0.4, Cd= | 0.0065829
|  |  |  | @ Cl=0.6, Cd= | 0.0068643
alpha (deg) | Cl | Cd | Cm | Cl/Cd
-20 | -1.289 | 0.07305 | -0.035 | -17.651
-19.5 | -1.299 | 0.06658 | -0.036 | -19.51
-19 | -1.304 | 0.06153 | -0.037 | -21.187
-18.5 | -1.306 | 0.05658 | -0.038 | -23.076
-18 | -1.302 | 0.05323 | -0.039 | -24.471
-17.5 | -1.298 | 0.04861 | -0.04 | -26.699
-17 | -1.287 | 0.04558 | -0.041 | -28.235
-16.5 | -1.273 | 0.04209 | -0.042 | -30.258
-16 | -1.256 | 0.03925 | -0.044 | -31.991
-15.5 | -1.234 | 0.03641 | -0.045 | -33.893
-15 | -1.205 | 0.03372 | -0.046 | -35.729
-14.5 | -1.173 | 0.03141 | -0.047 | -37.344
-14 | -1.139 | 0.02929 | -0.048 | -38.869
-13.5 | -1.102 | 0.02766 | -0.049 | -39.826
-13 | -1.062 | 0.0259 | -0.05 | -41.029
-12.5 | -1.021 | 0.02416 | -0.051 | -42.258
-12 | -0.977 | 0.02258 | -0.052 | -43.279
-11.5 | -0.932 | 0.02121 | -0.053 | -43.922
-11 | -0.884 | 0.02002 | -0.054 | -44.141
-10.5 | -0.836 | 0.01787 | -0.056 | -46.788
-10 | -0.785 | 0.01622 | -0.057 | -48.386
-9.5 | -0.732 | 0.01525 | -0.058 | -48.019
-9 | -0.679 | 0.01375 | -0.059 | -49.398
-8.5 | -0.624 | 0.01345 | -0.06 | -46.406
-8 | -0.57 | 0.01079 | -0.062 | -52.845
-7.5 | -0.513 | 0.01061 | -0.063 | -48.377
-7 | -0.457 | 0.00882 | -0.065 | -51.851
-6.5 | -0.398 | 0.00811 | -0.066 | -49.065
-6 | -0.338 | 0.00754 | -0.067 | -44.869
-5.5 | -0.277 | 0.00685 | -0.068 | -40.423
-5 | -0.215 | 0.00654 | -0.069 | -32.86
-4.5 | -0.152 | 0.00635 | -0.071 | -24.021
-4 | -0.09 | 0.00664 | -0.072 | -13.486
-3.5 | -0.026 | 0.00661 | -0.073 | -3.973
-3 | 0.037 | 0.00643 | -0.074 | 5.793
-2.5 | 0.101 | 0.00643 | -0.075 | 15.683
-2 | 0.164 | 0.00639 | -0.076 | 25.746
-1.5 | 0.228 | 0.00637 | -0.077 | 35.763
-1 | 0.292 | 0.00641 | -0.078 | 45.519
-0.5 | 0.355 | 0.00653 | -0.079 | 54.351
0 | 0.423 | 0.00661 | -0.08 | 63.954
0.5 | 0.487 | 0.00676 | -0.08 | 72.021
1 | 0.551 | 0.0068 | -0.081 | 81.023
1.5 | 0.612 | 0.00688 | -0.082 | 88.85
2 | 0.675 | 0.00697 | -0.083 | 96.822
2.5 | 0.738 | 0.00738 | -0.084 | 100.075
3 | 0.801 | 0.00753 | -0.085 | 106.43
3.5 | 0.864 | 0.00756 | -0.086 | 114.286
4 | 0.927 | 0.00769 | -0.087 | 120.494
4.5 | 0.99 | 0.00785 | -0.088 | 126.139
5 | 1.052 | 0.00796 | -0.089 | 132.129
5.5 | 1.113 | 0.00812 | -0.09 | 137.131
6 | 1.175 | 0.00837 | -0.09 | 140.285
6.5 | 1.234 | 0.00901 | -0.091 | 136.948
7 | 1.277 | 0.00983 | -0.091 | 129.928
7.5 | 1.326 | 0.0104 | -0.091 | 127.489
8 | 1.375 | 0.01121 | -0.092 | 122.648
8.5 | 1.421 | 0.01265 | -0.092 | 112.346
9 | 1.447 | 0.0208 | -0.091 | 69.562
9.5 | 1.491 | 0.02186 | -0.092 | 68.201
10 | 1.533 | 0.02306 | -0.092 | 66.469
10.5 | 1.572 | 0.02428 | -0.093 | 64.732
11 | 1.608 | 0.02565 | -0.093 | 62.692
11.5 | 1.641 | 0.02712 | -0.094 | 60.536
12 | 1.672 | 0.02861 | -0.094 | 58.427
12.5 | 1.699 | 0.03027 | -0.095 | 56.119
13 | 1.722 | 0.03181 | -0.095 | 54.148
13.5 | 1.743 | 0.03387 | -0.095 | 51.46
14 | 1.759 | 0.03565 | -0.096 | 49.347
14.5 | 1.772 | 0.03791 | -0.096 | 46.757
15 | 1.782 | 0.04013 | -0.096 | 44.397
15.5 | 1.787 | 0.04236 | -0.097 | 42.192
16 | 1.789 | 0.04503 | -0.097 | 39.74
16.5 | 1.788 | 0.04768 | -0.097 | 37.489
17 | 1.783 | 0.05069 | -0.098 | 35.174
17.5 | 1.774 | 0.05415 | -0.098 | 32.755
18 | 1.762 | 0.05773 | -0.098 | 30.526
18.5 | 1.747 | 0.06121 | -0.098 | 28.543
19 | 1.731 | 0.06439 | -0.098 | 26.878
19.5 | 1.711 | 0.06849 | -0.099 | 24.977
20 | 1.688 | 0.0729 | -0.098 | 23.156

## 52. Re 2M Mach 0.10 (2)
BIGFOIL.COM POLAR EXPORT
NACA63(4)-421
NACA63(4)-421 |  |  |  | Cl Max: | 1.5074 | at alpha= | 20 | deg
XFOIL ncrit=9 |  |  |  | L/D Max: | 139.452 | at alpha= | 7 | deg
Re: | 2000000 |  |  | Cd Min: | 0.09941 | at alpha= | 20 | deg
Mach: | 0.1 |  |  | Cl=0 at alpha= | -2.9221 | deg
|  |  |  | @ Cl=0.1, Cd= | 0.0061361
|  |  |  | @ Cl=0.4, Cd= | 0.0062509
|  |  |  | @ Cl=0.6, Cd= | 0.0064642
alpha (deg) | Cl | Cd | Cm | Cl/Cd
-20 | -1.2184 | 0.07271 | -0.0582 | -16.757
-19.5 | -1.2209 | 0.06646 | -0.0603 | -18.3704
-19 | -1.2154 | 0.06124 | -0.0619 | -19.8465
-18.5 | -1.2114 | 0.05599 | -0.0634 | -21.636
-18 | -1.2009 | 0.05151 | -0.0645 | -23.3139
-17.5 | -1.1888 | 0.04733 | -0.0654 | -25.1173
-17 | -1.1758 | 0.04333 | -0.0661 | -27.1359
-16 | -1.1115 | 0.03617 | -0.0725 | -30.7299
-15.5 | -0.9914 | 0.03241 | -0.0923 | -30.5893
-15 | -0.9726 | 0.02991 | -0.0916 | -32.5176
-14 | -0.9363 | 0.02538 | -0.0886 | -36.8913
-13.5 | -0.9122 | 0.02352 | -0.0872 | -38.784
-13 | -0.8942 | 0.02137 | -0.0853 | -41.8437
-12.5 | -0.8714 | 0.01958 | -0.0834 | -44.5046
-12 | -0.8447 | 0.0181 | -0.0815 | -46.6685
-11.5 | -0.8217 | 0.01648 | -0.0791 | -49.8604
-11 | -0.7955 | 0.01513 | -0.0766 | -52.5777
-10.5 | -0.772 | 0.01386 | -0.0735 | -55.6999
-10 | -0.7569 | 0.01278 | -0.0685 | -59.2254
-9.5 | -0.7234 | 0.01194 | -0.0661 | -60.5863
-9 | -0.6806 | 0.01126 | -0.0647 | -60.444
-8.5 | -0.6343 | 0.01057 | -0.0639 | -60.0095
-8 | -0.5853 | 0.00992 | -0.0635 | -59.002
-7.5 | -0.5335 | 0.00928 | -0.0634 | -57.4892
-7 | -0.4799 | 0.0087 | -0.0637 | -55.1609
-6.5 | -0.4258 | 0.00798 | -0.0641 | -53.3584
-6 | -0.3699 | 0.00734 | -0.0648 | -50.3951
-5.5 | -0.312 | 0.00684 | -0.0656 | -45.614
-5 | -0.2525 | 0.00652 | -0.0666 | -38.727
-4.5 | -0.1923 | 0.00637 | -0.0676 | -30.1884
-4 | -0.1313 | 0.00624 | -0.0686 | -21.0417
-3.5 | -0.0707 | 0.00622 | -0.0696 | -11.3666
-3 | -0.0095 | 0.00615 | -0.0706 | -1.5447
-2.5 | 0.0515 | 0.00616 | -0.0716 | 8.3604
-2 | 0.1124 | 0.00613 | -0.0726 | 18.3361
-1.5 | 0.1736 | 0.00614 | -0.0737 | 28.2736
-1 | 0.2341 | 0.00617 | -0.0746 | 37.9417
-0.5 | 0.2954 | 0.00619 | -0.0757 | 47.7221
0 | 0.356 | 0.0062 | -0.0766 | 57.4194
0.5 | 0.4165 | 0.00627 | -0.0776 | 66.4274
1 | 0.4772 | 0.0063 | -0.0786 | 75.746
1.5 | 0.5371 | 0.00639 | -0.0794 | 84.0532
2 | 0.5975 | 0.00646 | -0.0804 | 92.4923
2.5 | 0.6568 | 0.00656 | -0.0812 | 100.122
3 | 0.7169 | 0.00665 | -0.082 | 107.8045
3.5 | 0.7756 | 0.00678 | -0.0827 | 114.3953
4 | 0.8343 | 0.00693 | -0.0834 | 120.3896
4.5 | 0.8927 | 0.00708 | -0.0841 | 126.0876
5.5 | 1.0077 | 0.00744 | -0.085 | 135.4435
6 | 1.064 | 0.00767 | -0.0853 | 138.7223
7 | 1.17 | 0.00839 | -0.0849 | 139.4517
7.5 | 1.2154 | 0.00906 | -0.0834 | 134.1501
8 | 1.2553 | 0.00985 | -0.0811 | 127.4416
8.5 | 1.2867 | 0.0108 | -0.0774 | 119.1389
9 | 1.2977 | 0.01191 | -0.0701 | 108.9589
9.5 | 1.3088 | 0.01331 | -0.0637 | 98.3321
10 | 1.319 | 0.01506 | -0.0582 | 87.583
10.5 | 1.3323 | 0.01701 | -0.0537 | 78.3245
11 | 1.3414 | 0.01945 | -0.0494 | 68.9666
11.5 | 1.3526 | 0.02202 | -0.0459 | 61.426
12 | 1.3625 | 0.02491 | -0.0428 | 54.6969
12.5 | 1.3692 | 0.02824 | -0.0399 | 48.4844
13 | 1.3783 | 0.03164 | -0.0377 | 43.5619
13.5 | 1.3868 | 0.03535 | -0.0359 | 39.2306
14 | 1.3968 | 0.03918 | -0.0345 | 35.6508
14.5 | 1.4076 | 0.0431 | -0.0335 | 32.6589
15 | 1.4199 | 0.04701 | -0.0328 | 30.2042
15.5 | 1.4287 | 0.05097 | -0.0318 | 28.0302
16 | 1.4421 | 0.05527 | -0.0319 | 26.0919
16.5 | 1.4531 | 0.05996 | -0.0322 | 24.2345
17 | 1.4629 | 0.06493 | -0.0328 | 22.5304
17.5 | 1.476 | 0.06966 | -0.0335 | 21.1886
18 | 1.4852 | 0.07495 | -0.0346 | 19.8159
18.5 | 1.4906 | 0.08089 | -0.036 | 18.4275
19 | 1.4999 | 0.08644 | -0.0375 | 17.3519
19.5 | 1.5058 | 0.09258 | -0.0394 | 16.2649
20 | 1.5074 | 0.09941 | -0.0417 | 15.1635

## 53. Re 2M Mach 0.25 (1)
BIGFOIL.COM POLAR EXPORT
NACA63(4)-421
NACA63(4)-421 |  |  |  | Cl Max: | 1.714 | at alpha= | 14 | deg
JavaFoil+Calcfoil stall+Eppler ext transition |  |  |  | L/D Max: | 145.246 | at alpha= | 6 | deg
Re: | 2000000 |  |  | Cd Min: | 0.00642 | at alpha= | -4 | deg
Mach: | 0.25 |  |  | Cl=0 at alpha= | -3.2923 | deg
|  |  |  | @ Cl=0.1, Cd= | 0.0066718
|  |  |  | @ Cl=0.4, Cd= | 0.0066906
|  |  |  | @ Cl=0.6, Cd= | 0.0069813
alpha (deg) | Cl | Cd | Cm | Cl/Cd
-20 | -1.042 | 0.10669 | -0.033 | -9.77
-19.5 | -1.089 | 0.09093 | -0.035 | -11.98
-19 | -1.125 | 0.08168 | -0.037 | -13.767
-18.5 | -1.156 | 0.07248 | -0.038 | -15.946
-18 | -1.18 | 0.06494 | -0.039 | -18.171
-17.5 | -1.197 | 0.05958 | -0.041 | -20.086
-17 | -1.208 | 0.05434 | -0.042 | -22.224
-16.5 | -1.213 | 0.04885 | -0.043 | -24.831
-16 | -1.211 | 0.04493 | -0.044 | -26.957
-15.5 | -1.202 | 0.04128 | -0.045 | -29.113
-15 | -1.182 | 0.03804 | -0.047 | -31.076
-14.5 | -1.158 | 0.03519 | -0.048 | -32.914
-14 | -1.131 | 0.03245 | -0.049 | -34.851
-13.5 | -1.1 | 0.03054 | -0.05 | -36.014
-13 | -1.065 | 0.02835 | -0.051 | -37.576
-12.5 | -1.027 | 0.02641 | -0.052 | -38.893
-12 | -0.987 | 0.02452 | -0.053 | -40.236
-11.5 | -0.943 | 0.02289 | -0.055 | -41.196
-11 | -0.896 | 0.02154 | -0.056 | -41.626
-10.5 | -0.85 | 0.01913 | -0.057 | -44.423
-10 | -0.799 | 0.0173 | -0.058 | -46.192
-9.5 | -0.746 | 0.01622 | -0.059 | -46.008
-9 | -0.692 | 0.01516 | -0.06 | -45.668
-8.5 | -0.637 | 0.01356 | -0.062 | -47.019
-8 | -0.582 | 0.0118 | -0.063 | -49.322
-7.5 | -0.525 | 0.01124 | -0.064 | -46.649
-7 | -0.467 | 0.0093 | -0.066 | -50.239
-6.5 | -0.407 | 0.00856 | -0.067 | -47.535
-6 | -0.346 | 0.00792 | -0.069 | -43.685
-5.5 | -0.284 | 0.00712 | -0.07 | -39.835
-5 | -0.22 | 0.00677 | -0.071 | -32.557
-4.5 | -0.156 | 0.0065 | -0.072 | -24.063
-4 | -0.092 | 0.00642 | -0.073 | -14.287
-3.5 | -0.027 | 0.00674 | -0.075 | -3.998
-3 | 0.038 | 0.0067 | -0.076 | 5.702
-2.5 | 0.104 | 0.00667 | -0.077 | 15.519
-2 | 0.169 | 0.00649 | -0.078 | 26.04
-1.5 | 0.234 | 0.00644 | -0.079 | 36.351
-1 | 0.3 | 0.00657 | -0.08 | 45.584
-0.5 | 0.365 | 0.00665 | -0.081 | 54.827
0 | 0.434 | 0.00673 | -0.082 | 64.528
0.5 | 0.5 | 0.00687 | -0.083 | 72.791
1 | 0.566 | 0.00691 | -0.084 | 81.861
1.5 | 0.628 | 0.00704 | -0.085 | 89.206
2 | 0.693 | 0.00709 | -0.086 | 97.755
2.5 | 0.758 | 0.0076 | -0.087 | 99.844
3 | 0.823 | 0.00762 | -0.088 | 108.079
3.5 | 0.888 | 0.00775 | -0.088 | 114.524
4 | 0.952 | 0.00788 | -0.089 | 120.77
4.5 | 1.016 | 0.00805 | -0.09 | 126.268
5 | 1.08 | 0.00823 | -0.091 | 131.156
5.5 | 1.143 | 0.00838 | -0.092 | 136.365
6 | 1.206 | 0.0083 | -0.093 | 145.246
6.5 | 1.25 | 0.00967 | -0.093 | 129.348
7 | 1.302 | 0.01055 | -0.093 | 123.407
7.5 | 1.353 | 0.01142 | -0.093 | 118.529
8 | 1.402 | 0.01213 | -0.094 | 115.62
8.5 | 1.428 | 0.02088 | -0.093 | 68.392
9 | 1.473 | 0.0224 | -0.093 | 65.756
9.5 | 1.515 | 0.0236 | -0.094 | 64.21
10 | 1.554 | 0.02496 | -0.094 | 62.274
10.5 | 1.59 | 0.02642 | -0.095 | 60.177
11 | 1.622 | 0.02803 | -0.095 | 57.86
11.5 | 1.649 | 0.0297 | -0.096 | 55.532
12 | 1.672 | 0.03152 | -0.096 | 53.062
12.5 | 1.691 | 0.03348 | -0.097 | 50.5
13 | 1.704 | 0.03555 | -0.097 | 47.924
13.5 | 1.712 | 0.03784 | -0.097 | 45.238
14 | 1.714 | 0.0403 | -0.098 | 42.541
14.5 | 1.711 | 0.04284 | -0.098 | 39.943
15 | 1.702 | 0.04569 | -0.098 | 37.257
15.5 | 1.687 | 0.04854 | -0.099 | 34.757
16 | 1.667 | 0.05189 | -0.099 | 32.116
16.5 | 1.64 | 0.05548 | -0.099 | 29.557
17 | 1.607 | 0.05937 | -0.099 | 27.073
17.5 | 1.569 | 0.06386 | -0.099 | 24.57
18 | 1.526 | 0.06839 | -0.099 | 22.31
18.5 | 1.477 | 0.07334 | -0.099 | 20.139
19 | 1.422 | 0.08027 | -0.099 | 17.715

## 54. Re 2M Mach 0.25 (2)
BIGFOIL.COM POLAR EXPORT
NACA63(4)-421
NACA63(4)-421 |  |  |  | Cl Max: | 1.4631 | at alpha= | 20 | deg
XFOIL ncrit=9 |  |  |  | L/D Max: | 140.036 | at alpha= | 6.5 | deg
Re: | 2000000 |  |  | Cd Min: | 0.1182 | at alpha= | 20 | deg
Mach: | 0.25 |  |  | Cl=0 at alpha= | -2.9014 | deg
|  |  |  | @ Cl=0.1, Cd= | 0.0062334
|  |  |  | @ Cl=0.4, Cd= | 0.00636
|  |  |  | @ Cl=0.6, Cd= | 0.0066043
alpha (deg) | Cl | Cd | Cm | Cl/Cd
-20 | -1.1155 | 0.09396 | -0.0571 | -11.8721
-19.5 | -1.1272 | 0.08579 | -0.0606 | -13.1391
-19 | -1.1357 | 0.07825 | -0.0635 | -14.5137
-18.5 | -1.1414 | 0.07124 | -0.066 | -16.0219
-18 | -1.1406 | 0.06516 | -0.0679 | -17.5046
-17.5 | -1.137 | 0.05949 | -0.0695 | -19.1125
-17 | -1.13 | 0.05435 | -0.0707 | -20.7912
-16.5 | -1.118 | 0.04982 | -0.0716 | -22.4408
-16 | -1.0627 | 0.04463 | -0.0807 | -23.8113
-15.5 | -0.9587 | 0.03916 | -0.0995 | -24.4816
-15 | -0.9422 | 0.03636 | -0.0983 | -25.9131
-14.5 | -0.9253 | 0.03342 | -0.0972 | -27.687
-14 | -0.9091 | 0.03049 | -0.0961 | -29.8163
-13.5 | -0.8882 | 0.028 | -0.0949 | -31.7214
-12.5 | -0.8487 | 0.02328 | -0.0914 | -36.4562
-12 | -0.8254 | 0.02128 | -0.0894 | -38.7876
-11 | -0.778 | 0.01761 | -0.0848 | -44.1794
-10.5 | -0.7503 | 0.01614 | -0.0823 | -46.487
-10 | -0.7271 | 0.01457 | -0.0792 | -49.9039
-9.5 | -0.7055 | 0.01317 | -0.0754 | -53.5687
-9 | -0.6879 | 0.01212 | -0.0704 | -56.7574
-8.5 | -0.6473 | 0.01129 | -0.0683 | -57.3339
-8 | -0.6013 | 0.01052 | -0.067 | -57.1578
-7.5 | -0.5505 | 0.00981 | -0.0664 | -56.1162
-7 | -0.497 | 0.00915 | -0.0662 | -54.3169
-6.5 | -0.4415 | 0.00845 | -0.0663 | -52.2485
-6 | -0.3854 | 0.00769 | -0.0667 | -50.117
-5.5 | -0.3258 | 0.00708 | -0.0675 | -46.0169
-5 | -0.2648 | 0.00671 | -0.0683 | -39.4635
-4.5 | -0.2021 | 0.00647 | -0.0693 | -31.2365
-4 | -0.139 | 0.00638 | -0.0703 | -21.7868
-3.5 | -0.0759 | 0.0063 | -0.0713 | -12.0476
-3 | -0.0124 | 0.00626 | -0.0723 | -1.9808
-2.5 | 0.0505 | 0.00628 | -0.0732 | 8.0414
-2 | 0.1142 | 0.00622 | -0.0743 | 18.3601
-1.5 | 0.1771 | 0.00627 | -0.0753 | 28.2456
-1 | 0.2404 | 0.00626 | -0.0763 | 38.4026
-0.5 | 0.3035 | 0.00628 | -0.0774 | 48.328
0 | 0.366 | 0.00636 | -0.0783 | 57.5472
0.5 | 0.4293 | 0.00636 | -0.0793 | 67.5
1 | 0.4912 | 0.00649 | -0.0801 | 75.6857
1.5 | 0.5542 | 0.0065 | -0.0812 | 85.2615
2 | 0.6157 | 0.00664 | -0.0819 | 92.7259
2.5 | 0.6783 | 0.00669 | -0.0828 | 101.3901
3 | 0.7394 | 0.00684 | -0.0835 | 108.0994
3.5 | 0.8013 | 0.00695 | -0.0842 | 115.295
4 | 0.8613 | 0.00713 | -0.0847 | 120.7994
5 | 0.9817 | 0.00748 | -0.0856 | 131.2433
5.5 | 1.0404 | 0.00772 | -0.0857 | 134.7668
6 | 1.0993 | 0.00792 | -0.0859 | 138.8005
6.5 | 1.1553 | 0.00825 | -0.0855 | 140.0364
7 | 1.2059 | 0.00876 | -0.0843 | 137.6598
7.5 | 1.2454 | 0.00962 | -0.0813 | 129.4595
8 | 1.2759 | 0.0105 | -0.0767 | 121.5143
8.5 | 1.2897 | 0.01162 | -0.0695 | 110.9897
9 | 1.2963 | 0.01329 | -0.0623 | 97.5395
9.5 | 1.3047 | 0.01532 | -0.0564 | 85.1632
10 | 1.3133 | 0.01772 | -0.0513 | 74.114
11 | 1.3282 | 0.02359 | -0.0431 | 56.3035
11.5 | 1.3341 | 0.02703 | -0.0398 | 49.3563
12 | 1.3404 | 0.03073 | -0.037 | 43.6186
12.5 | 1.347 | 0.03472 | -0.0348 | 38.7961
13 | 1.352 | 0.0391 | -0.033 | 34.578
13.5 | 1.3607 | 0.04346 | -0.0318 | 31.3092
14.5 | 1.3809 | 0.05257 | -0.0305 | 26.2678
15 | 1.392 | 0.05728 | -0.0303 | 24.3017
15.5 | 1.4035 | 0.06201 | -0.0303 | 22.6334
17.5 | 1.44 | 0.08393 | -0.0334 | 17.1572
18 | 1.4457 | 0.09039 | -0.0352 | 15.994
18.5 | 1.4533 | 0.09678 | -0.0372 | 15.0165
19 | 1.456 | 0.1039 | -0.0397 | 14.0135
19.5 | 1.4604 | 0.1109 | -0.0423 | 13.1686
20 | 1.4631 | 0.1182 | -0.0454 | 12.3782

## 55. Re 2M Mach 0.50 (1)
BIGFOIL.COM POLAR EXPORT
NACA63(4)-421
NACA63(4)-421 |  |  |  | Cl Max: | 1.542 | at alpha= | 9.5 | deg
JavaFoil+Calcfoil stall+Eppler ext transition |  |  |  | L/D Max: | 119.71 | at alpha= | 5 | deg
Re: | 2000000 |  |  | Cd Min: | 0.00692 | at alpha= | -3 | deg
Mach: | 0.5 |  |  | Cl=0 at alpha= | -3.2917 | deg
|  |  |  | @ Cl=0.1, Cd= | 0.0072299
|  |  |  | @ Cl=0.4, Cd= | 0.0074468
|  |  |  | @ Cl=0.6, Cd= | 0.007581
alpha (deg) | Cl | Cd | Cm | Cl/Cd
-20 | -0.974 | 0.18226 | -0.028 | -5.346
-19.5 | -0.945 | 0.17896 | -0.028 | -5.283
-19 | -0.916 | 0.17193 | -0.029 | -5.33
-18.5 | -0.888 | 0.16822 | -0.029 | -5.276
-18 | -0.864 | 0.16064 | -0.032 | -5.381
-17.5 | -0.833 | 0.15496 | -0.032 | -5.379
-17 | -0.802 | 0.14648 | -0.031 | -5.476
-16.5 | -0.771 | 0.1451 | -0.03 | -5.312
-16 | -0.742 | 0.13958 | -0.031 | -5.313
-15.5 | -0.712 | 0.13449 | -0.031 | -5.298
-15 | -0.685 | 0.1322 | -0.032 | -5.181
-14.5 | -0.654 | 0.12565 | -0.031 | -5.204
-14 | -0.623 | 0.11846 | -0.029 | -5.258
-13.5 | -0.594 | 0.11254 | -0.029 | -5.276
-13 | -0.566 | 0.10692 | -0.03 | -5.289
-12.5 | -0.598 | 0.04779 | -0.055 | -12.509
-12 | -0.751 | 0.03936 | -0.057 | -19.082
-11.5 | -0.865 | 0.03425 | -0.059 | -25.258
-11 | -0.878 | 0.03082 | -0.061 | -28.486
-10.5 | -0.863 | 0.02765 | -0.062 | -31.195
-10 | -0.831 | 0.02498 | -0.063 | -33.28
-9.5 | -0.79 | 0.02285 | -0.065 | -34.564
-9 | -0.743 | 0.01993 | -0.066 | -37.253
-8.5 | -0.688 | 0.01845 | -0.068 | -37.311
-8 | -0.631 | 0.01633 | -0.069 | -38.661
-7.5 | -0.571 | 0.01447 | -0.071 | -39.469
-7 | -0.509 | 0.01228 | -0.072 | -41.412
-6.5 | -0.444 | 0.01216 | -0.074 | -36.476
-6 | -0.379 | 0.00989 | -0.075 | -38.328
-5.5 | -0.311 | 0.00904 | -0.077 | -34.431
-5 | -0.242 | 0.00839 | -0.078 | -28.904
-4.5 | -0.172 | 0.0079 | -0.08 | -21.813
-4 | -0.101 | 0.00714 | -0.081 | -14.205
-3.5 | -0.03 | 0.00704 | -0.083 | -4.233
-3 | 0.042 | 0.00692 | -0.084 | 6.123
-2.5 | 0.115 | 0.00731 | -0.085 | 15.706
-2 | 0.187 | 0.00733 | -0.086 | 25.583
-1.5 | 0.26 | 0.00745 | -0.088 | 34.928
-1 | 0.333 | 0.0073 | -0.089 | 45.661
-0.5 | 0.406 | 0.00746 | -0.09 | 54.508
0 | 0.486 | 0.00738 | -0.091 | 65.756
0.5 | 0.559 | 0.00752 | -0.092 | 74.408
1 | 0.633 | 0.00763 | -0.093 | 82.906
1.5 | 0.701 | 0.00775 | -0.095 | 90.439
2 | 0.773 | 0.00789 | -0.096 | 97.989
2.5 | 0.846 | 0.00841 | -0.097 | 100.595
3 | 0.918 | 0.00869 | -0.098 | 105.634
3.5 | 0.978 | 0.00886 | -0.098 | 110.406
4 | 1.045 | 0.00911 | -0.098 | 114.816
4.5 | 1.112 | 0.00946 | -0.099 | 117.599
5 | 1.178 | 0.00984 | -0.1 | 119.71
5.5 | 1.241 | 0.01066 | -0.1 | 116.408
6 | 1.302 | 0.01183 | -0.101 | 110.043
6.5 | 1.36 | 0.01302 | -0.101 | 104.392
7 | 1.413 | 0.01442 | -0.102 | 98.044
7.5 | 1.461 | 0.01644 | -0.102 | 88.841
8 | 1.483 | 0.02752 | -0.101 | 53.895
8.5 | 1.517 | 0.02941 | -0.102 | 51.585
9 | 1.539 | 0.03193 | -0.102 | 48.186
9.5 | 1.542 | 0.03475 | -0.103 | 44.372
10 | 1.516 | 0.03795 | -0.103 | 39.948
10.5 | 1.428 | 0.04133 | -0.103 | 34.545
11 | 0.952 | 0.04518 | -0.104 | 21.059
11.5 | 0.979 | 0.05093 | -0.104 | 19.218
12 | 0.88 | 0.09596 | -0.052 | 9.172
12.5 | 1.022 | 0.06672 | -0.102 | 15.312
13 | 1.045 | 0.07605 | -0.101 | 13.738
13.5 | 0.969 | 0.11847 | -0.063 | 8.183
14 | 1.001 | 0.12633 | -0.068 | 7.925
14.5 | 1.062 | 0.12144 | -0.086 | 8.746

## 56. Re 2M Mach 0.50 (2)
BIGFOIL.COM POLAR EXPORT
NACA63(4)-421
NACA63(4)-421 |  |  |  | Cl Max: | 1.3084 | at alpha= | 16.5 | deg
XFOIL ncrit=9 |  |  |  | L/D Max: | 128.704 | at alpha= | 5.5 | deg
Re: | 2000000 |  |  | Cd Min: | 0.19711 | at alpha= | 20 | deg
Mach: | 0.5 |  |  | Cl=0 at alpha= | -2.8026 | deg
|  |  |  | @ Cl=0.1, Cd= | 0.0067523
|  |  |  | @ Cl=0.4, Cd= | 0.0068862
|  |  |  | @ Cl=0.6, Cd= | 0.0071523
alpha (deg) | Cl | Cd | Cm | Cl/Cd
-19.5 | -0.6806 | 0.17593 | -0.0276 | -3.8686
-19 | -0.6976 | 0.16304 | -0.0362 | -4.2787
-18 | -0.7404 | 0.13848 | -0.0514 | -5.3466
-17.5 | -0.7395 | 0.12105 | -0.072 | -6.109
-17 | -0.7273 | 0.10478 | -0.093 | -6.9412
-16.5 | -0.7407 | 0.09456 | -0.1001 | -7.8331
-16 | -0.7588 | 0.08528 | -0.1049 | -8.8977
-15.5 | -0.7663 | 0.07729 | -0.1086 | -9.9146
-15 | -0.7709 | 0.06988 | -0.1117 | -11.0318
-14.5 | -0.772 | 0.06314 | -0.1139 | -12.2268
-14 | -0.7635 | 0.05756 | -0.1151 | -13.2644
-13.5 | -0.7569 | 0.05206 | -0.1159 | -14.539
-13 | -0.7433 | 0.04736 | -0.116 | -15.6947
-12.5 | -0.7297 | 0.04295 | -0.1157 | -16.9895
-12 | -0.7154 | 0.03875 | -0.115 | -18.4619
-11.5 | -0.6957 | 0.03518 | -0.1138 | -19.7754
-11 | -0.6788 | 0.03166 | -0.1121 | -21.4403
-10.5 | -0.6579 | 0.02855 | -0.1102 | -23.0438
-9.5 | -0.6171 | 0.023 | -0.1048 | -26.8304
-9 | -0.5955 | 0.02057 | -0.1016 | -28.9499
-8.5 | -0.5731 | 0.01828 | -0.0981 | -31.3512
-8 | -0.5532 | 0.01604 | -0.0941 | -34.4888
-7.5 | -0.5364 | 0.01384 | -0.0895 | -38.7572
-7 | -0.5318 | 0.01194 | -0.0825 | -44.5394
-6.5 | -0.4961 | 0.01059 | -0.079 | -46.8461
-6 | -0.4444 | 0.00959 | -0.0771 | -46.3399
-5.5 | -0.3861 | 0.00849 | -0.0763 | -45.477
-5 | -0.3209 | 0.00768 | -0.0762 | -41.7839
-4.5 | -0.2499 | 0.00714 | -0.0768 | -35
-4 | -0.1767 | 0.00693 | -0.0775 | -25.4978
-3.5 | -0.1028 | 0.00684 | -0.0784 | -15.0292
-3 | -0.0289 | 0.00677 | -0.0793 | -4.2688
-2.5 | 0.0443 | 0.00679 | -0.0801 | 6.5243
-2 | 0.1182 | 0.00674 | -0.0812 | 17.5371
-1.5 | 0.1906 | 0.00679 | -0.0821 | 28.0707
-1 | 0.2642 | 0.00678 | -0.0832 | 38.9676
-0.5 | 0.3366 | 0.00686 | -0.0841 | 49.0671
0 | 0.4092 | 0.00689 | -0.0851 | 59.3904
0.5 | 0.4813 | 0.00698 | -0.0859 | 68.9542
1 | 0.553 | 0.00708 | -0.0866 | 78.1073
1.5 | 0.6245 | 0.00719 | -0.0873 | 86.8567
2.5 | 0.7661 | 0.00748 | -0.0881 | 102.4198
3 | 0.8352 | 0.0077 | -0.0881 | 108.4675
3.5 | 0.9055 | 0.00786 | -0.0882 | 115.2036
4 | 0.9715 | 0.00815 | -0.0874 | 119.2025
4.5 | 1.0393 | 0.00837 | -0.0868 | 124.1697
5 | 1.1013 | 0.00871 | -0.0851 | 126.4409
5.5 | 1.1622 | 0.00903 | -0.083 | 128.7043
6 | 1.2117 | 0.00942 | -0.0789 | 128.6306
6.5 | 1.2558 | 0.0101 | -0.0741 | 124.3366
7 | 1.284 | 0.01135 | -0.0679 | 113.1278
7.5 | 1.2887 | 0.01378 | -0.06 | 93.5196
8 | 1.2857 | 0.01707 | -0.0527 | 75.3193
8.5 | 1.2818 | 0.02088 | -0.0465 | 61.3889
9 | 1.2719 | 0.02543 | -0.0409 | 50.0157
9.5 | 1.2628 | 0.03036 | -0.0364 | 41.5942
10 | 1.2607 | 0.03537 | -0.0331 | 35.6432
10.5 | 1.2614 | 0.04057 | -0.0306 | 31.0919
11 | 1.2587 | 0.04637 | -0.0287 | 27.1447
11.5 | 1.2577 | 0.05241 | -0.0275 | 23.9973
12 | 1.2573 | 0.05881 | -0.027 | 21.379
12.5 | 1.2609 | 0.0652 | -0.027 | 19.339
13 | 1.2661 | 0.0718 | -0.0274 | 17.6337
13.5 | 1.2745 | 0.0784 | -0.0283 | 16.2564
14 | 1.283 | 0.0853 | -0.0295 | 15.041
15 | 1.2969 | 0.10018 | -0.0334 | 12.9457
15.5 | 1.3042 | 0.10796 | -0.0359 | 12.0804
16 | 1.3043 | 0.11682 | -0.0394 | 11.165
16.5 | 1.3084 | 0.12538 | -0.043 | 10.4355
17 | 1.3076 | 0.13475 | -0.0475 | 9.7039
17.5 | 1.3066 | 0.14428 | -0.0525 | 9.056
18 | 1.3015 | 0.1545 | -0.0583 | 8.4239
19.5 | 1.2795 | 0.18566 | -0.0772 | 6.8916
20 | 1.2718 | 0.19711 | -0.0852 | 6.4522

## 57. Re 3M Mach 0.00 (1)
BIGFOIL.COM POLAR EXPORT
NACA63(4)-421
NACA63(4)-421 |  |  |  | Cl Max: | 1.811 | at alpha= | 16.5 | deg
JavaFoil+Calcfoil stall+Eppler ext transition |  |  |  | L/D Max: | 142.436 | at alpha= | 5 | deg
Re: | 3000000 |  |  | Cd Min: | 0.00597 | at alpha= | -2.5 | deg
Mach: | 0 |  |  | Cl=0 at alpha= | -3.2936 | deg
|  |  |  | @ Cl=0.1, Cd= | 0.00597
|  |  |  | @ Cl=0.4, Cd= | 0.0062685
|  |  |  | @ Cl=0.6, Cd= | 0.0064082
alpha (deg) | Cl | Cd | Cm | Cl/Cd
-20 | -1.325 | 0.06352 | -0.035 | -20.863
-19.5 | -1.33 | 0.05839 | -0.036 | -22.781
-19 | -1.331 | 0.05442 | -0.037 | -24.456
-18.5 | -1.329 | 0.05017 | -0.038 | -26.493
-18 | -1.323 | 0.04709 | -0.039 | -28.093
-17.5 | -1.315 | 0.04321 | -0.041 | -30.428
-17 | -1.301 | 0.04095 | -0.042 | -31.783
-16.5 | -1.285 | 0.03806 | -0.043 | -33.776
-16 | -1.266 | 0.03514 | -0.044 | -36.016
-15.5 | -1.242 | 0.03263 | -0.045 | -38.063
-15 | -1.211 | 0.03043 | -0.046 | -39.812
-14.5 | -1.178 | 0.0284 | -0.047 | -41.484
-14 | -1.143 | 0.02653 | -0.048 | -43.081
-13.5 | -1.105 | 0.02473 | -0.049 | -44.685
-13 | -1.065 | 0.02313 | -0.05 | -46.035
-12.5 | -1.023 | 0.02149 | -0.051 | -47.594
-12 | -0.978 | 0.02011 | -0.052 | -48.664
-11.5 | -0.932 | 0.01884 | -0.053 | -49.488
-11 | -0.884 | 0.01776 | -0.054 | -49.774
-10.5 | -0.836 | 0.01575 | -0.056 | -53.079
-10 | -0.785 | 0.01476 | -0.057 | -53.148
-9.5 | -0.732 | 0.01385 | -0.058 | -52.847
-9 | -0.679 | 0.01245 | -0.059 | -54.53
-8.5 | -0.624 | 0.01228 | -0.06 | -50.816
-8 | -0.568 | 0.0105 | -0.062 | -54.152
-7.5 | -0.512 | 0.01006 | -0.063 | -50.878
-7 | -0.454 | 0.00929 | -0.064 | -48.842
-6.5 | -0.397 | 0.00784 | -0.066 | -50.579
-6 | -0.337 | 0.00736 | -0.067 | -45.766
-5.5 | -0.276 | 0.00666 | -0.068 | -41.413
-5 | -0.214 | 0.0063 | -0.069 | -34.01
-4.5 | -0.152 | 0.00605 | -0.07 | -25.125
-4 | -0.089 | 0.00601 | -0.071 | -14.837
-3.5 | -0.026 | 0.00599 | -0.072 | -4.37
-3 | 0.037 | 0.00598 | -0.073 | 6.197
-2.5 | 0.1 | 0.00597 | -0.074 | 16.795
-2 | 0.164 | 0.0061 | -0.075 | 26.809
-1.5 | 0.227 | 0.00613 | -0.076 | 37.015
-1 | 0.29 | 0.00624 | -0.077 | 46.503
-0.5 | 0.353 | 0.00631 | -0.078 | 55.997
0 | 0.421 | 0.00625 | -0.079 | 67.269
0.5 | 0.484 | 0.00627 | -0.08 | 77.192
1 | 0.548 | 0.00634 | -0.081 | 86.399
1.5 | 0.609 | 0.00642 | -0.082 | 94.882
2 | 0.672 | 0.00649 | -0.083 | 103.51
2.5 | 0.735 | 0.00686 | -0.084 | 107.069
3 | 0.797 | 0.00699 | -0.085 | 114.022
3.5 | 0.86 | 0.00699 | -0.086 | 123.141
4 | 0.923 | 0.00712 | -0.087 | 129.652
4.5 | 0.985 | 0.00723 | -0.087 | 136.212
5 | 1.047 | 0.00735 | -0.088 | 142.436
5.5 | 1.108 | 0.00783 | -0.089 | 141.542
6 | 1.169 | 0.00841 | -0.09 | 138.933
6.5 | 1.229 | 0.00899 | -0.091 | 136.707
7 | 1.274 | 0.00942 | -0.091 | 135.192
7.5 | 1.323 | 0.01022 | -0.091 | 129.488
8 | 1.37 | 0.01113 | -0.091 | 123.131
8.5 | 1.414 | 0.01316 | -0.092 | 107.422
9 | 1.447 | 0.01904 | -0.091 | 75.977
9.5 | 1.491 | 0.01998 | -0.092 | 74.646
10 | 1.533 | 0.02104 | -0.092 | 72.876
10.5 | 1.573 | 0.02219 | -0.093 | 70.896
11 | 1.61 | 0.02335 | -0.093 | 68.968
11.5 | 1.644 | 0.02449 | -0.094 | 67.147
12 | 1.676 | 0.02604 | -0.094 | 64.353
12.5 | 1.704 | 0.02752 | -0.095 | 61.915
13 | 1.729 | 0.02904 | -0.095 | 59.551
13.5 | 1.751 | 0.03073 | -0.095 | 56.986
14 | 1.769 | 0.03267 | -0.096 | 54.161
14.5 | 1.785 | 0.03435 | -0.096 | 51.959
15 | 1.796 | 0.03637 | -0.097 | 49.391
15.5 | 1.805 | 0.03853 | -0.097 | 46.849
16 | 1.81 | 0.04074 | -0.097 | 44.424
16.5 | 1.811 | 0.04301 | -0.098 | 42.114
17 | 1.81 | 0.04563 | -0.098 | 39.663
17.5 | 1.804 | 0.04869 | -0.098 | 37.058
18 | 1.797 | 0.05122 | -0.098 | 35.093
18.5 | 1.786 | 0.05485 | -0.098 | 32.562
19 | 1.773 | 0.05769 | -0.099 | 30.742
19.5 | 1.758 | 0.06118 | -0.099 | 28.726
20 | 1.738 | 0.06563 | -0.099 | 26.487

## 58. Re 3M Mach 0.00 (2)
BIGFOIL.COM POLAR EXPORT
NACA63(4)-421
NACA63(4)-421 |  |  |  | Cl Max: | 1.5741 | at alpha= | 20 | deg
XFOIL ncrit=9 |  |  |  | L/D Max: | 150.977 | at alpha= | 6 | deg
Re: | 3000000 |  |  | Cd Min: | 0.0878 | at alpha= | 20 | deg
Mach: | 0 |  |  | Cl=0 at alpha= | -2.9517 | deg
|  |  |  | @ Cl=0.1, Cd= | 0.0055726
|  |  |  | @ Cl=0.4, Cd= | 0.0056679
|  |  |  | @ Cl=0.6, Cd= | 0.00584
alpha (deg) | Cl | Cd | Cm | Cl/Cd
-20 | -1.2987 | 0.06269 | -0.0584 | -20.7162
-19.5 | -1.2972 | 0.05722 | -0.06 | -22.6704
-19 | -1.2895 | 0.05253 | -0.0613 | -24.5479
-18.5 | -1.2828 | 0.04786 | -0.0623 | -26.8032
-18 | -1.2713 | 0.04378 | -0.0631 | -29.0384
-17.5 | -1.2587 | 0.03991 | -0.0637 | -31.5385
-17 | -1.2229 | 0.03632 | -0.0677 | -33.6702
-16.5 | -1.1346 | 0.03255 | -0.0817 | -34.8571
-16 | -1.0612 | 0.02996 | -0.0913 | -35.4206
-15.5 | -1.0468 | 0.02753 | -0.0897 | -38.024
-15 | -1.0287 | 0.02531 | -0.0883 | -40.644
-14.5 | -1.0066 | 0.02338 | -0.0869 | -43.0539
-14 | -0.9811 | 0.02169 | -0.0855 | -45.2328
-13.5 | -0.9612 | 0.01976 | -0.0835 | -48.6437
-12.5 | -0.91 | 0.01674 | -0.0797 | -54.3608
-12 | -0.8832 | 0.01542 | -0.0775 | -57.2763
-11.5 | -0.8577 | 0.01415 | -0.0749 | -60.6148
-11 | -0.8316 | 0.01306 | -0.0719 | -63.6753
-10.5 | -0.8159 | 0.01215 | -0.0669 | -67.1523
-10 | -0.7758 | 0.01153 | -0.0652 | -67.2853
-9.5 | -0.7316 | 0.01095 | -0.0641 | -66.8128
-9 | -0.6851 | 0.01035 | -0.0633 | -66.1932
-8.5 | -0.6348 | 0.0098 | -0.063 | -64.7755
-8 | -0.5832 | 0.00928 | -0.0629 | -62.8448
-7.5 | -0.5303 | 0.0087 | -0.0631 | -60.954
-7 | -0.4756 | 0.00821 | -0.0635 | -57.9294
-6.5 | -0.4195 | 0.00774 | -0.0641 | -54.199
-6 | -0.3634 | 0.00714 | -0.0648 | -50.8964
-5.5 | -0.3061 | 0.00663 | -0.0657 | -46.1689
-5 | -0.2472 | 0.00619 | -0.0668 | -39.9354
-4.5 | -0.1879 | 0.0059 | -0.0678 | -31.8475
-4 | -0.1273 | 0.00572 | -0.0689 | -22.2552
-3.5 | -0.0667 | 0.00565 | -0.0699 | -11.8053
-3 | -0.0059 | 0.00559 | -0.071 | -1.0555
-2.5 | 0.0552 | 0.00558 | -0.0721 | 9.8925
-2 | 0.1157 | 0.00557 | -0.0731 | 20.772
-1.5 | 0.1769 | 0.00554 | -0.0742 | 31.9314
-1 | 0.2377 | 0.00556 | -0.0753 | 42.7518
-0.5 | 0.2983 | 0.0056 | -0.0763 | 53.2679
0 | 0.3593 | 0.0056 | -0.0774 | 64.1607
0.5 | 0.4192 | 0.0057 | -0.0783 | 73.5439
1 | 0.48 | 0.0057 | -0.0794 | 84.2105
1.5 | 0.5396 | 0.00581 | -0.0803 | 92.8744
2 | 0.6001 | 0.00584 | -0.0813 | 102.7568
2.5 | 0.6593 | 0.00597 | -0.0821 | 110.4355
3 | 0.7193 | 0.00604 | -0.0831 | 119.0894
3.5 | 0.7779 | 0.00618 | -0.0838 | 125.8738
4 | 0.8358 | 0.00637 | -0.0845 | 131.2088
4.5 | 0.8948 | 0.00646 | -0.0853 | 138.5139
5 | 0.9522 | 0.00667 | -0.0859 | 142.7586
5.5 | 1.0099 | 0.00682 | -0.0865 | 148.0792
6 | 1.0659 | 0.00706 | -0.0869 | 150.9773
6.5 | 1.1184 | 0.00749 | -0.0867 | 149.3191
7 | 1.1639 | 0.00823 | -0.0854 | 141.4216
7.5 | 1.209 | 0.00891 | -0.084 | 135.6902
8 | 1.2484 | 0.00974 | -0.0817 | 128.1725
8.5 | 1.2805 | 0.01068 | -0.0782 | 119.897
9 | 1.2971 | 0.01161 | -0.0718 | 111.7227
9.5 | 1.3126 | 0.01276 | -0.0659 | 102.8683
10 | 1.3292 | 0.0141 | -0.0609 | 94.2695
10.5 | 1.3432 | 0.01584 | -0.0562 | 84.798
11 | 1.3577 | 0.01781 | -0.0522 | 76.2325
11.5 | 1.3724 | 0.02 | -0.0488 | 68.62
12 | 1.385 | 0.02254 | -0.0456 | 61.4463
12.5 | 1.3959 | 0.02536 | -0.0426 | 55.0434
13 | 1.4082 | 0.0283 | -0.0403 | 49.7597
13.5 | 1.4215 | 0.03139 | -0.0384 | 45.2851
14.5 | 1.4508 | 0.0379 | -0.0357 | 38.2797
15 | 1.4671 | 0.04125 | -0.0348 | 35.5661
15.5 | 1.4793 | 0.04508 | -0.0341 | 32.815
16.5 | 1.5053 | 0.05258 | -0.033 | 28.6288
17 | 1.5157 | 0.05716 | -0.0332 | 26.5168
17.5 | 1.5298 | 0.06147 | -0.0336 | 24.8869
18 | 1.5414 | 0.06618 | -0.0343 | 23.291
18.5 | 1.5489 | 0.07146 | -0.0352 | 21.6751
19 | 1.5602 | 0.07642 | -0.0363 | 20.4161
19.5 | 1.5691 | 0.08181 | -0.0377 | 19.1798
20 | 1.5741 | 0.0878 | -0.0394 | 17.9282

## 59. Re 3M Mach 0.10 (1)
BIGFOIL.COM POLAR EXPORT
NACA63(4)-421
NACA63(4)-421 |  |  |  | Cl Max: | 1.795 | at alpha= | 16 | deg
JavaFoil+Calcfoil stall+Eppler ext transition |  |  |  | L/D Max: | 142.898 | at alpha= | 5 | deg
Re: | 3000000 |  |  | Cd Min: | 0.00594 | at alpha= | -3.5 | deg
Mach: | 0.1 |  |  | Cl=0 at alpha= | -3.2936 | deg
|  |  |  | @ Cl=0.1, Cd= | 0.0059702
|  |  |  | @ Cl=0.4, Cd= | 0.0062666
|  |  |  | @ Cl=0.6, Cd= | 0.0064262
alpha (deg) | Cl | Cd | Cm | Cl/Cd
-20 | -1.298 | 0.06601 | -0.035 | -19.662
-19.5 | -1.306 | 0.06047 | -0.036 | -21.606
-19 | -1.311 | 0.05638 | -0.037 | -23.248
-18.5 | -1.312 | 0.05168 | -0.039 | -25.388
-18 | -1.309 | 0.04845 | -0.04 | -27.01
-17.5 | -1.304 | 0.04434 | -0.041 | -29.4
-17 | -1.293 | 0.04188 | -0.042 | -30.864
-16.5 | -1.279 | 0.03902 | -0.043 | -32.769
-16 | -1.261 | 0.03609 | -0.044 | -34.932
-15.5 | -1.239 | 0.0333 | -0.045 | -37.193
-15 | -1.209 | 0.03102 | -0.046 | -38.981
-14.5 | -1.177 | 0.02895 | -0.047 | -40.674
-14 | -1.143 | 0.02699 | -0.048 | -42.333
-13.5 | -1.106 | 0.02516 | -0.049 | -43.934
-13 | -1.066 | 0.02349 | -0.05 | -45.394
-12.5 | -1.025 | 0.02183 | -0.051 | -46.94
-12 | -0.981 | 0.02038 | -0.053 | -48.104
-11.5 | -0.935 | 0.01911 | -0.054 | -48.902
-11 | -0.887 | 0.01798 | -0.055 | -49.302
-10.5 | -0.839 | 0.01591 | -0.056 | -52.709
-10 | -0.787 | 0.01495 | -0.057 | -52.657
-9.5 | -0.735 | 0.01402 | -0.058 | -52.396
-9 | -0.682 | 0.01328 | -0.059 | -51.338
-8.5 | -0.626 | 0.01241 | -0.061 | -50.472
-8 | -0.571 | 0.01063 | -0.062 | -53.689
-7.5 | -0.514 | 0.01018 | -0.063 | -50.479
-7 | -0.456 | 0.0094 | -0.064 | -48.455
-6.5 | -0.398 | 0.00793 | -0.066 | -50.243
-6 | -0.338 | 0.00741 | -0.067 | -45.655
-5.5 | -0.277 | 0.00674 | -0.068 | -41.095
-5 | -0.215 | 0.00638 | -0.07 | -33.749
-4.5 | -0.153 | 0.00607 | -0.071 | -25.129
-4 | -0.09 | 0.00601 | -0.072 | -14.919
-3.5 | -0.026 | 0.00594 | -0.073 | -4.426
-3 | 0.037 | 0.00598 | -0.074 | 6.228
-2.5 | 0.101 | 0.00597 | -0.075 | 16.879
-2 | 0.164 | 0.0061 | -0.076 | 26.942
-1.5 | 0.228 | 0.00609 | -0.077 | 37.45
-1 | 0.292 | 0.00624 | -0.078 | 46.713
-0.5 | 0.355 | 0.00626 | -0.079 | 56.729
0 | 0.423 | 0.00627 | -0.08 | 67.367
0.5 | 0.487 | 0.00629 | -0.081 | 77.331
1 | 0.551 | 0.00637 | -0.081 | 86.522
1.5 | 0.612 | 0.00644 | -0.082 | 95.008
2 | 0.675 | 0.00652 | -0.083 | 103.537
2.5 | 0.738 | 0.00689 | -0.084 | 107.131
3 | 0.801 | 0.00702 | -0.085 | 114.106
3.5 | 0.864 | 0.00702 | -0.086 | 123.217
4 | 0.927 | 0.00715 | -0.087 | 129.632
4.5 | 0.99 | 0.00726 | -0.088 | 136.252
5 | 1.052 | 0.00736 | -0.089 | 142.898
5.5 | 1.113 | 0.00791 | -0.09 | 140.839
6 | 1.175 | 0.0085 | -0.09 | 138.109
6.5 | 1.234 | 0.00905 | -0.091 | 136.402
7 | 1.278 | 0.00973 | -0.091 | 131.41
7.5 | 1.328 | 0.01036 | -0.091 | 128.208
8 | 1.375 | 0.01127 | -0.092 | 121.973
8.5 | 1.419 | 0.01336 | -0.092 | 106.175
9 | 1.452 | 0.01931 | -0.092 | 75.187
9.5 | 1.496 | 0.02026 | -0.092 | 73.843
10 | 1.538 | 0.02135 | -0.093 | 72.017
10.5 | 1.577 | 0.02254 | -0.093 | 69.967
11 | 1.613 | 0.02374 | -0.094 | 67.952
11.5 | 1.647 | 0.02488 | -0.094 | 66.184
12 | 1.677 | 0.0265 | -0.095 | 63.285
12.5 | 1.704 | 0.02803 | -0.095 | 60.811
13 | 1.728 | 0.02963 | -0.095 | 58.318
13.5 | 1.748 | 0.03131 | -0.096 | 55.836
14 | 1.765 | 0.03315 | -0.096 | 53.253
14.5 | 1.778 | 0.03508 | -0.097 | 50.68
15 | 1.788 | 0.03719 | -0.097 | 48.068
15.5 | 1.793 | 0.03938 | -0.097 | 45.54
16 | 1.795 | 0.0418 | -0.098 | 42.956
16.5 | 1.794 | 0.04422 | -0.098 | 40.571
17 | 1.789 | 0.04686 | -0.098 | 38.175
17.5 | 1.78 | 0.05 | -0.098 | 35.602
18 | 1.769 | 0.05305 | -0.099 | 33.338
18.5 | 1.754 | 0.05669 | -0.099 | 30.939
19 | 1.737 | 0.0594 | -0.099 | 29.248
19.5 | 1.717 | 0.06315 | -0.099 | 27.194
20 | 1.695 | 0.06709 | -0.099 | 25.265

## 60. Re 3M Mach 0.10 (2)
BIGFOIL.COM POLAR EXPORT
NACA63(4)-421
NACA63(4)-421 |  |  |  | Cl Max: | 1.5632 | at alpha= | 20 | deg
XFOIL ncrit=9 |  |  |  | L/D Max: | 150.858 | at alpha= | 6 | deg
Re: | 3000000 |  |  | Cd Min: | 0.09163 | at alpha= | 20 | deg
Mach: | 0.1 |  |  | Cl=0 at alpha= | -2.9487 | deg
|  |  |  | @ Cl=0.1, Cd= | 0.0055926
|  |  |  | @ Cl=0.4, Cd= | 0.0056777
|  |  |  | @ Cl=0.6, Cd= | 0.005867
alpha (deg) | Cl | Cd | Cm | Cl/Cd
-20 | -1.2815 | 0.06633 | -0.0589 | -19.3201
-19.5 | -1.2824 | 0.06044 | -0.0607 | -21.2177
-19 | -1.2783 | 0.05527 | -0.0621 | -23.1283
-18.5 | -1.2701 | 0.05059 | -0.0632 | -25.1058
-18 | -1.2629 | 0.04601 | -0.0641 | -27.4484
-17.5 | -1.2493 | 0.0421 | -0.0648 | -29.6746
-17 | -1.2408 | 0.03831 | -0.064 | -32.3884
-16.5 | -1.1297 | 0.03393 | -0.0831 | -33.295
-16 | -1.0579 | 0.03106 | -0.0928 | -34.0599
-15.5 | -1.0411 | 0.02868 | -0.0913 | -36.3006
-15 | -1.024 | 0.02627 | -0.0899 | -38.9798
-14.5 | -1.0031 | 0.0242 | -0.0885 | -41.4504
-14 | -0.9782 | 0.02241 | -0.0871 | -43.6502
-13.5 | -0.9573 | 0.02048 | -0.0853 | -46.7432
-13 | -0.9343 | 0.01875 | -0.0832 | -49.8293
-12.5 | -0.9072 | 0.01728 | -0.0814 | -52.5
-12 | -0.8797 | 0.01591 | -0.0793 | -55.2923
-11.5 | -0.8545 | 0.01457 | -0.0767 | -58.6479
-11 | -0.8275 | 0.01341 | -0.0739 | -61.7077
-10.5 | -0.8103 | 0.01238 | -0.0692 | -65.4523
-10 | -0.7778 | 0.01167 | -0.0664 | -66.6495
-9.5 | -0.7346 | 0.01107 | -0.065 | -66.3595
-9 | -0.6883 | 0.01047 | -0.0641 | -65.7402
-8 | -0.5866 | 0.00938 | -0.0635 | -62.5373
-7.5 | -0.5335 | 0.0088 | -0.0636 | -60.625
-7 | -0.4788 | 0.00829 | -0.0639 | -57.7563
-6.5 | -0.4225 | 0.0078 | -0.0645 | -54.1667
-6 | -0.3663 | 0.00719 | -0.0652 | -50.9458
-5.5 | -0.3086 | 0.00666 | -0.0661 | -46.3363
-5 | -0.2494 | 0.00622 | -0.0671 | -40.0965
-4 | -0.1286 | 0.00574 | -0.0692 | -22.4042
-3.5 | -0.0676 | 0.00567 | -0.0703 | -11.9224
-3 | -0.0063 | 0.0056 | -0.0713 | -1.125
-2.5 | 0.0551 | 0.0056 | -0.0724 | 9.8393
-2 | 0.1161 | 0.00559 | -0.0734 | 20.7692
-1.5 | 0.1777 | 0.00556 | -0.0746 | 31.9604
-1 | 0.2388 | 0.00558 | -0.0756 | 42.7957
-0.5 | 0.3 | 0.00562 | -0.0766 | 53.3808
0 | 0.3612 | 0.00562 | -0.0777 | 64.2705
0.5 | 0.4217 | 0.00571 | -0.0786 | 73.8529
1 | 0.4827 | 0.00572 | -0.0797 | 84.3881
1.5 | 0.5429 | 0.00582 | -0.0806 | 93.2818
2 | 0.6037 | 0.00587 | -0.0816 | 102.845
2.5 | 0.6634 | 0.00598 | -0.0825 | 110.9365
3 | 0.7236 | 0.00607 | -0.0834 | 119.2092
3.5 | 0.7827 | 0.0062 | -0.0842 | 126.2419
4 | 0.8409 | 0.0064 | -0.0848 | 131.3906
4.5 | 0.9004 | 0.0065 | -0.0856 | 138.5231
5 | 0.9583 | 0.00669 | -0.0861 | 143.2436
5.5 | 1.0162 | 0.00686 | -0.0867 | 148.1341
6 | 1.0726 | 0.00711 | -0.087 | 150.8579
6.5 | 1.1253 | 0.00754 | -0.0867 | 149.244
7 | 1.1706 | 0.00829 | -0.0853 | 141.2063
7.5 | 1.2152 | 0.009 | -0.0837 | 135.0222
8 | 1.2534 | 0.00986 | -0.0811 | 127.1197
9 | 1.2971 | 0.01179 | -0.0702 | 110.017
10 | 1.3282 | 0.01449 | -0.0594 | 91.6632
10.5 | 1.3425 | 0.01631 | -0.0549 | 82.3115
11 | 1.3553 | 0.01847 | -0.0508 | 73.3785
11.5 | 1.3699 | 0.02077 | -0.0474 | 65.9557
12.5 | 1.392 | 0.02642 | -0.0414 | 52.6874
13 | 1.4041 | 0.02948 | -0.0391 | 47.6289
13.5 | 1.4163 | 0.03279 | -0.0373 | 43.193
14 | 1.4317 | 0.03603 | -0.0359 | 39.7363
14.5 | 1.4458 | 0.03956 | -0.0348 | 36.547
15 | 1.4612 | 0.0431 | -0.034 | 33.9026
15.5 | 1.4742 | 0.04701 | -0.0334 | 31.3593
16 | 1.4889 | 0.05078 | -0.033 | 29.3206
17.5 | 1.5257 | 0.0637 | -0.0332 | 23.9513
18 | 1.536 | 0.06869 | -0.0339 | 22.3613
18.5 | 1.5417 | 0.07435 | -0.035 | 20.7357
19 | 1.5524 | 0.07956 | -0.0362 | 19.5123
19.5 | 1.5598 | 0.08527 | -0.0378 | 18.2925
20 | 1.5632 | 0.09163 | -0.0397 | 17.0599

## 61. Re 3M Mach 0.25 (1)
BIGFOIL.COM POLAR EXPORT
NACA63(4)-421
NACA63(4)-421 |  |  |  | Cl Max: | 1.72 | at alpha= | 14 | deg
JavaFoil+Calcfoil stall+Eppler ext transition |  |  |  | L/D Max: | 143.851 | at alpha= | 6 | deg
Re: | 3000000 |  |  | Cd Min: | 0.006 | at alpha= | -4 | deg
Mach: | 0.25 |  |  | Cl=0 at alpha= | -3.2923 | deg
|  |  |  | @ Cl=0.1, Cd= | 0.0061033
|  |  |  | @ Cl=0.4, Cd= | 0.0063697
|  |  |  | @ Cl=0.6, Cd= | 0.0065213
alpha (deg) | Cl | Cd | Cm | Cl/Cd
-20 | -1.061 | 0.0894 | -0.035 | -11.864
-19.5 | -1.102 | 0.07936 | -0.036 | -13.886
-19 | -1.136 | 0.07209 | -0.037 | -15.755
-18.5 | -1.165 | 0.06515 | -0.039 | -17.883
-18 | -1.188 | 0.05872 | -0.04 | -20.23
-17.5 | -1.204 | 0.0541 | -0.041 | -22.259
-17 | -1.214 | 0.04955 | -0.042 | -24.503
-16.5 | -1.219 | 0.04509 | -0.043 | -27.028
-16 | -1.216 | 0.04126 | -0.045 | -29.48
-15.5 | -1.207 | 0.03798 | -0.046 | -31.776
-15 | -1.187 | 0.03506 | -0.047 | -33.855
-14.5 | -1.163 | 0.03241 | -0.048 | -35.874
-14 | -1.135 | 0.0299 | -0.049 | -37.961
-13.5 | -1.104 | 0.02777 | -0.05 | -39.738
-13 | -1.069 | 0.02573 | -0.051 | -41.532
-12.5 | -1.031 | 0.02395 | -0.053 | -43.039
-12 | -0.99 | 0.02214 | -0.054 | -44.705
-11.5 | -0.946 | 0.02063 | -0.055 | -45.855
-11 | -0.899 | 0.01935 | -0.056 | -46.481
-10.5 | -0.853 | 0.01705 | -0.057 | -50.012
-10 | -0.802 | 0.01592 | -0.058 | -50.353
-9.5 | -0.749 | 0.01493 | -0.06 | -50.142
-9 | -0.694 | 0.01466 | -0.061 | -47.372
-8.5 | -0.64 | 0.01249 | -0.062 | -51.192
-8 | -0.583 | 0.01131 | -0.063 | -51.563
-7.5 | -0.525 | 0.01095 | -0.064 | -47.943
-7 | -0.466 | 0.00992 | -0.066 | -46.988
-6.5 | -0.407 | 0.00828 | -0.067 | -49.216
-6 | -0.346 | 0.00775 | -0.069 | -44.652
-5.5 | -0.284 | 0.00694 | -0.07 | -40.903
-5 | -0.22 | 0.00654 | -0.071 | -33.714
-4.5 | -0.156 | 0.00624 | -0.072 | -25.062
-4 | -0.092 | 0.006 | -0.074 | -15.326
-3.5 | -0.027 | 0.0062 | -0.075 | -4.354
-3 | 0.038 | 0.006 | -0.076 | 6.375
-2.5 | 0.104 | 0.00611 | -0.077 | 16.956
-2 | 0.169 | 0.0062 | -0.078 | 27.253
-1.5 | 0.234 | 0.00627 | -0.079 | 37.374
-1 | 0.3 | 0.00632 | -0.08 | 47.391
-0.5 | 0.365 | 0.00639 | -0.081 | 57.086
0 | 0.434 | 0.00635 | -0.082 | 68.393
0.5 | 0.5 | 0.00642 | -0.083 | 77.88
1 | 0.566 | 0.00645 | -0.084 | 87.775
1.5 | 0.628 | 0.00658 | -0.085 | 95.542
2 | 0.693 | 0.00661 | -0.086 | 104.854
2.5 | 0.758 | 0.00708 | -0.087 | 107.139
3 | 0.823 | 0.00708 | -0.088 | 116.189
3.5 | 0.888 | 0.0072 | -0.088 | 123.245
4 | 0.952 | 0.00735 | -0.089 | 129.56
4.5 | 1.016 | 0.00747 | -0.09 | 135.969
5 | 1.08 | 0.00776 | -0.091 | 139.168
5.5 | 1.143 | 0.00824 | -0.092 | 138.789
6 | 1.206 | 0.00838 | -0.093 | 143.851
6.5 | 1.251 | 0.00967 | -0.093 | 129.432
7 | 1.303 | 0.01044 | -0.093 | 124.841
7.5 | 1.354 | 0.0114 | -0.093 | 118.747
8 | 1.402 | 0.01232 | -0.094 | 113.814
8.5 | 1.432 | 0.0197 | -0.093 | 72.7
9 | 1.478 | 0.02081 | -0.094 | 71.014
9.5 | 1.52 | 0.02189 | -0.094 | 69.446
10 | 1.559 | 0.02315 | -0.095 | 67.348
10.5 | 1.595 | 0.02451 | -0.095 | 65.068
11 | 1.627 | 0.02597 | -0.096 | 62.646
11.5 | 1.654 | 0.02756 | -0.096 | 60.039
12 | 1.678 | 0.02922 | -0.097 | 57.418
12.5 | 1.696 | 0.03099 | -0.097 | 54.734
13 | 1.71 | 0.03299 | -0.097 | 51.826
13.5 | 1.717 | 0.03502 | -0.098 | 49.045
14 | 1.72 | 0.03712 | -0.098 | 46.329
14.5 | 1.717 | 0.03968 | -0.098 | 43.262
15 | 1.708 | 0.04226 | -0.099 | 40.417
15.5 | 1.693 | 0.04522 | -0.099 | 37.44
16 | 1.672 | 0.04825 | -0.099 | 34.655
16.5 | 1.645 | 0.05136 | -0.1 | 32.037
17 | 1.613 | 0.05499 | -0.1 | 29.337
17.5 | 1.575 | 0.059 | -0.1 | 26.695
18 | 1.532 | 0.06299 | -0.1 | 24.316
18.5 | 1.483 | 0.06809 | -0.1 | 21.775
19 | 1.429 | 0.07387 | -0.1 | 19.339

## 62. Re 3M Mach 0.25 (2)
BIGFOIL.COM POLAR EXPORT
NACA63(4)-421
NACA63(4)-421 |  |  |  | Cl Max: | 1.518 | at alpha= | 20 | deg
XFOIL ncrit=9 |  |  |  | L/D Max: | 150.693 | at alpha= | 6 | deg
Re: | 3000000 |  |  | Cd Min: | 0.11062 | at alpha= | 20 | deg
Mach: | 0.25 |  |  | Cl=0 at alpha= | -2.9305 | deg
|  |  |  | @ Cl=0.1, Cd= | 0.0056643
|  |  |  | @ Cl=0.4, Cd= | 0.0057578
|  |  |  | @ Cl=0.6, Cd= | 0.0059857
alpha (deg) | Cl | Cd | Cm | Cl/Cd
-20 | -1.1924 | 0.08573 | -0.0597 | -13.9088
-19.5 | -1.2013 | 0.0782 | -0.0626 | -15.3619
-19 | -1.204 | 0.07156 | -0.065 | -16.825
-18.5 | -1.207 | 0.06507 | -0.0671 | -18.5493
-18 | -1.2083 | 0.05893 | -0.0688 | -20.504
-17.5 | -1.2024 | 0.05369 | -0.07 | -22.3952
-17 | -1.1883 | 0.04849 | -0.0722 | -24.5061
-16.5 | -1.0903 | 0.042 | -0.0914 | -25.9595
-15.5 | -1.017 | 0.03489 | -0.0988 | -29.1488
-15 | -0.9956 | 0.03224 | -0.0979 | -30.8809
-14.5 | -0.9788 | 0.02936 | -0.0968 | -33.3379
-14 | -0.957 | 0.02691 | -0.0955 | -35.563
-13.5 | -0.9324 | 0.02481 | -0.094 | -37.5816
-13 | -0.9126 | 0.02254 | -0.092 | -40.488
-12.5 | -0.8895 | 0.02056 | -0.09 | -43.2636
-12 | -0.8622 | 0.01884 | -0.088 | -45.7643
-11.5 | -0.8367 | 0.01717 | -0.0856 | -48.7303
-11 | -0.811 | 0.0156 | -0.0829 | -51.9872
-10.5 | -0.7814 | 0.0143 | -0.0803 | -54.6434
-10 | -0.7567 | 0.013 | -0.0768 | -58.2077
-9.5 | -0.7409 | 0.01193 | -0.0714 | -62.1039
-9 | -0.7017 | 0.01118 | -0.0691 | -62.7639
-8.5 | -0.6547 | 0.01052 | -0.0678 | -62.2338
-8 | -0.6046 | 0.00989 | -0.0669 | -61.1325
-7.5 | -0.5515 | 0.00927 | -0.0665 | -59.493
-7 | -0.4967 | 0.00867 | -0.0664 | -57.2895
-6.5 | -0.4391 | 0.00812 | -0.0667 | -54.0764
-6 | -0.3813 | 0.00754 | -0.0672 | -50.5703
-5.5 | -0.322 | 0.00689 | -0.0679 | -46.7344
-5 | -0.2612 | 0.00643 | -0.0688 | -40.6221
-4.5 | -0.1991 | 0.00604 | -0.0699 | -32.9636
-4 | -0.1361 | 0.00582 | -0.071 | -23.3849
-3.5 | -0.0727 | 0.00575 | -0.072 | -12.6435
-3 | -0.0088 | 0.00569 | -0.0731 | -1.5466
-2.5 | 0.0545 | 0.0057 | -0.0741 | 9.5614
-2 | 0.1183 | 0.00565 | -0.0752 | 20.9381
-1.5 | 0.1819 | 0.00567 | -0.0763 | 32.0811
-1 | 0.2451 | 0.00568 | -0.0773 | 43.1514
-0.5 | 0.3089 | 0.0057 | -0.0785 | 54.193
0 | 0.3718 | 0.00574 | -0.0795 | 64.7735
0.5 | 0.4352 | 0.00578 | -0.0805 | 75.2941
1 | 0.4977 | 0.00587 | -0.0815 | 84.7871
1.5 | 0.5608 | 0.00591 | -0.0825 | 94.89
2 | 0.6229 | 0.00603 | -0.0833 | 103.3002
2.5 | 0.6857 | 0.00609 | -0.0843 | 112.5944
3 | 0.7472 | 0.00625 | -0.085 | 119.552
3.5 | 0.8092 | 0.00635 | -0.0858 | 127.4331
4 | 0.87 | 0.00653 | -0.0864 | 133.2312
4.5 | 0.931 | 0.00669 | -0.0869 | 139.1629
5 | 0.9918 | 0.00685 | -0.0875 | 144.7883
5.5 | 1.0508 | 0.00709 | -0.0877 | 148.2087
6 | 1.1091 | 0.00736 | -0.0877 | 150.6929
6.5 | 1.1621 | 0.00786 | -0.0869 | 147.8499
7 | 1.2046 | 0.00873 | -0.0845 | 137.984
7.5 | 1.2461 | 0.00952 | -0.0817 | 130.8929
8 | 1.2738 | 0.01043 | -0.0767 | 122.1285
8.5 | 1.2844 | 0.01161 | -0.0689 | 110.6288
9 | 1.2952 | 0.01314 | -0.0623 | 98.5693
9.5 | 1.311 | 0.01484 | -0.0572 | 88.3423
10 | 1.3216 | 0.01708 | -0.0522 | 77.377
10.5 | 1.3345 | 0.01952 | -0.0481 | 68.3658
11 | 1.343 | 0.02246 | -0.0442 | 59.7952
11.5 | 1.3529 | 0.02556 | -0.0409 | 52.9304
12 | 1.3619 | 0.02897 | -0.0381 | 47.0107
12.5 | 1.3693 | 0.03278 | -0.0357 | 41.7724
13 | 1.3811 | 0.03652 | -0.034 | 37.8176
13.5 | 1.3935 | 0.04045 | -0.0327 | 34.4499
14 | 1.4065 | 0.04451 | -0.0317 | 31.5996
14.5 | 1.4216 | 0.04858 | -0.0311 | 29.2631
15 | 1.4343 | 0.05302 | -0.0307 | 27.0521
15.5 | 1.4497 | 0.05734 | -0.0306 | 25.2825
16 | 1.4614 | 0.06217 | -0.0307 | 23.5065
16.5 | 1.4723 | 0.06708 | -0.0308 | 21.9484
18 | 1.4993 | 0.08366 | -0.0335 | 17.9213
18.5 | 1.5076 | 0.08974 | -0.0352 | 16.7996
19 | 1.5112 | 0.09658 | -0.0373 | 15.6471
19.5 | 1.517 | 0.10322 | -0.0396 | 14.6968
20 | 1.518 | 0.11062 | -0.0424 | 13.7227

## 63. Re 3M Mach 0.50 (1)
BIGFOIL.COM POLAR EXPORT
NACA63(4)-421
NACA63(4)-421 |  |  |  | Cl Max: | 1.547 | at alpha= | 9.5 | deg
JavaFoil+Calcfoil stall+Eppler ext transition |  |  |  | L/D Max: | 127.683 | at alpha= | 4 | deg
Re: | 3000000 |  |  | Cd Min: | 0.00637 | at alpha= | -3 | deg
Mach: | 0.5 |  |  | Cl=0 at alpha= | -3.2917 | deg
|  |  |  | @ Cl=0.1, Cd= | 0.0068229
|  |  |  | @ Cl=0.4, Cd= | 0.0069552
|  |  |  | @ Cl=0.6, Cd= | 0.0070754
alpha (deg) | Cl | Cd | Cm | Cl/Cd
-20 | -0.978 | 0.16964 | -0.029 | -5.765
-19.5 | -0.946 | 0.16524 | -0.029 | -5.727
-19 | -0.918 | 0.1639 | -0.029 | -5.599
-18.5 | -0.889 | 0.15831 | -0.03 | -5.614
-18 | -0.867 | 0.15263 | -0.033 | -5.682
-17.5 | -0.838 | 0.1427 | -0.033 | -5.872
-17 | -0.806 | 0.13844 | -0.033 | -5.822
-16.5 | -0.774 | 0.1346 | -0.032 | -5.749
-16 | -0.742 | 0.12974 | -0.031 | -5.721
-15.5 | -0.713 | 0.12744 | -0.031 | -5.598
-15 | -0.686 | 0.12483 | -0.033 | -5.493
-14.5 | -0.656 | 0.11747 | -0.033 | -5.585
-14 | -0.623 | 0.11163 | -0.029 | -5.585
-13.5 | -0.594 | 0.10675 | -0.029 | -5.566
-13 | -0.566 | 0.10185 | -0.03 | -5.556
-12.5 | -0.602 | 0.04285 | -0.056 | -14.053
-12 | -0.754 | 0.03584 | -0.058 | -21.047
-11.5 | -0.868 | 0.0317 | -0.059 | -27.385
-11 | -0.881 | 0.02857 | -0.061 | -30.835
-10.5 | -0.866 | 0.02567 | -0.062 | -33.712
-10 | -0.834 | 0.02319 | -0.064 | -35.968
-9.5 | -0.792 | 0.02121 | -0.065 | -37.358
-9 | -0.745 | 0.01848 | -0.067 | -40.296
-8.5 | -0.69 | 0.01708 | -0.068 | -40.421
-8 | -0.633 | 0.01507 | -0.069 | -42.031
-7.5 | -0.572 | 0.01389 | -0.071 | -41.177
-7 | -0.509 | 0.01192 | -0.072 | -42.756
-6.5 | -0.445 | 0.01153 | -0.074 | -38.564
-6 | -0.378 | 0.01063 | -0.075 | -35.566
-5.5 | -0.312 | 0.00878 | -0.077 | -35.507
-5 | -0.243 | 0.00815 | -0.078 | -29.768
-4.5 | -0.173 | 0.00762 | -0.08 | -22.662
-4 | -0.102 | 0.00687 | -0.081 | -14.786
-3.5 | -0.03 | 0.00651 | -0.083 | -4.591
-3 | 0.042 | 0.00637 | -0.084 | 6.669
-2.5 | 0.115 | 0.00694 | -0.085 | 16.591
-2 | 0.188 | 0.00706 | -0.086 | 26.602
-1.5 | 0.261 | 0.00716 | -0.088 | 36.431
-1 | 0.334 | 0.00691 | -0.089 | 48.287
-0.5 | 0.407 | 0.00696 | -0.09 | 58.495
0 | 0.486 | 0.00692 | -0.091 | 70.209
0.5 | 0.559 | 0.00702 | -0.092 | 79.669
1 | 0.633 | 0.00712 | -0.094 | 88.862
1.5 | 0.701 | 0.00723 | -0.095 | 96.903
2 | 0.773 | 0.00735 | -0.096 | 105.177
2.5 | 0.846 | 0.00782 | -0.097 | 108.137
3 | 0.918 | 0.00805 | -0.098 | 114.001
3.5 | 0.989 | 0.00813 | -0.099 | 121.674
4 | 1.061 | 0.00831 | -0.1 | 127.683
4.5 | 1.117 | 0.0088 | -0.1 | 126.897
5 | 1.178 | 0.00976 | -0.1 | 120.65
5.5 | 1.241 | 0.0107 | -0.1 | 116.024
6 | 1.303 | 0.01172 | -0.101 | 111.135
6.5 | 1.361 | 0.01284 | -0.101 | 105.946
7 | 1.414 | 0.0144 | -0.102 | 98.204
7.5 | 1.458 | 0.01777 | -0.102 | 82.045
8 | 1.488 | 0.02568 | -0.101 | 57.928
8.5 | 1.521 | 0.02757 | -0.102 | 55.185
9 | 1.543 | 0.02945 | -0.103 | 52.387
9.5 | 1.547 | 0.0324 | -0.103 | 47.731
10 | 1.52 | 0.03533 | -0.103 | 43.042
10.5 | 1.432 | 0.03847 | -0.104 | 37.232
11 | 0.954 | 0.04212 | -0.104 | 22.66
11.5 | 0.982 | 0.04737 | -0.104 | 20.728
12 | 1.004 | 0.05315 | -0.103 | 18.884
12.5 | 1.032 | 0.05949 | -0.104 | 17.353
13 | 1.054 | 0.06819 | -0.103 | 15.465
13.5 | 1.007 | 0.10063 | -0.085 | 10.008
14 | 1.083 | 0.08785 | -0.098 | 12.333
14.5 | 1.126 | 0.08781 | -0.101 | 12.819

## 64. Re 3M Mach 0.50 (2)
BIGFOIL.COM POLAR EXPORT
NACA63(4)-421
NACA63(4)-421 |  |  |  | Cl Max: | 1.3665 | at alpha= | 17 | deg
XFOIL ncrit=9 |  |  |  | L/D Max: | 146.827 | at alpha= | 5.5 | deg
Re: | 3000000 |  |  | Cd Min: | 0.18068 | at alpha= | -20 | deg
Mach: | 0.5 |  |  | Cl=0 at alpha= | -2.8396 | deg
|  |  |  | @ Cl=0.1, Cd= | 0.0060899
|  |  |  | @ Cl=0.4, Cd= | 0.0062126
|  |  |  | @ Cl=0.6, Cd= | 0.0064555
alpha (deg) | Cl | Cd | Cm | Cl/Cd
-20 | -0.7259 | 0.18068 | -0.023 | -4.0176
-19 | -0.7709 | 0.1564 | -0.0369 | -4.929
-18.5 | -0.7654 | 0.13734 | -0.0604 | -5.573
-18 | -0.765 | 0.1192 | -0.0829 | -6.4178
-17.5 | -0.777 | 0.10616 | -0.0955 | -7.3191
-17 | -0.7965 | 0.09635 | -0.1011 | -8.2667
-16.5 | -0.8149 | 0.08684 | -0.1065 | -9.3839
-16 | -0.8331 | 0.07778 | -0.1113 | -10.711
-15.5 | -0.8428 | 0.06989 | -0.1147 | -12.0589
-15 | -0.8461 | 0.06293 | -0.1171 | -13.4451
-14.5 | -0.8444 | 0.05675 | -0.1186 | -14.8793
-14 | -0.8327 | 0.05164 | -0.1191 | -16.1251
-13.5 | -0.8208 | 0.0468 | -0.1191 | -17.5385
-13 | -0.803 | 0.04259 | -0.1186 | -18.8542
-12.5 | -0.7862 | 0.03856 | -0.1178 | -20.389
-12 | -0.7658 | 0.03496 | -0.1165 | -21.905
-11.5 | -0.7411 | 0.03182 | -0.1148 | -23.2904
-11 | -0.7231 | 0.02853 | -0.1127 | -25.3453
-10.5 | -0.6996 | 0.02572 | -0.1103 | -27.2006
-10 | -0.6748 | 0.02325 | -0.1075 | -29.0237
-9.5 | -0.6523 | 0.02077 | -0.1043 | -31.4059
-9 | -0.6261 | 0.0186 | -0.101 | -33.6613
-8.5 | -0.6002 | 0.01653 | -0.0974 | -36.3097
-8 | -0.5746 | 0.01461 | -0.0934 | -39.3292
-7.5 | -0.5543 | 0.01266 | -0.0886 | -43.7836
-7 | -0.5432 | 0.01105 | -0.082 | -49.1584
-6 | -0.443 | 0.00907 | -0.0775 | -48.8423
-5.5 | -0.3802 | 0.00824 | -0.077 | -46.1408
-5 | -0.3151 | 0.00738 | -0.077 | -42.6965
-4.5 | -0.245 | 0.00676 | -0.0776 | -36.2426
-4 | -0.1724 | 0.00631 | -0.0785 | -27.3217
-3.5 | -0.0985 | 0.00621 | -0.0793 | -15.8615
-3 | -0.0237 | 0.00611 | -0.0804 | -3.8789
-2.5 | 0.0502 | 0.00611 | -0.0814 | 8.216
-2 | 0.1245 | 0.00608 | -0.0825 | 20.477
-1.5 | 0.1983 | 0.00608 | -0.0836 | 32.6151
-1 | 0.2717 | 0.00613 | -0.0847 | 44.323
-0.5 | 0.3454 | 0.00616 | -0.0858 | 56.0714
0 | 0.418 | 0.00623 | -0.0868 | 67.0947
0.5 | 0.4914 | 0.0063 | -0.0878 | 78
1 | 0.5635 | 0.0064 | -0.0886 | 88.0469
1.5 | 0.6359 | 0.00651 | -0.0894 | 97.6805
2 | 0.7076 | 0.00665 | -0.09 | 106.406
2.5 | 0.7798 | 0.00677 | -0.0906 | 115.1846
3 | 0.8497 | 0.00699 | -0.0907 | 121.5594
3.5 | 0.9222 | 0.0071 | -0.0911 | 129.8873
4 | 0.9905 | 0.00738 | -0.0906 | 134.2141
4.5 | 1.0609 | 0.00756 | -0.0904 | 140.3307
5 | 1.1262 | 0.00789 | -0.0892 | 142.7376
5.5 | 1.1937 | 0.00813 | -0.0881 | 146.8266
6 | 1.2508 | 0.00857 | -0.0852 | 145.951
6.5 | 1.2773 | 0.00943 | -0.0774 | 135.4507
7 | 1.2854 | 0.01111 | -0.0684 | 115.6976
7.5 | 1.2882 | 0.01359 | -0.0602 | 94.7903
8 | 1.2852 | 0.01687 | -0.0529 | 76.1826
8.5 | 1.2798 | 0.02075 | -0.0466 | 61.6771
9 | 1.28 | 0.02476 | -0.0415 | 51.6963
9.5 | 1.281 | 0.02908 | -0.0373 | 44.0509
10 | 1.2814 | 0.03383 | -0.0338 | 37.8776
10.5 | 1.2829 | 0.03888 | -0.0311 | 32.9964
11 | 1.2806 | 0.04457 | -0.0291 | 28.7323
11.5 | 1.2814 | 0.05039 | -0.0277 | 25.4296
12 | 1.2837 | 0.05643 | -0.0269 | 22.7485
12.5 | 1.291 | 0.06242 | -0.0266 | 20.6825
13 | 1.3001 | 0.06857 | -0.0267 | 18.9602
13.5 | 1.313 | 0.07462 | -0.0272 | 17.5958
14 | 1.3255 | 0.08099 | -0.028 | 16.3662
14.5 | 1.3367 | 0.08772 | -0.0292 | 15.2383
15 | 1.346 | 0.09489 | -0.0309 | 14.1848
15.5 | 1.3552 | 0.10229 | -0.033 | 13.2486
16 | 1.36 | 0.11042 | -0.0358 | 12.3166
16.5 | 1.3645 | 0.11881 | -0.039 | 11.4847
17 | 1.3665 | 0.12766 | -0.0429 | 10.7042
17.5 | 1.3649 | 0.13715 | -0.0475 | 9.9519
18 | 1.3591 | 0.14734 | -0.0531 | 9.2242
18.5 | 1.3525 | 0.15782 | -0.0593 | 8.5699
19 | 1.343 | 0.16887 | -0.0663 | 7.9529

## 65. Re 4M Mach 0.00 (1)
BIGFOIL.COM POLAR EXPORT
NACA63(4)-421
NACA63(4)-421 |  |  |  | Cl Max: | 1.816 | at alpha= | 16.5 | deg
JavaFoil+Calcfoil stall+Eppler ext transition |  |  |  | L/D Max: | 140.318 | at alpha= | 5 | deg
Re: | 4000000 |  |  | Cd Min: | 0.00577 | at alpha= | -3.5 | deg
Mach: | 0 |  |  | Cl=0 at alpha= | -3.2936 | deg
|  |  |  | @ Cl=0.1, Cd= | 0.00589
|  |  |  | @ Cl=0.4, Cd= | 0.0060216
|  |  |  | @ Cl=0.6, Cd= | 0.0061312
alpha (deg) | Cl | Cd | Cm | Cl/Cd
-20 | -1.331 | 0.0594 | -0.036 | -22.401
-19.5 | -1.335 | 0.05482 | -0.037 | -24.355
-19 | -1.335 | 0.05112 | -0.038 | -26.12
-18.5 | -1.334 | 0.04699 | -0.039 | -28.389
-18 | -1.327 | 0.04416 | -0.04 | -30.057
-17.5 | -1.318 | 0.0412 | -0.041 | -31.993
-17 | -1.305 | 0.03833 | -0.042 | -34.047
-16.5 | -1.289 | 0.03554 | -0.043 | -36.272
-16 | -1.269 | 0.03311 | -0.044 | -38.343
-15.5 | -1.245 | 0.03076 | -0.045 | -40.488
-15 | -1.214 | 0.0287 | -0.046 | -42.311
-14.5 | -1.181 | 0.02678 | -0.047 | -44.113
-14 | -1.146 | 0.02502 | -0.048 | -45.797
-13.5 | -1.108 | 0.02331 | -0.049 | -47.515
-13 | -1.067 | 0.02182 | -0.05 | -48.919
-12.5 | -1.025 | 0.02028 | -0.051 | -50.539
-12 | -0.981 | 0.01897 | -0.052 | -51.717
-11.5 | -0.935 | 0.01776 | -0.054 | -52.616
-11 | -0.886 | 0.01677 | -0.055 | -52.823
-10.5 | -0.838 | 0.01482 | -0.056 | -56.534
-10 | -0.787 | 0.0139 | -0.057 | -56.583
-9.5 | -0.734 | 0.01305 | -0.058 | -56.243
-9 | -0.68 | 0.01186 | -0.059 | -57.372
-8.5 | -0.625 | 0.01107 | -0.06 | -56.478
-8 | -0.569 | 0.01009 | -0.062 | -56.422
-7.5 | -0.512 | 0.00994 | -0.063 | -51.573
-7 | -0.454 | 0.00908 | -0.064 | -50.056
-6.5 | -0.395 | 0.00844 | -0.065 | -46.83
-6 | -0.337 | 0.00725 | -0.067 | -46.436
-5.5 | -0.276 | 0.00664 | -0.068 | -41.564
-5 | -0.214 | 0.00629 | -0.069 | -34.049
-4.5 | -0.152 | 0.00596 | -0.07 | -25.513
-4 | -0.089 | 0.00591 | -0.071 | -15.09
-3.5 | -0.026 | 0.00577 | -0.072 | -4.535
-3 | 0.037 | 0.00577 | -0.073 | 6.423
-2.5 | 0.1 | 0.00589 | -0.074 | 17.052
-2 | 0.164 | 0.00596 | -0.075 | 27.471
-1.5 | 0.227 | 0.00593 | -0.076 | 38.271
-1 | 0.29 | 0.00594 | -0.077 | 48.867
-0.5 | 0.353 | 0.00607 | -0.078 | 58.252
0 | 0.421 | 0.006 | -0.079 | 70.034
0.5 | 0.484 | 0.00602 | -0.08 | 80.457
1 | 0.548 | 0.00608 | -0.081 | 90.188
1.5 | 0.609 | 0.00614 | -0.082 | 99.065
2 | 0.672 | 0.00622 | -0.083 | 108.049
2.5 | 0.735 | 0.00657 | -0.084 | 111.908
3 | 0.797 | 0.00665 | -0.085 | 119.975
3.5 | 0.86 | 0.00667 | -0.086 | 128.918
4 | 0.923 | 0.00676 | -0.087 | 136.436
4.5 | 0.985 | 0.00707 | -0.087 | 139.304
5 | 1.047 | 0.00746 | -0.088 | 140.318
5.5 | 1.108 | 0.00796 | -0.089 | 139.134
6 | 1.169 | 0.00846 | -0.09 | 138.12
6.5 | 1.229 | 0.00895 | -0.091 | 137.345
7 | 1.274 | 0.00951 | -0.091 | 133.928
7.5 | 1.323 | 0.01028 | -0.091 | 128.737
8 | 1.367 | 0.01198 | -0.091 | 114.151
8.5 | 1.415 | 0.01297 | -0.092 | 109.1
9 | 1.45 | 0.01778 | -0.091 | 81.583
9.5 | 1.495 | 0.01895 | -0.092 | 78.885
10 | 1.537 | 0.01993 | -0.092 | 77.131
10.5 | 1.577 | 0.02101 | -0.093 | 75.039
11 | 1.614 | 0.02212 | -0.093 | 72.972
11.5 | 1.648 | 0.02336 | -0.094 | 70.549
12 | 1.68 | 0.02467 | -0.094 | 68.084
12.5 | 1.708 | 0.02603 | -0.095 | 65.62
13 | 1.733 | 0.02732 | -0.095 | 63.446
13.5 | 1.755 | 0.02906 | -0.096 | 60.396
14 | 1.773 | 0.03088 | -0.096 | 57.424
14.5 | 1.789 | 0.03243 | -0.097 | 55.16
15 | 1.801 | 0.03441 | -0.097 | 52.341
15.5 | 1.809 | 0.03636 | -0.097 | 49.762
16 | 1.814 | 0.03852 | -0.098 | 47.101
16.5 | 1.816 | 0.04085 | -0.098 | 44.453
17 | 1.814 | 0.04315 | -0.098 | 42.043
17.5 | 1.809 | 0.04596 | -0.098 | 39.356
18 | 1.802 | 0.04854 | -0.099 | 37.119
18.5 | 1.791 | 0.05172 | -0.099 | 34.628
19 | 1.778 | 0.05447 | -0.099 | 32.65
19.5 | 1.762 | 0.05772 | -0.099 | 30.531
20 | 1.743 | 0.0619 | -0.099 | 28.159

## 66. Re 4M Mach 0.00 (2)
BIGFOIL.COM POLAR EXPORT
NACA63(4)-421
NACA63(4)-421 |  |  |  | Cl Max: | 1.5412 | at alpha= | 16.5 | deg
XFOIL ncrit=9 |  |  |  | L/D Max: | 156.092 | at alpha= | 5.5 | deg
Re: | 4000000 |  |  | Cd Min: | 0.05873 | at alpha= | -20 | deg
Mach: | 0 |  |  | Cl=0 at alpha= | -2.9689 | deg
|  |  |  | @ Cl=0.1, Cd= | 0.005253
|  |  |  | @ Cl=0.4, Cd= | 0.0053225
|  |  |  | @ Cl=0.6, Cd= | 0.0055253
alpha (deg) | Cl | Cd | Cm | Cl/Cd
-20 | -1.3393 | 0.05873 | -0.0586 | -22.8044
-19.5 | -1.3328 | 0.05389 | -0.0599 | -24.7319
-19 | -1.3242 | 0.04939 | -0.061 | -26.8111
-18.5 | -1.3178 | 0.04476 | -0.0619 | -29.4415
-18 | -1.3056 | 0.04084 | -0.0626 | -31.9687
-17.5 | -1.2893 | 0.03682 | -0.0638 | -35.0163
-17 | -1.1735 | 0.03255 | -0.084 | -36.0522
-16.5 | -1.1144 | 0.02988 | -0.0913 | -37.2959
-16 | -1.0998 | 0.02738 | -0.0898 | -40.168
-15.5 | -1.0799 | 0.02523 | -0.0886 | -42.8022
-15 | -1.0567 | 0.02336 | -0.0873 | -45.2354
-14.5 | -1.0365 | 0.02138 | -0.0856 | -48.4799
-14 | -1.0141 | 0.01957 | -0.0838 | -51.8191
-13.5 | -0.9883 | 0.01805 | -0.0821 | -54.7535
-13 | -0.9603 | 0.0167 | -0.0802 | -57.503
-12.5 | -0.9358 | 0.01525 | -0.0779 | -61.3639
-12 | -0.9087 | 0.01406 | -0.0755 | -64.6302
-11.5 | -0.88 | 0.01303 | -0.0729 | -67.5365
-11 | -0.8644 | 0.01206 | -0.0678 | -71.675
-10.5 | -0.8306 | 0.0114 | -0.0653 | -72.8596
-10 | -0.7852 | 0.01091 | -0.0642 | -71.9707
-9.5 | -0.738 | 0.01042 | -0.0635 | -70.8253
-9 | -0.6888 | 0.00987 | -0.063 | -69.7872
-8.5 | -0.6372 | 0.00941 | -0.0629 | -67.7152
-8 | -0.5841 | 0.00892 | -0.063 | -65.4821
-7.5 | -0.5303 | 0.00844 | -0.0632 | -62.8318
-7 | -0.4747 | 0.00796 | -0.0637 | -59.6357
-6.5 | -0.4183 | 0.00755 | -0.0643 | -55.404
-6 | -0.361 | 0.0071 | -0.0651 | -50.8451
-5.5 | -0.3039 | 0.00652 | -0.066 | -46.6104
-5 | -0.2451 | 0.00612 | -0.067 | -40.049
-4.5 | -0.1854 | 0.00577 | -0.0681 | -32.1317
-4 | -0.1258 | 0.00547 | -0.0692 | -22.9982
-3.5 | -0.0647 | 0.00535 | -0.0704 | -12.0935
-3 | -0.0038 | 0.00529 | -0.0715 | -0.71834
-2.5 | 0.0572 | 0.00526 | -0.0726 | 10.8745
-2 | 0.1185 | 0.00525 | -0.0737 | 22.5714
-1.5 | 0.1792 | 0.00524 | -0.0748 | 34.1985
-1 | 0.2405 | 0.00524 | -0.0759 | 45.8969
-0.5 | 0.3014 | 0.00525 | -0.077 | 57.4095
0 | 0.362 | 0.00531 | -0.078 | 68.1733
0.5 | 0.4226 | 0.00533 | -0.079 | 79.2871
1 | 0.4831 | 0.0054 | -0.08 | 89.463
1.5 | 0.5435 | 0.00545 | -0.0811 | 99.7248
2 | 0.6035 | 0.00553 | -0.082 | 109.132
2.5 | 0.6633 | 0.00563 | -0.0829 | 117.8153
3 | 0.7228 | 0.00573 | -0.0838 | 126.1431
3.5 | 0.7813 | 0.0059 | -0.0845 | 132.4237
4 | 0.8405 | 0.00601 | -0.0854 | 139.8502
4.5 | 0.8991 | 0.00615 | -0.0862 | 146.1951
5 | 0.957 | 0.00633 | -0.0868 | 151.1848
5.5 | 1.0146 | 0.0065 | -0.0874 | 156.0923
6 | 1.0688 | 0.00687 | -0.0875 | 155.575
6.5 | 1.1154 | 0.00762 | -0.0864 | 146.378
7 | 1.1631 | 0.00825 | -0.0854 | 140.9818
7.5 | 1.207 | 0.00897 | -0.0839 | 134.5596
8 | 1.2464 | 0.00979 | -0.0815 | 127.3136
8.5 | 1.2806 | 0.01064 | -0.0784 | 120.3571
9 | 1.3005 | 0.01145 | -0.0725 | 113.5808
9.5 | 1.3171 | 0.01252 | -0.0666 | 105.1997
10 | 1.3353 | 0.01377 | -0.0618 | 96.9717
10.5 | 1.3514 | 0.01535 | -0.0572 | 88.0391
11 | 1.3698 | 0.01708 | -0.0535 | 80.1991
11.5 | 1.3834 | 0.01926 | -0.0498 | 71.8276
12 | 1.3993 | 0.02152 | -0.0467 | 65.0232
13 | 1.4282 | 0.02674 | -0.0415 | 53.4106
13.5 | 1.4446 | 0.02949 | -0.0396 | 48.9861
14 | 1.4635 | 0.03223 | -0.0381 | 45.408
14.5 | 1.4774 | 0.03551 | -0.0367 | 41.6052
15 | 1.4967 | 0.03851 | -0.0358 | 38.8652
15.5 | 1.5118 | 0.04197 | -0.035 | 36.021
16 | 1.5256 | 0.04571 | -0.0344 | 33.3756
16.5 | 1.5412 | 0.04933 | -0.0341 | 31.2427

## 67. Re 4M Mach 0.10 (1)
BIGFOIL.COM POLAR EXPORT
NACA63(4)-421
NACA63(4)-421 |  |  |  | Cl Max: | 1.8 | at alpha= | 16 | deg
JavaFoil+Calcfoil stall+Eppler ext transition |  |  |  | L/D Max: | 139.67 | at alpha= | 5 | deg
Re: | 4000000 |  |  | Cd Min: | 0.00576 | at alpha= | -3.5 | deg
Mach: | 0.1 |  |  | Cl=0 at alpha= | -3.2936 | deg
|  |  |  | @ Cl=0.1, Cd= | 0.0059084
|  |  |  | @ Cl=0.4, Cd= | 0.0060335
|  |  |  | @ Cl=0.6, Cd= | 0.0061462
alpha (deg) | Cl | Cd | Cm | Cl/Cd
-20 | -1.303 | 0.06163 | -0.036 | -21.149
-19.5 | -1.311 | 0.0569 | -0.037 | -23.043
-19 | -1.315 | 0.05262 | -0.038 | -24.999
-18.5 | -1.317 | 0.04838 | -0.039 | -27.223
-18 | -1.313 | 0.04541 | -0.04 | -28.923
-17.5 | -1.307 | 0.04201 | -0.041 | -31.11
-17 | -1.296 | 0.03921 | -0.042 | -33.064
-16.5 | -1.282 | 0.03648 | -0.043 | -35.147
-16 | -1.265 | 0.03384 | -0.044 | -37.37
-15.5 | -1.242 | 0.03139 | -0.045 | -39.563
-15 | -1.212 | 0.02933 | -0.046 | -41.331
-14.5 | -1.18 | 0.0273 | -0.047 | -43.24
-14 | -1.146 | 0.02546 | -0.048 | -45
-13.5 | -1.108 | 0.02373 | -0.049 | -46.709
-13 | -1.069 | 0.02217 | -0.05 | -48.202
-12.5 | -1.027 | 0.02061 | -0.052 | -49.837
-12 | -0.983 | 0.01923 | -0.053 | -51.123
-11.5 | -0.937 | 0.01802 | -0.054 | -51.983
-11 | -0.889 | 0.017 | -0.055 | -52.29
-10.5 | -0.841 | 0.015 | -0.056 | -56.059
-10 | -0.789 | 0.01407 | -0.057 | -56.117
-9.5 | -0.736 | 0.01324 | -0.058 | -55.64
-9 | -0.683 | 0.01203 | -0.06 | -56.757
-8.5 | -0.628 | 0.01118 | -0.061 | -56.123
-8 | -0.572 | 0.01019 | -0.062 | -56.116
-7.5 | -0.514 | 0.01021 | -0.063 | -50.362
-7 | -0.456 | 0.00917 | -0.064 | -49.755
-6.5 | -0.397 | 0.00852 | -0.066 | -46.631
-6 | -0.338 | 0.0073 | -0.067 | -46.326
-5.5 | -0.277 | 0.00667 | -0.068 | -41.533
-5 | -0.215 | 0.00632 | -0.07 | -34.035
-4.5 | -0.153 | 0.00601 | -0.071 | -25.411
-4 | -0.09 | 0.00595 | -0.072 | -15.059
-3.5 | -0.026 | 0.00576 | -0.073 | -4.564
-3 | 0.037 | 0.00581 | -0.074 | 6.408
-2.5 | 0.101 | 0.00591 | -0.075 | 17.071
-2 | 0.164 | 0.00598 | -0.076 | 27.5
-1.5 | 0.228 | 0.00595 | -0.077 | 38.352
-1 | 0.292 | 0.00596 | -0.078 | 48.932
-0.5 | 0.355 | 0.00606 | -0.079 | 58.61
0 | 0.423 | 0.00602 | -0.08 | 70.185
0.5 | 0.487 | 0.00604 | -0.081 | 80.647
1 | 0.551 | 0.00609 | -0.081 | 90.381
1.5 | 0.612 | 0.00616 | -0.082 | 99.238
2 | 0.675 | 0.00624 | -0.083 | 108.269
2.5 | 0.738 | 0.00663 | -0.084 | 111.368
3 | 0.801 | 0.00668 | -0.085 | 119.94
3.5 | 0.864 | 0.00673 | -0.086 | 128.348
4 | 0.927 | 0.00679 | -0.087 | 136.457
4.5 | 0.99 | 0.00712 | -0.088 | 138.973
5 | 1.052 | 0.00753 | -0.089 | 139.67
5.5 | 1.113 | 0.00802 | -0.09 | 138.886
6 | 1.175 | 0.00855 | -0.091 | 137.29
6.5 | 1.234 | 0.00906 | -0.091 | 136.287
7 | 1.278 | 0.00982 | -0.091 | 130.215
7.5 | 1.328 | 0.01044 | -0.092 | 127.171
8 | 1.372 | 0.01214 | -0.092 | 113.02
8.5 | 1.42 | 0.01317 | -0.092 | 107.82
9 | 1.455 | 0.01829 | -0.092 | 79.544
9.5 | 1.499 | 0.01895 | -0.092 | 79.142
10 | 1.541 | 0.02022 | -0.093 | 76.206
10.5 | 1.581 | 0.02134 | -0.093 | 74.074
11 | 1.617 | 0.02248 | -0.094 | 71.944
11.5 | 1.651 | 0.02376 | -0.094 | 69.465
12 | 1.681 | 0.02512 | -0.095 | 66.941
12.5 | 1.708 | 0.02652 | -0.095 | 64.415
13 | 1.732 | 0.02788 | -0.096 | 62.127
13.5 | 1.753 | 0.02966 | -0.096 | 59.093
14 | 1.769 | 0.03134 | -0.097 | 56.448
14.5 | 1.782 | 0.03319 | -0.097 | 53.711
15 | 1.792 | 0.03514 | -0.097 | 50.995
15.5 | 1.798 | 0.03723 | -0.098 | 48.286
16 | 1.8 | 0.03952 | -0.098 | 45.545
16.5 | 1.799 | 0.04189 | -0.098 | 42.935
17 | 1.794 | 0.04434 | -0.099 | 40.453
17.5 | 1.785 | 0.04725 | -0.099 | 37.772
18 | 1.773 | 0.05033 | -0.099 | 35.239
18.5 | 1.759 | 0.05343 | -0.099 | 32.918
19 | 1.742 | 0.05645 | -0.099 | 30.856
19.5 | 1.722 | 0.06 | -0.1 | 28.697
20 | 1.699 | 0.06365 | -0.1 | 26.695

## 68. Re 4M Mach 0.10 (2)
BIGFOIL.COM POLAR EXPORT
NACA63(4)-421
NACA63(4)-421 |  |  |  | Cl Max: | 1.6014 | at alpha= | 20 | deg
XFOIL ncrit=9 |  |  |  | L/D Max: | 156.386 | at alpha= | 5.5 | deg
Re: | 4000000 |  |  | Cd Min: | 0.08648 | at alpha= | 20 | deg
Mach: | 0.1 |  |  | Cl=0 at alpha= | -2.9651 | deg
|  |  |  | @ Cl=0.1, Cd= | 0.0052631
|  |  |  | @ Cl=0.4, Cd= | 0.0053436
|  |  |  | @ Cl=0.6, Cd= | 0.0055405
alpha (deg) | Cl | Cd | Cm | Cl/Cd
-20 | -1.3262 | 0.06186 | -0.0594 | -21.4387
-19.5 | -1.3224 | 0.05663 | -0.0609 | -23.3516
-19 | -1.3146 | 0.05192 | -0.0621 | -25.3197
-18.5 | -1.3071 | 0.04731 | -0.063 | -27.6284
-18 | -1.2981 | 0.04296 | -0.0638 | -30.2165
-17.5 | -1.2801 | 0.03895 | -0.0651 | -32.8652
-17 | -1.1693 | 0.03401 | -0.0853 | -34.3811
-16.5 | -1.11 | 0.0311 | -0.0929 | -35.6913
-16 | -1.0953 | 0.02851 | -0.0915 | -38.4181
-15.5 | -1.0762 | 0.02619 | -0.0903 | -41.092
-14.5 | -1.0324 | 0.0222 | -0.0874 | -46.5045
-14 | -1.011 | 0.02028 | -0.0856 | -49.8521
-13.5 | -0.9855 | 0.01868 | -0.0838 | -52.757
-13 | -0.9572 | 0.01729 | -0.082 | -55.3615
-12.5 | -0.9329 | 0.01576 | -0.0797 | -59.1942
-12 | -0.9059 | 0.01449 | -0.0773 | -62.519
-11.5 | -0.8768 | 0.0134 | -0.0748 | -65.4328
-11 | -0.8521 | 0.01237 | -0.0713 | -68.8844
-10.5 | -0.8323 | 0.01156 | -0.0666 | -71.9983
-10 | -0.7879 | 0.01105 | -0.0653 | -71.3032
-9.5 | -0.7415 | 0.01053 | -0.0643 | -70.4179
-9 | -0.6924 | 0.00998 | -0.0638 | -69.3788
-8.5 | -0.641 | 0.00949 | -0.0635 | -67.5448
-8 | -0.588 | 0.00899 | -0.0635 | -65.406
-7.5 | -0.5339 | 0.0085 | -0.0637 | -62.8118
-7 | -0.4782 | 0.00801 | -0.0642 | -59.7004
-6.5 | -0.4215 | 0.00759 | -0.0647 | -55.5336
-6 | -0.3636 | 0.00715 | -0.0655 | -50.8531
-5.5 | -0.3063 | 0.00657 | -0.0663 | -46.621
-5 | -0.2471 | 0.00616 | -0.0673 | -40.1136
-4.5 | -0.1871 | 0.0058 | -0.0684 | -32.2586
-4 | -0.127 | 0.00548 | -0.0696 | -23.1752
-3.5 | -0.0655 | 0.00537 | -0.0707 | -12.1974
-3 | -0.0043 | 0.00531 | -0.0718 | -0.80979
-2.5 | 0.0573 | 0.00527 | -0.0729 | 10.8729
-2 | 0.1189 | 0.00526 | -0.074 | 22.6046
-1.5 | 0.18 | 0.00526 | -0.0751 | 34.2205
-1 | 0.2417 | 0.00525 | -0.0762 | 46.0381
-0.5 | 0.303 | 0.00526 | -0.0773 | 57.6046
0 | 0.3641 | 0.00532 | -0.0783 | 68.4398
0.5 | 0.425 | 0.00536 | -0.0794 | 79.291
1 | 0.486 | 0.00541 | -0.0804 | 89.8336
1.5 | 0.5467 | 0.00547 | -0.0814 | 99.9452
2 | 0.6072 | 0.00555 | -0.0824 | 109.4054
2.5 | 0.6672 | 0.00566 | -0.0832 | 117.8799
3 | 0.7273 | 0.00575 | -0.0842 | 126.487
3.5 | 0.7863 | 0.00592 | -0.0849 | 132.8209
4 | 0.8457 | 0.00604 | -0.0857 | 140.0166
4.5 | 0.9049 | 0.00617 | -0.0865 | 146.6613
5 | 0.9631 | 0.00636 | -0.0871 | 151.4308
5.5 | 1.0212 | 0.00653 | -0.0877 | 156.3859
6 | 1.0757 | 0.0069 | -0.0877 | 155.8986
6.5 | 1.1222 | 0.00767 | -0.0865 | 146.3103
7 | 1.1696 | 0.00832 | -0.0853 | 140.5769
7.5 | 1.2132 | 0.00906 | -0.0836 | 133.9073
8.5 | 1.2828 | 0.01076 | -0.0772 | 119.2193
9 | 1.3005 | 0.01162 | -0.0709 | 111.9191
9.5 | 1.3167 | 0.01277 | -0.0651 | 103.1088
10 | 1.3344 | 0.01413 | -0.0602 | 94.4374
10.5 | 1.3502 | 0.01582 | -0.0558 | 85.3477
11 | 1.3676 | 0.0177 | -0.052 | 77.2655
11.5 | 1.3821 | 0.01993 | -0.0485 | 69.3477
12 | 1.3959 | 0.02243 | -0.0453 | 62.2336
12.5 | 1.4095 | 0.0251 | -0.0426 | 56.1554
13 | 1.4244 | 0.02788 | -0.0403 | 51.0904
13.5 | 1.4397 | 0.03084 | -0.0384 | 46.6829
14 | 1.4586 | 0.0337 | -0.037 | 43.2819
14.5 | 1.4737 | 0.03702 | -0.0358 | 39.8082
15 | 1.4917 | 0.04024 | -0.0349 | 37.0701
15.5 | 1.5059 | 0.04392 | -0.0342 | 34.2873
16 | 1.5203 | 0.04774 | -0.0337 | 31.8454
16.5 | 1.5351 | 0.05158 | -0.0334 | 29.7615
17 | 1.5452 | 0.05556 | -0.0328 | 27.8114
17.5 | 1.5555 | 0.06027 | -0.0331 | 25.8089
18 | 1.5705 | 0.06457 | -0.0336 | 24.3224
18.5 | 1.5812 | 0.06949 | -0.0344 | 22.7544
19 | 1.5873 | 0.07507 | -0.0355 | 21.1443
19.5 | 1.5958 | 0.08054 | -0.0368 | 19.8138
20 | 1.6014 | 0.08648 | -0.0385 | 18.5176

## 69. Re 4M Mach 0.25 (1)
BIGFOIL.COM POLAR EXPORT
NACA63(4)-421
NACA63(4)-421 |  |  |  | Cl Max: | 1.724 | at alpha= | 14 | deg
JavaFoil+Calcfoil stall+Eppler ext transition |  |  |  | L/D Max: | 143.56 | at alpha= | 6 | deg
Re: | 4000000 |  |  | Cd Min: | 0.00586 | at alpha= | -3 | deg
Mach: | 0.25 |  |  | Cl=0 at alpha= | -3.2923 | deg
|  |  |  | @ Cl=0.1, Cd= | 0.0059727
|  |  |  | @ Cl=0.4, Cd= | 0.0060997
|  |  |  | @ Cl=0.6, Cd= | 0.0062258
alpha (deg) | Cl | Cd | Cm | Cl/Cd
-20 | -1.068 | 0.08185 | -0.035 | -13.053
-19.5 | -1.109 | 0.0732 | -0.036 | -15.143
-19 | -1.142 | 0.06677 | -0.038 | -17.102
-18.5 | -1.17 | 0.06034 | -0.039 | -19.395
-18 | -1.193 | 0.05491 | -0.04 | -21.723
-17.5 | -1.209 | 0.05072 | -0.041 | -23.831
-17 | -1.218 | 0.0463 | -0.042 | -26.317
-16.5 | -1.223 | 0.04216 | -0.044 | -28.999
-16 | -1.22 | 0.03889 | -0.045 | -31.37
-15.5 | -1.21 | 0.03584 | -0.046 | -33.764
-15 | -1.19 | 0.03305 | -0.047 | -36.009
-14.5 | -1.166 | 0.03058 | -0.048 | -38.129
-14 | -1.138 | 0.0283 | -0.049 | -40.219
-13.5 | -1.106 | 0.02625 | -0.05 | -42.153
-13 | -1.072 | 0.02433 | -0.052 | -44.046
-12.5 | -1.033 | 0.02262 | -0.053 | -45.672
-12 | -0.992 | 0.02095 | -0.054 | -47.369
-11.5 | -0.948 | 0.01949 | -0.055 | -48.651
-11 | -0.902 | 0.0183 | -0.056 | -49.273
-10.5 | -0.854 | 0.01607 | -0.057 | -53.177
-10 | -0.803 | 0.01505 | -0.059 | -53.387
-9.5 | -0.751 | 0.0141 | -0.06 | -53.219
-9 | -0.696 | 0.01318 | -0.061 | -52.809
-8.5 | -0.641 | 0.01185 | -0.062 | -54.097
-8 | -0.584 | 0.01111 | -0.063 | -52.525
-7.5 | -0.526 | 0.01076 | -0.065 | -48.859
-7 | -0.467 | 0.00969 | -0.066 | -48.151
-6.5 | -0.406 | 0.00894 | -0.067 | -45.425
-6 | -0.346 | 0.00765 | -0.069 | -45.247
-5.5 | -0.284 | 0.0069 | -0.07 | -41.111
-5 | -0.22 | 0.00652 | -0.071 | -33.792
-4.5 | -0.156 | 0.00614 | -0.072 | -25.472
-4 | -0.092 | 0.00589 | -0.074 | -15.611
-3.5 | -0.027 | 0.00587 | -0.075 | -4.599
-3 | 0.038 | 0.00586 | -0.076 | 6.532
-2.5 | 0.104 | 0.00598 | -0.077 | 17.321
-2 | 0.169 | 0.0061 | -0.078 | 27.72
-1.5 | 0.234 | 0.006 | -0.079 | 39.02
-1 | 0.3 | 0.00611 | -0.08 | 49.029
-0.5 | 0.365 | 0.00612 | -0.081 | 59.607
0 | 0.434 | 0.00608 | -0.082 | 71.428
0.5 | 0.5 | 0.00614 | -0.083 | 81.442
1 | 0.566 | 0.00616 | -0.084 | 91.899
1.5 | 0.628 | 0.00628 | -0.085 | 100.099
2 | 0.693 | 0.00635 | -0.086 | 109.149
2.5 | 0.758 | 0.00675 | -0.087 | 112.402
3 | 0.823 | 0.00676 | -0.088 | 121.822
3.5 | 0.888 | 0.00686 | -0.088 | 129.343
4 | 0.952 | 0.00697 | -0.089 | 136.585
4.5 | 1.016 | 0.00741 | -0.09 | 137.195
5 | 1.08 | 0.00788 | -0.091 | 137.133
5.5 | 1.143 | 0.00832 | -0.092 | 137.329
6 | 1.206 | 0.0084 | -0.093 | 143.56
6.5 | 1.251 | 0.00966 | -0.093 | 129.513
7 | 1.303 | 0.01051 | -0.093 | 124.013
7.5 | 1.354 | 0.01162 | -0.093 | 116.45
8 | 1.4 | 0.01307 | -0.094 | 107.122
8.5 | 1.436 | 0.01868 | -0.093 | 76.866
9 | 1.481 | 0.01973 | -0.094 | 75.068
9.5 | 1.524 | 0.02048 | -0.095 | 74.386
10 | 1.563 | 0.02194 | -0.095 | 71.247
10.5 | 1.599 | 0.02322 | -0.095 | 68.838
11 | 1.63 | 0.0246 | -0.096 | 66.278
11.5 | 1.658 | 0.02612 | -0.096 | 63.493
12 | 1.681 | 0.02768 | -0.097 | 60.737
12.5 | 1.7 | 0.02937 | -0.097 | 57.876
13 | 1.714 | 0.03122 | -0.098 | 54.89
13.5 | 1.721 | 0.03313 | -0.098 | 51.963
14 | 1.724 | 0.03536 | -0.099 | 48.762
14.5 | 1.721 | 0.03762 | -0.099 | 45.754
15 | 1.712 | 0.04001 | -0.099 | 42.8
15.5 | 1.697 | 0.04276 | -0.099 | 39.69
16 | 1.676 | 0.04566 | -0.1 | 36.713
16.5 | 1.65 | 0.04868 | -0.1 | 33.886
17 | 1.618 | 0.05204 | -0.1 | 31.084
17.5 | 1.579 | 0.05576 | -0.1 | 28.321
18 | 1.535 | 0.06005 | -0.1 | 25.572
18.5 | 1.487 | 0.06434 | -0.1 | 23.111
19 | 1.433 | 0.06968 | -0.1 | 20.567

## 70. Re 4M Mach 0.25 (2)
BIGFOIL.COM POLAR EXPORT
NACA63(4)-421
NACA63(4)-421 |  |  |  | Cl Max: | 1.5527 | at alpha= | 19.5 | deg
XFOIL ncrit=9 |  |  |  | L/D Max: | 157.307 | at alpha= | 5.5 | deg
Re: | 4000000 |  |  | Cd Min: | 0.10598 | at alpha= | 20 | deg
Mach: | 0.25 |  |  | Cl=0 at alpha= | -2.947 | deg
|  |  |  | @ Cl=0.1, Cd= | 0.0053467
|  |  |  | @ Cl=0.4, Cd= | 0.005415
|  |  |  | @ Cl=0.6, Cd= | 0.0056339
alpha (deg) | Cl | Cd | Cm | Cl/Cd
-20 | -1.2391 | 0.08097 | -0.0611 | -15.3032
-19.5 | -1.243 | 0.0741 | -0.0636 | -16.7746
-19 | -1.2478 | 0.0674 | -0.0658 | -18.5134
-18.5 | -1.2497 | 0.06116 | -0.0677 | -20.4333
-18 | -1.2456 | 0.0557 | -0.069 | -22.3627
-17.5 | -1.2191 | 0.05003 | -0.074 | -24.3674
-16.5 | -1.0808 | 0.03856 | -0.1005 | -28.029
-16 | -1.0689 | 0.03518 | -0.0996 | -30.3837
-15.5 | -1.0489 | 0.03237 | -0.0988 | -32.4035
-15 | -1.0321 | 0.02946 | -0.0977 | -35.0339
-14 | -0.9878 | 0.02475 | -0.0949 | -39.9111
-13.5 | -0.9665 | 0.02254 | -0.093 | -42.8793
-13 | -0.9415 | 0.02065 | -0.0911 | -45.5932
-12.5 | -0.9139 | 0.01896 | -0.0891 | -48.2015
-12 | -0.8902 | 0.01716 | -0.0866 | -51.8765
-11.5 | -0.8626 | 0.01568 | -0.084 | -55.0128
-11 | -0.8322 | 0.01437 | -0.0816 | -57.9123
-10.5 | -0.8053 | 0.0131 | -0.0784 | -61.4733
-10 | -0.7841 | 0.01196 | -0.0739 | -65.5602
-9.5 | -0.7554 | 0.01121 | -0.07 | -67.3863
-9 | -0.7099 | 0.0106 | -0.0684 | -66.9717
-8.5 | -0.6597 | 0.01002 | -0.0674 | -65.8383
-8 | -0.6072 | 0.00947 | -0.0668 | -64.1183
-7.5 | -0.5526 | 0.0089 | -0.0666 | -62.0899
-7 | -0.4963 | 0.00837 | -0.0666 | -59.2951
-6.5 | -0.4382 | 0.00788 | -0.067 | -55.6091
-6 | -0.3787 | 0.00742 | -0.0675 | -51.0377
-5.5 | -0.3198 | 0.00681 | -0.0682 | -46.9604
-5 | -0.2586 | 0.00631 | -0.0692 | -40.9826
-4.5 | -0.1967 | 0.00594 | -0.0702 | -33.1145
-4 | -0.134 | 0.00556 | -0.0714 | -24.1007
-3.5 | -0.0704 | 0.00544 | -0.0725 | -12.9412
-3 | -0.0068 | 0.00538 | -0.0735 | -1.2639
-2.5 | 0.0573 | 0.00534 | -0.0747 | 10.7303
-2 | 0.1209 | 0.00535 | -0.0758 | 22.5981
-1.5 | 0.1847 | 0.00532 | -0.0769 | 34.718
-1 | 0.2485 | 0.00534 | -0.078 | 46.5356
-0.5 | 0.3117 | 0.00537 | -0.0791 | 58.0447
0 | 0.3756 | 0.00538 | -0.0802 | 69.8141
0.5 | 0.4383 | 0.00547 | -0.0812 | 80.128
1 | 0.5018 | 0.0055 | -0.0823 | 91.2364
1.5 | 0.5644 | 0.0056 | -0.0832 | 100.7857
2 | 0.6274 | 0.00566 | -0.0842 | 110.8481
2.5 | 0.6896 | 0.00579 | -0.0851 | 119.1019
3 | 0.752 | 0.00588 | -0.0859 | 127.8912
3.5 | 0.8136 | 0.00603 | -0.0867 | 134.9254
4 | 0.8747 | 0.00621 | -0.0873 | 140.8535
4.5 | 0.9369 | 0.00631 | -0.0881 | 148.4786
5.5 | 1.0571 | 0.00672 | -0.0889 | 157.3065
6 | 1.1135 | 0.00711 | -0.0886 | 156.6104
6.5 | 1.1585 | 0.00798 | -0.0866 | 145.1754
7 | 1.2045 | 0.0087 | -0.0846 | 138.4483
7.5 | 1.2443 | 0.00954 | -0.0817 | 130.4298
8 | 1.2683 | 0.01047 | -0.0759 | 121.1366
8.5 | 1.2834 | 0.01155 | -0.0689 | 111.1169
9 | 1.3006 | 0.01283 | -0.0631 | 101.3718
9.5 | 1.3153 | 0.01454 | -0.0577 | 90.4608
10 | 1.3289 | 0.0166 | -0.053 | 80.0542
10.5 | 1.3443 | 0.01886 | -0.049 | 71.2778
11 | 1.3547 | 0.02161 | -0.0451 | 62.6886
11.5 | 1.3679 | 0.02446 | -0.0419 | 55.924
12 | 1.3784 | 0.02768 | -0.039 | 49.7977
12.5 | 1.3887 | 0.03119 | -0.0366 | 44.5239
13 | 1.4038 | 0.0346 | -0.0348 | 40.5723
13.5 | 1.4198 | 0.03813 | -0.0334 | 37.2358
14 | 1.4352 | 0.04187 | -0.0323 | 34.2775
14.5 | 1.4521 | 0.04567 | -0.0315 | 31.7955
15.5 | 1.4803 | 0.05422 | -0.0307 | 27.3017
16 | 1.4955 | 0.05863 | -0.0306 | 25.5074
16.5 | 1.5069 | 0.06354 | -0.0309 | 23.7158
17 | 1.5175 | 0.06865 | -0.0313 | 22.1049
19 | 1.5492 | 0.09164 | -0.0358 | 16.9053
19.5 | 1.5527 | 0.0985 | -0.038 | 15.7635
20 | 1.5521 | 0.10598 | -0.0407 | 14.6452

## 71. Re 4M Mach 0.50 (1)
BIGFOIL.COM POLAR EXPORT
NACA63(4)-421
NACA63(4)-421 |  |  |  | Cl Max: | 1.55 | at alpha= | 9.5 | deg
JavaFoil+Calcfoil stall+Eppler ext transition |  |  |  | L/D Max: | 128.953 | at alpha= | 4 | deg
Re: | 4000000 |  |  | Cd Min: | 0.00632 | at alpha= | -3 | deg
Mach: | 0.5 |  |  | Cl=0 at alpha= | -3.2917 | deg
|  |  |  | @ Cl=0.1, Cd= | 0.0066696
|  |  |  | @ Cl=0.4, Cd= | 0.0066335
|  |  |  | @ Cl=0.6, Cd= | 0.0067754
alpha (deg) | Cl | Cd | Cm | Cl/Cd
-20 | -0.983 | 0.16202 | -0.03 | -6.066
-19.5 | -0.949 | 0.16104 | -0.029 | -5.893
-19 | -0.918 | 0.15464 | -0.029 | -5.938
-18.5 | -0.889 | 0.14999 | -0.03 | -5.929
-18 | -0.871 | 0.14485 | -0.034 | -6.013
-17.5 | -0.843 | 0.13585 | -0.034 | -6.202
-17 | -0.81 | 0.13131 | -0.034 | -6.168
-16.5 | -0.777 | 0.12948 | -0.033 | -5.999
-16 | -0.744 | 0.1271 | -0.032 | -5.856
-15.5 | -0.714 | 0.12208 | -0.032 | -5.846
-15 | -0.687 | 0.12159 | -0.034 | -5.651
-14.5 | -0.659 | 0.11215 | -0.035 | -5.873
-14 | -0.625 | 0.10856 | -0.031 | -5.755
-13.5 | -0.595 | 0.1033 | -0.03 | -5.755
-13 | -0.566 | 0.0993 | -0.031 | -5.7
-12.5 | -0.605 | 0.04017 | -0.056 | -15.05
-12 | -0.756 | 0.03391 | -0.058 | -22.304
-11.5 | -0.87 | 0.03001 | -0.06 | -29
-11 | -0.883 | 0.02705 | -0.061 | -32.646
-10.5 | -0.867 | 0.02434 | -0.063 | -35.64
-10 | -0.836 | 0.02203 | -0.064 | -37.944
-9.5 | -0.794 | 0.02015 | -0.065 | -39.401
-9 | -0.746 | 0.01749 | -0.067 | -42.669
-8.5 | -0.692 | 0.01619 | -0.068 | -42.744
-8 | -0.634 | 0.01439 | -0.07 | -44.093
-7.5 | -0.573 | 0.01326 | -0.071 | -43.221
-7 | -0.51 | 0.01261 | -0.072 | -40.433
-6.5 | -0.445 | 0.0113 | -0.074 | -39.395
-6 | -0.378 | 0.01033 | -0.075 | -36.635
-5.5 | -0.312 | 0.00865 | -0.077 | -36.072
-5 | -0.243 | 0.00803 | -0.078 | -30.216
-4.5 | -0.173 | 0.00752 | -0.08 | -22.954
-4 | -0.102 | 0.0067 | -0.081 | -15.182
-3.5 | -0.03 | 0.00647 | -0.083 | -4.618
-3 | 0.042 | 0.00632 | -0.084 | 6.729
-2.5 | 0.115 | 0.00676 | -0.085 | 17.037
-2 | 0.188 | 0.00682 | -0.087 | 27.565
-1.5 | 0.261 | 0.00682 | -0.088 | 38.278
-1 | 0.334 | 0.00658 | -0.089 | 50.829
-0.5 | 0.408 | 0.00664 | -0.09 | 61.364
0 | 0.486 | 0.00663 | -0.091 | 73.284
0.5 | 0.559 | 0.00672 | -0.092 | 83.231
1 | 0.633 | 0.00682 | -0.094 | 92.836
1.5 | 0.701 | 0.00691 | -0.095 | 101.445
2 | 0.773 | 0.00699 | -0.096 | 110.671
2.5 | 0.846 | 0.00743 | -0.097 | 113.862
3 | 0.918 | 0.00764 | -0.098 | 120.038
3.5 | 0.989 | 0.00774 | -0.099 | 127.767
4 | 1.061 | 0.00823 | -0.1 | 128.953
4.5 | 1.116 | 0.00898 | -0.099 | 124.32
5 | 1.178 | 0.00984 | -0.1 | 119.752
5.5 | 1.242 | 0.01066 | -0.1 | 116.443
6 | 1.303 | 0.01168 | -0.101 | 111.567
6.5 | 1.361 | 0.0129 | -0.102 | 105.558
7 | 1.411 | 0.01569 | -0.102 | 89.905
7.5 | 1.459 | 0.01751 | -0.102 | 83.36
8 | 1.491 | 0.02443 | -0.102 | 61.043
8.5 | 1.525 | 0.02605 | -0.102 | 58.524
9 | 1.547 | 0.02832 | -0.103 | 54.61
9.5 | 1.55 | 0.03053 | -0.103 | 50.765
10 | 1.524 | 0.03355 | -0.104 | 45.411
10.5 | 1.435 | 0.03647 | -0.104 | 39.349
11 | 0.957 | 0.03998 | -0.104 | 23.922
11.5 | 0.984 | 0.04503 | -0.104 | 21.856
12 | 1.01 | 0.0496 | -0.104 | 20.371
12.5 | 1.036 | 0.05608 | -0.104 | 18.482
13 | 1.059 | 0.06377 | -0.103 | 16.613
13.5 | 1.08 | 0.06823 | -0.102 | 15.824
14 | 1.108 | 0.07421 | -0.103 | 14.924
14.5 | 1.136 | 0.08041 | -0.103 | 14.129

## 72. Re 4M Mach 0.50 (2)
BIGFOIL.COM POLAR EXPORT
NACA63(4)-421
NACA63(4)-421 |  |  |  | Cl Max: | 1.4095 | at alpha= | 17 | deg
XFOIL ncrit=9 |  |  |  | L/D Max: | 158.325 | at alpha= | 5.5 | deg
Re: | 4000000 |  |  | Cd Min: | 0.17573 | at alpha= | -20 | deg
Mach: | 0.5 |  |  | Cl=0 at alpha= | -2.8615 | deg
|  |  |  | @ Cl=0.1, Cd= | 0.00571
|  |  |  | @ Cl=0.4, Cd= | 0.0058172
|  |  |  | @ Cl=0.6, Cd= | 0.0060693
alpha (deg) | Cl | Cd | Cm | Cl/Cd
-20 | -0.7613 | 0.17573 | -0.026 | -4.3322
-19.5 | -0.7776 | 0.16119 | -0.0378 | -4.8241
-19 | -0.7754 | 0.1415 | -0.062 | -5.4799
-18 | -0.7998 | 0.11172 | -0.0932 | -7.159
-17.5 | -0.8229 | 0.10127 | -0.0997 | -8.1258
-16.5 | -0.8683 | 0.08139 | -0.1116 | -10.6684
-16 | -0.885 | 0.07272 | -0.1159 | -12.17
-15.5 | -0.8933 | 0.06524 | -0.1187 | -13.6925
-15 | -0.8978 | 0.05842 | -0.1208 | -15.368
-14.5 | -0.8932 | 0.05266 | -0.1216 | -16.9616
-14 | -0.8808 | 0.04779 | -0.1216 | -18.4306
-13.5 | -0.8645 | 0.04338 | -0.1212 | -19.9285
-13 | -0.8454 | 0.0394 | -0.1203 | -21.4569
-12.5 | -0.8233 | 0.03585 | -0.1189 | -22.9651
-12 | -0.7985 | 0.03259 | -0.1173 | -24.5014
-11.5 | -0.7781 | 0.02935 | -0.1152 | -26.5111
-11 | -0.753 | 0.02652 | -0.1129 | -28.3937
-10.5 | -0.7264 | 0.02402 | -0.1102 | -30.2415
-10 | -0.7042 | 0.02147 | -0.1071 | -32.7993
-9.5 | -0.6765 | 0.0193 | -0.1039 | -35.0518
-9 | -0.6499 | 0.01722 | -0.1003 | -37.741
-8.5 | -0.6199 | 0.01537 | -0.0967 | -40.3318
-8 | -0.5916 | 0.01361 | -0.0926 | -43.468
-7.5 | -0.5688 | 0.01188 | -0.0876 | -47.8788
-7 | -0.5495 | 0.0105 | -0.0818 | -52.3333
-6.5 | -0.501 | 0.00954 | -0.0792 | -52.5157
-6 | -0.4422 | 0.0087 | -0.0779 | -50.8276
-5.5 | -0.3776 | 0.00806 | -0.0774 | -46.8486
-5 | -0.3112 | 0.00724 | -0.0775 | -42.9834
-4.5 | -0.2411 | 0.00663 | -0.0781 | -36.365
-4 | -0.1694 | 0.00605 | -0.079 | -28
-3.5 | -0.095 | 0.00584 | -0.0801 | -16.2671
-3 | -0.0208 | 0.00578 | -0.081 | -3.5986
-2.5 | 0.0543 | 0.00571 | -0.0822 | 9.5096
-2 | 0.1284 | 0.00571 | -0.0833 | 22.4869
-1.5 | 0.2027 | 0.00571 | -0.0845 | 35.4991
-1 | 0.2768 | 0.00572 | -0.0857 | 48.3916
-0.5 | 0.3503 | 0.00577 | -0.0868 | 60.7106
0 | 0.424 | 0.00584 | -0.0879 | 72.6027
0.5 | 0.4971 | 0.0059 | -0.0889 | 84.2542
1 | 0.5694 | 0.00604 | -0.0897 | 94.2715
1.5 | 0.6426 | 0.00611 | -0.0907 | 105.1718
2 | 0.715 | 0.00625 | -0.0914 | 114.4
2.5 | 0.7875 | 0.00639 | -0.092 | 123.2394
3 | 0.8604 | 0.0065 | -0.0926 | 132.3692
3.5 | 0.9309 | 0.00673 | -0.0926 | 138.321
4 | 1.0032 | 0.00687 | -0.0928 | 146.0262
4.5 | 1.072 | 0.00714 | -0.0923 | 150.1401
5 | 1.1434 | 0.00732 | -0.092 | 156.2022
5.5 | 1.2096 | 0.00764 | -0.0907 | 158.3246
6 | 1.261 | 0.00829 | -0.087 | 152.111
6.5 | 1.2768 | 0.00934 | -0.0776 | 136.7024
7.5 | 1.2842 | 0.01359 | -0.06 | 94.496
8 | 1.2819 | 0.01687 | -0.0528 | 75.987
8.5 | 1.2863 | 0.02028 | -0.0471 | 63.427
9 | 1.2905 | 0.02405 | -0.0421 | 53.659
9.5 | 1.2941 | 0.02817 | -0.0379 | 45.9389
10 | 1.2945 | 0.03286 | -0.0343 | 39.3944
10.5 | 1.294 | 0.03801 | -0.0314 | 34.0437
11 | 1.2953 | 0.04336 | -0.0292 | 29.8732
11.5 | 1.2949 | 0.04923 | -0.0277 | 26.3031
12 | 1.3007 | 0.05495 | -0.0268 | 23.6706
12.5 | 1.3137 | 0.06039 | -0.0263 | 21.7536
13.5 | 1.343 | 0.07176 | -0.0263 | 18.7152
14 | 1.3559 | 0.07797 | -0.0269 | 17.39
15 | 1.3806 | 0.09124 | -0.0292 | 15.1315
15.5 | 1.3921 | 0.09832 | -0.0309 | 14.1589
16 | 1.3988 | 0.10609 | -0.0333 | 13.185
16.5 | 1.4065 | 0.114 | -0.036 | 12.3377
17 | 1.4095 | 0.12262 | -0.0395 | 11.4949
17.5 | 1.4081 | 0.13197 | -0.0438 | 10.6698
18 | 1.4019 | 0.1421 | -0.0491 | 9.8656
18.5 | 1.3926 | 0.15274 | -0.0552 | 9.1175
19 | 1.3812 | 0.16394 | -0.0622 | 8.425
19.5 | 1.3697 | 0.17535 | -0.0698 | 7.8112

## 73. Re 5M Mach 0.00 (1)
BIGFOIL.COM POLAR EXPORT
NACA63(4)-421
NACA63(4)-421 |  |  |  | Cl Max: | 1.819 | at alpha= | 16.5 | deg
JavaFoil+Calcfoil stall+Eppler ext transition |  |  |  | L/D Max: | 138.337 | at alpha= | 5.5 | deg
Re: | 5000000 |  |  | Cd Min: | 0.00577 | at alpha= | -1.5 | deg
Mach: | 0 |  |  | Cl=0 at alpha= | -3.2936 | deg
|  |  |  | @ Cl=0.1, Cd= | 0.00579
|  |  |  | @ Cl=0.4, Cd= | 0.0057923
|  |  |  | @ Cl=0.6, Cd= | 0.0059426
alpha (deg) | Cl | Cd | Cm | Cl/Cd
-20 | -1.334 | 0.05652 | -0.036 | -23.609
-19.5 | -1.338 | 0.05243 | -0.037 | -25.528
-19 | -1.339 | 0.04891 | -0.038 | -27.37
-18.5 | -1.337 | 0.04484 | -0.039 | -29.819
-18 | -1.33 | 0.0424 | -0.04 | -31.376
-17.5 | -1.321 | 0.0391 | -0.041 | -33.792
-17 | -1.308 | 0.03667 | -0.042 | -35.668
-16.5 | -1.292 | 0.03407 | -0.043 | -37.913
-16 | -1.272 | 0.03163 | -0.044 | -40.212
-15.5 | -1.248 | 0.02937 | -0.045 | -42.49
-15 | -1.217 | 0.02747 | -0.046 | -44.304
-14.5 | -1.184 | 0.02562 | -0.047 | -46.201
-14 | -1.148 | 0.02392 | -0.048 | -47.974
-13.5 | -1.11 | 0.0223 | -0.049 | -49.755
-13 | -1.069 | 0.02085 | -0.05 | -51.278
-12.5 | -1.027 | 0.0194 | -0.052 | -52.955
-12 | -0.983 | 0.0181 | -0.053 | -54.288
-11.5 | -0.936 | 0.017 | -0.054 | -55.076
-11 | -0.888 | 0.01604 | -0.055 | -55.343
-10.5 | -0.84 | 0.01469 | -0.056 | -57.175
-10 | -0.788 | 0.01331 | -0.057 | -59.234
-9.5 | -0.735 | 0.01249 | -0.058 | -58.872
-9 | -0.681 | 0.01173 | -0.059 | -58.074
-8.5 | -0.626 | 0.01064 | -0.061 | -58.867
-8 | -0.57 | 0.00997 | -0.062 | -57.17
-7.5 | -0.513 | 0.00982 | -0.063 | -52.192
-7 | -0.455 | 0.00898 | -0.064 | -50.645
-6.5 | -0.396 | 0.0083 | -0.065 | -47.675
-6 | -0.336 | 0.0078 | -0.067 | -43.094
-5.5 | -0.276 | 0.00657 | -0.068 | -42.012
-5 | -0.214 | 0.00624 | -0.069 | -34.319
-4.5 | -0.152 | 0.00597 | -0.07 | -25.474
-4 | -0.089 | 0.00588 | -0.071 | -15.168
-3.5 | -0.026 | 0.00586 | -0.072 | -4.464
-3 | 0.037 | 0.00582 | -0.073 | 6.37
-2.5 | 0.1 | 0.00579 | -0.074 | 17.347
-2 | 0.164 | 0.0058 | -0.075 | 28.205
-1.5 | 0.227 | 0.00577 | -0.076 | 39.342
-1 | 0.29 | 0.00584 | -0.077 | 49.705
-0.5 | 0.353 | 0.00582 | -0.078 | 60.682
0 | 0.421 | 0.00578 | -0.079 | 72.73
0.5 | 0.484 | 0.00588 | -0.08 | 82.32
1 | 0.548 | 0.0059 | -0.081 | 92.947
1.5 | 0.609 | 0.00595 | -0.082 | 102.228
2 | 0.672 | 0.00598 | -0.083 | 112.406
2.5 | 0.735 | 0.00635 | -0.084 | 115.656
3 | 0.797 | 0.00647 | -0.085 | 123.279
3.5 | 0.86 | 0.00645 | -0.086 | 133.417
4 | 0.923 | 0.00681 | -0.087 | 135.418
4.5 | 0.985 | 0.00719 | -0.087 | 136.975
5 | 1.047 | 0.00758 | -0.088 | 138.04
5.5 | 1.108 | 0.00801 | -0.089 | 138.337
6 | 1.169 | 0.00849 | -0.09 | 137.74
6.5 | 1.229 | 0.00907 | -0.091 | 135.457
7 | 1.274 | 0.00976 | -0.091 | 130.494
7.5 | 1.319 | 0.01131 | -0.091 | 116.679
8 | 1.368 | 0.01216 | -0.091 | 112.51
8.5 | 1.415 | 0.01309 | -0.092 | 108.148
9 | 1.453 | 0.01704 | -0.092 | 85.273
9.5 | 1.498 | 0.01791 | -0.092 | 83.624
10 | 1.54 | 0.01888 | -0.093 | 81.588
10.5 | 1.58 | 0.02014 | -0.093 | 78.454
11 | 1.617 | 0.02117 | -0.094 | 76.375
11.5 | 1.651 | 0.02235 | -0.094 | 73.871
12 | 1.683 | 0.02343 | -0.095 | 71.834
12.5 | 1.711 | 0.02491 | -0.095 | 68.679
13 | 1.736 | 0.02633 | -0.096 | 65.939
13.5 | 1.758 | 0.02784 | -0.096 | 63.159
14 | 1.777 | 0.02958 | -0.096 | 60.065
14.5 | 1.792 | 0.03108 | -0.097 | 57.677
15 | 1.804 | 0.03275 | -0.097 | 55.081
15.5 | 1.813 | 0.03482 | -0.097 | 52.056
16 | 1.818 | 0.03687 | -0.098 | 49.307
16.5 | 1.819 | 0.03908 | -0.098 | 46.554
17 | 1.818 | 0.04138 | -0.098 | 43.935
17.5 | 1.813 | 0.04401 | -0.099 | 41.192
18 | 1.805 | 0.04625 | -0.099 | 39.036
18.5 | 1.794 | 0.04944 | -0.099 | 36.296
19 | 1.781 | 0.05237 | -0.099 | 34.017
19.5 | 1.766 | 0.05547 | -0.1 | 31.831
20 | 1.747 | 0.05926 | -0.1 | 29.479

## 74. Re 5M Mach 0.00 (2)
BIGFOIL.COM POLAR EXPORT
NACA63(4)-421
NACA63(4)-421 |  |  |  | Cl Max: | 1.6335 | at alpha= | 20 | deg
XFOIL ncrit=9 |  |  |  | L/D Max: | 160.126 | at alpha= | 5.5 | deg
Re: | 5000000 |  |  | Cd Min: | 0.07989 | at alpha= | 20 | deg
Mach: | 0 |  |  | Cl=0 at alpha= | -2.9812 | deg
|  |  |  | @ Cl=0.1, Cd= | 0.0050433
|  |  |  | @ Cl=0.4, Cd= | 0.0051156
|  |  |  | @ Cl=0.6, Cd= | 0.0053224
alpha (deg) | Cl | Cd | Cm | Cl/Cd
-20 | -1.3652 | 0.05627 | -0.0587 | -24.2616
-19.5 | -1.3603 | 0.05132 | -0.0599 | -26.5062
-19 | -1.3527 | 0.04682 | -0.0609 | -28.8915
-18.5 | -1.341 | 0.04277 | -0.0616 | -31.3538
-18 | -1.3338 | 0.03883 | -0.0611 | -34.3497
-17.5 | -1.2266 | 0.034 | -0.0808 | -36.0765
-17 | -1.1552 | 0.03059 | -0.0918 | -37.764
-16.5 | -1.1419 | 0.02798 | -0.0904 | -40.8113
-16 | -1.1219 | 0.02578 | -0.0892 | -43.5182
-15.5 | -1.1034 | 0.02361 | -0.0878 | -46.7344
-15 | -1.0824 | 0.02166 | -0.0862 | -49.9723
-14.5 | -1.0577 | 0.01998 | -0.0846 | -52.9379
-14 | -1.0329 | 0.01838 | -0.0829 | -56.197
-13.5 | -1.0094 | 0.0168 | -0.0807 | -60.0833
-13 | -0.9823 | 0.01546 | -0.0787 | -63.5382
-12.5 | -0.9526 | 0.01435 | -0.0766 | -66.3833
-12 | -0.9258 | 0.0132 | -0.0739 | -70.1364
-11.5 | -0.9034 | 0.01214 | -0.0703 | -74.4152
-11 | -0.8822 | 0.01143 | -0.0657 | -77.1829
-10.5 | -0.8386 | 0.01092 | -0.0644 | -76.7949
-10 | -0.7922 | 0.01045 | -0.0635 | -75.8086
-9.5 | -0.7425 | 0.01 | -0.063 | -74.25
-9 | -0.6916 | 0.00955 | -0.0628 | -72.4188
-8.5 | -0.6389 | 0.0091 | -0.0628 | -70.2088
-8 | -0.5852 | 0.00866 | -0.063 | -67.5751
-7.5 | -0.5303 | 0.0082 | -0.0634 | -64.6707
-7 | -0.4747 | 0.00778 | -0.0638 | -61.0154
-6.5 | -0.4176 | 0.00735 | -0.0645 | -56.8163
-6 | -0.36 | 0.00699 | -0.0653 | -51.5021
-5 | -0.2435 | 0.00606 | -0.0672 | -40.1815
-4.5 | -0.184 | 0.00576 | -0.0683 | -31.9444
-4 | -0.124 | 0.00535 | -0.0695 | -23.1776
-3.5 | -0.0635 | 0.00516 | -0.0707 | -12.3062
-3 | -0.0023 | 0.00508 | -0.0718 | -0.45276
-2.5 | 0.059 | 0.00505 | -0.0729 | 11.6832
-2 | 0.1198 | 0.00504 | -0.074 | 23.7698
-1.5 | 0.1813 | 0.00503 | -0.0752 | 36.0437
-1 | 0.2423 | 0.00501 | -0.0763 | 48.3633
-0.5 | 0.3032 | 0.00505 | -0.0773 | 60.0396
0 | 0.364 | 0.00508 | -0.0784 | 71.6535
0.5 | 0.4247 | 0.00514 | -0.0794 | 82.6265
1 | 0.4852 | 0.00518 | -0.0805 | 93.668
1.5 | 0.5457 | 0.00525 | -0.0815 | 103.9429
2 | 0.6057 | 0.00533 | -0.0825 | 113.6398
2.5 | 0.6658 | 0.00541 | -0.0834 | 123.0684
3 | 0.7248 | 0.00557 | -0.0842 | 130.1257
3.5 | 0.7839 | 0.00568 | -0.0851 | 138.0106
4 | 0.8434 | 0.0058 | -0.086 | 145.4138
4.5 | 0.902 | 0.00594 | -0.0867 | 151.8519
5 | 0.9606 | 0.00607 | -0.0875 | 158.2537
5.5 | 1.0168 | 0.00635 | -0.0879 | 160.126
6 | 1.0664 | 0.00698 | -0.0873 | 152.7794
6.5 | 1.1143 | 0.00767 | -0.0863 | 145.2803
7.5 | 1.2053 | 0.00904 | -0.0837 | 133.3296
8 | 1.2456 | 0.0098 | -0.0815 | 127.102
8.5 | 1.2829 | 0.01054 | -0.0788 | 121.7173
9 | 1.3037 | 0.01132 | -0.0731 | 115.1678
9.5 | 1.3235 | 0.01226 | -0.0676 | 107.9527
10 | 1.3402 | 0.01351 | -0.0624 | 99.2006
10.5 | 1.3606 | 0.01488 | -0.0583 | 91.4382
11 | 1.3776 | 0.01661 | -0.0543 | 82.938
11.5 | 1.3934 | 0.01862 | -0.0507 | 74.8335
12 | 1.4096 | 0.02081 | -0.0476 | 67.7367
12.5 | 1.4285 | 0.02301 | -0.045 | 62.0817
13 | 1.4454 | 0.02548 | -0.0427 | 56.7268
13.5 | 1.4641 | 0.02798 | -0.0408 | 52.3267
14 | 1.4823 | 0.03069 | -0.0391 | 48.2991
14.5 | 1.5006 | 0.03354 | -0.0378 | 44.7406
15 | 1.5167 | 0.0367 | -0.0366 | 41.327
15.5 | 1.5344 | 0.03988 | -0.0358 | 38.4754
16 | 1.5511 | 0.04326 | -0.0351 | 35.8553
16.5 | 1.564 | 0.04713 | -0.0346 | 33.1848
17 | 1.5779 | 0.05093 | -0.0343 | 30.9817
18 | 1.603 | 0.05893 | -0.034 | 27.2018
18.5 | 1.611 | 0.06391 | -0.0346 | 25.2073
19 | 1.6217 | 0.06874 | -0.0354 | 23.5918
19.5 | 1.629 | 0.07406 | -0.0365 | 21.9957
20 | 1.6335 | 0.07989 | -0.0378 | 20.4469

## 75. Re 5M Mach 0.10 (1)
BIGFOIL.COM POLAR EXPORT
NACA63(4)-421
NACA63(4)-421 |  |  |  | Cl Max: | 1.803 | at alpha= | 16 | deg
JavaFoil+Calcfoil stall+Eppler ext transition |  |  |  | L/D Max: | 138.556 | at alpha= | 5.5 | deg
Re: | 5000000 |  |  | Cd Min: | 0.00578 | at alpha= | -1.5 | deg
Mach: | 0.1 |  |  | Cl=0 at alpha= | -3.2936 | deg
|  |  |  | @ Cl=0.1, Cd= | 0.0058105
|  |  |  | @ Cl=0.4, Cd= | 0.0058069
|  |  |  | @ Cl=0.6, Cd= | 0.0059582
alpha (deg) | Cl | Cd | Cm | Cl/Cd
-20 | -1.307 | 0.05859 | -0.036 | -22.311
-19.5 | -1.315 | 0.05421 | -0.037 | -24.254
-19 | -1.319 | 0.05032 | -0.038 | -26.204
-18.5 | -1.32 | 0.04615 | -0.039 | -28.607
-18 | -1.316 | 0.04359 | -0.04 | -30.202
-17.5 | -1.31 | 0.04013 | -0.041 | -32.643
-17 | -1.299 | 0.03754 | -0.042 | -34.611
-16.5 | -1.285 | 0.03481 | -0.043 | -36.919
-16 | -1.267 | 0.03262 | -0.044 | -38.853
-15.5 | -1.245 | 0.03 | -0.045 | -41.492
-15 | -1.215 | 0.02801 | -0.046 | -43.384
-14.5 | -1.183 | 0.02612 | -0.047 | -45.284
-14 | -1.148 | 0.02436 | -0.048 | -47.124
-13.5 | -1.111 | 0.02269 | -0.05 | -48.944
-13 | -1.071 | 0.0212 | -0.051 | -50.5
-12.5 | -1.029 | 0.01971 | -0.052 | -52.216
-12 | -0.985 | 0.0184 | -0.053 | -53.526
-11.5 | -0.939 | 0.01725 | -0.054 | -54.414
-11 | -0.89 | 0.01624 | -0.055 | -54.813
-10.5 | -0.842 | 0.01489 | -0.056 | -56.576
-10 | -0.791 | 0.01345 | -0.057 | -58.791
-9.5 | -0.738 | 0.01262 | -0.058 | -58.479
-9 | -0.683 | 0.01188 | -0.06 | -57.525
-8.5 | -0.629 | 0.01078 | -0.061 | -58.327
-8 | -0.572 | 0.01009 | -0.062 | -56.687
-7.5 | -0.515 | 0.00991 | -0.063 | -51.975
-7 | -0.457 | 0.00906 | -0.064 | -50.396
-6.5 | -0.397 | 0.00837 | -0.066 | -47.478
-6 | -0.337 | 0.00787 | -0.067 | -42.876
-5.5 | -0.277 | 0.00658 | -0.068 | -42.135
-5 | -0.215 | 0.00627 | -0.07 | -34.31
-4.5 | -0.153 | 0.00597 | -0.071 | -25.559
-4 | -0.09 | 0.00588 | -0.072 | -15.248
-3.5 | -0.026 | 0.00586 | -0.073 | -4.487
-3 | 0.037 | 0.00584 | -0.074 | 6.377
-2.5 | 0.101 | 0.00581 | -0.075 | 17.373
-2 | 0.164 | 0.00582 | -0.076 | 28.262
-1.5 | 0.228 | 0.00578 | -0.077 | 39.445
-1 | 0.292 | 0.00583 | -0.078 | 50.03
-0.5 | 0.355 | 0.00584 | -0.079 | 60.831
0 | 0.423 | 0.00579 | -0.08 | 72.934
0.5 | 0.487 | 0.0059 | -0.081 | 82.516
1 | 0.551 | 0.00591 | -0.081 | 93.194
1.5 | 0.612 | 0.00597 | -0.082 | 102.432
2 | 0.675 | 0.00599 | -0.083 | 112.691
2.5 | 0.738 | 0.00637 | -0.084 | 115.822
3 | 0.801 | 0.00649 | -0.085 | 123.443
3.5 | 0.864 | 0.00647 | -0.086 | 133.597
4 | 0.927 | 0.00685 | -0.087 | 135.279
4.5 | 0.99 | 0.00723 | -0.088 | 136.834
5 | 1.052 | 0.00761 | -0.089 | 138.267
5.5 | 1.113 | 0.00804 | -0.09 | 138.556
6 | 1.175 | 0.00855 | -0.091 | 137.448
6.5 | 1.234 | 0.00914 | -0.091 | 135.078
7 | 1.279 | 0.00988 | -0.091 | 129.464
7.5 | 1.324 | 0.01144 | -0.091 | 115.692
8 | 1.373 | 0.01233 | -0.092 | 111.349
8.5 | 1.42 | 0.01324 | -0.092 | 107.326
9 | 1.458 | 0.01753 | -0.092 | 83.17
9.5 | 1.502 | 0.01841 | -0.093 | 81.615
10 | 1.544 | 0.01915 | -0.093 | 80.628
10.5 | 1.584 | 0.02045 | -0.094 | 77.425
11 | 1.62 | 0.02152 | -0.094 | 75.275
11.5 | 1.654 | 0.02275 | -0.095 | 72.707
12 | 1.684 | 0.02383 | -0.095 | 70.689
12.5 | 1.712 | 0.0254 | -0.095 | 67.394
13 | 1.735 | 0.02686 | -0.096 | 64.603
13.5 | 1.756 | 0.02838 | -0.096 | 61.871
14 | 1.773 | 0.03003 | -0.097 | 59.033
14.5 | 1.786 | 0.0318 | -0.097 | 56.158
15 | 1.795 | 0.0335 | -0.098 | 53.587
15.5 | 1.801 | 0.03561 | -0.098 | 50.576
16 | 1.803 | 0.03783 | -0.098 | 47.677
16.5 | 1.802 | 0.04008 | -0.098 | 44.96
17 | 1.797 | 0.0425 | -0.099 | 42.288
17.5 | 1.789 | 0.04523 | -0.099 | 39.543
18 | 1.777 | 0.04799 | -0.099 | 37.027
18.5 | 1.762 | 0.05106 | -0.099 | 34.513
19 | 1.746 | 0.05402 | -0.1 | 32.311
19.5 | 1.726 | 0.05737 | -0.1 | 30.078
20 | 1.703 | 0.06097 | -0.1 | 27.928

## 76. Re 5M Mach 0.10 (2)
BIGFOIL.COM POLAR EXPORT
NACA63(4)-421
NACA63(4)-421 |  |  |  | Cl Max: | 1.6284 | at alpha= | 20 | deg
XFOIL ncrit=9 |  |  |  | L/D Max: | 160.408 | at alpha= | 5.5 | deg
Re: | 5000000 |  |  | Cd Min: | 0.08288 | at alpha= | 20 | deg
Mach: | 0.1 |  |  | Cl=0 at alpha= | -2.9781 | deg
|  |  |  | @ Cl=0.1, Cd= | 0.00506
|  |  |  | @ Cl=0.4, Cd= | 0.0051278
|  |  |  | @ Cl=0.6, Cd= | 0.0053446
alpha (deg) | Cl | Cd | Cm | Cl/Cd
-20 | -1.352 | 0.05942 | -0.0595 | -22.7533
-19.5 | -1.3465 | 0.05443 | -0.0608 | -24.7382
-19 | -1.3419 | 0.04946 | -0.062 | -27.131
-18.5 | -1.3339 | 0.04496 | -0.0628 | -29.6686
-17.5 | -1.2189 | 0.03586 | -0.0821 | -33.9905
-17 | -1.1486 | 0.03207 | -0.0934 | -35.8154
-16.5 | -1.1359 | 0.0293 | -0.0921 | -38.7679
-16 | -1.1172 | 0.0269 | -0.091 | -41.5316
-15.5 | -1.0976 | 0.02469 | -0.0897 | -44.4552
-15 | -1.0784 | 0.02255 | -0.0881 | -47.8226
-14.5 | -1.0548 | 0.02073 | -0.0865 | -50.8828
-14 | -1.0294 | 0.01909 | -0.0848 | -53.9235
-13.5 | -1.0064 | 0.01742 | -0.0826 | -57.7727
-13 | -0.9796 | 0.01599 | -0.0806 | -61.2633
-12.5 | -0.9507 | 0.01478 | -0.0784 | -64.3234
-12 | -0.9225 | 0.01362 | -0.0759 | -67.7313
-11.5 | -0.8974 | 0.01249 | -0.0727 | -71.8495
-11 | -0.8831 | 0.01161 | -0.0673 | -76.0637
-10.5 | -0.8411 | 0.01107 | -0.0656 | -75.9801
-10 | -0.7959 | 0.01056 | -0.0645 | -75.3693
-9.5 | -0.7463 | 0.01011 | -0.0639 | -73.818
-9 | -0.6955 | 0.00964 | -0.0635 | -72.1473
-8.5 | -0.6428 | 0.00919 | -0.0634 | -69.9456
-8 | -0.5891 | 0.00873 | -0.0635 | -67.48
-7.5 | -0.534 | 0.00826 | -0.0638 | -64.6489
-7 | -0.4782 | 0.00783 | -0.0643 | -61.0728
-6.5 | -0.4208 | 0.00739 | -0.0649 | -56.9418
-6 | -0.3628 | 0.00702 | -0.0657 | -51.6809
-5.5 | -0.3044 | 0.00656 | -0.0665 | -46.4024
-5 | -0.2456 | 0.00609 | -0.0675 | -40.3284
-4.5 | -0.1856 | 0.00577 | -0.0686 | -32.1664
-4 | -0.1252 | 0.00537 | -0.0698 | -23.3147
-3.5 | -0.0644 | 0.00518 | -0.071 | -12.4324
-3 | -0.0027 | 0.00509 | -0.0721 | -0.53045
-2.5 | 0.059 | 0.00506 | -0.0732 | 11.6601
-2 | 0.1203 | 0.00506 | -0.0743 | 23.7747
-1.5 | 0.1822 | 0.00504 | -0.0755 | 36.1508
-1 | 0.2435 | 0.00503 | -0.0766 | 48.4095
-0.5 | 0.305 | 0.00506 | -0.0777 | 60.2767
0 | 0.366 | 0.0051 | -0.0788 | 71.7647
0.5 | 0.4272 | 0.00515 | -0.0798 | 82.9515
1 | 0.4881 | 0.0052 | -0.0808 | 93.8654
1.5 | 0.549 | 0.00526 | -0.0819 | 104.3726
2 | 0.6093 | 0.00536 | -0.0828 | 113.6754
2.5 | 0.6699 | 0.00543 | -0.0838 | 123.3702
3 | 0.7294 | 0.00559 | -0.0846 | 130.483
3.5 | 0.7889 | 0.00571 | -0.0854 | 138.1611
4 | 0.8488 | 0.00582 | -0.0863 | 145.8419
4.5 | 0.9078 | 0.00596 | -0.0871 | 152.3154
5 | 0.9669 | 0.0061 | -0.0878 | 158.5082
5.5 | 1.0234 | 0.00638 | -0.0882 | 160.4075
6 | 1.0732 | 0.00702 | -0.0874 | 152.8775
6.5 | 1.121 | 0.00772 | -0.0864 | 145.2073
7 | 1.1688 | 0.00834 | -0.0853 | 140.1439
7.5 | 1.2115 | 0.00912 | -0.0835 | 132.8399
8 | 1.251 | 0.0099 | -0.0811 | 126.3636
8.5 | 1.2869 | 0.01064 | -0.078 | 120.9492
9 | 1.3032 | 0.01149 | -0.0714 | 113.4204
9.5 | 1.323 | 0.0125 | -0.066 | 105.84
10 | 1.3394 | 0.01386 | -0.0609 | 96.6378
10.5 | 1.3596 | 0.01533 | -0.0569 | 88.6888
11 | 1.3762 | 0.01718 | -0.0529 | 80.1048
11.5 | 1.3912 | 0.01934 | -0.0493 | 71.9338
12 | 1.4076 | 0.02161 | -0.0462 | 65.1365
12.5 | 1.425 | 0.024 | -0.0437 | 59.375
13 | 1.4427 | 0.02651 | -0.0414 | 54.421
13.5 | 1.4611 | 0.02914 | -0.0395 | 50.1407
14 | 1.4803 | 0.03189 | -0.038 | 46.4189
14.5 | 1.4977 | 0.03491 | -0.0367 | 42.9017
15 | 1.5136 | 0.03822 | -0.0356 | 39.6023
15.5 | 1.5321 | 0.04143 | -0.0348 | 36.9804
16 | 1.5477 | 0.04503 | -0.0342 | 34.3704
16.5 | 1.5599 | 0.04909 | -0.0338 | 31.7763
18 | 1.5947 | 0.06176 | -0.0335 | 25.8209
18.5 | 1.6039 | 0.06677 | -0.0342 | 24.0213
19 | 1.6145 | 0.07172 | -0.035 | 22.5112
19.5 | 1.6206 | 0.07733 | -0.0362 | 20.9569
20 | 1.6284 | 0.08288 | -0.0376 | 19.6477

## 77. Re 5M Mach 0.25 (1)
BIGFOIL.COM POLAR EXPORT
NACA63(4)-421
NACA63(4)-421 |  |  |  | Cl Max: | 1.727 | at alpha= | 14 | deg
JavaFoil+Calcfoil stall+Eppler ext transition |  |  |  | L/D Max: | 143.06 | at alpha= | 6 | deg
Re: | 5000000 |  |  | Cd Min: | 0.00582 | at alpha= | -1.5 | deg
Mach: | 0.25 |  |  | Cl=0 at alpha= | -3.2923 | deg
|  |  |  | @ Cl=0.1, Cd= | 0.0058561
|  |  |  | @ Cl=0.4, Cd= | 0.0059054
|  |  |  | @ Cl=0.6, Cd= | 0.0060374
alpha (deg) | Cl | Cd | Cm | Cl/Cd
-20 | -1.073 | 0.07745 | -0.035 | -13.85
-19.5 | -1.113 | 0.06958 | -0.037 | -15.989
-19 | -1.146 | 0.06321 | -0.038 | -18.129
-18.5 | -1.174 | 0.05757 | -0.039 | -20.392
-18 | -1.196 | 0.05222 | -0.04 | -22.908
-17.5 | -1.212 | 0.04825 | -0.041 | -25.11
-17 | -1.222 | 0.04414 | -0.043 | -27.675
-16.5 | -1.225 | 0.0404 | -0.044 | -30.328
-16 | -1.223 | 0.03749 | -0.045 | -32.611
-15.5 | -1.213 | 0.03422 | -0.046 | -35.447
-15 | -1.193 | 0.03159 | -0.047 | -37.759
-14.5 | -1.168 | 0.02925 | -0.048 | -39.947
-14 | -1.14 | 0.02704 | -0.049 | -42.182
-13.5 | -1.109 | 0.02511 | -0.051 | -44.154
-13 | -1.074 | 0.02324 | -0.052 | -46.194
-12.5 | -1.035 | 0.02165 | -0.053 | -47.817
-12 | -0.994 | 0.02002 | -0.054 | -49.643
-11.5 | -0.95 | 0.01864 | -0.055 | -50.98
-11 | -0.903 | 0.01749 | -0.056 | -51.64
-10.5 | -0.856 | 0.01598 | -0.058 | -53.561
-10 | -0.805 | 0.01442 | -0.059 | -55.81
-9.5 | -0.752 | 0.01349 | -0.06 | -55.747
-9 | -0.697 | 0.01264 | -0.061 | -55.177
-8.5 | -0.642 | 0.01144 | -0.062 | -56.131
-8 | -0.585 | 0.01067 | -0.063 | -54.769
-7.5 | -0.526 | 0.01047 | -0.065 | -50.285
-7 | -0.467 | 0.00958 | -0.066 | -48.759
-6.5 | -0.407 | 0.00877 | -0.067 | -46.343
-6 | -0.345 | 0.00827 | -0.068 | -41.745
-5.5 | -0.284 | 0.00679 | -0.07 | -41.79
-5 | -0.22 | 0.00644 | -0.071 | -34.231
-4.5 | -0.156 | 0.00613 | -0.072 | -25.539
-4 | -0.092 | 0.00588 | -0.074 | -15.636
-3.5 | -0.027 | 0.00598 | -0.075 | -4.52
-3 | 0.038 | 0.00595 | -0.076 | 6.427
-2.5 | 0.104 | 0.00585 | -0.077 | 17.704
-2 | 0.169 | 0.00597 | -0.078 | 28.32
-1.5 | 0.234 | 0.00582 | -0.079 | 40.254
-1 | 0.3 | 0.00587 | -0.08 | 51.02
-0.5 | 0.365 | 0.00588 | -0.081 | 62.054
0 | 0.434 | 0.00593 | -0.082 | 73.195
0.5 | 0.5 | 0.00599 | -0.083 | 83.544
1 | 0.566 | 0.00601 | -0.084 | 94.243
1.5 | 0.628 | 0.00606 | -0.085 | 103.622
2 | 0.693 | 0.00614 | -0.086 | 112.975
2.5 | 0.758 | 0.00652 | -0.087 | 116.391
3 | 0.823 | 0.00652 | -0.088 | 126.193
3.5 | 0.888 | 0.00665 | -0.088 | 133.527
4 | 0.952 | 0.00711 | -0.089 | 133.97
4.5 | 1.016 | 0.00751 | -0.09 | 135.408
5 | 1.08 | 0.00798 | -0.091 | 135.414
5.5 | 1.143 | 0.00837 | -0.092 | 136.589
6 | 1.206 | 0.00843 | -0.093 | 143.06
6.5 | 1.251 | 0.00976 | -0.093 | 128.277
7 | 1.303 | 0.01068 | -0.093 | 121.939
7.5 | 1.352 | 0.01228 | -0.093 | 110.024
8 | 1.401 | 0.01331 | -0.094 | 105.273
8.5 | 1.438 | 0.01793 | -0.094 | 80.229
9 | 1.484 | 0.01893 | -0.094 | 78.392
9.5 | 1.526 | 0.01993 | -0.095 | 76.584
10 | 1.566 | 0.02082 | -0.095 | 75.208
10.5 | 1.602 | 0.0223 | -0.096 | 71.838
11 | 1.634 | 0.02357 | -0.096 | 69.298
11.5 | 1.661 | 0.02502 | -0.097 | 66.402
12 | 1.684 | 0.02654 | -0.097 | 63.46
12.5 | 1.703 | 0.02813 | -0.098 | 60.536
13 | 1.717 | 0.02991 | -0.098 | 57.388
13.5 | 1.725 | 0.03178 | -0.098 | 54.28
14 | 1.727 | 0.03384 | -0.099 | 51.041
14.5 | 1.724 | 0.03599 | -0.099 | 47.904
15 | 1.716 | 0.0382 | -0.1 | 44.908
15.5 | 1.701 | 0.04094 | -0.1 | 41.535
16 | 1.68 | 0.0437 | -0.1 | 38.436
16.5 | 1.653 | 0.04662 | -0.1 | 35.456
17 | 1.621 | 0.04989 | -0.1 | 32.487
17.5 | 1.583 | 0.05351 | -0.101 | 29.573
18 | 1.539 | 0.05742 | -0.101 | 26.8
18.5 | 1.49 | 0.06157 | -0.101 | 24.203
19 | 1.437 | 0.06667 | -0.101 | 21.546

## 78. Re 5M Mach 0.25 (2)
BIGFOIL.COM POLAR EXPORT
NACA63(4)-421
NACA63(4)-421 |  |  |  | Cl Max: | 1.5732 | at alpha= | 19.5 | deg
XFOIL ncrit=9 |  |  |  | L/D Max: | 160.513 | at alpha= | 5 | deg
Re: | 5000000 |  |  | Cd Min: | 0.10329 | at alpha= | 20 | deg
Mach: | 0.25 |  |  | Cl=0 at alpha= | -2.9615 | deg
|  |  |  | @ Cl=0.1, Cd= | 0.0051207
|  |  |  | @ Cl=0.4, Cd= | 0.0052042
|  |  |  | @ Cl=0.6, Cd= | 0.0054123
alpha (deg) | Cl | Cd | Cm | Cl/Cd
-20 | -1.2763 | 0.07722 | -0.0622 | -16.5281
-19.5 | -1.2821 | 0.07027 | -0.0647 | -18.2453
-19 | -1.2825 | 0.06412 | -0.0666 | -20.0016
-18.5 | -1.2776 | 0.05864 | -0.068 | -21.7872
-18 | -1.2393 | 0.05196 | -0.077 | -23.851
-17 | -1.1132 | 0.04047 | -0.1012 | -27.5068
-16.5 | -1.1021 | 0.03693 | -0.1005 | -29.8429
-16 | -1.0892 | 0.03355 | -0.0997 | -32.465
-15.5 | -1.0741 | 0.03046 | -0.0987 | -35.2626
-15 | -1.0527 | 0.02792 | -0.0975 | -37.7042
-14.5 | -1.0337 | 0.02536 | -0.096 | -40.761
-14 | -1.0117 | 0.02314 | -0.0943 | -43.7208
-13.5 | -0.9863 | 0.02124 | -0.0924 | -46.436
-13 | -0.964 | 0.01925 | -0.0902 | -50.0779
-12.5 | -0.9374 | 0.01757 | -0.0879 | -53.3523
-12 | -0.9079 | 0.01614 | -0.0856 | -56.2515
-11.5 | -0.8798 | 0.01469 | -0.083 | -59.8911
-11 | -0.8521 | 0.01339 | -0.08 | -63.637
-10.5 | -0.8235 | 0.01229 | -0.0767 | -67.0057
-10 | -0.8068 | 0.01134 | -0.0712 | -71.1464
-9.5 | -0.7642 | 0.01073 | -0.0691 | -71.2209
-9 | -0.7151 | 0.01018 | -0.0679 | -70.2456
-8.5 | -0.6632 | 0.00968 | -0.0672 | -68.5124
-8 | -0.609 | 0.00915 | -0.0668 | -66.5574
-7.5 | -0.5535 | 0.00865 | -0.0666 | -63.9884
-7 | -0.4962 | 0.00815 | -0.0668 | -60.8834
-6.5 | -0.4376 | 0.00768 | -0.0671 | -56.9792
-6 | -0.3779 | 0.00727 | -0.0677 | -51.9807
-5.5 | -0.3175 | 0.00678 | -0.0685 | -46.8289
-5 | -0.257 | 0.00628 | -0.0694 | -40.9236
-4.5 | -0.1947 | 0.00588 | -0.0704 | -33.1122
-4 | -0.1324 | 0.00548 | -0.0716 | -24.1606
-3.5 | -0.069 | 0.00526 | -0.0728 | -13.1179
-3 | -0.0049 | 0.00517 | -0.0739 | -0.94778
-2.5 | 0.0588 | 0.00514 | -0.075 | 11.4397
-2 | 0.1229 | 0.00511 | -0.0762 | 24.0509
-1.5 | 0.1868 | 0.00511 | -0.0773 | 36.5558
-1 | 0.2503 | 0.00511 | -0.0785 | 48.9824
-0.5 | 0.3144 | 0.00513 | -0.0796 | 61.2865
0 | 0.3774 | 0.00519 | -0.0806 | 72.7168
0.5 | 0.441 | 0.00523 | -0.0817 | 84.3212
1 | 0.504 | 0.00531 | -0.0827 | 94.9153
1.5 | 0.5672 | 0.00536 | -0.0838 | 105.8209
2 | 0.6299 | 0.00546 | -0.0847 | 115.3663
2.5 | 0.6926 | 0.00555 | -0.0857 | 124.7928
3 | 0.7548 | 0.00568 | -0.0865 | 132.8873
3.5 | 0.8162 | 0.00584 | -0.0872 | 139.7603
4 | 0.879 | 0.00592 | -0.0881 | 148.4797
4.5 | 0.94 | 0.00611 | -0.0887 | 153.8462
5 | 1.0016 | 0.00624 | -0.0893 | 160.5128
6 | 1.1103 | 0.00723 | -0.0883 | 153.5685
6.5 | 1.1569 | 0.00803 | -0.0865 | 144.0722
7 | 1.2026 | 0.00875 | -0.0845 | 137.44
8 | 1.2693 | 0.01041 | -0.0762 | 121.9308
8.5 | 1.2881 | 0.01135 | -0.0697 | 113.489
9 | 1.3017 | 0.01272 | -0.0633 | 102.3349
9.5 | 1.3207 | 0.01422 | -0.0584 | 92.8762
10 | 1.3361 | 0.01617 | -0.0537 | 82.6283
10.5 | 1.3507 | 0.01841 | -0.0495 | 73.3677
11 | 1.3658 | 0.02088 | -0.0459 | 65.4119
11.5 | 1.3793 | 0.02363 | -0.0426 | 58.3707
12 | 1.3923 | 0.02665 | -0.0398 | 52.2439
12.5 | 1.4064 | 0.0298 | -0.0374 | 47.1946
13 | 1.425 | 0.03287 | -0.0356 | 43.3526
13.5 | 1.4414 | 0.03626 | -0.0341 | 39.7518
14 | 1.4605 | 0.03963 | -0.0329 | 36.8534
14.5 | 1.4746 | 0.04354 | -0.0319 | 33.8677
15 | 1.493 | 0.04727 | -0.0312 | 31.5845
15.5 | 1.5084 | 0.0514 | -0.0308 | 29.3463
16 | 1.5205 | 0.05602 | -0.0306 | 27.1421
16.5 | 1.5343 | 0.06062 | -0.0307 | 25.3101
17 | 1.5464 | 0.06554 | -0.031 | 23.5948
17.5 | 1.5543 | 0.07102 | -0.0316 | 21.8854
19 | 1.572 | 0.08876 | -0.0349 | 17.7107
19.5 | 1.5732 | 0.09584 | -0.0371 | 16.4149
20 | 1.5725 | 0.10329 | -0.0397 | 15.2241

## 79. Re 5M Mach 0.50 (1)
BIGFOIL.COM POLAR EXPORT
NACA63(4)-421
NACA63(4)-421 |  |  |  | Cl Max: | 1.553 | at alpha= | 9.5 | deg
JavaFoil+Calcfoil stall+Eppler ext transition |  |  |  | L/D Max: | 127.263 | at alpha= | 3.5 | deg
Re: | 5000000 |  |  | Cd Min: | 0.00635 | at alpha= | -3 | deg
Mach: | 0.5 |  |  | Cl=0 at alpha= | -3.2917 | deg
|  |  |  | @ Cl=0.1, Cd= | 0.0065725
|  |  |  | @ Cl=0.4, Cd= | 0.0063978
|  |  |  | @ Cl=0.6, Cd= | 0.0065154
alpha (deg) | Cl | Cd | Cm | Cl/Cd
-20 | -0.989 | 0.153 | -0.031 | -6.467
-19.5 | -0.952 | 0.15516 | -0.03 | -6.136
-19 | -0.919 | 0.15115 | -0.029 | -6.078
-18.5 | -0.89 | 0.14652 | -0.03 | -6.072
-18 | -0.872 | 0.14288 | -0.034 | -6.102
-17.5 | -0.846 | 0.13005 | -0.035 | -6.506
-17 | -0.815 | 0.12456 | -0.036 | -6.546
-16.5 | -0.78 | 0.12423 | -0.035 | -6.281
-16 | -0.746 | 0.1221 | -0.033 | -6.112
-15.5 | -0.714 | 0.11681 | -0.032 | -6.112
-15 | -0.688 | 0.1192 | -0.034 | -5.774
-14.5 | -0.662 | 0.10648 | -0.036 | -6.216
-14 | -0.627 | 0.10432 | -0.033 | -6.011
-13.5 | -0.595 | 0.10092 | -0.03 | -5.893
-13 | -0.567 | 0.09794 | -0.032 | -5.792
-12.5 | -0.606 | 0.03836 | -0.056 | -15.807
-12 | -0.758 | 0.03253 | -0.058 | -23.305
-11.5 | -0.872 | 0.02878 | -0.06 | -30.3
-11 | -0.885 | 0.02597 | -0.061 | -34.074
-10.5 | -0.869 | 0.02337 | -0.063 | -37.18
-10 | -0.837 | 0.02115 | -0.064 | -39.583
-9.5 | -0.795 | 0.01932 | -0.065 | -41.155
-9 | -0.748 | 0.01677 | -0.067 | -44.592
-8.5 | -0.693 | 0.01549 | -0.068 | -44.736
-8 | -0.635 | 0.0143 | -0.07 | -44.386
-7.5 | -0.574 | 0.01358 | -0.071 | -42.26
-7 | -0.511 | 0.01143 | -0.072 | -44.651
-6.5 | -0.445 | 0.01114 | -0.074 | -39.978
-6 | -0.379 | 0.01013 | -0.075 | -37.385
-5.5 | -0.311 | 0.00933 | -0.077 | -33.311
-5 | -0.243 | 0.00791 | -0.079 | -30.697
-4.5 | -0.173 | 0.00738 | -0.08 | -23.387
-4 | -0.102 | 0.00677 | -0.081 | -15.021
-3.5 | -0.03 | 0.00649 | -0.083 | -4.608
-3 | 0.042 | 0.00635 | -0.084 | 6.689
-2.5 | 0.115 | 0.00663 | -0.085 | 17.382
-2 | 0.188 | 0.00656 | -0.087 | 28.7
-1.5 | 0.261 | 0.00662 | -0.088 | 39.458
-1 | 0.335 | 0.00638 | -0.089 | 52.442
-0.5 | 0.408 | 0.0064 | -0.09 | 63.712
0 | 0.486 | 0.00642 | -0.091 | 75.603
0.5 | 0.559 | 0.00646 | -0.092 | 86.555
1 | 0.633 | 0.00656 | -0.094 | 96.495
1.5 | 0.701 | 0.00665 | -0.095 | 105.404
2 | 0.773 | 0.00675 | -0.096 | 114.64
2.5 | 0.846 | 0.00713 | -0.097 | 118.556
3 | 0.918 | 0.00738 | -0.098 | 124.292
3.5 | 0.989 | 0.00777 | -0.099 | 127.263
4 | 1.061 | 0.00837 | -0.1 | 126.744
4.5 | 1.115 | 0.00909 | -0.099 | 122.648
5 | 1.178 | 0.00989 | -0.1 | 119.163
5.5 | 1.242 | 0.01068 | -0.1 | 116.302
6 | 1.303 | 0.01176 | -0.101 | 110.805
6.5 | 1.361 | 0.01317 | -0.102 | 103.3
7 | 1.412 | 0.01553 | -0.102 | 90.9
7.5 | 1.46 | 0.0176 | -0.102 | 82.972
8 | 1.493 | 0.02347 | -0.102 | 63.634
8.5 | 1.527 | 0.02523 | -0.103 | 60.528
9 | 1.549 | 0.02721 | -0.103 | 56.922
9.5 | 1.553 | 0.02961 | -0.104 | 52.429
10 | 1.526 | 0.03197 | -0.104 | 47.737
10.5 | 1.438 | 0.03512 | -0.104 | 40.942
11 | 0.958 | 0.03846 | -0.105 | 24.915
11.5 | 0.986 | 0.04328 | -0.105 | 22.782
12 | 1.013 | 0.04766 | -0.105 | 21.255
12.5 | 1.039 | 0.05344 | -0.105 | 19.446
13 | 1.063 | 0.06059 | -0.104 | 17.538
13.5 | 1.09 | 0.06262 | -0.104 | 17.404
14 | 1.115 | 0.06972 | -0.104 | 15.987
14.5 | 1.142 | 0.07527 | -0.104 | 15.17

## 80. Re 5M Mach 0.50 (2)
BIGFOIL.COM POLAR EXPORT
NACA63(4)-421
NACA63(4)-421 |  |  |  | Cl Max: | 1.4414 | at alpha= | 17 | deg
XFOIL ncrit=9 |  |  |  | L/D Max: | 164.696 | at alpha= | 5.5 | deg
Re: | 5000000 |  |  | Cd Min: | 0.18374 | at alpha= | 20 | deg
Mach: | 0.5 |  |  | Cl=0 at alpha= | -2.88 | deg
|  |  |  | @ Cl=0.1, Cd= | 0.0054626
|  |  |  | @ Cl=0.4, Cd= | 0.0055538
|  |  |  | @ Cl=0.6, Cd= | 0.0058001
alpha (deg) | Cl | Cd | Cm | Cl/Cd
-20 | -0.7782 | 0.16989 | -0.0327 | -4.5806
-19.5 | -0.7788 | 0.1491 | -0.0583 | -5.2233
-19 | -0.7773 | 0.13023 | -0.0824 | -5.9687
-18.5 | -0.8066 | 0.11922 | -0.089 | -6.7656
-18 | -0.8351 | 0.10782 | -0.0968 | -7.7453
-17.5 | -0.8577 | 0.09742 | -0.1036 | -8.8041
-17 | -0.8799 | 0.08746 | -0.1096 | -10.0606
-16.5 | -0.9007 | 0.07813 | -0.1148 | -11.5282
-16 | -0.9189 | 0.06953 | -0.1189 | -13.2159
-15.5 | -0.9311 | 0.06187 | -0.1217 | -15.0493
-15 | -0.9336 | 0.0554 | -0.1232 | -16.852
-14.5 | -0.9287 | 0.04981 | -0.1237 | -18.6449
-14 | -0.9154 | 0.04508 | -0.1234 | -20.3061
-13.5 | -0.8971 | 0.04096 | -0.1226 | -21.9019
-13 | -0.8755 | 0.03725 | -0.1213 | -23.5034
-12.5 | -0.8522 | 0.03382 | -0.1197 | -25.1981
-12 | -0.8274 | 0.03072 | -0.1177 | -26.9336
-11.5 | -0.7986 | 0.02793 | -0.1156 | -28.5929
-11 | -0.7784 | 0.02496 | -0.1129 | -31.1859
-10.5 | -0.7522 | 0.02252 | -0.1099 | -33.4014
-10 | -0.7224 | 0.02037 | -0.1069 | -35.4639
-9.5 | -0.6979 | 0.01812 | -0.1033 | -38.5155
-9 | -0.6673 | 0.01623 | -0.0997 | -41.1152
-8.5 | -0.6365 | 0.01448 | -0.0959 | -43.9572
-8 | -0.6048 | 0.01288 | -0.092 | -46.9565
-7.5 | -0.5844 | 0.01126 | -0.0863 | -51.9005
-7 | -0.5549 | 0.01012 | -0.0815 | -54.832
-6.5 | -0.5022 | 0.00924 | -0.0793 | -54.3506
-6 | -0.4423 | 0.00849 | -0.078 | -52.0966
-5.5 | -0.3761 | 0.00784 | -0.0777 | -47.9719
-5 | -0.3082 | 0.00721 | -0.0778 | -42.7462
-4.5 | -0.2386 | 0.00653 | -0.0784 | -36.5391
-4 | -0.1666 | 0.00596 | -0.0794 | -27.953
-3.5 | -0.0932 | 0.00562 | -0.0805 | -16.5836
-3 | -0.0179 | 0.00548 | -0.0816 | -3.2664
-2.5 | 0.0567 | 0.00548 | -0.0827 | 10.3467
-2 | 0.1314 | 0.00545 | -0.0839 | 24.1101
-1.5 | 0.2059 | 0.00543 | -0.0852 | 37.919
-1 | 0.2798 | 0.00549 | -0.0863 | 50.9654
-0.5 | 0.354 | 0.00551 | -0.0875 | 64.2468
0 | 0.4275 | 0.00558 | -0.0886 | 76.6129
0.5 | 0.5007 | 0.00568 | -0.0896 | 88.1514
1 | 0.574 | 0.00575 | -0.0906 | 99.8261
1.5 | 0.6467 | 0.00589 | -0.0914 | 109.7963
2 | 0.7202 | 0.00597 | -0.0923 | 120.6365
2.5 | 0.7935 | 0.00608 | -0.0931 | 130.5099
3 | 0.8655 | 0.00626 | -0.0935 | 138.2588
3.5 | 0.9391 | 0.00637 | -0.094 | 147.4254
4.5 | 1.0825 | 0.00675 | -0.094 | 160.3704
5 | 1.1514 | 0.00704 | -0.0933 | 163.5511
5.5 | 1.2171 | 0.00739 | -0.0919 | 164.6955
6.5 | 1.2752 | 0.00931 | -0.0775 | 136.971
7 | 1.2788 | 0.01109 | -0.0679 | 115.3111
7.5 | 1.2778 | 0.01373 | -0.0594 | 93.0663
8 | 1.2821 | 0.01676 | -0.0528 | 76.4976
8.5 | 1.2922 | 0.0199 | -0.0475 | 64.9347
9 | 1.2984 | 0.02353 | -0.0426 | 55.1806
9.5 | 1.3011 | 0.02765 | -0.0382 | 47.0561
10.5 | 1.3032 | 0.03728 | -0.0316 | 34.9571
11 | 1.3046 | 0.04261 | -0.0293 | 30.6172
11.5 | 1.3079 | 0.04814 | -0.0277 | 27.1687
12 | 1.3178 | 0.05351 | -0.0267 | 24.6272
12.5 | 1.3327 | 0.05874 | -0.026 | 22.6881
13 | 1.3498 | 0.064 | -0.0257 | 21.0906
13.5 | 1.3651 | 0.0697 | -0.0257 | 19.5854
14 | 1.382 | 0.07545 | -0.026 | 18.3168
14.5 | 1.394 | 0.08193 | -0.0268 | 17.0145
15 | 1.4098 | 0.08823 | -0.0278 | 15.9787
15.5 | 1.4199 | 0.09536 | -0.0294 | 14.8899
16 | 1.4319 | 0.10248 | -0.0312 | 13.9725
16.5 | 1.439 | 0.11037 | -0.0338 | 13.038
17 | 1.4414 | 0.11899 | -0.0371 | 12.1136
17.5 | 1.4401 | 0.12824 | -0.0411 | 11.2297
18 | 1.4354 | 0.13809 | -0.046 | 10.3947
18.5 | 1.424 | 0.14889 | -0.0521 | 9.5641
19 | 1.4119 | 0.16003 | -0.0589 | 8.8227
19.5 | 1.3964 | 0.17184 | -0.0667 | 8.1262
20 | 1.3816 | 0.18374 | -0.075 | 7.5193

## 81. Re 6M Mach 0.00 (1)
BIGFOIL.COM POLAR EXPORT
NACA63(4)-421
NACA63(4)-421 |  |  |  | Cl Max: | 1.822 | at alpha= | 16.5 | deg
JavaFoil+Calcfoil stall+Eppler ext transition |  |  |  | L/D Max: | 138.933 | at alpha= | 5.5 | deg
Re: | 6000000 |  |  | Cd Min: | 0.00566 | at alpha= | -1 | deg
Mach: | 0 |  |  | Cl=0 at alpha= | -3.2936 | deg
|  |  |  | @ Cl=0.1, Cd= | 0.00576
|  |  |  | @ Cl=0.4, Cd= | 0.00566
|  |  |  | @ Cl=0.6, Cd= | 0.0058211
alpha (deg) | Cl | Cd | Cm | Cl/Cd
-20 | -1.337 | 0.05433 | -0.036 | -24.617
-19.5 | -1.341 | 0.05038 | -0.037 | -26.619
-19 | -1.341 | 0.04737 | -0.038 | -28.315
-18.5 | -1.34 | 0.04318 | -0.039 | -31.025
-18 | -1.333 | 0.04062 | -0.04 | -32.809
-17.5 | -1.324 | 0.03762 | -0.041 | -35.19
-17 | -1.31 | 0.03528 | -0.042 | -37.143
-16.5 | -1.294 | 0.0331 | -0.043 | -39.091
-16 | -1.274 | 0.03058 | -0.044 | -41.667
-15.5 | -1.25 | 0.02828 | -0.045 | -44.197
-15 | -1.219 | 0.02643 | -0.046 | -46.112
-14.5 | -1.186 | 0.02468 | -0.047 | -48.026
-14 | -1.15 | 0.02306 | -0.048 | -49.86
-13.5 | -1.112 | 0.02149 | -0.049 | -51.727
-13 | -1.071 | 0.02009 | -0.051 | -53.309
-12.5 | -1.029 | 0.01868 | -0.052 | -55.075
-12 | -0.984 | 0.01745 | -0.053 | -56.397
-11.5 | -0.938 | 0.01639 | -0.054 | -57.208
-11 | -0.889 | 0.01547 | -0.055 | -57.468
-10.5 | -0.841 | 0.01369 | -0.056 | -61.409
-10 | -0.789 | 0.01284 | -0.057 | -61.478
-9.5 | -0.736 | 0.01207 | -0.058 | -60.997
-9 | -0.682 | 0.01132 | -0.059 | -60.264
-8.5 | -0.627 | 0.01035 | -0.061 | -60.59
-8 | -0.571 | 0.01031 | -0.062 | -55.362
-7.5 | -0.513 | 0.00963 | -0.063 | -53.294
-7 | -0.455 | 0.00898 | -0.064 | -50.638
-6.5 | -0.396 | 0.0082 | -0.065 | -48.301
-6 | -0.336 | 0.00768 | -0.067 | -43.748
-5.5 | -0.276 | 0.00651 | -0.068 | -42.421
-5 | -0.214 | 0.00621 | -0.069 | -34.519
-4.5 | -0.152 | 0.00596 | -0.07 | -25.511
-4 | -0.089 | 0.00601 | -0.071 | -14.855
-3.5 | -0.026 | 0.00596 | -0.072 | -4.393
-3 | 0.037 | 0.00582 | -0.073 | 6.368
-2.5 | 0.1 | 0.00576 | -0.074 | 17.435
-2 | 0.164 | 0.0057 | -0.075 | 28.74
-1.5 | 0.227 | 0.00568 | -0.076 | 39.96
-1 | 0.29 | 0.00566 | -0.077 | 51.256
-0.5 | 0.353 | 0.00566 | -0.078 | 62.43
0 | 0.421 | 0.00566 | -0.079 | 74.273
0.5 | 0.484 | 0.00567 | -0.08 | 85.344
1 | 0.548 | 0.00577 | -0.081 | 94.911
1.5 | 0.609 | 0.00583 | -0.082 | 104.474
2 | 0.672 | 0.00585 | -0.083 | 114.924
2.5 | 0.735 | 0.00617 | -0.084 | 119.105
3 | 0.797 | 0.00627 | -0.085 | 127.22
3.5 | 0.86 | 0.00659 | -0.086 | 130.432
4 | 0.923 | 0.00689 | -0.087 | 133.845
4.5 | 0.985 | 0.00732 | -0.087 | 134.56
5 | 1.047 | 0.00761 | -0.088 | 137.458
5.5 | 1.108 | 0.00798 | -0.089 | 138.933
6 | 1.169 | 0.00858 | -0.09 | 136.171
6.5 | 1.229 | 0.00911 | -0.091 | 134.932
7 | 1.27 | 0.01047 | -0.091 | 121.258
7.5 | 1.32 | 0.01123 | -0.091 | 117.606
8 | 1.369 | 0.0122 | -0.091 | 112.241
8.5 | 1.417 | 0.01318 | -0.092 | 107.503
9 | 1.455 | 0.01645 | -0.092 | 88.504
9.5 | 1.5 | 0.01731 | -0.092 | 86.676
10 | 1.542 | 0.01845 | -0.093 | 83.607
10.5 | 1.582 | 0.01921 | -0.093 | 82.37
11 | 1.619 | 0.02048 | -0.094 | 79.088
11.5 | 1.654 | 0.02159 | -0.094 | 76.607
12 | 1.686 | 0.02277 | -0.095 | 74.026
12.5 | 1.714 | 0.02406 | -0.095 | 71.222
13 | 1.739 | 0.02539 | -0.096 | 68.494
13.5 | 1.761 | 0.02685 | -0.096 | 65.584
14 | 1.78 | 0.02854 | -0.097 | 62.362
14.5 | 1.795 | 0.02998 | -0.097 | 59.874
15 | 1.807 | 0.03172 | -0.097 | 56.968
15.5 | 1.816 | 0.03345 | -0.098 | 54.273
16 | 1.821 | 0.03555 | -0.098 | 51.21
16.5 | 1.822 | 0.03769 | -0.098 | 48.355
17 | 1.821 | 0.03988 | -0.099 | 45.655
17.5 | 1.816 | 0.0424 | -0.099 | 42.823
18 | 1.808 | 0.04467 | -0.099 | 40.481
18.5 | 1.797 | 0.04778 | -0.099 | 37.615
19 | 1.784 | 0.05045 | -0.1 | 35.371
19.5 | 1.769 | 0.05351 | -0.1 | 33.054
20 | 1.75 | 0.05703 | -0.1 | 30.689

## 82. Re 6M Mach 0.00 (2)
BIGFOIL.COM POLAR EXPORT
NACA63(4)-421
NACA63(4)-421 |  |  |  | Cl Max: | 1.6555 | at alpha= | 20 | deg
XFOIL ncrit=9 |  |  |  | L/D Max: | 161.731 | at alpha= | 5 | deg
Re: | 6000000 |  |  | Cd Min: | 0.077 | at alpha= | 20 | deg
Mach: | 0 |  |  | Cl=0 at alpha= | -2.991 | deg
|  |  |  | @ Cl=0.1, Cd= | 0.0048935
|  |  |  | @ Cl=0.4, Cd= | 0.0049571
|  |  |  | @ Cl=0.6, Cd= | 0.0051701
alpha (deg) | Cl | Cd | Cm | Cl/Cd
-20 | -1.3935 | 0.05348 | -0.0589 | -26.0565
-19.5 | -1.3832 | 0.04918 | -0.06 | -28.1253
-19 | -1.3731 | 0.04496 | -0.0608 | -30.5405
-18 | -1.2822 | 0.03639 | -0.0751 | -35.235
-17.5 | -1.1822 | 0.03222 | -0.0927 | -36.6915
-17 | -1.1733 | 0.02935 | -0.0911 | -39.9761
-16.5 | -1.1565 | 0.0269 | -0.09 | -42.9926
-16 | -1.1402 | 0.0245 | -0.0886 | -46.5388
-15.5 | -1.1193 | 0.02251 | -0.0872 | -49.7246
-15 | -1.0994 | 0.02054 | -0.0855 | -53.5248
-14.5 | -1.0767 | 0.01881 | -0.0837 | -57.2408
-14 | -1.0503 | 0.01735 | -0.0818 | -60.536
-13.5 | -1.0228 | 0.016 | -0.0799 | -63.925
-13 | -0.9978 | 0.01464 | -0.0775 | -68.1557
-12.5 | -0.9701 | 0.01348 | -0.0751 | -71.9659
-12 | -0.9413 | 0.01252 | -0.0724 | -75.1837
-11.5 | -0.9286 | 0.0116 | -0.0668 | -80.0517
-11 | -0.8909 | 0.011 | -0.0647 | -80.9909
-10.5 | -0.8454 | 0.01055 | -0.0637 | -80.1327
-10 | -0.7966 | 0.01011 | -0.0631 | -78.7933
-9.5 | -0.7456 | 0.00972 | -0.0628 | -76.7078
-9 | -0.6934 | 0.0093 | -0.0627 | -74.5591
-8.5 | -0.6406 | 0.00886 | -0.0627 | -72.3025
-8 | -0.5858 | 0.00845 | -0.063 | -69.3254
-7.5 | -0.5306 | 0.00805 | -0.0634 | -65.913
-7 | -0.4742 | 0.00762 | -0.064 | -62.231
-6.5 | -0.4173 | 0.00724 | -0.0646 | -57.6381
-6 | -0.3593 | 0.00687 | -0.0654 | -52.2999
-5.5 | -0.3007 | 0.00652 | -0.0664 | -46.1196
-5 | -0.2424 | 0.00607 | -0.0673 | -39.9341
-4.5 | -0.1827 | 0.0057 | -0.0685 | -32.0526
-4 | -0.1228 | 0.00538 | -0.0696 | -22.8253
-3.5 | -0.0624 | 0.00502 | -0.0709 | -12.4303
-3 | -0.0011 | 0.00493 | -0.072 | -0.22312
-2.5 | 0.0599 | 0.0049 | -0.0731 | 12.2245
-2 | 0.1214 | 0.00489 | -0.0743 | 24.8262
-1.5 | 0.1825 | 0.00486 | -0.0754 | 37.5514
-1 | 0.2436 | 0.00487 | -0.0765 | 50.0205
-0.5 | 0.3047 | 0.00488 | -0.0777 | 62.4385
0 | 0.3654 | 0.00494 | -0.0787 | 73.9676
0.5 | 0.4262 | 0.00497 | -0.0798 | 85.7545
1 | 0.4868 | 0.00505 | -0.0808 | 96.396
1.5 | 0.5471 | 0.0051 | -0.0818 | 107.2745
2 | 0.6075 | 0.00518 | -0.0828 | 117.278
2.5 | 0.6669 | 0.0053 | -0.0837 | 125.8302
3 | 0.7264 | 0.00543 | -0.0846 | 133.7753
3.5 | 0.7862 | 0.00552 | -0.0855 | 142.4275
4 | 0.8454 | 0.00563 | -0.0864 | 150.1599
4.5 | 0.9045 | 0.00577 | -0.0872 | 156.7591
5 | 0.9623 | 0.00595 | -0.0879 | 161.7311
5.5 | 1.0162 | 0.00637 | -0.0879 | 159.529
6 | 1.0646 | 0.00708 | -0.0871 | 150.3672
6.5 | 1.1128 | 0.00774 | -0.0862 | 143.7726
7 | 1.1606 | 0.00835 | -0.0852 | 138.994
8 | 1.2472 | 0.00973 | -0.0819 | 128.1809
8.5 | 1.286 | 0.01042 | -0.0794 | 123.4165
9 | 1.3083 | 0.01118 | -0.0739 | 117.0215
9.5 | 1.3281 | 0.01208 | -0.0684 | 109.9421
10 | 1.3475 | 0.01321 | -0.0634 | 102.0061
10.5 | 1.3667 | 0.01456 | -0.0591 | 93.8668
11 | 1.3857 | 0.01616 | -0.0552 | 85.7488
11.5 | 1.4016 | 0.01811 | -0.0515 | 77.3937
12 | 1.421 | 0.02008 | -0.0485 | 70.7669
12.5 | 1.4404 | 0.0222 | -0.0459 | 64.8829
13 | 1.4617 | 0.02433 | -0.0438 | 60.0781
13.5 | 1.4812 | 0.0267 | -0.0418 | 55.4757
14 | 1.5013 | 0.02918 | -0.0402 | 51.4496
14.5 | 1.5184 | 0.03204 | -0.0386 | 47.3908
15 | 1.5382 | 0.03482 | -0.0375 | 44.1758
15.5 | 1.5556 | 0.03795 | -0.0365 | 40.9908
16 | 1.5701 | 0.04144 | -0.0356 | 37.8885
16.5 | 1.5856 | 0.04499 | -0.0351 | 35.2434
17 | 1.6002 | 0.04873 | -0.0348 | 32.8381
17.5 | 1.6115 | 0.05281 | -0.0345 | 30.5151
19.5 | 1.6505 | 0.07133 | -0.0361 | 23.1389
20 | 1.6555 | 0.077 | -0.0373 | 21.5

## 83. Re 6M Mach 0.10 (1)
BIGFOIL.COM POLAR EXPORT
NACA63(4)-421
NACA63(4)-421 |  |  |  | Cl Max: | 1.806 | at alpha= | 16 | deg
JavaFoil+Calcfoil stall+Eppler ext transition |  |  |  | L/D Max: | 138.258 | at alpha= | 5.5 | deg
Re: | 6000000 |  |  | Cd Min: | 0.00567 | at alpha= | -1.5 | deg
Mach: | 0.1 |  |  | Cl=0 at alpha= | -3.2936 | deg
|  |  |  | @ Cl=0.1, Cd= | 0.0057711
|  |  |  | @ Cl=0.4, Cd= | 0.0056734
|  |  |  | @ Cl=0.6, Cd= | 0.0058203
alpha (deg) | Cl | Cd | Cm | Cl/Cd
-20 | -1.31 | 0.05672 | -0.036 | -23.088
-19.5 | -1.318 | 0.05212 | -0.037 | -25.283
-19 | -1.322 | 0.04839 | -0.038 | -27.308
-18.5 | -1.322 | 0.04469 | -0.039 | -29.588
-18 | -1.319 | 0.04173 | -0.04 | -31.607
-17.5 | -1.312 | 0.03864 | -0.041 | -33.967
-17 | -1.302 | 0.03612 | -0.042 | -36.031
-16.5 | -1.287 | 0.03388 | -0.043 | -37.992
-16 | -1.269 | 0.03111 | -0.044 | -40.805
-15.5 | -1.247 | 0.02901 | -0.045 | -42.967
-15 | -1.217 | 0.02703 | -0.046 | -45.02
-14.5 | -1.185 | 0.02517 | -0.047 | -47.071
-14 | -1.15 | 0.02347 | -0.049 | -48.977
-13.5 | -1.112 | 0.02184 | -0.05 | -50.937
-13 | -1.072 | 0.02043 | -0.051 | -52.501
-12.5 | -1.031 | 0.01895 | -0.052 | -54.375
-12 | -0.986 | 0.01772 | -0.053 | -55.661
-11.5 | -0.94 | 0.01663 | -0.054 | -56.516
-11 | -0.892 | 0.01567 | -0.055 | -56.924
-10.5 | -0.844 | 0.01386 | -0.056 | -60.86
-10 | -0.792 | 0.01298 | -0.057 | -61.021
-9.5 | -0.739 | 0.01222 | -0.059 | -60.479
-9 | -0.685 | 0.01148 | -0.06 | -59.645
-8.5 | -0.63 | 0.01042 | -0.061 | -60.41
-8 | -0.573 | 0.01044 | -0.062 | -54.877
-7.5 | -0.515 | 0.00971 | -0.063 | -53.076
-7 | -0.457 | 0.00906 | -0.064 | -50.434
-6.5 | -0.398 | 0.00827 | -0.066 | -48.107
-6 | -0.338 | 0.00774 | -0.067 | -43.604
-5.5 | -0.277 | 0.00654 | -0.068 | -42.402
-5 | -0.215 | 0.00624 | -0.07 | -34.512
-4.5 | -0.153 | 0.00598 | -0.071 | -25.522
-4 | -0.09 | 0.006 | -0.072 | -14.941
-3.5 | -0.026 | 0.00595 | -0.073 | -4.419
-3 | 0.037 | 0.00584 | -0.074 | 6.382
-2.5 | 0.101 | 0.00577 | -0.075 | 17.474
-2 | 0.164 | 0.00571 | -0.076 | 28.814
-1.5 | 0.228 | 0.00567 | -0.077 | 40.24
-1 | 0.292 | 0.00567 | -0.078 | 51.407
-0.5 | 0.355 | 0.00568 | -0.079 | 62.565
0 | 0.423 | 0.00567 | -0.08 | 74.501
0.5 | 0.487 | 0.00573 | -0.081 | 84.997
1 | 0.551 | 0.00574 | -0.081 | 95.984
1.5 | 0.612 | 0.00584 | -0.082 | 104.748
2 | 0.675 | 0.00586 | -0.083 | 115.24
2.5 | 0.738 | 0.00623 | -0.084 | 118.59
3 | 0.801 | 0.0063 | -0.085 | 127.294
3.5 | 0.864 | 0.00663 | -0.086 | 130.433
4 | 0.927 | 0.00693 | -0.087 | 133.69
4.5 | 0.99 | 0.00736 | -0.088 | 134.426
5 | 1.052 | 0.00766 | -0.089 | 137.374
5.5 | 1.113 | 0.00805 | -0.09 | 138.258
6 | 1.175 | 0.00864 | -0.091 | 135.869
6.5 | 1.234 | 0.00918 | -0.091 | 134.545
7 | 1.274 | 0.01059 | -0.091 | 120.4
7.5 | 1.325 | 0.01137 | -0.091 | 116.483
8 | 1.374 | 0.01242 | -0.092 | 110.59
8.5 | 1.422 | 0.01336 | -0.092 | 106.41
9 | 1.46 | 0.01697 | -0.092 | 86.052
9.5 | 1.505 | 0.0178 | -0.093 | 84.537
10 | 1.547 | 0.01873 | -0.093 | 82.584
10.5 | 1.586 | 0.01952 | -0.094 | 81.268
11 | 1.623 | 0.02081 | -0.094 | 77.977
11.5 | 1.656 | 0.02195 | -0.095 | 75.457
12 | 1.687 | 0.02316 | -0.095 | 72.84
12.5 | 1.714 | 0.02452 | -0.096 | 69.909
13 | 1.738 | 0.02591 | -0.096 | 67.081
13.5 | 1.758 | 0.02741 | -0.097 | 64.154
14 | 1.775 | 0.02898 | -0.097 | 61.269
14.5 | 1.788 | 0.03063 | -0.097 | 58.38
15 | 1.798 | 0.03245 | -0.098 | 55.412
15.5 | 1.804 | 0.03427 | -0.098 | 52.651
16 | 1.806 | 0.03643 | -0.098 | 49.578
16.5 | 1.805 | 0.03866 | -0.099 | 46.684
17 | 1.8 | 0.04097 | -0.099 | 43.942
17.5 | 1.791 | 0.04357 | -0.099 | 41.113
18 | 1.78 | 0.04636 | -0.1 | 38.389
18.5 | 1.765 | 0.0492 | -0.1 | 35.879
19 | 1.748 | 0.05203 | -0.1 | 33.602
19.5 | 1.729 | 0.05506 | -0.1 | 31.396
20 | 1.706 | 0.05847 | -0.1 | 29.178

## 84. Re 6M Mach 0.10 (2)
BIGFOIL.COM POLAR EXPORT
NACA63(4)-421
NACA63(4)-421 |  |  |  | Cl Max: | 1.6432 | at alpha= | 20 | deg
XFOIL ncrit=9 |  |  |  | L/D Max: | 162.245 | at alpha= | 5 | deg
Re: | 6000000 |  |  | Cd Min: | 0.08096 | at alpha= | 20 | deg
Mach: | 0.1 |  |  | Cl=0 at alpha= | -2.9878 | deg
|  |  |  | @ Cl=0.1, Cd= | 0.0049071
|  |  |  | @ Cl=0.4, Cd= | 0.0049712
|  |  |  | @ Cl=0.6, Cd= | 0.0051852
alpha (deg) | Cl | Cd | Cm | Cl/Cd
-20 | -1.3814 | 0.05656 | -0.0599 | -24.4236
-19.5 | -1.3735 | 0.05186 | -0.061 | -26.4848
-19 | -1.3621 | 0.04765 | -0.0619 | -28.5855
-18 | -1.2762 | 0.03817 | -0.0767 | -33.4346
-17.5 | -1.1778 | 0.03359 | -0.0944 | -35.064
-17 | -1.1672 | 0.03073 | -0.093 | -37.9824
-16.5 | -1.1527 | 0.02803 | -0.0918 | -41.1238
-16 | -1.1352 | 0.02558 | -0.0906 | -44.3784
-15.5 | -1.1162 | 0.0234 | -0.0891 | -47.7009
-15 | -1.0944 | 0.02145 | -0.0875 | -51.021
-14.5 | -1.0727 | 0.0196 | -0.0856 | -54.7296
-14 | -1.0477 | 0.018 | -0.0838 | -58.2056
-13.5 | -1.0199 | 0.01659 | -0.0819 | -61.4768
-13 | -0.9949 | 0.01516 | -0.0795 | -65.6266
-12.5 | -0.9679 | 0.0139 | -0.077 | -69.6331
-12 | -0.9382 | 0.01288 | -0.0745 | -72.8416
-11.5 | -0.9138 | 0.01191 | -0.0709 | -76.7254
-11 | -0.8931 | 0.01115 | -0.0661 | -80.0987
-10.5 | -0.8491 | 0.01067 | -0.0648 | -79.5783
-10 | -0.8004 | 0.01023 | -0.064 | -78.2405
-9.5 | -0.75 | 0.0098 | -0.0636 | -76.5306
-9 | -0.6977 | 0.00938 | -0.0634 | -74.3817
-8.5 | -0.6445 | 0.00895 | -0.0633 | -72.0112
-8 | -0.5898 | 0.00852 | -0.0635 | -69.2254
-7.5 | -0.5344 | 0.0081 | -0.0639 | -65.9753
-7 | -0.4777 | 0.00767 | -0.0644 | -62.2816
-6.5 | -0.4205 | 0.00727 | -0.065 | -57.8404
-6 | -0.3621 | 0.0069 | -0.0658 | -52.4783
-5.5 | -0.3032 | 0.00655 | -0.0667 | -46.2901
-5 | -0.2444 | 0.0061 | -0.0677 | -40.0656
-4.5 | -0.1843 | 0.00572 | -0.0688 | -32.2203
-4 | -0.124 | 0.00541 | -0.0699 | -22.9205
-3.5 | -0.0631 | 0.00503 | -0.0712 | -12.5447
-3 | -0.0015 | 0.00495 | -0.0724 | -0.30303
-2.5 | 0.0599 | 0.00492 | -0.0735 | 12.1748
-2 | 0.1219 | 0.0049 | -0.0746 | 24.8776
-1.5 | 0.1833 | 0.00488 | -0.0758 | 37.5615
-1 | 0.2449 | 0.00488 | -0.0769 | 50.1844
-0.5 | 0.3064 | 0.0049 | -0.078 | 62.5306
0 | 0.3676 | 0.00495 | -0.0791 | 74.2626
0.5 | 0.4287 | 0.00499 | -0.0801 | 85.9118
1 | 0.4897 | 0.00506 | -0.0812 | 96.7787
1.5 | 0.5504 | 0.00512 | -0.0822 | 107.5
2 | 0.6113 | 0.0052 | -0.0832 | 117.5577
2.5 | 0.6711 | 0.00532 | -0.0841 | 126.1466
3 | 0.7309 | 0.00545 | -0.0849 | 134.1101
3.5 | 0.7912 | 0.00554 | -0.0859 | 142.8159
4 | 0.8509 | 0.00565 | -0.0867 | 150.6018
4.5 | 0.9104 | 0.00579 | -0.0876 | 157.2366
5 | 0.9686 | 0.00597 | -0.0882 | 162.2446
5.5 | 1.0229 | 0.0064 | -0.0882 | 159.8281
6 | 1.0714 | 0.00711 | -0.0872 | 150.6892
6.5 | 1.1195 | 0.00778 | -0.0863 | 143.8946
7 | 1.1673 | 0.00841 | -0.0852 | 138.799
7.5 | 1.2114 | 0.00911 | -0.0835 | 132.9748
8 | 1.2527 | 0.00983 | -0.0814 | 127.4364
8.5 | 1.2905 | 0.01052 | -0.0786 | 122.6711
9 | 1.3078 | 0.01134 | -0.0721 | 115.3263
9.5 | 1.3272 | 0.01232 | -0.0667 | 107.7273
10 | 1.3467 | 0.01353 | -0.0619 | 99.5344
10.5 | 1.3657 | 0.015 | -0.0576 | 91.0467
11 | 1.3843 | 0.01671 | -0.0537 | 82.8426
11.5 | 1.399 | 0.01883 | -0.05 | 74.2963
12.5 | 1.4387 | 0.02305 | -0.0446 | 62.4165
13 | 1.4581 | 0.0254 | -0.0424 | 57.4055
13.5 | 1.4775 | 0.02789 | -0.0405 | 52.976
14 | 1.4967 | 0.03056 | -0.0389 | 48.9758
14.5 | 1.514 | 0.03353 | -0.0374 | 45.1536
15.5 | 1.55 | 0.03979 | -0.0354 | 38.9545
16 | 1.5642 | 0.04346 | -0.0346 | 35.9917
16.5 | 1.5805 | 0.04707 | -0.0342 | 33.5777
17 | 1.5945 | 0.05098 | -0.0339 | 31.277
17.5 | 1.6063 | 0.0552 | -0.0338 | 29.0996
18 | 1.6176 | 0.05914 | -0.0334 | 27.352
18.5 | 1.628 | 0.06391 | -0.0339 | 25.4733
19 | 1.6338 | 0.06935 | -0.0347 | 23.5588
19.5 | 1.6405 | 0.07482 | -0.0358 | 21.926
20 | 1.6432 | 0.08096 | -0.0373 | 20.2964

## 85. Re 6M Mach 0.25 (1)
BIGFOIL.COM POLAR EXPORT
NACA63(4)-421
NACA63(4)-421 |  |  |  | Cl Max: | 1.73 | at alpha= | 14 | deg
JavaFoil+Calcfoil stall+Eppler ext transition |  |  |  | L/D Max: | 141.795 | at alpha= | 6 | deg
Re: | 6000000 |  |  | Cd Min: | 0.0057 | at alpha= | -1.5 | deg
Mach: | 0.25 |  |  | Cl=0 at alpha= | -3.2923 | deg
|  |  |  | @ Cl=0.1, Cd= | 0.0058267
|  |  |  | @ Cl=0.4, Cd= | 0.00575
|  |  |  | @ Cl=0.6, Cd= | 0.0059029
alpha (deg) | Cl | Cd | Cm | Cl/Cd
-20 | -1.076 | 0.07385 | -0.036 | -14.577
-19.5 | -1.116 | 0.06654 | -0.037 | -16.771
-19 | -1.149 | 0.06092 | -0.038 | -18.857
-18.5 | -1.177 | 0.05522 | -0.039 | -21.314
-18 | -1.199 | 0.05043 | -0.04 | -23.771
-17.5 | -1.214 | 0.04638 | -0.042 | -26.178
-17 | -1.224 | 0.04261 | -0.043 | -28.72
-16.5 | -1.228 | 0.03922 | -0.044 | -31.301
-16 | -1.225 | 0.0358 | -0.045 | -34.22
-15.5 | -1.215 | 0.03304 | -0.046 | -36.768
-15 | -1.195 | 0.03043 | -0.047 | -39.259
-14.5 | -1.17 | 0.02819 | -0.048 | -41.52
-14 | -1.142 | 0.02606 | -0.05 | -43.83
-13.5 | -1.11 | 0.02421 | -0.051 | -45.868
-13 | -1.075 | 0.02242 | -0.052 | -47.967
-12.5 | -1.037 | 0.02088 | -0.053 | -49.658
-12 | -0.996 | 0.0193 | -0.054 | -51.577
-11.5 | -0.951 | 0.01799 | -0.055 | -52.886
-11 | -0.905 | 0.0169 | -0.056 | -53.521
-10.5 | -0.857 | 0.0149 | -0.058 | -57.519
-10 | -0.806 | 0.01393 | -0.059 | -57.873
-9.5 | -0.753 | 0.01302 | -0.06 | -57.849
-9 | -0.698 | 0.01219 | -0.061 | -57.296
-8.5 | -0.643 | 0.01113 | -0.062 | -57.769
-8 | -0.585 | 0.01108 | -0.064 | -52.824
-7.5 | -0.527 | 0.01039 | -0.065 | -50.691
-7 | -0.467 | 0.00955 | -0.066 | -48.885
-6.5 | -0.407 | 0.00867 | -0.067 | -46.954
-6 | -0.345 | 0.00813 | -0.069 | -42.485
-5.5 | -0.283 | 0.00734 | -0.07 | -38.581
-5 | -0.221 | 0.0064 | -0.071 | -34.462
-4.5 | -0.156 | 0.00614 | -0.072 | -25.482
-4 | -0.092 | 0.00599 | -0.074 | -15.35
-3.5 | -0.027 | 0.00602 | -0.075 | -4.488
-3 | 0.038 | 0.00593 | -0.076 | 6.451
-2.5 | 0.104 | 0.00582 | -0.077 | 17.818
-2 | 0.169 | 0.00575 | -0.078 | 29.404
-1.5 | 0.234 | 0.0057 | -0.079 | 41.101
-1 | 0.3 | 0.00575 | -0.08 | 52.149
-0.5 | 0.365 | 0.00575 | -0.081 | 63.465
0 | 0.434 | 0.00575 | -0.082 | 75.545
0.5 | 0.5 | 0.00581 | -0.083 | 86.103
1 | 0.566 | 0.00587 | -0.084 | 96.491
1.5 | 0.628 | 0.00593 | -0.085 | 105.958
2 | 0.693 | 0.00595 | -0.086 | 116.571
2.5 | 0.758 | 0.00635 | -0.087 | 119.443
3 | 0.823 | 0.00642 | -0.088 | 128.161
3.5 | 0.888 | 0.00681 | -0.088 | 130.303
4 | 0.952 | 0.00718 | -0.089 | 132.547
4.5 | 1.016 | 0.0076 | -0.09 | 133.735
5 | 1.08 | 0.008 | -0.091 | 134.917
5.5 | 1.143 | 0.00842 | -0.092 | 135.744
6 | 1.206 | 0.0085 | -0.093 | 141.795
6.5 | 1.252 | 0.00982 | -0.093 | 127.482
7 | 1.3 | 0.01132 | -0.093 | 114.808
7.5 | 1.352 | 0.01221 | -0.093 | 110.773
8 | 1.401 | 0.01337 | -0.094 | 104.861
8.5 | 1.441 | 0.01731 | -0.094 | 83.22
9 | 1.486 | 0.01829 | -0.094 | 81.247
9.5 | 1.529 | 0.01928 | -0.095 | 79.295
10 | 1.568 | 0.02037 | -0.095 | 76.992
10.5 | 1.604 | 0.0213 | -0.096 | 75.315
11 | 1.636 | 0.02279 | -0.096 | 71.799
11.5 | 1.664 | 0.02414 | -0.097 | 68.912
12 | 1.687 | 0.02564 | -0.097 | 65.803
12.5 | 1.706 | 0.0272 | -0.098 | 62.72
13 | 1.719 | 0.02891 | -0.098 | 59.475
13.5 | 1.728 | 0.03054 | -0.099 | 56.566
14 | 1.73 | 0.03268 | -0.099 | 52.934
14.5 | 1.727 | 0.03476 | -0.099 | 49.683
15 | 1.718 | 0.03703 | -0.1 | 46.4
15.5 | 1.703 | 0.03938 | -0.1 | 43.251
16 | 1.682 | 0.04214 | -0.1 | 39.93
16.5 | 1.656 | 0.04505 | -0.1 | 36.76
17 | 1.623 | 0.04818 | -0.101 | 33.688
17.5 | 1.585 | 0.05156 | -0.101 | 30.742
18 | 1.542 | 0.05539 | -0.101 | 27.834
18.5 | 1.493 | 0.05939 | -0.101 | 25.14
19 | 1.439 | 0.06424 | -0.101 | 22.403

## 86. Re 6M Mach 0.25 (2)
BIGFOIL.COM POLAR EXPORT
NACA63(4)-421
NACA63(4)-421 |  |  |  | Cl Max: | 1.5941 | at alpha= | 20 | deg
XFOIL ncrit=9 |  |  |  | L/D Max: | 164.59 | at alpha= | 5 | deg
Re: | 6000000 |  |  | Cd Min: | 0.10041 | at alpha= | 20 | deg
Mach: | 0.25 |  |  | Cl=0 at alpha= | -2.9696 | deg
|  |  |  | @ Cl=0.1, Cd= | 0.0049576
|  |  |  | @ Cl=0.4, Cd= | 0.0050497
|  |  |  | @ Cl=0.6, Cd= | 0.0052596
alpha (deg) | Cl | Cd | Cm | Cl/Cd
-20 | -1.3016 | 0.07469 | -0.0629 | -17.4267
-19.5 | -1.3056 | 0.06808 | -0.0651 | -19.1774
-19 | -1.3079 | 0.06181 | -0.067 | -21.16
-18.5 | -1.2697 | 0.05503 | -0.076 | -23.0729
-17.5 | -1.1398 | 0.04277 | -0.102 | -26.6495
-17 | -1.1286 | 0.03927 | -0.1012 | -28.7395
-16.5 | -1.1194 | 0.0355 | -0.1007 | -31.5324
-16 | -1.1067 | 0.03214 | -0.0998 | -34.4337
-15.5 | -1.0907 | 0.02917 | -0.0987 | -37.3912
-15 | -1.0729 | 0.02645 | -0.0973 | -40.5633
-14.5 | -1.0497 | 0.02423 | -0.0958 | -43.3223
-13.5 | -1.0055 | 0.02004 | -0.0917 | -50.1747
-13 | -0.9784 | 0.01835 | -0.0896 | -53.3188
-12.5 | -0.9547 | 0.01661 | -0.087 | -57.4774
-12 | -0.9256 | 0.01517 | -0.0845 | -61.0152
-11.5 | -0.8945 | 0.01395 | -0.0819 | -64.1219
-11 | -0.8655 | 0.01275 | -0.0789 | -67.8824
-10.5 | -0.8447 | 0.01158 | -0.0743 | -72.9447
-10 | -0.8172 | 0.01091 | -0.0701 | -74.9038
-9.5 | -0.7701 | 0.01036 | -0.0686 | -74.334
-9 | -0.7188 | 0.0099 | -0.0676 | -72.6061
-8.5 | -0.6657 | 0.00939 | -0.067 | -70.8946
-8 | -0.6106 | 0.00893 | -0.0667 | -68.3763
-7.5 | -0.5541 | 0.00845 | -0.0667 | -65.574
-7 | -0.4962 | 0.00799 | -0.0669 | -62.1026
-6.5 | -0.4374 | 0.00755 | -0.0673 | -57.9338
-6 | -0.3771 | 0.00712 | -0.0679 | -52.9635
-5.5 | -0.3164 | 0.00676 | -0.0686 | -46.8047
-5 | -0.2555 | 0.00624 | -0.0695 | -40.9455
-4.5 | -0.1934 | 0.00587 | -0.0706 | -32.9472
-4 | -0.1308 | 0.0055 | -0.0717 | -23.7818
-3.5 | -0.0677 | 0.0051 | -0.073 | -13.2745
-3 | -0.0039 | 0.00502 | -0.0742 | -0.77689
-2.5 | 0.0603 | 0.00497 | -0.0753 | 12.1328
-2 | 0.1244 | 0.00495 | -0.0765 | 25.1313
-1.5 | 0.188 | 0.00496 | -0.0776 | 37.9032
-1 | 0.2523 | 0.00494 | -0.0788 | 51.0729
-0.5 | 0.3156 | 0.00498 | -0.0799 | 63.3735
0 | 0.3793 | 0.00503 | -0.081 | 75.4076
0.5 | 0.4424 | 0.00509 | -0.0821 | 86.9155
1 | 0.5059 | 0.00514 | -0.0831 | 98.4241
1.5 | 0.5688 | 0.00522 | -0.0841 | 108.9655
2 | 0.6319 | 0.0053 | -0.0851 | 119.2264
2.5 | 0.6946 | 0.0054 | -0.0861 | 128.6296
3 | 0.7564 | 0.00555 | -0.0869 | 136.2883
3.5 | 0.8193 | 0.00564 | -0.0878 | 145.266
4 | 0.881 | 0.00578 | -0.0885 | 152.4221
4.5 | 0.9434 | 0.00589 | -0.0893 | 160.1698
5 | 1.004 | 0.0061 | -0.0898 | 164.5902
5.5 | 1.0599 | 0.00654 | -0.0895 | 162.0642
6 | 1.1088 | 0.0073 | -0.0881 | 151.8904
6.5 | 1.1562 | 0.00804 | -0.0864 | 143.806
7 | 1.2016 | 0.00878 | -0.0844 | 136.8565
7.5 | 1.2409 | 0.00961 | -0.0813 | 129.1259
8 | 1.271 | 0.01035 | -0.0765 | 122.8019
8.5 | 1.2928 | 0.01119 | -0.0704 | 115.5317
9 | 1.3067 | 0.0125 | -0.0639 | 104.536
9.5 | 1.3241 | 0.01402 | -0.0588 | 94.4437
10 | 1.3421 | 0.01581 | -0.0543 | 84.8893
10.5 | 1.3579 | 0.01797 | -0.0502 | 75.5648
11 | 1.3754 | 0.02026 | -0.0467 | 67.8875
11.5 | 1.3889 | 0.02298 | -0.0433 | 60.4395
12 | 1.4057 | 0.02567 | -0.0405 | 54.7604
12.5 | 1.4224 | 0.0286 | -0.0382 | 49.7343
13 | 1.4398 | 0.0317 | -0.0362 | 45.4196
13.5 | 1.4592 | 0.0348 | -0.0347 | 41.931
14 | 1.476 | 0.03828 | -0.0333 | 38.558
14.5 | 1.4948 | 0.04175 | -0.0323 | 35.8036
15 | 1.5115 | 0.04555 | -0.0315 | 33.1833
15.5 | 1.5252 | 0.04977 | -0.0309 | 30.645
16 | 1.5414 | 0.05393 | -0.0306 | 28.5815
17 | 1.5645 | 0.06359 | -0.0309 | 24.6029
17.5 | 1.5792 | 0.06829 | -0.0313 | 23.1249
18 | 1.5861 | 0.07393 | -0.0321 | 21.4541
18.5 | 1.5898 | 0.07953 | -0.0325 | 19.9899
19 | 1.5909 | 0.08635 | -0.0342 | 18.4239
19.5 | 1.5917 | 0.0934 | -0.0363 | 17.0418
20 | 1.5941 | 0.10041 | -0.0386 | 15.8759

## 87. Re 6M Mach 0.50 (1)
BIGFOIL.COM POLAR EXPORT
NACA63(4)-421
NACA63(4)-421 |  |  |  | Cl Max: | 1.555 | at alpha= | 9.5 | deg
JavaFoil+Calcfoil stall+Eppler ext transition |  |  |  | L/D Max: | 125.341 | at alpha= | 3.5 | deg
Re: | 6000000 |  |  | Cd Min: | 0.00619 | at alpha= | -1 | deg
Mach: | 0.5 |  |  | Cl=0 at alpha= | -3.2917 | deg
|  |  |  | @ Cl=0.1, Cd= | 0.0065463
|  |  |  | @ Cl=0.4, Cd= | 0.0062167
|  |  |  | @ Cl=0.6, Cd= | 0.0063599
alpha (deg) | Cl | Cd | Cm | Cl/Cd
-20 | -0.995 | 0.14556 | -0.032 | -6.834
-19.5 | -0.958 | 0.14723 | -0.032 | -6.508
-19 | -0.922 | 0.1473 | -0.03 | -6.259
-18.5 | -0.89 | 0.14578 | -0.03 | -6.106
-18 | -0.874 | 0.13826 | -0.034 | -6.32
-17.5 | -0.85 | 0.12505 | -0.036 | -6.797
-17 | -0.823 | 0.11583 | -0.037 | -7.102
-16.5 | -0.785 | 0.118 | -0.036 | -6.652
-16 | -0.749 | 0.11956 | -0.034 | -6.262
-15.5 | -0.716 | 0.11724 | -0.033 | -6.106
-15 | -0.689 | 0.1157 | -0.035 | -5.954
-14.5 | -0.665 | 0.10228 | -0.038 | -6.505
-14 | -0.63 | 0.10198 | -0.035 | -6.173
-13.5 | -0.595 | 0.10022 | -0.03 | -5.936
-13 | -0.568 | 0.09592 | -0.034 | -5.925
-12.5 | -0.608 | 0.03689 | -0.057 | -16.47
-12 | -0.759 | 0.03142 | -0.058 | -24.165
-11.5 | -0.874 | 0.02781 | -0.06 | -31.412
-11 | -0.886 | 0.0251 | -0.061 | -35.311
-10.5 | -0.87 | 0.02259 | -0.063 | -38.533
-10 | -0.839 | 0.02045 | -0.064 | -41.004
-9.5 | -0.796 | 0.01869 | -0.066 | -42.609
-9 | -0.749 | 0.01624 | -0.067 | -46.089
-8.5 | -0.694 | 0.01501 | -0.068 | -46.256
-8 | -0.636 | 0.01458 | -0.07 | -43.613
-7.5 | -0.575 | 0.01246 | -0.071 | -46.107
-7 | -0.511 | 0.01125 | -0.073 | -45.425
-6.5 | -0.446 | 0.0111 | -0.074 | -40.138
-6 | -0.379 | 0.00995 | -0.075 | -38.093
-5.5 | -0.311 | 0.00918 | -0.077 | -33.9
-5 | -0.243 | 0.00783 | -0.079 | -31.014
-4.5 | -0.173 | 0.00755 | -0.08 | -22.871
-4 | -0.102 | 0.00685 | -0.081 | -14.847
-3.5 | -0.03 | 0.00658 | -0.083 | -4.541
-3 | 0.042 | 0.0063 | -0.084 | 6.747
-2.5 | 0.115 | 0.00661 | -0.085 | 17.447
-2 | 0.188 | 0.00644 | -0.087 | 29.278
-1.5 | 0.262 | 0.00644 | -0.088 | 40.634
-1 | 0.335 | 0.00619 | -0.089 | 54.071
-0.5 | 0.408 | 0.00622 | -0.09 | 65.563
0 | 0.486 | 0.00628 | -0.091 | 77.373
0.5 | 0.559 | 0.00631 | -0.092 | 88.569
1 | 0.633 | 0.0064 | -0.094 | 98.878
1.5 | 0.701 | 0.00645 | -0.095 | 108.698
2 | 0.773 | 0.00655 | -0.096 | 118.169
2.5 | 0.846 | 0.00695 | -0.097 | 121.716
3 | 0.918 | 0.0075 | -0.098 | 122.345
3.5 | 0.989 | 0.00789 | -0.099 | 125.341
4 | 1.061 | 0.00848 | -0.1 | 125.059
4.5 | 1.116 | 0.00913 | -0.099 | 122.197
5 | 1.179 | 0.00986 | -0.1 | 119.509
5.5 | 1.242 | 0.01078 | -0.1 | 115.203
6 | 1.304 | 0.01177 | -0.101 | 110.751
6.5 | 1.359 | 0.01395 | -0.101 | 97.42
7 | 1.413 | 0.01546 | -0.102 | 91.364
7.5 | 1.461 | 0.01735 | -0.102 | 84.22
8 | 1.495 | 0.02271 | -0.102 | 65.85
8.5 | 1.529 | 0.02427 | -0.103 | 63.013
9 | 1.551 | 0.02632 | -0.103 | 58.94
9.5 | 1.555 | 0.02864 | -0.104 | 54.285
10 | 1.529 | 0.031 | -0.104 | 49.303
10.5 | 1.44 | 0.03377 | -0.105 | 42.64
11 | 0.96 | 0.03699 | -0.105 | 25.942
11.5 | 0.987 | 0.0418 | -0.105 | 23.624
12 | 1.015 | 0.04598 | -0.105 | 22.076
12.5 | 1.041 | 0.05168 | -0.105 | 20.143
13 | 1.065 | 0.05882 | -0.104 | 18.099
13.5 | 1.094 | 0.05934 | -0.105 | 18.437
14 | 1.119 | 0.06645 | -0.104 | 16.832
14.5 | 1.146 | 0.07207 | -0.105 | 15.897

## 88. Re 6M Mach 0.50 (2)
BIGFOIL.COM POLAR EXPORT
NACA63(4)-421
NACA63(4)-421 |  |  |  | Cl Max: | 1.4681 | at alpha= | 17 | deg
XFOIL ncrit=9 |  |  |  | L/D Max: | 171.182 | at alpha= | 5 | deg
Re: | 6000000 |  |  | Cd Min: | 0.18102 | at alpha= | 20 | deg
Mach: | 0.5 |  |  | Cl=0 at alpha= | -2.8917 | deg
|  |  |  | @ Cl=0.1, Cd= | 0.005268
|  |  |  | @ Cl=0.4, Cd= | 0.0053574
|  |  |  | @ Cl=0.6, Cd= | 0.0056152
alpha (deg) | Cl | Cd | Cm | Cl/Cd
-20 | -0.776 | 0.15994 | -0.0497 | -4.8518
-19.5 | -0.7783 | 0.13922 | -0.0761 | -5.5904
-19 | -0.8049 | 0.1278 | -0.0838 | -6.2981
-18.5 | -0.831 | 0.11634 | -0.0918 | -7.1429
-18 | -0.8582 | 0.10515 | -0.0995 | -8.1617
-17.5 | -0.8816 | 0.09478 | -0.1063 | -9.3015
-17 | -0.9069 | 0.08465 | -0.1125 | -10.7135
-16.5 | -0.9279 | 0.07548 | -0.1174 | -12.2933
-16 | -0.9465 | 0.067 | -0.1213 | -14.1269
-15.5 | -0.9584 | 0.0595 | -0.1239 | -16.1076
-15 | -0.9602 | 0.05323 | -0.125 | -18.0387
-14.5 | -0.9542 | 0.04781 | -0.1252 | -19.9582
-14 | -0.941 | 0.04317 | -0.1247 | -21.7975
-13.5 | -0.9234 | 0.03905 | -0.1236 | -23.6466
-13 | -0.9013 | 0.03545 | -0.1221 | -25.4245
-12.5 | -0.8745 | 0.03232 | -0.1202 | -27.0575
-12 | -0.8501 | 0.02921 | -0.1181 | -29.103
-11.5 | -0.8225 | 0.0265 | -0.1156 | -31.0377
-11 | -0.794 | 0.02399 | -0.1129 | -33.0971
-10.5 | -0.7707 | 0.02147 | -0.1097 | -35.8966
-10 | -0.7428 | 0.01928 | -0.1063 | -38.527
-9.5 | -0.7111 | 0.01736 | -0.1029 | -40.962
-9 | -0.6832 | 0.0154 | -0.0991 | -44.3636
-8.5 | -0.6499 | 0.01377 | -0.0953 | -47.1968
-8 | -0.6185 | 0.01222 | -0.0911 | -50.6137
-7.5 | -0.6029 | 0.0108 | -0.0844 | -55.8241
-7 | -0.559 | 0.00979 | -0.0813 | -57.0991
-6.5 | -0.5038 | 0.00902 | -0.0793 | -55.8537
-6 | -0.4419 | 0.00829 | -0.0782 | -53.3052
-5.5 | -0.3755 | 0.00768 | -0.0779 | -48.8932
-5 | -0.3064 | 0.00713 | -0.0781 | -42.9734
-4.5 | -0.2364 | 0.00647 | -0.0787 | -36.5379
-4 | -0.1646 | 0.00597 | -0.0796 | -27.5712
-3.5 | -0.0911 | 0.00545 | -0.0808 | -16.7156
-3 | -0.0162 | 0.00534 | -0.082 | -3.0337
-2.5 | 0.0586 | 0.00529 | -0.0832 | 11.0775
-2 | 0.1337 | 0.00525 | -0.0844 | 25.4667
-1.5 | 0.2078 | 0.0053 | -0.0855 | 39.2075
-1 | 0.2826 | 0.00527 | -0.0869 | 53.6243
0 | 0.4304 | 0.00538 | -0.0892 | 80
0.5 | 0.5034 | 0.00549 | -0.0902 | 91.694
1 | 0.5768 | 0.00559 | -0.0912 | 103.1843
1.5 | 0.6503 | 0.00567 | -0.0921 | 114.6914
2 | 0.7241 | 0.00577 | -0.093 | 125.4939
2.5 | 0.7969 | 0.00591 | -0.0937 | 134.8393
3 | 0.871 | 0.00601 | -0.0945 | 144.9251
3.5 | 0.9431 | 0.00619 | -0.0948 | 152.3586
4 | 1.0162 | 0.00633 | -0.0951 | 160.5371
4.5 | 1.0879 | 0.00655 | -0.095 | 166.0916
5 | 1.1589 | 0.00677 | -0.0946 | 171.1817
5.5 | 1.218 | 0.00735 | -0.0922 | 165.7143
6 | 1.2592 | 0.00825 | -0.087 | 152.6303
6.5 | 1.2743 | 0.00928 | -0.0775 | 137.3168
7 | 1.2705 | 0.01127 | -0.067 | 112.7329
7.5 | 1.2763 | 0.01371 | -0.0593 | 93.0926
8 | 1.2852 | 0.01655 | -0.0531 | 77.6556
8.5 | 1.2991 | 0.01949 | -0.048 | 66.6547
9 | 1.3038 | 0.02317 | -0.0429 | 56.271
9.5 | 1.3079 | 0.0272 | -0.0386 | 48.0846
10 | 1.3094 | 0.03176 | -0.0348 | 41.228
11 | 1.3112 | 0.04207 | -0.0294 | 31.1671
11.5 | 1.3202 | 0.04715 | -0.0278 | 28
12 | 1.3347 | 0.05209 | -0.0266 | 25.623
12.5 | 1.3531 | 0.05698 | -0.0257 | 23.7469
13 | 1.3696 | 0.06224 | -0.0253 | 22.0051
13.5 | 1.3873 | 0.06765 | -0.0251 | 20.507
14 | 1.402 | 0.07354 | -0.0253 | 19.0645
14.5 | 1.4188 | 0.07949 | -0.0258 | 17.8488
15 | 1.4321 | 0.08599 | -0.0268 | 16.6543
15.5 | 1.445 | 0.09275 | -0.0281 | 15.5795
16 | 1.455 | 0.10005 | -0.0299 | 14.5427
16.5 | 1.4632 | 0.10773 | -0.0322 | 13.5821
17 | 1.4681 | 0.11602 | -0.0351 | 12.6539
17.5 | 1.4681 | 0.12501 | -0.0388 | 11.7439
18 | 1.4602 | 0.13518 | -0.0438 | 10.8019
18.5 | 1.4487 | 0.14594 | -0.0497 | 9.9267
19 | 1.4334 | 0.15736 | -0.0566 | 9.109
19.5 | 1.4182 | 0.16904 | -0.0642 | 8.3897
20 | 1.402 | 0.18102 | -0.0725 | 7.745

## 89. Re 7M Mach 0.00 (1)
BIGFOIL.COM POLAR EXPORT
NACA63(4)-421
NACA63(4)-421 |  |  |  | Cl Max: | 1.825 | at alpha= | 16.5 | deg
JavaFoil+Calcfoil stall+Eppler ext transition |  |  |  | L/D Max: | 136.696 | at alpha= | 5 | deg
Re: | 7000000 |  |  | Cd Min: | 0.00551 | at alpha= | -1.5 | deg
Mach: | 0 |  |  | Cl=0 at alpha= | -3.2936 | deg
|  |  |  | @ Cl=0.1, Cd= | 0.00573
|  |  |  | @ Cl=0.4, Cd= | 0.0055531
|  |  |  | @ Cl=0.6, Cd= | 0.0056967
alpha (deg) | Cl | Cd | Cm | Cl/Cd
-20 | -1.339 | 0.05291 | -0.036 | -25.307
-19.5 | -1.344 | 0.04905 | -0.037 | -27.388
-19 | -1.343 | 0.04552 | -0.038 | -29.513
-18.5 | -1.341 | 0.04205 | -0.039 | -31.898
-18 | -1.335 | 0.03956 | -0.04 | -33.738
-17.5 | -1.326 | 0.03642 | -0.041 | -36.404
-17 | -1.312 | 0.03441 | -0.042 | -38.132
-16.5 | -1.296 | 0.03177 | -0.043 | -40.789
-16 | -1.276 | 0.0296 | -0.044 | -43.1
-15.5 | -1.252 | 0.02749 | -0.045 | -45.531
-15 | -1.221 | 0.02565 | -0.046 | -47.589
-14.5 | -1.187 | 0.0239 | -0.047 | -49.665
-14 | -1.151 | 0.02233 | -0.048 | -51.558
-13.5 | -1.113 | 0.02088 | -0.05 | -53.304
-13 | -1.073 | 0.01945 | -0.051 | -55.149
-12.5 | -1.03 | 0.01809 | -0.052 | -56.946
-12 | -0.986 | 0.01691 | -0.053 | -58.28
-11.5 | -0.939 | 0.01589 | -0.054 | -59.07
-11 | -0.89 | 0.015 | -0.055 | -59.342
-10.5 | -0.842 | 0.01327 | -0.056 | -63.443
-10 | -0.79 | 0.01247 | -0.057 | -63.359
-9.5 | -0.737 | 0.0117 | -0.058 | -63.015
-9 | -0.683 | 0.01101 | -0.06 | -62.045
-8.5 | -0.628 | 0.0101 | -0.061 | -62.168
-8 | -0.571 | 0.00943 | -0.062 | -60.594
-7.5 | -0.514 | 0.00956 | -0.063 | -53.698
-7 | -0.455 | 0.0088 | -0.064 | -51.729
-6.5 | -0.396 | 0.00814 | -0.066 | -48.714
-6 | -0.336 | 0.00759 | -0.067 | -44.342
-5.5 | -0.275 | 0.00696 | -0.068 | -39.552
-5 | -0.214 | 0.0062 | -0.069 | -34.558
-4.5 | -0.152 | 0.00606 | -0.07 | -25.101
-4 | -0.089 | 0.00609 | -0.071 | -14.651
-3.5 | -0.026 | 0.00596 | -0.072 | -4.392
-3 | 0.037 | 0.00582 | -0.073 | 6.371
-2.5 | 0.1 | 0.00573 | -0.074 | 17.528
-2 | 0.164 | 0.00566 | -0.075 | 28.933
-1.5 | 0.227 | 0.00551 | -0.076 | 41.175
-1 | 0.29 | 0.00556 | -0.077 | 52.236
-0.5 | 0.353 | 0.00556 | -0.078 | 63.611
0 | 0.421 | 0.00555 | -0.079 | 75.772
0.5 | 0.484 | 0.00556 | -0.08 | 87.05
1 | 0.548 | 0.00562 | -0.081 | 97.583
1.5 | 0.609 | 0.00571 | -0.082 | 106.664
2 | 0.672 | 0.00573 | -0.083 | 117.313
2.5 | 0.735 | 0.00612 | -0.084 | 119.966
3 | 0.797 | 0.00641 | -0.085 | 124.365
3.5 | 0.86 | 0.00666 | -0.086 | 129.209
4 | 0.923 | 0.00701 | -0.087 | 131.555
4.5 | 0.985 | 0.00736 | -0.087 | 133.785
5 | 1.047 | 0.00766 | -0.088 | 136.696
5.5 | 1.108 | 0.00811 | -0.089 | 136.568
6 | 1.169 | 0.00862 | -0.09 | 135.659
6.5 | 1.229 | 0.00937 | -0.091 | 131.12
7 | 1.271 | 0.01022 | -0.091 | 124.332
7.5 | 1.321 | 0.01119 | -0.091 | 118.111
8 | 1.369 | 0.01187 | -0.091 | 115.401
8.5 | 1.418 | 0.01311 | -0.092 | 108.125
9 | 1.457 | 0.01624 | -0.092 | 89.761
9.5 | 1.502 | 0.01681 | -0.093 | 89.365
10 | 1.545 | 0.0179 | -0.093 | 86.294
10.5 | 1.584 | 0.01883 | -0.094 | 84.126
11 | 1.622 | 0.01965 | -0.094 | 82.513
11.5 | 1.656 | 0.02097 | -0.095 | 78.975
12 | 1.688 | 0.02208 | -0.095 | 76.418
12.5 | 1.716 | 0.02333 | -0.095 | 73.552
13 | 1.742 | 0.02465 | -0.096 | 70.645
13.5 | 1.763 | 0.02604 | -0.096 | 67.726
14 | 1.782 | 0.02767 | -0.097 | 64.393
14.5 | 1.798 | 0.02897 | -0.097 | 62.048
15 | 1.809 | 0.03065 | -0.098 | 59.04
15.5 | 1.818 | 0.03257 | -0.098 | 55.819
16 | 1.823 | 0.03438 | -0.098 | 53.018
16.5 | 1.825 | 0.03657 | -0.099 | 49.907
17 | 1.823 | 0.03869 | -0.099 | 47.122
17.5 | 1.818 | 0.04113 | -0.099 | 44.198
18 | 1.811 | 0.04343 | -0.099 | 41.703
18.5 | 1.8 | 0.04629 | -0.1 | 38.882
19 | 1.787 | 0.0489 | -0.1 | 36.541
19.5 | 1.772 | 0.05172 | -0.1 | 34.252
20 | 1.753 | 0.05545 | -0.1 | 31.608

## 90. Re 7M Mach 0.00 (2)
BIGFOIL.COM POLAR EXPORT
NACA63(4)-421
NACA63(4)-421 |  |  |  | Cl Max: | 1.6682 | at alpha= | 20 | deg
XFOIL ncrit=9 |  |  |  | L/D Max: | 163.22 | at alpha= | 5 | deg
Re: | 7000000 |  |  | Cd Min: | 0.07539 | at alpha= | 20 | deg
Mach: | 0 |  |  | Cl=0 at alpha= | -2.9967 | deg
|  |  |  | @ Cl=0.1, Cd= | 0.0047646
|  |  |  | @ Cl=0.4, Cd= | 0.0048431
|  |  |  | @ Cl=0.6, Cd= | 0.0050601
alpha (deg) | Cl | Cd | Cm | Cl/Cd
-20 | -1.4123 | 0.05173 | -0.0589 | -27.3014
-19.5 | -1.4034 | 0.04735 | -0.0599 | -29.6389
-19 | -1.3734 | 0.04314 | -0.0641 | -31.8359
-18.5 | -1.3454 | 0.03901 | -0.0679 | -34.4886
-18 | -1.2182 | 0.03399 | -0.0916 | -35.84
-17.5 | -1.2 | 0.0311 | -0.092 | -38.5852
-17 | -1.1849 | 0.02845 | -0.091 | -41.6485
-16.5 | -1.1711 | 0.0258 | -0.0897 | -45.3915
-16 | -1.152 | 0.02364 | -0.0883 | -48.731
-15.5 | -1.1353 | 0.02147 | -0.0865 | -52.8784
-15 | -1.1115 | 0.01977 | -0.0849 | -56.2215
-14.5 | -1.0888 | 0.01806 | -0.083 | -60.2879
-14 | -1.0652 | 0.01649 | -0.0809 | -64.5967
-13.5 | -1.0371 | 0.01524 | -0.0789 | -68.0512
-13 | -1.0084 | 0.01406 | -0.0767 | -71.7212
-12.5 | -0.9832 | 0.01289 | -0.0739 | -76.2762
-12 | -0.9584 | 0.0119 | -0.0705 | -80.5378
-11.5 | -0.9395 | 0.01119 | -0.0655 | -83.9589
-11 | -0.8969 | 0.01071 | -0.064 | -83.7442
-10.5 | -0.8504 | 0.01023 | -0.0631 | -83.1281
-10 | -0.7999 | 0.00987 | -0.0627 | -81.0436
-9.5 | -0.7485 | 0.00945 | -0.0625 | -79.2063
-9 | -0.6956 | 0.00908 | -0.0625 | -76.6079
-8.5 | -0.6415 | 0.00867 | -0.0627 | -73.9908
-8 | -0.5869 | 0.00827 | -0.063 | -70.9674
-7.5 | -0.5307 | 0.0079 | -0.0635 | -67.1772
-7 | -0.4742 | 0.00751 | -0.064 | -63.1425
-6.5 | -0.417 | 0.00713 | -0.0647 | -58.4853
-6 | -0.3587 | 0.00678 | -0.0656 | -52.9056
-5.5 | -0.3002 | 0.00648 | -0.0664 | -46.3272
-5 | -0.2413 | 0.00604 | -0.0675 | -39.9503
-4.5 | -0.1818 | 0.00569 | -0.0686 | -31.9508
-4 | -0.1217 | 0.00539 | -0.0697 | -22.5788
-3.5 | -0.0614 | 0.00496 | -0.071 | -12.379
-3 | -0.0004 | 0.00487 | -0.0722 | -0.082136
-2.5 | 0.061 | 0.00479 | -0.0734 | 12.7349
-2 | 0.1223 | 0.00475 | -0.0745 | 25.7474
-1.5 | 0.1834 | 0.00477 | -0.0756 | 38.4486
-1 | 0.2448 | 0.00475 | -0.0768 | 51.5368
-0.5 | 0.3055 | 0.00478 | -0.0778 | 63.9121
0 | 0.3666 | 0.00481 | -0.079 | 76.2162
0.5 | 0.4272 | 0.00487 | -0.08 | 87.7207
1 | 0.4879 | 0.00492 | -0.0811 | 99.1667
1.5 | 0.5484 | 0.005 | -0.0821 | 109.68
2 | 0.6085 | 0.00507 | -0.0831 | 120.0197
2.5 | 0.6684 | 0.00519 | -0.084 | 128.7861
3 | 0.7279 | 0.0053 | -0.0849 | 137.3396
3.5 | 0.7878 | 0.00539 | -0.0859 | 146.1596
4 | 0.847 | 0.00551 | -0.0867 | 153.7205
4.5 | 0.9058 | 0.00566 | -0.0875 | 160.0353
5 | 0.963 | 0.0059 | -0.0881 | 163.2203
5.5 | 1.0139 | 0.0065 | -0.0876 | 155.9846
6 | 1.0626 | 0.00719 | -0.0868 | 147.7886
6.5 | 1.1124 | 0.00775 | -0.0862 | 143.5355
7 | 1.1602 | 0.00836 | -0.0852 | 138.7799
7.5 | 1.205 | 0.00904 | -0.0838 | 133.2965
8 | 1.2493 | 0.00964 | -0.0823 | 129.5954
8.5 | 1.2878 | 0.01035 | -0.0797 | 124.4251
9 | 1.3125 | 0.01106 | -0.0746 | 118.6709
9.5 | 1.3333 | 0.01191 | -0.0692 | 111.9479
10 | 1.3532 | 0.01297 | -0.0642 | 104.3331
10.5 | 1.3713 | 0.01434 | -0.0596 | 95.6276
11 | 1.3919 | 0.01582 | -0.0559 | 87.9836
11.5 | 1.4105 | 0.0176 | -0.0524 | 80.142
12 | 1.4318 | 0.01942 | -0.0495 | 73.7281
12.5 | 1.4545 | 0.02129 | -0.0471 | 68.3185
13 | 1.4746 | 0.02344 | -0.0448 | 62.9096
13.5 | 1.4952 | 0.02569 | -0.0428 | 58.2016
14 | 1.5137 | 0.02822 | -0.0409 | 53.6393
14.5 | 1.5342 | 0.03077 | -0.0394 | 49.8603
15 | 1.5528 | 0.03359 | -0.0381 | 46.228
15.5 | 1.5686 | 0.03678 | -0.037 | 42.6482
16 | 1.5864 | 0.03994 | -0.0362 | 39.7196
16.5 | 1.6027 | 0.04335 | -0.0355 | 36.9712
17 | 1.6151 | 0.04724 | -0.035 | 34.1892
17.5 | 1.6294 | 0.05105 | -0.0348 | 31.9177
18 | 1.6417 | 0.0546 | -0.0342 | 30.0678
18.5 | 1.6501 | 0.05937 | -0.0344 | 27.7935
19 | 1.6585 | 0.06429 | -0.035 | 25.7972
19.5 | 1.6626 | 0.06984 | -0.0359 | 23.8058
20 | 1.6682 | 0.07539 | -0.037 | 22.1276

## 91. Re 7M Mach 0.10 (1)
BIGFOIL.COM POLAR EXPORT
NACA63(4)-421
NACA63(4)-421 |  |  |  | Cl Max: | 1.809 | at alpha= | 16 | deg
JavaFoil+Calcfoil stall+Eppler ext transition |  |  |  | L/D Max: | 136.925 | at alpha= | 5 | deg
Re: | 7000000 |  |  | Cd Min: | 0.00552 | at alpha= | -1.5 | deg
Mach: | 0.1 |  |  | Cl=0 at alpha= | -3.2936 | deg
|  |  |  | @ Cl=0.1, Cd= | 0.0057411
|  |  |  | @ Cl=0.4, Cd= | 0.0055634
|  |  |  | @ Cl=0.6, Cd= | 0.0057084
alpha (deg) | Cl | Cd | Cm | Cl/Cd
-20 | -1.312 | 0.05484 | -0.036 | -23.925
-19.5 | -1.32 | 0.0504 | -0.037 | -26.19
-19 | -1.324 | 0.04683 | -0.038 | -28.268
-18.5 | -1.324 | 0.04328 | -0.039 | -30.606
-18 | -1.321 | 0.04067 | -0.04 | -32.467
-17.5 | -1.315 | 0.0374 | -0.041 | -35.152
-17 | -1.304 | 0.03523 | -0.042 | -37.004
-16.5 | -1.289 | 0.03254 | -0.043 | -39.614
-16 | -1.271 | 0.03027 | -0.044 | -41.99
-15.5 | -1.248 | 0.02809 | -0.045 | -44.435
-15 | -1.219 | 0.02619 | -0.046 | -46.524
-14.5 | -1.186 | 0.02437 | -0.048 | -48.671
-14 | -1.151 | 0.02275 | -0.049 | -50.598
-13.5 | -1.114 | 0.02122 | -0.05 | -52.484
-13 | -1.074 | 0.01977 | -0.051 | -54.311
-12.5 | -1.032 | 0.01837 | -0.052 | -56.164
-12 | -0.988 | 0.01722 | -0.053 | -57.342
-11.5 | -0.941 | 0.01613 | -0.054 | -58.351
-11 | -0.893 | 0.01519 | -0.055 | -58.768
-10.5 | -0.845 | 0.01345 | -0.056 | -62.778
-10 | -0.793 | 0.01261 | -0.058 | -62.893
-9.5 | -0.74 | 0.01186 | -0.059 | -62.375
-9 | -0.685 | 0.01115 | -0.06 | -61.455
-8.5 | -0.63 | 0.01023 | -0.061 | -61.586
-8 | -0.574 | 0.0095 | -0.062 | -60.359
-7.5 | -0.516 | 0.00963 | -0.063 | -53.541
-7 | -0.457 | 0.00888 | -0.065 | -51.475
-6.5 | -0.398 | 0.0082 | -0.066 | -48.518
-6 | -0.338 | 0.00764 | -0.067 | -44.198
-5.5 | -0.277 | 0.00698 | -0.068 | -39.656
-5 | -0.215 | 0.00622 | -0.07 | -34.58
-4.5 | -0.153 | 0.00608 | -0.071 | -25.112
-4 | -0.09 | 0.00608 | -0.072 | -14.738
-3.5 | -0.026 | 0.00595 | -0.073 | -4.422
-3 | 0.037 | 0.00581 | -0.074 | 6.415
-2.5 | 0.101 | 0.00574 | -0.075 | 17.574
-2 | 0.164 | 0.00568 | -0.076 | 28.983
-1.5 | 0.228 | 0.00552 | -0.077 | 41.305
-1 | 0.292 | 0.00557 | -0.078 | 52.403
-0.5 | 0.355 | 0.00557 | -0.079 | 63.83
0 | 0.423 | 0.00556 | -0.08 | 76.001
0.5 | 0.487 | 0.00557 | -0.081 | 87.345
1 | 0.551 | 0.00562 | -0.081 | 97.913
1.5 | 0.612 | 0.00573 | -0.082 | 106.826
2 | 0.675 | 0.00574 | -0.083 | 117.678
2.5 | 0.738 | 0.00615 | -0.084 | 120.06
3 | 0.801 | 0.00644 | -0.085 | 124.411
3.5 | 0.864 | 0.00668 | -0.086 | 129.365
4 | 0.927 | 0.00706 | -0.087 | 131.402
4.5 | 0.99 | 0.00739 | -0.088 | 133.847
5 | 1.052 | 0.00768 | -0.089 | 136.925
5.5 | 1.113 | 0.00814 | -0.09 | 136.824
6 | 1.175 | 0.00868 | -0.091 | 135.351
6.5 | 1.234 | 0.00944 | -0.091 | 130.808
7 | 1.276 | 0.01052 | -0.091 | 121.292
7.5 | 1.326 | 0.01134 | -0.091 | 116.941
8 | 1.375 | 0.01203 | -0.092 | 114.266
8.5 | 1.423 | 0.01329 | -0.092 | 107.019
9 | 1.462 | 0.01646 | -0.092 | 88.835
9.5 | 1.507 | 0.01727 | -0.093 | 87.235
10 | 1.549 | 0.01817 | -0.093 | 85.239
10.5 | 1.588 | 0.01914 | -0.094 | 83.001
11 | 1.625 | 0.01998 | -0.095 | 81.308
11.5 | 1.658 | 0.02133 | -0.095 | 77.758
12 | 1.689 | 0.02248 | -0.095 | 75.13
12.5 | 1.716 | 0.02375 | -0.096 | 72.257
13 | 1.74 | 0.02515 | -0.096 | 69.202
13.5 | 1.761 | 0.02656 | -0.097 | 66.294
14 | 1.778 | 0.0281 | -0.097 | 63.257
14.5 | 1.791 | 0.0296 | -0.098 | 60.509
15 | 1.801 | 0.03135 | -0.098 | 57.433
15.5 | 1.806 | 0.03337 | -0.098 | 54.128
16 | 1.809 | 0.03523 | -0.099 | 51.335
16.5 | 1.807 | 0.03744 | -0.099 | 48.276
17 | 1.802 | 0.03977 | -0.099 | 45.322
17.5 | 1.794 | 0.04236 | -0.1 | 42.351
18 | 1.782 | 0.04507 | -0.1 | 39.551
18.5 | 1.768 | 0.04778 | -0.1 | 37.001
19 | 1.751 | 0.05032 | -0.1 | 34.805
19.5 | 1.731 | 0.05347 | -0.1 | 32.382
20 | 1.709 | 0.05675 | -0.1 | 30.112

## 92. Re 7M Mach 0.10 (2)
BIGFOIL.COM POLAR EXPORT
NACA63(4)-421
NACA63(4)-421 |  |  |  | Cl Max: | 1.6248 | at alpha= | 17.5 | deg
XFOIL ncrit=9 |  |  |  | L/D Max: | 163.75 | at alpha= | 5 | deg
Re: | 7000000 |  |  | Cd Min: | 0.05484 | at alpha= | -20 | deg
Mach: | 0.1 |  |  | Cl=0 at alpha= | -2.9935 | deg
|  |  |  | @ Cl=0.1, Cd= | 0.0047811
|  |  |  | @ Cl=0.4, Cd= | 0.0048607
|  |  |  | @ Cl=0.6, Cd= | 0.0050737
alpha (deg) | Cl | Cd | Cm | Cl/Cd
-20 | -1.3997 | 0.05484 | -0.0599 | -25.5233
-19.5 | -1.3933 | 0.05004 | -0.0611 | -27.8437
-19 | -1.3648 | 0.04543 | -0.0656 | -30.0418
-18.5 | -1.3361 | 0.04133 | -0.0692 | -32.3276
-17.5 | -1.191 | 0.03284 | -0.0938 | -36.2667
-17 | -1.1782 | 0.02989 | -0.0928 | -39.4179
-16.5 | -1.1635 | 0.02718 | -0.0917 | -42.8072
-16 | -1.1468 | 0.02473 | -0.0903 | -46.3728
-15.5 | -1.1312 | 0.02239 | -0.0886 | -50.5226
-15 | -1.109 | 0.02054 | -0.0869 | -53.9922
-14.5 | -1.0857 | 0.01878 | -0.085 | -57.8115
-14 | -1.0624 | 0.01713 | -0.0829 | -62.0198
-13.5 | -1.035 | 0.01578 | -0.0808 | -65.5894
-13 | -1.0059 | 0.01455 | -0.0787 | -69.134
-12.5 | -0.9804 | 0.0133 | -0.076 | -73.7143
-12 | -0.9534 | 0.01226 | -0.073 | -77.7651
-11.5 | -0.9402 | 0.01137 | -0.0672 | -82.6913
-11 | -0.8998 | 0.01086 | -0.0654 | -82.8545
-10.5 | -0.8544 | 0.01034 | -0.0642 | -82.6306
-10 | -0.8044 | 0.00996 | -0.0636 | -80.7631
-9.5 | -0.753 | 0.00954 | -0.0633 | -78.9308
-9 | -0.6998 | 0.00917 | -0.0632 | -76.3141
-8.5 | -0.6458 | 0.00874 | -0.0633 | -73.8902
-8 | -0.5908 | 0.00835 | -0.0635 | -70.7545
-7.5 | -0.5344 | 0.00796 | -0.064 | -67.1357
-7 | -0.4776 | 0.00757 | -0.0645 | -63.0911
-6.5 | -0.42 | 0.00718 | -0.0651 | -58.4958
-6 | -0.3615 | 0.00682 | -0.0659 | -53.0059
-5.5 | -0.3026 | 0.0065 | -0.0668 | -46.5538
-4.5 | -0.1835 | 0.00572 | -0.0689 | -32.0804
-4 | -0.1228 | 0.0054 | -0.0701 | -22.7407
-3.5 | -0.0622 | 0.00497 | -0.0714 | -12.5151
-3 | -0.0008 | 0.00488 | -0.0725 | -0.16393
-2.5 | 0.0611 | 0.0048 | -0.0737 | 12.7292
-2 | 0.1228 | 0.00477 | -0.0749 | 25.7442
-1.5 | 0.1843 | 0.00478 | -0.076 | 38.5565
0 | 0.3687 | 0.00483 | -0.0793 | 76.3354
0.5 | 0.4298 | 0.00489 | -0.0804 | 87.8937
1 | 0.4908 | 0.00494 | -0.0814 | 99.3522
1.5 | 0.5518 | 0.00501 | -0.0824 | 110.1397
2 | 0.6123 | 0.00509 | -0.0834 | 120.2947
2.5 | 0.6726 | 0.0052 | -0.0844 | 129.3462
3 | 0.7326 | 0.00531 | -0.0853 | 137.9661
3.5 | 0.7929 | 0.00541 | -0.0862 | 146.5619
4 | 0.8526 | 0.00553 | -0.0871 | 154.1772
4.5 | 0.9117 | 0.00568 | -0.0878 | 160.5106
5 | 0.9694 | 0.00592 | -0.0884 | 163.75
5.5 | 1.0205 | 0.00653 | -0.0879 | 156.2787
6 | 1.0694 | 0.00722 | -0.087 | 148.1163
6.5 | 1.1191 | 0.0078 | -0.0863 | 143.4744
7 | 1.1666 | 0.00843 | -0.0851 | 138.3867
7.5 | 1.2111 | 0.00912 | -0.0835 | 132.7961
8 | 1.2549 | 0.00973 | -0.0818 | 128.9723
8.5 | 1.2923 | 0.01046 | -0.079 | 123.5468
9 | 1.3121 | 0.0112 | -0.0729 | 117.1518
9.5 | 1.3325 | 0.01213 | -0.0675 | 109.8516
10 | 1.3523 | 0.01328 | -0.0626 | 101.8298
10.5 | 1.3702 | 0.01476 | -0.0581 | 92.832
11 | 1.3907 | 0.01635 | -0.0544 | 85.0581
12 | 1.4289 | 0.02023 | -0.048 | 70.6327
12.5 | 1.4511 | 0.02224 | -0.0456 | 65.2473
13 | 1.4723 | 0.0244 | -0.0434 | 60.3402
13.5 | 1.4928 | 0.02675 | -0.0414 | 55.8056
14 | 1.5119 | 0.02936 | -0.0397 | 51.4952
14.5 | 1.5323 | 0.03202 | -0.0382 | 47.8545
15 | 1.5502 | 0.035 | -0.037 | 44.2914
15.5 | 1.5661 | 0.03832 | -0.0359 | 40.869
17 | 1.611 | 0.0493 | -0.0341 | 32.6775
17.5 | 1.6248 | 0.05332 | -0.034 | 30.4726

## 93. Re 7M Mach 0.25 (1)
BIGFOIL.COM POLAR EXPORT
NACA63(4)-421
NACA63(4)-421 |  |  |  | Cl Max: | 1.732 | at alpha= | 14 | deg
JavaFoil+Calcfoil stall+Eppler ext transition |  |  |  | L/D Max: | 141.581 | at alpha= | 6 | deg
Re: | 7000000 |  |  | Cd Min: | 0.00558 | at alpha= | -1.5 | deg
Mach: | 0.25 |  |  | Cl=0 at alpha= | -3.2923 | deg
|  |  |  | @ Cl=0.1, Cd= | 0.0058373
|  |  |  | @ Cl=0.4, Cd= | 0.00563
|  |  |  | @ Cl=0.6, Cd= | 0.0057729
alpha (deg) | Cl | Cd | Cm | Cl/Cd
-20 | -1.079 | 0.07101 | -0.036 | -15.2
-19.5 | -1.118 | 0.06482 | -0.037 | -17.248
-19 | -1.151 | 0.05874 | -0.038 | -19.602
-18.5 | -1.179 | 0.05356 | -0.039 | -22.011
-18 | -1.201 | 0.04877 | -0.041 | -24.625
-17.5 | -1.216 | 0.04505 | -0.042 | -26.995
-17 | -1.226 | 0.04128 | -0.043 | -29.699
-16.5 | -1.23 | 0.03773 | -0.044 | -32.59
-16 | -1.227 | 0.03466 | -0.045 | -35.399
-15.5 | -1.217 | 0.03201 | -0.046 | -38.014
-15 | -1.197 | 0.02949 | -0.047 | -40.575
-14.5 | -1.172 | 0.02731 | -0.049 | -42.918
-14 | -1.144 | 0.02534 | -0.05 | -45.135
-13.5 | -1.112 | 0.02345 | -0.051 | -47.415
-13 | -1.077 | 0.02179 | -0.052 | -49.407
-12.5 | -1.038 | 0.02023 | -0.053 | -51.317
-12 | -0.997 | 0.0187 | -0.054 | -53.307
-11.5 | -0.953 | 0.01743 | -0.055 | -54.657
-11 | -0.906 | 0.01638 | -0.056 | -55.301
-10.5 | -0.858 | 0.01443 | -0.058 | -59.498
-10 | -0.807 | 0.01353 | -0.059 | -59.639
-9.5 | -0.754 | 0.01264 | -0.06 | -59.663
-9 | -0.699 | 0.01184 | -0.061 | -59.05
-8.5 | -0.643 | 0.01178 | -0.062 | -54.611
-8 | -0.586 | 0.01014 | -0.064 | -57.757
-7.5 | -0.527 | 0.01019 | -0.065 | -51.718
-7 | -0.468 | 0.00934 | -0.066 | -50.053
-6.5 | -0.407 | 0.00857 | -0.067 | -47.486
-6 | -0.346 | 0.00803 | -0.069 | -43.06
-5.5 | -0.283 | 0.00723 | -0.07 | -39.157
-5 | -0.221 | 0.00644 | -0.071 | -34.264
-4.5 | -0.156 | 0.00621 | -0.072 | -25.202
-4 | -0.092 | 0.00606 | -0.074 | -15.164
-3.5 | -0.027 | 0.006 | -0.075 | -4.502
-3 | 0.038 | 0.00595 | -0.076 | 6.43
-2.5 | 0.104 | 0.00583 | -0.077 | 17.78
-2 | 0.169 | 0.00576 | -0.078 | 29.358
-1.5 | 0.234 | 0.00558 | -0.079 | 41.968
-1 | 0.3 | 0.00558 | -0.08 | 53.684
-0.5 | 0.365 | 0.00563 | -0.081 | 64.792
0 | 0.434 | 0.00563 | -0.082 | 77.185
0.5 | 0.5 | 0.00569 | -0.083 | 87.957
1 | 0.566 | 0.00574 | -0.084 | 98.566
1.5 | 0.628 | 0.0058 | -0.085 | 108.342
2 | 0.693 | 0.00582 | -0.086 | 119.18
2.5 | 0.758 | 0.00633 | -0.087 | 119.783
3 | 0.823 | 0.00652 | -0.088 | 126.327
3.5 | 0.888 | 0.00686 | -0.088 | 129.435
4 | 0.952 | 0.00726 | -0.089 | 131.081
4.5 | 1.016 | 0.00763 | -0.09 | 133.158
5 | 1.08 | 0.00803 | -0.091 | 134.525
5.5 | 1.143 | 0.0085 | -0.092 | 134.489
6 | 1.206 | 0.00851 | -0.093 | 141.581
6.5 | 1.248 | 0.01045 | -0.092 | 119.378
7 | 1.301 | 0.0113 | -0.093 | 115.096
7.5 | 1.353 | 0.01222 | -0.093 | 110.714
8 | 1.402 | 0.01295 | -0.094 | 108.316
8.5 | 1.443 | 0.01681 | -0.094 | 85.815
9 | 1.488 | 0.01774 | -0.094 | 83.885
9.5 | 1.531 | 0.01868 | -0.095 | 81.925
10 | 1.57 | 0.01979 | -0.095 | 79.334
10.5 | 1.606 | 0.02089 | -0.096 | 76.89
11 | 1.638 | 0.02189 | -0.097 | 74.821
11.5 | 1.666 | 0.02346 | -0.097 | 71.031
12 | 1.689 | 0.02489 | -0.097 | 67.867
12.5 | 1.708 | 0.02638 | -0.098 | 64.729
13 | 1.721 | 0.02787 | -0.098 | 61.769
13.5 | 1.73 | 0.02978 | -0.099 | 58.076
14 | 1.732 | 0.03153 | -0.099 | 54.939
14.5 | 1.729 | 0.03374 | -0.099 | 51.251
15 | 1.72 | 0.0359 | -0.1 | 47.923
15.5 | 1.705 | 0.0383 | -0.1 | 44.534
16 | 1.685 | 0.04078 | -0.1 | 41.315
16.5 | 1.658 | 0.04368 | -0.101 | 37.963
17 | 1.625 | 0.04676 | -0.101 | 34.76
17.5 | 1.588 | 0.05013 | -0.101 | 31.67
18 | 1.544 | 0.05367 | -0.101 | 28.768
18.5 | 1.496 | 0.05742 | -0.101 | 26.048
19 | 1.441 | 0.06219 | -0.101 | 23.174

## 94. Re 7M Mach 0.25 (2)
BIGFOIL.COM POLAR EXPORT
NACA63(4)-421
NACA63(4)-421 |  |  |  | Cl Max: | 1.606 | at alpha= | 20 | deg
XFOIL ncrit=9 |  |  |  | L/D Max: | 166.374 | at alpha= | 5 | deg
Re: | 7000000 |  |  | Cd Min: | 0.09886 | at alpha= | 20 | deg
Mach: | 0.25 |  |  | Cl=0 at alpha= | -2.9782 | deg
|  |  |  | @ Cl=0.1, Cd= | 0.0048439
|  |  |  | @ Cl=0.4, Cd= | 0.0049324
|  |  |  | @ Cl=0.6, Cd= | 0.0051424
alpha (deg) | Cl | Cd | Cm | Cl/Cd
-20 | -1.3255 | 0.07236 | -0.0636 | -18.3181
-19.5 | -1.3257 | 0.0662 | -0.0656 | -20.0257
-18.5 | -1.2756 | 0.05256 | -0.0798 | -24.2694
-18 | -1.1628 | 0.04538 | -0.1025 | -25.6236
-17.5 | -1.1555 | 0.04163 | -0.1019 | -27.7564
-17 | -1.1447 | 0.03792 | -0.1015 | -30.1872
-16.5 | -1.1295 | 0.03463 | -0.1009 | -32.6162
-16 | -1.1173 | 0.03126 | -0.1 | -35.7422
-15.5 | -1.1043 | 0.02814 | -0.0987 | -39.2431
-15 | -1.0852 | 0.02556 | -0.0972 | -42.457
-14.5 | -1.0669 | 0.02312 | -0.0953 | -46.1462
-14 | -1.0437 | 0.02106 | -0.0934 | -49.5584
-13.5 | -1.0213 | 0.01911 | -0.0911 | -53.4432
-13 | -0.9938 | 0.01747 | -0.0888 | -56.8861
-12.5 | -0.9663 | 0.01593 | -0.0864 | -60.6591
-12 | -0.9391 | 0.01448 | -0.0836 | -64.855
-11.5 | -0.9091 | 0.01324 | -0.0808 | -68.6631
-11 | -0.8785 | 0.0122 | -0.0777 | -72.0082
-10.5 | -0.8667 | 0.01115 | -0.0715 | -77.7309
-10 | -0.8245 | 0.01055 | -0.0693 | -78.1517
-9.5 | -0.7744 | 0.0101 | -0.0681 | -76.6733
-9 | -0.7224 | 0.00961 | -0.0673 | -75.1717
-8.5 | -0.6678 | 0.00917 | -0.0669 | -72.8244
-8 | -0.6119 | 0.00873 | -0.0667 | -70.0916
-7.5 | -0.5544 | 0.0083 | -0.0667 | -66.7952
-7 | -0.4964 | 0.00787 | -0.0669 | -63.075
-6.5 | -0.437 | 0.00741 | -0.0674 | -58.9744
-6 | -0.377 | 0.00701 | -0.068 | -53.7803
-5.5 | -0.3156 | 0.00667 | -0.0688 | -47.3163
-5 | -0.2543 | 0.00625 | -0.0697 | -40.688
-4.5 | -0.1925 | 0.00584 | -0.0707 | -32.9623
-4 | -0.1295 | 0.00548 | -0.0719 | -23.6314
-3.5 | -0.0668 | 0.00505 | -0.0732 | -13.2277
-3 | -0.0028 | 0.00493 | -0.0744 | -0.56795
-2.5 | 0.0614 | 0.00485 | -0.0756 | 12.6598
-2 | 0.1252 | 0.00484 | -0.0767 | 25.8678
-1.5 | 0.1895 | 0.00483 | -0.0779 | 39.234
-1 | 0.2533 | 0.00482 | -0.0791 | 52.5519
-0.5 | 0.317 | 0.00485 | -0.0802 | 65.3608
0 | 0.3802 | 0.00492 | -0.0812 | 77.2764
0.5 | 0.444 | 0.00496 | -0.0824 | 89.5161
1 | 0.5069 | 0.00504 | -0.0834 | 100.5754
1.5 | 0.5704 | 0.0051 | -0.0844 | 111.8431
2 | 0.6332 | 0.00519 | -0.0854 | 122.0039
2.5 | 0.6961 | 0.00528 | -0.0864 | 131.8371
3 | 0.7585 | 0.0054 | -0.0873 | 140.463
3.5 | 0.821 | 0.00551 | -0.0881 | 149.0018
4 | 0.8834 | 0.00563 | -0.089 | 156.9094
4.5 | 0.9448 | 0.00579 | -0.0896 | 163.1779
5 | 1.0049 | 0.00604 | -0.09 | 166.3742
5.5 | 1.0572 | 0.00667 | -0.0892 | 158.5007
6 | 1.1067 | 0.00739 | -0.0879 | 149.7564
6.5 | 1.1551 | 0.00809 | -0.0863 | 142.7812
7 | 1.1997 | 0.00884 | -0.0842 | 135.7127
7.5 | 1.2416 | 0.00958 | -0.0815 | 129.6033
8 | 1.2755 | 0.01024 | -0.0773 | 124.5605
8.5 | 1.2955 | 0.01108 | -0.0708 | 116.9224
9 | 1.3103 | 0.01234 | -0.0644 | 106.1831
9.5 | 1.3283 | 0.01381 | -0.0593 | 96.1839
10 | 1.3481 | 0.01549 | -0.0549 | 87.0303
10.5 | 1.365 | 0.01755 | -0.0508 | 77.7778
11 | 1.3829 | 0.01979 | -0.0473 | 69.8787
11.5 | 1.3977 | 0.02239 | -0.0439 | 62.4252
12 | 1.4163 | 0.02495 | -0.0412 | 56.7655
12.5 | 1.4352 | 0.02766 | -0.0388 | 51.8872
13 | 1.4568 | 0.03037 | -0.037 | 47.9684
13.5 | 1.474 | 0.03358 | -0.0352 | 43.8952
14 | 1.4948 | 0.03668 | -0.0339 | 40.7525
14.5 | 1.5119 | 0.04023 | -0.0327 | 37.5814
15 | 1.5275 | 0.04406 | -0.0317 | 34.6686
15.5 | 1.546 | 0.04777 | -0.0311 | 32.3634
16 | 1.561 | 0.05194 | -0.0307 | 30.0539
16.5 | 1.5723 | 0.05666 | -0.0305 | 27.7497
17 | 1.5856 | 0.06132 | -0.0307 | 25.8578
17.5 | 1.5943 | 0.06663 | -0.0311 | 23.9277
18 | 1.602 | 0.07221 | -0.0318 | 22.1853
18.5 | 1.604 | 0.07841 | -0.0328 | 20.4566
19 | 1.6025 | 0.08493 | -0.0338 | 18.8685
19.5 | 1.6054 | 0.09166 | -0.0357 | 17.5147
20 | 1.606 | 0.09886 | -0.0381 | 16.2452

## 95. Re 7M Mach 0.50 (1)
BIGFOIL.COM POLAR EXPORT
NACA63(4)-421
NACA63(4)-421 |  |  |  | Cl Max: | 1.556 | at alpha= | 9.5 | deg
JavaFoil+Calcfoil stall+Eppler ext transition |  |  |  | L/D Max: | 124.437 | at alpha= | 4 | deg
Re: | 7000000 |  |  | Cd Min: | 0.00607 | at alpha= | -1 | deg
Mach: | 0.5 |  |  | Cl=0 at alpha= | -3.2917 | deg
|  |  |  | @ Cl=0.1, Cd= | 0.0064886
|  |  |  | @ Cl=0.4, Cd= | 0.0060967
|  |  |  | @ Cl=0.6, Cd= | 0.0062243
alpha (deg) | Cl | Cd | Cm | Cl/Cd
-20 | -1.003 | 0.13665 | -0.034 | -7.339
-19.5 | -0.963 | 0.14115 | -0.033 | -6.821
-19 | -0.924 | 0.14404 | -0.031 | -6.416
-18.5 | -0.89 | 0.14048 | -0.03 | -6.338
-18 | -0.875 | 0.13484 | -0.035 | -6.493
-17.5 | -0.855 | 0.11869 | -0.037 | -7.203
-17 | -0.825 | 0.1133 | -0.038 | -7.28
-16.5 | -0.788 | 0.11423 | -0.037 | -6.901
-16 | -0.751 | 0.11564 | -0.035 | -6.496
-15.5 | -0.718 | 0.11316 | -0.034 | -6.341
-15 | -0.689 | 0.11599 | -0.035 | -5.943
-14.5 | -0.669 | 0.09816 | -0.039 | -6.815
-14 | -0.633 | 0.09761 | -0.037 | -6.483
-13.5 | -0.596 | 0.09801 | -0.032 | -6.086
-13 | -0.569 | 0.09393 | -0.034 | -6.057
-12.5 | -0.609 | 0.03586 | -0.057 | -16.971
-12 | -0.76 | 0.03051 | -0.059 | -24.926
-11.5 | -0.875 | 0.02703 | -0.06 | -32.366
-11 | -0.887 | 0.02438 | -0.062 | -36.401
-10.5 | -0.871 | 0.02198 | -0.063 | -39.651
-10 | -0.84 | 0.01983 | -0.064 | -42.332
-9.5 | -0.797 | 0.01817 | -0.066 | -43.895
-9 | -0.75 | 0.01581 | -0.067 | -47.422
-8.5 | -0.695 | 0.01461 | -0.069 | -47.567
-8 | -0.636 | 0.01352 | -0.07 | -47.082
-7.5 | -0.575 | 0.01215 | -0.071 | -47.361
-7 | -0.511 | 0.01111 | -0.073 | -46.023
-6.5 | -0.446 | 0.01088 | -0.074 | -40.978
-6 | -0.379 | 0.00982 | -0.075 | -38.639
-5.5 | -0.311 | 0.00905 | -0.077 | -34.401
-5 | -0.242 | 0.00865 | -0.078 | -27.986
-4.5 | -0.173 | 0.00762 | -0.08 | -22.675
-4 | -0.102 | 0.0069 | -0.081 | -14.739
-3.5 | -0.03 | 0.00656 | -0.083 | -4.555
-3 | 0.042 | 0.00629 | -0.084 | 6.751
-2.5 | 0.115 | 0.00654 | -0.085 | 17.631
-2 | 0.188 | 0.0064 | -0.087 | 29.422
-1.5 | 0.262 | 0.00631 | -0.088 | 41.466
-1 | 0.335 | 0.00607 | -0.089 | 55.164
-0.5 | 0.408 | 0.0061 | -0.09 | 66.899
0 | 0.486 | 0.00611 | -0.091 | 79.476
0.5 | 0.559 | 0.00618 | -0.092 | 90.492
1 | 0.633 | 0.00626 | -0.094 | 101.023
1.5 | 0.701 | 0.00631 | -0.095 | 111.065
2 | 0.773 | 0.0064 | -0.096 | 120.77
2.5 | 0.846 | 0.00704 | -0.097 | 120.147
3 | 0.918 | 0.00759 | -0.098 | 120.965
3.5 | 0.989 | 0.00799 | -0.099 | 123.866
4 | 1.061 | 0.00852 | -0.1 | 124.437
4.5 | 1.116 | 0.0091 | -0.1 | 122.683
5 | 1.179 | 0.00999 | -0.1 | 117.962
5.5 | 1.242 | 0.01082 | -0.101 | 114.812
6 | 1.302 | 0.01223 | -0.101 | 106.518
6.5 | 1.359 | 0.01391 | -0.101 | 97.729
7 | 1.413 | 0.01545 | -0.102 | 91.438
7.5 | 1.462 | 0.01716 | -0.102 | 85.198
8 | 1.497 | 0.02212 | -0.102 | 67.694
8.5 | 1.531 | 0.02378 | -0.103 | 64.404
9 | 1.553 | 0.02566 | -0.103 | 60.526
9.5 | 1.556 | 0.02785 | -0.104 | 55.881
10 | 1.53 | 0.03011 | -0.104 | 50.815
10.5 | 1.442 | 0.03285 | -0.105 | 43.884
11 | 0.961 | 0.03616 | -0.105 | 26.571
11.5 | 0.989 | 0.04073 | -0.105 | 24.28
12 | 1.017 | 0.04465 | -0.105 | 22.769
12.5 | 1.043 | 0.05004 | -0.105 | 20.847
13 | 1.067 | 0.05655 | -0.105 | 18.876
13.5 | 1.097 | 0.05702 | -0.105 | 19.239
14 | 1.121 | 0.06426 | -0.105 | 17.444
14.5 | 1.149 | 0.06904 | -0.105 | 16.639

## 96. Re 7M Mach 0.50 (2)
BIGFOIL.COM POLAR EXPORT
NACA63(4)-421
NACA63(4)-421 |  |  |  | Cl Max: | 1.4882 | at alpha= | 17.5 | deg
XFOIL ncrit=9 |  |  |  | L/D Max: | 174.138 | at alpha= | 5 | deg
Re: | 7000000 |  |  | Cd Min: | 0.17885 | at alpha= | 20 | deg
Mach: | 0.5 |  |  | Cl=0 at alpha= | -2.9 | deg
|  |  |  | @ Cl=0.1, Cd= | 0.0051306
|  |  |  | @ Cl=0.4, Cd= | 0.0052424
|  |  |  | @ Cl=0.6, Cd= | 0.0054742
alpha (deg) | Cl | Cd | Cm | Cl/Cd
-19.5 | -0.7977 | 0.13713 | -0.0778 | -5.8171
-19 | -0.825 | 0.12539 | -0.0862 | -6.5795
-18.5 | -0.8504 | 0.11405 | -0.0942 | -7.4564
-18 | -0.8771 | 0.10296 | -0.1019 | -8.5188
-17.5 | -0.8999 | 0.09276 | -0.1085 | -9.7014
-16.5 | -0.9499 | 0.07335 | -0.1196 | -12.9502
-16 | -0.9682 | 0.06505 | -0.1232 | -14.8839
-15.5 | -0.98 | 0.05771 | -0.1255 | -16.9815
-15 | -0.9815 | 0.05151 | -0.1264 | -19.0546
-14.5 | -0.9759 | 0.04616 | -0.1264 | -21.1417
-14 | -0.9616 | 0.04166 | -0.1256 | -23.0821
-13.5 | -0.9421 | 0.03774 | -0.1243 | -24.9629
-13 | -0.919 | 0.03425 | -0.1226 | -26.8321
-12.5 | -0.8935 | 0.03108 | -0.1206 | -28.7484
-12 | -0.8661 | 0.02821 | -0.1183 | -30.7019
-11.5 | -0.8408 | 0.02539 | -0.1157 | -33.1154
-11 | -0.8135 | 0.02293 | -0.1127 | -35.4775
-10.5 | -0.7842 | 0.02069 | -0.1095 | -37.9024
-10 | -0.7568 | 0.01853 | -0.106 | -40.8419
-9.5 | -0.727 | 0.01654 | -0.1023 | -43.9541
-9 | -0.6945 | 0.01482 | -0.0986 | -46.8623
-8.5 | -0.6623 | 0.01317 | -0.0947 | -50.2885
-7.5 | -0.6113 | 0.0104 | -0.0839 | -58.7788
-7 | -0.5629 | 0.00955 | -0.0811 | -58.9424
-6 | -0.4417 | 0.00815 | -0.0784 | -54.1963
-5.5 | -0.3754 | 0.00754 | -0.078 | -49.7878
-5 | -0.305 | 0.00703 | -0.0783 | -43.3855
-4.5 | -0.2348 | 0.00649 | -0.0788 | -36.1787
-4 | -0.1627 | 0.00592 | -0.0798 | -27.4831
-3.5 | -0.0895 | 0.00538 | -0.0811 | -16.6357
-3 | -0.0151 | 0.00521 | -0.0822 | -2.8983
-2.5 | 0.0604 | 0.00512 | -0.0835 | 11.7969
-2 | 0.1351 | 0.00514 | -0.0847 | 26.284
-1.5 | 0.2099 | 0.00512 | -0.086 | 40.9961
-1 | 0.2841 | 0.00515 | -0.0872 | 55.165
-0.5 | 0.3585 | 0.00518 | -0.0884 | 69.2085
0 | 0.4317 | 0.00529 | -0.0894 | 81.6068
0.5 | 0.5056 | 0.00535 | -0.0906 | 94.5047
1 | 0.5789 | 0.00546 | -0.0916 | 106.0256
1.5 | 0.6533 | 0.00551 | -0.0927 | 118.5662
2 | 0.7265 | 0.00564 | -0.0935 | 128.8121
2.5 | 0.8006 | 0.00573 | -0.0944 | 139.7208
3 | 0.8748 | 0.00582 | -0.0951 | 150.3093
3.5 | 0.9468 | 0.00603 | -0.0954 | 157.0149
4 | 1.021 | 0.00614 | -0.0959 | 166.2866
4.5 | 1.0923 | 0.00637 | -0.0957 | 171.4757
5 | 1.1615 | 0.00667 | -0.0951 | 174.1379
5.5 | 1.2156 | 0.00739 | -0.092 | 164.4926
6 | 1.2578 | 0.00827 | -0.0869 | 152.0919
6.5 | 1.2712 | 0.0093 | -0.0771 | 136.6882
7 | 1.2661 | 0.01134 | -0.0665 | 111.649
7.5 | 1.2759 | 0.01366 | -0.0593 | 93.4041
8 | 1.2886 | 0.01633 | -0.0534 | 78.91
8.5 | 1.3044 | 0.01918 | -0.0484 | 68.0083
9 | 1.3078 | 0.0229 | -0.0432 | 57.1092
9.5 | 1.3145 | 0.02676 | -0.0389 | 49.1218
10 | 1.3165 | 0.03126 | -0.035 | 42.1145
10.5 | 1.3171 | 0.03621 | -0.0319 | 36.3739
11 | 1.3196 | 0.04144 | -0.0295 | 31.8436
11.5 | 1.3326 | 0.04618 | -0.0278 | 28.8566
12.5 | 1.3661 | 0.05589 | -0.0256 | 24.4427
13 | 1.3859 | 0.06085 | -0.025 | 22.7757
13.5 | 1.4018 | 0.06635 | -0.0247 | 21.1274
14 | 1.4205 | 0.07185 | -0.0247 | 19.7704
14.5 | 1.436 | 0.07785 | -0.0252 | 18.4457
15 | 1.4505 | 0.08419 | -0.026 | 17.2289
15.5 | 1.4633 | 0.0909 | -0.0272 | 16.0979
16 | 1.4746 | 0.09801 | -0.0288 | 15.0454
16.5 | 1.4831 | 0.1056 | -0.0309 | 14.0445
17 | 1.488 | 0.11383 | -0.0336 | 13.0721
17.5 | 1.4882 | 0.12277 | -0.0372 | 12.1219
18 | 1.4823 | 0.13262 | -0.0418 | 11.177
18.5 | 1.4677 | 0.14371 | -0.0478 | 10.2129
19 | 1.4529 | 0.155 | -0.0545 | 9.3735
19.5 | 1.4357 | 0.16682 | -0.0622 | 8.6063
20 | 1.4187 | 0.17885 | -0.0705 | 7.9323

## 97. Re 8M Mach 0.00 (1)
BIGFOIL.COM POLAR EXPORT
NACA63(4)-421
NACA63(4)-421 |  |  |  | Cl Max: | 1.827 | at alpha= | 16.5 | deg
JavaFoil+Calcfoil stall+Eppler ext transition |  |  |  | L/D Max: | 137.633 | at alpha= | 6 | deg
Re: | 8000000 |  |  | Cd Min: | 0.00545 | at alpha= | 0 | deg
Mach: | 0 |  |  | Cl=0 at alpha= | -3.2936 | deg
|  |  |  | @ Cl=0.1, Cd= | 0.00569
|  |  |  | @ Cl=0.4, Cd= | 0.0054531
|  |  |  | @ Cl=0.6, Cd= | 0.0055867
alpha (deg) | Cl | Cd | Cm | Cl/Cd
-20 | -1.341 | 0.0517 | -0.036 | -25.942
-19.5 | -1.345 | 0.04738 | -0.037 | -28.399
-19 | -1.345 | 0.04425 | -0.038 | -30.403
-18.5 | -1.343 | 0.04124 | -0.039 | -32.563
-18 | -1.337 | 0.03844 | -0.04 | -34.769
-17.5 | -1.328 | 0.03541 | -0.041 | -37.5
-17 | -1.314 | 0.03321 | -0.042 | -39.57
-16.5 | -1.298 | 0.03091 | -0.043 | -41.974
-16 | -1.277 | 0.0288 | -0.044 | -44.353
-15.5 | -1.253 | 0.02673 | -0.045 | -46.888
-15 | -1.222 | 0.02496 | -0.046 | -48.964
-14.5 | -1.189 | 0.0233 | -0.047 | -51.001
-14 | -1.153 | 0.0217 | -0.049 | -53.115
-13.5 | -1.114 | 0.02029 | -0.05 | -54.914
-13 | -1.074 | 0.01891 | -0.051 | -56.792
-12.5 | -1.031 | 0.01761 | -0.052 | -58.567
-12 | -0.987 | 0.01649 | -0.053 | -59.826
-11.5 | -0.94 | 0.01545 | -0.054 | -60.829
-11 | -0.892 | 0.01455 | -0.055 | -61.28
-10.5 | -0.843 | 0.0129 | -0.056 | -65.364
-10 | -0.791 | 0.01212 | -0.057 | -65.31
-9.5 | -0.738 | 0.01142 | -0.059 | -64.65
-9 | -0.684 | 0.01074 | -0.06 | -63.654
-8.5 | -0.628 | 0.01008 | -0.061 | -62.303
-8 | -0.572 | 0.00923 | -0.062 | -61.933
-7.5 | -0.514 | 0.00935 | -0.063 | -55.004
-7 | -0.456 | 0.0087 | -0.064 | -52.386
-6.5 | -0.396 | 0.00805 | -0.066 | -49.243
-6 | -0.337 | 0.00752 | -0.067 | -44.773
-5.5 | -0.275 | 0.00692 | -0.068 | -39.807
-5 | -0.214 | 0.00669 | -0.069 | -31.962
-4.5 | -0.152 | 0.00611 | -0.07 | -24.881
-4 | -0.089 | 0.00608 | -0.071 | -14.674
-3.5 | -0.026 | 0.00594 | -0.072 | -4.408
-3 | 0.037 | 0.00577 | -0.073 | 6.422
-2.5 | 0.1 | 0.00569 | -0.074 | 17.65
-2 | 0.164 | 0.00562 | -0.075 | 29.111
-1.5 | 0.227 | 0.00547 | -0.076 | 41.472
-1 | 0.29 | 0.00546 | -0.077 | 53.206
-0.5 | 0.354 | 0.00546 | -0.078 | 64.798
0 | 0.421 | 0.00545 | -0.079 | 77.164
0.5 | 0.484 | 0.00546 | -0.08 | 88.741
1 | 0.548 | 0.00551 | -0.081 | 99.497
1.5 | 0.609 | 0.0056 | -0.082 | 108.676
2 | 0.672 | 0.00566 | -0.083 | 118.684
2.5 | 0.735 | 0.00621 | -0.084 | 118.395
3 | 0.797 | 0.00646 | -0.085 | 123.395
3.5 | 0.86 | 0.00673 | -0.086 | 127.901
4 | 0.923 | 0.00705 | -0.087 | 130.872
4.5 | 0.985 | 0.00732 | -0.087 | 134.526
5 | 1.047 | 0.00773 | -0.088 | 135.472
5.5 | 1.108 | 0.00815 | -0.089 | 135.889
6 | 1.169 | 0.00849 | -0.09 | 137.633
6.5 | 1.229 | 0.00967 | -0.091 | 127.096
7 | 1.272 | 0.01019 | -0.091 | 124.846
7.5 | 1.322 | 0.01106 | -0.091 | 119.449
8 | 1.37 | 0.01182 | -0.092 | 115.946
8.5 | 1.418 | 0.01269 | -0.092 | 111.768
9 | 1.459 | 0.01583 | -0.092 | 92.2
9.5 | 1.504 | 0.0166 | -0.093 | 90.588
10 | 1.546 | 0.01745 | -0.093 | 88.617
10.5 | 1.586 | 0.01839 | -0.094 | 86.266
11 | 1.624 | 0.01913 | -0.094 | 84.855
11.5 | 1.658 | 0.02041 | -0.095 | 81.236
12 | 1.69 | 0.02153 | -0.095 | 78.482
12.5 | 1.718 | 0.02274 | -0.096 | 75.553
13 | 1.743 | 0.02397 | -0.096 | 72.741
13.5 | 1.766 | 0.02521 | -0.097 | 70.031
14 | 1.784 | 0.02696 | -0.097 | 66.165
14.5 | 1.8 | 0.02836 | -0.097 | 63.467
15 | 1.812 | 0.02985 | -0.098 | 60.696
15.5 | 1.82 | 0.03161 | -0.098 | 57.569
16 | 1.825 | 0.03359 | -0.098 | 54.338
16.5 | 1.827 | 0.03554 | -0.099 | 51.402
17 | 1.825 | 0.03769 | -0.099 | 48.43
17.5 | 1.82 | 0.04004 | -0.099 | 45.465
18 | 1.813 | 0.04212 | -0.1 | 43.053
18.5 | 1.802 | 0.04516 | -0.1 | 39.904
19 | 1.79 | 0.04745 | -0.1 | 37.711
19.5 | 1.774 | 0.05035 | -0.1 | 35.231
20 | 1.755 | 0.05394 | -0.1 | 32.535

## 98. Re 8M Mach 0.00 (2)
BIGFOIL.COM POLAR EXPORT
NACA63(4)-421
NACA63(4)-421 |  |  |  | Cl Max: | 1.6769 | at alpha= | 20 | deg
XFOIL ncrit=9 |  |  |  | L/D Max: | 163.165 | at alpha= | 4.5 | deg
Re: | 8000000 |  |  | Cd Min: | 0.07426 | at alpha= | 20 | deg
Mach: | 0 |  |  | Cl=0 at alpha= | -3.0033 | deg
|  |  |  | @ Cl=0.1, Cd= | 0.00468
|  |  |  | @ Cl=0.4, Cd= | 0.0047615
|  |  |  | @ Cl=0.6, Cd= | 0.0049774
alpha (deg) | Cl | Cd | Cm | Cl/Cd
-20 | -1.4274 | 0.0503 | -0.059 | -28.3777
-19.5 | -1.4135 | 0.04571 | -0.0612 | -30.9232
-19 | -1.4095 | 0.04176 | -0.0602 | -33.7524
-18.5 | -1.2947 | 0.03713 | -0.0806 | -34.8694
-18 | -1.2226 | 0.03316 | -0.0928 | -36.8697
-17.5 | -1.2086 | 0.03047 | -0.0918 | -39.6652
-17 | -1.1946 | 0.02773 | -0.0908 | -43.0797
-16.5 | -1.1778 | 0.02528 | -0.0896 | -46.5902
-16 | -1.1641 | 0.02286 | -0.0879 | -50.923
-15.5 | -1.1466 | 0.02074 | -0.0861 | -55.2845
-15 | -1.1252 | 0.01892 | -0.0842 | -59.4715
-14.5 | -1.0995 | 0.01743 | -0.0824 | -63.0809
-14 | -1.0757 | 0.0159 | -0.0802 | -67.6541
-13.5 | -1.0494 | 0.01459 | -0.078 | -71.926
-13 | -1.0198 | 0.01353 | -0.0757 | -75.3732
-12.5 | -0.9928 | 0.01246 | -0.0729 | -79.679
-12 | -0.9769 | 0.01144 | -0.068 | -85.3934
-11.5 | -0.9474 | 0.01086 | -0.0645 | -87.2376
-11 | -0.9015 | 0.01045 | -0.0635 | -86.2679
-10.5 | -0.8541 | 0.01001 | -0.0627 | -85.3247
-10 | -0.8031 | 0.00961 | -0.0624 | -83.5692
-9.5 | -0.7508 | 0.00926 | -0.0623 | -81.0799
-9 | -0.6967 | 0.00891 | -0.0625 | -78.193
-8.5 | -0.6426 | 0.00852 | -0.0626 | -75.4225
-8 | -0.5872 | 0.00814 | -0.063 | -72.1376
-7.5 | -0.5311 | 0.00776 | -0.0635 | -68.4407
-7 | -0.4745 | 0.0074 | -0.0641 | -64.1216
-6.5 | -0.4168 | 0.00702 | -0.0648 | -59.3732
-6 | -0.3587 | 0.00669 | -0.0656 | -53.6173
-5.5 | -0.2995 | 0.00641 | -0.0666 | -46.7239
-5 | -0.2405 | 0.00605 | -0.0676 | -39.7521
-4.5 | -0.1811 | 0.00569 | -0.0686 | -31.8278
-4 | -0.1207 | 0.00538 | -0.0698 | -22.4349
-3.5 | -0.0606 | 0.00498 | -0.0711 | -12.1687
-3 | 0.0004 | 0.00477 | -0.0723 | 0.083857
-2.5 | 0.0618 | 0.00468 | -0.0735 | 13.2051
-2 | 0.1229 | 0.00468 | -0.0747 | 26.2607
-1.5 | 0.1844 | 0.00466 | -0.0758 | 39.5708
-1 | 0.2453 | 0.00467 | -0.0769 | 52.5268
-0.5 | 0.3065 | 0.00469 | -0.0781 | 65.3518
0 | 0.3672 | 0.00474 | -0.0791 | 77.4684
0.5 | 0.4283 | 0.00478 | -0.0802 | 89.6025
1 | 0.4886 | 0.00485 | -0.0812 | 100.7423
1.5 | 0.5493 | 0.00491 | -0.0823 | 111.8737
2 | 0.6095 | 0.00499 | -0.0833 | 122.1443
2.5 | 0.6689 | 0.00513 | -0.0841 | 130.3899
3 | 0.7293 | 0.00519 | -0.0852 | 140.5202
3.5 | 0.7887 | 0.00532 | -0.0861 | 148.2519
4 | 0.8487 | 0.0054 | -0.087 | 157.1667
4.5 | 0.9072 | 0.00556 | -0.0878 | 163.1655
5 | 0.9625 | 0.00593 | -0.088 | 162.3103
5.5 | 1.0129 | 0.00656 | -0.0875 | 154.4055
6 | 1.0618 | 0.00723 | -0.0867 | 146.8603
6.5 | 1.1117 | 0.00779 | -0.0861 | 142.7086
7 | 1.1597 | 0.00838 | -0.0852 | 138.389
7.5 | 1.2059 | 0.009 | -0.084 | 133.9889
8 | 1.2506 | 0.00958 | -0.0825 | 130.5428
8.5 | 1.2894 | 0.01029 | -0.08 | 125.3061
9 | 1.3164 | 0.01096 | -0.0753 | 120.1095
9.5 | 1.3381 | 0.01174 | -0.0699 | 113.9779
10 | 1.3589 | 0.01275 | -0.065 | 106.5804
10.5 | 1.3761 | 0.0141 | -0.0602 | 97.5957
11 | 1.3976 | 0.01553 | -0.0565 | 89.9936
11.5 | 1.42 | 0.01708 | -0.0533 | 83.1382
12 | 1.4417 | 0.01883 | -0.0504 | 76.564
12.5 | 1.4634 | 0.02072 | -0.0478 | 70.6274
13 | 1.4873 | 0.0226 | -0.0457 | 65.8097
13.5 | 1.5073 | 0.02483 | -0.0436 | 60.7048
14 | 1.5294 | 0.02705 | -0.0418 | 56.5397
14.5 | 1.5486 | 0.02962 | -0.0402 | 52.2822
15 | 1.5662 | 0.03245 | -0.0387 | 48.265
15.5 | 1.5853 | 0.0353 | -0.0376 | 44.9093
16 | 1.6031 | 0.0384 | -0.0367 | 41.7474
16.5 | 1.6173 | 0.04192 | -0.0359 | 38.5806
17 | 1.6311 | 0.04564 | -0.0353 | 35.7384
17.5 | 1.6458 | 0.04939 | -0.0351 | 33.3225
18 | 1.6562 | 0.05367 | -0.035 | 30.859
18.5 | 1.6627 | 0.05796 | -0.0345 | 28.687
19 | 1.6679 | 0.06316 | -0.0349 | 26.4075
19.5 | 1.6741 | 0.06845 | -0.0357 | 24.4573
20 | 1.6769 | 0.07426 | -0.0369 | 22.5815

## 99. Re 8M Mach 0.10 (1)
BIGFOIL.COM POLAR EXPORT
NACA63(4)-421
NACA63(4)-421 |  |  |  | Cl Max: | 1.811 | at alpha= | 16 | deg
JavaFoil+Calcfoil stall+Eppler ext transition |  |  |  | L/D Max: | 136.853 | at alpha= | 6 | deg
Re: | 8000000 |  |  | Cd Min: | 0.00546 | at alpha= | -1 | deg
Mach: | 0.1 |  |  | Cl=0 at alpha= | -3.2936 | deg
|  |  |  | @ Cl=0.1, Cd= | 0.0057014
|  |  |  | @ Cl=0.4, Cd= | 0.00546
|  |  |  | @ Cl=0.6, Cd= | 0.0055923
alpha (deg) | Cl | Cd | Cm | Cl/Cd
-20 | -1.314 | 0.05359 | -0.036 | -24.523
-19.5 | -1.322 | 0.04932 | -0.037 | -26.795
-19 | -1.326 | 0.04553 | -0.038 | -29.117
-18.5 | -1.326 | 0.04243 | -0.039 | -31.256
-18 | -1.323 | 0.03954 | -0.04 | -33.446
-17.5 | -1.316 | 0.03661 | -0.041 | -35.954
-17 | -1.305 | 0.034 | -0.042 | -38.398
-16.5 | -1.291 | 0.03164 | -0.043 | -40.809
-16 | -1.273 | 0.02946 | -0.044 | -43.206
-15.5 | -1.25 | 0.0273 | -0.046 | -45.787
-15 | -1.22 | 0.02547 | -0.047 | -47.906
-14.5 | -1.188 | 0.02376 | -0.048 | -49.975
-14 | -1.153 | 0.02212 | -0.049 | -52.115
-13.5 | -1.115 | 0.02064 | -0.05 | -54.016
-13 | -1.075 | 0.01925 | -0.051 | -55.859
-12.5 | -1.033 | 0.01789 | -0.052 | -57.746
-12 | -0.989 | 0.01675 | -0.053 | -59.042
-11.5 | -0.942 | 0.01569 | -0.054 | -60.079
-11 | -0.894 | 0.01473 | -0.055 | -60.689
-10.5 | -0.846 | 0.01308 | -0.057 | -64.672
-10 | -0.794 | 0.0123 | -0.058 | -64.537
-9.5 | -0.741 | 0.01155 | -0.059 | -64.117
-9 | -0.686 | 0.01144 | -0.06 | -59.977
-8.5 | -0.63 | 0.01024 | -0.061 | -61.557
-8 | -0.574 | 0.00932 | -0.062 | -61.621
-7.5 | -0.516 | 0.00944 | -0.063 | -54.694
-7 | -0.458 | 0.00878 | -0.065 | -52.128
-6.5 | -0.398 | 0.00812 | -0.066 | -49.004
-6 | -0.338 | 0.00756 | -0.067 | -44.714
-5.5 | -0.277 | 0.00699 | -0.068 | -39.614
-5 | -0.215 | 0.00672 | -0.069 | -31.949
-4.5 | -0.153 | 0.00613 | -0.071 | -24.893
-4 | -0.09 | 0.00607 | -0.072 | -14.763
-3.5 | -0.026 | 0.00592 | -0.073 | -4.439
-3 | 0.037 | 0.00579 | -0.074 | 6.434
-2.5 | 0.101 | 0.0057 | -0.075 | 17.699
-2 | 0.164 | 0.00564 | -0.076 | 29.189
-1.5 | 0.228 | 0.00548 | -0.077 | 41.613
-1 | 0.292 | 0.00546 | -0.078 | 53.392
-0.5 | 0.355 | 0.00546 | -0.079 | 65.031
0 | 0.423 | 0.00546 | -0.08 | 77.448
0.5 | 0.487 | 0.00546 | -0.081 | 89.08
1 | 0.551 | 0.00552 | -0.081 | 99.852
1.5 | 0.612 | 0.00561 | -0.082 | 109.019
2 | 0.675 | 0.00567 | -0.083 | 119.092
2.5 | 0.738 | 0.00623 | -0.084 | 118.493
3 | 0.801 | 0.00652 | -0.085 | 122.874
3.5 | 0.864 | 0.00676 | -0.086 | 127.915
4 | 0.927 | 0.00708 | -0.087 | 130.904
4.5 | 0.99 | 0.00736 | -0.088 | 134.401
5 | 1.052 | 0.00776 | -0.089 | 135.578
5.5 | 1.113 | 0.00818 | -0.09 | 136.184
6 | 1.175 | 0.00858 | -0.091 | 136.853
6.5 | 1.234 | 0.00927 | -0.091 | 133.157
7 | 1.276 | 0.01049 | -0.091 | 121.66
7.5 | 1.326 | 0.01122 | -0.091 | 118.209
8 | 1.375 | 0.01193 | -0.092 | 115.29
8.5 | 1.424 | 0.01284 | -0.092 | 110.914
9 | 1.464 | 0.01604 | -0.092 | 91.256
9.5 | 1.509 | 0.01685 | -0.093 | 89.548
10 | 1.551 | 0.01772 | -0.094 | 87.532
10.5 | 1.59 | 0.01868 | -0.094 | 85.113
11 | 1.627 | 0.01946 | -0.095 | 83.617
11.5 | 1.66 | 0.02077 | -0.095 | 79.934
12 | 1.691 | 0.0219 | -0.096 | 77.215
12.5 | 1.718 | 0.02315 | -0.096 | 74.219
13 | 1.742 | 0.02446 | -0.096 | 71.234
13.5 | 1.763 | 0.02572 | -0.097 | 68.546
14 | 1.779 | 0.0274 | -0.097 | 64.948
14.5 | 1.793 | 0.02893 | -0.098 | 61.967
15 | 1.803 | 0.03049 | -0.098 | 59.118
15.5 | 1.809 | 0.03239 | -0.098 | 55.847
16 | 1.811 | 0.03441 | -0.099 | 52.621
16.5 | 1.81 | 0.03654 | -0.099 | 49.522
17 | 1.805 | 0.03872 | -0.099 | 46.608
17.5 | 1.796 | 0.04123 | -0.1 | 43.567
18 | 1.785 | 0.04369 | -0.1 | 40.845
18.5 | 1.77 | 0.04667 | -0.1 | 37.925
19 | 1.753 | 0.04898 | -0.1 | 35.797
19.5 | 1.734 | 0.05204 | -0.101 | 33.314
20 | 1.711 | 0.05521 | -0.101 | 30.994

## 100. Re 8M Mach 0.10 (2)
BIGFOIL.COM POLAR EXPORT
NACA63(4)-421
NACA63(4)-421 |  |  |  | Cl Max: | 1.6714 | at alpha= | 20 | deg
XFOIL ncrit=9 |  |  |  | L/D Max: | 163.656 | at alpha= | 4.5 | deg
Re: | 8000000 |  |  | Cd Min: | 0.07728 | at alpha= | 20 | deg
Mach: | 0.1 |  |  | Cl=0 at alpha= | -3 | deg
|  |  |  | @ Cl=0.1, Cd= | 0.00469
|  |  |  | @ Cl=0.4, Cd= | 0.004775
|  |  |  | @ Cl=0.6, Cd= | 0.0049845
alpha (deg) | Cl | Cd | Cm | Cl/Cd
-20 | -1.4165 | 0.0532 | -0.0601 | -26.6259
-19.5 | -1.4021 | 0.04829 | -0.0629 | -29.035
-19 | -1.355 | 0.0432 | -0.0716 | -31.3657
-18 | -1.2149 | 0.03489 | -0.0946 | -34.8209
-17.5 | -1.2026 | 0.03196 | -0.0936 | -37.6283
-17 | -1.1865 | 0.02923 | -0.0927 | -40.5919
-16.5 | -1.1731 | 0.02645 | -0.0915 | -44.3516
-16 | -1.1598 | 0.02385 | -0.0899 | -48.6289
-15.5 | -1.1416 | 0.02169 | -0.0882 | -52.6325
-15 | -1.1215 | 0.01974 | -0.0863 | -56.8136
-14.5 | -1.0964 | 0.01814 | -0.0845 | -60.441
-14 | -1.0728 | 0.01653 | -0.0823 | -64.9002
-13.5 | -1.0473 | 0.01511 | -0.08 | -69.3117
-13 | -1.0181 | 0.01397 | -0.0777 | -72.8776
-12.5 | -0.9896 | 0.01286 | -0.0752 | -76.9518
-12 | -0.9663 | 0.0118 | -0.0715 | -81.8898
-11.5 | -0.9499 | 0.01102 | -0.0661 | -86.1978
-11 | -0.9054 | 0.01057 | -0.0647 | -85.6575
-10.5 | -0.8584 | 0.01012 | -0.0638 | -84.8221
-10 | -0.8079 | 0.0097 | -0.0633 | -83.2887
-9.5 | -0.7553 | 0.00935 | -0.0631 | -80.7807
-9 | -0.7012 | 0.00898 | -0.0631 | -78.0846
-8.5 | -0.6468 | 0.0086 | -0.0632 | -75.2093
-8 | -0.5914 | 0.00819 | -0.0635 | -72.21
-7.5 | -0.5349 | 0.00781 | -0.064 | -68.4891
-7 | -0.4779 | 0.00745 | -0.0645 | -64.1477
-6.5 | -0.4198 | 0.00706 | -0.0652 | -59.4618
-6 | -0.3615 | 0.00673 | -0.066 | -53.7147
-5.5 | -0.3018 | 0.00644 | -0.0669 | -46.8634
-5 | -0.2425 | 0.00608 | -0.0679 | -39.8849
-4.5 | -0.1826 | 0.00571 | -0.069 | -31.979
-4 | -0.1219 | 0.00539 | -0.0702 | -22.616
-3.5 | -0.0614 | 0.00499 | -0.0714 | -12.3046
-3 | 0 | 0.00477 | -0.0727 | 0
-2.5 | 0.0619 | 0.00469 | -0.0739 | 13.1983
-2 | 0.1234 | 0.00469 | -0.075 | 26.3113
-1.5 | 0.1854 | 0.00467 | -0.0762 | 39.7002
-1 | 0.2467 | 0.00468 | -0.0773 | 52.7137
-0.5 | 0.3083 | 0.0047 | -0.0784 | 65.5957
0 | 0.3693 | 0.00475 | -0.0795 | 77.7474
0.5 | 0.4308 | 0.0048 | -0.0806 | 89.75
1 | 0.4917 | 0.00486 | -0.0816 | 101.1728
1.5 | 0.5527 | 0.00493 | -0.0826 | 112.1095
2 | 0.6134 | 0.005 | -0.0837 | 122.68
2.5 | 0.6732 | 0.00514 | -0.0845 | 130.9728
3 | 0.734 | 0.00521 | -0.0856 | 140.8829
3.5 | 0.7938 | 0.00533 | -0.0864 | 148.9306
4 | 0.8543 | 0.00542 | -0.0874 | 157.6199
4.5 | 0.9132 | 0.00558 | -0.0881 | 163.6559
5 | 0.9689 | 0.00594 | -0.0884 | 163.1145
5.5 | 1.0195 | 0.00659 | -0.0878 | 154.7041
6 | 1.0685 | 0.00727 | -0.0869 | 146.9739
6.5 | 1.1183 | 0.00785 | -0.0862 | 142.4586
7 | 1.1661 | 0.00845 | -0.0851 | 138
7.5 | 1.2122 | 0.00907 | -0.0838 | 133.6494
8 | 1.2565 | 0.00966 | -0.0821 | 130.0725
8.5 | 1.294 | 0.01039 | -0.0793 | 124.5428
9 | 1.3161 | 0.0111 | -0.0736 | 118.5676
9.5 | 1.3375 | 0.01196 | -0.0682 | 111.8311
10 | 1.3577 | 0.01307 | -0.0633 | 103.8791
10.5 | 1.3751 | 0.01452 | -0.0587 | 94.7039
11 | 1.397 | 0.01603 | -0.0551 | 87.1491
11.5 | 1.4178 | 0.01774 | -0.0518 | 79.9211
12 | 1.4407 | 0.01953 | -0.049 | 73.7686
12.5 | 1.4614 | 0.02157 | -0.0464 | 67.7515
13 | 1.484 | 0.02361 | -0.0443 | 62.8547
13.5 | 1.5033 | 0.026 | -0.0421 | 57.8192
14 | 1.5254 | 0.02834 | -0.0404 | 53.825
14.5 | 1.5439 | 0.03109 | -0.0388 | 49.6591
15.5 | 1.5806 | 0.03704 | -0.0364 | 42.6728
16 | 1.5975 | 0.04035 | -0.0355 | 39.5911
16.5 | 1.6108 | 0.04409 | -0.0348 | 36.5344
17 | 1.6254 | 0.04788 | -0.0344 | 33.9474
17.5 | 1.6395 | 0.05182 | -0.0342 | 31.6384
18 | 1.6481 | 0.05645 | -0.0342 | 29.1957
19.5 | 1.6641 | 0.07185 | -0.0353 | 23.1608
20 | 1.6714 | 0.07728 | -0.0365 | 21.6278

## 101. Re 8M Mach 0.25 (1)
BIGFOIL.COM POLAR EXPORT
NACA63(4)-421
NACA63(4)-421 |  |  |  | Cl Max: | 1.734 | at alpha= | 14 | deg
JavaFoil+Calcfoil stall+Eppler ext transition |  |  |  | L/D Max: | 138.09 | at alpha= | 6 | deg
Re: | 8000000 |  |  | Cd Min: | 0.00547 | at alpha= | -1 | deg
Mach: | 0.25 |  |  | Cl=0 at alpha= | -3.2923 | deg
|  |  |  | @ Cl=0.1, Cd= | 0.0057891
|  |  |  | @ Cl=0.4, Cd= | 0.0055649
|  |  |  | @ Cl=0.6, Cd= | 0.0056574
alpha (deg) | Cl | Cd | Cm | Cl/Cd
-20 | -1.08 | 0.0707 | -0.036 | -15.273
-19.5 | -1.12 | 0.0625 | -0.037 | -17.923
-19 | -1.153 | 0.05723 | -0.038 | -20.148
-18.5 | -1.181 | 0.05201 | -0.04 | -22.709
-18 | -1.203 | 0.04734 | -0.041 | -25.407
-17.5 | -1.218 | 0.04405 | -0.042 | -27.649
-17 | -1.227 | 0.04012 | -0.043 | -30.594
-16.5 | -1.231 | 0.03678 | -0.044 | -33.464
-16 | -1.229 | 0.0337 | -0.045 | -36.451
-15.5 | -1.218 | 0.03115 | -0.046 | -39.11
-15 | -1.198 | 0.02883 | -0.047 | -41.536
-14.5 | -1.174 | 0.02656 | -0.049 | -44.18
-14 | -1.145 | 0.02464 | -0.05 | -46.467
-13.5 | -1.113 | 0.02282 | -0.051 | -48.783
-13 | -1.078 | 0.0212 | -0.052 | -50.847
-12.5 | -1.039 | 0.01968 | -0.053 | -52.821
-12 | -0.998 | 0.01823 | -0.054 | -54.758
-11.5 | -0.954 | 0.017 | -0.055 | -56.115
-11 | -0.907 | 0.01594 | -0.057 | -56.906
-10.5 | -0.859 | 0.01407 | -0.058 | -61.093
-10 | -0.808 | 0.01315 | -0.059 | -61.468
-9.5 | -0.755 | 0.01232 | -0.06 | -61.284
-9 | -0.7 | 0.01217 | -0.061 | -57.509
-8.5 | -0.644 | 0.01083 | -0.062 | -59.412
-8 | -0.587 | 0.00993 | -0.064 | -59.077
-7.5 | -0.528 | 0.00995 | -0.065 | -53.014
-7 | -0.468 | 0.00924 | -0.066 | -50.606
-6.5 | -0.407 | 0.00849 | -0.067 | -47.973
-6 | -0.346 | 0.00794 | -0.069 | -43.54
-5.5 | -0.283 | 0.00724 | -0.07 | -39.156
-5 | -0.22 | 0.00696 | -0.071 | -31.622
-4.5 | -0.156 | 0.00628 | -0.072 | -24.934
-4 | -0.092 | 0.00605 | -0.074 | -15.196
-3.5 | -0.027 | 0.00603 | -0.075 | -4.483
-3 | 0.038 | 0.00593 | -0.076 | 6.456
-2.5 | 0.104 | 0.00578 | -0.077 | 17.918
-2 | 0.169 | 0.00572 | -0.078 | 29.573
-1.5 | 0.234 | 0.00554 | -0.079 | 42.278
-1 | 0.3 | 0.00547 | -0.08 | 54.791
-0.5 | 0.365 | 0.00557 | -0.081 | 65.541
0 | 0.434 | 0.00556 | -0.082 | 78.082
0.5 | 0.5 | 0.00557 | -0.083 | 89.785
1 | 0.566 | 0.00563 | -0.084 | 100.611
1.5 | 0.628 | 0.00568 | -0.085 | 110.583
2 | 0.693 | 0.00584 | -0.086 | 118.718
2.5 | 0.758 | 0.00641 | -0.087 | 118.331
3 | 0.823 | 0.0066 | -0.088 | 124.742
3.5 | 0.888 | 0.00693 | -0.088 | 128.149
4 | 0.952 | 0.00728 | -0.089 | 130.785
4.5 | 1.016 | 0.00763 | -0.09 | 133.222
5 | 1.08 | 0.0081 | -0.091 | 133.245
5.5 | 1.143 | 0.00851 | -0.092 | 134.286
6 | 1.206 | 0.00873 | -0.093 | 138.09
6.5 | 1.249 | 0.01041 | -0.093 | 119.972
7 | 1.302 | 0.01125 | -0.093 | 115.726
7.5 | 1.353 | 0.0122 | -0.093 | 110.933
8 | 1.403 | 0.01287 | -0.094 | 109.01
8.5 | 1.445 | 0.01613 | -0.094 | 89.571
9 | 1.49 | 0.01731 | -0.095 | 86.069
9.5 | 1.533 | 0.01825 | -0.095 | 83.99
10 | 1.572 | 0.01927 | -0.096 | 81.564
10.5 | 1.608 | 0.02038 | -0.096 | 78.9
11 | 1.64 | 0.02134 | -0.097 | 76.856
11.5 | 1.668 | 0.02286 | -0.097 | 72.97
12 | 1.691 | 0.02423 | -0.098 | 69.785
12.5 | 1.71 | 0.02571 | -0.098 | 66.514
13 | 1.723 | 0.02733 | -0.098 | 63.07
13.5 | 1.732 | 0.02889 | -0.099 | 59.947
14 | 1.734 | 0.03087 | -0.099 | 56.18
14.5 | 1.731 | 0.03283 | -0.1 | 52.73
15 | 1.722 | 0.03485 | -0.1 | 49.417
15.5 | 1.708 | 0.0372 | -0.1 | 45.9
16 | 1.687 | 0.03986 | -0.101 | 42.328
16.5 | 1.66 | 0.04254 | -0.101 | 39.031
17 | 1.627 | 0.04552 | -0.101 | 35.755
17.5 | 1.589 | 0.04871 | -0.101 | 32.632
18 | 1.546 | 0.05206 | -0.101 | 29.7
18.5 | 1.498 | 0.05584 | -0.102 | 26.822
19 | 1.443 | 0.06083 | -0.102 | 23.724

## 102. Re 8M Mach 0.25 (2)
BIGFOIL.COM POLAR EXPORT
NACA63(4)-421
NACA63(4)-421 |  |  |  | Cl Max: | 1.6135 | at alpha= | 18.5 | deg
XFOIL ncrit=9 |  |  |  | L/D Max: | 166.673 | at alpha= | 4.5 | deg
Re: | 8000000 |  |  | Cd Min: | 0.07751 | at alpha= | 18.5 | deg
Mach: | 0.25 |  |  | Cl=0 at alpha= | -2.9852 | deg
|  |  |  | @ Cl=0.1, Cd= | 0.0047441
|  |  |  | @ Cl=0.4, Cd= | 0.0048335
|  |  |  | @ Cl=0.6, Cd= | 0.0050426
alpha (deg) | Cl | Cd | Cm | Cl/Cd
-20 | -1.3518 | 0.06975 | -0.0645 | -19.3806
-19.5 | -1.327 | 0.06298 | -0.0713 | -21.0702
-19 | -1.2953 | 0.05667 | -0.0785 | -22.8569
-18 | -1.1792 | 0.04433 | -0.1024 | -26.6005
-17.5 | -1.1663 | 0.04075 | -0.1021 | -28.6209
-17 | -1.1544 | 0.03709 | -0.1017 | -31.1243
-16.5 | -1.1412 | 0.03368 | -0.101 | -33.8836
-16 | -1.1263 | 0.03054 | -0.1 | -36.8795
-15.5 | -1.1133 | 0.02744 | -0.0987 | -40.5722
-15 | -1.0981 | 0.02465 | -0.097 | -44.5477
-14.5 | -1.0795 | 0.0223 | -0.095 | -48.4081
-14 | -1.056 | 0.02033 | -0.0929 | -51.9429
-13.5 | -1.0318 | 0.01846 | -0.0906 | -55.8938
-13 | -1.0077 | 0.01672 | -0.0881 | -60.2691
-12.5 | -0.9773 | 0.01534 | -0.0857 | -63.7093
-12 | -0.9488 | 0.01397 | -0.083 | -67.917
-11.5 | -0.9212 | 0.01272 | -0.0798 | -72.4214
-11 | -0.8928 | 0.01166 | -0.0763 | -76.5695
-10.5 | -0.8745 | 0.01086 | -0.0707 | -80.5249
-10 | -0.8296 | 0.01028 | -0.0688 | -80.7004
-9.5 | -0.7787 | 0.00984 | -0.0677 | -79.1362
-9 | -0.725 | 0.00939 | -0.0671 | -77.2098
-8.5 | -0.6698 | 0.00899 | -0.0667 | -74.505
-8 | -0.6129 | 0.00855 | -0.0666 | -71.6842
-7.5 | -0.5554 | 0.00815 | -0.0667 | -68.1472
-7 | -0.4967 | 0.00771 | -0.067 | -64.4228
-6.5 | -0.437 | 0.00731 | -0.0675 | -59.7811
-6 | -0.3767 | 0.00693 | -0.0681 | -54.3579
-5.5 | -0.3152 | 0.00657 | -0.0689 | -47.9756
-5 | -0.2536 | 0.00625 | -0.0698 | -40.576
-4.5 | -0.1914 | 0.00581 | -0.0708 | -32.9432
-4 | -0.1286 | 0.00548 | -0.072 | -23.4672
-3.5 | -0.0659 | 0.00507 | -0.0732 | -12.998
-3 | -0.0019 | 0.00482 | -0.0745 | -0.39419
-2.5 | 0.0621 | 0.00475 | -0.0757 | 13.0737
-2 | 0.1262 | 0.00474 | -0.0769 | 26.6245
-1.5 | 0.1905 | 0.00472 | -0.0781 | 40.3602
-1 | 0.2541 | 0.00474 | -0.0792 | 53.6076
-0.5 | 0.3179 | 0.00477 | -0.0804 | 66.6457
0 | 0.3814 | 0.00481 | -0.0815 | 79.2931
0.5 | 0.4447 | 0.00489 | -0.0825 | 90.9407
1 | 0.5083 | 0.00493 | -0.0836 | 103.1034
1.5 | 0.5712 | 0.00502 | -0.0846 | 113.7849
2 | 0.6348 | 0.00507 | -0.0857 | 125.2071
2.5 | 0.697 | 0.00521 | -0.0866 | 133.7812
3 | 0.7599 | 0.00531 | -0.0875 | 143.1073
3.5 | 0.8223 | 0.00542 | -0.0884 | 151.7159
4 | 0.8853 | 0.00551 | -0.0893 | 160.6715
4.5 | 0.9467 | 0.00568 | -0.09 | 166.6725
5 | 1.0047 | 0.00603 | -0.0901 | 166.6169
5.5 | 1.056 | 0.00673 | -0.0891 | 156.9094
6 | 1.1055 | 0.00744 | -0.0877 | 148.5887
6.5 | 1.1536 | 0.00815 | -0.0862 | 141.546
7 | 1.1994 | 0.00885 | -0.0842 | 135.5254
7.5 | 1.2434 | 0.0095 | -0.0818 | 130.8842
8 | 1.28 | 0.01015 | -0.0781 | 126.1084
8.5 | 1.2971 | 0.01101 | -0.0711 | 117.8111
9 | 1.3138 | 0.01219 | -0.0649 | 107.7769
9.5 | 1.3338 | 0.01356 | -0.0599 | 98.3628
10 | 1.3531 | 0.01523 | -0.0554 | 88.8444
10.5 | 1.3709 | 0.01721 | -0.0513 | 79.6572
11 | 1.3897 | 0.01937 | -0.0478 | 71.745
11.5 | 1.4067 | 0.0218 | -0.0445 | 64.5275
12 | 1.4269 | 0.02423 | -0.0419 | 58.8898
12.5 | 1.4479 | 0.02677 | -0.0396 | 54.0867
13 | 1.4674 | 0.02958 | -0.0375 | 49.6078
13.5 | 1.4883 | 0.03247 | -0.0358 | 45.8362
14 | 1.5083 | 0.03557 | -0.0343 | 42.4037
14.5 | 1.5244 | 0.03915 | -0.033 | 38.9374
15 | 1.5431 | 0.04264 | -0.032 | 36.189
15.5 | 1.5602 | 0.04645 | -0.0313 | 33.5888
16 | 1.5729 | 0.0508 | -0.0308 | 30.9626
16.5 | 1.5871 | 0.05518 | -0.0305 | 28.7622
17 | 1.5976 | 0.06006 | -0.0306 | 26.6001
17.5 | 1.6073 | 0.06522 | -0.0309 | 24.6443
18 | 1.6114 | 0.07116 | -0.0317 | 22.6447
18.5 | 1.6135 | 0.07751 | -0.0328 | 20.8167

## 103. Re 8M Mach 0.50 (1)
BIGFOIL.COM POLAR EXPORT
NACA63(4)-421
NACA63(4)-421 |  |  |  | Cl Max: | 1.558 | at alpha= | 9.5 | deg
JavaFoil+Calcfoil stall+Eppler ext transition |  |  |  | L/D Max: | 124.538 | at alpha= | 4 | deg
Re: | 8000000 |  |  | Cd Min: | 0.00596 | at alpha= | -1 | deg
Mach: | 0.5 |  |  | Cl=0 at alpha= | -3.2917 | deg
|  |  |  | @ Cl=0.1, Cd= | 0.006463
|  |  |  | @ Cl=0.4, Cd= | 0.0059778
|  |  |  | @ Cl=0.6, Cd= | 0.0061043
alpha (deg) | Cl | Cd | Cm | Cl/Cd
-20 | -1.01 | 0.12832 | -0.035 | -7.874
-19.5 | -0.969 | 0.13348 | -0.034 | -7.261
-19 | -0.929 | 0.13838 | -0.032 | -6.712
-18.5 | -0.893 | 0.13899 | -0.031 | -6.422
-18 | -0.877 | 0.13261 | -0.035 | -6.613
-17.5 | -0.858 | 0.11449 | -0.038 | -7.498
-17 | -0.83 | 0.10778 | -0.039 | -7.701
-16.5 | -0.792 | 0.10991 | -0.038 | -7.207
-16 | -0.755 | 0.11127 | -0.036 | -6.783
-15.5 | -0.719 | 0.11105 | -0.035 | -6.475
-15 | -0.69 | 0.11324 | -0.035 | -6.093
-14.5 | -0.672 | 0.09446 | -0.04 | -7.116
-14 | -0.638 | 0.0929 | -0.039 | -6.867
-13.5 | -0.598 | 0.09703 | -0.034 | -6.161
-13 | -0.57 | 0.09226 | -0.035 | -6.173
-12.5 | -0.609 | 0.03489 | -0.057 | -17.471
-12 | -0.761 | 0.0298 | -0.059 | -25.554
-11.5 | -0.876 | 0.02638 | -0.06 | -33.198
-11 | -0.888 | 0.02374 | -0.062 | -37.427
-10.5 | -0.872 | 0.02142 | -0.063 | -40.725
-10 | -0.841 | 0.01934 | -0.064 | -43.455
-9.5 | -0.798 | 0.01771 | -0.066 | -45.074
-9 | -0.75 | 0.01543 | -0.067 | -48.628
-8.5 | -0.695 | 0.01427 | -0.069 | -48.72
-8 | -0.637 | 0.01316 | -0.07 | -48.416
-7.5 | -0.576 | 0.01194 | -0.071 | -48.236
-7 | -0.512 | 0.01088 | -0.073 | -47.044
-6.5 | -0.446 | 0.0107 | -0.074 | -41.712
-6 | -0.379 | 0.00976 | -0.075 | -38.888
-5.5 | -0.311 | 0.00912 | -0.077 | -34.142
-5 | -0.242 | 0.00866 | -0.078 | -27.957
-4.5 | -0.173 | 0.00754 | -0.08 | -22.904
-4 | -0.102 | 0.00686 | -0.081 | -14.811
-3.5 | -0.03 | 0.00654 | -0.083 | -4.571
-3 | 0.042 | 0.00632 | -0.084 | 6.721
-2.5 | 0.115 | 0.0065 | -0.085 | 17.75
-2 | 0.188 | 0.00635 | -0.087 | 29.671
-1.5 | 0.262 | 0.00628 | -0.088 | 41.694
-1 | 0.335 | 0.00596 | -0.089 | 56.199
-0.5 | 0.408 | 0.00598 | -0.09 | 68.221
0 | 0.486 | 0.00599 | -0.091 | 81.128
0.5 | 0.559 | 0.00606 | -0.092 | 92.28
1 | 0.633 | 0.00614 | -0.094 | 103.011
1.5 | 0.701 | 0.00618 | -0.095 | 113.411
2 | 0.773 | 0.0065 | -0.096 | 118.97
2.5 | 0.846 | 0.00718 | -0.097 | 117.777
3 | 0.918 | 0.00765 | -0.098 | 119.882
3.5 | 0.989 | 0.00804 | -0.099 | 123.113
4 | 1.061 | 0.00852 | -0.1 | 124.538
4.5 | 1.116 | 0.0092 | -0.099 | 121.35
5 | 1.179 | 0.01003 | -0.1 | 117.474
5.5 | 1.242 | 0.01093 | -0.101 | 113.679
6 | 1.301 | 0.01267 | -0.101 | 102.659
6.5 | 1.36 | 0.01388 | -0.101 | 97.934
7 | 1.414 | 0.01535 | -0.102 | 92.09
7.5 | 1.463 | 0.0171 | -0.102 | 85.582
8 | 1.499 | 0.02161 | -0.102 | 69.366
8.5 | 1.533 | 0.02305 | -0.103 | 66.511
9 | 1.555 | 0.02479 | -0.104 | 62.727
9.5 | 1.558 | 0.02719 | -0.104 | 57.297
10 | 1.532 | 0.0294 | -0.105 | 52.112
10.5 | 1.443 | 0.03204 | -0.105 | 45.044
11 | 0.962 | 0.03539 | -0.105 | 27.182
11.5 | 0.99 | 0.03969 | -0.105 | 24.942
12 | 1.018 | 0.04362 | -0.105 | 23.329
12.5 | 1.044 | 0.04851 | -0.105 | 21.531
13 | 1.069 | 0.05486 | -0.105 | 19.484
13.5 | 1.099 | 0.05575 | -0.105 | 19.709
14 | 1.124 | 0.06207 | -0.105 | 18.106
14.5 | 1.15 | 0.06794 | -0.105 | 16.924

## 104. Re 8M Mach 0.50 (2)
BIGFOIL.COM POLAR EXPORT
NACA63(4)-421
NACA63(4)-421 |  |  |  | Cl Max: | 1.5077 | at alpha= | 17 | deg
XFOIL ncrit=9 |  |  |  | L/D Max: | 176.903 | at alpha= | 4.5 | deg
Re: | 8000000 |  |  | Cd Min: | 0.17697 | at alpha= | 20 | deg
Mach: | 0.5 |  |  | Cl=0 at alpha= | -2.9102 | deg
|  |  |  | @ Cl=0.1, Cd= | 0.0050251
|  |  |  | @ Cl=0.4, Cd= | 0.0051189
|  |  |  | @ Cl=0.6, Cd= | 0.0053353
alpha (deg) | Cl | Cd | Cm | Cl/Cd
-20 | -0.7856 | 0.1473 | -0.0709 | -5.3333
-19.5 | -0.8148 | 0.13512 | -0.0796 | -6.0302
-19 | -0.8417 | 0.12336 | -0.0883 | -6.8231
-18.5 | -0.8666 | 0.11211 | -0.0963 | -7.7299
-18 | -0.8926 | 0.10118 | -0.1038 | -8.8219
-17.5 | -0.9153 | 0.0911 | -0.1103 | -10.0472
-17 | -0.942 | 0.08105 | -0.1164 | -11.6225
-16.5 | -0.9665 | 0.0718 | -0.1213 | -13.461
-16 | -0.9864 | 0.06343 | -0.1248 | -15.551
-15.5 | -0.9981 | 0.05621 | -0.1269 | -17.7566
-15 | -1.0004 | 0.05004 | -0.1276 | -19.992
-14.5 | -0.9916 | 0.04495 | -0.1273 | -22.0601
-14 | -0.9769 | 0.04057 | -0.1263 | -24.0794
-13.5 | -0.9578 | 0.03664 | -0.1249 | -26.1408
-13 | -0.9362 | 0.03312 | -0.123 | -28.2669
-12.5 | -0.9112 | 0.02996 | -0.1209 | -30.4139
-12 | -0.8826 | 0.02718 | -0.1185 | -32.4724
-11.5 | -0.8561 | 0.02452 | -0.1156 | -34.9144
-11 | -0.8282 | 0.02211 | -0.1125 | -37.4582
-10.5 | -0.7986 | 0.01996 | -0.1091 | -40.01
-10 | -0.7683 | 0.01789 | -0.1057 | -42.9458
-9.5 | -0.7395 | 0.01595 | -0.1018 | -46.3636
-9 | -0.7052 | 0.01426 | -0.0981 | -49.453
-8.5 | -0.6723 | 0.01271 | -0.0941 | -52.8954
-8 | -0.6402 | 0.01128 | -0.0896 | -56.7553
-7.5 | -0.6189 | 0.01007 | -0.0834 | -61.4598
-7 | -0.5652 | 0.00937 | -0.0809 | -60.3202
-6.5 | -0.5059 | 0.00865 | -0.0793 | -58.4855
-5.5 | -0.3745 | 0.00744 | -0.0782 | -50.336
-5 | -0.3043 | 0.00696 | -0.0784 | -43.7213
-4.5 | -0.2333 | 0.00647 | -0.079 | -36.0587
-4 | -0.1611 | 0.00589 | -0.08 | -27.3514
-3.5 | -0.0883 | 0.00537 | -0.0812 | -16.4432
-3 | -0.0135 | 0.00512 | -0.0825 | -2.6367
-2.5 | 0.0617 | 0.00502 | -0.0838 | 12.2908
-2 | 0.1363 | 0.00503 | -0.085 | 27.0974
-1.5 | 0.2114 | 0.005 | -0.0863 | 42.28
-1 | 0.2854 | 0.00506 | -0.0874 | 56.4032
-0.5 | 0.36 | 0.00507 | -0.0887 | 71.0059
0 | 0.4336 | 0.00516 | -0.0898 | 84.031
0.5 | 0.5068 | 0.00527 | -0.0908 | 96.167
1 | 0.5813 | 0.00531 | -0.092 | 109.4727
1.5 | 0.6551 | 0.00541 | -0.093 | 121.0906
2 | 0.7289 | 0.0055 | -0.094 | 132.5273
2.5 | 0.8037 | 0.00558 | -0.0949 | 144.0323
3 | 0.8769 | 0.00572 | -0.0955 | 153.3042
3.5 | 0.9507 | 0.00585 | -0.0961 | 162.5128
4 | 1.0236 | 0.00603 | -0.0964 | 169.7512
4.5 | 1.0968 | 0.0062 | -0.0965 | 176.9032
5 | 1.1636 | 0.00659 | -0.0954 | 176.5706
5.5 | 1.2147 | 0.00739 | -0.0919 | 164.3708
6 | 1.2552 | 0.0083 | -0.0866 | 151.2289
7 | 1.2625 | 0.0114 | -0.0661 | 110.7456
8 | 1.2953 | 0.01599 | -0.0539 | 81.0069
8.5 | 1.3061 | 0.01904 | -0.0485 | 68.5977
9 | 1.3107 | 0.0227 | -0.0433 | 57.7401
9.5 | 1.3207 | 0.02636 | -0.0391 | 50.1024
10 | 1.3223 | 0.03085 | -0.0352 | 42.8622
10.5 | 1.3238 | 0.03573 | -0.032 | 37.0501
11 | 1.3289 | 0.04072 | -0.0296 | 32.6351
11.5 | 1.3428 | 0.0454 | -0.0279 | 29.5771
12 | 1.361 | 0.05001 | -0.0265 | 27.2146
12.5 | 1.3804 | 0.05472 | -0.0255 | 25.2266
13 | 1.3985 | 0.05977 | -0.0248 | 23.398
13.5 | 1.417 | 0.06501 | -0.0244 | 21.7966
14 | 1.4361 | 0.07043 | -0.0243 | 20.3905
14.5 | 1.4499 | 0.07653 | -0.0247 | 18.9455
15 | 1.468 | 0.08249 | -0.0252 | 17.7961
15.5 | 1.4811 | 0.0891 | -0.0262 | 16.6229
16 | 1.4935 | 0.09605 | -0.0277 | 15.5492
16.5 | 1.5027 | 0.10351 | -0.0296 | 14.5174
17 | 1.5077 | 0.11169 | -0.0322 | 13.499
17.5 | 1.5059 | 0.12082 | -0.0358 | 12.464
18 | 1.4994 | 0.1307 | -0.0403 | 11.4721
18.5 | 1.4847 | 0.14175 | -0.0462 | 10.4741
19 | 1.4686 | 0.15311 | -0.0529 | 9.5918
19.5 | 1.4503 | 0.16503 | -0.0606 | 8.7881
20 | 1.4333 | 0.17697 | -0.0687 | 8.0991

## 105. Re 10M Mach 0.00 (1)
BIGFOIL.COM POLAR EXPORT
NACA63(4)-421
NACA63(4)-421 |  |  |  | Cl Max: | 1.83 | at alpha= | 16.5 | deg
JavaFoil+Calcfoil stall+Eppler ext transition |  |  |  | L/D Max: | 139.345 | at alpha= | 4.5 | deg
Re: | 10000000 |  |  | Cd Min: | 0.00525 | at alpha= | 0 | deg
Mach: | 0 |  |  | Cl=0 at alpha= | -3.2936 | deg
|  |  |  | @ Cl=0.1, Cd= | 0.00568
|  |  |  | @ Cl=0.4, Cd= | 0.0052531
|  |  |  | @ Cl=0.6, Cd= | 0.0055461
alpha (deg) | Cl | Cd | Cm | Cl/Cd
-20 | -1.345 | 0.04897 | -0.036 | -27.462
-19.5 | -1.348 | 0.04579 | -0.037 | -29.442
-19 | -1.349 | 0.04252 | -0.038 | -31.718
-18.5 | -1.346 | 0.03897 | -0.039 | -34.543
-18 | -1.34 | 0.03646 | -0.04 | -36.752
-17.5 | -1.33 | 0.03392 | -0.041 | -39.219
-17 | -1.317 | 0.03183 | -0.042 | -41.361
-16.5 | -1.3 | 0.0295 | -0.043 | -44.082
-16 | -1.28 | 0.02748 | -0.044 | -46.59
-15.5 | -1.256 | 0.0255 | -0.045 | -49.254
-15 | -1.225 | 0.02379 | -0.047 | -51.481
-14.5 | -1.191 | 0.02218 | -0.048 | -53.689
-14 | -1.155 | 0.02073 | -0.049 | -55.707
-13.5 | -1.117 | 0.0193 | -0.05 | -57.845
-13 | -1.076 | 0.01808 | -0.051 | -59.524
-12.5 | -1.033 | 0.01686 | -0.052 | -61.302
-12 | -0.989 | 0.01575 | -0.053 | -62.758
-11.5 | -0.942 | 0.01473 | -0.054 | -63.936
-11 | -0.893 | 0.01389 | -0.055 | -64.327
-10.5 | -0.843 | 0.01302 | -0.056 | -64.743
-10 | -0.793 | 0.01165 | -0.058 | -68.031
-9.5 | -0.74 | 0.01092 | -0.059 | -67.696
-9 | -0.685 | 0.01031 | -0.06 | -66.441
-8.5 | -0.629 | 0.00972 | -0.061 | -64.75
-8 | -0.573 | 0.00894 | -0.062 | -64.098
-7.5 | -0.515 | 0.00901 | -0.063 | -57.156
-7 | -0.456 | 0.00853 | -0.064 | -53.494
-6.5 | -0.397 | 0.00798 | -0.066 | -49.753
-6 | -0.337 | 0.00758 | -0.067 | -44.412
-5.5 | -0.276 | 0.00697 | -0.068 | -39.54
-5 | -0.214 | 0.00669 | -0.069 | -31.986
-4.5 | -0.152 | 0.00608 | -0.07 | -25.025
-4 | -0.089 | 0.00601 | -0.071 | -14.845
-3.5 | -0.026 | 0.00594 | -0.072 | -4.407
-3 | 0.037 | 0.00576 | -0.073 | 6.434
-2.5 | 0.1 | 0.00568 | -0.074 | 17.674
-2 | 0.164 | 0.00562 | -0.075 | 29.106
-1.5 | 0.227 | 0.0054 | -0.076 | 42.018
-1 | 0.29 | 0.00533 | -0.077 | 54.449
-0.5 | 0.354 | 0.00526 | -0.078 | 67.24
0 | 0.421 | 0.00525 | -0.079 | 80.08
0.5 | 0.484 | 0.00535 | -0.08 | 90.567
1 | 0.548 | 0.00535 | -0.081 | 102.4
1.5 | 0.609 | 0.00558 | -0.082 | 109.114
2 | 0.672 | 0.00583 | -0.083 | 115.243
2.5 | 0.735 | 0.00632 | -0.084 | 116.17
3 | 0.797 | 0.00658 | -0.085 | 121.118
3.5 | 0.86 | 0.0068 | -0.086 | 126.557
4 | 0.923 | 0.00704 | -0.087 | 131.066
4.5 | 0.985 | 0.00707 | -0.087 | 139.345
5 | 1.047 | 0.00775 | -0.088 | 135.006
5.5 | 1.108 | 0.00833 | -0.089 | 133.082
6 | 1.169 | 0.00894 | -0.09 | 130.686
6.5 | 1.229 | 0.00968 | -0.091 | 126.871
7 | 1.273 | 0.01041 | -0.091 | 122.317
7.5 | 1.324 | 0.01092 | -0.091 | 121.213
8 | 1.372 | 0.01194 | -0.092 | 114.883
8.5 | 1.42 | 0.01271 | -0.092 | 111.767
9 | 1.462 | 0.01519 | -0.092 | 96.239
9.5 | 1.507 | 0.01591 | -0.093 | 94.753
10 | 1.55 | 0.01672 | -0.093 | 92.685
10.5 | 1.59 | 0.01758 | -0.094 | 90.436
11 | 1.627 | 0.0183 | -0.094 | 88.887
11.5 | 1.661 | 0.01952 | -0.095 | 85.115
12 | 1.693 | 0.02059 | -0.095 | 82.23
12.5 | 1.722 | 0.02173 | -0.096 | 79.241
13 | 1.747 | 0.02294 | -0.096 | 76.166
13.5 | 1.769 | 0.02424 | -0.097 | 72.975
14 | 1.787 | 0.02568 | -0.097 | 69.595
14.5 | 1.803 | 0.02715 | -0.098 | 66.414
15 | 1.815 | 0.02874 | -0.098 | 63.143
15.5 | 1.824 | 0.0304 | -0.098 | 59.979
16 | 1.828 | 0.0322 | -0.099 | 56.783
16.5 | 1.83 | 0.0341 | -0.099 | 53.684
17 | 1.829 | 0.036 | -0.099 | 50.805
17.5 | 1.824 | 0.03835 | -0.1 | 47.563
18 | 1.817 | 0.04036 | -0.1 | 45.018
18.5 | 1.806 | 0.04316 | -0.1 | 41.835
19 | 1.793 | 0.04538 | -0.1 | 39.519
19.5 | 1.778 | 0.04808 | -0.101 | 36.971
20 | 1.758 | 0.05176 | -0.101 | 33.972

## 106. Re 10M Mach 0.00 (2)
BIGFOIL.COM POLAR EXPORT
NACA63(4)-421
NACA63(4)-421 |  |  |  | Cl Max: | 1.7006 | at alpha= | 20 | deg
XFOIL ncrit=9 |  |  |  | L/D Max: | 165.091 | at alpha= | 4.5 | deg
Re: | 10000000 |  |  | Cd Min: | 0.07125 | at alpha= | 20 | deg
Mach: | 0 |  |  | Cl=0 at alpha= | -3.0132 | deg
|  |  |  | @ Cl=0.1, Cd= | 0.0045476
|  |  |  | @ Cl=0.4, Cd= | 0.0046258
|  |  |  | @ Cl=0.6, Cd= | 0.0048772
alpha (deg) | Cl | Cd | Cm | Cl/Cd
-20 | -1.4336 | 0.04758 | -0.063 | -30.1303
-19.5 | -1.3866 | 0.04276 | -0.0714 | -32.4275
-18.5 | -1.2558 | 0.03457 | -0.0932 | -36.3263
-18 | -1.2415 | 0.03181 | -0.0924 | -39.0286
-17.5 | -1.2292 | 0.02887 | -0.0915 | -42.5771
-17 | -1.2117 | 0.02641 | -0.0905 | -45.8803
-16.5 | -1.1939 | 0.02412 | -0.0892 | -49.4983
-16 | -1.1792 | 0.0218 | -0.0874 | -54.0917
-15.5 | -1.1632 | 0.01966 | -0.0853 | -59.1658
-15 | -1.1402 | 0.018 | -0.0834 | -63.3444
-14.5 | -1.1202 | 0.01626 | -0.0811 | -68.893
-14 | -1.0922 | 0.015 | -0.079 | -72.8133
-13.5 | -1.0669 | 0.01373 | -0.0765 | -77.7058
-13 | -1.0404 | 0.0126 | -0.0738 | -82.5714
-12.5 | -1.0143 | 0.01167 | -0.0706 | -86.9152
-12 | -0.9988 | 0.01093 | -0.065 | -91.3815
-11.5 | -0.9574 | 0.0104 | -0.0634 | -92.0577
-11 | -0.91 | 0.01 | -0.0625 | -91
-10.5 | -0.8591 | 0.00964 | -0.0622 | -89.1183
-10 | -0.8078 | 0.00927 | -0.062 | -87.1413
-9.5 | -0.7539 | 0.00893 | -0.0621 | -84.4233
-9 | -0.6996 | 0.0086 | -0.0622 | -81.3488
-8.5 | -0.6442 | 0.00825 | -0.0626 | -78.0848
-8 | -0.5882 | 0.00792 | -0.063 | -74.2677
-7.5 | -0.5318 | 0.00756 | -0.0635 | -70.3439
-7 | -0.4744 | 0.00721 | -0.0642 | -65.7975
-6.5 | -0.4167 | 0.0069 | -0.0649 | -60.3913
-6 | -0.358 | 0.00656 | -0.0658 | -54.5732
-5.5 | -0.299 | 0.0063 | -0.0667 | -47.4603
-5 | -0.2394 | 0.00602 | -0.0677 | -39.7674
-4.5 | -0.1796 | 0.00567 | -0.0688 | -31.6755
-4 | -0.1196 | 0.00539 | -0.07 | -22.1892
-3.5 | -0.0591 | 0.00505 | -0.0712 | -11.703
-3 | 0.0016 | 0.00467 | -0.0726 | 0.34261
-2.5 | 0.0627 | 0.00459 | -0.0737 | 13.6601
-2 | 0.1243 | 0.00452 | -0.0749 | 27.5
-1.5 | 0.1854 | 0.00455 | -0.076 | 40.7473
-1 | 0.2467 | 0.00455 | -0.0772 | 54.2198
-0.5 | 0.3074 | 0.00457 | -0.0783 | 67.2648
0 | 0.3687 | 0.0046 | -0.0794 | 80.1522
0.5 | 0.4293 | 0.00465 | -0.0805 | 92.3226
1 | 0.49 | 0.00473 | -0.0815 | 103.5941
1.5 | 0.5507 | 0.00477 | -0.0826 | 115.4507
2 | 0.6105 | 0.0049 | -0.0835 | 124.5918
2.5 | 0.6709 | 0.00497 | -0.0845 | 134.9899
3 | 0.7308 | 0.00507 | -0.0855 | 144.142
3.5 | 0.7912 | 0.00513 | -0.0865 | 154.23
4 | 0.8502 | 0.00528 | -0.0874 | 161.0227
4.5 | 0.908 | 0.0055 | -0.088 | 165.0909
5 | 0.9598 | 0.00608 | -0.0877 | 157.8618
5.5 | 1.0107 | 0.00669 | -0.0872 | 151.0762
6 | 1.0601 | 0.00733 | -0.0865 | 144.6248
6.5 | 1.1106 | 0.00784 | -0.086 | 141.6582
7 | 1.1597 | 0.00839 | -0.0853 | 138.2241
7.5 | 1.2073 | 0.00892 | -0.0843 | 135.3475
8 | 1.2533 | 0.00947 | -0.083 | 132.3442
8.5 | 1.2935 | 0.01014 | -0.0808 | 127.5641
9 | 1.3254 | 0.01076 | -0.077 | 123.1784
9.5 | 1.3445 | 0.01154 | -0.071 | 116.5078
10 | 1.3689 | 0.01238 | -0.0665 | 110.5735
10.5 | 1.387 | 0.01364 | -0.0616 | 101.6862
11 | 1.4105 | 0.0149 | -0.058 | 94.6644
11.5 | 1.4341 | 0.01634 | -0.0548 | 87.7662
12 | 1.4582 | 0.01789 | -0.052 | 81.5092
12.5 | 1.4835 | 0.01951 | -0.0496 | 76.0379
13 | 1.5059 | 0.0214 | -0.0472 | 70.3692
13.5 | 1.529 | 0.02335 | -0.0452 | 65.4818
14 | 1.5485 | 0.02568 | -0.0431 | 60.2998
14.5 | 1.5679 | 0.02813 | -0.0413 | 55.7376
15 | 1.5889 | 0.03063 | -0.0399 | 51.874
16 | 1.6219 | 0.03672 | -0.0374 | 44.1694
16.5 | 1.6396 | 0.03987 | -0.0366 | 41.1237
17 | 1.6549 | 0.04335 | -0.0359 | 38.1753
17.5 | 1.6659 | 0.04736 | -0.0354 | 35.1753
18 | 1.6797 | 0.05121 | -0.0352 | 32.8002
18.5 | 1.6862 | 0.05596 | -0.0352 | 30.1322
19 | 1.6863 | 0.06097 | -0.0348 | 27.6579
19.5 | 1.6956 | 0.0658 | -0.0354 | 25.769
20 | 1.7006 | 0.07125 | -0.0364 | 23.8681

## 107. Re 10M Mach 0.10 (1)
BIGFOIL.COM POLAR EXPORT
NACA63(4)-421
NACA63(4)-421 |  |  |  | Cl Max: | 1.814 | at alpha= | 16 | deg
JavaFoil+Calcfoil stall+Eppler ext transition |  |  |  | L/D Max: | 139.449 | at alpha= | 5.5 | deg
Re: | 10000000 |  |  | Cd Min: | 0.00527 | at alpha= | -0.5 | deg
Mach: | 0.1 |  |  | Cl=0 at alpha= | -3.2936 | deg
|  |  |  | @ Cl=0.1, Cd= | 0.0056914
|  |  |  | @ Cl=0.4, Cd= | 0.0052965
|  |  |  | @ Cl=0.6, Cd= | 0.0055448
alpha (deg) | Cl | Cd | Cm | Cl/Cd
-20 | -1.318 | 0.05074 | -0.036 | -25.967
-19.5 | -1.325 | 0.04701 | -0.037 | -28.182
-19 | -1.328 | 0.04369 | -0.038 | -30.403
-18.5 | -1.329 | 0.04014 | -0.039 | -33.116
-18 | -1.326 | 0.03751 | -0.04 | -35.348
-17.5 | -1.319 | 0.03484 | -0.041 | -37.864
-17 | -1.308 | 0.03269 | -0.042 | -40.003
-16.5 | -1.294 | 0.03023 | -0.044 | -42.788
-16 | -1.275 | 0.02813 | -0.045 | -45.349
-15.5 | -1.253 | 0.02604 | -0.046 | -48.098
-15 | -1.223 | 0.02427 | -0.047 | -50.392
-14.5 | -1.19 | 0.02263 | -0.048 | -52.599
-14 | -1.155 | 0.02111 | -0.049 | -54.714
-13.5 | -1.117 | 0.01964 | -0.05 | -56.886
-13 | -1.077 | 0.01838 | -0.051 | -58.611
-12.5 | -1.035 | 0.0171 | -0.052 | -60.527
-12 | -0.991 | 0.016 | -0.053 | -61.921
-11.5 | -0.944 | 0.01498 | -0.054 | -63.045
-11 | -0.896 | 0.01409 | -0.055 | -63.585
-10.5 | -0.846 | 0.01318 | -0.057 | -64.193
-10 | -0.795 | 0.01176 | -0.058 | -67.661
-9.5 | -0.742 | 0.01107 | -0.059 | -67.071
-9 | -0.688 | 0.01042 | -0.06 | -65.996
-8.5 | -0.632 | 0.0098 | -0.061 | -64.453
-8 | -0.575 | 0.00902 | -0.062 | -63.779
-7.5 | -0.517 | 0.00913 | -0.064 | -56.628
-7 | -0.458 | 0.0086 | -0.065 | -53.246
-6.5 | -0.399 | 0.00804 | -0.066 | -49.566
-6 | -0.338 | 0.00763 | -0.067 | -44.339
-5.5 | -0.277 | 0.00701 | -0.068 | -39.522
-5 | -0.215 | 0.00676 | -0.069 | -31.807
-4.5 | -0.153 | 0.0061 | -0.071 | -25.049
-4 | -0.09 | 0.00603 | -0.072 | -14.875
-3.5 | -0.026 | 0.00592 | -0.073 | -4.438
-3 | 0.037 | 0.00578 | -0.074 | 6.447
-2.5 | 0.101 | 0.00569 | -0.075 | 17.722
-2 | 0.164 | 0.00561 | -0.076 | 29.319
-1.5 | 0.228 | 0.00541 | -0.077 | 42.185
-1 | 0.292 | 0.00533 | -0.078 | 54.681
-0.5 | 0.355 | 0.00527 | -0.079 | 67.483
0 | 0.423 | 0.00531 | -0.08 | 79.669
0.5 | 0.487 | 0.00535 | -0.081 | 90.933
1 | 0.551 | 0.00536 | -0.081 | 102.83
1.5 | 0.612 | 0.00559 | -0.082 | 109.498
2 | 0.675 | 0.00584 | -0.083 | 115.593
2.5 | 0.738 | 0.00638 | -0.084 | 115.704
3 | 0.801 | 0.00661 | -0.085 | 121.189
3.5 | 0.864 | 0.00682 | -0.086 | 126.722
4 | 0.927 | 0.00712 | -0.087 | 130.289
4.5 | 0.99 | 0.00713 | -0.088 | 138.715
5 | 1.052 | 0.00782 | -0.089 | 134.418
5.5 | 1.113 | 0.00798 | -0.09 | 139.449
6 | 1.175 | 0.00903 | -0.091 | 130.095
6.5 | 1.234 | 0.00977 | -0.091 | 126.404
7 | 1.277 | 0.01033 | -0.091 | 123.701
7.5 | 1.328 | 0.01107 | -0.092 | 119.971
8 | 1.377 | 0.01205 | -0.092 | 114.277
8.5 | 1.425 | 0.01288 | -0.092 | 110.629
9 | 1.467 | 0.01513 | -0.093 | 96.925
9.5 | 1.512 | 0.01615 | -0.093 | 93.616
10 | 1.554 | 0.01697 | -0.094 | 91.555
10.5 | 1.594 | 0.01786 | -0.094 | 89.233
11 | 1.63 | 0.01861 | -0.095 | 87.596
11.5 | 1.664 | 0.01985 | -0.095 | 83.8
12 | 1.694 | 0.02097 | -0.096 | 80.796
12.5 | 1.722 | 0.02214 | -0.096 | 77.755
13 | 1.746 | 0.02338 | -0.097 | 74.688
13.5 | 1.766 | 0.02476 | -0.097 | 71.345
14 | 1.783 | 0.02603 | -0.098 | 68.512
14.5 | 1.796 | 0.0278 | -0.098 | 64.626
15 | 1.806 | 0.02941 | -0.098 | 61.416
15.5 | 1.812 | 0.03111 | -0.099 | 58.244
16 | 1.814 | 0.03299 | -0.099 | 54.989
16.5 | 1.813 | 0.035 | -0.099 | 51.794
17 | 1.808 | 0.037 | -0.1 | 48.874
17.5 | 1.799 | 0.03946 | -0.1 | 45.602
18 | 1.788 | 0.04191 | -0.1 | 42.663
18.5 | 1.774 | 0.04456 | -0.1 | 39.804
19 | 1.757 | 0.04686 | -0.101 | 37.497
19.5 | 1.737 | 0.04977 | -0.101 | 34.903
20 | 1.715 | 0.0529 | -0.101 | 32.418

## 108. Re 10M Mach 0.10 (2)
BIGFOIL.COM POLAR EXPORT
NACA63(4)-421
NACA63(4)-421 |  |  |  | Cl Max: | 1.6887 | at alpha= | 20 | deg
XFOIL ncrit=9 |  |  |  | L/D Max: | 165.898 | at alpha= | 4.5 | deg
Re: | 10000000 |  |  | Cd Min: | 0.07511 | at alpha= | 20 | deg
Mach: | 0.1 |  |  | Cl=0 at alpha= | -3.0106 | deg
|  |  |  | @ Cl=0.1, Cd= | 0.0045581
|  |  |  | @ Cl=0.4, Cd= | 0.0046391
|  |  |  | @ Cl=0.6, Cd= | 0.0048813
alpha (deg) | Cl | Cd | Cm | Cl/Cd
-20 | -1.4229 | 0.05017 | -0.0647 | -28.3616
-19.5 | -1.3754 | 0.04534 | -0.073 | -30.3352
-18.5 | -1.2497 | 0.03628 | -0.0949 | -34.446
-18 | -1.2354 | 0.03338 | -0.0942 | -37.0102
-17.5 | -1.222 | 0.0304 | -0.0935 | -40.1974
-17 | -1.2061 | 0.02773 | -0.0925 | -43.4944
-16.5 | -1.1875 | 0.02535 | -0.0913 | -46.8442
-16 | -1.1733 | 0.02289 | -0.0896 | -51.2582
-15.5 | -1.1587 | 0.02057 | -0.0876 | -56.3296
-15 | -1.1376 | 0.01872 | -0.0856 | -60.7692
-14.5 | -1.1172 | 0.01695 | -0.0832 | -65.9115
-14 | -1.0903 | 0.01556 | -0.0812 | -70.0707
-13.5 | -1.0643 | 0.01424 | -0.0787 | -74.7402
-13 | -1.0383 | 0.01301 | -0.076 | -79.8078
-12.5 | -1.0101 | 0.01203 | -0.0731 | -83.9651
-12 | -0.998 | 0.01114 | -0.0672 | -89.5871
-11.5 | -0.9609 | 0.01055 | -0.0648 | -91.0806
-11 | -0.9147 | 0.01011 | -0.0637 | -90.4748
-10.5 | -0.8641 | 0.00974 | -0.0632 | -88.7166
-10 | -0.8127 | 0.00935 | -0.0628 | -86.9198
-9.5 | -0.7589 | 0.009 | -0.0628 | -84.3222
-9 | -0.7043 | 0.00867 | -0.0629 | -81.2341
-8.5 | -0.6486 | 0.00832 | -0.0632 | -77.9567
-8 | -0.5924 | 0.00797 | -0.0635 | -74.3287
-7.5 | -0.5356 | 0.00761 | -0.064 | -70.3811
-7 | -0.4779 | 0.00726 | -0.0646 | -65.8264
-6.5 | -0.4197 | 0.00695 | -0.0653 | -60.3885
-6 | -0.3607 | 0.0066 | -0.0662 | -54.6515
-5.5 | -0.3014 | 0.00633 | -0.0671 | -47.6145
-5 | -0.2413 | 0.00604 | -0.0681 | -39.9503
-4.5 | -0.1812 | 0.00569 | -0.0692 | -31.8453
-4 | -0.1208 | 0.0054 | -0.0703 | -22.3704
-3.5 | -0.0598 | 0.00505 | -0.0716 | -11.8416
-3 | 0.0013 | 0.00468 | -0.0729 | 0.27778
-2.5 | 0.0628 | 0.0046 | -0.0741 | 13.6522
-2 | 0.1249 | 0.00453 | -0.0753 | 27.5717
-1.5 | 0.1863 | 0.00456 | -0.0764 | 40.8553
-1 | 0.248 | 0.00456 | -0.0775 | 54.386
-0.5 | 0.3093 | 0.00458 | -0.0786 | 67.5328
0 | 0.3708 | 0.00462 | -0.0798 | 80.2597
0.5 | 0.432 | 0.00466 | -0.0808 | 92.7039
1 | 0.493 | 0.00474 | -0.0819 | 104.0084
1.5 | 0.5542 | 0.00479 | -0.083 | 115.6994
2 | 0.6144 | 0.00491 | -0.0839 | 125.1324
2.5 | 0.6752 | 0.00498 | -0.0849 | 135.5823
3 | 0.7355 | 0.00508 | -0.0859 | 144.7835
3.5 | 0.7963 | 0.00515 | -0.0869 | 154.6214
4 | 0.8558 | 0.00529 | -0.0877 | 161.7769
4.5 | 0.9141 | 0.00551 | -0.0884 | 165.8984
5 | 0.9663 | 0.0061 | -0.088 | 158.4098
5.5 | 1.0174 | 0.0067 | -0.0875 | 151.8507
6 | 1.0666 | 0.00737 | -0.0867 | 144.7218
6.5 | 1.1173 | 0.00789 | -0.0861 | 141.6096
7 | 1.1664 | 0.00844 | -0.0852 | 138.1991
7.5 | 1.2136 | 0.009 | -0.0841 | 134.8444
8 | 1.2593 | 0.00955 | -0.0826 | 131.8639
8.5 | 1.2981 | 0.01025 | -0.08 | 126.6439
9 | 1.3245 | 0.01087 | -0.075 | 121.8491
9.5 | 1.3441 | 0.01174 | -0.0692 | 114.4889
10 | 1.3683 | 0.01266 | -0.0648 | 108.0806
10.5 | 1.3859 | 0.01404 | -0.06 | 98.7108
11 | 1.4091 | 0.0154 | -0.0564 | 91.5
11.5 | 1.4334 | 0.0169 | -0.0533 | 84.8166
12 | 1.4567 | 0.01859 | -0.0505 | 78.3593
12.5 | 1.4807 | 0.02037 | -0.048 | 72.6902
13 | 1.5037 | 0.02231 | -0.0457 | 67.4003
13.5 | 1.5268 | 0.02437 | -0.0437 | 62.6508
14 | 1.5468 | 0.02675 | -0.0417 | 57.8243
14.5 | 1.567 | 0.02926 | -0.04 | 53.5543
15 | 1.5876 | 0.03191 | -0.0386 | 49.7524
15.5 | 1.6046 | 0.03495 | -0.0373 | 45.9113
16 | 1.6203 | 0.03825 | -0.0362 | 42.3608
16.5 | 1.6375 | 0.04156 | -0.0355 | 39.4009
17 | 1.6506 | 0.04539 | -0.0348 | 36.3648
17.5 | 1.6622 | 0.04947 | -0.0344 | 33.6002
18 | 1.671 | 0.054 | -0.0343 | 30.9444
18.5 | 1.678 | 0.05886 | -0.0344 | 28.5083
19 | 1.6785 | 0.06398 | -0.0342 | 26.2348
19.5 | 1.6841 | 0.06942 | -0.035 | 24.2596
20 | 1.6887 | 0.07511 | -0.0361 | 22.483

## 109. Re 10M Mach 0.25 (1)
BIGFOIL.COM POLAR EXPORT
NACA63(4)-421
NACA63(4)-421 |  |  |  | Cl Max: | 1.738 | at alpha= | 14 | deg
JavaFoil+Calcfoil stall+Eppler ext transition |  |  |  | L/D Max: | 132.623 | at alpha= | 5 | deg
Re: | 10000000 |  |  | Cd Min: | 0.00535 | at alpha= | 0 | deg
Mach: | 0.25 |  |  | Cl=0 at alpha= | -3.2923 | deg
|  |  |  | @ Cl=0.1, Cd= | 0.0057655
|  |  |  | @ Cl=0.4, Cd= | 0.0053549
|  |  |  | @ Cl=0.6, Cd= | 0.0055645
alpha (deg) | Cl | Cd | Cm | Cl/Cd
-20 | -1.081 | 0.06931 | -0.036 | -15.589
-19.5 | -1.124 | 0.06002 | -0.037 | -18.718
-19 | -1.157 | 0.05438 | -0.039 | -21.268
-18.5 | -1.184 | 0.04949 | -0.04 | -23.927
-18 | -1.206 | 0.04537 | -0.041 | -26.574
-17.5 | -1.221 | 0.0416 | -0.042 | -29.363
-17 | -1.231 | 0.03814 | -0.043 | -32.264
-16.5 | -1.234 | 0.03522 | -0.044 | -35.022
-16 | -1.231 | 0.03241 | -0.045 | -37.986
-15.5 | -1.221 | 0.02977 | -0.046 | -41.011
-15 | -1.2 | 0.0275 | -0.048 | -43.646
-14.5 | -1.176 | 0.02546 | -0.049 | -46.171
-14 | -1.148 | 0.02347 | -0.05 | -48.903
-13.5 | -1.115 | 0.02184 | -0.051 | -51.079
-13 | -1.08 | 0.0202 | -0.052 | -53.471
-12.5 | -1.041 | 0.01882 | -0.053 | -55.329
-12 | -1 | 0.01743 | -0.054 | -57.364
-11.5 | -0.956 | 0.01625 | -0.056 | -58.813
-11 | -0.908 | 0.01524 | -0.057 | -59.616
-10.5 | -0.859 | 0.01418 | -0.058 | -60.619
-10 | -0.809 | 0.01264 | -0.059 | -64.035
-9.5 | -0.756 | 0.0118 | -0.06 | -64.066
-9 | -0.701 | 0.01108 | -0.061 | -63.314
-8.5 | -0.645 | 0.0104 | -0.063 | -62.016
-8 | -0.587 | 0.00976 | -0.064 | -60.189
-7.5 | -0.529 | 0.00962 | -0.065 | -54.966
-7 | -0.468 | 0.00902 | -0.066 | -51.921
-6.5 | -0.408 | 0.00839 | -0.067 | -48.594
-6 | -0.346 | 0.008 | -0.069 | -43.268
-5.5 | -0.284 | 0.00729 | -0.07 | -38.909
-5 | -0.22 | 0.00694 | -0.071 | -31.746
-4.5 | -0.156 | 0.00662 | -0.072 | -23.606
-4 | -0.092 | 0.00602 | -0.074 | -15.274
-3.5 | -0.027 | 0.00602 | -0.075 | -4.488
-3 | 0.038 | 0.00585 | -0.076 | 6.539
-2.5 | 0.104 | 0.00576 | -0.077 | 17.98
-2 | 0.169 | 0.00563 | -0.078 | 30.043
-1.5 | 0.234 | 0.00551 | -0.079 | 42.527
-1 | 0.3 | 0.00543 | -0.08 | 55.161
-0.5 | 0.365 | 0.00536 | -0.081 | 68.132
0 | 0.434 | 0.00535 | -0.082 | 81.242
0.5 | 0.5 | 0.0054 | -0.083 | 92.691
1 | 0.566 | 0.0054 | -0.084 | 104.83
1.5 | 0.628 | 0.0057 | -0.085 | 110.254
2 | 0.693 | 0.00592 | -0.086 | 117.182
2.5 | 0.758 | 0.00652 | -0.087 | 116.356
3 | 0.823 | 0.00677 | -0.088 | 121.644
3.5 | 0.888 | 0.00699 | -0.088 | 126.978
4 | 0.952 | 0.00735 | -0.089 | 129.525
4.5 | 1.016 | 0.00776 | -0.09 | 131.014
5 | 1.08 | 0.00814 | -0.091 | 132.623
5.5 | 1.143 | 0.00879 | -0.092 | 130.034
6 | 1.206 | 0.00961 | -0.093 | 125.466
6.5 | 1.25 | 0.01041 | -0.093 | 120.074
7 | 1.303 | 0.01105 | -0.093 | 117.89
7.5 | 1.355 | 0.01204 | -0.094 | 112.496
8 | 1.405 | 0.01293 | -0.094 | 108.646
8.5 | 1.447 | 0.01573 | -0.094 | 92.015
9 | 1.493 | 0.01633 | -0.095 | 91.437
9.5 | 1.536 | 0.01746 | -0.095 | 87.987
10 | 1.575 | 0.01843 | -0.096 | 85.473
10.5 | 1.611 | 0.01947 | -0.096 | 82.728
11 | 1.643 | 0.02044 | -0.097 | 80.383
11.5 | 1.671 | 0.02187 | -0.097 | 76.418
12 | 1.695 | 0.02319 | -0.098 | 73.088
12.5 | 1.713 | 0.02461 | -0.098 | 69.612
13 | 1.727 | 0.02597 | -0.099 | 66.488
13.5 | 1.735 | 0.02779 | -0.099 | 62.426
14 | 1.738 | 0.02954 | -0.1 | 58.833
14.5 | 1.735 | 0.03146 | -0.1 | 55.13
15 | 1.726 | 0.03342 | -0.1 | 51.641
15.5 | 1.711 | 0.03576 | -0.101 | 47.847
16 | 1.69 | 0.03826 | -0.101 | 44.174
16.5 | 1.663 | 0.04085 | -0.101 | 40.715
17 | 1.631 | 0.04354 | -0.101 | 37.463
17.5 | 1.593 | 0.04673 | -0.101 | 34.085
18 | 1.549 | 0.04988 | -0.102 | 31.064
18.5 | 1.501 | 0.0534 | -0.102 | 28.11
19 | 1.446 | 0.05828 | -0.102 | 24.815

## 110. Re 10M Mach 0.25 (2)
BIGFOIL.COM POLAR EXPORT
NACA63(4)-421
NACA63(4)-421 |  |  |  | Cl Max: | 1.6416 | at alpha= | 19 | deg
XFOIL ncrit=9 |  |  |  | L/D Max: | 169.571 | at alpha= | 4.5 | deg
Re: | 10000000 |  |  | Cd Min: | 0.08093 | at alpha= | 19 | deg
Mach: | 0.25 |  |  | Cl=0 at alpha= | -2.9938 | deg
|  |  |  | @ Cl=0.1, Cd= | 0.0045959
|  |  |  | @ Cl=0.4, Cd= | 0.0047155
|  |  |  | @ Cl=0.6, Cd= | 0.0049024
alpha (deg) | Cl | Cd | Cm | Cl/Cd
-20 | -1.3523 | 0.06483 | -0.0735 | -20.8592
-19.5 | -1.3312 | 0.05848 | -0.0791 | -22.7633
-18.5 | -1.2125 | 0.04636 | -0.1028 | -26.154
-18 | -1.205 | 0.0422 | -0.1028 | -28.5545
-17.5 | -1.1921 | 0.03857 | -0.1026 | -30.9074
-17 | -1.176 | 0.03528 | -0.1021 | -33.3333
-16.5 | -1.1593 | 0.03219 | -0.1013 | -36.0143
-15.5 | -1.1292 | 0.02624 | -0.0986 | -43.0335
-14.5 | -1.0973 | 0.02116 | -0.0945 | -51.8573
-14 | -1.0769 | 0.01906 | -0.0921 | -56.5005
-13.5 | -1.0514 | 0.01736 | -0.0897 | -60.5645
-13 | -1.0258 | 0.01573 | -0.087 | -65.213
-12.5 | -0.9984 | 0.01428 | -0.0843 | -69.916
-12 | -0.9678 | 0.01309 | -0.0815 | -73.9343
-11.5 | -0.9388 | 0.01197 | -0.0782 | -78.4294
-11 | -0.9281 | 0.01092 | -0.0717 | -84.9908
-10.5 | -0.887 | 0.01033 | -0.0693 | -85.8664
-10 | -0.8367 | 0.0099 | -0.0681 | -84.5152
-9.5 | -0.7845 | 0.00944 | -0.0672 | -83.1038
-9 | -0.7289 | 0.00908 | -0.0668 | -80.2753
-8.5 | -0.6724 | 0.00867 | -0.0666 | -77.5548
-8 | -0.6148 | 0.00832 | -0.0665 | -73.8942
-7.5 | -0.5563 | 0.0079 | -0.0667 | -70.4177
-7 | -0.4971 | 0.00752 | -0.0671 | -66.1037
-6.5 | -0.4369 | 0.00715 | -0.0676 | -61.1049
-6 | -0.3761 | 0.00678 | -0.0682 | -55.472
-5.5 | -0.3148 | 0.00646 | -0.069 | -48.7307
-5 | -0.2523 | 0.00615 | -0.07 | -41.0244
-4.5 | -0.19 | 0.00582 | -0.071 | -32.646
-4 | -0.1273 | 0.00547 | -0.0721 | -23.2724
-3.5 | -0.064 | 0.0051 | -0.0734 | -12.549
-3 | -0.0008 | 0.00474 | -0.0747 | -0.16878
-2.5 | 0.0634 | 0.00463 | -0.076 | 13.6933
-2 | 0.1277 | 0.00457 | -0.0772 | 27.9431
-1.5 | 0.1915 | 0.00461 | -0.0783 | 41.5401
-1 | 0.2555 | 0.00461 | -0.0795 | 55.423
-0.5 | 0.3192 | 0.00462 | -0.0807 | 69.0909
0 | 0.3825 | 0.00471 | -0.0817 | 81.2102
0.5 | 0.4464 | 0.00473 | -0.0829 | 94.3763
1 | 0.5095 | 0.00482 | -0.0839 | 105.7054
1.5 | 0.5734 | 0.00486 | -0.0851 | 117.9835
2 | 0.6361 | 0.00496 | -0.086 | 128.246
2.5 | 0.6991 | 0.00505 | -0.087 | 138.4356
3 | 0.762 | 0.00514 | -0.088 | 148.249
3.5 | 0.8252 | 0.00523 | -0.0889 | 157.782
4 | 0.8872 | 0.00537 | -0.0897 | 165.2142
4.5 | 0.9479 | 0.00559 | -0.0903 | 169.5707
5 | 1.0019 | 0.00618 | -0.0897 | 162.1197
5.5 | 1.054 | 0.00682 | -0.0889 | 154.5455
6 | 1.1027 | 0.00758 | -0.0874 | 145.4749
6.5 | 1.1528 | 0.00817 | -0.0861 | 141.1016
7 | 1.2015 | 0.00876 | -0.0846 | 137.1575
7.5 | 1.2459 | 0.0094 | -0.0823 | 132.5426
8 | 1.2849 | 0.01005 | -0.079 | 127.8507
8.5 | 1.3021 | 0.01085 | -0.0719 | 120.0092
9 | 1.3228 | 0.01186 | -0.0662 | 111.5346
9.5 | 1.3408 | 0.01324 | -0.0608 | 101.2689
10 | 1.3629 | 0.01473 | -0.0565 | 92.5255
10.5 | 1.3808 | 0.01666 | -0.0523 | 82.8812
11 | 1.4026 | 0.0186 | -0.0489 | 75.4086
11.5 | 1.423 | 0.02079 | -0.0457 | 68.4464
12 | 1.4467 | 0.02294 | -0.0432 | 63.0645
12.5 | 1.468 | 0.02537 | -0.0407 | 57.8636
13 | 1.4915 | 0.02782 | -0.0387 | 53.6125
13.5 | 1.5115 | 0.03068 | -0.0368 | 49.2666
14 | 1.53 | 0.03381 | -0.0351 | 45.2529
14.5 | 1.5507 | 0.03691 | -0.0338 | 42.013
15 | 1.5683 | 0.04043 | -0.0326 | 38.7905
15.5 | 1.5827 | 0.04436 | -0.0316 | 35.6785
16 | 1.6004 | 0.04816 | -0.031 | 33.2309
16.5 | 1.6106 | 0.05279 | -0.0305 | 30.5096
17 | 1.6214 | 0.05757 | -0.0304 | 28.164
17.5 | 1.6276 | 0.06297 | -0.0306 | 25.8472
18 | 1.6319 | 0.06882 | -0.0312 | 23.7126
18.5 | 1.6355 | 0.0749 | -0.0322 | 21.8358
19 | 1.6416 | 0.08093 | -0.0334 | 20.2842

## 111. Re 10M Mach 0.50 (1)
BIGFOIL.COM POLAR EXPORT
NACA63(4)-421
NACA63(4)-421 |  |  |  | Cl Max: | 1.561 | at alpha= | 9.5 | deg
JavaFoil+Calcfoil stall+Eppler ext transition |  |  |  | L/D Max: | 129.961 | at alpha= | 3.5 | deg
Re: | 10000000 |  |  | Cd Min: | 0.00577 | at alpha= | 0 | deg
Mach: | 0.5 |  |  | Cl=0 at alpha= | -3.2917 | deg
|  |  |  | @ Cl=0.1, Cd= | 0.0064586
|  |  |  | @ Cl=0.4, Cd= | 0.0058511
|  |  |  | @ Cl=0.6, Cd= | 0.0058909
alpha (deg) | Cl | Cd | Cm | Cl/Cd
-20 | -0.99 | 0.15714 | -0.032 | -6.302
-19.5 | -0.956 | 0.15578 | -0.031 | -6.137
-19 | -0.923 | 0.15609 | -0.031 | -5.912
-18.5 | -0.892 | 0.1524 | -0.031 | -5.853
-18 | -0.882 | 0.12556 | -0.036 | -7.025
-17.5 | -0.867 | 0.10589 | -0.039 | -8.185
-17 | -0.84 | 0.09749 | -0.041 | -8.617
-16.5 | -0.804 | 0.09839 | -0.04 | -8.168
-16 | -0.76 | 0.10546 | -0.038 | -7.208
-15.5 | -0.723 | 0.10635 | -0.036 | -6.802
-15 | -0.692 | 0.1103 | -0.036 | -6.274
-14.5 | -0.684 | 0.0833 | -0.044 | -8.215
-14 | -0.654 | 0.07886 | -0.045 | -8.29
-13.5 | -0.602 | 0.09242 | -0.037 | -6.511
-13 | -0.57 | 0.09179 | -0.035 | -6.207
-12.5 | -0.611 | 0.03339 | -0.057 | -18.303
-12 | -0.763 | 0.02852 | -0.059 | -26.749
-11.5 | -0.877 | 0.02525 | -0.06 | -34.744
-11 | -0.89 | 0.0228 | -0.062 | -39.043
-10.5 | -0.874 | 0.02052 | -0.063 | -42.586
-10 | -0.842 | 0.01909 | -0.065 | -44.118
-9.5 | -0.8 | 0.01696 | -0.066 | -47.158
-9 | -0.752 | 0.01482 | -0.067 | -50.708
-8.5 | -0.697 | 0.01373 | -0.069 | -50.759
-8 | -0.638 | 0.01267 | -0.07 | -50.372
-7.5 | -0.576 | 0.01178 | -0.071 | -48.941
-7 | -0.513 | 0.01055 | -0.073 | -48.593
-6.5 | -0.447 | 0.01058 | -0.074 | -42.22
-6 | -0.38 | 0.00985 | -0.076 | -38.553
-5.5 | -0.312 | 0.00912 | -0.077 | -34.17
-5 | -0.242 | 0.00856 | -0.078 | -28.326
-4.5 | -0.172 | 0.00806 | -0.08 | -21.37
-4 | -0.102 | 0.00679 | -0.082 | -14.985
-3.5 | -0.03 | 0.00652 | -0.083 | -4.586
-3 | 0.042 | 0.00626 | -0.084 | 6.786
-2.5 | 0.115 | 0.00651 | -0.085 | 17.712
-2 | 0.188 | 0.00633 | -0.087 | 29.772
-1.5 | 0.262 | 0.00617 | -0.088 | 42.396
-1 | 0.335 | 0.00586 | -0.089 | 57.178
-0.5 | 0.408 | 0.00585 | -0.09 | 69.712
0 | 0.486 | 0.00577 | -0.091 | 84.193
0.5 | 0.559 | 0.00583 | -0.092 | 95.871
1 | 0.633 | 0.00594 | -0.094 | 106.598
1.5 | 0.701 | 0.00633 | -0.095 | 110.708
2 | 0.773 | 0.00661 | -0.096 | 117.013
2.5 | 0.846 | 0.00728 | -0.097 | 116.242
3 | 0.918 | 0.00776 | -0.098 | 118.229
3.5 | 0.989 | 0.00761 | -0.099 | 129.961
4 | 1.061 | 0.00864 | -0.1 | 122.807
4.5 | 1.116 | 0.0093 | -0.099 | 120.019
5 | 1.179 | 0.01014 | -0.1 | 116.232
5.5 | 1.24 | 0.01162 | -0.1 | 106.753
6 | 1.302 | 0.01267 | -0.101 | 102.799
6.5 | 1.361 | 0.01385 | -0.102 | 98.251
7 | 1.416 | 0.01517 | -0.102 | 93.303
7.5 | 1.465 | 0.01668 | -0.103 | 87.853
8 | 1.502 | 0.02072 | -0.103 | 72.484
8.5 | 1.536 | 0.02229 | -0.103 | 68.905
9 | 1.557 | 0.02402 | -0.104 | 64.851
9.5 | 1.561 | 0.02615 | -0.104 | 59.701
10 | 1.535 | 0.02848 | -0.105 | 53.886
10.5 | 1.446 | 0.03078 | -0.105 | 46.975
11 | 0.964 | 0.03393 | -0.105 | 28.399
11.5 | 0.992 | 0.03824 | -0.106 | 25.938
12 | 1.02 | 0.0416 | -0.106 | 24.517
12.5 | 1.047 | 0.04638 | -0.106 | 22.572
13 | 1.071 | 0.05258 | -0.105 | 20.371
13.5 | 1.102 | 0.05299 | -0.106 | 20.804
14 | 1.128 | 0.05882 | -0.106 | 19.175
14.5 | 1.154 | 0.06462 | -0.106 | 17.856

## 112. Re 10M Mach 0.50 (2)
BIGFOIL.COM POLAR EXPORT
NACA63(4)-421
NACA63(4)-421 |  |  |  | Cl Max: | 1.5373 | at alpha= | 17.5 | deg
XFOIL ncrit=9 |  |  |  | L/D Max: | 181.535 | at alpha= | 4.5 | deg
Re: | 10000000 |  |  | Cd Min: | 0.17449 | at alpha= | 20 | deg
Mach: | 0.5 |  |  | Cl=0 at alpha= | -2.9236 | deg
|  |  |  | @ Cl=0.1, Cd= | 0.0048505
|  |  |  | @ Cl=0.4, Cd= | 0.0049766
|  |  |  | @ Cl=0.6, Cd= | 0.0051672
alpha (deg) | Cl | Cd | Cm | Cl/Cd
-20 | -0.8135 | 0.14392 | -0.074 | -5.6524
-19.5 | -0.84 | 0.13194 | -0.0829 | -6.3665
-19 | -0.8649 | 0.12049 | -0.0914 | -7.1782
-18.5 | -0.8909 | 0.10926 | -0.0995 | -8.1539
-18 | -0.9165 | 0.0985 | -0.1068 | -9.3046
-17.5 | -0.9386 | 0.08858 | -0.1132 | -10.5961
-17 | -0.9661 | 0.07865 | -0.1191 | -12.2835
-16.5 | -0.9911 | 0.06949 | -0.1238 | -14.2625
-16 | -1.0118 | 0.06124 | -0.1271 | -16.5219
-15.5 | -1.0268 | 0.0539 | -0.129 | -19.0501
-15 | -1.0271 | 0.04799 | -0.1293 | -21.4024
-14.5 | -1.0191 | 0.04295 | -0.1288 | -23.7276
-14 | -1.0039 | 0.03863 | -0.1275 | -25.9876
-13.5 | -0.983 | 0.03495 | -0.1257 | -28.1259
-13 | -0.9608 | 0.03152 | -0.1236 | -30.4822
-12.5 | -0.935 | 0.02849 | -0.1212 | -32.8185
-12 | -0.9088 | 0.02568 | -0.1185 | -35.3894
-11.5 | -0.8789 | 0.02322 | -0.1155 | -37.851
-11 | -0.8524 | 0.02084 | -0.1121 | -40.9021
-10.5 | -0.823 | 0.01869 | -0.1086 | -44.0342
-10 | -0.7908 | 0.0168 | -0.1049 | -47.0714
-9.5 | -0.7572 | 0.01503 | -0.1011 | -50.3792
-9 | -0.7261 | 0.01333 | -0.097 | -54.4711
-8.5 | -0.6893 | 0.01192 | -0.093 | -57.8272
-8 | -0.6618 | 0.01058 | -0.0876 | -62.552
-7.5 | -0.6276 | 0.00966 | -0.0828 | -64.9689
-7 | -0.5696 | 0.00901 | -0.0807 | -63.2186
-6.5 | -0.508 | 0.00841 | -0.0793 | -60.4043
-6 | -0.4417 | 0.00784 | -0.0786 | -56.3393
-5.5 | -0.3739 | 0.00728 | -0.0784 | -51.3599
-5 | -0.3034 | 0.00681 | -0.0787 | -44.5521
-4.5 | -0.231 | 0.00638 | -0.0793 | -36.2069
-4 | -0.159 | 0.0059 | -0.0802 | -26.9492
-3.5 | -0.0858 | 0.00538 | -0.0815 | -15.948
-3 | -0.0114 | 0.00501 | -0.0828 | -2.2754
-2.5 | 0.0632 | 0.00487 | -0.0841 | 12.9774
-2 | 0.1388 | 0.00483 | -0.0854 | 28.7371
-1.5 | 0.213 | 0.00488 | -0.0866 | 43.6475
-1 | 0.288 | 0.00486 | -0.088 | 59.2593
-0.5 | 0.3619 | 0.00493 | -0.0891 | 73.4077
0 | 0.4354 | 0.00502 | -0.0902 | 86.7331
0.5 | 0.51 | 0.00507 | -0.0914 | 100.5917
1 | 0.584 | 0.00515 | -0.0925 | 113.3981
1.5 | 0.6583 | 0.00523 | -0.0936 | 125.87
2 | 0.7334 | 0.00528 | -0.0948 | 138.9015
2.5 | 0.8075 | 0.00538 | -0.0956 | 150.0929
3 | 0.8814 | 0.00552 | -0.0963 | 159.6739
3.5 | 0.9552 | 0.00565 | -0.0969 | 169.0619
4 | 1.0289 | 0.00581 | -0.0973 | 177.0912
4.5 | 1.1001 | 0.00606 | -0.0971 | 181.5347
5 | 1.1621 | 0.0066 | -0.0954 | 176.0758
5.5 | 1.2122 | 0.00744 | -0.0916 | 162.9301
6 | 1.2473 | 0.00838 | -0.0854 | 148.8425
6.5 | 1.2545 | 0.00956 | -0.0749 | 131.2238
7 | 1.2628 | 0.01132 | -0.0662 | 111.5548
7.5 | 1.281 | 0.01334 | -0.0598 | 96.027
8 | 1.3015 | 0.01565 | -0.0545 | 83.1629
8.5 | 1.3145 | 0.01856 | -0.0491 | 70.8244
9 | 1.3171 | 0.02227 | -0.0437 | 59.1423
9.5 | 1.3268 | 0.02593 | -0.0393 | 51.1685
10 | 1.3291 | 0.03034 | -0.0354 | 43.8069
10.5 | 1.3354 | 0.03492 | -0.0323 | 38.2417
11 | 1.3466 | 0.03942 | -0.0298 | 34.1603
11.5 | 1.3656 | 0.04366 | -0.028 | 31.2781
12 | 1.3866 | 0.04799 | -0.0264 | 28.8935
12.5 | 1.405 | 0.0527 | -0.0252 | 26.6603
13 | 1.4261 | 0.05744 | -0.0243 | 24.8276
13.5 | 1.4455 | 0.06252 | -0.0237 | 23.1206
14 | 1.4619 | 0.06809 | -0.0235 | 21.4701
14.5 | 1.4808 | 0.07365 | -0.0235 | 20.1059
15 | 1.4953 | 0.07985 | -0.024 | 18.7264
15.5 | 1.5094 | 0.08631 | -0.0249 | 17.4881
16 | 1.5199 | 0.09336 | -0.0262 | 16.28
16.5 | 1.5292 | 0.10079 | -0.028 | 15.1721
17 | 1.5359 | 0.10869 | -0.0303 | 14.131
17.5 | 1.5373 | 0.11743 | -0.0333 | 13.0912
18 | 1.5285 | 0.12745 | -0.0378 | 11.9929
18.5 | 1.5122 | 0.13862 | -0.0436 | 10.909
19 | 1.4933 | 0.15021 | -0.0503 | 9.9414
19.5 | 1.4744 | 0.16209 | -0.0579 | 9.0962
20 | 1.453 | 0.17449 | -0.0663 | 8.3271

## 113. Re 12M Mach 0.00 (1)
BIGFOIL.COM POLAR EXPORT
NACA63(4)-421
NACA63(4)-421 |  |  |  | Cl Max: | 1.833 | at alpha= | 16.5 | deg
JavaFoil+Calcfoil stall+Eppler ext transition |  |  |  | L/D Max: | 135.738 | at alpha= | 4 | deg
Re: | 12000000 |  |  | Cd Min: | 0.00516 | at alpha= | 0 | deg
Mach: | 0 |  |  | Cl=0 at alpha= | -3.2936 | deg
|  |  |  | @ Cl=0.1, Cd= | 0.00561
|  |  |  | @ Cl=0.4, Cd= | 0.0051976
|  |  |  | @ Cl=0.6, Cd= | 0.0056134
alpha (deg) | Cl | Cd | Cm | Cl/Cd
-20 | -1.348 | 0.04727 | -0.036 | -28.513
-19.5 | -1.351 | 0.04354 | -0.037 | -31.035
-19 | -1.351 | 0.04057 | -0.038 | -33.308
-18.5 | -1.348 | 0.03781 | -0.039 | -35.658
-18 | -1.342 | 0.03507 | -0.04 | -38.28
-17.5 | -1.333 | 0.03263 | -0.041 | -40.85
-17 | -1.319 | 0.0306 | -0.042 | -43.103
-16.5 | -1.303 | 0.02843 | -0.043 | -45.816
-16 | -1.283 | 0.02643 | -0.045 | -48.535
-15.5 | -1.258 | 0.02454 | -0.046 | -51.268
-15 | -1.227 | 0.02298 | -0.047 | -53.384
-14.5 | -1.193 | 0.02135 | -0.048 | -55.888
-14 | -1.157 | 0.01995 | -0.049 | -58.002
-13.5 | -1.118 | 0.01864 | -0.05 | -60
-13 | -1.078 | 0.01739 | -0.051 | -61.985
-12.5 | -1.035 | 0.0162 | -0.052 | -63.876
-12 | -0.99 | 0.01517 | -0.053 | -65.287
-11.5 | -0.943 | 0.01418 | -0.054 | -66.519
-11 | -0.895 | 0.01336 | -0.055 | -66.968
-10.5 | -0.845 | 0.01255 | -0.056 | -67.302
-10 | -0.794 | 0.0112 | -0.058 | -70.894
-9.5 | -0.741 | 0.01055 | -0.059 | -70.198
-9 | -0.686 | 0.00993 | -0.06 | -69.08
-8.5 | -0.63 | 0.00935 | -0.061 | -67.397
-8 | -0.573 | 0.00884 | -0.062 | -64.86
-7.5 | -0.516 | 0.00876 | -0.063 | -58.884
-7 | -0.457 | 0.00842 | -0.064 | -54.246
-6.5 | -0.397 | 0.00798 | -0.066 | -49.814
-6 | -0.337 | 0.00761 | -0.067 | -44.252
-5.5 | -0.276 | 0.0069 | -0.068 | -39.956
-5 | -0.214 | 0.00661 | -0.069 | -32.381
-4.5 | -0.152 | 0.00636 | -0.07 | -23.894
-4 | -0.089 | 0.0062 | -0.071 | -14.384
-3.5 | -0.026 | 0.00587 | -0.072 | -4.457
-3 | 0.037 | 0.0057 | -0.073 | 6.497
-2.5 | 0.1 | 0.00561 | -0.074 | 17.895
-2 | 0.164 | 0.00553 | -0.075 | 29.586
-1.5 | 0.227 | 0.00538 | -0.076 | 42.181
-1 | 0.29 | 0.0053 | -0.077 | 54.761
-0.5 | 0.354 | 0.00528 | -0.078 | 66.96
0 | 0.421 | 0.00516 | -0.079 | 81.441
0.5 | 0.484 | 0.00527 | -0.08 | 91.966
1 | 0.548 | 0.00546 | -0.081 | 100.304
1.5 | 0.609 | 0.00564 | -0.082 | 107.914
2 | 0.672 | 0.00613 | -0.083 | 109.518
2.5 | 0.735 | 0.00641 | -0.084 | 114.672
3 | 0.797 | 0.00661 | -0.085 | 120.599
3.5 | 0.86 | 0.00652 | -0.086 | 131.867
4 | 0.923 | 0.0068 | -0.087 | 135.738
4.5 | 0.985 | 0.00745 | -0.087 | 132.222
5 | 1.047 | 0.00796 | -0.088 | 131.538
5.5 | 1.108 | 0.00819 | -0.089 | 135.37
6 | 1.169 | 0.00917 | -0.09 | 127.417
6.5 | 1.229 | 0.0095 | -0.091 | 129.288
7 | 1.287 | 0.01025 | -0.092 | 125.595
7.5 | 1.326 | 0.011 | -0.091 | 120.466
8 | 1.374 | 0.01172 | -0.092 | 117.21
8.5 | 1.422 | 0.01254 | -0.092 | 113.381
9 | 1.464 | 0.01466 | -0.092 | 99.872
9.5 | 1.51 | 0.01539 | -0.093 | 98.106
10 | 1.552 | 0.01593 | -0.094 | 97.416
10.5 | 1.592 | 0.01696 | -0.094 | 93.889
11 | 1.63 | 0.01764 | -0.095 | 92.397
11.5 | 1.664 | 0.01883 | -0.095 | 88.403
12 | 1.696 | 0.01984 | -0.096 | 85.491
12.5 | 1.724 | 0.02095 | -0.096 | 82.295
13 | 1.75 | 0.02214 | -0.096 | 79.035
13.5 | 1.772 | 0.02336 | -0.097 | 75.852
14 | 1.79 | 0.02485 | -0.097 | 72.034
14.5 | 1.806 | 0.02618 | -0.098 | 68.983
15 | 1.818 | 0.02769 | -0.098 | 65.648
15.5 | 1.826 | 0.02933 | -0.098 | 62.28
16 | 1.832 | 0.03104 | -0.099 | 59.017
16.5 | 1.833 | 0.03281 | -0.099 | 55.872
17 | 1.832 | 0.03473 | -0.099 | 52.755
17.5 | 1.827 | 0.03699 | -0.1 | 49.399
18 | 1.82 | 0.03883 | -0.1 | 46.869
18.5 | 1.809 | 0.04157 | -0.1 | 43.517
19 | 1.797 | 0.04373 | -0.101 | 41.086
19.5 | 1.781 | 0.04638 | -0.101 | 38.397
20 | 1.762 | 0.04984 | -0.101 | 35.342

## 114. Re 12M Mach 0.00 (2)
BIGFOIL.COM POLAR EXPORT
NACA63(4)-421
NACA63(4)-421 |  |  |  | Cl Max: | 1.7167 | at alpha= | 20 | deg
XFOIL ncrit=9 |  |  |  | L/D Max: | 162.328 | at alpha= | 4 | deg
Re: | 12000000 |  |  | Cd Min: | 0.06932 | at alpha= | 20 | deg
Mach: | 0 |  |  | Cl=0 at alpha= | -3.0199 | deg
|  |  |  | @ Cl=0.1, Cd= | 0.0044804
|  |  |  | @ Cl=0.4, Cd= | 0.0045502
|  |  |  | @ Cl=0.6, Cd= | 0.0047683
alpha (deg) | Cl | Cd | Cm | Cl/Cd
-20 | -1.4168 | 0.04449 | -0.0717 | -31.8454
-19 | -1.2851 | 0.03624 | -0.0937 | -35.4608
-18.5 | -1.274 | 0.03327 | -0.0928 | -38.2928
-18 | -1.2593 | 0.03043 | -0.0921 | -41.3835
-17.5 | -1.2418 | 0.0279 | -0.0913 | -44.509
-17 | -1.2252 | 0.02544 | -0.0902 | -48.1604
-16.5 | -1.2074 | 0.02319 | -0.0888 | -52.0655
-16 | -1.1898 | 0.02106 | -0.087 | -56.4957
-15.5 | -1.1735 | 0.01899 | -0.0849 | -61.7957
-15 | -1.155 | 0.01714 | -0.0826 | -67.3862
-14.5 | -1.131 | 0.01564 | -0.0804 | -72.3146
-14 | -1.1086 | 0.0142 | -0.0777 | -78.0704
-13.5 | -1.0797 | 0.0131 | -0.0754 | -82.4198
-13 | -1.0554 | 0.01201 | -0.0723 | -87.8768
-12.5 | -1.0468 | 0.01103 | -0.066 | -94.9048
-12 | -1.009 | 0.01052 | -0.0638 | -95.9125
-11.5 | -0.9635 | 0.01011 | -0.0627 | -95.3017
-11 | -0.9152 | 0.00967 | -0.062 | -94.6432
-10.5 | -0.864 | 0.00933 | -0.0617 | -92.6045
-10 | -0.8105 | 0.009 | -0.0617 | -90.0556
-9.5 | -0.7568 | 0.00867 | -0.0618 | -87.2895
-9 | -0.7012 | 0.00837 | -0.0621 | -83.7754
-8.5 | -0.6454 | 0.00807 | -0.0625 | -79.9752
-8 | -0.5892 | 0.00773 | -0.063 | -76.2225
-7.5 | -0.532 | 0.0074 | -0.0636 | -71.8919
-7 | -0.4747 | 0.00709 | -0.0642 | -66.9535
-6.5 | -0.4164 | 0.00677 | -0.065 | -61.5066
-6 | -0.3579 | 0.00647 | -0.0659 | -55.3168
-5.5 | -0.2985 | 0.0062 | -0.0668 | -48.1452
-5 | -0.2386 | 0.00594 | -0.0679 | -40.1684
-4.5 | -0.1789 | 0.00568 | -0.0689 | -31.4965
-4 | -0.1185 | 0.00539 | -0.0701 | -21.9852
-3.5 | -0.0579 | 0.00508 | -0.0713 | -11.3976
-3 | 0.0024 | 0.0047 | -0.0726 | 0.51064
-2.5 | 0.0638 | 0.00451 | -0.0739 | 14.1463
-2 | 0.125 | 0.00446 | -0.0751 | 28.0269
-1.5 | 0.1863 | 0.00444 | -0.0762 | 41.9595
-1 | 0.2472 | 0.00448 | -0.0773 | 55.1786
-0.5 | 0.3085 | 0.00449 | -0.0785 | 68.7082
0 | 0.3693 | 0.00452 | -0.0796 | 81.7035
0.5 | 0.4302 | 0.00458 | -0.0806 | 93.9301
1 | 0.4911 | 0.00462 | -0.0818 | 106.2987
1.5 | 0.5514 | 0.00472 | -0.0827 | 116.822
2 | 0.6118 | 0.00478 | -0.0838 | 127.9916
2.5 | 0.6719 | 0.00489 | -0.0848 | 137.4029
3 | 0.7326 | 0.00492 | -0.0859 | 148.9024
3.5 | 0.792 | 0.00506 | -0.0867 | 156.5217
4 | 0.8506 | 0.00524 | -0.0875 | 162.3282
4.5 | 0.9062 | 0.00561 | -0.0878 | 161.533
5 | 0.958 | 0.0062 | -0.0875 | 154.5161
5.5 | 1.0084 | 0.00682 | -0.0869 | 147.8592
6 | 1.0587 | 0.00741 | -0.0864 | 142.8745
6.5 | 1.1106 | 0.00785 | -0.0861 | 141.4777
7 | 1.161 | 0.00832 | -0.0855 | 139.5433
7.5 | 1.2089 | 0.00886 | -0.0846 | 136.4447
8 | 1.2544 | 0.00942 | -0.0832 | 133.1635
8.5 | 1.2963 | 0.01004 | -0.0813 | 129.1135
9 | 1.3326 | 0.01063 | -0.0783 | 125.3622
9.5 | 1.352 | 0.01133 | -0.0722 | 119.3292
10 | 1.3755 | 0.01216 | -0.0674 | 113.1168
10.5 | 1.3968 | 0.01324 | -0.0629 | 105.4985
11 | 1.4217 | 0.0144 | -0.0594 | 98.7292
11.5 | 1.4468 | 0.0157 | -0.0562 | 92.1529
12 | 1.4733 | 0.01708 | -0.0535 | 86.2588
12.5 | 1.4972 | 0.01871 | -0.0509 | 80.0214
13 | 1.5227 | 0.02037 | -0.0487 | 74.7521
13.5 | 1.5444 | 0.02235 | -0.0464 | 69.1007
14 | 1.5665 | 0.02441 | -0.0443 | 64.1745
14.5 | 1.5888 | 0.0266 | -0.0426 | 59.7293
15 | 1.6069 | 0.0292 | -0.0408 | 55.0308
15.5 | 1.6248 | 0.03198 | -0.0394 | 50.8068
16 | 1.6437 | 0.03483 | -0.0382 | 47.1921
16.5 | 1.6594 | 0.03806 | -0.0372 | 43.5996
17 | 1.6721 | 0.04169 | -0.0363 | 40.1079
17.5 | 1.6852 | 0.04544 | -0.0358 | 37.0863
18 | 1.6929 | 0.04984 | -0.0354 | 33.9667
18.5 | 1.6988 | 0.05461 | -0.0353 | 31.1079
19 | 1.7047 | 0.05951 | -0.0355 | 28.6456
19.5 | 1.7083 | 0.06428 | -0.0353 | 26.5759
20 | 1.7167 | 0.06932 | -0.0362 | 24.7649

## 115. Re 12M Mach 0.10 (1)
BIGFOIL.COM POLAR EXPORT
NACA63(4)-421
NACA63(4)-421 |  |  |  | Cl Max: | 1.817 | at alpha= | 16 | deg
JavaFoil+Calcfoil stall+Eppler ext transition |  |  |  | L/D Max: | 135.506 | at alpha= | 5.5 | deg
Re: | 12000000 |  |  | Cd Min: | 0.00517 | at alpha= | 0 | deg
Mach: | 0.1 |  |  | Cl=0 at alpha= | -3.2936 | deg
|  |  |  | @ Cl=0.1, Cd= | 0.0056223
|  |  |  | @ Cl=0.4, Cd= | 0.0052072
|  |  |  | @ Cl=0.6, Cd= | 0.0056146
alpha (deg) | Cl | Cd | Cm | Cl/Cd
-20 | -1.32 | 0.04917 | -0.036 | -26.853
-19.5 | -1.328 | 0.04499 | -0.037 | -29.517
-19 | -1.331 | 0.04185 | -0.038 | -31.808
-18.5 | -1.331 | 0.03897 | -0.039 | -34.165
-18 | -1.329 | 0.03606 | -0.04 | -36.843
-17.5 | -1.322 | 0.03351 | -0.042 | -39.439
-17 | -1.31 | 0.03143 | -0.043 | -41.684
-16.5 | -1.296 | 0.02913 | -0.044 | -44.495
-16 | -1.278 | 0.02705 | -0.045 | -47.238
-15.5 | -1.255 | 0.02507 | -0.046 | -50.064
-15 | -1.225 | 0.02346 | -0.047 | -52.214
-14.5 | -1.192 | 0.02177 | -0.048 | -54.748
-14 | -1.157 | 0.02033 | -0.049 | -56.899
-13.5 | -1.119 | 0.01899 | -0.05 | -58.932
-13 | -1.079 | 0.0177 | -0.051 | -60.953
-12.5 | -1.037 | 0.01647 | -0.052 | -62.96
-12 | -0.992 | 0.01543 | -0.053 | -64.315
-11.5 | -0.946 | 0.0144 | -0.054 | -65.689
-11 | -0.897 | 0.01356 | -0.056 | -66.189
-10.5 | -0.847 | 0.0127 | -0.057 | -66.687
-10 | -0.797 | 0.01135 | -0.058 | -70.202
-9.5 | -0.743 | 0.01067 | -0.059 | -69.698
-9 | -0.689 | 0.01002 | -0.06 | -68.702
-8.5 | -0.633 | 0.00948 | -0.061 | -66.755
-8 | -0.576 | 0.00894 | -0.062 | -64.388
-7.5 | -0.518 | 0.00883 | -0.064 | -58.635
-7 | -0.459 | 0.00847 | -0.065 | -54.167
-6.5 | -0.399 | 0.00804 | -0.066 | -49.637
-6 | -0.338 | 0.00766 | -0.067 | -44.192
-5.5 | -0.277 | 0.00694 | -0.068 | -39.929
-5 | -0.215 | 0.00666 | -0.069 | -32.306
-4.5 | -0.153 | 0.00638 | -0.071 | -23.892
-4 | -0.09 | 0.00625 | -0.072 | -14.337
-3.5 | -0.026 | 0.00586 | -0.073 | -4.486
-3 | 0.037 | 0.00577 | -0.074 | 6.46
-2.5 | 0.101 | 0.00562 | -0.075 | 17.959
-2 | 0.164 | 0.00554 | -0.076 | 29.693
-1.5 | 0.228 | 0.00539 | -0.077 | 42.338
-1 | 0.292 | 0.0053 | -0.078 | 54.998
-0.5 | 0.355 | 0.00528 | -0.079 | 67.257
0 | 0.423 | 0.00517 | -0.08 | 81.826
0.5 | 0.487 | 0.00527 | -0.081 | 92.387
1 | 0.551 | 0.00547 | -0.081 | 100.736
1.5 | 0.612 | 0.00565 | -0.082 | 108.293
2 | 0.675 | 0.00619 | -0.083 | 109.103
2.5 | 0.738 | 0.00642 | -0.084 | 114.924
3 | 0.801 | 0.00663 | -0.085 | 120.821
3.5 | 0.864 | 0.00654 | -0.086 | 132.198
4 | 0.927 | 0.0072 | -0.087 | 128.721
4.5 | 0.99 | 0.00752 | -0.088 | 131.684
5 | 1.052 | 0.00802 | -0.089 | 131.123
5.5 | 1.113 | 0.00822 | -0.09 | 135.506
6 | 1.175 | 0.00922 | -0.091 | 127.42
6.5 | 1.234 | 0.00956 | -0.091 | 129.175
7 | 1.279 | 0.01024 | -0.091 | 124.89
7.5 | 1.33 | 0.01111 | -0.092 | 119.743
8 | 1.379 | 0.01184 | -0.092 | 116.458
8.5 | 1.427 | 0.01269 | -0.093 | 112.425
9 | 1.469 | 0.01484 | -0.093 | 99.019
9.5 | 1.514 | 0.0156 | -0.093 | 97.041
10 | 1.557 | 0.01616 | -0.094 | 96.351
10.5 | 1.596 | 0.01724 | -0.094 | 92.6
11 | 1.633 | 0.01793 | -0.095 | 91.057
11.5 | 1.667 | 0.01915 | -0.095 | 87.04
12 | 1.697 | 0.02022 | -0.096 | 83.932
12.5 | 1.725 | 0.02136 | -0.096 | 80.754
13 | 1.749 | 0.02256 | -0.097 | 77.496
13.5 | 1.769 | 0.02383 | -0.097 | 74.237
14 | 1.786 | 0.02523 | -0.098 | 70.788
14.5 | 1.799 | 0.02673 | -0.098 | 67.299
15 | 1.809 | 0.02839 | -0.098 | 63.727
15.5 | 1.815 | 0.03 | -0.099 | 60.483
16 | 1.817 | 0.0318 | -0.099 | 57.139
16.5 | 1.816 | 0.03367 | -0.1 | 53.936
17 | 1.811 | 0.0357 | -0.1 | 50.745
17.5 | 1.803 | 0.03803 | -0.1 | 47.4
18 | 1.791 | 0.04038 | -0.1 | 44.361
18.5 | 1.777 | 0.04291 | -0.101 | 41.408
19 | 1.76 | 0.04513 | -0.101 | 39.009
19.5 | 1.74 | 0.0479 | -0.101 | 36.331
20 | 1.718 | 0.05086 | -0.101 | 33.772

## 116. Re 12M Mach 0.10 (2)
BIGFOIL.COM POLAR EXPORT
NACA63(4)-421
NACA63(4)-421 |  |  |  | Cl Max: | 1.6943 | at alpha= | 19 | deg
XFOIL ncrit=9 |  |  |  | L/D Max: | 162.776 | at alpha= | 4 | deg
Re: | 12000000 |  |  | Cd Min: | 0.06285 | at alpha= | 19 | deg
Mach: | 0.1 |  |  | Cl=0 at alpha= | -99 | deg
|  |  |  | @ Cl=0.1, Cd= | 0.00452
|  |  |  | @ Cl=0.4, Cd= | 0.0045525
|  |  |  | @ Cl=0.6, Cd= | 0.0047744
alpha (deg) | Cl | Cd | Cm | Cl/Cd
0 | 0.3716 | 0.00452 | -0.08 | 82.2124
0.5 | 0.4328 | 0.00459 | -0.081 | 94.2919
1 | 0.4942 | 0.00462 | -0.0821 | 106.9697
1.5 | 0.5549 | 0.00473 | -0.0831 | 117.315
2 | 0.6158 | 0.00479 | -0.0842 | 128.5595
2.5 | 0.6762 | 0.0049 | -0.0851 | 138
3 | 0.7374 | 0.00493 | -0.0863 | 149.574
3.5 | 0.7972 | 0.00507 | -0.0871 | 157.2387
4 | 0.8562 | 0.00526 | -0.0879 | 162.7757
4.5 | 0.9122 | 0.00562 | -0.0881 | 162.3132
5 | 0.9644 | 0.00621 | -0.0878 | 155.2979
5.5 | 1.0151 | 0.00683 | -0.0872 | 148.6237
6 | 1.0652 | 0.00745 | -0.0865 | 142.9799
6.5 | 1.1172 | 0.0079 | -0.0861 | 141.4177
7 | 1.1677 | 0.00837 | -0.0855 | 139.5102
7.5 | 1.2154 | 0.00893 | -0.0844 | 136.103
8 | 1.2604 | 0.0095 | -0.0828 | 132.6737
8.5 | 1.3013 | 0.01014 | -0.0806 | 128.3333
9 | 1.3313 | 0.01072 | -0.0762 | 124.1884
9.5 | 1.3514 | 0.01151 | -0.0704 | 117.4109
10 | 1.3756 | 0.0124 | -0.0658 | 110.9355
10.5 | 1.396 | 0.0136 | -0.0613 | 102.6471
11 | 1.4211 | 0.01484 | -0.0578 | 95.7615
11.5 | 1.4454 | 0.01627 | -0.0546 | 88.8384
12 | 1.4716 | 0.01776 | -0.0519 | 82.8604
12.5 | 1.497 | 0.01939 | -0.0495 | 77.2047
13 | 1.5218 | 0.02119 | -0.0472 | 71.8169
13.5 | 1.5416 | 0.02337 | -0.0448 | 65.9649
14 | 1.5636 | 0.02557 | -0.0428 | 61.1498
14.5 | 1.5853 | 0.02791 | -0.0411 | 56.8004
15 | 1.6025 | 0.03072 | -0.0394 | 52.1647
15.5 | 1.6205 | 0.03362 | -0.038 | 48.2005
16 | 1.6389 | 0.03664 | -0.0369 | 44.7298
16.5 | 1.6528 | 0.04016 | -0.0359 | 41.1554
17 | 1.6663 | 0.04388 | -0.0352 | 37.974
17.5 | 1.6759 | 0.04811 | -0.0346 | 34.8348
18 | 1.6835 | 0.05269 | -0.0344 | 31.951
18.5 | 1.6904 | 0.05753 | -0.0345 | 29.3829
19 | 1.6943 | 0.06285 | -0.0348 | 26.9578

## 117. Re 12M Mach 0.25 (1)
BIGFOIL.COM POLAR EXPORT
NACA63(4)-421
NACA63(4)-421 |  |  |  | Cl Max: | 1.74 | at alpha= | 14 | deg
JavaFoil+Calcfoil stall+Eppler ext transition |  |  |  | L/D Max: | 135.895 | at alpha= | 4 | deg
Re: | 12000000 |  |  | Cd Min: | 0.00525 | at alpha= | 0 | deg
Mach: | 0.25 |  |  | Cl=0 at alpha= | -3.2923 | deg
|  |  |  | @ Cl=0.1, Cd= | 0.0056897
|  |  |  | @ Cl=0.4, Cd= | 0.0053091
|  |  |  | @ Cl=0.6, Cd= | 0.0056742
alpha (deg) | Cl | Cd | Cm | Cl/Cd
-20 | -1.08 | 0.07016 | -0.036 | -15.387
-19.5 | -1.123 | 0.05952 | -0.037 | -18.875
-19 | -1.16 | 0.05208 | -0.039 | -22.263
-18.5 | -1.187 | 0.0474 | -0.04 | -25.048
-18 | -1.208 | 0.04361 | -0.041 | -27.703
-17.5 | -1.224 | 0.04003 | -0.042 | -30.569
-17 | -1.233 | 0.03667 | -0.043 | -33.621
-16.5 | -1.236 | 0.03388 | -0.044 | -36.482
-16 | -1.233 | 0.03119 | -0.045 | -39.54
-15.5 | -1.223 | 0.02871 | -0.047 | -42.593
-15 | -1.202 | 0.02648 | -0.048 | -45.415
-14.5 | -1.178 | 0.02451 | -0.049 | -48.063
-14 | -1.15 | 0.02261 | -0.05 | -50.835
-13.5 | -1.117 | 0.02102 | -0.051 | -53.157
-13 | -1.082 | 0.01954 | -0.052 | -55.369
-12.5 | -1.043 | 0.01813 | -0.053 | -57.534
-12 | -1.002 | 0.01679 | -0.055 | -59.65
-11.5 | -0.957 | 0.0157 | -0.056 | -60.941
-11 | -0.91 | 0.01467 | -0.057 | -62.013
-10.5 | -0.861 | 0.01365 | -0.058 | -63.074
-10 | -0.811 | 0.01216 | -0.059 | -66.699
-9.5 | -0.757 | 0.0114 | -0.06 | -66.467
-9 | -0.702 | 0.01069 | -0.062 | -65.722
-8.5 | -0.646 | 0.01004 | -0.063 | -64.364
-8 | -0.588 | 0.00945 | -0.064 | -62.227
-7.5 | -0.529 | 0.00938 | -0.065 | -56.453
-7 | -0.469 | 0.0089 | -0.066 | -52.708
-6.5 | -0.408 | 0.00839 | -0.068 | -48.647
-6 | -0.346 | 0.00799 | -0.069 | -43.335
-5.5 | -0.284 | 0.00721 | -0.07 | -39.364
-5 | -0.22 | 0.00687 | -0.071 | -32.052
-4.5 | -0.156 | 0.00658 | -0.072 | -23.754
-4 | -0.092 | 0.00603 | -0.074 | -15.254
-3.5 | -0.027 | 0.00594 | -0.075 | -4.546
-3 | 0.038 | 0.00584 | -0.076 | 6.556
-2.5 | 0.104 | 0.00568 | -0.077 | 18.235
-2 | 0.169 | 0.00565 | -0.078 | 29.916
-1.5 | 0.234 | 0.00548 | -0.079 | 42.743
-1 | 0.3 | 0.00539 | -0.08 | 55.563
-0.5 | 0.365 | 0.00537 | -0.081 | 67.968
0 | 0.434 | 0.00525 | -0.082 | 82.796
0.5 | 0.5 | 0.00535 | -0.083 | 93.464
1 | 0.566 | 0.00557 | -0.084 | 101.627
1.5 | 0.628 | 0.00576 | -0.085 | 109.082
2 | 0.693 | 0.00634 | -0.086 | 109.411
2.5 | 0.758 | 0.00658 | -0.087 | 115.167
3 | 0.823 | 0.00674 | -0.088 | 122.115
3.5 | 0.888 | 0.00706 | -0.088 | 125.666
4 | 0.952 | 0.00701 | -0.089 | 135.895
4.5 | 1.016 | 0.00773 | -0.09 | 131.404
5 | 1.08 | 0.00838 | -0.091 | 128.835
5.5 | 1.143 | 0.00903 | -0.092 | 126.555
6 | 1.206 | 0.0096 | -0.093 | 125.61
6.5 | 1.251 | 0.01016 | -0.093 | 123.151
7 | 1.305 | 0.01092 | -0.093 | 119.465
7.5 | 1.356 | 0.01173 | -0.094 | 115.623
8 | 1.406 | 0.01275 | -0.094 | 110.322
8.5 | 1.45 | 0.01521 | -0.094 | 95.307
9 | 1.495 | 0.01604 | -0.095 | 93.242
9.5 | 1.538 | 0.01687 | -0.096 | 91.189
10 | 1.578 | 0.0178 | -0.096 | 88.634
10.5 | 1.614 | 0.01881 | -0.097 | 85.795
11 | 1.646 | 0.01972 | -0.097 | 83.467
11.5 | 1.674 | 0.02112 | -0.098 | 79.273
12 | 1.697 | 0.02239 | -0.098 | 75.825
12.5 | 1.716 | 0.02376 | -0.099 | 72.236
13 | 1.73 | 0.02522 | -0.099 | 68.573
13.5 | 1.738 | 0.02681 | -0.099 | 64.821
14 | 1.74 | 0.02853 | -0.1 | 61.014
14.5 | 1.738 | 0.03036 | -0.1 | 57.23
15 | 1.729 | 0.03233 | -0.1 | 53.477
15.5 | 1.714 | 0.0345 | -0.101 | 49.673
16 | 1.693 | 0.03677 | -0.101 | 46.04
16.5 | 1.666 | 0.03934 | -0.101 | 42.351
17 | 1.634 | 0.04208 | -0.102 | 38.83
17.5 | 1.596 | 0.04494 | -0.102 | 35.51
18 | 1.552 | 0.04795 | -0.102 | 32.372
18.5 | 1.504 | 0.05171 | -0.102 | 29.078
19 | 1.449 | 0.05619 | -0.102 | 25.793

## 118. Re 12M Mach 0.25 (2)
BIGFOIL.COM POLAR EXPORT
NACA63(4)-421
NACA63(4)-421 |  |  |  | Cl Max: | 1.6654 | at alpha= | 20 | deg
XFOIL ncrit=9 |  |  |  | L/D Max: | 166.567 | at alpha= | 4 | deg
Re: | 12000000 |  |  | Cd Min: | 0.09195 | at alpha= | 20 | deg
Mach: | 0.25 |  |  | Cl=0 at alpha= | -3.0032 | deg
|  |  |  | @ Cl=0.1, Cd= | 0.0045323
|  |  |  | @ Cl=0.4, Cd= | 0.0045956
|  |  |  | @ Cl=0.6, Cd= | 0.0048043
alpha (deg) | Cl | Cd | Cm | Cl/Cd
-20 | -1.3476 | 0.06165 | -0.0802 | -21.8589
-19 | -1.2415 | 0.04879 | -0.1031 | -25.4458
-18.5 | -1.2299 | 0.04493 | -0.1031 | -27.3737
-18 | -1.2188 | 0.04103 | -0.1031 | -29.7051
-17.5 | -1.206 | 0.0374 | -0.1028 | -32.246
-17 | -1.1919 | 0.03404 | -0.1022 | -35.0147
-16.5 | -1.1749 | 0.031 | -0.1013 | -37.9
-16 | -1.158 | 0.0281 | -0.1001 | -41.21
-15.5 | -1.1432 | 0.02523 | -0.0985 | -45.3111
-15 | -1.1265 | 0.02271 | -0.0965 | -49.6037
-14.5 | -1.1084 | 0.02043 | -0.0942 | -54.2535
-14 | -1.0895 | 0.01833 | -0.0916 | -59.4381
-13.5 | -1.068 | 0.01645 | -0.0888 | -64.924
-13 | -1.0397 | 0.01499 | -0.0862 | -69.3596
-12.5 | -1.0132 | 0.01359 | -0.0832 | -74.5548
-12 | -0.9841 | 0.01238 | -0.0801 | -79.4911
-11.5 | -0.9553 | 0.01137 | -0.0765 | -84.0193
-11 | -0.9401 | 0.01052 | -0.0704 | -89.3631
-10.5 | -0.8947 | 0.00998 | -0.0685 | -89.6493
-10 | -0.8429 | 0.00956 | -0.0675 | -88.1695
-9.5 | -0.7882 | 0.00918 | -0.0668 | -85.8606
-9 | -0.7323 | 0.00878 | -0.0665 | -83.4055
-8.5 | -0.6748 | 0.00845 | -0.0664 | -79.858
-8 | -0.6162 | 0.00808 | -0.0665 | -76.2624
-7.5 | -0.5571 | 0.00774 | -0.0667 | -71.9767
-7 | -0.4974 | 0.00737 | -0.0671 | -67.4898
-6.5 | -0.4369 | 0.00702 | -0.0677 | -62.2365
-6 | -0.376 | 0.0067 | -0.0683 | -56.1194
-5.5 | -0.314 | 0.00635 | -0.0692 | -49.4488
-4.5 | -0.1891 | 0.00579 | -0.0711 | -32.6598
-4 | -0.1259 | 0.00548 | -0.0723 | -22.9745
-3.5 | -0.063 | 0.00515 | -0.0735 | -12.233
-3 | 0.0004 | 0.00474 | -0.0749 | 0.084388
-2.5 | 0.0646 | 0.00456 | -0.0762 | 14.1667
-2 | 0.1284 | 0.00451 | -0.0774 | 28.4701
-1.5 | 0.1927 | 0.00449 | -0.0786 | 42.9176
-1 | 0.2563 | 0.00452 | -0.0797 | 56.7035
-0.5 | 0.3198 | 0.00458 | -0.0808 | 69.8253
0 | 0.3838 | 0.00457 | -0.082 | 83.9825
0.5 | 0.4471 | 0.00467 | -0.0831 | 95.7388
1 | 0.5111 | 0.00468 | -0.0842 | 109.2094
1.5 | 0.5743 | 0.00478 | -0.0853 | 120.1464
2 | 0.6377 | 0.00484 | -0.0863 | 131.7562
2.5 | 0.7004 | 0.00495 | -0.0873 | 141.4949
3 | 0.7641 | 0.005 | -0.0884 | 152.82
3.5 | 0.8263 | 0.00514 | -0.0892 | 160.7588
4 | 0.8878 | 0.00533 | -0.0899 | 166.5666
4.5 | 0.9461 | 0.00569 | -0.09 | 166.2742
5 | 0.9995 | 0.00631 | -0.0894 | 158.3994
5.5 | 1.0513 | 0.00696 | -0.0885 | 151.0489
6 | 1.1006 | 0.00766 | -0.0871 | 143.6815
6.5 | 1.1524 | 0.00819 | -0.0861 | 140.7082
7 | 1.2032 | 0.00868 | -0.0849 | 138.6175
7.5 | 1.2485 | 0.00931 | -0.0827 | 134.1031
8 | 1.2887 | 0.00996 | -0.0797 | 129.3876
8.5 | 1.3077 | 0.01069 | -0.0728 | 122.3293
9 | 1.3295 | 0.01163 | -0.0671 | 114.3164
9.5 | 1.3488 | 0.01291 | -0.0617 | 104.4771
10 | 1.3714 | 0.01434 | -0.0574 | 95.6346
10.5 | 1.3906 | 0.01614 | -0.0532 | 86.1586
11 | 1.4148 | 0.01792 | -0.0499 | 78.9509
11.5 | 1.4393 | 0.01983 | -0.047 | 72.5819
12 | 1.4622 | 0.02197 | -0.0443 | 66.5544
12.5 | 1.4861 | 0.02418 | -0.0419 | 61.4599
13 | 1.5078 | 0.02669 | -0.0396 | 56.4931
13.5 | 1.5275 | 0.02948 | -0.0375 | 51.8148
14 | 1.5499 | 0.03227 | -0.0359 | 48.0291
14.5 | 1.569 | 0.03542 | -0.0344 | 44.297
15 | 1.585 | 0.039 | -0.033 | 40.641
15.5 | 1.6032 | 0.04253 | -0.032 | 37.6957
16 | 1.6158 | 0.04672 | -0.0312 | 34.5848
16.5 | 1.6268 | 0.05121 | -0.0306 | 31.7672
17 | 1.633 | 0.05638 | -0.0303 | 28.9642
17.5 | 1.6407 | 0.06158 | -0.0305 | 26.6434
18 | 1.6453 | 0.06732 | -0.031 | 24.44
18.5 | 1.6533 | 0.07289 | -0.0318 | 22.6821
19 | 1.6579 | 0.07902 | -0.0329 | 20.9808
19.5 | 1.6613 | 0.08547 | -0.0345 | 19.4372
20 | 1.6654 | 0.09195 | -0.0363 | 18.112

## 119. Re 12M Mach 0.50 (1)
BIGFOIL.COM POLAR EXPORT
NACA63(4)-421
NACA63(4)-421 |  |  |  | Cl Max: | 1.563 | at alpha= | 9.5 | deg
JavaFoil+Calcfoil stall+Eppler ext transition |  |  |  | L/D Max: | 129.434 | at alpha= | 4 | deg
Re: | 12000000 |  |  | Cd Min: | 0.0057 | at alpha= | 0 | deg
Mach: | 0.5 |  |  | Cl=0 at alpha= | -3.2917 | deg
|  |  |  | @ Cl=0.1, Cd= | 0.0064168
|  |  |  | @ Cl=0.4, Cd= | 0.0057644
|  |  |  | @ Cl=0.6, Cd= | 0.0059718
alpha (deg) | Cl | Cd | Cm | Cl/Cd
-20 | -0.985 | 0.17207 | -0.031 | -5.723
-19.5 | -0.951 | 0.17277 | -0.03 | -5.507
-19 | -0.921 | 0.17075 | -0.03 | -5.394
-18.5 | -0.89 | 0.16704 | -0.03 | -5.33
-18 | -0.886 | 0.12038 | -0.037 | -7.362
-17.5 | -0.874 | 0.09849 | -0.04 | -8.872
-17 | -0.847 | 0.09134 | -0.042 | -9.269
-16.5 | -0.811 | 0.09168 | -0.042 | -8.841
-16 | -0.769 | 0.09639 | -0.04 | -7.981
-15.5 | -0.73 | 0.09943 | -0.039 | -7.341
-15 | -0.693 | 0.10766 | -0.037 | -6.44
-14.5 | -0.696 | 0.07325 | -0.046 | -9.505
-14 | -0.672 | 0.06434 | -0.048 | -10.44
-13.5 | -0.611 | 0.08356 | -0.041 | -7.306
-13 | -0.571 | 0.09028 | -0.036 | -6.326
-12.5 | -0.612 | 0.03218 | -0.057 | -19.026
-12 | -0.764 | 0.02753 | -0.059 | -27.759
-11.5 | -0.879 | 0.02438 | -0.061 | -36.046
-11 | -0.892 | 0.02202 | -0.062 | -40.495
-10.5 | -0.875 | 0.01983 | -0.063 | -44.142
-10 | -0.843 | 0.01795 | -0.065 | -46.995
-9.5 | -0.801 | 0.0164 | -0.066 | -48.852
-9 | -0.751 | 0.0151 | -0.067 | -49.764
-8.5 | -0.698 | 0.01329 | -0.069 | -52.512
-8 | -0.639 | 0.01226 | -0.07 | -52.134
-7.5 | -0.577 | 0.01141 | -0.072 | -50.598
-7 | -0.513 | 0.01032 | -0.073 | -49.736
-6.5 | -0.447 | 0.01045 | -0.074 | -42.804
-6 | -0.38 | 0.00974 | -0.076 | -39.045
-5.5 | -0.312 | 0.00904 | -0.077 | -34.518
-5 | -0.243 | 0.00844 | -0.078 | -28.741
-4.5 | -0.172 | 0.00799 | -0.08 | -21.587
-4 | -0.101 | 0.00718 | -0.081 | -14.122
-3.5 | -0.03 | 0.00648 | -0.083 | -4.615
-3 | 0.042 | 0.00625 | -0.084 | 6.795
-2.5 | 0.115 | 0.00646 | -0.085 | 17.86
-2 | 0.188 | 0.00629 | -0.087 | 29.947
-1.5 | 0.262 | 0.00615 | -0.088 | 42.554
-1 | 0.335 | 0.0058 | -0.089 | 57.719
-0.5 | 0.408 | 0.00576 | -0.09 | 70.863
0 | 0.486 | 0.0057 | -0.091 | 85.217
0.5 | 0.559 | 0.0058 | -0.092 | 96.376
1 | 0.633 | 0.00611 | -0.094 | 103.556
1.5 | 0.701 | 0.00635 | -0.095 | 110.369
2 | 0.773 | 0.00709 | -0.096 | 109.146
2.5 | 0.846 | 0.00734 | -0.097 | 115.188
3 | 0.918 | 0.00775 | -0.098 | 118.373
3.5 | 0.989 | 0.00818 | -0.099 | 120.874
4 | 1.061 | 0.00819 | -0.1 | 129.434
4.5 | 1.116 | 0.00934 | -0.1 | 119.481
5 | 1.177 | 0.01065 | -0.1 | 110.553
5.5 | 1.241 | 0.01164 | -0.1 | 106.557
6 | 1.303 | 0.01261 | -0.101 | 103.342
6.5 | 1.362 | 0.01371 | -0.102 | 99.357
7 | 1.417 | 0.01499 | -0.102 | 94.538
7.5 | 1.467 | 0.01643 | -0.103 | 89.273
8 | 1.504 | 0.02005 | -0.103 | 75.023
8.5 | 1.538 | 0.02153 | -0.103 | 71.444
9 | 1.56 | 0.0232 | -0.104 | 67.249
9.5 | 1.563 | 0.02527 | -0.104 | 61.851
10 | 1.537 | 0.02749 | -0.105 | 55.916
10.5 | 1.448 | 0.02992 | -0.105 | 48.389
11 | 0.965 | 0.03285 | -0.106 | 29.388
11.5 | 0.993 | 0.03687 | -0.106 | 26.943
12 | 1.022 | 0.04037 | -0.106 | 25.308
12.5 | 1.048 | 0.04526 | -0.106 | 23.163
13 | 1.073 | 0.05086 | -0.106 | 21.105
13.5 | 1.105 | 0.05084 | -0.106 | 21.738
14 | 1.13 | 0.0568 | -0.106 | 19.896
14.5 | 1.157 | 0.06176 | -0.106 | 18.73

## 120. Re 12M Mach 0.50 (2)
BIGFOIL.COM POLAR EXPORT
NACA63(4)-421
NACA63(4)-421 |  |  |  | Cl Max: | 1.5515 | at alpha= | 18 | deg
XFOIL ncrit=9 |  |  |  | L/D Max: | 182.841 | at alpha= | 4.5 | deg
Re: | 12000000 |  |  | Cd Min: | 0.16038 | at alpha= | 19.5 | deg
Mach: | 0.5 |  |  | Cl=0 at alpha= | -99 | deg
|  |  |  | @ Cl=0.1, Cd= | 0.00488
|  |  |  | @ Cl=0.4, Cd= | 0.00488
|  |  |  | @ Cl=0.6, Cd= | 0.0050337
alpha (deg) | Cl | Cd | Cm | Cl/Cd
0 | 0.4376 | 0.00488 | -0.0906 | 89.6721
0.5 | 0.5119 | 0.00494 | -0.0918 | 103.6235
1 | 0.5862 | 0.00503 | -0.093 | 116.5408
1.5 | 0.6615 | 0.00505 | -0.0942 | 130.9901
2 | 0.736 | 0.00514 | -0.0952 | 143.1907
2.5 | 0.81 | 0.00525 | -0.0961 | 154.2857
3 | 0.8847 | 0.00535 | -0.0969 | 165.3645
3.5 | 0.9582 | 0.00552 | -0.0974 | 173.587
4 | 1.0323 | 0.00565 | -0.0979 | 182.708
4.5 | 1.1007 | 0.00602 | -0.0973 | 182.8405
5 | 1.1596 | 0.00667 | -0.0951 | 173.8531
5.5 | 1.2106 | 0.00746 | -0.0915 | 162.2788
6 | 1.2422 | 0.00842 | -0.0847 | 147.5297
6.5 | 1.2462 | 0.00969 | -0.0738 | 128.6068
7 | 1.2653 | 0.01119 | -0.0665 | 113.0742
7.5 | 1.2858 | 0.01311 | -0.0603 | 98.0778
8 | 1.3059 | 0.0154 | -0.0548 | 84.7987
8.5 | 1.3187 | 0.0183 | -0.0494 | 72.0601
9 | 1.3229 | 0.0219 | -0.044 | 60.4064
9.5 | 1.3331 | 0.0255 | -0.0396 | 52.2784
10 | 1.3377 | 0.02979 | -0.0357 | 44.9043
10.5 | 1.3486 | 0.03399 | -0.0326 | 39.6764
11 | 1.3633 | 0.03826 | -0.0301 | 35.6325
11.5 | 1.3833 | 0.04238 | -0.0282 | 32.6404
12 | 1.4036 | 0.0467 | -0.0265 | 30.0557
12.5 | 1.4248 | 0.05117 | -0.0251 | 27.8444
13 | 1.4458 | 0.05584 | -0.0241 | 25.8918
13.5 | 1.4634 | 0.06102 | -0.0234 | 23.9823
14 | 1.484 | 0.06617 | -0.0229 | 22.4271
14.5 | 1.5011 | 0.07184 | -0.0228 | 20.895
15 | 1.5174 | 0.07779 | -0.0231 | 19.5064
15.5 | 1.5294 | 0.0844 | -0.0239 | 18.1209
16 | 1.5398 | 0.09139 | -0.0251 | 16.8487
16.5 | 1.5495 | 0.09873 | -0.0267 | 15.6943
18 | 1.5515 | 0.12496 | -0.0358 | 12.416
18.5 | 1.5321 | 0.13638 | -0.0417 | 11.2341
19 | 1.5108 | 0.14823 | -0.0485 | 10.1923
19.5 | 1.4889 | 0.16038 | -0.0563 | 9.2836

## 121. Re 14M Mach 0.00 (1)
BIGFOIL.COM POLAR EXPORT
NACA63(4)-421
NACA63(4)-421 |  |  |  | Cl Max: | 1.836 | at alpha= | 16.5 | deg
JavaFoil+Calcfoil stall+Eppler ext transition |  |  |  | L/D Max: | 130.828 | at alpha= | 3.5 | deg
Re: | 14000000 |  |  | Cd Min: | 0.0052 | at alpha= | -0.5 | deg
Mach: | 0 |  |  | Cl=0 at alpha= | -3.2936 | deg
|  |  |  | @ Cl=0.1, Cd= | 0.00559
|  |  |  | @ Cl=0.4, Cd= | 0.0052549
|  |  |  | @ Cl=0.6, Cd= | 0.0059346
alpha (deg) | Cl | Cd | Cm | Cl/Cd
-20 | -1.348 | 0.04677 | -0.036 | -28.816
-19.5 | -1.353 | 0.04212 | -0.037 | -32.131
-19 | -1.354 | 0.03921 | -0.038 | -34.519
-18.5 | -1.351 | 0.03655 | -0.039 | -36.956
-18 | -1.344 | 0.03444 | -0.04 | -39.015
-17.5 | -1.335 | 0.03158 | -0.041 | -42.271
-17 | -1.321 | 0.02948 | -0.043 | -44.817
-16.5 | -1.305 | 0.02748 | -0.044 | -47.473
-16 | -1.284 | 0.0256 | -0.045 | -50.177
-15.5 | -1.26 | 0.02373 | -0.046 | -53.083
-15 | -1.228 | 0.02222 | -0.047 | -55.268
-14.5 | -1.195 | 0.02073 | -0.048 | -57.628
-14 | -1.159 | 0.0193 | -0.049 | -60.02
-13.5 | -1.12 | 0.01803 | -0.05 | -62.105
-13 | -1.079 | 0.01682 | -0.051 | -64.18
-12.5 | -1.037 | 0.01564 | -0.052 | -66.265
-12 | -0.992 | 0.01467 | -0.053 | -67.574
-11.5 | -0.945 | 0.01374 | -0.054 | -68.769
-11 | -0.896 | 0.01293 | -0.055 | -69.285
-10.5 | -0.846 | 0.01217 | -0.057 | -69.509
-10 | -0.795 | 0.01086 | -0.058 | -73.234
-9.5 | -0.742 | 0.01023 | -0.059 | -72.495
-9 | -0.687 | 0.0096 | -0.06 | -71.553
-8.5 | -0.631 | 0.00909 | -0.061 | -69.449
-8 | -0.574 | 0.00915 | -0.062 | -62.765
-7.5 | -0.516 | 0.00869 | -0.063 | -59.414
-7 | -0.457 | 0.0083 | -0.065 | -55.107
-6.5 | -0.398 | 0.00793 | -0.066 | -50.118
-6 | -0.337 | 0.00751 | -0.067 | -44.901
-5.5 | -0.276 | 0.00687 | -0.068 | -40.184
-5 | -0.214 | 0.00657 | -0.069 | -32.621
-4.5 | -0.152 | 0.00632 | -0.07 | -24.044
-4 | -0.089 | 0.0062 | -0.071 | -14.4
-3.5 | -0.026 | 0.00562 | -0.072 | -4.655
-3 | 0.037 | 0.00566 | -0.073 | 6.553
-2.5 | 0.1 | 0.00559 | -0.074 | 17.944
-2 | 0.164 | 0.00546 | -0.075 | 29.983
-1.5 | 0.227 | 0.00536 | -0.076 | 42.337
-1 | 0.29 | 0.00528 | -0.077 | 54.974
-0.5 | 0.354 | 0.0052 | -0.078 | 67.941
0 | 0.421 | 0.00528 | -0.079 | 79.718
0.5 | 0.484 | 0.00539 | -0.08 | 89.85
1 | 0.548 | 0.00573 | -0.081 | 95.555
1.5 | 0.609 | 0.00597 | -0.082 | 101.914
2 | 0.672 | 0.00618 | -0.083 | 108.732
2.5 | 0.735 | 0.00637 | -0.084 | 115.344
3 | 0.797 | 0.00669 | -0.085 | 119.287
3.5 | 0.86 | 0.00657 | -0.086 | 130.828
4 | 0.923 | 0.00718 | -0.087 | 128.548
4.5 | 0.985 | 0.00761 | -0.087 | 129.47
5 | 1.047 | 0.00817 | -0.088 | 128.175
5.5 | 1.108 | 0.00861 | -0.089 | 128.658
6 | 1.169 | 0.00913 | -0.09 | 128.038
6.5 | 1.229 | 0.00966 | -0.091 | 127.215
7 | 1.287 | 0.01001 | -0.092 | 128.598
7.5 | 1.327 | 0.01085 | -0.091 | 122.28
8 | 1.376 | 0.01155 | -0.092 | 119.122
8.5 | 1.423 | 0.0123 | -0.092 | 115.721
9 | 1.466 | 0.01423 | -0.093 | 103.023
9.5 | 1.512 | 0.01491 | -0.093 | 101.373
10 | 1.554 | 0.01565 | -0.094 | 99.33
10.5 | 1.595 | 0.01628 | -0.094 | 97.953
11 | 1.632 | 0.01733 | -0.095 | 94.196
11.5 | 1.667 | 0.01825 | -0.095 | 91.346
12 | 1.698 | 0.01923 | -0.096 | 88.304
12.5 | 1.727 | 0.02034 | -0.096 | 84.906
13 | 1.752 | 0.02145 | -0.097 | 81.703
13.5 | 1.774 | 0.02267 | -0.097 | 78.278
14 | 1.793 | 0.02409 | -0.097 | 74.407
14.5 | 1.809 | 0.02534 | -0.098 | 71.38
15 | 1.821 | 0.02678 | -0.098 | 67.994
15.5 | 1.829 | 0.02842 | -0.099 | 64.36
16 | 1.834 | 0.03005 | -0.099 | 61.035
16.5 | 1.836 | 0.03178 | -0.099 | 57.781
17 | 1.835 | 0.03366 | -0.1 | 54.52
17.5 | 1.83 | 0.03593 | -0.1 | 50.922
18 | 1.823 | 0.03768 | -0.1 | 48.366
18.5 | 1.811 | 0.04029 | -0.101 | 44.964
19 | 1.799 | 0.0423 | -0.101 | 42.535
19.5 | 1.783 | 0.04486 | -0.101 | 39.758
20 | 1.764 | 0.0482 | -0.101 | 36.609

## 122. Re 14M Mach 0.00 (2)
BIGFOIL.COM POLAR EXPORT
NACA63(4)-421
NACA63(4)-421 |  |  |  | Cl Max: | 1.7351 | at alpha= | 20 | deg
XFOIL ncrit=9 |  |  |  | L/D Max: | 161.004 | at alpha= | 4 | deg
Re: | 14000000 |  |  | Cd Min: | 0.06706 | at alpha= | 20 | deg
Mach: | 0 |  |  | Cl=0 at alpha= | -99 | deg
|  |  |  | @ Cl=0.1, Cd= | 0.00446
|  |  |  | @ Cl=0.4, Cd= | 0.0044797
|  |  |  | @ Cl=0.6, Cd= | 0.0047233
alpha (deg) | Cl | Cd | Cm | Cl/Cd
0 | 0.37 | 0.00446 | -0.0797 | 82.9596
0.5 | 0.4309 | 0.0045 | -0.0808 | 95.7556
1 | 0.4918 | 0.00456 | -0.0819 | 107.8509
1.5 | 0.5524 | 0.00462 | -0.083 | 119.5671
2 | 0.6123 | 0.00475 | -0.0839 | 128.9053
2.5 | 0.6734 | 0.00476 | -0.0851 | 141.4706
3 | 0.733 | 0.0049 | -0.086 | 149.5918
3.5 | 0.7928 | 0.00499 | -0.0869 | 158.8778
4 | 0.8501 | 0.00528 | -0.0875 | 161.0038
4.5 | 0.9041 | 0.00575 | -0.0875 | 157.2348
5 | 0.9561 | 0.00632 | -0.0872 | 151.2816
5.5 | 1.0063 | 0.00696 | -0.0866 | 144.5833
6 | 1.0587 | 0.00741 | -0.0864 | 142.8745
6.5 | 1.1114 | 0.00781 | -0.0862 | 142.3047
7 | 1.162 | 0.00827 | -0.0857 | 140.5079
7.5 | 1.2101 | 0.0088 | -0.0848 | 137.5114
8 | 1.2557 | 0.00937 | -0.0835 | 134.0128
8.5 | 1.2993 | 0.00992 | -0.0818 | 130.9778
9 | 1.3378 | 0.01053 | -0.0792 | 127.0465
9.5 | 1.3585 | 0.01115 | -0.0733 | 121.8386
10 | 1.381 | 0.01197 | -0.0683 | 115.3718
10.5 | 1.4057 | 0.01291 | -0.0641 | 108.8846
11 | 1.4313 | 0.01398 | -0.0606 | 102.382
11.5 | 1.4588 | 0.01513 | -0.0576 | 96.4177
12 | 1.4843 | 0.0165 | -0.0547 | 89.9576
12.5 | 1.512 | 0.01789 | -0.0523 | 84.5165
13 | 1.5364 | 0.01954 | -0.0499 | 78.6285
13.5 | 1.5589 | 0.02143 | -0.0475 | 72.7438
14 | 1.5819 | 0.02338 | -0.0455 | 67.6604
14.5 | 1.6023 | 0.02563 | -0.0435 | 62.5166
15 | 1.6198 | 0.02822 | -0.0416 | 57.399
15.5 | 1.6405 | 0.03074 | -0.0402 | 53.3669
16 | 1.6568 | 0.03371 | -0.0388 | 49.1486
16.5 | 1.6713 | 0.037 | -0.0376 | 45.1703
17 | 1.6844 | 0.04055 | -0.0367 | 41.5388
17.5 | 1.695 | 0.04448 | -0.036 | 38.107
18 | 1.7022 | 0.04889 | -0.0355 | 34.8169
18.5 | 1.7112 | 0.0533 | -0.0354 | 32.1051
20 | 1.7351 | 0.06706 | -0.0359 | 25.8738

## 123. Re 14M Mach 0.10 (1)
BIGFOIL.COM POLAR EXPORT
NACA63(4)-421
NACA63(4)-421 |  |  |  | Cl Max: | 1.82 | at alpha= | 16 | deg
JavaFoil+Calcfoil stall+Eppler ext transition |  |  |  | L/D Max: | 131.148 | at alpha= | 3.5 | deg
Re: | 14000000 |  |  | Cd Min: | 0.0052 | at alpha= | -0.5 | deg
Mach: | 0.1 |  |  | Cl=0 at alpha= | -3.2936 | deg
|  |  |  | @ Cl=0.1, Cd= | 0.0056009
|  |  |  | @ Cl=0.4, Cd= | 0.0052529
|  |  |  | @ Cl=0.6, Cd= | 0.005973
alpha (deg) | Cl | Cd | Cm | Cl/Cd
-20 | -1.32 | 0.04872 | -0.036 | -27.101
-19.5 | -1.33 | 0.04352 | -0.037 | -30.561
-19 | -1.333 | 0.04046 | -0.039 | -32.956
-18.5 | -1.333 | 0.03768 | -0.04 | -35.393
-18 | -1.33 | 0.03546 | -0.041 | -37.498
-17.5 | -1.323 | 0.03243 | -0.042 | -40.813
-17 | -1.312 | 0.03027 | -0.043 | -43.365
-16.5 | -1.298 | 0.02816 | -0.044 | -46.101
-16 | -1.28 | 0.02621 | -0.045 | -48.829
-15.5 | -1.257 | 0.02424 | -0.046 | -51.834
-15 | -1.226 | 0.02269 | -0.047 | -54.046
-14.5 | -1.194 | 0.02117 | -0.048 | -56.379
-14 | -1.159 | 0.01968 | -0.049 | -58.873
-13.5 | -1.121 | 0.01837 | -0.05 | -60.994
-13 | -1.08 | 0.01716 | -0.051 | -62.946
-12.5 | -1.038 | 0.01592 | -0.052 | -65.209
-12 | -0.994 | 0.01491 | -0.053 | -66.666
-11.5 | -0.947 | 0.01394 | -0.055 | -67.937
-11 | -0.899 | 0.01314 | -0.056 | -68.406
-10.5 | -0.848 | 0.01231 | -0.057 | -68.923
-10 | -0.798 | 0.011 | -0.058 | -72.512
-9.5 | -0.744 | 0.01036 | -0.059 | -71.846
-9 | -0.69 | 0.00972 | -0.06 | -70.947
-8.5 | -0.633 | 0.00919 | -0.061 | -68.912
-8 | -0.576 | 0.00926 | -0.062 | -62.22
-7.5 | -0.518 | 0.00877 | -0.064 | -59.124
-7 | -0.459 | 0.00839 | -0.065 | -54.734
-6.5 | -0.399 | 0.00799 | -0.066 | -50
-6 | -0.339 | 0.00756 | -0.067 | -44.815
-5.5 | -0.277 | 0.00688 | -0.068 | -40.294
-5 | -0.215 | 0.00659 | -0.069 | -32.652
-4.5 | -0.153 | 0.00634 | -0.071 | -24.075
-4 | -0.09 | 0.00628 | -0.072 | -14.281
-3.5 | -0.026 | 0.00566 | -0.073 | -4.648
-3 | 0.037 | 0.00566 | -0.074 | 6.575
-2.5 | 0.101 | 0.0056 | -0.075 | 18.01
-2 | 0.165 | 0.00546 | -0.076 | 30.108
-1.5 | 0.228 | 0.00536 | -0.077 | 42.517
-1 | 0.292 | 0.00528 | -0.078 | 55.229
-0.5 | 0.355 | 0.0052 | -0.079 | 68.28
0 | 0.423 | 0.00528 | -0.08 | 80.101
0.5 | 0.487 | 0.00539 | -0.081 | 90.262
1 | 0.551 | 0.00574 | -0.081 | 95.884
1.5 | 0.612 | 0.00603 | -0.082 | 101.521
2 | 0.675 | 0.00619 | -0.083 | 109.033
2.5 | 0.738 | 0.00639 | -0.084 | 115.615
3 | 0.801 | 0.00671 | -0.085 | 119.491
3.5 | 0.864 | 0.00659 | -0.086 | 131.148
4 | 0.927 | 0.0072 | -0.087 | 128.76
4.5 | 0.99 | 0.00769 | -0.088 | 128.778
5 | 1.052 | 0.00821 | -0.089 | 128.182
5.5 | 1.113 | 0.00865 | -0.09 | 128.651
6 | 1.175 | 0.0092 | -0.091 | 127.716
6.5 | 1.234 | 0.00974 | -0.091 | 126.745
7 | 1.293 | 0.01026 | -0.092 | 126.015
7.5 | 1.332 | 0.01097 | -0.092 | 121.394
8 | 1.381 | 0.01171 | -0.092 | 117.894
8.5 | 1.428 | 0.01245 | -0.093 | 114.748
9 | 1.471 | 0.01443 | -0.093 | 101.967
9.5 | 1.516 | 0.0151 | -0.094 | 100.407
10 | 1.559 | 0.01589 | -0.094 | 98.083
10.5 | 1.598 | 0.01653 | -0.095 | 96.681
11 | 1.635 | 0.01762 | -0.095 | 92.802
11.5 | 1.669 | 0.01857 | -0.096 | 89.897
12 | 1.7 | 0.01958 | -0.096 | 86.812
12.5 | 1.727 | 0.02072 | -0.097 | 83.354
13 | 1.751 | 0.02188 | -0.097 | 80.053
13.5 | 1.772 | 0.02312 | -0.097 | 76.634
14 | 1.789 | 0.02447 | -0.098 | 73.102
14.5 | 1.802 | 0.02587 | -0.098 | 69.65
15 | 1.811 | 0.02747 | -0.099 | 65.934
15.5 | 1.817 | 0.02907 | -0.099 | 62.515
16 | 1.82 | 0.03077 | -0.099 | 59.144
16.5 | 1.819 | 0.03261 | -0.1 | 55.775
17 | 1.814 | 0.03456 | -0.1 | 52.488
17.5 | 1.805 | 0.03695 | -0.1 | 48.85
18 | 1.794 | 0.03915 | -0.101 | 45.826
18.5 | 1.78 | 0.04159 | -0.101 | 42.785
19 | 1.763 | 0.04379 | -0.101 | 40.26
19.5 | 1.743 | 0.0464 | -0.101 | 37.565
20 | 1.72 | 0.04936 | -0.101 | 34.849

## 124. Re 14M Mach 0.10 (2)
BIGFOIL.COM POLAR EXPORT
NACA63(4)-421
NACA63(4)-421 |  |  |  | Cl Max: | 1.7262 | at alpha= | 20 | deg
XFOIL ncrit=9 |  |  |  | L/D Max: | 162.083 | at alpha= | 4 | deg
Re: | 14000000 |  |  | Cd Min: | 0.07049 | at alpha= | 20 | deg
Mach: | 0.1 |  |  | Cl=0 at alpha= | -3.0253 | deg
|  |  |  | @ Cl=0.1, Cd= | 0.0044353
|  |  |  | @ Cl=0.4, Cd= | 0.0044881
|  |  |  | @ Cl=0.6, Cd= | 0.0047249
alpha (deg) | Cl | Cd | Cm | Cl/Cd
-19.5 | -1.3063 | 0.03998 | -0.0959 | -32.6738
-19 | -1.2951 | 0.0369 | -0.0951 | -35.0976
-18.5 | -1.2812 | 0.03384 | -0.0947 | -37.8605
-18 | -1.2697 | 0.03071 | -0.0939 | -41.3448
-17.5 | -1.2529 | 0.02807 | -0.093 | -44.6348
-17 | -1.233 | 0.02572 | -0.092 | -47.9393
-16.5 | -1.2125 | 0.02356 | -0.0907 | -51.4643
-16 | -1.1981 | 0.02125 | -0.0888 | -56.3812
-15.5 | -1.1768 | 0.01936 | -0.0869 | -60.7851
-15 | -1.1595 | 0.0174 | -0.0845 | -66.6379
-14.5 | -1.1397 | 0.01569 | -0.0819 | -72.6386
-14 | -1.1148 | 0.01428 | -0.0794 | -78.0672
-13.5 | -1.0909 | 0.01299 | -0.0765 | -83.98
-13 | -1.0633 | 0.01196 | -0.0736 | -88.9047
-12.5 | -1.0503 | 0.01092 | -0.068 | -96.1813
-12 | -1.0206 | 0.01037 | -0.0644 | -98.4185
-11.5 | -0.9737 | 0.00994 | -0.0633 | -97.9577
-11 | -0.9243 | 0.00957 | -0.0626 | -96.5831
-10.5 | -0.8728 | 0.00916 | -0.0623 | -95.2838
-10 | -0.8189 | 0.00886 | -0.0622 | -92.4266
-9.5 | -0.7636 | 0.00854 | -0.0624 | -89.4145
-9 | -0.708 | 0.00823 | -0.0626 | -86.0267
-8.5 | -0.6513 | 0.00794 | -0.063 | -82.0277
-8 | -0.5941 | 0.00762 | -0.0635 | -77.9659
-7.5 | -0.5366 | 0.00733 | -0.064 | -73.206
-7 | -0.4782 | 0.00702 | -0.0648 | -68.1197
-6.5 | -0.4196 | 0.00672 | -0.0655 | -62.4405
-6 | -0.3603 | 0.00642 | -0.0664 | -56.1215
-5.5 | -0.3005 | 0.00613 | -0.0673 | -49.0212
-5 | -0.2403 | 0.00592 | -0.0683 | -40.5912
-4.5 | -0.1796 | 0.00565 | -0.0694 | -31.7876
-4 | -0.1188 | 0.00539 | -0.0705 | -22.0408
-3.5 | -0.0581 | 0.00511 | -0.0717 | -11.3699
-3 | 0.0031 | 0.00473 | -0.0731 | 0.65539
-2.5 | 0.0646 | 0.00451 | -0.0743 | 14.3237
-2 | 0.1262 | 0.00438 | -0.0756 | 28.8128
-1.5 | 0.1875 | 0.00441 | -0.0767 | 42.517
-1 | 0.2494 | 0.00442 | -0.0778 | 56.4253
-0.5 | 0.3107 | 0.00444 | -0.079 | 69.9775
0 | 0.3721 | 0.00447 | -0.0801 | 83.2438
0.5 | 0.4336 | 0.00451 | -0.0812 | 96.1419
1 | 0.4949 | 0.00457 | -0.0823 | 108.2932
1.5 | 0.5559 | 0.00463 | -0.0834 | 120.0648
2 | 0.6163 | 0.00476 | -0.0843 | 129.4748
2.5 | 0.6778 | 0.00477 | -0.0855 | 142.0964
3 | 0.7379 | 0.00491 | -0.0864 | 150.2851
3.5 | 0.7982 | 0.00499 | -0.0873 | 159.9599
4 | 0.8558 | 0.00528 | -0.0878 | 162.0833
4.5 | 0.9102 | 0.00575 | -0.0879 | 158.2957
5 | 0.9624 | 0.00633 | -0.0875 | 152.0379
5.5 | 1.0127 | 0.00698 | -0.0869 | 145.086
6 | 1.0652 | 0.00745 | -0.0866 | 142.9799
6.5 | 1.1181 | 0.00785 | -0.0863 | 142.4331
7 | 1.1687 | 0.00833 | -0.0857 | 140.3001
7.5 | 1.2167 | 0.00886 | -0.0846 | 137.3251
8 | 1.2619 | 0.00945 | -0.0831 | 133.5344
8.5 | 1.3045 | 0.01002 | -0.0811 | 130.1896
9 | 1.3369 | 0.0106 | -0.0772 | 126.1226
9.5 | 1.3577 | 0.01133 | -0.0714 | 119.8323
10 | 1.3807 | 0.01221 | -0.0665 | 113.0794
10.5 | 1.4047 | 0.01326 | -0.0624 | 105.9351
11 | 1.4301 | 0.01442 | -0.0589 | 99.1748
11.5 | 1.4582 | 0.01565 | -0.056 | 93.1757
12 | 1.4833 | 0.01712 | -0.0531 | 86.6414
12.5 | 1.5101 | 0.01865 | -0.0507 | 80.9705
13 | 1.5338 | 0.02044 | -0.0482 | 75.0391
13.5 | 1.5574 | 0.02235 | -0.046 | 69.6823
14 | 1.5805 | 0.0244 | -0.044 | 64.7746
14.5 | 1.6009 | 0.02674 | -0.042 | 59.8691
15 | 1.6194 | 0.02939 | -0.0402 | 55.1004
15.5 | 1.6397 | 0.03205 | -0.0388 | 51.1607
16 | 1.6545 | 0.03526 | -0.0375 | 46.9229
16.5 | 1.67 | 0.0386 | -0.0364 | 43.2642
17 | 1.6788 | 0.04265 | -0.0354 | 39.3623
17.5 | 1.6895 | 0.04672 | -0.0348 | 36.1622
18 | 1.6981 | 0.05114 | -0.0345 | 33.2049
18.5 | 1.7052 | 0.05591 | -0.0344 | 30.499
19 | 1.7144 | 0.06056 | -0.0347 | 28.3091
20 | 1.7262 | 0.07049 | -0.0354 | 24.4886

## 125. Re 14M Mach 0.25 (1)
BIGFOIL.COM POLAR EXPORT
NACA63(4)-421
NACA63(4)-421 |  |  |  | Cl Max: | 1.743 | at alpha= | 14 | deg
JavaFoil+Calcfoil stall+Eppler ext transition |  |  |  | L/D Max: | 133.304 | at alpha= | 6 | deg
Re: | 14000000 |  |  | Cd Min: | 0.00533 | at alpha= | -0.5 | deg
Mach: | 0.25 |  |  | Cl=0 at alpha= | -3.2923 | deg
|  |  |  | @ Cl=0.1, Cd= | 0.0056673
|  |  |  | @ Cl=0.4, Cd= | 0.0053452
|  |  |  | @ Cl=0.6, Cd= | 0.0060245
alpha (deg) | Cl | Cd | Cm | Cl/Cd
-20 | -1.079 | 0.06974 | -0.036 | -15.473
-19.5 | -1.122 | 0.06004 | -0.037 | -18.691
-19 | -1.159 | 0.05238 | -0.039 | -22.121
-18.5 | -1.189 | 0.04581 | -0.04 | -25.961
-18 | -1.21 | 0.04255 | -0.041 | -28.43
-17.5 | -1.226 | 0.03874 | -0.042 | -31.64
-17 | -1.235 | 0.0356 | -0.043 | -34.692
-16.5 | -1.238 | 0.03278 | -0.044 | -37.775
-16 | -1.235 | 0.03009 | -0.046 | -41.058
-15.5 | -1.225 | 0.02811 | -0.047 | -43.575
-15 | -1.204 | 0.02561 | -0.048 | -47.019
-14.5 | -1.18 | 0.02373 | -0.049 | -49.698
-14 | -1.151 | 0.02203 | -0.05 | -52.254
-13.5 | -1.119 | 0.02035 | -0.051 | -55
-13 | -1.083 | 0.01891 | -0.052 | -57.299
-12.5 | -1.044 | 0.01761 | -0.053 | -59.309
-12 | -1.003 | 0.01626 | -0.055 | -61.695
-11.5 | -0.958 | 0.01521 | -0.056 | -63.021
-11 | -0.911 | 0.0142 | -0.057 | -64.16
-10.5 | -0.862 | 0.01322 | -0.058 | -65.24
-10 | -0.811 | 0.01238 | -0.059 | -65.515
-9.5 | -0.759 | 0.01105 | -0.06 | -68.646
-9 | -0.703 | 0.01036 | -0.062 | -67.875
-8.5 | -0.647 | 0.00977 | -0.063 | -66.223
-8 | -0.589 | 0.00983 | -0.064 | -59.884
-7.5 | -0.53 | 0.00941 | -0.065 | -56.277
-7 | -0.47 | 0.0088 | -0.066 | -53.359
-6.5 | -0.408 | 0.00837 | -0.068 | -48.788
-6 | -0.347 | 0.00785 | -0.069 | -44.132
-5.5 | -0.284 | 0.00714 | -0.07 | -39.747
-5 | -0.22 | 0.0068 | -0.071 | -32.432
-4.5 | -0.156 | 0.00651 | -0.072 | -24.03
-4 | -0.092 | 0.00626 | -0.074 | -14.664
-3.5 | -0.027 | 0.00569 | -0.075 | -4.747
-3 | 0.038 | 0.00578 | -0.076 | 6.62
-2.5 | 0.104 | 0.00566 | -0.077 | 18.314
-2 | 0.169 | 0.00556 | -0.078 | 30.372
-1.5 | 0.234 | 0.00546 | -0.079 | 42.958
-1 | 0.3 | 0.00537 | -0.08 | 55.856
-0.5 | 0.365 | 0.00533 | -0.081 | 68.5
0 | 0.434 | 0.00536 | -0.082 | 81.079
0.5 | 0.5 | 0.00548 | -0.083 | 91.299
1 | 0.566 | 0.00586 | -0.084 | 96.612
1.5 | 0.628 | 0.00616 | -0.085 | 102.012
2 | 0.693 | 0.00638 | -0.086 | 108.714
2.5 | 0.758 | 0.00659 | -0.087 | 115.145
3 | 0.823 | 0.00644 | -0.088 | 127.842
3.5 | 0.888 | 0.00671 | -0.088 | 132.324
4 | 0.952 | 0.00739 | -0.089 | 128.908
4.5 | 1.016 | 0.00796 | -0.09 | 127.741
5 | 1.08 | 0.00858 | -0.091 | 125.823
5.5 | 1.143 | 0.00905 | -0.092 | 126.268
6 | 1.206 | 0.00904 | -0.093 | 133.304
6.5 | 1.252 | 0.01032 | -0.093 | 121.384
7 | 1.306 | 0.01101 | -0.093 | 118.583
7.5 | 1.357 | 0.01161 | -0.094 | 116.969
8 | 1.407 | 0.01261 | -0.094 | 111.573
8.5 | 1.452 | 0.01478 | -0.095 | 98.227
9 | 1.497 | 0.01558 | -0.095 | 96.108
9.5 | 1.541 | 0.01637 | -0.096 | 94.143
10 | 1.58 | 0.01729 | -0.096 | 91.385
10.5 | 1.616 | 0.01825 | -0.097 | 88.531
11 | 1.648 | 0.01937 | -0.097 | 85.109
11.5 | 1.676 | 0.02047 | -0.098 | 81.88
12 | 1.7 | 0.02171 | -0.098 | 78.293
12.5 | 1.719 | 0.02306 | -0.099 | 74.532
13 | 1.732 | 0.02444 | -0.099 | 70.863
13.5 | 1.74 | 0.02602 | -0.1 | 66.892
14 | 1.743 | 0.02767 | -0.1 | 62.978
14.5 | 1.74 | 0.02953 | -0.1 | 58.906
15 | 1.731 | 0.03134 | -0.101 | 55.246
15.5 | 1.716 | 0.03343 | -0.101 | 51.337
16 | 1.695 | 0.03572 | -0.101 | 47.468
16.5 | 1.669 | 0.03813 | -0.102 | 43.765
17 | 1.636 | 0.04074 | -0.102 | 40.159
17.5 | 1.598 | 0.04358 | -0.102 | 36.666
18 | 1.554 | 0.04657 | -0.102 | 33.382
18.5 | 1.506 | 0.04991 | -0.102 | 30.17
19 | 1.451 | 0.05461 | -0.102 | 26.578

## 126. Re 14M Mach 0.25 (2)
BIGFOIL.COM POLAR EXPORT
NACA63(4)-421
NACA63(4)-421 |  |  |  | Cl Max: | 1.6866 | at alpha= | 20 | deg
XFOIL ncrit=9 |  |  |  | L/D Max: | 166.51 | at alpha= | 4 | deg
Re: | 14000000 |  |  | Cd Min: | 0.08934 | at alpha= | 20 | deg
Mach: | 0.25 |  |  | Cl=0 at alpha= | -3.011 | deg
|  |  |  | @ Cl=0.1, Cd= | 0.004474
|  |  |  | @ Cl=0.4, Cd= | 0.0045349
|  |  |  | @ Cl=0.6, Cd= | 0.0047246
alpha (deg) | Cl | Cd | Cm | Cl/Cd
-19.5 | -1.2624 | 0.05193 | -0.1032 | -24.3096
-19 | -1.2619 | 0.04712 | -0.1035 | -26.7806
-18.5 | -1.251 | 0.04311 | -0.1036 | -29.0188
-18 | -1.2363 | 0.03957 | -0.1035 | -31.2434
-17.5 | -1.2195 | 0.0363 | -0.1031 | -33.595
-17 | -1.2048 | 0.033 | -0.1023 | -36.5091
-16.5 | -1.1903 | 0.0298 | -0.1014 | -39.943
-16 | -1.1725 | 0.02704 | -0.1 | -43.3617
-15.5 | -1.1555 | 0.02439 | -0.0983 | -47.376
-15 | -1.1357 | 0.02208 | -0.0964 | -51.4357
-14.5 | -1.1193 | 0.01978 | -0.0938 | -56.5875
-14 | -1.1022 | 0.01761 | -0.091 | -62.5894
-13.5 | -1.0767 | 0.01597 | -0.0883 | -67.4202
-13 | -1.0539 | 0.01432 | -0.0852 | -73.5964
-12.5 | -1.0236 | 0.01308 | -0.0824 | -78.2569
-12 | -0.9969 | 0.01188 | -0.0789 | -83.9141
-11.5 | -0.9768 | 0.0108 | -0.0739 | -90.4444
-11 | -0.9481 | 0.01021 | -0.0695 | -92.8599
-10.5 | -0.8998 | 0.00972 | -0.068 | -92.572
-10 | -0.8475 | 0.0093 | -0.067 | -91.129
-9.5 | -0.7913 | 0.00894 | -0.0666 | -88.5123
-9 | -0.7349 | 0.00858 | -0.0663 | -85.6527
-8 | -0.6173 | 0.00793 | -0.0664 | -77.8436
-7.5 | -0.558 | 0.00758 | -0.0667 | -73.6148
-7 | -0.4975 | 0.00725 | -0.0672 | -68.6207
-6.5 | -0.437 | 0.00694 | -0.0677 | -62.9683
-6 | -0.3754 | 0.0066 | -0.0685 | -56.8788
-5.5 | -0.3136 | 0.00629 | -0.0693 | -49.8569
-5 | -0.2513 | 0.00601 | -0.0702 | -41.8136
-4.5 | -0.1882 | 0.00573 | -0.0713 | -32.8447
-4 | -0.1252 | 0.00547 | -0.0724 | -22.8885
-3.5 | -0.0621 | 0.00515 | -0.0736 | -12.0583
-3 | 0.0014 | 0.00474 | -0.075 | 0.29536
-2.5 | 0.0651 | 0.00455 | -0.0762 | 14.3077
-2 | 0.1294 | 0.00441 | -0.0776 | 29.3424
-1.5 | 0.193 | 0.00444 | -0.0787 | 43.4685
-1 | 0.2568 | 0.00448 | -0.0798 | 57.3214
-0.5 | 0.3208 | 0.00448 | -0.081 | 71.6071
0 | 0.3843 | 0.00453 | -0.0821 | 84.8344
0.5 | 0.4483 | 0.00455 | -0.0833 | 98.5275
1 | 0.5118 | 0.00463 | -0.0844 | 110.54
1.5 | 0.5756 | 0.00467 | -0.0855 | 123.2548
2 | 0.6382 | 0.00481 | -0.0865 | 132.6819
2.5 | 0.7021 | 0.00483 | -0.0876 | 145.3623
3 | 0.7646 | 0.00496 | -0.0885 | 154.1532
3.5 | 0.828 | 0.00503 | -0.0895 | 164.6123
4 | 0.8875 | 0.00533 | -0.0899 | 166.5103
4.5 | 0.9447 | 0.00577 | -0.0899 | 163.7262
5 | 0.9985 | 0.00635 | -0.0893 | 157.2441
5.5 | 1.0492 | 0.00706 | -0.0882 | 148.6119
6 | 1.1005 | 0.00767 | -0.0872 | 143.4811
6.5 | 1.1539 | 0.00812 | -0.0864 | 142.1059
7 | 1.2043 | 0.00864 | -0.0851 | 139.3866
7.5 | 1.2503 | 0.00924 | -0.0831 | 135.3139
8 | 1.2912 | 0.00989 | -0.0801 | 130.5561
8.5 | 1.3138 | 0.01053 | -0.0738 | 124.7673
9 | 1.3349 | 0.01145 | -0.0679 | 116.5852
9.5 | 1.3549 | 0.01267 | -0.0625 | 106.9376
10 | 1.3789 | 0.01399 | -0.0582 | 98.5633
10.5 | 1.3997 | 0.01569 | -0.0541 | 89.2097
11 | 1.4265 | 0.01729 | -0.051 | 82.5043
11.5 | 1.4505 | 0.01918 | -0.0479 | 75.6257
12 | 1.4766 | 0.0211 | -0.0453 | 69.981
12.5 | 1.501 | 0.02322 | -0.0429 | 64.6425
13 | 1.523 | 0.02562 | -0.0405 | 59.4457
13.5 | 1.5462 | 0.02813 | -0.0385 | 54.9662
14 | 1.5667 | 0.03097 | -0.0366 | 50.5877
14.5 | 1.583 | 0.03429 | -0.0348 | 46.1651
15 | 1.6027 | 0.03751 | -0.0335 | 42.7273
15.5 | 1.6176 | 0.04126 | -0.0323 | 39.205
16 | 1.6309 | 0.04534 | -0.0314 | 35.9704
16.5 | 1.6371 | 0.05022 | -0.0306 | 32.5986
17 | 1.6432 | 0.05534 | -0.0303 | 29.6928
17.5 | 1.6517 | 0.06042 | -0.0304 | 27.337
18 | 1.6595 | 0.06578 | -0.0307 | 25.228
18.5 | 1.6674 | 0.07131 | -0.0314 | 23.3824
19 | 1.6713 | 0.07746 | -0.0325 | 21.5763
19.5 | 1.6782 | 0.08344 | -0.0339 | 20.1127
20 | 1.6866 | 0.08934 | -0.0355 | 18.8784

## 127. Re 14M Mach 0.50 (1)
BIGFOIL.COM POLAR EXPORT
NACA63(4)-421
NACA63(4)-421 |  |  |  | Cl Max: | 1.565 | at alpha= | 9.5 | deg
JavaFoil+Calcfoil stall+Eppler ext transition |  |  |  | L/D Max: | 127.499 | at alpha= | 3.5 | deg
Re: | 14000000 |  |  | Cd Min: | 0.00571 | at alpha= | -0.5 | deg
Mach: | 0.5 |  |  | Cl=0 at alpha= | -3.2945 | deg
|  |  |  | @ Cl=0.1, Cd= | 0.0063404
|  |  |  | @ Cl=0.4, Cd= | 0.005721
|  |  |  | @ Cl=0.6, Cd= | 0.0061849
alpha (deg) | Cl | Cd | Cm | Cl/Cd
-20 | -0.981 | 0.18786 | -0.03 | -5.223
-19.5 | -0.951 | 0.18255 | -0.03 | -5.208
-19 | -0.921 | 0.17706 | -0.03 | -5.2
-18.5 | -0.89 | 0.17258 | -0.03 | -5.159
-18 | -0.89 | 0.11557 | -0.038 | -7.703
-17.5 | -0.88 | 0.09236 | -0.041 | -9.528
-17 | -0.854 | 0.08433 | -0.043 | -10.13
-16.5 | -0.82 | 0.08333 | -0.043 | -9.842
-16 | -0.78 | 0.08686 | -0.042 | -8.977
-15.5 | -0.739 | 0.09072 | -0.041 | -8.148
-15 | -0.694 | 0.10738 | -0.037 | -6.46
-14.5 | -0.705 | 0.06634 | -0.048 | -10.62
-14 | -0.681 | 0.0571 | -0.05 | -11.925
-13.5 | -0.635 | 0.06411 | -0.048 | -9.898
-13 | -0.573 | 0.08819 | -0.037 | -6.496
-12.5 | -0.612 | 0.03202 | -0.057 | -19.115
-12 | -0.765 | 0.02672 | -0.059 | -28.651
-11.5 | -0.88 | 0.02369 | -0.061 | -37.147
-11 | -0.893 | 0.02141 | -0.062 | -41.692
-10.5 | -0.877 | 0.01925 | -0.063 | -45.538
-10 | -0.844 | 0.01742 | -0.065 | -48.479
-9.5 | -0.802 | 0.01593 | -0.066 | -50.346
-9 | -0.752 | 0.01467 | -0.068 | -51.289
-8.5 | -0.699 | 0.01292 | -0.069 | -54.072
-8 | -0.64 | 0.01194 | -0.07 | -53.582
-7.5 | -0.578 | 0.01117 | -0.072 | -51.755
-7 | -0.514 | 0.01019 | -0.073 | -50.397
-6.5 | -0.448 | 0.0103 | -0.074 | -43.467
-6 | -0.38 | 0.00959 | -0.076 | -39.657
-5.5 | -0.312 | 0.00897 | -0.077 | -34.805
-5 | -0.243 | 0.00834 | -0.079 | -29.12
-4.5 | -0.173 | 0.00789 | -0.08 | -21.861
-4 | -0.101 | 0.00712 | -0.081 | -14.252
-3.5 | -0.03 | 0.00646 | -0.083 | -4.633
-3 | 0.043 | 0.00619 | -0.084 | 6.866
-2.5 | 0.115 | 0.00638 | -0.085 | 18.083
-2 | 0.188 | 0.00625 | -0.087 | 30.136
-1.5 | 0.262 | 0.00613 | -0.088 | 42.708
-1 | 0.335 | 0.00581 | -0.089 | 57.668
-0.5 | 0.408 | 0.00571 | -0.09 | 71.481
0 | 0.486 | 0.0058 | -0.091 | 83.663
0.5 | 0.559 | 0.00593 | -0.092 | 94.326
1 | 0.633 | 0.00639 | -0.094 | 99.065
1.5 | 0.701 | 0.0068 | -0.095 | 103.081
2 | 0.773 | 0.00713 | -0.096 | 108.509
2.5 | 0.846 | 0.00729 | -0.097 | 115.932
3 | 0.918 | 0.00743 | -0.098 | 123.538
3.5 | 0.989 | 0.00776 | -0.099 | 127.499
4 | 1.061 | 0.00865 | -0.1 | 122.648
4.5 | 1.115 | 0.00971 | -0.099 | 114.884
5 | 1.178 | 0.01071 | -0.1 | 109.944
5.5 | 1.241 | 0.0116 | -0.1 | 107.006
6 | 1.304 | 0.0125 | -0.101 | 104.329
6.5 | 1.363 | 0.01359 | -0.102 | 100.328
7 | 1.418 | 0.01478 | -0.102 | 95.975
7.5 | 1.468 | 0.01604 | -0.103 | 91.509
8 | 1.506 | 0.01951 | -0.103 | 77.203
8.5 | 1.54 | 0.02095 | -0.104 | 73.518
9 | 1.562 | 0.02261 | -0.104 | 69.084
9.5 | 1.565 | 0.02457 | -0.105 | 63.7
10 | 1.539 | 0.02676 | -0.105 | 57.527
10.5 | 1.45 | 0.02903 | -0.106 | 49.959
11 | 0.966 | 0.03197 | -0.106 | 30.234
11.5 | 0.995 | 0.03608 | -0.106 | 27.566
12 | 1.023 | 0.03916 | -0.106 | 26.131
12.5 | 1.05 | 0.04388 | -0.106 | 23.925
13 | 1.075 | 0.04931 | -0.106 | 21.81
13.5 | 1.107 | 0.04952 | -0.107 | 22.35
14 | 1.133 | 0.05489 | -0.107 | 20.634
14.5 | 1.159 | 0.05971 | -0.107 | 19.417

## 128. Re 14M Mach 0.50 (2)
BIGFOIL.COM POLAR EXPORT
NACA63(4)-421
NACA63(4)-421 |  |  |  | Cl Max: | 1.5814 | at alpha= | 17 | deg
XFOIL ncrit=9 |  |  |  | L/D Max: | 312.069 | at alpha= | -0.5 | deg
Re: | 14000000 |  |  | Cd Min: | 0.1601 | at alpha= | 20 | deg
Mach: | 0.5 |  |  | Cl=0 at alpha= | -2.9429 | deg
|  |  |  | @ Cl=0.1, Cd= | 0.0011563
|  |  |  | @ Cl=0.4, Cd= | 0.0029514
|  |  |  | @ Cl=0.6, Cd= | 0.0048922
alpha (deg) | Cl | Cd | Cm | Cl/Cd
-20 | -0.7757 | 0.12927 | -0.0544 | -6.0006
-19 | -0.8474 | 0.11106 | -0.0774 | -7.6301
-18.5 | -0.8779 | 0.10059 | -0.087 | -8.7275
-18 | -0.9059 | 0.0899 | -0.0953 | -10.0768
-17.5 | -0.9299 | 0.07938 | -0.1021 | -11.7145
-17 | -0.954 | 0.06879 | -0.1079 | -13.8683
-16 | -0.9819 | 0.05042 | -0.1144 | -19.4744
-15.5 | -0.9842 | 0.04288 | -0.1157 | -22.9524
-15 | -0.9775 | 0.03662 | -0.1158 | -26.6931
-14.5 | -0.9667 | 0.03101 | -0.1154 | -31.1738
-14 | -0.957 | 0.02577 | -0.1148 | -37.1362
-13.5 | -0.9431 | 0.02123 | -0.1137 | -44.423
-13 | -0.9313 | 0.01712 | -0.1122 | -54.3984
-12.5 | -0.9158 | 0.01369 | -0.1104 | -66.8955
-12 | -0.8939 | 0.01108 | -0.1081 | -80.6769
-11.5 | -0.8744 | 0.00875 | -0.1056 | -99.9314
-11 | -0.8496 | 0.00704 | -0.1029 | -120.6818
-10.5 | -0.8222 | 0.00569 | -0.1 | -144.4991
-10 | -0.7982 | 0.00455 | -0.0968 | -175.4286
-9.5 | -0.7687 | 0.00375 | -0.0936 | -204.9867
-9 | -0.735 | 0.00319 | -0.0903 | -230.4075
-8.5 | -0.7053 | 0.00273 | -0.0864 | -258.3516
-8 | -0.6873 | 0.00247 | -0.0805 | -278.2591
-7.5 | -0.6335 | 0.00234 | -0.0784 | -270.7265
-7 | -0.5718 | 0.0022 | -0.0772 | -259.9091
-6.5 | -0.507 | 0.00206 | -0.0764 | -246.1165
-6 | -0.4406 | 0.00192 | -0.0761 | -229.4792
-5 | -0.3005 | 0.00167 | -0.0769 | -179.9401
-4.5 | -0.2284 | 0.00157 | -0.0777 | -145.4777
-4 | -0.155 | 0.00148 | -0.0788 | -104.7297
-3.5 | -0.0825 | 0.00135 | -0.0801 | -61.1111
-3 | -0.0085 | 0.00123 | -0.0818 | -6.9106
-2.5 | 0.0659 | 0.00117 | -0.0833 | 56.3248
-2 | 0.1404 | 0.00114 | -0.0847 | 123.1579
-1.5 | 0.2143 | 0.00115 | -0.0859 | 186.3478
-1 | 0.2885 | 0.00115 | -0.0872 | 250.8696
-0.5 | 0.362 | 0.00116 | -0.0885 | 312.069
0 | 0.439 | 0.00479 | -0.0909 | 91.6493
0.5 | 0.5133 | 0.00486 | -0.0921 | 105.6173
1 | 0.5886 | 0.00488 | -0.0934 | 120.6148
1.5 | 0.6634 | 0.00496 | -0.0946 | 133.75
2 | 0.7378 | 0.00504 | -0.0956 | 146.3889
2.5 | 0.813 | 0.00511 | -0.0966 | 159.0998
3 | 0.8862 | 0.00527 | -0.0972 | 168.1594
3.5 | 0.9616 | 0.00536 | -0.098 | 179.403
4 | 1.0339 | 0.00558 | -0.0982 | 185.2867
4.5 | 1.0994 | 0.00605 | -0.0972 | 181.719
5 | 1.1577 | 0.00672 | -0.0949 | 172.2768
5.5 | 1.2085 | 0.0075 | -0.0913 | 161.1333
6 | 1.2366 | 0.00846 | -0.0838 | 146.1702
6.5 | 1.2431 | 0.00973 | -0.0734 | 127.7595
7 | 1.268 | 0.01106 | -0.0668 | 114.6474
7.5 | 1.2917 | 0.01285 | -0.0609 | 100.5214
8 | 1.3092 | 0.01522 | -0.0551 | 86.0184
8.5 | 1.322 | 0.01809 | -0.0496 | 73.079
9 | 1.3287 | 0.02156 | -0.0443 | 61.628
9.5 | 1.3383 | 0.02517 | -0.0399 | 53.1704
10 | 1.3446 | 0.02933 | -0.0359 | 45.8438
10.5 | 1.3599 | 0.03323 | -0.0329 | 40.9239
11 | 1.3782 | 0.0372 | -0.0304 | 37.0484
11.5 | 1.3989 | 0.04127 | -0.0283 | 33.8963
12 | 1.4198 | 0.04549 | -0.0265 | 31.2113
12.5 | 1.4422 | 0.04983 | -0.0251 | 28.9424
13 | 1.4614 | 0.05459 | -0.0239 | 26.7705
13.5 | 1.4823 | 0.05945 | -0.023 | 24.9336
14 | 1.5037 | 0.06445 | -0.0224 | 23.3313
14.5 | 1.5215 | 0.07 | -0.0222 | 21.7357
15 | 1.537 | 0.07596 | -0.0223 | 20.2343
15.5 | 1.5475 | 0.08266 | -0.0231 | 18.7213
16 | 1.5601 | 0.08938 | -0.024 | 17.4547
16.5 | 1.5727 | 0.09639 | -0.0253 | 16.316
17 | 1.5814 | 0.10398 | -0.0271 | 15.2087
17.5 | 1.5814 | 0.11277 | -0.03 | 14.0232
18 | 1.5682 | 0.12317 | -0.0344 | 12.732
18.5 | 1.3568 | 0.13364 | -0.0535 | 10.1526
19 | 1.3426 | 0.14161 | -0.0593 | 9.481
19.5 | 1.3202 | 0.15075 | -0.0663 | 8.7575
20 | 1.2996 | 0.1601 | -0.0734 | 8.1174

## 129. Re 16M Mach 0.00 (1)
BIGFOIL.COM POLAR EXPORT
NACA63(4)-421
NACA63(4)-421 |  |  |  | Cl Max: | 1.839 | at alpha= | 16.5 | deg
JavaFoil+Calcfoil stall+Eppler ext transition |  |  |  | L/D Max: | 135.209 | at alpha= | 5.5 | deg
Re: | 16000000 |  |  | Cd Min: | 0.00526 | at alpha= | -1 | deg
Mach: | 0 |  |  | Cl=0 at alpha= | -3.2936 | deg
|  |  |  | @ Cl=0.1, Cd= | 0.00552
|  |  |  | @ Cl=0.4, Cd= | 0.005417
|  |  |  | @ Cl=0.6, Cd= | 0.0059293
alpha (deg) | Cl | Cd | Cm | Cl/Cd
-20 | -1.349 | 0.04584 | -0.036 | -29.435
-19.5 | -1.354 | 0.04176 | -0.037 | -32.419
-19 | -1.356 | 0.03807 | -0.038 | -35.609
-18.5 | -1.352 | 0.03549 | -0.04 | -38.109
-18 | -1.345 | 0.03346 | -0.04 | -40.205
-17.5 | -1.337 | 0.03065 | -0.042 | -43.612
-17 | -1.323 | 0.02862 | -0.043 | -46.236
-16.5 | -1.306 | 0.02669 | -0.044 | -48.937
-16 | -1.286 | 0.02486 | -0.045 | -51.736
-15.5 | -1.262 | 0.02304 | -0.046 | -54.761
-15 | -1.23 | 0.02159 | -0.047 | -56.954
-14.5 | -1.196 | 0.02014 | -0.048 | -59.401
-14 | -1.16 | 0.01882 | -0.049 | -61.619
-13.5 | -1.121 | 0.01752 | -0.05 | -64.013
-13 | -1.081 | 0.0164 | -0.051 | -65.894
-12.5 | -1.038 | 0.01523 | -0.052 | -68.136
-12 | -0.993 | 0.01426 | -0.053 | -69.632
-11.5 | -0.946 | 0.01337 | -0.054 | -70.77
-11 | -0.897 | 0.01257 | -0.055 | -71.344
-10.5 | -0.847 | 0.01182 | -0.057 | -71.629
-10 | -0.795 | 0.01104 | -0.058 | -72.008
-9.5 | -0.743 | 0.00996 | -0.059 | -74.554
-9 | -0.688 | 0.00935 | -0.06 | -73.575
-8.5 | -0.632 | 0.00886 | -0.061 | -71.319
-8 | -0.575 | 0.00845 | -0.062 | -68.012
-7.5 | -0.517 | 0.00874 | -0.063 | -59.108
-7 | -0.458 | 0.0082 | -0.065 | -55.855
-6.5 | -0.398 | 0.00779 | -0.066 | -51.087
-6 | -0.337 | 0.0074 | -0.067 | -45.593
-5.5 | -0.276 | 0.00684 | -0.068 | -40.368
-5 | -0.214 | 0.0065 | -0.069 | -32.987
-4.5 | -0.152 | 0.00625 | -0.07 | -24.326
-4 | -0.089 | 0.00616 | -0.071 | -14.482
-3.5 | -0.026 | 0.00598 | -0.072 | -4.376
-3 | 0.037 | 0.00561 | -0.073 | 6.611
-2.5 | 0.1 | 0.00552 | -0.074 | 18.171
-2 | 0.164 | 0.00543 | -0.075 | 30.117
-1.5 | 0.227 | 0.00533 | -0.076 | 42.56
-1 | 0.29 | 0.00526 | -0.077 | 55.168
-0.5 | 0.354 | 0.00552 | -0.078 | 64.018
0 | 0.421 | 0.00537 | -0.079 | 78.247
0.5 | 0.484 | 0.0057 | -0.08 | 84.913
1 | 0.548 | 0.00581 | -0.081 | 94.278
1.5 | 0.609 | 0.00595 | -0.082 | 102.327
2 | 0.672 | 0.00613 | -0.083 | 109.544
2.5 | 0.735 | 0.00616 | -0.084 | 119.213
3 | 0.797 | 0.00639 | -0.085 | 124.827
3.5 | 0.86 | 0.00688 | -0.086 | 124.95
4 | 0.923 | 0.0073 | -0.087 | 126.415
4.5 | 0.985 | 0.00778 | -0.087 | 126.608
5 | 1.047 | 0.00818 | -0.088 | 127.943
5.5 | 1.108 | 0.0082 | -0.089 | 135.209
6 | 1.169 | 0.00909 | -0.09 | 128.603
6.5 | 1.229 | 0.00961 | -0.091 | 127.866
7 | 1.287 | 0.01011 | -0.092 | 127.305
7.5 | 1.329 | 0.01055 | -0.092 | 125.911
8 | 1.378 | 0.01143 | -0.092 | 120.495
8.5 | 1.425 | 0.01211 | -0.092 | 117.688
9 | 1.468 | 0.01389 | -0.093 | 105.711
9.5 | 1.514 | 0.01453 | -0.093 | 104.194
10 | 1.557 | 0.01525 | -0.094 | 102.084
10.5 | 1.597 | 0.01603 | -0.094 | 99.598
11 | 1.634 | 0.01687 | -0.095 | 96.882
11.5 | 1.669 | 0.01779 | -0.095 | 93.797
12 | 1.701 | 0.01872 | -0.096 | 90.858
12.5 | 1.729 | 0.01977 | -0.096 | 87.482
13 | 1.754 | 0.02089 | -0.097 | 83.986
13.5 | 1.777 | 0.02204 | -0.097 | 80.592
14 | 1.795 | 0.02344 | -0.098 | 76.581
14.5 | 1.811 | 0.02449 | -0.098 | 73.959
15 | 1.823 | 0.02601 | -0.098 | 70.072
15.5 | 1.832 | 0.02755 | -0.099 | 66.481
16 | 1.837 | 0.02919 | -0.099 | 62.91
16.5 | 1.839 | 0.03091 | -0.1 | 59.488
17 | 1.837 | 0.03272 | -0.1 | 56.148
17.5 | 1.832 | 0.03482 | -0.1 | 52.619
18 | 1.825 | 0.03675 | -0.1 | 49.66
18.5 | 1.814 | 0.03921 | -0.101 | 46.263
19 | 1.801 | 0.0411 | -0.101 | 43.833
19.5 | 1.786 | 0.04375 | -0.101 | 40.821
20 | 1.767 | 0.04695 | -0.101 | 37.623

## 130. Re 16M Mach 0.00 (2)
BIGFOIL.COM POLAR EXPORT
NACA63(4)-421
NACA63(4)-421 |  |  |  | Cl Max: | 1.7504 | at alpha= | 20 | deg
XFOIL ncrit=9 |  |  |  | L/D Max: | 158.56 | at alpha= | 3.5 | deg
Re: | 16000000 |  |  | Cd Min: | 0.06587 | at alpha= | 20 | deg
Mach: | 0 |  |  | Cl=0 at alpha= | -3.0338 | deg
|  |  |  | @ Cl=0.1, Cd= | 0.0044451
|  |  |  | @ Cl=0.4, Cd= | 0.00443
|  |  |  | @ Cl=0.6, Cd= | 0.0046389
alpha (deg) | Cl | Cd | Cm | Cl/Cd
-19.5 | -1.3296 | 0.03696 | -0.0936 | -35.974
-19 | -1.3156 | 0.034 | -0.0931 | -38.6941
-18.5 | -1.2993 | 0.03125 | -0.0926 | -41.5776
-18 | -1.286 | 0.02839 | -0.0917 | -45.2976
-17.5 | -1.2694 | 0.02588 | -0.0907 | -49.0495
-17 | -1.2497 | 0.02372 | -0.0895 | -52.6855
-16.5 | -1.2286 | 0.02177 | -0.088 | -56.4355
-16 | -1.2121 | 0.01967 | -0.0861 | -61.6218
-15.5 | -1.1906 | 0.01794 | -0.084 | -66.3657
-15 | -1.1711 | 0.01618 | -0.0817 | -72.3795
-14.5 | -1.1481 | 0.01472 | -0.0792 | -77.9959
-14 | -1.127 | 0.01331 | -0.0762 | -84.6732
-13.5 | -1.1011 | 0.01219 | -0.0734 | -90.3281
-13 | -1.0824 | 0.01113 | -0.0691 | -97.2507
-12.5 | -1.0642 | 0.01048 | -0.0638 | -101.5458
-12 | -1.0214 | 0.00998 | -0.0623 | -102.3447
-11.5 | -0.9732 | 0.0096 | -0.0616 | -101.375
-11 | -0.9218 | 0.00925 | -0.0613 | -99.6541
-10.5 | -0.8698 | 0.0089 | -0.0611 | -97.7303
-10 | -0.8156 | 0.00858 | -0.0612 | -95.0583
-9.5 | -0.76 | 0.00831 | -0.0616 | -91.4561
-9 | -0.7045 | 0.00801 | -0.0619 | -87.9526
-8.5 | -0.6474 | 0.00774 | -0.0624 | -83.6434
-8 | -0.5906 | 0.00746 | -0.063 | -79.1689
-7.5 | -0.533 | 0.00716 | -0.0636 | -74.4413
-7 | -0.475 | 0.00688 | -0.0643 | -69.0407
-6.5 | -0.4163 | 0.00662 | -0.0652 | -62.8852
-6 | -0.3571 | 0.00633 | -0.0661 | -56.4139
-5.5 | -0.2979 | 0.00606 | -0.067 | -49.1584
-5 | -0.238 | 0.00581 | -0.068 | -40.9639
-4.5 | -0.1775 | 0.0056 | -0.0691 | -31.6964
-4 | -0.1172 | 0.00538 | -0.0702 | -21.7844
-3.5 | -0.0566 | 0.00514 | -0.0714 | -11.0117
-3 | 0.0041 | 0.00475 | -0.0728 | 0.86316
-2.5 | 0.0648 | 0.00452 | -0.074 | 14.3363
-2 | 0.1259 | 0.00439 | -0.0753 | 28.6788
-1.5 | 0.1872 | 0.00435 | -0.0764 | 43.0345
-1 | 0.2481 | 0.00438 | -0.0775 | 56.6438
-0.5 | 0.3095 | 0.0044 | -0.0787 | 70.3409
0 | 0.3704 | 0.00443 | -0.0798 | 83.6117
0.5 | 0.4316 | 0.00443 | -0.081 | 97.4266
1 | 0.4923 | 0.00452 | -0.082 | 108.9159
1.5 | 0.5526 | 0.0046 | -0.083 | 120.1304
2 | 0.6135 | 0.00465 | -0.0841 | 131.9355
2.5 | 0.6737 | 0.00474 | -0.0851 | 142.1308
3 | 0.7342 | 0.0048 | -0.0862 | 152.9583
3.5 | 0.7928 | 0.005 | -0.087 | 158.56
4 | 0.8487 | 0.00536 | -0.0873 | 158.3396
4.5 | 0.9031 | 0.00581 | -0.0874 | 155.4389
5 | 0.9552 | 0.00637 | -0.0871 | 149.9529
5.5 | 1.0058 | 0.00699 | -0.0866 | 143.8913
6 | 1.0588 | 0.00741 | -0.0865 | 142.888
6.5 | 1.1122 | 0.00776 | -0.0864 | 143.3247
7 | 1.1626 | 0.00825 | -0.0858 | 140.9212
7.5 | 1.2111 | 0.00876 | -0.085 | 138.2534
8 | 1.2578 | 0.00928 | -0.0838 | 135.5388
8.5 | 1.3025 | 0.0098 | -0.0823 | 132.9082
9 | 1.3421 | 0.0104 | -0.08 | 129.0481
9.5 | 1.3646 | 0.011 | -0.0743 | 124.0545
10 | 1.3885 | 0.01174 | -0.0694 | 118.2709
10.5 | 1.4147 | 0.01259 | -0.0654 | 112.367
11 | 1.4419 | 0.01355 | -0.0619 | 106.4133
11.5 | 1.4682 | 0.0147 | -0.0587 | 99.8776
12 | 1.4968 | 0.01589 | -0.0561 | 94.1976
12.5 | 1.522 | 0.01734 | -0.0533 | 87.7739
13 | 1.5464 | 0.01896 | -0.0508 | 81.5612
13.5 | 1.5719 | 0.02063 | -0.0486 | 76.1949
14 | 1.5943 | 0.02257 | -0.0464 | 70.638
14.5 | 1.6147 | 0.02476 | -0.0443 | 65.2141
15 | 1.6361 | 0.02701 | -0.0426 | 60.5739
15.5 | 1.6556 | 0.02954 | -0.041 | 56.046
16 | 1.6701 | 0.03259 | -0.0394 | 51.2458
16.5 | 1.6852 | 0.03576 | -0.0381 | 47.1253
17 | 1.6955 | 0.0395 | -0.037 | 42.9241
17.5 | 1.7036 | 0.04362 | -0.0361 | 39.0555
18 | 1.7142 | 0.04766 | -0.0357 | 35.9673
18.5 | 1.7231 | 0.05202 | -0.0354 | 33.1238
19 | 1.7351 | 0.0562 | -0.0355 | 30.8737
19.5 | 1.7422 | 0.06103 | -0.0359 | 28.5466
20 | 1.7504 | 0.06587 | -0.0365 | 26.5736

## 131. Re 16M Mach 0.10 (1)
BIGFOIL.COM POLAR EXPORT
NACA63(4)-421
NACA63(4)-421 |  |  |  | Cl Max: | 1.822 | at alpha= | 16 | deg
JavaFoil+Calcfoil stall+Eppler ext transition |  |  |  | L/D Max: | 134.873 | at alpha= | 5.5 | deg
Re: | 16000000 |  |  | Cd Min: | 0.00526 | at alpha= | -1 | deg
Mach: | 0.1 |  |  | Cl=0 at alpha= | -3.2936 | deg
|  |  |  | @ Cl=0.1, Cd= | 0.005532
|  |  |  | @ Cl=0.4, Cd= | 0.0054612
|  |  |  | @ Cl=0.6, Cd= | 0.0059825
alpha (deg) | Cl | Cd | Cm | Cl/Cd
-20 | -1.321 | 0.04834 | -0.036 | -27.325
-19.5 | -1.33 | 0.04349 | -0.037 | -30.579
-19 | -1.336 | 0.03927 | -0.039 | -34.013
-18.5 | -1.335 | 0.03657 | -0.04 | -36.516
-18 | -1.331 | 0.03444 | -0.041 | -38.664
-17.5 | -1.325 | 0.03153 | -0.042 | -42.036
-17 | -1.314 | 0.02938 | -0.043 | -44.738
-16.5 | -1.3 | 0.02735 | -0.044 | -47.523
-16 | -1.281 | 0.02573 | -0.045 | -49.793
-15.5 | -1.258 | 0.02356 | -0.046 | -53.41
-15 | -1.228 | 0.02205 | -0.047 | -55.697
-14.5 | -1.195 | 0.02054 | -0.048 | -58.177
-14 | -1.16 | 0.01919 | -0.049 | -60.433
-13.5 | -1.122 | 0.01784 | -0.05 | -62.883
-13 | -1.082 | 0.0167 | -0.051 | -64.771
-12.5 | -1.04 | 0.01551 | -0.052 | -67.044
-12 | -0.995 | 0.01448 | -0.054 | -68.698
-11.5 | -0.948 | 0.01356 | -0.055 | -69.912
-11 | -0.9 | 0.01276 | -0.056 | -70.511
-10.5 | -0.849 | 0.01196 | -0.057 | -71.029
-10 | -0.798 | 0.01121 | -0.058 | -71.144
-9.5 | -0.745 | 0.01009 | -0.059 | -73.879
-9 | -0.69 | 0.00946 | -0.06 | -72.947
-8.5 | -0.634 | 0.00896 | -0.061 | -70.778
-8 | -0.577 | 0.00854 | -0.063 | -67.534
-7.5 | -0.519 | 0.00881 | -0.064 | -58.874
-7 | -0.46 | 0.00826 | -0.065 | -55.623
-6.5 | -0.4 | 0.00789 | -0.066 | -50.688
-6 | -0.339 | 0.00749 | -0.067 | -45.21
-5.5 | -0.277 | 0.00691 | -0.068 | -40.099
-5 | -0.215 | 0.00652 | -0.07 | -33.032
-4.5 | -0.153 | 0.00627 | -0.071 | -24.348
-4 | -0.09 | 0.00623 | -0.072 | -14.397
-3.5 | -0.026 | 0.00607 | -0.073 | -4.328
-3 | 0.037 | 0.00566 | -0.074 | 6.576
-2.5 | 0.101 | 0.00553 | -0.075 | 18.244
-2 | 0.164 | 0.00544 | -0.076 | 30.248
-1.5 | 0.228 | 0.00534 | -0.077 | 42.752
-1 | 0.292 | 0.00526 | -0.078 | 55.443
-0.5 | 0.355 | 0.00562 | -0.079 | 63.18
0 | 0.423 | 0.00538 | -0.08 | 78.62
0.5 | 0.487 | 0.00571 | -0.081 | 85.231
1 | 0.551 | 0.00587 | -0.081 | 93.804
1.5 | 0.612 | 0.00601 | -0.082 | 101.795
2 | 0.675 | 0.00614 | -0.083 | 109.884
2.5 | 0.738 | 0.00617 | -0.084 | 119.605
3 | 0.801 | 0.0064 | -0.085 | 125.19
3.5 | 0.864 | 0.00691 | -0.086 | 125.143
4 | 0.927 | 0.00733 | -0.087 | 126.403
4.5 | 0.99 | 0.00786 | -0.088 | 125.942
5 | 1.052 | 0.00825 | -0.089 | 127.539
5.5 | 1.113 | 0.00826 | -0.09 | 134.873
6 | 1.175 | 0.00915 | -0.091 | 128.294
6.5 | 1.234 | 0.00966 | -0.091 | 127.773
7 | 1.293 | 0.01018 | -0.092 | 127.055
7.5 | 1.334 | 0.01068 | -0.092 | 124.879
8 | 1.383 | 0.01153 | -0.092 | 119.862
8.5 | 1.43 | 0.01228 | -0.093 | 116.402
9 | 1.473 | 0.01407 | -0.093 | 104.667
9.5 | 1.518 | 0.01473 | -0.094 | 103.062
10 | 1.561 | 0.01547 | -0.094 | 100.882
10.5 | 1.601 | 0.01629 | -0.095 | 98.246
11 | 1.638 | 0.01715 | -0.095 | 95.494
11.5 | 1.671 | 0.0181 | -0.096 | 92.347
12 | 1.702 | 0.01907 | -0.096 | 89.237
12.5 | 1.729 | 0.02015 | -0.097 | 85.829
13 | 1.753 | 0.0213 | -0.097 | 82.3
13.5 | 1.774 | 0.02249 | -0.098 | 78.867
14 | 1.791 | 0.02385 | -0.098 | 75.077
14.5 | 1.804 | 0.02502 | -0.099 | 72.118
15 | 1.814 | 0.02666 | -0.099 | 68.052
15.5 | 1.82 | 0.02826 | -0.099 | 64.39
16 | 1.822 | 0.02992 | -0.1 | 60.903
16.5 | 1.821 | 0.03171 | -0.1 | 57.435
17 | 1.816 | 0.0336 | -0.1 | 54.05
17.5 | 1.807 | 0.03581 | -0.101 | 50.471
18 | 1.796 | 0.03818 | -0.101 | 47.048
18.5 | 1.782 | 0.04041 | -0.101 | 44.087
19 | 1.765 | 0.04261 | -0.101 | 41.43
19.5 | 1.745 | 0.04533 | -0.101 | 38.497
20 | 1.723 | 0.04801 | -0.102 | 35.882

## 132. Re 16M Mach 0.10 (2)
BIGFOIL.COM POLAR EXPORT
NACA63(4)-421
NACA63(4)-421 |  |  |  | Cl Max: | 1.7398 | at alpha= | 20 | deg
XFOIL ncrit=9 |  |  |  | L/D Max: | 159.422 | at alpha= | 4 | deg
Re: | 16000000 |  |  | Cd Min: | 0.06956 | at alpha= | 20 | deg
Mach: | 0.1 |  |  | Cl=0 at alpha= | -3.0311 | deg
|  |  |  | @ Cl=0.1, Cd= | 0.004446
|  |  |  | @ Cl=0.4, Cd= | 0.0044344
|  |  |  | @ Cl=0.6, Cd= | 0.0046386
alpha (deg) | Cl | Cd | Cm | Cl/Cd
-19.5 | -1.3216 | 0.03902 | -0.0954 | -33.8698
-19 | -1.3088 | 0.03584 | -0.095 | -36.5179
-18.5 | -1.2921 | 0.03299 | -0.0946 | -39.1664
-18 | -1.2783 | 0.03004 | -0.0939 | -42.5533
-17.5 | -1.2628 | 0.02733 | -0.0929 | -46.2056
-17 | -1.2442 | 0.02495 | -0.0917 | -49.8677
-16.5 | -1.2237 | 0.02285 | -0.0903 | -53.5536
-16 | -1.2066 | 0.02067 | -0.0885 | -58.3745
-15.5 | -1.1886 | 0.01868 | -0.0863 | -63.6296
-15 | -1.1659 | 0.017 | -0.0842 | -68.5824
-14.5 | -1.1452 | 0.01535 | -0.0815 | -74.6059
-14 | -1.125 | 0.01382 | -0.0785 | -81.4038
-13.5 | -1.0981 | 0.01264 | -0.0759 | -86.875
-13 | -1.0764 | 0.0115 | -0.0721 | -93.6
-12.5 | -1.0668 | 0.01065 | -0.0657 | -100.169
-12 | -1.0259 | 0.01013 | -0.0638 | -101.2734
-11.5 | -0.9788 | 0.00971 | -0.0627 | -100.8033
-11 | -0.9275 | 0.00935 | -0.0623 | -99.1979
-10.5 | -0.8755 | 0.00899 | -0.062 | -97.386
-10 | -0.8212 | 0.00865 | -0.062 | -94.9364
-9.5 | -0.7654 | 0.00837 | -0.0622 | -91.4456
-9 | -0.7095 | 0.00807 | -0.0625 | -87.9182
-8.5 | -0.652 | 0.0078 | -0.063 | -83.5897
-8 | -0.5949 | 0.00752 | -0.0635 | -79.109
-7.5 | -0.537 | 0.00719 | -0.0641 | -74.6871
-7 | -0.4785 | 0.00692 | -0.0648 | -69.1474
-6.5 | -0.4195 | 0.00665 | -0.0656 | -63.0827
-6 | -0.3599 | 0.00635 | -0.0665 | -56.6772
-5.5 | -0.3003 | 0.00608 | -0.0674 | -49.3914
-5 | -0.2399 | 0.00583 | -0.0684 | -41.1492
-4.5 | -0.179 | 0.00562 | -0.0695 | -31.8505
-4 | -0.1184 | 0.0054 | -0.0706 | -21.9259
-3.5 | -0.0572 | 0.00514 | -0.0718 | -11.1284
-3 | 0.0038 | 0.00476 | -0.0731 | 0.79832
-2.5 | 0.065 | 0.00452 | -0.0744 | 14.3805
-2 | 0.1265 | 0.00439 | -0.0756 | 28.8155
-1.5 | 0.1882 | 0.00436 | -0.0768 | 43.1651
-1 | 0.2495 | 0.00438 | -0.0779 | 56.9635
-0.5 | 0.3113 | 0.00441 | -0.0791 | 70.5896
0 | 0.3726 | 0.00443 | -0.0802 | 84.1084
0.5 | 0.4343 | 0.00444 | -0.0814 | 97.8153
1 | 0.4954 | 0.00452 | -0.0824 | 109.6018
1.5 | 0.5562 | 0.00461 | -0.0834 | 120.6508
2 | 0.6175 | 0.00465 | -0.0845 | 132.7957
2.5 | 0.6782 | 0.00475 | -0.0855 | 142.7789
3 | 0.7391 | 0.00481 | -0.0866 | 153.659
4 | 0.8545 | 0.00536 | -0.0877 | 159.4216
4.5 | 0.9091 | 0.00582 | -0.0877 | 156.2027
5 | 0.9615 | 0.00639 | -0.0874 | 150.4695
6 | 1.0653 | 0.00745 | -0.0866 | 142.9933
6.5 | 1.119 | 0.0078 | -0.0865 | 143.4615
7 | 1.1693 | 0.0083 | -0.0858 | 140.8795
7.5 | 1.2177 | 0.00882 | -0.0848 | 138.0612
8 | 1.264 | 0.00936 | -0.0835 | 135.0427
8.5 | 1.3078 | 0.0099 | -0.0817 | 132.101
9 | 1.3434 | 0.01049 | -0.0784 | 128.0648
9.5 | 1.3636 | 0.01117 | -0.0723 | 122.077
10 | 1.3878 | 0.01198 | -0.0676 | 115.8431
10.5 | 1.4136 | 0.01292 | -0.0636 | 109.4118
11 | 1.4415 | 0.01395 | -0.0602 | 103.3333
11.5 | 1.467 | 0.01522 | -0.057 | 96.3863
12 | 1.4957 | 0.01649 | -0.0544 | 90.7035
12.5 | 1.5217 | 0.018 | -0.0518 | 84.5389
13 | 1.5451 | 0.01976 | -0.0492 | 78.1933
13.5 | 1.5697 | 0.02158 | -0.047 | 72.7386
14 | 1.5909 | 0.0237 | -0.0447 | 67.1266
14.5 | 1.611 | 0.02603 | -0.0427 | 61.8901
15 | 1.6323 | 0.02843 | -0.041 | 57.4147
15.5 | 1.6506 | 0.03119 | -0.0394 | 52.9208
16 | 1.6658 | 0.03432 | -0.0379 | 48.5373
16.5 | 1.6779 | 0.03788 | -0.0366 | 44.2951
17 | 1.689 | 0.04169 | -0.0356 | 40.5133
17.5 | 1.6998 | 0.0457 | -0.035 | 37.1947
18 | 1.7076 | 0.05015 | -0.0345 | 34.0499
18.5 | 1.7181 | 0.05453 | -0.0345 | 31.5074
19 | 1.7258 | 0.05933 | -0.0347 | 29.0882
19.5 | 1.7319 | 0.06448 | -0.0352 | 26.8595
20 | 1.7398 | 0.06956 | -0.036 | 25.0115

## 133. Re 16M Mach 0.25 (1)
BIGFOIL.COM POLAR EXPORT
NACA63(4)-421
NACA63(4)-421 |  |  |  | Cl Max: | 1.745 | at alpha= | 14 | deg
JavaFoil+Calcfoil stall+Eppler ext transition |  |  |  | L/D Max: | 134.029 | at alpha= | 5.5 | deg
Re: | 16000000 |  |  | Cd Min: | 0.00533 | at alpha= | -1 | deg
Mach: | 0.25 |  |  | Cl=0 at alpha= | -3.2923 | deg
|  |  |  | @ Cl=0.1, Cd= | 0.0056355
|  |  |  | @ Cl=0.4, Cd= | 0.0054551
|  |  |  | @ Cl=0.6, Cd= | 0.0060623
alpha (deg) | Cl | Cd | Cm | Cl/Cd
-20 | -1.078 | 0.07017 | -0.036 | -15.37
-19.5 | -1.122 | 0.06009 | -0.037 | -18.669
-19 | -1.159 | 0.05215 | -0.039 | -22.221
-18.5 | -1.19 | 0.04515 | -0.04 | -26.362
-18 | -1.211 | 0.04133 | -0.041 | -29.31
-17.5 | -1.227 | 0.03777 | -0.042 | -32.492
-17 | -1.237 | 0.03458 | -0.043 | -35.766
-16.5 | -1.24 | 0.03167 | -0.045 | -39.154
-16 | -1.237 | 0.02954 | -0.046 | -41.872
-15.5 | -1.226 | 0.02733 | -0.047 | -44.88
-15 | -1.205 | 0.02513 | -0.048 | -47.972
-14.5 | -1.181 | 0.02307 | -0.049 | -51.199
-14 | -1.152 | 0.0214 | -0.05 | -53.837
-13.5 | -1.12 | 0.01985 | -0.051 | -56.425
-13 | -1.085 | 0.01839 | -0.052 | -58.968
-12.5 | -1.046 | 0.01712 | -0.054 | -61.098
-12 | -1.004 | 0.01588 | -0.055 | -63.236
-11.5 | -0.96 | 0.01475 | -0.056 | -65.063
-11 | -0.912 | 0.01383 | -0.057 | -65.98
-10.5 | -0.863 | 0.01284 | -0.058 | -67.241
-10 | -0.812 | 0.01202 | -0.059 | -67.512
-9.5 | -0.759 | 0.01073 | -0.061 | -70.812
-9 | -0.704 | 0.01009 | -0.062 | -69.816
-8.5 | -0.648 | 0.00953 | -0.063 | -67.962
-8 | -0.59 | 0.00969 | -0.064 | -60.838
-7.5 | -0.53 | 0.00927 | -0.065 | -57.187
-7 | -0.47 | 0.00866 | -0.066 | -54.27
-6.5 | -0.409 | 0.00821 | -0.068 | -49.777
-6 | -0.347 | 0.00779 | -0.069 | -44.54
-5.5 | -0.284 | 0.00711 | -0.07 | -39.965
-5 | -0.221 | 0.00672 | -0.071 | -32.83
-4.5 | -0.156 | 0.00645 | -0.072 | -24.255
-4 | -0.092 | 0.00623 | -0.074 | -14.746
-3.5 | -0.027 | 0.00609 | -0.075 | -4.432
-3 | 0.038 | 0.00572 | -0.076 | 6.691
-2.5 | 0.104 | 0.00563 | -0.077 | 18.412
-2 | 0.169 | 0.00553 | -0.078 | 30.556
-1.5 | 0.234 | 0.00542 | -0.079 | 43.229
-1 | 0.3 | 0.00533 | -0.08 | 56.211
-0.5 | 0.365 | 0.00545 | -0.081 | 66.973
0 | 0.434 | 0.00546 | -0.082 | 79.596
0.5 | 0.5 | 0.00582 | -0.083 | 85.987
1 | 0.566 | 0.00598 | -0.084 | 94.604
1.5 | 0.628 | 0.00613 | -0.085 | 102.48
2 | 0.693 | 0.00633 | -0.086 | 109.577
2.5 | 0.758 | 0.00629 | -0.087 | 120.537
3 | 0.823 | 0.00651 | -0.088 | 126.446
3.5 | 0.888 | 0.0071 | -0.088 | 125.107
4 | 0.952 | 0.0076 | -0.089 | 125.219
4.5 | 1.016 | 0.00814 | -0.09 | 124.863
5 | 1.08 | 0.00863 | -0.091 | 125.125
5.5 | 1.143 | 0.00853 | -0.092 | 134.029
6 | 1.206 | 0.00902 | -0.093 | 133.662
6.5 | 1.254 | 0.01022 | -0.093 | 122.649
7 | 1.308 | 0.01092 | -0.093 | 119.788
7.5 | 1.359 | 0.01163 | -0.094 | 116.846
8 | 1.409 | 0.01239 | -0.094 | 113.686
8.5 | 1.454 | 0.01442 | -0.095 | 100.787
9 | 1.5 | 0.01518 | -0.095 | 98.813
9.5 | 1.543 | 0.01596 | -0.096 | 96.663
10 | 1.582 | 0.01683 | -0.096 | 93.995
10.5 | 1.618 | 0.01781 | -0.097 | 90.855
11 | 1.65 | 0.01884 | -0.097 | 87.58
11.5 | 1.678 | 0.01995 | -0.098 | 84.136
12 | 1.702 | 0.02115 | -0.098 | 80.473
12.5 | 1.721 | 0.02244 | -0.099 | 76.668
13 | 1.734 | 0.02387 | -0.099 | 72.654
13.5 | 1.742 | 0.02534 | -0.1 | 68.759
14 | 1.745 | 0.02692 | -0.1 | 64.828
14.5 | 1.742 | 0.02875 | -0.1 | 60.594
15 | 1.733 | 0.03049 | -0.101 | 56.847
15.5 | 1.718 | 0.03254 | -0.101 | 52.798
16 | 1.698 | 0.03474 | -0.101 | 48.869
16.5 | 1.671 | 0.03709 | -0.102 | 45.044
17 | 1.638 | 0.03963 | -0.102 | 41.342
17.5 | 1.6 | 0.04251 | -0.102 | 37.637
18 | 1.557 | 0.04548 | -0.102 | 34.232
18.5 | 1.508 | 0.04861 | -0.103 | 31.021
19 | 1.453 | 0.05314 | -0.102 | 27.35

## 134. Re 16M Mach 0.25 (2)
BIGFOIL.COM POLAR EXPORT
NACA63(4)-421
NACA63(4)-421 |  |  |  | Cl Max: | 1.704 | at alpha= | 20 | deg
XFOIL ncrit=9 |  |  |  | L/D Max: | 164.592 | at alpha= | 3.5 | deg
Re: | 16000000 |  |  | Cd Min: | 0.08719 | at alpha= | 20 | deg
Mach: | 0.25 |  |  | Cl=0 at alpha= | -3.0158 | deg
|  |  |  | @ Cl=0.1, Cd= | 0.0044758
|  |  |  | @ Cl=0.4, Cd= | 0.004477
|  |  |  | @ Cl=0.6, Cd= | 0.0046564
alpha (deg) | Cl | Cd | Cm | Cl/Cd
-20 | -1.2845 | 0.05481 | -0.1035 | -23.4355
-19.5 | -1.279 | 0.05059 | -0.1034 | -25.2817
-18.5 | -1.2663 | 0.04184 | -0.1039 | -30.2653
-18 | -1.2513 | 0.03836 | -0.1037 | -32.6199
-17.5 | -1.2347 | 0.03508 | -0.1032 | -35.1967
-17 | -1.2162 | 0.03209 | -0.1025 | -37.8997
-16.5 | -1.2 | 0.02911 | -0.1013 | -41.2229
-16 | -1.1832 | 0.02629 | -0.0999 | -45.0057
-15.5 | -1.1634 | 0.02385 | -0.0982 | -48.7799
-15 | -1.1451 | 0.0215 | -0.0961 | -53.2605
-14.5 | -1.1266 | 0.01929 | -0.0937 | -58.4033
-14 | -1.1082 | 0.01726 | -0.0907 | -64.2063
-13.5 | -1.0883 | 0.01537 | -0.0877 | -70.8068
-13 | -1.0622 | 0.0139 | -0.0847 | -76.4173
-12.5 | -1.0353 | 0.01259 | -0.0815 | -82.2319
-12 | -1.0061 | 0.01151 | -0.0781 | -87.4109
-11.5 | -1.0003 | 0.01044 | -0.0708 | -95.8142
-11 | -0.9548 | 0.00993 | -0.0688 | -96.1531
-10.5 | -0.904 | 0.00952 | -0.0675 | -94.958
-10 | -0.8505 | 0.00908 | -0.0667 | -93.6674
-9.5 | -0.7944 | 0.00874 | -0.0663 | -90.8924
-9 | -0.7365 | 0.00841 | -0.0661 | -87.5743
-8.5 | -0.6779 | 0.00808 | -0.0662 | -83.8985
-8 | -0.6187 | 0.00778 | -0.0664 | -79.5244
-7.5 | -0.5584 | 0.00745 | -0.0667 | -74.953
-7 | -0.4982 | 0.00714 | -0.0672 | -69.7759
-6.5 | -0.437 | 0.00682 | -0.0678 | -64.0762
-6 | -0.3754 | 0.00651 | -0.0685 | -57.6651
-5.5 | -0.3135 | 0.00623 | -0.0694 | -50.321
-5 | -0.2507 | 0.00594 | -0.0703 | -42.2054
-4.5 | -0.1877 | 0.0057 | -0.0714 | -32.9298
-4 | -0.1247 | 0.00547 | -0.0724 | -22.7971
-3.5 | -0.0611 | 0.00517 | -0.0737 | -11.8182
-3 | 0.002 | 0.00481 | -0.075 | 0.4158
-2.5 | 0.0659 | 0.00454 | -0.0763 | 14.5154
-2 | 0.1296 | 0.00442 | -0.0776 | 29.3213
-1.5 | 0.1936 | 0.0044 | -0.0788 | 44
-1 | 0.2574 | 0.00441 | -0.0799 | 58.3673
-0.5 | 0.3211 | 0.00446 | -0.0811 | 71.9955
0 | 0.3851 | 0.00447 | -0.0823 | 86.1521
0.5 | 0.4489 | 0.0045 | -0.0834 | 99.7556
1 | 0.5127 | 0.00456 | -0.0846 | 112.4342
1.5 | 0.5761 | 0.00463 | -0.0856 | 124.4276
2 | 0.6395 | 0.0047 | -0.0867 | 136.0638
2.5 | 0.7027 | 0.00479 | -0.0877 | 146.7015
3 | 0.766 | 0.00486 | -0.0888 | 157.6132
3.5 | 0.8279 | 0.00503 | -0.0895 | 164.5924
4 | 0.8865 | 0.00539 | -0.0898 | 164.4712
4.5 | 0.9431 | 0.00586 | -0.0897 | 160.9386
5 | 0.9964 | 0.00647 | -0.089 | 154.0031
5.5 | 1.0472 | 0.00716 | -0.0879 | 146.257
6 | 1.1006 | 0.00767 | -0.0872 | 143.4941
6.5 | 1.1552 | 0.00805 | -0.0866 | 143.5031
7 | 1.205 | 0.00861 | -0.0852 | 139.9535
7.5 | 1.2517 | 0.00919 | -0.0833 | 136.2024
8 | 1.2939 | 0.0098 | -0.0806 | 132.0306
9 | 1.3396 | 0.0113 | -0.0685 | 118.5487
9.5 | 1.3598 | 0.01247 | -0.0631 | 109.0457
10 | 1.386 | 0.01369 | -0.0591 | 101.2418
10.5 | 1.4083 | 0.01526 | -0.055 | 92.287
11 | 1.4365 | 0.01677 | -0.0519 | 85.6589
11.5 | 1.4632 | 0.01847 | -0.049 | 79.2204
12 | 1.489 | 0.02037 | -0.0463 | 73.0977
12.5 | 1.5116 | 0.02256 | -0.0436 | 67.0035
13 | 1.5358 | 0.02479 | -0.0413 | 61.9524
13.5 | 1.5584 | 0.02727 | -0.0391 | 57.147
14 | 1.5778 | 0.03014 | -0.0371 | 52.349
14.5 | 1.5988 | 0.03305 | -0.0354 | 48.3752
15 | 1.6174 | 0.03628 | -0.0339 | 44.581
15.5 | 1.6318 | 0.04003 | -0.0326 | 40.7644
16 | 1.6421 | 0.04426 | -0.0315 | 37.1012
16.5 | 1.6456 | 0.04938 | -0.0306 | 33.3252
17 | 1.6526 | 0.05437 | -0.0303 | 30.3954
17.5 | 1.6658 | 0.05895 | -0.0302 | 28.2578
18 | 1.6728 | 0.06431 | -0.0305 | 26.0115
18.5 | 1.6832 | 0.06949 | -0.031 | 24.2222
19 | 1.6908 | 0.07513 | -0.032 | 22.505
19.5 | 1.6981 | 0.08103 | -0.0332 | 20.9564
20 | 1.704 | 0.08719 | -0.0348 | 19.5435

## 135. Re 16M Mach 0.50 (1)
BIGFOIL.COM POLAR EXPORT
NACA63(4)-421
NACA63(4)-421 |  |  |  | Cl Max: | 1.567 | at alpha= | 9.5 | deg
JavaFoil+Calcfoil stall+Eppler ext transition |  |  |  | L/D Max: | 122.964 | at alpha= | 3 | deg
Re: | 16000000 |  |  | Cd Min: | 0.00577 | at alpha= | -1 | deg
Mach: | 0.5 |  |  | Cl=0 at alpha= | -3.2945 | deg
|  |  |  | @ Cl=0.1, Cd= | 0.0062762
|  |  |  | @ Cl=0.4, Cd= | 0.0058056
|  |  |  | @ Cl=0.6, Cd= | 0.0064685
alpha (deg) | Cl | Cd | Cm | Cl/Cd
-20 | -0.982 | 0.18795 | -0.03 | -5.223
-19.5 | -0.951 | 0.18323 | -0.03 | -5.193
-19 | -0.92 | 0.18183 | -0.03 | -5.062
-18.5 | -0.89 | 0.17661 | -0.03 | -5.041
-18 | -0.881 | 0.1272 | -0.036 | -6.923
-17.5 | -0.872 | 0.09923 | -0.04 | -8.788
-17 | -0.86 | 0.07935 | -0.043 | -10.839
-16.5 | -0.828 | 0.07659 | -0.044 | -10.811
-16 | -0.79 | 0.07795 | -0.044 | -10.139
-15.5 | -0.752 | 0.08017 | -0.044 | -9.38
-15 | -0.695 | 0.10441 | -0.038 | -6.66
-14.5 | -0.709 | 0.06213 | -0.049 | -11.418
-14 | -0.688 | 0.0515 | -0.051 | -13.36
-13.5 | -0.654 | 0.04992 | -0.052 | -13.106
-13 | -0.575 | 0.08551 | -0.039 | -6.725
-12.5 | -0.613 | 0.03116 | -0.057 | -19.671
-12 | -0.766 | 0.02601 | -0.059 | -29.469
-11.5 | -0.881 | 0.02331 | -0.061 | -37.778
-11 | -0.894 | 0.02085 | -0.062 | -42.866
-10.5 | -0.877 | 0.01878 | -0.064 | -46.727
-10 | -0.845 | 0.01698 | -0.065 | -49.795
-9.5 | -0.803 | 0.01551 | -0.066 | -51.755
-9 | -0.753 | 0.01429 | -0.068 | -52.701
-8.5 | -0.699 | 0.0126 | -0.069 | -55.49
-8 | -0.64 | 0.0117 | -0.07 | -54.752
-7.5 | -0.578 | 0.01098 | -0.072 | -52.682
-7 | -0.514 | 0.01 | -0.073 | -51.432
-6.5 | -0.448 | 0.01012 | -0.074 | -44.298
-6 | -0.381 | 0.00948 | -0.076 | -40.166
-5.5 | -0.312 | 0.00882 | -0.077 | -35.419
-5 | -0.243 | 0.00826 | -0.079 | -29.422
-4.5 | -0.173 | 0.00776 | -0.08 | -22.248
-4 | -0.102 | 0.00705 | -0.081 | -14.4
-3.5 | -0.03 | 0.00674 | -0.083 | -4.434
-3 | 0.043 | 0.00611 | -0.084 | 6.956
-2.5 | 0.115 | 0.00632 | -0.085 | 18.25
-2 | 0.188 | 0.00597 | -0.087 | 31.542
-1.5 | 0.262 | 0.00586 | -0.088 | 44.661
-1 | 0.335 | 0.00577 | -0.089 | 58.001
-0.5 | 0.408 | 0.00581 | -0.09 | 70.177
0 | 0.486 | 0.00591 | -0.091 | 82.228
0.5 | 0.559 | 0.00633 | -0.092 | 88.38
1 | 0.633 | 0.00658 | -0.094 | 96.229
1.5 | 0.701 | 0.00683 | -0.095 | 102.591
2 | 0.773 | 0.00707 | -0.096 | 109.331
2.5 | 0.846 | 0.00701 | -0.097 | 120.572
3 | 0.918 | 0.00746 | -0.098 | 122.964
3.5 | 0.989 | 0.00817 | -0.099 | 121.045
4 | 1.061 | 0.00891 | -0.1 | 119.02
4.5 | 1.115 | 0.00988 | -0.099 | 112.872
5 | 1.178 | 0.0107 | -0.1 | 110.035
5.5 | 1.242 | 0.0115 | -0.101 | 108.006
6 | 1.305 | 0.01247 | -0.101 | 104.583
6.5 | 1.364 | 0.01344 | -0.102 | 101.484
7 | 1.419 | 0.01461 | -0.102 | 97.17
7.5 | 1.469 | 0.01598 | -0.103 | 91.951
8 | 1.508 | 0.01887 | -0.103 | 79.899
8.5 | 1.542 | 0.02044 | -0.104 | 75.421
9 | 1.564 | 0.02203 | -0.104 | 70.986
9.5 | 1.567 | 0.02394 | -0.105 | 65.454
10 | 1.541 | 0.02607 | -0.105 | 59.105
10.5 | 1.452 | 0.02834 | -0.106 | 51.227
11 | 0.968 | 0.03102 | -0.106 | 31.197
11.5 | 0.996 | 0.03524 | -0.106 | 28.26
12 | 1.025 | 0.03816 | -0.106 | 26.85
12.5 | 1.051 | 0.04274 | -0.106 | 24.603
13 | 1.076 | 0.04867 | -0.106 | 22.103
13.5 | 1.109 | 0.04795 | -0.107 | 23.118
14 | 1.132 | 0.05496 | -0.107 | 20.595
14.5 | 1.158 | 0.06025 | -0.106 | 19.217

## 136. Re 16M Mach 0.50 (2)
BIGFOIL.COM POLAR EXPORT
NACA63(4)-421
NACA63(4)-421 |  |  |  | Cl Max: | 1.5975 | at alpha= | 17.5 | deg
XFOIL ncrit=9 |  |  |  | L/D Max: | 186.396 | at alpha= | 4 | deg
Re: | 16000000 |  |  | Cd Min: | 0.11111 | at alpha= | 17.5 | deg
Mach: | 0.5 |  |  | Cl=0 at alpha= | -99 | deg
|  |  |  | @ Cl=0.1, Cd= | 0.00471
|  |  |  | @ Cl=0.4, Cd= | 0.00471
|  |  |  | @ Cl=0.6, Cd= | 0.0048017
alpha (deg) | Cl | Cd | Cm | Cl/Cd
0 | 0.4399 | 0.00471 | -0.0911 | 93.397
0.5 | 0.5151 | 0.00476 | -0.0924 | 108.2143
1 | 0.5903 | 0.00479 | -0.0937 | 123.2359
1.5 | 0.6647 | 0.00488 | -0.0948 | 136.209
2 | 0.7398 | 0.00494 | -0.0959 | 149.7571
2.5 | 0.8145 | 0.00503 | -0.0969 | 161.9284
3 | 0.8886 | 0.00516 | -0.0977 | 172.2093
3.5 | 0.963 | 0.00529 | -0.0983 | 182.0416
4 | 1.0345 | 0.00555 | -0.0983 | 186.3964
4.5 | 1.098 | 0.00609 | -0.097 | 180.2956
5 | 1.1566 | 0.00674 | -0.0948 | 171.6024
5.5 | 1.206 | 0.00756 | -0.0909 | 159.5238
6 | 1.2323 | 0.00849 | -0.0832 | 145.1472
6.5 | 1.2466 | 0.00962 | -0.0739 | 129.5842
7 | 1.2707 | 0.01095 | -0.0671 | 116.0457
7.5 | 1.2951 | 0.01268 | -0.0612 | 102.1372
8 | 1.3098 | 0.01515 | -0.0551 | 86.4554
8.5 | 1.3258 | 0.01788 | -0.0498 | 74.1499
9 | 1.3327 | 0.02131 | -0.0445 | 62.5387
9.5 | 1.3433 | 0.02487 | -0.0401 | 54.0129
10 | 1.3532 | 0.02878 | -0.0362 | 47.0188
10.5 | 1.3714 | 0.03249 | -0.0332 | 42.2099
11 | 1.3928 | 0.03622 | -0.0307 | 38.4539
11.5 | 1.4139 | 0.04017 | -0.0285 | 35.1979
12 | 1.438 | 0.04413 | -0.0266 | 32.5855
12.5 | 1.4591 | 0.04851 | -0.025 | 30.0783
13 | 1.4799 | 0.0531 | -0.0237 | 27.8701
13.5 | 1.5016 | 0.05786 | -0.0227 | 25.9523
14 | 1.5197 | 0.06308 | -0.022 | 24.0916
14.5 | 1.5381 | 0.06855 | -0.0216 | 22.4376
15 | 1.5506 | 0.07473 | -0.0218 | 20.7494
15.5 | 1.5612 | 0.08136 | -0.0224 | 19.1888
16 | 1.5755 | 0.08791 | -0.0232 | 17.9217
16.5 | 1.5876 | 0.09492 | -0.0244 | 16.7257
17 | 1.5973 | 0.1024 | -0.0261 | 15.5986
17.5 | 1.5975 | 0.11111 | -0.0288 | 14.3776

## 137. Re 18M Mach 0.00 (1)
BIGFOIL.COM POLAR EXPORT
NACA63(4)-421
NACA63(4)-421 |  |  |  | Cl Max: | 1.84 | at alpha= | 16.5 | deg
JavaFoil+Calcfoil stall+Eppler ext transition |  |  |  | L/D Max: | 134.438 | at alpha= | 5 | deg
Re: | 18000000 |  |  | Cd Min: | 0.00518 | at alpha= | -1.5 | deg
Mach: | 0 |  |  | Cl=0 at alpha= | -3.2936 | deg
|  |  |  | @ Cl=0.1, Cd= | 0.00533
|  |  |  | @ Cl=0.4, Cd= | 0.0056669
|  |  |  | @ Cl=0.6, Cd= | 0.0059838
alpha (deg) | Cl | Cd | Cm | Cl/Cd
-20 | -1.35 | 0.04535 | -0.036 | -29.769
-19.5 | -1.355 | 0.04126 | -0.037 | -32.833
-19 | -1.357 | 0.03709 | -0.039 | -36.599
-18.5 | -1.354 | 0.03457 | -0.04 | -39.163
-18 | -1.347 | 0.0326 | -0.041 | -41.322
-17.5 | -1.338 | 0.02988 | -0.042 | -44.791
-17 | -1.324 | 0.02803 | -0.043 | -47.253
-16.5 | -1.308 | 0.02625 | -0.044 | -49.82
-16 | -1.287 | 0.02423 | -0.045 | -53.128
-15.5 | -1.263 | 0.02247 | -0.046 | -56.2
-15 | -1.231 | 0.02102 | -0.047 | -58.571
-14.5 | -1.197 | 0.01962 | -0.048 | -61.035
-14 | -1.161 | 0.01835 | -0.049 | -63.281
-13.5 | -1.123 | 0.01707 | -0.05 | -65.764
-13 | -1.082 | 0.01596 | -0.051 | -67.785
-12.5 | -1.039 | 0.01486 | -0.052 | -69.896
-12 | -0.994 | 0.01387 | -0.053 | -71.661
-11.5 | -0.947 | 0.01303 | -0.054 | -72.695
-11 | -0.898 | 0.01226 | -0.056 | -73.274
-10.5 | -0.848 | 0.01151 | -0.057 | -73.624
-10 | -0.796 | 0.01077 | -0.058 | -73.927
-9.5 | -0.743 | 0.00972 | -0.059 | -76.456
-9 | -0.689 | 0.00918 | -0.06 | -74.97
-8.5 | -0.632 | 0.00873 | -0.061 | -72.461
-8 | -0.575 | 0.00827 | -0.062 | -69.624
-7.5 | -0.517 | 0.00857 | -0.064 | -60.324
-7 | -0.458 | 0.00805 | -0.065 | -56.93
-6.5 | -0.398 | 0.00771 | -0.066 | -51.634
-6 | -0.338 | 0.00736 | -0.067 | -45.867
-5.5 | -0.276 | 0.00676 | -0.068 | -40.874
-5 | -0.214 | 0.00645 | -0.069 | -33.257
-4.5 | -0.152 | 0.00619 | -0.07 | -24.559
-4 | -0.089 | 0.00619 | -0.071 | -14.413
-3.5 | -0.026 | 0.00597 | -0.072 | -4.384
-3 | 0.037 | 0.0056 | -0.073 | 6.619
-2.5 | 0.1 | 0.00533 | -0.074 | 18.825
-2 | 0.164 | 0.00541 | -0.075 | 30.253
-1.5 | 0.227 | 0.00518 | -0.076 | 43.806
-1 | 0.29 | 0.00538 | -0.077 | 53.944
-0.5 | 0.354 | 0.00566 | -0.078 | 62.464
0 | 0.421 | 0.00567 | -0.079 | 74.193
0.5 | 0.484 | 0.00576 | -0.08 | 84.033
1 | 0.548 | 0.00589 | -0.081 | 93.039
1.5 | 0.609 | 0.006 | -0.082 | 101.474
2 | 0.672 | 0.00619 | -0.083 | 108.514
2.5 | 0.735 | 0.00647 | -0.084 | 113.534
3 | 0.797 | 0.00634 | -0.085 | 125.884
3.5 | 0.86 | 0.00697 | -0.086 | 123.418
4 | 0.923 | 0.00739 | -0.087 | 124.926
4.5 | 0.985 | 0.00782 | -0.087 | 125.924
5 | 1.047 | 0.00779 | -0.088 | 134.438
5.5 | 1.108 | 0.00857 | -0.089 | 129.221
6 | 1.169 | 0.0091 | -0.09 | 128.475
6.5 | 1.229 | 0.00953 | -0.091 | 128.944
7 | 1.287 | 0.01002 | -0.092 | 128.443
7.5 | 1.33 | 0.01062 | -0.092 | 125.237
8 | 1.38 | 0.01126 | -0.092 | 122.506
8.5 | 1.427 | 0.01196 | -0.093 | 119.335
9 | 1.47 | 0.01359 | -0.093 | 108.163
9.5 | 1.515 | 0.01419 | -0.093 | 106.762
10 | 1.558 | 0.01494 | -0.094 | 104.268
10.5 | 1.598 | 0.01569 | -0.095 | 101.86
11 | 1.636 | 0.01648 | -0.095 | 99.277
11.5 | 1.671 | 0.01736 | -0.096 | 96.246
12 | 1.703 | 0.01829 | -0.096 | 93.068
12.5 | 1.731 | 0.01927 | -0.096 | 89.839
13 | 1.756 | 0.02036 | -0.097 | 86.249
13.5 | 1.778 | 0.02151 | -0.097 | 82.677
14 | 1.797 | 0.02294 | -0.098 | 78.328
14.5 | 1.813 | 0.02401 | -0.098 | 75.506
15 | 1.825 | 0.02527 | -0.099 | 72.228
15.5 | 1.833 | 0.0269 | -0.099 | 68.162
16 | 1.838 | 0.02845 | -0.099 | 64.615
16.5 | 1.84 | 0.03013 | -0.1 | 61.087
17 | 1.839 | 0.03197 | -0.1 | 57.538
17.5 | 1.834 | 0.03397 | -0.1 | 53.992
18 | 1.827 | 0.03584 | -0.101 | 50.975
18.5 | 1.816 | 0.03833 | -0.101 | 47.375
19 | 1.803 | 0.04017 | -0.101 | 44.897
19.5 | 1.788 | 0.04275 | -0.101 | 41.823
20 | 1.769 | 0.04591 | -0.101 | 38.527

## 138. Re 18M Mach 0.00 (2)
BIGFOIL.COM POLAR EXPORT
NACA63(4)-421
NACA63(4)-421 |  |  |  | Cl Max: | 1.7604 | at alpha= | 20 | deg
XFOIL ncrit=9 |  |  |  | L/D Max: | 156.402 | at alpha= | 4 | deg
Re: | 18000000 |  |  | Cd Min: | 0.06477 | at alpha= | 20 | deg
Mach: | 0 |  |  | Cl=0 at alpha= | -3.0365 | deg
|  |  |  | @ Cl=0.1, Cd= | 0.004456
|  |  |  | @ Cl=0.4, Cd= | 0.0043838
|  |  |  | @ Cl=0.6, Cd= | 0.0045884
alpha (deg) | Cl | Cd | Cm | Cl/Cd
-20 | -1.3543 | 0.03908 | -0.0938 | -34.6546
-19.5 | -1.3404 | 0.03613 | -0.0934 | -37.0994
-19 | -1.3268 | 0.03312 | -0.093 | -40.0604
-18.5 | -1.3093 | 0.03047 | -0.0925 | -42.9701
-18 | -1.2932 | 0.02785 | -0.0916 | -46.4345
-17.5 | -1.2777 | 0.02532 | -0.0905 | -50.4621
-17 | -1.2587 | 0.02312 | -0.0892 | -54.442
-16.5 | -1.2382 | 0.02116 | -0.0876 | -58.5161
-16 | -1.219 | 0.01925 | -0.0857 | -63.3247
-15.5 | -1.2005 | 0.01736 | -0.0835 | -69.1532
-15 | -1.1763 | 0.0159 | -0.0813 | -73.9811
-14.5 | -1.1564 | 0.01431 | -0.0786 | -80.8106
-14 | -1.1343 | 0.01296 | -0.0756 | -87.5231
-13.5 | -1.1091 | 0.01189 | -0.0725 | -93.2801
-13 | -1.1074 | 0.01075 | -0.0653 | -103.014
-12.5 | -1.0702 | 0.01026 | -0.063 | -104.308
-12 | -1.025 | 0.00982 | -0.0619 | -104.3788
-11.5 | -0.9766 | 0.0094 | -0.0612 | -103.8936
-11 | -0.9246 | 0.00908 | -0.061 | -101.8282
-10.5 | -0.8716 | 0.00875 | -0.0609 | -99.6114
-10 | -0.8173 | 0.00842 | -0.0611 | -97.0665
-9.5 | -0.7617 | 0.00817 | -0.0614 | -93.2313
-9 | -0.7054 | 0.00787 | -0.0618 | -89.6315
-8 | -0.591 | 0.00736 | -0.063 | -80.2989
-7.5 | -0.5334 | 0.00705 | -0.0636 | -75.6596
-7 | -0.4752 | 0.00681 | -0.0644 | -69.7797
-6.5 | -0.4163 | 0.00652 | -0.0652 | -63.8497
-6 | -0.3572 | 0.00625 | -0.0661 | -57.152
-5.5 | -0.2977 | 0.00602 | -0.0671 | -49.4518
-5 | -0.2375 | 0.00576 | -0.0681 | -41.2326
-4.5 | -0.1773 | 0.00555 | -0.0692 | -31.9459
-4 | -0.1168 | 0.00537 | -0.0703 | -21.7505
-3.5 | -0.0559 | 0.00514 | -0.0715 | -10.8755
-3 | 0.0044 | 0.0048 | -0.0728 | 0.91667
-2.5 | 0.0654 | 0.00453 | -0.0741 | 14.4371
-2 | 0.1262 | 0.0044 | -0.0753 | 28.6818
-1.5 | 0.1873 | 0.00432 | -0.0765 | 43.3565
-1 | 0.2487 | 0.00434 | -0.0776 | 57.3041
-0.5 | 0.3096 | 0.00438 | -0.0787 | 70.6849
0 | 0.371 | 0.00436 | -0.0799 | 85.0917
0.5 | 0.4319 | 0.00441 | -0.081 | 97.9365
1 | 0.4929 | 0.00445 | -0.0822 | 110.764
1.5 | 0.5533 | 0.00455 | -0.0832 | 121.6044
2 | 0.6141 | 0.0046 | -0.0843 | 133.5
2.5 | 0.6744 | 0.00469 | -0.0853 | 143.7953
3 | 0.734 | 0.00481 | -0.0862 | 152.5988
3.5 | 0.7913 | 0.0051 | -0.0867 | 155.1569
4 | 0.8477 | 0.00542 | -0.0872 | 156.4022
4.5 | 0.9019 | 0.00589 | -0.0872 | 153.1239
5 | 0.9537 | 0.00648 | -0.0869 | 147.1759
5.5 | 1.0055 | 0.007 | -0.0866 | 143.6429
6 | 1.0597 | 0.00736 | -0.0866 | 143.981
6.5 | 1.1125 | 0.00775 | -0.0865 | 143.5484
7 | 1.1641 | 0.00817 | -0.0861 | 142.4847
7.5 | 1.2123 | 0.0087 | -0.0852 | 139.3448
8 | 1.2601 | 0.00918 | -0.0842 | 137.2658
8.5 | 1.3048 | 0.00972 | -0.0827 | 134.2387
9 | 1.3454 | 0.01029 | -0.0805 | 130.7483
9.5 | 1.3698 | 0.01088 | -0.0752 | 125.9007
10 | 1.3956 | 0.01154 | -0.0705 | 120.9359
11 | 1.45 | 0.01324 | -0.063 | 109.5166
11.5 | 1.4778 | 0.01427 | -0.0599 | 103.5599
12 | 1.5058 | 0.01545 | -0.0571 | 97.4628
12.5 | 1.5319 | 0.01682 | -0.0543 | 91.0761
13 | 1.5578 | 0.01832 | -0.0519 | 85.0328
13.5 | 1.5812 | 0.02006 | -0.0494 | 78.8235
14 | 1.6028 | 0.02202 | -0.0471 | 72.7884
14.5 | 1.6252 | 0.02404 | -0.0451 | 67.604
15 | 1.6464 | 0.02627 | -0.0433 | 62.6722
15.5 | 1.6629 | 0.02897 | -0.0414 | 57.4008
16 | 1.6811 | 0.03171 | -0.0399 | 53.0148
16.5 | 1.6927 | 0.0351 | -0.0384 | 48.2251
17 | 1.7029 | 0.0388 | -0.0372 | 43.8892
17.5 | 1.7163 | 0.04238 | -0.0364 | 40.4979
18 | 1.7245 | 0.04661 | -0.0358 | 36.9985
18.5 | 1.7367 | 0.05059 | -0.0356 | 34.3289
19 | 1.7446 | 0.05519 | -0.0356 | 31.6108
19.5 | 1.7517 | 0.05998 | -0.0359 | 29.2047
20 | 1.7604 | 0.06477 | -0.0365 | 27.1792

## 139. Re 18M Mach 0.10 (1)
BIGFOIL.COM POLAR EXPORT
NACA63(4)-421
NACA63(4)-421 |  |  |  | Cl Max: | 1.824 | at alpha= | 16 | deg
JavaFoil+Calcfoil stall+Eppler ext transition |  |  |  | L/D Max: | 134.141 | at alpha= | 5 | deg
Re: | 18000000 |  |  | Cd Min: | 0.00518 | at alpha= | -1.5 | deg
Mach: | 0.1 |  |  | Cl=0 at alpha= | -3.2936 | deg
|  |  |  | @ Cl=0.1, Cd= | 0.0053352
|  |  |  | @ Cl=0.4, Cd= | 0.00567
|  |  |  | @ Cl=0.6, Cd= | 0.0059962
alpha (deg) | Cl | Cd | Cm | Cl/Cd
-20 | -1.321 | 0.04834 | -0.036 | -27.316
-19.5 | -1.33 | 0.04332 | -0.037 | -30.705
-19 | -1.336 | 0.03905 | -0.039 | -34.206
-18.5 | -1.337 | 0.03563 | -0.04 | -37.526
-18 | -1.333 | 0.03356 | -0.041 | -39.713
-17.5 | -1.327 | 0.03073 | -0.042 | -43.182
-17 | -1.315 | 0.02887 | -0.043 | -45.565
-16.5 | -1.301 | 0.0269 | -0.044 | -48.377
-16 | -1.283 | 0.02509 | -0.045 | -51.123
-15.5 | -1.26 | 0.02297 | -0.046 | -54.829
-15 | -1.23 | 0.02147 | -0.047 | -57.274
-14.5 | -1.197 | 0.02002 | -0.048 | -59.775
-14 | -1.161 | 0.01869 | -0.049 | -62.145
-13.5 | -1.123 | 0.01739 | -0.05 | -64.581
-13 | -1.083 | 0.01626 | -0.051 | -66.62
-12.5 | -1.041 | 0.01508 | -0.052 | -69.01
-12 | -0.996 | 0.01414 | -0.054 | -70.461
-11.5 | -0.949 | 0.0132 | -0.055 | -71.946
-11 | -0.901 | 0.01244 | -0.056 | -72.42
-10.5 | -0.85 | 0.01165 | -0.057 | -73.016
-10 | -0.799 | 0.01091 | -0.058 | -73.182
-9.5 | -0.746 | 0.00985 | -0.059 | -75.762
-9 | -0.691 | 0.0093 | -0.06 | -74.337
-8.5 | -0.635 | 0.00883 | -0.062 | -71.923
-8 | -0.578 | 0.00835 | -0.063 | -69.149
-7.5 | -0.519 | 0.00864 | -0.064 | -60.105
-7 | -0.46 | 0.00813 | -0.065 | -56.59
-6.5 | -0.4 | 0.00776 | -0.066 | -51.555
-6 | -0.339 | 0.0074 | -0.067 | -45.784
-5.5 | -0.277 | 0.00681 | -0.068 | -40.75
-5 | -0.215 | 0.00646 | -0.07 | -33.308
-4.5 | -0.153 | 0.00621 | -0.071 | -24.588
-4 | -0.09 | 0.00618 | -0.072 | -14.517
-3.5 | -0.026 | 0.00601 | -0.073 | -4.373
-3 | 0.037 | 0.00566 | -0.074 | 6.582
-2.5 | 0.101 | 0.00533 | -0.075 | 18.915
-2 | 0.164 | 0.00541 | -0.076 | 30.388
-1.5 | 0.228 | 0.00518 | -0.077 | 44.082
-1 | 0.292 | 0.00538 | -0.078 | 54.216
-0.5 | 0.355 | 0.00567 | -0.079 | 62.706
0 | 0.423 | 0.00567 | -0.08 | 74.493
0.5 | 0.487 | 0.00581 | -0.081 | 83.755
1 | 0.551 | 0.00594 | -0.081 | 92.738
1.5 | 0.612 | 0.00601 | -0.082 | 101.86
2 | 0.675 | 0.0062 | -0.083 | 108.852
2.5 | 0.738 | 0.00649 | -0.084 | 113.807
3 | 0.801 | 0.00635 | -0.085 | 126.293
3.5 | 0.864 | 0.00699 | -0.086 | 123.624
4 | 0.927 | 0.00742 | -0.087 | 124.925
4.5 | 0.99 | 0.00787 | -0.088 | 125.827
5 | 1.052 | 0.00784 | -0.089 | 134.141
5.5 | 1.113 | 0.00862 | -0.09 | 129.14
6 | 1.175 | 0.00916 | -0.091 | 128.235
6.5 | 1.234 | 0.0096 | -0.091 | 128.577
7 | 1.293 | 0.01009 | -0.092 | 128.201
7.5 | 1.335 | 0.01075 | -0.092 | 124.207
8 | 1.384 | 0.01138 | -0.092 | 121.691
8.5 | 1.432 | 0.01213 | -0.093 | 117.972
9 | 1.475 | 0.0138 | -0.093 | 106.87
9.5 | 1.52 | 0.01443 | -0.094 | 105.333
10 | 1.563 | 0.01517 | -0.094 | 103.033
10.5 | 1.602 | 0.01594 | -0.095 | 100.543
11 | 1.639 | 0.01676 | -0.095 | 97.801
11.5 | 1.673 | 0.01766 | -0.096 | 94.753
12 | 1.704 | 0.01863 | -0.096 | 91.455
12.5 | 1.731 | 0.01964 | -0.097 | 88.133
13 | 1.755 | 0.02077 | -0.097 | 84.502
13.5 | 1.776 | 0.02195 | -0.098 | 80.925
14 | 1.793 | 0.02326 | -0.098 | 77.076
14.5 | 1.806 | 0.02455 | -0.099 | 73.571
15 | 1.816 | 0.02589 | -0.099 | 70.145
15.5 | 1.822 | 0.02754 | -0.099 | 66.146
16 | 1.824 | 0.02922 | -0.1 | 62.438
16.5 | 1.823 | 0.03091 | -0.1 | 58.967
17 | 1.818 | 0.03282 | -0.1 | 55.392
17.5 | 1.81 | 0.03495 | -0.101 | 51.775
18 | 1.798 | 0.03726 | -0.101 | 48.267
18.5 | 1.784 | 0.03958 | -0.101 | 45.073
19 | 1.767 | 0.04152 | -0.101 | 42.561
19.5 | 1.747 | 0.04416 | -0.102 | 39.566
20 | 1.725 | 0.04693 | -0.102 | 36.747

## 140. Re 18M Mach 0.10 (2)
BIGFOIL.COM POLAR EXPORT
NACA63(4)-421
NACA63(4)-421 |  |  |  | Cl Max: | 1.7522 | at alpha= | 20 | deg
XFOIL ncrit=9 |  |  |  | L/D Max: | 157.472 | at alpha= | 4 | deg
Re: | 18000000 |  |  | Cd Min: | 0.06813 | at alpha= | 20 | deg
Mach: | 0.1 |  |  | Cl=0 at alpha= | -3.0373 | deg
|  |  |  | @ Cl=0.1, Cd= | 0.0044569
|  |  |  | @ Cl=0.4, Cd= | 0.0043918
|  |  |  | @ Cl=0.6, Cd= | 0.0045882
alpha (deg) | Cl | Cd | Cm | Cl/Cd
-20 | -1.3494 | 0.04092 | -0.0957 | -32.9765
-19.5 | -1.3342 | 0.03799 | -0.0953 | -35.1198
-19 | -1.3223 | 0.03473 | -0.095 | -38.0737
-18.5 | -1.305 | 0.03197 | -0.0945 | -40.8195
-18 | -1.2874 | 0.02933 | -0.0938 | -43.8936
-17.5 | -1.2712 | 0.02672 | -0.0927 | -47.5749
-17 | -1.2537 | 0.02429 | -0.0915 | -51.6138
-16.5 | -1.2349 | 0.02211 | -0.0899 | -55.8526
-16 | -1.2157 | 0.02012 | -0.0881 | -60.4225
-15.5 | -1.1959 | 0.01822 | -0.086 | -65.6367
-15 | -1.1733 | 0.01661 | -0.0837 | -70.6382
-14.5 | -1.1533 | 0.01493 | -0.081 | -77.2472
-14 | -1.1303 | 0.01353 | -0.0782 | -83.5403
-13.5 | -1.1069 | 0.01229 | -0.075 | -90.0651
-13 | -1.0873 | 0.01114 | -0.0709 | -97.6032
-12.5 | -1.0741 | 0.01041 | -0.0648 | -103.1796
-12 | -1.0299 | 0.00996 | -0.0633 | -103.4036
-11.5 | -0.9824 | 0.00951 | -0.0623 | -103.3018
-11 | -0.9307 | 0.00917 | -0.062 | -101.494
-10.5 | -0.8774 | 0.00883 | -0.0618 | -99.3658
-10 | -0.8231 | 0.00849 | -0.0618 | -96.9494
-9.5 | -0.7672 | 0.00822 | -0.0621 | -93.3333
-9 | -0.7105 | 0.00792 | -0.0625 | -89.7096
-8.5 | -0.6531 | 0.00767 | -0.0629 | -85.1499
-8 | -0.5954 | 0.0074 | -0.0635 | -80.4595
-7.5 | -0.5374 | 0.0071 | -0.0641 | -75.6901
-7 | -0.4788 | 0.00684 | -0.0648 | -70
-6.5 | -0.4195 | 0.00655 | -0.0656 | -64.0458
-6 | -0.36 | 0.00628 | -0.0665 | -57.3248
-5.5 | -0.3 | 0.00604 | -0.0674 | -49.6689
-5 | -0.2394 | 0.00578 | -0.0685 | -41.4187
-4.5 | -0.1788 | 0.00557 | -0.0696 | -32.1005
-4 | -0.1179 | 0.00538 | -0.0707 | -21.9145
-3.5 | -0.0565 | 0.00515 | -0.0719 | -10.9709
-2.5 | 0.0656 | 0.00453 | -0.0744 | 14.4812
-2 | 0.1268 | 0.0044 | -0.0756 | 28.8182
-1.5 | 0.1883 | 0.00433 | -0.0768 | 43.4873
-1 | 0.2501 | 0.00434 | -0.078 | 57.6267
-0.5 | 0.3114 | 0.00438 | -0.0791 | 71.0959
0 | 0.3733 | 0.00437 | -0.0803 | 85.4233
0.5 | 0.4346 | 0.00442 | -0.0814 | 98.3258
1 | 0.4961 | 0.00445 | -0.0826 | 111.4831
1.5 | 0.5568 | 0.00456 | -0.0836 | 122.1053
2 | 0.6181 | 0.0046 | -0.0847 | 134.3696
2.5 | 0.6788 | 0.0047 | -0.0857 | 144.4255
3 | 0.7389 | 0.00481 | -0.0866 | 153.6175
3.5 | 0.7969 | 0.00509 | -0.0872 | 156.5619
4 | 0.8535 | 0.00542 | -0.0876 | 157.4723
4.5 | 0.9081 | 0.00589 | -0.0876 | 154.1766
5 | 0.9602 | 0.00647 | -0.0872 | 148.408
5.5 | 1.0118 | 0.00703 | -0.0868 | 143.926
6 | 1.0662 | 0.0074 | -0.0868 | 144.0811
6.5 | 1.1192 | 0.0078 | -0.0865 | 143.4872
7 | 1.1708 | 0.00823 | -0.0861 | 142.26
7.5 | 1.219 | 0.00877 | -0.085 | 138.9966
8 | 1.2664 | 0.00926 | -0.0839 | 136.7603
8.5 | 1.3105 | 0.00981 | -0.0821 | 133.5882
9 | 1.349 | 0.0104 | -0.0794 | 129.7115
9.5 | 1.3686 | 0.01104 | -0.0732 | 123.9674
10 | 1.3948 | 0.01177 | -0.0686 | 118.5047
10.5 | 1.4217 | 0.01263 | -0.0647 | 112.5653
11 | 1.4489 | 0.01364 | -0.0612 | 106.2243
11.5 | 1.4779 | 0.01472 | -0.0582 | 100.4008
12 | 1.5045 | 0.01604 | -0.0553 | 93.7968
12.5 | 1.5303 | 0.01753 | -0.0526 | 87.2961
13 | 1.5573 | 0.01907 | -0.0503 | 81.6623
13.5 | 1.5812 | 0.02087 | -0.0479 | 75.7643
14 | 1.6015 | 0.023 | -0.0455 | 69.6304
14.5 | 1.6235 | 0.02516 | -0.0435 | 64.527
15 | 1.6434 | 0.0276 | -0.0416 | 59.5435
15.5 | 1.6588 | 0.03054 | -0.0398 | 54.3157
16 | 1.6761 | 0.03346 | -0.0384 | 50.0926
16.5 | 1.6865 | 0.03713 | -0.0369 | 45.4215
17 | 1.6961 | 0.04102 | -0.0358 | 41.3481
17.5 | 1.7081 | 0.0449 | -0.0351 | 38.0423
18 | 1.7172 | 0.0492 | -0.0347 | 34.9024
19 | 1.7349 | 0.05834 | -0.0347 | 29.7377
19.5 | 1.7426 | 0.06328 | -0.0351 | 27.5379
20 | 1.7522 | 0.06813 | -0.0358 | 25.7185

## 141. Re 18M Mach 0.25 (1)
BIGFOIL.COM POLAR EXPORT
NACA63(4)-421
NACA63(4)-421 |  |  |  | Cl Max: | 1.747 | at alpha= | 14 | deg
JavaFoil+Calcfoil stall+Eppler ext transition |  |  |  | L/D Max: | 134.37 | at alpha= | 6 | deg
Re: | 18000000 |  |  | Cd Min: | 0.00523 | at alpha= | -1.5 | deg
Mach: | 0.25 |  |  | Cl=0 at alpha= | -3.2923 | deg
|  |  |  | @ Cl=0.1, Cd= | 0.0054439
|  |  |  | @ Cl=0.4, Cd= | 0.0056616
|  |  |  | @ Cl=0.6, Cd= | 0.0061158
alpha (deg) | Cl | Cd | Cm | Cl/Cd
-20 | -1.078 | 0.06993 | -0.036 | -15.419
-19.5 | -1.122 | 0.05975 | -0.037 | -18.781
-19 | -1.16 | 0.05137 | -0.039 | -22.579
-18.5 | -1.189 | 0.04574 | -0.04 | -25.995
-18 | -1.213 | 0.04028 | -0.041 | -30.11
-17.5 | -1.229 | 0.03679 | -0.042 | -33.408
-17 | -1.238 | 0.03372 | -0.043 | -36.724
-16.5 | -1.241 | 0.03145 | -0.045 | -39.458
-16 | -1.239 | 0.0288 | -0.046 | -43.013
-15.5 | -1.228 | 0.02632 | -0.047 | -46.655
-15 | -1.207 | 0.0245 | -0.048 | -49.257
-14.5 | -1.182 | 0.02251 | -0.049 | -52.52
-14 | -1.154 | 0.02087 | -0.05 | -55.279
-13.5 | -1.121 | 0.01935 | -0.051 | -57.939
-13 | -1.086 | 0.01794 | -0.052 | -60.512
-12.5 | -1.047 | 0.01669 | -0.054 | -62.728
-12 | -1.005 | 0.01547 | -0.055 | -64.961
-11.5 | -0.961 | 0.01437 | -0.056 | -66.839
-11 | -0.913 | 0.0135 | -0.057 | -67.65
-10.5 | -0.864 | 0.01251 | -0.058 | -69.057
-10 | -0.813 | 0.01173 | -0.059 | -69.281
-9.5 | -0.759 | 0.01096 | -0.061 | -69.249
-9 | -0.705 | 0.00989 | -0.062 | -71.293
-8.5 | -0.648 | 0.00937 | -0.063 | -69.192
-8 | -0.59 | 0.00889 | -0.064 | -66.343
-7.5 | -0.531 | 0.00913 | -0.065 | -58.148
-7 | -0.47 | 0.00851 | -0.067 | -55.26
-6.5 | -0.409 | 0.00807 | -0.068 | -50.693
-6 | -0.347 | 0.00771 | -0.069 | -44.997
-5.5 | -0.284 | 0.00701 | -0.07 | -40.542
-5 | -0.221 | 0.00666 | -0.071 | -33.116
-4.5 | -0.157 | 0.00637 | -0.072 | -24.58
-4 | -0.092 | 0.00615 | -0.074 | -14.938
-3.5 | -0.027 | 0.00628 | -0.075 | -4.3
-3 | 0.038 | 0.00597 | -0.076 | 6.406
-2.5 | 0.104 | 0.00541 | -0.077 | 19.163
-2 | 0.169 | 0.0055 | -0.078 | 30.727
-1.5 | 0.234 | 0.00523 | -0.079 | 44.782
-1 | 0.3 | 0.00546 | -0.08 | 54.919
-0.5 | 0.365 | 0.00555 | -0.081 | 65.829
0 | 0.434 | 0.00577 | -0.082 | 75.256
0.5 | 0.5 | 0.00592 | -0.083 | 84.438
1 | 0.566 | 0.00605 | -0.084 | 93.473
1.5 | 0.628 | 0.00617 | -0.085 | 101.783
2 | 0.693 | 0.00638 | -0.086 | 108.685
2.5 | 0.758 | 0.00669 | -0.087 | 113.415
3 | 0.823 | 0.00645 | -0.088 | 127.572
3.5 | 0.888 | 0.00719 | -0.088 | 123.452
4 | 0.952 | 0.00769 | -0.089 | 123.738
4.5 | 1.016 | 0.00817 | -0.09 | 124.332
5 | 1.08 | 0.00861 | -0.091 | 125.364
5.5 | 1.143 | 0.00896 | -0.092 | 127.51
6 | 1.206 | 0.00897 | -0.093 | 134.37
6.5 | 1.267 | 0.0101 | -0.094 | 125.386
7 | 1.309 | 0.0108 | -0.093 | 121.214
7.5 | 1.361 | 0.01151 | -0.094 | 118.206
8 | 1.41 | 0.01222 | -0.094 | 115.407
8.5 | 1.455 | 0.01412 | -0.095 | 103.079
9 | 1.501 | 0.01486 | -0.095 | 101.042
9.5 | 1.544 | 0.0156 | -0.096 | 99.024
10 | 1.584 | 0.01648 | -0.096 | 96.103
10.5 | 1.62 | 0.0174 | -0.097 | 93.079
11 | 1.652 | 0.01842 | -0.098 | 89.709
11.5 | 1.68 | 0.01947 | -0.098 | 86.296
12 | 1.704 | 0.02064 | -0.098 | 82.551
12.5 | 1.722 | 0.02189 | -0.099 | 78.671
13 | 1.736 | 0.02329 | -0.099 | 74.538
13.5 | 1.744 | 0.02476 | -0.1 | 70.449
14 | 1.747 | 0.02637 | -0.1 | 66.254
14.5 | 1.744 | 0.02807 | -0.101 | 62.119
15 | 1.735 | 0.02962 | -0.101 | 58.586
15.5 | 1.72 | 0.03179 | -0.101 | 54.11
16 | 1.699 | 0.03387 | -0.102 | 50.171
16.5 | 1.673 | 0.03622 | -0.102 | 46.179
17 | 1.64 | 0.03878 | -0.102 | 42.296
17.5 | 1.602 | 0.04152 | -0.102 | 38.58
18 | 1.558 | 0.04416 | -0.103 | 35.286
18.5 | 1.51 | 0.04756 | -0.103 | 31.746
19 | 1.455 | 0.05163 | -0.103 | 28.179

## 142. Re 18M Mach 0.25 (2)
BIGFOIL.COM POLAR EXPORT
NACA63(4)-421
NACA63(4)-421 |  |  |  | Cl Max: | 1.7158 | at alpha= | 20 | deg
XFOIL ncrit=9 |  |  |  | L/D Max: | 163.156 | at alpha= | 3.5 | deg
Re: | 18000000 |  |  | Cd Min: | 0.08577 | at alpha= | 20 | deg
Mach: | 0.25 |  |  | Cl=0 at alpha= | -3.0198 | deg
|  |  |  | @ Cl=0.1, Cd= | 0.0044656
|  |  |  | @ Cl=0.4, Cd= | 0.0044212
|  |  |  | @ Cl=0.6, Cd= | 0.0046184
alpha (deg) | Cl | Cd | Cm | Cl/Cd
-20 | -1.3003 | 0.05385 | -0.1032 | -24.1467
-19.5 | -1.2913 | 0.04955 | -0.1037 | -26.0605
-19 | -1.283 | 0.04526 | -0.1041 | -28.3473
-18.5 | -1.2781 | 0.04085 | -0.1042 | -31.2876
-18 | -1.2616 | 0.03751 | -0.1039 | -33.6337
-17.5 | -1.2453 | 0.03427 | -0.1033 | -36.3379
-17 | -1.2275 | 0.03127 | -0.1025 | -39.2549
-16.5 | -1.2084 | 0.02847 | -0.1014 | -42.4447
-16 | -1.1918 | 0.02571 | -0.0998 | -46.3555
-15.5 | -1.1743 | 0.02313 | -0.098 | -50.7696
-15 | -1.1538 | 0.02095 | -0.0959 | -55.074
-14.5 | -1.135 | 0.01883 | -0.0933 | -60.2762
-14 | -1.1147 | 0.01687 | -0.0905 | -66.0759
-13 | -1.0699 | 0.01353 | -0.0841 | -79.0761
-12.5 | -1.0457 | 0.01216 | -0.0806 | -85.9951
-12 | -1.0171 | 0.01115 | -0.0769 | -91.2197
-11.5 | -1.0062 | 0.01022 | -0.0701 | -98.454
-11 | -0.9602 | 0.00972 | -0.0682 | -98.786
-10.5 | -0.9074 | 0.00932 | -0.0672 | -97.3605
-10 | -0.853 | 0.00892 | -0.0665 | -95.6278
-9.5 | -0.7967 | 0.00857 | -0.0661 | -92.9638
-9 | -0.738 | 0.00826 | -0.066 | -89.3462
-8.5 | -0.6794 | 0.00795 | -0.0661 | -85.4591
-8 | -0.6194 | 0.00764 | -0.0664 | -81.0733
-7.5 | -0.5593 | 0.00734 | -0.0667 | -76.1989
-7 | -0.4983 | 0.00706 | -0.0672 | -70.5807
-6.5 | -0.437 | 0.00674 | -0.0679 | -64.8368
-6 | -0.3754 | 0.00645 | -0.0686 | -58.2016
-5.5 | -0.3131 | 0.00616 | -0.0695 | -50.8279
-5 | -0.2504 | 0.00587 | -0.0704 | -42.6576
-4.5 | -0.1875 | 0.00566 | -0.0714 | -33.1272
-4 | -0.124 | 0.00544 | -0.0726 | -22.7941
-3.5 | -0.0605 | 0.0052 | -0.0737 | -11.6346
-3 | 0.0025 | 0.00484 | -0.075 | 0.51653
-2.5 | 0.0665 | 0.00455 | -0.0764 | 14.6154
-2 | 0.13 | 0.00439 | -0.0777 | 29.6128
-1.5 | 0.1936 | 0.00437 | -0.0788 | 44.3021
-1 | 0.2578 | 0.00439 | -0.08 | 58.7244
-0.5 | 0.3216 | 0.00441 | -0.0812 | 72.9252
0 | 0.3857 | 0.00441 | -0.0824 | 87.4603
0.5 | 0.4494 | 0.00446 | -0.0835 | 100.7623
1 | 0.5136 | 0.00448 | -0.0848 | 114.6429
1.5 | 0.5766 | 0.0046 | -0.0857 | 125.3478
2 | 0.6402 | 0.00465 | -0.0869 | 137.6774
2.5 | 0.7034 | 0.00474 | -0.0879 | 148.3966
3 | 0.7664 | 0.00483 | -0.0889 | 158.6749
3.5 | 0.8272 | 0.00507 | -0.0895 | 163.1558
4 | 0.8856 | 0.00544 | -0.0897 | 162.7941
4.5 | 0.9416 | 0.00594 | -0.0895 | 158.5185
5 | 0.9949 | 0.00655 | -0.0888 | 151.8931
5.5 | 1.0464 | 0.0072 | -0.0878 | 145.3333
6 | 1.1019 | 0.0076 | -0.0874 | 144.9868
6.5 | 1.1554 | 0.00805 | -0.0867 | 143.528
7 | 1.2063 | 0.00855 | -0.0855 | 141.0877
7.5 | 1.2533 | 0.00913 | -0.0836 | 137.2727
8 | 1.2969 | 0.00971 | -0.0811 | 133.5633
8.5 | 1.3229 | 0.01031 | -0.0753 | 128.3123
9 | 1.343 | 0.0112 | -0.069 | 119.9107
9.5 | 1.3645 | 0.01229 | -0.0637 | 111.0252
10 | 1.392 | 0.01344 | -0.0597 | 103.5714
10.5 | 1.4181 | 0.01481 | -0.056 | 95.7529
11 | 1.4445 | 0.01636 | -0.0527 | 88.2946
11.5 | 1.4732 | 0.01794 | -0.0499 | 82.1182
12 | 1.4989 | 0.01978 | -0.0471 | 75.7786
12.5 | 1.5246 | 0.02176 | -0.0445 | 70.0643
13 | 1.5486 | 0.02395 | -0.0421 | 64.6597
13.5 | 1.5683 | 0.02659 | -0.0397 | 58.9808
14 | 1.5889 | 0.02933 | -0.0376 | 54.1732
14.5 | 1.6101 | 0.0322 | -0.0359 | 50.0031
15 | 1.6252 | 0.03565 | -0.0342 | 45.5877
15.5 | 1.6406 | 0.03927 | -0.0328 | 41.7774
16 | 1.6492 | 0.04362 | -0.0316 | 37.8083
16.5 | 1.6559 | 0.04836 | -0.0307 | 34.2411
17 | 1.6675 | 0.05287 | -0.0302 | 31.5396
17.5 | 1.6796 | 0.05752 | -0.0301 | 29.2003
18 | 1.6857 | 0.06291 | -0.0303 | 26.7954
18.5 | 1.6951 | 0.0682 | -0.0308 | 24.8548
19 | 1.7032 | 0.07374 | -0.0317 | 23.0974
19.5 | 1.7101 | 0.07962 | -0.0328 | 21.4783
20 | 1.7158 | 0.08577 | -0.0343 | 20.0047

## 143. Re 18M Mach 0.50 (1)
BIGFOIL.COM POLAR EXPORT
NACA63(4)-421
NACA63(4)-421 |  |  |  | Cl Max: | 1.569 | at alpha= | 9.5 | deg
JavaFoil+Calcfoil stall+Eppler ext transition |  |  |  | L/D Max: | 123.34 | at alpha= | 3 | deg
Re: | 18000000 |  |  | Cd Min: | 0.00583 | at alpha= | -1.5 | deg
Mach: | 0.5 |  |  | Cl=0 at alpha= | -3.2917 | deg
|  |  |  | @ Cl=0.1, Cd= | 0.0060808
|  |  |  | @ Cl=0.4, Cd= | 0.0059958
|  |  |  | @ Cl=0.6, Cd= | 0.0065774
alpha (deg) | Cl | Cd | Cm | Cl/Cd
-20 | -0.981 | 0.19321 | -0.03 | -5.075
-19.5 | -0.95 | 0.19345 | -0.03 | -4.912
-19 | -0.92 | 0.18863 | -0.03 | -4.878
-18.5 | -0.89 | 0.18055 | -0.03 | -4.93
-18 | -0.874 | 0.13785 | -0.034 | -6.341
-17.5 | -0.853 | 0.11971 | -0.037 | -7.123
-17 | -0.829 | 0.10715 | -0.039 | -7.738
-16.5 | -0.791 | 0.10888 | -0.038 | -7.269
-16 | -0.755 | 0.10987 | -0.037 | -6.876
-15.5 | -0.72 | 0.11087 | -0.035 | -6.492
-15 | -0.697 | 0.1022 | -0.038 | -6.822
-14.5 | -0.713 | 0.05895 | -0.049 | -12.093
-14 | -0.69 | 0.04991 | -0.051 | -13.823
-13.5 | -0.659 | 0.04613 | -0.053 | -14.295
-13 | -0.576 | 0.08499 | -0.039 | -6.772
-12.5 | -0.614 | 0.03046 | -0.058 | -20.154
-12 | -0.767 | 0.02545 | -0.059 | -30.147
-11.5 | -0.882 | 0.02276 | -0.061 | -38.734
-11 | -0.895 | 0.02039 | -0.062 | -43.873
-10.5 | -0.878 | 0.01834 | -0.064 | -47.904
-10 | -0.846 | 0.01658 | -0.065 | -51.026
-9.5 | -0.804 | 0.01519 | -0.066 | -52.9
-9 | -0.754 | 0.01456 | -0.068 | -51.773
-8.5 | -0.7 | 0.01302 | -0.069 | -53.753
-8 | -0.641 | 0.0115 | -0.07 | -55.764
-7.5 | -0.579 | 0.01076 | -0.072 | -53.813
-7 | -0.514 | 0.00995 | -0.073 | -51.696
-6.5 | -0.448 | 0.00993 | -0.075 | -45.163
-6 | -0.381 | 0.0093 | -0.076 | -40.96
-5.5 | -0.313 | 0.00869 | -0.077 | -35.952
-5 | -0.243 | 0.00819 | -0.079 | -29.693
-4.5 | -0.173 | 0.00767 | -0.08 | -22.537
-4 | -0.102 | 0.00702 | -0.081 | -14.467
-3.5 | -0.03 | 0.0067 | -0.083 | -4.457
-3 | 0.042 | 0.0062 | -0.084 | 6.853
-2.5 | 0.115 | 0.00605 | -0.085 | 19.075
-2 | 0.188 | 0.00597 | -0.087 | 31.556
-1.5 | 0.262 | 0.00583 | -0.088 | 44.891
-1 | 0.335 | 0.00588 | -0.089 | 56.928
-0.5 | 0.408 | 0.00601 | -0.09 | 67.889
0 | 0.486 | 0.00597 | -0.091 | 81.362
0.5 | 0.559 | 0.00645 | -0.092 | 86.637
1 | 0.633 | 0.00668 | -0.094 | 94.687
1.5 | 0.701 | 0.00678 | -0.095 | 103.43
2 | 0.773 | 0.0068 | -0.096 | 113.785
2.5 | 0.846 | 0.00746 | -0.097 | 113.392
3 | 0.918 | 0.00744 | -0.098 | 123.34
3.5 | 0.989 | 0.00833 | -0.099 | 118.723
4 | 1.061 | 0.00903 | -0.1 | 117.398
4.5 | 1.115 | 0.00989 | -0.099 | 112.73
5 | 1.179 | 0.01068 | -0.1 | 110.418
5.5 | 1.243 | 0.01147 | -0.101 | 108.412
6 | 1.305 | 0.01236 | -0.101 | 105.609
6.5 | 1.365 | 0.01331 | -0.102 | 102.573
7 | 1.42 | 0.01443 | -0.102 | 98.456
7.5 | 1.467 | 0.01737 | -0.103 | 84.454
8 | 1.509 | 0.01864 | -0.103 | 80.973
8.5 | 1.543 | 0.01984 | -0.104 | 77.806
9 | 1.565 | 0.02131 | -0.105 | 73.469
9.5 | 1.569 | 0.02341 | -0.105 | 67.016
10 | 1.542 | 0.02551 | -0.105 | 60.471
10.5 | 1.453 | 0.02774 | -0.106 | 52.377
11 | 0.969 | 0.03052 | -0.106 | 31.736
11.5 | 0.997 | 0.03446 | -0.106 | 28.925
12 | 1.026 | 0.03731 | -0.107 | 27.488
12.5 | 1.053 | 0.0417 | -0.107 | 25.247
13 | 1.077 | 0.04758 | -0.106 | 22.642
13.5 | 1.11 | 0.04669 | -0.107 | 23.776
14 | 1.121 | 0.06084 | -0.105 | 18.429
14.5 | 1.148 | 0.06613 | -0.105 | 17.363

## 144. Re 18M Mach 0.50 (2)
BIGFOIL.COM POLAR EXPORT
NACA63(4)-421
NACA63(4)-421 |  |  |  | Cl Max: | 1.6113 | at alpha= | 17 | deg
XFOIL ncrit=9 |  |  |  | L/D Max: | 185.953 | at alpha= | 4 | deg
Re: | 18000000 |  |  | Cd Min: | 0.16898 | at alpha= | 20 | deg
Mach: | 0.5 |  |  | Cl=0 at alpha= | -2.9544 | deg
|  |  |  | @ Cl=0.1, Cd= | 0.0046309
|  |  |  | @ Cl=0.4, Cd= | 0.0046245
|  |  |  | @ Cl=0.6, Cd= | 0.0047382
alpha (deg) | Cl | Cd | Cm | Cl/Cd
-15 | -1.1003 | 0.04278 | -0.1335 | -25.72
-14.5 | -1.0862 | 0.03833 | -0.1319 | -28.3381
-14 | -1.0663 | 0.03453 | -0.1298 | -30.8804
-13.5 | -1.0405 | 0.03125 | -0.1274 | -33.296
-13 | -1.0145 | 0.02816 | -0.1248 | -36.0263
-12.5 | -0.999 | 0.0248 | -0.1217 | -40.2823
-12 | -0.973 | 0.02219 | -0.1182 | -43.8486
-11.5 | -0.9439 | 0.01994 | -0.1145 | -47.337
-11 | -0.9158 | 0.01769 | -0.1105 | -51.7694
-10.5 | -0.8813 | 0.01592 | -0.1066 | -55.358
-10 | -0.845 | 0.01424 | -0.1027 | -59.3399
-9.5 | -0.8117 | 0.01262 | -0.0983 | -64.3185
-9 | -0.7754 | 0.01123 | -0.0939 | -69.0472
-8.5 | -0.7473 | 0.01001 | -0.088 | -74.6553
-8 | -0.7084 | 0.00919 | -0.0834 | -77.0838
-7.5 | -0.6465 | 0.00866 | -0.0814 | -74.6536
-7 | -0.5806 | 0.00821 | -0.0801 | -70.7186
-6.5 | -0.5127 | 0.00778 | -0.0793 | -65.8997
-6 | -0.4435 | 0.00729 | -0.0789 | -60.8368
-5.5 | -0.3727 | 0.00688 | -0.0789 | -54.1715
-5 | -0.3012 | 0.00645 | -0.0793 | -46.6977
-4.5 | -0.2279 | 0.00607 | -0.08 | -37.5453
-4 | -0.1543 | 0.00581 | -0.0808 | -26.5577
-3.5 | -0.0804 | 0.00544 | -0.082 | -14.7794
-3 | -0.0068 | 0.00495 | -0.0834 | -1.3737
-2.5 | 0.0678 | 0.0047 | -0.0848 | 14.4255
-2 | 0.1424 | 0.00454 | -0.0862 | 31.3656
-1.5 | 0.2174 | 0.00452 | -0.0875 | 48.0973
-1 | 0.2917 | 0.00458 | -0.0887 | 63.69
-0.5 | 0.3662 | 0.00462 | -0.09 | 79.2641
0 | 0.4411 | 0.00463 | -0.0913 | 95.27
0.5 | 0.5165 | 0.00467 | -0.0927 | 110.5996
1 | 0.5913 | 0.00473 | -0.0939 | 125.0106
1.5 | 0.666 | 0.0048 | -0.0951 | 138.75
2 | 0.7417 | 0.00485 | -0.0963 | 152.9278
2.5 | 0.8152 | 0.00498 | -0.0971 | 163.6948
3 | 0.8907 | 0.00506 | -0.098 | 176.0277
3.5 | 0.9638 | 0.00525 | -0.0985 | 183.581
4 | 1.0339 | 0.00556 | -0.0983 | 185.9532
4.5 | 1.0963 | 0.00614 | -0.0968 | 178.5505
5 | 1.1553 | 0.00677 | -0.0946 | 170.6499
5.5 | 1.2035 | 0.00761 | -0.0906 | 158.1472
6 | 1.229 | 0.00852 | -0.0827 | 144.2488
6.5 | 1.2463 | 0.00959 | -0.0738 | 129.9583
7 | 1.2757 | 0.01078 | -0.0677 | 118.3395
7.5 | 1.2955 | 0.01264 | -0.0612 | 102.4921
8 | 1.3115 | 0.01504 | -0.0553 | 87.2008
9 | 1.3363 | 0.0211 | -0.0447 | 63.3318
9.5 | 1.3474 | 0.02461 | -0.0402 | 54.7501
10 | 1.3615 | 0.02824 | -0.0365 | 48.2118
10.5 | 1.3808 | 0.03188 | -0.0335 | 43.3124
11 | 1.4034 | 0.03553 | -0.0309 | 39.499
11.5 | 1.4267 | 0.0393 | -0.0287 | 36.3028
12 | 1.4501 | 0.04328 | -0.0267 | 33.5051
12.5 | 1.4705 | 0.04766 | -0.025 | 30.854
13 | 1.4936 | 0.05206 | -0.0236 | 28.69
13.5 | 1.5142 | 0.05685 | -0.0225 | 26.635
14 | 1.5326 | 0.06203 | -0.0217 | 24.7074
14.5 | 1.5491 | 0.0676 | -0.0213 | 22.9157
15 | 1.5598 | 0.0739 | -0.0215 | 21.1069
15.5 | 1.5727 | 0.0803 | -0.0219 | 19.5853
16 | 1.5877 | 0.08675 | -0.0226 | 18.302
16.5 | 1.6005 | 0.09367 | -0.0237 | 17.0866
17 | 1.6113 | 0.10103 | -0.0252 | 15.9487
17.5 | 1.6079 | 0.11009 | -0.028 | 14.6053
18 | 1.592 | 0.12072 | -0.0324 | 13.1875
18.5 | 1.5669 | 0.13265 | -0.0384 | 11.8123
19 | 1.5432 | 0.14464 | -0.0452 | 10.6692
19.5 | 1.5205 | 0.15673 | -0.0528 | 9.7014
20 | 1.4986 | 0.16898 | -0.0609 | 8.8685

## 145. Re 20M Mach 0.00 (1)
BIGFOIL.COM POLAR EXPORT
NACA63(4)-421
NACA63(4)-421 |  |  |  | Cl Max: | 1.842 | at alpha= | 16.5 | deg
JavaFoil+Calcfoil stall+Eppler ext transition |  |  |  | L/D Max: | 134.771 | at alpha= | 5 | deg
Re: | 20000000 |  |  | Cd Min: | 0.00525 | at alpha= | -2.5 | deg
Mach: | 0 |  |  | Cl=0 at alpha= | -3.2936 | deg
|  |  |  | @ Cl=0.1, Cd= | 0.00525
|  |  |  | @ Cl=0.4, Cd= | 0.0057449
|  |  |  | @ Cl=0.6, Cd= | 0.0058618
alpha (deg) | Cl | Cd | Cm | Cl/Cd
-20 | -1.349 | 0.04577 | -0.036 | -29.47
-19.5 | -1.354 | 0.04134 | -0.037 | -32.766
-19 | -1.357 | 0.03729 | -0.039 | -36.387
-18.5 | -1.356 | 0.03377 | -0.04 | -40.139
-18 | -1.348 | 0.03184 | -0.041 | -42.352
-17.5 | -1.34 | 0.02917 | -0.042 | -45.926
-17 | -1.326 | 0.02764 | -0.043 | -47.964
-16.5 | -1.309 | 0.02565 | -0.044 | -51.055
-16 | -1.289 | 0.02366 | -0.045 | -54.466
-15.5 | -1.264 | 0.02195 | -0.046 | -57.585
-15 | -1.232 | 0.02068 | -0.047 | -59.588
-14.5 | -1.199 | 0.01918 | -0.048 | -62.499
-14 | -1.162 | 0.01791 | -0.049 | -64.905
-13.5 | -1.124 | 0.01676 | -0.05 | -67.048
-13 | -1.083 | 0.01557 | -0.051 | -69.549
-12.5 | -1.04 | 0.01451 | -0.052 | -71.704
-12 | -0.995 | 0.01358 | -0.053 | -73.267
-11.5 | -0.948 | 0.01271 | -0.055 | -74.564
-11 | -0.899 | 0.01194 | -0.056 | -75.299
-10.5 | -0.849 | 0.01124 | -0.057 | -75.495
-10 | -0.797 | 0.0105 | -0.058 | -75.856
-9.5 | -0.743 | 0.00994 | -0.059 | -74.777
-9 | -0.689 | 0.00906 | -0.06 | -76.048
-8.5 | -0.633 | 0.00859 | -0.061 | -73.681
-8 | -0.576 | 0.00814 | -0.062 | -70.723
-7.5 | -0.518 | 0.00845 | -0.064 | -61.295
-7 | -0.459 | 0.00795 | -0.065 | -57.711
-6.5 | -0.398 | 0.00761 | -0.066 | -52.389
-6 | -0.338 | 0.00729 | -0.067 | -46.3
-5.5 | -0.276 | 0.00672 | -0.068 | -41.1
-5 | -0.214 | 0.0064 | -0.069 | -33.51
-4.5 | -0.152 | 0.00611 | -0.07 | -24.876
-4 | -0.089 | 0.0061 | -0.071 | -14.627
-3.5 | -0.026 | 0.0059 | -0.072 | -4.436
-3 | 0.037 | 0.00576 | -0.073 | 6.435
-2.5 | 0.1 | 0.00525 | -0.074 | 19.102
-2 | 0.164 | 0.00546 | -0.075 | 29.986
-1.5 | 0.227 | 0.00549 | -0.076 | 41.319
-1 | 0.29 | 0.00546 | -0.077 | 53.16
-0.5 | 0.354 | 0.00569 | -0.078 | 62.08
0 | 0.421 | 0.00577 | -0.079 | 72.871
0.5 | 0.484 | 0.00583 | -0.08 | 83.085
1 | 0.548 | 0.00593 | -0.081 | 92.425
1.5 | 0.609 | 0.00585 | -0.082 | 104.045
2 | 0.672 | 0.00626 | -0.083 | 107.242
2.5 | 0.735 | 0.00642 | -0.084 | 114.527
3 | 0.797 | 0.00672 | -0.085 | 118.763
3.5 | 0.86 | 0.00705 | -0.086 | 122.053
4 | 0.923 | 0.00744 | -0.087 | 124.004
4.5 | 0.985 | 0.00784 | -0.087 | 125.634
5 | 1.047 | 0.00777 | -0.088 | 134.771
5.5 | 1.108 | 0.00853 | -0.089 | 129.865
6 | 1.169 | 0.00885 | -0.09 | 132.044
6.5 | 1.229 | 0.00946 | -0.091 | 129.847
7 | 1.287 | 0.00994 | -0.092 | 129.509
7.5 | 1.344 | 0.01029 | -0.093 | 130.621
8 | 1.381 | 0.01115 | -0.092 | 123.866
8.5 | 1.428 | 0.012 | -0.093 | 118.939
9 | 1.471 | 0.01334 | -0.093 | 110.29
9.5 | 1.517 | 0.01393 | -0.094 | 108.909
10 | 1.56 | 0.01461 | -0.094 | 106.756
10.5 | 1.6 | 0.01537 | -0.095 | 104.101
11 | 1.638 | 0.01613 | -0.095 | 101.545
11.5 | 1.673 | 0.01699 | -0.096 | 98.434
12 | 1.704 | 0.01789 | -0.096 | 95.285
12.5 | 1.733 | 0.01885 | -0.097 | 91.911
13 | 1.758 | 0.0199 | -0.097 | 88.342
13.5 | 1.78 | 0.02109 | -0.097 | 84.414
14 | 1.799 | 0.02242 | -0.098 | 80.209
14.5 | 1.815 | 0.02349 | -0.098 | 77.257
15 | 1.827 | 0.02486 | -0.099 | 73.475
15.5 | 1.835 | 0.02618 | -0.099 | 70.103
16 | 1.84 | 0.02782 | -0.099 | 66.161
16.5 | 1.842 | 0.02953 | -0.1 | 62.387
17 | 1.841 | 0.03124 | -0.1 | 58.928
17.5 | 1.836 | 0.03317 | -0.101 | 55.347
18 | 1.829 | 0.03493 | -0.101 | 52.37
18.5 | 1.818 | 0.03758 | -0.101 | 48.381
19 | 1.805 | 0.03927 | -0.101 | 45.968
19.5 | 1.79 | 0.0417 | -0.102 | 42.925
20 | 1.771 | 0.04487 | -0.102 | 39.465

## 146. Re 20M Mach 0.00 (2)
BIGFOIL.COM POLAR EXPORT
NACA63(4)-421
NACA63(4)-421 |  |  |  | Cl Max: | 1.7712 | at alpha= | 20 | deg
XFOIL ncrit=9 |  |  |  | L/D Max: | 154.58 | at alpha= | 4 | deg
Re: | 20000000 |  |  | Cd Min: | 0.06355 | at alpha= | 20 | deg
Mach: | 0 |  |  | Cl=0 at alpha= | -3.0406 | deg
|  |  |  | @ Cl=0.1, Cd= | 0.0044895
|  |  |  | @ Cl=0.4, Cd= | 0.0043647
|  |  |  | @ Cl=0.6, Cd= | 0.0045663
alpha (deg) | Cl | Cd | Cm | Cl/Cd
-20 | -1.3679 | 0.03802 | -0.0937 | -35.9784
-19.5 | -1.3502 | 0.03535 | -0.0933 | -38.1952
-19 | -1.3377 | 0.03229 | -0.0929 | -41.4277
-18.5 | -1.3205 | 0.02964 | -0.0923 | -44.5513
-18 | -1.302 | 0.02722 | -0.0914 | -47.8325
-17.5 | -1.2843 | 0.02481 | -0.0904 | -51.7654
-17 | -1.266 | 0.02264 | -0.0889 | -55.9187
-16.5 | -1.2475 | 0.02058 | -0.0872 | -60.6171
-16 | -1.2278 | 0.01872 | -0.0853 | -65.5876
-15.5 | -1.2064 | 0.01704 | -0.0831 | -70.7981
-15 | -1.1835 | 0.0155 | -0.0809 | -76.3548
-14.5 | -1.1614 | 0.01406 | -0.0782 | -82.6031
-13.5 | -1.118 | 0.01156 | -0.0716 | -96.7128
-13 | -1.1144 | 0.01061 | -0.0644 | -105.033
-12.5 | -1.0749 | 0.01006 | -0.0625 | -106.8489
-12 | -1.0281 | 0.00967 | -0.0615 | -106.3185
-11.5 | -0.9792 | 0.00924 | -0.0609 | -105.974
-11 | -0.9272 | 0.00892 | -0.0607 | -103.9462
-10.5 | -0.8731 | 0.00861 | -0.0608 | -101.4053
-10 | -0.8189 | 0.00829 | -0.0609 | -98.7817
-9.5 | -0.7629 | 0.00802 | -0.0613 | -95.1247
-9 | -0.7062 | 0.00776 | -0.0618 | -91.0052
-8.5 | -0.6493 | 0.00752 | -0.0623 | -86.3431
-8 | -0.5916 | 0.00725 | -0.063 | -81.6
-7.5 | -0.5338 | 0.00699 | -0.0636 | -76.3662
-7 | -0.4753 | 0.00671 | -0.0644 | -70.8346
-6.5 | -0.4162 | 0.00646 | -0.0653 | -64.4272
-6 | -0.3571 | 0.00621 | -0.0662 | -57.504
-5.5 | -0.2974 | 0.00595 | -0.0672 | -49.9832
-5 | -0.2373 | 0.0057 | -0.0682 | -41.6316
-4.5 | -0.1771 | 0.00554 | -0.0693 | -31.9675
-4 | -0.1164 | 0.00531 | -0.0704 | -21.9209
-3.5 | -0.0555 | 0.00516 | -0.0716 | -10.7558
-3 | 0.0049 | 0.00484 | -0.0728 | 1.0124
-2.5 | 0.0654 | 0.00458 | -0.074 | 14.2795
-2 | 0.1266 | 0.00442 | -0.0753 | 28.6425
-1.5 | 0.1876 | 0.00433 | -0.0765 | 43.3256
-1 | 0.2488 | 0.00433 | -0.0777 | 57.4596
-0.5 | 0.3101 | 0.00432 | -0.0788 | 71.7824
0 | 0.3712 | 0.00436 | -0.08 | 85.1376
0.5 | 0.4325 | 0.00437 | -0.0811 | 98.9703
1 | 0.4929 | 0.00444 | -0.0822 | 111.0135
1.5 | 0.5539 | 0.00449 | -0.0833 | 123.363
2 | 0.6143 | 0.00459 | -0.0843 | 133.8344
2.5 | 0.675 | 0.00464 | -0.0854 | 145.4741
3 | 0.7341 | 0.00481 | -0.0862 | 152.6195
3.5 | 0.7903 | 0.00517 | -0.0866 | 152.8627
4 | 0.8471 | 0.00548 | -0.0871 | 154.5803
4.5 | 0.9005 | 0.00598 | -0.087 | 150.5853
5 | 0.9523 | 0.00657 | -0.0867 | 144.9467
5.5 | 1.0054 | 0.00702 | -0.0866 | 143.2194
6 | 1.0604 | 0.00732 | -0.0868 | 144.8634
6.5 | 1.1129 | 0.00773 | -0.0865 | 143.9715
7 | 1.1651 | 0.00812 | -0.0863 | 143.4852
7.5 | 1.2138 | 0.00864 | -0.0855 | 140.4861
8 | 1.2612 | 0.00914 | -0.0844 | 137.9869
8.5 | 1.3063 | 0.00966 | -0.083 | 135.2277
9 | 1.3478 | 0.01022 | -0.0809 | 131.8787
9.5 | 1.3766 | 0.01073 | -0.0764 | 128.2945
10 | 1.4021 | 0.01136 | -0.0715 | 123.4243
10.5 | 1.4306 | 0.01206 | -0.0677 | 118.6235
11 | 1.4572 | 0.01296 | -0.064 | 112.4383
11.5 | 1.4872 | 0.01389 | -0.061 | 107.0698
12 | 1.5129 | 0.01511 | -0.0579 | 100.1257
12.5 | 1.5403 | 0.01639 | -0.0552 | 93.978
13 | 1.5676 | 0.01779 | -0.0528 | 88.1169
13.5 | 1.5905 | 0.01952 | -0.0502 | 81.4805
14 | 1.6134 | 0.02137 | -0.0479 | 75.4984
14.5 | 1.6356 | 0.02336 | -0.0459 | 70.0171
15 | 1.6539 | 0.02574 | -0.0437 | 64.2541
15.5 | 1.672 | 0.02828 | -0.0419 | 59.1231
16 | 1.687 | 0.03123 | -0.0402 | 54.0186
16.5 | 1.6984 | 0.03461 | -0.0386 | 49.0725
17 | 1.7107 | 0.0381 | -0.0374 | 44.9003
17.5 | 1.7228 | 0.04177 | -0.0366 | 41.2449
18 | 1.7332 | 0.04576 | -0.036 | 37.8759
18.5 | 1.7457 | 0.04969 | -0.0357 | 35.1318
19 | 1.7527 | 0.05433 | -0.0356 | 32.2603
19.5 | 1.7614 | 0.05892 | -0.0359 | 29.8948
20 | 1.7712 | 0.06355 | -0.0364 | 27.871

## 147. Re 20M Mach 0.10 (1)
BIGFOIL.COM POLAR EXPORT
NACA63(4)-421
NACA63(4)-421 |  |  |  | Cl Max: | 1.826 | at alpha= | 16 | deg
JavaFoil+Calcfoil stall+Eppler ext transition |  |  |  | L/D Max: | 135.026 | at alpha= | 5 | deg
Re: | 20000000 |  |  | Cd Min: | 0.00531 | at alpha= | -2.5 | deg
Mach: | 0.1 |  |  | Cl=0 at alpha= | -3.2936 | deg
|  |  |  | @ Cl=0.1, Cd= | 0.0053172
|  |  |  | @ Cl=0.4, Cd= | 0.0057529
|  |  |  | @ Cl=0.6, Cd= | 0.0058677
alpha (deg) | Cl | Cd | Cm | Cl/Cd
-20 | -1.322 | 0.04766 | -0.036 | -27.727
-19.5 | -1.33 | 0.04317 | -0.038 | -30.817
-19 | -1.336 | 0.03869 | -0.039 | -34.541
-18.5 | -1.339 | 0.0348 | -0.04 | -38.462
-18 | -1.335 | 0.03277 | -0.041 | -40.722
-17.5 | -1.328 | 0.02998 | -0.042 | -44.307
-17 | -1.317 | 0.02847 | -0.043 | -46.258
-16.5 | -1.302 | 0.02651 | -0.044 | -49.116
-16 | -1.284 | 0.02423 | -0.045 | -53.003
-15.5 | -1.261 | 0.02246 | -0.046 | -56.149
-15 | -1.23 | 0.02112 | -0.047 | -58.254
-14.5 | -1.198 | 0.01957 | -0.048 | -61.208
-14 | -1.162 | 0.01826 | -0.049 | -63.65
-13.5 | -1.124 | 0.01708 | -0.05 | -65.826
-13 | -1.084 | 0.01586 | -0.051 | -68.354
-12.5 | -1.042 | 0.01474 | -0.053 | -70.666
-12 | -0.997 | 0.0138 | -0.054 | -72.281
-11.5 | -0.95 | 0.01291 | -0.055 | -73.633
-11 | -0.902 | 0.01216 | -0.056 | -74.164
-10.5 | -0.851 | 0.0114 | -0.057 | -74.682
-10 | -0.799 | 0.01065 | -0.058 | -75.045
-9.5 | -0.746 | 0.01007 | -0.059 | -74.082
-9 | -0.692 | 0.00918 | -0.06 | -75.351
-8.5 | -0.636 | 0.00865 | -0.062 | -73.45
-8 | -0.578 | 0.00819 | -0.063 | -70.564
-7.5 | -0.52 | 0.00851 | -0.064 | -61.07
-7 | -0.461 | 0.00805 | -0.065 | -57.206
-6.5 | -0.4 | 0.00763 | -0.066 | -52.461
-6 | -0.339 | 0.00731 | -0.067 | -46.371
-5.5 | -0.278 | 0.00675 | -0.068 | -41.127
-5 | -0.215 | 0.00647 | -0.07 | -33.315
-4.5 | -0.153 | 0.00618 | -0.071 | -24.716
-4 | -0.09 | 0.00608 | -0.072 | -14.739
-3.5 | -0.026 | 0.00612 | -0.073 | -4.299
-3 | 0.037 | 0.00577 | -0.074 | 6.458
-2.5 | 0.101 | 0.00531 | -0.075 | 19.006
-2 | 0.165 | 0.00546 | -0.076 | 30.138
-1.5 | 0.228 | 0.0055 | -0.077 | 41.504
-1 | 0.292 | 0.00546 | -0.078 | 53.426
-0.5 | 0.355 | 0.0057 | -0.079 | 62.385
0 | 0.423 | 0.00578 | -0.08 | 73.171
0.5 | 0.487 | 0.00583 | -0.081 | 83.421
1 | 0.551 | 0.00594 | -0.081 | 92.77
1.5 | 0.612 | 0.00585 | -0.082 | 104.531
2 | 0.675 | 0.00628 | -0.083 | 107.578
2.5 | 0.738 | 0.00647 | -0.084 | 114.173
3 | 0.801 | 0.00673 | -0.085 | 119.036
3.5 | 0.864 | 0.00707 | -0.086 | 122.266
4 | 0.927 | 0.00748 | -0.087 | 123.947
4.5 | 0.99 | 0.00787 | -0.088 | 125.698
5 | 1.052 | 0.00779 | -0.089 | 135.026
5.5 | 1.113 | 0.0086 | -0.09 | 129.417
6 | 1.175 | 0.0089 | -0.091 | 131.942
6.5 | 1.234 | 0.00957 | -0.091 | 129.049
7 | 1.293 | 0.01004 | -0.092 | 128.854
7.5 | 1.337 | 0.01045 | -0.092 | 127.838
8 | 1.386 | 0.01126 | -0.093 | 123.106
8.5 | 1.432 | 0.01217 | -0.093 | 117.639
9 | 1.476 | 0.01351 | -0.093 | 109.287
9.5 | 1.521 | 0.0139 | -0.094 | 109.419
10 | 1.564 | 0.01483 | -0.094 | 105.445
10.5 | 1.604 | 0.01561 | -0.095 | 102.76
11 | 1.641 | 0.01639 | -0.096 | 100.116
11.5 | 1.675 | 0.01728 | -0.096 | 96.913
12 | 1.706 | 0.0182 | -0.097 | 93.732
12.5 | 1.733 | 0.01924 | -0.097 | 90.081
13 | 1.757 | 0.0203 | -0.097 | 86.555
13.5 | 1.778 | 0.02153 | -0.098 | 82.581
14 | 1.794 | 0.02275 | -0.098 | 78.859
14.5 | 1.808 | 0.02404 | -0.099 | 75.2
15 | 1.818 | 0.02545 | -0.099 | 71.436
15.5 | 1.824 | 0.02682 | -0.1 | 68.005
16 | 1.826 | 0.02853 | -0.1 | 63.992
16.5 | 1.825 | 0.03031 | -0.1 | 60.202
17 | 1.82 | 0.0321 | -0.1 | 56.699
17.5 | 1.812 | 0.03417 | -0.101 | 53.01
18 | 1.8 | 0.03629 | -0.101 | 49.613
18.5 | 1.786 | 0.03875 | -0.101 | 46.084
19 | 1.769 | 0.04066 | -0.101 | 43.507
19.5 | 1.749 | 0.04306 | -0.102 | 40.614
20 | 1.727 | 0.04587 | -0.102 | 37.64

## 148. Re 20M Mach 0.10 (2)
BIGFOIL.COM POLAR EXPORT
NACA63(4)-421
NACA63(4)-421 |  |  |  | Cl Max: | 1.7689 | at alpha= | 20 | deg
XFOIL ncrit=9 |  |  |  | L/D Max: | 155.923 | at alpha= | 4 | deg
Re: | 20000000 |  |  | Cd Min: | 0.06615 | at alpha= | 20 | deg
Mach: | 0.1 |  |  | Cl=0 at alpha= | -3.0378 | deg
|  |  |  | @ Cl=0.1, Cd= | 0.0044906
|  |  |  | @ Cl=0.4, Cd= | 0.00437
|  |  |  | @ Cl=0.6, Cd= | 0.0045629
alpha (deg) | Cl | Cd | Cm | Cl/Cd
-20 | -1.3579 | 0.04034 | -0.0955 | -33.6614
-19.5 | -1.3438 | 0.03722 | -0.0953 | -36.1042
-19 | -1.333 | 0.03389 | -0.0949 | -39.3331
-18.5 | -1.3184 | 0.03095 | -0.0944 | -42.5977
-18 | -1.3002 | 0.02839 | -0.0936 | -45.7978
-17.5 | -1.281 | 0.02598 | -0.0926 | -49.3072
-17 | -1.262 | 0.02372 | -0.0913 | -53.204
-16.5 | -1.2431 | 0.02159 | -0.0896 | -57.5776
-16 | -1.2239 | 0.01963 | -0.0877 | -62.3484
-15.5 | -1.2018 | 0.01789 | -0.0856 | -67.1772
-15 | -1.1809 | 0.01617 | -0.0833 | -73.0303
-14.5 | -1.1574 | 0.01472 | -0.0807 | -78.6277
-14 | -1.1366 | 0.01325 | -0.0776 | -85.7811
-13.5 | -1.1145 | 0.01198 | -0.0743 | -93.0301
-13 | -1.0955 | 0.01093 | -0.0698 | -100.2287
-12.5 | -1.0794 | 0.0102 | -0.0641 | -105.8235
-12 | -1.0335 | 0.0098 | -0.0629 | -105.4592
-11.5 | -0.9852 | 0.00935 | -0.062 | -105.369
-11 | -0.9334 | 0.00901 | -0.0617 | -103.596
-10.5 | -0.8791 | 0.00869 | -0.0617 | -101.1623
-10 | -0.8247 | 0.00837 | -0.0617 | -98.5305
-9.5 | -0.7685 | 0.00808 | -0.062 | -95.1114
-9 | -0.7114 | 0.00781 | -0.0624 | -91.0883
-8.5 | -0.6541 | 0.00756 | -0.0629 | -86.5212
-8 | -0.596 | 0.00729 | -0.0635 | -81.7558
-7.5 | -0.5378 | 0.00703 | -0.0641 | -76.5007
-7 | -0.4789 | 0.00674 | -0.0648 | -71.0534
-6.5 | -0.4194 | 0.0065 | -0.0657 | -64.5231
-6 | -0.36 | 0.00624 | -0.0665 | -57.6923
-5.5 | -0.2998 | 0.00596 | -0.0675 | -50.302
-5 | -0.2392 | 0.00572 | -0.0686 | -41.8182
-4.5 | -0.1786 | 0.00555 | -0.0696 | -32.1802
-4 | -0.1175 | 0.00532 | -0.0708 | -22.0865
-3.5 | -0.0562 | 0.00517 | -0.0719 | -10.8704
-3 | 0.0046 | 0.00484 | -0.0731 | 0.95041
-2.5 | 0.0656 | 0.00458 | -0.0744 | 14.3231
-2 | 0.1272 | 0.00442 | -0.0757 | 28.7783
-1.5 | 0.1887 | 0.00433 | -0.0769 | 43.5797
-1 | 0.2502 | 0.00433 | -0.078 | 57.7829
-0.5 | 0.312 | 0.00433 | -0.0792 | 72.0554
0 | 0.3735 | 0.00437 | -0.0803 | 85.4691
0.5 | 0.4352 | 0.00437 | -0.0815 | 99.5881
1 | 0.4961 | 0.00444 | -0.0826 | 111.7342
1.5 | 0.5575 | 0.0045 | -0.0837 | 123.8889
2 | 0.6183 | 0.00459 | -0.0847 | 134.7059
2.5 | 0.6795 | 0.00464 | -0.0858 | 146.444
3 | 0.7392 | 0.0048 | -0.0867 | 154
3.5 | 0.7956 | 0.00517 | -0.087 | 153.8878
4 | 0.8529 | 0.00547 | -0.0875 | 155.9232
4.5 | 0.9068 | 0.00597 | -0.0874 | 151.8928
5 | 0.9588 | 0.00656 | -0.087 | 146.1585
5.5 | 1.0116 | 0.00705 | -0.0868 | 143.4894
6 | 1.0669 | 0.00736 | -0.0869 | 144.9592
6.5 | 1.1197 | 0.00778 | -0.0866 | 143.9203
7 | 1.172 | 0.00817 | -0.0863 | 143.4517
7.5 | 1.2205 | 0.0087 | -0.0853 | 140.2874
8 | 1.2677 | 0.00921 | -0.0841 | 137.6439
8.5 | 1.3122 | 0.00975 | -0.0824 | 134.5846
9 | 1.3523 | 0.01033 | -0.08 | 130.91
9.5 | 1.3753 | 0.01087 | -0.0743 | 126.5225
10 | 1.401 | 0.01158 | -0.0696 | 120.9845
10.5 | 1.4298 | 0.01235 | -0.0658 | 115.7733
11 | 1.4568 | 0.01333 | -0.0622 | 109.2873
11.5 | 1.4862 | 0.01436 | -0.0592 | 103.4958
12 | 1.513 | 0.01563 | -0.0562 | 96.801
12.5 | 1.5395 | 0.01705 | -0.0535 | 90.2933
13 | 1.5658 | 0.01858 | -0.0511 | 84.2734
13.5 | 1.5884 | 0.02043 | -0.0485 | 77.7484
14 | 1.6122 | 0.02232 | -0.0463 | 72.2312
14.5 | 1.6345 | 0.02442 | -0.0442 | 66.9328
15 | 1.6527 | 0.02691 | -0.0421 | 61.4158
15.5 | 1.6716 | 0.02952 | -0.0404 | 56.626
16 | 1.6822 | 0.03294 | -0.0386 | 51.0686
16.5 | 1.6912 | 0.0367 | -0.0371 | 46.0817
17 | 1.703 | 0.04037 | -0.036 | 42.1848
17.5 | 1.7155 | 0.04419 | -0.0353 | 38.821
18 | 1.7259 | 0.04833 | -0.0348 | 35.7107
18.5 | 1.7379 | 0.05247 | -0.0346 | 33.1218
19 | 1.7452 | 0.05724 | -0.0347 | 30.4892
19.5 | 1.759 | 0.06139 | -0.035 | 28.6529
20 | 1.7689 | 0.06615 | -0.0356 | 26.7407

## 149. Re 20M Mach 0.25 (1)
BIGFOIL.COM POLAR EXPORT
NACA63(4)-421
NACA63(4)-421 |  |  |  | Cl Max: | 1.749 | at alpha= | 14 | deg
JavaFoil+Calcfoil stall+Eppler ext transition |  |  |  | L/D Max: | 127.447 | at alpha= | 6 | deg
Re: | 20000000 |  |  | Cd Min: | 0.00538 | at alpha= | -2.5 | deg
Mach: | 0.25 |  |  | Cl=0 at alpha= | -3.2923 | deg
|  |  |  | @ Cl=0.1, Cd= | 0.0054006
|  |  |  | @ Cl=0.4, Cd= | 0.0058603
|  |  |  | @ Cl=0.6, Cd= | 0.0060068
alpha (deg) | Cl | Cd | Cm | Cl/Cd
-20 | -1.078 | 0.07002 | -0.036 | -15.396
-19.5 | -1.122 | 0.0596 | -0.037 | -18.826
-19 | -1.159 | 0.0519 | -0.039 | -22.327
-18.5 | -1.19 | 0.04522 | -0.04 | -26.313
-18 | -1.215 | 0.03938 | -0.041 | -30.842
-17.5 | -1.23 | 0.03596 | -0.042 | -34.218
-17 | -1.24 | 0.0332 | -0.044 | -37.339
-16.5 | -1.242 | 0.03077 | -0.045 | -40.378
-16 | -1.24 | 0.02801 | -0.046 | -44.255
-15.5 | -1.229 | 0.02572 | -0.047 | -47.806
-15 | -1.208 | 0.02393 | -0.048 | -50.483
-14.5 | -1.183 | 0.02218 | -0.049 | -53.343
-14 | -1.155 | 0.02037 | -0.05 | -56.687
-13.5 | -1.123 | 0.01893 | -0.051 | -59.291
-13 | -1.087 | 0.01759 | -0.053 | -61.773
-12.5 | -1.048 | 0.01632 | -0.054 | -64.198
-12 | -1.006 | 0.0151 | -0.055 | -66.624
-11.5 | -0.962 | 0.01411 | -0.056 | -68.138
-11 | -0.914 | 0.01318 | -0.057 | -69.383
-10.5 | -0.865 | 0.01227 | -0.058 | -70.524
-10 | -0.813 | 0.01144 | -0.059 | -71.089
-9.5 | -0.76 | 0.01075 | -0.061 | -70.672
-9 | -0.706 | 0.00971 | -0.062 | -72.668
-8.5 | -0.649 | 0.00986 | -0.063 | -65.827
-8 | -0.591 | 0.0087 | -0.064 | -67.894
-7.5 | -0.531 | 0.00895 | -0.065 | -59.392
-7 | -0.471 | 0.00843 | -0.067 | -55.878
-6.5 | -0.41 | 0.00798 | -0.068 | -51.334
-6 | -0.347 | 0.0076 | -0.069 | -45.699
-5.5 | -0.284 | 0.00697 | -0.07 | -40.817
-5 | -0.221 | 0.00661 | -0.071 | -33.384
-4.5 | -0.157 | 0.0063 | -0.072 | -24.843
-4 | -0.092 | 0.00609 | -0.074 | -15.091
-3.5 | -0.027 | 0.0062 | -0.075 | -4.355
-3 | 0.038 | 0.00572 | -0.076 | 6.688
-2.5 | 0.104 | 0.00538 | -0.077 | 19.251
-2 | 0.169 | 0.00553 | -0.078 | 30.547
-1.5 | 0.234 | 0.0054 | -0.079 | 43.411
-1 | 0.3 | 0.00554 | -0.08 | 54.143
-0.5 | 0.365 | 0.00584 | -0.081 | 62.558
0 | 0.434 | 0.00588 | -0.082 | 73.918
0.5 | 0.5 | 0.00598 | -0.083 | 83.6
1 | 0.566 | 0.0061 | -0.084 | 92.835
1.5 | 0.628 | 0.00593 | -0.085 | 105.918
2 | 0.693 | 0.00645 | -0.086 | 107.476
2.5 | 0.758 | 0.00662 | -0.087 | 114.479
3 | 0.823 | 0.00682 | -0.088 | 120.654
3.5 | 0.888 | 0.00731 | -0.088 | 121.524
4 | 0.952 | 0.00775 | -0.089 | 122.777
4.5 | 1.016 | 0.00818 | -0.09 | 124.294
5 | 1.08 | 0.00855 | -0.091 | 126.322
5.5 | 1.143 | 0.00898 | -0.092 | 127.228
6 | 1.206 | 0.00946 | -0.093 | 127.447
6.5 | 1.267 | 0.01003 | -0.094 | 126.262
7 | 1.31 | 0.01067 | -0.094 | 122.793
7.5 | 1.362 | 0.01117 | -0.094 | 121.918
8 | 1.411 | 0.01211 | -0.095 | 116.545
8.5 | 1.456 | 0.01385 | -0.095 | 105.177
9 | 1.503 | 0.01458 | -0.095 | 103.086
9.5 | 1.546 | 0.01504 | -0.096 | 102.798
10 | 1.586 | 0.01614 | -0.097 | 98.245
10.5 | 1.622 | 0.01704 | -0.097 | 95.154
11 | 1.654 | 0.01802 | -0.098 | 91.783
11.5 | 1.682 | 0.01909 | -0.098 | 88.125
12 | 1.705 | 0.02021 | -0.099 | 84.366
12.5 | 1.724 | 0.02148 | -0.099 | 80.246
13 | 1.738 | 0.02279 | -0.1 | 76.263
13.5 | 1.746 | 0.02424 | -0.1 | 72.021
14 | 1.749 | 0.02581 | -0.1 | 67.753
14.5 | 1.746 | 0.02746 | -0.101 | 63.568
15 | 1.737 | 0.02915 | -0.101 | 59.596
15.5 | 1.722 | 0.03094 | -0.101 | 55.65
16 | 1.701 | 0.03316 | -0.102 | 51.306
16.5 | 1.674 | 0.03548 | -0.102 | 47.193
17 | 1.642 | 0.03794 | -0.102 | 43.269
17.5 | 1.604 | 0.04063 | -0.102 | 39.469
18 | 1.56 | 0.04319 | -0.103 | 36.122
18.5 | 1.511 | 0.04637 | -0.103 | 32.596
19 | 1.457 | 0.05073 | -0.103 | 28.717

## 150. Re 20M Mach 0.25 (2)
BIGFOIL.COM POLAR EXPORT
NACA63(4)-421
NACA63(4)-421 |  |  |  | Cl Max: | 1.7265 | at alpha= | 20 | deg
XFOIL ncrit=9 |  |  |  | L/D Max: | 161.166 | at alpha= | 4 | deg
Re: | 20000000 |  |  | Cd Min: | 0.08449 | at alpha= | 20 | deg
Mach: | 0.25 |  |  | Cl=0 at alpha= | -3.0252 | deg
|  |  |  | @ Cl=0.1, Cd= | 0.0045053
|  |  |  | @ Cl=0.4, Cd= | 0.0044
|  |  |  | @ Cl=0.6, Cd= | 0.004563
alpha (deg) | Cl | Cd | Cm | Cl/Cd
-20 | -1.3142 | 0.05269 | -0.1036 | -24.9421
-19.5 | -1.3039 | 0.04845 | -0.1041 | -26.9123
-19 | -1.2928 | 0.04441 | -0.1044 | -29.1106
-18.5 | -1.2904 | 0.03986 | -0.1044 | -32.3733
-18 | -1.2712 | 0.03675 | -0.104 | -34.5905
-17.5 | -1.2549 | 0.03352 | -0.1034 | -37.4374
-17 | -1.2384 | 0.03046 | -0.1025 | -40.6566
-16.5 | -1.2183 | 0.02778 | -0.1013 | -43.8553
-16 | -1.2002 | 0.02509 | -0.0998 | -47.8358
-15.5 | -1.1846 | 0.02251 | -0.0977 | -52.6255
-15 | -1.1617 | 0.02048 | -0.0956 | -56.7236
-14.5 | -1.1403 | 0.0185 | -0.0931 | -61.6378
-14 | -1.1207 | 0.01655 | -0.0902 | -67.716
-13.5 | -1.0973 | 0.01487 | -0.0872 | -73.7929
-13 | -1.078 | 0.01319 | -0.0835 | -81.7286
-12.5 | -1.0531 | 0.01186 | -0.0799 | -88.7943
-12 | -1.029 | 0.01079 | -0.0756 | -95.3661
-11.5 | -1.0109 | 0.01006 | -0.0696 | -100.4871
-11 | -0.9642 | 0.00953 | -0.0677 | -101.1752
-10.5 | -0.9106 | 0.00914 | -0.0668 | -99.628
-10 | -0.8553 | 0.00879 | -0.0662 | -97.3038
-9.5 | -0.7984 | 0.00841 | -0.0659 | -94.9346
-9 | -0.7397 | 0.00813 | -0.0659 | -90.984
-8.5 | -0.6803 | 0.00783 | -0.066 | -86.8838
-8 | -0.6201 | 0.00754 | -0.0663 | -82.2414
-7.5 | -0.5599 | 0.00725 | -0.0667 | -77.2276
-7 | -0.4986 | 0.00695 | -0.0673 | -71.741
-6.5 | -0.4372 | 0.00667 | -0.0679 | -65.5472
-6 | -0.3755 | 0.00638 | -0.0686 | -58.8558
-5.5 | -0.3128 | 0.0061 | -0.0695 | -51.2787
-5 | -0.2501 | 0.00585 | -0.0705 | -42.7521
-4.5 | -0.1872 | 0.00562 | -0.0715 | -33.3096
-4 | -0.1235 | 0.00539 | -0.0727 | -22.9128
-3.5 | -0.0602 | 0.00523 | -0.0738 | -11.5105
-3 | 0.0032 | 0.00485 | -0.0751 | 0.65979
-2.5 | 0.0665 | 0.0046 | -0.0764 | 14.4565
-2 | 0.1302 | 0.00442 | -0.0777 | 29.457
-1.5 | 0.1942 | 0.00435 | -0.0789 | 44.6437
-1 | 0.2579 | 0.00437 | -0.0801 | 59.016
-0.5 | 0.3222 | 0.00436 | -0.0813 | 73.8991
0 | 0.3859 | 0.0044 | -0.0825 | 87.7045
0.5 | 0.4502 | 0.0044 | -0.0837 | 102.3182
1 | 0.5137 | 0.00446 | -0.0848 | 115.1794
1.5 | 0.5774 | 0.00452 | -0.0859 | 127.7434
2 | 0.6404 | 0.00464 | -0.0869 | 138.0172
2.5 | 0.7043 | 0.00467 | -0.0881 | 150.8137
3 | 0.7666 | 0.00482 | -0.0889 | 159.0456
3.5 | 0.826 | 0.00514 | -0.0893 | 160.7004
4 | 0.8848 | 0.00549 | -0.0896 | 161.1658
4.5 | 0.9403 | 0.00601 | -0.0893 | 156.4559
5 | 0.9938 | 0.00661 | -0.0886 | 150.348
5.5 | 1.0461 | 0.00722 | -0.0878 | 144.8892
6 | 1.1025 | 0.00757 | -0.0875 | 145.6407
6.5 | 1.1565 | 0.008 | -0.0869 | 144.5625
7 | 1.2081 | 0.00848 | -0.0858 | 142.4646
7.5 | 1.2551 | 0.00906 | -0.0839 | 138.532
8 | 1.2989 | 0.00965 | -0.0814 | 134.601
8.5 | 1.3256 | 0.01024 | -0.0758 | 129.4531
9 | 1.346 | 0.0111 | -0.0695 | 121.2613
9.5 | 1.3704 | 0.01209 | -0.0645 | 113.3499
10 | 1.3981 | 0.01319 | -0.0605 | 105.997
10.5 | 1.4257 | 0.01447 | -0.0568 | 98.528
11 | 1.4543 | 0.01588 | -0.0537 | 91.5806
11.5 | 1.4821 | 0.01746 | -0.0507 | 84.8855
12 | 1.5071 | 0.01932 | -0.0477 | 78.0072
12.5 | 1.5344 | 0.02119 | -0.0452 | 72.4115
13 | 1.5587 | 0.02331 | -0.0427 | 66.8683
13.5 | 1.5798 | 0.0258 | -0.0403 | 61.2326
14 | 1.6019 | 0.02838 | -0.0382 | 56.4447
14.5 | 1.6193 | 0.03149 | -0.0363 | 51.4227
15 | 1.6355 | 0.03483 | -0.0345 | 46.9566
15.5 | 1.6468 | 0.03875 | -0.0329 | 42.4981
16 | 1.6554 | 0.04306 | -0.0317 | 38.444
16.5 | 1.6643 | 0.04759 | -0.0308 | 34.9716
17 | 1.676 | 0.05205 | -0.0303 | 32.1998
17.5 | 1.6877 | 0.05671 | -0.0301 | 29.7602
18 | 1.6957 | 0.06188 | -0.0302 | 27.403
18.5 | 1.7061 | 0.06701 | -0.0307 | 25.4604
19 | 1.714 | 0.07255 | -0.0314 | 23.6251
19.5 | 1.7206 | 0.0784 | -0.0325 | 21.9464
20 | 1.7265 | 0.08449 | -0.0339 | 20.4344

## 151. Re 20M Mach 0.50 (1)
BIGFOIL.COM POLAR EXPORT
NACA63(4)-421
NACA63(4)-421 |  |  |  | Cl Max: | 1.57 | at alpha= | 9.5 | deg
JavaFoil+Calcfoil stall+Eppler ext transition |  |  |  | L/D Max: | 116.68 | at alpha= | 3 | deg
Re: | 20000000 |  |  | Cd Min: | 0.00591 | at alpha= | -2 | deg
Mach: | 0.5 |  |  | Cl=0 at alpha= | -3.2917 | deg
|  |  |  | @ Cl=0.1, Cd= | 0.0061037
|  |  |  | @ Cl=0.4, Cd= | 0.0059645
|  |  |  | @ Cl=0.6, Cd= | 0.0065865
alpha (deg) | Cl | Cd | Cm | Cl/Cd
-20 | -0.981 | 0.1975 | -0.03 | -4.967
-19.5 | -0.951 | 0.19114 | -0.03 | -4.975
-19 | -0.921 | 0.18953 | -0.03 | -4.86
-18.5 | -0.89 | 0.18932 | -0.03 | -4.702
-18 | -0.871 | 0.14498 | -0.034 | -6.01
-17.5 | -0.846 | 0.12892 | -0.035 | -6.564
-17 | -0.818 | 0.12038 | -0.036 | -6.795
-16.5 | -0.788 | 0.1143 | -0.037 | -6.891
-16 | -0.752 | 0.11469 | -0.035 | -6.556
-15.5 | -0.718 | 0.11349 | -0.034 | -6.329
-15 | -0.699 | 0.10024 | -0.039 | -6.971
-14.5 | -0.716 | 0.05651 | -0.05 | -12.667
-14 | -0.692 | 0.04784 | -0.052 | -14.474
-13.5 | -0.663 | 0.04362 | -0.053 | -15.192
-13 | -0.578 | 0.08217 | -0.041 | -7.035
-12.5 | -0.615 | 0.02977 | -0.058 | -20.644
-12 | -0.768 | 0.02495 | -0.059 | -30.791
-11.5 | -0.883 | 0.02228 | -0.061 | -39.624
-11 | -0.896 | 0.01996 | -0.062 | -44.861
-10.5 | -0.879 | 0.01797 | -0.064 | -48.915
-10 | -0.847 | 0.01622 | -0.065 | -52.222
-9.5 | -0.804 | 0.01487 | -0.066 | -54.11
-9 | -0.755 | 0.01372 | -0.068 | -54.978
-8.5 | -0.7 | 0.0134 | -0.069 | -52.216
-8 | -0.642 | 0.01128 | -0.071 | -56.894
-7.5 | -0.579 | 0.01059 | -0.072 | -54.738
-7 | -0.515 | 0.00981 | -0.073 | -52.477
-6.5 | -0.449 | 0.00983 | -0.075 | -45.664
-6 | -0.381 | 0.00921 | -0.076 | -41.395
-5.5 | -0.313 | 0.00862 | -0.077 | -36.264
-5 | -0.243 | 0.00814 | -0.079 | -29.86
-4.5 | -0.173 | 0.00763 | -0.08 | -22.647
-4 | -0.102 | 0.00693 | -0.081 | -14.669
-3.5 | -0.03 | 0.00663 | -0.083 | -4.505
-3 | 0.042 | 0.00635 | -0.084 | 6.682
-2.5 | 0.115 | 0.00604 | -0.085 | 19.096
-2 | 0.188 | 0.00591 | -0.087 | 31.863
-1.5 | 0.262 | 0.00614 | -0.088 | 42.633
-1 | 0.335 | 0.00592 | -0.089 | 56.582
-0.5 | 0.408 | 0.00597 | -0.09 | 68.374
0 | 0.486 | 0.0064 | -0.091 | 75.917
0.5 | 0.559 | 0.00652 | -0.092 | 85.784
1 | 0.633 | 0.00664 | -0.094 | 95.368
1.5 | 0.701 | 0.00659 | -0.095 | 106.454
2 | 0.773 | 0.00718 | -0.096 | 107.715
2.5 | 0.846 | 0.00741 | -0.097 | 114.079
3 | 0.918 | 0.00786 | -0.098 | 116.68
3.5 | 0.989 | 0.00848 | -0.099 | 116.631
4 | 1.061 | 0.00914 | -0.1 | 116.038
4.5 | 1.116 | 0.00989 | -0.099 | 112.792
5 | 1.18 | 0.01057 | -0.1 | 111.642
5.5 | 1.244 | 0.0114 | -0.101 | 109.098
6 | 1.306 | 0.01227 | -0.101 | 106.429
6.5 | 1.366 | 0.01317 | -0.102 | 103.714
7 | 1.421 | 0.01425 | -0.103 | 99.756
7.5 | 1.468 | 0.01684 | -0.103 | 87.148
8 | 1.511 | 0.01826 | -0.103 | 82.724
8.5 | 1.545 | 0.01965 | -0.104 | 78.613
9 | 1.567 | 0.0209 | -0.105 | 74.951
9.5 | 1.57 | 0.02296 | -0.105 | 68.404
10 | 1.544 | 0.02502 | -0.106 | 61.713
10.5 | 1.454 | 0.02717 | -0.106 | 53.526
11 | 0.97 | 0.02991 | -0.106 | 32.414
11.5 | 0.998 | 0.03372 | -0.106 | 29.584
12 | 1.027 | 0.03652 | -0.107 | 28.115
12.5 | 1.054 | 0.04079 | -0.107 | 25.84
13 | 1.079 | 0.04645 | -0.106 | 23.218
13.5 | 1.111 | 0.04613 | -0.107 | 24.086
14 | 1.107 | 0.06899 | -0.103 | 16.047
14.5 | 1.137 | 0.07292 | -0.103 | 15.595

## 152. Re 20M Mach 0.50 (2)
BIGFOIL.COM POLAR EXPORT
NACA63(4)-421
NACA63(4)-421 |  |  |  | Cl Max: | 1.6242 | at alpha= | 17 | deg
XFOIL ncrit=9 |  |  |  | L/D Max: | 185.934 | at alpha= | 3.5 | deg
Re: | 20000000 |  |  | Cd Min: | 0.09977 | at alpha= | 17 | deg
Mach: | 0.5 |  |  | Cl=0 at alpha= | -99 | deg
|  |  |  | @ Cl=0.1, Cd= | 0.00457
|  |  |  | @ Cl=0.4, Cd= | 0.00457
|  |  |  | @ Cl=0.6, Cd= | 0.0046931
alpha (deg) | Cl | Cd | Cm | Cl/Cd
0 | 0.4423 | 0.00457 | -0.0916 | 96.7834
0.5 | 0.5175 | 0.0046 | -0.0929 | 112.5
1 | 0.5921 | 0.00469 | -0.0941 | 126.2473
1.5 | 0.6675 | 0.00472 | -0.0953 | 141.4195
2 | 0.7429 | 0.00478 | -0.0965 | 155.4184
2.5 | 0.8167 | 0.00491 | -0.0973 | 166.334
3 | 0.892 | 0.005 | -0.0983 | 178.4
3.5 | 0.965 | 0.00519 | -0.0987 | 185.9345
4 | 1.0323 | 0.00561 | -0.0981 | 184.0107
4.5 | 1.0958 | 0.00615 | -0.0968 | 178.1789
5 | 1.1532 | 0.00683 | -0.0943 | 168.8433
6 | 1.2257 | 0.00856 | -0.0822 | 143.1893
6.5 | 1.251 | 0.00947 | -0.0745 | 132.1014
7 | 1.2754 | 0.01076 | -0.0676 | 118.5316
7.5 | 1.3006 | 0.01243 | -0.0617 | 104.634
8 | 1.3169 | 0.01479 | -0.0557 | 89.0399
8.5 | 1.3345 | 0.01743 | -0.0504 | 76.5634
9 | 1.342 | 0.0208 | -0.045 | 64.5192
9.5 | 1.3525 | 0.02431 | -0.0405 | 55.6355
10 | 1.3705 | 0.02771 | -0.0368 | 49.4587
10.5 | 1.3939 | 0.03104 | -0.0339 | 44.9066
11 | 1.4131 | 0.03488 | -0.0311 | 40.5132
11.5 | 1.4383 | 0.03851 | -0.0288 | 37.3487
12 | 1.4601 | 0.04257 | -0.0268 | 34.2988
12.5 | 1.4822 | 0.0468 | -0.025 | 31.6709
13 | 1.5054 | 0.05117 | -0.0235 | 29.4196
13.5 | 1.5248 | 0.05601 | -0.0224 | 27.2237
14 | 1.5449 | 0.06103 | -0.0215 | 25.3138
14.5 | 1.5601 | 0.06666 | -0.021 | 23.4038
15 | 1.5679 | 0.07318 | -0.0212 | 21.4253
15.5 | 1.5828 | 0.07938 | -0.0215 | 19.9395
16 | 1.5985 | 0.08574 | -0.0221 | 18.6436
16.5 | 1.6122 | 0.09254 | -0.0231 | 17.4217
17 | 1.6242 | 0.09977 | -0.0244 | 16.2794