## index
index | Re | Mach | Datasource
1 | 50000 | 0 | JavaFoil+Calcfoil stall+Eppler ext transition
2 | 50000 | 0 | XFOIL ncrit=9
3 | 50000 | 0.1 | JavaFoil+Calcfoil stall+Eppler ext transition
4 | 50000 | 0.1 | XFOIL ncrit=9
5 | 50000 | 0.25 | JavaFoil+Calcfoil stall+Eppler ext transition
6 | 50000 | 0.25 | XFOIL ncrit=9
7 | 50000 | 0.5 | JavaFoil+Calcfoil stall+Eppler ext transition
8 | 50000 | 0.5 | XFOIL ncrit=9
9 | 100000 | 0 | JavaFoil+Calcfoil stall+Eppler ext transition
10 | 100000 | 0 | XFOIL ncrit=9
11 | 100000 | 0.1 | JavaFoil+Calcfoil stall+Eppler ext transition
12 | 100000 | 0.1 | XFOIL ncrit=9
13 | 100000 | 0.25 | JavaFoil+Calcfoil stall+Eppler ext transition
14 | 100000 | 0.25 | XFOIL ncrit=9
15 | 100000 | 0.5 | JavaFoil+Calcfoil stall+Eppler ext transition
16 | 100000 | 0.5 | XFOIL ncrit=9
17 | 250000 | 0 | JavaFoil+Calcfoil stall+Eppler ext transition
18 | 250000 | 0 | XFOIL ncrit=9
19 | 250000 | 0.1 | JavaFoil+Calcfoil stall+Eppler ext transition
20 | 250000 | 0.1 | XFOIL ncrit=9
21 | 250000 | 0.25 | JavaFoil+Calcfoil stall+Eppler ext transition
22 | 250000 | 0.25 | XFOIL ncrit=9
23 | 250000 | 0.5 | JavaFoil+Calcfoil stall+Eppler ext transition
24 | 250000 | 0.5 | XFOIL ncrit=9
25 | 500000 | 0 | JavaFoil+Calcfoil stall+Eppler ext transition
26 | 500000 | 0 | XFOIL ncrit=9
27 | 500000 | 0.1 | JavaFoil+Calcfoil stall+Eppler ext transition
28 | 500000 | 0.1 | XFOIL ncrit=9
29 | 500000 | 0.25 | JavaFoil+Calcfoil stall+Eppler ext transition
30 | 500000 | 0.25 | XFOIL ncrit=9
31 | 500000 | 0.5 | JavaFoil+Calcfoil stall+Eppler ext transition
32 | 500000 | 0.5 | XFOIL ncrit=9
33 | 750000 | 0 | JavaFoil+Calcfoil stall+Eppler ext transition
34 | 750000 | 0 | XFOIL ncrit=9
35 | 750000 | 0.1 | JavaFoil+Calcfoil stall+Eppler ext transition
36 | 750000 | 0.1 | XFOIL ncrit=9
37 | 750000 | 0.25 | JavaFoil+Calcfoil stall+Eppler ext transition
38 | 750000 | 0.25 | XFOIL ncrit=9
39 | 750000 | 0.5 | JavaFoil+Calcfoil stall+Eppler ext transition
40 | 750000 | 0.5 | XFOIL ncrit=9
41 | 1000000 | 0 | JavaFoil+Calcfoil stall+Eppler ext transition
42 | 1000000 | 0 | XFOIL ncrit=9
43 | 1000000 | 0.1 | JavaFoil+Calcfoil stall+Eppler ext transition
44 | 1000000 | 0.1 | XFOIL ncrit=9
45 | 1000000 | 0.25 | JavaFoil+Calcfoil stall+Eppler ext transition
46 | 1000000 | 0.25 | XFOIL ncrit=9
47 | 1000000 | 0.5 | JavaFoil+Calcfoil stall+Eppler ext transition
48 | 1000000 | 0.5 | XFOIL ncrit=9
49 | 2000000 | 0 | JavaFoil+Calcfoil stall+Eppler ext transition
50 | 2000000 | 0 | XFOIL ncrit=9
51 | 2000000 | 0.1 | JavaFoil+Calcfoil stall+Eppler ext transition
52 | 2000000 | 0.1 | XFOIL ncrit=9
53 | 2000000 | 0.25 | JavaFoil+Calcfoil stall+Eppler ext transition
54 | 2000000 | 0.25 | XFOIL ncrit=9
55 | 2000000 | 0.5 | JavaFoil+Calcfoil stall+Eppler ext transition
56 | 2000000 | 0.5 | XFOIL ncrit=9
57 | 3000000 | 0 | JavaFoil+Calcfoil stall+Eppler ext transition
58 | 3000000 | 0 | XFOIL ncrit=9
59 | 3000000 | 0.1 | JavaFoil+Calcfoil stall+Eppler ext transition
60 | 3000000 | 0.1 | XFOIL ncrit=9
61 | 3000000 | 0.25 | JavaFoil+Calcfoil stall+Eppler ext transition
62 | 3000000 | 0.25 | XFOIL ncrit=9
63 | 3000000 | 0.5 | JavaFoil+Calcfoil stall+Eppler ext transition
64 | 3000000 | 0.5 | XFOIL ncrit=9
65 | 4000000 | 0 | JavaFoil+Calcfoil stall+Eppler ext transition
66 | 4000000 | 0 | XFOIL ncrit=9
67 | 4000000 | 0.1 | JavaFoil+Calcfoil stall+Eppler ext transition
68 | 4000000 | 0.1 | XFOIL ncrit=9
69 | 4000000 | 0.25 | JavaFoil+Calcfoil stall+Eppler ext transition
70 | 4000000 | 0.25 | XFOIL ncrit=9
71 | 4000000 | 0.5 | JavaFoil+Calcfoil stall+Eppler ext transition
72 | 4000000 | 0.5 | XFOIL ncrit=9
73 | 5000000 | 0 | JavaFoil+Calcfoil stall+Eppler ext transition
74 | 5000000 | 0 | XFOIL ncrit=9
75 | 5000000 | 0.1 | JavaFoil+Calcfoil stall+Eppler ext transition
76 | 5000000 | 0.1 | XFOIL ncrit=9
77 | 5000000 | 0.25 | JavaFoil+Calcfoil stall+Eppler ext transition
78 | 5000000 | 0.25 | XFOIL ncrit=9
79 | 5000000 | 0.5 | JavaFoil+Calcfoil stall+Eppler ext transition
80 | 5000000 | 0.5 | XFOIL ncrit=9
81 | 6000000 | 0 | JavaFoil+Calcfoil stall+Eppler ext transition
82 | 6000000 | 0 | XFOIL ncrit=9
83 | 6000000 | 0.1 | JavaFoil+Calcfoil stall+Eppler ext transition
84 | 6000000 | 0.1 | XFOIL ncrit=9
85 | 6000000 | 0.25 | JavaFoil+Calcfoil stall+Eppler ext transition
86 | 6000000 | 0.25 | XFOIL ncrit=9
87 | 6000000 | 0.5 | JavaFoil+Calcfoil stall+Eppler ext transition
88 | 6000000 | 0.5 | XFOIL ncrit=9
89 | 7000000 | 0 | JavaFoil+Calcfoil stall+Eppler ext transition
90 | 7000000 | 0 | XFOIL ncrit=9
91 | 7000000 | 0.1 | JavaFoil+Calcfoil stall+Eppler ext transition
92 | 7000000 | 0.1 | XFOIL ncrit=9
93 | 7000000 | 0.25 | JavaFoil+Calcfoil stall+Eppler ext transition
94 | 7000000 | 0.25 | XFOIL ncrit=9
95 | 7000000 | 0.5 | JavaFoil+Calcfoil stall+Eppler ext transition
96 | 7000000 | 0.5 | XFOIL ncrit=9
97 | 8000000 | 0 | JavaFoil+Calcfoil stall+Eppler ext transition
98 | 8000000 | 0 | XFOIL ncrit=9
99 | 8000000 | 0.1 | JavaFoil+Calcfoil stall+Eppler ext transition
100 | 8000000 | 0.1 | XFOIL ncrit=9
101 | 8000000 | 0.25 | JavaFoil+Calcfoil stall+Eppler ext transition
102 | 8000000 | 0.25 | XFOIL ncrit=9
103 | 8000000 | 0.5 | JavaFoil+Calcfoil stall+Eppler ext transition
104 | 8000000 | 0.5 | XFOIL ncrit=9
105 | 10000000 | 0 | JavaFoil+Calcfoil stall+Eppler ext transition
106 | 10000000 | 0 | XFOIL ncrit=9
107 | 10000000 | 0.1 | JavaFoil+Calcfoil stall+Eppler ext transition
108 | 10000000 | 0.1 | XFOIL ncrit=9
109 | 10000000 | 0.25 | JavaFoil+Calcfoil stall+Eppler ext transition
110 | 10000000 | 0.25 | XFOIL ncrit=9
111 | 10000000 | 0.5 | JavaFoil+Calcfoil stall+Eppler ext transition
112 | 10000000 | 0.5 | XFOIL ncrit=9
113 | 12000000 | 0 | JavaFoil+Calcfoil stall+Eppler ext transition
114 | 12000000 | 0 | XFOIL ncrit=9
115 | 12000000 | 0.1 | JavaFoil+Calcfoil stall+Eppler ext transition
116 | 12000000 | 0.1 | XFOIL ncrit=9
117 | 12000000 | 0.25 | JavaFoil+Calcfoil stall+Eppler ext transition
118 | 12000000 | 0.25 | XFOIL ncrit=9
119 | 12000000 | 0.5 | JavaFoil+Calcfoil stall+Eppler ext transition
120 | 12000000 | 0.5 | XFOIL ncrit=9
121 | 14000000 | 0 | JavaFoil+Calcfoil stall+Eppler ext transition
122 | 14000000 | 0 | XFOIL ncrit=9
123 | 14000000 | 0.1 | JavaFoil+Calcfoil stall+Eppler ext transition
124 | 14000000 | 0.1 | XFOIL ncrit=9
125 | 14000000 | 0.25 | JavaFoil+Calcfoil stall+Eppler ext transition
126 | 14000000 | 0.25 | XFOIL ncrit=9
127 | 14000000 | 0.5 | JavaFoil+Calcfoil stall+Eppler ext transition
128 | 14000000 | 0.5 | XFOIL ncrit=9
129 | 16000000 | 0 | JavaFoil+Calcfoil stall+Eppler ext transition
130 | 16000000 | 0 | XFOIL ncrit=9
131 | 16000000 | 0.1 | JavaFoil+Calcfoil stall+Eppler ext transition
132 | 16000000 | 0.1 | XFOIL ncrit=9
133 | 16000000 | 0.25 | JavaFoil+Calcfoil stall+Eppler ext transition
134 | 16000000 | 0.25 | XFOIL ncrit=9
135 | 16000000 | 0.5 | JavaFoil+Calcfoil stall+Eppler ext transition
136 | 16000000 | 0.5 | XFOIL ncrit=9
137 | 18000000 | 0 | JavaFoil+Calcfoil stall+Eppler ext transition
138 | 18000000 | 0 | XFOIL ncrit=9
139 | 18000000 | 0.1 | JavaFoil+Calcfoil stall+Eppler ext transition
140 | 18000000 | 0.1 | XFOIL ncrit=9
141 | 18000000 | 0.25 | JavaFoil+Calcfoil stall+Eppler ext transition
142 | 18000000 | 0.25 | XFOIL ncrit=9
143 | 18000000 | 0.5 | JavaFoil+Calcfoil stall+Eppler ext transition
144 | 18000000 | 0.5 | XFOIL ncrit=9
145 | 20000000 | 0 | JavaFoil+Calcfoil stall+Eppler ext transition
146 | 20000000 | 0 | XFOIL ncrit=9
147 | 20000000 | 0.1 | JavaFoil+Calcfoil stall+Eppler ext transition
148 | 20000000 | 0.1 | XFOIL ncrit=9
149 | 20000000 | 0.25 | JavaFoil+Calcfoil stall+Eppler ext transition
150 | 20000000 | 0.25 | XFOIL ncrit=9
151 | 20000000 | 0.5 | JavaFoil+Calcfoil stall+Eppler ext transition
152 | 20000000 | 0.5 | XFOIL ncrit=9

## 1. Re 50k Mach 0.00 (1)
BIGFOIL.COM POLAR EXPORT
NACA67-215 a=0.6
NACA67-215 a=0.6 |  |  |  | Cl Max: | 1.061 | at alpha= | 13 | deg
JavaFoil+Calcfoil stall+Eppler ext transition |  |  |  | L/D Max: | 31.838 | at alpha= | 5.5 | deg
Re: | 50000 |  |  | Cd Min: | 0.0194 | at alpha= | -0.5 | deg
Mach: | 0 |  |  | Cl=0 at alpha= | -1.4322 | deg
|  |  |  | @ Cl=0.1, Cd= | 0.019402
|  |  |  | @ Cl=0.4, Cd= | 0.020257
|  |  |  | @ Cl=0.6, Cd= | 0.021396
alpha (deg) | Cl | Cd | Cm | Cl/Cd
-19.5 | -0.744 | 0.33742 | 0.004 | -2.205
-19 | -0.76 | 0.30503 | 0.004 | -2.492
-18.5 | -0.776 | 0.28455 | 0.003 | -2.726
-18 | -0.79 | 0.28164 | 0.003 | -2.806
-17.5 | -0.804 | 0.25459 | 0.003 | -3.157
-17 | -0.816 | 0.23966 | 0.002 | -3.404
-16.5 | -0.826 | 0.22603 | 0.002 | -3.656
-16 | -0.835 | 0.20685 | 0.002 | -4.037
-15.5 | -0.842 | 0.19398 | 0.001 | -4.339
-15 | -0.846 | 0.17602 | 0.001 | -4.806
-14.5 | -0.848 | 0.16282 | 0.001 | -5.209
-14 | -0.847 | 0.15122 | 0 | -5.603
-13.5 | -0.844 | 0.14443 | 0 | -5.843
-13 | -0.837 | 0.13386 | -0.001 | -6.253
-12.5 | -0.827 | 0.12652 | -0.001 | -6.54
-12 | -0.815 | 0.1146 | -0.002 | -7.111
-11.5 | -0.799 | 0.10599 | -0.002 | -7.538
-11 | -0.78 | 0.09995 | -0.003 | -7.802
-10.5 | -0.757 | 0.09445 | -0.003 | -8.019
-10 | -0.732 | 0.08536 | -0.003 | -8.576
-9.5 | -0.704 | 0.08038 | -0.004 | -8.755
-9 | -0.673 | 0.07435 | -0.005 | -9.046
-8.5 | -0.639 | 0.07039 | -0.005 | -9.077
-8 | -0.603 | 0.06544 | -0.006 | -9.21
-7.5 | -0.564 | 0.06112 | -0.006 | -9.233
-7 | -0.524 | 0.05742 | -0.007 | -9.125
-6.5 | -0.482 | 0.05387 | -0.008 | -8.948
-6 | -0.438 | 0.0507 | -0.008 | -8.648
-5.5 | -0.393 | 0.04787 | -0.009 | -8.215
-5 | -0.347 | 0.04535 | -0.01 | -7.649
-4.5 | -0.3 | 0.04296 | -0.011 | -6.984
-4 | -0.253 | 0.04056 | -0.012 | -6.236
-3.5 | -0.248 | 0.02089 | -0.023 | -11.868
-3 | -0.189 | 0.02059 | -0.024 | -9.156
-2.5 | -0.125 | 0.01962 | -0.025 | -6.389
-2 | -0.067 | 0.01951 | -0.026 | -3.427
-1.5 | -0.008 | 0.01944 | -0.027 | -0.421
-1 | 0.051 | 0.01941 | -0.028 | 2.615
-0.5 | 0.11 | 0.0194 | -0.029 | 5.657
0 | 0.168 | 0.01962 | -0.031 | 8.572
0.5 | 0.227 | 0.01972 | -0.032 | 11.505
1 | 0.286 | 0.01987 | -0.033 | 14.37
1.5 | 0.344 | 0.02006 | -0.034 | 17.148
2 | 0.401 | 0.02026 | -0.035 | 19.81
2.5 | 0.459 | 0.02053 | -0.036 | 22.373
3 | 0.517 | 0.02083 | -0.038 | 24.809
3.5 | 0.574 | 0.0212 | -0.039 | 27.075
4 | 0.631 | 0.02163 | -0.04 | 29.159
4.5 | 0.702 | 0.02411 | -0.042 | 29.099
5 | 0.757 | 0.02474 | -0.043 | 30.602
5.5 | 0.811 | 0.02548 | -0.044 | 31.838
6 | 0.716 | 0.04816 | -0.024 | 14.869
6.5 | 0.757 | 0.05122 | -0.023 | 14.786
7 | 0.798 | 0.05469 | -0.023 | 14.586
7.5 | 0.836 | 0.05767 | -0.024 | 14.505
8 | 0.872 | 0.06221 | -0.023 | 14.025
8.5 | 0.906 | 0.06623 | -0.023 | 13.681
9 | 0.936 | 0.07142 | -0.021 | 13.113
9.5 | 0.966 | 0.07725 | -0.021 | 12.501
10 | 0.992 | 0.0828 | -0.021 | 11.98
10.5 | 1.015 | 0.08735 | -0.022 | 11.623
11 | 1.034 | 0.09696 | -0.022 | 10.66
11.5 | 1.047 | 0.10195 | -0.022 | 10.266
12 | 1.055 | 0.10846 | -0.022 | 9.73
12.5 | 1.06 | 0.11829 | -0.022 | 8.963
13 | 1.061 | 0.12826 | -0.023 | 8.274
13.5 | 1.058 | 0.13861 | -0.023 | 7.636
14 | 1.052 | 0.14818 | -0.023 | 7.1
14.5 | 1.042 | 0.15854 | -0.023 | 6.574
15 | 1.03 | 0.17139 | -0.024 | 6.007
15.5 | 1.014 | 0.18441 | -0.024 | 5.499
16 | 0.996 | 0.19285 | -0.024 | 5.165
16.5 | 0.976 | 0.20895 | -0.025 | 4.672
17 | 0.954 | 0.2223 | -0.025 | 4.293
17.5 | 0.931 | 0.23873 | -0.025 | 3.899
18 | 0.906 | 0.26982 | -0.025 | 3.359

## 2. Re 50k Mach 0.00 (2)
BIGFOIL.COM POLAR EXPORT
NACA67-215 a=0.6
NACA67-215 a=0.6 |  |  |  | Cl Max: | 1.0781 | at alpha= | 9 | deg
XFOIL ncrit=9 |  |  |  | L/D Max: | 22.3626 | at alpha= | 8.5 | deg
Re: | 50000 |  |  | Cd Min: | 0.14476 | at alpha= | -12 | deg
Mach: | 0 |  |  | Cl=0 at alpha= | 1.3486 | deg
|  |  |  | @ Cl=0.1, Cd= | 0.046904
|  |  |  | @ Cl=0.4, Cd= | 0.1385
|  |  |  | @ Cl=0.6, Cd= | 0.1385
alpha (deg) | Cl | Cd | Cm | Cl/Cd
-12 | -0.4798 | 0.14476 | -0.0267 | -3.3145
-11.5 | -0.4808 | 0.13949 | -0.0241 | -3.4468
-11 | -0.4795 | 0.13418 | -0.0211 | -3.5736
-10.5 | -0.5135 | 0.13093 | -0.0179 | -3.9219
-10 | -0.5037 | 0.12518 | -0.0138 | -4.0238
-9.5 | -0.488 | 0.11891 | -0.0104 | -4.1039
-9 | -0.4902 | 0.11357 | -0.0063 | -4.3163
-8.5 | -0.4897 | 0.10831 | -0.002 | -4.5213
-7.5 | -0.8413 | 0.07418 | -0.0031 | -11.3413
-7 | -0.8651 | 0.06427 | 0.0051 | -13.4604
-6.5 | -0.8573 | 0.05728 | 0.0111 | -14.9668
-6 | -0.8438 | 0.0509 | 0.0176 | -16.5776
-5.5 | -0.8149 | 0.04583 | 0.0223 | -17.7809
-5 | -0.7767 | 0.04186 | 0.0253 | -18.5547
-4.5 | -0.7309 | 0.03841 | 0.0275 | -19.0289
-4 | -0.2119 | 0.04378 | -0.0356 | -4.8401
-3.5 | -0.1978 | 0.04282 | -0.0315 | -4.6193
-3 | -0.181 | 0.04216 | -0.0274 | -4.2932
-2.5 | -0.1623 | 0.04172 | -0.0234 | -3.8902
-2 | -0.1424 | 0.04145 | -0.0193 | -3.4355
-1.5 | -0.1216 | 0.04132 | -0.0153 | -2.9429
-1 | -0.1004 | 0.04131 | -0.0113 | -2.4304
-0.5 | -0.0788 | 0.04141 | -0.0074 | -1.9029
0 | -0.0571 | 0.0416 | -0.0034 | -1.3726
0.5 | -0.0357 | 0.04189 | 0.0005 | -0.85223
1 | -0.0145 | 0.04227 | 0.0044 | -0.34303
1.5 | 0.0063 | 0.04274 | 0.0083 | 0.1474
2 | 0.0264 | 0.04331 | 0.0122 | 0.60956
2.5 | 0.0457 | 0.04398 | 0.016 | 1.0391
3 | 0.064 | 0.04475 | 0.0198 | 1.4302
3.5 | 0.0812 | 0.04564 | 0.0236 | 1.7791
4 | 0.0971 | 0.04667 | 0.0273 | 2.0806
4.5 | 0.1116 | 0.04784 | 0.0309 | 2.3328
5 | 0.1244 | 0.04918 | 0.0344 | 2.5295
5.5 | 0.1357 | 0.05072 | 0.0377 | 2.6755
6 | 0.1796 | 0.05432 | 0.0335 | 3.3063
6.5 | 0.426 | 0.05873 | 0.0006 | 7.2535
7 | 0.5791 | 0.0535 | -0.0075 | 10.8243
7.5 | 0.7549 | 0.03446 | 0.0017 | 21.9066
8.5 | 1.0336 | 0.04622 | -0.0228 | 22.3626
9 | 1.0781 | 0.05184 | -0.0213 | 20.7967
9.5 | 1.072 | 0.05624 | -0.0114 | 19.0612
10 | 1.0562 | 0.06108 | -0.0008 | 17.2921
10.5 | 1.0253 | 0.06592 | 0.0112 | 15.5537
11 | 0.9795 | 0.07001 | 0.0247 | 13.9909
11.5 | 0.9298 | 0.07422 | 0.0373 | 12.5276
12 | 0.8977 | 0.08048 | 0.0453 | 11.1543
12.5 | 0.7464 | 0.08927 | 0.0545 | 8.3612
13 | 0.7042 | 0.10223 | 0.0523 | 6.8884
13.5 | 0.3837 | 0.13439 | 0.0266 | 2.8551
14 | 0.3852 | 0.1385 | 0.0267 | 2.7812

## 3. Re 50k Mach 0.10 (1)
BIGFOIL.COM POLAR EXPORT
NACA67-215 a=0.6
NACA67-215 a=0.6 |  |  |  | Cl Max: | 1.051 | at alpha= | 12.5 | deg
JavaFoil+Calcfoil stall+Eppler ext transition |  |  |  | L/D Max: | 31.825 | at alpha= | 5.5 | deg
Re: | 50000 |  |  | Cd Min: | 0.01945 | at alpha= | -0.5 | deg
Mach: | 0.1 |  |  | Cl=0 at alpha= | -1.4322 | deg
|  |  |  | @ Cl=0.1, Cd= | 0.019452
|  |  |  | @ Cl=0.4, Cd= | 0.020337
|  |  |  | @ Cl=0.6, Cd= | 0.021432
alpha (deg) | Cl | Cd | Cm | Cl/Cd
-19 | -0.712 | 0.32423 | 0.004 | -2.195
-18.5 | -0.73 | 0.31156 | 0.004 | -2.345
-18 | -0.748 | 0.28715 | 0.003 | -2.606
-17.5 | -0.765 | 0.27422 | 0.003 | -2.791
-17 | -0.781 | 0.25215 | 0.002 | -3.096
-16.5 | -0.795 | 0.22942 | 0.002 | -3.463
-16 | -0.807 | 0.22052 | 0.002 | -3.658
-15.5 | -0.816 | 0.19994 | 0.001 | -4.083
-15 | -0.824 | 0.18231 | 0.001 | -4.52
-14.5 | -0.829 | 0.16685 | 0.001 | -4.969
-14 | -0.831 | 0.15461 | 0 | -5.376
-13.5 | -0.83 | 0.14596 | 0 | -5.689
-13 | -0.826 | 0.13654 | -0.001 | -6.05
-12.5 | -0.819 | 0.12878 | -0.001 | -6.359
-12 | -0.808 | 0.11453 | -0.002 | -7.057
-11.5 | -0.794 | 0.10961 | -0.002 | -7.246
-11 | -0.777 | 0.09954 | -0.003 | -7.801
-10.5 | -0.756 | 0.09268 | -0.003 | -8.152
-10 | -0.731 | 0.08624 | -0.003 | -8.48
-9.5 | -0.704 | 0.08181 | -0.004 | -8.603
-9 | -0.673 | 0.0754 | -0.005 | -8.93
-8.5 | -0.64 | 0.07005 | -0.005 | -9.138
-8 | -0.604 | 0.06615 | -0.006 | -9.134
-7.5 | -0.566 | 0.06173 | -0.006 | -9.172
-7 | -0.526 | 0.05785 | -0.007 | -9.089
-6.5 | -0.484 | 0.05382 | -0.008 | -8.991
-6 | -0.44 | 0.05065 | -0.008 | -8.691
-5.5 | -0.395 | 0.04808 | -0.009 | -8.216
-5 | -0.348 | 0.04551 | -0.01 | -7.657
-4.5 | -0.301 | 0.04308 | -0.011 | -6.998
-4 | -0.254 | 0.04076 | -0.012 | -6.231
-3.5 | -0.249 | 0.02096 | -0.023 | -11.884
-3 | -0.189 | 0.02067 | -0.025 | -9.167
-2.5 | -0.126 | 0.01969 | -0.025 | -6.398
-2 | -0.067 | 0.01958 | -0.026 | -3.432
-1.5 | -0.008 | 0.01947 | -0.027 | -0.422
-1 | 0.051 | 0.01946 | -0.028 | 2.62
-0.5 | 0.11 | 0.01945 | -0.03 | 5.672
0 | 0.169 | 0.01966 | -0.031 | 8.594
0.5 | 0.228 | 0.01976 | -0.032 | 11.539
1 | 0.287 | 0.01992 | -0.033 | 14.404
1.5 | 0.346 | 0.02011 | -0.034 | 17.196
2 | 0.403 | 0.02035 | -0.035 | 19.825
2.5 | 0.461 | 0.02058 | -0.037 | 22.421
3 | 0.519 | 0.02089 | -0.038 | 24.856
3.5 | 0.577 | 0.02125 | -0.039 | 27.142
4 | 0.634 | 0.0217 | -0.04 | 29.2
4.5 | 0.705 | 0.0242 | -0.042 | 29.136
5 | 0.761 | 0.02486 | -0.043 | 30.596
5.5 | 0.815 | 0.0256 | -0.045 | 31.825
6 | 0.719 | 0.04835 | -0.024 | 14.873
6.5 | 0.761 | 0.05131 | -0.023 | 14.821
7 | 0.801 | 0.05486 | -0.024 | 14.6
7.5 | 0.839 | 0.05795 | -0.024 | 14.486
8 | 0.875 | 0.06249 | -0.023 | 14.002
8.5 | 0.908 | 0.06679 | -0.023 | 13.599
9 | 0.938 | 0.07169 | -0.021 | 13.088
9.5 | 0.967 | 0.07742 | -0.021 | 12.485
10 | 0.992 | 0.083 | -0.021 | 11.951
10.5 | 1.014 | 0.08907 | -0.022 | 11.387
11 | 1.031 | 0.09582 | -0.022 | 10.762
11.5 | 1.042 | 0.10231 | -0.022 | 10.186
12 | 1.049 | 0.11114 | -0.023 | 9.437
12.5 | 1.051 | 0.12253 | -0.023 | 8.579
13 | 1.049 | 0.12938 | -0.023 | 8.11
13.5 | 1.043 | 0.1388 | -0.023 | 7.518
14 | 1.034 | 0.1501 | -0.023 | 6.887
14.5 | 1.02 | 0.16188 | -0.023 | 6.303
15 | 1.004 | 0.18449 | -0.024 | 5.442
15.5 | 0.984 | 0.1934 | -0.024 | 5.09
16 | 0.963 | 0.20792 | -0.024 | 4.63
16.5 | 0.938 | 0.21628 | -0.024 | 4.339
17 | 0.913 | 0.23395 | -0.025 | 3.901
17.5 | 0.885 | 0.24963 | -0.025 | 3.546

## 4. Re 50k Mach 0.10 (2)
BIGFOIL.COM POLAR EXPORT
NACA67-215 a=0.6
NACA67-215 a=0.6 |  |  |  | Cl Max: | 1.0773 | at alpha= | 9 | deg
XFOIL ncrit=9 |  |  |  | L/D Max: | 23.1099 | at alpha= | 8 | deg
Re: | 50000 |  |  | Cd Min: | 0.15213 | at alpha= | 14 | deg
Mach: | 0.1 |  |  | Cl=0 at alpha= | 1.3469 | deg
|  |  |  | @ Cl=0.1, Cd= | 0.047091
|  |  |  | @ Cl=0.4, Cd= | 0.058141
|  |  |  | @ Cl=0.6, Cd= | 0.15213
alpha (deg) | Cl | Cd | Cm | Cl/Cd
-12 | -0.4766 | 0.14528 | -0.0266 | -3.2806
-11.5 | -0.4781 | 0.14007 | -0.024 | -3.4133
-11 | -0.4782 | 0.13485 | -0.0212 | -3.5462
-10.5 | -0.5148 | 0.13176 | -0.018 | -3.9071
-10 | -0.5048 | 0.12596 | -0.0139 | -4.0076
-9.5 | -0.4864 | 0.11949 | -0.0105 | -4.0706
-9 | -0.4889 | 0.11412 | -0.0065 | -4.2841
-8.5 | -0.4888 | 0.10883 | -0.0022 | -4.4914
-7.5 | -0.8327 | 0.07472 | -0.0046 | -11.1443
-7 | -0.8636 | 0.06512 | 0.0042 | -13.2617
-6.5 | -0.8574 | 0.05811 | 0.0103 | -14.7548
-6 | -0.8456 | 0.05164 | 0.0168 | -16.3749
-5.5 | -0.8186 | 0.04645 | 0.0219 | -17.6233
-5 | -0.7812 | 0.04237 | 0.025 | -18.4376
-4.5 | -0.7362 | 0.03888 | 0.0276 | -18.9352
-3.5 | -0.1986 | 0.04303 | -0.0317 | -4.6154
-3 | -0.1818 | 0.04236 | -0.0276 | -4.2918
-2.5 | -0.1631 | 0.0419 | -0.0235 | -3.8926
-2 | -0.1431 | 0.04163 | -0.0195 | -3.4374
-1.5 | -0.1223 | 0.04149 | -0.0154 | -2.9477
-1 | -0.1009 | 0.04148 | -0.0114 | -2.4325
-0.5 | -0.0792 | 0.04158 | -0.0075 | -1.9048
0 | -0.0574 | 0.04177 | -0.0035 | -1.3742
0.5 | -0.0358 | 0.04206 | 0.0004 | -0.85117
1 | -0.0145 | 0.04244 | 0.0044 | -0.34166
1.5 | 0.0064 | 0.04292 | 0.0083 | 0.14911
2 | 0.0266 | 0.0435 | 0.0121 | 0.61149
2.5 | 0.046 | 0.04418 | 0.016 | 1.0412
3 | 0.0645 | 0.04496 | 0.0198 | 1.4346
3.5 | 0.0818 | 0.04587 | 0.0236 | 1.7833
4 | 0.0978 | 0.04691 | 0.0273 | 2.0848
4.5 | 0.1123 | 0.0481 | 0.0309 | 2.3347
5 | 0.1253 | 0.04946 | 0.0344 | 2.5334
5.5 | 0.1366 | 0.05103 | 0.0377 | 2.6769
6 | 0.1902 | 0.05504 | 0.0314 | 3.4557
6.5 | 0.4446 | 0.0588 | -0.0014 | 7.5612
7 | 0.6099 | 0.05142 | -0.009 | 11.8611
7.5 | 0.7519 | 0.03509 | 0.0031 | 21.4278
8 | 0.969 | 0.04193 | -0.0204 | 23.1099
8.5 | 1.0357 | 0.04685 | -0.0219 | 22.1067
9 | 1.0773 | 0.05255 | -0.0198 | 20.5005
9.5 | 1.0679 | 0.05696 | -0.0094 | 18.7482
10 | 1.0484 | 0.06168 | 0.0016 | 16.9974
10.5 | 1.0144 | 0.06638 | 0.0139 | 15.2817
11 | 0.9662 | 0.07026 | 0.0276 | 13.7518
11.5 | 0.9173 | 0.07473 | 0.0396 | 12.2749
12 | 0.888 | 0.08135 | 0.0469 | 10.9158
12.5 | 0.7298 | 0.09107 | 0.0546 | 8.0136
13 | 0.7055 | 0.10307 | 0.0529 | 6.8449
13.5 | 0.5299 | 0.14522 | 0.0196 | 3.6489
14 | 0.5372 | 0.15213 | 0.0188 | 3.5312

## 5. Re 50k Mach 0.25 (1)
BIGFOIL.COM POLAR EXPORT
NACA67-215 a=0.6
NACA67-215 a=0.6 |  |  |  | Cl Max: | 1.004 | at alpha= | 11 | deg
JavaFoil+Calcfoil stall+Eppler ext transition |  |  |  | L/D Max: | 31.761 | at alpha= | 5.5 | deg
Re: | 50000 |  |  | Cd Min: | 0.01971 | at alpha= | -1 | deg
Mach: | 0.25 |  |  | Cl=0 at alpha= | -1.4333 | deg
|  |  |  | @ Cl=0.1, Cd= | 0.019718
|  |  |  | @ Cl=0.4, Cd= | 0.020613
|  |  |  | @ Cl=0.6, Cd= | 0.021749
alpha (deg) | Cl | Cd | Cm | Cl/Cd
-16.5 | -0.505 | 0.3556 | 0.002 | -1.419
-16 | -0.55 | 0.30355 | 0.002 | -1.811
-15.5 | -0.591 | 0.27913 | 0.001 | -2.118
-15 | -0.629 | 0.24911 | 0.001 | -2.523
-14.5 | -0.662 | 0.20918 | 0.001 | -3.163
-14 | -0.69 | 0.19139 | 0 | -3.605
-13.5 | -0.713 | 0.17464 | 0 | -4.083
-13 | -0.731 | 0.1631 | -0.001 | -4.48
-12.5 | -0.743 | 0.14562 | -0.001 | -5.101
-12 | -0.749 | 0.13258 | -0.002 | -5.652
-11.5 | -0.75 | 0.11988 | -0.002 | -6.258
-11 | -0.745 | 0.11133 | -0.003 | -6.695
-10.5 | -0.735 | 0.10175 | -0.003 | -7.224
-10 | -0.719 | 0.0933 | -0.004 | -7.71
-9.5 | -0.699 | 0.08554 | -0.004 | -8.169
-9 | -0.674 | 0.08001 | -0.005 | -8.419
-8.5 | -0.644 | 0.07293 | -0.005 | -8.834
-8 | -0.611 | 0.06855 | -0.006 | -8.916
-7.5 | -0.575 | 0.06279 | -0.006 | -9.155
-7 | -0.536 | 0.05949 | -0.007 | -9.003
-6.5 | -0.494 | 0.05542 | -0.008 | -8.913
-6 | -0.45 | 0.0516 | -0.008 | -8.727
-5.5 | -0.404 | 0.04861 | -0.009 | -8.321
-5 | -0.357 | 0.046 | -0.01 | -7.763
-4.5 | -0.309 | 0.04352 | -0.011 | -7.102
-4 | -0.26 | 0.04134 | -0.012 | -6.295
-3.5 | -0.256 | 0.02132 | -0.024 | -11.984
-3 | -0.194 | 0.02099 | -0.025 | -9.264
-2.5 | -0.129 | 0.01998 | -0.026 | -6.475
-2 | -0.069 | 0.01984 | -0.027 | -3.478
-1.5 | -0.008 | 0.01976 | -0.028 | -0.427
-1 | 0.052 | 0.01971 | -0.029 | 2.658
-0.5 | 0.113 | 0.01972 | -0.03 | 5.745
0 | 0.174 | 0.01995 | -0.032 | 8.703
0.5 | 0.234 | 0.02006 | -0.033 | 11.68
1 | 0.295 | 0.02022 | -0.034 | 14.576
1.5 | 0.355 | 0.02043 | -0.035 | 17.39
2 | 0.414 | 0.02067 | -0.036 | 20.045
2.5 | 0.474 | 0.02096 | -0.038 | 22.613
3 | 0.533 | 0.02129 | -0.039 | 25.044
3.5 | 0.592 | 0.02169 | -0.04 | 27.309
4 | 0.65 | 0.02212 | -0.041 | 29.403
4.5 | 0.723 | 0.02474 | -0.043 | 29.225
5 | 0.78 | 0.02551 | -0.045 | 30.561
5.5 | 0.834 | 0.02627 | -0.046 | 31.761
6 | 0.736 | 0.04912 | -0.024 | 14.978
6.5 | 0.777 | 0.05233 | -0.024 | 14.854
7 | 0.818 | 0.05518 | -0.025 | 14.82
7.5 | 0.854 | 0.0595 | -0.024 | 14.356
8 | 0.888 | 0.06375 | -0.024 | 13.93
8.5 | 0.917 | 0.06935 | -0.021 | 13.222
9 | 0.944 | 0.0737 | -0.021 | 12.808
9.5 | 0.967 | 0.07994 | -0.021 | 12.094
10 | 0.985 | 0.08772 | -0.022 | 11.231
10.5 | 0.999 | 0.09586 | -0.022 | 10.416
11 | 1.004 | 0.10446 | -0.022 | 9.611
11.5 | 1 | 0.11246 | -0.022 | 8.892
12 | 0.989 | 0.12402 | -0.022 | 7.972
12.5 | 0.97 | 0.14255 | -0.022 | 6.808
13 | 0.945 | 0.15296 | -0.023 | 6.178
13.5 | 0.912 | 0.16931 | -0.023 | 5.389
14 | 0.873 | 0.18683 | -0.023 | 4.674
14.5 | 0.828 | 0.20668 | -0.023 | 4.006
15 | 0.777 | 0.22739 | -0.024 | 3.417
15.5 | 0.721 | 0.25363 | -0.024 | 2.843
16 | 0.661 | 0.29282 | -0.024 | 2.257

## 6. Re 50k Mach 0.25 (2)
BIGFOIL.COM POLAR EXPORT
NACA67-215 a=0.6
NACA67-215 a=0.6 |  |  |  | Cl Max: | 1.0686 | at alpha= | 9 | deg
XFOIL ncrit=9 |  |  |  | L/D Max: | 22.141 | at alpha= | 8 | deg
Re: | 50000 |  |  | Cd Min: | 0.15452 | at alpha= | 14 | deg
Mach: | 0.25 |  |  | Cl=0 at alpha= | 1.3419 | deg
|  |  |  | @ Cl=0.1, Cd= | 0.048151
|  |  |  | @ Cl=0.4, Cd= | 0.05959
|  |  |  | @ Cl=0.6, Cd= | 0.15452
alpha (deg) | Cl | Cd | Cm | Cl/Cd
-11.5 | -0.4689 | 0.14339 | -0.024 | -3.2701
-11 | -0.4772 | 0.13871 | -0.0213 | -3.4403
-10.5 | -0.481 | 0.1333 | -0.0183 | -3.6084
-9.5 | -0.4784 | 0.12252 | -0.0114 | -3.9047
-9 | -0.4833 | 0.11714 | -0.0075 | -4.1258
-8.5 | -0.4894 | 0.11191 | -0.0032 | -4.3732
-8 | -0.7674 | 0.08784 | -0.0165 | -8.7363
-7.5 | -0.8171 | 0.07763 | -0.0098 | -10.5256
-7 | -0.8515 | 0.06951 | -0.0011 | -12.25
-6.5 | -0.8537 | 0.06244 | 0.0056 | -13.6723
-6 | -0.851 | 0.05571 | 0.0127 | -15.2755
-5.5 | -0.8351 | 0.04983 | 0.0193 | -16.759
-5 | -0.803 | 0.04518 | 0.0233 | -17.7734
-4.5 | -0.7617 | 0.04118 | 0.0268 | -18.4968
-3.5 | -0.203 | 0.04421 | -0.0327 | -4.5917
-3 | -0.1863 | 0.04343 | -0.0285 | -4.2897
-2.5 | -0.1674 | 0.04291 | -0.0243 | -3.9012
-2 | -0.147 | 0.04259 | -0.0202 | -3.4515
-1.5 | -0.1257 | 0.04243 | -0.016 | -2.9625
-1 | -0.1037 | 0.04241 | -0.0119 | -2.4452
-0.5 | -0.0814 | 0.0425 | -0.0079 | -1.9153
0 | -0.059 | 0.0427 | -0.0038 | -1.3817
0.5 | -0.0367 | 0.04301 | 0.0002 | -0.85329
1 | -0.0147 | 0.04341 | 0.0042 | -0.33863
1.5 | 0.0068 | 0.04393 | 0.0081 | 0.15479
2 | 0.0277 | 0.04454 | 0.0121 | 0.62191
2.5 | 0.0478 | 0.04527 | 0.016 | 1.0559
3 | 0.0668 | 0.04612 | 0.0198 | 1.4484
3.5 | 0.0847 | 0.0471 | 0.0236 | 1.7983
4 | 0.1013 | 0.04824 | 0.0273 | 2.0999
4.5 | 0.1163 | 0.04953 | 0.0309 | 2.3481
5 | 0.1297 | 0.05102 | 0.0344 | 2.5421
5.5 | 0.1413 | 0.05273 | 0.0376 | 2.6797
6 | 0.3835 | 0.05975 | 0.0014 | 6.4184
6.5 | 0.4879 | 0.05874 | -0.0041 | 8.3061
7.5 | 0.7578 | 0.03789 | 0.0074 | 20
8 | 0.9959 | 0.04498 | -0.018 | 22.141
8.5 | 1.0385 | 0.0502 | -0.0153 | 20.6873
9 | 1.0686 | 0.0563 | -0.0114 | 18.9805
9.5 | 1.0429 | 0.0606 | 0.0009 | 17.2096
10 | 1.0043 | 0.06471 | 0.0141 | 15.52
10.5 | 0.9536 | 0.06818 | 0.0282 | 13.9865
11 | 0.9024 | 0.07246 | 0.0403 | 12.4538
11.5 | 0.8535 | 0.07805 | 0.0496 | 10.9353
12 | 0.7292 | 0.08765 | 0.0561 | 8.3195
12.5 | 0.6834 | 0.09951 | 0.0545 | 6.8677
13 | 0.5359 | 0.14254 | 0.0216 | 3.7596
13.5 | 0.5264 | 0.14809 | 0.0208 | 3.5546
14 | 0.5295 | 0.15452 | 0.0198 | 3.4267

## 7. Re 50k Mach 0.50 (1)
BIGFOIL.COM POLAR EXPORT
NACA67-215 a=0.6
NACA67-215 a=0.6 |  |  |  | Cl Max: | 1.175 | at alpha= | 20 | deg
JavaFoil+Calcfoil stall+Eppler ext transition |  |  |  | L/D Max: | 28.899 | at alpha= | 4.5 | deg
Re: | 50000 |  |  | Cd Min: | 0.02101 | at alpha= | -1 | deg
Mach: | 0.5 |  |  | Cl=0 at alpha= | -1.4328 | deg
|  |  |  | @ Cl=0.1, Cd= | 0.021022
|  |  |  | @ Cl=0.4, Cd= | 0.021864
|  |  |  | @ Cl=0.6, Cd= | 0.023067
alpha (deg) | Cl | Cd | Cm | Cl/Cd
-20 | -1.024 | 0.44438 | 0.008 | -2.304
-19.5 | -0.997 | 0.43849 | 0.008 | -2.275
-19 | -0.971 | 0.44384 | 0.007 | -2.187
-18.5 | -0.944 | 0.41731 | 0.006 | -2.262
-18 | -0.915 | 0.40214 | 0.005 | -2.276
-17.5 | -0.888 | 0.38058 | 0.005 | -2.333
-17 | -0.861 | 0.38207 | 0.004 | -2.254
-16.5 | -0.834 | 0.38174 | 0.003 | -2.185
-16 | -0.807 | 0.36648 | 0.003 | -2.202
-15.5 | -0.78 | 0.36188 | 0.002 | -2.156
-15 | -0.751 | 0.33033 | 0.001 | -2.274
-14.5 | -0.724 | 0.31523 | 0.001 | -2.296
-14 | -0.697 | 0.33337 | 0 | -2.089
-13.5 | -0.669 | 0.32951 | 0 | -2.031
-13 | -0.642 | 0.32306 | -0.001 | -1.987
-12.5 | -0.615 | 0.29649 | -0.002 | -2.074
-12 | -0.586 | 0.29162 | -0.002 | -2.009
-11.5 | -0.558 | 0.26765 | -0.003 | -2.087
-11 | -0.531 | 0.25748 | -0.003 | -2.063
-10.5 | -0.504 | 0.25371 | -0.004 | -1.985
-10 | -0.476 | 0.24323 | -0.004 | -1.956
-9.5 | -0.448 | 0.20629 | -0.004 | -2.17
-9 | -0.42 | 0.19631 | -0.005 | -2.14
-8.5 | -0.393 | 0.19829 | -0.005 | -1.98
-8 | -0.365 | 0.15587 | -0.005 | -2.339
-7.5 | -0.537 | 0.08662 | -0.006 | -6.204
-7 | -0.544 | 0.07199 | -0.007 | -7.553
-6.5 | -0.521 | 0.06479 | -0.008 | -8.046
-6 | -0.486 | 0.05742 | -0.009 | -8.457
-5.5 | -0.442 | 0.05326 | -0.01 | -8.297
-5 | -0.393 | 0.04919 | -0.011 | -7.989
-4.5 | -0.342 | 0.04607 | -0.012 | -7.413
-4 | -0.288 | 0.04356 | -0.013 | -6.619
-3.5 | -0.234 | 0.0413 | -0.014 | -5.666
-3 | -0.216 | 0.02257 | -0.028 | -9.573
-2.5 | -0.148 | 0.0222 | -0.029 | -6.658
-2 | -0.077 | 0.02115 | -0.03 | -3.64
-1.5 | -0.009 | 0.02104 | -0.031 | -0.448
-1 | 0.058 | 0.02101 | -0.033 | 2.784
-0.5 | 0.126 | 0.02103 | -0.034 | 6.016
0 | 0.194 | 0.02124 | -0.035 | 9.129
0.5 | 0.262 | 0.02141 | -0.036 | 12.213
1 | 0.329 | 0.02161 | -0.038 | 15.235
1.5 | 0.397 | 0.02185 | -0.039 | 18.162
2 | 0.462 | 0.02216 | -0.04 | 20.859
2.5 | 0.529 | 0.02259 | -0.042 | 23.399
3 | 0.594 | 0.02302 | -0.043 | 25.815
3.5 | 0.659 | 0.02353 | -0.044 | 28.013
4 | 0.738 | 0.02669 | -0.047 | 27.638
4.5 | 0.801 | 0.0277 | -0.048 | 28.899
5 | 0.715 | 0.0457 | -0.026 | 15.651
5.5 | 0.76 | 0.04935 | -0.025 | 15.394
6 | 0.8 | 0.05372 | -0.025 | 14.894
6.5 | 0.833 | 0.05748 | -0.025 | 14.489
7 | 0.852 | 0.06373 | -0.021 | 13.369
7.5 | 0.853 | 0.07259 | -0.021 | 11.746
8 | 0.806 | 0.08651 | -0.021 | 9.317
8.5 | 0.549 | 0.14897 | -0.022 | 3.683
9 | 0.576 | 0.19329 | -0.021 | 2.979
9.5 | 0.604 | 0.207 | -0.026 | 2.917
10 | 0.631 | 0.21694 | -0.026 | 2.909
10.5 | 0.658 | 0.23397 | -0.027 | 2.814
11 | 0.686 | 0.24421 | -0.03 | 2.811
11.5 | 0.713 | 0.26586 | -0.031 | 2.684
12 | 0.74 | 0.46221 | -0.032 | 1.602
12.5 | 0.767 | 0.2815 | -0.033 | 2.726
13 | 0.796 | 0.29572 | -0.036 | 2.692
13.5 | 0.823 | 0.30267 | -0.036 | 2.719
14 | 0.849 | 0.33927 | -0.037 | 2.504
14.5 | 0.876 | 0.34458 | -0.038 | 2.543
15 | 0.905 | 0.36974 | -0.041 | 2.448
15.5 | 0.932 | 0.38732 | -0.042 | 2.406
16 | 0.958 | 0.389 | -0.042 | 2.464
16.5 | 0.985 | 0.3933 | -0.043 | 2.504
17 | 1.012 | 0.39941 | -0.045 | 2.534
17.5 | 1.041 | 0.39932 | -0.047 | 2.606
18 | 1.067 | 0.41752 | -0.048 | 2.556
18.5 | 1.093 | 0.41636 | -0.049 | 2.626
19 | 1.12 | 0.43988 | -0.05 | 2.546
19.5 | 1.149 | 0.49039 | -0.052 | 2.343
20 | 1.175 | 0.49495 | -0.053 | 2.374

## 8. Re 50k Mach 0.50 (2)
BIGFOIL.COM POLAR EXPORT
NACA67-215 a=0.6
NACA67-215 a=0.6 |  |  |  | Cl Max: | 0.9411 | at alpha= | 8 | deg
XFOIL ncrit=9 |  |  |  | L/D Max: | 18.8425 | at alpha= | 7.5 | deg
Re: | 50000 |  |  | Cd Min: | 0.1512 | at alpha= | 13 | deg
Mach: | 0.5 |  |  | Cl=0 at alpha= | 1.3477 | deg
|  |  |  | @ Cl=0.1, Cd= | 0.052908
|  |  |  | @ Cl=0.4, Cd= | 0.063006
|  |  |  | @ Cl=0.6, Cd= | 0.1512
alpha (deg) | Cl | Cd | Cm | Cl/Cd
-10 | -0.4657 | 0.14095 | -0.017 | -3.304
-9.5 | -0.4614 | 0.13477 | -0.0145 | -3.4236
-9 | -0.482 | 0.13066 | -0.0105 | -3.689
-8.5 | -0.567 | 0.10952 | -0.0322 | -5.1771
-8 | -0.6013 | 0.09883 | -0.0348 | -6.0842
-7.5 | -0.6391 | 0.09001 | -0.0333 | -7.1003
-7 | -0.7281 | 0.08313 | -0.0255 | -8.7586
-6.5 | -0.7649 | 0.07663 | -0.0171 | -9.9817
-6 | -0.8018 | 0.0702 | -0.0079 | -11.4217
-5.5 | -0.8278 | 0.06388 | 0.0015 | -12.9587
-5 | -0.8392 | 0.0577 | 0.0105 | -14.5442
-4.5 | -0.8315 | 0.05194 | 0.0183 | -16.0089
-4 | -0.8059 | 0.04675 | 0.0245 | -17.2385
-3.5 | -0.7592 | 0.0425 | 0.0284 | -17.8635
-3 | -0.2042 | 0.04843 | -0.0327 | -4.2164
-2.5 | -0.1854 | 0.04751 | -0.0281 | -3.9023
-2 | -0.1639 | 0.04694 | -0.0234 | -3.4917
-1.5 | -0.1407 | 0.04663 | -0.0188 | -3.0174
-1 | -0.1165 | 0.04652 | -0.0142 | -2.5043
-0.5 | -0.0917 | 0.04658 | -0.0097 | -1.9687
0 | -0.0666 | 0.0468 | -0.0052 | -1.4231
0.5 | -0.0416 | 0.04717 | -0.0009 | -0.88192
1 | -0.0169 | 0.04767 | 0.0034 | -0.35452
1.5 | 0.0074 | 0.04832 | 0.0077 | 0.15315
2 | 0.0309 | 0.04911 | 0.0119 | 0.6292
2.5 | 0.0535 | 0.05007 | 0.016 | 1.0685
3 | 0.075 | 0.05119 | 0.02 | 1.4651
3.5 | 0.0951 | 0.05251 | 0.0239 | 1.8111
4 | 0.1138 | 0.05403 | 0.0276 | 2.1062
4.5 | 0.1306 | 0.05579 | 0.0312 | 2.3409
5 | 0.1823 | 0.05946 | 0.0265 | 3.0659
5.5 | 0.4156 | 0.06326 | -0.0032 | 6.5697
6 | 0.5269 | 0.0611 | -0.0062 | 8.6236
6.5 | 0.7507 | 0.03996 | 0.0069 | 18.7863
7 | 0.7884 | 0.04347 | 0.0134 | 18.1366
7.5 | 0.9214 | 0.0489 | 0.0076 | 18.8425
8 | 0.9411 | 0.05438 | 0.014 | 17.306
8.5 | 0.908 | 0.05919 | 0.0255 | 15.3404
9 | 0.8593 | 0.06444 | 0.0365 | 13.3349
9.5 | 0.8032 | 0.07073 | 0.0454 | 11.3559
10 | 0.7417 | 0.07851 | 0.0513 | 9.4472
10.5 | 0.6817 | 0.08818 | 0.0531 | 7.7308
11 | 0.6349 | 0.09907 | 0.052 | 6.4086
11.5 | 0.6072 | 0.10992 | 0.05 | 5.524
12 | 0.5607 | 0.12331 | 0.0436 | 4.5471
12.5 | 0.5579 | 0.13239 | 0.0424 | 4.2141
13 | 0.4987 | 0.1512 | 0.0264 | 3.2983

## 9. Re 100k Mach 0.00 (1)
BIGFOIL.COM POLAR EXPORT
NACA67-215 a=0.6
NACA67-215 a=0.6 |  |  |  | Cl Max: | 1.061 | at alpha= | 13 | deg
JavaFoil+Calcfoil stall+Eppler ext transition |  |  |  | L/D Max: | 41.107 | at alpha= | 7.5 | deg
Re: | 100000 |  |  | Cd Min: | 0.0141 | at alpha= | -1 | deg
Mach: | 0 |  |  | Cl=0 at alpha= | -1.4322 | deg
|  |  |  | @ Cl=0.1, Cd= | 0.0141
|  |  |  | @ Cl=0.4, Cd= | 0.014824
|  |  |  | @ Cl=0.6, Cd= | 0.015689
alpha (deg) | Cl | Cd | Cm | Cl/Cd
-19.5 | -0.744 | 0.27391 | 0.004 | -2.716
-19 | -0.76 | 0.2618 | 0.004 | -2.904
-18.5 | -0.776 | 0.23862 | 0.004 | -3.251
-18 | -0.79 | 0.23335 | 0.003 | -3.387
-17.5 | -0.804 | 0.21225 | 0.003 | -3.787
-17 | -0.816 | 0.20614 | 0.003 | -3.959
-16.5 | -0.827 | 0.19249 | 0.002 | -4.294
-16 | -0.835 | 0.17969 | 0.002 | -4.648
-15.5 | -0.842 | 0.1671 | 0.001 | -5.038
-15 | -0.846 | 0.15466 | 0.001 | -5.471
-14.5 | -0.848 | 0.14399 | 0.001 | -5.892
-14 | -0.847 | 0.13156 | 0 | -6.442
-13.5 | -0.844 | 0.1222 | 0 | -6.907
-13 | -0.837 | 0.1178 | -0.001 | -7.108
-12.5 | -0.828 | 0.11049 | -0.001 | -7.491
-12 | -0.815 | 0.10068 | -0.002 | -8.097
-11.5 | -0.799 | 0.09369 | -0.002 | -8.531
-11 | -0.78 | 0.08771 | -0.003 | -8.894
-10.5 | -0.758 | 0.08304 | -0.003 | -9.125
-10 | -0.732 | 0.07758 | -0.004 | -9.441
-9.5 | -0.704 | 0.07216 | -0.004 | -9.755
-9 | -0.673 | 0.0669 | -0.005 | -10.056
-8.5 | -0.639 | 0.0631 | -0.005 | -10.128
-8 | -0.603 | 0.05906 | -0.006 | -10.211
-7.5 | -0.565 | 0.05505 | -0.006 | -10.257
-7 | -0.524 | 0.05204 | -0.007 | -10.076
-6.5 | -0.482 | 0.0487 | -0.008 | -9.906
-6 | -0.439 | 0.04579 | -0.009 | -9.581
-5.5 | -0.394 | 0.0433 | -0.009 | -9.094
-5 | -0.348 | 0.0409 | -0.01 | -8.499
-4.5 | -0.365 | 0.01762 | -0.021 | -20.744
-4 | -0.307 | 0.01725 | -0.022 | -17.812
-3.5 | -0.248 | 0.01689 | -0.023 | -14.698
-3 | -0.189 | 0.01657 | -0.025 | -11.402
-2.5 | -0.126 | 0.0143 | -0.025 | -8.78
-2 | -0.067 | 0.01423 | -0.026 | -4.707
-1.5 | -0.008 | 0.01416 | -0.027 | -0.579
-1 | 0.051 | 0.0141 | -0.028 | 3.605
-0.5 | 0.11 | 0.0141 | -0.03 | 7.794
0 | 0.168 | 0.01428 | -0.031 | 11.795
0.5 | 0.227 | 0.01438 | -0.032 | 15.804
1 | 0.286 | 0.0145 | -0.033 | 19.728
1.5 | 0.345 | 0.01465 | -0.034 | 23.517
2 | 0.402 | 0.01483 | -0.035 | 27.113
2.5 | 0.46 | 0.01502 | -0.037 | 30.626
3 | 0.518 | 0.01527 | -0.038 | 33.918
3.5 | 0.575 | 0.01554 | -0.039 | 36.995
4 | 0.632 | 0.01588 | -0.04 | 39.788
4.5 | 0.703 | 0.02006 | -0.042 | 35.051
5 | 0.758 | 0.02068 | -0.044 | 36.665
5.5 | 0.813 | 0.02138 | -0.045 | 38.002
6 | 0.865 | 0.02208 | -0.046 | 39.178
6.5 | 0.916 | 0.02283 | -0.047 | 40.124
7 | 0.798 | 0.04991 | -0.024 | 15.995
7.5 | 1.011 | 0.02459 | -0.05 | 41.107
8 | 0.875 | 0.05634 | -0.026 | 15.532
8.5 | 0.908 | 0.05999 | -0.025 | 15.136
9 | 0.938 | 0.06527 | -0.024 | 14.378
9.5 | 0.967 | 0.06972 | -0.023 | 13.864
10 | 0.992 | 0.07467 | -0.022 | 13.287
10.5 | 1.015 | 0.07916 | -0.022 | 12.828
11 | 1.034 | 0.0865 | -0.022 | 11.951
11.5 | 1.047 | 0.09106 | -0.023 | 11.495
12 | 1.056 | 0.09764 | -0.023 | 10.811
12.5 | 1.06 | 0.10478 | -0.023 | 10.12
13 | 1.061 | 0.11146 | -0.023 | 9.522
13.5 | 1.058 | 0.12058 | -0.023 | 8.778
14 | 1.052 | 0.12763 | -0.024 | 8.244
14.5 | 1.042 | 0.13799 | -0.024 | 7.554
15 | 1.03 | 0.15255 | -0.024 | 6.75
15.5 | 1.014 | 0.15931 | -0.024 | 6.365
16 | 0.996 | 0.16642 | -0.024 | 5.986
16.5 | 0.976 | 0.1785 | -0.025 | 5.469
17 | 0.954 | 0.18885 | -0.025 | 5.053
17.5 | 0.931 | 0.20351 | -0.025 | 4.575
18 | 0.907 | 0.2264 | -0.026 | 4.004

## 10. Re 100k Mach 0.00 (2)
BIGFOIL.COM POLAR EXPORT
NACA67-215 a=0.6
NACA67-215 a=0.6 |  |  |  | Cl Max: | 1.1019 | at alpha= | 10 | deg
XFOIL ncrit=9 |  |  |  | L/D Max: | 32.0412 | at alpha= | 6.5 | deg
Re: | 100000 |  |  | Cd Min: | 0.1522 | at alpha= | 15 | deg
Mach: | 0 |  |  | Cl=0 at alpha= | 1.3137 | deg
|  |  |  | @ Cl=0.1, Cd= | 0.042611
|  |  |  | @ Cl=0.4, Cd= | 0.04431
|  |  |  | @ Cl=0.6, Cd= | 0.1522
alpha (deg) | Cl | Cd | Cm | Cl/Cd
-11.5 | -0.5274 | 0.12904 | -0.0316 | -4.0871
-11 | -0.6097 | 0.11999 | -0.0389 | -5.0813
-10.5 | -0.5632 | 0.11541 | -0.0307 | -4.88
-10 | -0.6517 | 0.10503 | -0.0361 | -6.2049
-9.5 | -0.6306 | 0.09927 | -0.031 | -6.3524
-9 | -0.6967 | 0.09159 | -0.0282 | -7.6067
-8.5 | -0.795 | 0.08712 | -0.0161 | -9.1253
-8 | -0.8147 | 0.08039 | -0.0095 | -10.1343
-7 | -0.8993 | 0.05581 | 0.0127 | -16.1136
-6.5 | -0.8892 | 0.04691 | 0.0206 | -18.9554
-6 | -0.8625 | 0.04163 | 0.0249 | -20.7182
-5.5 | -0.8274 | 0.03744 | 0.0286 | -22.0994
-5 | -0.7885 | 0.03467 | 0.0311 | -22.743
-4.5 | -0.7458 | 0.03239 | 0.0336 | -23.0256
-4 | -0.7015 | 0.03022 | 0.0351 | -23.2131
-3.5 | -0.6589 | 0.02859 | 0.0371 | -23.0465
-3 | -0.6227 | 0.02727 | 0.0401 | -22.8346
-2 | -0.1434 | 0.03855 | -0.0194 | -3.7198
-1.5 | -0.1225 | 0.03845 | -0.0155 | -3.186
-1 | -0.1009 | 0.03848 | -0.0117 | -2.6221
-0.5 | -0.079 | 0.03863 | -0.0078 | -2.045
0 | -0.0569 | 0.03888 | -0.0041 | -1.4635
0.5 | -0.035 | 0.03924 | -0.0003 | -0.89195
1 | -0.0133 | 0.0397 | 0.0034 | -0.33501
1.5 | 0.0079 | 0.04026 | 0.0071 | 0.19622
2 | 0.0283 | 0.04094 | 0.0108 | 0.69126
2.5 | 0.0737 | 0.04212 | 0.009 | 1.7498
3 | 0.1771 | 0.04405 | -0.0039 | 4.0204
3.5 | 0.335 | 0.0443 | -0.0222 | 7.5621
4 | 0.4021 | 0.04431 | -0.0249 | 9.0747
4.5 | 0.4681 | 0.04388 | -0.0267 | 10.6677
5 | 0.558 | 0.0419 | -0.0308 | 13.3174
5.5 | 0.6863 | 0.03554 | -0.0368 | 19.3106
6 | 0.7498 | 0.03112 | -0.0335 | 24.0938
6.5 | 0.8241 | 0.02572 | -0.0272 | 32.0412
7 | 0.8127 | 0.02867 | -0.0165 | 28.3467
7.5 | 0.8309 | 0.03059 | -0.0106 | 27.1625
8 | 0.8748 | 0.03248 | -0.0087 | 26.9335
8.5 | 0.9733 | 0.03599 | -0.0162 | 27.0436
9 | 1.0718 | 0.04127 | -0.0245 | 25.9704
9.5 | 1.0909 | 0.04468 | -0.0181 | 24.4158
10 | 1.1019 | 0.04925 | -0.011 | 22.3736
10.5 | 1.092 | 0.05311 | -0.001 | 20.5611
11 | 1.0619 | 0.05655 | 0.0118 | 18.7781
11.5 | 1.0138 | 0.05965 | 0.0267 | 16.9958
12 | 0.9622 | 0.06308 | 0.0405 | 15.2536
12.5 | 0.9097 | 0.06774 | 0.0519 | 13.4293
13 | 0.8629 | 0.07465 | 0.0588 | 11.5593
13.5 | 0.8134 | 0.08345 | 0.0622 | 9.7472
14 | 0.6282 | 0.13427 | 0.0388 | 4.6786
14.5 | 0.5875 | 0.14336 | 0.0313 | 4.0981
15 | 0.5742 | 0.1522 | 0.0265 | 3.7727

## 11. Re 100k Mach 0.10 (1)
BIGFOIL.COM POLAR EXPORT
NACA67-215 a=0.6
NACA67-215 a=0.6 |  |  |  | Cl Max: | 1.051 | at alpha= | 12.5 | deg
JavaFoil+Calcfoil stall+Eppler ext transition |  |  |  | L/D Max: | 41.006 | at alpha= | 7.5 | deg
Re: | 100000 |  |  | Cd Min: | 0.01412 | at alpha= | -0.5 | deg
Mach: | 0.1 |  |  | Cl=0 at alpha= | -1.4322 | deg
|  |  |  | @ Cl=0.1, Cd= | 0.014124
|  |  |  | @ Cl=0.4, Cd= | 0.014866
|  |  |  | @ Cl=0.6, Cd= | 0.015731
alpha (deg) | Cl | Cd | Cm | Cl/Cd
-19 | -0.712 | 0.26663 | 0.004 | -2.669
-18.5 | -0.731 | 0.25298 | 0.004 | -2.888
-18 | -0.748 | 0.2348 | 0.003 | -3.188
-17.5 | -0.765 | 0.22648 | 0.003 | -3.379
-17 | -0.781 | 0.20941 | 0.002 | -3.728
-16.5 | -0.795 | 0.19686 | 0.002 | -4.037
-16 | -0.807 | 0.18056 | 0.002 | -4.467
-15.5 | -0.817 | 0.17356 | 0.001 | -4.705
-15 | -0.824 | 0.15679 | 0.001 | -5.256
-14.5 | -0.829 | 0.14331 | 0.001 | -5.786
-14 | -0.831 | 0.13403 | 0 | -6.202
-13.5 | -0.831 | 0.12832 | 0 | -6.473
-13 | -0.826 | 0.11984 | -0.001 | -6.895
-12.5 | -0.819 | 0.11139 | -0.001 | -7.354
-12 | -0.808 | 0.1014 | -0.002 | -7.974
-11.5 | -0.794 | 0.09668 | -0.002 | -8.218
-11 | -0.777 | 0.0902 | -0.003 | -8.613
-10.5 | -0.756 | 0.08373 | -0.003 | -9.028
-10 | -0.732 | 0.07802 | -0.004 | -9.377
-9.5 | -0.704 | 0.07213 | -0.004 | -9.759
-9 | -0.674 | 0.06777 | -0.005 | -9.939
-8.5 | -0.64 | 0.06306 | -0.005 | -10.152
-8 | -0.604 | 0.05907 | -0.006 | -10.234
-7.5 | -0.566 | 0.05553 | -0.006 | -10.201
-7 | -0.526 | 0.0521 | -0.007 | -10.099
-6.5 | -0.484 | 0.04874 | -0.008 | -9.934
-6 | -0.441 | 0.04601 | -0.009 | -9.577
-5.5 | -0.395 | 0.04343 | -0.009 | -9.105
-5 | -0.349 | 0.04098 | -0.01 | -8.522
-4.5 | -0.367 | 0.01767 | -0.021 | -20.777
-4 | -0.309 | 0.0173 | -0.022 | -17.837
-3.5 | -0.249 | 0.01696 | -0.023 | -14.708
-3 | -0.19 | 0.01662 | -0.025 | -11.421
-2.5 | -0.126 | 0.01434 | -0.025 | -8.798
-2 | -0.067 | 0.01426 | -0.026 | -4.717
-1.5 | -0.008 | 0.01417 | -0.027 | -0.581
-1 | 0.051 | 0.01414 | -0.029 | 3.612
-0.5 | 0.111 | 0.01412 | -0.03 | 7.826
0 | 0.169 | 0.01432 | -0.031 | 11.821
0.5 | 0.228 | 0.01441 | -0.032 | 15.855
1 | 0.287 | 0.01454 | -0.033 | 19.77
1.5 | 0.346 | 0.01468 | -0.034 | 23.599
2 | 0.404 | 0.01488 | -0.036 | 27.149
2.5 | 0.462 | 0.01506 | -0.037 | 30.69
3 | 0.52 | 0.01531 | -0.038 | 33.974
3.5 | 0.578 | 0.0156 | -0.039 | 37.047
4 | 0.635 | 0.01594 | -0.04 | 39.838
4.5 | 0.706 | 0.02011 | -0.043 | 35.117
5 | 0.762 | 0.02079 | -0.044 | 36.654
5.5 | 0.816 | 0.0215 | -0.045 | 37.97
6 | 0.869 | 0.02221 | -0.046 | 39.13
6.5 | 0.92 | 0.02287 | -0.047 | 40.206
7 | 0.802 | 0.04984 | -0.025 | 16.101
7.5 | 1.014 | 0.02473 | -0.05 | 41.006
8 | 0.877 | 0.05666 | -0.026 | 15.479
8.5 | 0.91 | 0.06043 | -0.025 | 15.06
9 | 0.94 | 0.06525 | -0.024 | 14.41
9.5 | 0.967 | 0.07038 | -0.023 | 13.745
10 | 0.992 | 0.07506 | -0.022 | 13.218
10.5 | 1.014 | 0.07955 | -0.022 | 12.752
11 | 1.031 | 0.08606 | -0.022 | 11.983
11.5 | 1.042 | 0.09171 | -0.023 | 11.366
12 | 1.049 | 0.09883 | -0.023 | 10.615
12.5 | 1.051 | 0.10576 | -0.023 | 9.941
13 | 1.049 | 0.11557 | -0.023 | 9.081
13.5 | 1.044 | 0.12292 | -0.024 | 8.49
14 | 1.034 | 0.13374 | -0.024 | 7.73
14.5 | 1.02 | 0.14046 | -0.024 | 7.265
15 | 1.004 | 0.15165 | -0.024 | 6.62
15.5 | 0.985 | 0.16515 | -0.024 | 5.962
16 | 0.963 | 0.17653 | -0.025 | 5.453
16.5 | 0.939 | 0.18342 | -0.025 | 5.117
17 | 0.913 | 0.19734 | -0.025 | 4.625
17.5 | 0.885 | 0.21206 | -0.025 | 4.175

## 12. Re 100k Mach 0.10 (2)
BIGFOIL.COM POLAR EXPORT
NACA67-215 a=0.6
NACA67-215 a=0.6 |  |  |  | Cl Max: | 1.0961 | at alpha= | 10 | deg
XFOIL ncrit=9 |  |  |  | L/D Max: | 31.2681 | at alpha= | 6.5 | deg
Re: | 100000 |  |  | Cd Min: | 0.15294 | at alpha= | 15 | deg
Mach: | 0.1 |  |  | Cl=0 at alpha= | 1.3137 | deg
|  |  |  | @ Cl=0.1, Cd= | 0.042493
|  |  |  | @ Cl=0.4, Cd= | 0.044455
|  |  |  | @ Cl=0.6, Cd= | 0.15294
alpha (deg) | Cl | Cd | Cm | Cl/Cd
-12 | -0.5384 | 0.13473 | -0.0352 | -3.9961
-11.5 | -0.5248 | 0.12994 | -0.0315 | -4.0388
-11 | -0.6133 | 0.12086 | -0.0395 | -5.0745
-10.5 | -0.5578 | 0.11653 | -0.0304 | -4.7868
-10 | -0.6598 | 0.10601 | -0.0366 | -6.2239
-9.5 | -0.6149 | 0.10129 | -0.0299 | -6.0707
-9 | -0.7008 | 0.09267 | -0.0284 | -7.5623
-8.5 | -0.8123 | 0.08904 | -0.0149 | -9.1229
-8 | -0.7995 | 0.08148 | -0.011 | -9.8122
-7 | -0.8997 | 0.05687 | 0.0118 | -15.8203
-6.5 | -0.8913 | 0.0476 | 0.0197 | -18.7248
-6 | -0.8654 | 0.04235 | 0.0241 | -20.4345
-5.5 | -0.8318 | 0.03803 | 0.0283 | -21.8722
-5 | -0.793 | 0.03508 | 0.0309 | -22.6055
-4.5 | -0.7505 | 0.03271 | 0.0335 | -22.9441
-4 | -0.7058 | 0.03047 | 0.035 | -23.1638
-3.5 | -0.6624 | 0.02881 | 0.037 | -22.992
-3 | -0.6254 | 0.02746 | 0.0399 | -22.7749
-2 | -0.1441 | 0.03871 | -0.0195 | -3.7226
-1.5 | -0.1231 | 0.03861 | -0.0156 | -3.1883
-1 | -0.1015 | 0.03863 | -0.0118 | -2.6275
-0.5 | -0.0794 | 0.03879 | -0.0079 | -2.0469
0 | -0.0572 | 0.03904 | -0.0041 | -1.4652
0.5 | -0.0351 | 0.0394 | -0.0003 | -0.89086
1 | -0.0133 | 0.03987 | 0.0034 | -0.33358
1.5 | 0.0079 | 0.04044 | 0.0071 | 0.19535
2 | 0.0285 | 0.04112 | 0.0108 | 0.69309
2.5 | 0.0809 | 0.0423 | 0.0076 | 1.9125
3 | 0.2538 | 0.04405 | -0.0165 | 5.7616
3.5 | 0.3452 | 0.04453 | -0.0237 | 7.7521
4 | 0.4106 | 0.04444 | -0.026 | 9.2394
4.5 | 0.4757 | 0.04393 | -0.0275 | 10.8286
5 | 0.5715 | 0.04163 | -0.0322 | 13.7281
5.5 | 0.6933 | 0.03525 | -0.037 | 19.6681
6.5 | 0.8186 | 0.02618 | -0.0254 | 31.2681
7 | 0.8113 | 0.02898 | -0.0154 | 27.9952
7.5 | 0.8318 | 0.03088 | -0.0097 | 26.9365
8 | 0.8823 | 0.03293 | -0.0088 | 26.7932
8.5 | 0.977 | 0.03641 | -0.0154 | 26.8333
9 | 1.072 | 0.04179 | -0.023 | 25.6521
9.5 | 1.0897 | 0.04542 | -0.0164 | 23.9916
10 | 1.0961 | 0.05001 | -0.0085 | 21.9176
10.5 | 1.0808 | 0.05385 | 0.0023 | 20.0706
11 | 1.044 | 0.05698 | 0.0161 | 18.3222
11.5 | 0.997 | 0.06016 | 0.0303 | 16.5725
12 | 0.9462 | 0.06366 | 0.0435 | 14.8633
12.5 | 0.8933 | 0.06843 | 0.0543 | 13.0542
13 | 0.8435 | 0.07561 | 0.0606 | 11.1559
13.5 | 0.5759 | 0.12846 | 0.035 | 4.4831
14 | 0.6271 | 0.1352 | 0.039 | 4.6383
14.5 | 0.5832 | 0.14429 | 0.0311 | 4.0419
15 | 0.5723 | 0.15294 | 0.0265 | 3.742

## 13. Re 100k Mach 0.25 (1)
BIGFOIL.COM POLAR EXPORT
NACA67-215 a=0.6
NACA67-215 a=0.6 |  |  |  | Cl Max: | 1.004 | at alpha= | 11 | deg
JavaFoil+Calcfoil stall+Eppler ext transition |  |  |  | L/D Max: | 40.142 | at alpha= | 4 | deg
Re: | 100000 |  |  | Cd Min: | 0.01434 | at alpha= | -0.5 | deg
Mach: | 0.25 |  |  | Cl=0 at alpha= | -1.4333 | deg
|  |  |  | @ Cl=0.1, Cd= | 0.014342
|  |  |  | @ Cl=0.4, Cd= | 0.015052
|  |  |  | @ Cl=0.6, Cd= | 0.015913
alpha (deg) | Cl | Cd | Cm | Cl/Cd
-16.5 | -0.505 | 0.28295 | 0.002 | -1.783
-16 | -0.55 | 0.2452 | 0.002 | -2.242
-15.5 | -0.591 | 0.22133 | 0.001 | -2.671
-15 | -0.629 | 0.20499 | 0.001 | -3.067
-14.5 | -0.662 | 0.1748 | 0.001 | -3.786
-14 | -0.69 | 0.16145 | 0 | -4.274
-13.5 | -0.713 | 0.14682 | 0 | -4.857
-13 | -0.731 | 0.13605 | -0.001 | -5.371
-12.5 | -0.743 | 0.12518 | -0.001 | -5.936
-12 | -0.749 | 0.11406 | -0.002 | -6.571
-11.5 | -0.751 | 0.10554 | -0.002 | -7.111
-11 | -0.746 | 0.09707 | -0.003 | -7.682
-10.5 | -0.735 | 0.08893 | -0.003 | -8.267
-10 | -0.72 | 0.08182 | -0.004 | -8.795
-9.5 | -0.699 | 0.07548 | -0.004 | -9.261
-9 | -0.674 | 0.07006 | -0.005 | -9.616
-8.5 | -0.644 | 0.0653 | -0.005 | -9.87
-8 | -0.611 | 0.06142 | -0.006 | -9.953
-7.5 | -0.575 | 0.05656 | -0.007 | -10.17
-7 | -0.536 | 0.05329 | -0.007 | -10.057
-6.5 | -0.494 | 0.04982 | -0.008 | -9.92
-6 | -0.451 | 0.04655 | -0.009 | -9.681
-5.5 | -0.405 | 0.04399 | -0.009 | -9.202
-5 | -0.358 | 0.04162 | -0.01 | -8.593
-4.5 | -0.376 | 0.018 | -0.022 | -20.905
-4 | -0.317 | 0.01763 | -0.023 | -17.95
-3.5 | -0.256 | 0.01726 | -0.024 | -14.832
-3 | -0.195 | 0.0169 | -0.025 | -11.525
-2.5 | -0.13 | 0.01456 | -0.026 | -8.899
-2 | -0.069 | 0.01446 | -0.027 | -4.778
-1.5 | -0.008 | 0.01439 | -0.028 | -0.588
-1 | 0.052 | 0.01435 | -0.029 | 3.656
-0.5 | 0.113 | 0.01434 | -0.031 | 7.915
0 | 0.174 | 0.01454 | -0.032 | 11.96
0.5 | 0.235 | 0.01462 | -0.033 | 16.046
1 | 0.295 | 0.01475 | -0.034 | 20.012
1.5 | 0.356 | 0.01491 | -0.035 | 23.862
2 | 0.415 | 0.0151 | -0.036 | 27.481
2.5 | 0.475 | 0.01531 | -0.038 | 31.005
3 | 0.534 | 0.01558 | -0.039 | 34.288
3.5 | 0.593 | 0.01587 | -0.04 | 37.375
4 | 0.652 | 0.01623 | -0.041 | 40.142
4.5 | 0.724 | 0.02067 | -0.044 | 35.049
5 | 0.781 | 0.02138 | -0.045 | 36.527
5.5 | 0.836 | 0.02213 | -0.046 | 37.777
6 | 0.889 | 0.02289 | -0.047 | 38.828
6.5 | 0.779 | 0.04759 | -0.025 | 16.361
7 | 0.987 | 0.02484 | -0.05 | 39.729
7.5 | 0.857 | 0.05374 | -0.027 | 15.949
8 | 0.89 | 0.05747 | -0.026 | 15.481
8.5 | 0.919 | 0.06306 | -0.024 | 14.572
9 | 0.945 | 0.06716 | -0.024 | 14.075
9.5 | 0.967 | 0.07251 | -0.022 | 13.338
10 | 0.985 | 0.07819 | -0.022 | 12.601
10.5 | 0.999 | 0.08354 | -0.022 | 11.954
11 | 1.004 | 0.09144 | -0.022 | 10.98
11.5 | 1 | 0.09807 | -0.023 | 10.197
12 | 0.989 | 0.10792 | -0.022 | 9.163
12.5 | 0.971 | 0.12192 | -0.023 | 7.96
13 | 0.945 | 0.13144 | -0.023 | 7.189
13.5 | 0.913 | 0.14371 | -0.024 | 6.35
14 | 0.873 | 0.15566 | -0.023 | 5.611
14.5 | 0.828 | 0.1753 | -0.024 | 4.724
15 | 0.777 | 0.18677 | -0.024 | 4.161
15.5 | 0.721 | 0.21208 | -0.024 | 3.401
16 | 0.661 | 0.23809 | -0.025 | 2.776

## 14. Re 100k Mach 0.25 (2)
BIGFOIL.COM POLAR EXPORT
NACA67-215 a=0.6
NACA67-215 a=0.6 |  |  |  | Cl Max: | 1.0688 | at alpha= | 9 | deg
XFOIL ncrit=9 |  |  |  | L/D Max: | 28.1296 | at alpha= | 6.5 | deg
Re: | 100000 |  |  | Cd Min: | 0.14013 | at alpha= | 14 | deg
Mach: | 0.25 |  |  | Cl=0 at alpha= | 1.3128 | deg
|  |  |  | @ Cl=0.1, Cd= | 0.043532
|  |  |  | @ Cl=0.4, Cd= | 0.04503
|  |  |  | @ Cl=0.6, Cd= | 0.040902
alpha (deg) | Cl | Cd | Cm | Cl/Cd
-12 | -0.5093 | 0.13995 | -0.0322 | -3.6392
-11.5 | -0.5212 | 0.13443 | -0.0319 | -3.8771
-11 | -0.5396 | 0.12717 | -0.032 | -4.2431
-10.5 | -0.5426 | 0.12155 | -0.03 | -4.464
-10 | -0.5671 | 0.11395 | -0.0299 | -4.9767
-9.5 | -0.6191 | 0.10608 | -0.0321 | -5.8362
-9 | -0.6142 | 0.09962 | -0.0278 | -6.1654
-8.5 | -0.7118 | 0.09197 | -0.025 | -7.7395
-8 | -0.7393 | 0.08564 | -0.018 | -8.6326
-7 | -0.8968 | 0.06099 | 0.0059 | -14.704
-6.5 | -0.8838 | 0.05322 | 0.0116 | -16.6065
-6 | -0.8748 | 0.04689 | 0.0191 | -18.6564
-5.5 | -0.8524 | 0.04133 | 0.0256 | -20.6242
-5 | -0.8165 | 0.03744 | 0.0293 | -21.8082
-4.5 | -0.7761 | 0.03464 | 0.0325 | -22.4047
-4 | -0.7296 | 0.03195 | 0.0346 | -22.8357
-3.5 | -0.6835 | 0.03027 | 0.0367 | -22.5801
-3 | -0.6408 | 0.02875 | 0.0391 | -22.2887
-2.5 | -0.6063 | 0.02731 | 0.0428 | -22.2007
-2 | -0.148 | 0.03964 | -0.0203 | -3.7336
-1.5 | -0.1266 | 0.0395 | -0.0162 | -3.2051
-1 | -0.1044 | 0.03951 | -0.0123 | -2.6424
-0.5 | -0.0817 | 0.03966 | -0.0083 | -2.06
0 | -0.0589 | 0.03993 | -0.0044 | -1.4751
0.5 | -0.0362 | 0.0403 | -0.0006 | -0.89826
1 | -0.0137 | 0.04079 | 0.0032 | -0.33587
1.5 | 0.0082 | 0.0414 | 0.007 | 0.19807
2 | 0.0294 | 0.04213 | 0.0107 | 0.69784
2.5 | 0.118 | 0.04389 | 0.0004 | 2.6885
3 | 0.2914 | 0.04482 | -0.0218 | 6.5016
3.5 | 0.3608 | 0.04508 | -0.0249 | 8.0035
4 | 0.424 | 0.045 | -0.0264 | 9.4222
4.5 | 0.4937 | 0.04433 | -0.0281 | 11.1369
5 | 0.6264 | 0.04005 | -0.0363 | 15.6404
5.5 | 0.7245 | 0.03387 | -0.0365 | 21.3906
6 | 0.755 | 0.03053 | -0.0275 | 24.7298
6.5 | 0.7986 | 0.02839 | -0.0177 | 28.1296
7 | 0.8066 | 0.03067 | -0.0098 | 26.2993
7.5 | 0.8467 | 0.03273 | -0.0066 | 25.8692
8 | 0.9139 | 0.0351 | -0.0075 | 26.037
8.5 | 1.0104 | 0.03953 | -0.0136 | 25.5603
9 | 1.0688 | 0.04491 | -0.0144 | 23.7987
9.5 | 1.0681 | 0.04886 | -0.0049 | 21.8604
10 | 1.0476 | 0.05265 | 0.0071 | 19.8974
10.5 | 1.0129 | 0.05614 | 0.0202 | 18.0424
11 | 0.9702 | 0.05975 | 0.0331 | 16.2377
11.5 | 0.9223 | 0.06365 | 0.0452 | 14.4902
12 | 0.8725 | 0.06804 | 0.0556 | 12.8233
12.5 | 0.8182 | 0.07404 | 0.063 | 11.0508
13 | 0.7691 | 0.08262 | 0.0656 | 9.3089
13.5 | 0.7402 | 0.09295 | 0.0647 | 7.9634
14 | 0.6029 | 0.14013 | 0.0377 | 4.3024

## 15. Re 100k Mach 0.50 (1)
BIGFOIL.COM POLAR EXPORT
NACA67-215 a=0.6
NACA67-215 a=0.6 |  |  |  | Cl Max: | 1.175 | at alpha= | 20 | deg
JavaFoil+Calcfoil stall+Eppler ext transition |  |  |  | L/D Max: | 38.292 | at alpha= | 3.5 | deg
Re: | 100000 |  |  | Cd Min: | 0.01528 | at alpha= | -1 | deg
Mach: | 0.5 |  |  | Cl=0 at alpha= | -1.4338 | deg
|  |  |  | @ Cl=0.1, Cd= | 0.015286
|  |  |  | @ Cl=0.4, Cd= | 0.015943
|  |  |  | @ Cl=0.6, Cd= | 0.016843
alpha (deg) | Cl | Cd | Cm | Cl/Cd
-20 | -1.024 | 0.35368 | 0.008 | -2.895
-19.5 | -0.997 | 0.35292 | 0.008 | -2.826
-19 | -0.971 | 0.34111 | 0.007 | -2.846
-18.5 | -0.944 | 0.3379 | 0.006 | -2.794
-18 | -0.916 | 0.31798 | 0.006 | -2.88
-17.5 | -0.888 | 0.30305 | 0.005 | -2.93
-17 | -0.861 | 0.29408 | 0.004 | -2.928
-16.5 | -0.834 | 0.29226 | 0.004 | -2.854
-16 | -0.807 | 0.28175 | 0.003 | -2.865
-15.5 | -0.78 | 0.2773 | 0.002 | -2.813
-15 | -0.751 | 0.25794 | 0.001 | -2.912
-14.5 | -0.724 | 0.25272 | 0.001 | -2.864
-14 | -0.697 | 0.25192 | 0 | -2.765
-13.5 | -0.669 | 0.2481 | 0 | -2.698
-13 | -0.642 | 0.24251 | -0.001 | -2.647
-12.5 | -0.615 | 0.22519 | -0.002 | -2.73
-12 | -0.586 | 0.23028 | -0.002 | -2.544
-11.5 | -0.559 | 0.21252 | -0.003 | -2.628
-11 | -0.531 | 0.19367 | -0.003 | -2.743
-10.5 | -0.504 | 0.19009 | -0.004 | -2.65
-10 | -0.476 | 0.19648 | -0.004 | -2.422
-9.5 | -0.448 | 0.16172 | -0.005 | -2.769
-9 | -0.42 | 0.15256 | -0.005 | -2.754
-8.5 | -0.393 | 0.15263 | -0.006 | -2.572
-8 | -0.365 | 0.12122 | -0.005 | -3.008
-7.5 | -0.538 | 0.07395 | -0.007 | -7.269
-7 | -0.544 | 0.06237 | -0.007 | -8.719
-6.5 | -0.521 | 0.05618 | -0.008 | -9.281
-6 | -0.486 | 0.05128 | -0.009 | -9.476
-5.5 | -0.442 | 0.04708 | -0.01 | -9.391
-5 | -0.393 | 0.04408 | -0.011 | -8.921
-4.5 | -0.342 | 0.04131 | -0.012 | -8.273
-4 | -0.289 | 0.0389 | -0.013 | -7.428
-3.5 | -0.284 | 0.01867 | -0.027 | -15.207
-3 | -0.216 | 0.0182 | -0.028 | -11.891
-2.5 | -0.148 | 0.01779 | -0.03 | -8.319
-2 | -0.077 | 0.0154 | -0.03 | -5.006
-1.5 | -0.009 | 0.0153 | -0.031 | -0.617
-1 | 0.059 | 0.01528 | -0.033 | 3.831
-0.5 | 0.127 | 0.01529 | -0.034 | 8.281
0 | 0.194 | 0.01548 | -0.035 | 12.543
0.5 | 0.262 | 0.0156 | -0.037 | 16.79
1 | 0.33 | 0.01574 | -0.038 | 20.935
1.5 | 0.397 | 0.01593 | -0.039 | 24.948
2 | 0.463 | 0.01621 | -0.041 | 28.572
2.5 | 0.529 | 0.01647 | -0.042 | 32.152
3 | 0.595 | 0.01681 | -0.043 | 35.404
3.5 | 0.66 | 0.01724 | -0.045 | 38.292
4 | 0.739 | 0.02232 | -0.047 | 33.107
4.5 | 0.802 | 0.02325 | -0.048 | 34.496
5 | 0.861 | 0.0242 | -0.05 | 35.575
5.5 | 0.761 | 0.04434 | -0.027 | 17.174
6 | 0.801 | 0.0482 | -0.026 | 16.608
6.5 | 0.834 | 0.05197 | -0.027 | 16.053
7 | 0.854 | 0.05749 | -0.025 | 14.853
7.5 | 0.853 | 0.06386 | -0.021 | 13.354
8 | 0.806 | 0.0738 | -0.021 | 10.922
8.5 | 0.549 | 0.12051 | -0.022 | 4.554
9 | 0.576 | 0.14973 | -0.022 | 3.846
9.5 | 0.604 | 0.16255 | -0.026 | 3.715
10 | 0.631 | 0.17206 | -0.026 | 3.667
10.5 | 0.658 | 0.18337 | -0.028 | 3.59
11 | 0.686 | 0.19598 | -0.031 | 3.503
11.5 | 0.713 | 0.20009 | -0.031 | 3.566
12 | 0.74 | 0.34078 | -0.032 | 2.173
12.5 | 0.767 | 0.21921 | -0.033 | 3.501
13 | 0.796 | 0.23751 | -0.036 | 3.352
13.5 | 0.823 | 0.24364 | -0.037 | 3.377
14 | 0.849 | 0.2545 | -0.037 | 3.338
14.5 | 0.876 | 0.26878 | -0.038 | 3.26
15 | 0.905 | 0.29766 | -0.041 | 3.041
15.5 | 0.932 | 0.29268 | -0.042 | 3.184
16 | 0.958 | 0.2953 | -0.043 | 3.245
16.5 | 0.985 | 0.30757 | -0.044 | 3.202
17 | 1.012 | 0.31078 | -0.045 | 3.257
17.5 | 1.041 | 0.32229 | -0.048 | 3.229
18 | 1.067 | 0.32034 | -0.048 | 3.331
18.5 | 1.093 | 0.3294 | -0.049 | 3.319
19 | 1.12 | 0.34313 | -0.05 | 3.264
19.5 | 1.149 | 0.37217 | -0.052 | 3.088
20 | 1.175 | 0.37689 | -0.053 | 3.118

## 16. Re 100k Mach 0.50 (2)
BIGFOIL.COM POLAR EXPORT
NACA67-215 a=0.6
NACA67-215 a=0.6 |  |  |  | Cl Max: | 0.9535 | at alpha= | 8 | deg
XFOIL ncrit=9 |  |  |  | L/D Max: | 23.2545 | at alpha= | 6 | deg
Re: | 100000 |  |  | Cd Min: | 0.12669 | at alpha= | -10 | deg
Mach: | 0.5 |  |  | Cl=0 at alpha= | 1.1813 | deg
|  |  |  | @ Cl=0.1, Cd= | 0.046224
|  |  |  | @ Cl=0.4, Cd= | 0.047905
|  |  |  | @ Cl=0.6, Cd= | 0.12283
alpha (deg) | Cl | Cd | Cm | Cl/Cd
-10 | -0.4244 | 0.12669 | -0.0258 | -3.3499
-9.5 | -0.4724 | 0.12184 | -0.0278 | -3.8772
-9 | -0.4376 | 0.11528 | -0.0231 | -3.796
-8.5 | -0.4637 | 0.10838 | -0.0228 | -4.2785
-8 | -0.624 | 0.08952 | -0.0391 | -6.9705
-7.5 | -0.6856 | 0.07992 | -0.0368 | -8.5786
-7 | -0.7574 | 0.07389 | -0.0268 | -10.2504
-6.5 | -0.7998 | 0.06834 | -0.016 | -11.7032
-6 | -0.8332 | 0.06228 | -0.0055 | -13.3783
-5.5 | -0.8549 | 0.0561 | 0.0048 | -15.2389
-5 | -0.8619 | 0.05008 | 0.0146 | -17.2105
-4.5 | -0.8518 | 0.04496 | 0.023 | -18.9457
-4 | -0.8243 | 0.04033 | 0.0299 | -20.4389
-3.5 | -0.7813 | 0.03645 | 0.0343 | -21.4348
-3 | -0.7267 | 0.03379 | 0.0373 | -21.5064
-2.5 | -0.6703 | 0.03179 | 0.0395 | -21.0852
-2 | -0.6227 | 0.03029 | 0.043 | -20.5579
-1.5 | -0.1415 | 0.0435 | -0.019 | -3.2529
-1 | -0.1173 | 0.04342 | -0.0145 | -2.7015
-0.5 | -0.0923 | 0.04354 | -0.0101 | -2.1199
0 | -0.0669 | 0.04382 | -0.0058 | -1.5267
0.5 | -0.0416 | 0.04427 | -0.0016 | -0.93969
1 | -0.0165 | 0.04487 | 0.0026 | -0.36773
1.5 | 0.029 | 0.04586 | 0.0022 | 0.63236
2 | 0.2297 | 0.04689 | -0.0256 | 4.8987
2.5 | 0.2962 | 0.04753 | -0.0276 | 6.2319
3.5 | 0.4289 | 0.04801 | -0.03 | 8.9336
4 | 0.4972 | 0.0475 | -0.0302 | 10.4674
4.5 | 0.5707 | 0.04551 | -0.0292 | 12.5401
5 | 0.6833 | 0.03899 | -0.0281 | 17.525
5.5 | 0.7409 | 0.03411 | -0.0188 | 21.7209
6 | 0.7667 | 0.03297 | -0.0055 | 23.2545
6.5 | 0.7869 | 0.03521 | 0.0024 | 22.3488
7 | 0.8473 | 0.03725 | 0.0055 | 22.7463
7.5 | 0.9261 | 0.04086 | 0.0058 | 22.6652
8 | 0.9535 | 0.045 | 0.0123 | 21.1889
8.5 | 0.9515 | 0.04961 | 0.0212 | 19.1796
9 | 0.9178 | 0.05408 | 0.0327 | 16.9712
9.5 | 0.8768 | 0.05922 | 0.0431 | 14.8058
10 | 0.8288 | 0.0651 | 0.0517 | 12.7312
10.5 | 0.7747 | 0.07201 | 0.0581 | 10.7582
11 | 0.7179 | 0.08039 | 0.0613 | 8.9302
11.5 | 0.6623 | 0.09076 | 0.0609 | 7.2973
12 | 0.6211 | 0.10191 | 0.0584 | 6.0946
12.5 | 0.5957 | 0.11286 | 0.0559 | 5.2782
13 | 0.5836 | 0.12283 | 0.0538 | 4.7513

## 17. Re 250k Mach 0.00 (1)
BIGFOIL.COM POLAR EXPORT
NACA67-215 a=0.6
NACA67-215 a=0.6 |  |  |  | Cl Max: | 1.136 | at alpha= | 9 | deg
JavaFoil+Calcfoil stall+Eppler ext transition |  |  |  | L/D Max: | 59.805 | at alpha= | 4 | deg
Re: | 250000 |  |  | Cd Min: | 0.00925 | at alpha= | -0.5 | deg
Mach: | 0 |  |  | Cl=0 at alpha= | -1.4322 | deg
|  |  |  | @ Cl=0.1, Cd= | 0.0092555
|  |  |  | @ Cl=0.4, Cd= | 0.0099224
|  |  |  | @ Cl=0.6, Cd= | 0.010497
alpha (deg) | Cl | Cd | Cm | Cl/Cd
-19.5 | -0.744 | 0.22362 | 0.005 | -3.328
-19 | -0.761 | 0.21002 | 0.004 | -3.621
-18.5 | -0.776 | 0.20141 | 0.004 | -3.853
-18 | -0.791 | 0.18893 | 0.003 | -4.185
-17.5 | -0.804 | 0.18171 | 0.003 | -4.425
-17 | -0.816 | 0.17163 | 0.003 | -4.756
-16.5 | -0.827 | 0.15901 | 0.002 | -5.2
-16 | -0.835 | 0.15151 | 0.002 | -5.514
-15.5 | -0.842 | 0.13987 | 0.001 | -6.021
-15 | -0.847 | 0.13265 | 0.001 | -6.384
-14.5 | -0.849 | 0.1226 | 0.001 | -6.926
-14 | -0.848 | 0.11445 | 0 | -7.411
-13.5 | -0.845 | 0.10747 | 0 | -7.862
-13 | -0.838 | 0.10267 | -0.001 | -8.164
-12.5 | -0.829 | 0.09588 | -0.001 | -8.642
-12 | -0.816 | 0.08883 | -0.002 | -9.188
-11.5 | -0.8 | 0.08408 | -0.002 | -9.519
-11 | -0.781 | 0.0779 | -0.003 | -10.029
-10.5 | -0.759 | 0.07376 | -0.003 | -10.288
-10 | -0.734 | 0.06879 | -0.004 | -10.663
-9.5 | -0.705 | 0.06434 | -0.004 | -10.956
-9 | -0.674 | 0.06025 | -0.005 | -11.186
-8.5 | -0.64 | 0.05634 | -0.006 | -11.363
-8 | -0.604 | 0.05291 | -0.006 | -11.422
-7.5 | -0.567 | 0.04941 | -0.007 | -11.468
-7 | -0.526 | 0.04654 | -0.008 | -11.31
-6.5 | -0.589 | 0.01557 | -0.017 | -37.82
-6 | -0.536 | 0.01516 | -0.018 | -35.326
-5.5 | -0.481 | 0.01468 | -0.019 | -32.727
-5 | -0.424 | 0.01427 | -0.02 | -29.716
-4.5 | -0.366 | 0.01385 | -0.021 | -26.452
-4 | -0.308 | 0.01347 | -0.022 | -22.853
-3.5 | -0.249 | 0.01313 | -0.024 | -18.952
-3 | -0.189 | 0.0128 | -0.025 | -14.793
-2.5 | -0.126 | 0.00952 | -0.025 | -13.25
-2 | -0.067 | 0.00944 | -0.027 | -7.133
-1.5 | -0.008 | 0.00937 | -0.028 | -0.88
-1 | 0.051 | 0.00928 | -0.029 | 5.517
-0.5 | 0.111 | 0.00925 | -0.03 | 11.983
0 | 0.169 | 0.00953 | -0.031 | 17.776
0.5 | 0.228 | 0.00962 | -0.032 | 23.744
1 | 0.287 | 0.00969 | -0.034 | 29.649
1.5 | 0.346 | 0.00982 | -0.035 | 35.273
2 | 0.404 | 0.00993 | -0.036 | 40.657
2.5 | 0.462 | 0.01006 | -0.037 | 45.943
3 | 0.52 | 0.01022 | -0.039 | 50.93
3.5 | 0.578 | 0.01042 | -0.04 | 55.493
4 | 0.635 | 0.01062 | -0.041 | 59.805
4.5 | 0.705 | 0.01602 | -0.043 | 43.985
5 | 0.76 | 0.01664 | -0.044 | 45.683
5.5 | 0.815 | 0.01724 | -0.046 | 47.261
6 | 0.867 | 0.01787 | -0.047 | 48.537
6.5 | 0.918 | 0.01857 | -0.048 | 49.448
7 | 0.967 | 0.0192 | -0.049 | 50.384
7.5 | 1.013 | 0.0203 | -0.05 | 49.92
8 | 1.057 | 0.02116 | -0.051 | 49.974
8.5 | 1.098 | 0.02195 | -0.053 | 50.044
9 | 1.136 | 0.02282 | -0.054 | 49.766
9.5 | 0.975 | 0.06178 | -0.03 | 15.776
10 | 0.997 | 0.06721 | -0.028 | 14.836
10.5 | 1.02 | 0.07152 | -0.028 | 14.259
11 | 1.036 | 0.07712 | -0.027 | 13.436
11.5 | 1.049 | 0.08147 | -0.027 | 12.876
12 | 1.056 | 0.08686 | -0.024 | 12.157
12.5 | 1.062 | 0.09342 | -0.026 | 11.364
13 | 1.062 | 0.09961 | -0.025 | 10.658
13.5 | 1.059 | 0.10523 | -0.024 | 10.062
14 | 1.053 | 0.11191 | -0.025 | 9.405

## 18. Re 250k Mach 0.00 (2)
BIGFOIL.COM POLAR EXPORT
NACA67-215 a=0.6
NACA67-215 a=0.6 |  |  |  | Cl Max: | 1.0678 | at alpha= | 12 | deg
XFOIL ncrit=9 |  |  |  | L/D Max: | 47.8495 | at alpha= | 5.5 | deg
Re: | 250000 |  |  | Cd Min: | 0.17157 | at alpha= | 17 | deg
Mach: | 0 |  |  | Cl=0 at alpha= | -0.95693 | deg
|  |  |  | @ Cl=0.1, Cd= | 0.030541
|  |  |  | @ Cl=0.4, Cd= | 0.029425
|  |  |  | @ Cl=0.6, Cd= | 0.023988
alpha (deg) | Cl | Cd | Cm | Cl/Cd
-14.5 | -0.3669 | 0.13523 | -0.0774 | -2.7132
-14 | -0.3548 | 0.12793 | -0.0818 | -2.7734
-13.5 | -0.3774 | 0.11345 | -0.0963 | -3.3266
-13 | -0.3643 | 0.10478 | -0.0984 | -3.4768
-12.5 | -0.3442 | 0.09804 | -0.1027 | -3.5108
-12 | -0.3495 | 0.08724 | -0.1106 | -4.0062
-11.5 | -0.4088 | 0.07011 | -0.1236 | -5.8308
-9.5 | -0.7601 | 0.04413 | -0.0556 | -17.2241
-9 | -0.7579 | 0.04066 | -0.0474 | -18.6399
-8.5 | -0.7255 | 0.03619 | -0.0453 | -20.047
-8 | -0.7295 | 0.03499 | -0.035 | -20.8488
-7.5 | -0.715 | 0.03307 | -0.0279 | -21.6208
-7 | -0.6712 | 0.03094 | -0.0262 | -21.6936
-6.5 | -0.6142 | 0.02879 | -0.0273 | -21.3338
-5.5 | -0.5477 | 0.02698 | -0.0201 | -20.3002
-5 | -0.5178 | 0.02618 | -0.016 | -19.7785
-4.5 | -0.4694 | 0.02528 | -0.0153 | -18.568
-4 | -0.4412 | 0.02495 | -0.0106 | -17.6834
-3.5 | -0.4262 | 0.02436 | -0.0035 | -17.4959
-3 | -0.3962 | 0.02242 | 0.0004 | -17.6717
-2.5 | -0.423 | 0.02077 | 0.0172 | -20.3659
-2 | -0.3729 | 0.02228 | 0.0202 | -16.737
-1 | -0.0077 | 0.03033 | -0.0243 | -0.25387
-0.5 | 0.0817 | 0.03049 | -0.0319 | 2.6796
0 | 0.128 | 0.03062 | -0.0313 | 4.1803
0.5 | 0.1854 | 0.03054 | -0.0328 | 6.0707
1 | 0.2359 | 0.0305 | -0.0326 | 7.7344
1.5 | 0.2896 | 0.03029 | -0.0335 | 9.5609
2 | 0.3571 | 0.02991 | -0.0364 | 11.9392
2.5 | 0.3978 | 0.02947 | -0.0341 | 13.4985
3 | 0.4322 | 0.02877 | -0.03 | 15.0226
4 | 0.7926 | 0.0185 | -0.0714 | 42.8432
4.5 | 0.7853 | 0.01821 | -0.0587 | 43.1247
5 | 0.7241 | 0.01868 | -0.0361 | 38.7634
5.5 | 0.801 | 0.01674 | -0.0374 | 47.8495
6 | 0.7529 | 0.01813 | -0.0186 | 41.5279
6.5 | 0.7138 | 0.01978 | -0.0025 | 36.087
7 | 0.7036 | 0.0218 | 0.0072 | 32.2752
7.5 | 0.7242 | 0.02331 | 0.0116 | 31.0682
8 | 0.7474 | 0.02453 | 0.0158 | 30.4688
8.5 | 0.7759 | 0.02596 | 0.0186 | 29.8883
9 | 0.8172 | 0.02717 | 0.0193 | 30.0773
9.5 | 0.8579 | 0.0288 | 0.0202 | 29.7882
10 | 0.9083 | 0.03082 | 0.02 | 29.4711
10.5 | 0.9559 | 0.03245 | 0.0196 | 29.4576
11 | 1.0231 | 0.03568 | 0.0167 | 28.6743
11.5 | 1.0646 | 0.03884 | 0.0171 | 27.4099
12 | 1.0678 | 0.04093 | 0.024 | 26.0884
12.5 | 1.059 | 0.04263 | 0.0328 | 24.8417
13 | 1.0404 | 0.04466 | 0.043 | 23.296
13.5 | 1.033 | 0.04873 | 0.0496 | 21.1984
14 | 1.0165 | 0.05425 | 0.0552 | 18.7373
14.5 | 0.9875 | 0.06075 | 0.0601 | 16.2551
15 | 0.8563 | 0.07771 | 0.0641 | 11.0192
15.5 | 0.7787 | 0.09495 | 0.0575 | 8.2012
16 | 0.7131 | 0.11665 | 0.0453 | 6.1132
16.5 | 0.6374 | 0.15645 | 0.0293 | 4.0741
17 | 0.6135 | 0.17157 | 0.0176 | 3.5758

## 19. Re 250k Mach 0.10 (1)
BIGFOIL.COM POLAR EXPORT
NACA67-215 a=0.6
NACA67-215 a=0.6 |  |  |  | Cl Max: | 1.137 | at alpha= | 9 | deg
JavaFoil+Calcfoil stall+Eppler ext transition |  |  |  | L/D Max: | 59.816 | at alpha= | 4 | deg
Re: | 250000 |  |  | Cd Min: | 0.00924 | at alpha= | -0.5 | deg
Mach: | 0.1 |  |  | Cl=0 at alpha= | -1.4322 | deg
|  |  |  | @ Cl=0.1, Cd= | 0.0092557
|  |  |  | @ Cl=0.4, Cd= | 0.0099555
|  |  |  | @ Cl=0.6, Cd= | 0.010517
alpha (deg) | Cl | Cd | Cm | Cl/Cd
-19 | -0.712 | 0.22202 | 0.004 | -3.206
-18.5 | -0.731 | 0.20676 | 0.004 | -3.534
-18 | -0.749 | 0.19915 | 0.003 | -3.76
-17.5 | -0.765 | 0.18266 | 0.003 | -4.19
-17 | -0.781 | 0.17457 | 0.003 | -4.473
-16.5 | -0.795 | 0.163 | 0.002 | -4.877
-16 | -0.807 | 0.15487 | 0.002 | -5.211
-15.5 | -0.817 | 0.14302 | 0.001 | -5.711
-15 | -0.825 | 0.13441 | 0.001 | -6.135
-14.5 | -0.83 | 0.1266 | 0.001 | -6.556
-14 | -0.832 | 0.11752 | 0 | -7.08
-13.5 | -0.831 | 0.11012 | 0 | -7.55
-13 | -0.827 | 0.10519 | -0.001 | -7.863
-12.5 | -0.82 | 0.09831 | -0.001 | -8.342
-12 | -0.809 | 0.09031 | -0.002 | -8.963
-11.5 | -0.795 | 0.08428 | -0.002 | -9.436
-11 | -0.778 | 0.07923 | -0.003 | -9.817
-10.5 | -0.757 | 0.07396 | -0.003 | -10.235
-10 | -0.733 | 0.06955 | -0.004 | -10.537
-9.5 | -0.705 | 0.06491 | -0.004 | -10.857
-9 | -0.675 | 0.0607 | -0.005 | -11.112
-8.5 | -0.641 | 0.05667 | -0.006 | -11.316
-8 | -0.606 | 0.05315 | -0.006 | -11.399
-7.5 | -0.568 | 0.04974 | -0.007 | -11.424
-7 | -0.528 | 0.04669 | -0.008 | -11.308
-6.5 | -0.591 | 0.01559 | -0.017 | -37.912
-6 | -0.538 | 0.01522 | -0.018 | -35.33
-5.5 | -0.483 | 0.01474 | -0.019 | -32.74
-5 | -0.426 | 0.01431 | -0.02 | -29.758
-4.5 | -0.368 | 0.01389 | -0.021 | -26.488
-4 | -0.309 | 0.01352 | -0.023 | -22.882
-3.5 | -0.25 | 0.01318 | -0.024 | -18.97
-3 | -0.19 | 0.01283 | -0.025 | -14.821
-2.5 | -0.127 | 0.00955 | -0.025 | -13.27
-2 | -0.068 | 0.00948 | -0.027 | -7.138
-1.5 | -0.008 | 0.00935 | -0.028 | -0.887
-1 | 0.051 | 0.00932 | -0.029 | 5.523
-0.5 | 0.112 | 0.00924 | -0.03 | 12.068
0 | 0.17 | 0.00956 | -0.031 | 17.799
0.5 | 0.23 | 0.00962 | -0.033 | 23.861
1 | 0.289 | 0.00973 | -0.034 | 29.69
1.5 | 0.348 | 0.00983 | -0.035 | 35.407
2 | 0.406 | 0.00997 | -0.036 | 40.716
2.5 | 0.465 | 0.0101 | -0.037 | 45.991
3 | 0.523 | 0.01026 | -0.039 | 50.971
3.5 | 0.581 | 0.01044 | -0.04 | 55.652
4 | 0.638 | 0.01067 | -0.041 | 59.816
4.5 | 0.708 | 0.01608 | -0.043 | 44.03
5 | 0.764 | 0.01673 | -0.044 | 45.657
5.5 | 0.818 | 0.01733 | -0.046 | 47.213
6 | 0.871 | 0.01798 | -0.047 | 48.456
6.5 | 0.922 | 0.01862 | -0.048 | 49.518
7 | 0.971 | 0.01937 | -0.049 | 50.123
7.5 | 1.017 | 0.02047 | -0.051 | 49.679
8 | 1.06 | 0.02133 | -0.052 | 49.714
8.5 | 1.101 | 0.02214 | -0.053 | 49.73
9 | 1.137 | 0.02311 | -0.054 | 49.229
9.5 | 0.973 | 0.06264 | -0.029 | 15.542
10 | 0.996 | 0.06735 | -0.028 | 14.792
10.5 | 1.018 | 0.07153 | -0.028 | 14.236
11 | 1.034 | 0.07705 | -0.026 | 13.414
11.5 | 1.044 | 0.08231 | -0.026 | 12.683
12 | 1.05 | 0.08781 | -0.026 | 11.961
12.5 | 1.052 | 0.0938 | -0.024 | 11.213
13 | 1.05 | 0.10011 | -0.024 | 10.485
13.5 | 1.044 | 0.10687 | -0.025 | 9.768
14 | 1.034 | 0.11492 | -0.025 | 8.999

## 20. Re 250k Mach 0.10 (2)
BIGFOIL.COM POLAR EXPORT
NACA67-215 a=0.6
NACA67-215 a=0.6 |  |  |  | Cl Max: | 1.0616 | at alpha= | 11.5 | deg
XFOIL ncrit=9 |  |  |  | L/D Max: | 47.1191 | at alpha= | 5.5 | deg
Re: | 250000 |  |  | Cd Min: | 0.15773 | at alpha= | 16.5 | deg
Mach: | 0.1 |  |  | Cl=0 at alpha= | -0.94828 | deg
|  |  |  | @ Cl=0.1, Cd= | 0.030568
|  |  |  | @ Cl=0.4, Cd= | 0.029559
|  |  |  | @ Cl=0.6, Cd= | 0.024662
alpha (deg) | Cl | Cd | Cm | Cl/Cd
-14 | -0.3505 | 0.12849 | -0.0826 | -2.7278
-13.5 | -0.3723 | 0.11421 | -0.0971 | -3.2598
-13 | -0.3553 | 0.1062 | -0.0985 | -3.3456
-12.5 | -0.3357 | 0.09928 | -0.103 | -3.3813
-12 | -0.3423 | 0.08868 | -0.1105 | -3.8599
-11.5 | -0.4015 | 0.07094 | -0.1247 | -5.6597
-11 | -0.4886 | 0.06502 | -0.1196 | -7.5146
-10.5 | -0.5481 | 0.06426 | -0.1066 | -8.5294
-9.5 | -0.749 | 0.04456 | -0.0592 | -16.8088
-9 | -0.7522 | 0.04131 | -0.0499 | -18.2087
-8.5 | -0.7213 | 0.03684 | -0.0476 | -19.5793
-8 | -0.7319 | 0.0357 | -0.0359 | -20.5014
-7.5 | -0.7177 | 0.03364 | -0.0288 | -21.3347
-7 | -0.6731 | 0.03129 | -0.0271 | -21.5117
-6.5 | -0.6146 | 0.02904 | -0.0283 | -21.1639
-6 | -0.5517 | 0.02789 | -0.0304 | -19.7813
-5.5 | -0.5564 | 0.02768 | -0.0192 | -20.1012
-5 | -0.5181 | 0.02634 | -0.0168 | -19.6697
-4.5 | -0.4672 | 0.02541 | -0.0164 | -18.3865
-4 | -0.4487 | 0.02511 | -0.0098 | -17.8694
-3.5 | -0.4257 | 0.02451 | -0.0042 | -17.3684
-3 | -0.3923 | 0.02268 | -0.0008 | -17.2972
-2.5 | -0.4236 | 0.02077 | 0.0168 | -20.3948
-2 | -0.3716 | 0.02236 | 0.0196 | -16.619
-1 | -0.0099 | 0.03041 | -0.024 | -0.32555
-0.5 | 0.0858 | 0.03056 | -0.0327 | 2.8076
0 | 0.1607 | 0.0306 | -0.0373 | 5.2516
1 | 0.2175 | 0.03068 | -0.0292 | 7.0893
1.5 | 0.2915 | 0.03036 | -0.0337 | 9.6014
2 | 0.3691 | 0.02992 | -0.0384 | 12.3362
2.5 | 0.4033 | 0.02952 | -0.0349 | 13.6619
3 | 0.5331 | 0.02739 | -0.048 | 19.4633
3.5 | 0.5845 | 0.02515 | -0.0456 | 23.2406
4 | 0.8019 | 0.01831 | -0.0724 | 43.7957
4.5 | 0.7859 | 0.01823 | -0.0581 | 43.1103
5 | 0.7159 | 0.01891 | -0.0339 | 37.8583
5.5 | 0.7949 | 0.01687 | -0.0353 | 47.1191
6 | 0.7472 | 0.01834 | -0.0167 | 40.7415
6.5 | 0.7087 | 0.02003 | -0.0008 | 35.3819
7 | 0.7007 | 0.02205 | 0.0085 | 31.7778
7.5 | 0.7231 | 0.02351 | 0.0127 | 30.7571
8 | 0.7465 | 0.02475 | 0.0169 | 30.1616
8.5 | 0.7753 | 0.02619 | 0.0198 | 29.6029
9 | 0.8162 | 0.02748 | 0.0206 | 29.7016
9.5 | 0.8581 | 0.02912 | 0.0215 | 29.4677
10 | 0.9092 | 0.03116 | 0.0212 | 29.1784
10.5 | 0.9574 | 0.0329 | 0.0209 | 29.1003
11 | 1.0229 | 0.03632 | 0.0184 | 28.1635
11.5 | 1.0616 | 0.03978 | 0.0192 | 26.6868
12 | 1.0607 | 0.04198 | 0.0266 | 25.2668
12.5 | 1.0486 | 0.04384 | 0.0359 | 23.9188
13 | 1.0254 | 0.04599 | 0.0464 | 22.2962
13.5 | 1.0135 | 0.05012 | 0.0531 | 20.2215
14 | 0.9908 | 0.05591 | 0.0587 | 17.7213
14.5 | 0.9542 | 0.06307 | 0.0632 | 15.1292
15 | 0.6132 | 0.13393 | 0.0366 | 4.5785
15.5 | 0.6077 | 0.14454 | 0.0313 | 4.2044
16 | 0.6224 | 0.15022 | 0.0298 | 4.1433
16.5 | 0.6353 | 0.15773 | 0.029 | 4.0278

## 21. Re 250k Mach 0.25 (1)
BIGFOIL.COM POLAR EXPORT
NACA67-215 a=0.6
NACA67-215 a=0.6 |  |  |  | Cl Max: | 1.111 | at alpha= | 8.5 | deg
JavaFoil+Calcfoil stall+Eppler ext transition |  |  |  | L/D Max: | 60.179 | at alpha= | 4 | deg
Re: | 250000 |  |  | Cd Min: | 0.00942 | at alpha= | -0.5 | deg
Mach: | 0.25 |  |  | Cl=0 at alpha= | -1.4274 | deg
|  |  |  | @ Cl=0.1, Cd= | 0.0094292
|  |  |  | @ Cl=0.4, Cd= | 0.010083
|  |  |  | @ Cl=0.6, Cd= | 0.010666
alpha (deg) | Cl | Cd | Cm | Cl/Cd
-16.5 | -0.505 | 0.21729 | 0.002 | -2.323
-16 | -0.55 | 0.19861 | 0.002 | -2.769
-15.5 | -0.591 | 0.17824 | 0.001 | -3.318
-15 | -0.629 | 0.16286 | 0.001 | -3.861
-14.5 | -0.662 | 0.14409 | 0.001 | -4.593
-14 | -0.69 | 0.13485 | 0 | -5.119
-13.5 | -0.714 | 0.12291 | 0 | -5.805
-13 | -0.731 | 0.116 | -0.001 | -6.304
-12.5 | -0.744 | 0.10698 | -0.001 | -6.951
-12 | -0.75 | 0.09846 | -0.002 | -7.619
-11.5 | -0.751 | 0.08958 | -0.002 | -8.385
-11 | -0.746 | 0.08383 | -0.003 | -8.904
-10.5 | -0.736 | 0.07695 | -0.003 | -9.565
-10 | -0.72 | 0.07169 | -0.004 | -10.05
-9.5 | -0.7 | 0.0674 | -0.005 | -10.386
-9 | -0.674 | 0.06253 | -0.005 | -10.786
-8.5 | -0.645 | 0.05806 | -0.006 | -11.117
-8 | -0.612 | 0.05476 | -0.006 | -11.182
-7.5 | -0.576 | 0.05074 | -0.007 | -11.361
-7 | -0.537 | 0.04764 | -0.008 | -11.281
-6.5 | -0.496 | 0.04459 | -0.009 | -11.126
-6 | -0.55 | 0.01559 | -0.018 | -35.264
-5.5 | -0.494 | 0.01509 | -0.019 | -32.731
-5 | -0.436 | 0.01462 | -0.021 | -29.838
-4.5 | -0.377 | 0.01418 | -0.022 | -26.611
-4 | -0.317 | 0.01378 | -0.023 | -23.018
-3.5 | -0.257 | 0.01342 | -0.024 | -19.109
-3 | -0.195 | 0.01304 | -0.026 | -14.974
-2.5 | -0.13 | 0.00972 | -0.026 | -13.373
-2 | -0.069 | 0.00962 | -0.027 | -7.217
-1.5 | -0.009 | 0.00954 | -0.028 | -0.891
-1 | 0.053 | 0.00946 | -0.03 | 5.582
-0.5 | 0.114 | 0.00942 | -0.031 | 12.132
0 | 0.175 | 0.0097 | -0.032 | 18.006
0.5 | 0.236 | 0.00977 | -0.033 | 24.12
1 | 0.297 | 0.00988 | -0.035 | 30.025
1.5 | 0.357 | 0.00999 | -0.036 | 35.79
2 | 0.417 | 0.01012 | -0.037 | 41.188
2.5 | 0.477 | 0.01027 | -0.038 | 46.45
3 | 0.537 | 0.01044 | -0.04 | 51.417
3.5 | 0.596 | 0.01065 | -0.041 | 56.01
4 | 0.655 | 0.01088 | -0.042 | 60.179
4.5 | 0.726 | 0.01662 | -0.044 | 43.688
5 | 0.783 | 0.01723 | -0.046 | 45.437
5.5 | 0.838 | 0.0179 | -0.047 | 46.828
6 | 0.891 | 0.01859 | -0.048 | 47.946
6.5 | 0.942 | 0.01928 | -0.049 | 48.843
7 | 0.99 | 0.02039 | -0.051 | 48.539
7.5 | 1.034 | 0.0213 | -0.052 | 48.57
8 | 1.075 | 0.02217 | -0.053 | 48.502
8.5 | 1.111 | 0.02315 | -0.054 | 47.996
9 | 0.953 | 0.05915 | -0.031 | 16.12
9.5 | 0.971 | 0.06466 | -0.028 | 15.017
10 | 0.988 | 0.06972 | -0.027 | 14.174
10.5 | 1 | 0.07542 | -0.026 | 13.265
11 | 1.004 | 0.08056 | -0.023 | 12.466
11.5 | 1 | 0.0862 | -0.024 | 11.605
12 | 0.989 | 0.095 | -0.024 | 10.412
12.5 | 0.971 | 0.10361 | -0.024 | 9.37
13 | 0.945 | 0.11124 | -0.024 | 8.497
13.5 | 0.913 | 0.11781 | -0.024 | 7.747

## 22. Re 250k Mach 0.25 (2)
BIGFOIL.COM POLAR EXPORT
NACA67-215 a=0.6
NACA67-215 a=0.6 |  |  |  | Cl Max: | 1.0226 | at alpha= | 11.5 | deg
XFOIL ncrit=9 |  |  |  | L/D Max: | 43.226 | at alpha= | 5.5 | deg
Re: | 250000 |  |  | Cd Min: | 0.16376 | at alpha= | 16.5 | deg
Mach: | 0.25 |  |  | Cl=0 at alpha= | -1.0028 | deg
|  |  |  | @ Cl=0.1, Cd= | 0.031062
|  |  |  | @ Cl=0.4, Cd= | 0.030003
|  |  |  | @ Cl=0.6, Cd= | 0.02519
alpha (deg) | Cl | Cd | Cm | Cl/Cd
-13 | -0.3141 | 0.11172 | -0.101 | -2.8115
-12.5 | -0.2991 | 0.10425 | -0.1059 | -2.8691
-12 | -0.3546 | 0.08607 | -0.1241 | -4.1199
-11 | -0.4702 | 0.05763 | -0.1283 | -8.1589
-10.5 | -0.4944 | 0.0514 | -0.1242 | -9.6187
-10 | -0.5537 | 0.04947 | -0.1086 | -11.1926
-9.5 | -0.6066 | 0.04365 | -0.0944 | -13.8969
-9 | -0.704 | 0.04434 | -0.0664 | -15.8773
-8.5 | -0.6828 | 0.04115 | -0.0622 | -16.593
-8 | -0.7219 | 0.03986 | -0.0452 | -18.1109
-7.5 | -0.7185 | 0.03708 | -0.0361 | -19.377
-7 | -0.6771 | 0.03351 | -0.0335 | -20.2059
-6.5 | -0.6181 | 0.03097 | -0.0338 | -19.958
-6 | -0.6093 | 0.0297 | -0.0253 | -20.5152
-5.5 | -0.5713 | 0.02857 | -0.0218 | -19.9965
-5 | -0.517 | 0.02717 | -0.0217 | -19.0283
-4.5 | -0.453 | 0.02614 | -0.0233 | -17.3298
-4 | -0.4618 | 0.02576 | -0.0112 | -17.927
-3.5 | -0.4223 | 0.0251 | -0.0081 | -16.8247
-3 | -0.3881 | 0.02429 | -0.0041 | -15.9778
-2.5 | -0.4075 | 0.02165 | 0.0094 | -18.8222
-2 | -0.3698 | 0.02251 | 0.0168 | -16.4283
-1.5 | -0.3515 | 0.02379 | 0.0258 | -14.7751
-1 | 0.002 | 0.0309 | -0.0271 | 0.064725
-0.5 | 0.099 | 0.03105 | -0.0357 | 3.1884
0 | 0.1149 | 0.03124 | -0.0289 | 3.678
0.5 | 0.2048 | 0.03107 | -0.0362 | 6.5916
1.5 | 0.3029 | 0.03082 | -0.0348 | 9.828
2.5 | 0.3797 | 0.03032 | -0.0292 | 12.5231
3 | 0.4784 | 0.02878 | -0.0363 | 16.6227
3.5 | 0.6017 | 0.02514 | -0.0459 | 23.934
4 | 0.7602 | 0.01996 | -0.0614 | 38.0862
4.5 | 0.6958 | 0.02056 | -0.0379 | 33.8424
5 | 0.6913 | 0.01992 | -0.0256 | 34.7038
5.5 | 0.7651 | 0.0177 | -0.025 | 43.226
6 | 0.7204 | 0.01949 | -0.0074 | 36.9625
6.5 | 0.6862 | 0.02138 | 0.0075 | 32.0954
7 | 0.6889 | 0.02329 | 0.0152 | 29.5792
7.5 | 0.7166 | 0.02468 | 0.0188 | 29.0357
8 | 0.7416 | 0.02603 | 0.023 | 28.4902
8.5 | 0.7705 | 0.02752 | 0.0264 | 27.9978
9 | 0.814 | 0.02934 | 0.0274 | 27.7437
9.5 | 0.8603 | 0.03092 | 0.0281 | 27.8234
10 | 0.9162 | 0.03332 | 0.028 | 27.497
10.5 | 0.964 | 0.03579 | 0.0283 | 26.9349
11 | 1.0098 | 0.04052 | 0.0286 | 24.921
11.5 | 1.0226 | 0.04555 | 0.0321 | 22.4501
12 | 0.993 | 0.04848 | 0.0429 | 20.4827
12.5 | 0.9515 | 0.05138 | 0.0546 | 18.5189
13 | 0.9095 | 0.05552 | 0.0641 | 16.3815
13.5 | 0.8679 | 0.06292 | 0.0685 | 13.7937
14 | 0.816 | 0.07336 | 0.0689 | 11.1232
14.5 | 0.7594 | 0.08711 | 0.064 | 8.7177
15 | 0.7016 | 0.10579 | 0.0532 | 6.632
15.5 | 0.6679 | 0.12368 | 0.0436 | 5.4002
16 | 0.6061 | 0.15732 | 0.0279 | 3.8527
16.5 | 0.6276 | 0.16376 | 0.0283 | 3.8324

## 23. Re 250k Mach 0.50 (1)
BIGFOIL.COM POLAR EXPORT
NACA67-215 a=0.6
NACA67-215 a=0.6 |  |  |  | Cl Max: | 1.175 | at alpha= | 20 | deg
JavaFoil+Calcfoil stall+Eppler ext transition |  |  |  | L/D Max: | 57.323 | at alpha= | 3.5 | deg
Re: | 250000 |  |  | Cd Min: | 0.01014 | at alpha= | -0.5 | deg
Mach: | 0.5 |  |  | Cl=0 at alpha= | -1.4338 | deg
|  |  |  | @ Cl=0.1, Cd= | 0.010152
|  |  |  | @ Cl=0.4, Cd= | 0.010673
|  |  |  | @ Cl=0.6, Cd= | 0.011299
alpha (deg) | Cl | Cd | Cm | Cl/Cd
-20 | -1.024 | 0.27074 | 0.008 | -3.783
-19.5 | -0.997 | 0.2663 | 0.008 | -3.746
-19 | -0.971 | 0.25954 | 0.007 | -3.741
-18.5 | -0.944 | 0.25547 | 0.006 | -3.696
-18 | -0.916 | 0.24192 | 0.006 | -3.787
-17.5 | -0.888 | 0.23183 | 0.005 | -3.831
-17 | -0.861 | 0.22425 | 0.004 | -3.84
-16.5 | -0.834 | 0.22322 | 0.004 | -3.737
-16 | -0.807 | 0.2164 | 0.003 | -3.73
-15.5 | -0.78 | 0.21211 | 0.002 | -3.678
-15 | -0.751 | 0.19535 | 0.002 | -3.845
-14.5 | -0.724 | 0.18751 | 0.001 | -3.86
-14 | -0.697 | 0.19557 | 0 | -3.562
-13.5 | -0.669 | 0.19174 | 0 | -3.491
-13 | -0.642 | 0.18656 | -0.001 | -3.442
-12.5 | -0.615 | 0.16939 | -0.002 | -3.63
-12 | -0.586 | 0.16588 | -0.002 | -3.532
-11.5 | -0.559 | 0.16128 | -0.003 | -3.463
-11 | -0.531 | 0.14941 | -0.003 | -3.555
-10.5 | -0.504 | 0.14 | -0.004 | -3.598
-10 | -0.476 | 0.14746 | -0.004 | -3.228
-9.5 | -0.448 | 0.12401 | -0.005 | -3.611
-9 | -0.42 | 0.11446 | -0.005 | -3.671
-8.5 | -0.393 | 0.11257 | -0.006 | -3.488
-8 | -0.365 | 0.09508 | -0.006 | -3.835
-7.5 | -0.538 | 0.06195 | -0.007 | -8.683
-7 | -0.544 | 0.05466 | -0.008 | -9.955
-6.5 | -0.522 | 0.04964 | -0.009 | -10.514
-6 | -0.487 | 0.04511 | -0.01 | -10.79
-5.5 | -0.443 | 0.04194 | -0.011 | -10.565
-5 | -0.395 | 0.03861 | -0.013 | -10.241
-4.5 | -0.416 | 0.01553 | -0.024 | -26.799
-4 | -0.351 | 0.01501 | -0.026 | -23.401
-3.5 | -0.285 | 0.01454 | -0.027 | -19.577
-3 | -0.217 | 0.01407 | -0.028 | -15.412
-2.5 | -0.148 | 0.01365 | -0.03 | -10.872
-2 | -0.077 | 0.01026 | -0.03 | -7.538
-1.5 | -0.009 | 0.01019 | -0.032 | -0.929
-1 | 0.059 | 0.01017 | -0.033 | 5.773
-0.5 | 0.127 | 0.01014 | -0.034 | 12.534
0 | 0.195 | 0.01032 | -0.036 | 18.887
0.5 | 0.263 | 0.01041 | -0.037 | 25.254
1 | 0.331 | 0.01053 | -0.038 | 31.42
1.5 | 0.399 | 0.01067 | -0.04 | 37.402
2 | 0.465 | 0.01085 | -0.041 | 42.842
2.5 | 0.532 | 0.01106 | -0.043 | 48.086
3 | 0.598 | 0.01129 | -0.044 | 52.954
3.5 | 0.663 | 0.01157 | -0.045 | 57.323
4 | 0.741 | 0.018 | -0.048 | 41.151
4.5 | 0.804 | 0.0188 | -0.049 | 42.746
5 | 0.863 | 0.01964 | -0.051 | 43.946
5.5 | 0.918 | 0.02063 | -0.052 | 44.504
6 | 0.967 | 0.02161 | -0.053 | 44.738
6.5 | 1.006 | 0.02326 | -0.055 | 43.258
7 | 0.871 | 0.04786 | -0.036 | 18.194
7.5 | 0.853 | 0.05627 | -0.023 | 15.16
8 | 0.806 | 0.0635 | -0.022 | 12.695
8.5 | 0.549 | 0.09549 | -0.023 | 5.748
9 | 0.576 | 0.11456 | -0.022 | 5.027
9.5 | 0.604 | 0.12035 | -0.026 | 5.018
10 | 0.631 | 0.12977 | -0.027 | 4.863
10.5 | 0.659 | 0.13859 | -0.028 | 4.752
11 | 0.686 | 0.14483 | -0.031 | 4.74
11.5 | 0.713 | 0.14855 | -0.032 | 4.803
12 | 0.74 | 0.2338 | -0.032 | 3.167
12.5 | 0.768 | 0.16544 | -0.033 | 4.64
13 | 0.796 | 0.17622 | -0.037 | 4.518
13.5 | 0.823 | 0.18149 | -0.037 | 4.534
14 | 0.85 | 0.19523 | -0.038 | 4.352
14.5 | 0.876 | 0.20468 | -0.039 | 4.282
15 | 0.905 | 0.21107 | -0.042 | 4.289
15.5 | 0.932 | 0.21884 | -0.042 | 4.258
16 | 0.958 | 0.22057 | -0.043 | 4.345
16.5 | 0.985 | 0.22889 | -0.044 | 4.303
17 | 1.013 | 0.2387 | -0.046 | 4.243
17.5 | 1.041 | 0.24284 | -0.048 | 4.286
18 | 1.067 | 0.24178 | -0.049 | 4.414
18.5 | 1.093 | 0.24991 | -0.049 | 4.375
19 | 1.12 | 0.25916 | -0.051 | 4.323
19.5 | 1.149 | 0.27774 | -0.053 | 4.137
20 | 1.175 | 0.28143 | -0.054 | 4.175

## 24. Re 250k Mach 0.50 (2)
BIGFOIL.COM POLAR EXPORT
NACA67-215 a=0.6
NACA67-215 a=0.6 |  |  |  | Cl Max: | 0.8443 | at alpha= | 10 | deg
XFOIL ncrit=9 |  |  |  | L/D Max: | 36.5064 | at alpha= | 5 | deg
Re: | 250000 |  |  | Cd Min: | 0.15823 | at alpha= | 15 | deg
Mach: | 0.5 |  |  | Cl=0 at alpha= | -0.57498 | deg
|  |  |  | @ Cl=0.1, Cd= | 0.033586
|  |  |  | @ Cl=0.4, Cd= | 0.03231
|  |  |  | @ Cl=0.6, Cd= | 0.15823
alpha (deg) | Cl | Cd | Cm | Cl/Cd
-11.5 | -0.2093 | 0.10251 | -0.1263 | -2.0418
-10.5 | -0.2306 | 0.07889 | -0.1402 | -2.9231
-10 | -0.3144 | 0.06357 | -0.1455 | -4.9457
-9.5 | -0.3446 | 0.05662 | -0.1448 | -6.0862
-9 | -0.4026 | 0.0538 | -0.1327 | -7.4833
-8.5 | -0.4537 | 0.05032 | -0.1209 | -9.0163
-8 | -0.5155 | 0.04878 | -0.1037 | -10.5679
-7.5 | -0.5675 | 0.04674 | -0.0872 | -12.1416
-7 | -0.5879 | 0.04295 | -0.0756 | -13.688
-6.5 | -0.6498 | 0.04212 | -0.0538 | -15.4274
-6 | -0.6362 | 0.03768 | -0.0457 | -16.8843
-5.5 | -0.6313 | 0.03547 | -0.0351 | -17.7981
-5 | -0.5947 | 0.03282 | -0.029 | -18.12
-4.5 | -0.521 | 0.03046 | -0.0297 | -17.1044
-4 | -0.4344 | 0.02882 | -0.0329 | -15.0729
-3.5 | -0.4386 | 0.02821 | -0.0201 | -15.5477
-3 | -0.3906 | 0.02729 | -0.0166 | -14.3129
-2.5 | -0.3823 | 0.02666 | -0.006 | -14.3398
-1.5 | -0.3911 | 0.02414 | 0.0232 | -16.2013
-0.5 | 0.0317 | 0.03361 | -0.0254 | 0.94317
0 | 0.1157 | 0.03358 | -0.0299 | 3.4455
1 | 0.2364 | 0.03347 | -0.0303 | 7.063
1.5 | 0.281 | 0.03335 | -0.0277 | 8.4258
2 | 0.3063 | 0.03312 | -0.0208 | 9.2482
2.5 | 0.4058 | 0.03226 | -0.0272 | 12.579
3 | 0.4376 | 0.03165 | -0.0214 | 13.8262
3.5 | 0.5093 | 0.02976 | -0.021 | 17.1136
4 | 0.629 | 0.02513 | -0.0255 | 25.0298
5 | 0.7367 | 0.02018 | -0.0132 | 36.5064
5.5 | 0.6805 | 0.02193 | 0.0077 | 31.0306
6 | 0.6543 | 0.02476 | 0.0205 | 26.4257
6.5 | 0.6515 | 0.02669 | 0.0304 | 24.4099
7 | 0.6526 | 0.02812 | 0.0405 | 23.2077
7.5 | 0.6888 | 0.03009 | 0.0438 | 22.8913
8 | 0.726 | 0.03199 | 0.0477 | 22.6946
8.5 | 0.77 | 0.03391 | 0.0513 | 22.7072
9 | 0.8116 | 0.03671 | 0.0555 | 22.1084
9.5 | 0.8407 | 0.04078 | 0.0592 | 20.6155
10 | 0.8443 | 0.04683 | 0.063 | 18.029
10.5 | 0.8237 | 0.05406 | 0.0666 | 15.2368
11 | 0.7932 | 0.06318 | 0.0669 | 12.5546
11.5 | 0.7563 | 0.07494 | 0.0627 | 10.0921
12 | 0.7044 | 0.08479 | 0.0625 | 8.3076
12.5 | 0.6498 | 0.09717 | 0.0592 | 6.6872
13 | 0.6039 | 0.111 | 0.0552 | 5.4405
13.5 | 0.5785 | 0.12247 | 0.0518 | 4.7236
14 | 0.5704 | 0.13301 | 0.0477 | 4.2884
14.5 | 0.5774 | 0.14133 | 0.045 | 4.0855
15 | 0.5692 | 0.15823 | 0.0368 | 3.5973

## 25. Re 500k Mach 0.00 (1)
BIGFOIL.COM POLAR EXPORT
NACA67-215 a=0.6
NACA67-215 a=0.6 |  |  |  | Cl Max: | 1.236 | at alpha= | 11 | deg
JavaFoil+Calcfoil stall+Eppler ext transition |  |  |  | L/D Max: | 84.148 | at alpha= | 4 | deg
Re: | 500000 |  |  | Cd Min: | 0.00672 | at alpha= | -0.5 | deg
Mach: | 0 |  |  | Cl=0 at alpha= | -1.4333 | deg
|  |  |  | @ Cl=0.1, Cd= | 0.006724
|  |  |  | @ Cl=0.4, Cd= | 0.007159
|  |  |  | @ Cl=0.6, Cd= | 0.0075214
alpha (deg) | Cl | Cd | Cm | Cl/Cd
-19.5 | -0.745 | 0.20207 | 0.005 | -3.686
-19 | -0.761 | 0.18868 | 0.005 | -4.035
-18.5 | -0.777 | 0.18261 | 0.004 | -4.253
-18 | -0.791 | 0.17141 | 0.004 | -4.616
-17.5 | -0.805 | 0.1651 | 0.003 | -4.875
-17 | -0.817 | 0.15653 | 0.003 | -5.221
-16.5 | -0.828 | 0.14323 | 0.003 | -5.78
-16 | -0.836 | 0.13742 | 0.002 | -6.086
-15.5 | -0.843 | 0.1294 | 0.002 | -6.517
-15 | -0.848 | 0.12173 | 0.001 | -6.967
-14.5 | -0.85 | 0.11254 | 0.001 | -7.557
-14 | -0.85 | 0.10536 | 0 | -8.064
-13.5 | -0.847 | 0.09978 | 0 | -8.484
-13 | -0.84 | 0.09537 | -0.001 | -8.808
-12.5 | -0.831 | 0.08932 | -0.001 | -9.299
-12 | -0.818 | 0.08221 | -0.002 | -9.952
-11.5 | -0.803 | 0.07779 | -0.003 | -10.319
-11 | -0.784 | 0.07256 | -0.003 | -10.802
-10.5 | -0.761 | 0.06843 | -0.004 | -11.124
-10 | -0.737 | 0.0636 | -0.005 | -11.58
-9.5 | -0.708 | 0.05962 | -0.005 | -11.874
-9 | -0.678 | 0.0551 | -0.006 | -12.314
-8.5 | -0.78 | 0.01536 | -0.012 | -50.747
-8 | -0.737 | 0.01501 | -0.013 | -49.1
-7.5 | -0.69 | 0.01441 | -0.014 | -47.902
-7 | -0.641 | 0.01392 | -0.016 | -46.082
-6.5 | -0.59 | 0.0134 | -0.017 | -44.044
-6 | -0.537 | 0.0129 | -0.018 | -41.596
-5.5 | -0.482 | 0.01245 | -0.019 | -38.667
-5 | -0.425 | 0.01208 | -0.02 | -35.165
-4.5 | -0.367 | 0.01169 | -0.022 | -31.384
-4 | -0.309 | 0.01134 | -0.023 | -27.204
-3.5 | -0.249 | 0.01105 | -0.024 | -22.573
-3 | -0.19 | 0.01072 | -0.025 | -17.692
-2.5 | -0.128 | 0.00685 | -0.026 | -18.628
-2 | -0.068 | 0.00681 | -0.027 | -9.999
-1.5 | -0.008 | 0.00677 | -0.028 | -1.233
-1 | 0.052 | 0.00674 | -0.03 | 7.679
-0.5 | 0.112 | 0.00672 | -0.031 | 16.665
0 | 0.171 | 0.00688 | -0.032 | 24.893
0.5 | 0.231 | 0.00693 | -0.033 | 33.333
1 | 0.291 | 0.00699 | -0.035 | 41.577
1.5 | 0.35 | 0.00709 | -0.036 | 49.347
2 | 0.408 | 0.00717 | -0.037 | 56.97
2.5 | 0.468 | 0.00725 | -0.038 | 64.57
3 | 0.527 | 0.00736 | -0.039 | 71.585
3.5 | 0.585 | 0.00748 | -0.041 | 78.149
4 | 0.643 | 0.00764 | -0.042 | 84.148
4.5 | 0.706 | 0.0137 | -0.044 | 51.539
5 | 0.762 | 0.01429 | -0.045 | 53.31
5.5 | 0.816 | 0.0148 | -0.046 | 55.121
6 | 0.869 | 0.01536 | -0.047 | 56.558
6.5 | 0.92 | 0.01598 | -0.049 | 57.578
7 | 0.969 | 0.01656 | -0.05 | 58.527
7.5 | 1.016 | 0.01758 | -0.051 | 57.782
8 | 1.059 | 0.01834 | -0.052 | 57.753
8.5 | 1.101 | 0.01889 | -0.053 | 58.267
9 | 1.139 | 0.01984 | -0.054 | 57.394
9.5 | 1.173 | 0.02077 | -0.056 | 56.485
10 | 1.204 | 0.0218 | -0.057 | 55.2
10.5 | 1.231 | 0.02269 | -0.058 | 54.222
11 | 1.236 | 0.02518 | -0.058 | 49.077
11.5 | 1.061 | 0.07343 | -0.035 | 14.449
12 | 1.062 | 0.08067 | -0.032 | 13.167
12.5 | 1.067 | 0.08606 | -0.032 | 12.403
13 | 1.066 | 0.09193 | -0.031 | 11.596
13.5 | 1.062 | 0.09845 | -0.03 | 10.786
14 | 1.056 | 0.10425 | -0.031 | 10.127
14.5 | 1.044 | 0.11172 | -0.027 | 9.341
15 | 1.031 | 0.11852 | -0.028 | 8.699
15.5 | 1.015 | 0.12481 | -0.026 | 8.13
16 | 0.997 | 0.13154 | -0.027 | 7.578

## 26. Re 500k Mach 0.00 (2)
BIGFOIL.COM POLAR EXPORT
NACA67-215 a=0.6
NACA67-215 a=0.6 |  |  |  | Cl Max: | 1.0757 | at alpha= | 15.5 | deg
XFOIL ncrit=9 |  |  |  | L/D Max: | 58.6952 | at alpha= | 5 | deg
Re: | 500000 |  |  | Cd Min: | 0.21246 | at alpha= | 20 | deg
Mach: | 0 |  |  | Cl=0 at alpha= | -0.45172 | deg
|  |  |  | @ Cl=0.1, Cd= | 0.017389
|  |  |  | @ Cl=0.4, Cd= | 0.014534
|  |  |  | @ Cl=0.6, Cd= | 0.016823
alpha (deg) | Cl | Cd | Cm | Cl/Cd
-16.5 | -0.3642 | 0.15301 | -0.0751 | -2.3802
-16 | -0.3514 | 0.14629 | -0.0788 | -2.4021
-15.5 | -0.3624 | 0.13477 | -0.0856 | -2.689
-15 | -0.3703 | 0.12319 | -0.0904 | -3.0059
-14.5 | -0.3574 | 0.11777 | -0.092 | -3.0347
-14 | -0.4294 | 0.0893 | -0.1033 | -4.8085
-13.5 | -0.5624 | 0.0587 | -0.1201 | -9.5809
-13 | -0.6644 | 0.04591 | -0.1154 | -14.4718
-12.5 | -0.7197 | 0.03829 | -0.1068 | -18.796
-12 | -0.724 | 0.03528 | -0.1008 | -20.5215
-11.5 | -0.7288 | 0.03099 | -0.0938 | -23.5173
-11 | -0.7101 | 0.02783 | -0.0898 | -25.5156
-10.5 | -0.6792 | 0.02533 | -0.0871 | -26.8141
-10 | -0.6337 | 0.02265 | -0.0868 | -27.9779
-9.5 | -0.5906 | 0.0213 | -0.0858 | -27.7277
-9 | -0.5476 | 0.02029 | -0.0845 | -26.9887
-8.5 | -0.5004 | 0.01899 | -0.084 | -26.3507
-8 | -0.4557 | 0.01815 | -0.0832 | -25.1074
-7.5 | -0.4107 | 0.0176 | -0.0822 | -23.3352
-7 | -0.3701 | 0.01659 | -0.0805 | -22.3086
-6.5 | -0.3277 | 0.01611 | -0.0787 | -20.3414
-6 | -0.2913 | 0.01531 | -0.0759 | -19.0268
-5.5 | -0.2531 | 0.01486 | -0.0731 | -17.0323
-5 | -0.2175 | 0.01468 | -0.0703 | -14.8161
-4.5 | -0.1888 | 0.0143 | -0.0658 | -13.2028
-4 | -0.178 | 0.01343 | -0.0578 | -13.2539
-3.5 | -0.1959 | 0.01321 | -0.0439 | -14.8297
-3 | -0.2262 | 0.01188 | -0.0266 | -19.0404
-2.5 | -0.1812 | 0.0122 | -0.0237 | -14.8525
-2 | -0.1785 | 0.01332 | -0.0136 | -13.4009
-1.5 | -0.1164 | 0.0138 | -0.0143 | -8.4348
-1 | -0.0422 | 0.01522 | -0.0162 | -2.7727
-0.5 | -0.0171 | 0.01733 | -0.0087 | -0.98673
0 | 0.16 | 0.01742 | -0.0331 | 9.1848
0.5 | 0.1739 | 0.01687 | -0.0249 | 10.3082
2 | 0.3143 | 0.01594 | -0.0207 | 19.7177
3 | 0.4984 | 0.01292 | -0.0344 | 38.5759
3.5 | 0.5491 | 0.01175 | -0.033 | 46.7319
4 | 0.555 | 0.0109 | -0.0233 | 50.9174
4.5 | 0.5716 | 0.01049 | -0.0152 | 54.49
5 | 0.5893 | 0.01004 | -0.0074 | 58.6952
5.5 | 0.5988 | 0.01025 | 0.0017 | 58.4195
6 | 0.5718 | 0.0117 | 0.0165 | 48.8718
6.5 | 0.5626 | 0.01345 | 0.0269 | 41.829
7.5 | 0.5907 | 0.01648 | 0.0385 | 35.8434
8 | 0.62 | 0.01756 | 0.0419 | 35.3075
8.5 | 0.6531 | 0.01846 | 0.0446 | 35.3792
9 | 0.6883 | 0.01934 | 0.0468 | 35.5895
9.5 | 0.7219 | 0.02056 | 0.0489 | 35.1119
10 | 0.762 | 0.02169 | 0.0496 | 35.1314
10.5 | 0.8066 | 0.02324 | 0.0489 | 34.7074
11 | 0.8482 | 0.02526 | 0.0483 | 33.5788
11.5 | 0.8963 | 0.02688 | 0.0468 | 33.3445
12 | 0.9403 | 0.029 | 0.0454 | 32.4241
12.5 | 0.9837 | 0.03113 | 0.0443 | 31.5997
13 | 1.0101 | 0.03299 | 0.0462 | 30.6184
13.5 | 1.0267 | 0.03488 | 0.0497 | 29.4352
14 | 1.0493 | 0.03807 | 0.052 | 27.5624
14.5 | 1.0641 | 0.04111 | 0.0546 | 25.8842
15 | 1.0732 | 0.04458 | 0.057 | 24.0736
15.5 | 1.0757 | 0.04892 | 0.0593 | 21.989
16 | 1.0742 | 0.05371 | 0.0609 | 20
16.5 | 1.066 | 0.05962 | 0.0618 | 17.8799
17 | 1.0497 | 0.06704 | 0.0615 | 15.6578
17.5 | 1.0326 | 0.07524 | 0.0595 | 13.7241
18 | 0.9976 | 0.08724 | 0.055 | 11.4351
19 | 0.6721 | 0.19095 | 0.0062 | 3.5198
19.5 | 0.6641 | 0.20558 | -0.002 | 3.2304
20 | 0.6763 | 0.21246 | -0.006 | 3.1832

## 27. Re 500k Mach 0.10 (1)
BIGFOIL.COM POLAR EXPORT
NACA67-215 a=0.6
NACA67-215 a=0.6 |  |  |  | Cl Max: | 1.229 | at alpha= | 10.5 | deg
JavaFoil+Calcfoil stall+Eppler ext transition |  |  |  | L/D Max: | 84.283 | at alpha= | 4 | deg
Re: | 500000 |  |  | Cd Min: | 0.00672 | at alpha= | -0.5 | deg
Mach: | 0.1 |  |  | Cl=0 at alpha= | -1.4333 | deg
|  |  |  | @ Cl=0.1, Cd= | 0.0067307
|  |  |  | @ Cl=0.4, Cd= | 0.0071751
|  |  |  | @ Cl=0.6, Cd= | 0.007549
alpha (deg) | Cl | Cd | Cm | Cl/Cd
-19 | -0.712 | 0.1944 | 0.004 | -3.664
-18.5 | -0.731 | 0.18773 | 0.004 | -3.896
-18 | -0.749 | 0.1747 | 0.004 | -4.289
-17.5 | -0.766 | 0.1649 | 0.003 | -4.645
-17 | -0.782 | 0.15869 | 0.003 | -4.926
-16.5 | -0.796 | 0.14689 | 0.002 | -5.418
-16 | -0.808 | 0.14026 | 0.002 | -5.761
-15.5 | -0.818 | 0.13318 | 0.002 | -6.14
-15 | -0.826 | 0.12314 | 0.001 | -6.705
-14.5 | -0.831 | 0.11409 | 0.001 | -7.284
-14 | -0.833 | 0.1087 | 0 | -7.665
-13.5 | -0.833 | 0.0999 | 0 | -8.335
-13 | -0.829 | 0.0955 | -0.001 | -8.676
-12.5 | -0.822 | 0.08964 | -0.001 | -9.17
-12 | -0.811 | 0.08285 | -0.002 | -9.792
-11.5 | -0.797 | 0.07833 | -0.003 | -10.18
-11 | -0.78 | 0.07336 | -0.003 | -10.634
-10.5 | -0.76 | 0.06828 | -0.004 | -11.126
-10 | -0.736 | 0.06382 | -0.005 | -11.527
-9.5 | -0.708 | 0.06018 | -0.005 | -11.758
-9 | -0.678 | 0.0558 | -0.006 | -12.154
-8.5 | -0.65 | 0.05017 | -0.007 | -12.954
-8 | -0.739 | 0.01508 | -0.013 | -48.98
-7.5 | -0.693 | 0.01449 | -0.015 | -47.794
-7 | -0.644 | 0.01399 | -0.016 | -46.007
-6.5 | -0.592 | 0.01346 | -0.017 | -43.997
-6 | -0.539 | 0.01296 | -0.018 | -41.577
-5.5 | -0.484 | 0.01251 | -0.019 | -38.672
-5 | -0.427 | 0.01212 | -0.02 | -35.208
-4.5 | -0.369 | 0.01173 | -0.022 | -31.431
-4 | -0.31 | 0.01138 | -0.023 | -27.24
-3.5 | -0.251 | 0.01108 | -0.024 | -22.604
-3 | -0.191 | 0.01076 | -0.025 | -17.716
-2.5 | -0.128 | 0.00688 | -0.026 | -18.65
-2 | -0.068 | 0.00684 | -0.027 | -10.011
-1.5 | -0.008 | 0.00678 | -0.029 | -1.236
-1 | 0.052 | 0.00677 | -0.03 | 7.684
-0.5 | 0.113 | 0.00672 | -0.031 | 16.745
0 | 0.172 | 0.00691 | -0.032 | 24.918
0.5 | 0.232 | 0.00696 | -0.033 | 33.368
1 | 0.292 | 0.00702 | -0.035 | 41.62
1.5 | 0.352 | 0.00711 | -0.036 | 49.536
2 | 0.411 | 0.00719 | -0.037 | 57.119
2.5 | 0.47 | 0.00728 | -0.038 | 64.612
3 | 0.529 | 0.00739 | -0.04 | 71.619
3.5 | 0.588 | 0.00752 | -0.041 | 78.173
4 | 0.646 | 0.00766 | -0.042 | 84.283
4.5 | 0.709 | 0.01375 | -0.044 | 51.573
5 | 0.765 | 0.01436 | -0.045 | 53.271
5.5 | 0.82 | 0.01489 | -0.046 | 55.053
6 | 0.873 | 0.01546 | -0.048 | 56.444
6.5 | 0.924 | 0.01603 | -0.049 | 57.633
7 | 0.973 | 0.01669 | -0.05 | 58.273
7.5 | 1.019 | 0.0177 | -0.051 | 57.553
8 | 1.063 | 0.01849 | -0.052 | 57.453
8.5 | 1.103 | 0.01894 | -0.054 | 58.241
9 | 1.14 | 0.02004 | -0.055 | 56.913
9.5 | 1.174 | 0.02096 | -0.056 | 55.999
10 | 1.203 | 0.02203 | -0.057 | 54.615
10.5 | 1.229 | 0.02293 | -0.058 | 53.575
11 | 1.059 | 0.06465 | -0.04 | 16.383
11.5 | 1.052 | 0.07572 | -0.033 | 13.891
12 | 1.056 | 0.08125 | -0.032 | 13.001
12.5 | 1.057 | 0.08753 | -0.031 | 12.075
13 | 1.053 | 0.09284 | -0.03 | 11.346
13.5 | 1.048 | 0.10019 | -0.031 | 10.456
14 | 1.036 | 0.10624 | -0.029 | 9.754
14.5 | 1.021 | 0.11178 | -0.026 | 9.136
15 | 1.005 | 0.1211 | -0.026 | 8.296
15.5 | 0.985 | 0.1274 | -0.027 | 7.733

## 28. Re 500k Mach 0.10 (2)
BIGFOIL.COM POLAR EXPORT
NACA67-215 a=0.6
NACA67-215 a=0.6 |  |  |  | Cl Max: | 1.06 | at alpha= | 15 | deg
XFOIL ncrit=9 |  |  |  | L/D Max: | 57.9723 | at alpha= | 5 | deg
Re: | 500000 |  |  | Cd Min: | 0.21338 | at alpha= | 20 | deg
Mach: | 0.1 |  |  | Cl=0 at alpha= | -0.42997 | deg
|  |  |  | @ Cl=0.1, Cd= | 0.017463
|  |  |  | @ Cl=0.4, Cd= | 0.014711
|  |  |  | @ Cl=0.6, Cd= | 0.017033
alpha (deg) | Cl | Cd | Cm | Cl/Cd
-16 | -0.3495 | 0.14701 | -0.079 | -2.3774
-15.5 | -0.36 | 0.13569 | -0.0858 | -2.6531
-15 | -0.3664 | 0.12443 | -0.0904 | -2.9446
-14.5 | -0.3531 | 0.11903 | -0.092 | -2.9665
-13.5 | -0.5094 | 0.06527 | -0.1186 | -7.8045
-13 | -0.5976 | 0.05166 | -0.12 | -11.5679
-12.5 | -0.6733 | 0.04202 | -0.1128 | -16.0233
-12 | -0.6967 | 0.03747 | -0.1057 | -18.5935
-11 | -0.704 | 0.0289 | -0.0924 | -24.3599
-10.5 | -0.6778 | 0.02601 | -0.089 | -26.0592
-10 | -0.6377 | 0.02335 | -0.0876 | -27.3105
-9.5 | -0.5923 | 0.02163 | -0.087 | -27.3833
-9 | -0.5493 | 0.02055 | -0.0857 | -26.7299
-8.5 | -0.5018 | 0.01935 | -0.085 | -25.9328
-8 | -0.4559 | 0.01831 | -0.0844 | -24.899
-7.5 | -0.4107 | 0.0177 | -0.0833 | -23.2034
-7 | -0.3695 | 0.01671 | -0.0816 | -22.1125
-6.5 | -0.327 | 0.01619 | -0.0798 | -20.1977
-6 | -0.2902 | 0.0154 | -0.0769 | -18.8442
-5.5 | -0.2517 | 0.01498 | -0.0742 | -16.8024
-5 | -0.2157 | 0.01479 | -0.0714 | -14.5842
-4.5 | -0.1865 | 0.01439 | -0.0669 | -12.9604
-4 | -0.1739 | 0.0135 | -0.0592 | -12.8815
-3.5 | -0.1937 | 0.01339 | -0.0449 | -14.466
-3 | -0.2224 | 0.01201 | -0.028 | -18.5179
-2.5 | -0.1812 | 0.01224 | -0.0241 | -14.8039
-2 | -0.1807 | 0.01334 | -0.0135 | -13.5457
-1.5 | -0.1172 | 0.01382 | -0.0143 | -8.4805
-1 | -0.0414 | 0.01526 | -0.0166 | -2.713
-0.5 | -0.0265 | 0.01743 | -0.0069 | -1.5204
0 | 0.1627 | 0.01748 | -0.0337 | 9.3078
0.5 | 0.1799 | 0.01686 | -0.026 | 10.6702
1.5 | 0.2658 | 0.01655 | -0.0218 | 16.0604
2 | 0.3255 | 0.01598 | -0.0227 | 20.3692
3 | 0.5057 | 0.01291 | -0.0354 | 39.1712
3.5 | 0.5465 | 0.01184 | -0.032 | 46.1571
4 | 0.5507 | 0.01098 | -0.0218 | 50.1548
4.5 | 0.5687 | 0.01051 | -0.0139 | 54.1104
5 | 0.5861 | 0.01011 | -0.006 | 57.9723
5.5 | 0.5954 | 0.01036 | 0.0031 | 57.471
6 | 0.5689 | 0.01186 | 0.0178 | 47.968
6.5 | 0.5601 | 0.01363 | 0.0282 | 41.0932
7 | 0.5707 | 0.0152 | 0.0345 | 37.5461
7.5 | 0.5894 | 0.01667 | 0.0396 | 35.3569
8 | 0.6198 | 0.01771 | 0.0428 | 34.9972
8.5 | 0.6518 | 0.01869 | 0.0458 | 34.8743
9 | 0.6881 | 0.01955 | 0.0479 | 35.1969
9.5 | 0.7217 | 0.02079 | 0.05 | 34.7138
10 | 0.7605 | 0.02204 | 0.051 | 34.5054
10.5 | 0.8059 | 0.02356 | 0.0503 | 34.2063
11 | 0.8479 | 0.02559 | 0.0497 | 33.134
11.5 | 0.8954 | 0.02731 | 0.0484 | 32.7865
12 | 0.9379 | 0.02975 | 0.0474 | 31.5261
12.5 | 0.9825 | 0.03175 | 0.0461 | 30.9449
13 | 1.0095 | 0.03375 | 0.0479 | 29.9111
13.5 | 1.0249 | 0.03579 | 0.0516 | 28.6365
14 | 1.0443 | 0.03918 | 0.0541 | 26.6539
14.5 | 1.0557 | 0.04269 | 0.0569 | 24.7294
15 | 1.06 | 0.04668 | 0.0594 | 22.7078
15.5 | 1.0561 | 0.05178 | 0.0617 | 20.3959
16 | 1.0487 | 0.05744 | 0.0629 | 18.2573
16.5 | 1.0324 | 0.06465 | 0.063 | 15.9691
17 | 1.0045 | 0.07425 | 0.0612 | 13.5286
17.5 | 0.9725 | 0.08571 | 0.0567 | 11.3464
18.5 | 0.6545 | 0.18741 | 0.0081 | 3.4923
19 | 0.672 | 0.19201 | 0.0061 | 3.4998
19.5 | 0.6645 | 0.20649 | -0.0022 | 3.2181
20 | 0.677 | 0.21338 | -0.0062 | 3.1727

## 29. Re 500k Mach 0.25 (1)
BIGFOIL.COM POLAR EXPORT
NACA67-215 a=0.6
NACA67-215 a=0.6 |  |  |  | Cl Max: | 1.193 | at alpha= | 10 | deg
JavaFoil+Calcfoil stall+Eppler ext transition |  |  |  | L/D Max: | 84.565 | at alpha= | 4 | deg
Re: | 500000 |  |  | Cd Min: | 0.00685 | at alpha= | -0.5 | deg
Mach: | 0.25 |  |  | Cl=0 at alpha= | -1.4274 | deg
|  |  |  | @ Cl=0.1, Cd= | 0.0068548
|  |  |  | @ Cl=0.4, Cd= | 0.007292
|  |  |  | @ Cl=0.6, Cd= | 0.007663
alpha (deg) | Cl | Cd | Cm | Cl/Cd
-16.5 | -0.505 | 0.17842 | 0.002 | -2.83
-16 | -0.55 | 0.164 | 0.002 | -3.355
-15.5 | -0.592 | 0.1557 | 0.001 | -3.799
-15 | -0.629 | 0.14352 | 0.001 | -4.383
-14.5 | -0.662 | 0.12848 | 0.001 | -5.155
-14 | -0.691 | 0.12094 | 0 | -5.713
-13.5 | -0.714 | 0.11148 | 0 | -6.407
-13 | -0.732 | 0.1039 | -0.001 | -7.046
-12.5 | -0.745 | 0.09642 | -0.001 | -7.721
-12 | -0.751 | 0.09023 | -0.002 | -8.325
-11.5 | -0.753 | 0.08279 | -0.003 | -9.092
-11 | -0.748 | 0.07668 | -0.003 | -9.756
-10.5 | -0.738 | 0.07091 | -0.004 | -10.405
-10 | -0.723 | 0.06684 | -0.004 | -10.81
-9.5 | -0.702 | 0.0621 | -0.005 | -11.311
-9 | -0.677 | 0.05801 | -0.006 | -11.665
-8.5 | -0.648 | 0.05389 | -0.007 | -12.028
-8 | -0.616 | 0.05036 | -0.007 | -12.225
-7.5 | -0.703 | 0.015 | -0.015 | -46.843
-7 | -0.655 | 0.01446 | -0.016 | -45.311
-6.5 | -0.604 | 0.01389 | -0.017 | -43.504
-6 | -0.551 | 0.01333 | -0.019 | -41.316
-5.5 | -0.495 | 0.01284 | -0.02 | -38.559
-5 | -0.437 | 0.01239 | -0.021 | -35.285
-4.5 | -0.378 | 0.01199 | -0.022 | -31.516
-4 | -0.318 | 0.01162 | -0.024 | -27.361
-3.5 | -0.257 | 0.0113 | -0.025 | -22.753
-3 | -0.196 | 0.01093 | -0.026 | -17.886
-2.5 | -0.132 | 0.00699 | -0.027 | -18.833
-2 | -0.07 | 0.00694 | -0.028 | -10.129
-1.5 | -0.009 | 0.0069 | -0.029 | -1.246
-1 | 0.053 | 0.00687 | -0.031 | 7.767
-0.5 | 0.115 | 0.00685 | -0.032 | 16.867
0 | 0.177 | 0.00703 | -0.033 | 25.136
0.5 | 0.238 | 0.00708 | -0.034 | 33.649
1 | 0.3 | 0.00715 | -0.036 | 41.959
1.5 | 0.361 | 0.00724 | -0.037 | 49.909
2 | 0.421 | 0.00732 | -0.038 | 57.554
2.5 | 0.482 | 0.00741 | -0.039 | 65.075
3 | 0.543 | 0.00753 | -0.041 | 72.048
3.5 | 0.603 | 0.00767 | -0.042 | 78.633
4 | 0.662 | 0.00783 | -0.043 | 84.565
4.5 | 0.727 | 0.01426 | -0.045 | 51.01
5 | 0.784 | 0.0148 | -0.046 | 52.98
5.5 | 0.84 | 0.01539 | -0.047 | 54.552
6 | 0.893 | 0.016 | -0.049 | 55.809
6.5 | 0.944 | 0.01662 | -0.05 | 56.772
7 | 0.992 | 0.01763 | -0.051 | 56.241
7.5 | 1.036 | 0.01844 | -0.052 | 56.194
8 | 1.077 | 0.01926 | -0.054 | 55.933
8.5 | 1.114 | 0.02031 | -0.055 | 54.853
9 | 1.146 | 0.0209 | -0.056 | 54.84
9.5 | 1.173 | 0.02202 | -0.057 | 53.247
10 | 1.193 | 0.02312 | -0.058 | 51.593
10.5 | 1.009 | 0.06841 | -0.033 | 14.746
11 | 1.008 | 0.07543 | -0.03 | 13.369
11.5 | 1.004 | 0.0809 | -0.029 | 12.405
12 | 0.99 | 0.08707 | -0.027 | 11.375
12.5 | 0.971 | 0.09311 | -0.025 | 10.43
13 | 0.945 | 0.10047 | -0.025 | 9.41
13.5 | 0.913 | 0.1069 | -0.025 | 8.541
14 | 0.874 | 0.11643 | -0.025 | 7.504
14.5 | 0.828 | 0.12683 | -0.026 | 6.531
15 | 0.777 | 0.13565 | -0.026 | 5.731

## 30. Re 500k Mach 0.25 (2)
BIGFOIL.COM POLAR EXPORT
NACA67-215 a=0.6
NACA67-215 a=0.6 |  |  |  | Cl Max: | 0.9963 | at alpha= | 13 | deg
XFOIL ncrit=9 |  |  |  | L/D Max: | 55.2581 | at alpha= | 5 | deg
Re: | 500000 |  |  | Cd Min: | 0.18799 | at alpha= | 18 | deg
Mach: | 0.25 |  |  | Cl=0 at alpha= | -99 | deg
|  |  |  | @ Cl=0.1, Cd= | 0.01777
|  |  |  | @ Cl=0.4, Cd= | 0.014562
|  |  |  | @ Cl=0.6, Cd= | 0.018074
alpha (deg) | Cl | Cd | Cm | Cl/Cd
0 | 0.1713 | 0.01777 | -0.0354 | 9.6398
0.5 | 0.2495 | 0.01765 | -0.04 | 14.136
1.5 | 0.1976 | 0.01737 | -0.0072 | 11.3759
2 | 0.2841 | 0.01655 | -0.0132 | 17.1662
2.5 | 0.3289 | 0.01565 | -0.0107 | 21.016
3 | 0.425 | 0.01418 | -0.0177 | 29.9718
3.5 | 0.5223 | 0.01233 | -0.0245 | 42.3601
4 | 0.5353 | 0.01127 | -0.0154 | 47.4978
4.5 | 0.5411 | 0.01089 | -0.0047 | 49.6878
5 | 0.578 | 0.01046 | -0.0004 | 55.2581
5.5 | 0.5786 | 0.01103 | 0.0105 | 52.4569
6 | 0.5537 | 0.01273 | 0.0247 | 43.4957
6.5 | 0.548 | 0.0146 | 0.0344 | 37.5342
7 | 0.561 | 0.01625 | 0.0405 | 34.5231
7.5 | 0.5843 | 0.01762 | 0.0452 | 33.1612
8 | 0.6182 | 0.0186 | 0.0482 | 33.2366
8.5 | 0.6502 | 0.0197 | 0.0514 | 33.0051
9 | 0.6844 | 0.02083 | 0.0542 | 32.8565
9.5 | 0.7191 | 0.02209 | 0.0566 | 32.5532
10 | 0.7552 | 0.02379 | 0.0582 | 31.7444
10.5 | 0.7994 | 0.02545 | 0.0582 | 31.4106
11 | 0.8437 | 0.02767 | 0.0579 | 30.4915
11.5 | 0.8883 | 0.02985 | 0.0573 | 29.7588
12 | 0.9321 | 0.03262 | 0.0567 | 28.5745
12.5 | 0.9712 | 0.03569 | 0.0563 | 27.2121
13 | 0.9963 | 0.03904 | 0.0575 | 25.52
13.5 | 0.9948 | 0.04273 | 0.0625 | 23.2811
14 | 0.9864 | 0.0481 | 0.066 | 20.5073
14.5 | 0.9657 | 0.05524 | 0.0684 | 17.4819
15 | 0.9371 | 0.06383 | 0.0686 | 14.6812
15.5 | 0.8946 | 0.07573 | 0.0656 | 11.813
16 | 0.8451 | 0.09109 | 0.058 | 9.2776
16.5 | 0.7911 | 0.11062 | 0.0461 | 7.1515
17.5 | 0.6385 | 0.17482 | 0.0177 | 3.6523
18 | 0.6343 | 0.18799 | 0.0096 | 3.3741

## 31. Re 500k Mach 0.50 (1)
BIGFOIL.COM POLAR EXPORT
NACA67-215 a=0.6
NACA67-215 a=0.6 |  |  |  | Cl Max: | 1.175 | at alpha= | 20 | deg
JavaFoil+Calcfoil stall+Eppler ext transition |  |  |  | L/D Max: | 79.208 | at alpha= | 3.5 | deg
Re: | 500000 |  |  | Cd Min: | 0.00737 | at alpha= | -0.5 | deg
Mach: | 0.5 |  |  | Cl=0 at alpha= | -1.4275 | deg
|  |  |  | @ Cl=0.1, Cd= | 0.0073741
|  |  |  | @ Cl=0.4, Cd= | 0.0078174
|  |  |  | @ Cl=0.6, Cd= | 0.0082328
alpha (deg) | Cl | Cd | Cm | Cl/Cd
-20 | -1.024 | 0.2289 | 0.008 | -4.475
-19.5 | -0.998 | 0.22071 | 0.008 | -4.52
-19 | -0.971 | 0.21635 | 0.007 | -4.488
-18.5 | -0.944 | 0.21175 | 0.007 | -4.459
-18 | -0.917 | 0.20272 | 0.006 | -4.524
-17.5 | -0.888 | 0.19581 | 0.005 | -4.536
-17 | -0.861 | 0.18694 | 0.004 | -4.607
-16.5 | -0.834 | 0.18616 | 0.004 | -4.481
-16 | -0.807 | 0.18136 | 0.003 | -4.451
-15.5 | -0.78 | 0.17716 | 0.002 | -4.404
-15 | -0.751 | 0.16609 | 0.002 | -4.524
-14.5 | -0.724 | 0.15703 | 0.001 | -4.61
-14 | -0.697 | 0.15785 | 0 | -4.413
-13.5 | -0.669 | 0.15404 | 0 | -4.346
-13 | -0.642 | 0.14926 | -0.001 | -4.302
-12.5 | -0.615 | 0.13935 | -0.002 | -4.412
-12 | -0.586 | 0.13973 | -0.002 | -4.194
-11.5 | -0.559 | 0.13094 | -0.003 | -4.266
-11 | -0.531 | 0.12326 | -0.003 | -4.31
-10.5 | -0.504 | 0.11627 | -0.004 | -4.333
-10 | -0.476 | 0.11794 | -0.005 | -4.038
-9.5 | -0.448 | 0.10225 | -0.005 | -4.38
-9 | -0.42 | 0.09607 | -0.005 | -4.376
-8.5 | -0.393 | 0.09488 | -0.006 | -4.14
-8 | -0.365 | 0.08106 | -0.006 | -4.5
-7.5 | -0.539 | 0.05692 | -0.008 | -9.463
-7 | -0.545 | 0.05003 | -0.008 | -10.892
-6.5 | -0.523 | 0.04572 | -0.01 | -11.443
-6 | -0.592 | 0.01508 | -0.021 | -39.296
-5.5 | -0.539 | 0.01445 | -0.022 | -37.324
-5 | -0.48 | 0.01378 | -0.023 | -34.814
-4.5 | -0.417 | 0.0132 | -0.025 | -31.577
-4 | -0.352 | 0.01271 | -0.026 | -27.682
-3.5 | -0.285 | 0.01226 | -0.027 | -23.266
-3 | -0.217 | 0.01183 | -0.029 | -18.368
-2.5 | -0.149 | 0.01144 | -0.03 | -12.988
-2 | -0.078 | 0.00749 | -0.031 | -10.426
-1.5 | -0.01 | 0.00742 | -0.032 | -1.288
-1 | 0.059 | 0.00738 | -0.034 | 8.041
-0.5 | 0.128 | 0.00737 | -0.035 | 17.434
0 | 0.196 | 0.00759 | -0.036 | 25.887
0.5 | 0.265 | 0.00765 | -0.038 | 34.609
1 | 0.333 | 0.00773 | -0.039 | 43.124
1.5 | 0.402 | 0.00782 | -0.041 | 51.46
2 | 0.469 | 0.00794 | -0.042 | 59.047
2.5 | 0.536 | 0.00808 | -0.044 | 66.374
3 | 0.603 | 0.00824 | -0.045 | 73.167
3.5 | 0.669 | 0.00845 | -0.046 | 79.208
4 | 0.742 | 0.01548 | -0.048 | 47.917
4.5 | 0.805 | 0.01618 | -0.05 | 49.751
5 | 0.865 | 0.01692 | -0.051 | 51.092
5.5 | 0.92 | 0.01781 | -0.053 | 51.649
6 | 0.969 | 0.01874 | -0.054 | 51.687
6.5 | 1.008 | 0.02022 | -0.055 | 49.859
7 | 1.033 | 0.02154 | -0.057 | 47.986
7.5 | 0.862 | 0.05139 | -0.033 | 16.776
8 | 0.806 | 0.05833 | -0.023 | 13.825
8.5 | 0.55 | 0.06343 | -0.026 | 8.666
9 | 0.576 | 0.09827 | -0.023 | 5.862
9.5 | 0.604 | 0.1006 | -0.027 | 6.004
10 | 0.631 | 0.10763 | -0.027 | 5.864
10.5 | 0.659 | 0.11718 | -0.03 | 5.622
11 | 0.687 | 0.12077 | -0.031 | 5.685
11.5 | 0.714 | 0.12427 | -0.032 | 5.742
12 | 0.74 | 0.1889 | -0.032 | 3.919
12.5 | 0.768 | 0.14065 | -0.034 | 5.459
13 | 0.796 | 0.14327 | -0.037 | 5.557
13.5 | 0.823 | 0.14819 | -0.037 | 5.553
14 | 0.85 | 0.16108 | -0.038 | 5.274
14.5 | 0.877 | 0.17008 | -0.039 | 5.154
15 | 0.905 | 0.18017 | -0.042 | 5.025
15.5 | 0.932 | 0.17941 | -0.043 | 5.194
16 | 0.958 | 0.18571 | -0.043 | 5.161
16.5 | 0.985 | 0.18903 | -0.044 | 5.212
17 | 1.014 | 0.20075 | -0.047 | 5.051
17.5 | 1.041 | 0.20079 | -0.048 | 5.184
18 | 1.067 | 0.20498 | -0.049 | 5.206
18.5 | 1.094 | 0.20968 | -0.05 | 5.215
19 | 1.121 | 0.21899 | -0.051 | 5.118
19.5 | 1.149 | 0.23417 | -0.053 | 4.908
20 | 1.175 | 0.23643 | -0.054 | 4.97

## 32. Re 500k Mach 0.50 (2)
BIGFOIL.COM POLAR EXPORT
NACA67-215 a=0.6
NACA67-215 a=0.6 |  |  |  | Cl Max: | 0.1843 | at alpha= | 1.5 | deg
XFOIL ncrit=9 |  |  |  | L/D Max: | 9.5098 | at alpha= | 1.5 | deg
Re: | 500000 |  |  | Cd Min: | 0.22242 | at alpha= | -20 | deg
Mach: | 0.5 |  |  | Cl=0 at alpha= | -0.76035 | deg
|  |  |  | @ Cl=0.1, Cd= | 0.020824
|  |  |  | @ Cl=0.4, Cd= | 0.01938
|  |  |  | @ Cl=0.6, Cd= | 0.01938
alpha (deg) | Cl | Cd | Cm | Cl/Cd
-20 | -0.4775 | 0.22242 | -0.0546 | -2.1468
-19.5 | -0.4468 | 0.21377 | -0.0602 | -2.0901
-19 | -0.4244 | 0.20711 | -0.0644 | -2.0492
-18.5 | -0.4062 | 0.20004 | -0.0684 | -2.0306
-18 | -0.4006 | 0.1925 | -0.0743 | -2.081
-17.5 | -0.3814 | 0.18463 | -0.0772 | -2.0658
-17 | -0.3566 | 0.17827 | -0.0795 | -2.0003
-16.5 | -0.338 | 0.17149 | -0.0831 | -1.971
-16 | -0.3299 | 0.16361 | -0.0883 | -2.0164
-15.5 | -0.3246 | 0.15551 | -0.0933 | -2.0873
-15 | -0.3008 | 0.14789 | -0.0955 | -2.0339
-14.5 | -0.2796 | 0.14143 | -0.0985 | -1.9769
-14 | -0.2645 | 0.13434 | -0.1021 | -1.9689
-13.5 | -0.2653 | 0.12515 | -0.1085 | -2.1199
-13 | -0.2616 | 0.11596 | -0.1134 | -2.256
-12.5 | -0.2553 | 0.10734 | -0.1171 | -2.3784
-12 | -0.2518 | 0.09802 | -0.1192 | -2.5689
-11.5 | -0.2519 | 0.08942 | -0.1234 | -2.817
-11 | -0.2662 | 0.07841 | -0.1291 | -3.395
-10.5 | -0.2975 | 0.06309 | -0.1393 | -4.7155
-10 | -0.3415 | 0.05117 | -0.1453 | -6.6738
-9.5 | -0.3838 | 0.04337 | -0.1433 | -8.8494
-9 | -0.4171 | 0.03738 | -0.1377 | -11.1584
-8.5 | -0.439 | 0.03244 | -0.1298 | -13.5327
-8 | -0.4458 | 0.02786 | -0.1211 | -16.0014
-7.5 | -0.423 | 0.02408 | -0.115 | -17.5664
-7 | -0.3753 | 0.02182 | -0.1116 | -17.1998
-6.5 | -0.3166 | 0.02016 | -0.1101 | -15.7044
-6 | -0.2684 | 0.01923 | -0.107 | -13.9574
-5.5 | -0.2255 | 0.01831 | -0.1028 | -12.3157
-5 | -0.1819 | 0.0177 | -0.0987 | -10.2768
-4.5 | -0.1424 | 0.01692 | -0.0939 | -8.4161
-4 | -0.1335 | 0.01737 | -0.0841 | -7.6857
-3.5 | -0.1059 | 0.01661 | -0.0773 | -6.3757
-3 | -0.1477 | 0.017 | -0.0575 | -8.6882
-2.5 | -0.2047 | 0.01701 | -0.0336 | -12.0341
-2 | -0.2525 | 0.01488 | -0.0111 | -16.9691
-1.5 | -0.1966 | 0.01524 | -0.0068 | -12.9003
-0.5 | 0.0692 | 0.0206 | -0.0284 | 3.3592
0 | 0.0589 | 0.02092 | -0.0135 | 2.8155
0.5 | 0.149 | 0.02071 | -0.0188 | 7.1946
1.5 | 0.1843 | 0.01938 | -0.0006 | 9.5098

## 33. Re 750k Mach 0.00 (1)
BIGFOIL.COM POLAR EXPORT
NACA67-215 a=0.6
NACA67-215 a=0.6 |  |  |  | Cl Max: | 1.273 | at alpha= | 12 | deg
JavaFoil+Calcfoil stall+Eppler ext transition |  |  |  | L/D Max: | 102.874 | at alpha= | 4 | deg
Re: | 750000 |  |  | Cd Min: | 0.00555 | at alpha= | -1 | deg
Mach: | 0 |  |  | Cl=0 at alpha= | -1.4333 | deg
|  |  |  | @ Cl=0.1, Cd= | 0.00555
|  |  |  | @ Cl=0.4, Cd= | 0.0058678
|  |  |  | @ Cl=0.6, Cd= | 0.0061924
alpha (deg) | Cl | Cd | Cm | Cl/Cd
-14.5 | -0.852 | 0.10857 | 0.001 | -7.845
-14 | -0.851 | 0.10099 | 0 | -8.427
-13.5 | -0.848 | 0.0954 | 0 | -8.89
-13 | -0.842 | 0.09127 | -0.001 | -9.221
-12.5 | -0.832 | 0.08473 | -0.002 | -9.823
-12 | -0.821 | 0.07855 | -0.002 | -10.447
-11.5 | -0.805 | 0.07406 | -0.003 | -10.874
-11 | -0.787 | 0.06883 | -0.004 | -11.435
-10.5 | -0.765 | 0.06504 | -0.004 | -11.76
-10 | -0.755 | 0.05358 | -0.006 | -14.084
-9.5 | -0.858 | 0.01557 | -0.01 | -55.147
-9 | -0.822 | 0.01489 | -0.011 | -55.23
-8.5 | -0.782 | 0.01428 | -0.012 | -54.728
-8 | -0.738 | 0.0138 | -0.013 | -53.471
-7.5 | -0.691 | 0.01321 | -0.015 | -52.336
-7 | -0.642 | 0.01273 | -0.016 | -50.45
-6.5 | -0.591 | 0.01223 | -0.017 | -48.294
-6 | -0.537 | 0.01178 | -0.018 | -45.607
-5.5 | -0.482 | 0.01136 | -0.019 | -42.443
-5 | -0.425 | 0.01099 | -0.021 | -38.688
-4.5 | -0.367 | 0.01063 | -0.022 | -34.572
-4 | -0.309 | 0.01031 | -0.023 | -29.95
-3.5 | -0.25 | 0.01003 | -0.024 | -24.881
-3 | -0.19 | 0.0097 | -0.025 | -19.57
-2.5 | -0.129 | 0.00563 | -0.026 | -22.874
-2 | -0.069 | 0.0056 | -0.028 | -12.278
-1.5 | -0.008 | 0.00557 | -0.029 | -1.51
-1 | 0.052 | 0.00555 | -0.03 | 9.397
-0.5 | 0.113 | 0.00555 | -0.031 | 20.364
0 | 0.173 | 0.00566 | -0.033 | 30.518
0.5 | 0.233 | 0.0057 | -0.034 | 40.877
1 | 0.293 | 0.00575 | -0.035 | 51
1.5 | 0.353 | 0.00582 | -0.036 | 60.756
2 | 0.412 | 0.00588 | -0.038 | 70.126
2.5 | 0.472 | 0.00597 | -0.039 | 79.052
3 | 0.531 | 0.00606 | -0.04 | 87.62
3.5 | 0.59 | 0.00617 | -0.041 | 95.558
4 | 0.648 | 0.0063 | -0.043 | 102.874
4.5 | 0.707 | 0.01255 | -0.044 | 56.305
5 | 0.763 | 0.01312 | -0.045 | 58.11
5.5 | 0.817 | 0.01341 | -0.046 | 60.919
6 | 0.87 | 0.01393 | -0.048 | 62.458
6.5 | 0.921 | 0.0145 | -0.049 | 63.531
7 | 0.97 | 0.01517 | -0.05 | 63.965
7.5 | 1.017 | 0.01607 | -0.051 | 63.285
8 | 1.061 | 0.01685 | -0.052 | 62.966
8.5 | 1.102 | 0.01751 | -0.053 | 62.938
9 | 1.14 | 0.01839 | -0.055 | 61.993
9.5 | 1.174 | 0.01924 | -0.056 | 61.058
10 | 1.205 | 0.02016 | -0.057 | 59.807
10.5 | 1.233 | 0.02107 | -0.058 | 58.508
11 | 1.253 | 0.02219 | -0.059 | 56.484
11.5 | 1.267 | 0.02318 | -0.06 | 54.674
12 | 1.273 | 0.02457 | -0.061 | 51.803
12.5 | 1.099 | 0.07139 | -0.044 | 15.392
13 | 1.074 | 0.08692 | -0.036 | 12.351
13.5 | 1.067 | 0.09408 | -0.034 | 11.337
14 | 1.06 | 0.09985 | -0.035 | 10.614
14.5 | 1.047 | 0.10681 | -0.032 | 9.803
15 | 1.034 | 0.11415 | -0.033 | 9.06
15.5 | 1.017 | 0.12083 | -0.031 | 8.418
16 | 1 | 0.1266 | -0.032 | 7.896
16.5 | 0.979 | 0.13421 | -0.032 | 7.296
17 | 0.957 | 0.14338 | -0.033 | 6.677

## 34. Re 750k Mach 0.00 (2)
BIGFOIL.COM POLAR EXPORT
NACA67-215 a=0.6
NACA67-215 a=0.6 |  |  |  | Cl Max: | 1.1416 | at alpha= | 17 | deg
XFOIL ncrit=9 |  |  |  | L/D Max: | 79.0104 | at alpha= | 4.5 | deg
Re: | 750000 |  |  | Cd Min: | 0.18069 | at alpha= | -18.5 | deg
Mach: | 0 |  |  | Cl=0 at alpha= | -1.2597 | deg
|  |  |  | @ Cl=0.1, Cd= | 0.010423
|  |  |  | @ Cl=0.4, Cd= | 0.0092643
|  |  |  | @ Cl=0.6, Cd= | 0.014442
alpha (deg) | Cl | Cd | Cm | Cl/Cd
-18.5 | -0.4221 | 0.18069 | -0.0564 | -2.336
-17.5 | -0.4104 | 0.16464 | -0.065 | -2.4927
-16 | -0.694 | 0.06745 | -0.1091 | -10.2891
-15.5 | -0.7511 | 0.05422 | -0.1147 | -13.8528
-15 | -0.7935 | 0.0458 | -0.1144 | -17.3253
-14.5 | -0.8204 | 0.04006 | -0.1109 | -20.4793
-14 | -0.8486 | 0.03424 | -0.1054 | -24.7839
-13.5 | -0.8528 | 0.03006 | -0.1006 | -28.3699
-13 | -0.8376 | 0.02793 | -0.0969 | -29.9893
-12 | -0.7915 | 0.0247 | -0.0904 | -32.0445
-11.5 | -0.7608 | 0.02276 | -0.0879 | -33.4271
-11 | -0.7261 | 0.02133 | -0.0857 | -34.0413
-10.5 | -0.6885 | 0.01966 | -0.0839 | -35.0203
-10 | -0.6516 | 0.01836 | -0.0819 | -35.4902
-9.5 | -0.6114 | 0.01753 | -0.0802 | -34.8774
-9 | -0.569 | 0.01674 | -0.0789 | -33.9904
-8.5 | -0.5294 | 0.01568 | -0.0771 | -33.7628
-8 | -0.4855 | 0.01512 | -0.0758 | -32.1098
-7.5 | -0.4453 | 0.01427 | -0.0738 | -31.2053
-7 | -0.4019 | 0.01372 | -0.0723 | -29.293
-6.5 | -0.3591 | 0.01317 | -0.0705 | -27.2665
-6 | -0.3165 | 0.01272 | -0.0688 | -24.8821
-5.5 | -0.2733 | 0.01224 | -0.0671 | -22.3284
-5 | -0.2293 | 0.01191 | -0.0655 | -19.2527
-4.5 | -0.1895 | 0.01144 | -0.063 | -16.5647
-4 | -0.1593 | 0.01073 | -0.0587 | -14.8462
-3.5 | -0.1432 | 0.00983 | -0.0515 | -14.5677
-3 | -0.1453 | 0.00877 | -0.0405 | -16.5678
-2.5 | -0.1339 | 0.00821 | -0.0313 | -16.3094
-2 | -0.0835 | 0.00839 | -0.0304 | -9.9523
-1.5 | -0.0284 | 0.00864 | -0.0302 | -3.287
-1 | 0.0307 | 0.00917 | -0.0305 | 3.3479
-0.5 | 0.0977 | 0.0104 | -0.0316 | 9.3942
0 | 0.1477 | 0.0109 | -0.0306 | 13.5505
0.5 | 0.1919 | 0.0107 | -0.0291 | 17.9346
1 | 0.249 | 0.01038 | -0.0299 | 23.9884
1.5 | 0.3132 | 0.00999 | -0.0319 | 31.3514
2 | 0.3653 | 0.00964 | -0.0313 | 37.8942
2.5 | 0.4318 | 0.00892 | -0.0334 | 48.4081
3 | 0.4855 | 0.0083 | -0.033 | 58.494
3.5 | 0.5316 | 0.00795 | -0.0311 | 66.8679
4 | 0.5772 | 0.00773 | -0.0293 | 74.6701
4.5 | 0.6068 | 0.00768 | -0.024 | 79.0104
5 | 0.5811 | 0.00844 | -0.0077 | 68.8507
5.5 | 0.5582 | 0.01011 | 0.0067 | 55.2127
6 | 0.5594 | 0.0117 | 0.0156 | 47.812
6.5 | 0.5751 | 0.01308 | 0.0215 | 43.9679
7 | 0.5973 | 0.01436 | 0.0263 | 41.5947
7.5 | 0.6293 | 0.01533 | 0.0294 | 41.0502
8 | 0.666 | 0.01612 | 0.0316 | 41.3151
8.5 | 0.7007 | 0.01701 | 0.0341 | 41.1934
9 | 0.7383 | 0.01771 | 0.0362 | 41.6883
9.5 | 0.7717 | 0.01869 | 0.0388 | 41.2895
10 | 0.8075 | 0.01951 | 0.0409 | 41.389
10.5 | 0.8378 | 0.02063 | 0.0438 | 40.6108
11 | 0.8687 | 0.02177 | 0.0464 | 39.9035
11.5 | 0.8996 | 0.02304 | 0.0488 | 39.0451
12 | 0.9399 | 0.02439 | 0.0489 | 38.5363
12.5 | 0.9813 | 0.02653 | 0.0476 | 36.9883
13 | 1.0264 | 0.02851 | 0.0458 | 36.0014
13.5 | 1.0614 | 0.03058 | 0.0456 | 34.709
14 | 1.0782 | 0.03293 | 0.0485 | 32.7422
14.5 | 1.0899 | 0.03609 | 0.0516 | 30.1995
15 | 1.1088 | 0.03865 | 0.0535 | 28.6882
15.5 | 1.1221 | 0.04183 | 0.0555 | 26.8252
16 | 1.1327 | 0.0454 | 0.0572 | 24.9493
16.5 | 1.1394 | 0.04952 | 0.0585 | 23.0089
17 | 1.1416 | 0.05439 | 0.0592 | 20.9892
17.5 | 1.1389 | 0.06013 | 0.0592 | 18.9406
18 | 1.1198 | 0.06837 | 0.0583 | 16.3785
18.5 | 1.0959 | 0.07818 | 0.0555 | 14.0177
19 | 1.0679 | 0.08964 | 0.0507 | 11.9132
19.5 | 1.0416 | 0.10201 | 0.0441 | 10.2108
20 | 0.9977 | 0.11871 | 0.0345 | 8.4045

## 35. Re 750k Mach 0.10 (1)
BIGFOIL.COM POLAR EXPORT
NACA67-215 a=0.6
NACA67-215 a=0.6 |  |  |  | Cl Max: | 1.262 | at alpha= | 12 | deg
JavaFoil+Calcfoil stall+Eppler ext transition |  |  |  | L/D Max: | 103.009 | at alpha= | 4 | deg
Re: | 750000 |  |  | Cd Min: | 0.00556 | at alpha= | -0.5 | deg
Mach: | 0.1 |  |  | Cl=0 at alpha= | -1.4333 | deg
|  |  |  | @ Cl=0.1, Cd= | 0.0055621
|  |  |  | @ Cl=0.4, Cd= | 0.0058834
|  |  |  | @ Cl=0.6, Cd= | 0.0062076
alpha (deg) | Cl | Cd | Cm | Cl/Cd
-14.5 | -0.833 | 0.10925 | 0.001 | -7.62
-14 | -0.835 | 0.10315 | 0 | -8.091
-13.5 | -0.834 | 0.09637 | 0 | -8.655
-13 | -0.83 | 0.09159 | -0.001 | -9.063
-12.5 | -0.824 | 0.08613 | -0.002 | -9.564
-12 | -0.814 | 0.07946 | -0.002 | -10.238
-11.5 | -0.8 | 0.075 | -0.003 | -10.663
-11 | -0.783 | 0.06983 | -0.003 | -11.213
-10.5 | -0.764 | 0.06439 | -0.004 | -11.862
-10 | -0.747 | 0.05681 | -0.006 | -13.156
-9.5 | -0.857 | 0.01576 | -0.01 | -54.353
-9 | -0.823 | 0.01499 | -0.011 | -54.873
-8.5 | -0.783 | 0.01438 | -0.012 | -54.473
-8 | -0.74 | 0.0139 | -0.013 | -53.219
-7.5 | -0.693 | 0.01329 | -0.015 | -52.186
-7 | -0.644 | 0.01281 | -0.016 | -50.289
-6.5 | -0.593 | 0.01229 | -0.017 | -48.254
-6 | -0.54 | 0.01183 | -0.018 | -45.599
-5.5 | -0.484 | 0.01141 | -0.019 | -42.448
-5 | -0.427 | 0.01103 | -0.021 | -38.733
-4.5 | -0.369 | 0.01066 | -0.022 | -34.618
-4 | -0.31 | 0.01035 | -0.023 | -29.988
-3.5 | -0.251 | 0.01006 | -0.024 | -24.92
-3 | -0.191 | 0.00974 | -0.026 | -19.597
-2.5 | -0.129 | 0.00565 | -0.027 | -22.904
-2 | -0.069 | 0.00561 | -0.028 | -12.314
-1.5 | -0.008 | 0.00558 | -0.029 | -1.515
-1 | 0.052 | 0.00557 | -0.03 | 9.414
-0.5 | 0.113 | 0.00556 | -0.032 | 20.42
0 | 0.174 | 0.00568 | -0.033 | 30.565
0.5 | 0.234 | 0.00572 | -0.034 | 40.932
1 | 0.295 | 0.00577 | -0.035 | 51.071
1.5 | 0.355 | 0.00583 | -0.037 | 60.874
2 | 0.414 | 0.0059 | -0.038 | 70.209
2.5 | 0.474 | 0.00598 | -0.039 | 79.249
3 | 0.533 | 0.00608 | -0.04 | 87.719
3.5 | 0.592 | 0.00619 | -0.042 | 95.639
4 | 0.651 | 0.00632 | -0.043 | 103.009
4.5 | 0.71 | 0.01261 | -0.044 | 56.325
5 | 0.766 | 0.01319 | -0.045 | 58.085
5.5 | 0.821 | 0.01336 | -0.047 | 61.425
6 | 0.874 | 0.01401 | -0.048 | 62.343
6.5 | 0.925 | 0.01455 | -0.049 | 63.568
7 | 0.974 | 0.01529 | -0.05 | 63.696
7.5 | 1.02 | 0.01626 | -0.051 | 62.732
8 | 1.064 | 0.01698 | -0.053 | 62.666
8.5 | 1.104 | 0.01767 | -0.054 | 62.518
9 | 1.142 | 0.01859 | -0.055 | 61.404
9.5 | 1.176 | 0.01946 | -0.056 | 60.395
10 | 1.205 | 0.0204 | -0.057 | 59.097
10.5 | 1.231 | 0.02122 | -0.058 | 58.022
11 | 1.25 | 0.02233 | -0.059 | 55.987
11.5 | 1.261 | 0.02353 | -0.06 | 53.578
12 | 1.262 | 0.02533 | -0.061 | 49.823
12.5 | 1.069 | 0.08018 | -0.038 | 13.339
13 | 1.059 | 0.08893 | -0.035 | 11.905
13.5 | 1.052 | 0.09522 | -0.035 | 11.045
14 | 1.04 | 0.10142 | -0.033 | 10.251
14.5 | 1.024 | 0.10803 | -0.032 | 9.482
15 | 1.007 | 0.11658 | -0.031 | 8.64
15.5 | 0.987 | 0.12329 | -0.031 | 8.006
16 | 0.965 | 0.13178 | -0.031 | 7.324
16.5 | 0.941 | 0.138 | -0.032 | 6.821
17 | 0.915 | 0.14531 | -0.032 | 6.296

## 36. Re 750k Mach 0.10 (2)
BIGFOIL.COM POLAR EXPORT
NACA67-215 a=0.6
NACA67-215 a=0.6 |  |  |  | Cl Max: | 1.1242 | at alpha= | 16.5 | deg
XFOIL ncrit=9 |  |  |  | L/D Max: | 78.5104 | at alpha= | 4.5 | deg
Re: | 750000 |  |  | Cd Min: | 0.18137 | at alpha= | -18.5 | deg
Mach: | 0.1 |  |  | Cl=0 at alpha= | -1.2559 | deg
|  |  |  | @ Cl=0.1, Cd= | 0.01051
|  |  |  | @ Cl=0.4, Cd= | 0.0093285
|  |  |  | @ Cl=0.6, Cd= | 0.014637
alpha (deg) | Cl | Cd | Cm | Cl/Cd
-18.5 | -0.4215 | 0.18137 | -0.0566 | -2.324
-18 | -0.4081 | 0.17517 | -0.0599 | -2.3297
-17.5 | -0.4094 | 0.16552 | -0.065 | -2.4734
-17 | -0.4045 | 0.15659 | -0.0685 | -2.5832
-16.5 | -0.3854 | 0.15195 | -0.0706 | -2.5364
-16 | -0.6427 | 0.07801 | -0.1029 | -8.2387
-15.5 | -0.6986 | 0.06136 | -0.1132 | -11.3853
-15 | -0.7478 | 0.05046 | -0.1164 | -14.8197
-14.5 | -0.7804 | 0.0436 | -0.1147 | -17.8991
-14 | -0.8191 | 0.03686 | -0.1097 | -22.2219
-13.5 | -0.8345 | 0.03199 | -0.1045 | -26.0863
-13 | -0.827 | 0.0292 | -0.1002 | -28.3219
-12 | -0.7874 | 0.02564 | -0.0929 | -30.7098
-11.5 | -0.7597 | 0.02347 | -0.09 | -32.369
-11 | -0.7264 | 0.02183 | -0.0875 | -33.2753
-10.5 | -0.6895 | 0.02056 | -0.0854 | -33.536
-10 | -0.652 | 0.01865 | -0.0835 | -34.9598
-9.5 | -0.6117 | 0.01776 | -0.0817 | -34.4426
-9 | -0.5692 | 0.01691 | -0.0803 | -33.6606
-8.5 | -0.5291 | 0.01583 | -0.0784 | -33.4239
-8 | -0.4853 | 0.01525 | -0.0771 | -31.823
-7.5 | -0.444 | 0.01443 | -0.0751 | -30.7692
-7 | -0.4012 | 0.01381 | -0.0734 | -29.0514
-6.5 | -0.3574 | 0.01331 | -0.0718 | -26.852
-6 | -0.3153 | 0.01279 | -0.0699 | -24.6521
-5.5 | -0.2718 | 0.01232 | -0.0682 | -22.0617
-5 | -0.2276 | 0.01197 | -0.0666 | -19.0142
-4.5 | -0.1874 | 0.01149 | -0.0641 | -16.3098
-4 | -0.1562 | 0.01078 | -0.0599 | -14.4898
-3.5 | -0.1404 | 0.0099 | -0.0526 | -14.1818
-3 | -0.143 | 0.00888 | -0.0414 | -16.1036
-2.5 | -0.1352 | 0.00824 | -0.0315 | -16.4078
-2 | -0.0843 | 0.00843 | -0.0305 | -10
-1.5 | -0.0291 | 0.00867 | -0.0303 | -3.3564
-1 | 0.0305 | 0.00921 | -0.0306 | 3.3116
-0.5 | 0.0971 | 0.01048 | -0.0316 | 9.2653
0 | 0.1476 | 0.011 | -0.0306 | 13.4182
0.5 | 0.1929 | 0.01076 | -0.0292 | 17.9275
1 | 0.2502 | 0.01044 | -0.03 | 23.9655
1.5 | 0.3149 | 0.01006 | -0.032 | 31.3022
2 | 0.3664 | 0.00969 | -0.0313 | 37.8122
2.5 | 0.4324 | 0.00898 | -0.0332 | 48.1514
3 | 0.4868 | 0.00834 | -0.0328 | 58.3693
3.5 | 0.5332 | 0.00798 | -0.0309 | 66.817
4 | 0.5782 | 0.00776 | -0.0289 | 74.5103
4.5 | 0.6061 | 0.00772 | -0.0232 | 78.5104
5 | 0.5785 | 0.00854 | -0.0064 | 67.74
5.5 | 0.5558 | 0.01025 | 0.0079 | 54.2244
6 | 0.5573 | 0.01185 | 0.0167 | 47.0295
6.5 | 0.5735 | 0.01324 | 0.0226 | 43.3157
7 | 0.596 | 0.01452 | 0.0273 | 41.0468
7.5 | 0.6287 | 0.01548 | 0.0304 | 40.6137
8 | 0.6658 | 0.01627 | 0.0326 | 40.9219
8.5 | 0.7009 | 0.01716 | 0.0352 | 40.845
9 | 0.738 | 0.0179 | 0.0374 | 41.2291
9.5 | 0.772 | 0.01888 | 0.0399 | 40.8898
10 | 0.8062 | 0.01983 | 0.0423 | 40.6556
10.5 | 0.8379 | 0.0209 | 0.0451 | 40.0909
11 | 0.8639 | 0.02237 | 0.0484 | 38.6187
11.5 | 0.8991 | 0.02342 | 0.0503 | 38.3903
12 | 0.9384 | 0.02488 | 0.0506 | 37.717
12.5 | 0.98 | 0.02708 | 0.0495 | 36.1891
13 | 1.024 | 0.02919 | 0.0478 | 35.0805
13.5 | 1.0583 | 0.0314 | 0.0477 | 33.7038
14 | 1.0709 | 0.0342 | 0.051 | 31.3129
14.5 | 1.0857 | 0.03719 | 0.0537 | 29.1933
15 | 1.1023 | 0.04004 | 0.0558 | 27.53
15.5 | 1.1131 | 0.04358 | 0.0578 | 25.5415
16 | 1.1207 | 0.04757 | 0.0594 | 23.559
16.5 | 1.1242 | 0.05222 | 0.0604 | 21.5282
17 | 1.1224 | 0.05779 | 0.0608 | 19.422
17.5 | 1.1137 | 0.06457 | 0.0602 | 17.2479
18 | 1.0872 | 0.07437 | 0.058 | 14.6188
18.5 | 1.0565 | 0.08593 | 0.0536 | 12.2949
19 | 1.0175 | 0.10016 | 0.0465 | 10.1587
19.5 | 0.9836 | 0.11505 | 0.0377 | 8.5493

## 37. Re 750k Mach 0.25 (1)
BIGFOIL.COM POLAR EXPORT
NACA67-215 a=0.6
NACA67-215 a=0.6 |  |  |  | Cl Max: | 1.21 | at alpha= | 10.5 | deg
JavaFoil+Calcfoil stall+Eppler ext transition |  |  |  | L/D Max: | 103.333 | at alpha= | 4 | deg
Re: | 750000 |  |  | Cd Min: | 0.00565 | at alpha= | -0.5 | deg
Mach: | 0.25 |  |  | Cl=0 at alpha= | -1.4286 | deg
|  |  |  | @ Cl=0.1, Cd= | 0.0056526
|  |  |  | @ Cl=0.4, Cd= | 0.0059767
|  |  |  | @ Cl=0.6, Cd= | 0.006313
alpha (deg) | Cl | Cd | Cm | Cl/Cd
-13.5 | -0.715 | 0.10482 | 0 | -6.821
-13 | -0.733 | 0.09975 | -0.001 | -7.348
-12.5 | -0.746 | 0.09274 | -0.001 | -8.04
-12 | -0.752 | 0.08534 | -0.002 | -8.816
-11.5 | -0.754 | 0.07871 | -0.003 | -9.578
-11 | -0.75 | 0.07338 | -0.003 | -10.217
-10.5 | -0.74 | 0.06838 | -0.004 | -10.82
-10 | -0.725 | 0.06368 | -0.005 | -11.385
-9.5 | -0.707 | 0.05832 | -0.006 | -12.116
-9 | -0.685 | 0.05285 | -0.007 | -12.956
-8.5 | -0.787 | 0.01499 | -0.013 | -52.505
-8 | -0.747 | 0.01439 | -0.014 | -51.948
-7.5 | -0.704 | 0.0138 | -0.015 | -50.989
-7 | -0.656 | 0.01325 | -0.016 | -49.489
-6.5 | -0.605 | 0.0127 | -0.017 | -47.648
-6 | -0.552 | 0.01217 | -0.019 | -45.303
-5.5 | -0.496 | 0.01171 | -0.02 | -42.328
-5 | -0.438 | 0.01128 | -0.021 | -38.775
-4.5 | -0.378 | 0.0109 | -0.022 | -34.71
-4 | -0.318 | 0.01056 | -0.024 | -30.119
-3.5 | -0.257 | 0.01025 | -0.025 | -25.114
-3 | -0.196 | 0.00991 | -0.026 | -19.752
-2.5 | -0.133 | 0.00574 | -0.027 | -23.123
-2 | -0.071 | 0.0057 | -0.029 | -12.428
-1.5 | -0.009 | 0.00567 | -0.03 | -1.529
-1 | 0.054 | 0.00566 | -0.031 | 9.51
-0.5 | 0.116 | 0.00565 | -0.032 | 20.595
0 | 0.178 | 0.00577 | -0.034 | 30.866
0.5 | 0.24 | 0.00582 | -0.035 | 41.319
1 | 0.302 | 0.00587 | -0.036 | 51.568
1.5 | 0.365 | 0.00593 | -0.037 | 61.438
2 | 0.425 | 0.00601 | -0.039 | 70.799
2.5 | 0.487 | 0.0061 | -0.04 | 79.776
3 | 0.547 | 0.0062 | -0.041 | 88.227
3.5 | 0.608 | 0.00633 | -0.043 | 96.063
4 | 0.668 | 0.00647 | -0.044 | 103.333
4.5 | 0.728 | 0.01309 | -0.045 | 55.627
5 | 0.785 | 0.01359 | -0.047 | 57.75
5.5 | 0.84 | 0.01414 | -0.048 | 59.428
6 | 0.894 | 0.01471 | -0.049 | 60.775
6.5 | 0.945 | 0.01511 | -0.05 | 62.544
7 | 0.993 | 0.01605 | -0.052 | 61.87
7.5 | 1.038 | 0.01683 | -0.053 | 61.638
8 | 1.079 | 0.01769 | -0.054 | 60.998
8.5 | 1.115 | 0.0187 | -0.055 | 59.657
9 | 1.148 | 0.01948 | -0.056 | 58.926
9.5 | 1.174 | 0.02049 | -0.057 | 57.33
10 | 1.195 | 0.02152 | -0.059 | 55.553
10.5 | 1.21 | 0.02273 | -0.06 | 53.223
11 | 1.022 | 0.06848 | -0.038 | 14.927
11.5 | 1.008 | 0.07704 | -0.033 | 13.085
12 | 0.994 | 0.08377 | -0.031 | 11.863
12.5 | 0.974 | 0.09122 | -0.03 | 10.679
13 | 0.947 | 0.09704 | -0.028 | 9.758
13.5 | 0.914 | 0.10386 | -0.028 | 8.8
14 | 0.874 | 0.11177 | -0.026 | 7.818
14.5 | 0.829 | 0.1204 | -0.026 | 6.882
15 | 0.778 | 0.12779 | -0.026 | 6.085
15.5 | 0.722 | 0.1381 | -0.027 | 5.226

## 38. Re 750k Mach 0.25 (2)
BIGFOIL.COM POLAR EXPORT
NACA67-215 a=0.6
NACA67-215 a=0.6 |  |  |  | Cl Max: | 1.0402 | at alpha= | 14.5 | deg
XFOIL ncrit=9 |  |  |  | L/D Max: | 75.1833 | at alpha= | 4.5 | deg
Re: | 750000 |  |  | Cd Min: | 0.20879 | at alpha= | 19.5 | deg
Mach: | 0.25 |  |  | Cl=0 at alpha= | -1.2071 | deg
|  |  |  | @ Cl=0.1, Cd= | 0.011045
|  |  |  | @ Cl=0.4, Cd= | 0.0096662
|  |  |  | @ Cl=0.6, Cd= | 0.015633
alpha (deg) | Cl | Cd | Cm | Cl/Cd
-16.5 | -0.3781 | 0.15624 | -0.071 | -2.42
-16 | -0.3629 | 0.15026 | -0.0741 | -2.4151
-15.5 | -0.3523 | 0.14307 | -0.0777 | -2.4624
-15 | -0.3596 | 0.13108 | -0.084 | -2.7434
-14.5 | -0.3579 | 0.12147 | -0.0884 | -2.9464
-13.5 | -0.6286 | 0.0512 | -0.122 | -12.2773
-13 | -0.6609 | 0.04411 | -0.1213 | -14.983
-12.5 | -0.6998 | 0.0375 | -0.1165 | -18.6613
-12 | -0.7033 | 0.03432 | -0.1118 | -20.4924
-11.5 | -0.7165 | 0.0297 | -0.1051 | -24.1246
-11 | -0.7101 | 0.02618 | -0.0994 | -27.1238
-10.5 | -0.6871 | 0.02334 | -0.0952 | -29.4387
-10 | -0.6531 | 0.02103 | -0.0921 | -31.0556
-9.5 | -0.6137 | 0.01927 | -0.0899 | -31.8474
-9 | -0.571 | 0.01811 | -0.088 | -31.5295
-8.5 | -0.5258 | 0.01722 | -0.0862 | -30.5343
-8 | -0.4836 | 0.01602 | -0.0842 | -30.1873
-7.5 | -0.4386 | 0.01527 | -0.0824 | -28.723
-7 | -0.3973 | 0.01434 | -0.0799 | -27.7057
-6.5 | -0.3512 | 0.01389 | -0.0782 | -25.2844
-6 | -0.3092 | 0.0132 | -0.0759 | -23.4242
-5.5 | -0.2624 | 0.01284 | -0.0744 | -20.4361
-5 | -0.2198 | 0.01229 | -0.0721 | -17.8845
-4.5 | -0.1764 | 0.01182 | -0.0698 | -14.9239
-4 | -0.1402 | 0.01114 | -0.0662 | -12.5853
-3.5 | -0.1212 | 0.01026 | -0.0593 | -11.8129
-3 | -0.1293 | 0.00944 | -0.0467 | -13.697
-2.5 | -0.1403 | 0.00841 | -0.0326 | -16.6825
-2 | -0.0871 | 0.0086 | -0.0315 | -10.1279
-1.5 | -0.0307 | 0.00888 | -0.0312 | -3.4572
-1 | 0.0217 | 0.0095 | -0.0299 | 2.2842
-0.5 | 0.0857 | 0.01093 | -0.0299 | 7.8408
0 | 0.1493 | 0.01144 | -0.0309 | 13.0507
0.5 | 0.2012 | 0.01115 | -0.0304 | 18.0448
1 | 0.2585 | 0.01079 | -0.0309 | 23.9574
1.5 | 0.3068 | 0.01055 | -0.0295 | 29.0806
2 | 0.3734 | 0.00995 | -0.0313 | 37.5276
2.5 | 0.4362 | 0.00928 | -0.0322 | 47.0043
3 | 0.4942 | 0.00855 | -0.032 | 57.8012
3.5 | 0.5424 | 0.00814 | -0.03 | 66.6339
4 | 0.5823 | 0.00794 | -0.0263 | 73.3375
4.5 | 0.5947 | 0.00791 | -0.0169 | 75.1833
5 | 0.5648 | 0.00913 | 0 | 61.862
5.5 | 0.5442 | 0.01097 | 0.0138 | 49.608
6 | 0.5472 | 0.01265 | 0.0225 | 43.2569
6.5 | 0.5652 | 0.0141 | 0.0282 | 40.0851
7 | 0.5901 | 0.01537 | 0.0328 | 38.393
7.5 | 0.6255 | 0.01631 | 0.0358 | 38.3507
8 | 0.6639 | 0.01714 | 0.0383 | 38.734
8.5 | 0.7008 | 0.01809 | 0.0409 | 38.7396
9 | 0.7347 | 0.01913 | 0.0439 | 38.4056
9.5 | 0.772 | 0.02007 | 0.0464 | 38.4654
10 | 0.8036 | 0.02136 | 0.0496 | 37.6217
10.5 | 0.8354 | 0.02261 | 0.0527 | 36.9483
11 | 0.8627 | 0.02423 | 0.0562 | 35.6046
12 | 0.924 | 0.02813 | 0.0606 | 32.8475
12.5 | 0.9671 | 0.03048 | 0.0598 | 31.729
13 | 1.006 | 0.03339 | 0.0589 | 30.1288
13.5 | 1.0318 | 0.03695 | 0.0593 | 27.9242
14 | 1.0393 | 0.04075 | 0.0625 | 25.5043
14.5 | 1.0402 | 0.04557 | 0.0653 | 22.8264
15 | 1.035 | 0.05125 | 0.0671 | 20.1951
15.5 | 1.0177 | 0.05877 | 0.0677 | 17.3167
16 | 0.9964 | 0.06759 | 0.0662 | 14.7418
16.5 | 0.9668 | 0.07874 | 0.0622 | 12.2784
17 | 0.9225 | 0.09388 | 0.0544 | 9.8264
17.5 | 0.862 | 0.11455 | 0.042 | 7.5251
18 | 0.6593 | 0.17707 | 0.0128 | 3.7234
18.5 | 0.6673 | 0.18534 | 0.0085 | 3.6004
19 | 0.6588 | 0.20159 | 0.0015 | 3.268
19.5 | 0.6718 | 0.20879 | -0.0026 | 3.2176

## 39. Re 750k Mach 0.50 (1)
BIGFOIL.COM POLAR EXPORT
NACA67-215 a=0.6
NACA67-215 a=0.6 |  |  |  | Cl Max: | 1.175 | at alpha= | 20 | deg
JavaFoil+Calcfoil stall+Eppler ext transition |  |  |  | L/D Max: | 97.262 | at alpha= | 3.5 | deg
Re: | 750000 |  |  | Cd Min: | 0.00606 | at alpha= | -0.5 | deg
Mach: | 0.5 |  |  | Cl=0 at alpha= | -1.4286 | deg
|  |  |  | @ Cl=0.1, Cd= | 0.0060643
|  |  |  | @ Cl=0.4, Cd= | 0.006393
|  |  |  | @ Cl=0.6, Cd= | 0.0067621
alpha (deg) | Cl | Cd | Cm | Cl/Cd
-20 | -1.024 | 0.21011 | 0.009 | -4.876
-19.5 | -0.998 | 0.2041 | 0.008 | -4.888
-19 | -0.971 | 0.20185 | 0.007 | -4.81
-18.5 | -0.944 | 0.19279 | 0.007 | -4.898
-18 | -0.918 | 0.19154 | 0.006 | -4.791
-17.5 | -0.888 | 0.17956 | 0.005 | -4.947
-17 | -0.861 | 0.17434 | 0.004 | -4.94
-16.5 | -0.834 | 0.17015 | 0.004 | -4.903
-16 | -0.807 | 0.16151 | 0.003 | -4.998
-15.5 | -0.78 | 0.15731 | 0.002 | -4.96
-15 | -0.752 | 0.1518 | 0.002 | -4.952
-14.5 | -0.724 | 0.14346 | 0.001 | -5.047
-14 | -0.697 | 0.14501 | 0 | -4.804
-13.5 | -0.669 | 0.14119 | 0 | -4.741
-13 | -0.642 | 0.13645 | -0.001 | -4.706
-12.5 | -0.615 | 0.12985 | -0.002 | -4.736
-12 | -0.586 | 0.12475 | -0.002 | -4.698
-11.5 | -0.559 | 0.11724 | -0.003 | -4.765
-11 | -0.531 | 0.1115 | -0.003 | -4.765
-10.5 | -0.504 | 0.10846 | -0.004 | -4.645
-10 | -0.476 | 0.11079 | -0.005 | -4.3
-9.5 | -0.448 | 0.09401 | -0.005 | -4.765
-9 | -0.42 | 0.08845 | -0.005 | -4.754
-8.5 | -0.393 | 0.08786 | -0.006 | -4.472
-8 | -0.365 | 0.06393 | -0.006 | -5.709
-7.5 | -0.539 | 0.05448 | -0.008 | -9.9
-7 | -0.546 | 0.04827 | -0.009 | -11.31
-6.5 | -0.527 | 0.04279 | -0.011 | -12.317
-6 | -0.593 | 0.01394 | -0.021 | -42.569
-5.5 | -0.54 | 0.01322 | -0.022 | -40.829
-5 | -0.48 | 0.01258 | -0.023 | -38.169
-4.5 | -0.417 | 0.01203 | -0.025 | -34.676
-4 | -0.352 | 0.01156 | -0.026 | -30.475
-3.5 | -0.285 | 0.01114 | -0.028 | -25.613
-3 | -0.218 | 0.01074 | -0.029 | -20.252
-2.5 | -0.149 | 0.01036 | -0.03 | -14.364
-2 | -0.079 | 0.00613 | -0.032 | -12.856
-1.5 | -0.01 | 0.0061 | -0.033 | -1.582
-1 | 0.06 | 0.00607 | -0.034 | 9.871
-0.5 | 0.13 | 0.00606 | -0.036 | 21.369
0 | 0.198 | 0.00621 | -0.037 | 31.929
0.5 | 0.268 | 0.00626 | -0.039 | 42.776
1 | 0.337 | 0.00632 | -0.04 | 53.293
1.5 | 0.406 | 0.0064 | -0.041 | 63.434
2 | 0.473 | 0.00651 | -0.043 | 72.639
2.5 | 0.541 | 0.00663 | -0.044 | 81.536
3 | 0.608 | 0.00678 | -0.046 | 89.752
3.5 | 0.676 | 0.00695 | -0.047 | 97.262
4 | 0.743 | 0.01423 | -0.049 | 52.191
4.5 | 0.806 | 0.01488 | -0.05 | 54.157
5 | 0.866 | 0.01557 | -0.052 | 55.577
5.5 | 0.921 | 0.01637 | -0.053 | 56.247
6 | 0.97 | 0.01723 | -0.054 | 56.275
6.5 | 1.009 | 0.01864 | -0.056 | 54.151
7 | 1.035 | 0.01991 | -0.057 | 51.98
7.5 | 1.035 | 0.02125 | -0.058 | 48.695
8 | 0.808 | 0.0568 | -0.027 | 14.232
8.5 | 0.551 | 0.06135 | -0.03 | 8.985
9 | 0.576 | 0.08989 | -0.024 | 6.41
9.5 | 0.604 | 0.09314 | -0.027 | 6.486
10 | 0.631 | 0.09941 | -0.028 | 6.35
10.5 | 0.659 | 0.10762 | -0.03 | 6.124
11 | 0.687 | 0.10986 | -0.032 | 6.25
11.5 | 0.714 | 0.11327 | -0.032 | 6.3
12 | 0.74 | 0.16326 | -0.032 | 4.535
12.5 | 0.768 | 0.12638 | -0.034 | 6.077
13 | 0.796 | 0.13245 | -0.037 | 6.011
13.5 | 0.823 | 0.13717 | -0.038 | 6
14 | 0.85 | 0.14619 | -0.038 | 5.812
14.5 | 0.877 | 0.1543 | -0.039 | 5.682
15 | 0.905 | 0.16246 | -0.042 | 5.573
15.5 | 0.932 | 0.16228 | -0.043 | 5.743
16 | 0.959 | 0.17074 | -0.043 | 5.614
16.5 | 0.985 | 0.17403 | -0.045 | 5.662
17 | 1.014 | 0.17622 | -0.047 | 5.757
17.5 | 1.041 | 0.18246 | -0.048 | 5.705
18 | 1.067 | 0.18903 | -0.049 | 5.646
18.5 | 1.094 | 0.19454 | -0.05 | 5.622
19 | 1.122 | 0.20201 | -0.052 | 5.552
19.5 | 1.149 | 0.21091 | -0.053 | 5.449
20 | 1.175 | 0.217 | -0.054 | 5.416

## 40. Re 750k Mach 0.50 (2)
BIGFOIL.COM POLAR EXPORT
NACA67-215 a=0.6
NACA67-215 a=0.6 |  |  |  | Cl Max: | 0.8107 | at alpha= | 11 | deg
XFOIL ncrit=9 |  |  |  | L/D Max: | 58.6919 | at alpha= | 4 | deg
Re: | 750000 |  |  | Cd Min: | 0.22312 | at alpha= | -20 | deg
Mach: | 0.5 |  |  | Cl=0 at alpha= | -0.94515 | deg
|  |  |  | @ Cl=0.1, Cd= | 0.013239
|  |  |  | @ Cl=0.4, Cd= | 0.011143
|  |  |  | @ Cl=0.6, Cd= | 0.019481
alpha (deg) | Cl | Cd | Cm | Cl/Cd
-20 | -0.483 | 0.22312 | -0.0485 | -2.1648
-19.5 | -0.4702 | 0.21443 | -0.0535 | -2.1928
-19 | -0.4481 | 0.20817 | -0.0563 | -2.1526
-18.5 | -0.4279 | 0.2016 | -0.0602 | -2.1225
-18 | -0.4096 | 0.19426 | -0.0643 | -2.1085
-17.5 | -0.4022 | 0.18554 | -0.07 | -2.1677
-16.5 | -0.3589 | 0.17149 | -0.0764 | -2.0928
-16 | -0.3398 | 0.16465 | -0.0803 | -2.0638
-15.5 | -0.3337 | 0.1555 | -0.0861 | -2.146
-15 | -0.3221 | 0.14695 | -0.0906 | -2.1919
-14.5 | -0.3095 | 0.13847 | -0.0945 | -2.2351
-14 | -0.2975 | 0.13028 | -0.0985 | -2.2835
-13.5 | -0.2763 | 0.12466 | -0.1009 | -2.2164
-13 | -0.2707 | 0.11527 | -0.1054 | -2.3484
-12.5 | -0.267 | 0.10641 | -0.1096 | -2.5092
-12 | -0.2744 | 0.09569 | -0.1147 | -2.8676
-11.5 | -0.2975 | 0.08266 | -0.1212 | -3.5991
-11 | -0.318 | 0.07073 | -0.1278 | -4.496
-10.5 | -0.3603 | 0.05428 | -0.1392 | -6.6378
-10 | -0.3979 | 0.04533 | -0.1414 | -8.7779
-9.5 | -0.4372 | 0.03808 | -0.1379 | -11.4811
-9 | -0.4664 | 0.03245 | -0.131 | -14.3729
-8.5 | -0.4829 | 0.02748 | -0.1225 | -17.5728
-8 | -0.4746 | 0.02276 | -0.1152 | -20.8524
-7.5 | -0.4355 | 0.01969 | -0.1109 | -22.1178
-7 | -0.3816 | 0.01786 | -0.1084 | -21.3662
-6.5 | -0.3298 | 0.01643 | -0.1055 | -20.073
-6 | -0.2798 | 0.01558 | -0.1024 | -17.9589
-5.5 | -0.2342 | 0.01467 | -0.0988 | -15.9646
-5 | -0.1864 | 0.014 | -0.0954 | -13.3143
-4.5 | -0.1384 | 0.01342 | -0.0922 | -10.313
-4 | -0.0935 | 0.01303 | -0.0886 | -7.1757
-3.5 | -0.0591 | 0.01244 | -0.0835 | -4.7508
-3 | -0.0524 | 0.01119 | -0.0731 | -4.6828
-2.5 | -0.0895 | 0.01017 | -0.0529 | -8.8004
-2 | -0.135 | 0.00992 | -0.0301 | -13.6089
-1.5 | -0.075 | 0.01014 | -0.0283 | -7.3964
-1 | -0.0052 | 0.01061 | -0.0285 | -0.4901
-0.5 | 0.0422 | 0.0127 | -0.0234 | 3.3228
0 | 0.1215 | 0.01344 | -0.0255 | 9.0402
0.5 | 0.1895 | 0.01318 | -0.0264 | 14.3778
1 | 0.2627 | 0.01277 | -0.0283 | 20.5717
2 | 0.3636 | 0.01166 | -0.023 | 31.1835
2.5 | 0.4178 | 0.01089 | -0.0205 | 38.3655
3 | 0.4812 | 0.00975 | -0.019 | 49.3538
3.5 | 0.5079 | 0.00933 | -0.0106 | 54.4373
4 | 0.5429 | 0.00925 | -0.0042 | 58.6919
4.5 | 0.5505 | 0.0099 | 0.007 | 55.6061
5 | 0.5184 | 0.01193 | 0.0237 | 43.4535
5.5 | 0.5055 | 0.0141 | 0.0361 | 35.8511
6 | 0.5143 | 0.01602 | 0.0443 | 32.1036
6.5 | 0.5396 | 0.01762 | 0.0499 | 30.6243
7 | 0.5786 | 0.01882 | 0.0537 | 30.7439
7.5 | 0.6178 | 0.02003 | 0.0576 | 30.8437
8 | 0.6548 | 0.02145 | 0.0618 | 30.5268
8.5 | 0.6881 | 0.02317 | 0.0663 | 29.6979
9 | 0.724 | 0.02495 | 0.0704 | 29.018
9.5 | 0.7528 | 0.0272 | 0.0753 | 27.6765
10 | 0.7813 | 0.02971 | 0.08 | 26.2975
10.5 | 0.804 | 0.03317 | 0.0848 | 24.2388
11 | 0.8107 | 0.03796 | 0.0898 | 21.3567
11.5 | 0.799 | 0.04416 | 0.094 | 18.0933
12 | 0.7815 | 0.05125 | 0.0958 | 15.2488
12.5 | 0.7535 | 0.06085 | 0.0939 | 12.3829
13 | 0.717 | 0.07444 | 0.0859 | 9.6319
13.5 | 0.6815 | 0.091 | 0.0736 | 7.489
14 | 0.6431 | 0.1096 | 0.0612 | 5.8677
15 | 0.6014 | 0.14239 | 0.0411 | 4.2236
15.5 | 0.5979 | 0.15478 | 0.0346 | 3.8629
16 | 0.6024 | 0.16588 | 0.0288 | 3.6315

## 41. Re 1M Mach 0.00 (1)
BIGFOIL.COM POLAR EXPORT
NACA67-215 a=0.6
NACA67-215 a=0.6 |  |  |  | Cl Max: | 1.279 | at alpha= | 12.5 | deg
JavaFoil+Calcfoil stall+Eppler ext transition |  |  |  | L/D Max: | 119.884 | at alpha= | 4 | deg
Re: | 1000000 |  |  | Cd Min: | 0.00489 | at alpha= | -1 | deg
Mach: | 0 |  |  | Cl=0 at alpha= | -1.4333 | deg
|  |  |  | @ Cl=0.1, Cd= | 0.00489
|  |  |  | @ Cl=0.4, Cd= | 0.0051734
|  |  |  | @ Cl=0.6, Cd= | 0.0053003
alpha (deg) | Cl | Cd | Cm | Cl/Cd
-15 | -0.851 | 0.11209 | 0.001 | -7.589
-14.5 | -0.853 | 0.10568 | 0.001 | -8.074
-14 | -0.853 | 0.09934 | 0 | -8.584
-13.5 | -0.85 | 0.09323 | 0 | -9.114
-13 | -0.843 | 0.08777 | -0.001 | -9.606
-12.5 | -0.834 | 0.08248 | -0.002 | -10.113
-12 | -0.823 | 0.07604 | -0.002 | -10.829
-11.5 | -0.81 | 0.0704 | -0.003 | -11.503
-11 | -0.796 | 0.06348 | -0.004 | -12.54
-10.5 | -0.778 | 0.05793 | -0.005 | -13.423
-10 | -0.893 | 0.01557 | -0.009 | -57.362
-9.5 | -0.86 | 0.01477 | -0.01 | -58.245
-9 | -0.823 | 0.0139 | -0.011 | -59.231
-8.5 | -0.783 | 0.0133 | -0.012 | -58.856
-8 | -0.739 | 0.0127 | -0.013 | -58.173
-7.5 | -0.692 | 0.01242 | -0.015 | -55.706
-7 | -0.643 | 0.01198 | -0.016 | -53.664
-6.5 | -0.591 | 0.01149 | -0.017 | -51.474
-6 | -0.538 | 0.01106 | -0.018 | -48.631
-5.5 | -0.483 | 0.01066 | -0.019 | -45.277
-5 | -0.426 | 0.01032 | -0.021 | -41.227
-4.5 | -0.368 | 0.00997 | -0.022 | -36.869
-4 | -0.309 | 0.00967 | -0.023 | -31.951
-3.5 | -0.25 | 0.00939 | -0.024 | -26.615
-3 | -0.19 | 0.00908 | -0.026 | -20.919
-2.5 | -0.13 | 0.00494 | -0.027 | -26.2
-2 | -0.069 | 0.00493 | -0.028 | -14.026
-1.5 | -0.008 | 0.00491 | -0.029 | -1.724
-1 | 0.052 | 0.00489 | -0.03 | 10.722
-0.5 | 0.114 | 0.00489 | -0.032 | 23.231
0 | 0.174 | 0.00498 | -0.033 | 34.872
0.5 | 0.234 | 0.00502 | -0.034 | 46.677
1 | 0.295 | 0.00507 | -0.035 | 58.196
1.5 | 0.355 | 0.00512 | -0.037 | 69.362
2 | 0.414 | 0.00519 | -0.038 | 79.822
2.5 | 0.474 | 0.00526 | -0.039 | 90.044
3 | 0.533 | 0.00502 | -0.04 | 106.276
3.5 | 0.592 | 0.00528 | -0.042 | 112.197
4 | 0.651 | 0.00543 | -0.043 | 119.884
4.5 | 0.707 | 0.01177 | -0.044 | 60.078
5 | 0.763 | 0.01231 | -0.045 | 62.008
5.5 | 0.818 | 0.01277 | -0.047 | 64.024
6 | 0.871 | 0.01324 | -0.048 | 65.749
6.5 | 0.922 | 0.0138 | -0.049 | 66.812
7 | 0.971 | 0.0143 | -0.05 | 67.901
7.5 | 1.018 | 0.01519 | -0.051 | 66.987
8 | 1.062 | 0.01601 | -0.052 | 66.297
8.5 | 1.103 | 0.01666 | -0.054 | 66.189
9 | 1.141 | 0.01747 | -0.055 | 65.296
9.5 | 1.176 | 0.01829 | -0.056 | 64.29
10 | 1.207 | 0.01915 | -0.057 | 63.013
10.5 | 1.234 | 0.0199 | -0.058 | 62.003
11 | 1.255 | 0.02099 | -0.059 | 59.789
11.5 | 1.269 | 0.02188 | -0.06 | 57.991
12 | 1.278 | 0.02301 | -0.061 | 55.523
12.5 | 1.279 | 0.02472 | -0.062 | 51.755
13 | 1.269 | 0.02746 | -0.062 | 46.206
13.5 | 1.08 | 0.08642 | -0.041 | 12.492
14 | 1.067 | 0.09471 | -0.039 | 11.265
14.5 | 1.051 | 0.1032 | -0.036 | 10.181
15 | 1.037 | 0.11035 | -0.035 | 9.398
15.5 | 1.019 | 0.11733 | -0.034 | 8.689
16 | 1.002 | 0.12387 | -0.035 | 8.089
16.5 | 0.981 | 0.13091 | -0.035 | 7.495
17 | 0.959 | 0.13951 | -0.036 | 6.876
17.5 | 0.935 | 0.14486 | -0.035 | 6.453

## 42. Re 1M Mach 0.00 (2)
BIGFOIL.COM POLAR EXPORT
NACA67-215 a=0.6
NACA67-215 a=0.6 |  |  |  | Cl Max: | 1.191 | at alpha= | 18 | deg
XFOIL ncrit=9 |  |  |  | L/D Max: | 90.2171 | at alpha= | 4 | deg
Re: | 1000000 |  |  | Cd Min: | 0.19762 | at alpha= | -20 | deg
Mach: | 0 |  |  | Cl=0 at alpha= | -1.3477 | deg
|  |  |  | @ Cl=0.1, Cd= | 0.0076276
|  |  |  | @ Cl=0.4, Cd= | 0.0071086
|  |  |  | @ Cl=0.6, Cd= | 0.013203
alpha (deg) | Cl | Cd | Cm | Cl/Cd
-20 | -0.4768 | 0.19762 | -0.0438 | -2.4127
-19.5 | -0.4553 | 0.19327 | -0.0474 | -2.3558
-19 | -0.4411 | 0.18756 | -0.0506 | -2.3518
-17 | -0.8779 | 0.05446 | -0.1115 | -16.1201
-16.5 | -0.9023 | 0.04674 | -0.1128 | -19.3047
-16 | -0.9219 | 0.04067 | -0.1116 | -22.6678
-15.5 | -0.9254 | 0.03681 | -0.1093 | -25.1399
-15 | -0.9244 | 0.03345 | -0.1063 | -27.6353
-14.5 | -0.9199 | 0.03046 | -0.1026 | -30.2003
-14 | -0.909 | 0.02796 | -0.099 | -32.5107
-13.5 | -0.8925 | 0.02572 | -0.0955 | -34.7006
-13 | -0.8686 | 0.02412 | -0.0925 | -36.0116
-12.5 | -0.8418 | 0.02261 | -0.0896 | -37.2313
-12 | -0.8117 | 0.02125 | -0.087 | -38.1976
-11.5 | -0.7847 | 0.01919 | -0.0839 | -40.8911
-11 | -0.7496 | 0.0181 | -0.0817 | -41.4144
-10.5 | -0.7115 | 0.0172 | -0.0798 | -41.3663
-10 | -0.672 | 0.01637 | -0.0779 | -41.0507
-9.5 | -0.6339 | 0.01537 | -0.0758 | -41.2427
-9 | -0.5944 | 0.01459 | -0.0739 | -40.7402
-8.5 | -0.5504 | 0.01405 | -0.0726 | -39.1744
-8 | -0.509 | 0.01331 | -0.0708 | -38.2419
-7.5 | -0.4643 | 0.01282 | -0.0696 | -36.2168
-7 | -0.4204 | 0.01227 | -0.0681 | -34.2624
-6.5 | -0.3763 | 0.01175 | -0.0666 | -32.0255
-6 | -0.3309 | 0.01135 | -0.0652 | -29.1542
-5.5 | -0.2864 | 0.01093 | -0.0637 | -26.2031
-5 | -0.2422 | 0.01059 | -0.062 | -22.8706
-4.5 | -0.1989 | 0.01023 | -0.0602 | -19.4428
-4 | -0.1618 | 0.00972 | -0.0571 | -16.6461
-3.5 | -0.1348 | 0.00899 | -0.052 | -14.9944
-3 | -0.1163 | 0.00797 | -0.0452 | -14.5922
-2.5 | -0.1194 | 0.00653 | -0.0335 | -18.2848
-2 | -0.0703 | 0.00666 | -0.0323 | -10.5556
-1.5 | -0.0166 | 0.0068 | -0.0322 | -2.4412
-1 | 0.0379 | 0.00703 | -0.032 | 5.3912
-0.5 | 0.0956 | 0.0076 | -0.032 | 12.5789
0 | 0.1531 | 0.00796 | -0.0323 | 19.2337
0.5 | 0.2118 | 0.00789 | -0.0334 | 26.8441
1 | 0.2679 | 0.00785 | -0.0339 | 34.1274
1.5 | 0.3243 | 0.00756 | -0.0343 | 42.8968
2 | 0.3844 | 0.00722 | -0.0354 | 53.241
2.5 | 0.4418 | 0.00681 | -0.0359 | 64.8752
3 | 0.4922 | 0.00653 | -0.035 | 75.3752
3.5 | 0.5416 | 0.00641 | -0.034 | 84.493
4 | 0.5819 | 0.00645 | -0.031 | 90.2171
4.5 | 0.5691 | 0.00709 | -0.0169 | 80.268
5 | 0.546 | 0.00858 | -0.0019 | 63.6364
5.5 | 0.5447 | 0.01012 | 0.008 | 53.8241
6 | 0.5602 | 0.01144 | 0.0143 | 48.9685
6.5 | 0.5834 | 0.01259 | 0.019 | 46.3384
7 | 0.6121 | 0.01365 | 0.0228 | 44.8425
7.5 | 0.6492 | 0.0144 | 0.0251 | 45.0833
8 | 0.6873 | 0.01515 | 0.0272 | 45.3663
8.5 | 0.7268 | 0.01581 | 0.029 | 45.9709
9 | 0.7635 | 0.01659 | 0.0313 | 46.0217
9.5 | 0.8012 | 0.01735 | 0.0332 | 46.1787
10 | 0.8375 | 0.01821 | 0.0353 | 45.9912
10.5 | 0.8694 | 0.01926 | 0.038 | 45.1402
11 | 0.9059 | 0.02008 | 0.0399 | 45.1145
11.5 | 0.9352 | 0.02132 | 0.0428 | 43.8649
12.5 | 0.9977 | 0.0236 | 0.0474 | 42.2754
13 | 1.0284 | 0.02571 | 0.0484 | 40
13.5 | 1.0753 | 0.02759 | 0.0462 | 38.9743
14 | 1.1169 | 0.02967 | 0.0446 | 37.6441
14.5 | 1.1361 | 0.03192 | 0.0472 | 35.5921
15 | 1.1544 | 0.03434 | 0.0495 | 33.6168
15.5 | 1.1566 | 0.03825 | 0.0528 | 30.2379
16 | 1.1684 | 0.04154 | 0.0548 | 28.1271
16.5 | 1.1788 | 0.04514 | 0.0563 | 26.1143
17 | 1.1858 | 0.0493 | 0.0574 | 24.0527
17.5 | 1.1871 | 0.05433 | 0.0581 | 21.8498
18 | 1.191 | 0.05944 | 0.0578 | 20.037
18.5 | 1.1852 | 0.06609 | 0.0567 | 17.9331
19 | 1.1712 | 0.07438 | 0.0544 | 15.7462
19.5 | 1.1562 | 0.0835 | 0.0508 | 13.8467
20 | 1.1318 | 0.09479 | 0.0454 | 11.9401

## 43. Re 1M Mach 0.10 (1)
BIGFOIL.COM POLAR EXPORT
NACA67-215 a=0.6
NACA67-215 a=0.6 |  |  |  | Cl Max: | 1.269 | at alpha= | 12 | deg
JavaFoil+Calcfoil stall+Eppler ext transition |  |  |  | L/D Max: | 119.961 | at alpha= | 4 | deg
Re: | 1000000 |  |  | Cd Min: | 0.0049 | at alpha= | -0.5 | deg
Mach: | 0.1 |  |  | Cl=0 at alpha= | -1.4274 | deg
|  |  |  | @ Cl=0.1, Cd= | 0.0049023
|  |  |  | @ Cl=0.4, Cd= | 0.0051837
|  |  |  | @ Cl=0.6, Cd= | 0.0053136
alpha (deg) | Cl | Cd | Cm | Cl/Cd
-15 | -0.828 | 0.1143 | 0.001 | -7.242
-14.5 | -0.834 | 0.1062 | 0.001 | -7.85
-14 | -0.836 | 0.10066 | 0 | -8.304
-13.5 | -0.836 | 0.09356 | 0 | -8.932
-13 | -0.832 | 0.08899 | -0.001 | -9.346
-12.5 | -0.825 | 0.08294 | -0.002 | -9.948
-12 | -0.816 | 0.07691 | -0.002 | -10.61
-11.5 | -0.803 | 0.07182 | -0.003 | -11.182
-11 | -0.789 | 0.06591 | -0.004 | -11.964
-10.5 | -0.797 | 0.04818 | -0.006 | -16.54
-10 | -0.892 | 0.01578 | -0.009 | -56.498
-9.5 | -0.86 | 0.01492 | -0.01 | -57.644
-9 | -0.824 | 0.014 | -0.011 | -58.845
-8.5 | -0.784 | 0.0134 | -0.012 | -58.495
-8 | -0.74 | 0.01279 | -0.013 | -57.903
-7.5 | -0.694 | 0.0125 | -0.015 | -55.54
-7 | -0.645 | 0.01204 | -0.016 | -53.553
-6.5 | -0.594 | 0.01155 | -0.017 | -51.409
-6 | -0.54 | 0.01111 | -0.018 | -48.629
-5.5 | -0.485 | 0.0107 | -0.02 | -45.277
-5 | -0.427 | 0.01036 | -0.021 | -41.27
-4.5 | -0.369 | 0.01001 | -0.022 | -36.922
-4 | -0.311 | 0.00971 | -0.023 | -31.99
-3.5 | -0.251 | 0.00942 | -0.024 | -26.655
-3 | -0.191 | 0.00912 | -0.026 | -20.946
-2.5 | -0.13 | 0.00496 | -0.027 | -26.235
-2 | -0.069 | 0.00494 | -0.028 | -14.059
-1.5 | -0.009 | 0.00491 | -0.029 | -1.731
-1 | 0.053 | 0.00491 | -0.031 | 10.74
-0.5 | 0.114 | 0.0049 | -0.032 | 23.273
0 | 0.174 | 0.00499 | -0.033 | 34.957
0.5 | 0.235 | 0.00503 | -0.034 | 46.79
1 | 0.296 | 0.00508 | -0.036 | 58.326
1.5 | 0.357 | 0.00514 | -0.037 | 69.429
2 | 0.416 | 0.0052 | -0.038 | 80.046
2.5 | 0.476 | 0.00528 | -0.039 | 90.136
3 | 0.536 | 0.00503 | -0.041 | 106.434
3.5 | 0.595 | 0.0053 | -0.042 | 112.294
4 | 0.654 | 0.00546 | -0.043 | 119.961
4.5 | 0.711 | 0.01181 | -0.044 | 60.156
5 | 0.767 | 0.01239 | -0.046 | 61.874
5.5 | 0.821 | 0.01283 | -0.047 | 64.004
6 | 0.874 | 0.01334 | -0.048 | 65.558
6.5 | 0.926 | 0.01384 | -0.049 | 66.883
7 | 0.975 | 0.01442 | -0.05 | 67.575
7.5 | 1.021 | 0.01531 | -0.051 | 66.685
8 | 1.065 | 0.01614 | -0.053 | 65.976
8.5 | 1.105 | 0.0168 | -0.054 | 65.798
9 | 1.143 | 0.01767 | -0.055 | 64.687
9.5 | 1.177 | 0.01848 | -0.056 | 63.678
10 | 1.206 | 0.01937 | -0.057 | 62.29
10.5 | 1.233 | 0.02016 | -0.058 | 61.123
11 | 1.252 | 0.02109 | -0.059 | 59.341
11.5 | 1.263 | 0.02221 | -0.06 | 56.881
12 | 1.269 | 0.02352 | -0.061 | 53.947
12.5 | 1.265 | 0.02539 | -0.062 | 49.834
13 | 1.08 | 0.07812 | -0.043 | 13.821
13.5 | 1.061 | 0.08897 | -0.039 | 11.922
14 | 1.044 | 0.0974 | -0.037 | 10.723
14.5 | 1.027 | 0.10487 | -0.035 | 9.796
15 | 1.009 | 0.11212 | -0.034 | 9.002
15.5 | 0.989 | 0.12019 | -0.034 | 8.231
16 | 0.967 | 0.12692 | -0.034 | 7.62
16.5 | 0.943 | 0.13242 | -0.035 | 7.122
17 | 0.917 | 0.14161 | -0.035 | 6.474

## 44. Re 1M Mach 0.10 (2)
BIGFOIL.COM POLAR EXPORT
NACA67-215 a=0.6
NACA67-215 a=0.6 |  |  |  | Cl Max: | 1.1703 | at alpha= | 17 | deg
XFOIL ncrit=9 |  |  |  | L/D Max: | 89.9846 | at alpha= | 4 | deg
Re: | 1000000 |  |  | Cd Min: | 0.19398 | at alpha= | -19.5 | deg
Mach: | 0.1 |  |  | Cl=0 at alpha= | -1.3431 | deg
|  |  |  | @ Cl=0.1, Cd= | 0.0076555
|  |  |  | @ Cl=0.4, Cd= | 0.007151
|  |  |  | @ Cl=0.6, Cd= | 0.013386
alpha (deg) | Cl | Cd | Cm | Cl/Cd
-19.5 | -0.4553 | 0.19398 | -0.0475 | -2.3471
-19 | -0.4412 | 0.18829 | -0.0506 | -2.3432
-18.5 | -0.4371 | 0.1794 | -0.055 | -2.4365
-18 | -0.4301 | 0.17093 | -0.059 | -2.5162
-17 | -0.7785 | 0.07073 | -0.1042 | -11.0066
-16.5 | -0.8335 | 0.05563 | -0.1124 | -14.9829
-16 | -0.8731 | 0.04599 | -0.1144 | -18.9846
-15.5 | -0.8859 | 0.04077 | -0.1131 | -21.7292
-15 | -0.8952 | 0.0363 | -0.1104 | -24.6612
-14.5 | -0.8992 | 0.03257 | -0.1066 | -27.6082
-14 | -0.8952 | 0.02954 | -0.1027 | -30.3047
-13.5 | -0.8831 | 0.02696 | -0.0989 | -32.7559
-13 | -0.8629 | 0.02506 | -0.0954 | -34.4334
-12.5 | -0.839 | 0.02331 | -0.0921 | -35.9931
-12 | -0.8084 | 0.02215 | -0.0894 | -36.4966
-11.5 | -0.7825 | 0.01979 | -0.0862 | -39.5402
-11 | -0.7494 | 0.01845 | -0.0836 | -40.6179
-10.5 | -0.7115 | 0.01749 | -0.0816 | -40.6804
-10 | -0.6722 | 0.0166 | -0.0796 | -40.494
-9.5 | -0.6306 | 0.01588 | -0.0779 | -39.7103
-9 | -0.5944 | 0.01474 | -0.0754 | -40.3256
-8.5 | -0.5504 | 0.01416 | -0.074 | -38.8701
-8 | -0.5084 | 0.01344 | -0.0722 | -37.8274
-7.5 | -0.4639 | 0.0129 | -0.0708 | -35.9612
-7 | -0.4188 | 0.01242 | -0.0694 | -33.7198
-6.5 | -0.3755 | 0.01182 | -0.0677 | -31.7682
-6 | -0.3293 | 0.01145 | -0.0664 | -28.7598
-5.5 | -0.2852 | 0.01099 | -0.0647 | -25.9509
-5 | -0.2404 | 0.01063 | -0.0631 | -22.6152
-4.5 | -0.1967 | 0.01026 | -0.0613 | -19.1715
-4 | -0.1588 | 0.00976 | -0.0583 | -16.2705
-3.5 | -0.1322 | 0.00905 | -0.0531 | -14.6077
-3 | -0.1142 | 0.00804 | -0.0461 | -14.204
-2.5 | -0.1183 | 0.00661 | -0.0342 | -17.8971
-2 | -0.0709 | 0.00668 | -0.0325 | -10.6138
-1.5 | -0.0172 | 0.00683 | -0.0323 | -2.5183
-1 | 0.0376 | 0.00706 | -0.0321 | 5.3258
-0.5 | 0.096 | 0.00763 | -0.0321 | 12.5819
0 | 0.154 | 0.008 | -0.0324 | 19.25
0.5 | 0.213 | 0.00794 | -0.0335 | 26.8262
1 | 0.2685 | 0.00789 | -0.0339 | 34.0304
1.5 | 0.3258 | 0.0076 | -0.0344 | 42.8684
2 | 0.3859 | 0.00725 | -0.0355 | 53.2276
2.5 | 0.4443 | 0.00684 | -0.036 | 64.9561
3 | 0.4942 | 0.00656 | -0.035 | 75.3354
3.5 | 0.5438 | 0.00643 | -0.0339 | 84.5723
4 | 0.5831 | 0.00648 | -0.0306 | 89.9846
4.5 | 0.5671 | 0.00715 | -0.0159 | 79.3147
5 | 0.544 | 0.00869 | -0.0008 | 62.6007
5.5 | 0.5429 | 0.01024 | 0.009 | 53.0176
6 | 0.5587 | 0.01156 | 0.0153 | 48.3304
6.5 | 0.5824 | 0.01273 | 0.02 | 45.7502
7 | 0.6111 | 0.0138 | 0.0238 | 44.2826
7.5 | 0.6491 | 0.01453 | 0.0261 | 44.6731
8 | 0.6871 | 0.01529 | 0.0283 | 44.9379
8.5 | 0.7267 | 0.01598 | 0.0301 | 45.4756
9 | 0.7639 | 0.01676 | 0.0324 | 45.5788
9.5 | 0.8005 | 0.01759 | 0.0346 | 45.5088
10 | 0.8381 | 0.01842 | 0.0365 | 45.4995
10.5 | 0.8701 | 0.01949 | 0.0393 | 44.6434
11 | 0.9062 | 0.02037 | 0.0413 | 44.487
11.5 | 0.9352 | 0.02166 | 0.0443 | 43.1764
12.5 | 0.9961 | 0.02413 | 0.0494 | 41.2806
13 | 1.0274 | 0.02627 | 0.0503 | 39.1093
13.5 | 1.0728 | 0.02833 | 0.0483 | 37.868
14 | 1.1138 | 0.03053 | 0.0469 | 36.4821
14.5 | 1.1319 | 0.03294 | 0.0495 | 34.3625
15 | 1.1472 | 0.0357 | 0.052 | 32.1345
15.5 | 1.1456 | 0.04007 | 0.0554 | 28.59
16 | 1.1591 | 0.04337 | 0.0571 | 26.7258
16.5 | 1.1667 | 0.04743 | 0.0585 | 24.5984
17 | 1.1703 | 0.05211 | 0.0594 | 22.4583
17.5 | 1.1668 | 0.058 | 0.0597 | 20.1172
18 | 1.167 | 0.06386 | 0.0588 | 18.2744
18.5 | 1.1564 | 0.07161 | 0.0568 | 16.1486
19 | 1.1355 | 0.08149 | 0.0532 | 13.9342
19.5 | 1.114 | 0.0923 | 0.0481 | 12.0693
20 | 1.0828 | 0.10554 | 0.0411 | 10.2596

## 45. Re 1M Mach 0.25 (1)
BIGFOIL.COM POLAR EXPORT
NACA67-215 a=0.6
NACA67-215 a=0.6 |  |  |  | Cl Max: | 1.215 | at alpha= | 11 | deg
JavaFoil+Calcfoil stall+Eppler ext transition |  |  |  | L/D Max: | 120.098 | at alpha= | 4 | deg
Re: | 1000000 |  |  | Cd Min: | 0.00497 | at alpha= | -0.5 | deg
Mach: | 0.25 |  |  | Cl=0 at alpha= | -1.4286 | deg
|  |  |  | @ Cl=0.1, Cd= | 0.0049727
|  |  |  | @ Cl=0.4, Cd= | 0.005269
|  |  |  | @ Cl=0.6, Cd= | 0.0055866
alpha (deg) | Cl | Cd | Cm | Cl/Cd
-14.5 | -0.663 | 0.11851 | 0.001 | -5.598
-14 | -0.692 | 0.10818 | 0 | -6.4
-13.5 | -0.716 | 0.10153 | 0 | -7.049
-13 | -0.734 | 0.09665 | -0.001 | -7.592
-12.5 | -0.746 | 0.09033 | -0.001 | -8.263
-12 | -0.753 | 0.08374 | -0.002 | -8.997
-11.5 | -0.755 | 0.07723 | -0.003 | -9.78
-11 | -0.751 | 0.07152 | -0.004 | -10.504
-10.5 | -0.742 | 0.06624 | -0.004 | -11.204
-10 | -0.729 | 0.06042 | -0.005 | -12.073
-9.5 | -0.849 | 0.01584 | -0.01 | -53.622
-9 | -0.823 | 0.01458 | -0.011 | -56.412
-8.5 | -0.788 | 0.01419 | -0.013 | -55.552
-8 | -0.748 | 0.01359 | -0.014 | -55.071
-7.5 | -0.704 | 0.01299 | -0.015 | -54.226
-7 | -0.656 | 0.01247 | -0.016 | -52.636
-6.5 | -0.606 | 0.01194 | -0.018 | -50.721
-6 | -0.552 | 0.01143 | -0.019 | -48.313
-5.5 | -0.496 | 0.01098 | -0.02 | -45.158
-5 | -0.438 | 0.0106 | -0.021 | -41.301
-4.5 | -0.379 | 0.01023 | -0.023 | -36.997
-4 | -0.318 | 0.00991 | -0.024 | -32.146
-3.5 | -0.258 | 0.0096 | -0.025 | -26.832
-3 | -0.196 | 0.00928 | -0.026 | -21.123
-2.5 | -0.133 | 0.00503 | -0.028 | -26.513
-2 | -0.071 | 0.00501 | -0.029 | -14.219
-1.5 | -0.009 | 0.00498 | -0.03 | -1.75
-1 | 0.054 | 0.00498 | -0.031 | 10.865
-0.5 | 0.117 | 0.00497 | -0.033 | 23.539
0 | 0.179 | 0.00506 | -0.034 | 35.356
0.5 | 0.242 | 0.00511 | -0.035 | 47.285
1 | 0.304 | 0.00516 | -0.037 | 58.949
1.5 | 0.366 | 0.00523 | -0.038 | 70.114
2 | 0.427 | 0.0053 | -0.039 | 80.695
2.5 | 0.489 | 0.00538 | -0.04 | 90.827
3 | 0.55 | 0.00548 | -0.042 | 100.397
3.5 | 0.611 | 0.00561 | -0.043 | 108.875
4 | 0.671 | 0.00559 | -0.044 | 120.098
4.5 | 0.729 | 0.01216 | -0.045 | 59.928
5 | 0.786 | 0.01264 | -0.047 | 62.155
5.5 | 0.841 | 0.01329 | -0.048 | 63.301
6 | 0.895 | 0.01381 | -0.049 | 64.762
6.5 | 0.945 | 0.01435 | -0.05 | 65.874
7 | 0.994 | 0.01525 | -0.052 | 65.132
7.5 | 1.038 | 0.01598 | -0.053 | 64.964
8 | 1.08 | 0.01671 | -0.054 | 64.619
8.5 | 1.117 | 0.01768 | -0.055 | 63.155
9 | 1.149 | 0.01854 | -0.056 | 61.973
9.5 | 1.176 | 0.01945 | -0.058 | 60.44
10 | 1.197 | 0.02047 | -0.059 | 58.445
10.5 | 1.211 | 0.02158 | -0.06 | 56.134
11 | 1.215 | 0.02284 | -0.061 | 53.211
11.5 | 1.194 | 0.02611 | -0.061 | 45.72
12 | 0.999 | 0.08003 | -0.035 | 12.48
12.5 | 0.977 | 0.08786 | -0.033 | 11.116
13 | 0.949 | 0.09391 | -0.032 | 10.107
13.5 | 0.916 | 0.10102 | -0.031 | 9.067
14 | 0.875 | 0.10838 | -0.029 | 8.073
14.5 | 0.829 | 0.11702 | -0.028 | 7.086
15 | 0.778 | 0.12485 | -0.027 | 6.23
15.5 | 0.722 | 0.13291 | -0.028 | 5.431
16 | 0.663 | 0.14434 | -0.032 | 4.591

## 46. Re 1M Mach 0.25 (2)
BIGFOIL.COM POLAR EXPORT
NACA67-215 a=0.6
NACA67-215 a=0.6 |  |  |  | Cl Max: | 1.0932 | at alpha= | 14.5 | deg
XFOIL ncrit=9 |  |  |  | L/D Max: | 87.5449 | at alpha= | 4 | deg
Re: | 1000000 |  |  | Cd Min: | 0.20762 | at alpha= | 19.5 | deg
Mach: | 0.25 |  |  | Cl=0 at alpha= | -1.3216 | deg
|  |  |  | @ Cl=0.1, Cd= | 0.0078349
|  |  |  | @ Cl=0.4, Cd= | 0.0074139
|  |  |  | @ Cl=0.6, Cd= | 0.014268
alpha (deg) | Cl | Cd | Cm | Cl/Cd
-17.5 | -0.4137 | 0.16839 | -0.0625 | -2.4568
-17 | -0.3947 | 0.16341 | -0.0651 | -2.4154
-16.5 | -0.381 | 0.15716 | -0.0683 | -2.4243
-16 | -0.3703 | 0.14956 | -0.0723 | -2.4759
-15.5 | -0.3747 | 0.1374 | -0.0783 | -2.7271
-14.5 | -0.612 | 0.0669 | -0.1112 | -9.148
-14 | -0.6897 | 0.04941 | -0.1206 | -13.9587
-13.5 | -0.734 | 0.04087 | -0.1198 | -17.9594
-13 | -0.7631 | 0.03491 | -0.1154 | -21.8591
-12.5 | -0.7811 | 0.0301 | -0.1094 | -25.9502
-12 | -0.776 | 0.02696 | -0.1042 | -28.7834
-11.5 | -0.7617 | 0.02411 | -0.0995 | -31.5927
-11 | -0.7417 | 0.02119 | -0.095 | -35.0024
-10.5 | -0.7095 | 0.01949 | -0.0917 | -36.4033
-10 | -0.6718 | 0.01825 | -0.089 | -36.811
-9.5 | -0.6317 | 0.01705 | -0.0865 | -37.0499
-9 | -0.5911 | 0.01589 | -0.084 | -37.1995
-8.5 | -0.5494 | 0.01492 | -0.0817 | -36.8231
-8 | -0.5032 | 0.01432 | -0.0801 | -35.1397
-7.5 | -0.4614 | 0.01343 | -0.0777 | -34.3559
-7 | -0.4146 | 0.01291 | -0.0761 | -32.1146
-6.5 | -0.3708 | 0.01221 | -0.0739 | -30.3686
-6 | -0.3229 | 0.01183 | -0.0725 | -27.295
-5.5 | -0.2784 | 0.01134 | -0.0705 | -24.5503
-5 | -0.2312 | 0.01095 | -0.0689 | -21.1142
-4.5 | -0.1855 | 0.01054 | -0.067 | -17.5996
-4 | -0.1436 | 0.01004 | -0.0645 | -14.3028
-3.5 | -0.1145 | 0.00927 | -0.0595 | -12.3517
-3 | -0.1011 | 0.00837 | -0.0511 | -12.0789
-2.5 | -0.1039 | 0.00718 | -0.0394 | -14.4708
-2 | -0.0749 | 0.00683 | -0.0333 | -10.9663
-1.5 | -0.0202 | 0.007 | -0.0329 | -2.8857
-1 | 0.0364 | 0.00723 | -0.0327 | 5.0346
-0.5 | 0.0981 | 0.00782 | -0.033 | 12.5448
0 | 0.1594 | 0.0083 | -0.0335 | 19.2048
0.5 | 0.2168 | 0.00825 | -0.034 | 26.2788
1 | 0.2718 | 0.00814 | -0.0339 | 33.3907
1.5 | 0.3344 | 0.0078 | -0.0352 | 42.8718
2 | 0.3939 | 0.00746 | -0.0356 | 52.8016
2.5 | 0.4534 | 0.00701 | -0.036 | 64.679
3 | 0.5051 | 0.0067 | -0.0348 | 75.3881
3.5 | 0.5547 | 0.00657 | -0.0333 | 84.4292
4 | 0.5848 | 0.00668 | -0.0275 | 87.5449
4.5 | 0.556 | 0.00758 | -0.0101 | 73.3509
5 | 0.5342 | 0.00926 | 0.0046 | 57.689
5.5 | 0.5333 | 0.01092 | 0.0144 | 48.837
6 | 0.5502 | 0.0123 | 0.0207 | 44.7317
6.5 | 0.5753 | 0.01351 | 0.0254 | 42.5833
7 | 0.6079 | 0.01451 | 0.0289 | 41.8952
7.5 | 0.6471 | 0.01529 | 0.0314 | 42.3218
8 | 0.687 | 0.01607 | 0.0337 | 42.7505
8.5 | 0.7245 | 0.017 | 0.0363 | 42.6176
9 | 0.765 | 0.01774 | 0.0385 | 43.1229
9.5 | 0.801 | 0.01876 | 0.0412 | 42.6972
10 | 0.8353 | 0.01994 | 0.0441 | 41.8907
10.5 | 0.8715 | 0.02097 | 0.0467 | 41.5594
11 | 0.9017 | 0.0224 | 0.05 | 40.2545
11.5 | 0.9323 | 0.02382 | 0.0531 | 39.1394
12 | 0.9608 | 0.02537 | 0.0564 | 37.8715
12.5 | 0.9813 | 0.02761 | 0.0601 | 35.5415
13 | 1.0131 | 0.03005 | 0.0613 | 33.7138
13.5 | 1.0523 | 0.03297 | 0.0601 | 31.9169
14 | 1.0858 | 0.0363 | 0.0591 | 29.9118
14.5 | 1.0932 | 0.04015 | 0.0621 | 27.2279
15 | 1.0881 | 0.04542 | 0.0648 | 23.9564
15.5 | 1.0793 | 0.05154 | 0.0666 | 20.941
16 | 1.0676 | 0.05863 | 0.0668 | 18.2091
16.5 | 1.0489 | 0.06727 | 0.0653 | 15.5924
17 | 1.022 | 0.0781 | 0.0613 | 13.0858
17.5 | 0.9807 | 0.09253 | 0.0541 | 10.5987
18 | 0.9418 | 0.10821 | 0.045 | 8.7034
18.5 | 0.8864 | 0.12835 | 0.0332 | 6.9061
19.5 | 0.6731 | 0.20762 | -0.0023 | 3.242

## 47. Re 1M Mach 0.50 (1)
BIGFOIL.COM POLAR EXPORT
NACA67-215 a=0.6
NACA67-215 a=0.6 |  |  |  | Cl Max: | 1.175 | at alpha= | 20 | deg
JavaFoil+Calcfoil stall+Eppler ext transition |  |  |  | L/D Max: | 109.601 | at alpha= | 3.5 | deg
Re: | 1000000 |  |  | Cd Min: | 0.00531 | at alpha= | -1 | deg
Mach: | 0.5 |  |  | Cl=0 at alpha= | -1.4286 | deg
|  |  |  | @ Cl=0.1, Cd= | 0.00531
|  |  |  | @ Cl=0.4, Cd= | 0.0056207
|  |  |  | @ Cl=0.6, Cd= | 0.0059741
alpha (deg) | Cl | Cd | Cm | Cl/Cd
-20 | -1.025 | 0.19839 | 0.009 | -5.164
-19.5 | -0.998 | 0.19413 | 0.008 | -5.139
-19 | -0.971 | 0.18965 | 0.007 | -5.12
-18.5 | -0.944 | 0.18577 | 0.007 | -5.084
-18 | -0.918 | 0.17634 | 0.006 | -5.205
-17.5 | -0.888 | 0.16935 | 0.005 | -5.246
-17 | -0.861 | 0.16362 | 0.004 | -5.264
-16.5 | -0.834 | 0.16062 | 0.004 | -5.194
-16 | -0.807 | 0.15334 | 0.003 | -5.265
-15.5 | -0.78 | 0.1492 | 0.002 | -5.229
-15 | -0.752 | 0.14404 | 0.002 | -5.22
-14.5 | -0.724 | 0.13538 | 0.001 | -5.349
-14 | -0.697 | 0.13741 | 0 | -5.07
-13.5 | -0.67 | 0.13361 | 0 | -5.011
-13 | -0.642 | 0.12865 | -0.001 | -4.992
-12.5 | -0.615 | 0.12085 | -0.002 | -5.088
-12 | -0.586 | 0.11817 | -0.002 | -4.96
-11.5 | -0.559 | 0.11111 | -0.003 | -5.029
-11 | -0.531 | 0.10414 | -0.003 | -5.102
-10.5 | -0.504 | 0.10117 | -0.004 | -4.981
-10 | -0.477 | 0.10165 | -0.005 | -4.688
-9.5 | -0.448 | 0.08878 | -0.005 | -5.048
-9 | -0.421 | 0.08378 | -0.006 | -5.02
-8.5 | -0.393 | 0.08206 | -0.006 | -4.79
-8 | -0.365 | 0.06209 | -0.007 | -5.882
-7.5 | -0.54 | 0.05257 | -0.008 | -10.269
-7 | -0.547 | 0.0466 | -0.01 | -11.743
-6.5 | -0.637 | 0.01386 | -0.019 | -45.942
-6 | -0.594 | 0.01314 | -0.021 | -45.173
-5.5 | -0.54 | 0.01243 | -0.022 | -43.466
-5 | -0.481 | 0.01181 | -0.024 | -40.693
-4.5 | -0.418 | 0.01129 | -0.025 | -37.001
-4 | -0.352 | 0.01083 | -0.026 | -32.543
-3.5 | -0.286 | 0.01044 | -0.028 | -27.367
-3 | -0.218 | 0.01005 | -0.029 | -21.659
-2.5 | -0.149 | 0.00968 | -0.031 | -15.386
-2 | -0.079 | 0.00536 | -0.032 | -14.764
-1.5 | -0.01 | 0.00533 | -0.033 | -1.82
-1 | 0.06 | 0.00531 | -0.035 | 11.341
-0.5 | 0.13 | 0.00531 | -0.036 | 24.525
0 | 0.199 | 0.00543 | -0.038 | 36.719
0.5 | 0.269 | 0.00548 | -0.039 | 49.056
1 | 0.339 | 0.00555 | -0.04 | 60.947
1.5 | 0.408 | 0.00563 | -0.042 | 72.485
2 | 0.475 | 0.00573 | -0.043 | 82.951
2.5 | 0.543 | 0.00584 | -0.045 | 93.065
3 | 0.611 | 0.006 | -0.046 | 101.968
3.5 | 0.678 | 0.00619 | -0.048 | 109.601
4 | 0.743 | 0.01343 | -0.049 | 55.343
4.5 | 0.807 | 0.01404 | -0.05 | 57.453
5 | 0.866 | 0.01471 | -0.052 | 58.903
5.5 | 0.921 | 0.01546 | -0.053 | 59.609
6 | 0.97 | 0.01628 | -0.055 | 59.606
6.5 | 1.01 | 0.01761 | -0.056 | 57.373
7 | 1.036 | 0.01853 | -0.057 | 55.893
7.5 | 1.036 | 0.01998 | -0.059 | 51.829
8 | 0.811 | 0.05459 | -0.031 | 14.864
8.5 | 0.553 | 0.05923 | -0.032 | 9.33
9 | 0.577 | 0.07139 | -0.026 | 8.077
9.5 | 0.604 | 0.08868 | -0.028 | 6.814
10 | 0.631 | 0.09437 | -0.028 | 6.69
10.5 | 0.659 | 0.10073 | -0.031 | 6.545
11 | 0.687 | 0.10308 | -0.032 | 6.661
11.5 | 0.714 | 0.10637 | -0.032 | 6.709
12 | 0.74 | 0.15383 | -0.033 | 4.813
12.5 | 0.768 | 0.12073 | -0.035 | 6.363
13 | 0.796 | 0.12299 | -0.037 | 6.474
13.5 | 0.823 | 0.12759 | -0.038 | 6.451
14 | 0.85 | 0.13717 | -0.038 | 6.195
14.5 | 0.877 | 0.14421 | -0.039 | 6.08
15 | 0.905 | 0.15205 | -0.042 | 5.955
15.5 | 0.932 | 0.15598 | -0.043 | 5.975
16 | 0.959 | 0.1585 | -0.044 | 6.048
16.5 | 0.986 | 0.16475 | -0.045 | 5.982
17 | 1.015 | 0.17393 | -0.048 | 5.836
17.5 | 1.041 | 0.17157 | -0.048 | 6.067
18 | 1.067 | 0.17644 | -0.049 | 6.049
18.5 | 1.094 | 0.18269 | -0.05 | 5.988
19 | 1.122 | 0.19048 | -0.052 | 5.892
19.5 | 1.149 | 0.20107 | -0.053 | 5.716
20 | 1.175 | 0.20546 | -0.054 | 5.721

## 48. Re 1M Mach 0.50 (2)
BIGFOIL.COM POLAR EXPORT
NACA67-215 a=0.6
NACA67-215 a=0.6 |  |  |  | Cl Max: | 0.8472 | at alpha= | 11 | deg
XFOIL ncrit=9 |  |  |  | L/D Max: | 75.3772 | at alpha= | 3.5 | deg
Re: | 1000000 |  |  | Cd Min: | 0.22217 | at alpha= | -20 | deg
Mach: | 0.5 |  |  | Cl=0 at alpha= | -1.2274 | deg
|  |  |  | @ Cl=0.1, Cd= | 0.0091055
|  |  |  | @ Cl=0.4, Cd= | 0.008628
|  |  |  | @ Cl=0.6, Cd= | 0.017786
alpha (deg) | Cl | Cd | Cm | Cl/Cd
-20 | -0.4968 | 0.22217 | -0.0463 | -2.2361
-19.5 | -0.474 | 0.21561 | -0.0495 | -2.1984
-19 | -0.4543 | 0.20914 | -0.0532 | -2.1722
-18.5 | -0.4385 | 0.20063 | -0.0584 | -2.1856
-18 | -0.4246 | 0.19232 | -0.0632 | -2.2078
-17.5 | -0.4032 | 0.18525 | -0.0665 | -2.1765
-17 | -0.3824 | 0.17899 | -0.0699 | -2.1364
-16.5 | -0.3637 | 0.17178 | -0.074 | -2.1172
-16 | -0.3547 | 0.16237 | -0.0798 | -2.1845
-15.5 | -0.3419 | 0.15374 | -0.0844 | -2.2239
-15 | -0.3281 | 0.14532 | -0.0883 | -2.2578
-14.5 | -0.3094 | 0.13867 | -0.0915 | -2.2312
-14 | -0.2938 | 0.13145 | -0.095 | -2.2351
-13 | -0.2849 | 0.11269 | -0.1042 | -2.5282
-12.5 | -0.2852 | 0.10299 | -0.109 | -2.7692
-12 | -0.2915 | 0.09278 | -0.1142 | -3.1418
-11.5 | -0.3088 | 0.08123 | -0.1201 | -3.8016
-11 | -0.3365 | 0.06789 | -0.1279 | -4.9565
-10.5 | -0.3824 | 0.05154 | -0.1391 | -7.4195
-10 | -0.4287 | 0.04211 | -0.14 | -10.1805
-9.5 | -0.4684 | 0.03514 | -0.1353 | -13.3295
-9 | -0.5023 | 0.02889 | -0.1272 | -17.3866
-8.5 | -0.5161 | 0.02306 | -0.1186 | -22.3807
-8 | -0.493 | 0.01963 | -0.1125 | -25.1146
-7.5 | -0.4456 | 0.0174 | -0.1088 | -25.6092
-7 | -0.3954 | 0.0156 | -0.1054 | -25.3462
-6.5 | -0.346 | 0.01462 | -0.102 | -23.6662
-6 | -0.2977 | 0.0137 | -0.0986 | -21.7299
-5.5 | -0.2466 | 0.01306 | -0.0957 | -18.8821
-5 | -0.1978 | 0.01239 | -0.0925 | -15.9645
-4.5 | -0.1474 | 0.01185 | -0.0897 | -12.4388
-4 | -0.0963 | 0.01136 | -0.0871 | -8.4771
-3.5 | -0.0511 | 0.01074 | -0.0836 | -4.7579
-3 | -0.0274 | 0.0098 | -0.0764 | -2.7959
-2.5 | -0.0424 | 0.00875 | -0.0613 | -4.8457
-2 | -0.0894 | 0.00747 | -0.038 | -11.9679
-1.5 | -0.0302 | 0.0077 | -0.0364 | -3.9221
-1 | 0.0252 | 0.00812 | -0.0343 | 3.1034
-0.5 | 0.0873 | 0.00898 | -0.0328 | 9.7216
0 | 0.1652 | 0.00975 | -0.0346 | 16.9436
0.5 | 0.2288 | 0.00954 | -0.0348 | 23.9832
1 | 0.2985 | 0.00933 | -0.0362 | 31.9936
1.5 | 0.345 | 0.00907 | -0.0327 | 38.0375
2 | 0.4321 | 0.00837 | -0.0369 | 51.6249
2.5 | 0.4907 | 0.00774 | -0.035 | 63.3979
3 | 0.5274 | 0.00743 | -0.0287 | 70.9825
3.5 | 0.5495 | 0.00729 | -0.0192 | 75.3772
4 | 0.5511 | 0.00795 | -0.0064 | 69.3208
4.5 | 0.5154 | 0.00986 | 0.0119 | 52.2718
5 | 0.4991 | 0.01188 | 0.0255 | 42.0118
5.5 | 0.502 | 0.0138 | 0.0352 | 36.3768
6 | 0.5227 | 0.01541 | 0.0418 | 33.9195
6.5 | 0.5567 | 0.01671 | 0.0463 | 33.3154
7 | 0.5994 | 0.01777 | 0.0498 | 33.731
7.5 | 0.6412 | 0.01888 | 0.0534 | 33.9619
8 | 0.6804 | 0.02023 | 0.0575 | 33.6332
8.5 | 0.7219 | 0.02157 | 0.0612 | 33.4678
9 | 0.757 | 0.02335 | 0.0657 | 32.4197
9.5 | 0.7869 | 0.02551 | 0.0706 | 30.8467
10 | 0.8144 | 0.02802 | 0.0757 | 29.065
10.5 | 0.8382 | 0.03107 | 0.0805 | 26.9778
11 | 0.8472 | 0.0356 | 0.0857 | 23.7978
11.5 | 0.8352 | 0.04187 | 0.0905 | 19.9475
12 | 0.8114 | 0.04959 | 0.093 | 16.3622
12.5 | 0.7788 | 0.05902 | 0.0925 | 13.1955
13.5 | 0.7117 | 0.08393 | 0.08 | 8.4797
14 | 0.6728 | 0.10084 | 0.069 | 6.672
14.5 | 0.6439 | 0.11679 | 0.0594 | 5.5133
15 | 0.6242 | 0.1321 | 0.0495 | 4.7252
15.5 | 0.6088 | 0.149 | 0.0387 | 4.0859
16 | 0.6111 | 0.16279 | 0.0298 | 3.7539

## 49. Re 2M Mach 0.00 (1)
BIGFOIL.COM POLAR EXPORT
NACA67-215 a=0.6
NACA67-215 a=0.6 |  |  |  | Cl Max: | 1.286 | at alpha= | 12.5 | deg
JavaFoil+Calcfoil stall+Eppler ext transition |  |  |  | L/D Max: | 136.406 | at alpha= | 4 | deg
Re: | 2000000 |  |  | Cd Min: | 0.00319 | at alpha= | -2 | deg
Mach: | 0 |  |  | Cl=0 at alpha= | -1.4274 | deg
|  |  |  | @ Cl=0.1, Cd= | 0.0037854
|  |  |  | @ Cl=0.4, Cd= | 0.00414
|  |  |  | @ Cl=0.6, Cd= | 0.0046415
alpha (deg) | Cl | Cd | Cm | Cl/Cd
-17 | -0.822 | 0.13232 | 0.004 | -6.21
-16.5 | -0.833 | 0.12472 | 0.003 | -6.676
-16 | -0.841 | 0.11759 | 0.003 | -7.156
-15.5 | -0.849 | 0.11178 | 0.002 | -7.594
-15 | -0.855 | 0.10374 | 0.001 | -8.237
-14.5 | -0.857 | 0.09774 | 0.001 | -8.771
-14 | -0.859 | 0.09077 | 0 | -9.458
-13.5 | -0.857 | 0.08446 | 0 | -10.152
-13 | -0.851 | 0.08006 | -0.001 | -10.633
-12.5 | -0.847 | 0.07214 | -0.002 | -11.743
-12 | -0.978 | 0.01886 | -0.004 | -51.836
-11.5 | -0.972 | 0.01613 | -0.005 | -60.243
-11 | -0.952 | 0.01503 | -0.006 | -63.334
-10.5 | -0.926 | 0.01438 | -0.008 | -64.357
-10 | -0.896 | 0.01351 | -0.009 | -66.336
-9.5 | -0.863 | 0.01283 | -0.01 | -67.226
-9 | -0.825 | 0.01224 | -0.011 | -67.414
-8.5 | -0.784 | 0.01173 | -0.012 | -66.893
-8 | -0.74 | 0.01133 | -0.014 | -65.369
-7.5 | -0.693 | 0.01082 | -0.015 | -64.098
-7 | -0.644 | 0.01046 | -0.016 | -61.598
-6.5 | -0.592 | 0.01004 | -0.017 | -59.002
-6 | -0.539 | 0.00967 | -0.018 | -55.704
-5.5 | -0.484 | 0.00932 | -0.02 | -51.856
-5 | -0.426 | 0.009 | -0.021 | -47.394
-4.5 | -0.368 | 0.00873 | -0.022 | -42.212
-4 | -0.31 | 0.00834 | -0.023 | -37.154
-3.5 | -0.25 | 0.00791 | -0.025 | -31.668
-3 | -0.19 | 0.00763 | -0.026 | -24.957
-2.5 | -0.131 | 0.00338 | -0.027 | -38.699
-2 | -0.07 | 0.00319 | -0.028 | -21.872
-1.5 | -0.009 | 0.0036 | -0.03 | -2.37
-1 | 0.053 | 0.00377 | -0.031 | 14.048
-0.5 | 0.114 | 0.00379 | -0.032 | 30.181
0 | 0.175 | 0.00384 | -0.034 | 45.565
0.5 | 0.236 | 0.00402 | -0.035 | 58.789
1 | 0.297 | 0.00404 | -0.036 | 73.57
1.5 | 0.358 | 0.00407 | -0.037 | 88.021
2 | 0.418 | 0.00417 | -0.038 | 100.17
2.5 | 0.478 | 0.00428 | -0.04 | 111.539
3 | 0.537 | 0.00444 | -0.041 | 120.912
3.5 | 0.596 | 0.00463 | -0.042 | 128.842
4 | 0.655 | 0.0048 | -0.043 | 136.406
4.5 | 0.709 | 0.01034 | -0.044 | 68.565
5 | 0.765 | 0.01085 | -0.045 | 70.489
5.5 | 0.819 | 0.01124 | -0.047 | 72.876
6 | 0.872 | 0.0117 | -0.048 | 74.596
6.5 | 0.924 | 0.01212 | -0.049 | 76.199
7 | 0.973 | 0.01259 | -0.05 | 77.304
7.5 | 1.02 | 0.01339 | -0.051 | 76.181
8 | 1.064 | 0.014 | -0.053 | 75.983
8.5 | 1.105 | 0.01459 | -0.054 | 75.728
9 | 1.144 | 0.01531 | -0.055 | 74.702
9.5 | 1.178 | 0.01604 | -0.056 | 73.459
10 | 1.21 | 0.0168 | -0.057 | 71.988
10.5 | 1.237 | 0.01745 | -0.058 | 70.879
11 | 1.258 | 0.01838 | -0.059 | 68.462
11.5 | 1.273 | 0.01915 | -0.06 | 66.469
12 | 1.282 | 0.02012 | -0.061 | 63.746
12.5 | 1.286 | 0.02134 | -0.062 | 60.267
13 | 1.285 | 0.02251 | -0.063 | 57.087
13.5 | 1.278 | 0.02393 | -0.064 | 53.4
14 | 1.265 | 0.02599 | -0.065 | 48.662
14.5 | 1.241 | 0.02948 | -0.065 | 42.107
15 | 1.069 | 0.0878 | -0.048 | 12.18
15.5 | 1.037 | 0.10231 | -0.044 | 10.139
16 | 1.017 | 0.10866 | -0.044 | 9.359
16.5 | 0.992 | 0.11759 | -0.043 | 8.439
17 | 0.967 | 0.12597 | -0.042 | 7.68
17.5 | 0.941 | 0.1343 | -0.041 | 7.007

## 50. Re 2M Mach 0.00 (2)
BIGFOIL.COM POLAR EXPORT
NACA67-215 a=0.6
NACA67-215 a=0.6 |  |  |  | Cl Max: | 1.261 | at alpha= | 15.5 | deg
XFOIL ncrit=9 |  |  |  | L/D Max: | 105.482 | at alpha= | 3 | deg
Re: | 2000000 |  |  | Cd Min: | 0.11924 | at alpha= | -20 | deg
Mach: | 0 |  |  | Cl=0 at alpha= | -1.4293 | deg
|  |  |  | @ Cl=0.1, Cd= | 0.0045021
|  |  |  | @ Cl=0.4, Cd= | 0.0044388
|  |  |  | @ Cl=0.6, Cd= | 0.011159
alpha (deg) | Cl | Cd | Cm | Cl/Cd
-20 | -0.7872 | 0.11924 | -0.0705 | -6.6018
-19.5 | -0.9629 | 0.07786 | -0.0943 | -12.3671
-19 | -0.997 | 0.06456 | -0.1023 | -15.443
-18.5 | -1.0515 | 0.05078 | -0.1085 | -20.707
-18 | -1.0706 | 0.04367 | -0.1095 | -24.5157
-17.5 | -1.0925 | 0.03735 | -0.1083 | -29.2503
-16.5 | -1.0897 | 0.03042 | -0.1031 | -35.8218
-16 | -1.098 | 0.02673 | -0.0983 | -41.0774
-15.5 | -1.0897 | 0.02422 | -0.0943 | -44.9917
-15 | -1.0713 | 0.02236 | -0.0909 | -47.9114
-14.5 | -1.0469 | 0.02093 | -0.0879 | -50.0191
-14 | -1.0184 | 0.0197 | -0.0852 | -51.6954
-13.5 | -0.9893 | 0.01844 | -0.0825 | -53.6497
-13 | -0.9543 | 0.01754 | -0.0803 | -54.4071
-12.5 | -0.9194 | 0.01662 | -0.0781 | -55.3189
-12 | -0.8801 | 0.01597 | -0.0764 | -55.1096
-11.5 | -0.8451 | 0.015 | -0.0739 | -56.34
-11 | -0.8091 | 0.01397 | -0.0715 | -57.917
-10.5 | -0.7678 | 0.0133 | -0.0699 | -57.7293
-10 | -0.7251 | 0.01273 | -0.0684 | -56.9599
-9.5 | -0.6808 | 0.01224 | -0.0671 | -55.6209
-9 | -0.6391 | 0.01155 | -0.0653 | -55.3333
-8.5 | -0.5938 | 0.01112 | -0.0641 | -53.3993
-8 | -0.5488 | 0.01067 | -0.0628 | -51.4339
-7.5 | -0.5031 | 0.01029 | -0.0616 | -48.8921
-7 | -0.4563 | 0.00994 | -0.0605 | -45.9054
-6.5 | -0.4106 | 0.00951 | -0.0592 | -43.1756
-6 | -0.363 | 0.00923 | -0.0582 | -39.3283
-5.5 | -0.3177 | 0.00884 | -0.0567 | -35.9389
-5 | -0.2712 | 0.00858 | -0.0553 | -31.6084
-4.5 | -0.226 | 0.00832 | -0.0536 | -27.1635
-4 | -0.1811 | 0.00804 | -0.0519 | -22.5249
-3.5 | -0.1369 | 0.00768 | -0.0502 | -17.8255
-3 | -0.097 | 0.00712 | -0.0476 | -13.6236
-2.5 | -0.0624 | 0.00639 | -0.0439 | -9.7653
-2 | -0.0358 | 0.00539 | -0.0386 | -6.6419
-1.5 | -0.0081 | 0.00441 | -0.0332 | -1.8367
-1 | 0.0492 | 0.00444 | -0.0339 | 11.0811
-0.5 | 0.1065 | 0.00451 | -0.0345 | 23.6142
0 | 0.164 | 0.00468 | -0.0351 | 35.0427
0.5 | 0.2211 | 0.0047 | -0.0356 | 47.0426
1 | 0.2794 | 0.00459 | -0.0364 | 60.8715
1.5 | 0.3369 | 0.00452 | -0.0371 | 74.5354
2 | 0.3935 | 0.00444 | -0.0377 | 88.6261
2.5 | 0.4474 | 0.00443 | -0.0376 | 100.9932
3 | 0.4926 | 0.00467 | -0.0358 | 105.4818
3.5 | 0.5071 | 0.00544 | -0.0276 | 93.2169
4 | 0.4955 | 0.00642 | -0.014 | 77.1807
4.5 | 0.4987 | 0.00762 | -0.0042 | 65.4462
5 | 0.5164 | 0.00866 | 0.0023 | 59.6305
5.5 | 0.5385 | 0.00974 | 0.0077 | 55.2875
6 | 0.5704 | 0.01055 | 0.0113 | 54.0664
6.5 | 0.6059 | 0.01128 | 0.0142 | 53.7145
7 | 0.6455 | 0.01188 | 0.0163 | 54.335
7.5 | 0.6869 | 0.01244 | 0.018 | 55.217
8 | 0.729 | 0.01296 | 0.0196 | 56.25
8.5 | 0.7692 | 0.01359 | 0.0213 | 56.6004
9 | 0.8105 | 0.01413 | 0.0229 | 57.3602
9.5 | 0.8487 | 0.01484 | 0.025 | 57.19
10 | 0.889 | 0.01549 | 0.0265 | 57.3919
10.5 | 0.927 | 0.01624 | 0.0284 | 57.0813
11 | 0.9618 | 0.01712 | 0.0307 | 56.1799
11.5 | 0.9984 | 0.018 | 0.0326 | 55.4667
12 | 1.0319 | 0.01895 | 0.0349 | 54.4538
12.5 | 1.0634 | 0.02011 | 0.0374 | 52.8792
13 | 1.0955 | 0.02117 | 0.0397 | 51.7478
13.5 | 1.1264 | 0.02235 | 0.042 | 50.3982
14 | 1.1533 | 0.02371 | 0.0447 | 48.6419
14.5 | 1.1772 | 0.02543 | 0.0475 | 46.2918
15 | 1.2145 | 0.02773 | 0.0464 | 43.7973
15.5 | 1.261 | 0.02993 | 0.0433 | 42.1316

## 51. Re 2M Mach 0.10 (1)
BIGFOIL.COM POLAR EXPORT
NACA67-215 a=0.6
NACA67-215 a=0.6 |  |  |  | Cl Max: | 1.274 | at alpha= | 12 | deg
JavaFoil+Calcfoil stall+Eppler ext transition |  |  |  | L/D Max: | 136.781 | at alpha= | 4 | deg
Re: | 2000000 |  |  | Cd Min: | 0.00319 | at alpha= | -2 | deg
Mach: | 0.1 |  |  | Cl=0 at alpha= | -1.4274 | deg
|  |  |  | @ Cl=0.1, Cd= | 0.0037952
|  |  |  | @ Cl=0.4, Cd= | 0.0041333
|  |  |  | @ Cl=0.6, Cd= | 0.0046625
alpha (deg) | Cl | Cd | Cm | Cl/Cd
-16.5 | -0.8 | 0.12713 | 0.003 | -6.295
-16 | -0.812 | 0.12041 | 0.003 | -6.748
-15.5 | -0.823 | 0.1127 | 0.002 | -7.299
-15 | -0.831 | 0.10606 | 0.001 | -7.839
-14.5 | -0.838 | 0.09867 | 0.001 | -8.49
-14 | -0.84 | 0.09251 | 0 | -9.084
-13.5 | -0.842 | 0.08645 | 0 | -9.735
-13 | -0.838 | 0.08202 | -0.001 | -10.214
-12.5 | -0.834 | 0.07486 | -0.002 | -11.147
-12 | -0.849 | 0.05672 | -0.003 | -14.974
-11.5 | -0.964 | 0.01657 | -0.005 | -58.163
-11 | -0.947 | 0.01524 | -0.006 | -62.136
-10.5 | -0.923 | 0.01445 | -0.008 | -63.916
-10 | -0.895 | 0.0137 | -0.009 | -65.363
-9.5 | -0.863 | 0.01295 | -0.01 | -66.594
-9 | -0.826 | 0.01236 | -0.011 | -66.799
-8.5 | -0.786 | 0.01182 | -0.012 | -66.465
-8 | -0.742 | 0.01143 | -0.014 | -64.921
-7.5 | -0.696 | 0.0109 | -0.015 | -63.823
-7 | -0.646 | 0.0105 | -0.016 | -61.571
-6.5 | -0.595 | 0.01008 | -0.017 | -59.031
-6 | -0.541 | 0.00971 | -0.019 | -55.757
-5.5 | -0.486 | 0.00935 | -0.02 | -51.948
-5 | -0.428 | 0.00905 | -0.021 | -47.347
-4.5 | -0.37 | 0.00877 | -0.022 | -42.208
-4 | -0.311 | 0.00836 | -0.023 | -37.206
-3.5 | -0.252 | 0.00793 | -0.025 | -31.702
-3 | -0.191 | 0.00765 | -0.026 | -25.005
-2.5 | -0.131 | 0.00321 | -0.027 | -40.842
-2 | -0.07 | 0.00319 | -0.029 | -21.985
-1.5 | -0.009 | 0.00359 | -0.03 | -2.386
-1 | 0.053 | 0.00378 | -0.031 | 14.056
-0.5 | 0.115 | 0.0038 | -0.032 | 30.266
0 | 0.176 | 0.00384 | -0.034 | 45.81
0.5 | 0.237 | 0.00401 | -0.035 | 59.172
1 | 0.299 | 0.00403 | -0.036 | 74.051
1.5 | 0.36 | 0.00406 | -0.037 | 88.596
2 | 0.42 | 0.00417 | -0.039 | 100.661
2.5 | 0.48 | 0.00429 | -0.04 | 111.797
3 | 0.54 | 0.00448 | -0.041 | 120.337
3.5 | 0.599 | 0.00466 | -0.042 | 128.661
4 | 0.658 | 0.00481 | -0.044 | 136.781
4.5 | 0.712 | 0.0104 | -0.044 | 68.462
5 | 0.768 | 0.0109 | -0.046 | 70.489
5.5 | 0.823 | 0.01132 | -0.047 | 72.69
6 | 0.876 | 0.01175 | -0.048 | 74.541
6.5 | 0.928 | 0.01221 | -0.049 | 75.973
7 | 0.977 | 0.01268 | -0.05 | 77
7.5 | 1.023 | 0.01352 | -0.052 | 75.703
8 | 1.067 | 0.0141 | -0.053 | 75.657
8.5 | 1.108 | 0.01471 | -0.054 | 75.304
9 | 1.145 | 0.01549 | -0.055 | 73.943
9.5 | 1.179 | 0.01621 | -0.056 | 72.732
10 | 1.209 | 0.01697 | -0.057 | 71.265
10.5 | 1.235 | 0.01764 | -0.058 | 70.038
11 | 1.255 | 0.01848 | -0.059 | 67.916
11.5 | 1.267 | 0.01943 | -0.061 | 65.207
12 | 1.274 | 0.02047 | -0.062 | 62.229
12.5 | 1.274 | 0.0217 | -0.063 | 58.707
13 | 1.269 | 0.02301 | -0.063 | 55.163
13.5 | 1.257 | 0.0248 | -0.064 | 50.699
14 | 1.238 | 0.02716 | -0.065 | 45.588
14.5 | 1.084 | 0.07191 | -0.052 | 15.07
15 | 1.027 | 0.09776 | -0.044 | 10.504
15.5 | 1.002 | 0.10684 | -0.042 | 9.375
16 | 0.975 | 0.11593 | -0.041 | 8.413
16.5 | 0.95 | 0.12202 | -0.041 | 7.789
17 | 0.923 | 0.12934 | -0.041 | 7.137

## 52. Re 2M Mach 0.10 (2)
BIGFOIL.COM POLAR EXPORT
NACA67-215 a=0.6
NACA67-215 a=0.6 |  |  |  | Cl Max: | 1.3297 | at alpha= | 18 | deg
XFOIL ncrit=9 |  |  |  | L/D Max: | 105.416 | at alpha= | 3 | deg
Re: | 2000000 |  |  | Cd Min: | 0.12068 | at alpha= | -19.5 | deg
Mach: | 0.1 |  |  | Cl=0 at alpha= | -1.4297 | deg
|  |  |  | @ Cl=0.1, Cd= | 0.0045201
|  |  |  | @ Cl=0.4, Cd= | 0.0044492
|  |  |  | @ Cl=0.6, Cd= | 0.011289
alpha (deg) | Cl | Cd | Cm | Cl/Cd
-19.5 | -0.7491 | 0.12068 | -0.071 | -6.2073
-18.5 | -0.981 | 0.06199 | -0.1054 | -15.8251
-18 | -1.0174 | 0.05082 | -0.1104 | -20.0197
-17.5 | -1.0564 | 0.04162 | -0.1115 | -25.382
-17 | -1.0541 | 0.03763 | -0.1104 | -28.0122
-16.5 | -1.0567 | 0.03358 | -0.1081 | -31.4681
-16 | -1.0747 | 0.02896 | -0.1034 | -37.1098
-15.5 | -1.0759 | 0.02574 | -0.0988 | -41.7988
-15 | -1.0638 | 0.02343 | -0.0948 | -45.4033
-14.5 | -1.042 | 0.02177 | -0.0915 | -47.864
-14 | -1.0155 | 0.02039 | -0.0885 | -49.8038
-13.5 | -0.9879 | 0.019 | -0.0854 | -51.9947
-13 | -0.9538 | 0.01801 | -0.0831 | -52.9595
-12.5 | -0.9196 | 0.01699 | -0.0806 | -54.126
-12 | -0.881 | 0.01627 | -0.0786 | -54.1487
-11.5 | -0.844 | 0.01539 | -0.0763 | -54.8408
-11 | -0.81 | 0.01421 | -0.0735 | -57.0021
-10.5 | -0.7689 | 0.01348 | -0.0717 | -57.0401
-10 | -0.7261 | 0.01287 | -0.0701 | -56.418
-9.5 | -0.6819 | 0.01235 | -0.0686 | -55.2146
-9 | -0.6396 | 0.01166 | -0.0668 | -54.8542
-8.5 | -0.5943 | 0.0112 | -0.0655 | -53.0625
-8 | -0.5485 | 0.01077 | -0.0642 | -50.9285
-7.5 | -0.5029 | 0.01035 | -0.0628 | -48.5894
-7 | -0.4554 | 0.01002 | -0.0618 | -45.4491
-6.5 | -0.4098 | 0.00956 | -0.0603 | -42.8661
-6 | -0.362 | 0.00926 | -0.0593 | -39.0929
-5.5 | -0.3161 | 0.00887 | -0.0578 | -35.637
-5 | -0.269 | 0.00861 | -0.0565 | -31.2427
-4.5 | -0.2236 | 0.00833 | -0.0548 | -26.8427
-4 | -0.179 | 0.00807 | -0.0529 | -22.1809
-3.5 | -0.1354 | 0.00772 | -0.051 | -17.5389
-3 | -0.0955 | 0.00715 | -0.0483 | -13.3566
-2.5 | -0.061 | 0.00642 | -0.0446 | -9.5016
-2 | -0.0348 | 0.00543 | -0.0391 | -6.4088
-1.5 | -0.0081 | 0.00442 | -0.0334 | -1.8326
-1 | 0.0495 | 0.00445 | -0.0341 | 11.1236
-0.5 | 0.1071 | 0.00453 | -0.0347 | 23.6424
0 | 0.1648 | 0.00472 | -0.0353 | 34.9153
0.5 | 0.2223 | 0.00472 | -0.0357 | 47.0975
1 | 0.281 | 0.0046 | -0.0366 | 61.087
1.5 | 0.3388 | 0.00453 | -0.0373 | 74.7903
2 | 0.3956 | 0.00445 | -0.0378 | 88.8989
2.5 | 0.4497 | 0.00444 | -0.0378 | 101.2838
3 | 0.4944 | 0.00469 | -0.0357 | 105.4158
3.5 | 0.507 | 0.00547 | -0.027 | 92.6874
4 | 0.494 | 0.00648 | -0.0131 | 76.2346
4.5 | 0.4973 | 0.00769 | -0.0034 | 64.6684
5 | 0.515 | 0.00875 | 0.0032 | 58.8571
5.5 | 0.5369 | 0.00984 | 0.0087 | 54.563
6 | 0.5693 | 0.01066 | 0.0122 | 53.4053
6.5 | 0.6049 | 0.01139 | 0.0151 | 53.108
7 | 0.6454 | 0.01198 | 0.0172 | 53.8731
7.5 | 0.6866 | 0.01256 | 0.019 | 54.6656
8 | 0.729 | 0.01309 | 0.0206 | 55.6914
8.5 | 0.7694 | 0.01374 | 0.0224 | 55.9971
9 | 0.8109 | 0.01429 | 0.0241 | 56.746
9.5 | 0.8497 | 0.01499 | 0.0261 | 56.6845
10 | 0.8896 | 0.0157 | 0.0278 | 56.6624
10.5 | 0.9275 | 0.01647 | 0.0298 | 56.3145
11 | 0.9631 | 0.01736 | 0.0321 | 55.4781
11.5 | 0.9991 | 0.01829 | 0.0342 | 54.6255
12 | 1.0323 | 0.01931 | 0.0367 | 53.4593
12.5 | 1.0646 | 0.02047 | 0.0391 | 52.0078
13 | 1.0961 | 0.02161 | 0.0416 | 50.7219
13.5 | 1.1268 | 0.02285 | 0.044 | 49.3129
14 | 1.1526 | 0.02433 | 0.047 | 47.3736
15 | 1.2136 | 0.02854 | 0.0487 | 42.5228
15.5 | 1.2584 | 0.03097 | 0.0459 | 40.6329
16.5 | 1.294 | 0.03571 | 0.0511 | 36.2363
17 | 1.3088 | 0.03864 | 0.0531 | 33.8716
17.5 | 1.3213 | 0.04191 | 0.0549 | 31.5271
18 | 1.3297 | 0.04576 | 0.0563 | 29.0581
18.5 | 1.3286 | 0.05081 | 0.0574 | 26.1484
19 | 1.3181 | 0.05729 | 0.0577 | 23.0075
19.5 | 1.2863 | 0.06698 | 0.0564 | 19.2042
20 | 1.2663 | 0.07617 | 0.0535 | 16.6247

## 53. Re 2M Mach 0.25 (1)
BIGFOIL.COM POLAR EXPORT
NACA67-215 a=0.6
NACA67-215 a=0.6 |  |  |  | Cl Max: | 1.22 | at alpha= | 11 | deg
JavaFoil+Calcfoil stall+Eppler ext transition |  |  |  | L/D Max: | 137.058 | at alpha= | 4 | deg
Re: | 2000000 |  |  | Cd Min: | 0.00346 | at alpha= | -2 | deg
Mach: | 0.25 |  |  | Cl=0 at alpha= | -1.4297 | deg
|  |  |  | @ Cl=0.1, Cd= | 0.0036886
|  |  |  | @ Cl=0.4, Cd= | 0.004085
|  |  |  | @ Cl=0.6, Cd= | 0.0047257
alpha (deg) | Cl | Cd | Cm | Cl/Cd
-15.5 | -0.593 | 0.12848 | 0.002 | -4.619
-15 | -0.631 | 0.12089 | 0.001 | -5.221
-14.5 | -0.665 | 0.11051 | 0.001 | -6.019
-14 | -0.694 | 0.10188 | 0 | -6.813
-13.5 | -0.718 | 0.096 | 0 | -7.478
-13 | -0.736 | 0.09124 | -0.001 | -8.066
-12.5 | -0.749 | 0.08414 | -0.002 | -8.9
-12 | -0.757 | 0.07764 | -0.002 | -9.747
-11.5 | -0.761 | 0.07043 | -0.003 | -10.805
-11 | -0.763 | 0.06242 | -0.004 | -12.223
-10.5 | -0.891 | 0.01621 | -0.008 | -54.962
-10 | -0.878 | 0.01469 | -0.009 | -59.757
-9.5 | -0.855 | 0.01379 | -0.01 | -62.001
-9 | -0.825 | 0.01302 | -0.011 | -63.367
-8.5 | -0.79 | 0.0124 | -0.013 | -63.736
-8 | -0.75 | 0.01189 | -0.014 | -63.087
-7.5 | -0.706 | 0.01133 | -0.015 | -62.283
-7 | -0.658 | 0.01088 | -0.016 | -60.458
-6.5 | -0.607 | 0.01044 | -0.018 | -58.127
-6 | -0.553 | 0.01 | -0.019 | -55.33
-5.5 | -0.497 | 0.00962 | -0.02 | -51.674
-5 | -0.439 | 0.00912 | -0.022 | -48.126
-4.5 | -0.379 | 0.00865 | -0.023 | -43.84
-4 | -0.319 | 0.00837 | -0.024 | -38.105
-3.5 | -0.258 | 0.00792 | -0.025 | -32.585
-3 | -0.196 | 0.00761 | -0.027 | -25.813
-2.5 | -0.135 | 0.00386 | -0.028 | -34.881
-2 | -0.072 | 0.00346 | -0.029 | -20.789
-1.5 | -0.009 | 0.00365 | -0.031 | -2.409
-1 | 0.055 | 0.00366 | -0.032 | 14.926
-0.5 | 0.118 | 0.0037 | -0.033 | 31.955
0 | 0.181 | 0.00389 | -0.035 | 46.389
0.5 | 0.244 | 0.00392 | -0.036 | 62.18
1 | 0.306 | 0.00397 | -0.037 | 77.267
1.5 | 0.369 | 0.00403 | -0.038 | 91.633
2 | 0.431 | 0.00414 | -0.04 | 103.901
2.5 | 0.492 | 0.0044 | -0.041 | 111.844
3 | 0.554 | 0.00459 | -0.042 | 120.563
3.5 | 0.615 | 0.00477 | -0.043 | 128.835
4 | 0.675 | 0.00492 | -0.045 | 137.058
4.5 | 0.73 | 0.01084 | -0.046 | 67.338
5 | 0.787 | 0.01123 | -0.047 | 70.112
5.5 | 0.843 | 0.01173 | -0.048 | 71.867
6 | 0.896 | 0.01218 | -0.049 | 73.583
6.5 | 0.947 | 0.01263 | -0.051 | 75.014
7 | 0.996 | 0.01347 | -0.052 | 73.889
7.5 | 1.041 | 0.0141 | -0.053 | 73.815
8 | 1.082 | 0.01475 | -0.054 | 73.344
8.5 | 1.119 | 0.01557 | -0.055 | 71.834
9 | 1.151 | 0.01627 | -0.057 | 70.774
9.5 | 1.178 | 0.01707 | -0.058 | 69.02
10 | 1.2 | 0.01797 | -0.059 | 66.775
10.5 | 1.215 | 0.01891 | -0.06 | 64.221
11 | 1.22 | 0.02 | -0.061 | 60.99
11.5 | 1.213 | 0.02122 | -0.062 | 57.169
12 | 1.196 | 0.02277 | -0.063 | 52.506
12.5 | 1.157 | 0.02681 | -0.063 | 43.16
13 | 0.965 | 0.08244 | -0.042 | 11.705
13.5 | 0.923 | 0.09261 | -0.038 | 9.972
14 | 0.88 | 0.10089 | -0.036 | 8.725
14.5 | 0.834 | 0.10898 | -0.036 | 7.65
15 | 0.781 | 0.11572 | -0.034 | 6.75
15.5 | 0.725 | 0.12427 | -0.035 | 5.832
16 | 0.664 | 0.13512 | -0.035 | 4.915

## 54. Re 2M Mach 0.25 (2)
BIGFOIL.COM POLAR EXPORT
NACA67-215 a=0.6
NACA67-215 a=0.6 |  |  |  | Cl Max: | 1.2267 | at alpha= | 16.5 | deg
XFOIL ncrit=9 |  |  |  | L/D Max: | 105 | at alpha= | 3 | deg
Re: | 2000000 |  |  | Cd Min: | 0.18693 | at alpha= | -19 | deg
Mach: | 0.25 |  |  | Cl=0 at alpha= | -1.4314 | deg
|  |  |  | @ Cl=0.1, Cd= | 0.0046194
|  |  |  | @ Cl=0.4, Cd= | 0.0045313
|  |  |  | @ Cl=0.6, Cd= | 0.011934
alpha (deg) | Cl | Cd | Cm | Cl/Cd
-19 | -0.4631 | 0.18693 | -0.049 | -2.4774
-18.5 | -0.4471 | 0.18108 | -0.0526 | -2.4691
-17 | -0.7704 | 0.08456 | -0.0979 | -9.1107
-16.5 | -0.8459 | 0.06231 | -0.1125 | -13.5757
-16 | -0.8928 | 0.04901 | -0.1197 | -18.2167
-15.5 | -0.9253 | 0.04065 | -0.1207 | -22.7626
-15 | -0.9508 | 0.03443 | -0.1181 | -27.6155
-14.5 | -0.9604 | 0.03014 | -0.1139 | -31.8646
-14 | -0.9624 | 0.02663 | -0.1089 | -36.1397
-13.5 | -0.952 | 0.02395 | -0.1042 | -39.7495
-13 | -0.9306 | 0.02195 | -0.1 | -42.3964
-12.5 | -0.9075 | 0.02005 | -0.0957 | -45.2618
-12 | -0.8763 | 0.01862 | -0.0921 | -47.0623
-11.5 | -0.8436 | 0.01724 | -0.0886 | -48.9327
-11 | -0.8058 | 0.01613 | -0.0857 | -49.9566
-10.5 | -0.7722 | 0.01469 | -0.082 | -52.5664
-10 | -0.7302 | 0.01382 | -0.0795 | -52.8365
-9.5 | -0.6861 | 0.01308 | -0.0773 | -52.4541
-9 | -0.6406 | 0.01245 | -0.0753 | -51.4538
-8.5 | -0.5967 | 0.01171 | -0.0731 | -50.9564
-8 | -0.5487 | 0.01128 | -0.0715 | -48.6436
-7.5 | -0.5021 | 0.01072 | -0.0697 | -46.8377
-7 | -0.4535 | 0.0103 | -0.0683 | -44.0291
-6.5 | -0.4056 | 0.00985 | -0.0667 | -41.1777
-6 | -0.3566 | 0.00949 | -0.0654 | -37.5764
-5.5 | -0.3083 | 0.0091 | -0.0639 | -33.8791
-5 | -0.2591 | 0.00879 | -0.0626 | -29.4767
-4.5 | -0.2114 | 0.00845 | -0.0609 | -25.0178
-4 | -0.1644 | 0.00817 | -0.0592 | -20.1224
-3.5 | -0.1222 | 0.00786 | -0.0564 | -15.5471
-3 | -0.0855 | 0.00731 | -0.0527 | -11.6963
-2.5 | -0.0521 | 0.00661 | -0.0483 | -7.882
-2 | -0.0282 | 0.00564 | -0.042 | -5
-1.5 | -0.0081 | 0.00449 | -0.0346 | -1.804
-1 | 0.0509 | 0.00452 | -0.0352 | 11.2611
-0.5 | 0.1102 | 0.00464 | -0.0358 | 23.75
0 | 0.1693 | 0.0048 | -0.0363 | 35.2708
0.5 | 0.2288 | 0.00483 | -0.0368 | 47.3706
1 | 0.2897 | 0.00471 | -0.0377 | 61.5074
1.5 | 0.349 | 0.00461 | -0.0383 | 75.705
2 | 0.4073 | 0.00452 | -0.0388 | 90.1106
2.5 | 0.4624 | 0.00451 | -0.0385 | 102.5277
3 | 0.504 | 0.0048 | -0.0353 | 105
3.5 | 0.5018 | 0.00556 | -0.023 | 90.2518
4 | 0.4872 | 0.00678 | -0.0088 | 71.8584
4.5 | 0.4902 | 0.00809 | 0.0012 | 60.5933
5 | 0.5076 | 0.00923 | 0.008 | 54.9946
5.5 | 0.5308 | 0.01036 | 0.0135 | 51.2355
6 | 0.5638 | 0.01125 | 0.0173 | 50.1156
6.5 | 0.6019 | 0.01197 | 0.0201 | 50.284
7 | 0.644 | 0.01257 | 0.0223 | 51.2331
7.5 | 0.6865 | 0.0132 | 0.0243 | 52.0076
8 | 0.7295 | 0.01382 | 0.0263 | 52.7858
8.5 | 0.7716 | 0.01451 | 0.0283 | 53.1771
9 | 0.8133 | 0.01519 | 0.0304 | 53.5418
9.5 | 0.8539 | 0.01595 | 0.0327 | 53.5361
10 | 0.8938 | 0.01681 | 0.035 | 53.1707
10.5 | 0.9308 | 0.01783 | 0.0376 | 52.2042
11 | 0.9682 | 0.0188 | 0.0402 | 51.5
11.5 | 1.0011 | 0.02011 | 0.0433 | 49.7812
12 | 1.0345 | 0.02137 | 0.0463 | 48.409
12.5 | 1.0658 | 0.0228 | 0.0493 | 46.7456
13 | 1.0959 | 0.02433 | 0.0524 | 45.0432
13.5 | 1.1206 | 0.02624 | 0.0559 | 42.7058
14 | 1.1372 | 0.02868 | 0.06 | 39.6513
14.5 | 1.1559 | 0.03127 | 0.0633 | 36.9651
15 | 1.1904 | 0.03452 | 0.0623 | 34.4844
15.5 | 1.2199 | 0.03883 | 0.0604 | 31.4164
16 | 1.2229 | 0.04291 | 0.0637 | 28.4992
16.5 | 1.2267 | 0.04763 | 0.0654 | 25.7548
17 | 1.2246 | 0.05327 | 0.0663 | 22.9885
17.5 | 1.2078 | 0.06108 | 0.0659 | 19.7741
18 | 1.1873 | 0.07015 | 0.0636 | 16.9252
18.5 | 1.1525 | 0.08223 | 0.0587 | 14.0156
19 | 1.1118 | 0.09643 | 0.0513 | 11.5296
19.5 | 1.0639 | 0.11298 | 0.0419 | 9.4167
20 | 1.0097 | 0.13146 | 0.0311 | 7.6807

## 55. Re 2M Mach 0.50 (1)
BIGFOIL.COM POLAR EXPORT
NACA67-215 a=0.6
NACA67-215 a=0.6 |  |  |  | Cl Max: | 1.176 | at alpha= | 20 | deg
JavaFoil+Calcfoil stall+Eppler ext transition |  |  |  | L/D Max: | 136.219 | at alpha= | 3.5 | deg
Re: | 2000000 |  |  | Cd Min: | 0.00407 | at alpha= | -2 | deg
Mach: | 0.5 |  |  | Cl=0 at alpha= | -1.4296 | deg
|  |  |  | @ Cl=0.1, Cd= | 0.0040911
|  |  |  | @ Cl=0.4, Cd= | 0.004103
|  |  |  | @ Cl=0.6, Cd= | 0.0047493
alpha (deg) | Cl | Cd | Cm | Cl/Cd
-20 | -1.026 | 0.17843 | 0.009 | -5.75
-19.5 | -0.999 | 0.17346 | 0.008 | -5.757
-19 | -0.972 | 0.16946 | 0.007 | -5.733
-18.5 | -0.945 | 0.16229 | 0.007 | -5.821
-18 | -0.919 | 0.16161 | 0.006 | -5.688
-17.5 | -0.89 | 0.15235 | 0.005 | -5.838
-17 | -0.862 | 0.14571 | 0.004 | -5.914
-16.5 | -0.835 | 0.14278 | 0.004 | -5.846
-16 | -0.808 | 0.13556 | 0.003 | -5.958
-15.5 | -0.781 | 0.13158 | 0.002 | -5.932
-15 | -0.753 | 0.12762 | 0.002 | -5.902
-14.5 | -0.724 | 0.12182 | 0.001 | -5.947
-14 | -0.697 | 0.11975 | 0 | -5.82
-13.5 | -0.67 | 0.11593 | 0 | -5.777
-13 | -0.642 | 0.11324 | -0.001 | -5.673
-12.5 | -0.615 | 0.10537 | -0.002 | -5.838
-12 | -0.586 | 0.10449 | -0.002 | -5.613
-11.5 | -0.559 | 0.098 | -0.003 | -5.705
-11 | -0.532 | 0.09136 | -0.003 | -5.819
-10.5 | -0.504 | 0.08861 | -0.004 | -5.689
-10 | -0.477 | 0.08942 | -0.005 | -5.332
-9.5 | -0.449 | 0.07339 | -0.005 | -6.112
-9 | -0.421 | 0.06332 | -0.006 | -6.654
-8.5 | -0.394 | 0.05703 | -0.007 | -6.907
-8 | -0.366 | 0.05778 | -0.007 | -6.333
-7.5 | -0.542 | 0.04901 | -0.009 | -11.056
-7 | -0.665 | 0.01265 | -0.018 | -52.59
-6.5 | -0.638 | 0.01213 | -0.02 | -52.623
-6 | -0.595 | 0.01143 | -0.021 | -52.042
-5.5 | -0.541 | 0.0108 | -0.022 | -50.114
-5 | -0.481 | 0.01023 | -0.024 | -47.046
-4.5 | -0.418 | 0.00978 | -0.025 | -42.794
-4 | -0.353 | 0.00937 | -0.027 | -37.703
-3.5 | -0.286 | 0.00901 | -0.028 | -31.751
-3 | -0.218 | 0.00865 | -0.03 | -25.218
-2.5 | -0.149 | 0.00832 | -0.031 | -17.936
-2 | -0.08 | 0.00407 | -0.033 | -19.611
-1.5 | -0.01 | 0.00408 | -0.034 | -2.399
-1 | 0.061 | 0.00408 | -0.035 | 14.898
-0.5 | 0.131 | 0.0041 | -0.037 | 32.053
0 | 0.201 | 0.00419 | -0.038 | 48.028
0.5 | 0.271 | 0.00423 | -0.04 | 64.066
1 | 0.341 | 0.00428 | -0.041 | 79.695
1.5 | 0.411 | 0.00407 | -0.043 | 101.122
2 | 0.479 | 0.00421 | -0.044 | 113.649
2.5 | 0.547 | 0.00457 | -0.045 | 119.806
3 | 0.615 | 0.0048 | -0.047 | 128.052
3.5 | 0.682 | 0.00501 | -0.048 | 136.219
4 | 0.745 | 0.01168 | -0.049 | 63.745
4.5 | 0.808 | 0.01223 | -0.051 | 66.069
5 | 0.868 | 0.01283 | -0.052 | 67.651
5.5 | 0.923 | 0.0135 | -0.054 | 68.396
6 | 0.972 | 0.01422 | -0.055 | 68.401
6.5 | 1.012 | 0.01542 | -0.056 | 65.626
7 | 1.038 | 0.01648 | -0.058 | 62.976
7.5 | 1.038 | 0.01766 | -0.059 | 58.775
8 | 0.98 | 0.01902 | -0.06 | 51.519
8.5 | 0.665 | 0.02045 | -0.061 | 32.533
9 | 0.578 | 0.06646 | -0.03 | 8.7
9.5 | 0.605 | 0.06748 | -0.03 | 8.967
10 | 0.632 | 0.08283 | -0.029 | 7.627
10.5 | 0.66 | 0.08869 | -0.032 | 7.439
11 | 0.687 | 0.09135 | -0.032 | 7.52
11.5 | 0.714 | 0.09434 | -0.033 | 7.569
12 | 0.741 | 0.12891 | -0.033 | 5.745
12.5 | 0.769 | 0.10701 | -0.036 | 7.188
13 | 0.796 | 0.10937 | -0.037 | 7.282
13.5 | 0.823 | 0.11392 | -0.038 | 7.227
14 | 0.85 | 0.12083 | -0.039 | 7.036
14.5 | 0.878 | 0.12714 | -0.04 | 6.903
15 | 0.906 | 0.1334 | -0.042 | 6.79
15.5 | 0.932 | 0.13677 | -0.043 | 6.816
16 | 0.959 | 0.14164 | -0.044 | 6.772
16.5 | 0.987 | 0.14491 | -0.046 | 6.808
17 | 1.017 | 0.15202 | -0.049 | 6.688
17.5 | 1.041 | 0.15169 | -0.049 | 6.866
18 | 1.068 | 0.15854 | -0.05 | 6.738
18.5 | 1.095 | 0.16473 | -0.051 | 6.65
19 | 1.126 | 0.16818 | -0.054 | 6.693
19.5 | 1.15 | 0.17881 | -0.054 | 6.432
20 | 1.176 | 0.18032 | -0.054 | 6.522

## 56. Re 2M Mach 0.50 (2)
BIGFOIL.COM POLAR EXPORT
NACA67-215 a=0.6
NACA67-215 a=0.6 |  |  |  | Cl Max: | 0.924 | at alpha= | 11.5 | deg
XFOIL ncrit=9 |  |  |  | L/D Max: | 104.353 | at alpha= | 2.5 | deg
Re: | 2000000 |  |  | Cd Min: | 0.16084 | at alpha= | 16.5 | deg
Mach: | 0.5 |  |  | Cl=0 at alpha= | -2.7256 | deg
|  |  |  | @ Cl=0.1, Cd= | 0.0050028
|  |  |  | @ Cl=0.4, Cd= | 0.0050085
|  |  |  | @ Cl=0.6, Cd= | 0.014838
alpha (deg) | Cl | Cd | Cm | Cl/Cd
-14 | -0.3199 | 0.12493 | -0.0956 | -2.5606
-13.5 | -0.3158 | 0.11557 | -0.1004 | -2.7325
-13 | -0.3262 | 0.10396 | -0.1062 | -3.1377
-12.5 | -0.3479 | 0.09133 | -0.1128 | -3.8093
-12 | -0.3742 | 0.07883 | -0.1199 | -4.7469
-11.5 | -0.41 | 0.06432 | -0.129 | -6.3744
-11 | -0.4453 | 0.04969 | -0.1395 | -8.9616
-10.5 | -0.4873 | 0.04056 | -0.1408 | -12.0143
-10 | -0.5228 | 0.03392 | -0.1366 | -15.4127
-9.5 | -0.5583 | 0.02787 | -0.1289 | -20.0323
-9 | -0.5828 | 0.02232 | -0.1194 | -26.1111
-8.5 | -0.5764 | 0.01735 | -0.1115 | -33.2219
-8 | -0.5384 | 0.01462 | -0.1062 | -36.8263
-7.5 | -0.4905 | 0.01324 | -0.1019 | -37.0468
-7 | -0.4402 | 0.01224 | -0.098 | -35.9641
-6.5 | -0.3884 | 0.01142 | -0.0946 | -34.0105
-6 | -0.3344 | 0.0108 | -0.0917 | -30.963
-5.5 | -0.2796 | 0.01029 | -0.0891 | -27.172
-5 | -0.2252 | 0.00981 | -0.0867 | -22.9562
-4.5 | -0.1697 | 0.0095 | -0.0846 | -17.8632
-4 | -0.1154 | 0.00907 | -0.0825 | -12.7233
-3.5 | -0.062 | 0.00867 | -0.0803 | -7.1511
-3 | -0.0174 | 0.00806 | -0.0767 | -2.1588
-2.5 | 0.0143 | 0.00723 | -0.0706 | 1.9779
-2 | 0.0157 | 0.00637 | -0.058 | 2.4647
-1.5 | 0.0018 | 0.00511 | -0.0422 | 0.35225
-1 | 0.0541 | 0.00494 | -0.0395 | 10.9514
-0.5 | 0.1199 | 0.00503 | -0.0397 | 23.837
0 | 0.1868 | 0.00527 | -0.0399 | 35.4459
0.5 | 0.2555 | 0.00535 | -0.0408 | 47.757
1 | 0.3241 | 0.00525 | -0.0417 | 61.7333
1.5 | 0.391 | 0.00503 | -0.0421 | 77.7336
2 | 0.4538 | 0.00488 | -0.0415 | 92.9918
2.5 | 0.5082 | 0.00487 | -0.0391 | 104.3532
3 | 0.5154 | 0.00523 | -0.0267 | 98.5468
3.5 | 0.4826 | 0.00665 | -0.0073 | 72.5714
4 | 0.4612 | 0.00845 | 0.0084 | 54.5799
4.5 | 0.465 | 0.01002 | 0.0189 | 46.4072
5 | 0.4814 | 0.01146 | 0.0268 | 42.007
5.5 | 0.5074 | 0.0128 | 0.033 | 39.6406
6 | 0.5456 | 0.01385 | 0.0372 | 39.3935
6.5 | 0.5922 | 0.0147 | 0.0403 | 40.2857
7 | 0.6395 | 0.01554 | 0.0434 | 41.1519
7.5 | 0.6878 | 0.01639 | 0.0464 | 41.9646
8 | 0.7344 | 0.01739 | 0.0498 | 42.2312
8.5 | 0.7801 | 0.01851 | 0.0534 | 42.1448
9 | 0.8228 | 0.01987 | 0.0575 | 41.4092
9.5 | 0.8621 | 0.02146 | 0.0621 | 40.1724
10 | 0.8927 | 0.02359 | 0.0676 | 37.8423
10.5 | 0.9157 | 0.02637 | 0.0735 | 34.7251
11.5 | 0.924 | 0.03531 | 0.0855 | 26.1682
12 | 0.9072 | 0.04188 | 0.0899 | 21.6619
12.5 | 0.8728 | 0.05073 | 0.0916 | 17.2048
13 | 0.8277 | 0.06202 | 0.0894 | 13.3457
13.5 | 0.7913 | 0.07461 | 0.083 | 10.6058
14 | 0.7586 | 0.08917 | 0.0734 | 8.5073
14.5 | 0.7233 | 0.10547 | 0.0632 | 6.8579
15 | 0.6825 | 0.12226 | 0.0534 | 5.5824
15.5 | 0.6505 | 0.13856 | 0.0442 | 4.6947
16 | 0.645 | 0.15006 | 0.038 | 4.2983
16.5 | 0.6443 | 0.16084 | 0.0324 | 4.0058

## 57. Re 3M Mach 0.00 (1)
BIGFOIL.COM POLAR EXPORT
NACA67-215 a=0.6
NACA67-215 a=0.6 |  |  |  | Cl Max: | 1.289 | at alpha= | 12.5 | deg
JavaFoil+Calcfoil stall+Eppler ext transition |  |  |  | L/D Max: | 144.134 | at alpha= | 4 | deg
Re: | 3000000 |  |  | Cd Min: | 0.00315 | at alpha= | 0.5 | deg
Mach: | 0 |  |  | Cl=0 at alpha= | -1.4274 | deg
|  |  |  | @ Cl=0.1, Cd= | 0.0032823
|  |  |  | @ Cl=0.4, Cd= | 0.0038851
|  |  |  | @ Cl=0.6, Cd= | 0.0043222
alpha (deg) | Cl | Cd | Cm | Cl/Cd
-17.5 | -0.811 | 0.13459 | 0.004 | -6.024
-17 | -0.823 | 0.12751 | 0.004 | -6.458
-16.5 | -0.835 | 0.11973 | 0.003 | -6.97
-16 | -0.844 | 0.11292 | 0.003 | -7.474
-15.5 | -0.852 | 0.10641 | 0.002 | -8.003
-15 | -0.858 | 0.09952 | 0.002 | -8.622
-14.5 | -0.864 | 0.0911 | 0.001 | -9.482
-14 | -0.867 | 0.08378 | 0 | -10.345
-13.5 | -0.87 | 0.07516 | 0 | -11.573
-13 | -0.867 | 0.06914 | -0.001 | -12.541
-12.5 | -0.992 | 0.01894 | -0.003 | -52.344
-12 | -0.991 | 0.0158 | -0.004 | -62.709
-11.5 | -0.975 | 0.01468 | -0.005 | -66.446
-11 | -0.954 | 0.01388 | -0.006 | -68.711
-10.5 | -0.928 | 0.01322 | -0.008 | -70.168
-10 | -0.898 | 0.01245 | -0.009 | -72.134
-9.5 | -0.864 | 0.01189 | -0.01 | -72.661
-9 | -0.826 | 0.01135 | -0.011 | -72.824
-8.5 | -0.785 | 0.01086 | -0.012 | -72.331
-8 | -0.741 | 0.01047 | -0.014 | -70.79
-7.5 | -0.694 | 0.01003 | -0.015 | -69.211
-7 | -0.645 | 0.00965 | -0.016 | -66.866
-6.5 | -0.593 | 0.00926 | -0.017 | -64.067
-6 | -0.54 | 0.00891 | -0.018 | -60.562
-5.5 | -0.484 | 0.00861 | -0.02 | -56.201
-5 | -0.427 | 0.00833 | -0.021 | -51.264
-4.5 | -0.369 | 0.00805 | -0.022 | -45.816
-4 | -0.31 | 0.00782 | -0.023 | -39.667
-3.5 | -0.251 | 0.00759 | -0.025 | -33.033
-3 | -0.191 | 0.00733 | -0.026 | -26.013
-2.5 | -0.131 | 0.00362 | -0.027 | -36.149
-2 | -0.07 | 0.00345 | -0.029 | -20.256
-1.5 | -0.009 | 0.00345 | -0.03 | -2.478
-1 | 0.053 | 0.00329 | -0.031 | 16.119
-0.5 | 0.114 | 0.00328 | -0.032 | 34.907
0 | 0.176 | 0.00332 | -0.034 | 52.92
0.5 | 0.237 | 0.00315 | -0.035 | 75.059
1 | 0.298 | 0.00368 | -0.036 | 80.914
1.5 | 0.359 | 0.00376 | -0.037 | 95.424
2 | 0.418 | 0.00394 | -0.039 | 106.165
2.5 | 0.478 | 0.00407 | -0.04 | 117.541
3 | 0.538 | 0.00418 | -0.041 | 128.593
3.5 | 0.597 | 0.00431 | -0.042 | 138.42
4 | 0.656 | 0.00455 | -0.043 | 144.134
4.5 | 0.71 | 0.00958 | -0.044 | 74.052
5 | 0.766 | 0.01006 | -0.046 | 76.075
5.5 | 0.82 | 0.01042 | -0.047 | 78.717
6 | 0.873 | 0.01085 | -0.048 | 80.538
6.5 | 0.925 | 0.01124 | -0.049 | 82.306
7 | 0.974 | 0.01166 | -0.05 | 83.558
7.5 | 1.021 | 0.01244 | -0.051 | 82.065
8 | 1.065 | 0.01299 | -0.053 | 81.986
8.5 | 1.107 | 0.01352 | -0.054 | 81.845
9 | 1.145 | 0.01417 | -0.055 | 80.803
9.5 | 1.18 | 0.01485 | -0.056 | 79.478
10 | 1.211 | 0.01553 | -0.057 | 77.972
10.5 | 1.239 | 0.01615 | -0.058 | 76.712
11 | 1.26 | 0.01703 | -0.059 | 74.002
11.5 | 1.275 | 0.01771 | -0.06 | 72.006
12 | 1.285 | 0.01857 | -0.061 | 69.178
12.5 | 1.289 | 0.01977 | -0.062 | 65.189
13 | 1.288 | 0.02083 | -0.063 | 61.821
13.5 | 1.282 | 0.022 | -0.064 | 58.271
14 | 1.271 | 0.02345 | -0.065 | 54.197
14.5 | 1.254 | 0.02525 | -0.066 | 49.666
15 | 1.231 | 0.02817 | -0.067 | 43.681
15.5 | 1.193 | 0.03404 | -0.066 | 35.055
16 | 1.05 | 0.08598 | -0.053 | 12.208
16.5 | 1.018 | 0.09702 | -0.052 | 10.489
17 | 0.977 | 0.11611 | -0.047 | 8.412
17.5 | 0.949 | 0.12535 | -0.046 | 7.571

## 58. Re 3M Mach 0.00 (2)
BIGFOIL.COM POLAR EXPORT
NACA67-215 a=0.6
NACA67-215 a=0.6 |  |  |  | Cl Max: | 1.442 | at alpha= | 20 | deg
XFOIL ncrit=9 |  |  |  | L/D Max: | 105.333 | at alpha= | 2 | deg
Re: | 3000000 |  |  | Cd Min: | 0.05242 | at alpha= | 20 | deg
Mach: | 0 |  |  | Cl=0 at alpha= | -1.7545 | deg
|  |  |  | @ Cl=0.1, Cd= | 0.0036645
|  |  |  | @ Cl=0.4, Cd= | 0.0038036
|  |  |  | @ Cl=0.6, Cd= | 0.010177
alpha (deg) | Cl | Cd | Cm | Cl/Cd
-20 | -1.2185 | 0.04823 | -0.1074 | -25.2644
-19.5 | -1.2351 | 0.04166 | -0.108 | -29.6471
-19 | -1.2328 | 0.03761 | -0.1072 | -32.7785
-18.5 | -1.2392 | 0.03332 | -0.105 | -37.1909
-18 | -1.2341 | 0.03025 | -0.1024 | -40.7967
-17.5 | -1.2262 | 0.02759 | -0.0993 | -44.4436
-17 | -1.2091 | 0.02564 | -0.0966 | -47.1568
-16.5 | -1.1905 | 0.02383 | -0.0937 | -49.958
-15.5 | -1.1438 | 0.02086 | -0.088 | -54.8322
-15 | -1.1161 | 0.01961 | -0.0853 | -56.9148
-14.5 | -1.087 | 0.01848 | -0.0826 | -58.8203
-14 | -1.0538 | 0.01758 | -0.0803 | -59.9431
-13.5 | -1.0216 | 0.01651 | -0.0777 | -61.8776
-13 | -0.9903 | 0.01536 | -0.0749 | -64.4727
-12.5 | -0.954 | 0.01447 | -0.0727 | -65.9295
-12 | -0.9148 | 0.0138 | -0.0708 | -66.2899
-11.5 | -0.8746 | 0.01315 | -0.0691 | -66.5095
-11 | -0.8329 | 0.01259 | -0.0674 | -66.1557
-10.5 | -0.7901 | 0.01204 | -0.0659 | -65.6229
-10 | -0.7479 | 0.0114 | -0.0643 | -65.6053
-9.5 | -0.7041 | 0.01089 | -0.0629 | -64.6556
-9 | -0.6588 | 0.01046 | -0.0616 | -62.9828
-8.5 | -0.6139 | 0.01 | -0.0603 | -61.39
-8 | -0.568 | 0.00961 | -0.0591 | -59.1051
-7.5 | -0.5216 | 0.00926 | -0.0579 | -56.3283
-7 | -0.4758 | 0.00891 | -0.0566 | -53.4007
-6.5 | -0.4283 | 0.00867 | -0.0555 | -49.4002
-6 | -0.3825 | 0.00831 | -0.0541 | -46.0289
-5.5 | -0.3357 | 0.00806 | -0.0528 | -41.6501
-5 | -0.2902 | 0.00781 | -0.0512 | -37.1575
-4.5 | -0.2422 | 0.00758 | -0.0501 | -31.9525
-4 | -0.1926 | 0.00733 | -0.0493 | -26.2756
-3.5 | -0.1439 | 0.00703 | -0.0484 | -20.4694
-3 | -0.0981 | 0.00662 | -0.0469 | -14.8187
-2.5 | -0.0557 | 0.00611 | -0.0448 | -9.1162
-2 | -0.0164 | 0.00553 | -0.0421 | -2.9656
-1.5 | 0.017 | 0.00464 | -0.0381 | 3.6638
-1 | 0.051 | 0.00369 | -0.0341 | 13.8211
-0.5 | 0.1086 | 0.00366 | -0.0349 | 29.6721
0 | 0.1665 | 0.00364 | -0.0356 | 45.7418
0.5 | 0.2242 | 0.00366 | -0.0363 | 61.2568
1 | 0.2819 | 0.00368 | -0.037 | 76.6033
1.5 | 0.3398 | 0.00369 | -0.0378 | 92.0867
2 | 0.395 | 0.00375 | -0.0381 | 105.3333
2.5 | 0.4351 | 0.00418 | -0.0353 | 104.0909
3 | 0.4557 | 0.00502 | -0.0284 | 90.7769
3.5 | 0.4577 | 0.00581 | -0.0175 | 78.778
4 | 0.4683 | 0.00674 | -0.009 | 69.4807
4.5 | 0.4879 | 0.00765 | -0.0026 | 63.7778
5 | 0.5164 | 0.00844 | 0.002 | 61.1848
5.5 | 0.5466 | 0.00926 | 0.006 | 59.0281
6 | 0.582 | 0.00994 | 0.009 | 58.5513
6.5 | 0.6223 | 0.01047 | 0.0111 | 59.4365
7 | 0.6645 | 0.01096 | 0.0129 | 60.6296
7.5 | 0.7071 | 0.01143 | 0.0144 | 61.8635
8 | 0.7491 | 0.01196 | 0.0161 | 62.6338
8.5 | 0.792 | 0.01245 | 0.0175 | 63.6145
9 | 0.8314 | 0.01305 | 0.0194 | 63.7088
9.5 | 0.873 | 0.01359 | 0.021 | 64.2384
10 | 0.9119 | 0.01428 | 0.0228 | 63.8585
10.5 | 0.9502 | 0.01499 | 0.0247 | 63.3889
11 | 0.9866 | 0.01579 | 0.0269 | 62.4826
11.5 | 1.0233 | 0.01661 | 0.0289 | 61.6075
12 | 1.06 | 0.0174 | 0.0308 | 60.9195
12.5 | 1.0932 | 0.01841 | 0.0331 | 59.3808
13 | 1.1247 | 0.01954 | 0.0355 | 57.5589
13.5 | 1.1579 | 0.02055 | 0.0376 | 56.3455
14 | 1.1887 | 0.02172 | 0.0399 | 54.7284
14.5 | 1.219 | 0.0229 | 0.0421 | 53.2314
15 | 1.2463 | 0.02424 | 0.0447 | 51.415
15.5 | 1.2726 | 0.02576 | 0.047 | 49.4022
16 | 1.3178 | 0.02779 | 0.0445 | 47.4199
16.5 | 1.3596 | 0.03047 | 0.0416 | 44.6209
17.5 | 1.3857 | 0.03523 | 0.0482 | 39.333
18 | 1.404 | 0.03774 | 0.0499 | 37.2019
18.5 | 1.4157 | 0.04093 | 0.0517 | 34.5883
19 | 1.4263 | 0.0444 | 0.0531 | 32.1239
19.5 | 1.4367 | 0.04807 | 0.054 | 29.8877
20 | 1.442 | 0.05242 | 0.0546 | 27.5086

## 59. Re 3M Mach 0.10 (1)
BIGFOIL.COM POLAR EXPORT
NACA67-215 a=0.6
NACA67-215 a=0.6 |  |  |  | Cl Max: | 1.277 | at alpha= | 12.5 | deg
JavaFoil+Calcfoil stall+Eppler ext transition |  |  |  | L/D Max: | 144.16 | at alpha= | 4 | deg
Re: | 3000000 |  |  | Cd Min: | 0.00314 | at alpha= | 0.5 | deg
Mach: | 0.1 |  |  | Cl=0 at alpha= | -1.4274 | deg
|  |  |  | @ Cl=0.1, Cd= | 0.0033003
|  |  |  | @ Cl=0.4, Cd= | 0.0038933
|  |  |  | @ Cl=0.6, Cd= | 0.00431
alpha (deg) | Cl | Cd | Cm | Cl/Cd
-17 | -0.787 | 0.12919 | 0.004 | -6.09
-16.5 | -0.802 | 0.12236 | 0.003 | -6.552
-16 | -0.814 | 0.11523 | 0.003 | -7.067
-15.5 | -0.825 | 0.10826 | 0.002 | -7.619
-15 | -0.834 | 0.10154 | 0.001 | -8.212
-14.5 | -0.842 | 0.09385 | 0.001 | -8.969
-14 | -0.847 | 0.08678 | 0 | -9.756
-13.5 | -0.85 | 0.07947 | 0 | -10.696
-13 | -0.848 | 0.07427 | -0.001 | -11.415
-12.5 | -0.86 | 0.05938 | -0.002 | -14.483
-12 | -0.981 | 0.01626 | -0.004 | -60.325
-11.5 | -0.969 | 0.01492 | -0.005 | -64.895
-11 | -0.949 | 0.01407 | -0.006 | -67.477
-10.5 | -0.925 | 0.01333 | -0.008 | -69.376
-10 | -0.897 | 0.01264 | -0.009 | -70.937
-9.5 | -0.864 | 0.012 | -0.01 | -72
-9 | -0.827 | 0.01146 | -0.011 | -72.166
-8.5 | -0.787 | 0.01094 | -0.012 | -71.894
-8 | -0.743 | 0.01054 | -0.014 | -70.472
-7.5 | -0.696 | 0.01007 | -0.015 | -69.137
-7 | -0.647 | 0.00973 | -0.016 | -66.505
-6.5 | -0.596 | 0.00932 | -0.017 | -63.909
-6 | -0.542 | 0.00898 | -0.019 | -60.314
-5.5 | -0.486 | 0.00864 | -0.02 | -56.298
-5 | -0.429 | 0.00835 | -0.021 | -51.367
-4.5 | -0.371 | 0.00809 | -0.022 | -45.816
-4 | -0.312 | 0.00785 | -0.024 | -39.695
-3.5 | -0.252 | 0.00759 | -0.025 | -33.164
-3 | -0.192 | 0.00738 | -0.026 | -25.963
-2.5 | -0.132 | 0.0036 | -0.028 | -36.537
-2 | -0.07 | 0.00345 | -0.029 | -20.351
-1.5 | -0.009 | 0.00345 | -0.03 | -2.491
-1 | 0.053 | 0.00327 | -0.031 | 16.256
-0.5 | 0.115 | 0.00331 | -0.033 | 34.733
0 | 0.176 | 0.00331 | -0.034 | 53.278
0.5 | 0.238 | 0.00314 | -0.035 | 75.64
1 | 0.299 | 0.00368 | -0.036 | 81.412
1.5 | 0.36 | 0.0038 | -0.037 | 94.982
2 | 0.42 | 0.00394 | -0.039 | 106.739
2.5 | 0.481 | 0.00408 | -0.04 | 117.812
3 | 0.54 | 0.00421 | -0.041 | 128.412
3.5 | 0.6 | 0.00431 | -0.042 | 139.177
4 | 0.659 | 0.00457 | -0.044 | 144.16
4.5 | 0.713 | 0.00965 | -0.045 | 73.846
5 | 0.769 | 0.01011 | -0.046 | 76.113
5.5 | 0.824 | 0.0105 | -0.047 | 78.456
6 | 0.877 | 0.0109 | -0.048 | 80.492
6.5 | 0.929 | 0.01132 | -0.049 | 82.064
7 | 0.978 | 0.01178 | -0.051 | 83.021
7.5 | 1.024 | 0.01254 | -0.052 | 81.698
8 | 1.068 | 0.01311 | -0.053 | 81.485
8.5 | 1.109 | 0.01365 | -0.054 | 81.257
9 | 1.147 | 0.01434 | -0.055 | 79.988
9.5 | 1.181 | 0.01498 | -0.056 | 78.822
10 | 1.211 | 0.01569 | -0.057 | 77.192
10.5 | 1.237 | 0.01632 | -0.058 | 75.802
11 | 1.257 | 0.01709 | -0.06 | 73.537
11.5 | 1.269 | 0.01796 | -0.061 | 70.679
12 | 1.276 | 0.01891 | -0.062 | 67.474
12.5 | 1.277 | 0.02008 | -0.063 | 63.583
13 | 1.272 | 0.0212 | -0.064 | 60.033
13.5 | 1.263 | 0.02255 | -0.065 | 55.99
14 | 1.247 | 0.0241 | -0.065 | 51.733
14.5 | 1.225 | 0.02619 | -0.066 | 46.78
15 | 1.19 | 0.03104 | -0.066 | 38.351
15.5 | 1.033 | 0.08545 | -0.052 | 12.084
16 | 0.986 | 0.10554 | -0.046 | 9.346
16.5 | 0.959 | 0.11283 | -0.046 | 8.501
17 | 0.932 | 0.11909 | -0.046 | 7.824
17.5 | 0.9 | 0.12802 | -0.045 | 7.033

## 60. Re 3M Mach 0.10 (2)
BIGFOIL.COM POLAR EXPORT
NACA67-215 a=0.6
NACA67-215 a=0.6 |  |  |  | Cl Max: | 1.4221 | at alpha= | 20 | deg
XFOIL ncrit=9 |  |  |  | L/D Max: | 105.92 | at alpha= | 2 | deg
Re: | 3000000 |  |  | Cd Min: | 0.05964 | at alpha= | -20 | deg
Mach: | 0.1 |  |  | Cl=0 at alpha= | -1.7711 | deg
|  |  |  | @ Cl=0.1, Cd= | 0.0036748
|  |  |  | @ Cl=0.4, Cd= | 0.0037817
|  |  |  | @ Cl=0.6, Cd= | 0.010274
alpha (deg) | Cl | Cd | Cm | Cl/Cd
-20 | -1.1437 | 0.05964 | -0.1056 | -19.1767
-19.5 | -1.1818 | 0.04884 | -0.11 | -24.1974
-19 | -1.187 | 0.04324 | -0.1107 | -27.4514
-18.5 | -1.207 | 0.03705 | -0.1096 | -32.5776
-18 | -1.2082 | 0.03317 | -0.1074 | -36.4245
-17.5 | -1.2081 | 0.02973 | -0.1043 | -40.6357
-17 | -1.1944 | 0.02743 | -0.1015 | -43.5436
-16.5 | -1.1792 | 0.0253 | -0.0984 | -46.6087
-15.5 | -1.1386 | 0.02182 | -0.092 | -52.1815
-15 | -1.1138 | 0.02036 | -0.0889 | -54.7053
-14.5 | -1.0859 | 0.0191 | -0.0859 | -56.8534
-14 | -1.0541 | 0.01805 | -0.0833 | -58.3989
-13.5 | -1.023 | 0.01691 | -0.0804 | -60.4967
-13 | -0.9896 | 0.01584 | -0.0778 | -62.4747
-12.5 | -0.9556 | 0.01478 | -0.0751 | -64.6549
-12 | -0.9165 | 0.01404 | -0.073 | -65.2778
-11.5 | -0.8766 | 0.01335 | -0.0711 | -65.6629
-11 | -0.8346 | 0.01276 | -0.0693 | -65.4075
-10.5 | -0.7919 | 0.01217 | -0.0677 | -65.0698
-10 | -0.7489 | 0.01156 | -0.066 | -64.7837
-9.5 | -0.7051 | 0.01099 | -0.0644 | -64.1583
-9 | -0.6598 | 0.01054 | -0.0631 | -62.5996
-8.5 | -0.6141 | 0.01009 | -0.0617 | -60.8622
-8 | -0.5683 | 0.00967 | -0.0604 | -58.7694
-7.5 | -0.5211 | 0.00934 | -0.0593 | -55.7923
-7 | -0.4752 | 0.00896 | -0.0578 | -53.0357
-6.5 | -0.4275 | 0.0087 | -0.0567 | -49.1379
-6 | -0.3811 | 0.00834 | -0.0553 | -45.6954
-5.5 | -0.3337 | 0.00808 | -0.0541 | -41.2995
-5 | -0.288 | 0.00781 | -0.0524 | -36.8758
-4.5 | -0.2409 | 0.0076 | -0.051 | -31.6974
-4 | -0.1914 | 0.00735 | -0.0501 | -26.0408
-3.5 | -0.1425 | 0.00705 | -0.0492 | -20.2128
-3 | -0.0967 | 0.00664 | -0.0476 | -14.5633
-2.5 | -0.0543 | 0.00614 | -0.0454 | -8.8436
-2 | -0.0152 | 0.00555 | -0.0426 | -2.7387
-1.5 | 0.018 | 0.00466 | -0.0385 | 3.8627
-1 | 0.0514 | 0.0037 | -0.0343 | 13.8919
-0.5 | 0.1092 | 0.00367 | -0.0351 | 29.7548
0 | 0.1675 | 0.00365 | -0.0358 | 45.8904
0.5 | 0.2254 | 0.00367 | -0.0365 | 61.4169
1 | 0.2835 | 0.0037 | -0.0372 | 76.6216
1.5 | 0.3417 | 0.0037 | -0.038 | 92.3514
2 | 0.3972 | 0.00375 | -0.0383 | 105.92
2.5 | 0.437 | 0.0042 | -0.0353 | 104.0476
3 | 0.4563 | 0.00503 | -0.0281 | 90.7157
3.5 | 0.4565 | 0.00584 | -0.0168 | 78.1678
4 | 0.4671 | 0.00679 | -0.0082 | 68.7923
5 | 0.5147 | 0.00853 | 0.0029 | 60.34
5.5 | 0.5459 | 0.00934 | 0.0068 | 58.4475
6 | 0.5811 | 0.01003 | 0.01 | 57.9362
6.5 | 0.6221 | 0.01056 | 0.012 | 58.911
7 | 0.6639 | 0.01107 | 0.0139 | 59.9729
7.5 | 0.7071 | 0.01154 | 0.0154 | 61.2738
8 | 0.7497 | 0.01207 | 0.0171 | 62.1127
8.5 | 0.7921 | 0.01259 | 0.0186 | 62.915
9 | 0.8324 | 0.01318 | 0.0205 | 63.1563
9.5 | 0.8737 | 0.01376 | 0.0222 | 63.4956
10 | 0.9122 | 0.01449 | 0.0242 | 62.9538
10.5 | 0.9516 | 0.01518 | 0.0261 | 62.6877
11 | 0.9871 | 0.01605 | 0.0285 | 61.5016
11.5 | 1.0247 | 0.01686 | 0.0304 | 60.777
12 | 1.0618 | 0.01768 | 0.0324 | 60.0566
12.5 | 1.0937 | 0.01879 | 0.035 | 58.2065
13 | 1.1267 | 0.0199 | 0.0374 | 56.6181
13.5 | 1.1588 | 0.021 | 0.0397 | 55.181
14 | 1.1901 | 0.02221 | 0.0421 | 53.584
14.5 | 1.2191 | 0.02351 | 0.0445 | 51.8545
15 | 1.2469 | 0.0249 | 0.0471 | 50.0763
15.5 | 1.2721 | 0.02657 | 0.0496 | 47.8773
16 | 1.3145 | 0.02895 | 0.0474 | 45.4059
16.5 | 1.3488 | 0.03232 | 0.0451 | 41.7327
17.5 | 1.3809 | 0.03681 | 0.0512 | 37.5143
18 | 1.3968 | 0.03965 | 0.053 | 35.2282
18.5 | 1.406 | 0.04325 | 0.0548 | 32.5087
19 | 1.413 | 0.04728 | 0.056 | 29.8858
19.5 | 1.4202 | 0.05148 | 0.0568 | 27.5874
20 | 1.4221 | 0.05652 | 0.057 | 25.161

## 61. Re 3M Mach 0.25 (1)
BIGFOIL.COM POLAR EXPORT
NACA67-215 a=0.6
NACA67-215 a=0.6 |  |  |  | Cl Max: | 1.222 | at alpha= | 11 | deg
JavaFoil+Calcfoil stall+Eppler ext transition |  |  |  | L/D Max: | 144.618 | at alpha= | 4 | deg
Re: | 3000000 |  |  | Cd Min: | 0.00313 | at alpha= | -0.5 | deg
Mach: | 0.25 |  |  | Cl=0 at alpha= | -1.4297 | deg
|  |  |  | @ Cl=0.1, Cd= | 0.00319
|  |  |  | @ Cl=0.4, Cd= | 0.0039387
|  |  |  | @ Cl=0.6, Cd= | 0.004395
alpha (deg) | Cl | Cd | Cm | Cl/Cd
-16 | -0.552 | 0.13171 | 0.002 | -4.195
-15.5 | -0.594 | 0.12276 | 0.002 | -4.84
-15 | -0.632 | 0.11556 | 0.001 | -5.468
-14.5 | -0.666 | 0.10514 | 0.001 | -6.337
-14 | -0.695 | 0.0981 | 0 | -7.087
-13.5 | -0.719 | 0.09264 | 0 | -7.765
-13 | -0.737 | 0.08693 | -0.001 | -8.484
-12.5 | -0.751 | 0.08105 | -0.002 | -9.266
-12 | -0.76 | 0.07399 | -0.002 | -10.276
-11.5 | -0.774 | 0.062 | -0.004 | -12.479
-11 | -0.902 | 0.01624 | -0.006 | -55.522
-10.5 | -0.897 | 0.01444 | -0.008 | -62.127
-10 | -0.88 | 0.01352 | -0.009 | -65.079
-9.5 | -0.856 | 0.01274 | -0.01 | -67.235
-9 | -0.826 | 0.01205 | -0.011 | -68.582
-8.5 | -0.791 | 0.01144 | -0.013 | -69.177
-8 | -0.751 | 0.01096 | -0.014 | -68.506
-7.5 | -0.707 | 0.01048 | -0.015 | -67.455
-7 | -0.659 | 0.01004 | -0.016 | -65.641
-6.5 | -0.608 | 0.00964 | -0.018 | -63.009
-6 | -0.554 | 0.00924 | -0.019 | -59.969
-5.5 | -0.498 | 0.00887 | -0.02 | -56.108
-5 | -0.439 | 0.00854 | -0.022 | -51.418
-4.5 | -0.38 | 0.00827 | -0.023 | -45.936
-4 | -0.319 | 0.008 | -0.024 | -39.914
-3.5 | -0.258 | 0.00777 | -0.025 | -33.264
-3 | -0.197 | 0.00735 | -0.027 | -26.748
-2.5 | -0.135 | 0.00334 | -0.028 | -40.443
-2 | -0.072 | 0.00318 | -0.03 | -22.67
-1.5 | -0.009 | 0.00318 | -0.031 | -2.776
-1 | 0.055 | 0.00334 | -0.032 | 16.391
-0.5 | 0.118 | 0.00313 | -0.033 | 37.715
0 | 0.181 | 0.00361 | -0.035 | 50.098
0.5 | 0.244 | 0.00366 | -0.036 | 66.644
1 | 0.307 | 0.00373 | -0.037 | 82.376
1.5 | 0.37 | 0.00386 | -0.038 | 95.855
2 | 0.431 | 0.00402 | -0.04 | 107.333
2.5 | 0.493 | 0.00416 | -0.041 | 118.652
3 | 0.555 | 0.00429 | -0.042 | 129.263
3.5 | 0.615 | 0.00443 | -0.043 | 139.043
4 | 0.676 | 0.00467 | -0.045 | 144.618
4.5 | 0.731 | 0.01004 | -0.046 | 72.827
5 | 0.788 | 0.01044 | -0.047 | 75.51
5.5 | 0.844 | 0.01085 | -0.048 | 77.766
6 | 0.897 | 0.0113 | -0.049 | 79.448
6.5 | 0.949 | 0.01173 | -0.051 | 80.861
7 | 0.997 | 0.0125 | -0.052 | 79.719
7.5 | 1.042 | 0.01311 | -0.053 | 79.47
8 | 1.083 | 0.01368 | -0.054 | 79.189
8.5 | 1.12 | 0.0144 | -0.055 | 77.789
9 | 1.153 | 0.01506 | -0.057 | 76.527
9.5 | 1.18 | 0.01582 | -0.058 | 74.594
10 | 1.201 | 0.01665 | -0.059 | 72.157
10.5 | 1.216 | 0.01751 | -0.06 | 69.476
11 | 1.222 | 0.01845 | -0.061 | 66.213
11.5 | 1.215 | 0.01954 | -0.062 | 62.207
12 | 1.199 | 0.02101 | -0.063 | 57.052
12.5 | 1.172 | 0.02292 | -0.064 | 51.109
13 | 1.133 | 0.02534 | -0.065 | 44.701
13.5 | 0.975 | 0.06346 | -0.053 | 15.362
14 | 0.888 | 0.09343 | -0.041 | 9.507
14.5 | 0.837 | 0.10295 | -0.039 | 8.135
15 | 0.784 | 0.1114 | -0.038 | 7.038
15.5 | 0.727 | 0.11773 | -0.038 | 6.174
16 | 0.665 | 0.12898 | -0.037 | 5.159

## 62. Re 3M Mach 0.25 (2)
BIGFOIL.COM POLAR EXPORT
NACA67-215 a=0.6
NACA67-215 a=0.6 |  |  |  | Cl Max: | 1.3088 | at alpha= | 16.5 | deg
XFOIL ncrit=9 |  |  |  | L/D Max: | 107.632 | at alpha= | 2 | deg
Re: | 3000000 |  |  | Cd Min: | 0.20057 | at alpha= | -20 | deg
Mach: | 0.25 |  |  | Cl=0 at alpha= | -1.8702 | deg
|  |  |  | @ Cl=0.1, Cd= | 0.0037264
|  |  |  | @ Cl=0.4, Cd= | 0.0037921
|  |  |  | @ Cl=0.6, Cd= | 0.010844
alpha (deg) | Cl | Cd | Cm | Cl/Cd
-20 | -0.4915 | 0.20057 | -0.0407 | -2.4505
-18 | -0.7377 | 0.10662 | -0.0853 | -6.919
-17.5 | -0.9185 | 0.06746 | -0.1096 | -13.6155
-17 | -0.9564 | 0.0542 | -0.1179 | -17.6458
-16.5 | -0.9886 | 0.04455 | -0.1214 | -22.1908
-16 | -1.019 | 0.03723 | -0.1205 | -27.3704
-15.5 | -1.0312 | 0.03238 | -0.1174 | -31.8468
-15 | -1.0422 | 0.02812 | -0.1126 | -37.0626
-14.5 | -1.038 | 0.02509 | -0.1078 | -41.3711
-14 | -1.0283 | 0.02249 | -0.1027 | -45.7225
-13.5 | -1.0079 | 0.02047 | -0.0982 | -49.2379
-13 | -0.9795 | 0.01892 | -0.0943 | -51.7706
-12.5 | -0.9491 | 0.01749 | -0.0905 | -54.2653
-12 | -0.9221 | 0.01575 | -0.086 | -58.546
-11.5 | -0.8841 | 0.01474 | -0.0829 | -59.9796
-11 | -0.8423 | 0.01389 | -0.0802 | -60.6407
-10.5 | -0.7997 | 0.01307 | -0.0777 | -61.1859
-10 | -0.7548 | 0.01239 | -0.0755 | -60.9201
-9.5 | -0.7099 | 0.0117 | -0.0733 | -60.6752
-9 | -0.6646 | 0.01104 | -0.0712 | -60.1993
-8.5 | -0.6168 | 0.01055 | -0.0695 | -58.4645
-8 | -0.5697 | 0.01005 | -0.0677 | -56.6866
-7.5 | -0.5212 | 0.00964 | -0.0661 | -54.0664
-7 | -0.4728 | 0.00926 | -0.0646 | -51.0583
-6.5 | -0.4237 | 0.00892 | -0.0632 | -47.5
-6 | -0.3747 | 0.00856 | -0.0618 | -43.7734
-5.5 | -0.3254 | 0.00823 | -0.0604 | -39.5383
-5 | -0.2764 | 0.00793 | -0.0589 | -34.855
-4.5 | -0.2276 | 0.00767 | -0.0575 | -29.6741
-4 | -0.1808 | 0.00742 | -0.0556 | -24.3666
-3.5 | -0.1343 | 0.00716 | -0.0536 | -18.757
-3 | -0.0886 | 0.00676 | -0.0516 | -13.1065
-2.5 | -0.0462 | 0.00631 | -0.049 | -7.3217
-2 | -0.0081 | 0.00567 | -0.0456 | -1.4286
-1.5 | 0.0231 | 0.00478 | -0.0407 | 4.8326
-1 | 0.0532 | 0.00375 | -0.0355 | 14.1867
-0.5 | 0.1127 | 0.00372 | -0.0362 | 30.2957
0 | 0.1727 | 0.00372 | -0.037 | 46.4247
0.5 | 0.2324 | 0.00374 | -0.0376 | 62.139
1 | 0.2922 | 0.00376 | -0.0383 | 77.7128
1.5 | 0.3522 | 0.00375 | -0.0391 | 93.92
2 | 0.409 | 0.0038 | -0.0393 | 107.6316
2.5 | 0.4471 | 0.00428 | -0.0354 | 104.4626
3 | 0.4563 | 0.00511 | -0.0256 | 89.2955
3.5 | 0.451 | 0.00603 | -0.013 | 74.7927
4 | 0.461 | 0.00707 | -0.0041 | 65.2051
4.5 | 0.4799 | 0.00808 | 0.0027 | 59.3936
5 | 0.5081 | 0.00896 | 0.0076 | 56.7076
5.5 | 0.5394 | 0.00985 | 0.0118 | 54.7614
6 | 0.5763 | 0.01056 | 0.0149 | 54.5739
6.5 | 0.6197 | 0.01108 | 0.017 | 55.9296
7 | 0.6633 | 0.01162 | 0.019 | 57.0826
7.5 | 0.7067 | 0.01218 | 0.0209 | 58.0213
8 | 0.7513 | 0.01273 | 0.0227 | 59.0181
8.5 | 0.7942 | 0.01336 | 0.0247 | 59.4461
9 | 0.8368 | 0.01397 | 0.0268 | 59.8998
9.5 | 0.8781 | 0.01469 | 0.029 | 59.7754
10 | 0.9171 | 0.01554 | 0.0315 | 59.0154
10.5 | 0.9567 | 0.01642 | 0.0339 | 58.2643
11 | 0.9946 | 0.01733 | 0.0366 | 57.3918
11.5 | 1.0318 | 0.01837 | 0.0392 | 56.1677
12 | 1.0681 | 0.01946 | 0.0419 | 54.8869
12.5 | 1.0973 | 0.02097 | 0.0454 | 52.3271
13 | 1.1317 | 0.02226 | 0.0482 | 50.8401
13.5 | 1.162 | 0.02376 | 0.0513 | 48.9057
14 | 1.1893 | 0.02553 | 0.0546 | 46.5844
14.5 | 1.2154 | 0.02738 | 0.0578 | 44.3901
15 | 1.2375 | 0.02954 | 0.0612 | 41.8923
15.5 | 1.2501 | 0.03265 | 0.0647 | 38.2879
16 | 1.2769 | 0.03709 | 0.0632 | 34.4271
16.5 | 1.3088 | 0.04145 | 0.0606 | 31.5754
17 | 1.3061 | 0.04549 | 0.0649 | 28.7118
17.5 | 1.3001 | 0.05129 | 0.0664 | 25.348
18 | 1.2952 | 0.05748 | 0.0667 | 22.5331
18.5 | 1.2794 | 0.06546 | 0.0656 | 19.5448
19 | 1.2489 | 0.07607 | 0.0622 | 16.4178
19.5 | 1.2195 | 0.08758 | 0.0569 | 13.9244
20 | 1.1774 | 0.10201 | 0.0491 | 11.542

## 63. Re 3M Mach 0.50 (1)
BIGFOIL.COM POLAR EXPORT
NACA67-215 a=0.6
NACA67-215 a=0.6 |  |  |  | Cl Max: | 1.177 | at alpha= | 20 | deg
JavaFoil+Calcfoil stall+Eppler ext transition |  |  |  | L/D Max: | 141.618 | at alpha= | 3.5 | deg
Re: | 3000000 |  |  | Cd Min: | 0.00325 | at alpha= | -1 | deg
Mach: | 0.5 |  |  | Cl=0 at alpha= | -1.4296 | deg
|  |  |  | @ Cl=0.1, Cd= | 0.0033599
|  |  |  | @ Cl=0.4, Cd= | 0.0040151
|  |  |  | @ Cl=0.6, Cd= | 0.0045247
alpha (deg) | Cl | Cd | Cm | Cl/Cd
-20 | -1.027 | 0.17074 | 0.009 | -6.014
-19.5 | -0.999 | 0.16713 | 0.008 | -5.98
-19 | -0.972 | 0.15891 | 0.007 | -6.117
-18.5 | -0.945 | 0.15529 | 0.007 | -6.086
-18 | -0.92 | 0.15399 | 0.006 | -5.974
-17.5 | -0.89 | 0.1445 | 0.005 | -6.161
-17 | -0.862 | 0.13982 | 0.004 | -6.168
-16.5 | -0.835 | 0.13268 | 0.004 | -6.292
-16 | -0.808 | 0.12999 | 0.003 | -6.215
-15.5 | -0.781 | 0.12385 | 0.002 | -6.304
-15 | -0.754 | 0.1197 | 0.002 | -6.3
-14.5 | -0.725 | 0.11586 | 0.001 | -6.258
-14 | -0.697 | 0.11475 | 0 | -6.078
-13.5 | -0.67 | 0.11088 | 0 | -6.044
-13 | -0.643 | 0.10545 | -0.001 | -6.097
-12.5 | -0.616 | 0.10032 | -0.002 | -6.136
-12 | -0.587 | 0.09716 | -0.002 | -6.04
-11.5 | -0.559 | 0.09317 | -0.003 | -6.004
-11 | -0.532 | 0.08672 | -0.004 | -6.133
-10.5 | -0.504 | 0.08424 | -0.004 | -5.987
-10 | -0.477 | 0.08373 | -0.005 | -5.697
-9.5 | -0.449 | 0.069 | -0.005 | -6.507
-9 | -0.422 | 0.06095 | -0.006 | -6.92
-8.5 | -0.395 | 0.0551 | -0.007 | -7.168
-8 | -0.366 | 0.05516 | -0.008 | -6.64
-7.5 | -0.545 | 0.04676 | -0.01 | -11.653
-7 | -0.666 | 0.01207 | -0.018 | -55.179
-6.5 | -0.639 | 0.01119 | -0.02 | -57.091
-6 | -0.596 | 0.01037 | -0.021 | -57.424
-5.5 | -0.542 | 0.00979 | -0.023 | -55.383
-5 | -0.482 | 0.00912 | -0.024 | -52.863
-4.5 | -0.419 | 0.00867 | -0.025 | -48.3
-4 | -0.353 | 0.00866 | -0.027 | -40.812
-3.5 | -0.286 | 0.00835 | -0.028 | -34.322
-3 | -0.218 | 0.008 | -0.03 | -27.284
-2.5 | -0.149 | 0.00771 | -0.031 | -19.378
-2 | -0.08 | 0.0036 | -0.033 | -22.246
-1.5 | -0.01 | 0.0036 | -0.034 | -2.725
-1 | 0.061 | 0.00325 | -0.036 | 18.748
-0.5 | 0.132 | 0.00345 | -0.037 | 38.194
0 | 0.202 | 0.00353 | -0.038 | 57.101
0.5 | 0.272 | 0.00364 | -0.04 | 74.578
1 | 0.342 | 0.00375 | -0.041 | 91.09
1.5 | 0.412 | 0.00407 | -0.043 | 101.098
2 | 0.48 | 0.00425 | -0.044 | 112.822
2.5 | 0.548 | 0.00441 | -0.046 | 124.427
3 | 0.616 | 0.00456 | -0.047 | 135.066
3.5 | 0.683 | 0.00482 | -0.048 | 141.618
4 | 0.746 | 0.01084 | -0.05 | 68.771
4.5 | 0.809 | 0.01145 | -0.051 | 70.657
5 | 0.869 | 0.01201 | -0.052 | 72.333
5.5 | 0.924 | 0.01262 | -0.054 | 73.246
6 | 0.974 | 0.01329 | -0.055 | 73.235
6.5 | 1.013 | 0.0144 | -0.056 | 70.366
7 | 1.039 | 0.01538 | -0.058 | 67.538
7.5 | 1.039 | 0.01649 | -0.059 | 63.038
8 | 0.981 | 0.01777 | -0.06 | 55.209
8.5 | 0.667 | 0.01898 | -0.062 | 35.13
9 | 0.579 | 0.06354 | -0.031 | 9.112
9.5 | 0.606 | 0.06408 | -0.032 | 9.456
10 | 0.633 | 0.07394 | -0.031 | 8.554
10.5 | 0.66 | 0.08287 | -0.032 | 7.965
11 | 0.687 | 0.08721 | -0.033 | 7.881
11.5 | 0.714 | 0.08991 | -0.034 | 7.945
12 | 0.741 | 0.11563 | -0.033 | 6.407
12.5 | 0.77 | 0.10174 | -0.037 | 7.569
13 | 0.797 | 0.10405 | -0.038 | 7.66
13.5 | 0.824 | 0.10663 | -0.039 | 7.725
14 | 0.851 | 0.11337 | -0.039 | 7.504
14.5 | 0.879 | 0.11895 | -0.042 | 7.388
15 | 0.906 | 0.12474 | -0.043 | 7.263
15.5 | 0.933 | 0.12833 | -0.043 | 7.268
16 | 0.96 | 0.13381 | -0.045 | 7.173
16.5 | 0.987 | 0.14001 | -0.046 | 7.052
17 | 1.018 | 0.14443 | -0.05 | 7.05
17.5 | 1.042 | 0.14301 | -0.049 | 7.287
18 | 1.069 | 0.15105 | -0.05 | 7.078
18.5 | 1.096 | 0.15261 | -0.051 | 7.183
19 | 1.128 | 0.15928 | -0.055 | 7.079
19.5 | 1.151 | 0.16706 | -0.054 | 6.887
20 | 1.177 | 0.17018 | -0.055 | 6.917

## 64. Re 3M Mach 0.50 (2)
BIGFOIL.COM POLAR EXPORT
NACA67-215 a=0.6
NACA67-215 a=0.6 |  |  |  | Cl Max: | 0.9641 | at alpha= | 11.5 | deg
XFOIL ncrit=9 |  |  |  | L/D Max: | 112.741 | at alpha= | 2 | deg
Re: | 3000000 |  |  | Cd Min: | 0.15818 | at alpha= | 16.5 | deg
Mach: | 0.5 |  |  | Cl=0 at alpha= | -2.728 | deg
|  |  |  | @ Cl=0.1, Cd= | 0.0039859
|  |  |  | @ Cl=0.4, Cd= | 0.0040124
|  |  |  | @ Cl=0.6, Cd= | 0.013494
alpha (deg) | Cl | Cd | Cm | Cl/Cd
-14 | -0.3463 | 0.11872 | -0.098 | -2.9169
-13.5 | -0.3565 | 0.1073 | -0.1041 | -3.3225
-13 | -0.3605 | 0.09752 | -0.1096 | -3.6967
-12.5 | -0.3771 | 0.08625 | -0.1159 | -4.3722
-12 | -0.4038 | 0.07385 | -0.1232 | -5.4678
-11.5 | -0.4373 | 0.05785 | -0.1347 | -7.5592
-11 | -0.4772 | 0.04601 | -0.1415 | -10.3717
-10.5 | -0.5233 | 0.03748 | -0.1406 | -13.9621
-10 | -0.5744 | 0.0301 | -0.1341 | -19.0831
-9.5 | -0.6171 | 0.02373 | -0.1244 | -26.0051
-9 | -0.6377 | 0.01794 | -0.1142 | -35.5463
-8.5 | -0.6089 | 0.01471 | -0.1078 | -41.3936
-8 | -0.5663 | 0.01285 | -0.1024 | -44.07
-7.5 | -0.5178 | 0.0117 | -0.0978 | -44.2564
-7 | -0.4654 | 0.01082 | -0.094 | -43.0129
-6.5 | -0.4093 | 0.01023 | -0.0911 | -40.0098
-6 | -0.354 | 0.00967 | -0.0883 | -36.6081
-5.5 | -0.2974 | 0.00922 | -0.0859 | -32.256
-5 | -0.2409 | 0.00881 | -0.0837 | -27.3439
-4.5 | -0.1851 | 0.00842 | -0.0816 | -21.9834
-4 | -0.1288 | 0.00809 | -0.0798 | -15.9209
-3.5 | -0.0738 | 0.00778 | -0.0778 | -9.4859
-3 | -0.0229 | 0.00738 | -0.0752 | -3.103
-2.5 | 0.0192 | 0.00677 | -0.071 | 2.836
-2 | 0.0444 | 0.00609 | -0.0633 | 7.2906
-1.5 | 0.0553 | 0.00529 | -0.0525 | 10.4537
-1 | 0.0612 | 0.00398 | -0.0407 | 15.3769
-0.5 | 0.1271 | 0.00399 | -0.041 | 31.8546
0 | 0.1945 | 0.00408 | -0.0417 | 47.6716
0.5 | 0.2619 | 0.00411 | -0.0422 | 63.7226
1 | 0.3299 | 0.00408 | -0.0428 | 80.8578
1.5 | 0.3963 | 0.00401 | -0.0432 | 98.8279
2 | 0.4566 | 0.00405 | -0.0422 | 112.7407
2.5 | 0.4823 | 0.0045 | -0.0338 | 107.1778
3 | 0.4442 | 0.00571 | -0.0128 | 77.7933
3.5 | 0.4321 | 0.00719 | 0.0017 | 60.0974
4 | 0.4367 | 0.00862 | 0.0123 | 50.6613
4.5 | 0.4547 | 0.0099 | 0.0203 | 45.9293
5 | 0.4831 | 0.01105 | 0.0263 | 43.7195
5.5 | 0.5163 | 0.01217 | 0.0314 | 42.424
6 | 0.5627 | 0.01295 | 0.0346 | 43.4517
6.5 | 0.6121 | 0.01367 | 0.0373 | 44.7769
7 | 0.6616 | 0.0144 | 0.0402 | 45.9444
7.5 | 0.7111 | 0.01519 | 0.0432 | 46.8137
8 | 0.7592 | 0.01611 | 0.0466 | 47.126
8.5 | 0.8074 | 0.0171 | 0.0501 | 47.2164
9 | 0.8533 | 0.01827 | 0.054 | 46.705
9.5 | 0.8953 | 0.01969 | 0.0586 | 45.4698
10 | 0.9323 | 0.02144 | 0.0638 | 43.4841
10.5 | 0.9593 | 0.02387 | 0.0699 | 40.1885
11.5 | 0.9641 | 0.03248 | 0.0837 | 29.6829
12 | 0.94 | 0.0393 | 0.0891 | 23.9186
12.5 | 0.9064 | 0.0477 | 0.0918 | 19.0021
13 | 0.8724 | 0.05729 | 0.0912 | 15.2278
13.5 | 0.8384 | 0.06871 | 0.0866 | 12.202
14 | 0.8119 | 0.08133 | 0.0789 | 9.9828
14.5 | 0.7804 | 0.09642 | 0.0687 | 8.0938
15 | 0.7545 | 0.11072 | 0.0602 | 6.8145
15.5 | 0.7182 | 0.12668 | 0.0503 | 5.6694
16 | 0.6829 | 0.14348 | 0.0403 | 4.7595
16.5 | 0.6628 | 0.15818 | 0.0323 | 4.1902

## 65. Re 4M Mach 0.00 (1)
BIGFOIL.COM POLAR EXPORT
NACA67-215 a=0.6
NACA67-215 a=0.6 |  |  |  | Cl Max: | 1.29 | at alpha= | 12.5 | deg
JavaFoil+Calcfoil stall+Eppler ext transition |  |  |  | L/D Max: | 131.891 | at alpha= | 3.5 | deg
Re: | 4000000 |  |  | Cd Min: | 0.00312 | at alpha= | 1 | deg
Mach: | 0 |  |  | Cl=0 at alpha= | -1.4274 | deg
|  |  |  | @ Cl=0.1, Cd= | 0.0032439
|  |  |  | @ Cl=0.4, Cd= | 0.0037852
|  |  |  | @ Cl=0.6, Cd= | 0.0046084
alpha (deg) | Cl | Cd | Cm | Cl/Cd
-17.5 | -0.812 | 0.13083 | 0.004 | -6.208
-17 | -0.825 | 0.12361 | 0.004 | -6.673
-16.5 | -0.836 | 0.11663 | 0.003 | -7.17
-16 | -0.847 | 0.10938 | 0.003 | -7.741
-15.5 | -0.855 | 0.10263 | 0.002 | -8.329
-15 | -0.862 | 0.09499 | 0.002 | -9.076
-14.5 | -0.87 | 0.08521 | 0.001 | -10.216
-14 | -0.878 | 0.07514 | 0 | -11.691
-13.5 | -0.907 | 0.05352 | -0.001 | -16.95
-13 | -0.997 | 0.02029 | -0.002 | -49.143
-12.5 | -1.004 | 0.01632 | -0.003 | -61.489
-12 | -0.994 | 0.01476 | -0.004 | -67.323
-11.5 | -0.977 | 0.01382 | -0.005 | -70.709
-11 | -0.955 | 0.0131 | -0.006 | -72.886
-10.5 | -0.929 | 0.0125 | -0.008 | -74.302
-10 | -0.899 | 0.01179 | -0.009 | -76.247
-9.5 | -0.865 | 0.01126 | -0.01 | -76.781
-9 | -0.827 | 0.01077 | -0.011 | -76.826
-8.5 | -0.786 | 0.01032 | -0.012 | -76.163
-8 | -0.742 | 0.00991 | -0.014 | -74.872
-7.5 | -0.695 | 0.00947 | -0.015 | -73.37
-7 | -0.646 | 0.00915 | -0.016 | -70.542
-6.5 | -0.594 | 0.00879 | -0.017 | -67.574
-6 | -0.54 | 0.00845 | -0.018 | -63.895
-5.5 | -0.485 | 0.00816 | -0.02 | -59.405
-5 | -0.427 | 0.00788 | -0.021 | -54.221
-4.5 | -0.369 | 0.0076 | -0.022 | -48.579
-4 | -0.31 | 0.00743 | -0.023 | -41.778
-3.5 | -0.251 | 0.00719 | -0.025 | -34.884
-3 | -0.191 | 0.00694 | -0.026 | -27.486
-2.5 | -0.131 | 0.00337 | -0.027 | -38.807
-2 | -0.07 | 0.00334 | -0.029 | -20.923
-1.5 | -0.009 | 0.00336 | -0.03 | -2.546
-1 | 0.053 | 0.00319 | -0.031 | 16.579
-0.5 | 0.114 | 0.00326 | -0.032 | 35.076
0 | 0.176 | 0.00314 | -0.034 | 55.946
0.5 | 0.237 | 0.0032 | -0.035 | 74.114
1 | 0.298 | 0.00312 | -0.036 | 95.461
1.5 | 0.359 | 0.00371 | -0.037 | 96.803
2 | 0.419 | 0.00382 | -0.039 | 109.648
2.5 | 0.479 | 0.00391 | -0.04 | 122.492
3 | 0.538 | 0.00409 | -0.041 | 131.577
3.5 | 0.597 | 0.00453 | -0.042 | 131.891
4 | 0.654 | 0.00602 | -0.043 | 108.632
4.5 | 0.71 | 0.00911 | -0.044 | 78.003
5 | 0.766 | 0.00954 | -0.046 | 80.363
5.5 | 0.821 | 0.00989 | -0.047 | 82.992
6 | 0.874 | 0.01027 | -0.048 | 85.108
6.5 | 0.926 | 0.01067 | -0.049 | 86.783
7 | 0.975 | 0.01106 | -0.05 | 88.137
7.5 | 1.022 | 0.01179 | -0.051 | 86.684
8 | 1.066 | 0.01234 | -0.053 | 86.429
8.5 | 1.108 | 0.01284 | -0.054 | 86.303
9 | 1.146 | 0.01345 | -0.055 | 85.238
9.5 | 1.181 | 0.01408 | -0.056 | 83.872
10 | 1.212 | 0.01473 | -0.057 | 82.314
10.5 | 1.24 | 0.01531 | -0.058 | 80.997
11 | 1.261 | 0.01614 | -0.059 | 78.162
11.5 | 1.276 | 0.0168 | -0.06 | 75.974
12 | 1.286 | 0.0176 | -0.061 | 73.062
12.5 | 1.29 | 0.01869 | -0.062 | 69.027
13 | 1.29 | 0.01968 | -0.064 | 65.519
13.5 | 1.284 | 0.02074 | -0.064 | 61.913
14 | 1.274 | 0.02201 | -0.065 | 57.886
14.5 | 1.258 | 0.02358 | -0.066 | 53.369
15 | 1.237 | 0.02579 | -0.067 | 47.962
15.5 | 1.212 | 0.02834 | -0.068 | 42.764
16 | 1.178 | 0.03275 | -0.068 | 35.967
16.5 | 1.116 | 0.04573 | -0.065 | 24.395
17 | 0.991 | 0.10374 | -0.051 | 9.554
17.5 | 0.958 | 0.11619 | -0.049 | 8.244

## 66. Re 4M Mach 0.00 (2)
BIGFOIL.COM POLAR EXPORT
NACA67-215 a=0.6
NACA67-215 a=0.6 |  |  |  | Cl Max: | 1.5044 | at alpha= | 20 | deg
XFOIL ncrit=9 |  |  |  | L/D Max: | 105.313 | at alpha= | 2 | deg
Re: | 4000000 |  |  | Cd Min: | 0.04629 | at alpha= | 20 | deg
Mach: | 0 |  |  | Cl=0 at alpha= | -1.8709 | deg
|  |  |  | @ Cl=0.1, Cd= | 0.0034457
|  |  |  | @ Cl=0.4, Cd= | 0.004235
|  |  |  | @ Cl=0.6, Cd= | 0.0095295
alpha (deg) | Cl | Cd | Cm | Cl/Cd
-20 | -1.2604 | 0.04381 | -0.1077 | -28.7697
-19.5 | -1.2571 | 0.03955 | -0.1075 | -31.7851
-18.5 | -1.2946 | 0.02931 | -0.1012 | -44.1692
-18 | -1.2793 | 0.02721 | -0.0987 | -47.0158
-17.5 | -1.2719 | 0.02466 | -0.0951 | -51.5775
-16.5 | -1.2338 | 0.02121 | -0.0888 | -58.1707
-16 | -1.2088 | 0.01984 | -0.086 | -60.9274
-15 | -1.1501 | 0.01762 | -0.0808 | -65.2724
-14.5 | -1.1174 | 0.01666 | -0.0784 | -67.0708
-14 | -1.0824 | 0.01582 | -0.0762 | -68.4197
-13.5 | -1.0478 | 0.01496 | -0.0738 | -70.0401
-13 | -1.0087 | 0.01434 | -0.072 | -70.3417
-12.5 | -0.9697 | 0.01368 | -0.0702 | -70.8845
-12 | -0.9306 | 0.01293 | -0.0682 | -71.9722
-11.5 | -0.8903 | 0.01226 | -0.0664 | -72.6183
-11 | -0.8487 | 0.01166 | -0.0647 | -72.7873
-10.5 | -0.8055 | 0.01114 | -0.0632 | -72.307
-10 | -0.7616 | 0.0107 | -0.0618 | -71.1776
-9.5 | -0.7174 | 0.01023 | -0.0604 | -70.1271
-9 | -0.6731 | 0.00978 | -0.059 | -68.8241
-8.5 | -0.627 | 0.00943 | -0.0578 | -66.4899
-8 | -0.5813 | 0.00902 | -0.0565 | -64.4457
-7.5 | -0.5347 | 0.00867 | -0.0553 | -61.6724
-7 | -0.488 | 0.00835 | -0.0541 | -58.4431
-6.5 | -0.4416 | 0.00804 | -0.0528 | -54.9254
-6 | -0.3951 | 0.00779 | -0.0514 | -50.7189
-5.5 | -0.3496 | 0.00754 | -0.0498 | -46.366
-5 | -0.3009 | 0.00734 | -0.0489 | -40.9946
-4.5 | -0.2512 | 0.00711 | -0.0481 | -35.3305
-4 | -0.2008 | 0.00692 | -0.0476 | -29.0173
-3.5 | -0.1499 | 0.00668 | -0.0471 | -22.4401
-3 | -0.1013 | 0.00633 | -0.0461 | -16.0032
-2.5 | -0.0548 | 0.0059 | -0.0448 | -9.2881
-2 | -0.0103 | 0.0054 | -0.043 | -1.9074
-1.5 | 0.0296 | 0.00474 | -0.0404 | 6.2447
-1 | 0.0696 | 0.00402 | -0.0378 | 17.3134
-0.5 | 0.1093 | 0.00327 | -0.0349 | 33.4251
0 | 0.1676 | 0.00321 | -0.0358 | 52.2118
0.5 | 0.2253 | 0.0032 | -0.0366 | 70.4062
1 | 0.2841 | 0.00325 | -0.0376 | 87.4154
1.5 | 0.3408 | 0.00327 | -0.0382 | 104.2202
2 | 0.3865 | 0.00367 | -0.0364 | 105.3134
2.5 | 0.4092 | 0.00462 | -0.03 | 88.5714
3 | 0.4304 | 0.00531 | -0.0233 | 81.0546
3.5 | 0.4383 | 0.00606 | -0.0138 | 72.3267
4 | 0.4593 | 0.00683 | -0.0074 | 67.2474
4.5 | 0.4877 | 0.00752 | -0.0027 | 64.8537
5 | 0.5192 | 0.00822 | 0.0013 | 63.163
5.5 | 0.5531 | 0.0089 | 0.0048 | 62.1461
6 | 0.5929 | 0.00945 | 0.0071 | 62.7407
6.5 | 0.6349 | 0.00992 | 0.0089 | 64.002
7 | 0.6781 | 0.01036 | 0.0105 | 65.4537
7.5 | 0.7208 | 0.01084 | 0.012 | 66.4945
8 | 0.7634 | 0.01127 | 0.0136 | 67.7374
8.5 | 0.8051 | 0.01178 | 0.0153 | 68.3447
9 | 0.8477 | 0.01227 | 0.0167 | 69.0872
9.5 | 0.8877 | 0.01288 | 0.0186 | 68.9208
10 | 0.9266 | 0.01354 | 0.0205 | 68.4343
10.5 | 0.965 | 0.01421 | 0.0224 | 67.9099
11 | 1.0033 | 0.01492 | 0.0243 | 67.2453
11.5 | 1.0408 | 0.01568 | 0.0263 | 66.3776
12 | 1.0761 | 0.01651 | 0.0284 | 65.1787
12.5 | 1.1122 | 0.0174 | 0.0303 | 63.9195
13 | 1.1469 | 0.01826 | 0.0324 | 62.8094
13.5 | 1.1808 | 0.01925 | 0.0345 | 61.3403
14 | 1.213 | 0.0203 | 0.0367 | 59.7537
14.5 | 1.2423 | 0.02157 | 0.0391 | 57.5939
15 | 1.2701 | 0.02288 | 0.0416 | 55.5114
15.5 | 1.2927 | 0.02457 | 0.0446 | 52.6129
16 | 1.3194 | 0.02591 | 0.047 | 50.9224
16.5 | 1.3613 | 0.02769 | 0.0455 | 49.1622
17 | 1.4103 | 0.0299 | 0.0418 | 47.1672
18 | 1.4532 | 0.03397 | 0.0459 | 42.7789
18.5 | 1.4688 | 0.03662 | 0.048 | 40.1092
19 | 1.483 | 0.03949 | 0.0498 | 37.5538
19.5 | 1.4959 | 0.04261 | 0.0513 | 35.1068
20 | 1.5044 | 0.04629 | 0.0526 | 32.4995

## 67. Re 4M Mach 0.10 (1)
BIGFOIL.COM POLAR EXPORT
NACA67-215 a=0.6
NACA67-215 a=0.6 |  |  |  | Cl Max: | 1.279 | at alpha= | 12.5 | deg
JavaFoil+Calcfoil stall+Eppler ext transition |  |  |  | L/D Max: | 132.348 | at alpha= | 3 | deg
Re: | 4000000 |  |  | Cd Min: | 0.00315 | at alpha= | 0 | deg
Mach: | 0.1 |  |  | Cl=0 at alpha= | -1.4274 | deg
|  |  |  | @ Cl=0.1, Cd= | 0.0032479
|  |  |  | @ Cl=0.4, Cd= | 0.003782
|  |  |  | @ Cl=0.6, Cd= | 0.00459
alpha (deg) | Cl | Cd | Cm | Cl/Cd
-17.5 | -0.773 | 0.13331 | 0.004 | -5.795
-17 | -0.788 | 0.12565 | 0.004 | -6.274
-16.5 | -0.803 | 0.11889 | 0.003 | -6.755
-16 | -0.816 | 0.11234 | 0.003 | -7.262
-15.5 | -0.827 | 0.10529 | 0.002 | -7.858
-15 | -0.837 | 0.09798 | 0.002 | -8.543
-14.5 | -0.847 | 0.08886 | 0.001 | -9.531
-14 | -0.854 | 0.08084 | 0 | -10.562
-13.5 | -0.864 | 0.06974 | 0 | -12.39
-13 | -0.871 | 0.06008 | -0.001 | -14.5
-12.5 | -0.986 | 0.01764 | -0.003 | -55.927
-12 | -0.985 | 0.01508 | -0.004 | -65.302
-11.5 | -0.97 | 0.01403 | -0.005 | -69.159
-11 | -0.951 | 0.01327 | -0.006 | -71.636
-10.5 | -0.926 | 0.01262 | -0.008 | -73.369
-10 | -0.898 | 0.01193 | -0.009 | -75.214
-9.5 | -0.865 | 0.01134 | -0.01 | -76.254
-9 | -0.828 | 0.01083 | -0.011 | -76.448
-8.5 | -0.788 | 0.01038 | -0.012 | -75.895
-8 | -0.744 | 0.01 | -0.014 | -74.344
-7.5 | -0.697 | 0.00956 | -0.015 | -72.913
-7 | -0.648 | 0.00921 | -0.016 | -70.344
-6.5 | -0.596 | 0.00881 | -0.017 | -67.641
-6 | -0.542 | 0.0085 | -0.019 | -63.795
-5.5 | -0.487 | 0.00817 | -0.02 | -59.553
-5 | -0.429 | 0.0079 | -0.021 | -54.338
-4.5 | -0.371 | 0.00766 | -0.022 | -48.437
-4 | -0.312 | 0.00744 | -0.024 | -41.926
-3.5 | -0.252 | 0.00723 | -0.025 | -34.869
-3 | -0.192 | 0.00699 | -0.026 | -27.453
-2.5 | -0.132 | 0.00335 | -0.028 | -39.249
-2 | -0.07 | 0.00338 | -0.029 | -20.768
-1.5 | -0.009 | 0.00335 | -0.03 | -2.562
-1 | 0.053 | 0.00321 | -0.031 | 16.559
-0.5 | 0.115 | 0.00326 | -0.033 | 35.3
0 | 0.177 | 0.00315 | -0.034 | 56.09
0.5 | 0.238 | 0.00323 | -0.035 | 73.73
1 | 0.299 | 0.0036 | -0.036 | 83.205
1.5 | 0.361 | 0.00373 | -0.037 | 96.642
2 | 0.421 | 0.00381 | -0.039 | 110.405
2.5 | 0.481 | 0.00394 | -0.04 | 122.111
3 | 0.541 | 0.00409 | -0.041 | 132.348
3.5 | 0.6 | 0.00459 | -0.042 | 130.748
4 | 0.657 | 0.00607 | -0.043 | 108.346
4.5 | 0.714 | 0.00915 | -0.045 | 78.024
5 | 0.77 | 0.0096 | -0.046 | 80.216
5.5 | 0.825 | 0.00995 | -0.047 | 82.88
6 | 0.878 | 0.01035 | -0.048 | 84.872
6.5 | 0.93 | 0.01074 | -0.049 | 86.534
7 | 0.979 | 0.01115 | -0.051 | 87.737
7.5 | 1.025 | 0.0119 | -0.052 | 86.136
8 | 1.069 | 0.01245 | -0.053 | 85.912
8.5 | 1.11 | 0.01296 | -0.054 | 85.696
9 | 1.148 | 0.0136 | -0.055 | 84.38
9.5 | 1.182 | 0.01421 | -0.056 | 83.169
10 | 1.212 | 0.01488 | -0.057 | 81.458
10.5 | 1.239 | 0.0155 | -0.059 | 79.899
11 | 1.258 | 0.01619 | -0.06 | 77.717
11.5 | 1.271 | 0.01701 | -0.061 | 74.675
12 | 1.277 | 0.0179 | -0.062 | 71.362
12.5 | 1.279 | 0.01902 | -0.063 | 67.223
13 | 1.274 | 0.02005 | -0.064 | 63.57
13.5 | 1.265 | 0.02124 | -0.065 | 59.568
14 | 1.25 | 0.02257 | -0.066 | 55.39
14.5 | 1.23 | 0.02422 | -0.066 | 50.782
15 | 1.202 | 0.0271 | -0.067 | 44.372
15.5 | 1.167 | 0.03155 | -0.067 | 36.974
16 | 1.008 | 0.08978 | -0.052 | 11.227
16.5 | 0.972 | 0.10196 | -0.05 | 9.532
17 | 0.942 | 0.10937 | -0.05 | 8.611
17.5 | 0.907 | 0.12031 | -0.048 | 7.541

## 68. Re 4M Mach 0.10 (2)
BIGFOIL.COM POLAR EXPORT
NACA67-215 a=0.6
NACA67-215 a=0.6 |  |  |  | Cl Max: | 1.4855 | at alpha= | 20 | deg
XFOIL ncrit=9 |  |  |  | L/D Max: | 105.858 | at alpha= | 2 | deg
Re: | 4000000 |  |  | Cd Min: | 0.05314 | at alpha= | -20 | deg
Mach: | 0.1 |  |  | Cl=0 at alpha= | -1.8847 | deg
|  |  |  | @ Cl=0.1, Cd= | 0.0034724
|  |  |  | @ Cl=0.4, Cd= | 0.0041741
|  |  |  | @ Cl=0.6, Cd= | 0.0096217
alpha (deg) | Cl | Cd | Cm | Cl/Cd
-20 | -1.1936 | 0.05314 | -0.1083 | -22.4614
-19.5 | -1.2124 | 0.04549 | -0.1104 | -26.652
-19 | -1.235 | 0.03878 | -0.11 | -31.8463
-18.5 | -1.2673 | 0.03237 | -0.1068 | -39.1504
-18 | -1.2563 | 0.02974 | -0.1043 | -42.2428
-17.5 | -1.2553 | 0.0266 | -0.1005 | -47.1917
-16.5 | -1.2273 | 0.02235 | -0.0934 | -54.9128
-16 | -1.2056 | 0.02073 | -0.0901 | -58.1573
-15 | -1.1504 | 0.01821 | -0.0842 | -63.1741
-14.5 | -1.1182 | 0.01716 | -0.0816 | -65.1632
-14 | -1.0845 | 0.01622 | -0.0791 | -66.8619
-13.5 | -1.0498 | 0.01531 | -0.0766 | -68.5696
-13 | -1.0115 | 0.01462 | -0.0745 | -69.186
-12.5 | -0.9721 | 0.01391 | -0.0725 | -69.885
-12 | -0.9321 | 0.01322 | -0.0705 | -70.5068
-11.5 | -0.8919 | 0.01248 | -0.0685 | -71.4663
-11 | -0.8507 | 0.01182 | -0.0666 | -71.9712
-10.5 | -0.8074 | 0.01127 | -0.065 | -71.6415
-10 | -0.7632 | 0.0108 | -0.0635 | -70.6667
-9.5 | -0.7182 | 0.01036 | -0.062 | -69.3243
-9 | -0.6739 | 0.00987 | -0.0605 | -68.2776
-8.5 | -0.6277 | 0.00949 | -0.0592 | -66.1433
-8 | -0.5814 | 0.00908 | -0.0579 | -64.0308
-7.5 | -0.5346 | 0.00872 | -0.0566 | -61.3073
-7 | -0.4873 | 0.0084 | -0.0554 | -58.0119
-6.5 | -0.4406 | 0.00807 | -0.0541 | -54.5973
-6 | -0.3933 | 0.00781 | -0.0528 | -50.3585
-5.5 | -0.3477 | 0.00755 | -0.0511 | -46.053
-5 | -0.3 | 0.00737 | -0.0498 | -40.7056
-4.5 | -0.2505 | 0.00713 | -0.0489 | -35.1332
-4 | -0.2 | 0.00694 | -0.0483 | -28.8184
-3.5 | -0.1489 | 0.00669 | -0.0478 | -22.2571
-3 | -0.1001 | 0.00635 | -0.0468 | -15.7638
-2.5 | -0.0537 | 0.00591 | -0.0453 | -9.0863
-2 | -0.0092 | 0.00542 | -0.0435 | -1.6974
-1.5 | 0.0307 | 0.00476 | -0.0408 | 6.4496
-1 | 0.0705 | 0.00404 | -0.0381 | 17.4505
-0.5 | 0.11 | 0.00328 | -0.0352 | 33.5366
0 | 0.1686 | 0.00321 | -0.036 | 52.5234
0.5 | 0.2266 | 0.00321 | -0.0368 | 70.5919
1 | 0.2857 | 0.00326 | -0.0378 | 87.638
1.5 | 0.3428 | 0.00328 | -0.0384 | 104.5122
2 | 0.3885 | 0.00367 | -0.0366 | 105.8583
2.5 | 0.4104 | 0.00463 | -0.0299 | 88.6393
3 | 0.4288 | 0.00531 | -0.0225 | 80.7533
3.5 | 0.4372 | 0.00609 | -0.0131 | 71.7898
4 | 0.4579 | 0.00688 | -0.0066 | 66.5552
4.5 | 0.4862 | 0.00759 | -0.0018 | 64.058
5 | 0.5179 | 0.00829 | 0.0022 | 62.4729
5.5 | 0.5522 | 0.00897 | 0.0056 | 61.5608
6 | 0.5919 | 0.00953 | 0.008 | 62.1091
6.5 | 0.6343 | 0.01001 | 0.0099 | 63.3666
7 | 0.6781 | 0.01045 | 0.0114 | 64.89
8 | 0.7637 | 0.01139 | 0.0147 | 67.05
8.5 | 0.8058 | 0.01191 | 0.0164 | 67.6574
9 | 0.848 | 0.01242 | 0.018 | 68.277
9.5 | 0.8887 | 0.01303 | 0.0198 | 68.2041
10 | 0.9277 | 0.01372 | 0.0218 | 67.6166
10.5 | 0.9656 | 0.01443 | 0.024 | 66.9161
11 | 1.005 | 0.01513 | 0.0258 | 66.4243
11.5 | 1.0417 | 0.01595 | 0.028 | 65.3103
12 | 1.0773 | 0.01681 | 0.0302 | 64.0869
12.5 | 1.1144 | 0.0177 | 0.0321 | 62.9605
13 | 1.1485 | 0.01862 | 0.0344 | 61.681
13.5 | 1.183 | 0.01964 | 0.0365 | 60.2342
14 | 1.214 | 0.02079 | 0.039 | 58.3935
14.5 | 1.2434 | 0.02213 | 0.0415 | 56.1862
15 | 1.2694 | 0.0236 | 0.0443 | 53.7881
15.5 | 1.2935 | 0.02526 | 0.0472 | 51.2074
16 | 1.3204 | 0.02667 | 0.0497 | 49.5088
16.5 | 1.3613 | 0.02868 | 0.0482 | 47.4651
17 | 1.41 | 0.03101 | 0.0447 | 45.4692
18.5 | 1.4635 | 0.03846 | 0.0513 | 38.0525
19 | 1.4746 | 0.04176 | 0.0531 | 35.3113
19.5 | 1.4837 | 0.04542 | 0.0546 | 32.6662
20 | 1.4855 | 0.04998 | 0.0558 | 29.7219

## 69. Re 4M Mach 0.25 (1)
BIGFOIL.COM POLAR EXPORT
NACA67-215 a=0.6
NACA67-215 a=0.6 |  |  |  | Cl Max: | 1.223 | at alpha= | 11 | deg
JavaFoil+Calcfoil stall+Eppler ext transition |  |  |  | L/D Max: | 132.514 | at alpha= | 3 | deg
Re: | 4000000 |  |  | Cd Min: | 0.00301 | at alpha= | 0 | deg
Mach: | 0.25 |  |  | Cl=0 at alpha= | -1.4297 | deg
|  |  |  | @ Cl=0.1, Cd= | 0.00313
|  |  |  | @ Cl=0.4, Cd= | 0.0038287
|  |  |  | @ Cl=0.6, Cd= | 0.0048725
alpha (deg) | Cl | Cd | Cm | Cl/Cd
-16 | -0.553 | 0.12916 | 0.002 | -4.282
-15.5 | -0.595 | 0.1211 | 0.002 | -4.912
-15 | -0.633 | 0.11255 | 0.001 | -5.623
-14.5 | -0.667 | 0.10264 | 0.001 | -6.498
-14 | -0.696 | 0.09614 | 0 | -7.243
-13.5 | -0.721 | 0.08959 | 0 | -8.042
-13 | -0.739 | 0.08501 | -0.001 | -8.691
-12.5 | -0.753 | 0.0783 | -0.002 | -9.622
-12 | -0.766 | 0.0698 | -0.003 | -10.972
-11.5 | -0.9 | 0.01771 | -0.005 | -50.798
-11 | -0.907 | 0.0148 | -0.007 | -61.33
-10.5 | -0.899 | 0.01362 | -0.008 | -65.997
-10 | -0.881 | 0.01279 | -0.009 | -68.915
-9.5 | -0.857 | 0.01205 | -0.01 | -71.141
-9 | -0.827 | 0.01141 | -0.011 | -72.479
-8.5 | -0.792 | 0.01085 | -0.013 | -72.987
-8 | -0.752 | 0.0104 | -0.014 | -72.271
-7.5 | -0.707 | 0.00994 | -0.015 | -71.149
-7 | -0.659 | 0.00952 | -0.016 | -69.237
-6.5 | -0.608 | 0.00912 | -0.018 | -66.681
-6 | -0.554 | 0.00873 | -0.019 | -63.467
-5.5 | -0.498 | 0.00839 | -0.02 | -59.378
-5 | -0.44 | 0.0081 | -0.022 | -54.251
-4.5 | -0.38 | 0.00783 | -0.023 | -48.561
-4 | -0.32 | 0.00758 | -0.024 | -42.165
-3.5 | -0.259 | 0.00737 | -0.026 | -35.097
-3 | -0.197 | 0.00711 | -0.027 | -27.682
-2.5 | -0.135 | 0.00345 | -0.028 | -39.184
-2 | -0.072 | 0.00325 | -0.03 | -22.161
-1.5 | -0.009 | 0.00325 | -0.031 | -2.717
-1 | 0.055 | 0.00308 | -0.032 | 17.779
-0.5 | 0.118 | 0.00315 | -0.033 | 37.53
0 | 0.181 | 0.00301 | -0.035 | 60.306
0.5 | 0.244 | 0.00351 | -0.036 | 69.536
1 | 0.307 | 0.00365 | -0.037 | 84.227
1.5 | 0.37 | 0.00379 | -0.038 | 97.745
2 | 0.432 | 0.00387 | -0.04 | 111.551
2.5 | 0.493 | 0.00398 | -0.041 | 124.032
3 | 0.555 | 0.00419 | -0.042 | 132.514
3.5 | 0.615 | 0.0051 | -0.043 | 120.627
4 | 0.674 | 0.00628 | -0.045 | 107.277
4.5 | 0.732 | 0.00954 | -0.046 | 76.709
5 | 0.789 | 0.00989 | -0.047 | 79.752
5.5 | 0.845 | 0.01031 | -0.048 | 81.945
6 | 0.898 | 0.01072 | -0.049 | 83.756
6.5 | 0.949 | 0.01112 | -0.051 | 85.41
7 | 0.998 | 0.01188 | -0.052 | 84.011
7.5 | 1.043 | 0.01245 | -0.053 | 83.768
8 | 1.084 | 0.01299 | -0.054 | 83.482
8.5 | 1.121 | 0.01367 | -0.055 | 82.034
9 | 1.154 | 0.0143 | -0.057 | 80.7
9.5 | 1.181 | 0.01501 | -0.058 | 78.681
10 | 1.202 | 0.01578 | -0.059 | 76.203
10.5 | 1.218 | 0.0166 | -0.06 | 73.341
11 | 1.223 | 0.01749 | -0.061 | 69.952
11.5 | 1.217 | 0.01852 | -0.062 | 65.716
12 | 1.201 | 0.01987 | -0.063 | 60.428
12.5 | 1.175 | 0.02144 | -0.064 | 54.811
13 | 1.14 | 0.02314 | -0.065 | 49.251
13.5 | 1.093 | 0.02574 | -0.066 | 42.446
14 | 0.903 | 0.08332 | -0.047 | 10.832
14.5 | 0.843 | 0.09717 | -0.043 | 8.68
15 | 0.787 | 0.10708 | -0.04 | 7.346
15.5 | 0.729 | 0.11499 | -0.04 | 6.339
16 | 0.666 | 0.12517 | -0.038 | 5.321

## 70. Re 4M Mach 0.25 (2)
BIGFOIL.COM POLAR EXPORT
NACA67-215 a=0.6
NACA67-215 a=0.6 |  |  |  | Cl Max: | 1.3802 | at alpha= | 18 | deg
XFOIL ncrit=9 |  |  |  | L/D Max: | 108.027 | at alpha= | 2 | deg
Re: | 4000000 |  |  | Cd Min: | 0.19713 | at alpha= | -20 | deg
Mach: | 0.25 |  |  | Cl=0 at alpha= | -1.9703 | deg
|  |  |  | @ Cl=0.1, Cd= | 0.0035997
|  |  |  | @ Cl=0.4, Cd= | 0.0037176
|  |  |  | @ Cl=0.6, Cd= | 0.010162
alpha (deg) | Cl | Cd | Cm | Cl/Cd
-20 | -0.5004 | 0.19713 | -0.0412 | -2.5384
-19.5 | -0.4817 | 0.19224 | -0.0449 | -2.5057
-19 | -0.6309 | 0.14397 | -0.0637 | -4.3822
-18.5 | -0.9514 | 0.07923 | -0.1026 | -12.0081
-18 | -1.0239 | 0.05958 | -0.1159 | -17.1853
-17.5 | -1.0632 | 0.04812 | -0.1215 | -22.0948
-17 | -1.0986 | 0.03963 | -0.1223 | -27.7214
-16.5 | -1.114 | 0.03418 | -0.1201 | -32.5922
-16 | -1.124 | 0.02979 | -0.1162 | -37.7308
-15.5 | -1.12 | 0.02665 | -0.1118 | -42.0263
-15 | -1.1142 | 0.02375 | -0.1068 | -46.9137
-14.5 | -1.0972 | 0.02156 | -0.1023 | -50.8905
-14 | -1.0763 | 0.01963 | -0.0976 | -54.8293
-13.5 | -1.0491 | 0.01808 | -0.0934 | -58.0254
-13 | -1.0162 | 0.01683 | -0.0897 | -60.3803
-12.5 | -0.9808 | 0.01563 | -0.0863 | -62.7511
-12 | -0.9414 | 0.01469 | -0.0833 | -64.0844
-11.5 | -0.9 | 0.01383 | -0.0806 | -65.0759
-11 | -0.8594 | 0.0129 | -0.0776 | -66.6202
-10.5 | -0.8167 | 0.01208 | -0.075 | -67.6076
-10 | -0.7717 | 0.01145 | -0.0727 | -67.3974
-9.5 | -0.7255 | 0.0109 | -0.0707 | -66.5596
-9 | -0.678 | 0.01042 | -0.0689 | -65.0672
-8.5 | -0.6312 | 0.00987 | -0.0669 | -63.9514
-8 | -0.5824 | 0.00945 | -0.0654 | -61.6296
-7.5 | -0.5342 | 0.00901 | -0.0637 | -59.2897
-7 | -0.4848 | 0.00866 | -0.0623 | -55.9815
-6.5 | -0.436 | 0.00829 | -0.0608 | -52.5935
-6 | -0.3863 | 0.00799 | -0.0594 | -48.3479
-5.5 | -0.3376 | 0.00767 | -0.0579 | -44.0156
-5 | -0.2885 | 0.00742 | -0.0564 | -38.8814
-4.5 | -0.2414 | 0.0072 | -0.0545 | -33.5278
-4 | -0.1933 | 0.00702 | -0.0529 | -27.5356
-3.5 | -0.1424 | 0.00677 | -0.0518 | -21.034
-3 | -0.0928 | 0.00645 | -0.0506 | -14.3876
-2.5 | -0.0461 | 0.00602 | -0.0488 | -7.6578
-2 | -0.0023 | 0.00551 | -0.0465 | -0.41742
-1.5 | 0.0364 | 0.00484 | -0.0432 | 7.5207
-1 | 0.075 | 0.00411 | -0.0398 | 18.2482
-0.5 | 0.1137 | 0.00332 | -0.0363 | 34.247
0 | 0.174 | 0.00326 | -0.0372 | 53.3742
0.5 | 0.2338 | 0.00326 | -0.0379 | 71.7178
1 | 0.2947 | 0.00331 | -0.0389 | 89.0332
1.5 | 0.3534 | 0.00332 | -0.0394 | 106.4458
2 | 0.3997 | 0.0037 | -0.0374 | 108.027
2.5 | 0.4162 | 0.00467 | -0.0292 | 89.1221
4 | 0.4516 | 0.00716 | -0.0025 | 63.0726
4.5 | 0.4787 | 0.00796 | 0.0028 | 60.1382
5 | 0.5118 | 0.00869 | 0.0068 | 58.8953
5.5 | 0.546 | 0.00945 | 0.0106 | 57.7778
6 | 0.5878 | 0.01002 | 0.013 | 58.6627
6.5 | 0.6315 | 0.01053 | 0.015 | 59.9715
7 | 0.6769 | 0.01101 | 0.0167 | 61.4805
7.5 | 0.7217 | 0.01152 | 0.0185 | 62.6476
8 | 0.7651 | 0.01206 | 0.0205 | 63.4411
8.5 | 0.8093 | 0.0126 | 0.0224 | 64.2302
9 | 0.8514 | 0.01324 | 0.0245 | 64.3051
9.5 | 0.8926 | 0.01396 | 0.0268 | 63.9398
10 | 0.933 | 0.01475 | 0.0292 | 63.2542
10.5 | 0.9731 | 0.01551 | 0.0316 | 62.7402
11 | 1.0125 | 0.01639 | 0.0341 | 61.7755
11.5 | 1.048 | 0.01749 | 0.0371 | 59.92
12 | 1.0868 | 0.0184 | 0.0395 | 59.0652
12.5 | 1.1226 | 0.01956 | 0.0423 | 57.3926
13 | 1.1568 | 0.02077 | 0.0452 | 55.6957
13.5 | 1.1885 | 0.0222 | 0.0483 | 53.536
14 | 1.2181 | 0.02379 | 0.0515 | 51.2022
14.5 | 1.2386 | 0.026 | 0.0554 | 47.6385
15 | 1.2641 | 0.0279 | 0.0587 | 45.3082
15.5 | 1.2862 | 0.03012 | 0.062 | 42.7025
16 | 1.3058 | 0.03253 | 0.0653 | 40.1414
16.5 | 1.34 | 0.03595 | 0.0641 | 37.274
17 | 1.3761 | 0.0401 | 0.0614 | 34.3167
18 | 1.3802 | 0.04926 | 0.0661 | 28.0187
18.5 | 1.3701 | 0.05567 | 0.067 | 24.6111
19 | 1.3482 | 0.06401 | 0.0662 | 21.0623
19.5 | 1.3078 | 0.07541 | 0.0629 | 17.3425
20 | 1.2718 | 0.08749 | 0.0577 | 14.5365

## 71. Re 4M Mach 0.50 (1)
BIGFOIL.COM POLAR EXPORT
NACA67-215 a=0.6
NACA67-215 a=0.6 |  |  |  | Cl Max: | 1.178 | at alpha= | 20 | deg
JavaFoil+Calcfoil stall+Eppler ext transition |  |  |  | L/D Max: | 134.662 | at alpha= | 3 | deg
Re: | 4000000 |  |  | Cd Min: | 0.00314 | at alpha= | -2 | deg
Mach: | 0.5 |  |  | Cl=0 at alpha= | -1.4296 | deg
|  |  |  | @ Cl=0.1, Cd= | 0.0032094
|  |  |  | @ Cl=0.4, Cd= | 0.0039211
|  |  |  | @ Cl=0.6, Cd= | 0.0045179
alpha (deg) | Cl | Cd | Cm | Cl/Cd
-20 | -1.029 | 0.16314 | 0.009 | -6.308
-19.5 | -1 | 0.16029 | 0.008 | -6.238
-19 | -0.973 | 0.15448 | 0.007 | -6.297
-18.5 | -0.946 | 0.15002 | 0.007 | -6.303
-18 | -0.92 | 0.14631 | 0.006 | -6.29
-17.5 | -0.892 | 0.13871 | 0.005 | -6.433
-17 | -0.863 | 0.13495 | 0.004 | -6.394
-16.5 | -0.835 | 0.12807 | 0.004 | -6.522
-16 | -0.808 | 0.12448 | 0.003 | -6.493
-15.5 | -0.781 | 0.12081 | 0.002 | -6.466
-15 | -0.754 | 0.11542 | 0.002 | -6.537
-14.5 | -0.725 | 0.11225 | 0.001 | -6.462
-14 | -0.698 | 0.10994 | 0 | -6.346
-13.5 | -0.67 | 0.10609 | 0 | -6.32
-13 | -0.643 | 0.10287 | -0.001 | -6.252
-12.5 | -0.616 | 0.096 | -0.002 | -6.414
-12 | -0.587 | 0.09436 | -0.002 | -6.224
-11.5 | -0.56 | 0.08345 | -0.003 | -6.711
-11 | -0.533 | 0.07476 | -0.004 | -7.127
-10.5 | -0.505 | 0.06814 | -0.004 | -7.416
-10 | -0.477 | 0.07142 | -0.005 | -6.681
-9.5 | -0.449 | 0.06728 | -0.005 | -6.676
-9 | -0.422 | 0.05953 | -0.007 | -7.095
-8.5 | -0.396 | 0.05351 | -0.008 | -7.397
-8 | -0.367 | 0.05421 | -0.008 | -6.764
-7.5 | -0.561 | 0.03818 | -0.012 | -14.697
-7 | -0.667 | 0.01143 | -0.018 | -58.349
-6.5 | -0.64 | 0.01071 | -0.02 | -59.747
-6 | -0.596 | 0.01005 | -0.021 | -59.306
-5.5 | -0.542 | 0.00941 | -0.023 | -57.656
-5 | -0.482 | 0.00877 | -0.024 | -55.02
-4.5 | -0.419 | 0.00838 | -0.025 | -50.001
-4 | -0.354 | 0.00802 | -0.027 | -44.11
-3.5 | -0.287 | 0.00755 | -0.028 | -37.993
-3 | -0.219 | 0.00761 | -0.03 | -28.706
-2.5 | -0.149 | 0.0073 | -0.031 | -20.471
-2 | -0.08 | 0.00314 | -0.033 | -25.576
-1.5 | -0.01 | 0.00315 | -0.034 | -3.124
-1 | 0.061 | 0.00316 | -0.036 | 19.313
-0.5 | 0.132 | 0.00325 | -0.037 | 40.586
0 | 0.202 | 0.00353 | -0.039 | 57.19
0.5 | 0.272 | 0.00365 | -0.04 | 74.559
1 | 0.342 | 0.00383 | -0.041 | 89.296
1.5 | 0.412 | 0.00394 | -0.043 | 104.546
2 | 0.48 | 0.00407 | -0.044 | 117.806
2.5 | 0.549 | 0.00432 | -0.046 | 127.107
3 | 0.616 | 0.00458 | -0.047 | 134.662
3.5 | 0.682 | 0.0065 | -0.048 | 104.807
4 | 0.746 | 0.01041 | -0.05 | 71.7
4.5 | 0.81 | 0.01087 | -0.051 | 74.504
5 | 0.87 | 0.0114 | -0.052 | 76.299
5.5 | 0.925 | 0.01199 | -0.054 | 77.149
6 | 0.974 | 0.0126 | -0.055 | 77.328
6.5 | 1.014 | 0.01369 | -0.056 | 74.074
7 | 1.04 | 0.01459 | -0.058 | 71.254
7.5 | 1.04 | 0.01564 | -0.059 | 66.492
8 | 0.982 | 0.01685 | -0.06 | 58.295
8.5 | 0.668 | 0.01804 | -0.062 | 36.999
9 | 0.58 | 0.06182 | -0.033 | 9.38
9.5 | 0.607 | 0.06231 | -0.034 | 9.75
10 | 0.633 | 0.07096 | -0.032 | 8.92
10.5 | 0.66 | 0.08118 | -0.032 | 8.133
11 | 0.689 | 0.07252 | -0.035 | 9.5
11.5 | 0.716 | 0.07883 | -0.036 | 9.079
12 | 0.741 | 0.11179 | -0.034 | 6.628
12.5 | 0.77 | 0.09603 | -0.038 | 8.022
13 | 0.797 | 0.09859 | -0.038 | 8.086
13.5 | 0.824 | 0.1033 | -0.039 | 7.978
14 | 0.851 | 0.10955 | -0.04 | 7.768
14.5 | 0.88 | 0.11702 | -0.042 | 7.519
15 | 0.906 | 0.11988 | -0.043 | 7.561
15.5 | 0.933 | 0.12241 | -0.044 | 7.623
16 | 0.96 | 0.12832 | -0.045 | 7.483
16.5 | 0.99 | 0.1329 | -0.048 | 7.448
17 | 1.02 | 0.13896 | -0.051 | 7.342
17.5 | 1.043 | 0.13961 | -0.049 | 7.468
18 | 1.07 | 0.14517 | -0.05 | 7.368
18.5 | 1.1 | 0.14968 | -0.053 | 7.348
19 | 1.131 | 0.15431 | -0.056 | 7.328
19.5 | 1.151 | 0.16056 | -0.054 | 7.169
20 | 1.178 | 0.16313 | -0.055 | 7.22

## 72. Re 4M Mach 0.50 (2)
BIGFOIL.COM POLAR EXPORT
NACA67-215 a=0.6
NACA67-215 a=0.6 |  |  |  | Cl Max: | 0.9999 | at alpha= | 11 | deg
XFOIL ncrit=9 |  |  |  | L/D Max: | 115 | at alpha= | 2 | deg
Re: | 4000000 |  |  | Cd Min: | 0.13733 | at alpha= | 16 | deg
Mach: | 0.5 |  |  | Cl=0 at alpha= | -2.6838 | deg
|  |  |  | @ Cl=0.1, Cd= | 0.0045097
|  |  |  | @ Cl=0.4, Cd= | 0.0035635
|  |  |  | @ Cl=0.6, Cd= | 0.01263
alpha (deg) | Cl | Cd | Cm | Cl/Cd
-14 | -0.3576 | 0.11631 | -0.0993 | -3.0745
-13.5 | -0.372 | 0.10431 | -0.1059 | -3.5663
-13 | -0.4082 | 0.08975 | -0.1143 | -4.5482
-12.5 | -0.4321 | 0.07778 | -0.1216 | -5.5554
-12 | -0.4529 | 0.0656 | -0.1294 | -6.904
-11.5 | -0.4859 | 0.05078 | -0.1405 | -9.5687
-11 | -0.5222 | 0.04165 | -0.143 | -12.5378
-10.5 | -0.5644 | 0.03429 | -0.1398 | -16.4596
-10 | -0.6052 | 0.02804 | -0.1323 | -21.5835
-9.5 | -0.6412 | 0.02225 | -0.1223 | -28.818
-9 | -0.6587 | 0.01657 | -0.1121 | -39.7526
-8.5 | -0.6309 | 0.01331 | -0.1051 | -47.4005
-8 | -0.5871 | 0.01167 | -0.0995 | -50.3085
-7.5 | -0.5343 | 0.01075 | -0.0954 | -49.7023
-7 | -0.4792 | 0.01005 | -0.0919 | -47.6816
-6.5 | -0.4236 | 0.00946 | -0.0887 | -44.778
-6 | -0.3666 | 0.00899 | -0.0861 | -40.7786
-5.5 | -0.3095 | 0.00861 | -0.0838 | -35.9466
-5 | -0.2533 | 0.00825 | -0.0815 | -30.703
-4.5 | -0.1955 | 0.00791 | -0.0797 | -24.7155
-4 | -0.1393 | 0.00756 | -0.0778 | -18.4259
-3.5 | -0.0829 | 0.00725 | -0.076 | -11.4345
-3 | -0.0289 | 0.0069 | -0.0739 | -4.1884
-2.5 | 0.0168 | 0.00639 | -0.0703 | 2.6291
-1.5 | 0.0737 | 0.00525 | -0.056 | 14.0381
-1 | 0.1007 | 0.00449 | -0.0486 | 22.4276
-0.5 | 0.129 | 0.0035 | -0.0413 | 36.8571
0 | 0.1974 | 0.00349 | -0.0422 | 56.5616
0.5 | 0.2649 | 0.00351 | -0.0428 | 75.4701
1 | 0.3332 | 0.00355 | -0.0436 | 93.8592
1.5 | 0.398 | 0.00355 | -0.0436 | 112.1127
2 | 0.4439 | 0.00386 | -0.0396 | 115
2.5 | 0.4268 | 0.0047 | -0.0224 | 90.8085
3 | 0.406 | 0.00613 | -0.0057 | 66.2316
3.5 | 0.4119 | 0.0074 | 0.0051 | 55.6622
4 | 0.428 | 0.00863 | 0.0137 | 49.5944
5.5 | 0.5271 | 0.01161 | 0.0298 | 45.4005
6 | 0.5748 | 0.01232 | 0.0328 | 46.6558
6.5 | 0.6261 | 0.01295 | 0.0354 | 48.3475
7 | 0.6757 | 0.01369 | 0.0383 | 49.3572
7.5 | 0.7264 | 0.01445 | 0.0412 | 50.2699
8 | 0.7772 | 0.01527 | 0.0443 | 50.8972
8.5 | 0.8246 | 0.01627 | 0.048 | 50.6822
9 | 0.8722 | 0.0173 | 0.0519 | 50.4162
9.5 | 0.914 | 0.01868 | 0.0567 | 48.9293
10 | 0.9548 | 0.02026 | 0.0617 | 47.1273
11 | 0.9999 | 0.02565 | 0.0749 | 38.9825
11.5 | 0.996 | 0.03036 | 0.0822 | 32.8063
12 | 0.9768 | 0.0366 | 0.0882 | 26.6885
12.5 | 0.9425 | 0.04454 | 0.092 | 21.1608
13 | 0.8942 | 0.05503 | 0.0921 | 16.2493
13.5 | 0.8581 | 0.06626 | 0.0881 | 12.9505
14 | 0.8252 | 0.07914 | 0.0807 | 10.4271
14.5 | 0.7988 | 0.0933 | 0.071 | 8.5616
15 | 0.7726 | 0.10787 | 0.062 | 7.1623
16 | 0.7161 | 0.13733 | 0.0439 | 5.2144

## 73. Re 5M Mach 0.00 (1)
BIGFOIL.COM POLAR EXPORT
NACA67-215 a=0.6
NACA67-215 a=0.6 |  |  |  | Cl Max: | 1.291 | at alpha= | 12.5 | deg
JavaFoil+Calcfoil stall+Eppler ext transition |  |  |  | L/D Max: | 123.067 | at alpha= | 2.5 | deg
Re: | 5000000 |  |  | Cd Min: | 0.00306 | at alpha= | 1 | deg
Mach: | 0 |  |  | Cl=0 at alpha= | -1.4274 | deg
|  |  |  | @ Cl=0.1, Cd= | 0.0032007
|  |  |  | @ Cl=0.4, Cd= | 0.0036852
|  |  |  | @ Cl=0.6, Cd= | 0.0057417
alpha (deg) | Cl | Cd | Cm | Cl/Cd
-18.5 | -0.784 | 0.14157 | 0.006 | -5.538
-18 | -0.799 | 0.13441 | 0.005 | -5.945
-17.5 | -0.813 | 0.12785 | 0.004 | -6.363
-17 | -0.827 | 0.12064 | 0.004 | -6.851
-16.5 | -0.838 | 0.11362 | 0.003 | -7.376
-16 | -0.849 | 0.10593 | 0.003 | -8.018
-15.5 | -0.858 | 0.099 | 0.002 | -8.668
-15 | -0.866 | 0.09112 | 0.002 | -9.505
-14.5 | -0.879 | 0.07839 | 0.001 | -11.218
-14 | -0.904 | 0.05926 | 0 | -15.259
-13.5 | -1.01 | 0.0194 | -0.001 | -52.075
-13 | -1.01 | 0.01732 | -0.002 | -58.325
-12.5 | -1.007 | 0.01533 | -0.003 | -65.668
-12 | -0.995 | 0.01407 | -0.004 | -70.773
-11.5 | -0.978 | 0.01322 | -0.005 | -74.007
-11 | -0.956 | 0.01255 | -0.006 | -76.172
-10.5 | -0.93 | 0.01198 | -0.008 | -77.629
-10 | -0.9 | 0.0113 | -0.009 | -79.605
-9.5 | -0.866 | 0.01078 | -0.01 | -80.297
-9 | -0.828 | 0.01032 | -0.011 | -80.217
-8.5 | -0.787 | 0.00989 | -0.012 | -79.524
-8 | -0.743 | 0.00952 | -0.014 | -77.967
-7.5 | -0.696 | 0.00913 | -0.015 | -76.191
-7 | -0.646 | 0.0088 | -0.016 | -73.447
-6.5 | -0.594 | 0.00842 | -0.017 | -70.553
-6 | -0.541 | 0.00812 | -0.018 | -66.606
-5.5 | -0.485 | 0.00782 | -0.02 | -61.985
-5 | -0.428 | 0.00758 | -0.021 | -56.408
-4.5 | -0.37 | 0.00733 | -0.022 | -50.405
-4 | -0.311 | 0.00713 | -0.023 | -43.569
-3.5 | -0.251 | 0.00692 | -0.025 | -36.275
-3 | -0.191 | 0.00671 | -0.026 | -28.466
-2.5 | -0.131 | 0.00451 | -0.027 | -28.994
-2 | -0.07 | 0.0032 | -0.029 | -21.847
-1.5 | -0.009 | 0.00322 | -0.03 | -2.655
-1 | 0.053 | 0.00327 | -0.031 | 16.207
-0.5 | 0.114 | 0.00318 | -0.032 | 35.978
0 | 0.176 | 0.00309 | -0.034 | 56.893
0.5 | 0.237 | 0.00321 | -0.035 | 73.708
1 | 0.298 | 0.00306 | -0.036 | 97.535
1.5 | 0.359 | 0.00361 | -0.037 | 99.389
2 | 0.419 | 0.00372 | -0.039 | 112.604
2.5 | 0.479 | 0.00389 | -0.04 | 123.067
3 | 0.537 | 0.00476 | -0.041 | 112.909
3.5 | 0.596 | 0.00567 | -0.042 | 104.997
4 | 0.654 | 0.00671 | -0.043 | 97.422
4.5 | 0.711 | 0.00875 | -0.044 | 81.276
5 | 0.767 | 0.00917 | -0.046 | 83.65
5.5 | 0.822 | 0.00951 | -0.047 | 86.416
6 | 0.875 | 0.00988 | -0.048 | 88.562
6.5 | 0.926 | 0.01025 | -0.049 | 90.356
7 | 0.976 | 0.01062 | -0.05 | 91.876
7.5 | 1.023 | 0.01134 | -0.052 | 90.216
8 | 1.067 | 0.01186 | -0.053 | 89.968
8.5 | 1.109 | 0.01234 | -0.054 | 89.85
9 | 1.147 | 0.01292 | -0.055 | 88.772
9.5 | 1.182 | 0.01353 | -0.056 | 87.368
10 | 1.213 | 0.01413 | -0.057 | 85.879
10.5 | 1.241 | 0.01471 | -0.058 | 84.39
11 | 1.262 | 0.01549 | -0.059 | 81.495
11.5 | 1.277 | 0.0161 | -0.06 | 79.356
12 | 1.287 | 0.01686 | -0.062 | 76.346
12.5 | 1.291 | 0.01791 | -0.063 | 72.091
13 | 1.291 | 0.01883 | -0.064 | 68.544
13.5 | 1.286 | 0.01986 | -0.065 | 64.723
14 | 1.276 | 0.02103 | -0.066 | 60.657
14.5 | 1.261 | 0.0224 | -0.066 | 56.284
15 | 1.241 | 0.02433 | -0.067 | 50.995
15.5 | 1.216 | 0.02637 | -0.068 | 46.125
16 | 1.188 | 0.02915 | -0.068 | 40.761
16.5 | 1.159 | 0.03183 | -0.069 | 36.411
17 | 1.015 | 0.08588 | -0.057 | 11.822
17.5 | 0.97 | 0.10532 | -0.053 | 9.21

## 74. Re 5M Mach 0.00 (2)
BIGFOIL.COM POLAR EXPORT
NACA67-215 a=0.6
NACA67-215 a=0.6 |  |  |  | Cl Max: | 1.5273 | at alpha= | 20 | deg
XFOIL ncrit=9 |  |  |  | L/D Max: | 107.841 | at alpha= | 1.5 | deg
Re: | 5000000 |  |  | Cd Min: | 0.04444 | at alpha= | 20 | deg
Mach: | 0 |  |  | Cl=0 at alpha= | -1.9048 | deg
|  |  |  | @ Cl=0.1, Cd= | 0.0035154
|  |  |  | @ Cl=0.4, Cd= | 0.0050532
|  |  |  | @ Cl=0.6, Cd= | 0.0090866
alpha (deg) | Cl | Cd | Cm | Cl/Cd
-20 | -1.3606 | 0.03494 | -0.1052 | -38.941
-19.5 | -1.3457 | 0.03244 | -0.1038 | -41.4827
-19 | -1.3404 | 0.02941 | -0.1012 | -45.5763
-18.5 | -1.3288 | 0.02703 | -0.0985 | -49.1602
-18 | -1.3157 | 0.02485 | -0.0954 | -52.9457
-17.5 | -1.2908 | 0.0235 | -0.0932 | -54.9277
-17 | -1.2658 | 0.02213 | -0.0908 | -57.1984
-16.5 | -1.2413 | 0.0208 | -0.088 | -59.6779
-16 | -1.2247 | 0.01895 | -0.084 | -64.628
-15.5 | -1.1989 | 0.01764 | -0.0809 | -67.9649
-15 | -1.169 | 0.01652 | -0.0782 | -70.7627
-14.5 | -1.1354 | 0.01566 | -0.0758 | -72.5032
-14 | -1.1001 | 0.01486 | -0.0736 | -74.031
-13.5 | -1.0632 | 0.01408 | -0.0715 | -75.5114
-13 | -1.0238 | 0.01345 | -0.0697 | -76.119
-12.5 | -0.984 | 0.01282 | -0.0679 | -76.7551
-12 | -0.9424 | 0.01229 | -0.0663 | -76.6802
-11.5 | -0.9007 | 0.01177 | -0.0647 | -76.5251
-11 | -0.8591 | 0.01117 | -0.0629 | -76.9114
-10.5 | -0.8169 | 0.01064 | -0.0612 | -76.7763
-10 | -0.7728 | 0.01018 | -0.0598 | -75.9136
-9.5 | -0.7274 | 0.00977 | -0.0586 | -74.4524
-9 | -0.6825 | 0.00934 | -0.0572 | -73.0728
-8.5 | -0.6369 | 0.00894 | -0.0559 | -71.2416
-8 | -0.5905 | 0.00861 | -0.0547 | -68.583
-7.5 | -0.5445 | 0.00824 | -0.0534 | -66.0801
-7 | -0.4976 | 0.00796 | -0.0522 | -62.5126
-6.5 | -0.4521 | 0.00766 | -0.0506 | -59.0209
-6 | -0.4064 | 0.00746 | -0.0491 | -54.4772
-5.5 | -0.359 | 0.00726 | -0.0478 | -49.449
-5 | -0.3085 | 0.00704 | -0.0473 | -43.821
-4.5 | -0.2575 | 0.0068 | -0.0468 | -37.8676
-4 | -0.2059 | 0.00658 | -0.0465 | -31.2918
-3.5 | -0.1543 | 0.00635 | -0.0461 | -24.2992
-3 | -0.1038 | 0.00607 | -0.0455 | -17.1005
-2.5 | -0.0554 | 0.0057 | -0.0445 | -9.7193
-2 | -0.0083 | 0.00529 | -0.0433 | -1.569
-1.5 | 0.0353 | 0.00476 | -0.0414 | 7.416
-1 | 0.0795 | 0.00424 | -0.0396 | 18.75
-0.5 | 0.1126 | 0.00307 | -0.0356 | 36.6775
0 | 0.1678 | 0.00296 | -0.0358 | 56.6892
0.5 | 0.227 | 0.00295 | -0.037 | 76.9492
1 | 0.2845 | 0.00298 | -0.0377 | 95.4698
1.5 | 0.3397 | 0.00315 | -0.038 | 107.8413
2 | 0.37 | 0.00402 | -0.0331 | 92.0398
2.5 | 0.3926 | 0.00487 | -0.0267 | 80.616
3 | 0.4136 | 0.00539 | -0.0198 | 76.7347
3.5 | 0.4303 | 0.00611 | -0.0123 | 70.4255
4 | 0.4568 | 0.00679 | -0.007 | 67.2754
4.5 | 0.489 | 0.00742 | -0.003 | 65.903
5 | 0.5235 | 0.00804 | 0.0005 | 65.1119
5.5 | 0.5601 | 0.00864 | 0.0034 | 64.8264
6 | 0.6012 | 0.0091 | 0.0055 | 66.0659
6.5 | 0.6446 | 0.0095 | 0.0072 | 67.8526
7 | 0.687 | 0.00994 | 0.0089 | 69.1147
7.5 | 0.7311 | 0.01035 | 0.0103 | 70.6377
8 | 0.7739 | 0.01082 | 0.0118 | 71.525
8.5 | 0.8165 | 0.01129 | 0.0133 | 72.3206
9 | 0.8584 | 0.01179 | 0.0149 | 72.8075
9.5 | 0.8985 | 0.01235 | 0.0168 | 72.753
10 | 0.9364 | 0.01305 | 0.0189 | 71.7548
10.5 | 0.9777 | 0.01363 | 0.0204 | 71.7315
11 | 1.0147 | 0.01433 | 0.0226 | 70.8095
11.5 | 1.0516 | 0.01511 | 0.0247 | 69.5963
12 | 1.0905 | 0.0158 | 0.0263 | 69.019
12.5 | 1.1264 | 0.01658 | 0.0283 | 67.9373
13 | 1.1624 | 0.01745 | 0.0302 | 66.6132
13.5 | 1.1947 | 0.01845 | 0.0326 | 64.7534
14 | 1.2274 | 0.01951 | 0.0348 | 62.9113
14.5 | 1.2565 | 0.02074 | 0.0373 | 60.5834
15 | 1.2884 | 0.02185 | 0.0393 | 58.9657
15.5 | 1.3171 | 0.02309 | 0.0416 | 57.042
16 | 1.3465 | 0.02436 | 0.0438 | 55.275
16.5 | 1.3701 | 0.02585 | 0.0465 | 53.0019
17 | 1.412 | 0.02763 | 0.045 | 51.1039
17.5 | 1.4634 | 0.02976 | 0.0409 | 49.1734
18 | 1.5073 | 0.03225 | 0.0376 | 46.738
18.5 | 1.5035 | 0.03426 | 0.0448 | 43.885
19 | 1.5181 | 0.03697 | 0.0469 | 41.063
19.5 | 1.5246 | 0.04042 | 0.0492 | 37.719
20 | 1.5273 | 0.04444 | 0.0511 | 34.3677

## 75. Re 5M Mach 0.10 (1)
BIGFOIL.COM POLAR EXPORT
NACA67-215 a=0.6
NACA67-215 a=0.6 |  |  |  | Cl Max: | 1.28 | at alpha= | 12.5 | deg
JavaFoil+Calcfoil stall+Eppler ext transition |  |  |  | L/D Max: | 123.07 | at alpha= | 2.5 | deg
Re: | 5000000 |  |  | Cd Min: | 0.00304 | at alpha= | 1 | deg
Mach: | 0.1 |  |  | Cl=0 at alpha= | -1.4274 | deg
|  |  |  | @ Cl=0.1, Cd= | 0.0032018
|  |  |  | @ Cl=0.4, Cd= | 0.003682
|  |  |  | @ Cl=0.6, Cd= | 0.0057378
alpha (deg) | Cl | Cd | Cm | Cl/Cd
-17.5 | -0.773 | 0.1298 | 0.004 | -5.958
-17 | -0.789 | 0.12349 | 0.004 | -6.391
-16.5 | -0.805 | 0.11634 | 0.003 | -6.916
-16 | -0.818 | 0.10933 | 0.003 | -7.479
-15.5 | -0.83 | 0.10201 | 0.002 | -8.132
-15 | -0.84 | 0.09453 | 0.002 | -8.889
-14.5 | -0.852 | 0.0843 | 0.001 | -10.109
-14 | -0.865 | 0.07314 | 0 | -11.821
-13.5 | -0.915 | 0.04296 | -0.001 | -21.297
-13 | -0.988 | 0.01918 | -0.002 | -51.497
-12.5 | -0.993 | 0.01604 | -0.003 | -61.906
-12 | -0.987 | 0.01434 | -0.004 | -68.813
-11.5 | -0.972 | 0.01341 | -0.005 | -72.483
-11 | -0.952 | 0.01271 | -0.006 | -74.876
-10.5 | -0.927 | 0.0121 | -0.008 | -76.648
-10 | -0.898 | 0.01145 | -0.009 | -78.469
-9.5 | -0.865 | 0.01089 | -0.01 | -79.448
-9 | -0.829 | 0.01041 | -0.011 | -79.634
-8.5 | -0.788 | 0.00997 | -0.012 | -79.062
-8 | -0.744 | 0.00959 | -0.014 | -77.628
-7.5 | -0.698 | 0.00916 | -0.015 | -76.135
-7 | -0.648 | 0.00882 | -0.016 | -73.468
-6.5 | -0.597 | 0.00847 | -0.017 | -70.443
-6 | -0.543 | 0.00816 | -0.019 | -66.488
-5.5 | -0.487 | 0.00786 | -0.02 | -61.927
-5 | -0.43 | 0.0076 | -0.021 | -56.528
-4.5 | -0.371 | 0.00737 | -0.022 | -50.397
-4 | -0.312 | 0.00717 | -0.024 | -43.552
-3.5 | -0.252 | 0.00696 | -0.025 | -36.262
-3 | -0.192 | 0.00672 | -0.026 | -28.569
-2.5 | -0.131 | 0.00453 | -0.027 | -28.996
-2 | -0.07 | 0.0032 | -0.029 | -21.901
-1.5 | -0.009 | 0.0032 | -0.03 | -2.685
-1 | 0.053 | 0.00327 | -0.031 | 16.269
-0.5 | 0.115 | 0.00318 | -0.033 | 36.211
0 | 0.177 | 0.00313 | -0.034 | 56.412
0.5 | 0.238 | 0.00321 | -0.035 | 74.164
1 | 0.3 | 0.00304 | -0.036 | 98.399
1.5 | 0.361 | 0.00363 | -0.038 | 99.356
2 | 0.421 | 0.00371 | -0.039 | 113.37
2.5 | 0.481 | 0.00391 | -0.04 | 123.07
3 | 0.54 | 0.00476 | -0.041 | 113.355
3.5 | 0.599 | 0.00572 | -0.042 | 104.731
4 | 0.657 | 0.00675 | -0.043 | 97.282
4.5 | 0.714 | 0.00877 | -0.045 | 81.386
5 | 0.77 | 0.00923 | -0.046 | 83.497
5.5 | 0.825 | 0.00957 | -0.047 | 86.23
6 | 0.879 | 0.00993 | -0.048 | 88.531
6.5 | 0.93 | 0.01031 | -0.049 | 90.184
7 | 0.979 | 0.01072 | -0.051 | 91.351
7.5 | 1.026 | 0.01145 | -0.052 | 89.662
8 | 1.07 | 0.01194 | -0.053 | 89.601
8.5 | 1.111 | 0.01243 | -0.054 | 89.388
9 | 1.149 | 0.01305 | -0.055 | 88.011
9.5 | 1.183 | 0.01365 | -0.056 | 86.64
10 | 1.213 | 0.01429 | -0.057 | 84.884
10.5 | 1.239 | 0.01486 | -0.059 | 83.392
11 | 1.259 | 0.01554 | -0.06 | 81.028
11.5 | 1.272 | 0.01632 | -0.061 | 77.897
12 | 1.279 | 0.01718 | -0.062 | 74.428
12.5 | 1.28 | 0.01822 | -0.063 | 70.243
13 | 1.276 | 0.01919 | -0.064 | 66.467
13.5 | 1.267 | 0.0203 | -0.065 | 62.391
14 | 1.252 | 0.02153 | -0.066 | 58.174
14.5 | 1.233 | 0.02302 | -0.067 | 53.549
15 | 1.206 | 0.02531 | -0.067 | 47.674
15.5 | 1.176 | 0.02825 | -0.068 | 41.621
16 | 1.083 | 0.04998 | -0.063 | 21.672
16.5 | 0.994 | 0.08579 | -0.055 | 11.584
17 | 0.957 | 0.09692 | -0.054 | 9.87
17.5 | 0.915 | 0.11205 | -0.051 | 8.169

## 76. Re 5M Mach 0.10 (2)
BIGFOIL.COM POLAR EXPORT
NACA67-215 a=0.6
NACA67-215 a=0.6 |  |  |  | Cl Max: | 1.518 | at alpha= | 20 | deg
XFOIL ncrit=9 |  |  |  | L/D Max: | 108.476 | at alpha= | 1.5 | deg
Re: | 5000000 |  |  | Cd Min: | 0.04717 | at alpha= | 20 | deg
Mach: | 0.1 |  |  | Cl=0 at alpha= | -1.9174 | deg
|  |  |  | @ Cl=0.1, Cd= | 0.0035544
|  |  |  | @ Cl=0.4, Cd= | 0.0050729
|  |  |  | @ Cl=0.6, Cd= | 0.0091604
alpha (deg) | Cl | Cd | Cm | Cl/Cd
-20 | -1.326 | 0.03946 | -0.1098 | -33.6036
-19.5 | -1.3175 | 0.03603 | -0.1088 | -36.5667
-19 | -1.3166 | 0.03233 | -0.1067 | -40.7238
-18.5 | -1.3132 | 0.02916 | -0.1038 | -45.0343
-18 | -1.3052 | 0.0265 | -0.1005 | -49.2528
-17.5 | -1.2836 | 0.02483 | -0.098 | -51.6955
-17 | -1.2597 | 0.02331 | -0.0954 | -54.0412
-16.5 | -1.2366 | 0.02181 | -0.0924 | -56.6988
-16 | -1.2189 | 0.02 | -0.0886 | -60.945
-15.5 | -1.1967 | 0.01841 | -0.085 | -65.0027
-15 | -1.17 | 0.01707 | -0.0816 | -68.5413
-14.5 | -1.1376 | 0.01611 | -0.0789 | -70.6145
-14 | -1.1026 | 0.01522 | -0.0765 | -72.4442
-13.5 | -1.0663 | 0.01438 | -0.0741 | -74.1516
-13 | -1.0266 | 0.0137 | -0.0722 | -74.9343
-12.5 | -0.9871 | 0.01304 | -0.0702 | -75.6979
-12 | -0.9452 | 0.01247 | -0.0684 | -75.7979
-11.5 | -0.9033 | 0.01192 | -0.0667 | -75.7802
-11 | -0.8609 | 0.01135 | -0.0649 | -75.8502
-10.5 | -0.8185 | 0.01077 | -0.063 | -75.9981
-10 | -0.7745 | 0.01027 | -0.0615 | -75.4138
-9.5 | -0.7288 | 0.00985 | -0.0601 | -73.9898
-9 | -0.6832 | 0.00943 | -0.0587 | -72.4496
-8.5 | -0.6374 | 0.009 | -0.0573 | -70.8222
-8 | -0.5905 | 0.00867 | -0.0561 | -68.1084
-7.5 | -0.5442 | 0.00829 | -0.0547 | -65.6454
-7 | -0.497 | 0.008 | -0.0535 | -62.125
-6.5 | -0.4508 | 0.00769 | -0.052 | -58.6216
-6 | -0.4045 | 0.00747 | -0.0504 | -54.1499
-5.5 | -0.3581 | 0.00728 | -0.0489 | -49.1896
-5 | -0.308 | 0.00705 | -0.0481 | -43.6879
-4.5 | -0.2569 | 0.00681 | -0.0476 | -37.7239
-4 | -0.2051 | 0.0066 | -0.0472 | -31.0758
-3.5 | -0.1535 | 0.00637 | -0.0468 | -24.0973
-3 | -0.1028 | 0.00608 | -0.0462 | -16.9079
-2.5 | -0.0544 | 0.00571 | -0.0451 | -9.5271
-2 | -0.0072 | 0.0053 | -0.0438 | -1.3585
-1.5 | 0.0364 | 0.00478 | -0.0418 | 7.6151
-1 | 0.0805 | 0.00425 | -0.04 | 18.9412
-0.5 | 0.1133 | 0.00308 | -0.0358 | 36.7857
0 | 0.1688 | 0.00296 | -0.036 | 57.027
0.5 | 0.2283 | 0.00296 | -0.0372 | 77.1284
1 | 0.2861 | 0.00298 | -0.0379 | 96.0067
1.5 | 0.3417 | 0.00315 | -0.0382 | 108.4762
2 | 0.3719 | 0.00402 | -0.0332 | 92.5124
2.5 | 0.3931 | 0.00488 | -0.0265 | 80.5533
3 | 0.4117 | 0.0054 | -0.019 | 76.2407
4 | 0.4553 | 0.00683 | -0.0062 | 66.6618
4.5 | 0.4874 | 0.00748 | -0.0021 | 65.1604
5 | 0.5226 | 0.00811 | 0.0013 | 64.439
5.5 | 0.5589 | 0.00872 | 0.0044 | 64.094
6 | 0.6009 | 0.00917 | 0.0064 | 65.5289
6.5 | 0.6439 | 0.00959 | 0.0081 | 67.1429
7 | 0.6869 | 0.01003 | 0.0099 | 68.4845
7.5 | 0.7315 | 0.01044 | 0.0112 | 70.067
8 | 0.7737 | 0.01094 | 0.013 | 70.7221
8.5 | 0.8173 | 0.0114 | 0.0144 | 71.693
9 | 0.8594 | 0.01192 | 0.0161 | 72.0973
9.5 | 0.8987 | 0.01253 | 0.0182 | 71.7239
10 | 0.9379 | 0.0132 | 0.0202 | 71.053
10.5 | 0.979 | 0.01381 | 0.0219 | 70.8907
11 | 1.016 | 0.01455 | 0.0241 | 69.8282
11.5 | 1.054 | 0.01532 | 0.0262 | 68.799
12 | 1.0921 | 0.01606 | 0.028 | 68.0012
12.5 | 1.1287 | 0.01687 | 0.0301 | 66.9057
13 | 1.1639 | 0.01781 | 0.0323 | 65.3509
13.5 | 1.1963 | 0.01886 | 0.0347 | 63.4305
14 | 1.2284 | 0.02001 | 0.0371 | 61.3893
14.5 | 1.2588 | 0.02121 | 0.0396 | 59.3494
15 | 1.2902 | 0.0224 | 0.0418 | 57.5982
15.5 | 1.319 | 0.02371 | 0.0442 | 55.6305
16 | 1.3469 | 0.02512 | 0.0466 | 53.6186
16.5 | 1.3715 | 0.02665 | 0.0493 | 51.4634
17 | 1.4125 | 0.02867 | 0.0478 | 49.2675
17.5 | 1.4626 | 0.03101 | 0.044 | 47.1654
18 | 1.5046 | 0.03379 | 0.041 | 44.528
19.5 | 1.5086 | 0.04347 | 0.053 | 34.7044
20 | 1.518 | 0.04717 | 0.0543 | 32.1815

## 77. Re 5M Mach 0.25 (1)
BIGFOIL.COM POLAR EXPORT
NACA67-215 a=0.6
NACA67-215 a=0.6 |  |  |  | Cl Max: | 1.224 | at alpha= | 11 | deg
JavaFoil+Calcfoil stall+Eppler ext transition |  |  |  | L/D Max: | 123.707 | at alpha= | 2.5 | deg
Re: | 5000000 |  |  | Cd Min: | 0.00305 | at alpha= | -0.5 | deg
Mach: | 0.25 |  |  | Cl=0 at alpha= | -1.4297 | deg
|  |  |  | @ Cl=0.1, Cd= | 0.0030843
|  |  |  | @ Cl=0.4, Cd= | 0.0037384
|  |  |  | @ Cl=0.6, Cd= | 0.0056667
alpha (deg) | Cl | Cd | Cm | Cl/Cd
-16.5 | -0.508 | 0.13319 | 0.003 | -3.812
-16 | -0.553 | 0.12518 | 0.002 | -4.42
-15.5 | -0.595 | 0.11964 | 0.002 | -4.975
-15 | -0.633 | 0.11011 | 0.001 | -5.751
-14.5 | -0.668 | 0.10154 | 0.001 | -6.577
-14 | -0.697 | 0.09415 | 0 | -7.405
-13.5 | -0.722 | 0.08783 | 0 | -8.221
-13 | -0.74 | 0.08282 | -0.001 | -8.94
-12.5 | -0.756 | 0.07564 | -0.002 | -9.996
-12 | -0.772 | 0.0652 | -0.003 | -11.845
-11.5 | -0.91 | 0.01558 | -0.005 | -58.402
-11 | -0.909 | 0.01404 | -0.007 | -64.782
-10.5 | -0.9 | 0.01302 | -0.008 | -69.098
-10 | -0.882 | 0.01224 | -0.009 | -72.06
-9.5 | -0.858 | 0.01155 | -0.01 | -74.297
-9 | -0.828 | 0.01094 | -0.011 | -75.688
-8.5 | -0.792 | 0.0104 | -0.013 | -76.21
-8 | -0.752 | 0.00997 | -0.014 | -75.47
-7.5 | -0.708 | 0.00952 | -0.015 | -74.316
-7 | -0.66 | 0.00914 | -0.017 | -72.145
-6.5 | -0.609 | 0.00874 | -0.018 | -69.66
-6 | -0.555 | 0.00837 | -0.019 | -66.287
-5.5 | -0.498 | 0.00808 | -0.02 | -61.679
-5 | -0.44 | 0.00778 | -0.022 | -56.549
-4.5 | -0.381 | 0.00751 | -0.023 | -50.643
-4 | -0.32 | 0.00731 | -0.024 | -43.767
-3.5 | -0.259 | 0.00709 | -0.026 | -36.502
-3 | -0.197 | 0.00683 | -0.027 | -28.821
-2.5 | -0.135 | 0.00501 | -0.028 | -26.904
-2 | -0.072 | 0.00326 | -0.03 | -22.11
-1.5 | -0.009 | 0.00313 | -0.031 | -2.82
-1 | 0.055 | 0.00317 | -0.032 | 17.252
-0.5 | 0.118 | 0.00305 | -0.033 | 38.736
0 | 0.181 | 0.00315 | -0.035 | 57.587
0.5 | 0.244 | 0.00352 | -0.036 | 69.352
1 | 0.307 | 0.00358 | -0.037 | 85.886
1.5 | 0.37 | 0.00369 | -0.039 | 100.456
2 | 0.432 | 0.00379 | -0.04 | 114.025
2.5 | 0.494 | 0.00399 | -0.041 | 123.707
3 | 0.554 | 0.0049 | -0.042 | 113.076
3.5 | 0.614 | 0.0059 | -0.043 | 104.143
4 | 0.674 | 0.00706 | -0.045 | 95.433
4.5 | 0.732 | 0.00917 | -0.046 | 79.845
5 | 0.79 | 0.00952 | -0.047 | 82.94
5.5 | 0.845 | 0.00989 | -0.048 | 85.445
6 | 0.899 | 0.0103 | -0.05 | 87.284
6.5 | 0.95 | 0.01069 | -0.051 | 88.891
7 | 0.998 | 0.0114 | -0.052 | 87.599
7.5 | 1.044 | 0.01196 | -0.053 | 87.251
8 | 1.085 | 0.01249 | -0.054 | 86.908
8.5 | 1.122 | 0.01314 | -0.056 | 85.404
9 | 1.155 | 0.01374 | -0.057 | 84.045
9.5 | 1.182 | 0.0144 | -0.058 | 82.092
10 | 1.203 | 0.01513 | -0.059 | 79.518
10.5 | 1.219 | 0.01594 | -0.06 | 76.463
11 | 1.224 | 0.01677 | -0.061 | 72.998
11.5 | 1.218 | 0.01775 | -0.062 | 68.629
12 | 1.202 | 0.01903 | -0.063 | 63.192
12.5 | 1.177 | 0.02043 | -0.064 | 57.605
13 | 1.143 | 0.02188 | -0.065 | 52.224
13.5 | 1.098 | 0.02397 | -0.066 | 45.801
14 | 1.007 | 0.03625 | -0.063 | 27.778
14.5 | 0.851 | 0.09094 | -0.046 | 9.354
15 | 0.79 | 0.1034 | -0.042 | 7.641
15.5 | 0.731 | 0.1117 | -0.041 | 6.543
16 | 0.667 | 0.12352 | -0.039 | 5.399

## 78. Re 5M Mach 0.25 (2)
BIGFOIL.COM POLAR EXPORT
NACA67-215 a=0.6
NACA67-215 a=0.6 |  |  |  | Cl Max: | 1.4358 | at alpha= | 18 | deg
XFOIL ncrit=9 |  |  |  | L/D Max: | 110.818 | at alpha= | 1.5 | deg
Re: | 5000000 |  |  | Cd Min: | 0.14643 | at alpha= | -19.5 | deg
Mach: | 0.25 |  |  | Cl=0 at alpha= | -1.9953 | deg
|  |  |  | @ Cl=0.1, Cd= | 0.00377
|  |  |  | @ Cl=0.4, Cd= | 0.0052213
|  |  |  | @ Cl=0.6, Cd= | 0.0096555
alpha (deg) | Cl | Cd | Cm | Cl/Cd
-19.5 | -0.6621 | 0.14643 | -0.0617 | -4.5216
-19 | -0.8105 | 0.11046 | -0.0832 | -7.3375
-18.5 | -0.9916 | 0.07242 | -0.1074 | -13.6924
-18 | -1.0555 | 0.05522 | -0.1188 | -19.1145
-17.5 | -1.1178 | 0.04274 | -0.123 | -26.1535
-17 | -1.1184 | 0.03788 | -0.1223 | -29.5248
-16.5 | -1.1235 | 0.03339 | -0.1198 | -33.6478
-16 | -1.1395 | 0.02875 | -0.1152 | -39.6348
-15.5 | -1.1553 | 0.02451 | -0.1091 | -47.1359
-15 | -1.1501 | 0.02168 | -0.1035 | -53.0489
-14.5 | -1.1296 | 0.01977 | -0.0988 | -57.1371
-14 | -1.1055 | 0.01803 | -0.0943 | -61.3145
-13.5 | -1.0732 | 0.0167 | -0.0905 | -64.2635
-13 | -1.0374 | 0.01556 | -0.087 | -66.671
-12.5 | -0.9996 | 0.01454 | -0.0838 | -68.7483
-12 | -0.9584 | 0.01369 | -0.0809 | -70.0073
-11.5 | -0.9163 | 0.01293 | -0.0781 | -70.8662
-11 | -0.872 | 0.01227 | -0.0757 | -71.0676
-10.5 | -0.8269 | 0.01165 | -0.0734 | -70.9785
-10 | -0.7831 | 0.0109 | -0.0709 | -71.844
-9.5 | -0.7362 | 0.01034 | -0.0689 | -71.1992
-9 | -0.6888 | 0.00985 | -0.067 | -69.9289
-8.5 | -0.6403 | 0.00941 | -0.0653 | -68.0446
-8 | -0.5924 | 0.00896 | -0.0636 | -66.1161
-7.5 | -0.5433 | 0.0086 | -0.062 | -63.1744
-7 | -0.4946 | 0.00822 | -0.0604 | -60.1703
-6.5 | -0.4453 | 0.00791 | -0.059 | -56.2958
-6 | -0.3966 | 0.00761 | -0.0574 | -52.1156
-5.5 | -0.3472 | 0.00737 | -0.056 | -47.1099
-5 | -0.2992 | 0.0071 | -0.0542 | -42.1408
-4.5 | -0.251 | 0.0069 | -0.0525 | -36.3768
-4 | -0.1999 | 0.00668 | -0.0515 | -29.9251
-3.5 | -0.1476 | 0.00645 | -0.0507 | -22.8837
-3 | -0.0959 | 0.00619 | -0.0499 | -15.4927
-2.5 | -0.0474 | 0.00581 | -0.0484 | -8.1583
-2 | -0.0004 | 0.00539 | -0.0467 | -0.074212
-1.5 | 0.0426 | 0.00487 | -0.0442 | 8.7474
-1 | 0.0863 | 0.00431 | -0.0419 | 20.0232
-0.5 | 0.117 | 0.0031 | -0.037 | 37.7419
0 | 0.1743 | 0.003 | -0.0372 | 58.1
0.5 | 0.2357 | 0.00299 | -0.0384 | 78.8294
1 | 0.2953 | 0.00301 | -0.0391 | 98.1063
1.5 | 0.3524 | 0.00318 | -0.0393 | 110.8176
2 | 0.3818 | 0.00402 | -0.0338 | 94.9751
2.5 | 0.3941 | 0.0049 | -0.0247 | 80.4286
3 | 0.4053 | 0.00551 | -0.0153 | 73.5572
3.5 | 0.4212 | 0.00636 | -0.0074 | 66.2264
4 | 0.448 | 0.00712 | -0.0019 | 62.9213
4.5 | 0.4805 | 0.00782 | 0.0024 | 61.445
5 | 0.5161 | 0.0085 | 0.006 | 60.7176
5.5 | 0.5536 | 0.00916 | 0.0092 | 60.4367
6 | 0.5974 | 0.00963 | 0.0113 | 62.0353
6.5 | 0.6423 | 0.01007 | 0.0131 | 63.7835
7 | 0.6859 | 0.01057 | 0.0152 | 64.8912
7.5 | 0.7321 | 0.01101 | 0.0168 | 66.4941
8 | 0.7759 | 0.01155 | 0.0188 | 67.1775
8.5 | 0.8205 | 0.01209 | 0.0206 | 67.866
9 | 0.864 | 0.01269 | 0.0226 | 68.0851
9.5 | 0.903 | 0.01344 | 0.0253 | 67.1875
10 | 0.9446 | 0.01415 | 0.0276 | 66.7562
10.5 | 0.9859 | 0.0149 | 0.0298 | 66.1678
11 | 1.024 | 0.01579 | 0.0326 | 64.8512
11.5 | 1.0641 | 0.01663 | 0.035 | 63.9868
12 | 1.1027 | 0.01757 | 0.0375 | 62.7604
12.5 | 1.1389 | 0.01863 | 0.0403 | 61.1326
13 | 1.1716 | 0.01995 | 0.0435 | 58.7268
13.5 | 1.2027 | 0.02139 | 0.0467 | 56.2272
14 | 1.2339 | 0.02285 | 0.0498 | 54
14.5 | 1.266 | 0.02432 | 0.0527 | 52.0559
15 | 1.2941 | 0.02607 | 0.0558 | 49.6394
15.5 | 1.318 | 0.0281 | 0.0592 | 46.9039
16 | 1.3407 | 0.03031 | 0.0625 | 44.2329
17 | 1.3949 | 0.03617 | 0.0645 | 38.5651
17.5 | 1.415 | 0.04181 | 0.0622 | 33.8436
18 | 1.4358 | 0.04751 | 0.0594 | 30.221
18.5 | 1.4156 | 0.05163 | 0.0662 | 27.4182
19 | 1.4025 | 0.05846 | 0.0667 | 23.9908
19.5 | 1.3924 | 0.06553 | 0.0661 | 21.2483
20 | 1.3699 | 0.07458 | 0.0638 | 18.3682

## 79. Re 5M Mach 0.50 (1)
BIGFOIL.COM POLAR EXPORT
NACA67-215 a=0.6
NACA67-215 a=0.6 |  |  |  | Cl Max: | 1.179 | at alpha= | 20 | deg
JavaFoil+Calcfoil stall+Eppler ext transition |  |  |  | L/D Max: | 127.454 | at alpha= | 2.5 | deg
Re: | 5000000 |  |  | Cd Min: | 0.00318 | at alpha= | -1.5 | deg
Mach: | 0.5 |  |  | Cl=0 at alpha= | -1.4296 | deg
|  |  |  | @ Cl=0.1, Cd= | 0.0032794
|  |  |  | @ Cl=0.4, Cd= | 0.0039129
|  |  |  | @ Cl=0.6, Cd= | 0.0056445
alpha (deg) | Cl | Cd | Cm | Cl/Cd
-20 | -1.03 | 0.16063 | 0.009 | -6.415
-19.5 | -1 | 0.1547 | 0.008 | -6.466
-19 | -0.973 | 0.15016 | 0.007 | -6.48
-18.5 | -0.946 | 0.1458 | 0.007 | -6.488
-18 | -0.921 | 0.14349 | 0.006 | -6.421
-17.5 | -0.893 | 0.13549 | 0.005 | -6.591
-17 | -0.863 | 0.13138 | 0.004 | -6.571
-16.5 | -0.836 | 0.12536 | 0.004 | -6.666
-16 | -0.808 | 0.12051 | 0.003 | -6.708
-15.5 | -0.781 | 0.11683 | 0.002 | -6.688
-15 | -0.755 | 0.11227 | 0.002 | -6.723
-14.5 | -0.726 | 0.1075 | 0.001 | -6.756
-14 | -0.698 | 0.10695 | 0 | -6.527
-13.5 | -0.671 | 0.10312 | 0 | -6.505
-13 | -0.643 | 0.1001 | -0.001 | -6.428
-12.5 | -0.616 | 0.09339 | -0.002 | -6.596
-12 | -0.588 | 0.09184 | -0.002 | -6.399
-11.5 | -0.56 | 0.08106 | -0.003 | -6.915
-11 | -0.533 | 0.0723 | -0.004 | -7.376
-10.5 | -0.506 | 0.06648 | -0.005 | -7.611
-10 | -0.478 | 0.0711 | -0.005 | -6.717
-9.5 | -0.449 | 0.06575 | -0.006 | -6.834
-9 | -0.423 | 0.05831 | -0.007 | -7.249
-8.5 | -0.397 | 0.05223 | -0.008 | -7.598
-8 | -0.367 | 0.05353 | -0.008 | -6.853
-7.5 | -0.657 | 0.01218 | -0.017 | -53.956
-7 | -0.667 | 0.01095 | -0.018 | -60.944
-6.5 | -0.64 | 0.01026 | -0.02 | -62.429
-6 | -0.597 | 0.00965 | -0.021 | -61.836
-5.5 | -0.543 | 0.00915 | -0.023 | -59.332
-5 | -0.483 | 0.00868 | -0.024 | -55.621
-4.5 | -0.42 | 0.00816 | -0.025 | -51.387
-4 | -0.354 | 0.00772 | -0.027 | -45.85
-3.5 | -0.287 | 0.00742 | -0.028 | -38.69
-3 | -0.219 | 0.00694 | -0.03 | -31.516
-2.5 | -0.15 | 0.00665 | -0.031 | -22.504
-2 | -0.08 | 0.00448 | -0.033 | -17.845
-1.5 | -0.01 | 0.00318 | -0.034 | -3.097
-1 | 0.061 | 0.00323 | -0.036 | 18.903
-0.5 | 0.132 | 0.00332 | -0.037 | 39.801
0 | 0.202 | 0.0035 | -0.039 | 57.699
0.5 | 0.272 | 0.00375 | -0.04 | 72.569
1 | 0.342 | 0.00383 | -0.041 | 89.36
1.5 | 0.412 | 0.00393 | -0.043 | 105.056
2 | 0.48 | 0.0041 | -0.044 | 117.187
2.5 | 0.549 | 0.0043 | -0.046 | 127.454
3 | 0.615 | 0.00604 | -0.047 | 101.736
3.5 | 0.681 | 0.00729 | -0.048 | 93.476
4 | 0.747 | 0.00999 | -0.05 | 74.712
4.5 | 0.81 | 0.01044 | -0.051 | 77.599
5 | 0.87 | 0.01095 | -0.052 | 79.494
5.5 | 0.926 | 0.01152 | -0.054 | 80.354
6 | 0.975 | 0.0121 | -0.055 | 80.601
6.5 | 1.015 | 0.01315 | -0.056 | 77.185
7 | 1.041 | 0.01404 | -0.058 | 74.103
7.5 | 1.041 | 0.01502 | -0.059 | 69.281
8 | 0.983 | 0.0162 | -0.06 | 60.676
8.5 | 0.668 | 0.01731 | -0.062 | 38.588
9 | 0.581 | 0.06084 | -0.034 | 9.546
9.5 | 0.611 | 0.05993 | -0.038 | 10.198
10 | 0.633 | 0.06895 | -0.032 | 9.184
10.5 | 0.66 | 0.07957 | -0.033 | 8.298
11 | 0.691 | 0.07067 | -0.038 | 9.782
11.5 | 0.717 | 0.07725 | -0.037 | 9.277
12 | 0.741 | 0.10587 | -0.034 | 7
12.5 | 0.771 | 0.09363 | -0.038 | 8.231
13 | 0.798 | 0.09585 | -0.039 | 8.321
13.5 | 0.824 | 0.10046 | -0.039 | 8.207
14 | 0.851 | 0.10689 | -0.04 | 7.965
14.5 | 0.881 | 0.11278 | -0.043 | 7.809
15 | 0.907 | 0.11669 | -0.043 | 7.77
15.5 | 0.933 | 0.12098 | -0.044 | 7.716
16 | 0.961 | 0.1234 | -0.045 | 7.785
16.5 | 0.991 | 0.1284 | -0.049 | 7.718
17 | 1.022 | 0.13356 | -0.052 | 7.649
17.5 | 1.043 | 0.13602 | -0.05 | 7.668
18 | 1.07 | 0.14006 | -0.051 | 7.64
18.5 | 1.103 | 0.14385 | -0.055 | 7.664
19 | 1.134 | 0.14864 | -0.058 | 7.628
19.5 | 1.152 | 0.15702 | -0.055 | 7.336
20 | 1.179 | 0.16296 | -0.056 | 7.233

## 80. Re 5M Mach 0.50 (2)
BIGFOIL.COM POLAR EXPORT
NACA67-215 a=0.6
NACA67-215 a=0.6 |  |  |  | Cl Max: | 1.0237 | at alpha= | 11 | deg
XFOIL ncrit=9 |  |  |  | L/D Max: | 119.55 | at alpha= | 1.5 | deg
Re: | 5000000 |  |  | Cd Min: | 0.13191 | at alpha= | 16 | deg
Mach: | 0.5 |  |  | Cl=0 at alpha= | -2.6328 | deg
|  |  |  | @ Cl=0.1, Cd= | 0.0048837
|  |  |  | @ Cl=0.4, Cd= | 0.0075223
|  |  |  | @ Cl=0.6, Cd= | 0.012041
alpha (deg) | Cl | Cd | Cm | Cl/Cd
-14 | -0.3772 | 0.11224 | -0.1018 | -3.3607
-13.5 | -0.3934 | 0.10031 | -0.1086 | -3.9218
-13 | -0.4245 | 0.08687 | -0.1166 | -4.8866
-12.5 | -0.4556 | 0.07399 | -0.1245 | -6.1576
-12 | -0.4867 | 0.0584 | -0.1359 | -8.3339
-11.5 | -0.5139 | 0.04759 | -0.1427 | -10.7985
-11 | -0.5581 | 0.03879 | -0.1433 | -14.3877
-10.5 | -0.6012 | 0.03179 | -0.1385 | -18.9116
-10 | -0.6393 | 0.02584 | -0.1303 | -24.7407
-9.5 | -0.6698 | 0.0204 | -0.1199 | -32.8333
-9 | -0.677 | 0.01528 | -0.1102 | -44.3063
-8.5 | -0.6455 | 0.01245 | -0.1033 | -51.8474
-8 | -0.5992 | 0.01104 | -0.0979 | -54.2754
-7.5 | -0.5465 | 0.01014 | -0.0936 | -53.8955
-7 | -0.491 | 0.00953 | -0.09 | -51.5215
-6.5 | -0.4341 | 0.00903 | -0.087 | -48.0731
-6 | -0.376 | 0.0086 | -0.0845 | -43.7209
-5.5 | -0.3191 | 0.00817 | -0.0821 | -39.0575
-5 | -0.261 | 0.00781 | -0.0801 | -33.4187
-4.5 | -0.2038 | 0.00747 | -0.0782 | -27.2825
-4 | -0.1469 | 0.00716 | -0.0763 | -20.5168
-3.5 | -0.0902 | 0.00687 | -0.0746 | -13.1295
-3 | -0.0351 | 0.00657 | -0.0727 | -5.3425
-2.5 | 0.0127 | 0.00614 | -0.0694 | 2.0684
-2 | 0.0522 | 0.00573 | -0.0645 | 9.1099
-1.5 | 0.0828 | 0.0052 | -0.0576 | 15.9231
-1 | 0.1176 | 0.00456 | -0.0518 | 25.7895
-0.5 | 0.133 | 0.00324 | -0.0421 | 41.0494
0 | 0.1988 | 0.00318 | -0.0424 | 62.5157
0.5 | 0.2676 | 0.00316 | -0.0434 | 84.6835
1 | 0.3349 | 0.0032 | -0.044 | 104.6562
1.5 | 0.3981 | 0.00333 | -0.0437 | 119.5495
2 | 0.4196 | 0.00404 | -0.0346 | 103.8614
2.5 | 0.3883 | 0.00512 | -0.0148 | 75.8398
3 | 0.3856 | 0.00635 | -0.002 | 60.7244
3.5 | 0.3994 | 0.0075 | 0.0073 | 53.2533
4.5 | 0.4544 | 0.00954 | 0.0202 | 47.631
5 | 0.4931 | 0.0104 | 0.0246 | 47.4135
5.5 | 0.5351 | 0.01123 | 0.0285 | 47.6492
6 | 0.5856 | 0.01186 | 0.0312 | 49.3761
6.5 | 0.6364 | 0.0125 | 0.0339 | 50.912
7 | 0.6883 | 0.01314 | 0.0366 | 52.382
7.5 | 0.7374 | 0.01391 | 0.0398 | 53.0122
8 | 0.7882 | 0.0147 | 0.043 | 53.619
8.5 | 0.837 | 0.01562 | 0.0466 | 53.5851
9 | 0.8843 | 0.0167 | 0.0506 | 52.9521
9.5 | 0.9308 | 0.0179 | 0.0549 | 52
10 | 0.9718 | 0.01939 | 0.0601 | 50.1186
10.5 | 1.0053 | 0.02137 | 0.0661 | 47.0426
11 | 1.0237 | 0.02434 | 0.0733 | 42.0583
11.5 | 1.0211 | 0.02878 | 0.0809 | 35.4795
12 | 0.9909 | 0.03548 | 0.0879 | 27.9284
12.5 | 0.9514 | 0.04373 | 0.0921 | 21.7562
13 | 0.9095 | 0.05343 | 0.0927 | 17.0223
13.5 | 0.8742 | 0.06425 | 0.0895 | 13.6062
14 | 0.8436 | 0.07655 | 0.0827 | 11.0202
14.5 | 0.8158 | 0.09046 | 0.0732 | 9.0184
15 | 0.7945 | 0.10434 | 0.0644 | 7.6145
15.5 | 0.7659 | 0.11865 | 0.0557 | 6.4551
16 | 0.7469 | 0.13191 | 0.0474 | 5.6622

## 81. Re 6M Mach 0.00 (1)
BIGFOIL.COM POLAR EXPORT
NACA67-215 a=0.6
NACA67-215 a=0.6 |  |  |  | Cl Max: | 1.292 | at alpha= | 12.5 | deg
JavaFoil+Calcfoil stall+Eppler ext transition |  |  |  | L/D Max: | 111.85 | at alpha= | 2 | deg
Re: | 6000000 |  |  | Cd Min: | 0.00298 | at alpha= | 1 | deg
Mach: | 0 |  |  | Cl=0 at alpha= | -1.4274 | deg
|  |  |  | @ Cl=0.1, Cd= | 0.0032338
|  |  |  | @ Cl=0.4, Cd= | 0.0036925
|  |  |  | @ Cl=0.6, Cd= | 0.0062252
alpha (deg) | Cl | Cd | Cm | Cl/Cd
-18.5 | -0.785 | 0.13985 | 0.006 | -5.613
-18 | -0.8 | 0.13311 | 0.005 | -6.011
-17.5 | -0.815 | 0.12583 | 0.005 | -6.473
-17 | -0.828 | 0.11828 | 0.004 | -7
-16.5 | -0.84 | 0.11116 | 0.004 | -7.557
-16 | -0.851 | 0.10382 | 0.003 | -8.196
-15.5 | -0.861 | 0.09571 | 0.002 | -8.998
-15 | -0.871 | 0.08724 | 0.002 | -9.979
-14.5 | -0.894 | 0.06881 | 0.001 | -12.986
-14 | -1.007 | 0.02152 | 0 | -46.793
-13.5 | -1.018 | 0.01758 | -0.001 | -57.91
-13 | -1.015 | 0.01618 | -0.002 | -62.731
-12.5 | -1.009 | 0.01467 | -0.003 | -68.737
-12 | -0.997 | 0.01355 | -0.004 | -73.535
-11.5 | -0.979 | 0.01276 | -0.005 | -76.743
-11 | -0.957 | 0.01213 | -0.006 | -78.889
-10.5 | -0.93 | 0.01158 | -0.008 | -80.378
-10 | -0.9 | 0.01092 | -0.009 | -82.475
-9.5 | -0.866 | 0.01043 | -0.01 | -83.036
-9 | -0.828 | 0.00999 | -0.011 | -82.947
-8.5 | -0.787 | 0.00958 | -0.012 | -82.216
-8 | -0.743 | 0.00922 | -0.014 | -80.604
-7.5 | -0.696 | 0.00884 | -0.015 | -78.741
-7 | -0.646 | 0.00849 | -0.016 | -76.102
-6.5 | -0.595 | 0.00816 | -0.017 | -72.893
-6 | -0.541 | 0.00786 | -0.018 | -68.855
-5.5 | -0.485 | 0.00759 | -0.02 | -63.923
-5 | -0.428 | 0.00736 | -0.021 | -58.148
-4.5 | -0.37 | 0.00711 | -0.022 | -51.988
-4 | -0.311 | 0.00691 | -0.023 | -44.994
-3.5 | -0.251 | 0.00671 | -0.025 | -37.454
-3 | -0.191 | 0.00647 | -0.026 | -29.544
-2.5 | -0.131 | 0.00493 | -0.027 | -26.514
-2 | -0.07 | 0.00432 | -0.029 | -16.159
-1.5 | -0.009 | 0.00322 | -0.03 | -2.655
-1 | 0.053 | 0.00328 | -0.031 | 16.168
-0.5 | 0.114 | 0.00322 | -0.032 | 35.583
0 | 0.176 | 0.00308 | -0.034 | 57.004
0.5 | 0.237 | 0.00316 | -0.035 | 75.102
1 | 0.298 | 0.00298 | -0.036 | 100.162
1.5 | 0.359 | 0.00359 | -0.037 | 100.098
2 | 0.419 | 0.00374 | -0.039 | 111.85
2.5 | 0.478 | 0.00457 | -0.04 | 104.471
3 | 0.537 | 0.00536 | -0.041 | 100.086
3.5 | 0.596 | 0.00617 | -0.042 | 96.582
4 | 0.654 | 0.00697 | -0.043 | 93.808
4.5 | 0.711 | 0.00849 | -0.044 | 83.734
5 | 0.767 | 0.00888 | -0.046 | 86.371
5.5 | 0.822 | 0.00921 | -0.047 | 89.247
6 | 0.875 | 0.00957 | -0.048 | 91.487
6.5 | 0.927 | 0.00991 | -0.049 | 93.577
7 | 0.976 | 0.01029 | -0.05 | 94.909
7.5 | 1.023 | 0.01098 | -0.052 | 93.229
8 | 1.068 | 0.01148 | -0.053 | 92.985
8.5 | 1.109 | 0.01194 | -0.054 | 92.888
9 | 1.148 | 0.0125 | -0.055 | 91.783
9.5 | 1.183 | 0.01307 | -0.056 | 90.478
10 | 1.214 | 0.01367 | -0.057 | 88.842
10.5 | 1.242 | 0.01422 | -0.058 | 87.305
11 | 1.263 | 0.01498 | -0.059 | 84.323
11.5 | 1.278 | 0.01557 | -0.061 | 82.109
12 | 1.288 | 0.0163 | -0.062 | 79.019
12.5 | 1.292 | 0.01731 | -0.063 | 74.639
13 | 1.292 | 0.01819 | -0.064 | 71.026
13.5 | 1.287 | 0.01917 | -0.065 | 67.129
14 | 1.277 | 0.02027 | -0.066 | 62.987
14.5 | 1.263 | 0.02155 | -0.067 | 58.596
15 | 1.243 | 0.02327 | -0.067 | 53.402
15.5 | 1.22 | 0.02514 | -0.068 | 48.51
16 | 1.192 | 0.0274 | -0.069 | 43.51
16.5 | 1.164 | 0.02951 | -0.069 | 39.449
17 | 1.07 | 0.05472 | -0.064 | 19.559
17.5 | 0.983 | 0.09476 | -0.056 | 10.373

## 82. Re 6M Mach 0.00 (2)
BIGFOIL.COM POLAR EXPORT
NACA67-215 a=0.6
NACA67-215 a=0.6 |  |  |  | Cl Max: | 1.5668 | at alpha= | 20 | deg
XFOIL ncrit=9 |  |  |  | L/D Max: | 102.623 | at alpha= | 1.5 | deg
Re: | 6000000 |  |  | Cd Min: | 0.04158 | at alpha= | 20 | deg
Mach: | 0 |  |  | Cl=0 at alpha= | -1.9135 | deg
|  |  |  | @ Cl=0.1, Cd= | 0.0040436
|  |  |  | @ Cl=0.4, Cd= | 0.005404
|  |  |  | @ Cl=0.6, Cd= | 0.008732
alpha (deg) | Cl | Cd | Cm | Cl/Cd
-20 | -1.4082 | 0.03137 | -0.1026 | -44.89
-19.5 | -1.3949 | 0.02894 | -0.1005 | -48.1997
-19 | -1.3813 | 0.0267 | -0.0979 | -51.7341
-18.5 | -1.3667 | 0.02461 | -0.0951 | -55.5343
-18 | -1.3475 | 0.02292 | -0.0922 | -58.7914
-17.5 | -1.3215 | 0.02164 | -0.0899 | -61.0675
-16.5 | -1.2683 | 0.01922 | -0.0847 | -65.9886
-16 | -1.2379 | 0.0182 | -0.0823 | -68.0165
-15.5 | -1.2072 | 0.01721 | -0.0798 | -70.1453
-14.5 | -1.1459 | 0.01509 | -0.0743 | -75.9377
-14 | -1.112 | 0.01419 | -0.0718 | -78.365
-13.5 | -1.0737 | 0.0135 | -0.0699 | -79.5333
-13 | -1.0352 | 0.01285 | -0.0679 | -80.5603
-12.5 | -0.9947 | 0.01227 | -0.0662 | -81.0676
-12 | -0.9535 | 0.01175 | -0.0644 | -81.1489
-11.5 | -0.911 | 0.01127 | -0.0629 | -80.8341
-11 | -0.8672 | 0.01082 | -0.0615 | -80.1479
-10.5 | -0.8243 | 0.01028 | -0.0599 | -80.1848
-10 | -0.7807 | 0.00978 | -0.0584 | -79.8262
-9.5 | -0.7358 | 0.00937 | -0.057 | -78.5272
-9 | -0.6898 | 0.00901 | -0.0558 | -76.5594
-8.5 | -0.6447 | 0.00861 | -0.0544 | -74.878
-8 | -0.5985 | 0.00828 | -0.0531 | -72.2826
-7.5 | -0.5527 | 0.00796 | -0.0517 | -69.4347
-7 | -0.5067 | 0.00768 | -0.0503 | -65.9766
-6.5 | -0.4611 | 0.00745 | -0.0488 | -61.8926
-6 | -0.4148 | 0.00721 | -0.0473 | -57.5312
-5.5 | -0.3643 | 0.007 | -0.0467 | -52.0429
-5 | -0.3137 | 0.00675 | -0.0462 | -46.4741
-4.5 | -0.2617 | 0.00655 | -0.0459 | -39.9542
-4 | -0.2097 | 0.00634 | -0.0457 | -33.0757
-3.5 | -0.1575 | 0.00613 | -0.0454 | -25.6933
-3 | -0.106 | 0.00588 | -0.045 | -18.0272
-2.5 | -0.0568 | 0.00555 | -0.0442 | -10.2342
-2 | -0.0081 | 0.00522 | -0.0433 | -1.5517
-1.5 | 0.0387 | 0.00477 | -0.042 | 8.1132
-1 | 0.0853 | 0.00427 | -0.0407 | 19.9766
-0.5 | 0.1275 | 0.00362 | -0.0385 | 35.221
0 | 0.1689 | 0.00278 | -0.0361 | 60.7554
0.5 | 0.2269 | 0.00279 | -0.0369 | 81.3262
1 | 0.2846 | 0.00287 | -0.0378 | 99.1638
1.5 | 0.3325 | 0.00324 | -0.0365 | 102.6235
2 | 0.3554 | 0.00434 | -0.0302 | 81.8894
2.5 | 0.3835 | 0.00501 | -0.0249 | 76.5469
3 | 0.4036 | 0.00549 | -0.0178 | 73.5155
3.5 | 0.4267 | 0.00611 | -0.0116 | 69.8363
4 | 0.4568 | 0.00671 | -0.0071 | 68.0775
4.5 | 0.492 | 0.00726 | -0.0036 | 67.7686
5 | 0.5266 | 0.00787 | -0.0001 | 66.9123
5.5 | 0.5664 | 0.00838 | 0.0023 | 67.5895
6 | 0.6084 | 0.00882 | 0.0042 | 68.9796
7 | 0.6958 | 0.00961 | 0.0073 | 72.4037
7.5 | 0.7391 | 0.01001 | 0.0089 | 73.8362
8 | 0.7823 | 0.01044 | 0.0104 | 74.933
8.5 | 0.8254 | 0.01088 | 0.0119 | 75.864
9 | 0.8667 | 0.0114 | 0.0136 | 76.0263
10 | 0.9459 | 0.01261 | 0.0174 | 75.0119
10.5 | 0.9864 | 0.01317 | 0.0191 | 74.8975
11 | 1.0243 | 0.0139 | 0.0211 | 73.6906
11.5 | 1.0626 | 0.01456 | 0.023 | 72.9808
12 | 1.1015 | 0.01521 | 0.0247 | 72.4195
12.5 | 1.138 | 0.01601 | 0.0266 | 71.0806
13 | 1.1716 | 0.01693 | 0.029 | 69.2026
13.5 | 1.2052 | 0.01793 | 0.0312 | 67.217
14 | 1.2385 | 0.01887 | 0.0333 | 65.6333
14.5 | 1.2733 | 0.0198 | 0.0351 | 64.3081
15 | 1.3042 | 0.02091 | 0.0373 | 62.3721
15.5 | 1.3357 | 0.02204 | 0.0393 | 60.6034
16 | 1.3635 | 0.02333 | 0.0417 | 58.4441
16.5 | 1.3907 | 0.02471 | 0.044 | 56.2809
17 | 1.4148 | 0.02617 | 0.0467 | 54.0619
17.5 | 1.46 | 0.0282 | 0.0439 | 51.773
18 | 1.5069 | 0.03064 | 0.0402 | 49.1808
18.5 | 1.5471 | 0.03347 | 0.0373 | 46.2235
19 | 1.5378 | 0.03595 | 0.0446 | 42.7761
19.5 | 1.5546 | 0.03854 | 0.0464 | 40.3373
20 | 1.5668 | 0.04158 | 0.0481 | 37.6816

## 83. Re 6M Mach 0.10 (1)
BIGFOIL.COM POLAR EXPORT
NACA67-215 a=0.6
NACA67-215 a=0.6 |  |  |  | Cl Max: | 1.281 | at alpha= | 12.5 | deg
JavaFoil+Calcfoil stall+Eppler ext transition |  |  |  | L/D Max: | 112.569 | at alpha= | 2 | deg
Re: | 6000000 |  |  | Cd Min: | 0.00299 | at alpha= | 1 | deg
Mach: | 0.1 |  |  | Cl=0 at alpha= | -1.4274 | deg
|  |  |  | @ Cl=0.1, Cd= | 0.0032197
|  |  |  | @ Cl=0.4, Cd= | 0.0036945
|  |  |  | @ Cl=0.6, Cd= | 0.0062568
alpha (deg) | Cl | Cd | Cm | Cl/Cd
-18 | -0.757 | 0.13531 | 0.005 | -5.592
-17.5 | -0.774 | 0.12841 | 0.004 | -6.027
-17 | -0.79 | 0.12176 | 0.004 | -6.489
-16.5 | -0.806 | 0.11409 | 0.003 | -7.064
-16 | -0.819 | 0.10712 | 0.003 | -7.649
-15.5 | -0.831 | 0.10003 | 0.002 | -8.311
-15 | -0.843 | 0.09142 | 0.002 | -9.224
-14.5 | -0.859 | 0.07871 | 0.001 | -10.917
-14 | -0.885 | 0.0604 | 0 | -14.651
-13.5 | -0.993 | 0.01932 | -0.001 | -51.421
-13 | -0.997 | 0.01712 | -0.002 | -58.232
-12.5 | -0.996 | 0.01522 | -0.003 | -65.417
-12 | -0.988 | 0.0138 | -0.004 | -71.573
-11.5 | -0.973 | 0.01294 | -0.005 | -75.132
-11 | -0.952 | 0.01228 | -0.006 | -77.545
-10.5 | -0.928 | 0.01167 | -0.008 | -79.486
-10 | -0.899 | 0.01108 | -0.009 | -81.159
-9.5 | -0.866 | 0.01054 | -0.01 | -82.164
-9 | -0.829 | 0.01007 | -0.011 | -82.348
-8.5 | -0.789 | 0.00965 | -0.012 | -81.752
-8 | -0.745 | 0.00928 | -0.014 | -80.248
-7.5 | -0.698 | 0.00887 | -0.015 | -78.691
-7 | -0.649 | 0.00854 | -0.016 | -75.911
-6.5 | -0.597 | 0.0082 | -0.017 | -72.768
-6 | -0.543 | 0.0079 | -0.019 | -68.735
-5.5 | -0.487 | 0.00763 | -0.02 | -63.856
-5 | -0.43 | 0.0074 | -0.021 | -58.089
-4.5 | -0.372 | 0.00713 | -0.022 | -52.121
-4 | -0.312 | 0.00691 | -0.024 | -45.176
-3.5 | -0.252 | 0.00674 | -0.025 | -37.437
-3 | -0.192 | 0.00651 | -0.026 | -29.509
-2.5 | -0.131 | 0.00459 | -0.027 | -28.578
-2 | -0.07 | 0.00433 | -0.029 | -16.168
-1.5 | -0.009 | 0.00319 | -0.03 | -2.689
-1 | 0.053 | 0.00325 | -0.031 | 16.37
-0.5 | 0.115 | 0.00321 | -0.033 | 35.798
0 | 0.177 | 0.00308 | -0.034 | 57.396
0.5 | 0.238 | 0.00315 | -0.035 | 75.559
1 | 0.3 | 0.00299 | -0.036 | 100.159
1.5 | 0.361 | 0.00361 | -0.038 | 100.11
2 | 0.421 | 0.00374 | -0.039 | 112.569
2.5 | 0.48 | 0.00458 | -0.04 | 104.881
3 | 0.539 | 0.00542 | -0.041 | 99.606
3.5 | 0.598 | 0.00623 | -0.042 | 96.061
4 | 0.657 | 0.00702 | -0.043 | 93.574
4.5 | 0.715 | 0.00852 | -0.045 | 83.852
5 | 0.771 | 0.00894 | -0.046 | 86.226
5.5 | 0.826 | 0.00925 | -0.047 | 89.283
6 | 0.879 | 0.00961 | -0.048 | 91.459
6.5 | 0.931 | 0.00997 | -0.049 | 93.358
7 | 0.98 | 0.01038 | -0.051 | 94.372
7.5 | 1.027 | 0.01106 | -0.052 | 92.84
8 | 1.071 | 0.01156 | -0.053 | 92.612
8.5 | 1.112 | 0.01203 | -0.054 | 92.417
9 | 1.149 | 0.01263 | -0.055 | 90.989
9.5 | 1.184 | 0.01321 | -0.056 | 89.597
10 | 1.214 | 0.01383 | -0.058 | 87.804
10.5 | 1.24 | 0.01438 | -0.059 | 86.273
11 | 1.26 | 0.01503 | -0.06 | 83.822
11.5 | 1.273 | 0.01578 | -0.061 | 80.618
12 | 1.279 | 0.01659 | -0.062 | 77.106
12.5 | 1.281 | 0.01759 | -0.063 | 72.819
13 | 1.277 | 0.01853 | -0.064 | 68.922
13.5 | 1.268 | 0.01957 | -0.065 | 64.763
14 | 1.254 | 0.02074 | -0.066 | 60.458
14.5 | 1.235 | 0.0221 | -0.067 | 55.878
15 | 1.209 | 0.02412 | -0.067 | 50.14
15.5 | 1.179 | 0.0268 | -0.068 | 44.001
16 | 1.141 | 0.03136 | -0.068 | 36.373
16.5 | 1.048 | 0.05495 | -0.063 | 19.078
17 | 0.981 | 0.07911 | -0.059 | 12.4
17.5 | 0.924 | 0.10409 | -0.053 | 8.876

## 84. Re 6M Mach 0.10 (2)
BIGFOIL.COM POLAR EXPORT
NACA67-215 a=0.6
NACA67-215 a=0.6 |  |  |  | Cl Max: | 1.5608 | at alpha= | 20 | deg
XFOIL ncrit=9 |  |  |  | L/D Max: | 103.241 | at alpha= | 1.5 | deg
Re: | 6000000 |  |  | Cd Min: | 0.04392 | at alpha= | 20 | deg
Mach: | 0.1 |  |  | Cl=0 at alpha= | -1.9252 | deg
|  |  |  | @ Cl=0.1, Cd= | 0.0040657
|  |  |  | @ Cl=0.4, Cd= | 0.0054655
|  |  |  | @ Cl=0.6, Cd= | 0.0088194
alpha (deg) | Cl | Cd | Cm | Cl/Cd
-20 | -1.384 | 0.03471 | -0.108 | -39.8732
-19.5 | -1.3732 | 0.03181 | -0.1062 | -43.1688
-19 | -1.3662 | 0.02889 | -0.1035 | -47.2897
-18.5 | -1.3578 | 0.02625 | -0.1003 | -51.7257
-18 | -1.3413 | 0.02427 | -0.0973 | -55.2658
-17.5 | -1.3176 | 0.02276 | -0.0947 | -57.891
-16.5 | -1.2666 | 0.02006 | -0.089 | -63.1406
-16 | -1.2385 | 0.01886 | -0.0862 | -65.6681
-15.5 | -1.2087 | 0.01779 | -0.0834 | -67.9427
-14.5 | -1.1474 | 0.01559 | -0.0776 | -73.5985
-14 | -1.1145 | 0.01455 | -0.0748 | -76.5979
-13.5 | -1.0765 | 0.01381 | -0.0726 | -77.9508
-13 | -1.0381 | 0.0131 | -0.0704 | -79.2443
-12.5 | -0.998 | 0.01247 | -0.0684 | -80.0321
-12 | -0.9563 | 0.01192 | -0.0666 | -80.2265
-11.5 | -0.914 | 0.01141 | -0.0649 | -80.1052
-11 | -0.8696 | 0.01093 | -0.0634 | -79.5608
-10.5 | -0.826 | 0.01042 | -0.0618 | -79.2706
-10 | -0.7823 | 0.00988 | -0.0601 | -79.1802
-9.5 | -0.7371 | 0.00945 | -0.0586 | -78
-9 | -0.6909 | 0.00907 | -0.0573 | -76.1742
-8.5 | -0.6451 | 0.00868 | -0.0559 | -74.3203
-8 | -0.5988 | 0.00833 | -0.0545 | -71.8848
-7.5 | -0.5522 | 0.00801 | -0.0531 | -68.9388
-7 | -0.5058 | 0.00771 | -0.0517 | -65.6031
-6.5 | -0.4593 | 0.00747 | -0.0502 | -61.4859
-6 | -0.4136 | 0.00722 | -0.0485 | -57.2853
-5.5 | -0.364 | 0.00702 | -0.0477 | -51.8519
-5 | -0.3134 | 0.00677 | -0.047 | -46.2925
-4.5 | -0.2613 | 0.00656 | -0.0467 | -39.8323
-4 | -0.2092 | 0.00635 | -0.0463 | -32.9449
-3.5 | -0.1568 | 0.00614 | -0.0461 | -25.5375
-3 | -0.1052 | 0.0059 | -0.0456 | -17.8305
-2.5 | -0.0558 | 0.00557 | -0.0448 | -10.018
-2 | -0.007 | 0.00524 | -0.0438 | -1.3359
-1.5 | 0.0398 | 0.00478 | -0.0424 | 8.3264
-1 | 0.0863 | 0.00428 | -0.041 | 20.1636
-0.5 | 0.1285 | 0.00362 | -0.0387 | 35.4972
0 | 0.1699 | 0.00278 | -0.0363 | 61.1151
0.5 | 0.2282 | 0.00279 | -0.0372 | 81.7921
1 | 0.2862 | 0.00288 | -0.038 | 99.375
1.5 | 0.3345 | 0.00324 | -0.0367 | 103.2407
2 | 0.3567 | 0.00434 | -0.0302 | 82.1889
2.5 | 0.3836 | 0.00502 | -0.0246 | 76.4143
3.5 | 0.4252 | 0.00615 | -0.0108 | 69.1382
4 | 0.4552 | 0.00676 | -0.0062 | 67.3373
4.5 | 0.4908 | 0.00731 | -0.0028 | 67.1409
5 | 0.5255 | 0.00794 | 0.0007 | 66.1839
5.5 | 0.5652 | 0.00846 | 0.0032 | 66.8085
6 | 0.6078 | 0.0089 | 0.0051 | 68.2921
6.5 | 0.6529 | 0.00928 | 0.0065 | 70.3556
7 | 0.6954 | 0.00971 | 0.0084 | 71.6169
7.5 | 0.7394 | 0.0101 | 0.0099 | 73.2079
8 | 0.7829 | 0.01054 | 0.0114 | 74.2789
8.5 | 0.8256 | 0.011 | 0.0131 | 75.0545
9 | 0.8679 | 0.01152 | 0.0147 | 75.3385
9.5 | 0.9082 | 0.01214 | 0.0167 | 74.8105
10 | 0.947 | 0.01278 | 0.0188 | 74.1002
10.5 | 0.9881 | 0.01335 | 0.0205 | 74.015
11 | 1.0256 | 0.01411 | 0.0227 | 72.686
11.5 | 1.0648 | 0.01477 | 0.0246 | 72.0921
12 | 1.1039 | 0.01545 | 0.0263 | 71.4498
12.5 | 1.1397 | 0.01632 | 0.0285 | 69.8346
13 | 1.1737 | 0.01728 | 0.0309 | 67.9225
13.5 | 1.2071 | 0.01829 | 0.0333 | 65.9978
14 | 1.2416 | 0.01925 | 0.0354 | 64.4987
14.5 | 1.2749 | 0.02029 | 0.0375 | 62.8339
15 | 1.307 | 0.02141 | 0.0397 | 61.0462
15.5 | 1.3368 | 0.02268 | 0.0421 | 58.9418
16 | 1.366 | 0.02399 | 0.0444 | 56.9404
16.5 | 1.3913 | 0.02552 | 0.047 | 54.518
17 | 1.4153 | 0.0271 | 0.0497 | 52.2251
17.5 | 1.4597 | 0.02939 | 0.0471 | 49.6666
18 | 1.5013 | 0.03238 | 0.0439 | 46.365
18.5 | 1.5409 | 0.03543 | 0.0409 | 43.4914
19 | 1.5348 | 0.03773 | 0.048 | 40.6785
19.5 | 1.5499 | 0.04057 | 0.0498 | 38.2031
20 | 1.5608 | 0.04392 | 0.0515 | 35.5373

## 85. Re 6M Mach 0.25 (1)
BIGFOIL.COM POLAR EXPORT
NACA67-215 a=0.6
NACA67-215 a=0.6 |  |  |  | Cl Max: | 1.225 | at alpha= | 11 | deg
JavaFoil+Calcfoil stall+Eppler ext transition |  |  |  | L/D Max: | 113.775 | at alpha= | 2 | deg
Re: | 6000000 |  |  | Cd Min: | 0.00297 | at alpha= | 0.5 | deg
Mach: | 0.25 |  |  | Cl=0 at alpha= | -1.4297 | deg
|  |  |  | @ Cl=0.1, Cd= | 0.0030943
|  |  |  | @ Cl=0.4, Cd= | 0.0037108
|  |  |  | @ Cl=0.6, Cd= | 0.0062553
alpha (deg) | Cl | Cd | Cm | Cl/Cd
-16.5 | -0.508 | 0.1306 | 0.003 | -3.889
-16 | -0.554 | 0.1242 | 0.003 | -4.457
-15.5 | -0.595 | 0.11615 | 0.002 | -5.127
-15 | -0.634 | 0.10876 | 0.001 | -5.826
-14.5 | -0.669 | 0.10006 | 0.001 | -6.682
-14 | -0.698 | 0.09313 | 0 | -7.493
-13.5 | -0.723 | 0.08596 | 0 | -8.415
-13 | -0.741 | 0.08171 | -0.001 | -9.072
-12.5 | -0.758 | 0.07387 | -0.002 | -10.261
-12 | -0.778 | 0.06152 | -0.003 | -12.644
-11.5 | -0.913 | 0.01474 | -0.005 | -61.902
-11 | -0.911 | 0.01346 | -0.007 | -67.68
-10.5 | -0.9 | 0.01256 | -0.008 | -71.669
-10 | -0.883 | 0.01183 | -0.009 | -74.658
-9.5 | -0.859 | 0.01116 | -0.01 | -76.943
-9 | -0.828 | 0.01058 | -0.011 | -78.27
-8.5 | -0.793 | 0.01006 | -0.013 | -78.803
-8 | -0.753 | 0.00965 | -0.014 | -78.036
-7.5 | -0.708 | 0.00922 | -0.015 | -76.829
-7 | -0.66 | 0.00885 | -0.017 | -74.571
-6.5 | -0.609 | 0.00846 | -0.018 | -71.993
-6 | -0.555 | 0.00811 | -0.019 | -68.43
-5.5 | -0.499 | 0.00782 | -0.02 | -63.756
-5 | -0.44 | 0.00755 | -0.022 | -58.334
-4.5 | -0.381 | 0.00729 | -0.023 | -52.209
-4 | -0.32 | 0.00705 | -0.024 | -45.415
-3.5 | -0.259 | 0.00687 | -0.026 | -37.711
-3 | -0.197 | 0.00662 | -0.027 | -29.769
-2.5 | -0.135 | 0.00545 | -0.028 | -24.696
-2 | -0.072 | 0.00441 | -0.03 | -16.316
-1.5 | -0.009 | 0.00309 | -0.031 | -2.858
-1 | 0.055 | 0.00313 | -0.032 | 17.454
-0.5 | 0.118 | 0.00308 | -0.033 | 38.368
0 | 0.181 | 0.00314 | -0.035 | 57.73
0.5 | 0.244 | 0.00297 | -0.036 | 82.247
1 | 0.308 | 0.00352 | -0.037 | 87.37
1.5 | 0.371 | 0.00363 | -0.039 | 102.1
2 | 0.432 | 0.0038 | -0.04 | 113.775
2.5 | 0.493 | 0.00468 | -0.041 | 105.234
3 | 0.554 | 0.00555 | -0.042 | 99.675
3.5 | 0.614 | 0.00647 | -0.043 | 94.926
4 | 0.674 | 0.00731 | -0.045 | 92.218
4.5 | 0.733 | 0.00888 | -0.046 | 82.47
5 | 0.79 | 0.0092 | -0.047 | 85.877
5.5 | 0.846 | 0.00959 | -0.048 | 88.138
6 | 0.899 | 0.00997 | -0.05 | 90.163
6.5 | 0.951 | 0.01033 | -0.051 | 91.995
7 | 0.999 | 0.01104 | -0.052 | 90.505
7.5 | 1.044 | 0.01158 | -0.053 | 90.174
8 | 1.086 | 0.01209 | -0.054 | 89.826
8.5 | 1.123 | 0.01272 | -0.056 | 88.291
9 | 1.155 | 0.01329 | -0.057 | 86.909
9.5 | 1.183 | 0.01393 | -0.058 | 84.898
10 | 1.204 | 0.01464 | -0.059 | 82.253
10.5 | 1.219 | 0.01541 | -0.06 | 79.131
11 | 1.225 | 0.01621 | -0.061 | 75.585
11.5 | 1.219 | 0.01714 | -0.062 | 71.124
12 | 1.203 | 0.01836 | -0.063 | 65.523
12.5 | 1.178 | 0.01972 | -0.064 | 59.76
13 | 1.145 | 0.021 | -0.065 | 54.498
13.5 | 1.101 | 0.0228 | -0.066 | 48.274
14 | 1.04 | 0.0273 | -0.066 | 38.1
14.5 | 0.863 | 0.0821 | -0.05 | 10.506
15 | 0.794 | 0.0995 | -0.044 | 7.977
15.5 | 0.732 | 0.10984 | -0.042 | 6.667
16 | 0.668 | 0.12193 | -0.04 | 5.476

## 86. Re 6M Mach 0.25 (2)
BIGFOIL.COM POLAR EXPORT
NACA67-215 a=0.6
NACA67-215 a=0.6 |  |  |  | Cl Max: | 1.4884 | at alpha= | 18.5 | deg
XFOIL ncrit=9 |  |  |  | L/D Max: | 106.997 | at alpha= | 1.5 | deg
Re: | 6000000 |  |  | Cd Min: | 0.12057 | at alpha= | -19.5 | deg
Mach: | 0.25 |  |  | Cl=0 at alpha= | -1.9978 | deg
|  |  |  | @ Cl=0.1, Cd= | 0.0042047
|  |  |  | @ Cl=0.4, Cd= | 0.0058138
|  |  |  | @ Cl=0.6, Cd= | 0.009295
alpha (deg) | Cl | Cd | Cm | Cl/Cd
-19.5 | -0.7985 | 0.12057 | -0.0771 | -6.6227
-19 | -0.9782 | 0.08308 | -0.1007 | -11.7742
-18.5 | -1.1209 | 0.05399 | -0.1203 | -20.7613
-18 | -1.1635 | 0.04371 | -0.1237 | -26.6186
-17.5 | -1.1901 | 0.0367 | -0.1229 | -32.4278
-17 | -1.1877 | 0.03281 | -0.1204 | -36.1993
-16.5 | -1.1864 | 0.02924 | -0.1168 | -40.5746
-16 | -1.1866 | 0.02585 | -0.1121 | -45.9033
-15.5 | -1.173 | 0.02349 | -0.1076 | -49.9361
-14.5 | -1.1355 | 0.01945 | -0.0982 | -58.3805
-14 | -1.1157 | 0.01746 | -0.0931 | -63.9003
-13.5 | -1.0833 | 0.01619 | -0.0893 | -66.9117
-13 | -1.0512 | 0.01481 | -0.0852 | -70.9791
-12.5 | -1.013 | 0.01384 | -0.0819 | -73.1936
-12 | -0.9712 | 0.01305 | -0.079 | -74.4215
-11.5 | -0.9282 | 0.01234 | -0.0763 | -75.2188
-11 | -0.8828 | 0.01169 | -0.074 | -75.5175
-10.5 | -0.8372 | 0.01109 | -0.0717 | -75.4914
-10 | -0.7902 | 0.01055 | -0.0697 | -74.9005
-9.5 | -0.7443 | 0.00995 | -0.0675 | -74.804
-9 | -0.697 | 0.00947 | -0.0656 | -73.6008
-8.5 | -0.6481 | 0.00906 | -0.0639 | -71.5342
-8 | -0.6005 | 0.00863 | -0.0621 | -69.5829
-7.5 | -0.5513 | 0.00829 | -0.0605 | -66.5018
-7 | -0.5029 | 0.00794 | -0.0589 | -63.3375
-6.5 | -0.4532 | 0.00765 | -0.0574 | -59.2418
-6 | -0.4044 | 0.00733 | -0.0558 | -55.1705
-5.5 | -0.3551 | 0.00707 | -0.0543 | -50.2263
-5 | -0.3076 | 0.00684 | -0.0525 | -44.9708
-4.5 | -0.2575 | 0.00665 | -0.0511 | -38.7218
-4 | -0.2052 | 0.00641 | -0.0503 | -32.0125
-3.5 | -0.1522 | 0.0062 | -0.0497 | -24.5484
-3 | -0.0994 | 0.00598 | -0.0491 | -16.6221
-2.5 | -0.0496 | 0.00566 | -0.0479 | -8.7633
-2 | -0.0002 | 0.00533 | -0.0467 | -0.037523
-1 | 0.0925 | 0.00433 | -0.0431 | 21.3626
-0.5 | 0.1338 | 0.00364 | -0.0402 | 36.7582
0 | 0.1755 | 0.00281 | -0.0375 | 62.4555
0.5 | 0.2357 | 0.00282 | -0.0383 | 83.5816
1 | 0.2955 | 0.0029 | -0.0392 | 101.8966
1.5 | 0.3456 | 0.00323 | -0.0379 | 106.9969
2.5 | 0.3766 | 0.00502 | -0.021 | 75.0199
3 | 0.3946 | 0.00565 | -0.0132 | 69.8407
3.5 | 0.418 | 0.00636 | -0.0068 | 65.7233
4 | 0.4477 | 0.00704 | -0.0019 | 63.5938
4.5 | 0.4838 | 0.00764 | 0.0017 | 63.3246
5 | 0.5194 | 0.0083 | 0.0054 | 62.5783
5.5 | 0.5604 | 0.00886 | 0.008 | 63.2506
6 | 0.6041 | 0.00934 | 0.0101 | 64.6788
6.5 | 0.6507 | 0.00975 | 0.0117 | 66.7385
7 | 0.6954 | 0.0102 | 0.0136 | 68.1765
7.5 | 0.74 | 0.01068 | 0.0155 | 69.2884
8 | 0.7855 | 0.01114 | 0.0172 | 70.5117
8.5 | 0.8283 | 0.01171 | 0.0194 | 70.7344
9 | 0.8715 | 0.01231 | 0.0215 | 70.7961
9.5 | 0.913 | 0.01301 | 0.0238 | 70.1768
10 | 0.9534 | 0.01373 | 0.0263 | 69.4392
10.5 | 0.9949 | 0.01445 | 0.0286 | 68.8512
11 | 1.0353 | 0.01523 | 0.031 | 67.9777
11.5 | 1.0755 | 0.01605 | 0.0334 | 67.0093
12 | 1.1144 | 0.01694 | 0.036 | 65.7851
12.5 | 1.1491 | 0.01811 | 0.039 | 63.4511
13 | 1.184 | 0.01926 | 0.042 | 61.4746
13.5 | 1.2192 | 0.02046 | 0.0448 | 59.5894
14 | 1.2524 | 0.02177 | 0.0478 | 57.5287
14.5 | 1.2847 | 0.02321 | 0.0507 | 55.3511
15 | 1.3137 | 0.02486 | 0.0539 | 52.8439
15.5 | 1.3413 | 0.02668 | 0.0571 | 50.2736
16 | 1.3653 | 0.02875 | 0.0604 | 47.4887
16.5 | 1.3849 | 0.03118 | 0.0638 | 44.4163
17 | 1.3982 | 0.0341 | 0.0674 | 41.0029
17.5 | 1.4271 | 0.03873 | 0.0652 | 36.8474
18 | 1.4636 | 0.04309 | 0.062 | 33.9661
18.5 | 1.4884 | 0.0486 | 0.0591 | 30.6255
19 | 1.4601 | 0.05344 | 0.0658 | 27.3222
19.5 | 1.4538 | 0.05956 | 0.0664 | 24.409
20 | 1.4371 | 0.06716 | 0.0658 | 21.3982

## 87. Re 6M Mach 0.50 (1)
BIGFOIL.COM POLAR EXPORT
NACA67-215 a=0.6
NACA67-215 a=0.6 |  |  |  | Cl Max: | 1.18 | at alpha= | 20 | deg
JavaFoil+Calcfoil stall+Eppler ext transition |  |  |  | L/D Max: | 117.65 | at alpha= | 2 | deg
Re: | 6000000 |  |  | Cd Min: | 0.00323 | at alpha= | -1 | deg
Mach: | 0.5 |  |  | Cl=0 at alpha= | -1.4296 | deg
|  |  |  | @ Cl=0.1, Cd= | 0.0032904
|  |  |  | @ Cl=0.4, Cd= | 0.0038843
|  |  |  | @ Cl=0.6, Cd= | 0.0060373
alpha (deg) | Cl | Cd | Cm | Cl/Cd
-20 | -1.031 | 0.15426 | 0.009 | -6.685
-19.5 | -1.002 | 0.15302 | 0.008 | -6.549
-19 | -0.973 | 0.14807 | 0.007 | -6.574
-18.5 | -0.946 | 0.14214 | 0.007 | -6.657
-18 | -0.922 | 0.14079 | 0.006 | -6.551
-17.5 | -0.894 | 0.13187 | 0.005 | -6.778
-17 | -0.865 | 0.12721 | 0.005 | -6.797
-16.5 | -0.836 | 0.12301 | 0.004 | -6.796
-16 | -0.809 | 0.11828 | 0.003 | -6.838
-15.5 | -0.782 | 0.11467 | 0.002 | -6.817
-15 | -0.755 | 0.11095 | 0.002 | -6.805
-14.5 | -0.727 | 0.10637 | 0.001 | -6.833
-14 | -0.698 | 0.10391 | 0 | -6.719
-13.5 | -0.671 | 0.10011 | 0 | -6.702
-13 | -0.644 | 0.08651 | -0.001 | -7.441
-12.5 | -0.616 | 0.09127 | -0.002 | -6.751
-12 | -0.588 | 0.0895 | -0.002 | -6.57
-11.5 | -0.561 | 0.07975 | -0.003 | -7.032
-11 | -0.534 | 0.07135 | -0.004 | -7.48
-10.5 | -0.507 | 0.06508 | -0.005 | -7.792
-10 | -0.478 | 0.06967 | -0.005 | -6.857
-9.5 | -0.449 | 0.06479 | -0.006 | -6.937
-9 | -0.423 | 0.05796 | -0.007 | -7.299
-8.5 | -0.399 | 0.05027 | -0.009 | -7.937
-8 | -0.367 | 0.05305 | -0.008 | -6.919
-7.5 | -0.658 | 0.01175 | -0.017 | -56.009
-7 | -0.668 | 0.0106 | -0.018 | -63.013
-6.5 | -0.641 | 0.0099 | -0.02 | -64.74
-6 | -0.597 | 0.00935 | -0.021 | -63.861
-5.5 | -0.543 | 0.00885 | -0.023 | -61.35
-5 | -0.483 | 0.00841 | -0.024 | -57.463
-4.5 | -0.42 | 0.00793 | -0.026 | -52.943
-4 | -0.354 | 0.00761 | -0.027 | -46.57
-3.5 | -0.287 | 0.00718 | -0.028 | -39.985
-3 | -0.219 | 0.00688 | -0.03 | -31.777
-2.5 | -0.15 | 0.00645 | -0.031 | -23.209
-2 | -0.08 | 0.00506 | -0.033 | -15.808
-1.5 | -0.01 | 0.00394 | -0.034 | -2.492
-1 | 0.061 | 0.00323 | -0.036 | 18.922
-0.5 | 0.132 | 0.00334 | -0.037 | 39.627
0 | 0.202 | 0.00357 | -0.039 | 56.461
0.5 | 0.272 | 0.00368 | -0.04 | 73.941
1 | 0.342 | 0.00376 | -0.041 | 91.108
1.5 | 0.412 | 0.00391 | -0.043 | 105.517
2 | 0.48 | 0.00408 | -0.044 | 117.65
2.5 | 0.548 | 0.0053 | -0.046 | 103.395
3 | 0.615 | 0.00625 | -0.047 | 98.472
3.5 | 0.682 | 0.00758 | -0.048 | 89.915
4 | 0.747 | 0.00969 | -0.05 | 77.085
4.5 | 0.811 | 0.01012 | -0.051 | 80.121
5 | 0.871 | 0.01061 | -0.052 | 82.028
5.5 | 0.926 | 0.01115 | -0.054 | 83.053
6 | 0.976 | 0.01171 | -0.055 | 83.317
6.5 | 1.016 | 0.01274 | -0.056 | 79.705
7 | 1.041 | 0.01356 | -0.058 | 76.788
7.5 | 1.041 | 0.01455 | -0.059 | 71.557
8 | 0.984 | 0.01565 | -0.06 | 62.859
8.5 | 0.669 | 0.01675 | -0.062 | 39.914
9 | 0.582 | 0.05965 | -0.035 | 9.755
9.5 | 0.729 | 0.01913 | -0.064 | 38.122
10 | 0.634 | 0.06772 | -0.034 | 9.368
10.5 | 0.66 | 0.0771 | -0.033 | 8.566
11 | 0.81 | 0.02528 | -0.066 | 32.028
11.5 | 0.719 | 0.07613 | -0.039 | 9.438
12 | 0.741 | 0.10198 | -0.034 | 7.268
12.5 | 0.771 | 0.09387 | -0.038 | 8.214
13 | 0.798 | 0.08731 | -0.039 | 9.144
13.5 | 0.825 | 0.0946 | -0.04 | 8.72
14 | 0.852 | 0.10514 | -0.041 | 8.107
14.5 | 0.881 | 0.11108 | -0.044 | 7.934
15 | 0.907 | 0.11404 | -0.044 | 7.954
15.5 | 0.934 | 0.11828 | -0.044 | 7.895
16 | 0.962 | 0.12157 | -0.046 | 7.91
16.5 | 0.993 | 0.12626 | -0.05 | 7.866
17 | 1.023 | 0.13067 | -0.053 | 7.832
17.5 | 1.043 | 0.13083 | -0.05 | 7.975
18 | 1.074 | 0.13621 | -0.053 | 7.882
18.5 | 1.106 | 0.13919 | -0.056 | 7.944
19 | 1.137 | 0.14405 | -0.059 | 7.89
19.5 | 1.152 | 0.15277 | -0.055 | 7.542
20 | 1.18 | 0.15773 | -0.056 | 7.478

## 88. Re 6M Mach 0.50 (2)
BIGFOIL.COM POLAR EXPORT
NACA67-215 a=0.6
NACA67-215 a=0.6 |  |  |  | Cl Max: | 1.0386 | at alpha= | 11 | deg
XFOIL ncrit=9 |  |  |  | L/D Max: | 120.46 | at alpha= | 1.5 | deg
Re: | 6000000 |  |  | Cd Min: | 0.12851 | at alpha= | 16 | deg
Mach: | 0.5 |  |  | Cl=0 at alpha= | -2.5883 | deg
|  |  |  | @ Cl=0.1, Cd= | 0.0049249
|  |  |  | @ Cl=0.4, Cd= | 0.0077545
|  |  |  | @ Cl=0.6, Cd= | 0.01154
alpha (deg) | Cl | Cd | Cm | Cl/Cd
-14.5 | -0.3841 | 0.12038 | -0.0973 | -3.1907
-14 | -0.3991 | 0.1082 | -0.1043 | -3.6885
-13.5 | -0.4165 | 0.09641 | -0.1112 | -4.3201
-13 | -0.4429 | 0.08394 | -0.1188 | -5.2764
-12.5 | -0.4704 | 0.07155 | -0.1265 | -6.5744
-12 | -0.497 | 0.05652 | -0.1377 | -8.7933
-11.5 | -0.5245 | 0.04624 | -0.1437 | -11.343
-11 | -0.5686 | 0.03774 | -0.1436 | -15.0662
-10.5 | -0.6165 | 0.03067 | -0.1381 | -20.1011
-10 | -0.6656 | 0.02422 | -0.1285 | -27.4814
-9.5 | -0.6932 | 0.01893 | -0.1179 | -36.6191
-9 | -0.693 | 0.01424 | -0.1086 | -48.6657
-8.5 | -0.6581 | 0.01181 | -0.1017 | -55.724
-8 | -0.61 | 0.01056 | -0.0963 | -57.7652
-7.5 | -0.5555 | 0.00979 | -0.0922 | -56.7416
-7 | -0.4996 | 0.00915 | -0.0887 | -54.6011
-6.5 | -0.4409 | 0.00868 | -0.0859 | -50.7949
-6 | -0.3837 | 0.00822 | -0.0832 | -46.6788
-5.5 | -0.3259 | 0.00783 | -0.0809 | -41.622
-5 | -0.2675 | 0.0075 | -0.0789 | -35.6667
-4.5 | -0.2106 | 0.00716 | -0.0769 | -29.4134
-4 | -0.153 | 0.00687 | -0.0752 | -22.2707
-3.5 | -0.0966 | 0.00661 | -0.0733 | -14.6142
-3 | -0.0415 | 0.00635 | -0.0714 | -6.5354
-2.5 | 0.0089 | 0.00597 | -0.0686 | 1.4908
-2 | 0.0514 | 0.00557 | -0.0642 | 9.228
-1.5 | 0.087 | 0.0051 | -0.0584 | 17.0588
-1 | 0.1271 | 0.00456 | -0.0536 | 27.8728
-0.5 | 0.1591 | 0.00375 | -0.0473 | 42.4267
0 | 0.2 | 0.00294 | -0.0427 | 68.0272
0.5 | 0.2676 | 0.00295 | -0.0434 | 90.7119
1 | 0.3355 | 0.00303 | -0.0442 | 110.7261
1.5 | 0.3927 | 0.00326 | -0.0426 | 120.4601
2 | 0.3849 | 0.00418 | -0.0274 | 92.0813
2.5 | 0.3652 | 0.00539 | -0.0104 | 67.7551
3 | 0.3738 | 0.00651 | 0.0002 | 57.4194
3.5 | 0.3931 | 0.00754 | 0.0084 | 52.1353
4 | 0.4227 | 0.00846 | 0.0146 | 49.9645
4.5 | 0.4565 | 0.00936 | 0.0199 | 48.7714
5.5 | 0.5422 | 0.01088 | 0.0275 | 49.8346
6 | 0.5939 | 0.01146 | 0.03 | 51.8237
6.5 | 0.6443 | 0.01212 | 0.0328 | 53.1601
7 | 0.697 | 0.01274 | 0.0354 | 54.7096
7.5 | 0.7485 | 0.01346 | 0.0383 | 55.6092
8 | 0.7973 | 0.01429 | 0.0418 | 55.7943
8.5 | 0.8467 | 0.01516 | 0.0454 | 55.8509
9 | 0.8949 | 0.01616 | 0.0494 | 55.3775
9.5 | 0.942 | 0.01731 | 0.0538 | 54.4194
10 | 0.9847 | 0.01875 | 0.0588 | 52.5173
10.5 | 1.0197 | 0.02066 | 0.0648 | 49.3562
11 | 1.0386 | 0.0235 | 0.0722 | 44.1957
11.5 | 1.0329 | 0.02802 | 0.0804 | 36.863
12 | 1.004 | 0.03456 | 0.0876 | 29.0509
12.5 | 0.9653 | 0.04252 | 0.0922 | 22.7023
13 | 0.9261 | 0.05182 | 0.0933 | 17.8715
13.5 | 0.8913 | 0.06227 | 0.0908 | 14.3135
14 | 0.8613 | 0.07405 | 0.0847 | 11.6313
14.5 | 0.8331 | 0.08766 | 0.0756 | 9.5038
15 | 0.814 | 0.1012 | 0.0666 | 8.0435
15.5 | 0.7881 | 0.11508 | 0.0583 | 6.8483
16 | 0.7665 | 0.12851 | 0.0499 | 5.9645

## 89. Re 7M Mach 0.00 (1)
BIGFOIL.COM POLAR EXPORT
NACA67-215 a=0.6
NACA67-215 a=0.6 |  |  |  | Cl Max: | 1.293 | at alpha= | 12.5 | deg
JavaFoil+Calcfoil stall+Eppler ext transition |  |  |  | L/D Max: | 99.643 | at alpha= | 1.5 | deg
Re: | 7000000 |  |  | Cd Min: | 0.00311 | at alpha= | 0.5 | deg
Mach: | 0 |  |  | Cl=0 at alpha= | -1.4274 | deg
|  |  |  | @ Cl=0.1, Cd= | 0.0032252
|  |  |  | @ Cl=0.4, Cd= | 0.0041212
|  |  |  | @ Cl=0.6, Cd= | 0.0064234
alpha (deg) | Cl | Cd | Cm | Cl/Cd
-18.5 | -0.786 | 0.13767 | 0.006 | -5.708
-18 | -0.801 | 0.13105 | 0.005 | -6.114
-17.5 | -0.816 | 0.12397 | 0.005 | -6.579
-17 | -0.83 | 0.11562 | 0.004 | -7.179
-16.5 | -0.842 | 0.10883 | 0.004 | -7.735
-16 | -0.851 | 0.10343 | 0.003 | -8.229
-15.5 | -0.86 | 0.09633 | 0.002 | -8.931
-15 | -0.871 | 0.08683 | 0.002 | -10.03
-14.5 | -0.904 | 0.06239 | 0.001 | -14.485
-14 | -1.019 | 0.01856 | 0 | -54.876
-13.5 | -1.023 | 0.01635 | -0.001 | -62.575
-13 | -1.017 | 0.01557 | -0.002 | -65.305
-12.5 | -1.01 | 0.01422 | -0.003 | -71.024
-12 | -0.998 | 0.01308 | -0.004 | -76.292
-11.5 | -0.98 | 0.01239 | -0.005 | -79.072
-11 | -0.957 | 0.01178 | -0.006 | -81.256
-10.5 | -0.931 | 0.01125 | -0.008 | -82.758
-10 | -0.901 | 0.01062 | -0.009 | -84.8
-9.5 | -0.867 | 0.01013 | -0.01 | -85.568
-9 | -0.829 | 0.0097 | -0.011 | -85.454
-8.5 | -0.788 | 0.0093 | -0.012 | -84.72
-8 | -0.743 | 0.00897 | -0.014 | -82.838
-7.5 | -0.696 | 0.00858 | -0.015 | -81.121
-7 | -0.647 | 0.00828 | -0.016 | -78.136
-6.5 | -0.595 | 0.00796 | -0.017 | -74.76
-6 | -0.541 | 0.00767 | -0.019 | -70.54
-5.5 | -0.485 | 0.0074 | -0.02 | -65.614
-5 | -0.428 | 0.00716 | -0.021 | -59.841
-4.5 | -0.37 | 0.00692 | -0.022 | -53.48
-4 | -0.311 | 0.00673 | -0.024 | -46.191
-3.5 | -0.251 | 0.00654 | -0.025 | -38.451
-3 | -0.191 | 0.00536 | -0.026 | -35.674
-2.5 | -0.131 | 0.00504 | -0.027 | -25.936
-2 | -0.07 | 0.00459 | -0.029 | -15.178
-1.5 | -0.009 | 0.00452 | -0.03 | -1.89
-1 | 0.053 | 0.00331 | -0.031 | 16.005
-0.5 | 0.114 | 0.0032 | -0.032 | 35.82
0 | 0.176 | 0.00324 | -0.034 | 54.319
0.5 | 0.237 | 0.00311 | -0.035 | 76.203
1 | 0.298 | 0.00319 | -0.036 | 93.593
1.5 | 0.359 | 0.0036 | -0.037 | 99.643
2 | 0.418 | 0.00435 | -0.038 | 96.084
2.5 | 0.477 | 0.00512 | -0.04 | 93.253
3 | 0.537 | 0.00565 | -0.041 | 94.997
3.5 | 0.596 | 0.00636 | -0.042 | 93.691
4 | 0.654 | 0.00728 | -0.043 | 89.803
4.5 | 0.712 | 0.0083 | -0.044 | 85.776
5 | 0.768 | 0.00864 | -0.046 | 88.904
5.5 | 0.823 | 0.00897 | -0.047 | 91.684
6 | 0.876 | 0.00932 | -0.048 | 93.989
6.5 | 0.927 | 0.00964 | -0.049 | 96.177
7 | 0.977 | 0.01002 | -0.05 | 97.489
7.5 | 1.024 | 0.01069 | -0.052 | 95.798
8 | 1.068 | 0.01117 | -0.053 | 95.591
8.5 | 1.11 | 0.01162 | -0.054 | 95.523
9 | 1.148 | 0.01216 | -0.055 | 94.409
9.5 | 1.183 | 0.01273 | -0.056 | 92.98
10 | 1.215 | 0.01329 | -0.057 | 91.418
10.5 | 1.242 | 0.01383 | -0.058 | 89.862
11 | 1.264 | 0.01456 | -0.059 | 86.81
11.5 | 1.279 | 0.01513 | -0.061 | 84.543
12 | 1.289 | 0.01583 | -0.062 | 81.399
12.5 | 1.293 | 0.01679 | -0.063 | 77.038
13 | 1.293 | 0.01762 | -0.064 | 73.379
13.5 | 1.288 | 0.01854 | -0.065 | 69.471
14 | 1.278 | 0.01962 | -0.066 | 65.132
14.5 | 1.264 | 0.02093 | -0.067 | 60.354
15 | 1.245 | 0.02245 | -0.067 | 55.441
15.5 | 1.222 | 0.02414 | -0.068 | 50.617
16 | 1.195 | 0.02604 | -0.069 | 45.91
16.5 | 1.167 | 0.02808 | -0.07 | 41.571
17 | 1.126 | 0.03405 | -0.069 | 33.083
17.5 | 1.015 | 0.07233 | -0.061 | 14.037

## 90. Re 7M Mach 0.00 (2)
BIGFOIL.COM POLAR EXPORT
NACA67-215 a=0.6
NACA67-215 a=0.6 |  |  |  | Cl Max: | 1.5991 | at alpha= | 20 | deg
XFOIL ncrit=9 |  |  |  | L/D Max: | 100.712 | at alpha= | 1 | deg
Re: | 7000000 |  |  | Cd Min: | 0.03957 | at alpha= | 20 | deg
Mach: | 0 |  |  | Cl=0 at alpha= | -1.9198 | deg
|  |  |  | @ Cl=0.1, Cd= | 0.0041557
|  |  |  | @ Cl=0.4, Cd= | 0.00563
|  |  |  | @ Cl=0.6, Cd= | 0.0084412
alpha (deg) | Cl | Cd | Cm | Cl/Cd
-20 | -1.4392 | 0.02917 | -0.1005 | -49.3384
-19.5 | -1.4266 | 0.02686 | -0.098 | -53.1124
-19 | -1.4081 | 0.025 | -0.0956 | -56.324
-18.5 | -1.3912 | 0.02315 | -0.0926 | -60.095
-18 | -1.3692 | 0.02164 | -0.0899 | -63.2717
-17 | -1.3145 | 0.0193 | -0.0851 | -68.1088
-16.5 | -1.2859 | 0.01821 | -0.0825 | -70.615
-16 | -1.2553 | 0.01725 | -0.08 | -72.771
-15.5 | -1.2226 | 0.01636 | -0.0777 | -74.7311
-15 | -1.1878 | 0.01558 | -0.0755 | -76.2388
-14.5 | -1.1522 | 0.0148 | -0.0734 | -77.8514
-14 | -1.12 | 0.01378 | -0.0706 | -81.2772
-13.5 | -1.0815 | 0.01314 | -0.0686 | -82.3059
-13 | -1.0436 | 0.01245 | -0.0665 | -83.8233
-12.5 | -1.0033 | 0.01188 | -0.0647 | -84.4529
-12 | -0.9619 | 0.01134 | -0.063 | -84.8236
-11.5 | -0.9187 | 0.01086 | -0.0616 | -84.5948
-11 | -0.8752 | 0.01042 | -0.0601 | -83.9923
-10.5 | -0.8306 | 0.01 | -0.0588 | -83.06
-10 | -0.7872 | 0.0095 | -0.0572 | -82.8632
-9.5 | -0.7425 | 0.00908 | -0.0558 | -81.7731
-9 | -0.697 | 0.00873 | -0.0545 | -79.8396
-8.5 | -0.6513 | 0.00838 | -0.0531 | -77.7208
-8 | -0.6059 | 0.00804 | -0.0517 | -75.3607
-7.5 | -0.5597 | 0.00777 | -0.0503 | -72.0335
-7 | -0.5142 | 0.00745 | -0.0488 | -69.0201
-6.5 | -0.468 | 0.00724 | -0.0473 | -64.6409
-6 | -0.4199 | 0.00699 | -0.0462 | -60.0715
-5.5 | -0.3688 | 0.00678 | -0.0458 | -54.3953
-5 | -0.3177 | 0.00654 | -0.0454 | -48.578
-4.5 | -0.2653 | 0.00635 | -0.0452 | -41.7795
-4 | -0.2133 | 0.00614 | -0.0449 | -34.7394
-3.5 | -0.1607 | 0.00595 | -0.0447 | -27.0084
-3 | -0.1085 | 0.00575 | -0.0445 | -18.8696
-2.5 | -0.0582 | 0.00546 | -0.0439 | -10.6593
-2 | -0.0078 | 0.00513 | -0.0433 | -1.5205
-1.5 | 0.0408 | 0.00471 | -0.0424 | 8.6624
-1 | 0.0885 | 0.00429 | -0.0412 | 20.6294
-0.5 | 0.1339 | 0.00376 | -0.0397 | 35.6117
0 | 0.1704 | 0.00272 | -0.0364 | 62.6471
0.5 | 0.2276 | 0.00269 | -0.0371 | 84.6097
1 | 0.283 | 0.00281 | -0.0374 | 100.7117
1.5 | 0.323 | 0.00353 | -0.0346 | 91.5014
2 | 0.3449 | 0.0045 | -0.0281 | 76.6444
2.5 | 0.3773 | 0.00507 | -0.0237 | 74.4181
3 | 0.3973 | 0.00558 | -0.0166 | 71.2007
3.5 | 0.4259 | 0.00611 | -0.0115 | 69.7054
4 | 0.4589 | 0.00663 | -0.0075 | 69.2157
4.5 | 0.4951 | 0.00713 | -0.0042 | 69.439
5 | 0.5302 | 0.00772 | -0.0008 | 68.6788
5.5 | 0.571 | 0.00818 | 0.0014 | 69.8044
6 | 0.6143 | 0.00857 | 0.0031 | 71.6803
6.5 | 0.6585 | 0.00895 | 0.0047 | 73.5754
7 | 0.7034 | 0.00932 | 0.006 | 75.4721
8 | 0.7896 | 0.01015 | 0.0091 | 77.7931
8.5 | 0.8328 | 0.01058 | 0.0106 | 78.7146
9 | 0.8739 | 0.01108 | 0.0124 | 78.8718
9.5 | 0.9136 | 0.01168 | 0.0143 | 78.2192
10 | 0.9538 | 0.01228 | 0.0161 | 77.671
10.5 | 0.9937 | 0.01285 | 0.0179 | 77.3307
11 | 1.0329 | 0.01347 | 0.0198 | 76.6815
11.5 | 1.0718 | 0.01412 | 0.0216 | 75.9065
12 | 1.1101 | 0.01479 | 0.0234 | 75.0575
12.5 | 1.1465 | 0.01557 | 0.0254 | 73.6352
13 | 1.1804 | 0.01649 | 0.0277 | 71.5828
13.5 | 1.2167 | 0.01729 | 0.0296 | 70.3702
14 | 1.2507 | 0.01822 | 0.0316 | 68.6443
14.5 | 1.2849 | 0.01913 | 0.0336 | 67.1668
15 | 1.3171 | 0.0202 | 0.0356 | 65.203
15.5 | 1.3483 | 0.02129 | 0.0378 | 63.3302
16 | 1.3774 | 0.02256 | 0.04 | 61.055
16.5 | 1.4053 | 0.02386 | 0.0423 | 58.8977
17 | 1.4301 | 0.02534 | 0.0448 | 56.4365
18 | 1.5004 | 0.02959 | 0.0432 | 50.7063
18.5 | 1.5477 | 0.03205 | 0.0394 | 48.2902
20 | 1.5991 | 0.03957 | 0.045 | 40.4119

## 91. Re 7M Mach 0.10 (1)
BIGFOIL.COM POLAR EXPORT
NACA67-215 a=0.6
NACA67-215 a=0.6 |  |  |  | Cl Max: | 1.282 | at alpha= | 12.5 | deg
JavaFoil+Calcfoil stall+Eppler ext transition |  |  |  | L/D Max: | 100.347 | at alpha= | 1.5 | deg
Re: | 7000000 |  |  | Cd Min: | 0.00299 | at alpha= | 1 | deg
Mach: | 0.1 |  |  | Cl=0 at alpha= | -1.4274 | deg
|  |  |  | @ Cl=0.1, Cd= | 0.0031779
|  |  |  | @ Cl=0.4, Cd= | 0.0041156
|  |  |  | @ Cl=0.6, Cd= | 0.0064162
alpha (deg) | Cl | Cd | Cm | Cl/Cd
-18.5 | -0.739 | 0.14187 | 0.006 | -5.207
-18 | -0.757 | 0.13383 | 0.005 | -5.659
-17.5 | -0.776 | 0.12572 | 0.005 | -6.17
-17 | -0.791 | 0.12028 | 0.004 | -6.579
-16.5 | -0.808 | 0.11047 | 0.004 | -7.317
-16 | -0.821 | 0.1048 | 0.003 | -7.835
-15.5 | -0.832 | 0.09966 | 0.002 | -8.344
-15 | -0.843 | 0.09113 | 0.002 | -9.254
-14.5 | -0.878 | 0.0658 | 0.001 | -13.346
-14 | -0.983 | 0.0225 | 0 | -43.702
-13.5 | -1.003 | 0.01725 | -0.001 | -58.114
-13 | -1 | 0.01631 | -0.002 | -61.322
-12.5 | -0.997 | 0.01473 | -0.003 | -67.666
-12 | -0.989 | 0.01339 | -0.004 | -73.807
-11.5 | -0.974 | 0.01253 | -0.005 | -77.682
-11 | -0.953 | 0.01192 | -0.006 | -79.984
-10.5 | -0.928 | 0.01134 | -0.008 | -81.837
-10 | -0.9 | 0.01076 | -0.009 | -83.597
-9.5 | -0.867 | 0.01024 | -0.01 | -84.655
-9 | -0.83 | 0.00978 | -0.011 | -84.869
-8.5 | -0.789 | 0.00937 | -0.012 | -84.254
-8 | -0.745 | 0.00901 | -0.014 | -82.693
-7.5 | -0.699 | 0.00862 | -0.015 | -81.08
-7 | -0.649 | 0.0083 | -0.016 | -78.176
-6.5 | -0.597 | 0.00798 | -0.017 | -74.873
-6 | -0.543 | 0.00769 | -0.019 | -70.624
-5.5 | -0.488 | 0.00744 | -0.02 | -65.546
-5 | -0.43 | 0.0072 | -0.021 | -59.756
-4.5 | -0.372 | 0.00695 | -0.022 | -53.453
-4 | -0.312 | 0.00674 | -0.024 | -46.371
-3.5 | -0.253 | 0.0066 | -0.025 | -38.287
-3 | -0.192 | 0.00538 | -0.026 | -35.676
-2.5 | -0.131 | 0.0051 | -0.027 | -25.732
-2 | -0.07 | 0.00463 | -0.029 | -15.147
-1.5 | -0.009 | 0.00449 | -0.03 | -1.909
-1 | 0.053 | 0.00314 | -0.031 | 16.946
-0.5 | 0.115 | 0.00319 | -0.033 | 36.04
0 | 0.177 | 0.00305 | -0.034 | 58.007
0.5 | 0.238 | 0.00311 | -0.035 | 76.665
1 | 0.3 | 0.00299 | -0.036 | 100.249
1.5 | 0.361 | 0.0036 | -0.038 | 100.347
2 | 0.42 | 0.00438 | -0.039 | 95.79
2.5 | 0.48 | 0.00513 | -0.04 | 93.612
3 | 0.539 | 0.00569 | -0.041 | 94.73
3.5 | 0.599 | 0.0064 | -0.042 | 93.499
4 | 0.657 | 0.00734 | -0.043 | 89.595
4.5 | 0.715 | 0.00839 | -0.045 | 85.232
5 | 0.771 | 0.00871 | -0.046 | 88.574
5.5 | 0.826 | 0.00904 | -0.047 | 91.389
6 | 0.88 | 0.00936 | -0.048 | 93.97
6.5 | 0.931 | 0.0097 | -0.049 | 95.955
7 | 0.98 | 0.01011 | -0.051 | 96.995
7.5 | 1.027 | 0.01079 | -0.052 | 95.223
8 | 1.071 | 0.01125 | -0.053 | 95.205
8.5 | 1.112 | 0.0117 | -0.054 | 95.048
9 | 1.15 | 0.01228 | -0.055 | 93.646
9.5 | 1.184 | 0.01285 | -0.056 | 92.187
10 | 1.215 | 0.01344 | -0.058 | 90.381
10.5 | 1.241 | 0.01397 | -0.059 | 88.807
11 | 1.261 | 0.01461 | -0.06 | 86.298
11.5 | 1.273 | 0.01534 | -0.061 | 83.008
12 | 1.28 | 0.01617 | -0.062 | 79.184
12.5 | 1.282 | 0.01705 | -0.063 | 75.184
13 | 1.278 | 0.01793 | -0.064 | 71.27
13.5 | 1.269 | 0.01897 | -0.065 | 66.88
14 | 1.255 | 0.02008 | -0.066 | 62.493
14.5 | 1.236 | 0.02131 | -0.067 | 58.012
15 | 1.211 | 0.02323 | -0.068 | 52.151
15.5 | 1.182 | 0.02562 | -0.068 | 46.124
16 | 1.147 | 0.02901 | -0.069 | 39.542
16.5 | 1.109 | 0.03286 | -0.069 | 33.755
17 | 1.014 | 0.05935 | -0.063 | 17.09
17.5 | 0.93 | 0.09831 | -0.055 | 9.464

## 92. Re 7M Mach 0.10 (2)
BIGFOIL.COM POLAR EXPORT
NACA67-215 a=0.6
NACA67-215 a=0.6 |  |  |  | Cl Max: | 1.5943 | at alpha= | 20 | deg
XFOIL ncrit=9 |  |  |  | L/D Max: | 101.317 | at alpha= | 1 | deg
Re: | 7000000 |  |  | Cd Min: | 0.04178 | at alpha= | 20 | deg
Mach: | 0.1 |  |  | Cl=0 at alpha= | -1.9314 | deg
|  |  |  | @ Cl=0.1, Cd= | 0.004176
|  |  |  | @ Cl=0.4, Cd= | 0.0056793
|  |  |  | @ Cl=0.6, Cd= | 0.008525
alpha (deg) | Cl | Cd | Cm | Cl/Cd
-20 | -1.4209 | 0.03193 | -0.1062 | -44.5005
-19.5 | -1.4119 | 0.02913 | -0.1037 | -48.4689
-19 | -1.3973 | 0.02686 | -0.1012 | -52.0216
-18.5 | -1.3849 | 0.02458 | -0.0979 | -56.3426
-18 | -1.3648 | 0.02285 | -0.095 | -59.7287
-17 | -1.3145 | 0.02014 | -0.0895 | -65.2681
-16.5 | -1.2867 | 0.01893 | -0.0867 | -67.9715
-16 | -1.2566 | 0.01786 | -0.0839 | -70.3583
-15.5 | -1.2253 | 0.01686 | -0.0812 | -72.675
-15 | -1.191 | 0.016 | -0.0788 | -74.4375
-14.5 | -1.1554 | 0.01516 | -0.0765 | -76.2137
-14 | -1.1228 | 0.01415 | -0.0736 | -79.3498
-13.5 | -1.0835 | 0.0135 | -0.0716 | -80.2593
-13 | -1.047 | 0.01269 | -0.069 | -82.5059
-12.5 | -1.0065 | 0.01208 | -0.067 | -83.3195
-12 | -0.9649 | 0.01151 | -0.0652 | -83.8315
-11.5 | -0.9216 | 0.011 | -0.0636 | -83.7818
-11 | -0.8775 | 0.01053 | -0.062 | -83.3333
-10.5 | -0.8329 | 0.01009 | -0.0605 | -82.5471
-10 | -0.7885 | 0.00961 | -0.059 | -82.0499
-9.5 | -0.7439 | 0.00916 | -0.0574 | -81.2118
-9 | -0.6979 | 0.00879 | -0.056 | -79.397
-8.5 | -0.6517 | 0.00845 | -0.0546 | -77.1243
-8 | -0.6059 | 0.00809 | -0.0531 | -74.8949
-7.5 | -0.5591 | 0.00781 | -0.0518 | -71.5877
-7 | -0.5131 | 0.00748 | -0.0502 | -68.5963
-6.5 | -0.4666 | 0.00725 | -0.0487 | -64.3586
-6 | -0.4198 | 0.00701 | -0.0472 | -59.8859
-5.5 | -0.3688 | 0.00679 | -0.0467 | -54.3152
-5 | -0.3175 | 0.00656 | -0.0462 | -48.3994
-4.5 | -0.2651 | 0.00636 | -0.0459 | -41.6824
-4 | -0.2129 | 0.00615 | -0.0456 | -34.6179
-3.5 | -0.1602 | 0.00596 | -0.0453 | -26.8792
-3 | -0.1077 | 0.00577 | -0.0451 | -18.6655
-2.5 | -0.0571 | 0.00548 | -0.0444 | -10.4197
-2 | -0.0066 | 0.00515 | -0.0438 | -1.2816
-1 | 0.0896 | 0.0043 | -0.0416 | 20.8372
-0.5 | 0.1349 | 0.00376 | -0.04 | 35.8777
0 | 0.1714 | 0.00272 | -0.0366 | 63.0147
0.5 | 0.229 | 0.00269 | -0.0373 | 85.1301
1 | 0.2847 | 0.00281 | -0.0377 | 101.3167
1.5 | 0.325 | 0.00352 | -0.0348 | 92.3295
2 | 0.3461 | 0.0045 | -0.0281 | 76.9111
2.5 | 0.3771 | 0.00508 | -0.0233 | 74.2323
3 | 0.3958 | 0.0056 | -0.0158 | 70.6786
3.5 | 0.4244 | 0.00614 | -0.0107 | 69.1205
4 | 0.4574 | 0.00668 | -0.0067 | 68.4731
4.5 | 0.4941 | 0.00718 | -0.0034 | 68.8162
5 | 0.529 | 0.00778 | 0.0001 | 67.9949
5.5 | 0.5703 | 0.00825 | 0.0023 | 69.1273
6 | 0.6135 | 0.00865 | 0.0041 | 70.9249
6.5 | 0.6583 | 0.00902 | 0.0056 | 72.9823
7 | 0.7031 | 0.00941 | 0.007 | 74.7184
8 | 0.7904 | 0.01025 | 0.0101 | 77.1122
8.5 | 0.8327 | 0.01071 | 0.0119 | 77.7498
9 | 0.8747 | 0.01121 | 0.0136 | 78.0285
9.5 | 0.9148 | 0.01183 | 0.0156 | 77.3288
10 | 0.9543 | 0.01246 | 0.0176 | 76.5891
10.5 | 0.9952 | 0.01303 | 0.0194 | 76.3776
11 | 1.0349 | 0.01366 | 0.0213 | 75.7613
11.5 | 1.0736 | 0.01434 | 0.0232 | 74.8675
12 | 1.1127 | 0.01502 | 0.0251 | 74.0812
12.5 | 1.1475 | 0.0159 | 0.0274 | 72.1698
13 | 1.1834 | 0.01678 | 0.0296 | 70.5244
13.5 | 1.2191 | 0.01764 | 0.0317 | 69.11
14 | 1.2536 | 0.0186 | 0.0338 | 67.3978
14.5 | 1.288 | 0.01955 | 0.0358 | 65.8824
15 | 1.3196 | 0.0207 | 0.0381 | 63.7488
15.5 | 1.3512 | 0.02184 | 0.0404 | 61.8681
16 | 1.3795 | 0.02323 | 0.0428 | 59.3844
16.5 | 1.4064 | 0.02466 | 0.0453 | 57.0316
17 | 1.4317 | 0.02619 | 0.0479 | 54.6659
18 | 1.5011 | 0.03082 | 0.0464 | 48.7054
18.5 | 1.5489 | 0.03338 | 0.0426 | 46.402
19.5 | 1.5818 | 0.03864 | 0.0469 | 40.9369
20 | 1.5943 | 0.04178 | 0.0487 | 38.1594

## 93. Re 7M Mach 0.25 (1)
BIGFOIL.COM POLAR EXPORT
NACA67-215 a=0.6
NACA67-215 a=0.6 |  |  |  | Cl Max: | 1.226 | at alpha= | 11 | deg
JavaFoil+Calcfoil stall+Eppler ext transition |  |  |  | L/D Max: | 101.78 | at alpha= | 1.5 | deg
Re: | 7000000 |  |  | Cd Min: | 0.00291 | at alpha= | 0.5 | deg
Mach: | 0.25 |  |  | Cl=0 at alpha= | -1.4297 | deg
|  |  |  | @ Cl=0.1, Cd= | 0.0030914
|  |  |  | @ Cl=0.4, Cd= | 0.0040412
|  |  |  | @ Cl=0.6, Cd= | 0.0064639
alpha (deg) | Cl | Cd | Cm | Cl/Cd
-16.5 | -0.508 | 0.12833 | 0.003 | -3.96
-16 | -0.554 | 0.12263 | 0.003 | -4.517
-15.5 | -0.596 | 0.11448 | 0.002 | -5.203
-15 | -0.634 | 0.10904 | 0.001 | -5.812
-14.5 | -0.669 | 0.09902 | 0.001 | -6.752
-14 | -0.699 | 0.09228 | 0 | -7.569
-13.5 | -0.725 | 0.08416 | 0 | -8.615
-13 | -0.743 | 0.08006 | -0.001 | -9.281
-12.5 | -0.761 | 0.0718 | -0.002 | -10.594
-12 | -0.797 | 0.0506 | -0.003 | -15.756
-11.5 | -0.914 | 0.01428 | -0.005 | -63.973
-11 | -0.912 | 0.01304 | -0.007 | -69.906
-10.5 | -0.901 | 0.01216 | -0.008 | -74.098
-10 | -0.883 | 0.01152 | -0.009 | -76.695
-9.5 | -0.859 | 0.01083 | -0.01 | -79.307
-9 | -0.829 | 0.01028 | -0.011 | -80.645
-8.5 | -0.793 | 0.00977 | -0.013 | -81.211
-8 | -0.753 | 0.00936 | -0.014 | -80.429
-7.5 | -0.709 | 0.00897 | -0.015 | -78.967
-7 | -0.661 | 0.0086 | -0.017 | -76.812
-6.5 | -0.609 | 0.00825 | -0.018 | -73.877
-6 | -0.555 | 0.00791 | -0.019 | -70.203
-5.5 | -0.499 | 0.00761 | -0.02 | -65.554
-5 | -0.44 | 0.00736 | -0.022 | -59.85
-4.5 | -0.381 | 0.00711 | -0.023 | -53.559
-4 | -0.32 | 0.00687 | -0.024 | -46.631
-3.5 | -0.259 | 0.00669 | -0.026 | -38.712
-3 | -0.197 | 0.00645 | -0.027 | -30.546
-2.5 | -0.135 | 0.00568 | -0.028 | -23.699
-2 | -0.072 | 0.00472 | -0.03 | -15.245
-1.5 | -0.009 | 0.00418 | -0.031 | -2.105
-1 | 0.055 | 0.00317 | -0.032 | 17.239
-0.5 | 0.118 | 0.00306 | -0.033 | 38.656
0 | 0.181 | 0.00309 | -0.035 | 58.7
0.5 | 0.245 | 0.00291 | -0.036 | 83.921
1 | 0.308 | 0.00353 | -0.037 | 87.224
1.5 | 0.371 | 0.00364 | -0.039 | 101.78
2 | 0.431 | 0.00447 | -0.04 | 96.338
2.5 | 0.492 | 0.00525 | -0.041 | 93.792
3 | 0.553 | 0.00594 | -0.042 | 93.114
3.5 | 0.614 | 0.00662 | -0.043 | 92.79
4 | 0.674 | 0.00759 | -0.045 | 88.81
4.5 | 0.733 | 0.00865 | -0.046 | 84.715
5 | 0.79 | 0.00896 | -0.047 | 88.209
5.5 | 0.846 | 0.00933 | -0.048 | 90.684
6 | 0.9 | 0.00971 | -0.05 | 92.656
6.5 | 0.951 | 0.0101 | -0.051 | 94.184
7 | 1 | 0.01075 | -0.052 | 93.004
7.5 | 1.045 | 0.01127 | -0.053 | 92.693
8 | 1.086 | 0.01176 | -0.054 | 92.391
8.5 | 1.124 | 0.01237 | -0.056 | 90.857
9 | 1.156 | 0.01293 | -0.057 | 89.419
9.5 | 1.183 | 0.01357 | -0.058 | 87.214
10 | 1.205 | 0.01423 | -0.059 | 84.676
10.5 | 1.22 | 0.01498 | -0.06 | 81.436
11 | 1.226 | 0.01577 | -0.061 | 77.737
11.5 | 1.22 | 0.01672 | -0.062 | 72.918
12 | 1.204 | 0.01776 | -0.063 | 67.821
12.5 | 1.179 | 0.01909 | -0.064 | 61.773
13 | 1.146 | 0.02041 | -0.065 | 56.139
13.5 | 1.103 | 0.02198 | -0.066 | 50.16
14 | 1.045 | 0.02551 | -0.067 | 40.979
14.5 | 0.89 | 0.06469 | -0.056 | 13.765
15 | 0.797 | 0.0965 | -0.046 | 8.254
15.5 | 0.732 | 0.10959 | -0.042 | 6.681
16 | 0.668 | 0.1191 | -0.041 | 5.612

## 94. Re 7M Mach 0.25 (2)
BIGFOIL.COM POLAR EXPORT
NACA67-215 a=0.6
NACA67-215 a=0.6 |  |  |  | Cl Max: | 1.5104 | at alpha= | 18.5 | deg
XFOIL ncrit=9 |  |  |  | L/D Max: | 104.291 | at alpha= | 1 | deg
Re: | 7000000 |  |  | Cd Min: | 0.13761 | at alpha= | -20 | deg
Mach: | 0.25 |  |  | Cl=0 at alpha= | -1.9979 | deg
|  |  |  | @ Cl=0.1, Cd= | 0.0042845
|  |  |  | @ Cl=0.4, Cd= | 0.0059832
|  |  |  | @ Cl=0.6, Cd= | 0.0089562
alpha (deg) | Cl | Cd | Cm | Cl/Cd
-20 | -0.7503 | 0.13761 | -0.0664 | -5.4524
-19.5 | -1.0676 | 0.07682 | -0.106 | -13.8974
-19 | -1.1113 | 0.06225 | -0.1159 | -17.8522
-18.5 | -1.1967 | 0.04594 | -0.124 | -26.0492
-18 | -1.2256 | 0.03835 | -0.1241 | -31.9583
-17.5 | -1.2408 | 0.03306 | -0.1215 | -37.5318
-17 | -1.2341 | 0.02974 | -0.1183 | -41.4963
-16.5 | -1.2283 | 0.02667 | -0.1142 | -46.0555
-16 | -1.2224 | 0.02381 | -0.1093 | -51.3398
-15.5 | -1.2047 | 0.02172 | -0.1048 | -55.465
-15 | -1.1853 | 0.01972 | -0.1 | -60.1065
-14.5 | -1.1581 | 0.01818 | -0.0958 | -63.7019
-14 | -1.1291 | 0.01673 | -0.0916 | -67.4895
-13.5 | -1.0953 | 0.01556 | -0.0877 | -70.392
-13 | -1.0591 | 0.01448 | -0.0841 | -73.1423
-12.5 | -1.0217 | 0.01343 | -0.0807 | -76.0759
-12 | -0.9807 | 0.01256 | -0.0776 | -78.0812
-11.5 | -0.9365 | 0.01188 | -0.0751 | -78.83
-11 | -0.8912 | 0.01125 | -0.0727 | -79.2178
-10.5 | -0.8453 | 0.01068 | -0.0704 | -79.1479
-10 | -0.7979 | 0.01018 | -0.0684 | -78.3792
-9.5 | -0.7508 | 0.00968 | -0.0664 | -77.562
-9 | -0.7035 | 0.0092 | -0.0644 | -76.4674
-8.5 | -0.6555 | 0.00878 | -0.0626 | -74.6583
-8 | -0.6071 | 0.0084 | -0.0609 | -72.2738
-7.5 | -0.5583 | 0.00804 | -0.0592 | -69.4403
-7 | -0.509 | 0.0077 | -0.0577 | -66.1039
-6.5 | -0.4598 | 0.00738 | -0.0561 | -62.3035
-6 | -0.4106 | 0.0071 | -0.0546 | -57.831
-5.5 | -0.3624 | 0.00684 | -0.0528 | -52.9825
-5 | -0.3141 | 0.00665 | -0.0511 | -47.2331
-4.5 | -0.2624 | 0.00643 | -0.0501 | -40.8087
-4 | -0.2095 | 0.00622 | -0.0495 | -33.6817
-3.5 | -0.156 | 0.00604 | -0.0489 | -25.8278
-3 | -0.1027 | 0.00585 | -0.0484 | -17.5556
-2.5 | -0.051 | 0.00555 | -0.0476 | -9.1892
-2 | -0.0002 | 0.0052 | -0.0466 | -0.038462
-1.5 | 0.0484 | 0.00478 | -0.0453 | 10.1255
-1 | 0.0963 | 0.00433 | -0.0437 | 22.2402
-0.5 | 0.141 | 0.00378 | -0.0416 | 37.3016
0 | 0.1769 | 0.00273 | -0.0377 | 64.7985
0.5 | 0.2367 | 0.00271 | -0.0386 | 87.3432
1 | 0.2941 | 0.00282 | -0.0389 | 104.2908
1.5 | 0.3354 | 0.00348 | -0.0359 | 96.3793
2 | 0.3512 | 0.00449 | -0.0276 | 78.2183
2.5 | 0.3661 | 0.00509 | -0.0189 | 71.9253
3 | 0.3884 | 0.00573 | -0.012 | 67.7836
3.5 | 0.4168 | 0.00635 | -0.0067 | 65.6378
4 | 0.4497 | 0.00695 | -0.0023 | 64.705
4.5 | 0.4872 | 0.0075 | 0.0011 | 64.96
5 | 0.523 | 0.00814 | 0.0048 | 64.2506
5.5 | 0.566 | 0.00862 | 0.007 | 65.6613
6 | 0.6105 | 0.00906 | 0.009 | 67.3841
6.5 | 0.6563 | 0.00949 | 0.0108 | 69.157
7 | 0.703 | 0.00989 | 0.0123 | 71.0819
7.5 | 0.7469 | 0.0104 | 0.0143 | 71.8173
8 | 0.7926 | 0.01086 | 0.0161 | 72.9834
8.5 | 0.8364 | 0.01138 | 0.0181 | 73.4974
9 | 0.8784 | 0.01199 | 0.0204 | 73.2611
9.5 | 0.9208 | 0.01264 | 0.0226 | 72.8481
10 | 0.9607 | 0.0134 | 0.0252 | 71.694
10.5 | 1.0037 | 0.01404 | 0.0273 | 71.4886
11 | 1.0449 | 0.01476 | 0.0297 | 70.7927
11.5 | 1.0841 | 0.01561 | 0.0323 | 69.4491
12 | 1.1239 | 0.01648 | 0.0347 | 68.1978
12.5 | 1.1588 | 0.01757 | 0.0378 | 65.9533
13 | 1.1971 | 0.01859 | 0.0404 | 64.3948
13.5 | 1.2316 | 0.01975 | 0.0434 | 62.3595
14 | 1.2671 | 0.02098 | 0.0462 | 60.3956
14.5 | 1.2986 | 0.02238 | 0.0493 | 58.025
15 | 1.3304 | 0.0239 | 0.0522 | 55.6653
15.5 | 1.3577 | 0.02567 | 0.0556 | 52.8905
16.5 | 1.3952 | 0.03058 | 0.0629 | 45.6246
17 | 1.4163 | 0.03294 | 0.0661 | 42.9964
17.5 | 1.4386 | 0.03605 | 0.0677 | 39.9057
18 | 1.4788 | 0.04005 | 0.0645 | 36.9238
18.5 | 1.5104 | 0.04499 | 0.0614 | 33.5719

## 95. Re 7M Mach 0.50 (1)
BIGFOIL.COM POLAR EXPORT
NACA67-215 a=0.6
NACA67-215 a=0.6 |  |  |  | Cl Max: | 1.182 | at alpha= | 20 | deg
JavaFoil+Calcfoil stall+Eppler ext transition |  |  |  | L/D Max: | 105.278 | at alpha= | 1.5 | deg
Re: | 7000000 |  |  | Cd Min: | 0.00326 | at alpha= | -1 | deg
Mach: | 0.5 |  |  | Cl=0 at alpha= | -1.4296 | deg
|  |  |  | @ Cl=0.1, Cd= | 0.0033754
|  |  |  | @ Cl=0.4, Cd= | 0.0038909
|  |  |  | @ Cl=0.6, Cd= | 0.0066228
alpha (deg) | Cl | Cd | Cm | Cl/Cd
-20 | -1.034 | 0.15333 | 0.009 | -6.741
-19.5 | -1.003 | 0.14942 | 0.008 | -6.714
-19 | -0.974 | 0.14584 | 0.007 | -6.676
-18.5 | -0.946 | 0.14074 | 0.007 | -6.725
-18 | -0.923 | 0.13915 | 0.006 | -6.633
-17.5 | -0.896 | 0.12861 | 0.006 | -6.966
-17 | -0.865 | 0.12478 | 0.005 | -6.936
-16.5 | -0.836 | 0.12071 | 0.004 | -6.926
-16 | -0.809 | 0.11627 | 0.003 | -6.958
-15.5 | -0.782 | 0.11265 | 0.002 | -6.941
-15 | -0.756 | 0.11013 | 0.002 | -6.862
-14.5 | -0.727 | 0.1046 | 0.001 | -6.953
-14 | -0.699 | 0.10058 | 0 | -6.948
-13.5 | -0.672 | 0.09217 | 0 | -7.287
-13 | -0.645 | 0.08495 | -0.001 | -7.588
-12.5 | -0.617 | 0.07848 | -0.002 | -7.865
-12 | -0.588 | 0.08791 | -0.002 | -6.691
-11.5 | -0.561 | 0.07748 | -0.003 | -7.242
-11 | -0.535 | 0.0695 | -0.004 | -7.696
-10.5 | -0.509 | 0.06317 | -0.005 | -8.061
-10 | -0.478 | 0.0681 | -0.005 | -7.017
-9.5 | -0.45 | 0.06432 | -0.006 | -6.991
-9 | -0.423 | 0.05748 | -0.007 | -7.366
-8.5 | -0.402 | 0.04728 | -0.009 | -8.51
-8 | -0.367 | 0.052 | -0.008 | -7.062
-7.5 | -0.659 | 0.01141 | -0.017 | -57.733
-7 | -0.668 | 0.01032 | -0.018 | -64.754
-6.5 | -0.641 | 0.00964 | -0.02 | -66.518
-6 | -0.597 | 0.0091 | -0.021 | -65.594
-5.5 | -0.543 | 0.00862 | -0.023 | -63.03
-5 | -0.483 | 0.00819 | -0.024 | -59.035
-4.5 | -0.42 | 0.00783 | -0.026 | -53.654
-4 | -0.354 | 0.00741 | -0.027 | -47.848
-3.5 | -0.287 | 0.00699 | -0.028 | -41.082
-3 | -0.219 | 0.00671 | -0.03 | -32.62
-2.5 | -0.15 | 0.00631 | -0.031 | -23.724
-2 | -0.08 | 0.00516 | -0.033 | -15.495
-1.5 | -0.01 | 0.00489 | -0.034 | -2.002
-1 | 0.061 | 0.00326 | -0.036 | 18.732
-0.5 | 0.132 | 0.00347 | -0.037 | 38.105
0 | 0.202 | 0.00354 | -0.039 | 57.085
0.5 | 0.272 | 0.00359 | -0.04 | 75.786
1 | 0.342 | 0.00375 | -0.041 | 91.263
1.5 | 0.412 | 0.00392 | -0.043 | 105.278
2 | 0.479 | 0.0049 | -0.044 | 97.935
2.5 | 0.547 | 0.00582 | -0.046 | 94.057
3 | 0.615 | 0.00685 | -0.047 | 89.729
3.5 | 0.682 | 0.00776 | -0.048 | 87.904
4 | 0.747 | 0.00944 | -0.05 | 79.191
4.5 | 0.811 | 0.00985 | -0.051 | 82.332
5 | 0.871 | 0.01033 | -0.052 | 84.302
5.5 | 0.927 | 0.01085 | -0.054 | 85.385
6 | 0.976 | 0.01139 | -0.055 | 85.662
6.5 | 1.016 | 0.0124 | -0.057 | 81.922
7 | 1.042 | 0.01319 | -0.058 | 78.95
7.5 | 1.042 | 0.01416 | -0.059 | 73.585
8 | 0.984 | 0.01522 | -0.06 | 64.672
8.5 | 0.669 | 0.0163 | -0.062 | 41.04
9 | 0.583 | 0.05845 | -0.036 | 9.977
9.5 | 0.732 | 0.01837 | -0.064 | 39.854
10 | 0.635 | 0.06664 | -0.035 | 9.528
10.5 | 0.66 | 0.07608 | -0.033 | 8.681
11 | 0.828 | 0.02085 | -0.068 | 39.71
11.5 | 0.724 | 0.07272 | -0.043 | 9.957
12 | 0.741 | 0.10102 | -0.034 | 7.34
12.5 | 0.772 | 0.09182 | -0.039 | 8.403
13 | 0.8 | 0.08617 | -0.041 | 9.285
13.5 | 0.826 | 0.09335 | -0.041 | 8.852
14 | 0.853 | 0.10385 | -0.042 | 8.216
14.5 | 0.883 | 0.10825 | -0.045 | 8.153
15 | 0.907 | 0.11124 | -0.044 | 8.156
15.5 | 0.934 | 0.11527 | -0.045 | 8.103
16 | 0.963 | 0.11935 | -0.047 | 8.07
16.5 | 0.995 | 0.12318 | -0.051 | 8.079
17 | 1.025 | 0.12889 | -0.053 | 7.952
17.5 | 1.044 | 0.12991 | -0.05 | 8.034
18 | 1.076 | 0.13334 | -0.054 | 8.071
18.5 | 1.112 | 0.13349 | -0.059 | 8.33
19 | 1.14 | 0.14002 | -0.06 | 8.142
19.5 | 1.153 | 0.15147 | -0.055 | 7.609
20 | 1.182 | 0.15317 | -0.057 | 7.715

## 96. Re 7M Mach 0.50 (2)
BIGFOIL.COM POLAR EXPORT
NACA67-215 a=0.6
NACA67-215 a=0.6 |  |  |  | Cl Max: | 1.0501 | at alpha= | 11 | deg
XFOIL ncrit=9 |  |  |  | L/D Max: | 114.88 | at alpha= | 1 | deg
Re: | 7000000 |  |  | Cd Min: | 0.12693 | at alpha= | 16 | deg
Mach: | 0.5 |  |  | Cl=0 at alpha= | -2.555 | deg
|  |  |  | @ Cl=0.1, Cd= | 0.0048976
|  |  |  | @ Cl=0.4, Cd= | 0.0078052
|  |  |  | @ Cl=0.6, Cd= | 0.011171
alpha (deg) | Cl | Cd | Cm | Cl/Cd
-14.5 | -0.4042 | 0.11652 | -0.0996 | -3.4689
-14 | -0.4198 | 0.10463 | -0.1066 | -4.0122
-13.5 | -0.4361 | 0.09329 | -0.1134 | -4.6747
-13 | -0.4597 | 0.08136 | -0.1207 | -5.6502
-12.5 | -0.4839 | 0.06921 | -0.1285 | -6.9918
-12 | -0.5069 | 0.05474 | -0.1395 | -9.2601
-11.5 | -0.5355 | 0.0449 | -0.1447 | -11.9265
-11 | -0.5785 | 0.03678 | -0.1438 | -15.7287
-10.5 | -0.6257 | 0.02991 | -0.1379 | -20.9194
-10 | -0.6801 | 0.02336 | -0.1275 | -29.1139
-9.5 | -0.7113 | 0.01787 | -0.1163 | -39.8041
-9 | -0.7065 | 0.01347 | -0.1071 | -52.4499
-8.5 | -0.6688 | 0.01131 | -0.1003 | -59.1335
-8 | -0.6185 | 0.01016 | -0.0952 | -60.876
-7.5 | -0.5631 | 0.00942 | -0.0911 | -59.7771
-7 | -0.5058 | 0.00884 | -0.0877 | -57.2172
-6.5 | -0.4474 | 0.00837 | -0.0849 | -53.4528
-6 | -0.39 | 0.00794 | -0.0822 | -49.1184
-5.5 | -0.3314 | 0.00757 | -0.08 | -43.7781
-5 | -0.2736 | 0.00724 | -0.0778 | -37.7901
-4.5 | -0.2162 | 0.00694 | -0.0759 | -31.1527
-4 | -0.1588 | 0.00668 | -0.0741 | -23.7725
-3.5 | -0.1023 | 0.00642 | -0.0722 | -15.9346
-3 | -0.0461 | 0.00614 | -0.0705 | -7.5081
-2.5 | 0.0057 | 0.0058 | -0.0679 | 0.98276
-1.5 | 0.0893 | 0.00501 | -0.0588 | 17.8244
-1 | 0.1331 | 0.00455 | -0.0548 | 29.2527
-0.5 | 0.171 | 0.00391 | -0.0496 | 43.734
0 | 0.2015 | 0.00281 | -0.043 | 71.7082
0.5 | 0.2699 | 0.00281 | -0.0439 | 96.0498
1 | 0.3343 | 0.00291 | -0.0439 | 114.8797
1.5 | 0.3825 | 0.00334 | -0.0406 | 114.521
2 | 0.3575 | 0.00439 | -0.0218 | 81.4351
3 | 0.365 | 0.00657 | 0.0018 | 55.5556
3.5 | 0.3899 | 0.00753 | 0.009 | 51.7795
4 | 0.4222 | 0.00841 | 0.0146 | 50.2021
4.5 | 0.4598 | 0.0092 | 0.0194 | 49.9783
5 | 0.5009 | 0.00997 | 0.0235 | 50.2407
5.5 | 0.5479 | 0.01062 | 0.0266 | 51.5913
6 | 0.5999 | 0.01117 | 0.0291 | 53.7064
6.5 | 0.6521 | 0.01176 | 0.0317 | 55.4507
7 | 0.7033 | 0.01242 | 0.0345 | 56.6264
7.5 | 0.7564 | 0.01308 | 0.0373 | 57.8287
8 | 0.8044 | 0.01396 | 0.0409 | 57.6218
9 | 0.9041 | 0.01575 | 0.0483 | 57.4032
9.5 | 0.9508 | 0.01689 | 0.0529 | 56.2937
10 | 0.9937 | 0.01828 | 0.058 | 54.36
10.5 | 1.0314 | 0.02006 | 0.0639 | 51.4158
11 | 1.0501 | 0.02288 | 0.0714 | 45.896
11.5 | 1.044 | 0.02733 | 0.0799 | 38.1998
12 | 1.0166 | 0.03365 | 0.0873 | 30.211
12.5 | 0.979 | 0.04144 | 0.0922 | 23.6245
13 | 0.9408 | 0.05041 | 0.0939 | 18.663
13.5 | 0.9063 | 0.0606 | 0.0918 | 14.9554
14 | 0.8759 | 0.07213 | 0.0863 | 12.1434
14.5 | 0.8477 | 0.08534 | 0.0777 | 9.9332
15 | 0.8286 | 0.09867 | 0.0687 | 8.3977
15.5 | 0.803 | 0.11266 | 0.0601 | 7.1276
16 | 0.7759 | 0.12693 | 0.051 | 6.1128

## 97. Re 8M Mach 0.00 (1)
BIGFOIL.COM POLAR EXPORT
NACA67-215 a=0.6
NACA67-215 a=0.6 |  |  |  | Cl Max: | 1.294 | at alpha= | 12.5 | deg
JavaFoil+Calcfoil stall+Eppler ext transition |  |  |  | L/D Max: | 99.787 | at alpha= | 7 | deg
Re: | 8000000 |  |  | Cd Min: | 0.00312 | at alpha= | 0.5 | deg
Mach: | 0 |  |  | Cl=0 at alpha= | -1.4274 | deg
|  |  |  | @ Cl=0.1, Cd= | 0.0034515
|  |  |  | @ Cl=0.4, Cd= | 0.0046586
|  |  |  | @ Cl=0.6, Cd= | 0.0065352
alpha (deg) | Cl | Cd | Cm | Cl/Cd
-18.5 | -0.787 | 0.13569 | 0.006 | -5.797
-18 | -0.802 | 0.12909 | 0.005 | -6.211
-17.5 | -0.818 | 0.12053 | 0.005 | -6.784
-17 | -0.831 | 0.11351 | 0.004 | -7.324
-16.5 | -0.845 | 0.1053 | 0.004 | -8.026
-16 | -0.853 | 0.10132 | 0.003 | -8.42
-15.5 | -0.863 | 0.09405 | 0.002 | -9.172
-15 | -0.875 | 0.08324 | 0.002 | -10.513
-14.5 | -0.944 | 0.04151 | 0.001 | -22.751
-14 | -1.02 | 0.01794 | 0 | -56.89
-13.5 | -1.025 | 0.01575 | -0.001 | -65.048
-13 | -1.018 | 0.0152 | -0.002 | -66.959
-12.5 | -1.01 | 0.0139 | -0.003 | -72.702
-12 | -0.998 | 0.01275 | -0.004 | -78.332
-11.5 | -0.98 | 0.01204 | -0.005 | -81.404
-11 | -0.958 | 0.01149 | -0.006 | -83.409
-10.5 | -0.932 | 0.01096 | -0.008 | -85.01
-10 | -0.901 | 0.01034 | -0.009 | -87.175
-9.5 | -0.867 | 0.00988 | -0.01 | -87.75
-9 | -0.829 | 0.00946 | -0.011 | -87.622
-8.5 | -0.788 | 0.00907 | -0.012 | -86.86
-8 | -0.744 | 0.00876 | -0.014 | -84.907
-7.5 | -0.697 | 0.00839 | -0.015 | -83.083
-7 | -0.647 | 0.00809 | -0.016 | -79.999
-6.5 | -0.595 | 0.00777 | -0.017 | -76.559
-6 | -0.541 | 0.0075 | -0.019 | -72.215
-5.5 | -0.486 | 0.00722 | -0.02 | -67.24
-5 | -0.428 | 0.00702 | -0.021 | -61.044
-4.5 | -0.37 | 0.00676 | -0.022 | -54.779
-4 | -0.311 | 0.0066 | -0.024 | -47.164
-3.5 | -0.251 | 0.00545 | -0.025 | -46.175
-3 | -0.191 | 0.00535 | -0.026 | -35.753
-2.5 | -0.131 | 0.00557 | -0.027 | -23.45
-2 | -0.07 | 0.00483 | -0.029 | -14.424
-1.5 | -0.009 | 0.00465 | -0.03 | -1.837
-1 | 0.053 | 0.00443 | -0.031 | 11.959
-0.5 | 0.114 | 0.00316 | -0.032 | 36.195
0 | 0.176 | 0.00323 | -0.034 | 54.428
0.5 | 0.237 | 0.00312 | -0.035 | 75.96
1 | 0.298 | 0.00319 | -0.036 | 93.364
1.5 | 0.359 | 0.0042 | -0.037 | 85.417
2 | 0.418 | 0.00486 | -0.038 | 85.86
2.5 | 0.478 | 0.0052 | -0.04 | 91.824
3 | 0.537 | 0.00591 | -0.041 | 90.775
3.5 | 0.596 | 0.00648 | -0.042 | 91.971
4 | 0.654 | 0.00728 | -0.043 | 89.866
4.5 | 0.712 | 0.00816 | -0.044 | 87.214
5 | 0.768 | 0.00846 | -0.046 | 90.745
5.5 | 0.823 | 0.00877 | -0.047 | 93.808
6 | 0.876 | 0.00911 | -0.048 | 96.18
6.5 | 0.928 | 0.00944 | -0.049 | 98.334
7 | 0.977 | 0.00979 | -0.05 | 99.787
7.5 | 1.024 | 0.01044 | -0.052 | 98.154
8 | 1.069 | 0.01091 | -0.053 | 97.925
8.5 | 1.11 | 0.01134 | -0.054 | 97.879
9 | 1.149 | 0.01187 | -0.055 | 96.748
9.5 | 1.184 | 0.01242 | -0.056 | 95.347
10 | 1.215 | 0.01298 | -0.057 | 93.617
10.5 | 1.243 | 0.01351 | -0.058 | 92.053
11 | 1.265 | 0.01419 | -0.06 | 89.143
11.5 | 1.28 | 0.01479 | -0.061 | 86.51
12 | 1.289 | 0.01548 | -0.062 | 83.306
12.5 | 1.294 | 0.01636 | -0.063 | 79.077
13 | 1.294 | 0.01718 | -0.064 | 75.289
13.5 | 1.288 | 0.01814 | -0.065 | 71.03
14 | 1.279 | 0.01913 | -0.066 | 66.849
14.5 | 1.265 | 0.02035 | -0.067 | 62.125
15 | 1.246 | 0.02163 | -0.068 | 57.62
15.5 | 1.223 | 0.0235 | -0.068 | 52.04
16 | 1.196 | 0.02553 | -0.069 | 46.852
16.5 | 1.17 | 0.02681 | -0.07 | 43.631
17 | 1.133 | 0.03146 | -0.07 | 36.02
17.5 | 1.043 | 0.05658 | -0.065 | 18.437

## 98. Re 8M Mach 0.00 (2)
BIGFOIL.COM POLAR EXPORT
NACA67-215 a=0.6
NACA67-215 a=0.6 |  |  |  | Cl Max: | 1.5956 | at alpha= | 19 | deg
XFOIL ncrit=9 |  |  |  | L/D Max: | 97.0486 | at alpha= | 1 | deg
Re: | 8000000 |  |  | Cd Min: | 0.03305 | at alpha= | 19 | deg
Mach: | 0 |  |  | Cl=0 at alpha= | -1.9235 | deg
|  |  |  | @ Cl=0.1, Cd= | 0.0040341
|  |  |  | @ Cl=0.4, Cd= | 0.0056523
|  |  |  | @ Cl=0.6, Cd= | 0.0081834
alpha (deg) | Cl | Cd | Cm | Cl/Cd
-20 | -1.4602 | 0.02777 | -0.0989 | -52.5819
-19.5 | -1.4455 | 0.02562 | -0.0964 | -56.4208
-19 | -1.4265 | 0.02387 | -0.0938 | -59.7612
-18.5 | -1.4082 | 0.02212 | -0.0909 | -63.6618
-18 | -1.3845 | 0.02076 | -0.0882 | -66.6908
-17.5 | -1.3578 | 0.01957 | -0.0857 | -69.3817
-17 | -1.3295 | 0.01847 | -0.0832 | -71.9816
-16.5 | -1.2993 | 0.01748 | -0.0808 | -74.3307
-16 | -1.2677 | 0.01657 | -0.0784 | -76.5057
-15.5 | -1.2346 | 0.01571 | -0.076 | -78.5869
-15 | -1.1984 | 0.01498 | -0.074 | -80
-14.5 | -1.1627 | 0.01425 | -0.0718 | -81.593
-14 | -1.1264 | 0.01349 | -0.0696 | -83.4989
-13.5 | -1.0879 | 0.01289 | -0.0676 | -84.3988
-13 | -1.0501 | 0.01216 | -0.0655 | -86.3569
-12.5 | -1.0099 | 0.01156 | -0.0636 | -87.3616
-12 | -0.9682 | 0.01102 | -0.062 | -87.8584
-11.5 | -0.9254 | 0.01054 | -0.0604 | -87.7989
-11 | -0.8817 | 0.01011 | -0.059 | -87.2107
-10 | -0.7928 | 0.00929 | -0.0562 | -85.3391
-9.5 | -0.7483 | 0.00887 | -0.0547 | -84.363
-9 | -0.7032 | 0.00851 | -0.0533 | -82.6322
-8.5 | -0.6571 | 0.00821 | -0.052 | -80.0365
-8 | -0.6119 | 0.00784 | -0.0505 | -78.0485
-7.5 | -0.5656 | 0.00756 | -0.0491 | -74.8148
-7 | -0.5206 | 0.00727 | -0.0474 | -71.6094
-6.5 | -0.4739 | 0.00706 | -0.0461 | -67.1246
-6 | -0.4238 | 0.00681 | -0.0455 | -62.232
-5.5 | -0.3727 | 0.00659 | -0.045 | -56.5554
-5 | -0.321 | 0.00638 | -0.0447 | -50.3135
-4.5 | -0.2687 | 0.00619 | -0.0445 | -43.4087
-4 | -0.2164 | 0.006 | -0.0443 | -36.0667
-3.5 | -0.1636 | 0.00583 | -0.0442 | -28.0617
-3 | -0.1105 | 0.00563 | -0.0441 | -19.627
-2.5 | -0.0589 | 0.00534 | -0.0437 | -11.03
-2 | -0.0076 | 0.00503 | -0.0433 | -1.5109
-1.5 | 0.0421 | 0.00467 | -0.0426 | 9.015
0 | 0.1805 | 0.00315 | -0.0384 | 57.3016
0.5 | 0.2267 | 0.00263 | -0.0369 | 86.1977
1 | 0.2795 | 0.00288 | -0.0367 | 97.0486
1.5 | 0.3125 | 0.00377 | -0.0325 | 82.8912
2 | 0.3386 | 0.00462 | -0.0269 | 73.29
2.5 | 0.3728 | 0.0051 | -0.0228 | 73.098
3 | 0.3948 | 0.00557 | -0.0161 | 70.8797
3.5 | 0.4264 | 0.00607 | -0.0116 | 70.2471
4 | 0.4606 | 0.00658 | -0.0079 | 70
4.5 | 0.4983 | 0.00703 | -0.0049 | 70.8819
5 | 0.5349 | 0.00757 | -0.0017 | 70.6605
5.5 | 0.5762 | 0.00799 | 0.0005 | 72.1151
6 | 0.6205 | 0.00835 | 0.002 | 74.3114
6.5 | 0.6636 | 0.00873 | 0.0037 | 76.0137
7 | 0.7088 | 0.00908 | 0.005 | 78.0617
7.5 | 0.752 | 0.00951 | 0.0066 | 79.0747
8 | 0.7956 | 0.00991 | 0.0081 | 80.2825
8.5 | 0.8386 | 0.01036 | 0.0096 | 80.9459
9 | 0.88 | 0.01084 | 0.0114 | 81.1808
9.5 | 0.9192 | 0.01142 | 0.0134 | 80.4904
10 | 0.9597 | 0.01201 | 0.0152 | 79.9084
10.5 | 1.0001 | 0.01257 | 0.0169 | 79.5625
11 | 1.04 | 0.01315 | 0.0187 | 79.0875
11.5 | 1.0796 | 0.01376 | 0.0204 | 78.4593
12 | 1.1172 | 0.01445 | 0.0223 | 77.3149
12.5 | 1.153 | 0.01526 | 0.0245 | 75.557
13 | 1.1894 | 0.01602 | 0.0264 | 74.2447
13.5 | 1.2257 | 0.01682 | 0.0283 | 72.8716
14 | 1.2608 | 0.01767 | 0.0303 | 71.3526
14.5 | 1.2946 | 0.01861 | 0.0322 | 69.5648
15 | 1.3278 | 0.01959 | 0.0343 | 67.7795
15.5 | 1.3586 | 0.02073 | 0.0364 | 65.5379
16 | 1.3883 | 0.02192 | 0.0387 | 63.3349
16.5 | 1.4157 | 0.02327 | 0.041 | 60.838
17 | 1.4423 | 0.02468 | 0.0433 | 58.44
18 | 1.4987 | 0.02836 | 0.0455 | 52.8456
18.5 | 1.5491 | 0.0306 | 0.0414 | 50.6242
19 | 1.5956 | 0.03305 | 0.0376 | 48.2784

## 99. Re 8M Mach 0.10 (1)
BIGFOIL.COM POLAR EXPORT
NACA67-215 a=0.6
NACA67-215 a=0.6 |  |  |  | Cl Max: | 1.282 | at alpha= | 12.5 | deg
JavaFoil+Calcfoil stall+Eppler ext transition |  |  |  | L/D Max: | 100.683 | at alpha= | 1 | deg
Re: | 8000000 |  |  | Cd Min: | 0.00298 | at alpha= | 1 | deg
Mach: | 0.1 |  |  | Cl=0 at alpha= | -1.4274 | deg
|  |  |  | @ Cl=0.1, Cd= | 0.0034797
|  |  |  | @ Cl=0.4, Cd= | 0.0046367
|  |  |  | @ Cl=0.6, Cd= | 0.006534
alpha (deg) | Cl | Cd | Cm | Cl/Cd
-18.5 | -0.739 | 0.14025 | 0.006 | -5.268
-18 | -0.758 | 0.13259 | 0.005 | -5.714
-17.5 | -0.776 | 0.12376 | 0.005 | -6.274
-17 | -0.793 | 0.1174 | 0.004 | -6.755
-16.5 | -0.809 | 0.10965 | 0.004 | -7.379
-16 | -0.821 | 0.10491 | 0.003 | -7.827
-15.5 | -0.833 | 0.0978 | 0.002 | -8.52
-15 | -0.845 | 0.08992 | 0.002 | -9.394
-14.5 | -0.906 | 0.05012 | 0.001 | -18.066
-14 | -0.993 | 0.0199 | 0 | -49.903
-13.5 | -1.005 | 0.01644 | -0.001 | -61.174
-13 | -1.001 | 0.01588 | -0.002 | -63.037
-12.5 | -0.998 | 0.01427 | -0.003 | -69.987
-12 | -0.99 | 0.01295 | -0.004 | -76.402
-11.5 | -0.974 | 0.01221 | -0.005 | -79.785
-11 | -0.954 | 0.01163 | -0.006 | -81.996
-10.5 | -0.929 | 0.01103 | -0.008 | -84.198
-10 | -0.9 | 0.01048 | -0.009 | -85.921
-9.5 | -0.867 | 0.00999 | -0.01 | -86.813
-9 | -0.83 | 0.00954 | -0.011 | -87.027
-8.5 | -0.789 | 0.00914 | -0.012 | -86.391
-8 | -0.746 | 0.00879 | -0.014 | -84.779
-7.5 | -0.699 | 0.00841 | -0.015 | -83.062
-7 | -0.649 | 0.00814 | -0.016 | -79.807
-6.5 | -0.598 | 0.00782 | -0.017 | -76.422
-6 | -0.544 | 0.00752 | -0.019 | -72.303
-5.5 | -0.488 | 0.00726 | -0.02 | -67.171
-5 | -0.43 | 0.00703 | -0.021 | -61.19
-4.5 | -0.372 | 0.00682 | -0.022 | -54.519
-4 | -0.313 | 0.00663 | -0.024 | -47.151
-3.5 | -0.253 | 0.00645 | -0.025 | -39.165
-3 | -0.192 | 0.00534 | -0.026 | -35.964
-2.5 | -0.131 | 0.0056 | -0.027 | -23.434
-2 | -0.07 | 0.00483 | -0.029 | -14.508
-1.5 | -0.009 | 0.00469 | -0.03 | -1.831
-1 | 0.053 | 0.00445 | -0.031 | 11.953
-0.5 | 0.115 | 0.00317 | -0.033 | 36.243
0 | 0.177 | 0.00323 | -0.034 | 54.701
0.5 | 0.238 | 0.00311 | -0.035 | 76.5
1 | 0.3 | 0.00298 | -0.036 | 100.683
1.5 | 0.36 | 0.00419 | -0.037 | 85.962
2 | 0.42 | 0.00486 | -0.039 | 86.292
2.5 | 0.48 | 0.00521 | -0.04 | 92.179
3 | 0.539 | 0.00594 | -0.041 | 90.787
3.5 | 0.599 | 0.00652 | -0.042 | 91.857
4 | 0.657 | 0.00733 | -0.043 | 89.719
4.5 | 0.715 | 0.00819 | -0.045 | 87.349
5 | 0.772 | 0.00851 | -0.046 | 90.649
5.5 | 0.827 | 0.00883 | -0.047 | 93.626
6 | 0.88 | 0.00917 | -0.048 | 95.95
6.5 | 0.932 | 0.00949 | -0.05 | 98.177
7 | 0.981 | 0.00987 | -0.051 | 99.417
7.5 | 1.028 | 0.01053 | -0.052 | 97.565
8 | 1.072 | 0.01101 | -0.053 | 97.375
8.5 | 1.113 | 0.01145 | -0.054 | 97.227
9 | 1.151 | 0.01201 | -0.055 | 95.821
9.5 | 1.185 | 0.01253 | -0.056 | 94.537
10 | 1.215 | 0.01311 | -0.058 | 92.704
10.5 | 1.242 | 0.01367 | -0.059 | 90.829
11 | 1.261 | 0.01427 | -0.06 | 88.384
11.5 | 1.274 | 0.01498 | -0.061 | 85.049
12 | 1.281 | 0.01576 | -0.062 | 81.273
12.5 | 1.282 | 0.01663 | -0.063 | 77.122
13 | 1.279 | 0.01748 | -0.064 | 73.148
13.5 | 1.27 | 0.01848 | -0.065 | 68.68
14 | 1.256 | 0.01955 | -0.066 | 64.223
14.5 | 1.237 | 0.02085 | -0.067 | 59.318
15 | 1.213 | 0.02262 | -0.068 | 53.605
15.5 | 1.184 | 0.02452 | -0.068 | 48.31
16 | 1.151 | 0.0274 | -0.069 | 42.012
16.5 | 1.116 | 0.03044 | -0.069 | 36.642
17 | 1.038 | 0.04809 | -0.066 | 21.576
17.5 | 0.929 | 0.09925 | -0.055 | 9.36

## 100. Re 8M Mach 0.10 (2)
BIGFOIL.COM POLAR EXPORT
NACA67-215 a=0.6
NACA67-215 a=0.6 |  |  |  | Cl Max: | 1.6202 | at alpha= | 20 | deg
XFOIL ncrit=9 |  |  |  | L/D Max: | 98.0139 | at alpha= | 1 | deg
Re: | 8000000 |  |  | Cd Min: | 0.04013 | at alpha= | 20 | deg
Mach: | 0.1 |  |  | Cl=0 at alpha= | -1.9337 | deg
|  |  |  | @ Cl=0.1, Cd= | 0.0041905
|  |  |  | @ Cl=0.4, Cd= | 0.005701
|  |  |  | @ Cl=0.6, Cd= | 0.0082561
alpha (deg) | Cl | Cd | Cm | Cl/Cd
-20 | -1.4466 | 0.03013 | -0.1047 | -48.0119
-19.5 | -1.4356 | 0.02753 | -0.1021 | -52.1467
-19 | -1.4194 | 0.02548 | -0.0993 | -55.7064
-18.5 | -1.4052 | 0.02336 | -0.0961 | -60.1541
-18 | -1.3829 | 0.02182 | -0.0932 | -63.3776
-17.5 | -1.3572 | 0.02048 | -0.0905 | -66.2695
-17 | -1.3296 | 0.01927 | -0.0877 | -68.9984
-16.5 | -1.3012 | 0.01814 | -0.0849 | -71.731
-16 | -1.2707 | 0.01711 | -0.0821 | -74.2665
-15.5 | -1.2374 | 0.01617 | -0.0796 | -76.5244
-15 | -1.2026 | 0.01536 | -0.0772 | -78.2943
-14.5 | -1.1663 | 0.01458 | -0.0749 | -79.9931
-14 | -1.1289 | 0.01388 | -0.0727 | -81.3329
-13.5 | -1.0916 | 0.01313 | -0.0703 | -83.1379
-13 | -1.0534 | 0.0124 | -0.068 | -84.9516
-12.5 | -1.0128 | 0.01176 | -0.066 | -86.1224
-12 | -0.9716 | 0.01118 | -0.0641 | -86.9052
-11.5 | -0.9281 | 0.01068 | -0.0625 | -86.9007
-11 | -0.8843 | 0.01021 | -0.0608 | -86.6112
-10.5 | -0.8393 | 0.00979 | -0.0594 | -85.7303
-10 | -0.7941 | 0.0094 | -0.0579 | -84.4787
-9.5 | -0.7495 | 0.00896 | -0.0563 | -83.6496
-9 | -0.704 | 0.00858 | -0.0549 | -82.0513
-8.5 | -0.6576 | 0.00826 | -0.0535 | -79.6126
-8 | -0.6119 | 0.00789 | -0.052 | -77.5539
-7.5 | -0.565 | 0.00759 | -0.0506 | -74.4401
-7 | -0.5191 | 0.00729 | -0.049 | -71.2071
-6.5 | -0.4731 | 0.00707 | -0.0473 | -66.9165
-6 | -0.4239 | 0.00684 | -0.0464 | -61.9737
-5.5 | -0.3728 | 0.00661 | -0.0458 | -56.3994
-5 | -0.3209 | 0.0064 | -0.0455 | -50.1406
-4.5 | -0.2686 | 0.0062 | -0.0452 | -43.3226
-4 | -0.2161 | 0.00601 | -0.0449 | -35.9567
-3.5 | -0.163 | 0.00584 | -0.0448 | -27.911
-3 | -0.1098 | 0.00564 | -0.0446 | -19.4681
-2.5 | -0.0579 | 0.00536 | -0.0443 | -10.8022
-2 | -0.0066 | 0.00505 | -0.0438 | -1.3069
-1.5 | 0.0432 | 0.00468 | -0.043 | 9.2308
-0.5 | 0.1395 | 0.00385 | -0.0408 | 36.2338
0 | 0.1816 | 0.00315 | -0.0386 | 57.6508
0.5 | 0.2281 | 0.00263 | -0.0371 | 86.73
1 | 0.2813 | 0.00287 | -0.037 | 98.0139
1.5 | 0.3143 | 0.00376 | -0.0327 | 83.5904
2 | 0.3394 | 0.00461 | -0.0268 | 73.6226
2.5 | 0.3716 | 0.0051 | -0.0222 | 72.8627
3 | 0.3931 | 0.00559 | -0.0153 | 70.322
3.5 | 0.4248 | 0.0061 | -0.0108 | 69.6393
4 | 0.4593 | 0.00662 | -0.0071 | 69.3807
4.5 | 0.4972 | 0.00708 | -0.004 | 70.226
5 | 0.5334 | 0.00763 | -0.0008 | 69.9083
5.5 | 0.5756 | 0.00805 | 0.0013 | 71.5031
6 | 0.6194 | 0.00842 | 0.003 | 73.5629
6.5 | 0.6633 | 0.00881 | 0.0047 | 75.2894
7 | 0.7091 | 0.00916 | 0.0059 | 77.4127
7.5 | 0.7517 | 0.00961 | 0.0077 | 78.2206
8 | 0.7962 | 0.01001 | 0.0091 | 79.5405
8.5 | 0.8396 | 0.01046 | 0.0107 | 80.2677
9 | 0.8802 | 0.01099 | 0.0127 | 80.091
9.5 | 0.9208 | 0.01155 | 0.0147 | 79.7229
10 | 0.9605 | 0.01218 | 0.0167 | 78.8588
10.5 | 1.0013 | 0.01276 | 0.0184 | 78.4718
11 | 1.0424 | 0.01332 | 0.0201 | 78.2583
11.5 | 1.0808 | 0.01399 | 0.0222 | 77.2552
12 | 1.1196 | 0.01469 | 0.024 | 76.2151
12.5 | 1.1556 | 0.01551 | 0.0263 | 74.5068
13 | 1.192 | 0.01631 | 0.0284 | 73.084
13.5 | 1.2292 | 0.01713 | 0.0303 | 71.7572
14 | 1.263 | 0.01806 | 0.0326 | 69.9336
14.5 | 1.2981 | 0.01902 | 0.0345 | 68.2492
15 | 1.3296 | 0.02012 | 0.0369 | 66.0835
15.5 | 1.3618 | 0.02126 | 0.039 | 64.0546
16 | 1.3892 | 0.02263 | 0.0417 | 61.3875
16.5 | 1.4181 | 0.024 | 0.0439 | 59.0875
17 | 1.443 | 0.02557 | 0.0465 | 56.4333
17.5 | 1.4618 | 0.02747 | 0.0498 | 53.2144
18 | 1.5018 | 0.02938 | 0.0486 | 51.1164
18.5 | 1.5506 | 0.03187 | 0.0447 | 48.6539
19 | 1.5952 | 0.03466 | 0.0411 | 46.0242
20 | 1.6202 | 0.04013 | 0.0464 | 40.3738

## 101. Re 8M Mach 0.25 (1)
BIGFOIL.COM POLAR EXPORT
NACA67-215 a=0.6
NACA67-215 a=0.6 |  |  |  | Cl Max: | 1.226 | at alpha= | 11 | deg
JavaFoil+Calcfoil stall+Eppler ext transition |  |  |  | L/D Max: | 96.516 | at alpha= | 6.5 | deg
Re: | 8000000 |  |  | Cd Min: | 0.00295 | at alpha= | 0.5 | deg
Mach: | 0.25 |  |  | Cl=0 at alpha= | -1.4297 | deg
|  |  |  | @ Cl=0.1, Cd= | 0.0033457
|  |  |  | @ Cl=0.4, Cd= | 0.0046092
|  |  |  | @ Cl=0.6, Cd= | 0.0065846
alpha (deg) | Cl | Cd | Cm | Cl/Cd
-16.5 | -0.508 | 0.12951 | 0.003 | -3.925
-16 | -0.554 | 0.11955 | 0.003 | -4.634
-15.5 | -0.596 | 0.11429 | 0.002 | -5.214
-15 | -0.634 | 0.10738 | 0.001 | -5.904
-14.5 | -0.669 | 0.09795 | 0.001 | -6.829
-14 | -0.699 | 0.09078 | 0 | -7.703
-13.5 | -0.726 | 0.08243 | 0 | -8.813
-13 | -0.744 | 0.07842 | -0.001 | -9.494
-12.5 | -0.764 | 0.06932 | -0.002 | -11.02
-12 | -0.89 | 0.01912 | -0.004 | -46.525
-11.5 | -0.915 | 0.01383 | -0.005 | -66.17
-11 | -0.913 | 0.0127 | -0.007 | -71.872
-10.5 | -0.902 | 0.01185 | -0.008 | -76.082
-10 | -0.884 | 0.01124 | -0.009 | -78.608
-9.5 | -0.86 | 0.01057 | -0.01 | -81.326
-9 | -0.829 | 0.01003 | -0.012 | -82.714
-8.5 | -0.794 | 0.00953 | -0.013 | -83.282
-8 | -0.754 | 0.00914 | -0.014 | -82.479
-7.5 | -0.709 | 0.00876 | -0.015 | -80.91
-7 | -0.661 | 0.0084 | -0.017 | -78.681
-6.5 | -0.61 | 0.00805 | -0.018 | -75.683
-6 | -0.556 | 0.00775 | -0.019 | -71.648
-5.5 | -0.499 | 0.00744 | -0.02 | -67.092
-5 | -0.441 | 0.00718 | -0.022 | -61.356
-4.5 | -0.381 | 0.00697 | -0.023 | -54.643
-4 | -0.32 | 0.00676 | -0.024 | -47.418
-3.5 | -0.259 | 0.00657 | -0.026 | -39.47
-3 | -0.197 | 0.00639 | -0.027 | -30.84
-2.5 | -0.135 | 0.00626 | -0.028 | -21.532
-2 | -0.072 | 0.00493 | -0.03 | -14.601
-1.5 | -0.009 | 0.00432 | -0.031 | -2.04
-1 | 0.055 | 0.00416 | -0.032 | 13.14
-0.5 | 0.118 | 0.00302 | -0.033 | 39.089
0 | 0.181 | 0.00305 | -0.035 | 59.383
0.5 | 0.245 | 0.00295 | -0.036 | 82.884
1 | 0.308 | 0.00354 | -0.037 | 86.975
1.5 | 0.37 | 0.00426 | -0.038 | 86.727
2 | 0.431 | 0.00497 | -0.04 | 86.628
2.5 | 0.492 | 0.00538 | -0.041 | 91.519
3 | 0.553 | 0.00613 | -0.042 | 90.289
3.5 | 0.614 | 0.00672 | -0.043 | 91.438
4 | 0.674 | 0.00804 | -0.045 | 83.864
4.5 | 0.733 | 0.00844 | -0.046 | 86.89
5 | 0.791 | 0.00878 | -0.047 | 90.08
5.5 | 0.847 | 0.00911 | -0.048 | 92.941
6 | 0.9 | 0.0095 | -0.05 | 94.796
6.5 | 0.952 | 0.00986 | -0.051 | 96.516
7 | 1 | 0.01052 | -0.052 | 95.097
7.5 | 1.045 | 0.011 | -0.053 | 94.981
8 | 1.087 | 0.01148 | -0.054 | 94.671
8.5 | 1.124 | 0.01207 | -0.056 | 93.094
9 | 1.156 | 0.01262 | -0.057 | 91.628
9.5 | 1.184 | 0.01324 | -0.058 | 89.412
10 | 1.205 | 0.0139 | -0.059 | 86.706
10.5 | 1.221 | 0.01461 | -0.06 | 83.527
11 | 1.226 | 0.0154 | -0.061 | 79.626
11.5 | 1.22 | 0.0163 | -0.062 | 74.852
12 | 1.205 | 0.01731 | -0.064 | 69.605
12.5 | 1.18 | 0.01857 | -0.065 | 63.54
13 | 1.147 | 0.01987 | -0.065 | 57.713
13.5 | 1.104 | 0.02128 | -0.066 | 51.884
14 | 1.048 | 0.02431 | -0.067 | 43.104
14.5 | 0.959 | 0.03524 | -0.065 | 27.219
15 | 0.798 | 0.09515 | -0.046 | 8.385
15.5 | 0.734 | 0.10729 | -0.043 | 6.839
16 | 0.669 | 0.11836 | -0.042 | 5.655

## 102. Re 8M Mach 0.25 (2)
BIGFOIL.COM POLAR EXPORT
NACA67-215 a=0.6
NACA67-215 a=0.6 |  |  |  | Cl Max: | 1.5487 | at alpha= | 19 | deg
XFOIL ncrit=9 |  |  |  | L/D Max: | 101.713 | at alpha= | 1 | deg
Re: | 8000000 |  |  | Cd Min: | 0.0841 | at alpha= | -20 | deg
Mach: | 0.25 |  |  | Cl=0 at alpha= | -1.995 | deg
|  |  |  | @ Cl=0.1, Cd= | 0.004332
|  |  |  | @ Cl=0.4, Cd= | 0.0060254
|  |  |  | @ Cl=0.6, Cd= | 0.0086861
alpha (deg) | Cl | Cd | Cm | Cl/Cd
-20 | -1.0734 | 0.0841 | -0.1016 | -12.7634
-19.5 | -1.1605 | 0.0631 | -0.1163 | -18.3914
-19 | -1.1926 | 0.05225 | -0.1222 | -22.8249
-18.5 | -1.2568 | 0.04052 | -0.1251 | -31.0168
-18 | -1.2715 | 0.03491 | -0.1233 | -36.4222
-17.5 | -1.2796 | 0.03046 | -0.12 | -42.0092
-17 | -1.2688 | 0.0276 | -0.1164 | -45.971
-16.5 | -1.2585 | 0.02491 | -0.1121 | -50.5219
-16 | -1.2488 | 0.02235 | -0.1071 | -55.8747
-15.5 | -1.2276 | 0.02045 | -0.1026 | -60.0293
-15 | -1.2048 | 0.01867 | -0.098 | -64.5313
-14.5 | -1.1755 | 0.01727 | -0.0938 | -68.066
-14 | -1.1438 | 0.01597 | -0.0898 | -71.6218
-13.5 | -1.1077 | 0.01491 | -0.0861 | -74.2924
-13 | -1.0678 | 0.01406 | -0.083 | -75.9459
-12.5 | -1.027 | 0.01318 | -0.0799 | -77.9211
-12 | -0.9879 | 0.01221 | -0.0766 | -80.9091
-11.5 | -0.9432 | 0.01154 | -0.0741 | -81.7331
-11 | -0.8984 | 0.01091 | -0.0716 | -82.3465
-10.5 | -0.852 | 0.01037 | -0.0694 | -82.1601
-10 | -0.8047 | 0.00988 | -0.0673 | -81.4474
-9.5 | -0.757 | 0.00945 | -0.0653 | -80.1058
-9 | -0.7092 | 0.009 | -0.0634 | -78.8
-8.5 | -0.6617 | 0.00857 | -0.0615 | -77.2112
-8 | -0.6122 | 0.0082 | -0.0599 | -74.6585
-7.5 | -0.5639 | 0.00781 | -0.0582 | -72.2023
-7 | -0.5142 | 0.0075 | -0.0567 | -68.56
-6.5 | -0.4655 | 0.00717 | -0.055 | -64.9233
-6 | -0.4162 | 0.00692 | -0.0535 | -60.1445
-5.5 | -0.3689 | 0.00667 | -0.0515 | -55.3073
-5 | -0.3191 | 0.0065 | -0.0501 | -49.0923
-4.5 | -0.2666 | 0.00628 | -0.0493 | -42.4522
-4 | -0.2131 | 0.00609 | -0.0487 | -34.9918
-3.5 | -0.1591 | 0.00592 | -0.0483 | -26.875
-3 | -0.1051 | 0.00569 | -0.0479 | -18.471
-2.5 | -0.0518 | 0.00543 | -0.0474 | -9.5396
-2 | -0.0005 | 0.0051 | -0.0465 | -0.098039
-1.5 | 0.0497 | 0.00472 | -0.0455 | 10.5297
-1 | 0.0982 | 0.00435 | -0.0441 | 22.5747
-0.5 | 0.1463 | 0.00387 | -0.0426 | 37.8036
0 | 0.1877 | 0.00314 | -0.0399 | 59.7771
0.5 | 0.2359 | 0.00264 | -0.0384 | 89.3561
1 | 0.2909 | 0.00286 | -0.0382 | 101.7133
1.5 | 0.3235 | 0.00372 | -0.0335 | 86.9624
2 | 0.342 | 0.00461 | -0.0258 | 74.1866
2.5 | 0.3587 | 0.00514 | -0.0174 | 69.786
3 | 0.3845 | 0.00574 | -0.0113 | 66.9861
3.5 | 0.416 | 0.00632 | -0.0065 | 65.8228
4 | 0.4515 | 0.00689 | -0.0027 | 65.5298
4.5 | 0.4905 | 0.00739 | 0.0005 | 66.3735
5 | 0.5272 | 0.00799 | 0.004 | 65.9825
5.5 | 0.5708 | 0.00843 | 0.0062 | 67.7106
6 | 0.6164 | 0.00883 | 0.008 | 69.8075
6.5 | 0.6617 | 0.00925 | 0.0098 | 71.5351
7 | 0.7087 | 0.00964 | 0.0114 | 73.5166
7.5 | 0.7531 | 0.01012 | 0.0133 | 74.417
8 | 0.7979 | 0.01063 | 0.0152 | 75.0611
8.5 | 0.843 | 0.01113 | 0.017 | 75.7412
9 | 0.8843 | 0.01174 | 0.0195 | 75.3237
9.5 | 0.9267 | 0.01237 | 0.0218 | 74.9151
10 | 0.9683 | 0.01304 | 0.0241 | 74.2561
10.5 | 1.011 | 0.01369 | 0.0263 | 73.8495
11 | 1.0529 | 0.01441 | 0.0285 | 73.0673
11.5 | 1.0911 | 0.01526 | 0.0313 | 71.5007
12 | 1.1306 | 0.01614 | 0.0339 | 70.0496
12.5 | 1.1687 | 0.01708 | 0.0366 | 68.4251
13 | 1.2063 | 0.01807 | 0.0393 | 66.7571
13.5 | 1.2427 | 0.01917 | 0.0421 | 64.8252
14 | 1.2775 | 0.02037 | 0.045 | 62.7148
14.5 | 1.3107 | 0.02172 | 0.048 | 60.3453
15 | 1.3423 | 0.02318 | 0.0511 | 57.9077
15.5 | 1.369 | 0.02502 | 0.0545 | 54.7162
16 | 1.3885 | 0.02732 | 0.0584 | 50.8236
16.5 | 1.4146 | 0.02934 | 0.0614 | 48.214
17.5 | 1.4527 | 0.03436 | 0.0681 | 42.2788
18 | 1.4875 | 0.03782 | 0.0668 | 39.331
18.5 | 1.5247 | 0.0422 | 0.0636 | 36.1303
19 | 1.5487 | 0.04787 | 0.0606 | 32.3522

## 103. Re 8M Mach 0.50 (1)
BIGFOIL.COM POLAR EXPORT
NACA67-215 a=0.6
NACA67-215 a=0.6 |  |  |  | Cl Max: | 1.184 | at alpha= | 20 | deg
JavaFoil+Calcfoil stall+Eppler ext transition |  |  |  | L/D Max: | 91.503 | at alpha= | 1 | deg
Re: | 8000000 |  |  | Cd Min: | 0.00343 | at alpha= | -0.5 | deg
Mach: | 0.5 |  |  | Cl=0 at alpha= | -1.4296 | deg
|  |  |  | @ Cl=0.1, Cd= | 0.0040384
|  |  |  | @ Cl=0.4, Cd= | 0.0044526
|  |  |  | @ Cl=0.6, Cd= | 0.0067902
alpha (deg) | Cl | Cd | Cm | Cl/Cd
-20 | -1.035 | 0.15099 | 0.01 | -6.855
-19.5 | -1.004 | 0.14704 | 0.008 | -6.83
-19 | -0.974 | 0.14342 | 0.007 | -6.79
-18.5 | -0.947 | 0.13955 | 0.007 | -6.784
-18 | -0.924 | 0.13609 | 0.006 | -6.786
-17.5 | -0.897 | 0.12654 | 0.006 | -7.089
-17 | -0.866 | 0.12297 | 0.005 | -7.044
-16.5 | -0.836 | 0.12 | 0.004 | -6.969
-16 | -0.809 | 0.11571 | 0.003 | -6.992
-15.5 | -0.782 | 0.11218 | 0.002 | -6.971
-15 | -0.756 | 0.10847 | 0.002 | -6.972
-14.5 | -0.728 | 0.10282 | 0.001 | -7.077
-14 | -0.7 | 0.09773 | 0 | -7.158
-13.5 | -0.673 | 0.09121 | 0 | -7.374
-13 | -0.646 | 0.0838 | -0.001 | -7.704
-12.5 | -0.619 | 0.07706 | -0.002 | -8.037
-12 | -0.588 | 0.08576 | -0.002 | -6.86
-11.5 | -0.561 | 0.07672 | -0.003 | -7.315
-11 | -0.535 | 0.06839 | -0.004 | -7.829
-10.5 | -0.512 | 0.06068 | -0.005 | -8.44
-10 | -0.478 | 0.06802 | -0.005 | -7.027
-9.5 | -0.45 | 0.06429 | -0.006 | -6.999
-9 | -0.424 | 0.056 | -0.007 | -7.577
-8.5 | -0.47 | 0.01459 | -0.014 | -32.209
-8 | -0.367 | 0.05144 | -0.008 | -7.142
-7.5 | -0.659 | 0.01113 | -0.017 | -59.262
-7 | -0.668 | 0.01007 | -0.018 | -66.376
-6.5 | -0.641 | 0.00943 | -0.02 | -67.964
-6 | -0.598 | 0.00888 | -0.021 | -67.267
-5.5 | -0.544 | 0.00844 | -0.023 | -64.378
-5 | -0.483 | 0.00801 | -0.024 | -60.357
-4.5 | -0.42 | 0.00767 | -0.026 | -54.768
-4 | -0.355 | 0.00738 | -0.027 | -48.059
-3.5 | -0.287 | 0.00701 | -0.028 | -40.96
-3 | -0.219 | 0.0066 | -0.03 | -33.171
-2.5 | -0.15 | 0.00639 | -0.031 | -23.432
-2 | -0.08 | 0.00574 | -0.033 | -13.93
-1.5 | -0.01 | 0.00515 | -0.034 | -1.901
-1 | 0.061 | 0.00478 | -0.036 | 12.726
-0.5 | 0.132 | 0.00343 | -0.037 | 38.566
0 | 0.202 | 0.00352 | -0.039 | 57.379
0.5 | 0.272 | 0.00362 | -0.04 | 75.214
1 | 0.342 | 0.00374 | -0.041 | 91.503
1.5 | 0.412 | 0.0046 | -0.043 | 89.451
2 | 0.479 | 0.00548 | -0.044 | 87.428
2.5 | 0.547 | 0.00619 | -0.046 | 88.411
3 | 0.615 | 0.00696 | -0.047 | 88.336
3.5 | 0.682 | 0.008 | -0.048 | 85.259
4 | 0.748 | 0.00921 | -0.05 | 81.154
4.5 | 0.811 | 0.00963 | -0.051 | 84.261
5 | 0.871 | 0.01009 | -0.052 | 86.374
5.5 | 0.927 | 0.0106 | -0.054 | 87.493
6 | 0.976 | 0.01112 | -0.055 | 87.793
6.5 | 1.016 | 0.01211 | -0.057 | 83.964
7 | 1.042 | 0.01291 | -0.058 | 80.744
7.5 | 1.042 | 0.01382 | -0.059 | 75.404
8 | 0.984 | 0.01485 | -0.061 | 66.274
8.5 | 0.669 | 0.01593 | -0.062 | 42.012
9 | 0.585 | 0.05688 | -0.038 | 10.288
9.5 | 0.733 | 0.01784 | -0.064 | 41.087
10 | 0.636 | 0.06591 | -0.035 | 9.644
10.5 | 0.661 | 0.07592 | -0.033 | 8.704
11 | 0.829 | 0.02021 | -0.068 | 41.036
11.5 | 0.737 | 0.06515 | -0.049 | 11.307
12 | 0.742 | 0.09903 | -0.035 | 7.488
12.5 | 0.772 | 0.09133 | -0.04 | 8.454
13 | 0.808 | 0.08186 | -0.046 | 9.868
13.5 | 0.828 | 0.09214 | -0.043 | 8.987
14 | 0.854 | 0.10101 | -0.043 | 8.454
14.5 | 0.883 | 0.10787 | -0.045 | 8.19
15 | 0.907 | 0.11025 | -0.044 | 8.23
15.5 | 0.934 | 0.11419 | -0.045 | 8.181
16 | 0.964 | 0.11764 | -0.048 | 8.196
16.5 | 0.999 | 0.12041 | -0.053 | 8.294
17 | 1.026 | 0.12619 | -0.054 | 8.131
17.5 | 1.045 | 0.12861 | -0.051 | 8.122
18 | 1.08 | 0.1293 | -0.055 | 8.349
18.5 | 1.118 | 0.1279 | -0.06 | 8.74
19 | 1.143 | 0.13659 | -0.061 | 8.37
19.5 | 1.153 | 0.1476 | -0.055 | 7.81
20 | 1.184 | 0.15088 | -0.058 | 7.845

## 104. Re 8M Mach 0.50 (2)
BIGFOIL.COM POLAR EXPORT
NACA67-215 a=0.6
NACA67-215 a=0.6 |  |  |  | Cl Max: | 1.0603 | at alpha= | 11 | deg
XFOIL ncrit=9 |  |  |  | L/D Max: | 115.069 | at alpha= | 1 | deg
Re: | 8000000 |  |  | Cd Min: | 0.12545 | at alpha= | 16 | deg
Mach: | 0.5 |  |  | Cl=0 at alpha= | -2.5244 | deg
|  |  |  | @ Cl=0.1, Cd= | 0.0048708
|  |  |  | @ Cl=0.4, Cd= | 0.0077533
|  |  |  | @ Cl=0.6, Cd= | 0.010892
alpha (deg) | Cl | Cd | Cm | Cl/Cd
-14.5 | -0.4232 | 0.11314 | -0.1017 | -3.7405
-14 | -0.4377 | 0.10165 | -0.1087 | -4.306
-13.5 | -0.4528 | 0.09062 | -0.1155 | -4.9967
-13 | -0.4747 | 0.07895 | -0.1228 | -6.0127
-12.5 | -0.4963 | 0.06684 | -0.1307 | -7.4252
-12 | -0.5172 | 0.05308 | -0.1411 | -9.7438
-11.5 | -0.5472 | 0.04364 | -0.1455 | -12.539
-11 | -0.5892 | 0.03588 | -0.1439 | -16.4214
-10.5 | -0.6356 | 0.0292 | -0.1375 | -21.7671
-10 | -0.6878 | 0.02288 | -0.127 | -30.0612
-9.5 | -0.7247 | 0.01717 | -0.115 | -42.2073
-9 | -0.7174 | 0.01285 | -0.1059 | -55.8288
-8.5 | -0.6772 | 0.01087 | -0.0992 | -62.2999
-8 | -0.6256 | 0.00982 | -0.0942 | -63.7067
-7.5 | -0.5694 | 0.00913 | -0.0902 | -62.3658
-7 | -0.5109 | 0.00861 | -0.0869 | -59.338
-6.5 | -0.4531 | 0.00813 | -0.0839 | -55.7319
-6 | -0.3951 | 0.00772 | -0.0813 | -51.1788
-5.5 | -0.3362 | 0.00738 | -0.0791 | -45.5556
-5 | -0.2792 | 0.00704 | -0.0768 | -39.6591
-4.5 | -0.2213 | 0.00678 | -0.0749 | -32.6401
-4 | -0.164 | 0.0065 | -0.0731 | -25.2308
-3.5 | -0.1067 | 0.00622 | -0.0714 | -17.1543
-3 | -0.0506 | 0.00595 | -0.0696 | -8.5042
-2.5 | 0.0026 | 0.00566 | -0.0673 | 0.45936
-2 | 0.046 | 0.00533 | -0.0629 | 8.6304
-1.5 | 0.0907 | 0.00495 | -0.059 | 18.3232
-1 | 0.1365 | 0.00456 | -0.0554 | 29.9342
-0.5 | 0.1795 | 0.00397 | -0.0513 | 45.2141
0 | 0.2111 | 0.00301 | -0.0449 | 70.1329
0.5 | 0.2696 | 0.00271 | -0.0438 | 99.4834
1 | 0.3314 | 0.00288 | -0.0434 | 115.0694
1.5 | 0.3679 | 0.00353 | -0.0376 | 104.221
2 | 0.3376 | 0.00458 | -0.0178 | 73.7118
2.5 | 0.3376 | 0.00568 | -0.0051 | 59.4366
3 | 0.3594 | 0.0066 | 0.0028 | 54.4545
3.5 | 0.3875 | 0.00749 | 0.0094 | 51.7356
4.5 | 0.4625 | 0.00907 | 0.0189 | 50.9923
5 | 0.5059 | 0.00978 | 0.0227 | 51.728
5.5 | 0.554 | 0.01039 | 0.0257 | 53.3205
6 | 0.6053 | 0.01095 | 0.0283 | 55.2785
6.5 | 0.659 | 0.01148 | 0.0307 | 57.4042
7 | 0.7092 | 0.01215 | 0.0337 | 58.3704
7.5 | 0.7623 | 0.01279 | 0.0365 | 59.6013
8 | 0.8102 | 0.01366 | 0.0402 | 59.3119
8.5 | 0.8612 | 0.01449 | 0.0437 | 59.4341
9 | 0.912 | 0.01541 | 0.0475 | 59.1823
9.5 | 0.9576 | 0.01657 | 0.0521 | 57.7912
10 | 1.004 | 0.0178 | 0.057 | 56.4045
10.5 | 1.0411 | 0.01956 | 0.0631 | 53.226
11 | 1.0603 | 0.02232 | 0.0707 | 47.5045
11.5 | 1.0544 | 0.02673 | 0.0793 | 39.4463
12 | 1.0278 | 0.03287 | 0.087 | 31.2686
12.5 | 0.9912 | 0.04047 | 0.0922 | 24.4922
13 | 0.9532 | 0.04929 | 0.0942 | 19.3386
13.5 | 0.9185 | 0.05923 | 0.0926 | 15.5073
14 | 0.8824 | 0.07123 | 0.087 | 12.388
14.5 | 0.8572 | 0.08388 | 0.0789 | 10.2194
15 | 0.8356 | 0.09743 | 0.0697 | 8.5764
15.5 | 0.81 | 0.11147 | 0.061 | 7.2665
16 | 0.7843 | 0.12545 | 0.0521 | 6.2519

## 105. Re 10M Mach 0.00 (1)
BIGFOIL.COM POLAR EXPORT
NACA67-215 a=0.6
NACA67-215 a=0.6 |  |  |  | Cl Max: | 1.295 | at alpha= | 12.5 | deg
JavaFoil+Calcfoil stall+Eppler ext transition |  |  |  | L/D Max: | 103.574 | at alpha= | 7 | deg
Re: | 10000000 |  |  | Cd Min: | 0.00392 | at alpha= | 0.5 | deg
Mach: | 0 |  |  | Cl=0 at alpha= | -1.4274 | deg
|  |  |  | @ Cl=0.1, Cd= | 0.0046397
|  |  |  | @ Cl=0.4, Cd= | 0.005007
|  |  |  | @ Cl=0.6, Cd= | 0.0067449
alpha (deg) | Cl | Cd | Cm | Cl/Cd
-18.5 | -0.787 | 0.13406 | 0.006 | -5.874
-18 | -0.803 | 0.12738 | 0.005 | -6.303
-17.5 | -0.82 | 0.11723 | 0.005 | -6.995
-17 | -0.834 | 0.10996 | 0.004 | -7.587
-16.5 | -0.847 | 0.10255 | 0.004 | -8.263
-16 | -0.855 | 0.09892 | 0.003 | -8.646
-15.5 | -0.868 | 0.08933 | 0.003 | -9.714
-15 | -0.882 | 0.07808 | 0.002 | -11.294
-14.5 | -1.008 | 0.02114 | 0.001 | -47.689
-14 | -1.026 | 0.01651 | 0 | -62.125
-13.5 | -1.027 | 0.01505 | -0.001 | -68.214
-13 | -1.02 | 0.01437 | -0.002 | -70.995
-12.5 | -1.012 | 0.01325 | -0.003 | -76.398
-12 | -0.999 | 0.01227 | -0.004 | -81.425
-11.5 | -0.981 | 0.01161 | -0.005 | -84.509
-11 | -0.959 | 0.01102 | -0.006 | -87.034
-10.5 | -0.932 | 0.01055 | -0.008 | -88.408
-10 | -0.902 | 0.00996 | -0.009 | -90.57
-9.5 | -0.868 | 0.00953 | -0.01 | -91.103
-9 | -0.83 | 0.00914 | -0.011 | -90.838
-8.5 | -0.789 | 0.00877 | -0.012 | -89.981
-8 | -0.744 | 0.00843 | -0.014 | -88.347
-7.5 | -0.697 | 0.00809 | -0.015 | -86.226
-7 | -0.648 | 0.0078 | -0.016 | -83.049
-6.5 | -0.596 | 0.00749 | -0.017 | -79.56
-6 | -0.542 | 0.00725 | -0.019 | -74.701
-5.5 | -0.486 | 0.00697 | -0.02 | -69.76
-5 | -0.429 | 0.00675 | -0.021 | -63.561
-4.5 | -0.37 | 0.00658 | -0.022 | -56.296
-4 | -0.311 | 0.00543 | -0.024 | -57.346
-3.5 | -0.252 | 0.00578 | -0.025 | -43.545
-3 | -0.191 | 0.00569 | -0.026 | -33.609
-2.5 | -0.131 | 0.00561 | -0.027 | -23.307
-2 | -0.07 | 0.00531 | -0.029 | -13.139
-1.5 | -0.009 | 0.00502 | -0.03 | -1.701
-1 | 0.053 | 0.00484 | -0.031 | 10.938
-0.5 | 0.114 | 0.00458 | -0.032 | 25.016
0 | 0.176 | 0.00419 | -0.034 | 41.951
0.5 | 0.237 | 0.00392 | -0.035 | 60.389
1 | 0.298 | 0.00428 | -0.036 | 69.589
1.5 | 0.358 | 0.00472 | -0.037 | 75.908
2 | 0.418 | 0.00513 | -0.038 | 81.474
2.5 | 0.478 | 0.00559 | -0.04 | 85.416
3 | 0.537 | 0.00605 | -0.041 | 88.803
3.5 | 0.596 | 0.00669 | -0.042 | 89.133
4 | 0.655 | 0.0075 | -0.043 | 87.252
4.5 | 0.712 | 0.00785 | -0.045 | 90.741
5 | 0.769 | 0.00813 | -0.046 | 94.51
5.5 | 0.824 | 0.00846 | -0.047 | 97.396
6 | 0.877 | 0.00878 | -0.048 | 99.881
6.5 | 0.929 | 0.00909 | -0.049 | 102.101
7 | 0.978 | 0.00944 | -0.05 | 103.574
7.5 | 1.025 | 0.01004 | -0.052 | 102.068
8 | 1.07 | 0.01049 | -0.053 | 102.016
8.5 | 1.111 | 0.0109 | -0.054 | 101.916
9 | 1.15 | 0.01142 | -0.055 | 100.672
9.5 | 1.185 | 0.01194 | -0.056 | 99.248
10 | 1.216 | 0.01246 | -0.057 | 97.637
10.5 | 1.244 | 0.01297 | -0.058 | 95.916
11 | 1.266 | 0.01366 | -0.06 | 92.683
11.5 | 1.281 | 0.0142 | -0.061 | 90.211
12 | 1.29 | 0.01491 | -0.062 | 86.522
12.5 | 1.295 | 0.01568 | -0.063 | 82.566
13 | 1.295 | 0.01652 | -0.064 | 78.386
13.5 | 1.29 | 0.01736 | -0.065 | 74.282
14 | 1.28 | 0.01831 | -0.066 | 69.929
14.5 | 1.266 | 0.01947 | -0.067 | 65.024
15 | 1.248 | 0.02084 | -0.068 | 59.882
15.5 | 1.226 | 0.02227 | -0.068 | 55.029
16 | 1.199 | 0.02408 | -0.069 | 49.816
16.5 | 1.172 | 0.02583 | -0.07 | 45.349
17 | 1.137 | 0.02964 | -0.07 | 38.351
17.5 | 1.097 | 0.03475 | -0.07 | 31.564

## 106. Re 10M Mach 0.00 (2)
BIGFOIL.COM POLAR EXPORT
NACA67-215 a=0.6
NACA67-215 a=0.6 |  |  |  | Cl Max: | 1.6411 | at alpha= | 19.5 | deg
XFOIL ncrit=9 |  |  |  | L/D Max: | 85.2778 | at alpha= | 9 | deg
Re: | 10000000 |  |  | Cd Min: | 0.03331 | at alpha= | 19.5 | deg
Mach: | 0 |  |  | Cl=0 at alpha= | -1.9147 | deg
|  |  |  | @ Cl=0.1, Cd= | 0.004187
|  |  |  | @ Cl=0.4, Cd= | 0.00559
|  |  |  | @ Cl=0.6, Cd= | 0.0078335
alpha (deg) | Cl | Cd | Cm | Cl/Cd
-20 | -1.4849 | 0.02615 | -0.097 | -56.7839
-19.5 | -1.4676 | 0.02427 | -0.0944 | -60.4697
-19 | -1.4496 | 0.0225 | -0.0916 | -64.4267
-18.5 | -1.4329 | 0.02074 | -0.0882 | -69.0887
-18 | -1.4063 | 0.01956 | -0.0858 | -71.8967
-17.5 | -1.3797 | 0.01837 | -0.0831 | -75.1062
-16.5 | -1.3192 | 0.01644 | -0.0781 | -80.2433
-16 | -1.2859 | 0.01558 | -0.0759 | -82.5353
-15.5 | -1.2518 | 0.0148 | -0.0736 | -84.5811
-15 | -1.2155 | 0.01413 | -0.0715 | -86.0226
-14.5 | -1.1783 | 0.01348 | -0.0694 | -87.411
-14 | -1.1397 | 0.01288 | -0.0675 | -88.486
-13 | -1.06 | 0.0117 | -0.0639 | -90.5983
-12.5 | -1.0198 | 0.01112 | -0.062 | -91.7086
-12 | -0.9782 | 0.01058 | -0.0602 | -92.4575
-11.5 | -0.936 | 0.0101 | -0.0586 | -92.6733
-11 | -0.8924 | 0.00966 | -0.0571 | -92.381
-10.5 | -0.8482 | 0.00928 | -0.0556 | -91.4009
-10 | -0.8029 | 0.00893 | -0.0543 | -89.9104
-9.5 | -0.7579 | 0.00856 | -0.0529 | -88.5397
-9 | -0.7125 | 0.00819 | -0.0515 | -86.9963
-8.5 | -0.6671 | 0.00784 | -0.05 | -85.0893
-8 | -0.6215 | 0.00752 | -0.0486 | -82.6463
-7.5 | -0.5764 | 0.00723 | -0.0469 | -79.7234
-7 | -0.5307 | 0.00702 | -0.0453 | -75.5983
-6.5 | -0.4813 | 0.00676 | -0.0446 | -71.1982
-6 | -0.4301 | 0.00656 | -0.0442 | -65.564
-5.5 | -0.379 | 0.00633 | -0.0437 | -59.8736
-5 | -0.3266 | 0.00616 | -0.0435 | -53.0195
-4.5 | -0.2743 | 0.00597 | -0.0433 | -45.9464
-4 | -0.2208 | 0.00578 | -0.0434 | -38.2007
-3.5 | -0.167 | 0.00559 | -0.0434 | -29.8748
-3 | -0.1133 | 0.00539 | -0.0435 | -21.0204
-2.5 | -0.06 | 0.00517 | -0.0435 | -11.6054
-2 | -0.0088 | 0.00488 | -0.043 | -1.8033
-1.5 | 0.0428 | 0.00462 | -0.0427 | 9.2641
-1 | 0.0928 | 0.00427 | -0.042 | 21.733
0.5 | 0.2221 | 0.00278 | -0.036 | 79.8921
1 | 0.2688 | 0.00321 | -0.0346 | 83.7383
1.5 | 0.2979 | 0.00411 | -0.0296 | 72.4818
2 | 0.3303 | 0.00474 | -0.0252 | 69.6835
2.5 | 0.3688 | 0.00513 | -0.0221 | 71.8908
3 | 0.3938 | 0.00551 | -0.0159 | 71.4701
4 | 0.4643 | 0.00642 | -0.0086 | 72.3209
4.5 | 0.5028 | 0.00687 | -0.0057 | 73.1878
5 | 0.5428 | 0.00733 | -0.0032 | 74.0518
5.5 | 0.5847 | 0.00772 | -0.0011 | 75.7383
6 | 0.6292 | 0.00805 | 0.0004 | 78.1615
6.5 | 0.6742 | 0.00837 | 0.0018 | 80.5496
7 | 0.7178 | 0.00873 | 0.0034 | 82.2222
7.5 | 0.7623 | 0.0091 | 0.0048 | 83.7692
8 | 0.8047 | 0.00953 | 0.0065 | 84.4386
8.5 | 0.8481 | 0.00995 | 0.008 | 85.2362
9 | 0.8903 | 0.01044 | 0.0096 | 85.2778
9.5 | 0.9301 | 0.01099 | 0.0116 | 84.6315
10 | 0.9701 | 0.01155 | 0.0135 | 83.9913
10.5 | 1.0123 | 0.01203 | 0.015 | 84.148
11 | 1.0511 | 0.01264 | 0.0169 | 83.1566
12 | 1.1288 | 0.01391 | 0.0206 | 81.1503
12.5 | 1.1663 | 0.01461 | 0.0225 | 79.8289
13 | 1.2047 | 0.01529 | 0.0242 | 78.7901
13.5 | 1.2399 | 0.01608 | 0.0263 | 77.1082
14 | 1.2763 | 0.01689 | 0.0281 | 75.5654
14.5 | 1.3093 | 0.01781 | 0.0303 | 73.5149
15 | 1.3424 | 0.01881 | 0.0323 | 71.3663
15.5 | 1.3732 | 0.01989 | 0.0346 | 69.0397
16 | 1.4031 | 0.0211 | 0.0369 | 66.4976
16.5 | 1.4309 | 0.02238 | 0.0392 | 63.9366
17 | 1.4592 | 0.02373 | 0.0414 | 61.4918
17.5 | 1.485 | 0.02515 | 0.0437 | 59.0457
18 | 1.5097 | 0.02665 | 0.046 | 56.6492
18.5 | 1.5463 | 0.02848 | 0.0453 | 54.2942
19 | 1.5954 | 0.03081 | 0.0412 | 51.7819
19.5 | 1.6411 | 0.03331 | 0.0375 | 49.2675

## 107. Re 10M Mach 0.10 (1)
BIGFOIL.COM POLAR EXPORT
NACA67-215 a=0.6
NACA67-215 a=0.6 |  |  |  | Cl Max: | 1.284 | at alpha= | 12.5 | deg
JavaFoil+Calcfoil stall+Eppler ext transition |  |  |  | L/D Max: | 102.952 | at alpha= | 7 | deg
Re: | 10000000 |  |  | Cd Min: | 0.00391 | at alpha= | 0.5 | deg
Mach: | 0.1 |  |  | Cl=0 at alpha= | -1.4274 | deg
|  |  |  | @ Cl=0.1, Cd= | 0.0045893
|  |  |  | @ Cl=0.4, Cd= | 0.0050233
|  |  |  | @ Cl=0.6, Cd= | 0.0067242
alpha (deg) | Cl | Cd | Cm | Cl/Cd
-18.5 | -0.74 | 0.13768 | 0.006 | -5.374
-18 | -0.759 | 0.13114 | 0.005 | -5.785
-17.5 | -0.778 | 0.12082 | 0.005 | -6.442
-17 | -0.795 | 0.11414 | 0.004 | -6.967
-16.5 | -0.812 | 0.10615 | 0.004 | -7.646
-16 | -0.823 | 0.10272 | 0.003 | -8.01
-15.5 | -0.835 | 0.09546 | 0.002 | -8.749
-15 | -0.85 | 0.08529 | 0.002 | -9.962
-14.5 | -0.894 | 0.05579 | 0.001 | -16.029
-14 | -1.001 | 0.01767 | 0 | -56.656
-13.5 | -1.008 | 0.01563 | -0.001 | -64.479
-13 | -1.005 | 0.01486 | -0.002 | -67.614
-12.5 | -1 | 0.01368 | -0.003 | -73.106
-12 | -0.991 | 0.01247 | -0.004 | -79.418
-11.5 | -0.975 | 0.01177 | -0.005 | -82.819
-11 | -0.955 | 0.01114 | -0.006 | -85.7
-10.5 | -0.93 | 0.01062 | -0.008 | -87.502
-10 | -0.901 | 0.01009 | -0.009 | -89.279
-9.5 | -0.868 | 0.00963 | -0.01 | -90.129
-9 | -0.831 | 0.00921 | -0.011 | -90.239
-8.5 | -0.79 | 0.00883 | -0.012 | -89.509
-8 | -0.746 | 0.00848 | -0.014 | -87.965
-7.5 | -0.699 | 0.00814 | -0.015 | -85.964
-7 | -0.65 | 0.00786 | -0.016 | -82.64
-6.5 | -0.598 | 0.00753 | -0.017 | -79.416
-6 | -0.544 | 0.00727 | -0.019 | -74.794
-5.5 | -0.488 | 0.007 | -0.02 | -69.702
-5 | -0.431 | 0.00679 | -0.021 | -63.422
-4.5 | -0.372 | 0.0066 | -0.022 | -56.376
-4 | -0.313 | 0.00545 | -0.024 | -57.357
-3.5 | -0.253 | 0.00533 | -0.025 | -47.394
-3 | -0.192 | 0.00572 | -0.026 | -33.598
-2.5 | -0.131 | 0.00564 | -0.027 | -23.274
-2 | -0.07 | 0.00499 | -0.029 | -14.049
-1.5 | -0.009 | 0.00502 | -0.03 | -1.708
-1 | 0.053 | 0.00465 | -0.031 | 11.439
-0.5 | 0.115 | 0.00457 | -0.033 | 25.174
0 | 0.177 | 0.00418 | -0.034 | 42.268
0.5 | 0.238 | 0.00391 | -0.035 | 60.76
1 | 0.299 | 0.0043 | -0.036 | 69.451
1.5 | 0.36 | 0.00473 | -0.037 | 76.078
2 | 0.42 | 0.00517 | -0.039 | 81.182
2.5 | 0.48 | 0.00562 | -0.04 | 85.36
3 | 0.54 | 0.00608 | -0.041 | 88.696
3.5 | 0.599 | 0.00671 | -0.042 | 89.33
4 | 0.658 | 0.00755 | -0.044 | 87.104
4.5 | 0.716 | 0.00791 | -0.045 | 90.42
5 | 0.772 | 0.0082 | -0.046 | 94.157
5.5 | 0.827 | 0.00851 | -0.047 | 97.219
6 | 0.881 | 0.00882 | -0.048 | 99.881
6.5 | 0.932 | 0.00913 | -0.05 | 102.109
7 | 0.982 | 0.00954 | -0.051 | 102.952
7.5 | 1.029 | 0.01014 | -0.052 | 101.433
8 | 1.073 | 0.01057 | -0.053 | 101.506
8.5 | 1.114 | 0.01101 | -0.054 | 101.125
9 | 1.152 | 0.01153 | -0.055 | 99.888
9.5 | 1.186 | 0.01204 | -0.057 | 98.475
10 | 1.216 | 0.0126 | -0.058 | 96.555
10.5 | 1.242 | 0.01311 | -0.059 | 94.773
11 | 1.262 | 0.01374 | -0.06 | 91.892
11.5 | 1.275 | 0.01437 | -0.061 | 88.693
12 | 1.282 | 0.01512 | -0.062 | 84.776
12.5 | 1.284 | 0.01595 | -0.063 | 80.477
13 | 1.28 | 0.01681 | -0.064 | 76.123
13.5 | 1.271 | 0.01772 | -0.065 | 71.724
14 | 1.257 | 0.01878 | -0.066 | 66.93
14.5 | 1.239 | 0.01992 | -0.067 | 62.168
15 | 1.215 | 0.0215 | -0.068 | 56.518
15.5 | 1.187 | 0.02317 | -0.069 | 51.24
16 | 1.154 | 0.02609 | -0.069 | 44.215
16.5 | 1.121 | 0.02806 | -0.07 | 39.946
17 | 1.061 | 0.03865 | -0.068 | 27.451
17.5 | 0.946 | 0.08539 | -0.058 | 11.079

## 108. Re 10M Mach 0.10 (2)
BIGFOIL.COM POLAR EXPORT
NACA67-215 a=0.6
NACA67-215 a=0.6 |  |  |  | Cl Max: | 1.6403 | at alpha= | 19.5 | deg
XFOIL ncrit=9 |  |  |  | L/D Max: | 84.5625 | at alpha= | 1 | deg
Re: | 10000000 |  |  | Cd Min: | 0.03508 | at alpha= | 19.5 | deg
Mach: | 0.1 |  |  | Cl=0 at alpha= | -1.9247 | deg
|  |  |  | @ Cl=0.1, Cd= | 0.0042016
|  |  |  | @ Cl=0.4, Cd= | 0.0056507
|  |  |  | @ Cl=0.6, Cd= | 0.0079049
alpha (deg) | Cl | Cd | Cm | Cl/Cd
-20 | -1.4748 | 0.0282 | -0.1029 | -52.2979
-19.5 | -1.4604 | 0.02598 | -0.1002 | -56.2125
-19 | -1.4451 | 0.02389 | -0.0971 | -60.4897
-18.5 | -1.4309 | 0.02188 | -0.0935 | -65.3976
-18 | -1.4054 | 0.02053 | -0.0908 | -68.4559
-17.5 | -1.3811 | 0.01917 | -0.0877 | -72.0449
-16.5 | -1.3218 | 0.01703 | -0.0823 | -77.616
-16 | -1.2897 | 0.01607 | -0.0797 | -80.2551
-15.5 | -1.2564 | 0.01521 | -0.077 | -82.6036
-15 | -1.2198 | 0.01447 | -0.0748 | -84.2985
-14.5 | -1.1834 | 0.01376 | -0.0724 | -86.0029
-14 | -1.1441 | 0.01312 | -0.0704 | -87.2027
-13.5 | -1.106 | 0.01242 | -0.0681 | -89.0499
-13 | -1.0634 | 0.01193 | -0.0664 | -89.1366
-12.5 | -1.0231 | 0.01132 | -0.0644 | -90.3799
-12 | -0.9814 | 0.01074 | -0.0624 | -91.378
-11.5 | -0.9387 | 0.01024 | -0.0607 | -91.6699
-11 | -0.8951 | 0.00977 | -0.059 | -91.6172
-10.5 | -0.8503 | 0.00937 | -0.0574 | -90.7471
-10 | -0.8049 | 0.009 | -0.056 | -89.4333
-9.5 | -0.7589 | 0.00865 | -0.0546 | -87.7341
-9 | -0.7132 | 0.00826 | -0.0531 | -86.3438
-8.5 | -0.6674 | 0.00789 | -0.0516 | -84.5881
-8 | -0.621 | 0.00757 | -0.0501 | -82.0343
-7.5 | -0.5754 | 0.00726 | -0.0485 | -79.2562
-7 | -0.5296 | 0.00703 | -0.0468 | -75.3343
-6.5 | -0.4819 | 0.00678 | -0.0455 | -71.0767
-6 | -0.4305 | 0.00658 | -0.045 | -65.4255
-5.5 | -0.3794 | 0.00635 | -0.0445 | -59.748
-5 | -0.3268 | 0.00618 | -0.0443 | -52.8803
-4.5 | -0.2743 | 0.00598 | -0.044 | -45.8696
-4 | -0.2206 | 0.00579 | -0.044 | -38.1002
-3.5 | -0.1666 | 0.0056 | -0.044 | -29.75
-3 | -0.1127 | 0.0054 | -0.044 | -20.8704
-2.5 | -0.0591 | 0.00518 | -0.044 | -11.4093
-2 | -0.0078 | 0.00489 | -0.0435 | -1.5951
-1.5 | 0.044 | 0.00463 | -0.0431 | 9.5032
-1 | 0.0941 | 0.00427 | -0.0424 | 22.0375
0.5 | 0.2235 | 0.00277 | -0.0362 | 80.6859
1 | 0.2706 | 0.0032 | -0.0348 | 84.5625
1.5 | 0.2994 | 0.0041 | -0.0297 | 73.0244
2 | 0.3307 | 0.00474 | -0.025 | 69.7679
2.5 | 0.3667 | 0.00512 | -0.0212 | 71.6211
3 | 0.3914 | 0.00554 | -0.015 | 70.6498
4 | 0.4629 | 0.00646 | -0.0078 | 71.6563
4.5 | 0.5014 | 0.00692 | -0.0049 | 72.4566
5 | 0.5419 | 0.00738 | -0.0024 | 73.4282
5.5 | 0.5838 | 0.00779 | -0.0002 | 74.9422
6 | 0.6289 | 0.00811 | 0.0013 | 77.5462
6.5 | 0.6734 | 0.00845 | 0.0028 | 79.6923
7 | 0.7179 | 0.00881 | 0.0044 | 81.4869
7.5 | 0.7628 | 0.00918 | 0.0058 | 83.0937
8 | 0.8048 | 0.00964 | 0.0077 | 83.4855
8.5 | 0.8488 | 0.01006 | 0.0091 | 84.3738
9 | 0.8908 | 0.01057 | 0.0109 | 84.2763
9.5 | 0.931 | 0.01114 | 0.013 | 83.5727
10 | 0.9721 | 0.01168 | 0.0148 | 83.2277
10.5 | 1.0134 | 0.01221 | 0.0165 | 82.9975
11 | 1.0531 | 0.01282 | 0.0185 | 82.1451
12 | 1.1304 | 0.01416 | 0.0225 | 79.8305
12.5 | 1.1696 | 0.01484 | 0.0243 | 78.814
13 | 1.2069 | 0.01559 | 0.0263 | 77.415
13.5 | 1.2431 | 0.01639 | 0.0284 | 75.845
14 | 1.2797 | 0.01724 | 0.0303 | 74.2285
14.5 | 1.3121 | 0.01823 | 0.0327 | 71.9748
15 | 1.3462 | 0.01926 | 0.0348 | 69.8962
15.5 | 1.3756 | 0.02046 | 0.0374 | 67.2336
16 | 1.4057 | 0.02173 | 0.0397 | 64.6894
16.5 | 1.4325 | 0.02314 | 0.0424 | 61.9058
17 | 1.4594 | 0.02464 | 0.0448 | 59.2289
17.5 | 1.4887 | 0.02595 | 0.0468 | 57.368
18.5 | 1.5491 | 0.02964 | 0.0485 | 52.2638
19 | 1.5978 | 0.03212 | 0.0446 | 49.7447
19.5 | 1.6403 | 0.03508 | 0.0412 | 46.7588

## 109. Re 10M Mach 0.25 (1)
BIGFOIL.COM POLAR EXPORT
NACA67-215 a=0.6
NACA67-215 a=0.6 |  |  |  | Cl Max: | 1.227 | at alpha= | 11 | deg
JavaFoil+Calcfoil stall+Eppler ext transition |  |  |  | L/D Max: | 100.219 | at alpha= | 6.5 | deg
Re: | 10000000 |  |  | Cd Min: | 0.00397 | at alpha= | 0.5 | deg
Mach: | 0.25 |  |  | Cl=0 at alpha= | -1.4297 | deg
|  |  |  | @ Cl=0.1, Cd= | 0.0043043
|  |  |  | @ Cl=0.4, Cd= | 0.0050464
|  |  |  | @ Cl=0.6, Cd= | 0.0067528
alpha (deg) | Cl | Cd | Cm | Cl/Cd
-16.5 | -0.509 | 0.1256 | 0.003 | -4.049
-16 | -0.554 | 0.11917 | 0.003 | -4.653
-15.5 | -0.596 | 0.11251 | 0.002 | -5.301
-15 | -0.635 | 0.10528 | 0.001 | -6.028
-14.5 | -0.67 | 0.09609 | 0.001 | -6.976
-14 | -0.701 | 0.08918 | 0 | -7.856
-13.5 | -0.729 | 0.07994 | 0 | -9.122
-13 | -0.747 | 0.07602 | -0.001 | -9.83
-12.5 | -0.771 | 0.0644 | -0.002 | -11.97
-12 | -0.902 | 0.01614 | -0.004 | -55.914
-11.5 | -0.917 | 0.01318 | -0.005 | -69.541
-11 | -0.914 | 0.01218 | -0.007 | -74.987
-10.5 | -0.903 | 0.01141 | -0.008 | -79.091
-10 | -0.885 | 0.01078 | -0.009 | -82.064
-9.5 | -0.86 | 0.01014 | -0.01 | -84.839
-9 | -0.83 | 0.00964 | -0.012 | -86.084
-8.5 | -0.794 | 0.00917 | -0.013 | -86.617
-8 | -0.754 | 0.00887 | -0.014 | -85.022
-7.5 | -0.71 | 0.00842 | -0.015 | -84.295
-7 | -0.661 | 0.00809 | -0.017 | -81.724
-6.5 | -0.61 | 0.00778 | -0.018 | -78.399
-6 | -0.556 | 0.00747 | -0.019 | -74.396
-5.5 | -0.5 | 0.0072 | -0.02 | -69.404
-5 | -0.441 | 0.00693 | -0.022 | -63.678
-4.5 | -0.381 | 0.00674 | -0.023 | -56.577
-4 | -0.321 | 0.00658 | -0.024 | -48.742
-3.5 | -0.259 | 0.00641 | -0.026 | -40.469
-3 | -0.197 | 0.00535 | -0.027 | -36.913
-2.5 | -0.135 | 0.00529 | -0.028 | -25.479
-2 | -0.072 | 0.00512 | -0.03 | -14.04
-1.5 | -0.009 | 0.00466 | -0.031 | -1.891
-1 | 0.055 | 0.00454 | -0.032 | 12.05
-0.5 | 0.118 | 0.00421 | -0.033 | 28.064
0 | 0.181 | 0.00404 | -0.035 | 44.898
0.5 | 0.244 | 0.00397 | -0.036 | 61.506
1 | 0.307 | 0.00436 | -0.037 | 70.353
1.5 | 0.37 | 0.00483 | -0.038 | 76.563
2 | 0.431 | 0.00527 | -0.04 | 81.66
2.5 | 0.492 | 0.00577 | -0.041 | 85.312
3 | 0.554 | 0.00624 | -0.042 | 88.677
3.5 | 0.615 | 0.00692 | -0.043 | 88.775
4 | 0.675 | 0.00778 | -0.045 | 86.755
4.5 | 0.734 | 0.00815 | -0.046 | 90.071
5 | 0.791 | 0.00844 | -0.047 | 93.791
5.5 | 0.847 | 0.00879 | -0.048 | 96.347
6 | 0.901 | 0.00914 | -0.05 | 98.598
6.5 | 0.952 | 0.0095 | -0.051 | 100.219
7 | 1.001 | 0.0101 | -0.052 | 99.11
7.5 | 1.046 | 0.01058 | -0.053 | 98.867
8 | 1.088 | 0.01105 | -0.054 | 98.461
8.5 | 1.125 | 0.01161 | -0.056 | 96.876
9 | 1.157 | 0.01214 | -0.057 | 95.358
9.5 | 1.185 | 0.01272 | -0.058 | 93.126
10 | 1.206 | 0.01334 | -0.059 | 90.464
10.5 | 1.222 | 0.01404 | -0.06 | 87.05
11 | 1.227 | 0.01485 | -0.061 | 82.655
11.5 | 1.221 | 0.01564 | -0.063 | 78.085
12 | 1.206 | 0.01666 | -0.064 | 72.372
12.5 | 1.182 | 0.01777 | -0.065 | 66.497
13 | 1.148 | 0.01894 | -0.066 | 60.637
13.5 | 1.106 | 0.02024 | -0.067 | 54.661
14 | 1.052 | 0.02273 | -0.067 | 46.294
14.5 | 0.911 | 0.05322 | -0.059 | 17.12
15 | 0.808 | 0.08614 | -0.05 | 9.384
15.5 | 0.737 | 0.10319 | -0.045 | 7.144
16 | 0.669 | 0.11899 | -0.041 | 5.618

## 110. Re 10M Mach 0.25 (2)
BIGFOIL.COM POLAR EXPORT
NACA67-215 a=0.6
NACA67-215 a=0.6 |  |  |  | Cl Max: | 1.585 | at alpha= | 19.5 | deg
XFOIL ncrit=9 |  |  |  | L/D Max: | 89.2038 | at alpha= | 1 | deg
Re: | 10000000 |  |  | Cd Min: | 0.05978 | at alpha= | -20 | deg
Mach: | 0.25 |  |  | Cl=0 at alpha= | -1.9856 | deg
|  |  |  | @ Cl=0.1, Cd= | 0.0043192
|  |  |  | @ Cl=0.4, Cd= | 0.0059666
|  |  |  | @ Cl=0.6, Cd= | 0.0083091
alpha (deg) | Cl | Cd | Cm | Cl/Cd
-20 | -1.2433 | 0.05978 | -0.1196 | -20.7979
-19 | -1.2961 | 0.04213 | -0.1259 | -30.7643
-18 | -1.3379 | 0.0304 | -0.1211 | -44.0099
-17.5 | -1.3363 | 0.02698 | -0.117 | -49.5293
-16.5 | -1.3018 | 0.0225 | -0.1087 | -57.8578
-16 | -1.2851 | 0.02037 | -0.1038 | -63.0879
-15.5 | -1.2595 | 0.01876 | -0.0994 | -67.1375
-15 | -1.232 | 0.01726 | -0.095 | -71.3789
-14.5 | -1.1989 | 0.01606 | -0.0911 | -74.6513
-14 | -1.1646 | 0.01491 | -0.0872 | -78.1087
-13.5 | -1.1257 | 0.01397 | -0.0838 | -80.5798
-13 | -1.0842 | 0.01318 | -0.0807 | -82.261
-12.5 | -1.0418 | 0.01243 | -0.0778 | -83.8134
-12 | -0.9976 | 0.01178 | -0.0752 | -84.6859
-11.5 | -0.9535 | 0.01112 | -0.0725 | -85.7464
-11 | -0.9095 | 0.01045 | -0.0698 | -87.0335
-10.5 | -0.863 | 0.00993 | -0.0675 | -86.9084
-10 | -0.8162 | 0.00945 | -0.0653 | -86.3704
-9.5 | -0.7675 | 0.00903 | -0.0635 | -84.9945
-9 | -0.7186 | 0.00864 | -0.0618 | -83.1713
-8.5 | -0.6704 | 0.00821 | -0.0599 | -81.6565
-8 | -0.6217 | 0.00783 | -0.0582 | -79.3997
-7.5 | -0.5726 | 0.00749 | -0.0565 | -76.4486
-7 | -0.5238 | 0.00717 | -0.0548 | -73.0544
-6.5 | -0.4751 | 0.00688 | -0.0531 | -69.0552
-6 | -0.4273 | 0.00664 | -0.0512 | -64.3524
-5.5 | -0.3792 | 0.00645 | -0.0494 | -58.7907
-5 | -0.3266 | 0.00625 | -0.0485 | -52.256
-4.5 | -0.2729 | 0.00605 | -0.048 | -45.1074
-4 | -0.2183 | 0.00585 | -0.0477 | -37.3162
-3.5 | -0.1636 | 0.00565 | -0.0474 | -28.9558
-3 | -0.1084 | 0.00546 | -0.0472 | -19.8535
-2.5 | -0.0539 | 0.00524 | -0.047 | -10.2863
-2 | -0.0015 | 0.00495 | -0.0463 | -0.30303
-1.5 | 0.0506 | 0.00467 | -0.0456 | 10.8351
-1 | 0.1013 | 0.00431 | -0.0446 | 23.5035
-0.5 | 0.1521 | 0.00399 | -0.0437 | 38.1203
0 | 0.1975 | 0.00347 | -0.0418 | 56.9164
0.5 | 0.2321 | 0.00272 | -0.0376 | 85.3309
1 | 0.2801 | 0.00314 | -0.0361 | 89.2038
1.5 | 0.3064 | 0.00405 | -0.03 | 75.6543
2 | 0.3303 | 0.00475 | -0.0234 | 69.5368
2.5 | 0.3519 | 0.00519 | -0.0161 | 67.8035
3 | 0.3812 | 0.00571 | -0.0107 | 66.7601
3.5 | 0.4171 | 0.0062 | -0.0068 | 67.2742
4 | 0.4552 | 0.0067 | -0.0034 | 67.9403
4.5 | 0.4945 | 0.00721 | -0.0003 | 68.5853
5 | 0.5358 | 0.00771 | 0.0024 | 69.4942
5.5 | 0.5795 | 0.00815 | 0.0046 | 71.1043
6 | 0.6259 | 0.00851 | 0.0063 | 73.5488
6.5 | 0.672 | 0.00887 | 0.008 | 75.761
7 | 0.7174 | 0.00929 | 0.0099 | 77.2228
7.5 | 0.7644 | 0.00968 | 0.0114 | 78.9669
8 | 0.8075 | 0.0102 | 0.0137 | 79.1667
8.5 | 0.8516 | 0.01073 | 0.0157 | 79.3663
9 | 0.8953 | 0.01129 | 0.0178 | 79.3003
10 | 0.9806 | 0.01252 | 0.0223 | 78.3227
10.5 | 1.0228 | 0.01314 | 0.0246 | 77.8387
11 | 1.0635 | 0.01389 | 0.0271 | 76.5659
12 | 1.1439 | 0.01548 | 0.0321 | 73.8953
12.5 | 1.1847 | 0.01629 | 0.0345 | 72.7256
13 | 1.2216 | 0.0173 | 0.0374 | 70.6127
13.5 | 1.2594 | 0.01829 | 0.0401 | 68.8573
14 | 1.2944 | 0.01948 | 0.0431 | 66.4476
14.5 | 1.328 | 0.02076 | 0.0461 | 63.9692
15 | 1.3586 | 0.02227 | 0.0494 | 61.0058
15.5 | 1.3857 | 0.02402 | 0.053 | 57.6894
16.5 | 1.443 | 0.02755 | 0.0591 | 52.3775
17 | 1.4685 | 0.02965 | 0.0621 | 49.5278
17.5 | 1.4875 | 0.03222 | 0.0655 | 46.167
18 | 1.5049 | 0.03485 | 0.0688 | 43.1822
18.5 | 1.5389 | 0.03843 | 0.0676 | 40.0442
19 | 1.5695 | 0.04339 | 0.0646 | 36.1719
19.5 | 1.585 | 0.04981 | 0.0616 | 31.8209

## 111. Re 10M Mach 0.50 (1)
BIGFOIL.COM POLAR EXPORT
NACA67-215 a=0.6
NACA67-215 a=0.6 |  |  |  | Cl Max: | 1.184 | at alpha= | 20 | deg
JavaFoil+Calcfoil stall+Eppler ext transition |  |  |  | L/D Max: | 91.142 | at alpha= | 6 | deg
Re: | 10000000 |  |  | Cd Min: | 0.0039 | at alpha= | 0 | deg
Mach: | 0.5 |  |  | Cl=0 at alpha= | -1.4296 | deg
|  |  |  | @ Cl=0.1, Cd= | 0.0048752
|  |  |  | @ Cl=0.4, Cd= | 0.0051427
|  |  |  | @ Cl=0.6, Cd= | 0.006941
alpha (deg) | Cl | Cd | Cm | Cl/Cd
-20 | -1.038 | 0.14517 | 0.01 | -7.147
-19.5 | -1.007 | 0.14272 | 0.009 | -7.054
-19 | -0.975 | 0.13989 | 0.008 | -6.973
-18.5 | -0.947 | 0.13632 | 0.007 | -6.947
-18 | -0.925 | 0.13339 | 0.006 | -6.932
-17.5 | -0.9 | 0.1224 | 0.006 | -7.349
-17 | -0.869 | 0.12023 | 0.005 | -7.228
-16.5 | -0.838 | 0.11687 | 0.004 | -7.17
-16 | -0.81 | 0.11093 | 0.003 | -7.301
-15.5 | -0.783 | 0.10452 | 0.002 | -7.491
-15 | -0.757 | 0.10672 | 0.002 | -7.092
-14.5 | -0.729 | 0.10131 | 0.001 | -7.193
-14 | -0.7 | 0.09635 | 0 | -7.267
-13.5 | -0.673 | 0.08917 | 0 | -7.552
-13 | -0.648 | 0.0808 | -0.001 | -8.022
-12.5 | -0.627 | 0.07098 | -0.002 | -8.83
-12 | -0.589 | 0.08494 | -0.002 | -6.929
-11.5 | -0.562 | 0.07512 | -0.003 | -7.482
-11 | -0.538 | 0.06637 | -0.004 | -8.101
-10.5 | -0.531 | 0.04682 | -0.007 | -11.332
-10 | -0.478 | 0.06726 | -0.005 | -7.108
-9.5 | -0.45 | 0.06222 | -0.006 | -7.236
-9 | -0.425 | 0.05479 | -0.007 | -7.758
-8.5 | -0.478 | 0.01233 | -0.014 | -38.801
-8 | -0.368 | 0.05109 | -0.008 | -7.198
-7.5 | -0.66 | 0.01071 | -0.017 | -61.634
-7 | -0.669 | 0.00968 | -0.018 | -69.122
-6.5 | -0.642 | 0.00907 | -0.02 | -70.785
-6 | -0.598 | 0.00859 | -0.021 | -69.623
-5.5 | -0.544 | 0.00809 | -0.023 | -67.24
-5 | -0.484 | 0.00773 | -0.024 | -62.623
-4.5 | -0.42 | 0.00741 | -0.026 | -56.764
-4 | -0.355 | 0.00717 | -0.027 | -49.47
-3.5 | -0.288 | 0.00683 | -0.028 | -42.108
-3 | -0.219 | 0.00651 | -0.03 | -33.663
-2.5 | -0.15 | 0.00613 | -0.031 | -24.435
-2 | -0.08 | 0.00603 | -0.033 | -13.26
-1.5 | -0.01 | 0.00546 | -0.034 | -1.794
-1 | 0.061 | 0.00504 | -0.036 | 12.072
-0.5 | 0.132 | 0.00474 | -0.037 | 27.777
0 | 0.202 | 0.0039 | -0.039 | 51.815
0.5 | 0.272 | 0.00398 | -0.04 | 68.332
1 | 0.342 | 0.00463 | -0.041 | 73.798
1.5 | 0.411 | 0.00524 | -0.043 | 78.573
2 | 0.479 | 0.00587 | -0.044 | 81.624
2.5 | 0.547 | 0.00645 | -0.046 | 84.841
3 | 0.615 | 0.00708 | -0.047 | 86.858
3.5 | 0.682 | 0.00827 | -0.048 | 82.439
4 | 0.748 | 0.00886 | -0.05 | 84.426
4.5 | 0.812 | 0.00929 | -0.051 | 87.385
5 | 0.872 | 0.00972 | -0.053 | 89.688
5.5 | 0.928 | 0.0102 | -0.054 | 90.973
6 | 0.977 | 0.01072 | -0.055 | 91.142
6.5 | 1.017 | 0.01165 | -0.057 | 87.302
7 | 1.043 | 0.01239 | -0.058 | 84.143
7.5 | 1.043 | 0.0133 | -0.059 | 78.454
8 | 0.985 | 0.01428 | -0.061 | 68.983
8.5 | 0.67 | 0.01531 | -0.062 | 43.757
9 | 0.594 | 0.0514 | -0.043 | 11.564
9.5 | 0.734 | 0.01708 | -0.064 | 42.989
10 | 0.637 | 0.06421 | -0.037 | 9.928
10.5 | 0.661 | 0.07442 | -0.034 | 8.884
11 | 0.831 | 0.01928 | -0.068 | 43.082
11.5 | 0.856 | 0.02214 | -0.069 | 38.678
12 | 0.742 | 0.09494 | -0.035 | 7.812
12.5 | 0.773 | 0.08848 | -0.04 | 8.735
13 | 0.948 | 0.02505 | -0.072 | 37.849
13.5 | 0.836 | 0.08618 | -0.048 | 9.7
14 | 0.856 | 0.09797 | -0.044 | 8.742
14.5 | 0.887 | 0.10234 | -0.048 | 8.67
15 | 0.908 | 0.10412 | -0.044 | 8.721
15.5 | 0.936 | 0.11079 | -0.046 | 8.449
16 | 0.968 | 0.11378 | -0.05 | 8.508
16.5 | 1.004 | 0.11447 | -0.055 | 8.77
17 | 1.029 | 0.12221 | -0.055 | 8.423
17.5 | 1.048 | 0.12452 | -0.053 | 8.42
18 | 1.093 | 0.11777 | -0.06 | 9.283
18.5 | 1.133 | 0.11495 | -0.065 | 9.856
19 | 1.151 | 0.12869 | -0.063 | 8.943
19.5 | 1.156 | 0.16347 | -0.057 | 7.072
20 | 1.184 | 0.16668 | -0.058 | 7.105

## 112. Re 10M Mach 0.50 (2)
BIGFOIL.COM POLAR EXPORT
NACA67-215 a=0.6
NACA67-215 a=0.6 |  |  |  | Cl Max: | 1.0783 | at alpha= | 11 | deg
XFOIL ncrit=9 |  |  |  | L/D Max: | 106.126 | at alpha= | 1 | deg
Re: | 10000000 |  |  | Cd Min: | 0.12296 | at alpha= | 16 | deg
Mach: | 0.5 |  |  | Cl=0 at alpha= | -2.4514 | deg
|  |  |  | @ Cl=0.1, Cd= | 0.0047939
|  |  |  | @ Cl=0.4, Cd= | 0.007636
|  |  |  | @ Cl=0.6, Cd= | 0.010376
alpha (deg) | Cl | Cd | Cm | Cl/Cd
-14.5 | -0.451 | 0.10825 | -0.1052 | -4.1663
-14 | -0.4653 | 0.09702 | -0.1123 | -4.7959
-13.5 | -0.4801 | 0.08626 | -0.119 | -5.5657
-13 | -0.4996 | 0.075 | -0.1261 | -6.6613
-12.5 | -0.5158 | 0.06208 | -0.135 | -8.3086
-12 | -0.5377 | 0.05026 | -0.1437 | -10.6984
-11.5 | -0.5697 | 0.04149 | -0.1465 | -13.731
-11 | -0.6102 | 0.03427 | -0.1438 | -17.8057
-10.5 | -0.6553 | 0.02794 | -0.1366 | -23.4538
-10 | -0.7038 | 0.02194 | -0.1258 | -32.0784
-9.5 | -0.7384 | 0.01638 | -0.1138 | -45.0794
-9 | -0.7321 | 0.01203 | -0.1042 | -60.8562
-8.5 | -0.6898 | 0.01026 | -0.0976 | -67.232
-8 | -0.6369 | 0.00932 | -0.0926 | -68.3369
-7.5 | -0.5792 | 0.00871 | -0.0887 | -66.4983
-7 | -0.5205 | 0.00822 | -0.0854 | -63.3212
-6.5 | -0.4627 | 0.00777 | -0.0824 | -59.5495
-6 | -0.4038 | 0.00741 | -0.0798 | -54.4939
-5.5 | -0.3461 | 0.00707 | -0.0774 | -48.9533
-5 | -0.2876 | 0.00675 | -0.0753 | -42.6074
-4.5 | -0.2291 | 0.00647 | -0.0735 | -35.4096
-4 | -0.1715 | 0.00618 | -0.0717 | -27.7508
-3.5 | -0.1142 | 0.00593 | -0.0699 | -19.258
-3 | -0.058 | 0.00568 | -0.0681 | -10.2113
-2.5 | -0.0044 | 0.00544 | -0.0658 | -0.80882
-2 | 0.0409 | 0.00519 | -0.0618 | 7.8805
-1.5 | 0.0903 | 0.00487 | -0.0588 | 18.5421
-1 | 0.1413 | 0.00447 | -0.0563 | 31.6107
-0.5 | 0.1888 | 0.00407 | -0.053 | 46.3882
0 | 0.2309 | 0.00345 | -0.0488 | 66.9275
0.5 | 0.2691 | 0.00262 | -0.0437 | 102.7099
1 | 0.3205 | 0.00302 | -0.0411 | 106.1258
1.5 | 0.3359 | 0.00383 | -0.031 | 87.7023
2 | 0.3135 | 0.00485 | -0.013 | 64.6392
3 | 0.353 | 0.00659 | 0.004 | 53.566
3.5 | 0.3867 | 0.00737 | 0.0096 | 52.4695
4 | 0.4242 | 0.00812 | 0.0144 | 52.2414
4.5 | 0.4676 | 0.00879 | 0.0181 | 53.1968
5.5 | 0.5644 | 0.00998 | 0.0241 | 56.5531
6 | 0.6157 | 0.01055 | 0.0268 | 58.3602
6.5 | 0.6693 | 0.01108 | 0.0292 | 60.4061
7 | 0.7213 | 0.01168 | 0.032 | 61.7551
7.5 | 0.7724 | 0.01236 | 0.0352 | 62.4919
8 | 0.8215 | 0.01316 | 0.0388 | 62.424
8.5 | 0.8715 | 0.014 | 0.0425 | 62.25
9 | 0.9229 | 0.01486 | 0.0463 | 62.1063
9.5 | 0.9716 | 0.01591 | 0.0507 | 61.0685
10 | 1.0192 | 0.01712 | 0.0555 | 59.5327
10.5 | 1.0578 | 0.01877 | 0.0616 | 56.3559
11 | 1.0783 | 0.02139 | 0.0694 | 50.4114
11.5 | 1.0723 | 0.02567 | 0.0784 | 41.7725
12 | 1.0467 | 0.03166 | 0.0864 | 33.0606
12.5 | 1.011 | 0.03895 | 0.0921 | 25.9564
13 | 0.9645 | 0.04818 | 0.0946 | 20.0187
14 | 0.8915 | 0.06992 | 0.0881 | 12.7503
14.5 | 0.8643 | 0.08263 | 0.0801 | 10.4599
15 | 0.8442 | 0.09593 | 0.071 | 8.8002
15.5 | 0.8221 | 0.10961 | 0.0624 | 7.5002
16 | 0.7988 | 0.12296 | 0.0541 | 6.4964

## 113. Re 12M Mach 0.00 (1)
BIGFOIL.COM POLAR EXPORT
NACA67-215 a=0.6
NACA67-215 a=0.6 |  |  |  | Cl Max: | 1.296 | at alpha= | 12.5 | deg
JavaFoil+Calcfoil stall+Eppler ext transition |  |  |  | L/D Max: | 106.762 | at alpha= | 7 | deg
Re: | 12000000 |  |  | Cd Min: | 0.00488 | at alpha= | 0 | deg
Mach: | 0 |  |  | Cl=0 at alpha= | -1.4274 | deg
|  |  |  | @ Cl=0.1, Cd= | 0.0050097
|  |  |  | @ Cl=0.4, Cd= | 0.005229
|  |  |  | @ Cl=0.6, Cd= | 0.0066761
alpha (deg) | Cl | Cd | Cm | Cl/Cd
-19 | -0.772 | 0.13892 | 0.006 | -5.557
-18.5 | -0.789 | 0.13162 | 0.006 | -5.993
-18 | -0.804 | 0.12475 | 0.005 | -6.448
-17.5 | -0.821 | 0.11537 | 0.005 | -7.118
-17 | -0.837 | 0.10677 | 0.004 | -7.837
-16.5 | -0.851 | 0.09896 | 0.004 | -8.595
-16 | -0.859 | 0.09545 | 0.003 | -8.994
-15.5 | -0.871 | 0.08681 | 0.003 | -10.028
-15 | -0.895 | 0.06913 | 0.002 | -12.94
-14.5 | -1.016 | 0.01891 | 0.001 | -53.733
-14 | -1.028 | 0.01579 | 0 | -65.074
-13.5 | -1.028 | 0.0144 | -0.001 | -71.402
-13 | -1.021 | 0.01389 | -0.002 | -73.491
-12.5 | -1.013 | 0.01284 | -0.003 | -78.908
-12 | -1 | 0.01184 | -0.004 | -84.458
-11.5 | -0.982 | 0.01122 | -0.005 | -87.49
-11 | -0.96 | 0.01065 | -0.006 | -90.082
-10.5 | -0.933 | 0.01025 | -0.008 | -91.022
-10 | -0.903 | 0.00967 | -0.009 | -93.35
-9.5 | -0.868 | 0.00925 | -0.01 | -93.849
-9 | -0.831 | 0.00884 | -0.011 | -93.972
-8.5 | -0.789 | 0.00848 | -0.012 | -93.093
-8 | -0.745 | 0.00818 | -0.014 | -91.099
-7.5 | -0.698 | 0.00787 | -0.015 | -88.698
-7 | -0.648 | 0.00758 | -0.016 | -85.507
-6.5 | -0.596 | 0.00728 | -0.017 | -81.858
-6 | -0.542 | 0.00703 | -0.019 | -77.115
-5.5 | -0.486 | 0.0068 | -0.02 | -71.535
-5 | -0.429 | 0.00557 | -0.021 | -77.043
-4.5 | -0.371 | 0.00544 | -0.022 | -68.076
-4 | -0.312 | 0.00583 | -0.024 | -53.426
-3.5 | -0.252 | 0.00575 | -0.025 | -43.782
-3 | -0.192 | 0.0056 | -0.026 | -34.214
-2.5 | -0.131 | 0.00551 | -0.027 | -23.746
-2 | -0.07 | 0.00541 | -0.029 | -12.899
-1.5 | -0.009 | 0.00513 | -0.03 | -1.666
-1 | 0.053 | 0.00521 | -0.031 | 10.162
-0.5 | 0.114 | 0.00495 | -0.032 | 23.119
0 | 0.176 | 0.00488 | -0.034 | 36.003
0.5 | 0.237 | 0.00529 | -0.035 | 44.725
1 | 0.297 | 0.00514 | -0.036 | 57.912
1.5 | 0.358 | 0.00497 | -0.037 | 72.102
2 | 0.418 | 0.00534 | -0.038 | 78.17
2.5 | 0.478 | 0.0057 | -0.04 | 83.803
3 | 0.537 | 0.00612 | -0.041 | 87.848
3.5 | 0.596 | 0.00663 | -0.042 | 90.025
4 | 0.655 | 0.00731 | -0.043 | 89.61
4.5 | 0.713 | 0.00762 | -0.045 | 93.579
5 | 0.769 | 0.00789 | -0.046 | 97.455
5.5 | 0.824 | 0.00821 | -0.047 | 100.401
6 | 0.878 | 0.00851 | -0.048 | 103.115
6.5 | 0.929 | 0.00883 | -0.049 | 105.265
7 | 0.979 | 0.00917 | -0.051 | 106.762
7.5 | 1.026 | 0.00973 | -0.052 | 105.418
8 | 1.07 | 0.01016 | -0.053 | 105.356
8.5 | 1.112 | 0.01058 | -0.054 | 105.128
9 | 1.15 | 0.01107 | -0.055 | 103.956
9.5 | 1.186 | 0.01156 | -0.056 | 102.552
10 | 1.217 | 0.01207 | -0.057 | 100.837
10.5 | 1.245 | 0.01256 | -0.059 | 99.15
11 | 1.267 | 0.01321 | -0.06 | 95.906
11.5 | 1.282 | 0.01378 | -0.061 | 92.99
12 | 1.291 | 0.01442 | -0.062 | 89.569
12.5 | 1.296 | 0.01516 | -0.063 | 85.477
13 | 1.296 | 0.01596 | -0.064 | 81.193
13.5 | 1.291 | 0.01678 | -0.065 | 76.925
14 | 1.281 | 0.01772 | -0.066 | 72.316
14.5 | 1.267 | 0.01875 | -0.067 | 67.586
15 | 1.249 | 0.02007 | -0.068 | 62.26
15.5 | 1.228 | 0.02139 | -0.069 | 57.392
16 | 1.202 | 0.02306 | -0.069 | 52.108
16.5 | 1.172 | 0.02515 | -0.07 | 46.621
17 | 1.14 | 0.02795 | -0.071 | 40.803
17.5 | 1.102 | 0.03279 | -0.071 | 33.592

## 114. Re 12M Mach 0.00 (2)
BIGFOIL.COM POLAR EXPORT
NACA67-215 a=0.6
NACA67-215 a=0.6 |  |  |  | Cl Max: | 1.6817 | at alpha= | 20 | deg
XFOIL ncrit=9 |  |  |  | L/D Max: | 88.4074 | at alpha= | 8.5 | deg
Re: | 12000000 |  |  | Cd Min: | 0.03436 | at alpha= | 20 | deg
Mach: | 0 |  |  | Cl=0 at alpha= | -1.9074 | deg
|  |  |  | @ Cl=0.1, Cd= | 0.0042432
|  |  |  | @ Cl=0.4, Cd= | 0.0055473
|  |  |  | @ Cl=0.6, Cd= | 0.0075191
alpha (deg) | Cl | Cd | Cm | Cl/Cd
-20 | -1.5001 | 0.0252 | -0.0957 | -59.5278
-19.5 | -1.4818 | 0.0234 | -0.0931 | -63.3248
-19 | -1.4635 | 0.02172 | -0.0902 | -67.3803
-18.5 | -1.4468 | 0.01995 | -0.0867 | -72.5213
-18 | -1.4188 | 0.01889 | -0.0843 | -75.1085
-17.5 | -1.3944 | 0.01763 | -0.0812 | -79.0925
-17 | -1.3638 | 0.01667 | -0.0788 | -81.8116
-16.5 | -1.3318 | 0.01578 | -0.0764 | -84.398
-16 | -1.3002 | 0.01491 | -0.0738 | -87.2032
-15.5 | -1.2645 | 0.01419 | -0.0717 | -89.1121
-15 | -1.2285 | 0.01352 | -0.0695 | -90.8654
-14.5 | -1.1899 | 0.0129 | -0.0677 | -92.2403
-14 | -1.1512 | 0.01232 | -0.0657 | -93.4416
-13.5 | -1.1115 | 0.01172 | -0.0639 | -94.8379
-13 | -1.07 | 0.01127 | -0.0622 | -94.9423
-12.5 | -1.0277 | 0.0108 | -0.0607 | -95.1574
-12 | -0.9867 | 0.01027 | -0.0588 | -96.0759
-11.5 | -0.9437 | 0.00982 | -0.0572 | -96.0998
-11 | -0.9009 | 0.00936 | -0.0555 | -96.25
-10.5 | -0.8565 | 0.00897 | -0.0541 | -95.4849
-10 | -0.8113 | 0.00861 | -0.0527 | -94.2276
-9.5 | -0.7654 | 0.00828 | -0.0514 | -92.4396
-9 | -0.72 | 0.00794 | -0.05 | -90.6801
-8.5 | -0.6752 | 0.00757 | -0.0484 | -89.1942
-8 | -0.6297 | 0.00729 | -0.0469 | -86.3786
-7.5 | -0.5858 | 0.00702 | -0.045 | -83.4473
-7 | -0.5372 | 0.00681 | -0.044 | -78.884
-6.5 | -0.487 | 0.00657 | -0.0434 | -74.1248
-6 | -0.4356 | 0.00636 | -0.043 | -68.4906
-5.5 | -0.3838 | 0.00616 | -0.0427 | -62.3052
-5 | -0.331 | 0.00596 | -0.0426 | -55.5369
-4.5 | -0.2777 | 0.00576 | -0.0426 | -48.2118
-4 | -0.2238 | 0.00558 | -0.0427 | -40.1075
-3.5 | -0.1699 | 0.0054 | -0.0428 | -31.463
-3 | -0.1157 | 0.00522 | -0.043 | -22.1648
-2.5 | -0.0621 | 0.00504 | -0.043 | -12.3214
-1.5 | 0.0427 | 0.00454 | -0.0426 | 9.4053
-1 | 0.094 | 0.00427 | -0.0422 | 22.0141
-0.5 | 0.1454 | 0.00404 | -0.0418 | 35.9901
1.5 | 0.2889 | 0.00431 | -0.0278 | 67.0302
2 | 0.3267 | 0.00479 | -0.0245 | 68.2046
2.5 | 0.367 | 0.00512 | -0.0218 | 71.6797
3 | 0.3949 | 0.00549 | -0.0162 | 71.9308
3.5 | 0.4296 | 0.00588 | -0.0124 | 73.0612
4 | 0.4688 | 0.00626 | -0.0095 | 74.8882
4.5 | 0.5068 | 0.00673 | -0.0065 | 75.3046
5 | 0.548 | 0.00712 | -0.0042 | 76.9663
5.5 | 0.5926 | 0.00746 | -0.0026 | 79.437
6 | 0.6364 | 0.00781 | -0.0009 | 81.4853
6.5 | 0.6824 | 0.00811 | 0.0003 | 84.143
7 | 0.7258 | 0.00847 | 0.0019 | 85.6907
7.5 | 0.7703 | 0.0088 | 0.0033 | 87.5341
8 | 0.8137 | 0.00921 | 0.0049 | 88.3496
8.5 | 0.8549 | 0.00967 | 0.0068 | 88.4074
9 | 0.8969 | 0.01015 | 0.0085 | 88.3645
9.5 | 0.9387 | 0.01065 | 0.0102 | 88.1408
10 | 0.979 | 0.01119 | 0.0121 | 87.4888
10.5 | 1.0214 | 0.01165 | 0.0135 | 87.6738
11 | 1.0603 | 0.01226 | 0.0155 | 86.4845
11.5 | 1.0987 | 0.01289 | 0.0175 | 85.2366
12.5 | 1.1771 | 0.0141 | 0.0209 | 83.4823
13 | 1.2147 | 0.0148 | 0.0227 | 82.0743
13.5 | 1.2518 | 0.01552 | 0.0246 | 80.6572
14 | 1.2865 | 0.01635 | 0.0267 | 78.685
14.5 | 1.3214 | 0.01723 | 0.0286 | 76.6918
15 | 1.3524 | 0.01825 | 0.0311 | 74.1041
15.5 | 1.3855 | 0.01927 | 0.0331 | 71.8993
16 | 1.4136 | 0.02049 | 0.0356 | 68.9898
16.5 | 1.4454 | 0.0216 | 0.0375 | 66.9167
17 | 1.4733 | 0.02287 | 0.0398 | 64.4206
17.5 | 1.5039 | 0.02407 | 0.0415 | 62.4803
18 | 1.5286 | 0.02558 | 0.0439 | 59.7576
18.5 | 1.5504 | 0.02717 | 0.0466 | 57.0629
19 | 1.5928 | 0.02907 | 0.0445 | 54.7919
19.5 | 1.6392 | 0.03159 | 0.0406 | 51.8898
20 | 1.6817 | 0.03436 | 0.037 | 48.9435

## 115. Re 12M Mach 0.10 (1)
BIGFOIL.COM POLAR EXPORT
NACA67-215 a=0.6
NACA67-215 a=0.6 |  |  |  | Cl Max: | 1.284 | at alpha= | 12.5 | deg
JavaFoil+Calcfoil stall+Eppler ext transition |  |  |  | L/D Max: | 106.073 | at alpha= | 7 | deg
Re: | 12000000 |  |  | Cd Min: | 0.00463 | at alpha= | 0 | deg
Mach: | 0.1 |  |  | Cl=0 at alpha= | -1.4274 | deg
|  |  |  | @ Cl=0.1, Cd= | 0.0048335
|  |  |  | @ Cl=0.4, Cd= | 0.0052367
|  |  |  | @ Cl=0.6, Cd= | 0.0066715
alpha (deg) | Cl | Cd | Cm | Cl/Cd
-18.5 | -0.741 | 0.13581 | 0.006 | -5.456
-18 | -0.76 | 0.12861 | 0.005 | -5.906
-17.5 | -0.779 | 0.11948 | 0.005 | -6.522
-17 | -0.796 | 0.11248 | 0.004 | -7.078
-16.5 | -0.814 | 0.10339 | 0.004 | -7.872
-16 | -0.825 | 0.09997 | 0.003 | -8.252
-15.5 | -0.838 | 0.09228 | 0.002 | -9.086
-15 | -0.856 | 0.08023 | 0.002 | -10.667
-14.5 | -0.981 | 0.02215 | 0.001 | -44.308
-14 | -1.005 | 0.01671 | 0 | -60.125
-13.5 | -1.01 | 0.01488 | -0.001 | -67.862
-13 | -1.006 | 0.01435 | -0.002 | -70.098
-12.5 | -1.001 | 0.01314 | -0.003 | -76.201
-12 | -0.991 | 0.01213 | -0.004 | -81.683
-11.5 | -0.976 | 0.01144 | -0.005 | -85.308
-11 | -0.955 | 0.01082 | -0.006 | -88.296
-10.5 | -0.93 | 0.01027 | -0.008 | -90.563
-10 | -0.901 | 0.00979 | -0.009 | -92.032
-9.5 | -0.868 | 0.00933 | -0.01 | -93.112
-9 | -0.831 | 0.00893 | -0.011 | -93.09
-8.5 | -0.791 | 0.00856 | -0.012 | -92.329
-8 | -0.747 | 0.00823 | -0.014 | -90.743
-7.5 | -0.7 | 0.00792 | -0.015 | -88.411
-7 | -0.65 | 0.00762 | -0.016 | -85.299
-6.5 | -0.598 | 0.00735 | -0.017 | -81.393
-6 | -0.544 | 0.00707 | -0.019 | -77.01
-5.5 | -0.488 | 0.00686 | -0.02 | -71.172
-5 | -0.431 | 0.00665 | -0.021 | -64.825
-4.5 | -0.372 | 0.00545 | -0.022 | -68.381
-4 | -0.313 | 0.0054 | -0.024 | -57.952
-3.5 | -0.253 | 0.00575 | -0.025 | -44.004
-3 | -0.192 | 0.00563 | -0.026 | -34.191
-2.5 | -0.131 | 0.0055 | -0.027 | -23.888
-2 | -0.07 | 0.00545 | -0.029 | -12.859
-1.5 | -0.009 | 0.00513 | -0.03 | -1.672
-1 | 0.053 | 0.00497 | -0.031 | 10.719
-0.5 | 0.115 | 0.00479 | -0.033 | 24.001
0 | 0.176 | 0.00463 | -0.034 | 38.07
0.5 | 0.238 | 0.00528 | -0.035 | 44.98
1 | 0.299 | 0.00513 | -0.036 | 58.298
1.5 | 0.36 | 0.00497 | -0.037 | 72.497
2 | 0.42 | 0.00537 | -0.039 | 78.205
2.5 | 0.48 | 0.00572 | -0.04 | 83.892
3 | 0.54 | 0.00615 | -0.041 | 87.768
3.5 | 0.599 | 0.00666 | -0.042 | 89.979
4 | 0.658 | 0.00734 | -0.044 | 89.734
4.5 | 0.716 | 0.00768 | -0.045 | 93.248
5 | 0.773 | 0.00796 | -0.046 | 97.085
5.5 | 0.828 | 0.00826 | -0.047 | 100.229
6 | 0.881 | 0.00855 | -0.048 | 103.128
6.5 | 0.933 | 0.00887 | -0.05 | 105.221
7 | 0.982 | 0.00926 | -0.051 | 106.073
7.5 | 1.029 | 0.00983 | -0.052 | 104.645
8 | 1.073 | 0.01024 | -0.053 | 104.788
8.5 | 1.114 | 0.01068 | -0.054 | 104.302
9 | 1.152 | 0.01118 | -0.055 | 103.023
9.5 | 1.187 | 0.01166 | -0.057 | 101.774
10 | 1.217 | 0.01219 | -0.058 | 99.808
10.5 | 1.243 | 0.0127 | -0.059 | 97.887
11 | 1.263 | 0.01329 | -0.06 | 95.073
11.5 | 1.276 | 0.01396 | -0.061 | 91.418
12 | 1.283 | 0.01462 | -0.062 | 87.771
12.5 | 1.284 | 0.01546 | -0.063 | 83.056
13 | 1.281 | 0.01625 | -0.064 | 78.824
13.5 | 1.272 | 0.01709 | -0.065 | 74.42
14 | 1.258 | 0.0181 | -0.066 | 69.503
14.5 | 1.24 | 0.0192 | -0.067 | 64.588
15 | 1.217 | 0.02066 | -0.068 | 58.877
15.5 | 1.189 | 0.02242 | -0.069 | 53.033
16 | 1.153 | 0.02572 | -0.069 | 44.829
16.5 | 1.122 | 0.02702 | -0.07 | 41.536
17 | 1.078 | 0.03272 | -0.07 | 32.948
17.5 | 0.949 | 0.08295 | -0.059 | 11.437

## 116. Re 12M Mach 0.10 (2)
BIGFOIL.COM POLAR EXPORT
NACA67-215 a=0.6
NACA67-215 a=0.6 |  |  |  | Cl Max: | 1.6783 | at alpha= | 20 | deg
XFOIL ncrit=9 |  |  |  | L/D Max: | 87.5536 | at alpha= | 9 | deg
Re: | 12000000 |  |  | Cd Min: | 0.03649 | at alpha= | 20 | deg
Mach: | 0.1 |  |  | Cl=0 at alpha= | -1.9119 | deg
|  |  |  | @ Cl=0.1, Cd= | 0.0042495
|  |  |  | @ Cl=0.4, Cd= | 0.0056046
|  |  |  | @ Cl=0.6, Cd= | 0.0075888
alpha (deg) | Cl | Cd | Cm | Cl/Cd
-20 | -1.4913 | 0.02714 | -0.1017 | -54.9484
-19.5 | -1.4761 | 0.02501 | -0.0989 | -59.0204
-19 | -1.4616 | 0.02298 | -0.0956 | -63.6031
-18.5 | -1.4471 | 0.02098 | -0.0919 | -68.9752
-18 | -1.4198 | 0.01978 | -0.0893 | -71.7796
-17.5 | -1.3958 | 0.01841 | -0.086 | -75.8175
-17 | -1.3664 | 0.01732 | -0.0833 | -78.8915
-16.5 | -1.336 | 0.01632 | -0.0805 | -81.8627
-16 | -1.3038 | 0.01538 | -0.0777 | -84.7724
-15.5 | -1.2694 | 0.01457 | -0.0752 | -87.1242
-15 | -1.2333 | 0.01384 | -0.0728 | -89.1113
-14.5 | -1.195 | 0.01317 | -0.0707 | -90.7365
-14 | -1.1559 | 0.01254 | -0.0686 | -92.177
-13.5 | -1.1162 | 0.01192 | -0.0665 | -93.6409
-13 | -1.074 | 0.01144 | -0.0647 | -93.8811
-12.5 | -1.0319 | 0.01094 | -0.0629 | -94.3236
-12 | -0.9896 | 0.01043 | -0.061 | -94.8802
-11.5 | -0.9468 | 0.00996 | -0.0592 | -95.0602
-11 | -0.9033 | 0.00948 | -0.0575 | -95.2848
-10.5 | -0.8588 | 0.00906 | -0.0559 | -94.7903
-10 | -0.8131 | 0.00868 | -0.0545 | -93.6751
-9.5 | -0.767 | 0.00834 | -0.0531 | -91.9664
-9 | -0.7205 | 0.008 | -0.0517 | -90.0625
-8.5 | -0.6754 | 0.00762 | -0.05 | -88.6352
-8 | -0.6292 | 0.00733 | -0.0485 | -85.839
-7.5 | -0.5845 | 0.00704 | -0.0466 | -83.0256
-7 | -0.538 | 0.00683 | -0.0451 | -78.7701
-6.5 | -0.4877 | 0.00659 | -0.0444 | -74.0061
-6 | -0.4363 | 0.00638 | -0.0439 | -68.3856
-5.5 | -0.3842 | 0.00618 | -0.0435 | -62.1683
-5 | -0.3313 | 0.00597 | -0.0433 | -55.4941
-4.5 | -0.2778 | 0.00578 | -0.0433 | -48.0623
-4 | -0.2237 | 0.0056 | -0.0433 | -39.9464
-3.5 | -0.1696 | 0.00541 | -0.0434 | -31.3494
-3 | -0.1152 | 0.00523 | -0.0435 | -22.0268
-2.5 | -0.0612 | 0.00505 | -0.0435 | -12.1188
-2 | -0.0092 | 0.00478 | -0.0432 | -1.9247
-1 | 0.0952 | 0.00427 | -0.0426 | 22.2951
-0.5 | 0.1468 | 0.00405 | -0.0422 | 36.2469
0 | 0.1916 | 0.00383 | -0.0404 | 50.0261
1 | 0.2587 | 0.00359 | -0.0324 | 72.0613
1.5 | 0.2898 | 0.0043 | -0.0278 | 67.3953
2 | 0.3269 | 0.00479 | -0.0243 | 68.2463
2.5 | 0.3647 | 0.00511 | -0.0209 | 71.3699
3 | 0.3923 | 0.00552 | -0.0153 | 71.0688
3.5 | 0.4278 | 0.00591 | -0.0115 | 72.3858
4 | 0.467 | 0.00631 | -0.0086 | 74.0095
4.5 | 0.5052 | 0.00677 | -0.0056 | 74.6233
5 | 0.5472 | 0.00717 | -0.0034 | 76.318
5.5 | 0.5912 | 0.00752 | -0.0016 | 78.617
6 | 0.636 | 0.00787 | 0 | 80.8132
6.5 | 0.6824 | 0.00818 | 0.0012 | 83.423
7 | 0.7255 | 0.00855 | 0.003 | 84.8538
7.5 | 0.771 | 0.00888 | 0.0043 | 86.8243
8 | 0.8137 | 0.00931 | 0.0061 | 87.4006
8.5 | 0.8556 | 0.00978 | 0.008 | 87.4847
9 | 0.8983 | 0.01026 | 0.0097 | 87.5536
9.5 | 0.9388 | 0.01081 | 0.0117 | 86.8455
10 | 0.9807 | 0.01133 | 0.0134 | 86.5578
10.5 | 1.0237 | 0.0118 | 0.0149 | 86.7542
11 | 1.0616 | 0.01245 | 0.0172 | 85.2691
11.5 | 1.1013 | 0.01308 | 0.0191 | 84.1972
12 | 1.1414 | 0.0137 | 0.0208 | 83.3139
12.5 | 1.1799 | 0.01434 | 0.0227 | 82.2803
13 | 1.2183 | 0.01505 | 0.0246 | 80.9502
13.5 | 1.254 | 0.01586 | 0.0268 | 79.0668
14 | 1.2903 | 0.01668 | 0.0289 | 77.3561
14.5 | 1.3233 | 0.01768 | 0.0312 | 74.8473
15 | 1.3562 | 0.01868 | 0.0336 | 72.6017
15.5 | 1.3872 | 0.01985 | 0.036 | 69.8841
16 | 1.4182 | 0.021 | 0.0383 | 67.5333
16.5 | 1.4478 | 0.02227 | 0.0406 | 65.0112
17 | 1.478 | 0.02352 | 0.0427 | 62.8401
17.5 | 1.5059 | 0.02493 | 0.0449 | 60.4051
18 | 1.5319 | 0.02647 | 0.0472 | 57.8731
18.5 | 1.5536 | 0.02817 | 0.0501 | 55.1509
19.5 | 1.6369 | 0.03327 | 0.0447 | 49.2005
20 | 1.6783 | 0.03649 | 0.0411 | 45.9934

## 117. Re 12M Mach 0.25 (1)
BIGFOIL.COM POLAR EXPORT
NACA67-215 a=0.6
NACA67-215 a=0.6 |  |  |  | Cl Max: | 1.228 | at alpha= | 11 | deg
JavaFoil+Calcfoil stall+Eppler ext transition |  |  |  | L/D Max: | 103.524 | at alpha= | 6.5 | deg
Re: | 12000000 |  |  | Cd Min: | 0.00477 | at alpha= | -0.5 | deg
Mach: | 0.25 |  |  | Cl=0 at alpha= | -1.4297 | deg
|  |  |  | @ Cl=0.1, Cd= | 0.0047929
|  |  |  | @ Cl=0.4, Cd= | 0.0052815
|  |  |  | @ Cl=0.6, Cd= | 0.0067095
alpha (deg) | Cl | Cd | Cm | Cl/Cd
-16.5 | -0.509 | 0.12485 | 0.003 | -4.076
-16 | -0.555 | 0.1174 | 0.003 | -4.726
-15.5 | -0.597 | 0.11076 | 0.002 | -5.388
-15 | -0.635 | 0.10516 | 0.001 | -6.04
-14.5 | -0.671 | 0.09444 | 0.001 | -7.109
-14 | -0.702 | 0.08742 | 0 | -8.029
-13.5 | -0.731 | 0.07777 | 0 | -9.402
-13 | -0.75 | 0.07395 | -0.001 | -10.136
-12.5 | -0.78 | 0.05839 | -0.002 | -13.36
-12 | -0.907 | 0.01502 | -0.004 | -60.407
-11.5 | -0.918 | 0.01268 | -0.005 | -72.397
-11 | -0.914 | 0.01182 | -0.007 | -77.379
-10.5 | -0.903 | 0.01107 | -0.008 | -81.558
-10 | -0.885 | 0.01045 | -0.009 | -84.733
-9.5 | -0.861 | 0.00985 | -0.01 | -87.425
-9 | -0.831 | 0.0094 | -0.012 | -88.383
-8.5 | -0.795 | 0.00895 | -0.013 | -88.843
-8 | -0.755 | 0.00858 | -0.014 | -87.984
-7.5 | -0.71 | 0.00816 | -0.015 | -86.964
-7 | -0.662 | 0.00787 | -0.017 | -84.075
-6.5 | -0.61 | 0.00755 | -0.018 | -80.869
-6 | -0.556 | 0.00726 | -0.019 | -76.627
-5.5 | -0.5 | 0.00701 | -0.02 | -71.282
-5 | -0.441 | 0.00678 | -0.022 | -65.11
-4.5 | -0.382 | 0.00661 | -0.023 | -57.745
-4 | -0.321 | 0.00651 | -0.024 | -49.29
-3.5 | -0.259 | 0.0054 | -0.026 | -48.09
-3 | -0.197 | 0.0053 | -0.027 | -37.26
-2.5 | -0.135 | 0.00561 | -0.028 | -24.038
-2 | -0.072 | 0.00521 | -0.03 | -13.808
-1.5 | -0.009 | 0.00491 | -0.031 | -1.793
-1 | 0.055 | 0.00485 | -0.032 | 11.281
-0.5 | 0.118 | 0.00477 | -0.033 | 24.759
0 | 0.181 | 0.00527 | -0.035 | 34.379
0.5 | 0.244 | 0.00537 | -0.036 | 45.388
1 | 0.307 | 0.00519 | -0.037 | 59.105
1.5 | 0.37 | 0.00507 | -0.038 | 72.887
2 | 0.431 | 0.0055 | -0.04 | 78.405
2.5 | 0.493 | 0.00587 | -0.041 | 83.878
3 | 0.554 | 0.00634 | -0.042 | 87.375
3.5 | 0.615 | 0.00683 | -0.043 | 90.022
4 | 0.675 | 0.00757 | -0.045 | 89.167
4.5 | 0.734 | 0.00791 | -0.046 | 92.891
5 | 0.792 | 0.00819 | -0.047 | 96.727
5.5 | 0.848 | 0.00851 | -0.048 | 99.574
6 | 0.901 | 0.00887 | -0.05 | 101.653
6.5 | 0.953 | 0.0092 | -0.051 | 103.524
7 | 1.001 | 0.0098 | -0.052 | 102.214
7.5 | 1.047 | 0.01026 | -0.053 | 102.003
8 | 1.088 | 0.01071 | -0.055 | 101.625
8.5 | 1.126 | 0.01126 | -0.056 | 99.938
9 | 1.158 | 0.01175 | -0.057 | 98.613
9.5 | 1.186 | 0.01232 | -0.058 | 96.256
10 | 1.207 | 0.01293 | -0.059 | 93.395
10.5 | 1.223 | 0.01358 | -0.06 | 90.025
11 | 1.228 | 0.01436 | -0.061 | 85.525
11.5 | 1.222 | 0.01517 | -0.063 | 80.547
12 | 1.207 | 0.01612 | -0.064 | 74.895
12.5 | 1.182 | 0.01726 | -0.065 | 68.514
13 | 1.149 | 0.01828 | -0.066 | 62.885
13.5 | 1.107 | 0.01961 | -0.067 | 56.443
14 | 1.054 | 0.02164 | -0.067 | 48.724
14.5 | 0.969 | 0.03156 | -0.066 | 30.7
15 | 0.815 | 0.08103 | -0.052 | 10.054
15.5 | 0.74 | 0.09982 | -0.047 | 7.415
16 | 0.67 | 0.11674 | -0.042 | 5.736

## 118. Re 12M Mach 0.25 (2)
BIGFOIL.COM POLAR EXPORT
NACA67-215 a=0.6
NACA67-215 a=0.6 |  |  |  | Cl Max: | 1.6205 | at alpha= | 20 | deg
XFOIL ncrit=9 |  |  |  | L/D Max: | 82.596 | at alpha= | 9 | deg
Re: | 12000000 |  |  | Cd Min: | 0.05236 | at alpha= | 20 | deg
Mach: | 0.25 |  |  | Cl=0 at alpha= | -1.9702 | deg
|  |  |  | @ Cl=0.1, Cd= | 0.004313
|  |  |  | @ Cl=0.4, Cd= | 0.0058763
|  |  |  | @ Cl=0.6, Cd= | 0.0079764
alpha (deg) | Cl | Cd | Cm | Cl/Cd
-20 | -1.3133 | 0.05185 | -0.1245 | -25.3288
-19.5 | -1.338 | 0.04366 | -0.1267 | -30.6459
-19 | -1.3589 | 0.03708 | -0.126 | -36.6478
-18.5 | -1.3858 | 0.03109 | -0.1228 | -44.5738
-18 | -1.3793 | 0.02786 | -0.1191 | -49.5083
-17.5 | -1.3717 | 0.02496 | -0.1147 | -54.9559
-17 | -1.3532 | 0.0228 | -0.1105 | -59.3509
-16.5 | -1.3316 | 0.0209 | -0.1062 | -63.7129
-16 | -1.31 | 0.01907 | -0.1014 | -68.6943
-15.5 | -1.2815 | 0.01765 | -0.0971 | -72.6062
-15 | -1.2513 | 0.01631 | -0.0928 | -76.7198
-14.5 | -1.2159 | 0.01521 | -0.089 | -79.9408
-14 | -1.1788 | 0.01418 | -0.0854 | -83.1312
-13.5 | -1.1391 | 0.01333 | -0.082 | -85.4539
-13 | -1.0965 | 0.01258 | -0.079 | -87.1622
-12.5 | -1.0539 | 0.01189 | -0.076 | -88.6375
-12 | -1.0084 | 0.0113 | -0.0735 | -89.2389
-11.5 | -0.9636 | 0.01073 | -0.0709 | -89.8043
-11 | -0.9176 | 0.01016 | -0.0685 | -90.315
-10.5 | -0.8713 | 0.00962 | -0.0662 | -90.5717
-10 | -0.824 | 0.00912 | -0.064 | -90.3509
-9.5 | -0.7756 | 0.0087 | -0.0621 | -89.1494
-9 | -0.7266 | 0.00832 | -0.0603 | -87.3317
-8.5 | -0.6775 | 0.00795 | -0.0586 | -85.2201
-8 | -0.6294 | 0.00756 | -0.0567 | -83.254
-7.5 | -0.5802 | 0.00725 | -0.0551 | -80.0276
-7 | -0.5321 | 0.00693 | -0.0532 | -76.7821
-6.5 | -0.4836 | 0.00669 | -0.0514 | -72.287
-6 | -0.4372 | 0.00647 | -0.0492 | -67.5734
-5.5 | -0.385 | 0.00627 | -0.0482 | -61.4035
-5 | -0.3318 | 0.00604 | -0.0475 | -54.9338
-4.5 | -0.2771 | 0.00585 | -0.0471 | -47.3675
-4 | -0.2223 | 0.00565 | -0.0468 | -39.3451
-3.5 | -0.1671 | 0.00546 | -0.0467 | -30.6044
-3 | -0.1116 | 0.00527 | -0.0466 | -21.1765
-2.5 | -0.0562 | 0.0051 | -0.0465 | -11.0196
-2 | -0.0032 | 0.00485 | -0.0459 | -0.65979
-1.5 | 0.0505 | 0.00458 | -0.0455 | 11.0262
-1 | 0.1024 | 0.0043 | -0.0448 | 23.814
-0.5 | 0.1546 | 0.00406 | -0.0442 | 38.0788
0 | 0.2007 | 0.00374 | -0.0423 | 53.6631
0.5 | 0.2343 | 0.00344 | -0.038 | 68.1105
1 | 0.2666 | 0.00353 | -0.0333 | 75.5241
1.5 | 0.2947 | 0.00427 | -0.0277 | 69.0164
2 | 0.323 | 0.0048 | -0.0219 | 67.2917
2.5 | 0.3497 | 0.00518 | -0.0157 | 67.5097
3 | 0.3821 | 0.00567 | -0.0109 | 67.3898
3.5 | 0.4194 | 0.0061 | -0.0072 | 68.7541
4 | 0.459 | 0.00655 | -0.0041 | 70.0763
4.5 | 0.4982 | 0.00705 | -0.0009 | 70.6667
5 | 0.5417 | 0.00748 | 0.0013 | 72.4198
5.5 | 0.5866 | 0.00787 | 0.0033 | 74.5362
6 | 0.6332 | 0.00824 | 0.005 | 76.8447
6.5 | 0.6808 | 0.00859 | 0.0065 | 79.2549
7 | 0.7257 | 0.009 | 0.0085 | 80.6333
7.5 | 0.7724 | 0.00938 | 0.0101 | 82.3454
8 | 0.8151 | 0.00992 | 0.0124 | 82.1673
8.5 | 0.8585 | 0.01044 | 0.0146 | 82.2318
9 | 0.9036 | 0.01094 | 0.0165 | 82.596
9.5 | 0.9458 | 0.01155 | 0.0189 | 81.8874
10 | 0.989 | 0.01215 | 0.021 | 81.3992
10.5 | 1.0329 | 0.01274 | 0.0231 | 81.0754
11 | 1.0723 | 0.01349 | 0.0258 | 79.4885
11.5 | 1.1147 | 0.01419 | 0.0281 | 78.5553
12 | 1.1557 | 0.01494 | 0.0305 | 77.3561
12.5 | 1.1955 | 0.01577 | 0.0331 | 75.8085
13 | 1.2336 | 0.01671 | 0.0359 | 73.8241
13.5 | 1.2706 | 0.01773 | 0.0387 | 71.6638
14 | 1.3072 | 0.0188 | 0.0416 | 69.5319
14.5 | 1.3388 | 0.0202 | 0.045 | 66.2772
15 | 1.3703 | 0.02159 | 0.0483 | 63.4692
15.5 | 1.4049 | 0.02295 | 0.051 | 61.2157
16 | 1.4346 | 0.02456 | 0.0543 | 58.4121
16.5 | 1.4642 | 0.0263 | 0.0573 | 55.673
17 | 1.4917 | 0.0282 | 0.0604 | 52.8972
17.5 | 1.5126 | 0.03063 | 0.0637 | 49.383
18.5 | 1.5442 | 0.03622 | 0.0705 | 42.6339
19 | 1.5732 | 0.04081 | 0.0684 | 38.5494
19.5 | 1.6018 | 0.04609 | 0.0652 | 34.7537
20 | 1.6205 | 0.05236 | 0.0619 | 30.9492

## 119. Re 12M Mach 0.50 (1)
BIGFOIL.COM POLAR EXPORT
NACA67-215 a=0.6
NACA67-215 a=0.6 |  |  |  | Cl Max: | 1.184 | at alpha= | 20 | deg
JavaFoil+Calcfoil stall+Eppler ext transition |  |  |  | L/D Max: | 94.171 | at alpha= | 6 | deg
Re: | 12000000 |  |  | Cd Min: | 0.00487 | at alpha= | 0 | deg
Mach: | 0.5 |  |  | Cl=0 at alpha= | -1.4296 | deg
|  |  |  | @ Cl=0.1, Cd= | 0.0051252
|  |  |  | @ Cl=0.4, Cd= | 0.0054526
|  |  |  | @ Cl=0.6, Cd= | 0.0070753
alpha (deg) | Cl | Cd | Cm | Cl/Cd
-20 | -1.035 | 0.15518 | 0.01 | -6.671
-19.5 | -1.007 | 0.14962 | 0.009 | -6.727
-19 | -0.977 | 0.14626 | 0.008 | -6.682
-18.5 | -0.949 | 0.14071 | 0.007 | -6.742
-18 | -0.926 | 0.13076 | 0.006 | -7.081
-17.5 | -0.901 | 0.11984 | 0.006 | -7.522
-17 | -0.872 | 0.11657 | 0.005 | -7.477
-16.5 | -0.839 | 0.11599 | 0.004 | -7.236
-16 | -0.812 | 0.1085 | 0.003 | -7.48
-15.5 | -0.785 | 0.10195 | 0.003 | -7.698
-15 | -0.758 | 0.10614 | 0.002 | -7.138
-14.5 | -0.73 | 0.09961 | 0.001 | -7.326
-14 | -0.701 | 0.09432 | 0 | -7.433
-13.5 | -0.675 | 0.08657 | 0 | -7.802
-13 | -0.654 | 0.07634 | -0.001 | -8.561
-12.5 | -0.698 | 0.02895 | -0.003 | -24.116
-12 | -0.589 | 0.08411 | -0.002 | -6.999
-11.5 | -0.563 | 0.07399 | -0.003 | -7.605
-11 | -0.541 | 0.06337 | -0.005 | -8.54
-10.5 | -0.608 | 0.0148 | -0.009 | -41.069
-10 | -0.478 | 0.06621 | -0.005 | -7.223
-9.5 | -0.45 | 0.06194 | -0.006 | -7.272
-9 | -0.426 | 0.05345 | -0.008 | -7.971
-8.5 | -0.48 | 0.01174 | -0.014 | -40.881
-8 | -0.368 | 0.05035 | -0.009 | -7.313
-7.5 | -0.661 | 0.01038 | -0.017 | -63.633
-7 | -0.669 | 0.00938 | -0.018 | -71.39
-6.5 | -0.642 | 0.00878 | -0.02 | -73.135
-6 | -0.598 | 0.00832 | -0.021 | -71.909
-5.5 | -0.544 | 0.0079 | -0.023 | -68.949
-5 | -0.484 | 0.00754 | -0.024 | -64.169
-4.5 | -0.421 | 0.00727 | -0.026 | -57.834
-4 | -0.355 | 0.00693 | -0.027 | -51.221
-3.5 | -0.288 | 0.00661 | -0.028 | -43.514
-3 | -0.219 | 0.0064 | -0.03 | -34.244
-2.5 | -0.15 | 0.00602 | -0.031 | -24.911
-2 | -0.08 | 0.00625 | -0.033 | -12.799
-1.5 | -0.01 | 0.00555 | -0.034 | -1.767
-1 | 0.061 | 0.00529 | -0.036 | 11.505
-0.5 | 0.132 | 0.00499 | -0.037 | 26.421
0 | 0.202 | 0.00487 | -0.038 | 41.364
0.5 | 0.272 | 0.00531 | -0.04 | 51.111
1 | 0.342 | 0.00503 | -0.041 | 67.889
1.5 | 0.412 | 0.00554 | -0.043 | 74.226
2 | 0.479 | 0.00607 | -0.044 | 79.017
2.5 | 0.548 | 0.00654 | -0.046 | 83.743
3 | 0.616 | 0.00724 | -0.047 | 85.066
3.5 | 0.683 | 0.00814 | -0.048 | 83.894
4 | 0.749 | 0.00861 | -0.05 | 86.951
4.5 | 0.812 | 0.00901 | -0.051 | 90.22
5 | 0.873 | 0.00943 | -0.053 | 92.519
5.5 | 0.928 | 0.00988 | -0.054 | 93.965
6 | 0.978 | 0.01038 | -0.055 | 94.171
6.5 | 1.018 | 0.01129 | -0.057 | 90.174
7 | 1.044 | 0.012 | -0.058 | 86.943
7.5 | 1.044 | 0.01288 | -0.059 | 81.073
8 | 0.986 | 0.01383 | -0.061 | 71.293
8.5 | 0.67 | 0.01484 | -0.062 | 45.174
9 | 0.689 | 0.01921 | -0.062 | 35.884
9.5 | 0.735 | 0.01655 | -0.064 | 44.404
10 | 0.638 | 0.06338 | -0.038 | 10.074
10.5 | 0.662 | 0.07368 | -0.034 | 8.978
11 | 0.832 | 0.01871 | -0.068 | 44.449
11.5 | 0.859 | 0.02094 | -0.069 | 41.045
12 | 0.742 | 0.09 | -0.036 | 8.247
12.5 | 0.773 | 0.08812 | -0.041 | 8.778
13 | 0.954 | 0.02326 | -0.073 | 41.002
13.5 | 0.875 | 0.06337 | -0.06 | 13.807
14 | 0.86 | 0.09489 | -0.047 | 9.064
14.5 | 0.89 | 0.09892 | -0.049 | 9.002
15 | 0.911 | 0.1012 | -0.046 | 9.001
15.5 | 0.938 | 0.10874 | -0.047 | 8.627
16 | 0.973 | 0.10946 | -0.052 | 8.889
16.5 | 1.018 | 0.10229 | -0.06 | 9.957
17 | 1.033 | 0.11848 | -0.056 | 8.716
17.5 | 1.048 | 0.13391 | -0.052 | 7.828
18 | 1.079 | 0.13847 | -0.055 | 7.789
18.5 | 1.111 | 0.13813 | -0.058 | 8.042
19 | 1.137 | 0.14555 | -0.059 | 7.814
19.5 | 1.156 | 0.1732 | -0.056 | 6.673
20 | 1.184 | 0.17825 | -0.058 | 6.641

## 120. Re 12M Mach 0.50 (2)
BIGFOIL.COM POLAR EXPORT
NACA67-215 a=0.6
NACA67-215 a=0.6 |  |  |  | Cl Max: | 1.0936 | at alpha= | 11 | deg
XFOIL ncrit=9 |  |  |  | L/D Max: | 96.6058 | at alpha= | 0.5 | deg
Re: | 12000000 |  |  | Cd Min: | 0.12093 | at alpha= | 16 | deg
Mach: | 0.5 |  |  | Cl=0 at alpha= | -2.3773 | deg
|  |  |  | @ Cl=0.1, Cd= | 0.0047008
|  |  |  | @ Cl=0.4, Cd= | 0.0074862
|  |  |  | @ Cl=0.6, Cd= | 0.0099719
alpha (deg) | Cl | Cd | Cm | Cl/Cd
-14.5 | -0.4652 | 0.10569 | -0.1073 | -4.4016
-14 | -0.4852 | 0.09383 | -0.1149 | -5.1711
-13.5 | -0.5004 | 0.08312 | -0.1217 | -6.0202
-13 | -0.5188 | 0.07195 | -0.1288 | -7.2106
-12.5 | -0.5324 | 0.059 | -0.138 | -9.0237
-12 | -0.556 | 0.04809 | -0.1455 | -11.5617
-11.5 | -0.5892 | 0.03981 | -0.1471 | -14.8003
-11 | -0.6287 | 0.03296 | -0.1435 | -19.0746
-10.5 | -0.6726 | 0.02684 | -0.1359 | -25.0596
-10 | -0.7187 | 0.02104 | -0.1248 | -34.1587
-9.5 | -0.7506 | 0.01567 | -0.1126 | -47.9004
-9 | -0.7428 | 0.01149 | -0.103 | -64.6475
-8.5 | -0.6991 | 0.00986 | -0.0964 | -70.9026
-8 | -0.6451 | 0.00901 | -0.0914 | -71.5982
-7.5 | -0.5871 | 0.00842 | -0.0875 | -69.7268
-7 | -0.529 | 0.00794 | -0.0841 | -66.6247
-6.5 | -0.47 | 0.00754 | -0.0812 | -62.3342
-6 | -0.4113 | 0.00717 | -0.0786 | -57.364
-5.5 | -0.3529 | 0.00681 | -0.0762 | -51.8209
-5 | -0.2937 | 0.00651 | -0.0742 | -45.1152
-4.5 | -0.2358 | 0.00622 | -0.0723 | -37.91
-4 | -0.1777 | 0.00596 | -0.0705 | -29.8154
-3.5 | -0.1203 | 0.00572 | -0.0687 | -21.0315
-3 | -0.0646 | 0.00549 | -0.0668 | -11.7668
-2.5 | -0.0121 | 0.00529 | -0.0642 | -2.2873
-2 | 0.0372 | 0.00509 | -0.061 | 7.3084
-1.5 | 0.091 | 0.00476 | -0.0589 | 19.1176
-1 | 0.1427 | 0.00442 | -0.0565 | 32.2851
-0.5 | 0.195 | 0.0041 | -0.0542 | 47.561
0 | 0.2398 | 0.00361 | -0.0505 | 66.4266
0.5 | 0.2647 | 0.00274 | -0.0428 | 96.6058
1 | 0.3032 | 0.0033 | -0.0376 | 91.8788
1.5 | 0.307 | 0.00399 | -0.0249 | 76.9424
2 | 0.2993 | 0.00496 | -0.0102 | 60.3427
2.5 | 0.3167 | 0.00589 | -0.0012 | 53.7691
3 | 0.3496 | 0.00659 | 0.0046 | 53.0501
3.5 | 0.3868 | 0.00727 | 0.0096 | 53.205
4 | 0.4277 | 0.00794 | 0.0138 | 53.8665
4.5 | 0.4717 | 0.00858 | 0.0175 | 54.9767
5 | 0.5192 | 0.00917 | 0.0207 | 56.6194
5.5 | 0.5707 | 0.00969 | 0.0232 | 58.8958
6 | 0.6237 | 0.0102 | 0.0256 | 61.1471
6.5 | 0.6763 | 0.01076 | 0.0282 | 62.8532
7 | 0.7307 | 0.01131 | 0.0307 | 64.6065
7.5 | 0.7813 | 0.01201 | 0.034 | 65.0541
8 | 0.8296 | 0.01283 | 0.0378 | 64.661
8.5 | 0.8807 | 0.01361 | 0.0414 | 64.7098
9 | 0.9329 | 0.01442 | 0.0452 | 64.6949
9.5 | 0.9836 | 0.01538 | 0.0494 | 63.9532
10 | 1.0304 | 0.01657 | 0.0544 | 62.1847
10.5 | 1.0719 | 0.01812 | 0.0603 | 59.1556
11 | 1.0936 | 0.02067 | 0.0683 | 52.9076
11.5 | 1.0875 | 0.02485 | 0.0775 | 43.7626
12 | 1.0606 | 0.03075 | 0.086 | 34.4911
12.5 | 1.0203 | 0.03823 | 0.0921 | 26.6885
13 | 0.9735 | 0.04733 | 0.0949 | 20.5683
13.5 | 0.9366 | 0.05712 | 0.094 | 16.3971
14 | 0.9015 | 0.06864 | 0.0892 | 13.1337
14.5 | 0.8731 | 0.08129 | 0.0813 | 10.7406
15 | 0.8531 | 0.09438 | 0.0724 | 9.039
15.5 | 0.8328 | 0.10793 | 0.0637 | 7.7161
16 | 0.8111 | 0.12093 | 0.0557 | 6.7072

## 121. Re 14M Mach 0.00 (1)
BIGFOIL.COM POLAR EXPORT
NACA67-215 a=0.6
NACA67-215 a=0.6 |  |  |  | Cl Max: | 1.297 | at alpha= | 12.5 | deg
JavaFoil+Calcfoil stall+Eppler ext transition |  |  |  | L/D Max: | 108.335 | at alpha= | 6.5 | deg
Re: | 14000000 |  |  | Cd Min: | 0.00505 | at alpha= | 0 | deg
Mach: | 0 |  |  | Cl=0 at alpha= | -1.4274 | deg
|  |  |  | @ Cl=0.1, Cd= | 0.0053551
|  |  |  | @ Cl=0.4, Cd= | 0.00552
|  |  |  | @ Cl=0.6, Cd= | 0.0065552
alpha (deg) | Cl | Cd | Cm | Cl/Cd
-19 | -0.773 | 0.13667 | 0.007 | -5.657
-18.5 | -0.79 | 0.12953 | 0.006 | -6.099
-18 | -0.806 | 0.12261 | 0.006 | -6.571
-17.5 | -0.823 | 0.11309 | 0.005 | -7.277
-17 | -0.838 | 0.10543 | 0.005 | -7.948
-16.5 | -0.852 | 0.09727 | 0.004 | -8.762
-16 | -0.862 | 0.09197 | 0.003 | -9.375
-15.5 | -0.876 | 0.0819 | 0.003 | -10.702
-15 | -0.901 | 0.06482 | 0.002 | -13.898
-14.5 | -1.021 | 0.01757 | 0.001 | -58.132
-14 | -1.03 | 0.01513 | 0 | -68.072
-13.5 | -1.03 | 0.01389 | -0.001 | -74.102
-13 | -1.022 | 0.01341 | -0.002 | -76.244
-12.5 | -1.014 | 0.01245 | -0.003 | -81.442
-12 | -1.001 | 0.01158 | -0.004 | -86.394
-11.5 | -0.982 | 0.01097 | -0.005 | -89.581
-11 | -0.96 | 0.01039 | -0.006 | -92.428
-10.5 | -0.933 | 0.01 | -0.008 | -93.392
-10 | -0.903 | 0.00945 | -0.009 | -95.617
-9.5 | -0.869 | 0.00903 | -0.01 | -96.244
-9 | -0.831 | 0.00864 | -0.011 | -96.121
-8.5 | -0.79 | 0.0083 | -0.012 | -95.178
-8 | -0.745 | 0.00801 | -0.014 | -93.056
-7.5 | -0.698 | 0.00764 | -0.015 | -91.357
-7 | -0.648 | 0.00741 | -0.016 | -87.527
-6.5 | -0.596 | 0.00716 | -0.017 | -83.322
-6 | -0.543 | 0.00692 | -0.019 | -78.409
-5.5 | -0.487 | 0.00561 | -0.02 | -86.798
-5 | -0.429 | 0.00554 | -0.021 | -77.416
-4.5 | -0.371 | 0.00589 | -0.022 | -62.961
-4 | -0.312 | 0.00578 | -0.024 | -53.967
-3.5 | -0.252 | 0.00564 | -0.025 | -44.691
-3 | -0.192 | 0.00552 | -0.026 | -34.709
-2.5 | -0.131 | 0.00583 | -0.027 | -22.458
-2 | -0.07 | 0.00548 | -0.029 | -12.747
-1.5 | -0.009 | 0.00534 | -0.03 | -1.598
-1 | 0.053 | 0.00554 | -0.031 | 9.567
-0.5 | 0.114 | 0.0053 | -0.032 | 21.6
0 | 0.175 | 0.00505 | -0.034 | 34.732
0.5 | 0.237 | 0.00571 | -0.035 | 41.453
1 | 0.298 | 0.00568 | -0.036 | 52.384
1.5 | 0.358 | 0.00573 | -0.037 | 62.506
2 | 0.418 | 0.00543 | -0.038 | 77.027
2.5 | 0.478 | 0.00575 | -0.04 | 83.156
3 | 0.538 | 0.00618 | -0.041 | 86.948
3.5 | 0.597 | 0.00652 | -0.042 | 91.482
4 | 0.655 | 0.0072 | -0.043 | 90.972
4.5 | 0.713 | 0.00745 | -0.045 | 95.687
5 | 0.77 | 0.0077 | -0.046 | 99.905
5.5 | 0.825 | 0.00799 | -0.047 | 103.195
6 | 0.878 | 0.00829 | -0.048 | 105.98
6.5 | 0.93 | 0.00858 | -0.049 | 108.335
7 | 0.979 | 0.00909 | -0.051 | 107.769
7.5 | 1.026 | 0.00949 | -0.052 | 108.147
8 | 1.071 | 0.00991 | -0.053 | 108.085
8.5 | 1.112 | 0.0103 | -0.054 | 108.026
9 | 1.151 | 0.01079 | -0.055 | 106.667
9.5 | 1.186 | 0.01126 | -0.056 | 105.341
10 | 1.218 | 0.01177 | -0.057 | 103.461
10.5 | 1.246 | 0.01223 | -0.059 | 101.813
11 | 1.267 | 0.01284 | -0.06 | 98.714
11.5 | 1.282 | 0.01339 | -0.061 | 95.734
12 | 1.292 | 0.01401 | -0.062 | 92.23
12.5 | 1.297 | 0.01478 | -0.063 | 87.734
13 | 1.297 | 0.01551 | -0.064 | 83.624
13.5 | 1.292 | 0.01634 | -0.065 | 79.035
14 | 1.282 | 0.0172 | -0.066 | 74.543
14.5 | 1.268 | 0.01831 | -0.067 | 69.255
15 | 1.25 | 0.01944 | -0.068 | 64.332
15.5 | 1.228 | 0.02085 | -0.069 | 58.906
16 | 1.204 | 0.0222 | -0.069 | 54.205
16.5 | 1.175 | 0.02416 | -0.07 | 48.629
17 | 1.141 | 0.02731 | -0.071 | 41.791
17.5 | 1.107 | 0.03042 | -0.071 | 36.383

## 122. Re 14M Mach 0.00 (2)
BIGFOIL.COM POLAR EXPORT
NACA67-215 a=0.6
NACA67-215 a=0.6 |  |  |  | Cl Max: | 1.6788 | at alpha= | 20 | deg
XFOIL ncrit=9 |  |  |  | L/D Max: | 91.5287 | at alpha= | 8.5 | deg
Re: | 14000000 |  |  | Cd Min: | 0.03295 | at alpha= | 20 | deg
Mach: | 0 |  |  | Cl=0 at alpha= | -1.8975 | deg
|  |  |  | @ Cl=0.1, Cd= | 0.0042632
|  |  |  | @ Cl=0.4, Cd= | 0.0054514
|  |  |  | @ Cl=0.6, Cd= | 0.0072731
alpha (deg) | Cl | Cd | Cm | Cl/Cd
-20 | -1.5122 | 0.02448 | -0.0947 | -61.7729
-19.5 | -1.4946 | 0.02271 | -0.0919 | -65.8124
-19 | -1.4753 | 0.02108 | -0.089 | -69.9858
-18.5 | -1.4582 | 0.01939 | -0.0854 | -75.2037
-18 | -1.4287 | 0.01839 | -0.0831 | -77.689
-17.5 | -1.4033 | 0.01716 | -0.0801 | -81.7774
-17 | -1.3733 | 0.01622 | -0.0776 | -84.6671
-16.5 | -1.3411 | 0.01535 | -0.0752 | -87.3681
-16 | -1.3099 | 0.01445 | -0.0724 | -90.6505
-15.5 | -1.2746 | 0.01373 | -0.0702 | -92.8332
-15 | -1.2378 | 0.01305 | -0.0681 | -94.8506
-14.5 | -1.1995 | 0.01245 | -0.0662 | -96.3454
-14 | -1.1599 | 0.01191 | -0.0643 | -97.3887
-13.5 | -1.1202 | 0.01135 | -0.0624 | -98.696
-13 | -1.0784 | 0.01091 | -0.0608 | -98.8451
-12.5 | -1.0361 | 0.01046 | -0.0592 | -99.0535
-12 | -0.9936 | 0.01003 | -0.0576 | -99.0628
-11.5 | -0.9504 | 0.00959 | -0.056 | -99.1032
-11 | -0.9074 | 0.00913 | -0.0543 | -99.3866
-10.5 | -0.8628 | 0.00873 | -0.0529 | -98.8316
-10 | -0.8183 | 0.00835 | -0.0514 | -98
-9.5 | -0.7724 | 0.00803 | -0.0501 | -96.1893
-9 | -0.7266 | 0.00773 | -0.0487 | -93.9974
-8.5 | -0.6824 | 0.00737 | -0.0469 | -92.5916
-8 | -0.6379 | 0.00711 | -0.0452 | -89.7187
-7.5 | -0.5923 | 0.00688 | -0.0436 | -86.0901
-7 | -0.5424 | 0.00664 | -0.043 | -81.6867
-6.5 | -0.4914 | 0.00643 | -0.0425 | -76.423
-6 | -0.4399 | 0.00619 | -0.0422 | -71.0662
-5.5 | -0.3871 | 0.006 | -0.0421 | -64.5167
-5 | -0.3343 | 0.00579 | -0.042 | -57.7375
-4.5 | -0.2804 | 0.00561 | -0.0421 | -49.9822
-4 | -0.2265 | 0.00542 | -0.0422 | -41.7897
-3.5 | -0.1722 | 0.00525 | -0.0423 | -32.8
-3 | -0.1182 | 0.00509 | -0.0425 | -23.222
-2.5 | -0.0638 | 0.00494 | -0.0427 | -12.915
-2 | -0.0108 | 0.00469 | -0.0426 | -2.3028
-1.5 | 0.0419 | 0.00449 | -0.0424 | 9.3318
-1 | 0.0939 | 0.00428 | -0.0422 | 21.9393
-0.5 | 0.1449 | 0.00414 | -0.0417 | 35
0 | 0.1866 | 0.00427 | -0.0394 | 43.7002
0.5 | 0.2231 | 0.00411 | -0.0361 | 54.2822
1 | 0.2555 | 0.00431 | -0.0319 | 59.2807
1.5 | 0.2837 | 0.00445 | -0.0268 | 63.7528
2 | 0.3249 | 0.00481 | -0.0242 | 67.5468
3 | 0.3971 | 0.00542 | -0.0167 | 73.2657
3.5 | 0.4331 | 0.00581 | -0.0131 | 74.5439
4 | 0.4726 | 0.00616 | -0.0103 | 76.7208
4.5 | 0.5108 | 0.00659 | -0.0073 | 77.5114
5 | 0.5537 | 0.00693 | -0.0053 | 79.899
5.5 | 0.5981 | 0.00726 | -0.0037 | 82.3829
6 | 0.643 | 0.00757 | -0.0022 | 84.9406
6.5 | 0.688 | 0.00789 | -0.0007 | 87.199
7 | 0.7334 | 0.00823 | 0.0006 | 89.113
7.5 | 0.7772 | 0.00858 | 0.0021 | 90.5828
8 | 0.8196 | 0.009 | 0.0039 | 91.0667
8.5 | 0.8622 | 0.00942 | 0.0055 | 91.5287
9 | 0.9035 | 0.00988 | 0.0074 | 91.4474
9.5 | 0.9452 | 0.01038 | 0.0091 | 91.0597
10 | 0.9861 | 0.01089 | 0.0109 | 90.551
10.5 | 1.0285 | 0.01135 | 0.0124 | 90.6167
11 | 1.0683 | 0.01195 | 0.0142 | 89.3975
11.5 | 1.1068 | 0.01254 | 0.0162 | 88.2616
12 | 1.147 | 0.01309 | 0.0178 | 87.6241
12.5 | 1.1869 | 0.0137 | 0.0194 | 86.635
13 | 1.2225 | 0.01443 | 0.0216 | 84.7193
13.5 | 1.2606 | 0.01511 | 0.0233 | 83.4282
14 | 1.295 | 0.01594 | 0.0255 | 81.2422
14.5 | 1.3295 | 0.01681 | 0.0276 | 79.0898
15 | 1.3617 | 0.01779 | 0.0298 | 76.543
16 | 1.4264 | 0.01981 | 0.034 | 72.004
16.5 | 1.4572 | 0.0209 | 0.0361 | 69.7225
17 | 1.4873 | 0.02208 | 0.0381 | 67.3596
17.5 | 1.5169 | 0.02329 | 0.0401 | 65.131
18 | 1.5425 | 0.02475 | 0.0424 | 62.3232
18.5 | 1.5688 | 0.02621 | 0.0445 | 59.855
19 | 1.5878 | 0.02786 | 0.0475 | 56.9921
19.5 | 1.6342 | 0.03033 | 0.0436 | 53.8806
20 | 1.6788 | 0.03295 | 0.0398 | 50.9499

## 123. Re 14M Mach 0.10 (1)
BIGFOIL.COM POLAR EXPORT
NACA67-215 a=0.6
NACA67-215 a=0.6 |  |  |  | Cl Max: | 1.285 | at alpha= | 12.5 | deg
JavaFoil+Calcfoil stall+Eppler ext transition |  |  |  | L/D Max: | 107.884 | at alpha= | 6.5 | deg
Re: | 14000000 |  |  | Cd Min: | 0.00528 | at alpha= | -0.5 | deg
Mach: | 0.1 |  |  | Cl=0 at alpha= | -1.4274 | deg
|  |  |  | @ Cl=0.1, Cd= | 0.0052994
|  |  |  | @ Cl=0.4, Cd= | 0.00554
|  |  |  | @ Cl=0.6, Cd= | 0.00655
alpha (deg) | Cl | Cd | Cm | Cl/Cd
-18.5 | -0.742 | 0.13386 | 0.006 | -5.54
-18 | -0.761 | 0.12675 | 0.005 | -6
-17.5 | -0.781 | 0.11712 | 0.005 | -6.665
-17 | -0.798 | 0.11022 | 0.004 | -7.24
-16.5 | -0.815 | 0.10213 | 0.004 | -7.979
-16 | -0.827 | 0.09737 | 0.003 | -8.497
-15.5 | -0.842 | 0.08915 | 0.003 | -9.442
-15 | -0.859 | 0.07793 | 0.002 | -11.019
-14.5 | -0.99 | 0.01958 | 0.001 | -50.579
-14 | -1.007 | 0.01588 | 0 | -63.444
-13.5 | -1.011 | 0.01443 | -0.001 | -70.067
-13 | -1.008 | 0.01381 | -0.002 | -72.947
-12.5 | -1.002 | 0.01281 | -0.003 | -78.234
-12 | -0.992 | 0.01177 | -0.004 | -84.253
-11.5 | -0.976 | 0.01112 | -0.005 | -87.808
-11 | -0.956 | 0.01052 | -0.006 | -90.832
-10.5 | -0.931 | 0.01003 | -0.008 | -92.836
-10 | -0.902 | 0.00959 | -0.009 | -94.061
-9.5 | -0.869 | 0.0091 | -0.01 | -95.458
-9 | -0.832 | 0.00868 | -0.011 | -95.769
-8.5 | -0.791 | 0.00833 | -0.012 | -94.989
-8 | -0.747 | 0.00806 | -0.014 | -92.685
-7.5 | -0.7 | 0.00772 | -0.015 | -90.718
-7 | -0.651 | 0.00745 | -0.016 | -87.317
-6.5 | -0.599 | 0.00717 | -0.017 | -83.487
-6 | -0.545 | 0.00697 | -0.019 | -78.198
-5.5 | -0.489 | 0.00673 | -0.02 | -72.574
-5 | -0.431 | 0.00554 | -0.021 | -77.753
-4.5 | -0.373 | 0.00592 | -0.022 | -62.92
-4 | -0.313 | 0.00581 | -0.024 | -53.938
-3.5 | -0.253 | 0.00567 | -0.025 | -44.662
-3 | -0.193 | 0.00552 | -0.026 | -34.891
-2.5 | -0.131 | 0.00583 | -0.027 | -22.561
-2 | -0.07 | 0.00548 | -0.029 | -12.808
-1.5 | -0.009 | 0.00534 | -0.03 | -1.609
-1 | 0.053 | 0.00536 | -0.031 | 9.931
-0.5 | 0.115 | 0.00528 | -0.033 | 21.773
0 | 0.176 | 0.00568 | -0.034 | 31.057
0.5 | 0.238 | 0.0057 | -0.035 | 41.729
1 | 0.299 | 0.00568 | -0.036 | 52.606
1.5 | 0.36 | 0.00576 | -0.037 | 62.542
2 | 0.42 | 0.00543 | -0.039 | 77.387
2.5 | 0.48 | 0.00578 | -0.04 | 83.13
3 | 0.54 | 0.00622 | -0.041 | 86.892
3.5 | 0.6 | 0.00655 | -0.042 | 91.477
4 | 0.659 | 0.00723 | -0.044 | 91.106
4.5 | 0.717 | 0.00748 | -0.045 | 95.758
5 | 0.773 | 0.00775 | -0.046 | 99.779
5.5 | 0.828 | 0.00804 | -0.047 | 103.025
6 | 0.882 | 0.00834 | -0.048 | 105.756
6.5 | 0.933 | 0.00865 | -0.05 | 107.884
7 | 0.983 | 0.00915 | -0.051 | 107.381
7.5 | 1.03 | 0.00958 | -0.052 | 107.527
8 | 1.074 | 0.00999 | -0.053 | 107.508
8.5 | 1.115 | 0.01039 | -0.054 | 107.324
9 | 1.153 | 0.01089 | -0.055 | 105.845
9.5 | 1.187 | 0.01139 | -0.057 | 104.258
10 | 1.218 | 0.0119 | -0.058 | 102.344
10.5 | 1.244 | 0.01238 | -0.059 | 100.443
11 | 1.264 | 0.01294 | -0.06 | 97.682
11.5 | 1.277 | 0.01358 | -0.061 | 94.001
12 | 1.283 | 0.01426 | -0.062 | 89.978
12.5 | 1.285 | 0.01502 | -0.063 | 85.544
13 | 1.282 | 0.01577 | -0.064 | 81.264
13.5 | 1.273 | 0.01665 | -0.065 | 76.446
14 | 1.259 | 0.01757 | -0.066 | 71.67
14.5 | 1.241 | 0.01872 | -0.067 | 66.27
15 | 1.218 | 0.02001 | -0.068 | 60.883
15.5 | 1.191 | 0.02163 | -0.069 | 55.047
16 | 1.156 | 0.02461 | -0.069 | 46.96
16.5 | 1.123 | 0.0264 | -0.07 | 42.554
17 | 1.077 | 0.03248 | -0.07 | 33.167
17.5 | 0.95 | 0.08185 | -0.059 | 11.604

## 124. Re 14M Mach 0.10 (2)
BIGFOIL.COM POLAR EXPORT
NACA67-215 a=0.6
NACA67-215 a=0.6 |  |  |  | Cl Max: | 1.6764 | at alpha= | 20 | deg
XFOIL ncrit=9 |  |  |  | L/D Max: | 90.5706 | at alpha= | 9 | deg
Re: | 14000000 |  |  | Cd Min: | 0.03494 | at alpha= | 20 | deg
Mach: | 0.1 |  |  | Cl=0 at alpha= | -1.9064 | deg
|  |  |  | @ Cl=0.1, Cd= | 0.004275
|  |  |  | @ Cl=0.4, Cd= | 0.0055076
|  |  |  | @ Cl=0.6, Cd= | 0.0073285
alpha (deg) | Cl | Cd | Cm | Cl/Cd
-20 | -1.5048 | 0.02629 | -0.1007 | -57.2385
-19.5 | -1.491 | 0.02413 | -0.0976 | -61.7903
-19 | -1.4727 | 0.02233 | -0.0946 | -65.9516
-18.5 | -1.458 | 0.0204 | -0.0908 | -71.4706
-18 | -1.4309 | 0.01923 | -0.088 | -74.4098
-17.5 | -1.4065 | 0.01787 | -0.0848 | -78.7073
-17 | -1.3759 | 0.01685 | -0.0821 | -81.6558
-16.5 | -1.3452 | 0.01588 | -0.0793 | -84.7103
-16 | -1.3147 | 0.0149 | -0.0762 | -88.2349
-15.5 | -1.2788 | 0.01412 | -0.0739 | -90.5666
-15 | -1.2436 | 0.01335 | -0.0713 | -93.1536
-14.5 | -1.2044 | 0.01271 | -0.0692 | -94.76
-14 | -1.1655 | 0.01211 | -0.0671 | -96.2428
-13.5 | -1.1246 | 0.01155 | -0.0651 | -97.368
-13 | -1.0832 | 0.01106 | -0.0632 | -97.9385
-12.5 | -1.0402 | 0.0106 | -0.0615 | -98.1321
-12 | -0.997 | 0.01017 | -0.0598 | -98.0334
-11.5 | -0.9533 | 0.00972 | -0.0581 | -98.0761
-11 | -0.9098 | 0.00924 | -0.0563 | -98.4632
-10.5 | -0.865 | 0.00882 | -0.0548 | -98.0726
-10 | -0.82 | 0.00843 | -0.0532 | -97.2716
-9.5 | -0.7738 | 0.00809 | -0.0518 | -95.6489
-9 | -0.7274 | 0.00778 | -0.0504 | -93.4961
-8.5 | -0.6821 | 0.00743 | -0.0487 | -91.8035
-8 | -0.637 | 0.00713 | -0.0469 | -89.3408
-7.5 | -0.5922 | 0.00691 | -0.045 | -85.7019
-7 | -0.5435 | 0.00666 | -0.0439 | -81.6066
-6.5 | -0.4923 | 0.00645 | -0.0434 | -76.3256
-6 | -0.4407 | 0.00621 | -0.043 | -70.9662
-5.5 | -0.3876 | 0.00601 | -0.0428 | -64.4925
-5 | -0.3347 | 0.0058 | -0.0426 | -57.7069
-4.5 | -0.2806 | 0.00562 | -0.0427 | -49.9288
-4 | -0.2265 | 0.00543 | -0.0427 | -41.7127
-3.5 | -0.172 | 0.00526 | -0.0429 | -32.6996
-3 | -0.1177 | 0.0051 | -0.043 | -23.0784
-2.5 | -0.0632 | 0.00494 | -0.0431 | -12.7935
-2 | -0.0099 | 0.0047 | -0.043 | -2.1064
-1.5 | 0.043 | 0.00449 | -0.0429 | 9.5768
-1 | 0.0952 | 0.00429 | -0.0426 | 22.1911
-0.5 | 0.1465 | 0.00413 | -0.0421 | 35.4722
0 | 0.1885 | 0.00425 | -0.0397 | 44.3529
0.5 | 0.2246 | 0.00409 | -0.0363 | 54.9144
1 | 0.2567 | 0.00429 | -0.032 | 59.8368
1.5 | 0.2842 | 0.00445 | -0.0267 | 63.8652
2 | 0.3249 | 0.00481 | -0.0239 | 67.5468
2.5 | 0.3654 | 0.00509 | -0.0211 | 71.7878
3 | 0.3948 | 0.00545 | -0.0158 | 72.4404
3.5 | 0.4309 | 0.00585 | -0.0122 | 73.6581
4 | 0.4707 | 0.0062 | -0.0094 | 75.9194
4.5 | 0.5098 | 0.00663 | -0.0065 | 76.8929
5 | 0.5526 | 0.00698 | -0.0044 | 79.1691
5.5 | 0.5975 | 0.00731 | -0.0028 | 81.7373
6 | 0.6422 | 0.00764 | -0.0012 | 84.0576
6.5 | 0.688 | 0.00796 | 0.0002 | 86.4322
7 | 0.7328 | 0.00831 | 0.0017 | 88.1829
7.5 | 0.7775 | 0.00866 | 0.0032 | 89.7806
8 | 0.8202 | 0.00911 | 0.005 | 90.0329
8.5 | 0.862 | 0.00955 | 0.0069 | 90.2618
9 | 0.9048 | 0.00999 | 0.0086 | 90.5706
9.5 | 0.9468 | 0.0105 | 0.0104 | 90.1714
10 | 0.9873 | 0.01104 | 0.0124 | 89.4293
10.5 | 1.0307 | 0.0115 | 0.0138 | 89.6261
11 | 1.0698 | 0.01214 | 0.0159 | 88.1219
11.5 | 1.1094 | 0.01272 | 0.0178 | 87.217
12 | 1.1505 | 0.01328 | 0.0194 | 86.634
12.5 | 1.1887 | 0.01396 | 0.0214 | 85.1504
13 | 1.2259 | 0.01469 | 0.0235 | 83.4513
13.5 | 1.2631 | 0.01544 | 0.0256 | 81.807
14 | 1.2984 | 0.01628 | 0.0278 | 79.7543
14.5 | 1.3331 | 0.01719 | 0.03 | 77.5509
15 | 1.365 | 0.01824 | 0.0324 | 74.8355
15.5 | 1.3998 | 0.01917 | 0.0344 | 73.0203
16 | 1.4304 | 0.02034 | 0.0368 | 70.3245
16.5 | 1.4623 | 0.02145 | 0.0389 | 68.1725
17 | 1.4914 | 0.02275 | 0.0412 | 65.556
17.5 | 1.5205 | 0.02407 | 0.0434 | 63.1699
18 | 1.5465 | 0.0256 | 0.0457 | 60.4102
18.5 | 1.5697 | 0.02732 | 0.0483 | 57.4561
19 | 1.5896 | 0.02914 | 0.0511 | 54.5504
19.5 | 1.6342 | 0.0319 | 0.0475 | 51.2288
20 | 1.6764 | 0.03494 | 0.0439 | 47.9794

## 125. Re 14M Mach 0.25 (1)
BIGFOIL.COM POLAR EXPORT
NACA67-215 a=0.6
NACA67-215 a=0.6 |  |  |  | Cl Max: | 1.229 | at alpha= | 11 | deg
JavaFoil+Calcfoil stall+Eppler ext transition |  |  |  | L/D Max: | 106.134 | at alpha= | 6.5 | deg
Re: | 14000000 |  |  | Cd Min: | 0.0051 | at alpha= | -0.5 | deg
Mach: | 0.25 |  |  | Cl=0 at alpha= | -1.4297 | deg
|  |  |  | @ Cl=0.1, Cd= | 0.0051143
|  |  |  | @ Cl=0.4, Cd= | 0.0056771
|  |  |  | @ Cl=0.6, Cd= | 0.00685
alpha (deg) | Cl | Cd | Cm | Cl/Cd
-16.5 | -0.509 | 0.12311 | 0.003 | -4.136
-16 | -0.555 | 0.11572 | 0.003 | -4.798
-15.5 | -0.597 | 0.1106 | 0.002 | -5.399
-15 | -0.635 | 0.10389 | 0.002 | -6.117
-14.5 | -0.673 | 0.09209 | 0.001 | -7.31
-14 | -0.703 | 0.08577 | 0 | -8.201
-13.5 | -0.734 | 0.07498 | 0 | -9.795
-13 | -0.752 | 0.07217 | -0.001 | -10.414
-12.5 | -0.795 | 0.04993 | -0.002 | -15.918
-12 | -0.91 | 0.01422 | -0.004 | -64.032
-11.5 | -0.919 | 0.01232 | -0.005 | -74.539
-11 | -0.915 | 0.01151 | -0.007 | -79.461
-10.5 | -0.904 | 0.01079 | -0.008 | -83.751
-10 | -0.886 | 0.0102 | -0.009 | -86.861
-9.5 | -0.861 | 0.00964 | -0.01 | -89.319
-9 | -0.831 | 0.00917 | -0.012 | -90.618
-8.5 | -0.795 | 0.0087 | -0.013 | -91.416
-8 | -0.755 | 0.00839 | -0.014 | -90.008
-7.5 | -0.71 | 0.00802 | -0.015 | -88.557
-7 | -0.662 | 0.00768 | -0.017 | -86.252
-6.5 | -0.611 | 0.00742 | -0.018 | -82.358
-6 | -0.557 | 0.00713 | -0.019 | -78.024
-5.5 | -0.5 | 0.00691 | -0.02 | -72.347
-5 | -0.442 | 0.00673 | -0.022 | -65.612
-4.5 | -0.382 | 0.00657 | -0.023 | -58.156
-4 | -0.321 | 0.00545 | -0.024 | -58.949
-3.5 | -0.26 | 0.00533 | -0.026 | -48.72
-3 | -0.198 | 0.00564 | -0.027 | -35.011
-2.5 | -0.135 | 0.00554 | -0.028 | -24.367
-2 | -0.072 | 0.00541 | -0.03 | -13.321
-1.5 | -0.009 | 0.0052 | -0.031 | -1.695
-1 | 0.055 | 0.00515 | -0.032 | 10.611
-0.5 | 0.118 | 0.0051 | -0.033 | 23.19
0 | 0.181 | 0.00577 | -0.035 | 31.352
0.5 | 0.244 | 0.0058 | -0.036 | 42.051
1 | 0.307 | 0.0058 | -0.037 | 52.902
1.5 | 0.37 | 0.0058 | -0.038 | 63.736
2 | 0.431 | 0.00555 | -0.04 | 77.607
2.5 | 0.493 | 0.0059 | -0.041 | 83.493
3 | 0.554 | 0.00639 | -0.042 | 86.705
3.5 | 0.615 | 0.007 | -0.043 | 87.911
4 | 0.676 | 0.00743 | -0.045 | 90.984
4.5 | 0.735 | 0.00771 | -0.046 | 95.256
5 | 0.792 | 0.00799 | -0.047 | 99.196
5.5 | 0.848 | 0.00831 | -0.048 | 102.105
6 | 0.902 | 0.00863 | -0.05 | 104.466
6.5 | 0.953 | 0.00898 | -0.051 | 106.134
7 | 1.002 | 0.00955 | -0.052 | 104.881
7.5 | 1.047 | 0.00999 | -0.053 | 104.81
8 | 1.089 | 0.01044 | -0.055 | 104.349
8.5 | 1.126 | 0.01096 | -0.056 | 102.717
9 | 1.159 | 0.01145 | -0.057 | 101.192
9.5 | 1.186 | 0.012 | -0.058 | 98.892
10 | 1.208 | 0.0126 | -0.059 | 95.856
10.5 | 1.223 | 0.01326 | -0.06 | 92.264
11 | 1.229 | 0.01396 | -0.061 | 88.048
11.5 | 1.223 | 0.01475 | -0.063 | 82.917
12 | 1.208 | 0.01565 | -0.064 | 77.178
12.5 | 1.183 | 0.01675 | -0.065 | 70.636
13 | 1.15 | 0.01781 | -0.066 | 64.589
13.5 | 1.108 | 0.01902 | -0.067 | 58.275
14 | 1.055 | 0.02132 | -0.067 | 49.492
14.5 | 0.977 | 0.02907 | -0.066 | 33.597
15 | 0.813 | 0.08175 | -0.052 | 9.948
15.5 | 0.744 | 0.09595 | -0.049 | 7.75
16 | 0.67 | 0.11621 | -0.042 | 5.765

## 126. Re 14M Mach 0.25 (2)
BIGFOIL.COM POLAR EXPORT
NACA67-215 a=0.6
NACA67-215 a=0.6 |  |  |  | Cl Max: | 1.6372 | at alpha= | 20 | deg
XFOIL ncrit=9 |  |  |  | L/D Max: | 85.1966 | at alpha= | 9 | deg
Re: | 14000000 |  |  | Cd Min: | 0.04988 | at alpha= | -20 | deg
Mach: | 0.25 |  |  | Cl=0 at alpha= | -1.9618 | deg
|  |  |  | @ Cl=0.1, Cd= | 0.0043109
|  |  |  | @ Cl=0.4, Cd= | 0.0057971
|  |  |  | @ Cl=0.6, Cd= | 0.0077043
alpha (deg) | Cl | Cd | Cm | Cl/Cd
-20 | -1.3315 | 0.04988 | -0.1256 | -26.6941
-19.5 | -1.357 | 0.04199 | -0.1271 | -32.3172
-19 | -1.3904 | 0.03474 | -0.1257 | -40.023
-18.5 | -1.4069 | 0.02974 | -0.122 | -47.3067
-18 | -1.4008 | 0.02661 | -0.1179 | -52.6419
-17.5 | -1.3892 | 0.02395 | -0.1136 | -58.0042
-17 | -1.3754 | 0.02162 | -0.1087 | -63.617
-16.5 | -1.353 | 0.01983 | -0.1042 | -68.23
-16 | -1.3287 | 0.01817 | -0.0995 | -73.126
-15.5 | -1.2976 | 0.01685 | -0.0954 | -77.0089
-15 | -1.2649 | 0.01561 | -0.0912 | -81.0314
-14.5 | -1.2286 | 0.01459 | -0.0874 | -84.2084
-14 | -1.1903 | 0.01363 | -0.0839 | -87.3294
-13.5 | -1.1488 | 0.01288 | -0.0807 | -89.1925
-13 | -1.1068 | 0.01214 | -0.0775 | -91.1697
-12.5 | -1.0631 | 0.01149 | -0.0747 | -92.5239
-12 | -1.0177 | 0.01093 | -0.0721 | -93.1107
-11.5 | -0.9719 | 0.01038 | -0.0696 | -93.632
-11 | -0.9244 | 0.00988 | -0.0674 | -93.5628
-10.5 | -0.8779 | 0.00937 | -0.0651 | -93.6926
-10 | -0.8303 | 0.00888 | -0.0629 | -93.5023
-9.5 | -0.7824 | 0.00845 | -0.0609 | -92.5917
-9 | -0.7333 | 0.00807 | -0.0591 | -90.8674
-8.5 | -0.6842 | 0.00774 | -0.0574 | -88.3979
-8 | -0.636 | 0.00736 | -0.0555 | -86.413
-7.5 | -0.5872 | 0.00706 | -0.0537 | -83.1728
-7 | -0.5395 | 0.00676 | -0.0517 | -79.8077
-6.5 | -0.492 | 0.00654 | -0.0497 | -75.2294
-6 | -0.4432 | 0.00631 | -0.0479 | -70.2377
-5.5 | -0.3895 | 0.00609 | -0.0473 | -63.9573
-5 | -0.3357 | 0.00587 | -0.0467 | -57.1891
-4.5 | -0.2806 | 0.00569 | -0.0464 | -49.3146
-4 | -0.2256 | 0.00549 | -0.0461 | -41.0929
-3.5 | -0.1697 | 0.00532 | -0.0461 | -31.8985
-3 | -0.1143 | 0.00515 | -0.046 | -22.1942
-2.5 | -0.0589 | 0.00499 | -0.0459 | -11.8036
-2 | -0.0041 | 0.00474 | -0.0457 | -0.86498
-1.5 | 0.0496 | 0.00453 | -0.0453 | 10.9492
-1 | 0.1025 | 0.0043 | -0.0448 | 23.8372
-0.5 | 0.1551 | 0.00411 | -0.0442 | 37.7372
0 | 0.1978 | 0.00414 | -0.0417 | 47.7778
1 | 0.2625 | 0.00418 | -0.0325 | 62.799
1.5 | 0.2873 | 0.00442 | -0.0262 | 65
2 | 0.3188 | 0.00482 | -0.021 | 66.1411
2.5 | 0.3491 | 0.00516 | -0.0156 | 67.655
3 | 0.3832 | 0.00562 | -0.0111 | 68.1851
3.5 | 0.4221 | 0.00603 | -0.0078 | 70
4 | 0.4622 | 0.00644 | -0.0047 | 71.7702
4.5 | 0.5027 | 0.0069 | -0.0018 | 72.8551
5 | 0.547 | 0.00728 | 0.0004 | 75.1374
5.5 | 0.5928 | 0.00765 | 0.0022 | 77.4902
6 | 0.6392 | 0.008 | 0.004 | 79.9
6.5 | 0.6865 | 0.00836 | 0.0055 | 82.1172
7 | 0.733 | 0.00874 | 0.0072 | 83.8673
7.5 | 0.7785 | 0.00917 | 0.0091 | 84.8964
8 | 0.8218 | 0.00969 | 0.0113 | 84.8091
8.5 | 0.8655 | 0.01018 | 0.0135 | 85.0196
9 | 0.9099 | 0.01068 | 0.0155 | 85.1966
9.5 | 0.954 | 0.01122 | 0.0176 | 85.0267
10 | 0.9957 | 0.01185 | 0.02 | 84.0253
10.5 | 1.04 | 0.01243 | 0.0221 | 83.6685
11 | 1.081 | 0.01313 | 0.0246 | 82.3305
11.5 | 1.1236 | 0.01379 | 0.0269 | 81.4793
12 | 1.166 | 0.01447 | 0.0291 | 80.5805
12.5 | 1.204 | 0.01537 | 0.032 | 78.3344
13 | 1.2433 | 0.01626 | 0.0346 | 76.4637
13.5 | 1.2793 | 0.01729 | 0.0377 | 73.9907
14 | 1.3172 | 0.01832 | 0.0405 | 71.8996
14.5 | 1.3502 | 0.01957 | 0.0437 | 68.9934
15 | 1.3857 | 0.02081 | 0.0466 | 66.5882
15.5 | 1.4185 | 0.02215 | 0.0497 | 64.0406
16 | 1.4506 | 0.02367 | 0.0528 | 61.2843
16.5 | 1.4807 | 0.02531 | 0.0559 | 58.5026
17 | 1.508 | 0.02722 | 0.059 | 55.4004
17.5 | 1.5289 | 0.02958 | 0.0625 | 51.687
18 | 1.5477 | 0.03219 | 0.0658 | 48.0801
18.5 | 1.5632 | 0.03516 | 0.0691 | 44.4596
19 | 1.5782 | 0.03855 | 0.0715 | 40.939
19.5 | 1.6128 | 0.04321 | 0.0683 | 37.3247
20 | 1.6372 | 0.04897 | 0.065 | 33.4327

## 127. Re 14M Mach 0.50 (1)
BIGFOIL.COM POLAR EXPORT
NACA67-215 a=0.6
NACA67-215 a=0.6 |  |  |  | Cl Max: | 1.183 | at alpha= | 20 | deg
JavaFoil+Calcfoil stall+Eppler ext transition |  |  |  | L/D Max: | 96.592 | at alpha= | 6 | deg
Re: | 14000000 |  |  | Cd Min: | 0.00559 | at alpha= | -1 | deg
Mach: | 0.5 |  |  | Cl=0 at alpha= | -1.4296 | deg
|  |  |  | @ Cl=0.1, Cd= | 0.0056889
|  |  |  | @ Cl=0.4, Cd= | 0.0057449
|  |  |  | @ Cl=0.6, Cd= | 0.0070388
alpha (deg) | Cl | Cd | Cm | Cl/Cd
-20 | -1.033 | 0.16376 | 0.009 | -6.309
-19.5 | -1.005 | 0.15941 | 0.009 | -6.302
-19 | -0.976 | 0.15721 | 0.008 | -6.208
-18.5 | -0.948 | 0.1511 | 0.007 | -6.273
-18 | -0.924 | 0.13713 | 0.006 | -6.738
-17.5 | -0.897 | 0.12947 | 0.006 | -6.932
-17 | -0.87 | 0.12157 | 0.005 | -7.154
-16.5 | -0.839 | 0.1202 | 0.004 | -6.982
-16 | -0.812 | 0.1132 | 0.003 | -7.173
-15.5 | -0.787 | 0.10344 | 0.003 | -7.605
-15 | -0.758 | 0.10501 | 0.002 | -7.216
-14.5 | -0.731 | 0.09809 | 0.001 | -7.448
-14 | -0.702 | 0.09298 | 0 | -7.551
-13.5 | -0.678 | 0.08441 | 0 | -8.027
-13 | -0.66 | 0.07046 | -0.001 | -9.374
-12.5 | -0.737 | 0.01718 | -0.003 | -42.881
-12 | -0.589 | 0.08212 | -0.003 | -7.172
-11.5 | -0.563 | 0.073 | -0.003 | -7.714
-11 | -0.545 | 0.05992 | -0.005 | -9.095
-10.5 | -0.611 | 0.01386 | -0.009 | -44.068
-10 | -0.478 | 0.06577 | -0.005 | -7.272
-9.5 | -0.451 | 0.06135 | -0.006 | -7.345
-9 | -0.428 | 0.05189 | -0.008 | -8.243
-8.5 | -0.48 | 0.01135 | -0.014 | -42.316
-8 | -0.368 | 0.04994 | -0.009 | -7.377
-7.5 | -0.661 | 0.01014 | -0.017 | -65.183
-7 | -0.67 | 0.00913 | -0.018 | -73.32
-6.5 | -0.642 | 0.00855 | -0.02 | -75.108
-6 | -0.599 | 0.00813 | -0.021 | -73.645
-5.5 | -0.545 | 0.00776 | -0.023 | -70.219
-5 | -0.484 | 0.00743 | -0.024 | -65.15
-4.5 | -0.421 | 0.00721 | -0.026 | -58.384
-4 | -0.355 | 0.00687 | -0.027 | -51.67
-3.5 | -0.288 | 0.00651 | -0.028 | -44.222
-3 | -0.219 | 0.00629 | -0.03 | -34.881
-2.5 | -0.15 | 0.00591 | -0.031 | -25.387
-2 | -0.08 | 0.00618 | -0.033 | -12.955
-1.5 | -0.01 | 0.00573 | -0.034 | -1.713
-1 | 0.061 | 0.00559 | -0.036 | 10.893
-0.5 | 0.132 | 0.00577 | -0.037 | 22.844
0 | 0.201 | 0.00561 | -0.038 | 35.915
0.5 | 0.272 | 0.00573 | -0.04 | 47.364
1 | 0.342 | 0.00601 | -0.041 | 56.866
1.5 | 0.412 | 0.00569 | -0.043 | 72.386
2 | 0.479 | 0.00612 | -0.044 | 78.332
2.5 | 0.548 | 0.00658 | -0.046 | 83.215
3 | 0.616 | 0.00718 | -0.047 | 85.807
3.5 | 0.683 | 0.00797 | -0.048 | 85.688
4 | 0.749 | 0.00838 | -0.05 | 89.38
4.5 | 0.813 | 0.00877 | -0.051 | 92.748
5 | 0.873 | 0.00918 | -0.053 | 95.059
5.5 | 0.929 | 0.00963 | -0.054 | 96.397
6 | 0.978 | 0.01013 | -0.055 | 96.592
6.5 | 1.018 | 0.011 | -0.057 | 92.546
7 | 1.044 | 0.01171 | -0.058 | 89.123
7.5 | 1.044 | 0.01254 | -0.059 | 83.288
8 | 0.986 | 0.01345 | -0.061 | 73.341
8.5 | 0.671 | 0.01443 | -0.062 | 46.475
9 | 0.697 | 0.01724 | -0.063 | 40.435
9.5 | 0.735 | 0.01607 | -0.064 | 45.745
10 | 0.641 | 0.06158 | -0.04 | 10.412
10.5 | 0.662 | 0.07248 | -0.035 | 9.13
11 | 0.832 | 0.01813 | -0.068 | 45.905
11.5 | 0.861 | 0.02013 | -0.069 | 42.794
12 | 0.743 | 0.08941 | -0.036 | 8.306
12.5 | 0.774 | 0.08699 | -0.041 | 8.897
13 | 0.956 | 0.02232 | -0.073 | 42.846
13.5 | 0.976 | 0.02699 | -0.073 | 36.156
14 | 0.864 | 0.09125 | -0.049 | 9.47
14.5 | 0.894 | 0.09593 | -0.051 | 9.317
15 | 0.912 | 0.10548 | -0.047 | 8.649
15.5 | 0.939 | 0.1112 | -0.048 | 8.447
16 | 0.971 | 0.11429 | -0.051 | 8.493
16.5 | 1.003 | 0.11674 | -0.055 | 8.592
17 | 1.026 | 0.12727 | -0.054 | 8.063
17.5 | 1.047 | 0.1433 | -0.052 | 7.307
18 | 1.076 | 0.14924 | -0.054 | 7.207
18.5 | 1.105 | 0.15461 | -0.056 | 7.144
19 | 1.133 | 0.15791 | -0.057 | 7.177
19.5 | 1.155 | 0.18009 | -0.056 | 6.416
20 | 1.183 | 0.18798 | -0.058 | 6.296

## 128. Re 14M Mach 0.50 (2)
BIGFOIL.COM POLAR EXPORT
NACA67-215 a=0.6
NACA67-215 a=0.6 |  |  |  | Cl Max: | 1.1051 | at alpha= | 11 | deg
XFOIL ncrit=9 |  |  |  | L/D Max: | 79.1667 | at alpha= | 1 | deg
Re: | 14000000 |  |  | Cd Min: | 0.11923 | at alpha= | 16 | deg
Mach: | 0.5 |  |  | Cl=0 at alpha= | -2.3235 | deg
|  |  |  | @ Cl=0.1, Cd= | 0.0046154
|  |  |  | @ Cl=0.4, Cd= | 0.0073565
|  |  |  | @ Cl=0.6, Cd= | 0.0096542
alpha (deg) | Cl | Cd | Cm | Cl/Cd
-14.5 | -0.4719 | 0.10442 | -0.1084 | -4.5192
-14 | -0.4992 | 0.09164 | -0.1168 | -5.4474
-13.5 | -0.5153 | 0.08086 | -0.1236 | -6.3727
-13 | -0.5335 | 0.06956 | -0.1309 | -7.6696
-12.5 | -0.546 | 0.05679 | -0.1402 | -9.6144
-12 | -0.5715 | 0.0464 | -0.1468 | -12.3168
-11.5 | -0.6053 | 0.03847 | -0.1475 | -15.7343
-11 | -0.6443 | 0.03185 | -0.1433 | -20.2292
-10.5 | -0.6873 | 0.02593 | -0.1352 | -26.506
-10 | -0.7319 | 0.02031 | -0.1238 | -36.0364
-9.5 | -0.7614 | 0.01508 | -0.1116 | -50.4907
-9 | -0.7521 | 0.01107 | -0.1019 | -67.9404
-8.5 | -0.7081 | 0.00952 | -0.0951 | -74.3803
-8 | -0.6529 | 0.00873 | -0.0903 | -74.7881
-7.5 | -0.5938 | 0.00821 | -0.0865 | -72.3264
-7 | -0.5358 | 0.00773 | -0.083 | -69.3144
-6.5 | -0.4757 | 0.00733 | -0.0802 | -64.8977
-6 | -0.4174 | 0.00694 | -0.0776 | -60.1441
-5.5 | -0.3582 | 0.00661 | -0.0753 | -54.1906
-5 | -0.2992 | 0.00632 | -0.0732 | -47.3418
-4.5 | -0.2413 | 0.00603 | -0.0712 | -40.0166
-4 | -0.1833 | 0.00579 | -0.0694 | -31.658
-3.5 | -0.1264 | 0.00556 | -0.0675 | -22.7338
-3 | -0.0714 | 0.00534 | -0.0654 | -13.3708
-2.5 | -0.0192 | 0.00519 | -0.0627 | -3.6994
-2 | 0.0352 | 0.00496 | -0.0606 | 7.0968
-1.5 | 0.09 | 0.00467 | -0.0587 | 19.2719
-1 | 0.1431 | 0.00438 | -0.0566 | 32.6712
-0.5 | 0.1974 | 0.00413 | -0.0547 | 47.7966
0 | 0.2432 | 0.00378 | -0.0511 | 64.3386
0.5 | 0.2704 | 0.00361 | -0.0438 | 74.903
1 | 0.285 | 0.0036 | -0.0338 | 79.1667
1.5 | 0.2859 | 0.00417 | -0.0205 | 68.5612
2 | 0.2899 | 0.00508 | -0.0084 | 57.0669
2.5 | 0.3128 | 0.00587 | -0.0004 | 53.2879
3 | 0.3489 | 0.00656 | 0.0048 | 53.186
3.5 | 0.3884 | 0.00719 | 0.0093 | 54.0195
4 | 0.4309 | 0.0078 | 0.0133 | 55.2436
4.5 | 0.476 | 0.0084 | 0.0168 | 56.6667
5 | 0.5246 | 0.00895 | 0.0198 | 58.6145
5.5 | 0.5765 | 0.00945 | 0.0223 | 61.0053
6 | 0.6306 | 0.00992 | 0.0246 | 63.5685
6.5 | 0.6827 | 0.01048 | 0.0273 | 65.1431
7 | 0.7366 | 0.01104 | 0.0299 | 66.721
7.5 | 0.7873 | 0.01174 | 0.0332 | 67.0613
8 | 0.8363 | 0.01254 | 0.037 | 66.6906
8.5 | 0.8902 | 0.01325 | 0.0403 | 67.1849
9 | 0.9415 | 0.01408 | 0.0442 | 66.8679
9.5 | 0.9931 | 0.01498 | 0.0484 | 66.2951
10 | 1.0401 | 0.01614 | 0.0534 | 64.4424
10.5 | 1.0837 | 0.01758 | 0.0592 | 61.6439
11 | 1.1051 | 0.0201 | 0.0674 | 54.9801
12 | 1.0677 | 0.03028 | 0.0857 | 35.2609
12.5 | 1.0277 | 0.03762 | 0.0921 | 27.3179
13 | 0.9822 | 0.04653 | 0.0952 | 21.109
13.5 | 0.9453 | 0.0562 | 0.0946 | 16.8203
14 | 0.9105 | 0.06747 | 0.0902 | 13.4949
14.5 | 0.8813 | 0.08004 | 0.0825 | 11.0107
15 | 0.8613 | 0.09304 | 0.0736 | 9.2573
15.5 | 0.8417 | 0.1065 | 0.0649 | 7.9033
16 | 0.8213 | 0.11923 | 0.0571 | 6.8884

## 129. Re 16M Mach 0.00 (1)
BIGFOIL.COM POLAR EXPORT
NACA67-215 a=0.6
NACA67-215 a=0.6 |  |  |  | Cl Max: | 1.297 | at alpha= | 12.5 | deg
JavaFoil+Calcfoil stall+Eppler ext transition |  |  |  | L/D Max: | 110.808 | at alpha= | 8 | deg
Re: | 16000000 |  |  | Cd Min: | 0.00522 | at alpha= | 0 | deg
Mach: | 0 |  |  | Cl=0 at alpha= | -1.4274 | deg
|  |  |  | @ Cl=0.1, Cd= | 0.0055723
|  |  |  | @ Cl=0.4, Cd= | 0.006143
|  |  |  | @ Cl=0.6, Cd= | 0.0067552
alpha (deg) | Cl | Cd | Cm | Cl/Cd
-19 | -0.773 | 0.13596 | 0.007 | -5.689
-18.5 | -0.791 | 0.12756 | 0.006 | -6.202
-18 | -0.807 | 0.1205 | 0.006 | -6.698
-17.5 | -0.825 | 0.11059 | 0.005 | -7.458
-17 | -0.84 | 0.10281 | 0.005 | -8.172
-16.5 | -0.856 | 0.09396 | 0.004 | -9.106
-16 | -0.863 | 0.09094 | 0.003 | -9.492
-15.5 | -0.884 | 0.07647 | 0.003 | -11.554
-15 | -0.924 | 0.05141 | 0.002 | -17.967
-14.5 | -1.022 | 0.01713 | 0.001 | -59.684
-14 | -1.031 | 0.01464 | 0 | -70.438
-13.5 | -1.03 | 0.01356 | -0.001 | -75.992
-13 | -1.024 | 0.01301 | -0.002 | -78.661
-12.5 | -1.014 | 0.01219 | -0.003 | -83.229
-12 | -1.001 | 0.01129 | -0.004 | -88.672
-11.5 | -0.983 | 0.0107 | -0.005 | -91.873
-11 | -0.961 | 0.01022 | -0.006 | -93.987
-10.5 | -0.934 | 0.00979 | -0.008 | -95.368
-10 | -0.904 | 0.00927 | -0.009 | -97.503
-9.5 | -0.869 | 0.00884 | -0.01 | -98.328
-9 | -0.831 | 0.00844 | -0.011 | -98.462
-8.5 | -0.79 | 0.00813 | -0.012 | -97.127
-8 | -0.746 | 0.00784 | -0.014 | -95.043
-7.5 | -0.698 | 0.00755 | -0.015 | -92.54
-7 | -0.649 | 0.00731 | -0.016 | -88.706
-6.5 | -0.597 | 0.00704 | -0.017 | -84.719
-6 | -0.543 | 0.00686 | -0.019 | -79.141
-5.5 | -0.487 | 0.0056 | -0.02 | -86.95
-5 | -0.429 | 0.00595 | -0.021 | -72.181
-4.5 | -0.371 | 0.0058 | -0.022 | -63.991
-4 | -0.312 | 0.00569 | -0.024 | -54.798
-3.5 | -0.252 | 0.00556 | -0.025 | -45.329
-3 | -0.192 | 0.00588 | -0.026 | -32.589
-2.5 | -0.131 | 0.00578 | -0.027 | -22.628
-2 | -0.07 | 0.00585 | -0.029 | -11.941
-1.5 | -0.009 | 0.00589 | -0.03 | -1.45
-1 | 0.053 | 0.00558 | -0.031 | 9.487
-0.5 | 0.114 | 0.00557 | -0.032 | 20.563
0 | 0.175 | 0.00522 | -0.034 | 33.637
0.5 | 0.237 | 0.0059 | -0.035 | 40.093
1 | 0.298 | 0.00606 | -0.036 | 49.099
1.5 | 0.358 | 0.00608 | -0.037 | 59.001
2 | 0.418 | 0.00617 | -0.039 | 67.741
2.5 | 0.478 | 0.00625 | -0.04 | 76.538
3 | 0.538 | 0.00618 | -0.041 | 86.944
3.5 | 0.597 | 0.00674 | -0.042 | 88.568
4 | 0.656 | 0.00704 | -0.043 | 93.128
4.5 | 0.713 | 0.0073 | -0.045 | 97.746
5 | 0.77 | 0.00756 | -0.046 | 101.87
5.5 | 0.825 | 0.00781 | -0.047 | 105.691
6 | 0.878 | 0.00811 | -0.048 | 108.376
6.5 | 0.93 | 0.0084 | -0.049 | 110.79
7 | 0.98 | 0.00891 | -0.051 | 110.001
7.5 | 1.027 | 0.0093 | -0.052 | 110.39
8 | 1.071 | 0.00967 | -0.053 | 110.808
8.5 | 1.113 | 0.01007 | -0.054 | 110.548
9 | 1.152 | 0.01056 | -0.055 | 109.098
9.5 | 1.187 | 0.01099 | -0.056 | 107.951
10 | 1.218 | 0.01148 | -0.057 | 106.149
10.5 | 1.246 | 0.01196 | -0.059 | 104.206
11 | 1.268 | 0.01257 | -0.06 | 100.842
11.5 | 1.283 | 0.01307 | -0.061 | 98.167
12 | 1.293 | 0.01371 | -0.062 | 94.305
12.5 | 1.297 | 0.01443 | -0.063 | 89.908
13 | 1.297 | 0.01512 | -0.064 | 85.8
13.5 | 1.293 | 0.01593 | -0.065 | 81.141
14 | 1.283 | 0.01676 | -0.066 | 76.56
14.5 | 1.269 | 0.01782 | -0.067 | 71.215
15 | 1.251 | 0.0189 | -0.068 | 66.223
15.5 | 1.23 | 0.02026 | -0.069 | 60.698
16 | 1.204 | 0.02176 | -0.069 | 55.338
16.5 | 1.173 | 0.02431 | -0.07 | 48.27
17 | 1.143 | 0.02625 | -0.071 | 43.553
17.5 | 1.106 | 0.03068 | -0.071 | 36.036

## 130. Re 16M Mach 0.00 (2)
BIGFOIL.COM POLAR EXPORT
NACA67-215 a=0.6
NACA67-215 a=0.6 |  |  |  | Cl Max: | 1.6747 | at alpha= | 20 | deg
XFOIL ncrit=9 |  |  |  | L/D Max: | 94.0434 | at alpha= | 9 | deg
Re: | 16000000 |  |  | Cd Min: | 0.0318 | at alpha= | 20 | deg
Mach: | 0 |  |  | Cl=0 at alpha= | -1.8873 | deg
|  |  |  | @ Cl=0.1, Cd= | 0.0043366
|  |  |  | @ Cl=0.4, Cd= | 0.0053752
|  |  |  | @ Cl=0.6, Cd= | 0.0070803
alpha (deg) | Cl | Cd | Cm | Cl/Cd
-20 | -1.5311 | 0.02335 | -0.0929 | -65.5717
-19.5 | -1.5107 | 0.02177 | -0.0903 | -69.3937
-19 | -1.484 | 0.02062 | -0.088 | -71.969
-18 | -1.4374 | 0.01795 | -0.0821 | -80.078
-17.5 | -1.411 | 0.01679 | -0.0792 | -84.0381
-17 | -1.3805 | 0.01588 | -0.0766 | -86.9332
-16.5 | -1.349 | 0.01502 | -0.0741 | -89.8136
-16 | -1.3171 | 0.01411 | -0.0714 | -93.3451
-15.5 | -1.2822 | 0.0134 | -0.0691 | -95.6866
-15 | -1.2457 | 0.01268 | -0.0669 | -98.2413
-14.5 | -1.2078 | 0.0121 | -0.0649 | -99.8182
-14 | -1.1675 | 0.01157 | -0.0631 | -100.9075
-13.5 | -1.1278 | 0.01106 | -0.0612 | -101.9711
-13 | -1.0855 | 0.01062 | -0.0596 | -102.2128
-12.5 | -1.0434 | 0.01019 | -0.0579 | -102.3945
-12 | -0.9998 | 0.00978 | -0.0565 | -102.229
-11.5 | -0.9562 | 0.00937 | -0.055 | -102.0491
-11 | -0.9127 | 0.00893 | -0.0534 | -102.206
-10.5 | -0.8684 | 0.00854 | -0.0519 | -101.6862
-10 | -0.824 | 0.00815 | -0.0503 | -101.1043
-9.5 | -0.7787 | 0.00783 | -0.0489 | -99.4508
-9 | -0.7331 | 0.00755 | -0.0474 | -97.0993
-8.5 | -0.6887 | 0.00723 | -0.0457 | -95.2559
-8 | -0.6452 | 0.00698 | -0.0437 | -92.4355
-7.5 | -0.5966 | 0.00676 | -0.0427 | -88.2544
-7 | -0.5466 | 0.0065 | -0.0421 | -84.0923
-6.5 | -0.4948 | 0.00629 | -0.0418 | -78.6645
-6 | -0.4431 | 0.00605 | -0.0415 | -73.2397
-5.5 | -0.39 | 0.00586 | -0.0415 | -66.5529
-5 | -0.337 | 0.00565 | -0.0414 | -59.646
-4.5 | -0.2829 | 0.00548 | -0.0416 | -51.6241
-4 | -0.2289 | 0.0053 | -0.0417 | -43.1887
-3.5 | -0.1744 | 0.00516 | -0.0419 | -33.7984
-3 | -0.1201 | 0.00501 | -0.0421 | -23.9721
-2.5 | -0.0654 | 0.00482 | -0.0423 | -13.5685
-2 | -0.0119 | 0.00466 | -0.0423 | -2.5536
-1.5 | 0.0409 | 0.00446 | -0.0422 | 9.1704
-1 | 0.0933 | 0.00431 | -0.042 | 21.6473
0 | 0.1815 | 0.00466 | -0.0383 | 38.9485
0.5 | 0.2214 | 0.0045 | -0.0357 | 49.2
1 | 0.2536 | 0.00467 | -0.0315 | 54.3041
1.5 | 0.2857 | 0.00488 | -0.0271 | 58.5451
2 | 0.3239 | 0.00481 | -0.024 | 67.3389
2.5 | 0.3684 | 0.00509 | -0.0221 | 72.3772
3 | 0.3995 | 0.00537 | -0.0172 | 74.3948
3.5 | 0.4357 | 0.00575 | -0.0136 | 75.7739
4 | 0.4759 | 0.00609 | -0.0109 | 78.1445
4.5 | 0.5158 | 0.00645 | -0.0083 | 79.969
5 | 0.5587 | 0.00679 | -0.0063 | 82.2828
5.5 | 0.6028 | 0.0071 | -0.0046 | 84.9014
6 | 0.6489 | 0.00738 | -0.0033 | 87.9268
6.5 | 0.693 | 0.00771 | -0.0017 | 89.8833
7 | 0.7389 | 0.00802 | -0.0004 | 92.1322
7.5 | 0.7826 | 0.00839 | 0.0011 | 93.2777
8 | 0.8245 | 0.00884 | 0.003 | 93.2692
8.5 | 0.8679 | 0.00924 | 0.0045 | 93.9286
9 | 0.9094 | 0.00967 | 0.0064 | 94.0434
9.5 | 0.9512 | 0.01014 | 0.0081 | 93.8067
10 | 0.9928 | 0.01064 | 0.0098 | 93.3083
10.5 | 1.0342 | 0.01111 | 0.0114 | 93.0873
11 | 1.0742 | 0.01169 | 0.0133 | 91.8905
11.5 | 1.115 | 0.01222 | 0.0149 | 91.2439
12 | 1.1542 | 0.01278 | 0.0167 | 90.313
12.5 | 1.1938 | 0.01338 | 0.0183 | 89.2227
13.5 | 1.267 | 0.01481 | 0.0224 | 85.5503
14 | 1.3027 | 0.01559 | 0.0244 | 83.56
14.5 | 1.3365 | 0.01646 | 0.0266 | 81.1968
15 | 1.3708 | 0.01734 | 0.0286 | 79.0542
15.5 | 1.4042 | 0.01824 | 0.0307 | 76.9846
16 | 1.4378 | 0.0192 | 0.0326 | 74.8854
16.5 | 1.4675 | 0.02034 | 0.0348 | 72.1485
17.5 | 1.5274 | 0.02268 | 0.0389 | 67.3457
18 | 1.5552 | 0.02403 | 0.0409 | 64.7191
18.5 | 1.5803 | 0.02552 | 0.0432 | 61.924
19 | 1.6018 | 0.02722 | 0.0457 | 58.8464
19.5 | 1.6277 | 0.02932 | 0.0466 | 55.515
20 | 1.6747 | 0.0318 | 0.0425 | 52.6635

## 131. Re 16M Mach 0.10 (1)
BIGFOIL.COM POLAR EXPORT
NACA67-215 a=0.6
NACA67-215 a=0.6 |  |  |  | Cl Max: | 1.286 | at alpha= | 12.5 | deg
JavaFoil+Calcfoil stall+Eppler ext transition |  |  |  | L/D Max: | 110.264 | at alpha= | 6.5 | deg
Re: | 16000000 |  |  | Cd Min: | 0.00527 | at alpha= | 0 | deg
Mach: | 0.1 |  |  | Cl=0 at alpha= | -1.4274 | deg
|  |  |  | @ Cl=0.1, Cd= | 0.0056055
|  |  |  | @ Cl=0.4, Cd= | 0.0061767
|  |  |  | @ Cl=0.6, Cd= | 0.00677
alpha (deg) | Cl | Cd | Cm | Cl/Cd
-18.5 | -0.742 | 0.1334 | 0.006 | -5.561
-18 | -0.761 | 0.12634 | 0.005 | -6.023
-17.5 | -0.782 | 0.11503 | 0.005 | -6.799
-17 | -0.799 | 0.10825 | 0.004 | -7.384
-16.5 | -0.817 | 0.09972 | 0.004 | -8.193
-16 | -0.828 | 0.09654 | 0.003 | -8.577
-15.5 | -0.845 | 0.08587 | 0.003 | -9.845
-15 | -0.866 | 0.07241 | 0.002 | -11.962
-14.5 | -0.992 | 0.01906 | 0.001 | -52.033
-14 | -1.009 | 0.01528 | 0 | -66.043
-13.5 | -1.012 | 0.01399 | -0.001 | -72.37
-13 | -1.008 | 0.01352 | -0.002 | -74.551
-12.5 | -1.003 | 0.01246 | -0.003 | -80.473
-12 | -0.993 | 0.01148 | -0.004 | -86.491
-11.5 | -0.977 | 0.01087 | -0.005 | -89.857
-11 | -0.956 | 0.01035 | -0.006 | -92.398
-10.5 | -0.931 | 0.00984 | -0.008 | -94.649
-10 | -0.902 | 0.00937 | -0.009 | -96.295
-9.5 | -0.869 | 0.00891 | -0.01 | -97.575
-9 | -0.832 | 0.00853 | -0.011 | -97.539
-8.5 | -0.791 | 0.00819 | -0.012 | -96.654
-8 | -0.747 | 0.00787 | -0.014 | -94.939
-7.5 | -0.701 | 0.00759 | -0.015 | -92.279
-7 | -0.651 | 0.00733 | -0.016 | -88.802
-6.5 | -0.599 | 0.00708 | -0.017 | -84.572
-6 | -0.545 | 0.00689 | -0.019 | -79.047
-5.5 | -0.489 | 0.00566 | -0.02 | -86.418
-5 | -0.431 | 0.00598 | -0.021 | -72.152
-4.5 | -0.373 | 0.00584 | -0.022 | -63.784
-4 | -0.313 | 0.00569 | -0.024 | -55.084
-3.5 | -0.253 | 0.00559 | -0.025 | -45.329
-3 | -0.193 | 0.00592 | -0.026 | -32.547
-2.5 | -0.132 | 0.00575 | -0.028 | -22.866
-2 | -0.07 | 0.00581 | -0.029 | -12.08
-1.5 | -0.009 | 0.00587 | -0.03 | -1.461
-1 | 0.053 | 0.00556 | -0.031 | 9.568
-0.5 | 0.115 | 0.00562 | -0.032 | 20.451
0 | 0.176 | 0.00527 | -0.034 | 33.454
0.5 | 0.238 | 0.00595 | -0.035 | 39.947
1 | 0.299 | 0.00605 | -0.036 | 49.439
1.5 | 0.36 | 0.00607 | -0.037 | 59.392
2 | 0.42 | 0.00623 | -0.039 | 67.472
2.5 | 0.48 | 0.00582 | -0.04 | 82.601
3 | 0.54 | 0.00622 | -0.041 | 86.908
3.5 | 0.6 | 0.00677 | -0.042 | 88.553
4 | 0.659 | 0.00708 | -0.044 | 93
4.5 | 0.717 | 0.00734 | -0.045 | 97.677
5 | 0.773 | 0.00758 | -0.046 | 102.021
5.5 | 0.829 | 0.00785 | -0.047 | 105.524
6 | 0.882 | 0.00816 | -0.048 | 108.175
6.5 | 0.934 | 0.00847 | -0.05 | 110.264
7 | 0.983 | 0.00895 | -0.051 | 109.856
7.5 | 1.03 | 0.00935 | -0.052 | 110.136
8 | 1.074 | 0.00977 | -0.053 | 110.009
8.5 | 1.116 | 0.01015 | -0.054 | 109.864
9 | 1.154 | 0.01064 | -0.055 | 108.452
9.5 | 1.188 | 0.0111 | -0.057 | 106.97
10 | 1.218 | 0.01161 | -0.058 | 104.89
10.5 | 1.245 | 0.01208 | -0.059 | 103.049
11 | 1.265 | 0.01267 | -0.06 | 99.784
11.5 | 1.277 | 0.01325 | -0.061 | 96.391
12 | 1.284 | 0.01391 | -0.062 | 92.302
12.5 | 1.286 | 0.01466 | -0.063 | 87.737
13 | 1.282 | 0.01543 | -0.064 | 83.093
13.5 | 1.273 | 0.01624 | -0.065 | 78.42
14 | 1.26 | 0.01712 | -0.066 | 73.579
14.5 | 1.242 | 0.01825 | -0.067 | 68.032
15 | 1.219 | 0.01961 | -0.068 | 62.154
15.5 | 1.189 | 0.02171 | -0.069 | 54.787
16 | 1.155 | 0.02443 | -0.069 | 47.296
16.5 | 1.125 | 0.02541 | -0.07 | 44.29
17 | 1.076 | 0.03252 | -0.07 | 33.103
17.5 | 0.963 | 0.07228 | -0.061 | 13.326

## 132. Re 16M Mach 0.10 (2)
BIGFOIL.COM POLAR EXPORT
NACA67-215 a=0.6
NACA67-215 a=0.6 |  |  |  | Cl Max: | 1.6723 | at alpha= | 20 | deg
XFOIL ncrit=9 |  |  |  | L/D Max: | 92.9929 | at alpha= | 9 | deg
Re: | 16000000 |  |  | Cd Min: | 0.03376 | at alpha= | 20 | deg
Mach: | 0.1 |  |  | Cl=0 at alpha= | -1.8955 | deg
|  |  |  | @ Cl=0.1, Cd= | 0.0043308
|  |  |  | @ Cl=0.4, Cd= | 0.0054219
|  |  |  | @ Cl=0.6, Cd= | 0.0071342
alpha (deg) | Cl | Cd | Cm | Cl/Cd
-19 | -1.4815 | 0.02184 | -0.0937 | -67.8342
-18 | -1.4389 | 0.0188 | -0.0872 | -76.5372
-17.5 | -1.4147 | 0.01746 | -0.0838 | -81.0252
-17 | -1.3845 | 0.01647 | -0.081 | -84.0619
-16.5 | -1.3528 | 0.01553 | -0.0783 | -87.1088
-16 | -1.322 | 0.01455 | -0.0752 | -90.8591
-15.5 | -1.2861 | 0.0138 | -0.0728 | -93.1957
-15 | -1.2513 | 0.01298 | -0.0701 | -96.4022
-14.5 | -1.2126 | 0.01236 | -0.068 | -98.1068
-14 | -1.1731 | 0.01178 | -0.0659 | -99.584
-13.5 | -1.1319 | 0.01126 | -0.0639 | -100.524
-13 | -1.0904 | 0.01077 | -0.062 | -101.2442
-12.5 | -1.0474 | 0.01032 | -0.0603 | -101.4922
-12 | -1.0039 | 0.0099 | -0.0586 | -101.404
-11 | -0.9154 | 0.00904 | -0.0553 | -101.2611
-10.5 | -0.8703 | 0.00864 | -0.0538 | -100.7292
-10 | -0.8258 | 0.00823 | -0.0521 | -100.3402
-9.5 | -0.7798 | 0.00789 | -0.0506 | -98.834
-9 | -0.7337 | 0.00759 | -0.0491 | -96.6667
-8.5 | -0.6883 | 0.00728 | -0.0474 | -94.5467
-8 | -0.6443 | 0.00699 | -0.0454 | -92.1745
-7.5 | -0.5978 | 0.00679 | -0.0438 | -88.0412
-7 | -0.5479 | 0.00652 | -0.0431 | -84.0337
-6.5 | -0.4959 | 0.00631 | -0.0427 | -78.5895
-6 | -0.444 | 0.00606 | -0.0423 | -73.2673
-5.5 | -0.3906 | 0.00587 | -0.0422 | -66.5417
-5 | -0.3375 | 0.00566 | -0.0421 | -59.629
-4.5 | -0.2831 | 0.00549 | -0.0422 | -51.5665
-4 | -0.229 | 0.00531 | -0.0422 | -43.1262
-3.5 | -0.1741 | 0.00517 | -0.0425 | -33.675
-3 | -0.1196 | 0.00501 | -0.0426 | -23.8723
-2.5 | -0.0647 | 0.00483 | -0.0428 | -13.3954
-2 | -0.0111 | 0.00466 | -0.0428 | -2.382
-1.5 | 0.042 | 0.00446 | -0.0426 | 9.417
-1 | 0.0946 | 0.00431 | -0.0424 | 21.949
0 | 0.1831 | 0.00465 | -0.0386 | 39.3763
0.5 | 0.2227 | 0.00448 | -0.0359 | 49.7098
1 | 0.2546 | 0.00466 | -0.0315 | 54.6352
1.5 | 0.2858 | 0.00483 | -0.027 | 59.1718
2 | 0.3236 | 0.00482 | -0.0237 | 67.1369
2.5 | 0.3669 | 0.00509 | -0.0214 | 72.0825
3 | 0.397 | 0.00539 | -0.0163 | 73.6549
3.5 | 0.4337 | 0.00578 | -0.0127 | 75.0346
4 | 0.4743 | 0.00613 | -0.0101 | 77.3736
4.5 | 0.5146 | 0.00649 | -0.0074 | 79.2912
5 | 0.5571 | 0.00684 | -0.0053 | 81.4474
5.5 | 0.6023 | 0.00715 | -0.0037 | 84.2378
6 | 0.6478 | 0.00745 | -0.0022 | 86.953
6.5 | 0.6929 | 0.00778 | -0.0007 | 89.0617
7 | 0.7392 | 0.00809 | 0.0005 | 91.3721
7.5 | 0.7824 | 0.00848 | 0.0023 | 92.2642
8 | 0.8253 | 0.00893 | 0.0041 | 92.4188
8.5 | 0.868 | 0.00936 | 0.0059 | 92.735
9 | 0.9104 | 0.00979 | 0.0076 | 92.9928
9.5 | 0.9531 | 0.01026 | 0.0093 | 92.8947
10 | 0.9933 | 0.0108 | 0.0114 | 91.9722
10.5 | 1.0361 | 0.01126 | 0.0129 | 92.016
11 | 1.0769 | 0.01185 | 0.0147 | 90.8776
12 | 1.1576 | 0.01296 | 0.0183 | 89.321
12.5 | 1.1961 | 0.01363 | 0.0203 | 87.755
13.5 | 1.2709 | 0.01509 | 0.0245 | 84.2213
14 | 1.3055 | 0.01594 | 0.0268 | 81.9009
14.5 | 1.3408 | 0.01682 | 0.0289 | 79.7146
15 | 1.3736 | 0.01779 | 0.0313 | 77.2119
15.5 | 1.4093 | 0.01866 | 0.0332 | 75.5252
16.5 | 1.4729 | 0.02086 | 0.0377 | 70.6088
17 | 1.5023 | 0.0221 | 0.04 | 67.9774
17.5 | 1.5323 | 0.0234 | 0.0421 | 65.4829
18 | 1.5574 | 0.02496 | 0.0446 | 62.3958
18.5 | 1.582 | 0.02658 | 0.047 | 59.5184
19 | 1.6037 | 0.02842 | 0.0496 | 56.4286
19.5 | 1.6285 | 0.03083 | 0.0504 | 52.8219
20 | 1.6723 | 0.03376 | 0.0466 | 49.535

## 133. Re 16M Mach 0.25 (1)
BIGFOIL.COM POLAR EXPORT
NACA67-215 a=0.6
NACA67-215 a=0.6 |  |  |  | Cl Max: | 1.23 | at alpha= | 11 | deg
JavaFoil+Calcfoil stall+Eppler ext transition |  |  |  | L/D Max: | 108.71 | at alpha= | 6.5 | deg
Re: | 16000000 |  |  | Cd Min: | 0.00534 | at alpha= | -4 | deg
Mach: | 0.25 |  |  | Cl=0 at alpha= | -1.4297 | deg
|  |  |  | @ Cl=0.1, Cd= | 0.0058543
|  |  |  | @ Cl=0.4, Cd= | 0.0061893
|  |  |  | @ Cl=0.6, Cd= | 0.0068125
alpha (deg) | Cl | Cd | Cm | Cl/Cd
-16.5 | -0.509 | 0.12275 | 0.003 | -4.149
-16 | -0.555 | 0.11537 | 0.003 | -4.814
-15.5 | -0.597 | 0.10874 | 0.002 | -5.494
-15 | -0.636 | 0.10258 | 0.002 | -6.196
-14.5 | -0.674 | 0.09052 | 0.001 | -7.449
-14 | -0.705 | 0.08398 | 0 | -8.393
-13.5 | -0.737 | 0.07305 | 0 | -10.084
-13 | -0.755 | 0.0693 | -0.001 | -10.897
-12.5 | -0.882 | 0.01877 | -0.003 | -46.991
-12 | -0.912 | 0.01378 | -0.004 | -66.136
-11.5 | -0.919 | 0.01204 | -0.005 | -76.348
-11 | -0.915 | 0.01125 | -0.007 | -81.384
-10.5 | -0.904 | 0.01059 | -0.008 | -85.39
-10 | -0.886 | 0.00995 | -0.009 | -89.077
-9.5 | -0.862 | 0.00946 | -0.01 | -91.078
-9 | -0.831 | 0.00896 | -0.012 | -92.799
-8.5 | -0.796 | 0.0085 | -0.013 | -93.596
-8 | -0.755 | 0.00819 | -0.014 | -92.263
-7.5 | -0.711 | 0.00784 | -0.015 | -90.633
-7 | -0.662 | 0.0076 | -0.017 | -87.159
-6.5 | -0.611 | 0.00729 | -0.018 | -83.763
-6 | -0.557 | 0.00705 | -0.019 | -79.004
-5.5 | -0.5 | 0.00689 | -0.02 | -72.603
-5 | -0.442 | 0.00667 | -0.022 | -66.228
-4.5 | -0.382 | 0.00545 | -0.023 | -70.1
-4 | -0.321 | 0.00534 | -0.024 | -60.133
-3.5 | -0.26 | 0.00567 | -0.026 | -45.796
-3 | -0.198 | 0.00558 | -0.027 | -35.402
-2.5 | -0.135 | 0.00552 | -0.028 | -24.445
-2 | -0.072 | 0.00592 | -0.03 | -12.171
-1.5 | -0.009 | 0.00544 | -0.031 | -1.621
-1 | 0.055 | 0.00534 | -0.032 | 10.241
-0.5 | 0.118 | 0.00606 | -0.033 | 19.521
0 | 0.181 | 0.00603 | -0.035 | 29.996
0.5 | 0.244 | 0.00598 | -0.036 | 40.837
1 | 0.307 | 0.00616 | -0.037 | 49.864
1.5 | 0.37 | 0.00615 | -0.038 | 60.155
2 | 0.431 | 0.00623 | -0.04 | 69.202
2.5 | 0.493 | 0.00596 | -0.041 | 82.687
3 | 0.554 | 0.00636 | -0.042 | 87.229
3.5 | 0.615 | 0.00696 | -0.043 | 88.402
4 | 0.676 | 0.00727 | -0.045 | 92.998
4.5 | 0.735 | 0.00755 | -0.046 | 97.368
5 | 0.793 | 0.00783 | -0.047 | 101.167
5.5 | 0.848 | 0.00811 | -0.048 | 104.603
6 | 0.902 | 0.00843 | -0.05 | 107.029
6.5 | 0.954 | 0.00877 | -0.051 | 108.71
7 | 1.002 | 0.00934 | -0.052 | 107.353
7.5 | 1.048 | 0.00978 | -0.053 | 107.15
8 | 1.089 | 0.01021 | -0.055 | 106.719
8.5 | 1.127 | 0.01073 | -0.056 | 105.024
9 | 1.159 | 0.0112 | -0.057 | 103.517
9.5 | 1.187 | 0.01171 | -0.058 | 101.361
10 | 1.208 | 0.0123 | -0.059 | 98.265
10.5 | 1.224 | 0.01294 | -0.06 | 94.595
11 | 1.23 | 0.01368 | -0.062 | 89.891
11.5 | 1.223 | 0.0144 | -0.063 | 84.967
12 | 1.208 | 0.01526 | -0.064 | 79.192
12.5 | 1.184 | 0.01634 | -0.065 | 72.472
13 | 1.151 | 0.01733 | -0.066 | 66.419
13.5 | 1.109 | 0.01851 | -0.067 | 59.936
14 | 1.054 | 0.02114 | -0.067 | 49.889
14.5 | 0.975 | 0.02939 | -0.066 | 33.158
15 | 0.826 | 0.07227 | -0.055 | 11.431
15.5 | 0.738 | 0.10092 | -0.046 | 7.315
16 | 0.672 | 0.11303 | -0.044 | 5.943

## 134. Re 16M Mach 0.25 (2)
BIGFOIL.COM POLAR EXPORT
NACA67-215 a=0.6
NACA67-215 a=0.6 |  |  |  | Cl Max: | 1.6474 | at alpha= | 20 | deg
XFOIL ncrit=9 |  |  |  | L/D Max: | 87.5479 | at alpha= | 9.5 | deg
Re: | 16000000 |  |  | Cd Min: | 0.04736 | at alpha= | -20 | deg
Mach: | 0.25 |  |  | Cl=0 at alpha= | -1.9475 | deg
|  |  |  | @ Cl=0.1, Cd= | 0.004307
|  |  |  | @ Cl=0.4, Cd= | 0.005704
|  |  |  | @ Cl=0.6, Cd= | 0.0074843
alpha (deg) | Cl | Cd | Cm | Cl/Cd
-20 | -1.357 | 0.04736 | -0.1267 | -28.6529
-19.5 | -1.3782 | 0.04017 | -0.1274 | -34.3092
-19 | -1.4015 | 0.03395 | -0.1255 | -41.2813
-18 | -1.4085 | 0.02612 | -0.1176 | -53.9242
-17.5 | -1.3968 | 0.02354 | -0.1131 | -59.3373
-17 | -1.3891 | 0.02093 | -0.1076 | -66.3688
-16.5 | -1.3665 | 0.01917 | -0.1029 | -71.2833
-16 | -1.341 | 0.01757 | -0.0982 | -76.3233
-15.5 | -1.3097 | 0.01628 | -0.094 | -80.4484
-15 | -1.2758 | 0.0151 | -0.0899 | -84.4901
-14.5 | -1.2381 | 0.01414 | -0.0863 | -87.5601
-14 | -1.2001 | 0.01323 | -0.0826 | -90.7105
-13.5 | -1.1565 | 0.01255 | -0.0796 | -92.1514
-13 | -1.1156 | 0.01179 | -0.0763 | -94.6226
-12.5 | -1.0708 | 0.01117 | -0.0735 | -95.8639
-12 | -1.0255 | 0.01061 | -0.0709 | -96.6541
-11.5 | -0.9786 | 0.01008 | -0.0685 | -97.0833
-10.5 | -0.8832 | 0.00916 | -0.0642 | -96.4192
-10 | -0.8358 | 0.00868 | -0.062 | -96.2903
-9.5 | -0.7878 | 0.00826 | -0.06 | -95.3753
-9 | -0.7393 | 0.00788 | -0.058 | -93.8198
-8.5 | -0.6902 | 0.00755 | -0.0563 | -91.4172
-8 | -0.6418 | 0.00721 | -0.0543 | -89.0153
-7.5 | -0.5935 | 0.00691 | -0.0525 | -85.89
-7 | -0.5456 | 0.00663 | -0.0505 | -82.2926
-6.5 | -0.4988 | 0.0064 | -0.0483 | -77.9375
-6 | -0.4471 | 0.00617 | -0.0471 | -72.4635
-5.5 | -0.3933 | 0.00595 | -0.0465 | -66.1008
-5 | -0.3389 | 0.00574 | -0.046 | -59.0418
-4.5 | -0.2838 | 0.00555 | -0.0458 | -51.1351
-4 | -0.2284 | 0.00537 | -0.0456 | -42.5326
-3.5 | -0.1723 | 0.00522 | -0.0456 | -33.0077
-3 | -0.1167 | 0.00506 | -0.0455 | -23.0632
-2.5 | -0.0603 | 0.00488 | -0.0456 | -12.3566
-2 | -0.0057 | 0.00469 | -0.0454 | -1.2154
-1.5 | 0.0486 | 0.00447 | -0.0451 | 10.8725
-1 | 0.1022 | 0.0043 | -0.0447 | 23.7674
-0.5 | 0.1526 | 0.00424 | -0.0437 | 35.9906
0 | 0.1925 | 0.00455 | -0.0406 | 42.3077
0.5 | 0.23 | 0.00445 | -0.037 | 51.6854
1 | 0.2599 | 0.0046 | -0.0319 | 56.5
1.5 | 0.2845 | 0.00459 | -0.0256 | 61.9826
2 | 0.3182 | 0.00481 | -0.0209 | 66.1538
2.5 | 0.3497 | 0.00515 | -0.0157 | 67.9029
3 | 0.3846 | 0.00555 | -0.0114 | 69.2973
3.5 | 0.4246 | 0.00595 | -0.0083 | 71.3613
4 | 0.4653 | 0.00636 | -0.0053 | 73.1604
4.5 | 0.508 | 0.00675 | -0.0028 | 75.2593
5 | 0.5513 | 0.00714 | -0.0004 | 77.2129
5.5 | 0.5981 | 0.00747 | 0.0013 | 80.0669
6 | 0.6445 | 0.00782 | 0.003 | 82.4169
6.5 | 0.6915 | 0.00817 | 0.0046 | 84.6389
7 | 0.7395 | 0.00851 | 0.0061 | 86.8978
7.5 | 0.7838 | 0.00896 | 0.0082 | 87.4777
8 | 0.8269 | 0.0095 | 0.0105 | 87.0421
8.5 | 0.8719 | 0.00996 | 0.0124 | 87.5402
9 | 0.9157 | 0.01046 | 0.0146 | 87.543
9.5 | 0.9604 | 0.01097 | 0.0166 | 87.5479
10 | 1.0019 | 0.01159 | 0.0191 | 86.4452
10.5 | 1.0461 | 0.01216 | 0.0212 | 86.028
11 | 1.0894 | 0.01278 | 0.0234 | 85.2426
11.5 | 1.1312 | 0.01346 | 0.0258 | 84.0416
12 | 1.1739 | 0.01413 | 0.028 | 83.0786
12.5 | 1.211 | 0.01504 | 0.0311 | 80.5186
13 | 1.2504 | 0.01594 | 0.0337 | 78.4442
13.5 | 1.2871 | 0.01692 | 0.0368 | 76.0697
14 | 1.3243 | 0.01796 | 0.0396 | 73.7361
14.5 | 1.3612 | 0.01901 | 0.0425 | 71.6044
15 | 1.3964 | 0.02023 | 0.0455 | 69.0262
15.5 | 1.4304 | 0.02151 | 0.0485 | 66.4993
16 | 1.4637 | 0.02294 | 0.0515 | 63.8056
16.5 | 1.493 | 0.0246 | 0.0548 | 60.6911
17 | 1.5211 | 0.02642 | 0.058 | 57.5738
17.5 | 1.5417 | 0.02879 | 0.0616 | 53.5498
18 | 1.5602 | 0.03143 | 0.065 | 49.6405
18.5 | 1.5813 | 0.03399 | 0.068 | 46.5225
19 | 1.5949 | 0.03717 | 0.0711 | 42.9083
19.5 | 1.6199 | 0.04092 | 0.0711 | 39.587
20 | 1.6474 | 0.04635 | 0.0679 | 35.5426

## 135. Re 16M Mach 0.50 (1)
BIGFOIL.COM POLAR EXPORT
NACA67-215 a=0.6
NACA67-215 a=0.6 |  |  |  | Cl Max: | 1.183 | at alpha= | 20 | deg
JavaFoil+Calcfoil stall+Eppler ext transition |  |  |  | L/D Max: | 98.53 | at alpha= | 5.5 | deg
Re: | 16000000 |  |  | Cd Min: | 0.00551 | at alpha= | -0.5 | deg
Mach: | 0.5 |  |  | Cl=0 at alpha= | -1.4296 | deg
|  |  |  | @ Cl=0.1, Cd= | 0.0057263
|  |  |  | @ Cl=0.4, Cd= | 0.0064189
|  |  |  | @ Cl=0.6, Cd= | 0.0069959
alpha (deg) | Cl | Cd | Cm | Cl/Cd
-20 | -1.032 | 0.1733 | 0.009 | -5.955
-19.5 | -1.004 | 0.16514 | 0.008 | -6.08
-19 | -0.976 | 0.16364 | 0.008 | -5.965
-18.5 | -0.948 | 0.15499 | 0.007 | -6.116
-18 | -0.923 | 0.14326 | 0.006 | -6.441
-17.5 | -0.895 | 0.13818 | 0.006 | -6.48
-17 | -0.866 | 0.13103 | 0.005 | -6.611
-16.5 | -0.838 | 0.12913 | 0.004 | -6.491
-16 | -0.811 | 0.12132 | 0.003 | -6.683
-15.5 | -0.784 | 0.11239 | 0.002 | -6.974
-15 | -0.758 | 0.10392 | 0.002 | -7.296
-14.5 | -0.732 | 0.09601 | 0.001 | -7.619
-14 | -0.703 | 0.09172 | 0 | -7.664
-13.5 | -0.68 | 0.08194 | -0.001 | -8.296
-13 | -0.675 | 0.05955 | -0.002 | -11.332
-12.5 | -0.741 | 0.01604 | -0.003 | -46.179
-12 | -0.589 | 0.0814 | -0.003 | -7.24
-11.5 | -0.564 | 0.07226 | -0.003 | -7.806
-11 | -0.553 | 0.05369 | -0.005 | -10.299
-10.5 | -0.612 | 0.01335 | -0.009 | -45.859
-10 | -0.478 | 0.06542 | -0.005 | -7.312
-9.5 | -0.451 | 0.06076 | -0.006 | -7.419
-9 | -0.429 | 0.0508 | -0.008 | -8.444
-8.5 | -0.481 | 0.01103 | -0.014 | -43.623
-8 | -0.369 | 0.04961 | -0.009 | -7.428
-7.5 | -0.661 | 0.00992 | -0.017 | -66.657
-7 | -0.67 | 0.00893 | -0.018 | -75.068
-6.5 | -0.643 | 0.00843 | -0.02 | -76.222
-6 | -0.599 | 0.008 | -0.021 | -74.876
-5.5 | -0.545 | 0.00771 | -0.023 | -70.691
-5 | -0.485 | 0.00742 | -0.024 | -65.345
-4.5 | -0.421 | 0.0071 | -0.026 | -59.282
-4 | -0.355 | 0.00675 | -0.027 | -52.604
-3.5 | -0.288 | 0.00639 | -0.028 | -45.082
-3 | -0.219 | 0.0062 | -0.03 | -35.42
-2.5 | -0.15 | 0.00585 | -0.031 | -25.672
-2 | -0.08 | 0.00612 | -0.033 | -13.085
-1.5 | -0.01 | 0.00604 | -0.034 | -1.625
-1 | 0.061 | 0.00599 | -0.036 | 10.18
-0.5 | 0.132 | 0.00551 | -0.037 | 23.894
0 | 0.201 | 0.00588 | -0.038 | 34.234
0.5 | 0.272 | 0.00595 | -0.04 | 45.672
1 | 0.342 | 0.00622 | -0.041 | 54.914
1.5 | 0.412 | 0.00646 | -0.043 | 63.768
2 | 0.48 | 0.00666 | -0.044 | 72.033
2.5 | 0.548 | 0.00669 | -0.046 | 81.872
3 | 0.616 | 0.00709 | -0.047 | 86.953
3.5 | 0.683 | 0.00786 | -0.048 | 86.873
4 | 0.749 | 0.00822 | -0.05 | 91.224
4.5 | 0.813 | 0.00858 | -0.051 | 94.809
5 | 0.873 | 0.00898 | -0.053 | 97.272
5.5 | 0.929 | 0.00943 | -0.054 | 98.53
6 | 0.979 | 0.01013 | -0.055 | 96.611
6.5 | 1.019 | 0.01074 | -0.057 | 94.815
7 | 1.045 | 0.01144 | -0.058 | 91.331
7.5 | 1.045 | 0.01226 | -0.059 | 85.221
8 | 0.987 | 0.01313 | -0.061 | 75.177
8.5 | 0.671 | 0.0141 | -0.062 | 47.605
9 | 0.699 | 0.01653 | -0.063 | 42.291
9.5 | 0.736 | 0.01569 | -0.065 | 46.896
10 | 0.646 | 0.05849 | -0.043 | 11.044
10.5 | 0.662 | 0.07202 | -0.035 | 9.191
11 | 0.833 | 0.01765 | -0.068 | 47.191
11.5 | 0.862 | 0.01951 | -0.069 | 44.196
12 | 0.743 | 0.08677 | -0.036 | 8.561
12.5 | 0.775 | 0.0855 | -0.042 | 9.063
13 | 0.958 | 0.02159 | -0.073 | 44.358
13.5 | 0.981 | 0.02516 | -0.073 | 38.981
14 | 0.87 | 0.08724 | -0.051 | 9.971
14.5 | 0.891 | 0.0988 | -0.049 | 9.014
15 | 0.91 | 0.11314 | -0.046 | 8.04
15.5 | 0.937 | 0.12265 | -0.047 | 7.637
16 | 0.965 | 0.12471 | -0.049 | 7.742
16.5 | 0.996 | 0.12787 | -0.052 | 7.792
17 | 1.022 | 0.13694 | -0.052 | 7.467
17.5 | 1.046 | 0.14884 | -0.052 | 7.031
18 | 1.074 | 0.15548 | -0.053 | 6.91
18.5 | 1.103 | 0.16074 | -0.055 | 6.863
19 | 1.132 | 0.16609 | -0.057 | 6.815
19.5 | 1.155 | 0.19641 | -0.056 | 5.878
20 | 1.183 | 0.2003 | -0.058 | 5.904

## 136. Re 16M Mach 0.50 (2)
BIGFOIL.COM POLAR EXPORT
NACA67-215 a=0.6
NACA67-215 a=0.6 |  |  |  | Cl Max: | 1.1147 | at alpha= | 11 | deg
XFOIL ncrit=9 |  |  |  | L/D Max: | 69.213 | at alpha= | 8.5 | deg
Re: | 16000000 |  |  | Cd Min: | 0.11788 | at alpha= | 16 | deg
Mach: | 0.5 |  |  | Cl=0 at alpha= | -2.2839 | deg
|  |  |  | @ Cl=0.1, Cd= | 0.0045656
|  |  |  | @ Cl=0.4, Cd= | 0.007227
|  |  |  | @ Cl=0.6, Cd= | 0.0093988
alpha (deg) | Cl | Cd | Cm | Cl/Cd
-14.5 | -0.4845 | 0.10236 | -0.1101 | -4.7333
-14 | -0.5067 | 0.09044 | -0.1179 | -5.6026
-13.5 | -0.5259 | 0.07926 | -0.1251 | -6.6351
-13 | -0.5445 | 0.06759 | -0.1326 | -8.0559
-12.5 | -0.557 | 0.05512 | -0.142 | -10.1052
-12 | -0.5845 | 0.04502 | -0.1478 | -12.9831
-11.5 | -0.6186 | 0.03737 | -0.1478 | -16.5534
-11 | -0.6574 | 0.03095 | -0.143 | -21.2407
-10.5 | -0.6997 | 0.02517 | -0.1345 | -27.799
-10 | -0.7434 | 0.01971 | -0.1229 | -37.7169
-9.5 | -0.771 | 0.01459 | -0.1107 | -52.8444
-9 | -0.7604 | 0.01073 | -0.1009 | -70.8667
-8.5 | -0.7159 | 0.00925 | -0.0941 | -77.3946
-8 | -0.6595 | 0.00851 | -0.0893 | -77.4971
-7.5 | -0.6001 | 0.008 | -0.0855 | -75.0125
-7 | -0.5405 | 0.00755 | -0.0823 | -71.5894
-6.5 | -0.4809 | 0.00714 | -0.0794 | -67.3529
-6 | -0.4224 | 0.00677 | -0.0767 | -62.3929
-5.5 | -0.3628 | 0.00645 | -0.0745 | -56.2481
-5 | -0.3044 | 0.00616 | -0.0723 | -49.4156
-4.5 | -0.2463 | 0.00588 | -0.0703 | -41.8878
-4 | -0.1884 | 0.00566 | -0.0684 | -33.2862
-3.5 | -0.1322 | 0.00543 | -0.0664 | -24.3462
-3 | -0.0776 | 0.00522 | -0.0641 | -14.8659
-2.5 | -0.0249 | 0.00507 | -0.0615 | -4.9112
-2 | 0.0327 | 0.00485 | -0.0601 | 6.7423
-1.5 | 0.0881 | 0.00462 | -0.0583 | 19.0693
-1 | 0.1428 | 0.00437 | -0.0565 | 32.6773
-0.5 | 0.1979 | 0.00417 | -0.0548 | 47.458
0 | 0.2416 | 0.00404 | -0.0508 | 59.802
0.5 | 0.2651 | 0.00417 | -0.0427 | 63.5731
1 | 0.2809 | 0.00432 | -0.0328 | 65.0231
1.5 | 0.2723 | 0.00433 | -0.0177 | 62.8868
2 | 0.2827 | 0.00515 | -0.007 | 54.8932
2.5 | 0.3101 | 0.00588 | 0.0001 | 52.7381
3 | 0.3482 | 0.0065 | 0.0049 | 53.5692
3.5 | 0.3907 | 0.0071 | 0.0089 | 55.0282
4 | 0.4339 | 0.00769 | 0.0128 | 56.4239
4.5 | 0.481 | 0.00823 | 0.016 | 58.4447
5 | 0.5311 | 0.00874 | 0.0187 | 60.7666
5.5 | 0.5823 | 0.00924 | 0.0214 | 63.0195
6 | 0.6358 | 0.00972 | 0.0238 | 65.4115
6.5 | 0.6891 | 0.01023 | 0.0264 | 67.3607
7 | 0.7417 | 0.01082 | 0.0292 | 68.549
7.5 | 0.7934 | 0.01148 | 0.0324 | 69.1115
8 | 0.8423 | 0.01227 | 0.0362 | 68.6471
8.5 | 0.897 | 0.01296 | 0.0394 | 69.213
9 | 0.9489 | 0.01378 | 0.0433 | 68.8607
9.5 | 1.0005 | 0.01467 | 0.0475 | 68.2004
10 | 1.0486 | 0.01578 | 0.0525 | 66.4512
10.5 | 1.0927 | 0.01717 | 0.0584 | 63.6401
11 | 1.1147 | 0.01963 | 0.0667 | 56.7855
11.5 | 1.1091 | 0.02367 | 0.0763 | 46.8568
12 | 1.0743 | 0.02986 | 0.0855 | 35.9779
12.5 | 1.0352 | 0.03706 | 0.0921 | 27.9331
13 | 0.9899 | 0.0458 | 0.0955 | 21.6135
13.5 | 0.9532 | 0.05537 | 0.0951 | 17.2151
14 | 0.9184 | 0.06652 | 0.0909 | 13.8064
14.5 | 0.8887 | 0.07892 | 0.0835 | 11.2608
15 | 0.8685 | 0.09183 | 0.0747 | 9.4577
15.5 | 0.8493 | 0.10529 | 0.0658 | 8.0663
16 | 0.8299 | 0.11788 | 0.0582 | 7.0402

## 137. Re 18M Mach 0.00 (1)
BIGFOIL.COM POLAR EXPORT
NACA67-215 a=0.6
NACA67-215 a=0.6 |  |  |  | Cl Max: | 1.298 | at alpha= | 12.5 | deg
JavaFoil+Calcfoil stall+Eppler ext transition |  |  |  | L/D Max: | 112.836 | at alpha= | 8 | deg
Re: | 18000000 |  |  | Cd Min: | 0.0054 | at alpha= | 0 | deg
Mach: | 0 |  |  | Cl=0 at alpha= | -1.4274 | deg
|  |  |  | @ Cl=0.1, Cd= | 0.0056984
|  |  |  | @ Cl=0.4, Cd= | 0.0063125
|  |  |  | @ Cl=0.6, Cd= | 0.0066548
alpha (deg) | Cl | Cd | Cm | Cl/Cd
-19 | -0.774 | 0.13454 | 0.007 | -5.756
-18.5 | -0.791 | 0.127 | 0.006 | -6.231
-18 | -0.807 | 0.12014 | 0.006 | -6.721
-17.5 | -0.827 | 0.10841 | 0.005 | -7.624
-17 | -0.843 | 0.10002 | 0.005 | -8.425
-16.5 | -0.859 | 0.09054 | 0.004 | -9.49
-16 | -0.867 | 0.08763 | 0.003 | -9.892
-15.5 | -0.892 | 0.07027 | 0.003 | -12.694
-15 | -0.972 | 0.03044 | 0.002 | -31.93
-14.5 | -1.025 | 0.01638 | 0.001 | -62.587
-14 | -1.031 | 0.01454 | 0 | -70.909
-13.5 | -1.031 | 0.01322 | -0.001 | -78.005
-13 | -1.024 | 0.0128 | -0.002 | -79.966
-12.5 | -1.015 | 0.0119 | -0.003 | -85.285
-12 | -1.002 | 0.01109 | -0.004 | -90.332
-11.5 | -0.983 | 0.01052 | -0.005 | -93.518
-11 | -0.961 | 0.01 | -0.006 | -96.089
-10.5 | -0.934 | 0.00961 | -0.008 | -97.263
-10 | -0.904 | 0.0091 | -0.009 | -99.365
-9.5 | -0.87 | 0.00871 | -0.01 | -99.891
-9 | -0.832 | 0.00833 | -0.011 | -99.884
-8.5 | -0.79 | 0.00798 | -0.012 | -99.042
-8 | -0.746 | 0.00771 | -0.014 | -96.695
-7.5 | -0.699 | 0.00743 | -0.015 | -94.009
-7 | -0.649 | 0.0072 | -0.016 | -90.115
-6.5 | -0.597 | 0.00703 | -0.017 | -84.856
-6 | -0.543 | 0.0057 | -0.019 | -95.264
-5.5 | -0.487 | 0.00604 | -0.02 | -80.618
-5 | -0.43 | 0.00589 | -0.021 | -72.878
-4.5 | -0.371 | 0.00575 | -0.022 | -64.594
-4 | -0.312 | 0.00562 | -0.024 | -55.474
-3.5 | -0.252 | 0.00592 | -0.025 | -42.572
-3 | -0.192 | 0.0059 | -0.026 | -32.505
-2.5 | -0.131 | 0.00603 | -0.027 | -21.73
-2 | -0.07 | 0.00647 | -0.029 | -10.787
-1.5 | -0.009 | 0.0061 | -0.03 | -1.401
-1 | 0.053 | 0.00576 | -0.031 | 9.187
-0.5 | 0.114 | 0.00568 | -0.032 | 20.16
0 | 0.175 | 0.0054 | -0.034 | 32.517
0.5 | 0.237 | 0.00616 | -0.035 | 38.412
1 | 0.298 | 0.00611 | -0.036 | 48.69
1.5 | 0.359 | 0.00625 | -0.037 | 57.368
2 | 0.418 | 0.00634 | -0.039 | 65.971
2.5 | 0.478 | 0.00654 | -0.04 | 73.11
3 | 0.538 | 0.00657 | -0.041 | 81.918
3.5 | 0.597 | 0.00664 | -0.042 | 89.959
4 | 0.656 | 0.00693 | -0.043 | 94.676
4.5 | 0.714 | 0.00718 | -0.045 | 99.437
5 | 0.77 | 0.00741 | -0.046 | 103.92
5.5 | 0.825 | 0.00767 | -0.047 | 107.554
6 | 0.879 | 0.00795 | -0.048 | 110.531
6.5 | 0.93 | 0.00825 | -0.049 | 112.754
7 | 0.98 | 0.00872 | -0.051 | 112.382
7.5 | 1.027 | 0.00911 | -0.052 | 112.739
8 | 1.072 | 0.0095 | -0.053 | 112.836
8.5 | 1.114 | 0.00987 | -0.054 | 112.815
9 | 1.152 | 0.01035 | -0.055 | 111.351
9.5 | 1.187 | 0.01079 | -0.056 | 109.992
10 | 1.219 | 0.01127 | -0.058 | 108.125
10.5 | 1.247 | 0.0117 | -0.059 | 106.542
11 | 1.269 | 0.0123 | -0.06 | 103.12
11.5 | 1.283 | 0.01284 | -0.061 | 99.987
12 | 1.293 | 0.01342 | -0.062 | 96.345
12.5 | 1.298 | 0.01412 | -0.063 | 91.965
13 | 1.298 | 0.01484 | -0.064 | 87.464
13.5 | 1.293 | 0.01558 | -0.065 | 82.981
14 | 1.284 | 0.0164 | -0.066 | 78.296
14.5 | 1.27 | 0.01741 | -0.067 | 72.955
15 | 1.252 | 0.01858 | -0.068 | 67.396
15.5 | 1.229 | 0.02027 | -0.069 | 60.616
16 | 1.206 | 0.02119 | -0.07 | 56.905
16.5 | 1.175 | 0.02356 | -0.07 | 49.877
17 | 1.142 | 0.02625 | -0.071 | 43.518
17.5 | 1.108 | 0.02934 | -0.071 | 37.777

## 138. Re 18M Mach 0.00 (2)
BIGFOIL.COM POLAR EXPORT
NACA67-215 a=0.6
NACA67-215 a=0.6 |  |  |  | Cl Max: | 1.6691 | at alpha= | 20 | deg
XFOIL ncrit=9 |  |  |  | L/D Max: | 96.4067 | at alpha= | 9 | deg
Re: | 18000000 |  |  | Cd Min: | 0.03089 | at alpha= | 20 | deg
Mach: | 0 |  |  | Cl=0 at alpha= | -1.8793 | deg
|  |  |  | @ Cl=0.1, Cd= | 0.0044294
|  |  |  | @ Cl=0.4, Cd= | 0.005346
|  |  |  | @ Cl=0.6, Cd= | 0.0069082
alpha (deg) | Cl | Cd | Cm | Cl/Cd
-20 | -1.5475 | 0.02242 | -0.0913 | -69.0232
-19 | -1.4967 | 0.01992 | -0.0866 | -75.1355
-18 | -1.4469 | 0.01748 | -0.0809 | -82.7746
-17.5 | -1.4183 | 0.01646 | -0.0782 | -86.1665
-17 | -1.3868 | 0.01559 | -0.0758 | -88.9545
-16.5 | -1.3557 | 0.01473 | -0.0731 | -92.0367
-16 | -1.3231 | 0.01384 | -0.0706 | -95.5997
-15.5 | -1.2875 | 0.01316 | -0.0683 | -97.8343
-15 | -1.2526 | 0.01239 | -0.0659 | -101.0977
-14.5 | -1.2142 | 0.01182 | -0.0638 | -102.7242
-14 | -1.1742 | 0.0113 | -0.062 | -103.9115
-13.5 | -1.1337 | 0.01083 | -0.0602 | -104.6814
-13 | -1.0917 | 0.01038 | -0.0585 | -105.1734
-12.5 | -1.0495 | 0.00995 | -0.0569 | -105.4774
-12 | -1.0055 | 0.00955 | -0.0555 | -105.288
-11 | -0.9175 | 0.00877 | -0.0525 | -104.618
-10.5 | -0.8733 | 0.00839 | -0.0509 | -104.0882
-10 | -0.8291 | 0.00799 | -0.0493 | -103.7672
-9.5 | -0.7841 | 0.00767 | -0.0478 | -102.2295
-9 | -0.7391 | 0.00739 | -0.0462 | -100.0135
-8.5 | -0.6949 | 0.00712 | -0.0444 | -97.5983
-8 | -0.6505 | 0.00687 | -0.0426 | -94.687
-7.5 | -0.6003 | 0.00664 | -0.042 | -90.4066
-7 | -0.5499 | 0.00637 | -0.0414 | -86.3265
-6.5 | -0.4978 | 0.00616 | -0.0412 | -80.8117
-6 | -0.4459 | 0.00592 | -0.041 | -75.3209
-5.5 | -0.3926 | 0.00574 | -0.041 | -68.3972
-5 | -0.3392 | 0.00554 | -0.041 | -61.2274
-4.5 | -0.2851 | 0.00537 | -0.0411 | -53.0912
-4 | -0.231 | 0.00521 | -0.0412 | -44.3378
-3.5 | -0.1764 | 0.00508 | -0.0415 | -34.7244
-3 | -0.1214 | 0.00491 | -0.0418 | -24.7251
-2.5 | -0.067 | 0.00477 | -0.042 | -14.0461
-2 | -0.0127 | 0.00461 | -0.0422 | -2.7549
-1.5 | 0.0399 | 0.00444 | -0.042 | 8.9865
-1 | 0.091 | 0.0044 | -0.0416 | 20.6818
-0.5 | 0.137 | 0.00455 | -0.0401 | 30.1099
1 | 0.2514 | 0.00495 | -0.031 | 50.7879
1.5 | 0.2883 | 0.00518 | -0.0276 | 55.6564
2 | 0.3245 | 0.00482 | -0.0242 | 67.3237
2.5 | 0.3686 | 0.00507 | -0.0222 | 72.7022
3.5 | 0.438 | 0.00568 | -0.0141 | 77.1127
4 | 0.4794 | 0.006 | -0.0117 | 79.9
4.5 | 0.5194 | 0.00637 | -0.009 | 81.5385
5 | 0.5636 | 0.00666 | -0.0072 | 84.6246
5.5 | 0.6076 | 0.00696 | -0.0055 | 87.2989
6 | 0.6533 | 0.00724 | -0.0041 | 90.2348
6.5 | 0.698 | 0.00755 | -0.0026 | 92.4503
7 | 0.7435 | 0.00785 | -0.0013 | 94.7134
7.5 | 0.7879 | 0.00821 | 0.0002 | 95.9683
8 | 0.8285 | 0.00868 | 0.0023 | 95.4493
8.5 | 0.8727 | 0.00907 | 0.0037 | 96.2183
9 | 0.9149 | 0.00949 | 0.0054 | 96.4067
9.5 | 0.9564 | 0.00995 | 0.0072 | 96.1206
10 | 0.998 | 0.01044 | 0.0089 | 95.5939
10.5 | 1.0395 | 0.0109 | 0.0106 | 95.367
11.5 | 1.122 | 0.01194 | 0.0138 | 93.9698
12 | 1.1607 | 0.01251 | 0.0157 | 92.7818
12.5 | 1.1992 | 0.01314 | 0.0175 | 91.2633
13 | 1.2358 | 0.01386 | 0.0196 | 89.1631
13.5 | 1.273 | 0.01455 | 0.0215 | 87.4914
14 | 1.3098 | 0.01527 | 0.0234 | 85.776
14.5 | 1.3437 | 0.01612 | 0.0256 | 83.3561
15 | 1.3791 | 0.01693 | 0.0275 | 81.4589
15.5 | 1.4125 | 0.01782 | 0.0295 | 79.2649
16 | 1.4459 | 0.01876 | 0.0315 | 77.0736
16.5 | 1.4766 | 0.01985 | 0.0337 | 74.3879
17 | 1.5084 | 0.02089 | 0.0356 | 72.2068
17.5 | 1.5364 | 0.02216 | 0.0378 | 69.3321
18 | 1.5652 | 0.02344 | 0.0398 | 66.7747
18.5 | 1.5898 | 0.02498 | 0.0422 | 63.6429
19 | 1.6124 | 0.02664 | 0.0446 | 60.5255
19.5 | 1.6293 | 0.02858 | 0.0475 | 57.0084
20 | 1.6691 | 0.03089 | 0.0451 | 54.0337

## 139. Re 18M Mach 0.10 (1)
BIGFOIL.COM POLAR EXPORT
NACA67-215 a=0.6
NACA67-215 a=0.6 |  |  |  | Cl Max: | 1.286 | at alpha= | 12.5 | deg
JavaFoil+Calcfoil stall+Eppler ext transition |  |  |  | L/D Max: | 112.736 | at alpha= | 6.5 | deg
Re: | 18000000 |  |  | Cd Min: | 0.0054 | at alpha= | 0 | deg
Mach: | 0.1 |  |  | Cl=0 at alpha= | -1.4274 | deg
|  |  |  | @ Cl=0.1, Cd= | 0.0056818
|  |  |  | @ Cl=0.4, Cd= | 0.0063333
|  |  |  | @ Cl=0.6, Cd= | 0.00667
alpha (deg) | Cl | Cd | Cm | Cl/Cd
-18.5 | -0.743 | 0.13146 | 0.006 | -5.649
-18 | -0.762 | 0.12447 | 0.005 | -6.12
-17.5 | -0.783 | 0.11336 | 0.005 | -6.909
-17 | -0.801 | 0.10606 | 0.005 | -7.553
-16.5 | -0.819 | 0.09725 | 0.004 | -8.426
-16 | -0.83 | 0.09452 | 0.003 | -8.78
-15.5 | -0.846 | 0.08517 | 0.003 | -9.934
-15 | -0.876 | 0.06568 | 0.002 | -13.336
-14.5 | -0.995 | 0.01793 | 0.001 | -55.523
-14 | -1.009 | 0.01524 | 0 | -66.195
-13.5 | -1.013 | 0.0136 | -0.001 | -74.501
-13 | -1.009 | 0.01317 | -0.002 | -76.642
-12.5 | -1.003 | 0.01216 | -0.003 | -82.488
-12 | -0.993 | 0.01129 | -0.004 | -87.991
-11.5 | -0.977 | 0.01066 | -0.005 | -91.669
-11 | -0.957 | 0.01013 | -0.006 | -94.415
-10.5 | -0.932 | 0.00964 | -0.008 | -96.699
-10 | -0.903 | 0.0092 | -0.009 | -98.152
-9.5 | -0.869 | 0.00878 | -0.01 | -99.073
-9 | -0.832 | 0.00836 | -0.011 | -99.544
-8.5 | -0.792 | 0.00801 | -0.012 | -98.815
-8 | -0.748 | 0.00774 | -0.014 | -96.616
-7.5 | -0.701 | 0.00748 | -0.015 | -93.724
-7 | -0.651 | 0.00722 | -0.016 | -90.257
-6.5 | -0.599 | 0.00707 | -0.017 | -84.705
-6 | -0.545 | 0.00573 | -0.019 | -95.198
-5.5 | -0.489 | 0.00558 | -0.02 | -87.694
-5 | -0.431 | 0.0059 | -0.021 | -73.143
-4.5 | -0.373 | 0.00575 | -0.022 | -64.842
-4 | -0.313 | 0.00565 | -0.024 | -55.483
-3.5 | -0.253 | 0.00596 | -0.025 | -42.468
-3 | -0.193 | 0.00589 | -0.026 | -32.688
-2.5 | -0.132 | 0.00602 | -0.028 | -21.87
-2 | -0.07 | 0.00644 | -0.029 | -10.896
-1.5 | -0.009 | 0.00606 | -0.03 | -1.416
-1 | 0.053 | 0.00575 | -0.031 | 9.26
-0.5 | 0.115 | 0.00566 | -0.033 | 20.315
0 | 0.176 | 0.0054 | -0.034 | 32.637
0.5 | 0.238 | 0.00615 | -0.035 | 38.665
1 | 0.299 | 0.00617 | -0.036 | 48.474
1.5 | 0.36 | 0.0063 | -0.037 | 57.155
2 | 0.42 | 0.00635 | -0.039 | 66.162
2.5 | 0.481 | 0.00656 | -0.04 | 73.231
3 | 0.541 | 0.00657 | -0.041 | 82.332
3.5 | 0.6 | 0.00667 | -0.042 | 89.963
4 | 0.659 | 0.00697 | -0.044 | 94.614
4.5 | 0.717 | 0.0072 | -0.045 | 99.649
5 | 0.774 | 0.00745 | -0.046 | 103.816
5.5 | 0.829 | 0.0077 | -0.047 | 107.678
6 | 0.882 | 0.008 | -0.048 | 110.296
6.5 | 0.934 | 0.00829 | -0.05 | 112.736
7 | 0.984 | 0.0088 | -0.051 | 111.729
7.5 | 1.031 | 0.00918 | -0.052 | 112.26
8 | 1.075 | 0.00958 | -0.053 | 112.196
8.5 | 1.116 | 0.00997 | -0.054 | 111.951
9 | 1.154 | 0.01044 | -0.056 | 110.512
9.5 | 1.188 | 0.01088 | -0.057 | 109.189
10 | 1.219 | 0.01139 | -0.058 | 106.999
10.5 | 1.245 | 0.01184 | -0.059 | 105.216
11 | 1.265 | 0.01242 | -0.06 | 101.893
11.5 | 1.278 | 0.01302 | -0.061 | 98.174
12 | 1.285 | 0.01361 | -0.062 | 94.428
12.5 | 1.286 | 0.01434 | -0.063 | 89.741
13 | 1.283 | 0.01509 | -0.064 | 85.017
13.5 | 1.274 | 0.01588 | -0.065 | 80.238
14 | 1.261 | 0.01683 | -0.066 | 74.886
14.5 | 1.242 | 0.01782 | -0.067 | 69.72
15 | 1.22 | 0.01912 | -0.068 | 63.778
15.5 | 1.191 | 0.02111 | -0.069 | 56.407
16 | 1.157 | 0.02363 | -0.069 | 48.984
16.5 | 1.127 | 0.0246 | -0.07 | 45.818
17 | 1.082 | 0.03018 | -0.07 | 35.864
17.5 | 0.989 | 0.05656 | -0.065 | 17.489

## 140. Re 18M Mach 0.10 (2)
BIGFOIL.COM POLAR EXPORT
NACA67-215 a=0.6
NACA67-215 a=0.6 |  |  |  | Cl Max: | 1.669 | at alpha= | 20 | deg
XFOIL ncrit=9 |  |  |  | L/D Max: | 95.393 | at alpha= | 8.5 | deg
Re: | 18000000 |  |  | Cd Min: | 0.03263 | at alpha= | 20 | deg
Mach: | 0.1 |  |  | Cl=0 at alpha= | -1.8883 | deg
|  |  |  | @ Cl=0.1, Cd= | 0.004413
|  |  |  | @ Cl=0.4, Cd= | 0.0053619
|  |  |  | @ Cl=0.6, Cd= | 0.0069635
alpha (deg) | Cl | Cd | Cm | Cl/Cd
-19 | -1.4977 | 0.02098 | -0.0921 | -71.387
-18 | -1.4497 | 0.01823 | -0.0859 | -79.5228
-17.5 | -1.4218 | 0.01712 | -0.0829 | -83.0491
-17 | -1.3918 | 0.01615 | -0.0801 | -86.1796
-16.5 | -1.3595 | 0.01523 | -0.0774 | -89.2646
-16 | -1.3279 | 0.01428 | -0.0744 | -92.9902
-15.5 | -1.2924 | 0.01353 | -0.0719 | -95.5211
-15 | -1.2577 | 0.0127 | -0.0692 | -99.0315
-14.5 | -1.2197 | 0.01208 | -0.0669 | -100.9685
-14 | -1.1796 | 0.0115 | -0.0648 | -102.5739
-13.5 | -1.138 | 0.01104 | -0.0629 | -103.0797
-13 | -1.0965 | 0.01052 | -0.061 | -104.23
-12.5 | -1.0536 | 0.01007 | -0.0592 | -104.6276
-12 | -1.0095 | 0.00966 | -0.0576 | -104.5031
-11.5 | -0.9652 | 0.00925 | -0.056 | -104.3459
-11 | -0.9202 | 0.00887 | -0.0545 | -103.743
-10.5 | -0.8752 | 0.00848 | -0.0529 | -103.2075
-10 | -0.8306 | 0.00807 | -0.0512 | -102.9244
-9.5 | -0.7853 | 0.00773 | -0.0496 | -101.5912
-9 | -0.7394 | 0.00744 | -0.048 | -99.3817
-8.5 | -0.6941 | 0.00716 | -0.0462 | -96.9413
-8 | -0.6507 | 0.00689 | -0.0441 | -94.4412
-7.5 | -0.6018 | 0.00667 | -0.043 | -90.2249
-7 | -0.5512 | 0.0064 | -0.0424 | -86.125
-6.5 | -0.499 | 0.00618 | -0.0421 | -80.7443
-6 | -0.4468 | 0.00594 | -0.0417 | -75.2189
-5.5 | -0.3934 | 0.00575 | -0.0417 | -68.4174
-5 | -0.3397 | 0.00555 | -0.0416 | -61.2072
-4.5 | -0.2855 | 0.00538 | -0.0417 | -53.0669
-4 | -0.2311 | 0.00522 | -0.0418 | -44.272
-3.5 | -0.1763 | 0.00509 | -0.042 | -34.6365
-3 | -0.121 | 0.00491 | -0.0423 | -24.6436
-2.5 | -0.0663 | 0.00478 | -0.0425 | -13.8703
-2 | -0.0118 | 0.00461 | -0.0426 | -2.5597
-1.5 | 0.041 | 0.00444 | -0.0424 | 9.2342
-1 | 0.0924 | 0.00439 | -0.042 | 21.0478
-0.5 | 0.1387 | 0.00453 | -0.0405 | 30.6181
0.5 | 0.2218 | 0.00477 | -0.0357 | 46.499
1 | 0.2526 | 0.00493 | -0.0311 | 51.2373
1.5 | 0.2888 | 0.00517 | -0.0275 | 55.8607
2 | 0.3243 | 0.00483 | -0.0238 | 67.1429
2.5 | 0.3676 | 0.00507 | -0.0216 | 72.5049
3 | 0.3998 | 0.00536 | -0.0169 | 74.5896
3.5 | 0.4361 | 0.00571 | -0.0132 | 76.3748
4 | 0.4779 | 0.00604 | -0.0108 | 79.1225
4.5 | 0.518 | 0.00641 | -0.0081 | 80.8112
5 | 0.5624 | 0.00671 | -0.0063 | 83.8152
5.5 | 0.6069 | 0.00701 | -0.0046 | 86.5763
6 | 0.6529 | 0.0073 | -0.0032 | 89.4384
6.5 | 0.6976 | 0.00762 | -0.0016 | 91.5486
7 | 0.7439 | 0.00792 | -0.0003 | 93.9268
7.5 | 0.7874 | 0.0083 | 0.0014 | 94.8675
8 | 0.8289 | 0.00878 | 0.0035 | 94.4077
8.5 | 0.8738 | 0.00916 | 0.0048 | 95.393
9 | 0.9153 | 0.00962 | 0.0068 | 95.1455
9.5 | 0.9582 | 0.01007 | 0.0085 | 95.1539
10 | 0.9994 | 0.01058 | 0.0104 | 94.4612
10.5 | 1.0411 | 0.01106 | 0.0121 | 94.132
11 | 1.0827 | 0.01159 | 0.0138 | 93.4167
11.5 | 1.1237 | 0.01214 | 0.0156 | 92.5618
12 | 1.1638 | 0.0127 | 0.0174 | 91.6378
12.5 | 1.2026 | 0.01336 | 0.0194 | 90.015
13 | 1.2383 | 0.01413 | 0.0217 | 87.6362
13.5 | 1.2769 | 0.01482 | 0.0236 | 86.1606
14 | 1.312 | 0.01563 | 0.0259 | 83.9411
15 | 1.3826 | 0.01734 | 0.0301 | 79.7347
16 | 1.4507 | 0.01924 | 0.0343 | 75.4002
16.5 | 1.4816 | 0.02039 | 0.0366 | 72.6631
17 | 1.5129 | 0.02152 | 0.0388 | 70.302
17.5 | 1.5407 | 0.02291 | 0.0412 | 67.2501
18 | 1.5663 | 0.02442 | 0.0437 | 64.14
18.5 | 1.5929 | 0.02598 | 0.0459 | 61.3125
19 | 1.613 | 0.02791 | 0.0486 | 57.7929
19.5 | 1.6275 | 0.03008 | 0.0519 | 54.1057
20 | 1.669 | 0.03263 | 0.0491 | 51.1492

## 141. Re 18M Mach 0.25 (1)
BIGFOIL.COM POLAR EXPORT
NACA67-215 a=0.6
NACA67-215 a=0.6 |  |  |  | Cl Max: | 1.23 | at alpha= | 11 | deg
JavaFoil+Calcfoil stall+Eppler ext transition |  |  |  | L/D Max: | 110.657 | at alpha= | 6.5 | deg
Re: | 18000000 |  |  | Cd Min: | 0.0053 | at alpha= | -1 | deg
Mach: | 0.25 |  |  | Cl=0 at alpha= | -1.4297 | deg
|  |  |  | @ Cl=0.1, Cd= | 0.0059071
|  |  |  | @ Cl=0.4, Cd= | 0.0064297
|  |  |  | @ Cl=0.6, Cd= | 0.0067959
alpha (deg) | Cl | Cd | Cm | Cl/Cd
-16.5 | -0.51 | 0.12133 | 0.003 | -4.2
-16 | -0.556 | 0.11406 | 0.003 | -4.871
-15.5 | -0.598 | 0.1086 | 0.002 | -5.504
-15 | -0.636 | 0.10164 | 0.002 | -6.256
-14.5 | -0.675 | 0.08897 | 0.001 | -7.591
-14 | -0.707 | 0.08222 | 0 | -8.594
-13.5 | -0.741 | 0.06984 | -0.001 | -10.604
-13 | -0.758 | 0.06744 | -0.001 | -11.234
-12.5 | -0.887 | 0.01752 | -0.003 | -50.591
-12 | -0.912 | 0.01347 | -0.004 | -67.722
-11.5 | -0.92 | 0.01177 | -0.005 | -78.155
-11 | -0.916 | 0.01105 | -0.007 | -82.9
-10.5 | -0.905 | 0.01039 | -0.008 | -87.063
-10 | -0.887 | 0.00977 | -0.009 | -90.753
-9.5 | -0.862 | 0.00929 | -0.01 | -92.845
-9 | -0.832 | 0.0088 | -0.012 | -94.557
-8.5 | -0.796 | 0.00834 | -0.013 | -95.436
-8 | -0.756 | 0.00805 | -0.014 | -93.895
-7.5 | -0.711 | 0.00772 | -0.015 | -92.102
-7 | -0.663 | 0.00748 | -0.017 | -88.638
-6.5 | -0.611 | 0.00725 | -0.018 | -84.361
-6 | -0.557 | 0.00702 | -0.019 | -79.322
-5.5 | -0.501 | 0.00679 | -0.02 | -73.742
-5 | -0.442 | 0.00552 | -0.022 | -80.02
-4.5 | -0.382 | 0.0054 | -0.023 | -70.767
-4 | -0.321 | 0.00571 | -0.024 | -56.329
-3.5 | -0.26 | 0.00565 | -0.026 | -46.009
-3 | -0.198 | 0.00557 | -0.027 | -35.523
-2.5 | -0.135 | 0.00605 | -0.028 | -22.33
-2 | -0.072 | 0.00597 | -0.03 | -12.059
-1.5 | -0.009 | 0.00559 | -0.031 | -1.578
-1 | 0.055 | 0.0053 | -0.032 | 10.323
-0.5 | 0.118 | 0.00615 | -0.033 | 19.212
0 | 0.181 | 0.00617 | -0.035 | 29.32
0.5 | 0.244 | 0.00627 | -0.036 | 38.943
1 | 0.307 | 0.00626 | -0.037 | 49.034
1.5 | 0.37 | 0.00641 | -0.038 | 57.724
2 | 0.431 | 0.00645 | -0.04 | 66.831
2.5 | 0.493 | 0.00669 | -0.041 | 73.666
3 | 0.555 | 0.0067 | -0.042 | 82.749
3.5 | 0.616 | 0.00683 | -0.044 | 90.093
4 | 0.676 | 0.00716 | -0.045 | 94.369
4.5 | 0.735 | 0.00742 | -0.046 | 99.082
5 | 0.793 | 0.00767 | -0.047 | 103.361
5.5 | 0.849 | 0.00797 | -0.049 | 106.475
6 | 0.903 | 0.00827 | -0.05 | 109.191
6.5 | 0.954 | 0.00862 | -0.051 | 110.657
7 | 1.003 | 0.00917 | -0.052 | 109.345
7.5 | 1.048 | 0.00958 | -0.053 | 109.448
8 | 1.09 | 0.01002 | -0.055 | 108.783
8.5 | 1.127 | 0.01051 | -0.056 | 107.236
9 | 1.16 | 0.01097 | -0.057 | 105.687
9.5 | 1.187 | 0.0115 | -0.058 | 103.231
10 | 1.209 | 0.01205 | -0.059 | 100.335
10.5 | 1.224 | 0.01268 | -0.06 | 96.589
11 | 1.23 | 0.01338 | -0.062 | 91.947
11.5 | 1.224 | 0.01408 | -0.063 | 86.913
12 | 1.209 | 0.015 | -0.064 | 80.625
12.5 | 1.185 | 0.01598 | -0.065 | 74.154
13 | 1.152 | 0.01695 | -0.066 | 67.96
13.5 | 1.11 | 0.01807 | -0.067 | 61.441
14 | 1.055 | 0.02092 | -0.067 | 50.42
14.5 | 0.986 | 0.02577 | -0.067 | 38.256
15 | 0.812 | 0.08214 | -0.051 | 9.888
15.5 | 0.743 | 0.09599 | -0.048 | 7.74
16 | 0.673 | 0.11146 | -0.044 | 6.035

## 142. Re 18M Mach 0.25 (2)
BIGFOIL.COM POLAR EXPORT
NACA67-215 a=0.6
NACA67-215 a=0.6 |  |  |  | Cl Max: | 1.6539 | at alpha= | 20 | deg
XFOIL ncrit=9 |  |  |  | L/D Max: | 90.0913 | at alpha= | 7.5 | deg
Re: | 18000000 |  |  | Cd Min: | 0.0442 | at alpha= | 20 | deg
Mach: | 0.25 |  |  | Cl=0 at alpha= | -1.9397 | deg
|  |  |  | @ Cl=0.1, Cd= | 0.0043607
|  |  |  | @ Cl=0.4, Cd= | 0.005637
|  |  |  | @ Cl=0.6, Cd= | 0.0072995
alpha (deg) | Cl | Cd | Cm | Cl/Cd
-20 | -1.402 | 0.04329 | -0.128 | -32.3862
-19.5 | -1.4258 | 0.0365 | -0.1273 | -39.063
-19 | -1.4103 | 0.03333 | -0.1253 | -42.3132
-18.5 | -1.4442 | 0.02747 | -0.1203 | -52.5737
-18 | -1.4267 | 0.0251 | -0.1165 | -56.8406
-17.5 | -1.4155 | 0.02257 | -0.1117 | -62.716
-17 | -1.397 | 0.02054 | -0.1069 | -68.0136
-16.5 | -1.3753 | 0.01873 | -0.1021 | -73.4277
-16 | -1.3494 | 0.01715 | -0.0974 | -78.6822
-15.5 | -1.3179 | 0.01589 | -0.0931 | -82.939
-15 | -1.2847 | 0.01471 | -0.0888 | -87.3351
-14.5 | -1.2457 | 0.01381 | -0.0853 | -90.2028
-14 | -1.2076 | 0.01292 | -0.0815 | -93.4675
-13.5 | -1.1629 | 0.0123 | -0.0787 | -94.5447
-13 | -1.1223 | 0.01152 | -0.0753 | -97.4219
-12.5 | -1.0772 | 0.0109 | -0.0726 | -98.8257
-12 | -1.0318 | 0.01034 | -0.0699 | -99.7872
-11.5 | -0.9846 | 0.00984 | -0.0676 | -100.061
-11 | -0.9374 | 0.00937 | -0.0653 | -100.0427
-10.5 | -0.8887 | 0.00895 | -0.0633 | -99.2961
-10 | -0.841 | 0.00852 | -0.0611 | -98.7089
-9.5 | -0.7926 | 0.00812 | -0.0591 | -97.6108
-9 | -0.7448 | 0.00773 | -0.057 | -96.3519
-8.5 | -0.6955 | 0.0074 | -0.0553 | -93.9865
-8 | -0.647 | 0.00709 | -0.0534 | -91.2553
-7.5 | -0.599 | 0.00678 | -0.0514 | -88.3481
-7 | -0.5513 | 0.00651 | -0.0493 | -84.6851
-6.5 | -0.5038 | 0.00627 | -0.0472 | -80.3509
-6 | -0.4503 | 0.00605 | -0.0465 | -74.4298
-5.5 | -0.3965 | 0.00582 | -0.0459 | -68.1271
-5 | -0.3416 | 0.00563 | -0.0455 | -60.675
-4.5 | -0.2866 | 0.00544 | -0.0452 | -52.6838
-4 | -0.2308 | 0.00528 | -0.0451 | -43.7121
-3.5 | -0.1749 | 0.00513 | -0.0451 | -34.0936
-3 | -0.1185 | 0.00495 | -0.0451 | -23.9394
-2.5 | -0.0621 | 0.00481 | -0.0452 | -12.9106
-2 | -0.0065 | 0.00464 | -0.0452 | -1.4009
-1.5 | 0.0474 | 0.00445 | -0.0449 | 10.6517
-1 | 0.1004 | 0.00436 | -0.0444 | 23.0275
-0.5 | 0.1484 | 0.00444 | -0.0428 | 33.4234
0 | 0.1873 | 0.00485 | -0.0395 | 38.6186
0.5 | 0.2285 | 0.00472 | -0.0367 | 48.411
1 | 0.258 | 0.00486 | -0.0315 | 53.0864
2 | 0.3172 | 0.00484 | -0.0207 | 65.5372
2.5 | 0.3506 | 0.00511 | -0.0159 | 68.6106
3 | 0.3866 | 0.00552 | -0.0118 | 70.0362
3.5 | 0.4267 | 0.00587 | -0.0087 | 72.6917
4 | 0.4691 | 0.00626 | -0.0061 | 74.9361
4.5 | 0.5114 | 0.00666 | -0.0034 | 76.7868
5 | 0.5563 | 0.00699 | -0.0014 | 79.5851
5.5 | 0.6029 | 0.00732 | 0.0004 | 82.3634
6 | 0.6496 | 0.00766 | 0.0021 | 84.8042
6.5 | 0.6964 | 0.008 | 0.0038 | 87.05
7 | 0.744 | 0.00834 | 0.0053 | 89.2086
7.5 | 0.7892 | 0.00876 | 0.0073 | 90.0913
8 | 0.8311 | 0.00933 | 0.0098 | 89.0782
8.5 | 0.8775 | 0.00976 | 0.0115 | 89.9078
9 | 0.9213 | 0.01026 | 0.0137 | 89.7953
9.5 | 0.9653 | 0.01078 | 0.0158 | 89.5455
10 | 1.0082 | 0.01136 | 0.0181 | 88.75
10.5 | 1.052 | 0.01191 | 0.0203 | 88.3291
11 | 1.096 | 0.0125 | 0.0224 | 87.68
11.5 | 1.1378 | 0.01317 | 0.0248 | 86.3933
12 | 1.1802 | 0.01386 | 0.0271 | 85.1515
12.5 | 1.2179 | 0.01474 | 0.0301 | 82.6255
13 | 1.2562 | 0.01565 | 0.033 | 80.2684
13.5 | 1.2958 | 0.01655 | 0.0357 | 78.2961
14 | 1.3326 | 0.01754 | 0.0387 | 75.9749
14.5 | 1.3718 | 0.01852 | 0.0412 | 74.0713
15 | 1.4054 | 0.01975 | 0.0445 | 71.1595
15.5 | 1.4416 | 0.02095 | 0.0473 | 68.8115
16 | 1.4732 | 0.02239 | 0.0506 | 65.7972
16.5 | 1.5036 | 0.02401 | 0.0538 | 62.6239
17 | 1.5329 | 0.02573 | 0.057 | 59.5764
17.5 | 1.553 | 0.02813 | 0.0607 | 55.208
18 | 1.5747 | 0.03049 | 0.0641 | 51.6464
18.5 | 1.5978 | 0.03294 | 0.067 | 48.5064
19 | 1.6129 | 0.03602 | 0.0701 | 44.7779
19.5 | 1.6229 | 0.03928 | 0.0735 | 41.3162
20 | 1.6539 | 0.0442 | 0.0705 | 37.4186

## 143. Re 18M Mach 0.50 (1)
BIGFOIL.COM POLAR EXPORT
NACA67-215 a=0.6
NACA67-215 a=0.6 |  |  |  | Cl Max: | 1.183 | at alpha= | 20 | deg
JavaFoil+Calcfoil stall+Eppler ext transition |  |  |  | L/D Max: | 100.746 | at alpha= | 5.5 | deg
Re: | 18000000 |  |  | Cd Min: | 0.00563 | at alpha= | -0.5 | deg
Mach: | 0.5 |  |  | Cl=0 at alpha= | -1.4296 | deg
|  |  |  | @ Cl=0.1, Cd= | 0.005968
|  |  |  | @ Cl=0.4, Cd= | 0.0067074
|  |  |  | @ Cl=0.6, Cd= | 0.0072159
alpha (deg) | Cl | Cd | Cm | Cl/Cd
-20 | -1.032 | 0.17866 | 0.009 | -5.775
-19.5 | -1.004 | 0.17158 | 0.008 | -5.85
-19 | -0.975 | 0.16996 | 0.008 | -5.739
-18.5 | -0.948 | 0.16298 | 0.007 | -5.816
-18 | -0.922 | 0.14845 | 0.006 | -6.212
-17.5 | -0.895 | 0.14102 | 0.006 | -6.347
-17 | -0.866 | 0.13897 | 0.005 | -6.233
-16.5 | -0.838 | 0.13255 | 0.004 | -6.323
-16 | -0.811 | 0.12384 | 0.003 | -6.547
-15.5 | -0.784 | 0.11504 | 0.002 | -6.817
-15 | -0.758 | 0.10382 | 0.002 | -7.3
-14.5 | -0.731 | 0.09703 | 0.001 | -7.536
-14 | -0.704 | 0.09138 | 0 | -7.702
-13.5 | -0.681 | 0.08089 | -0.001 | -8.418
-13 | -0.709 | 0.03886 | -0.002 | -18.247
-12.5 | -0.737 | 0.01695 | -0.003 | -43.468
-12 | -0.59 | 0.0812 | -0.003 | -7.261
-11.5 | -0.564 | 0.07235 | -0.003 | -7.797
-11 | -0.548 | 0.05733 | -0.005 | -9.557
-10.5 | -0.612 | 0.01328 | -0.009 | -46.069
-10 | -0.479 | 0.06493 | -0.005 | -7.369
-9.5 | -0.451 | 0.06032 | -0.006 | -7.475
-9 | -0.431 | 0.04903 | -0.008 | -8.788
-8.5 | -0.481 | 0.01079 | -0.014 | -44.623
-8 | -0.369 | 0.04913 | -0.009 | -7.506
-7.5 | -0.661 | 0.00979 | -0.017 | -67.547
-7 | -0.67 | 0.0088 | -0.018 | -76.145
-6.5 | -0.643 | 0.00835 | -0.02 | -76.998
-6 | -0.599 | 0.00799 | -0.021 | -74.974
-5.5 | -0.545 | 0.00767 | -0.023 | -71.112
-5 | -0.485 | 0.00728 | -0.024 | -66.614
-4.5 | -0.421 | 0.00702 | -0.026 | -59.972
-4 | -0.356 | 0.00665 | -0.027 | -53.475
-3.5 | -0.288 | 0.00633 | -0.028 | -45.496
-3 | -0.22 | 0.00614 | -0.03 | -35.736
-2.5 | -0.15 | 0.00583 | -0.031 | -25.754
-2 | -0.08 | 0.00649 | -0.033 | -12.356
-1.5 | -0.01 | 0.00627 | -0.034 | -1.566
-1 | 0.061 | 0.00638 | -0.036 | 9.55
-0.5 | 0.132 | 0.00563 | -0.037 | 23.426
0 | 0.201 | 0.00604 | -0.038 | 33.333
0.5 | 0.272 | 0.00621 | -0.04 | 43.742
1 | 0.342 | 0.00655 | -0.041 | 52.179
1.5 | 0.412 | 0.00674 | -0.043 | 61.112
2 | 0.48 | 0.00683 | -0.044 | 70.184
2.5 | 0.548 | 0.00717 | -0.046 | 76.492
3 | 0.616 | 0.00723 | -0.047 | 85.214
3.5 | 0.683 | 0.00775 | -0.048 | 88.233
4 | 0.75 | 0.00807 | -0.05 | 92.842
4.5 | 0.814 | 0.00843 | -0.051 | 96.5
5 | 0.874 | 0.00883 | -0.053 | 98.971
5.5 | 0.93 | 0.00923 | -0.054 | 100.746
6 | 0.979 | 0.00995 | -0.055 | 98.392
6.5 | 1.019 | 0.01052 | -0.057 | 96.842
7 | 1.045 | 0.0112 | -0.058 | 93.325
7.5 | 1.045 | 0.01201 | -0.059 | 87.024
8 | 0.987 | 0.0129 | -0.061 | 76.524
8.5 | 0.671 | 0.01388 | -0.062 | 48.365
9 | 0.7 | 0.01615 | -0.063 | 43.349
9.5 | 0.736 | 0.01539 | -0.065 | 47.84
10 | 0.747 | 0.02144 | -0.064 | 34.844
10.5 | 0.662 | 0.07056 | -0.035 | 9.384
11 | 0.833 | 0.01731 | -0.068 | 48.123
11.5 | 0.863 | 0.01915 | -0.069 | 45.07
12 | 0.743 | 0.08558 | -0.037 | 8.684
12.5 | 0.776 | 0.08426 | -0.043 | 9.206
13 | 0.957 | 0.02169 | -0.073 | 44.114
13.5 | 0.912 | 0.04594 | -0.066 | 19.861
14 | 0.865 | 0.09094 | -0.049 | 9.513
14.5 | 0.885 | 0.1073 | -0.046 | 8.248
15 | 0.91 | 0.1166 | -0.046 | 7.802
15.5 | 0.937 | 0.12404 | -0.046 | 7.55
16 | 0.965 | 0.13069 | -0.048 | 7.384
16.5 | 0.995 | 0.13262 | -0.051 | 7.5
17 | 1.023 | 0.14005 | -0.052 | 7.302
17.5 | 1.047 | 0.15507 | -0.052 | 6.751
18 | 1.075 | 0.15788 | -0.053 | 6.808
18.5 | 1.104 | 0.16435 | -0.055 | 6.716
19 | 1.131 | 0.17109 | -0.056 | 6.612
19.5 | 1.155 | 0.19654 | -0.056 | 5.875
20 | 1.183 | 0.20184 | -0.058 | 5.859

## 144. Re 18M Mach 0.50 (2)
BIGFOIL.COM POLAR EXPORT
NACA67-215 a=0.6
NACA67-215 a=0.6 |  |  |  | Cl Max: | 1.1229 | at alpha= | 11 | deg
XFOIL ncrit=9 |  |  |  | L/D Max: | 70.9992 | at alpha= | 8.5 | deg
Re: | 18000000 |  |  | Cd Min: | 0.11675 | at alpha= | 16 | deg
Mach: | 0.5 |  |  | Cl=0 at alpha= | -2.2572 | deg
|  |  |  | @ Cl=0.1, Cd= | 0.0045016
|  |  |  | @ Cl=0.4, Cd= | 0.0070612
|  |  |  | @ Cl=0.6, Cd= | 0.0091728
alpha (deg) | Cl | Cd | Cm | Cl/Cd
-14.5 | -0.495 | 0.10067 | -0.1115 | -4.9171
-14 | -0.5146 | 0.08921 | -0.119 | -5.7684
-13.5 | -0.532 | 0.07828 | -0.126 | -6.7961
-13 | -0.5521 | 0.06583 | -0.1341 | -8.3868
-12.5 | -0.566 | 0.05377 | -0.1434 | -10.5263
-12 | -0.5953 | 0.0439 | -0.1486 | -13.5604
-11.5 | -0.6296 | 0.03648 | -0.148 | -17.2588
-11 | -0.6685 | 0.0302 | -0.1428 | -22.1358
-10.5 | -0.7104 | 0.02454 | -0.1339 | -28.9487
-10 | -0.7533 | 0.0192 | -0.1221 | -39.2344
-9.5 | -0.7796 | 0.01419 | -0.1098 | -54.9401
-9 | -0.768 | 0.01044 | -0.1 | -73.5632
-8.5 | -0.7223 | 0.00903 | -0.0932 | -79.9889
-8 | -0.6651 | 0.00831 | -0.0885 | -80.0361
-7.5 | -0.6056 | 0.00781 | -0.0847 | -77.5416
-7 | -0.5448 | 0.00739 | -0.0816 | -73.7212
-6.5 | -0.4856 | 0.00698 | -0.0786 | -69.5702
-6 | -0.4265 | 0.00662 | -0.076 | -64.426
-5.5 | -0.3672 | 0.00632 | -0.0737 | -58.1013
-5 | -0.309 | 0.00602 | -0.0714 | -51.3289
-4.5 | -0.251 | 0.00577 | -0.0694 | -43.5009
-4 | -0.1933 | 0.00554 | -0.0675 | -34.8917
-3.5 | -0.137 | 0.00532 | -0.0654 | -25.7519
-3 | -0.0827 | 0.00512 | -0.0631 | -16.1523
-2.5 | -0.0286 | 0.00497 | -0.0607 | -5.7545
-2 | 0.0303 | 0.00479 | -0.0596 | 6.3257
-1.5 | 0.0865 | 0.00455 | -0.058 | 19.011
-1 | 0.1423 | 0.00435 | -0.0563 | 32.7126
-0.5 | 0.1963 | 0.00422 | -0.0544 | 46.5166
0 | 0.2354 | 0.00441 | -0.0495 | 53.3787
0.5 | 0.2601 | 0.00456 | -0.0416 | 57.0395
1 | 0.2733 | 0.00468 | -0.0312 | 58.3974
1.5 | 0.2706 | 0.00495 | -0.0173 | 54.6667
2 | 0.2772 | 0.00523 | -0.0059 | 53.0019
3 | 0.3487 | 0.00643 | 0.0049 | 54.2302
3.5 | 0.3933 | 0.00697 | 0.0085 | 56.4275
4 | 0.4374 | 0.00757 | 0.0122 | 57.7807
4.5 | 0.4844 | 0.00812 | 0.0154 | 59.6552
5 | 0.5362 | 0.00857 | 0.0179 | 62.5671
5.5 | 0.5875 | 0.00906 | 0.0206 | 64.8455
6 | 0.6407 | 0.00954 | 0.0231 | 67.1593
6.5 | 0.6954 | 0.01001 | 0.0255 | 69.4705
7 | 0.7469 | 0.01061 | 0.0285 | 70.3959
7.5 | 0.7981 | 0.01128 | 0.0318 | 70.7535
8 | 0.8477 | 0.01204 | 0.0356 | 70.407
8.5 | 0.9024 | 0.01271 | 0.0388 | 70.9992
9 | 0.9552 | 0.01351 | 0.0426 | 70.7032
9.5 | 1.0067 | 0.01442 | 0.0468 | 69.8128
10 | 1.0561 | 0.01548 | 0.0517 | 68.2235
10.5 | 1.1 | 0.01686 | 0.0577 | 65.2432
11 | 1.1229 | 0.01924 | 0.066 | 58.3628
11.5 | 1.1159 | 0.02329 | 0.0759 | 47.9133
12 | 1.0803 | 0.02947 | 0.0854 | 36.6576
12.5 | 1.042 | 0.03657 | 0.092 | 28.4933
13 | 0.9969 | 0.04519 | 0.0956 | 22.0602
13.5 | 0.96 | 0.05463 | 0.0955 | 17.5728
14 | 0.9252 | 0.06568 | 0.0916 | 14.0865
14.5 | 0.8953 | 0.078 | 0.0844 | 11.4782
15 | 0.8748 | 0.0908 | 0.0757 | 9.6344
15.5 | 0.8557 | 0.1042 | 0.0668 | 8.2121
16 | 0.8371 | 0.11675 | 0.0591 | 7.17

## 145. Re 20M Mach 0.00 (1)
BIGFOIL.COM POLAR EXPORT
NACA67-215 a=0.6
NACA67-215 a=0.6 |  |  |  | Cl Max: | 1.299 | at alpha= | 12.5 | deg
JavaFoil+Calcfoil stall+Eppler ext transition |  |  |  | L/D Max: | 114.986 | at alpha= | 7.5 | deg
Re: | 20000000 |  |  | Cd Min: | 0.00553 | at alpha= | 0 | deg
Mach: | 0 |  |  | Cl=0 at alpha= | -1.4274 | deg
|  |  |  | @ Cl=0.1, Cd= | 0.0057792
|  |  |  | @ Cl=0.4, Cd= | 0.0064451
|  |  |  | @ Cl=0.6, Cd= | 0.0070003
alpha (deg) | Cl | Cd | Cm | Cl/Cd
-19 | -0.775 | 0.13299 | 0.007 | -5.828
-18.5 | -0.792 | 0.12549 | 0.006 | -6.314
-18 | -0.809 | 0.1187 | 0.006 | -6.812
-17.5 | -0.827 | 0.10824 | 0.005 | -7.638
-17 | -0.845 | 0.09728 | 0.005 | -8.69
-16.5 | -0.863 | 0.08682 | 0.004 | -9.944
-16 | -0.871 | 0.08418 | 0.003 | -10.346
-15.5 | -0.893 | 0.06983 | 0.003 | -12.781
-15 | -1.005 | 0.0211 | 0.003 | -47.612
-14.5 | -1.027 | 0.01579 | 0.002 | -65.034
-14 | -1.032 | 0.01417 | 0 | -72.815
-13.5 | -1.032 | 0.01292 | -0.001 | -79.886
-13 | -1.025 | 0.01251 | -0.002 | -81.881
-12.5 | -1.015 | 0.01174 | -0.003 | -86.458
-12 | -1.002 | 0.01089 | -0.004 | -92.017
-11.5 | -0.984 | 0.01032 | -0.005 | -95.389
-11 | -0.961 | 0.00985 | -0.006 | -97.581
-10.5 | -0.935 | 0.00944 | -0.008 | -99.036
-10 | -0.904 | 0.00891 | -0.009 | -101.458
-9.5 | -0.87 | 0.00853 | -0.01 | -101.996
-9 | -0.832 | 0.00818 | -0.011 | -101.734
-8.5 | -0.791 | 0.00786 | -0.012 | -100.603
-8 | -0.746 | 0.00761 | -0.014 | -98.053
-7.5 | -0.699 | 0.00736 | -0.015 | -94.969
-7 | -0.649 | 0.0072 | -0.016 | -90.141
-6.5 | -0.597 | 0.00577 | -0.017 | -103.423
-6 | -0.543 | 0.00565 | -0.019 | -96.186
-5.5 | -0.487 | 0.00598 | -0.02 | -81.444
-5 | -0.43 | 0.00581 | -0.021 | -74.009
-4.5 | -0.371 | 0.00571 | -0.022 | -65.04
-4 | -0.312 | 0.00599 | -0.024 | -52.062
-3.5 | -0.252 | 0.006 | -0.025 | -42.004
-3 | -0.192 | 0.00612 | -0.026 | -31.351
-2.5 | -0.131 | 0.00651 | -0.027 | -20.121
-2 | -0.07 | 0.00652 | -0.029 | -10.711
-1.5 | -0.009 | 0.00617 | -0.03 | -1.383
-1 | 0.053 | 0.00581 | -0.031 | 9.118
-0.5 | 0.114 | 0.00577 | -0.032 | 19.832
0 | 0.175 | 0.00553 | -0.034 | 31.712
0.5 | 0.237 | 0.00626 | -0.035 | 37.815
1 | 0.298 | 0.00626 | -0.036 | 47.567
1.5 | 0.359 | 0.00632 | -0.037 | 56.72
2 | 0.418 | 0.0065 | -0.039 | 64.335
2.5 | 0.478 | 0.00662 | -0.04 | 72.279
3 | 0.538 | 0.00673 | -0.041 | 80.016
3.5 | 0.597 | 0.00701 | -0.042 | 85.245
4 | 0.656 | 0.00682 | -0.043 | 96.204
4.5 | 0.714 | 0.00705 | -0.045 | 101.335
5 | 0.771 | 0.00729 | -0.046 | 105.746
5.5 | 0.826 | 0.00755 | -0.047 | 109.417
6 | 0.879 | 0.00782 | -0.048 | 112.452
6.5 | 0.931 | 0.00813 | -0.049 | 114.469
7 | 0.98 | 0.00859 | -0.051 | 114.11
7.5 | 1.028 | 0.00894 | -0.052 | 114.986
8 | 1.072 | 0.00933 | -0.053 | 114.905
8.5 | 1.114 | 0.0097 | -0.054 | 114.791
9 | 1.153 | 0.01014 | -0.055 | 113.662
9.5 | 1.188 | 0.01058 | -0.056 | 112.276
10 | 1.219 | 0.01106 | -0.058 | 110.211
10.5 | 1.247 | 0.01152 | -0.059 | 108.249
11 | 1.269 | 0.01207 | -0.06 | 105.115
11.5 | 1.284 | 0.01258 | -0.061 | 102.064
12 | 1.294 | 0.01316 | -0.062 | 98.345
12.5 | 1.299 | 0.01384 | -0.063 | 93.854
13 | 1.299 | 0.01455 | -0.064 | 89.276
13.5 | 1.294 | 0.01527 | -0.065 | 84.717
14 | 1.284 | 0.01614 | -0.066 | 79.552
14.5 | 1.271 | 0.01707 | -0.067 | 74.443
15 | 1.253 | 0.01817 | -0.068 | 68.927
15.5 | 1.23 | 0.01982 | -0.069 | 62.04
16 | 1.206 | 0.02092 | -0.07 | 57.645
16.5 | 1.176 | 0.02293 | -0.07 | 51.307
17 | 1.143 | 0.02592 | -0.071 | 44.091
17.5 | 1.108 | 0.02894 | -0.071 | 38.308

## 146. Re 20M Mach 0.00 (2)
BIGFOIL.COM POLAR EXPORT
NACA67-215 a=0.6
NACA67-215 a=0.6 |  |  |  | Cl Max: | 1.6636 | at alpha= | 20 | deg
XFOIL ncrit=9 |  |  |  | L/D Max: | 98.6174 | at alpha= | 9 | deg
Re: | 20000000 |  |  | Cd Min: | 0.03009 | at alpha= | 20 | deg
Mach: | 0 |  |  | Cl=0 at alpha= | -1.8617 | deg
|  |  |  | @ Cl=0.1, Cd= | 0.0045935
|  |  |  | @ Cl=0.4, Cd= | 0.0052572
|  |  |  | @ Cl=0.6, Cd= | 0.0067523
alpha (deg) | Cl | Cd | Cm | Cl/Cd
-20 | -1.5602 | 0.0217 | -0.0901 | -71.8986
-19 | -1.5086 | 0.0193 | -0.0853 | -78.1658
-18.5 | -1.485 | 0.01799 | -0.0823 | -82.5459
-18 | -1.4561 | 0.01701 | -0.0798 | -85.6026
-16.5 | -1.3609 | 0.01448 | -0.0724 | -93.9848
-16 | -1.3285 | 0.01361 | -0.0698 | -97.612
-15.5 | -1.2921 | 0.01297 | -0.0676 | -99.6222
-15 | -1.2587 | 0.01215 | -0.0649 | -103.5967
-14.5 | -1.2197 | 0.0116 | -0.0629 | -105.1466
-14 | -1.1804 | 0.01107 | -0.061 | -106.6305
-13.5 | -1.1384 | 0.01065 | -0.0594 | -106.892
-13 | -1.0972 | 0.01016 | -0.0576 | -107.9921
-12.5 | -1.0545 | 0.00974 | -0.056 | -108.2649
-12 | -1.0107 | 0.00935 | -0.0545 | -108.0963
-11.5 | -0.9669 | 0.00897 | -0.053 | -107.7926
-11 | -0.9221 | 0.00862 | -0.0516 | -106.9722
-10.5 | -0.8777 | 0.00825 | -0.0501 | -106.3879
-10 | -0.8338 | 0.00787 | -0.0484 | -105.9466
-9.5 | -0.7891 | 0.00755 | -0.0468 | -104.5166
-9 | -0.7446 | 0.00726 | -0.0451 | -102.562
-8.5 | -0.7007 | 0.00704 | -0.0432 | -99.5312
-8 | -0.6541 | 0.00676 | -0.0418 | -96.7604
-7.5 | -0.6035 | 0.00652 | -0.0414 | -92.5613
-7 | -0.5526 | 0.00626 | -0.0409 | -88.2748
-6.5 | -0.5006 | 0.00604 | -0.0407 | -82.8808
-6 | -0.4481 | 0.00583 | -0.0405 | -76.8611
-5.5 | -0.3949 | 0.00563 | -0.0405 | -70.1421
-5 | -0.3411 | 0.00545 | -0.0406 | -62.5872
-4.5 | -0.2873 | 0.00528 | -0.0407 | -54.4129
-4 | -0.2329 | 0.00514 | -0.0409 | -45.3113
-3.5 | -0.1779 | 0.00498 | -0.0412 | -35.7229
-3 | -0.1231 | 0.00484 | -0.0415 | -25.4339
-2.5 | -0.0682 | 0.00471 | -0.0418 | -14.4798
-2 | -0.0143 | 0.00458 | -0.0419 | -3.1223
-1.5 | 0.0374 | 0.00447 | -0.0415 | 8.3669
-1 | 0.0881 | 0.00452 | -0.041 | 19.4912
-0.5 | 0.1318 | 0.00479 | -0.039 | 27.5157
0 | 0.1759 | 0.00504 | -0.0372 | 34.9008
0.5 | 0.2202 | 0.00497 | -0.0354 | 44.3058
1 | 0.2503 | 0.00516 | -0.0307 | 48.5078
1.5 | 0.2893 | 0.00533 | -0.0278 | 54.2777
2 | 0.3268 | 0.00492 | -0.0246 | 66.4228
2.5 | 0.3697 | 0.00507 | -0.0224 | 72.9191
3 | 0.4053 | 0.00529 | -0.0185 | 76.6163
3.5 | 0.4415 | 0.00562 | -0.0148 | 78.5587
4 | 0.4821 | 0.00592 | -0.0122 | 81.4358
4.5 | 0.5238 | 0.00628 | -0.0099 | 83.4076
5 | 0.5677 | 0.00655 | -0.0081 | 86.6718
5.5 | 0.6124 | 0.00683 | -0.0064 | 89.6633
6 | 0.6572 | 0.00712 | -0.0049 | 92.3034
6.5 | 0.7031 | 0.0074 | -0.0036 | 95.0135
7 | 0.7475 | 0.00771 | -0.002 | 96.952
7.5 | 0.7924 | 0.00806 | -0.0006 | 98.3127
8 | 0.8324 | 0.00854 | 0.0016 | 97.4707
8.5 | 0.8766 | 0.00891 | 0.003 | 98.3838
9 | 0.9201 | 0.00933 | 0.0045 | 98.6174
9.5 | 0.9611 | 0.00978 | 0.0064 | 98.272
10 | 1.0025 | 0.01027 | 0.0081 | 97.6144
10.5 | 1.045 | 0.0107 | 0.0096 | 97.6636
11 | 1.0849 | 0.01123 | 0.0115 | 96.6073
11.5 | 1.1271 | 0.01172 | 0.013 | 96.1689
12.5 | 1.204 | 0.01294 | 0.0168 | 93.0448
13 | 1.242 | 0.0136 | 0.0187 | 91.3235
13.5 | 1.2783 | 0.01431 | 0.0207 | 89.3291
14 | 1.3154 | 0.01502 | 0.0226 | 87.5766
14.5 | 1.3505 | 0.01579 | 0.0246 | 85.5288
15 | 1.3859 | 0.0166 | 0.0265 | 83.488
15.5 | 1.4201 | 0.01743 | 0.0285 | 81.4745
16 | 1.4531 | 0.01839 | 0.0306 | 79.0158
16.5 | 1.4851 | 0.01939 | 0.0326 | 76.591
17 | 1.516 | 0.02048 | 0.0347 | 74.0234
17.5 | 1.5445 | 0.0217 | 0.0369 | 71.1751
18 | 1.5726 | 0.02302 | 0.039 | 68.3145
18.5 | 1.5972 | 0.02452 | 0.0414 | 65.1387
19 | 1.6213 | 0.02612 | 0.0436 | 62.0712
19.5 | 1.6391 | 0.02811 | 0.0464 | 58.3102
20 | 1.6636 | 0.03009 | 0.0476 | 55.2875

## 147. Re 20M Mach 0.10 (1)
BIGFOIL.COM POLAR EXPORT
NACA67-215 a=0.6
NACA67-215 a=0.6 |  |  |  | Cl Max: | 1.287 | at alpha= | 12.5 | deg
JavaFoil+Calcfoil stall+Eppler ext transition |  |  |  | L/D Max: | 114.433 | at alpha= | 6.5 | deg
Re: | 20000000 |  |  | Cd Min: | 0.00552 | at alpha= | 0 | deg
Mach: | 0.1 |  |  | Cl=0 at alpha= | -1.4274 | deg
|  |  |  | @ Cl=0.1, Cd= | 0.0058221
|  |  |  | @ Cl=0.4, Cd= | 0.00645
|  |  |  | @ Cl=0.6, Cd= | 0.00705
alpha (deg) | Cl | Cd | Cm | Cl/Cd
-18.5 | -0.743 | 0.13004 | 0.006 | -5.717
-18 | -0.763 | 0.12347 | 0.006 | -6.177
-17.5 | -0.783 | 0.11316 | 0.005 | -6.921
-17 | -0.803 | 0.10417 | 0.005 | -7.704
-16.5 | -0.822 | 0.09489 | 0.004 | -8.657
-16 | -0.832 | 0.09214 | 0.003 | -9.034
-15.5 | -0.85 | 0.08207 | 0.003 | -10.355
-15 | -0.876 | 0.06543 | 0.002 | -13.389
-14.5 | -0.999 | 0.01709 | 0.002 | -58.452
-14 | -1.01 | 0.01477 | 0 | -68.371
-13.5 | -1.013 | 0.01354 | -0.001 | -74.814
-13 | -1.01 | 0.01287 | -0.002 | -78.444
-12.5 | -1.004 | 0.01201 | -0.003 | -83.607
-12 | -0.994 | 0.01105 | -0.004 | -89.925
-11.5 | -0.978 | 0.01047 | -0.005 | -93.357
-11 | -0.957 | 0.00998 | -0.006 | -95.87
-10.5 | -0.932 | 0.00947 | -0.008 | -98.41
-10 | -0.903 | 0.00906 | -0.009 | -99.717
-9.5 | -0.87 | 0.00864 | -0.01 | -100.717
-9 | -0.833 | 0.00826 | -0.011 | -100.796
-8.5 | -0.792 | 0.00792 | -0.012 | -100.03
-8 | -0.748 | 0.00769 | -0.014 | -97.295
-7.5 | -0.701 | 0.00741 | -0.015 | -94.666
-7 | -0.651 | 0.00722 | -0.016 | -90.273
-6.5 | -0.599 | 0.007 | -0.017 | -85.567
-6 | -0.545 | 0.00567 | -0.019 | -96.129
-5.5 | -0.489 | 0.00601 | -0.02 | -81.395
-5 | -0.432 | 0.00583 | -0.021 | -73.982
-4.5 | -0.373 | 0.00572 | -0.022 | -65.253
-4 | -0.314 | 0.00599 | -0.024 | -52.324
-3.5 | -0.253 | 0.006 | -0.025 | -42.227
-3 | -0.193 | 0.00615 | -0.026 | -31.338
-2.5 | -0.132 | 0.00647 | -0.028 | -20.328
-2 | -0.07 | 0.00637 | -0.029 | -11.015
-1.5 | -0.009 | 0.00621 | -0.03 | -1.382
-1 | 0.053 | 0.00586 | -0.031 | 9.088
-0.5 | 0.115 | 0.00581 | -0.033 | 19.791
0 | 0.176 | 0.00552 | -0.034 | 31.935
0.5 | 0.238 | 0.00627 | -0.035 | 37.906
1 | 0.299 | 0.0063 | -0.036 | 47.519
1.5 | 0.36 | 0.00633 | -0.037 | 56.922
2 | 0.42 | 0.00651 | -0.039 | 64.538
2.5 | 0.481 | 0.00665 | -0.04 | 72.242
3 | 0.541 | 0.00675 | -0.041 | 80.152
3.5 | 0.6 | 0.00705 | -0.042 | 85.192
4 | 0.659 | 0.00684 | -0.044 | 96.397
4.5 | 0.717 | 0.00711 | -0.045 | 100.963
5 | 0.774 | 0.00733 | -0.046 | 105.617
5.5 | 0.829 | 0.00759 | -0.047 | 109.276
6 | 0.883 | 0.00786 | -0.048 | 112.257
6.5 | 0.935 | 0.00817 | -0.05 | 114.433
7 | 0.984 | 0.00863 | -0.051 | 113.991
7.5 | 1.031 | 0.00903 | -0.052 | 114.225
8 | 1.075 | 0.00943 | -0.053 | 114.061
8.5 | 1.117 | 0.00977 | -0.054 | 114.297
9 | 1.154 | 0.01025 | -0.056 | 112.608
9.5 | 1.189 | 0.0107 | -0.057 | 111.093
10 | 1.219 | 0.01118 | -0.058 | 109.047
10.5 | 1.246 | 0.01165 | -0.059 | 106.937
11 | 1.266 | 0.01217 | -0.06 | 103.995
11.5 | 1.278 | 0.01276 | -0.061 | 100.208
12 | 1.285 | 0.01335 | -0.062 | 96.258
12.5 | 1.287 | 0.0141 | -0.063 | 91.274
13 | 1.284 | 0.0148 | -0.064 | 86.709
13.5 | 1.275 | 0.01556 | -0.065 | 81.93
14 | 1.261 | 0.01648 | -0.066 | 76.501
14.5 | 1.243 | 0.01745 | -0.067 | 71.234
15 | 1.219 | 0.0191 | -0.068 | 63.827
15.5 | 1.19 | 0.02106 | -0.069 | 56.514
16 | 1.16 | 0.02263 | -0.07 | 51.266
16.5 | 1.125 | 0.02515 | -0.07 | 44.713
17 | 1.085 | 0.02918 | -0.07 | 37.174
17.5 | 1.024 | 0.04029 | -0.069 | 25.419

## 148. Re 20M Mach 0.10 (2)
BIGFOIL.COM POLAR EXPORT
NACA67-215 a=0.6
NACA67-215 a=0.6 |  |  |  | Cl Max: | 1.666 | at alpha= | 20 | deg
XFOIL ncrit=9 |  |  |  | L/D Max: | 97.4908 | at alpha= | 7.5 | deg
Re: | 20000000 |  |  | Cd Min: | 0.03159 | at alpha= | 20 | deg
Mach: | 0.1 |  |  | Cl=0 at alpha= | -99 | deg
|  |  |  | @ Cl=0.1, Cd= | 0.00504
|  |  |  | @ Cl=0.4, Cd= | 0.0053055
|  |  |  | @ Cl=0.6, Cd= | 0.0068081
alpha (deg) | Cl | Cd | Cm | Cl/Cd
0 | 0.1771 | 0.00504 | -0.0374 | 35.1389
0.5 | 0.2213 | 0.00497 | -0.0355 | 44.5272
1 | 0.251 | 0.00516 | -0.0307 | 48.6434
1.5 | 0.2895 | 0.00532 | -0.0276 | 54.4173
2 | 0.3264 | 0.00491 | -0.0243 | 66.4766
2.5 | 0.3692 | 0.00507 | -0.022 | 72.8205
3 | 0.4019 | 0.00532 | -0.0173 | 75.5451
3.5 | 0.4394 | 0.00565 | -0.0139 | 77.7699
4 | 0.4804 | 0.00596 | -0.0113 | 80.604
4.5 | 0.5221 | 0.00632 | -0.0089 | 82.6108
5 | 0.567 | 0.0066 | -0.0072 | 85.9091
5.5 | 0.6114 | 0.00688 | -0.0054 | 88.8663
6 | 0.6571 | 0.00718 | -0.004 | 91.5181
6.5 | 0.7022 | 0.00747 | -0.0025 | 94.0027
7 | 0.7478 | 0.00778 | -0.0011 | 96.1183
7.5 | 0.7926 | 0.00813 | 0.0005 | 97.4908
8 | 0.8329 | 0.00863 | 0.0028 | 96.5122
8.5 | 0.8778 | 0.00901 | 0.0041 | 97.4251
9 | 0.9201 | 0.00945 | 0.006 | 97.3651
9.5 | 0.9626 | 0.00991 | 0.0077 | 97.1342
10 | 1.0048 | 0.0104 | 0.0095 | 96.6154
10.5 | 1.046 | 0.01087 | 0.0113 | 96.2282
11 | 1.0877 | 0.01138 | 0.013 | 95.58
11.5 | 1.13 | 0.01188 | 0.0146 | 95.1178
12.5 | 1.2075 | 0.01316 | 0.0186 | 91.7553
13 | 1.2439 | 0.01389 | 0.0209 | 89.5536
13.5 | 1.2821 | 0.01458 | 0.0228 | 87.9355
14 | 1.3192 | 0.01533 | 0.0249 | 86.0535
15 | 1.3912 | 0.01695 | 0.029 | 82.0767
15.5 | 1.4243 | 0.01788 | 0.0313 | 79.6588
16 | 1.459 | 0.01883 | 0.0333 | 77.4827
16.5 | 1.4891 | 0.01996 | 0.0357 | 74.6042
17 | 1.5221 | 0.02104 | 0.0377 | 72.3432
17.5 | 1.5472 | 0.02251 | 0.0405 | 68.7339
18 | 1.5745 | 0.02397 | 0.0428 | 65.6863
18.5 | 1.5997 | 0.02555 | 0.0452 | 62.6106
19 | 1.6207 | 0.02743 | 0.0479 | 59.0849
19.5 | 1.6387 | 0.02953 | 0.0506 | 55.4927
20 | 1.666 | 0.03159 | 0.0514 | 52.7382

## 149. Re 20M Mach 0.25 (1)
BIGFOIL.COM POLAR EXPORT
NACA67-215 a=0.6
NACA67-215 a=0.6 |  |  |  | Cl Max: | 1.231 | at alpha= | 11 | deg
JavaFoil+Calcfoil stall+Eppler ext transition |  |  |  | L/D Max: | 111.276 | at alpha= | 7 | deg
Re: | 20000000 |  |  | Cd Min: | 0.00547 | at alpha= | -5 | deg
Mach: | 0.25 |  |  | Cl=0 at alpha= | -1.4297 | deg
|  |  |  | @ Cl=0.1, Cd= | 0.0061629
|  |  |  | @ Cl=0.4, Cd= | 0.0065784
|  |  |  | @ Cl=0.6, Cd= | 0.0071013
alpha (deg) | Cl | Cd | Cm | Cl/Cd
-16.5 | -0.51 | 0.12045 | 0.003 | -4.232
-16 | -0.556 | 0.11327 | 0.003 | -4.907
-15.5 | -0.598 | 0.10824 | 0.002 | -5.523
-15 | -0.636 | 0.1011 | 0.002 | -6.294
-14.5 | -0.674 | 0.0903 | 0.001 | -7.468
-14 | -0.708 | 0.08047 | 0 | -8.802
-13.5 | -0.745 | 0.06614 | -0.001 | -11.271
-13 | -0.763 | 0.06402 | -0.001 | -11.911
-12.5 | -0.892 | 0.01623 | -0.003 | -54.969
-12 | -0.914 | 0.01312 | -0.004 | -69.656
-11.5 | -0.92 | 0.01156 | -0.005 | -79.602
-11 | -0.916 | 0.01082 | -0.007 | -84.721
-10.5 | -0.905 | 0.0102 | -0.008 | -88.714
-10 | -0.887 | 0.00963 | -0.009 | -92.099
-9.5 | -0.863 | 0.0091 | -0.01 | -94.807
-9 | -0.832 | 0.00868 | -0.012 | -95.888
-8.5 | -0.797 | 0.00824 | -0.013 | -96.671
-8 | -0.756 | 0.00796 | -0.014 | -95.012
-7.5 | -0.711 | 0.00768 | -0.015 | -92.607
-7 | -0.663 | 0.00745 | -0.017 | -88.974
-6.5 | -0.612 | 0.00721 | -0.018 | -84.842
-6 | -0.557 | 0.00693 | -0.019 | -80.451
-5.5 | -0.501 | 0.00563 | -0.02 | -88.929
-5 | -0.442 | 0.00547 | -0.022 | -80.764
-4.5 | -0.382 | 0.00582 | -0.023 | -65.635
-4 | -0.321 | 0.00567 | -0.024 | -56.674
-3.5 | -0.26 | 0.00568 | -0.026 | -45.793
-3 | -0.198 | 0.00575 | -0.027 | -34.4
-2.5 | -0.135 | 0.00605 | -0.028 | -22.31
-2 | -0.072 | 0.00609 | -0.03 | -11.824
-1.5 | -0.009 | 0.00571 | -0.031 | -1.544
-1 | 0.055 | 0.00592 | -0.032 | 9.24
-0.5 | 0.118 | 0.00626 | -0.033 | 18.888
0 | 0.181 | 0.00633 | -0.035 | 28.596
0.5 | 0.244 | 0.00637 | -0.036 | 38.294
1 | 0.307 | 0.00639 | -0.037 | 48.093
1.5 | 0.37 | 0.00648 | -0.038 | 57.098
2 | 0.431 | 0.00668 | -0.04 | 64.617
2.5 | 0.493 | 0.00674 | -0.041 | 73.246
3 | 0.555 | 0.00688 | -0.042 | 80.586
3.5 | 0.616 | 0.00718 | -0.044 | 85.729
4 | 0.676 | 0.00703 | -0.045 | 96.23
4.5 | 0.736 | 0.00728 | -0.046 | 101.019
5 | 0.793 | 0.00757 | -0.047 | 104.768
5.5 | 0.849 | 0.00785 | -0.049 | 108.098
6 | 0.903 | 0.00814 | -0.05 | 110.952
6.5 | 0.954 | 0.00863 | -0.051 | 110.629
7 | 1.003 | 0.00902 | -0.052 | 111.276
7.5 | 1.049 | 0.00944 | -0.053 | 111.134
8 | 1.09 | 0.00983 | -0.055 | 110.857
8.5 | 1.128 | 0.01034 | -0.056 | 109.071
9 | 1.16 | 0.01076 | -0.057 | 107.89
9.5 | 1.188 | 0.01129 | -0.058 | 105.235
10 | 1.209 | 0.01185 | -0.059 | 102.058
10.5 | 1.225 | 0.01243 | -0.06 | 98.575
11 | 1.231 | 0.01311 | -0.062 | 93.841
11.5 | 1.225 | 0.0138 | -0.063 | 88.713
12 | 1.21 | 0.0147 | -0.064 | 82.31
12.5 | 1.185 | 0.01573 | -0.065 | 75.334
13 | 1.152 | 0.01659 | -0.066 | 69.472
13.5 | 1.111 | 0.01768 | -0.067 | 62.807
14 | 1.055 | 0.02052 | -0.067 | 51.439
14.5 | 0.989 | 0.0247 | -0.068 | 40.04
15 | 0.821 | 0.07551 | -0.054 | 10.87
15.5 | 0.74 | 0.09844 | -0.047 | 7.521
16 | 0.671 | 0.11332 | -0.043 | 5.922

## 150. Re 20M Mach 0.25 (2)
BIGFOIL.COM POLAR EXPORT
NACA67-215 a=0.6
NACA67-215 a=0.6 |  |  |  | Cl Max: | 1.6558 | at alpha= | 20 | deg
XFOIL ncrit=9 |  |  |  | L/D Max: | 92.468 | at alpha= | 7.5 | deg
Re: | 20000000 |  |  | Cd Min: | 0.04262 | at alpha= | 20 | deg
Mach: | 0.25 |  |  | Cl=0 at alpha= | -1.9238 | deg
|  |  |  | @ Cl=0.1, Cd= | 0.0044816
|  |  |  | @ Cl=0.4, Cd= | 0.0055628
|  |  |  | @ Cl=0.6, Cd= | 0.0071411
alpha (deg) | Cl | Cd | Cm | Cl/Cd
-20 | -1.4391 | 0.0402 | -0.1286 | -35.7985
-19.5 | -1.4617 | 0.03399 | -0.1267 | -43.0038
-19 | -1.4398 | 0.03139 | -0.1245 | -45.8681
-18.5 | -1.4671 | 0.02618 | -0.119 | -56.039
-18 | -1.4467 | 0.02401 | -0.1151 | -60.2541
-17.5 | -1.4322 | 0.0217 | -0.1103 | -66
-17 | -1.4029 | 0.02025 | -0.1064 | -69.279
-16.5 | -1.3819 | 0.01841 | -0.1015 | -75.0625
-16 | -1.3561 | 0.01684 | -0.0967 | -80.5285
-15.5 | -1.3244 | 0.01559 | -0.0924 | -84.9519
-15 | -1.2918 | 0.01442 | -0.088 | -89.5839
-14.5 | -1.2521 | 0.01355 | -0.0845 | -92.4059
-14 | -1.2134 | 0.01268 | -0.0808 | -95.694
-13.5 | -1.1686 | 0.01209 | -0.0779 | -96.6584
-13 | -1.1276 | 0.01129 | -0.0745 | -99.876
-12.5 | -1.0829 | 0.01068 | -0.0717 | -101.3951
-12 | -1.0371 | 0.01013 | -0.0691 | -102.3791
-11.5 | -0.9899 | 0.00963 | -0.0667 | -102.7934
-11 | -0.9425 | 0.00918 | -0.0644 | -102.6688
-10.5 | -0.8938 | 0.00877 | -0.0624 | -101.9156
-10 | -0.8457 | 0.00838 | -0.0603 | -100.9189
-9.5 | -0.7971 | 0.00799 | -0.0583 | -99.7622
-9 | -0.7494 | 0.0076 | -0.0562 | -98.6053
-8.5 | -0.7004 | 0.00728 | -0.0543 | -96.2088
-8 | -0.6516 | 0.00697 | -0.0525 | -93.4864
-7.5 | -0.6037 | 0.00666 | -0.0504 | -90.6456
-7 | -0.5569 | 0.00641 | -0.0481 | -86.8799
-6.5 | -0.5072 | 0.00616 | -0.0465 | -82.3377
-6 | -0.4533 | 0.00595 | -0.0459 | -76.1849
-5.5 | -0.3994 | 0.00572 | -0.0453 | -69.8252
-5 | -0.3441 | 0.00554 | -0.045 | -62.1119
-4.5 | -0.2891 | 0.00535 | -0.0447 | -54.0374
-4 | -0.233 | 0.0052 | -0.0446 | -44.8077
-3.5 | -0.1768 | 0.00503 | -0.0447 | -35.1491
-3 | -0.1202 | 0.00487 | -0.0448 | -24.6817
-2.5 | -0.064 | 0.00474 | -0.0449 | -13.5021
-2 | -0.0082 | 0.00462 | -0.0449 | -1.7749
-1.5 | 0.0456 | 0.00445 | -0.0445 | 10.2472
-1 | 0.0975 | 0.00447 | -0.0438 | 21.8121
-0.5 | 0.1428 | 0.00468 | -0.0417 | 30.5128
0.5 | 0.2271 | 0.00494 | -0.0364 | 45.9717
1 | 0.2557 | 0.00511 | -0.031 | 50.0391
1.5 | 0.2908 | 0.00531 | -0.0268 | 54.7646
2 | 0.3196 | 0.00491 | -0.0213 | 65.0916
2.5 | 0.3521 | 0.0051 | -0.0162 | 69.0392
3 | 0.389 | 0.00546 | -0.0123 | 71.2454
3.5 | 0.4286 | 0.00583 | -0.0091 | 73.5163
4 | 0.472 | 0.00617 | -0.0066 | 76.4992
4.5 | 0.5152 | 0.00656 | -0.0042 | 78.5366
5 | 0.561 | 0.00688 | -0.0022 | 81.5407
5.5 | 0.6073 | 0.00719 | -0.0004 | 84.4645
6 | 0.6545 | 0.00752 | 0.0012 | 87.0346
6.5 | 0.701 | 0.00784 | 0.0029 | 89.4133
7 | 0.7477 | 0.00821 | 0.0047 | 91.0719
7.5 | 0.7943 | 0.00859 | 0.0064 | 92.468
8 | 0.8347 | 0.00918 | 0.0092 | 90.9259
8.5 | 0.8818 | 0.00959 | 0.0108 | 91.9499
9 | 0.9265 | 0.01007 | 0.0128 | 92.006
9.5 | 0.9699 | 0.01061 | 0.0151 | 91.4138
10 | 1.0142 | 0.01115 | 0.0172 | 90.9596
10.5 | 1.0575 | 0.01169 | 0.0194 | 90.4619
11 | 1.1013 | 0.01227 | 0.0216 | 89.7555
11.5 | 1.1439 | 0.01291 | 0.024 | 88.6057
12 | 1.1855 | 0.01362 | 0.0264 | 87.0411
12.5 | 1.2246 | 0.01447 | 0.0292 | 84.6303
13 | 1.2624 | 0.01536 | 0.0322 | 82.1875
13.5 | 1.3034 | 0.01619 | 0.0347 | 80.5065
14 | 1.3401 | 0.01719 | 0.0377 | 77.9581
14.5 | 1.3795 | 0.01813 | 0.0403 | 76.0894
15 | 1.4137 | 0.01934 | 0.0436 | 73.0972
15.5 | 1.4506 | 0.02048 | 0.0464 | 70.8301
16 | 1.4817 | 0.02195 | 0.0498 | 67.5034
16.5 | 1.5129 | 0.02348 | 0.053 | 64.4336
17 | 1.5419 | 0.02523 | 0.0562 | 61.1138
17.5 | 1.5614 | 0.02759 | 0.0601 | 56.593
18 | 1.5863 | 0.02978 | 0.0632 | 53.2673
18.5 | 1.6096 | 0.03216 | 0.0663 | 50.0498
19 | 1.6271 | 0.03506 | 0.0693 | 46.409
19.5 | 1.6413 | 0.03828 | 0.0722 | 42.8762
20 | 1.6558 | 0.04262 | 0.073 | 38.8503

## 151. Re 20M Mach 0.50 (1)
BIGFOIL.COM POLAR EXPORT
NACA67-215 a=0.6
NACA67-215 a=0.6 |  |  |  | Cl Max: | 1.183 | at alpha= | 20 | deg
JavaFoil+Calcfoil stall+Eppler ext transition |  |  |  | L/D Max: | 102.191 | at alpha= | 5.5 | deg
Re: | 20000000 |  |  | Cd Min: | 0.00575 | at alpha= | -1 | deg
Mach: | 0.5 |  |  | Cl=0 at alpha= | -1.4296 | deg
|  |  |  | @ Cl=0.1, Cd= | 0.0058983
|  |  |  | @ Cl=0.4, Cd= | 0.0067509
|  |  |  | @ Cl=0.6, Cd= | 0.007613
alpha (deg) | Cl | Cd | Cm | Cl/Cd
-20 | -1.032 | 0.18232 | 0.009 | -5.658
-19.5 | -1.004 | 0.1754 | 0.008 | -5.723
-19 | -0.975 | 0.17428 | 0.008 | -5.597
-18.5 | -0.947 | 0.1677 | 0.007 | -5.65
-18 | -0.922 | 0.15612 | 0.006 | -5.905
-17.5 | -0.894 | 0.14793 | 0.005 | -6.044
-17 | -0.866 | 0.14285 | 0.005 | -6.062
-16.5 | -0.838 | 0.13935 | 0.004 | -6.013
-16 | -0.811 | 0.12962 | 0.003 | -6.253
-15.5 | -0.784 | 0.12011 | 0.002 | -6.523
-15 | -0.757 | 0.10962 | 0.002 | -6.906
-14.5 | -0.729 | 0.10386 | 0.001 | -7.015
-14 | -0.702 | 0.096 | 0 | -7.31
-13.5 | -0.676 | 0.08756 | 0 | -7.721
-13 | -0.652 | 0.0781 | -0.001 | -8.353
-12.5 | -0.629 | 0.07019 | -0.002 | -8.959
-12 | -0.59 | 0.07962 | -0.003 | -7.408
-11.5 | -0.565 | 0.0713 | -0.004 | -7.918
-11 | -0.556 | 0.05155 | -0.005 | -10.779
-10.5 | -0.613 | 0.01292 | -0.009 | -47.435
-10 | -0.479 | 0.06435 | -0.005 | -7.439
-9.5 | -0.451 | 0.06064 | -0.006 | -7.436
-9 | -0.434 | 0.04646 | -0.009 | -9.343
-8.5 | -0.482 | 0.01057 | -0.014 | -45.577
-8 | -0.37 | 0.04833 | -0.009 | -7.647
-7.5 | -0.662 | 0.00965 | -0.017 | -68.57
-7 | -0.671 | 0.00873 | -0.018 | -76.782
-6.5 | -0.643 | 0.00828 | -0.02 | -77.691
-6 | -0.599 | 0.00788 | -0.021 | -76.1
-5.5 | -0.545 | 0.00755 | -0.023 | -72.22
-5 | -0.485 | 0.0072 | -0.024 | -67.376
-4.5 | -0.421 | 0.00693 | -0.026 | -60.837
-4 | -0.356 | 0.0066 | -0.027 | -53.913
-3.5 | -0.288 | 0.00625 | -0.029 | -46.102
-3 | -0.22 | 0.00618 | -0.03 | -35.556
-2.5 | -0.15 | 0.00658 | -0.031 | -22.83
-2 | -0.08 | 0.00653 | -0.033 | -12.285
-1.5 | -0.01 | 0.00649 | -0.034 | -1.512
-1 | 0.061 | 0.00575 | -0.036 | 10.606
-0.5 | 0.132 | 0.00602 | -0.037 | 21.911
0 | 0.202 | 0.0062 | -0.038 | 32.486
0.5 | 0.272 | 0.00632 | -0.04 | 43.029
1 | 0.342 | 0.00661 | -0.041 | 51.7
1.5 | 0.412 | 0.00678 | -0.043 | 60.739
2 | 0.48 | 0.00702 | -0.044 | 68.317
2.5 | 0.549 | 0.00724 | -0.046 | 75.741
3 | 0.616 | 0.00773 | -0.047 | 79.749
3.5 | 0.684 | 0.00759 | -0.048 | 90.077
4 | 0.75 | 0.00795 | -0.05 | 94.277
4.5 | 0.814 | 0.00828 | -0.051 | 98.291
5 | 0.874 | 0.00867 | -0.053 | 100.8
5.5 | 0.93 | 0.0091 | -0.054 | 102.191
6 | 0.979 | 0.00978 | -0.055 | 100.13
6.5 | 1.02 | 0.01035 | -0.057 | 98.503
7 | 1.045 | 0.01104 | -0.058 | 94.687
7.5 | 1.046 | 0.01178 | -0.059 | 88.795
8 | 0.988 | 0.01265 | -0.061 | 78.089
8.5 | 0.672 | 0.01361 | -0.062 | 49.337
9 | 0.701 | 0.01577 | -0.063 | 44.445
9.5 | 0.736 | 0.0151 | -0.065 | 48.789
10 | 0.76 | 0.01819 | -0.065 | 41.763
10.5 | 0.662 | 0.07142 | -0.035 | 9.267
11 | 0.834 | 0.01697 | -0.068 | 49.12
11.5 | 0.864 | 0.0187 | -0.069 | 46.189
12 | 0.743 | 0.08555 | -0.037 | 8.69
12.5 | 0.777 | 0.08335 | -0.043 | 9.317
13 | 0.911 | 0.03437 | -0.068 | 26.513
13.5 | 0.836 | 0.08829 | -0.047 | 9.466
14 | 0.856 | 0.1013 | -0.044 | 8.452
14.5 | 0.884 | 0.11114 | -0.046 | 7.954
15 | 0.909 | 0.12064 | -0.045 | 7.534
15.5 | 0.936 | 0.13014 | -0.046 | 7.19
16 | 0.964 | 0.13541 | -0.048 | 7.121
16.5 | 0.993 | 0.14116 | -0.05 | 7.034
17 | 1.021 | 0.14532 | -0.051 | 7.026
17.5 | 1.046 | 0.16066 | -0.051 | 6.508
18 | 1.074 | 0.16552 | -0.053 | 6.486
18.5 | 1.102 | 0.16962 | -0.055 | 6.499
19 | 1.131 | 0.173 | -0.057 | 6.54
19.5 | 1.155 | 0.20158 | -0.056 | 5.729
20 | 1.183 | 0.20181 | -0.058 | 5.86

## 152. Re 20M Mach 0.50 (2)
BIGFOIL.COM POLAR EXPORT
NACA67-215 a=0.6
NACA67-215 a=0.6 |  |  |  | Cl Max: | 1.1298 | at alpha= | 11 | deg
XFOIL ncrit=9 |  |  |  | L/D Max: | 72.576 | at alpha= | 8.5 | deg
Re: | 20000000 |  |  | Cd Min: | 0.11579 | at alpha= | 16 | deg
Mach: | 0.5 |  |  | Cl=0 at alpha= | -2.2334 | deg
|  |  |  | @ Cl=0.1, Cd= | 0.0044828
|  |  |  | @ Cl=0.4, Cd= | 0.0069711
|  |  |  | @ Cl=0.6, Cd= | 0.0089688
alpha (deg) | Cl | Cd | Cm | Cl/Cd
-14.5 | -0.504 | 0.09925 | -0.1127 | -5.0781
-14 | -0.5225 | 0.08799 | -0.1201 | -5.9382
-13.5 | -0.539 | 0.07718 | -0.127 | -6.9837
-13 | -0.5574 | 0.06454 | -0.1353 | -8.6365
-12.5 | -0.5724 | 0.05279 | -0.1445 | -10.843
-12 | -0.6043 | 0.043 | -0.1493 | -14.0535
-11.5 | -0.6386 | 0.03578 | -0.1481 | -17.848
-11 | -0.678 | 0.02958 | -0.1425 | -22.9209
-10.5 | -0.7197 | 0.02404 | -0.1334 | -29.9376
-10 | -0.7619 | 0.01877 | -0.1213 | -40.5914
-9.5 | -0.7872 | 0.01385 | -0.109 | -56.8375
-9 | -0.7747 | 0.0102 | -0.0991 | -75.951
-8.5 | -0.7277 | 0.00883 | -0.0924 | -82.4122
-8 | -0.67 | 0.00813 | -0.0878 | -82.4108
-7.5 | -0.6101 | 0.00765 | -0.084 | -79.7516
-7 | -0.5488 | 0.00725 | -0.081 | -75.6966
-6.5 | -0.4899 | 0.00685 | -0.0779 | -71.5182
-6 | -0.4302 | 0.00651 | -0.0753 | -66.0829
-5.5 | -0.3715 | 0.0062 | -0.0729 | -59.9194
-5 | -0.3133 | 0.00591 | -0.0707 | -53.0118
-4.5 | -0.2552 | 0.00567 | -0.0686 | -45.0088
-4 | -0.1979 | 0.00544 | -0.0666 | -36.3787
-3.5 | -0.1411 | 0.00522 | -0.0646 | -27.0307
-3 | -0.0875 | 0.00503 | -0.062 | -17.3956
-2.5 | -0.0313 | 0.00489 | -0.0602 | -6.4008
-2 | 0.0274 | 0.00473 | -0.059 | 5.7928
-1.5 | 0.0843 | 0.00453 | -0.0575 | 18.6093
-1 | 0.1408 | 0.00436 | -0.056 | 32.2936
0 | 0.2263 | 0.00477 | -0.0476 | 47.4423
0.5 | 0.2549 | 0.00484 | -0.0405 | 52.6653
1 | 0.2658 | 0.00497 | -0.0295 | 53.4809
1.5 | 0.2653 | 0.00524 | -0.0162 | 50.6298
2 | 0.275 | 0.00527 | -0.0055 | 52.1822
2.5 | 0.31 | 0.00583 | 0.0001 | 53.1732
3 | 0.3507 | 0.00637 | 0.0045 | 55.0549
3.5 | 0.3942 | 0.0069 | 0.0084 | 57.1304
4 | 0.4399 | 0.00746 | 0.0118 | 58.9678
4.5 | 0.4882 | 0.00799 | 0.0148 | 61.1014
5 | 0.5401 | 0.00844 | 0.0173 | 63.9929
5.5 | 0.5924 | 0.0089 | 0.0198 | 66.5618
6 | 0.6454 | 0.00938 | 0.0223 | 68.806
6.5 | 0.701 | 0.00982 | 0.0246 | 71.3849
7 | 0.7517 | 0.01043 | 0.0278 | 72.0709
7.5 | 0.8025 | 0.0111 | 0.0312 | 72.2973
8 | 0.8528 | 0.01184 | 0.0349 | 72.027
8.5 | 0.9072 | 0.0125 | 0.0382 | 72.576
9 | 0.9613 | 0.01326 | 0.0419 | 72.4962
9.5 | 1.0117 | 0.01419 | 0.0463 | 71.2967
10 | 1.0623 | 0.01522 | 0.0511 | 69.7963
10.5 | 1.1065 | 0.01659 | 0.0571 | 66.6968
11 | 1.1298 | 0.01893 | 0.0655 | 59.683
11.5 | 1.1216 | 0.02298 | 0.0756 | 48.8077
12 | 1.0853 | 0.02915 | 0.0852 | 37.2316
12.5 | 1.048 | 0.03612 | 0.092 | 29.0144
13 | 1.0031 | 0.04467 | 0.0958 | 22.4558
13.5 | 0.9662 | 0.054 | 0.0959 | 17.8926
14 | 0.9311 | 0.06495 | 0.0922 | 14.3356
14.5 | 0.9011 | 0.07717 | 0.0851 | 11.6768
15 | 0.8804 | 0.08993 | 0.0765 | 9.7898
15.5 | 0.8613 | 0.10328 | 0.0676 | 8.3395
16 | 0.8431 | 0.11579 | 0.0599 | 7.2813