## index
index | Re | Mach | Datasource
1 | 50000 | 0 | JavaFoil+Calcfoil stall+Eppler ext transition
2 | 50000 | 0 | XFOIL ncrit=9
3 | 50000 | 0.1 | JavaFoil+Calcfoil stall+Eppler ext transition
4 | 50000 | 0.1 | XFOIL ncrit=9
5 | 50000 | 0.25 | JavaFoil+Calcfoil stall+Eppler ext transition
6 | 50000 | 0.25 | XFOIL ncrit=9
7 | 50000 | 0.5 | JavaFoil+Calcfoil stall+Eppler ext transition
8 | 50000 | 0.5 | XFOIL ncrit=9
9 | 100000 | 0 | JavaFoil+Calcfoil stall+Eppler ext transition
10 | 100000 | 0 | XFOIL ncrit=9
11 | 100000 | 0.1 | JavaFoil+Calcfoil stall+Eppler ext transition
12 | 100000 | 0.1 | XFOIL ncrit=9
13 | 100000 | 0.25 | JavaFoil+Calcfoil stall+Eppler ext transition
14 | 100000 | 0.25 | XFOIL ncrit=9
15 | 100000 | 0.5 | JavaFoil+Calcfoil stall+Eppler ext transition
16 | 100000 | 0.5 | XFOIL ncrit=9
17 | 250000 | 0 | JavaFoil+Calcfoil stall+Eppler ext transition
18 | 250000 | 0 | XFOIL ncrit=9
19 | 250000 | 0.1 | JavaFoil+Calcfoil stall+Eppler ext transition
20 | 250000 | 0.1 | XFOIL ncrit=9
21 | 250000 | 0.25 | JavaFoil+Calcfoil stall+Eppler ext transition
22 | 250000 | 0.25 | XFOIL ncrit=9
23 | 250000 | 0.5 | JavaFoil+Calcfoil stall+Eppler ext transition
24 | 250000 | 0.5 | XFOIL ncrit=9
25 | 500000 | 0 | JavaFoil+Calcfoil stall+Eppler ext transition
26 | 500000 | 0 | XFOIL ncrit=9
27 | 500000 | 0.1 | JavaFoil+Calcfoil stall+Eppler ext transition
28 | 500000 | 0.1 | XFOIL ncrit=9
29 | 500000 | 0.25 | JavaFoil+Calcfoil stall+Eppler ext transition
30 | 500000 | 0.25 | XFOIL ncrit=9
31 | 500000 | 0.5 | JavaFoil+Calcfoil stall+Eppler ext transition
32 | 500000 | 0.5 | XFOIL ncrit=9
33 | 750000 | 0 | JavaFoil+Calcfoil stall+Eppler ext transition
34 | 750000 | 0 | XFOIL ncrit=9
35 | 750000 | 0.1 | JavaFoil+Calcfoil stall+Eppler ext transition
36 | 750000 | 0.1 | XFOIL ncrit=9
37 | 750000 | 0.25 | JavaFoil+Calcfoil stall+Eppler ext transition
38 | 750000 | 0.25 | XFOIL ncrit=9
39 | 750000 | 0.5 | JavaFoil+Calcfoil stall+Eppler ext transition
40 | 750000 | 0.5 | XFOIL ncrit=9
41 | 1000000 | 0 | JavaFoil+Calcfoil stall+Eppler ext transition
42 | 1000000 | 0 | XFOIL ncrit=9
43 | 1000000 | 0.1 | JavaFoil+Calcfoil stall+Eppler ext transition
44 | 1000000 | 0.1 | XFOIL ncrit=9
45 | 1000000 | 0.25 | JavaFoil+Calcfoil stall+Eppler ext transition
46 | 1000000 | 0.25 | XFOIL ncrit=9
47 | 1000000 | 0.5 | JavaFoil+Calcfoil stall+Eppler ext transition
48 | 1000000 | 0.5 | XFOIL ncrit=9
49 | 2000000 | 0 | JavaFoil+Calcfoil stall+Eppler ext transition
50 | 2000000 | 0 | XFOIL ncrit=9
51 | 2000000 | 0.1 | JavaFoil+Calcfoil stall+Eppler ext transition
52 | 2000000 | 0.1 | XFOIL ncrit=9
53 | 2000000 | 0.25 | JavaFoil+Calcfoil stall+Eppler ext transition
54 | 2000000 | 0.25 | XFOIL ncrit=9
55 | 2000000 | 0.5 | JavaFoil+Calcfoil stall+Eppler ext transition
56 | 2000000 | 0.5 | XFOIL ncrit=9
57 | 3000000 | 0 | JavaFoil+Calcfoil stall+Eppler ext transition
58 | 3000000 | 0 | XFOIL ncrit=9
59 | 3000000 | 0.1 | JavaFoil+Calcfoil stall+Eppler ext transition
60 | 3000000 | 0.1 | XFOIL ncrit=9
61 | 3000000 | 0.25 | JavaFoil+Calcfoil stall+Eppler ext transition
62 | 3000000 | 0.25 | XFOIL ncrit=9
63 | 3000000 | 0.5 | JavaFoil+Calcfoil stall+Eppler ext transition
64 | 3000000 | 0.5 | XFOIL ncrit=9
65 | 4000000 | 0 | JavaFoil+Calcfoil stall+Eppler ext transition
66 | 4000000 | 0 | XFOIL ncrit=9
67 | 4000000 | 0.1 | JavaFoil+Calcfoil stall+Eppler ext transition
68 | 4000000 | 0.1 | XFOIL ncrit=9
69 | 4000000 | 0.25 | JavaFoil+Calcfoil stall+Eppler ext transition
70 | 4000000 | 0.25 | XFOIL ncrit=9
71 | 4000000 | 0.5 | JavaFoil+Calcfoil stall+Eppler ext transition
72 | 4000000 | 0.5 | XFOIL ncrit=9
73 | 5000000 | 0 | JavaFoil+Calcfoil stall+Eppler ext transition
74 | 5000000 | 0 | XFOIL ncrit=9
75 | 5000000 | 0.1 | JavaFoil+Calcfoil stall+Eppler ext transition
76 | 5000000 | 0.1 | XFOIL ncrit=9
77 | 5000000 | 0.25 | JavaFoil+Calcfoil stall+Eppler ext transition
78 | 5000000 | 0.25 | XFOIL ncrit=9
79 | 5000000 | 0.5 | JavaFoil+Calcfoil stall+Eppler ext transition
80 | 5000000 | 0.5 | XFOIL ncrit=9
81 | 6000000 | 0 | JavaFoil+Calcfoil stall+Eppler ext transition
82 | 6000000 | 0 | XFOIL ncrit=9
83 | 6000000 | 0.1 | JavaFoil+Calcfoil stall+Eppler ext transition
84 | 6000000 | 0.1 | XFOIL ncrit=9
85 | 6000000 | 0.25 | JavaFoil+Calcfoil stall+Eppler ext transition
86 | 6000000 | 0.25 | XFOIL ncrit=9
87 | 6000000 | 0.5 | JavaFoil+Calcfoil stall+Eppler ext transition
88 | 6000000 | 0.5 | XFOIL ncrit=9
89 | 7000000 | 0 | JavaFoil+Calcfoil stall+Eppler ext transition
90 | 7000000 | 0 | XFOIL ncrit=9
91 | 7000000 | 0.1 | JavaFoil+Calcfoil stall+Eppler ext transition
92 | 7000000 | 0.1 | XFOIL ncrit=9
93 | 7000000 | 0.25 | JavaFoil+Calcfoil stall+Eppler ext transition
94 | 7000000 | 0.25 | XFOIL ncrit=9
95 | 7000000 | 0.5 | JavaFoil+Calcfoil stall+Eppler ext transition
96 | 7000000 | 0.5 | XFOIL ncrit=9
97 | 8000000 | 0 | JavaFoil+Calcfoil stall+Eppler ext transition
98 | 8000000 | 0 | XFOIL ncrit=9
99 | 8000000 | 0.1 | JavaFoil+Calcfoil stall+Eppler ext transition
100 | 8000000 | 0.1 | XFOIL ncrit=9
101 | 8000000 | 0.25 | JavaFoil+Calcfoil stall+Eppler ext transition
102 | 8000000 | 0.25 | XFOIL ncrit=9
103 | 8000000 | 0.5 | JavaFoil+Calcfoil stall+Eppler ext transition
104 | 8000000 | 0.5 | XFOIL ncrit=9
105 | 10000000 | 0 | JavaFoil+Calcfoil stall+Eppler ext transition
106 | 10000000 | 0 | XFOIL ncrit=9
107 | 10000000 | 0.1 | JavaFoil+Calcfoil stall+Eppler ext transition
108 | 10000000 | 0.1 | XFOIL ncrit=9
109 | 10000000 | 0.25 | JavaFoil+Calcfoil stall+Eppler ext transition
110 | 10000000 | 0.25 | XFOIL ncrit=9
111 | 10000000 | 0.5 | JavaFoil+Calcfoil stall+Eppler ext transition
112 | 10000000 | 0.5 | XFOIL ncrit=9
113 | 12000000 | 0 | JavaFoil+Calcfoil stall+Eppler ext transition
114 | 12000000 | 0 | XFOIL ncrit=9
115 | 12000000 | 0.1 | JavaFoil+Calcfoil stall+Eppler ext transition
116 | 12000000 | 0.1 | XFOIL ncrit=9
117 | 12000000 | 0.25 | JavaFoil+Calcfoil stall+Eppler ext transition
118 | 12000000 | 0.25 | XFOIL ncrit=9
119 | 12000000 | 0.5 | JavaFoil+Calcfoil stall+Eppler ext transition
120 | 12000000 | 0.5 | XFOIL ncrit=9
121 | 14000000 | 0 | JavaFoil+Calcfoil stall+Eppler ext transition
122 | 14000000 | 0 | XFOIL ncrit=9
123 | 14000000 | 0.1 | JavaFoil+Calcfoil stall+Eppler ext transition
124 | 14000000 | 0.1 | XFOIL ncrit=9
125 | 14000000 | 0.25 | JavaFoil+Calcfoil stall+Eppler ext transition
126 | 14000000 | 0.25 | XFOIL ncrit=9
127 | 14000000 | 0.5 | JavaFoil+Calcfoil stall+Eppler ext transition
128 | 14000000 | 0.5 | XFOIL ncrit=9
129 | 16000000 | 0 | JavaFoil+Calcfoil stall+Eppler ext transition
130 | 16000000 | 0 | XFOIL ncrit=9
131 | 16000000 | 0.1 | JavaFoil+Calcfoil stall+Eppler ext transition
132 | 16000000 | 0.1 | XFOIL ncrit=9
133 | 16000000 | 0.25 | JavaFoil+Calcfoil stall+Eppler ext transition
134 | 16000000 | 0.25 | XFOIL ncrit=9
135 | 16000000 | 0.5 | JavaFoil+Calcfoil stall+Eppler ext transition
136 | 16000000 | 0.5 | XFOIL ncrit=9
137 | 18000000 | 0 | JavaFoil+Calcfoil stall+Eppler ext transition
138 | 18000000 | 0 | XFOIL ncrit=9
139 | 18000000 | 0.1 | JavaFoil+Calcfoil stall+Eppler ext transition
140 | 18000000 | 0.1 | XFOIL ncrit=9
141 | 18000000 | 0.25 | JavaFoil+Calcfoil stall+Eppler ext transition
142 | 18000000 | 0.25 | XFOIL ncrit=9
143 | 18000000 | 0.5 | JavaFoil+Calcfoil stall+Eppler ext transition
144 | 18000000 | 0.5 | XFOIL ncrit=9
145 | 20000000 | 0 | JavaFoil+Calcfoil stall+Eppler ext transition
146 | 20000000 | 0 | XFOIL ncrit=9
147 | 20000000 | 0.1 | JavaFoil+Calcfoil stall+Eppler ext transition
148 | 20000000 | 0.1 | XFOIL ncrit=9
149 | 20000000 | 0.25 | JavaFoil+Calcfoil stall+Eppler ext transition
150 | 20000000 | 0.25 | XFOIL ncrit=9
151 | 20000000 | 0.5 | JavaFoil+Calcfoil stall+Eppler ext transition
152 | 20000000 | 0.5 | XFOIL ncrit=9

## 1. Re 50k Mach 0.00 (1)
BIGFOIL.COM POLAR EXPORT
NACA32124
NACA32124 |  |  |  | Cl Max: | 1.823 | at alpha= | 20 | deg
JavaFoil+Calcfoil stall+Eppler ext transition |  |  |  | L/D Max: | 25.095 | at alpha= | 6 | deg
Re: | 50000 |  |  | Cd Min: | 0.02352 | at alpha= | -1.5 | deg
Mach: | 0 |  |  | Cl=0 at alpha= | -1.3769 | deg
|  |  |  | @ Cl=0.1, Cd= | 0.023586
|  |  |  | @ Cl=0.4, Cd= | 0.025836
|  |  |  | @ Cl=0.6, Cd= | 0.028801
alpha (deg) | Cl | Cd | Cm | Cl/Cd
-20 | -1.522 | 0.20923 | 0.013 | -7.277
-19.5 | -1.509 | 0.19889 | 0.013 | -7.586
-19 | -1.493 | 0.1891 | 0.013 | -7.895
-18.5 | -1.475 | 0.18026 | 0.013 | -8.183
-18 | -1.455 | 0.17088 | 0.013 | -8.514
-17.5 | -1.433 | 0.1627 | 0.013 | -8.806
-17 | -1.408 | 0.15435 | 0.012 | -9.12
-16.5 | -1.381 | 0.14603 | 0.012 | -9.454
-16 | -1.352 | 0.13854 | 0.012 | -9.757
-15.5 | -1.321 | 0.13111 | 0.012 | -10.076
-15 | -1.289 | 0.12429 | 0.012 | -10.369
-14.5 | -1.255 | 0.11778 | 0.012 | -10.653
-14 | -1.219 | 0.11115 | 0.011 | -10.967
-13.5 | -1.182 | 0.10517 | 0.011 | -11.237
-13 | -1.143 | 0.09936 | 0.011 | -11.503
-12.5 | -1.102 | 0.09389 | 0.011 | -11.742
-12 | -1.061 | 0.08862 | 0.011 | -11.967
-11.5 | -1.017 | 0.08357 | 0.01 | -12.176
-11 | -0.973 | 0.07897 | 0.01 | -12.326
-10.5 | -0.928 | 0.07451 | 0.01 | -12.457
-10 | -0.882 | 0.0704 | 0.01 | -12.529
-9.5 | -0.835 | 0.06651 | 0.01 | -12.557
-9 | -0.787 | 0.06289 | 0.01 | -12.519
-8.5 | -0.738 | 0.05948 | 0.009 | -12.413
-8 | -0.688 | 0.05631 | 0.009 | -12.22
-7.5 | -0.638 | 0.05344 | 0.009 | -11.933
-7 | -0.587 | 0.05078 | 0.009 | -11.558
-6.5 | -0.536 | 0.04832 | 0.009 | -11.089
-6 | -0.485 | 0.04607 | 0.009 | -10.521
-5.5 | -0.433 | 0.04397 | 0.009 | -9.857
-5 | -0.461 | 0.02548 | 0.015 | -18.093
-4.5 | -0.399 | 0.02499 | 0.015 | -15.954
-4 | -0.336 | 0.02458 | 0.014 | -13.663
-3.5 | -0.273 | 0.02425 | 0.014 | -11.237
-3 | -0.207 | 0.02392 | 0.013 | -8.66
-2.5 | -0.144 | 0.02371 | 0.013 | -6.056
-2 | -0.08 | 0.02358 | 0.012 | -3.383
-1.5 | -0.016 | 0.02352 | 0.012 | -0.666
-1 | 0.049 | 0.02353 | 0.011 | 2.07
-0.5 | 0.113 | 0.0236 | 0.011 | 4.795
0 | 0.175 | 0.02413 | 0.01 | 7.26
0.5 | 0.238 | 0.02446 | 0.01 | 9.719
1 | 0.3 | 0.02489 | 0.009 | 12.04
1.5 | 0.361 | 0.02542 | 0.009 | 14.196
2 | 0.421 | 0.02606 | 0.008 | 16.162
2.5 | 0.481 | 0.02682 | 0.008 | 17.916
3 | 0.539 | 0.02772 | 0.007 | 19.441
3.5 | 0.596 | 0.02877 | 0.007 | 20.727
4 | 0.666 | 0.02931 | 0.007 | 22.715
4.5 | 0.723 | 0.03048 | 0.006 | 23.705
5 | 0.778 | 0.03183 | 0.006 | 24.442
5.5 | 0.832 | 0.03339 | 0.005 | 24.914
6 | 0.884 | 0.03523 | 0.005 | 25.095
6.5 | 0.935 | 0.03736 | 0.004 | 25.023
7 | 0.983 | 0.03983 | 0.004 | 24.689
7.5 | 1.031 | 0.04264 | 0.004 | 24.176
8 | 1.076 | 0.04598 | 0.003 | 23.398
8.5 | 1.119 | 0.04986 | 0.003 | 22.436
9 | 1.159 | 0.05433 | 0.002 | 21.337
9.5 | 1.198 | 0.05947 | 0.002 | 20.139
10 | 1.236 | 0.06485 | 0.002 | 19.058
10.5 | 1.271 | 0.07121 | 0.001 | 17.845
11 | 1.305 | 0.07789 | 0.001 | 16.754
11.5 | 1.339 | 0.08473 | 0.001 | 15.805
12 | 1.373 | 0.09167 | 0.001 | 14.982
12.5 | 1.393 | 0.1019 | 0 | 13.669
13 | 1.432 | 0.10781 | 0 | 13.282
13.5 | 1.47 | 0.11406 | 0 | 12.886
14 | 1.507 | 0.12035 | 0 | 12.52
14.5 | 1.543 | 0.12702 | -0.001 | 12.145
15 | 1.577 | 0.13389 | -0.001 | 11.777
15.5 | 1.61 | 0.14117 | -0.001 | 11.403
16 | 1.641 | 0.14867 | -0.001 | 11.037
16.5 | 1.67 | 0.15676 | -0.001 | 10.652
17 | 1.698 | 0.16463 | -0.001 | 10.311
17.5 | 1.724 | 0.17305 | -0.002 | 9.962
18 | 1.748 | 0.18197 | -0.002 | 9.604
18.5 | 1.769 | 0.1911 | -0.002 | 9.258
19 | 1.789 | 0.20062 | -0.002 | 8.917
19.5 | 1.807 | 0.21035 | -0.002 | 8.592
20 | 1.823 | 0.22005 | -0.002 | 8.286

## 2. Re 50k Mach 0.00 (2)
BIGFOIL.COM POLAR EXPORT
NACA32124
NACA32124 |  |  |  | Cl Max: | 0.8714 | at alpha= | 3.5 | deg
XFOIL ncrit=9 |  |  |  | L/D Max: | 15.1416 | at alpha= | 3.5 | deg
Re: | 50000 |  |  | Cd Min: | 0.13108 | at alpha= | 8.5 | deg
Mach: | 0 |  |  | Cl=0 at alpha= | -3.2359 | deg
|  |  |  | @ Cl=0.1, Cd= | 0.064147
|  |  |  | @ Cl=0.4, Cd= | 0.13108
|  |  |  | @ Cl=0.6, Cd= | 0.13108
alpha (deg) | Cl | Cd | Cm | Cl/Cd
-9.5 | -0.8485 | 0.05465 | 0.0193 | -15.5261
-8.5 | -0.9452 | 0.04927 | 0.0448 | -19.1841
-8 | -0.9358 | 0.04877 | 0.0505 | -19.188
-7.5 | -0.9921 | 0.04519 | 0.0647 | -21.954
-7 | -0.9781 | 0.04501 | 0.0699 | -21.7307
-6.5 | -0.938 | 0.04507 | 0.0697 | -20.8121
-6 | -0.7838 | 0.05027 | 0.0539 | -15.5918
-5.5 | -0.735 | 0.05045 | 0.0532 | -14.5689
-5 | -0.507 | 0.05742 | 0.0289 | -8.8297
-4.5 | -0.2306 | 0.06529 | 0.0017 | -3.5319
-4 | -0.2191 | 0.06338 | 0.005 | -3.4569
-3.5 | -0.0878 | 0.06448 | -0.0052 | -1.3617
-3 | 0.0784 | 0.06444 | -0.0203 | 1.2166
-2.5 | 0.1822 | 0.06303 | -0.0281 | 2.8907
-2 | 0.2479 | 0.0619 | -0.0308 | 4.0048
-1.5 | 0.2985 | 0.06119 | -0.0311 | 4.8782
-1 | 0.3305 | 0.06129 | -0.0289 | 5.3924
-0.5 | 0.3509 | 0.06205 | -0.0252 | 5.6551
0 | 0.3527 | 0.06373 | -0.0195 | 5.5343
0.5 | 0.3027 | 0.06756 | -0.0082 | 4.4805
1 | 0.2645 | 0.07182 | -0.0005 | 3.6828
1.5 | 0.3082 | 0.07431 | -0.0036 | 4.1475
2 | 0.3434 | 0.07725 | -0.0064 | 4.4453
2.5 | 0.3894 | 0.07955 | -0.0102 | 4.895
3 | 0.8264 | 0.05927 | -0.051 | 13.943
3.5 | 0.8714 | 0.05755 | -0.049 | 15.1416
4 | 0.5618 | 0.07967 | -0.0195 | 7.0516
4.5 | 0.4662 | 0.08838 | -0.0114 | 5.2749
5 | 0.4241 | 0.09307 | -0.0056 | 4.5568
5.5 | 0.4208 | 0.09502 | -0.0007 | 4.4285
6 | 0.3552 | 0.10209 | 0.0044 | 3.4793
6.5 | 0.3534 | 0.1051 | 0.0087 | 3.3625
7 | 0.3222 | 0.1119 | 0.0115 | 2.8794
8.5 | 0.2076 | 0.13108 | 0.0178 | 1.5838

## 3. Re 50k Mach 0.10 (1)
BIGFOIL.COM POLAR EXPORT
NACA32124
NACA32124 |  |  |  | Cl Max: | 1.812 | at alpha= | 20 | deg
JavaFoil+Calcfoil stall+Eppler ext transition |  |  |  | L/D Max: | 24.899 | at alpha= | 6 | deg
Re: | 50000 |  |  | Cd Min: | 0.02362 | at alpha= | -1.5 | deg
Mach: | 0.1 |  |  | Cl=0 at alpha= | -1.3769 | deg
|  |  |  | @ Cl=0.1, Cd= | 0.023685
|  |  |  | @ Cl=0.4, Cd= | 0.025981
|  |  |  | @ Cl=0.6, Cd= | 0.029035
alpha (deg) | Cl | Cd | Cm | Cl/Cd
-20 | -1.512 | 0.21147 | 0.013 | -7.148
-19.5 | -1.5 | 0.20089 | 0.013 | -7.465
-19 | -1.486 | 0.19177 | 0.013 | -7.747
-18.5 | -1.469 | 0.18178 | 0.013 | -8.083
-18 | -1.451 | 0.17249 | 0.013 | -8.411
-17.5 | -1.43 | 0.16383 | 0.013 | -8.728
-17 | -1.406 | 0.15529 | 0.012 | -9.053
-16.5 | -1.38 | 0.14743 | 0.012 | -9.36
-16 | -1.352 | 0.13976 | 0.012 | -9.674
-15.5 | -1.322 | 0.13238 | 0.012 | -9.988
-15 | -1.29 | 0.12517 | 0.012 | -10.31
-14.5 | -1.257 | 0.11839 | 0.012 | -10.617
-14 | -1.222 | 0.11167 | 0.011 | -10.94
-13.5 | -1.185 | 0.10568 | 0.011 | -11.211
-13 | -1.146 | 0.09979 | 0.011 | -11.487
-12.5 | -1.106 | 0.09433 | 0.011 | -11.726
-12 | -1.064 | 0.08894 | 0.011 | -11.967
-11.5 | -1.021 | 0.08389 | 0.01 | -12.174
-11 | -0.977 | 0.07913 | 0.01 | -12.349
-10.5 | -0.932 | 0.07475 | 0.01 | -12.469
-10 | -0.886 | 0.07053 | 0.01 | -12.56
-9.5 | -0.839 | 0.06665 | 0.01 | -12.585
-9 | -0.791 | 0.06301 | 0.01 | -12.551
-8.5 | -0.742 | 0.0596 | 0.009 | -12.446
-8 | -0.691 | 0.05644 | 0.009 | -12.25
-7.5 | -0.641 | 0.05352 | 0.009 | -11.971
-7 | -0.59 | 0.05086 | 0.009 | -11.592
-6.5 | -0.538 | 0.04837 | 0.009 | -11.131
-6 | -0.487 | 0.04614 | 0.009 | -10.555
-5.5 | -0.435 | 0.04401 | 0.009 | -9.893
-5 | -0.463 | 0.02561 | 0.016 | -18.082
-4.5 | -0.4 | 0.02511 | 0.015 | -15.95
-4 | -0.337 | 0.02469 | 0.015 | -13.665
-3.5 | -0.274 | 0.02436 | 0.014 | -11.241
-3 | -0.208 | 0.02403 | 0.013 | -8.658
-2.5 | -0.144 | 0.02382 | 0.013 | -6.057
-2 | -0.08 | 0.02369 | 0.012 | -3.384
-1.5 | -0.016 | 0.02362 | 0.012 | -0.666
-1 | 0.049 | 0.02363 | 0.011 | 2.071
-0.5 | 0.114 | 0.0237 | 0.011 | 4.797
0 | 0.176 | 0.02425 | 0.01 | 7.256
0.5 | 0.239 | 0.02459 | 0.01 | 9.709
1 | 0.301 | 0.02503 | 0.009 | 12.023
1.5 | 0.362 | 0.02557 | 0.009 | 14.168
2 | 0.423 | 0.02623 | 0.008 | 16.122
2.5 | 0.482 | 0.02701 | 0.008 | 17.86
3 | 0.541 | 0.02793 | 0.008 | 19.368
3.5 | 0.598 | 0.02902 | 0.007 | 20.626
4 | 0.668 | 0.02954 | 0.007 | 22.625
4.5 | 0.725 | 0.03074 | 0.006 | 23.593
5 | 0.781 | 0.03213 | 0.006 | 24.301
5.5 | 0.835 | 0.03375 | 0.005 | 24.732
6 | 0.887 | 0.03563 | 0.005 | 24.899
6.5 | 0.938 | 0.03776 | 0.004 | 24.833
7 | 0.986 | 0.04036 | 0.004 | 24.44
7.5 | 1.034 | 0.04325 | 0.004 | 23.897
8 | 1.078 | 0.04672 | 0.003 | 23.075
8.5 | 1.121 | 0.05068 | 0.003 | 22.12
9 | 1.161 | 0.05528 | 0.002 | 21.007
9.5 | 1.2 | 0.06049 | 0.002 | 19.836
10 | 1.237 | 0.06614 | 0.002 | 18.711
10.5 | 1.272 | 0.07249 | 0.001 | 17.552
11 | 1.306 | 0.07942 | 0.001 | 16.444
11.5 | 1.339 | 0.0866 | 0.001 | 15.462
12 | 1.356 | 0.09729 | 0.001 | 13.936
12.5 | 1.396 | 0.10296 | 0 | 13.559
13 | 1.435 | 0.1091 | 0 | 13.151
13.5 | 1.473 | 0.11532 | 0 | 12.769
14 | 1.509 | 0.1219 | 0 | 12.379
14.5 | 1.544 | 0.12863 | -0.001 | 12.006
15 | 1.578 | 0.13569 | -0.001 | 11.629
15.5 | 1.61 | 0.14305 | -0.001 | 11.256
16 | 1.641 | 0.15099 | -0.001 | 10.866
16.5 | 1.669 | 0.15894 | -0.001 | 10.498
17 | 1.695 | 0.16745 | -0.001 | 10.125
17.5 | 1.721 | 0.17586 | -0.002 | 9.783
18 | 1.743 | 0.1852 | -0.002 | 9.413
18.5 | 1.763 | 0.19461 | -0.002 | 9.06
19 | 1.781 | 0.20402 | -0.002 | 8.731
19.5 | 1.798 | 0.214 | -0.002 | 8.402
20 | 1.812 | 0.2246 | -0.002 | 8.068

## 4. Re 50k Mach 0.10 (2)
BIGFOIL.COM POLAR EXPORT
NACA32124
NACA32124 |  |  |  | Cl Max: | 0.833 | at alpha= | 4 | deg
XFOIL ncrit=9 |  |  |  | L/D Max: | 13.4986 | at alpha= | 4 | deg
Re: | 50000 |  |  | Cd Min: | 0.1367 | at alpha= | 9 | deg
Mach: | 0.1 |  |  | Cl=0 at alpha= | -2.9197 | deg
|  |  |  | @ Cl=0.1, Cd= | 0.064455
|  |  |  | @ Cl=0.4, Cd= | 0.1367
|  |  |  | @ Cl=0.6, Cd= | 0.1367
alpha (deg) | Cl | Cd | Cm | Cl/Cd
-12.5 | -0.2081 | 0.12936 | -0.0157 | -1.6087
-12 | -0.1745 | 0.12451 | -0.0151 | -1.4015
-11.5 | -0.2055 | 0.12571 | -0.0098 | -1.6347
-11 | -0.1486 | 0.11955 | -0.0101 | -1.243
-10.5 | -0.1526 | 0.11729 | -0.0064 | -1.301
-10 | -0.1368 | 0.11448 | -0.0036 | -1.195
-9 | -0.3216 | 0.1003 | 0.0064 | -3.2064
-8.5 | -0.9026 | 0.05174 | 0.0388 | -17.4449
-8 | -0.9153 | 0.05035 | 0.0471 | -18.1787
-7.5 | -0.983 | 0.04628 | 0.0626 | -21.2403
-7 | -0.9603 | 0.04652 | 0.0666 | -20.6427
-6.5 | -0.912 | 0.04669 | 0.0649 | -19.5331
-6 | -0.7446 | 0.05253 | 0.048 | -14.1748
-5.5 | -0.7216 | 0.05132 | 0.0505 | -14.0608
-5 | -0.5546 | 0.05594 | 0.0345 | -9.9142
-4.5 | -0.2007 | 0.06619 | -0.0023 | -3.0322
-4 | -0.1191 | 0.06581 | -0.0071 | -1.8098
-3.5 | -0.0882 | 0.06439 | -0.0057 | -1.3698
-2.5 | 0.0638 | 0.06505 | -0.012 | 0.98078
-2 | 0.2817 | 0.06147 | -0.0353 | 4.5827
-1.5 | 0.28 | 0.0625 | -0.0284 | 4.48
-1 | 0.3705 | 0.06056 | -0.034 | 6.1179
-0.5 | 0.3949 | 0.06116 | -0.0307 | 6.4568
0 | 0.4038 | 0.06257 | -0.0258 | 6.4536
0.5 | 0.3672 | 0.06592 | -0.0156 | 5.5704
1 | 0.2877 | 0.0716 | -0.0029 | 4.0182
1.5 | 0.287 | 0.07519 | -0.0006 | 3.817
2 | 0.3275 | 0.07811 | -0.0042 | 4.1928
2.5 | 0.389 | 0.07989 | -0.0096 | 4.8692
3.5 | 0.568 | 0.07889 | -0.0246 | 7.1999
4 | 0.833 | 0.06171 | -0.0377 | 13.4986
4.5 | 0.483 | 0.08778 | -0.0115 | 5.5024
5 | 0.4168 | 0.09433 | -0.0052 | 4.4185
5.5 | 0.4024 | 0.09718 | -0.0003 | 4.1408
6 | 0.3567 | 0.10271 | 0.0045 | 3.4729
6.5 | 0.3453 | 0.10651 | 0.0087 | 3.2419
7 | 0.3207 | 0.11267 | 0.0117 | 2.8464
8.5 | 0.2075 | 0.13171 | 0.0179 | 1.5754
9 | 0.2206 | 0.1367 | 0.0196 | 1.6138

## 5. Re 50k Mach 0.25 (1)
BIGFOIL.COM POLAR EXPORT
NACA32124
NACA32124 |  |  |  | Cl Max: | 1.713 | at alpha= | 19.5 | deg
JavaFoil+Calcfoil stall+Eppler ext transition |  |  |  | L/D Max: | 23.784 | at alpha= | 6 | deg
Re: | 50000 |  |  | Cd Min: | 0.02419 | at alpha= | -1 | deg
Mach: | 0.25 |  |  | Cl=0 at alpha= | -1.3788 | deg
|  |  |  | @ Cl=0.1, Cd= | 0.02425
|  |  |  | @ Cl=0.4, Cd= | 0.026818
|  |  |  | @ Cl=0.6, Cd= | 0.029498
alpha (deg) | Cl | Cd | Cm | Cl/Cd
-20 | -1.414 | 0.23222 | 0.013 | -6.09
-19.5 | -1.418 | 0.21973 | 0.013 | -6.455
-19 | -1.419 | 0.20791 | 0.013 | -6.824
-18.5 | -1.416 | 0.19673 | 0.013 | -7.196
-18 | -1.409 | 0.18549 | 0.013 | -7.596
-17.5 | -1.399 | 0.17568 | 0.013 | -7.961
-17 | -1.384 | 0.16554 | 0.013 | -8.358
-16.5 | -1.365 | 0.15629 | 0.012 | -8.737
-16 | -1.344 | 0.14714 | 0.012 | -9.137
-15.5 | -1.32 | 0.13875 | 0.012 | -9.517
-15 | -1.294 | 0.13038 | 0.012 | -9.923
-14.5 | -1.265 | 0.12304 | 0.012 | -10.278
-14 | -1.233 | 0.11599 | 0.012 | -10.63
-13.5 | -1.199 | 0.10899 | 0.011 | -11
-13 | -1.163 | 0.10266 | 0.011 | -11.326
-12.5 | -1.124 | 0.09672 | 0.011 | -11.622
-12 | -1.083 | 0.09115 | 0.011 | -11.886
-11.5 | -1.041 | 0.08574 | 0.011 | -12.143
-11 | -0.997 | 0.08072 | 0.011 | -12.357
-10.5 | -0.952 | 0.07601 | 0.01 | -12.53
-10 | -0.906 | 0.07172 | 0.01 | -12.634
-9.5 | -0.859 | 0.06759 | 0.01 | -12.703
-9 | -0.81 | 0.0638 | 0.01 | -12.697
-8.5 | -0.76 | 0.06028 | 0.01 | -12.611
-8 | -0.709 | 0.05701 | 0.009 | -12.43
-7.5 | -0.657 | 0.054 | 0.009 | -12.165
-7 | -0.605 | 0.05124 | 0.009 | -11.801
-6.5 | -0.552 | 0.04875 | 0.009 | -11.328
-6 | -0.5 | 0.04646 | 0.009 | -10.753
-5.5 | -0.447 | 0.04436 | 0.009 | -10.068
-5 | -0.474 | 0.02634 | 0.016 | -18.005
-4.5 | -0.41 | 0.02578 | 0.015 | -15.916
-4 | -0.346 | 0.02531 | 0.015 | -13.659
-3.5 | -0.281 | 0.02494 | 0.014 | -11.254
-3 | -0.213 | 0.02466 | 0.014 | -8.646
-2.5 | -0.148 | 0.02442 | 0.013 | -6.056
-2 | -0.082 | 0.02427 | 0.013 | -3.387
-1.5 | -0.016 | 0.0242 | 0.012 | -0.667
-1 | 0.05 | 0.02419 | 0.012 | 2.075
-0.5 | 0.117 | 0.02427 | 0.011 | 4.805
0 | 0.18 | 0.02493 | 0.011 | 7.224
0.5 | 0.244 | 0.02533 | 0.01 | 9.646
1 | 0.308 | 0.02584 | 0.01 | 11.913
1.5 | 0.37 | 0.02645 | 0.009 | 13.999
2 | 0.432 | 0.02721 | 0.009 | 15.879
2.5 | 0.493 | 0.0281 | 0.008 | 17.525
3 | 0.552 | 0.02916 | 0.008 | 18.928
3.5 | 0.623 | 0.02966 | 0.007 | 21.017
4 | 0.682 | 0.03088 | 0.007 | 22.095
4.5 | 0.74 | 0.03225 | 0.006 | 22.934
5 | 0.796 | 0.03386 | 0.006 | 23.495
5.5 | 0.85 | 0.03574 | 0.005 | 23.781
6 | 0.902 | 0.03793 | 0.005 | 23.784
6.5 | 0.953 | 0.04048 | 0.005 | 23.532
7 | 1.001 | 0.0434 | 0.004 | 23.07
7.5 | 1.047 | 0.04694 | 0.004 | 22.31
8 | 1.091 | 0.05092 | 0.003 | 21.435
8.5 | 1.132 | 0.05569 | 0.003 | 20.334
9 | 1.17 | 0.0613 | 0.002 | 19.09
9.5 | 1.208 | 0.06725 | 0.002 | 17.96
10 | 1.244 | 0.07366 | 0.002 | 16.886
10.5 | 1.277 | 0.08091 | 0.001 | 15.777
11 | 1.29 | 0.09189 | 0.001 | 14.042
11.5 | 1.332 | 0.09757 | 0.001 | 13.65
12 | 1.372 | 0.10359 | 0.001 | 13.24
12.5 | 1.41 | 0.10995 | 0 | 12.825
13 | 1.447 | 0.11668 | 0 | 12.399
13.5 | 1.482 | 0.12378 | 0 | 11.973
14 | 1.516 | 0.13124 | 0 | 11.55
14.5 | 1.547 | 0.13882 | -0.001 | 11.142
15 | 1.576 | 0.14733 | -0.001 | 10.696
15.5 | 1.602 | 0.15591 | -0.001 | 10.279
16 | 1.627 | 0.16515 | -0.001 | 9.851
16.5 | 1.648 | 0.17454 | -0.001 | 9.442
17 | 1.667 | 0.18455 | -0.001 | 9.031
17.5 | 1.683 | 0.19537 | -0.002 | 8.614
18 | 1.695 | 0.20634 | -0.002 | 8.216
18.5 | 1.704 | 0.2181 | -0.002 | 7.815
19 | 1.71 | 0.23005 | -0.002 | 7.435
19.5 | 1.713 | 0.24342 | -0.002 | 7.038
20 | 1.712 | 0.25699 | -0.002 | 6.663

## 6. Re 50k Mach 0.25 (2)
BIGFOIL.COM POLAR EXPORT
NACA32124
NACA32124 |  |  |  | Cl Max: | 0.494 | at alpha= | 19.5 | deg
XFOIL ncrit=9 |  |  |  | L/D Max: | 4.9605 | at alpha= | 4 | deg
Re: | 50000 |  |  | Cd Min: | 0.23593 | at alpha= | 19.5 | deg
Mach: | 0.25 |  |  | Cl=0 at alpha= | -3.3805 | deg
|  |  |  | @ Cl=0.1, Cd= | 0.067099
|  |  |  | @ Cl=0.4, Cd= | 0.20685
|  |  |  | @ Cl=0.6, Cd= | 0.23512
alpha (deg) | Cl | Cd | Cm | Cl/Cd
-8.5 | -0.3204 | 0.10305 | 0.011 | -3.1092
-8 | -0.3509 | 0.09878 | 0.0148 | -3.5523
-7.5 | -0.7198 | 0.06357 | 0.0293 | -11.323
-7 | -0.4143 | 0.0822 | 0.0114 | -5.0401
-6.5 | -0.4438 | 0.07285 | 0.0094 | -6.092
-5.5 | -0.2717 | 0.071 | -0.0047 | -3.8268
-5 | -0.215 | 0.0704 | -0.0063 | -3.054
-4.5 | -0.1691 | 0.06914 | -0.0072 | -2.4458
-4 | -0.2407 | 0.06484 | 0.0053 | -3.7122
-3.5 | -0.0218 | 0.06811 | -0.0136 | -0.32007
-3 | 0.0694 | 0.06754 | -0.0188 | 1.0275
-2.5 | 0.1201 | 0.06681 | -0.0191 | 1.7976
-2 | 0.1492 | 0.06664 | -0.0165 | 2.2389
-1.5 | 0.1641 | 0.06716 | -0.012 | 2.4434
-1 | 0.1608 | 0.06853 | -0.0056 | 2.3464
-0.5 | 0.1437 | 0.07064 | 0.0018 | 2.0343
0 | 0.1358 | 0.07273 | 0.0075 | 1.8672
0.5 | 0.141 | 0.07427 | 0.0119 | 1.8985
1 | 0.2066 | 0.07616 | 0.0076 | 2.7127
1.5 | 0.272 | 0.07797 | 0.0031 | 3.4885
2 | 0.3321 | 0.07966 | -0.0009 | 4.169
2.5 | 0.3601 | 0.08227 | -0.0017 | 4.3771
3 | 0.3757 | 0.08684 | -0.0052 | 4.3263
3.5 | 0.441 | 0.08943 | -0.0129 | 4.9312
4 | 0.4582 | 0.09237 | -0.014 | 4.9605
4.5 | 0.4233 | 0.09645 | -0.0088 | 4.3888
5 | 0.421 | 0.09819 | -0.0042 | 4.2876
5.5 | 0.3603 | 0.1045 | 0.0006 | 3.4478
6 | 0.3535 | 0.10728 | 0.005 | 3.2951
6.5 | 0.3142 | 0.11318 | 0.0086 | 2.7761
7 | 0.312 | 0.11847 | 0.0112 | 2.6336
9 | 0.2009 | 0.13857 | 0.0207 | 1.4498
9.5 | 0.2373 | 0.14487 | 0.0217 | 1.638
10 | 0.2151 | 0.14603 | 0.0244 | 1.473
10.5 | 0.2564 | 0.15415 | 0.0246 | 1.6633
11 | 0.2376 | 0.1543 | 0.0266 | 1.5399
11.5 | 0.2552 | 0.15994 | 0.027 | 1.5956
12 | 0.264 | 0.1631 | 0.0277 | 1.6186
12.5 | 0.272 | 0.16755 | 0.0278 | 1.6234
13 | 0.2927 | 0.17226 | 0.0279 | 1.6992
13.5 | 0.2959 | 0.17589 | 0.0275 | 1.6823
14 | 0.3217 | 0.18151 | 0.0273 | 1.7724
14.5 | 0.3236 | 0.18472 | 0.0264 | 1.7518
15 | 0.3499 | 0.19057 | 0.0259 | 1.8361
15.5 | 0.3533 | 0.19384 | 0.0246 | 1.8226
16 | 0.3777 | 0.1994 | 0.0238 | 1.8942
16.5 | 0.3845 | 0.20317 | 0.0221 | 1.8925
17 | 0.4057 | 0.2082 | 0.0209 | 1.9486
17.5 | 0.4178 | 0.21301 | 0.019 | 1.9614
18 | 0.4338 | 0.21697 | 0.0173 | 1.9994
18.5 | 0.4547 | 0.22389 | 0.0156 | 2.0309
19 | 0.4628 | 0.22594 | 0.0132 | 2.0483
19.5 | 0.494 | 0.23593 | 0.0117 | 2.0938
20 | 0.4927 | 0.23512 | 0.0085 | 2.0955

## 7. Re 50k Mach 0.50 (1)
BIGFOIL.COM POLAR EXPORT
NACA32124
NACA32124 |  |  |  | Cl Max: | 1.268 | at alpha= | 20 | deg
JavaFoil+Calcfoil stall+Eppler ext transition |  |  |  | L/D Max: | 19.53 | at alpha= | 4.5 | deg
Re: | 50000 |  |  | Cd Min: | 0.02692 | at alpha= | -1 | deg
Mach: | 0.5 |  |  | Cl=0 at alpha= | -1.3784 | deg
|  |  |  | @ Cl=0.1, Cd= | 0.026974
|  |  |  | @ Cl=0.4, Cd= | 0.030948
|  |  |  | @ Cl=0.6, Cd= | 0.034183
alpha (deg) | Cl | Cd | Cm | Cl/Cd
-17.5 | -0.933 | 0.3682 | 0.016 | -2.534
-17 | -0.905 | 0.39097 | 0.016 | -2.315
-16.5 | -0.876 | 0.36301 | 0.015 | -2.413
-16 | -0.848 | 0.33785 | 0.014 | -2.509
-15.5 | -0.819 | 0.32273 | 0.013 | -2.536
-15 | -0.79 | 0.30394 | 0.013 | -2.6
-14.5 | -0.761 | 0.29638 | 0.012 | -2.568
-14 | -0.733 | 0.26619 | 0.012 | -2.753
-13.5 | -0.927 | 0.16929 | 0.01 | -5.478
-13 | -1.066 | 0.13943 | 0.011 | -7.648
-12.5 | -1.097 | 0.12355 | 0.011 | -8.88
-12 | -1.097 | 0.11113 | 0.011 | -9.87
-11.5 | -1.081 | 0.10067 | 0.011 | -10.733
-11 | -1.054 | 0.09256 | 0.011 | -11.384
-10.5 | -1.019 | 0.08518 | 0.011 | -11.967
-10 | -0.979 | 0.07891 | 0.011 | -12.411
-9.5 | -0.935 | 0.07339 | 0.011 | -12.742
-9 | -0.888 | 0.06846 | 0.011 | -12.965
-8.5 | -0.836 | 0.06405 | 0.01 | -13.053
-8 | -0.781 | 0.06002 | 0.01 | -13.01
-7.5 | -0.725 | 0.05649 | 0.01 | -12.833
-7 | -0.668 | 0.0533 | 0.01 | -12.54
-6.5 | -0.611 | 0.05045 | 0.01 | -12.115
-6 | -0.553 | 0.04797 | 0.01 | -11.539
-5.5 | -0.495 | 0.04575 | 0.009 | -10.826
-5 | -0.437 | 0.04378 | 0.009 | -9.972
-4.5 | -0.452 | 0.02917 | 0.017 | -15.491
-4 | -0.381 | 0.02842 | 0.016 | -13.423
-3.5 | -0.31 | 0.02781 | 0.016 | -11.151
-3 | -0.238 | 0.02736 | 0.015 | -8.701
-2.5 | -0.163 | 0.02735 | 0.014 | -5.971
-2 | -0.091 | 0.02709 | 0.014 | -3.356
-1.5 | -0.018 | 0.02694 | 0.013 | -0.663
-1 | 0.056 | 0.02692 | 0.013 | 2.066
-0.5 | 0.129 | 0.02701 | 0.012 | 4.785
0 | 0.198 | 0.0284 | 0.012 | 6.958
0.5 | 0.267 | 0.02909 | 0.011 | 9.195
1 | 0.336 | 0.02995 | 0.01 | 11.225
1.5 | 0.404 | 0.03101 | 0.01 | 13.014
2 | 0.47 | 0.03229 | 0.009 | 14.545
2.5 | 0.534 | 0.03379 | 0.009 | 15.81
3 | 0.613 | 0.03426 | 0.009 | 17.884
3.5 | 0.676 | 0.03607 | 0.008 | 18.739
4 | 0.737 | 0.03821 | 0.007 | 19.287
4.5 | 0.796 | 0.04074 | 0.007 | 19.53
5 | 0.852 | 0.04376 | 0.006 | 19.463
5.5 | 0.904 | 0.04741 | 0.006 | 19.078
6 | 0.953 | 0.05182 | 0.005 | 18.4
6.5 | 0.998 | 0.05722 | 0.005 | 17.433
7 | 1.036 | 0.06397 | 0.004 | 16.192
7.5 | 1.04 | 0.07528 | 0.003 | 13.808
8 | 1.084 | 0.08125 | 0.003 | 13.347
8.5 | 1.127 | 0.08808 | 0.002 | 12.793
9 | 1.165 | 0.09552 | 0.002 | 12.199
9.5 | 1.2 | 0.10416 | 0.002 | 11.522
10 | 1.228 | 0.11407 | 0.002 | 10.77
10.5 | 1.248 | 0.12561 | 0.001 | 9.933
11 | 1.256 | 0.13971 | 0.001 | 8.992
11.5 | 1.248 | 0.15701 | 0.001 | 7.948
12 | 1.208 | 0.18023 | 0.001 | 6.705
12.5 | 1.051 | 0.22385 | 0 | 4.696
13 | 0.848 | 0.33637 | 0 | 2.521
13.5 | 0.879 | 0.3831 | 0 | 2.295
14 | 0.91 | 0.41834 | 0 | 2.176
14.5 | 0.94 | 0.43545 | -0.001 | 2.158
15 | 0.971 | 0.45445 | -0.001 | 2.137
15.5 | 1 | 0.48126 | -0.001 | 2.079
16 | 1.032 | 0.48774 | -0.001 | 2.115
16.5 | 1.061 | 0.51302 | -0.001 | 2.068
17 | 1.092 | 0.51537 | -0.002 | 2.119
17.5 | 1.121 | 0.52476 | -0.002 | 2.136
18 | 1.15 | 0.54557 | -0.002 | 2.108
18.5 | 1.181 | 0.56537 | -0.002 | 2.089
19 | 1.211 | 0.58059 | -0.002 | 2.085
19.5 | 1.239 | 0.57228 | -0.003 | 2.165
20 | 1.268 | 0.58858 | -0.003 | 2.155

## 8. Re 50k Mach 0.50 (2)
BIGFOIL.COM POLAR EXPORT
NACA32124
NACA32124 |  |  |  | Cl Max: | 0.5186 | at alpha= | 19.5 | deg
XFOIL ncrit=9 |  |  |  | L/D Max: | 2.5677 | at alpha= | 5 | deg
Re: | 50000 |  |  | Cd Min: | 0.26251 | at alpha= | 19.5 | deg
Mach: | 0.5 |  |  | Cl=0 at alpha= | 1.0744 | deg
|  |  |  | @ Cl=0.1, Cd= | 0.096898
|  |  |  | @ Cl=0.4, Cd= | 0.22442
|  |  |  | @ Cl=0.6, Cd= | 0.26074
alpha (deg) | Cl | Cd | Cm | Cl/Cd
-8 | -0.1571 | 0.11484 | -0.0122 | -1.368
-7.5 | -0.1105 | 0.10752 | -0.0214 | -1.0277
-7 | -0.0806 | 0.10084 | -0.0284 | -0.79929
-6.5 | -0.1004 | 0.09389 | -0.0302 | -1.0693
-6 | -0.0226 | 0.09017 | -0.0365 | -0.25064
-5.5 | -0.0056 | 0.08732 | -0.0352 | -0.064132
-5 | 0.0086 | 0.0846 | -0.0334 | 0.10165
-4.5 | 0.0243 | 0.08268 | -0.0307 | 0.2939
-4 | 0.0378 | 0.08162 | -0.0267 | 0.46312
-3.5 | 0.0427 | 0.08107 | -0.0213 | 0.52671
-3 | 0.04 | 0.08107 | -0.0149 | 0.4934
-2.5 | 0.0377 | 0.08124 | -0.0085 | 0.46406
-2 | 0.0484 | 0.08094 | -0.0035 | 0.59797
-1.5 | 0.0404 | 0.08167 | 0.0035 | 0.49467
-1 | 0.0055 | 0.08364 | 0.0127 | 0.065758
-0.5 | -0.0026 | 0.08491 | 0.019 | -0.030621
0 | 0.0097 | 0.08477 | 0.0241 | 0.11443
0.5 | -0.0194 | 0.08784 | 0.0307 | -0.22086
1 | -0.0079 | 0.08944 | 0.0343 | -0.088327
1.5 | 0.0452 | 0.09242 | 0.0319 | 0.48907
2 | 0.0874 | 0.09537 | 0.0302 | 0.91643
2.5 | 0.1128 | 0.09845 | 0.0296 | 1.1458
3 | 0.1386 | 0.10178 | 0.0285 | 1.3618
3.5 | 0.1722 | 0.10573 | 0.0253 | 1.6287
4 | 0.2195 | 0.11075 | 0.0184 | 1.9819
4.5 | 0.2613 | 0.11657 | 0.0109 | 2.2416
5 | 0.3166 | 0.1233 | -0.0002 | 2.5677
5.5 | 0.2969 | 0.12781 | 0.0008 | 2.323
6 | 0.2739 | 0.13154 | 0.0038 | 2.0823
7.5 | 0.1871 | 0.14439 | 0.0114 | 1.2958
8 | 0.1991 | 0.14796 | 0.0147 | 1.3456
8.5 | 0.1804 | 0.1496 | 0.0188 | 1.2059
9 | 0.2 | 0.15425 | 0.0215 | 1.2966
9.5 | 0.1857 | 0.15602 | 0.0246 | 1.1902
10 | 0.2145 | 0.16213 | 0.0263 | 1.323
10.5 | 0.2003 | 0.16334 | 0.0285 | 1.2263
11 | 0.2381 | 0.17132 | 0.0293 | 1.3898
11.5 | 0.2227 | 0.17161 | 0.0307 | 1.2977
12.5 | 0.2504 | 0.18049 | 0.0315 | 1.3873
13.5 | 0.2814 | 0.18994 | 0.0311 | 1.4815
14 | 0.3197 | 0.19929 | 0.0307 | 1.6042
14.5 | 0.3149 | 0.19987 | 0.0298 | 1.5755
15 | 0.3477 | 0.20809 | 0.0291 | 1.6709
15.5 | 0.3506 | 0.21033 | 0.0275 | 1.6669
16 | 0.3787 | 0.21748 | 0.0264 | 1.7413
16.5 | 0.3884 | 0.2214 | 0.0244 | 1.7543
17 | 0.4108 | 0.22724 | 0.0228 | 1.8078
17.5 | 0.4289 | 0.23352 | 0.0207 | 1.8367
18 | 0.4448 | 0.23767 | 0.0184 | 1.8715
18.5 | 0.473 | 0.2473 | 0.0165 | 1.9127
19 | 0.4808 | 0.24887 | 0.0134 | 1.9319
19.5 | 0.5186 | 0.26251 | 0.0117 | 1.9755
20 | 0.5183 | 0.26074 | 0.0078 | 1.9878

## 9. Re 100k Mach 0.00 (1)
BIGFOIL.COM POLAR EXPORT
NACA32124
NACA32124 |  |  |  | Cl Max: | 1.839 | at alpha= | 20 | deg
JavaFoil+Calcfoil stall+Eppler ext transition |  |  |  | L/D Max: | 33.799 | at alpha= | 7 | deg
Re: | 100000 |  |  | Cd Min: | 0.01802 | at alpha= | -1.5 | deg
Mach: | 0 |  |  | Cl=0 at alpha= | -1.3769 | deg
|  |  |  | @ Cl=0.1, Cd= | 0.018077
|  |  |  | @ Cl=0.4, Cd= | 0.019253
|  |  |  | @ Cl=0.6, Cd= | 0.020878
alpha (deg) | Cl | Cd | Cm | Cl/Cd
-20 | -1.523 | 0.18828 | 0.014 | -8.091
-19.5 | -1.51 | 0.17969 | 0.014 | -8.402
-19 | -1.494 | 0.1715 | 0.014 | -8.71
-18.5 | -1.476 | 0.16287 | 0.013 | -9.061
-18 | -1.456 | 0.15535 | 0.013 | -9.37
-17.5 | -1.434 | 0.14757 | 0.013 | -9.714
-17 | -1.408 | 0.14019 | 0.013 | -10.047
-16.5 | -1.382 | 0.13347 | 0.013 | -10.35
-16 | -1.353 | 0.12635 | 0.012 | -10.705
-15.5 | -1.322 | 0.11994 | 0.012 | -11.022
-15 | -1.29 | 0.1137 | 0.012 | -11.341
-14.5 | -1.255 | 0.10787 | 0.012 | -11.639
-14 | -1.22 | 0.10213 | 0.012 | -11.944
-13.5 | -1.183 | 0.09666 | 0.012 | -12.234
-13 | -1.144 | 0.09133 | 0.011 | -12.522
-12.5 | -1.103 | 0.0865 | 0.011 | -12.754
-12 | -1.061 | 0.08167 | 0.011 | -12.995
-11.5 | -1.018 | 0.07724 | 0.011 | -13.182
-11 | -0.974 | 0.07293 | 0.011 | -13.356
-10.5 | -0.929 | 0.06892 | 0.01 | -13.478
-10 | -0.883 | 0.06509 | 0.01 | -13.563
-9.5 | -0.836 | 0.0615 | 0.01 | -13.591
-9 | -0.788 | 0.05818 | 0.01 | -13.543
-8.5 | -0.739 | 0.055 | 0.01 | -13.438
-8 | -0.689 | 0.05206 | 0.01 | -13.232
-7.5 | -0.638 | 0.04932 | 0.009 | -12.946
-7 | -0.588 | 0.04677 | 0.009 | -12.569
-6.5 | -0.647 | 0.02293 | 0.017 | -28.234
-6 | -0.586 | 0.0223 | 0.017 | -26.303
-5.5 | -0.525 | 0.02173 | 0.016 | -24.153
-5 | -0.463 | 0.02125 | 0.016 | -21.769
-4.5 | -0.4 | 0.02084 | 0.015 | -19.196
-4 | -0.337 | 0.02048 | 0.015 | -16.446
-3.5 | -0.273 | 0.02019 | 0.014 | -13.538
-3 | -0.209 | 0.01829 | 0.014 | -11.44
-2.5 | -0.145 | 0.01814 | 0.013 | -7.994
-2 | -0.081 | 0.01806 | 0.013 | -4.46
-1.5 | -0.016 | 0.01802 | 0.012 | -0.877
-1 | 0.049 | 0.01803 | 0.012 | 2.724
-0.5 | 0.114 | 0.01809 | 0.011 | 6.304
0 | 0.178 | 0.0183 | 0.011 | 9.719
0.5 | 0.242 | 0.01849 | 0.01 | 13.074
1 | 0.305 | 0.01875 | 0.01 | 16.282
1.5 | 0.368 | 0.01906 | 0.009 | 19.322
2 | 0.431 | 0.01944 | 0.009 | 22.162
2.5 | 0.493 | 0.01988 | 0.008 | 24.774
3 | 0.554 | 0.02041 | 0.008 | 27.132
3.5 | 0.614 | 0.02102 | 0.007 | 29.205
4 | 0.675 | 0.02305 | 0.007 | 29.269
4.5 | 0.733 | 0.02386 | 0.006 | 30.741
5 | 0.791 | 0.02477 | 0.006 | 31.938
5.5 | 0.848 | 0.0258 | 0.006 | 32.849
6 | 0.903 | 0.02699 | 0.005 | 33.444
6.5 | 0.957 | 0.02834 | 0.005 | 33.76
7 | 1.009 | 0.02986 | 0.004 | 33.799
7.5 | 1.061 | 0.03157 | 0.004 | 33.592
8 | 1.11 | 0.03356 | 0.003 | 33.077
8.5 | 1.158 | 0.03582 | 0.003 | 32.339
9 | 1.205 | 0.03834 | 0.003 | 31.424
9.5 | 1.25 | 0.0412 | 0.002 | 30.332
10 | 1.293 | 0.04438 | 0.002 | 29.139
10.5 | 1.334 | 0.04803 | 0.002 | 27.784
11 | 1.374 | 0.05205 | 0.001 | 26.404
11.5 | 1.412 | 0.05649 | 0.001 | 25.005
12 | 1.449 | 0.06137 | 0.001 | 23.616
12.5 | 1.484 | 0.06665 | 0 | 22.271
13 | 1.518 | 0.07247 | 0 | 20.941
13.5 | 1.549 | 0.07889 | 0 | 19.635
14 | 1.579 | 0.08565 | 0 | 18.436
14.5 | 1.609 | 0.09252 | -0.001 | 17.387
15 | 1.637 | 0.09972 | -0.001 | 16.416
15.5 | 1.664 | 0.10727 | -0.001 | 15.515
16 | 1.69 | 0.11514 | -0.001 | 14.675
16.5 | 1.713 | 0.12349 | -0.001 | 13.869
17 | 1.736 | 0.13151 | -0.002 | 13.203
17.5 | 1.759 | 0.13958 | -0.002 | 12.605
18 | 1.779 | 0.14821 | -0.002 | 12.006
18.5 | 1.798 | 0.15693 | -0.002 | 11.455
19 | 1.814 | 0.16615 | -0.002 | 10.918
19.5 | 1.829 | 0.17565 | -0.002 | 10.411
20 | 1.839 | 0.18615 | -0.002 | 9.881

## 10. Re 100k Mach 0.00 (2)
BIGFOIL.COM POLAR EXPORT
NACA32124
NACA32124 |  |  |  | Cl Max: | 1.1864 | at alpha= | 7 | deg
XFOIL ncrit=9 |  |  |  | L/D Max: | 34.9455 | at alpha= | 7 | deg
Re: | 100000 |  |  | Cd Min: | 0.05644 | at alpha= | 12 | deg
Mach: | 0 |  |  | Cl=0 at alpha= | -1.9033 | deg
|  |  |  | @ Cl=0.1, Cd= | 0.025741
|  |  |  | @ Cl=0.4, Cd= | 0.02885
|  |  |  | @ Cl=0.6, Cd= | 0.03076
alpha (deg) | Cl | Cd | Cm | Cl/Cd
-15 | -0.8556 | 0.05099 | -0.0516 | -16.7798
-14.5 | -0.8682 | 0.04635 | -0.0488 | -18.7314
-14 | -0.8756 | 0.04271 | -0.0451 | -20.5011
-13.5 | -0.8818 | 0.03974 | -0.0406 | -22.1892
-13 | -0.8899 | 0.03733 | -0.0348 | -23.8387
-12.5 | -0.8961 | 0.03548 | -0.0284 | -25.2565
-12 | -0.9069 | 0.03399 | -0.0207 | -26.6814
-11.5 | -0.9226 | 0.0328 | -0.0118 | -28.128
-11 | -0.9452 | 0.03186 | -0.0017 | -29.6673
-10.5 | -0.9649 | 0.0312 | 0.0084 | -30.9263
-10 | -0.987 | 0.03068 | 0.0189 | -32.1708
-9.5 | -0.9282 | 0.03038 | 0.0153 | -30.553
-9 | -0.8695 | 0.03013 | 0.0124 | -28.8583
-8.5 | -0.8102 | 0.02978 | 0.0101 | -27.2062
-8 | -0.7707 | 0.02936 | 0.0119 | -26.25
-7.5 | -0.7185 | 0.02885 | 0.0119 | -24.9047
-6.5 | -0.5999 | 0.02747 | 0.0105 | -21.8384
-6 | -0.5464 | 0.02698 | 0.0115 | -20.252
-5.5 | -0.4981 | 0.02658 | 0.0135 | -18.7397
-5 | -0.4363 | 0.02622 | 0.0133 | -16.64
-4.5 | -0.3193 | 0.02529 | 0.0037 | -12.6255
-4 | -0.2679 | 0.02496 | 0.0055 | -10.7332
-3.5 | -0.2206 | 0.02475 | 0.0081 | -8.9131
-3 | -0.1459 | 0.02478 | 0.0059 | -5.8878
-2.5 | -0.077 | 0.02489 | 0.0047 | -3.0936
-2 | -0.0118 | 0.02509 | 0.004 | -0.47031
-1.5 | 0.0492 | 0.02539 | 0.004 | 1.9378
-1 | 0.1071 | 0.02579 | 0.0046 | 4.1528
-0.5 | 0.2552 | 0.02723 | -0.0103 | 9.372
0 | 0.3136 | 0.02782 | -0.01 | 11.2725
0.5 | 0.3631 | 0.02838 | -0.0082 | 12.7942
1 | 0.4785 | 0.02985 | -0.0173 | 16.0302
1.5 | 0.5286 | 0.03028 | -0.0157 | 17.4571
2 | 0.5752 | 0.03056 | -0.0136 | 18.822
2.5 | 0.6584 | 0.03123 | -0.0178 | 21.0823
3 | 0.718 | 0.03169 | -0.0183 | 22.657
3.5 | 0.7733 | 0.03204 | -0.0184 | 24.1355
4 | 0.8276 | 0.03233 | -0.0184 | 25.5985
4.5 | 0.8818 | 0.03261 | -0.0185 | 27.0408
5 | 0.9358 | 0.03291 | -0.0189 | 28.4351
5.5 | 0.9904 | 0.0332 | -0.0196 | 29.8313
6 | 1.0481 | 0.03343 | -0.0212 | 31.3521
6.5 | 1.1134 | 0.03358 | -0.0245 | 33.1566
7 | 1.1864 | 0.03395 | -0.0296 | 34.9455
7.5 | 1.1799 | 0.03494 | -0.0208 | 33.7693
8 | 1.1742 | 0.03615 | -0.0122 | 32.4813
8.5 | 1.1786 | 0.03702 | -0.005 | 31.8368
9 | 1.1479 | 0.03836 | 0.0075 | 29.9244
9.5 | 1.1218 | 0.03973 | 0.0187 | 28.2356
10 | 1.1389 | 0.04109 | 0.0236 | 27.7172
10.5 | 1.0831 | 0.04368 | 0.0371 | 24.7962
11 | 1.0657 | 0.04603 | 0.045 | 23.1523
11.5 | 1.0791 | 0.04824 | 0.0492 | 22.3694
12 | 0.9656 | 0.05644 | 0.0606 | 17.1084

## 11. Re 100k Mach 0.10 (1)
BIGFOIL.COM POLAR EXPORT
NACA32124
NACA32124 |  |  |  | Cl Max: | 1.827 | at alpha= | 20 | deg
JavaFoil+Calcfoil stall+Eppler ext transition |  |  |  | L/D Max: | 33.525 | at alpha= | 6.5 | deg
Re: | 100000 |  |  | Cd Min: | 0.01809 | at alpha= | -1.5 | deg
Mach: | 0.1 |  |  | Cl=0 at alpha= | -1.3769 | deg
|  |  |  | @ Cl=0.1, Cd= | 0.018149
|  |  |  | @ Cl=0.4, Cd= | 0.019346
|  |  |  | @ Cl=0.6, Cd= | 0.021002
alpha (deg) | Cl | Cd | Cm | Cl/Cd
-20 | -1.512 | 0.19025 | 0.014 | -7.949
-19.5 | -1.501 | 0.18148 | 0.014 | -8.269
-19 | -1.487 | 0.17251 | 0.014 | -8.617
-18.5 | -1.47 | 0.16483 | 0.013 | -8.92
-18 | -1.452 | 0.15624 | 0.013 | -9.291
-17.5 | -1.431 | 0.1489 | 0.013 | -9.609
-17 | -1.407 | 0.14127 | 0.013 | -9.958
-16.5 | -1.381 | 0.13443 | 0.013 | -10.272
-16 | -1.353 | 0.1275 | 0.013 | -10.611
-15.5 | -1.323 | 0.12084 | 0.012 | -10.948
-15 | -1.291 | 0.11454 | 0.012 | -11.273
-14.5 | -1.258 | 0.10833 | 0.012 | -11.611
-14 | -1.223 | 0.10253 | 0.012 | -11.924
-13.5 | -1.186 | 0.09701 | 0.012 | -12.22
-13 | -1.147 | 0.09177 | 0.011 | -12.499
-12.5 | -1.107 | 0.08677 | 0.011 | -12.755
-12 | -1.065 | 0.08199 | 0.011 | -12.989
-11.5 | -1.022 | 0.07745 | 0.011 | -13.196
-11 | -0.978 | 0.07312 | 0.011 | -13.375
-10.5 | -0.933 | 0.06907 | 0.01 | -13.503
-10 | -0.887 | 0.06523 | 0.01 | -13.592
-9.5 | -0.839 | 0.06163 | 0.01 | -13.621
-9 | -0.792 | 0.05826 | 0.01 | -13.587
-8.5 | -0.742 | 0.05509 | 0.01 | -13.477
-8 | -0.692 | 0.05216 | 0.01 | -13.268
-7.5 | -0.641 | 0.04941 | 0.009 | -12.981
-7 | -0.59 | 0.04688 | 0.009 | -12.597
-6.5 | -0.65 | 0.02308 | 0.017 | -28.173
-6 | -0.589 | 0.02243 | 0.017 | -26.263
-5.5 | -0.527 | 0.02186 | 0.016 | -24.122
-5 | -0.465 | 0.02137 | 0.016 | -21.752
-4.5 | -0.402 | 0.02094 | 0.015 | -19.191
-4 | -0.338 | 0.02058 | 0.015 | -16.446
-3.5 | -0.275 | 0.02028 | 0.014 | -13.54
-3 | -0.21 | 0.01837 | 0.014 | -11.443
-2.5 | -0.146 | 0.01823 | 0.013 | -7.994
-2 | -0.081 | 0.01813 | 0.013 | -4.462
-1.5 | -0.016 | 0.01809 | 0.012 | -0.877
-1 | 0.049 | 0.01811 | 0.012 | 2.725
-0.5 | 0.115 | 0.01816 | 0.011 | 6.308
0 | 0.179 | 0.01838 | 0.011 | 9.72
0.5 | 0.243 | 0.01858 | 0.01 | 13.068
1 | 0.307 | 0.01884 | 0.01 | 16.275
1.5 | 0.37 | 0.01916 | 0.009 | 19.306
2 | 0.433 | 0.01955 | 0.009 | 22.129
2.5 | 0.495 | 0.02 | 0.008 | 24.727
3 | 0.556 | 0.02054 | 0.008 | 27.064
3.5 | 0.616 | 0.02117 | 0.007 | 29.117
4 | 0.677 | 0.02322 | 0.007 | 29.17
4.5 | 0.736 | 0.02405 | 0.006 | 30.616
5 | 0.794 | 0.02498 | 0.006 | 31.782
5.5 | 0.851 | 0.02606 | 0.006 | 32.644
6 | 0.906 | 0.02728 | 0.005 | 33.211
6.5 | 0.96 | 0.02863 | 0.005 | 33.525
7 | 1.012 | 0.03023 | 0.004 | 33.489
7.5 | 1.064 | 0.03199 | 0.004 | 33.248
8 | 1.113 | 0.03405 | 0.003 | 32.697
8.5 | 1.161 | 0.03637 | 0.003 | 31.93
9 | 1.208 | 0.03897 | 0.003 | 30.99
9.5 | 1.252 | 0.04192 | 0.002 | 29.874
10 | 1.296 | 0.04521 | 0.002 | 28.656
10.5 | 1.337 | 0.04894 | 0.002 | 27.314
11 | 1.376 | 0.05315 | 0.001 | 25.889
11.5 | 1.413 | 0.05783 | 0.001 | 24.443
12 | 1.45 | 0.06285 | 0.001 | 23.07
12.5 | 1.485 | 0.06818 | 0 | 21.781
13 | 1.518 | 0.07425 | 0 | 20.437
13.5 | 1.549 | 0.08074 | 0 | 19.182
14 | 1.577 | 0.08803 | 0 | 17.918
14.5 | 1.607 | 0.09489 | -0.001 | 16.933
15 | 1.635 | 0.10221 | -0.001 | 15.994
15.5 | 1.661 | 0.10997 | -0.001 | 15.105
16 | 1.686 | 0.11803 | -0.001 | 14.282
16.5 | 1.708 | 0.12646 | -0.001 | 13.508
17 | 1.731 | 0.13461 | -0.002 | 12.859
17.5 | 1.753 | 0.14277 | -0.002 | 12.278
18 | 1.772 | 0.15171 | -0.002 | 11.679
18.5 | 1.788 | 0.16098 | -0.002 | 11.105
19 | 1.797 | 0.17233 | -0.002 | 10.428
19.5 | 1.814 | 0.18085 | -0.002 | 10.028
20 | 1.827 | 0.18982 | -0.002 | 9.627

## 12. Re 100k Mach 0.10 (2)
BIGFOIL.COM POLAR EXPORT
NACA32124
NACA32124 |  |  |  | Cl Max: | 1.186 | at alpha= | 8.5 | deg
XFOIL ncrit=9 |  |  |  | L/D Max: | 33.9757 | at alpha= | 7 | deg
Re: | 100000 |  |  | Cd Min: | 0.16286 | at alpha= | 13.5 | deg
Mach: | 0.1 |  |  | Cl=0 at alpha= | -1.8399 | deg
|  |  |  | @ Cl=0.1, Cd= | 0.025911
|  |  |  | @ Cl=0.4, Cd= | 0.16286
|  |  |  | @ Cl=0.6, Cd= | 0.16286
alpha (deg) | Cl | Cd | Cm | Cl/Cd
-15 | -0.8444 | 0.05266 | -0.0524 | -16.0349
-14.5 | -0.8584 | 0.04774 | -0.0499 | -17.9807
-14 | -0.867 | 0.04387 | -0.0464 | -19.7629
-13.5 | -0.8742 | 0.04072 | -0.042 | -21.4686
-13 | -0.8823 | 0.03818 | -0.0364 | -23.109
-12.5 | -0.8891 | 0.0362 | -0.0301 | -24.5608
-12 | -0.8999 | 0.03463 | -0.0225 | -25.9861
-11.5 | -0.916 | 0.03335 | -0.0137 | -27.4663
-11 | -0.939 | 0.03236 | -0.0036 | -29.0173
-10.5 | -0.9591 | 0.03164 | 0.0063 | -30.3129
-10 | -0.9814 | 0.0311 | 0.0168 | -31.5563
-9.5 | -0.9218 | 0.03073 | 0.0131 | -29.9967
-9 | -0.8621 | 0.03041 | 0.0099 | -28.3492
-8.5 | -0.8053 | 0.03001 | 0.0081 | -26.8344
-8 | -0.771 | 0.02957 | 0.0109 | -26.0737
-7.5 | -0.7164 | 0.02903 | 0.0106 | -24.6779
-7 | -0.6645 | 0.02851 | 0.0111 | -23.3076
-6.5 | -0.5968 | 0.02757 | 0.0092 | -21.6467
-6 | -0.5398 | 0.02705 | 0.0096 | -19.9556
-5.5 | -0.4874 | 0.02667 | 0.011 | -18.2752
-5 | -0.4379 | 0.02628 | 0.0131 | -16.6629
-4.5 | -0.3487 | 0.02584 | 0.0084 | -13.4946
-4 | -0.2511 | 0.02504 | 0.0023 | -10.028
-3.5 | -0.2016 | 0.02486 | 0.0046 | -8.1094
-3 | -0.1499 | 0.0248 | 0.0065 | -6.0444
-2.5 | -0.0819 | 0.0249 | 0.0055 | -3.2892
-2 | -0.0188 | 0.0251 | 0.0052 | -0.749
-1.5 | 0.0399 | 0.02539 | 0.0058 | 1.5715
-1 | 0.1761 | 0.02657 | -0.007 | 6.6278
-0.5 | 0.2532 | 0.02728 | -0.0097 | 9.2815
0 | 0.3072 | 0.02784 | -0.0086 | 11.0345
0.5 | 0.4191 | 0.02923 | -0.017 | 14.338
1 | 0.4756 | 0.02993 | -0.0163 | 15.8904
1.5 | 0.5236 | 0.03038 | -0.0143 | 17.235
2 | 0.5697 | 0.0307 | -0.012 | 18.557
2.5 | 0.6609 | 0.03142 | -0.0173 | 21.0344
3 | 0.7155 | 0.0319 | -0.017 | 22.4295
3.5 | 0.7683 | 0.0323 | -0.0165 | 23.7864
4 | 0.8211 | 0.03264 | -0.0162 | 25.1562
4.5 | 0.8747 | 0.03296 | -0.0161 | 26.5382
5 | 0.9291 | 0.03328 | -0.0164 | 27.9177
5.5 | 0.9854 | 0.03356 | -0.0173 | 29.3623
6 | 1.0464 | 0.03376 | -0.0193 | 30.9953
6.5 | 1.117 | 0.03401 | -0.0234 | 32.8433
7 | 1.1759 | 0.03461 | -0.0263 | 33.9757
7.5 | 1.1837 | 0.03543 | -0.0197 | 33.4095
8 | 1.1628 | 0.03681 | -0.0087 | 31.5892
8.5 | 1.186 | 0.03772 | -0.0044 | 31.4422
9 | 1.1273 | 0.03912 | 0.0121 | 28.8165
9.5 | 1.108 | 0.04054 | 0.0221 | 27.331
10 | 1.113 | 0.04214 | 0.0285 | 26.412
10.5 | 1.0548 | 0.04518 | 0.0414 | 23.3466
11 | 1.0387 | 0.04774 | 0.0486 | 21.7574
11.5 | 1.0384 | 0.0506 | 0.0537 | 20.5217
12.5 | 0.325 | 0.15327 | 0.0324 | 2.1204
13 | 0.3885 | 0.16045 | 0.0337 | 2.4213
13.5 | 0.337 | 0.16286 | 0.0316 | 2.0693

## 13. Re 100k Mach 0.25 (1)
BIGFOIL.COM POLAR EXPORT
NACA32124
NACA32124 |  |  |  | Cl Max: | 1.725 | at alpha= | 19.5 | deg
JavaFoil+Calcfoil stall+Eppler ext transition |  |  |  | L/D Max: | 31.965 | at alpha= | 6.5 | deg
Re: | 100000 |  |  | Cd Min: | 0.01853 | at alpha= | -1.5 | deg
Mach: | 0.25 |  |  | Cl=0 at alpha= | -1.3806 | deg
|  |  |  | @ Cl=0.1, Cd= | 0.018591
|  |  |  | @ Cl=0.4, Cd= | 0.019884
|  |  |  | @ Cl=0.6, Cd= | 0.02231
alpha (deg) | Cl | Cd | Cm | Cl/Cd
-20 | -1.415 | 0.20549 | 0.014 | -6.886
-19.5 | -1.419 | 0.19477 | 0.014 | -7.286
-19 | -1.42 | 0.18535 | 0.014 | -7.659
-18.5 | -1.416 | 0.17549 | 0.014 | -8.072
-18 | -1.41 | 0.16607 | 0.013 | -8.489
-17.5 | -1.399 | 0.15683 | 0.013 | -8.923
-17 | -1.384 | 0.14856 | 0.013 | -9.318
-16.5 | -1.366 | 0.14069 | 0.013 | -9.711
-16 | -1.345 | 0.13281 | 0.013 | -10.128
-15.5 | -1.321 | 0.12558 | 0.012 | -10.521
-15 | -1.295 | 0.11861 | 0.012 | -10.915
-14.5 | -1.265 | 0.11202 | 0.012 | -11.296
-14 | -1.234 | 0.10559 | 0.012 | -11.684
-13.5 | -1.2 | 0.09973 | 0.012 | -12.028
-13 | -1.163 | 0.09398 | 0.012 | -12.379
-12.5 | -1.125 | 0.08863 | 0.011 | -12.691
-12 | -1.084 | 0.08367 | 0.011 | -12.956
-11.5 | -1.042 | 0.07886 | 0.011 | -13.211
-11 | -0.998 | 0.07434 | 0.011 | -13.427
-10.5 | -0.953 | 0.07004 | 0.011 | -13.608
-10 | -0.907 | 0.06608 | 0.01 | -13.722
-9.5 | -0.859 | 0.06238 | 0.01 | -13.775
-9 | -0.811 | 0.05889 | 0.01 | -13.766
-8.5 | -0.761 | 0.05567 | 0.01 | -13.667
-8 | -0.709 | 0.05264 | 0.01 | -13.475
-7.5 | -0.658 | 0.04981 | 0.01 | -13.202
-7 | -0.606 | 0.04722 | 0.01 | -12.824
-6.5 | -0.553 | 0.04479 | 0.009 | -12.351
-6 | -0.603 | 0.02318 | 0.017 | -26.01
-5.5 | -0.54 | 0.02255 | 0.017 | -23.944
-5 | -0.476 | 0.02199 | 0.016 | -21.648
-4.5 | -0.412 | 0.02152 | 0.016 | -19.137
-4 | -0.347 | 0.02111 | 0.015 | -16.43
-3.5 | -0.282 | 0.02078 | 0.015 | -13.549
-3 | -0.216 | 0.01884 | 0.014 | -11.445
-2.5 | -0.149 | 0.01868 | 0.014 | -8.002
-2 | -0.083 | 0.01857 | 0.013 | -4.47
-1.5 | -0.016 | 0.01853 | 0.013 | -0.879
-1 | 0.051 | 0.01854 | 0.012 | 2.732
-0.5 | 0.118 | 0.01861 | 0.011 | 6.319
0 | 0.183 | 0.01886 | 0.011 | 9.714
0.5 | 0.249 | 0.01909 | 0.01 | 13.039
1 | 0.314 | 0.01938 | 0.01 | 16.21
1.5 | 0.379 | 0.01974 | 0.009 | 19.188
2 | 0.443 | 0.02018 | 0.009 | 21.941
2.5 | 0.506 | 0.0207 | 0.008 | 24.444
3 | 0.568 | 0.02132 | 0.008 | 26.665
3.5 | 0.632 | 0.0233 | 0.008 | 27.107
4 | 0.692 | 0.02423 | 0.007 | 28.567
4.5 | 0.752 | 0.02518 | 0.007 | 29.858
5 | 0.81 | 0.02626 | 0.006 | 30.848
5.5 | 0.867 | 0.02751 | 0.006 | 31.526
6 | 0.923 | 0.02894 | 0.005 | 31.889
6.5 | 0.977 | 0.03056 | 0.005 | 31.965
7 | 1.029 | 0.03238 | 0.004 | 31.795
7.5 | 1.08 | 0.03453 | 0.004 | 31.281
8 | 1.13 | 0.03691 | 0.003 | 30.605
8.5 | 1.177 | 0.03967 | 0.003 | 29.661
9 | 1.222 | 0.04282 | 0.003 | 28.528
9.5 | 1.265 | 0.04635 | 0.002 | 27.297
10 | 1.307 | 0.0503 | 0.002 | 25.982
10.5 | 1.346 | 0.05483 | 0.002 | 24.539
11 | 1.382 | 0.05994 | 0.001 | 23.063
11.5 | 1.418 | 0.06549 | 0.001 | 21.646
12 | 1.451 | 0.07161 | 0.001 | 20.258
12.5 | 1.481 | 0.07831 | 0 | 18.916
13 | 1.51 | 0.08567 | 0 | 17.622
13.5 | 1.537 | 0.09339 | 0 | 16.456
14 | 1.564 | 0.101 | 0 | 15.486
14.5 | 1.589 | 0.10904 | -0.001 | 14.573
15 | 1.611 | 0.11768 | -0.001 | 13.692
15.5 | 1.632 | 0.12672 | -0.001 | 12.877
16 | 1.651 | 0.13565 | -0.001 | 12.174
16.5 | 1.662 | 0.14664 | -0.001 | 11.331
17 | 1.68 | 0.15516 | -0.002 | 10.827
17.5 | 1.696 | 0.16437 | -0.002 | 10.315
18 | 1.708 | 0.17375 | -0.002 | 9.828
18.5 | 1.717 | 0.18325 | -0.002 | 9.368
19 | 1.723 | 0.19373 | -0.002 | 8.892
19.5 | 1.725 | 0.20459 | -0.002 | 8.433
20 | 1.724 | 0.21581 | -0.002 | 7.99

## 14. Re 100k Mach 0.25 (2)
BIGFOIL.COM POLAR EXPORT
NACA32124
NACA32124 |  |  |  | Cl Max: | 1.1399 | at alpha= | 7 | deg
XFOIL ncrit=9 |  |  |  | L/D Max: | 30.1322 | at alpha= | 7 | deg
Re: | 100000 |  |  | Cd Min: | 0.22856 | at alpha= | 20 | deg
Mach: | 0.25 |  |  | Cl=0 at alpha= | -2.0318 | deg
|  |  |  | @ Cl=0.1, Cd= | 0.026863
|  |  |  | @ Cl=0.4, Cd= | 0.030018
|  |  |  | @ Cl=0.6, Cd= | 0.22856
alpha (deg) | Cl | Cd | Cm | Cl/Cd
-15 | -0.7743 | 0.06327 | -0.0555 | -12.238
-14.5 | -0.7969 | 0.05661 | -0.0544 | -14.077
-14 | -0.8145 | 0.05111 | -0.0521 | -15.9362
-13.5 | -0.8254 | 0.04703 | -0.0486 | -17.5505
-13 | -0.8365 | 0.04358 | -0.0441 | -19.1946
-12.5 | -0.8484 | 0.04072 | -0.0384 | -20.835
-12 | -0.8596 | 0.03865 | -0.0316 | -22.2406
-11.5 | -0.8796 | 0.03679 | -0.0232 | -23.9087
-11 | -0.9026 | 0.03549 | -0.0138 | -25.4325
-10.5 | -0.9271 | 0.03444 | -0.0039 | -26.9193
-10 | -0.9502 | 0.03365 | 0.0061 | -28.2377
-9.5 | -0.8864 | 0.03281 | 0.0013 | -27.0162
-9 | -0.8238 | 0.03212 | -0.0024 | -25.6476
-8.5 | -0.7711 | 0.03138 | -0.0034 | -24.573
-8 | -0.7281 | 0.03075 | -0.002 | -23.678
-7.5 | -0.6815 | 0.03011 | -0.0006 | -22.6337
-7 | -0.6386 | 0.02946 | 0.0019 | -21.6768
-6.5 | -0.5951 | 0.02869 | 0.0046 | -20.7424
-6 | -0.4917 | 0.02753 | -0.0025 | -17.8605
-5.5 | -0.4461 | 0.027 | 0.0006 | -16.5222
-5 | -0.3804 | 0.02677 | 0.0005 | -14.2099
-4.5 | -0.3269 | 0.02637 | 0.0024 | -12.3967
-4 | -0.278 | 0.02599 | 0.0051 | -10.6964
-3.5 | -0.2168 | 0.02578 | 0.0057 | -8.4096
-3 | -0.135 | 0.02588 | 0.0029 | -5.2164
-2.5 | -0.0632 | 0.02604 | 0.0018 | -2.427
-2 | 0.0043 | 0.0263 | 0.0012 | 0.1635
-1.5 | 0.0696 | 0.02665 | 0.001 | 2.6116
-1 | 0.1325 | 0.02709 | 0.0012 | 4.8911
-0.5 | 0.1937 | 0.0276 | 0.0017 | 7.0181
0.5 | 0.391 | 0.02993 | -0.0101 | 13.0638
1 | 0.4484 | 0.03049 | -0.0092 | 14.7065
1.5 | 0.5319 | 0.03159 | -0.0121 | 16.8376
2 | 0.5947 | 0.03211 | -0.0121 | 18.5207
2.5 | 0.6496 | 0.03255 | -0.011 | 19.957
3 | 0.7051 | 0.03296 | -0.0102 | 21.3926
3.5 | 0.76 | 0.03336 | -0.0094 | 22.7818
4 | 0.809 | 0.03386 | -0.0078 | 23.8925
4.5 | 0.8612 | 0.03439 | -0.0069 | 25.0422
5 | 0.9076 | 0.03503 | -0.0055 | 25.9092
5.5 | 0.9561 | 0.03571 | -0.0048 | 26.774
6 | 1.011 | 0.03631 | -0.0056 | 27.8436
6.5 | 1.0741 | 0.03695 | -0.0081 | 29.069
7 | 1.1399 | 0.03783 | -0.0118 | 30.1322
7.5 | 1.1089 | 0.03925 | 0.0002 | 28.2522
8 | 1.0869 | 0.04044 | 0.0109 | 26.8769
8.5 | 1.0619 | 0.04221 | 0.0212 | 25.1575
9 | 1 | 0.04517 | 0.0343 | 22.1386
9.5 | 1.0413 | 0.04587 | 0.0371 | 22.7011
10 | 0.9262 | 0.05227 | 0.0513 | 17.7195
10.5 | 0.3132 | 0.13339 | 0.0333 | 2.348
11 | 0.3519 | 0.13696 | 0.0356 | 2.5694
11.5 | 0.3981 | 0.1322 | 0.041 | 3.0113
12.5 | 0.3249 | 0.15678 | 0.0335 | 2.0723
13 | 0.3155 | 0.16202 | 0.0325 | 1.9473
13.5 | 0.3342 | 0.16617 | 0.0327 | 2.0112
14 | 0.3768 | 0.17369 | 0.0333 | 2.1694
14.5 | 0.3525 | 0.17568 | 0.0311 | 2.0065
15 | 0.4043 | 0.18334 | 0.0321 | 2.2052
15.5 | 0.3751 | 0.18524 | 0.0288 | 2.0249
16 | 0.415 | 0.19145 | 0.0293 | 2.1677
16.5 | 0.4007 | 0.19488 | 0.0259 | 2.0561
17 | 0.4336 | 0.20029 | 0.0259 | 2.1649
17.5 | 0.4287 | 0.20457 | 0.0224 | 2.0956
18 | 0.4552 | 0.20942 | 0.0217 | 2.1736
18.5 | 0.4589 | 0.21434 | 0.0185 | 2.141
19 | 0.4798 | 0.21889 | 0.0169 | 2.192
19.5 | 0.4952 | 0.22464 | 0.0146 | 2.2044
20 | 0.5063 | 0.22856 | 0.0117 | 2.2152

## 15. Re 100k Mach 0.50 (1)
BIGFOIL.COM POLAR EXPORT
NACA32124
NACA32124 |  |  |  | Cl Max: | 1.268 | at alpha= | 20 | deg
JavaFoil+Calcfoil stall+Eppler ext transition |  |  |  | L/D Max: | 25.887 | at alpha= | 5 | deg
Re: | 100000 |  |  | Cd Min: | 0.0206 | at alpha= | -1.5 | deg
Mach: | 0.5 |  |  | Cl=0 at alpha= | -1.3784 | deg
|  |  |  | @ Cl=0.1, Cd= | 0.020669
|  |  |  | @ Cl=0.4, Cd= | 0.022604
|  |  |  | @ Cl=0.6, Cd= | 0.02618
alpha (deg) | Cl | Cd | Cm | Cl/Cd
-17.5 | -0.933 | 0.30338 | 0.016 | -3.075
-17 | -0.905 | 0.30074 | 0.016 | -3.009
-16.5 | -0.876 | 0.28044 | 0.015 | -3.123
-16 | -0.848 | 0.26155 | 0.014 | -3.241
-15.5 | -0.819 | 0.26049 | 0.013 | -3.143
-15 | -0.79 | 0.2474 | 0.013 | -3.194
-14.5 | -0.761 | 0.22693 | 0.012 | -3.354
-14 | -0.733 | 0.21408 | 0.012 | -3.423
-13.5 | -0.928 | 0.144 | 0.011 | -6.441
-13 | -1.067 | 0.12067 | 0.011 | -8.838
-12.5 | -1.097 | 0.10791 | 0.011 | -10.169
-12 | -1.097 | 0.09811 | 0.012 | -11.183
-11.5 | -1.081 | 0.09011 | 0.012 | -11.995
-11 | -1.054 | 0.08297 | 0.011 | -12.705
-10.5 | -1.02 | 0.07697 | 0.011 | -13.248
-10 | -0.98 | 0.07165 | 0.011 | -13.675
-9.5 | -0.936 | 0.06675 | 0.011 | -14.017
-9 | -0.888 | 0.06241 | 0.011 | -14.23
-8.5 | -0.837 | 0.05854 | 0.011 | -14.29
-8 | -0.781 | 0.05502 | 0.011 | -14.203
-7.5 | -0.726 | 0.05182 | 0.01 | -14.001
-7 | -0.669 | 0.04892 | 0.01 | -13.675
-6.5 | -0.612 | 0.04633 | 0.01 | -13.204
-6 | -0.554 | 0.044 | 0.01 | -12.594
-5.5 | -0.496 | 0.04177 | 0.01 | -11.881
-5 | -0.524 | 0.02521 | 0.018 | -20.781
-4.5 | -0.454 | 0.02442 | 0.017 | -18.586
-4 | -0.383 | 0.02377 | 0.017 | -16.111
-3.5 | -0.311 | 0.02324 | 0.016 | -13.393
-3 | -0.239 | 0.02282 | 0.016 | -10.465
-2.5 | -0.166 | 0.02085 | 0.015 | -7.945
-2 | -0.092 | 0.02068 | 0.014 | -4.453
-1.5 | -0.018 | 0.0206 | 0.014 | -0.878
-1 | 0.056 | 0.02061 | 0.013 | 2.729
-0.5 | 0.131 | 0.02071 | 0.013 | 6.307
0 | 0.202 | 0.02122 | 0.012 | 9.537
0.5 | 0.274 | 0.02161 | 0.012 | 12.704
1 | 0.346 | 0.02211 | 0.011 | 15.639
1.5 | 0.416 | 0.02275 | 0.01 | 18.291
2 | 0.485 | 0.02352 | 0.01 | 20.625
2.5 | 0.553 | 0.02445 | 0.009 | 22.608
3 | 0.622 | 0.02699 | 0.009 | 23.042
3.5 | 0.687 | 0.02829 | 0.008 | 24.286
4 | 0.751 | 0.02981 | 0.008 | 25.174
4.5 | 0.812 | 0.0316 | 0.007 | 25.697
5 | 0.871 | 0.03366 | 0.007 | 25.887
5.5 | 0.928 | 0.03608 | 0.006 | 25.731
6 | 0.982 | 0.03894 | 0.006 | 25.229
6.5 | 1.033 | 0.04229 | 0.005 | 24.431
7 | 1.08 | 0.04628 | 0.005 | 23.343
7.5 | 1.123 | 0.05112 | 0.004 | 21.969
8 | 1.161 | 0.05693 | 0.004 | 20.394
8.5 | 1.191 | 0.0642 | 0.003 | 18.557
9 | 1.213 | 0.07332 | 0.003 | 16.544
9.5 | 1.233 | 0.08294 | 0.002 | 14.861
10 | 1.236 | 0.09425 | 0.002 | 13.109
10.5 | 1.254 | 0.10381 | 0.001 | 12.079
11 | 1.262 | 0.11481 | 0.001 | 10.994
11.5 | 1.253 | 0.12875 | 0.001 | 9.733
12 | 1.213 | 0.14776 | 0.001 | 8.211
12.5 | 1.054 | 0.18146 | 0 | 5.809
13 | 0.848 | 0.25645 | 0 | 3.307
13.5 | 0.879 | 0.29306 | 0 | 3
14 | 0.91 | 0.32709 | 0 | 2.784
14.5 | 0.94 | 0.3249 | -0.001 | 2.893
15 | 0.971 | 0.35662 | -0.001 | 2.723
15.5 | 1 | 0.36398 | -0.001 | 2.748
16 | 1.032 | 0.36509 | -0.001 | 2.826
16.5 | 1.061 | 0.3806 | -0.001 | 2.787
17 | 1.092 | 0.41417 | -0.002 | 2.637
17.5 | 1.121 | 0.41797 | -0.002 | 2.682
18 | 1.15 | 0.40675 | -0.002 | 2.827
18.5 | 1.181 | 0.42994 | -0.002 | 2.747
19 | 1.211 | 0.43388 | -0.002 | 2.79
19.5 | 1.239 | 0.45131 | -0.003 | 2.746
20 | 1.268 | 0.44999 | -0.003 | 2.818

## 16. Re 100k Mach 0.50 (2)
BIGFOIL.COM POLAR EXPORT
NACA32124
NACA32124 |  |  |  | Cl Max: | 0.5302 | at alpha= | 20 | deg
XFOIL ncrit=9 |  |  |  | L/D Max: | 7.3196 | at alpha= | 0.5 | deg
Re: | 100000 |  |  | Cd Min: | 0.25382 | at alpha= | 20 | deg
Mach: | 0.5 |  |  | Cl=0 at alpha= | -2.8731 | deg
|  |  |  | @ Cl=0.1, Cd= | 0.03243
|  |  |  | @ Cl=0.4, Cd= | 0.21226
|  |  |  | @ Cl=0.6, Cd= | 0.25382
alpha (deg) | Cl | Cd | Cm | Cl/Cd
-15 | -0.4536 | 0.11558 | -0.0509 | -3.9246
-14.5 | -0.4367 | 0.11264 | -0.0497 | -3.877
-14 | -0.4253 | 0.1091 | -0.0484 | -3.8983
-13.5 | -0.4055 | 0.10711 | -0.046 | -3.7858
-13 | -0.4248 | 0.09988 | -0.0458 | -4.2531
-12.5 | -0.3968 | 0.10023 | -0.0414 | -3.9589
-12 | -0.4144 | 0.09481 | -0.0391 | -4.3708
-11.5 | -0.4029 | 0.09477 | -0.0335 | -4.2513
-11 | -0.5189 | 0.07821 | -0.0344 | -6.6347
-10.5 | -0.4697 | 0.08497 | -0.0258 | -5.5278
-10 | -0.6232 | 0.05861 | -0.0373 | -10.633
-9.5 | -0.5533 | 0.05505 | -0.0452 | -10.0509
-9 | -0.5124 | 0.04989 | -0.0513 | -10.2706
-8.5 | -0.4846 | 0.04436 | -0.0553 | -10.9243
-8 | -0.4452 | 0.04016 | -0.0579 | -11.0857
-7.5 | -0.386 | 0.03725 | -0.0604 | -10.3624
-7 | -0.3403 | 0.03512 | -0.0593 | -9.6896
-6.5 | -0.2953 | 0.03352 | -0.0568 | -8.8097
-6 | -0.2719 | 0.0321 | -0.0506 | -8.4704
-5 | -0.1533 | 0.03087 | -0.0458 | -4.966
-4.5 | -0.1044 | 0.03045 | -0.0417 | -3.4286
-4 | -0.0653 | 0.03027 | -0.0359 | -2.1573
-3.5 | -0.033 | 0.0303 | -0.0289 | -1.0891
-3 | -0.0066 | 0.03052 | -0.0209 | -0.21625
-2.5 | 0.0194 | 0.03087 | -0.0129 | 0.62844
-2 | 0.0506 | 0.03132 | -0.0059 | 1.6156
-1.5 | 0.0823 | 0.03197 | 0.0009 | 2.5743
-1 | 0.1108 | 0.03271 | 0.0081 | 3.3873
-0.5 | 0.1365 | 0.03357 | 0.0155 | 4.0661
0 | 0.1821 | 0.03442 | 0.0199 | 5.2905
0.5 | 0.2586 | 0.03533 | 0.0197 | 7.3196
1 | 0.2425 | 0.03668 | 0.0328 | 6.6112
1.5 | 0.0895 | 0.03936 | 0.0637 | 2.2739
2 | 0.122 | 0.0409 | 0.0685 | 2.9829
2.5 | 0.1816 | 0.04142 | 0.0708 | 4.3844
3 | 0.2014 | 0.04473 | 0.074 | 4.5026
3.5 | 0.159 | 0.05245 | 0.0775 | 3.0315
4 | 0.2404 | 0.05581 | 0.0717 | 4.3075
4.5 | 0.3044 | 0.05857 | 0.0686 | 5.1972
5 | 0.3662 | 0.06111 | 0.0656 | 5.9925
5.5 | 0.2996 | 0.07535 | 0.0607 | 3.9761
6.5 | 0.3275 | 0.09341 | 0.0462 | 3.506
7 | 0.4138 | 0.09629 | 0.0389 | 4.2974
7.5 | 0.3799 | 0.11269 | 0.0268 | 3.3712
8 | 0.3911 | 0.11492 | 0.0297 | 3.4032
8.5 | 0.3329 | 0.12451 | 0.0299 | 2.6737
9 | 0.3084 | 0.13049 | 0.0318 | 2.3634
9.5 | 0.2923 | 0.13594 | 0.0337 | 2.1502
10 | 0.2806 | 0.14208 | 0.0349 | 1.9749
10.5 | 0.2947 | 0.14743 | 0.0369 | 1.9989
11 | 0.2864 | 0.15939 | 0.0347 | 1.7969
11.5 | 0.2556 | 0.16206 | 0.0347 | 1.5772
12 | 0.2815 | 0.16685 | 0.0361 | 1.6871
12.5 | 0.2906 | 0.17257 | 0.0362 | 1.684
13 | 0.292 | 0.17619 | 0.0358 | 1.6573
13.5 | 0.3437 | 0.18511 | 0.037 | 1.8567
14 | 0.3168 | 0.18628 | 0.0346 | 1.7007
14.5 | 0.3536 | 0.19278 | 0.0351 | 1.8342
15 | 0.348 | 0.19686 | 0.0326 | 1.7678
15.5 | 0.3738 | 0.20226 | 0.0321 | 1.8481
16 | 0.3876 | 0.20829 | 0.0302 | 1.8609
16.5 | 0.4019 | 0.21287 | 0.0283 | 1.888
17 | 0.4372 | 0.22163 | 0.0278 | 1.9727
17.5 | 0.4341 | 0.22407 | 0.024 | 1.9373
18 | 0.4752 | 0.23331 | 0.0238 | 2.0368
18.5 | 0.4691 | 0.23571 | 0.019 | 1.9902
19 | 0.5002 | 0.24272 | 0.0179 | 2.0608
19.5 | 0.5063 | 0.24777 | 0.0137 | 2.0434
20 | 0.5302 | 0.25382 | 0.0114 | 2.0889

## 17. Re 250k Mach 0.00 (1)
BIGFOIL.COM POLAR EXPORT
NACA32124
NACA32124 |  |  |  | Cl Max: | 1.918 | at alpha= | 20 | deg
JavaFoil+Calcfoil stall+Eppler ext transition |  |  |  | L/D Max: | 46.985 | at alpha= | 7.5 | deg
Re: | 250000 |  |  | Cd Min: | 0.0133 | at alpha= | -1.5 | deg
Mach: | 0 |  |  | Cl=0 at alpha= | -1.3769 | deg
|  |  |  | @ Cl=0.1, Cd= | 0.013333
|  |  |  | @ Cl=0.4, Cd= | 0.014061
|  |  |  | @ Cl=0.6, Cd= | 0.015075
alpha (deg) | Cl | Cd | Cm | Cl/Cd
-20 | -1.526 | 0.16895 | 0.015 | -9.033
-19.5 | -1.512 | 0.16135 | 0.015 | -9.374
-19 | -1.496 | 0.15416 | 0.015 | -9.707
-18.5 | -1.479 | 0.14733 | 0.015 | -10.035
-18 | -1.458 | 0.14035 | 0.014 | -10.389
-17.5 | -1.436 | 0.13357 | 0.014 | -10.752
-17 | -1.411 | 0.12721 | 0.014 | -11.092
-16.5 | -1.384 | 0.12104 | 0.014 | -11.435
-16 | -1.355 | 0.115 | 0.014 | -11.786
-15.5 | -1.325 | 0.10938 | 0.013 | -12.11
-15 | -1.292 | 0.10375 | 0.013 | -12.456
-14.5 | -1.258 | 0.0984 | 0.013 | -12.786
-14 | -1.222 | 0.09319 | 0.013 | -13.118
-13.5 | -1.185 | 0.08832 | 0.013 | -13.42
-13 | -1.146 | 0.08364 | 0.012 | -13.705
-12.5 | -1.106 | 0.07918 | 0.012 | -13.966
-12 | -1.064 | 0.07481 | 0.012 | -14.223
-11.5 | -1.021 | 0.07065 | 0.012 | -14.452
-11 | -0.977 | 0.06675 | 0.012 | -14.637
-10.5 | -0.932 | 0.06294 | 0.011 | -14.808
-10 | -0.887 | 0.05904 | 0.012 | -15.023
-9.5 | -1.002 | 0.02259 | 0.02 | -44.336
-9 | -0.947 | 0.02156 | 0.02 | -43.927
-8.5 | -0.89 | 0.02063 | 0.019 | -43.154
-8 | -0.832 | 0.01981 | 0.019 | -41.986
-7.5 | -0.772 | 0.01968 | 0.018 | -39.237
-7 | -0.712 | 0.01905 | 0.018 | -37.359
-6.5 | -0.651 | 0.01848 | 0.017 | -35.217
-6 | -0.589 | 0.01799 | 0.017 | -32.766
-5.5 | -0.527 | 0.01754 | 0.016 | -30.06
-5 | -0.465 | 0.01715 | 0.016 | -27.08
-4.5 | -0.401 | 0.01682 | 0.015 | -23.87
-4 | -0.338 | 0.01653 | 0.015 | -20.45
-3.5 | -0.274 | 0.01627 | 0.014 | -16.845
-3 | -0.21 | 0.01352 | 0.014 | -15.57
-2.5 | -0.146 | 0.01341 | 0.013 | -10.876
-2 | -0.081 | 0.01334 | 0.013 | -6.068
-1.5 | -0.016 | 0.0133 | 0.012 | -1.194
-1 | 0.049 | 0.01331 | 0.012 | 3.707
-0.5 | 0.115 | 0.01334 | 0.011 | 8.583
0 | 0.179 | 0.01346 | 0.011 | 13.306
0.5 | 0.244 | 0.01359 | 0.01 | 17.929
1 | 0.308 | 0.01375 | 0.01 | 22.397
1.5 | 0.372 | 0.01395 | 0.009 | 26.646
2 | 0.435 | 0.0142 | 0.009 | 30.657
2.5 | 0.498 | 0.0145 | 0.008 | 34.381
3 | 0.561 | 0.01483 | 0.008 | 37.818
3.5 | 0.623 | 0.01522 | 0.007 | 40.914
4 | 0.682 | 0.01751 | 0.007 | 38.943
4.5 | 0.742 | 0.01805 | 0.007 | 41.102
5 | 0.801 | 0.01867 | 0.006 | 42.925
5.5 | 0.86 | 0.01936 | 0.006 | 44.412
6 | 0.917 | 0.02014 | 0.005 | 45.529
6.5 | 0.973 | 0.02101 | 0.005 | 46.337
7 | 1.029 | 0.02196 | 0.004 | 46.829
7.5 | 1.083 | 0.02304 | 0.004 | 46.985
8 | 1.135 | 0.02429 | 0.004 | 46.745
8.5 | 1.187 | 0.02566 | 0.003 | 46.244
9 | 1.237 | 0.02717 | 0.003 | 45.526
9.5 | 1.285 | 0.02886 | 0.002 | 44.547
10 | 1.333 | 0.03079 | 0.002 | 43.278
10.5 | 1.378 | 0.03291 | 0.002 | 41.868
11 | 1.422 | 0.03523 | 0.001 | 40.364
11.5 | 1.465 | 0.03778 | 0.001 | 38.77
12 | 1.506 | 0.04061 | 0.001 | 37.084
12.5 | 1.545 | 0.04373 | 0 | 35.336
13 | 1.583 | 0.04714 | 0 | 33.577
13.5 | 1.619 | 0.0508 | 0 | 31.87
14 | 1.653 | 0.05476 | 0 | 30.196
14.5 | 1.686 | 0.05909 | -0.001 | 28.527
15 | 1.716 | 0.06377 | -0.001 | 26.915
15.5 | 1.745 | 0.06874 | -0.001 | 25.391
16 | 1.772 | 0.07403 | -0.001 | 23.944
16.5 | 1.797 | 0.07974 | -0.002 | 22.538
17 | 1.82 | 0.08574 | -0.002 | 21.23
17.5 | 1.842 | 0.09212 | -0.002 | 19.994
18 | 1.861 | 0.09884 | -0.002 | 18.829
18.5 | 1.878 | 0.10586 | -0.002 | 17.74
19 | 1.893 | 0.11322 | -0.003 | 16.719
19.5 | 1.906 | 0.1209 | -0.003 | 15.77
20 | 1.918 | 0.12891 | -0.003 | 14.879

## 18. Re 250k Mach 0.00 (2)
BIGFOIL.COM POLAR EXPORT
NACA32124
NACA32124 |  |  |  | Cl Max: | 1.1959 | at alpha= | 17 | deg
XFOIL ncrit=9 |  |  |  | L/D Max: | 37.617 | at alpha= | 7 | deg
Re: | 250000 |  |  | Cd Min: | 0.08554 | at alpha= | 19 | deg
Mach: | 0 |  |  | Cl=0 at alpha= | -1.4814 | deg
|  |  |  | @ Cl=0.1, Cd= | 0.013566
|  |  |  | @ Cl=0.4, Cd= | 0.015276
|  |  |  | @ Cl=0.6, Cd= | 0.017803
alpha (deg) | Cl | Cd | Cm | Cl/Cd
-20 | -1.034 | 0.07533 | -0.0659 | -13.7263
-19.5 | -0.9958 | 0.07382 | -0.065 | -13.4896
-19 | -0.969 | 0.07143 | -0.0643 | -13.5657
-18.5 | -0.9491 | 0.06851 | -0.0637 | -13.8535
-18 | -0.931 | 0.06553 | -0.063 | -14.2072
-17.5 | -0.872 | 0.06657 | -0.0607 | -13.099
-17 | -0.8319 | 0.06621 | -0.0586 | -12.5646
-16.5 | -0.8061 | 0.06433 | -0.0571 | -12.5307
-16 | -0.786 | 0.06185 | -0.0558 | -12.7082
-15.5 | -0.7622 | 0.06015 | -0.0536 | -12.6717
-15 | -0.7486 | 0.05754 | -0.0514 | -13.0101
-14.5 | -0.7462 | 0.05376 | -0.0493 | -13.8802
-14 | -0.7493 | 0.04959 | -0.047 | -15.1099
-13.5 | -0.755 | 0.04557 | -0.044 | -16.5679
-13 | -0.7716 | 0.04128 | -0.0397 | -18.6919
-12.5 | -0.7963 | 0.03733 | -0.0337 | -21.3314
-12 | -0.818 | 0.03462 | -0.0264 | -23.628
-11.5 | -0.8074 | 0.03187 | -0.0245 | -25.3342
-11 | -0.7569 | 0.0289 | -0.029 | -26.1903
-10 | -0.6695 | 0.02273 | -0.0351 | -29.4545
-9.5 | -0.6169 | 0.02088 | -0.0372 | -29.545
-9 | -0.5623 | 0.01913 | -0.0392 | -29.3936
-8.5 | -0.4864 | 0.01749 | -0.0451 | -27.8102
-8 | -0.4207 | 0.0162 | -0.0486 | -25.9691
-7.5 | -0.3663 | 0.01529 | -0.0494 | -23.9568
-7 | -0.3228 | 0.01462 | -0.0477 | -22.0793
-6.5 | -0.2818 | 0.01417 | -0.0451 | -19.8871
-6 | -0.2586 | 0.01389 | -0.0387 | -18.6177
-5.5 | -0.233 | 0.01365 | -0.0327 | -17.0696
-5 | -0.2071 | 0.01347 | -0.0266 | -15.3749
-4.5 | -0.1828 | 0.0134 | -0.0201 | -13.6418
-4 | -0.1606 | 0.01339 | -0.013 | -11.994
-3.5 | -0.1335 | 0.01337 | -0.007 | -9.985
-3 | -0.1027 | 0.01335 | -0.0017 | -7.6929
-2.5 | -0.0702 | 0.01335 | 0.0033 | -5.2584
-2 | -0.0369 | 0.01336 | 0.0081 | -2.762
-1.5 | -0.0014 | 0.01339 | 0.0125 | -0.10456
-1 | 0.0363 | 0.01345 | 0.0164 | 2.6989
-0.5 | 0.0767 | 0.01354 | 0.0198 | 5.6647
0 | 0.1122 | 0.01358 | 0.0242 | 8.2622
0.5 | 0.1502 | 0.01368 | 0.028 | 10.9795
1 | 0.1884 | 0.01381 | 0.0318 | 13.6423
1.5 | 0.2285 | 0.01399 | 0.0352 | 16.3331
2.5 | 0.3068 | 0.01443 | 0.0424 | 21.2613
3 | 0.3476 | 0.01475 | 0.0456 | 23.5661
3.5 | 0.396 | 0.01523 | 0.0472 | 26.0013
4 | 0.4504 | 0.01585 | 0.0475 | 28.4164
4.5 | 0.4997 | 0.01646 | 0.0487 | 30.3584
5 | 0.55 | 0.01718 | 0.0495 | 32.014
5.5 | 0.6342 | 0.01823 | 0.0433 | 34.7888
6 | 0.681 | 0.01907 | 0.0444 | 35.7105
6.5 | 0.7499 | 0.02015 | 0.0409 | 37.2159
7 | 0.7956 | 0.02115 | 0.0413 | 37.617
7.5 | 0.8379 | 0.02242 | 0.0417 | 37.3729
8 | 0.8962 | 0.02391 | 0.0383 | 37.4822
8.5 | 0.9439 | 0.02553 | 0.0364 | 36.9722
9 | 0.9942 | 0.02731 | 0.0337 | 36.4042
9.5 | 1.0504 | 0.02906 | 0.0296 | 36.1459
10 | 1.0563 | 0.03052 | 0.0344 | 34.6101
10.5 | 1.0547 | 0.03201 | 0.0408 | 32.9491
11 | 1.0529 | 0.03368 | 0.0468 | 31.2619
11.5 | 1.0553 | 0.03547 | 0.052 | 29.7519
12 | 1.0697 | 0.03703 | 0.056 | 28.8874
12.5 | 1.073 | 0.03931 | 0.0601 | 27.2959
13 | 1.0831 | 0.04148 | 0.0633 | 26.1114
13.5 | 1.1132 | 0.04271 | 0.0657 | 26.0642
14 | 1.1109 | 0.04601 | 0.0685 | 24.1448
14.5 | 1.12 | 0.04884 | 0.0706 | 22.932
15 | 1.1412 | 0.05087 | 0.0723 | 22.4337
15.5 | 1.1539 | 0.05382 | 0.0738 | 21.44
16 | 1.1477 | 0.05841 | 0.0748 | 19.649
16.5 | 1.1549 | 0.06199 | 0.0755 | 18.6304
17 | 1.1959 | 0.06276 | 0.0767 | 19.0551
17.5 | 1.162 | 0.07053 | 0.076 | 16.4753
18 | 1.1299 | 0.07894 | 0.0742 | 14.3134
18.5 | 1.1268 | 0.08436 | 0.0732 | 13.357
19 | 1.1603 | 0.08554 | 0.0739 | 13.5644

## 19. Re 250k Mach 0.10 (1)
BIGFOIL.COM POLAR EXPORT
NACA32124
NACA32124 |  |  |  | Cl Max: | 1.902 | at alpha= | 20 | deg
JavaFoil+Calcfoil stall+Eppler ext transition |  |  |  | L/D Max: | 46.555 | at alpha= | 7.5 | deg
Re: | 250000 |  |  | Cd Min: | 0.01336 | at alpha= | -1.5 | deg
Mach: | 0.1 |  |  | Cl=0 at alpha= | -1.3788 | deg
|  |  |  | @ Cl=0.1, Cd= | 0.013401
|  |  |  | @ Cl=0.4, Cd= | 0.014133
|  |  |  | @ Cl=0.6, Cd= | 0.015155
alpha (deg) | Cl | Cd | Cm | Cl/Cd
-20 | -1.515 | 0.17038 | 0.015 | -8.892
-19.5 | -1.503 | 0.16311 | 0.015 | -9.216
-19 | -1.489 | 0.15518 | 0.015 | -9.597
-18.5 | -1.473 | 0.14825 | 0.015 | -9.935
-18 | -1.454 | 0.14106 | 0.014 | -10.309
-17.5 | -1.433 | 0.13455 | 0.014 | -10.651
-17 | -1.409 | 0.12803 | 0.014 | -11.007
-16.5 | -1.383 | 0.12173 | 0.014 | -11.364
-16 | -1.355 | 0.11563 | 0.013 | -11.722
-15.5 | -1.326 | 0.10975 | 0.013 | -12.078
-15 | -1.294 | 0.10428 | 0.013 | -12.406
-14.5 | -1.26 | 0.09881 | 0.013 | -12.756
-14 | -1.225 | 0.09353 | 0.013 | -13.099
-13.5 | -1.188 | 0.08864 | 0.013 | -13.404
-13 | -1.15 | 0.08392 | 0.012 | -13.697
-12.5 | -1.109 | 0.07942 | 0.012 | -13.967
-12 | -1.068 | 0.07507 | 0.012 | -14.221
-11.5 | -1.025 | 0.07089 | 0.012 | -14.456
-11 | -0.981 | 0.06686 | 0.012 | -14.671
-10.5 | -0.936 | 0.06306 | 0.012 | -14.841
-10 | -0.891 | 0.05918 | 0.012 | -15.05
-9.5 | -1.005 | 0.02284 | 0.02 | -44.011
-9 | -0.951 | 0.02178 | 0.02 | -43.648
-8.5 | -0.894 | 0.02083 | 0.019 | -42.918
-8 | -0.835 | 0.02056 | 0.019 | -40.62
-7.5 | -0.775 | 0.01983 | 0.018 | -39.11
-7 | -0.715 | 0.01918 | 0.018 | -37.264
-6.5 | -0.654 | 0.01862 | 0.017 | -35.118
-6 | -0.592 | 0.01809 | 0.017 | -32.72
-5.5 | -0.53 | 0.01764 | 0.016 | -30.017
-5 | -0.467 | 0.01725 | 0.016 | -27.056
-4.5 | -0.403 | 0.0169 | 0.015 | -23.871
-4 | -0.34 | 0.0166 | 0.015 | -20.451
-3.5 | -0.275 | 0.01634 | 0.014 | -16.852
-3 | -0.211 | 0.01358 | 0.014 | -15.566
-2.5 | -0.147 | 0.01347 | 0.013 | -10.876
-2 | -0.081 | 0.01339 | 0.013 | -6.072
-1.5 | -0.016 | 0.01336 | 0.012 | -1.194
-1 | 0.05 | 0.01337 | 0.012 | 3.709
-0.5 | 0.115 | 0.01341 | 0.011 | 8.584
0 | 0.18 | 0.01352 | 0.011 | 13.309
0.5 | 0.245 | 0.01365 | 0.01 | 17.93
1 | 0.309 | 0.01382 | 0.01 | 22.391
1.5 | 0.374 | 0.01403 | 0.009 | 26.631
2 | 0.437 | 0.01428 | 0.009 | 30.62
2.5 | 0.501 | 0.01457 | 0.008 | 34.349
3 | 0.563 | 0.01492 | 0.008 | 37.76
3.5 | 0.626 | 0.01532 | 0.007 | 40.841
4 | 0.685 | 0.01763 | 0.007 | 38.832
4.5 | 0.745 | 0.01819 | 0.007 | 40.949
5 | 0.804 | 0.01883 | 0.006 | 42.733
5.5 | 0.863 | 0.01954 | 0.006 | 44.161
6 | 0.921 | 0.02034 | 0.005 | 45.252
6.5 | 0.977 | 0.02121 | 0.005 | 46.053
7 | 1.032 | 0.02222 | 0.004 | 46.446
7.5 | 1.086 | 0.02333 | 0.004 | 46.555
8 | 1.139 | 0.02461 | 0.004 | 46.285
8.5 | 1.19 | 0.02603 | 0.003 | 45.716
9 | 1.24 | 0.02759 | 0.003 | 44.946
9.5 | 1.289 | 0.02935 | 0.002 | 43.903
10 | 1.336 | 0.03134 | 0.002 | 42.621
10.5 | 1.381 | 0.03352 | 0.002 | 41.194
11 | 1.425 | 0.03594 | 0.001 | 39.648
11.5 | 1.467 | 0.03856 | 0.001 | 38.046
12 | 1.508 | 0.04151 | 0.001 | 36.326
12.5 | 1.547 | 0.04475 | 0 | 34.566
13 | 1.584 | 0.04824 | 0 | 32.833
13.5 | 1.619 | 0.05205 | 0 | 31.11
14 | 1.653 | 0.05616 | 0 | 29.432
14.5 | 1.685 | 0.06068 | -0.001 | 27.763
15 | 1.715 | 0.06548 | -0.001 | 26.183
15.5 | 1.743 | 0.07067 | -0.001 | 24.658
16 | 1.769 | 0.0762 | -0.001 | 23.211
16.5 | 1.792 | 0.08205 | -0.002 | 21.844
17 | 1.814 | 0.08833 | -0.002 | 20.538
17.5 | 1.834 | 0.09494 | -0.002 | 19.322
18 | 1.852 | 0.10193 | -0.002 | 18.171
18.5 | 1.867 | 0.1093 | -0.002 | 17.083
19 | 1.881 | 0.11691 | -0.003 | 16.087
19.5 | 1.892 | 0.12488 | -0.003 | 15.154
20 | 1.902 | 0.13321 | -0.003 | 14.277

## 20. Re 250k Mach 0.10 (2)
BIGFOIL.COM POLAR EXPORT
NACA32124
NACA32124 |  |  |  | Cl Max: | 1.1682 | at alpha= | 17 | deg
XFOIL ncrit=9 |  |  |  | L/D Max: | 36.9841 | at alpha= | 7 | deg
Re: | 250000 |  |  | Cd Min: | 0.09959 | at alpha= | 19 | deg
Mach: | 0.1 |  |  | Cl=0 at alpha= | -1.4651 | deg
|  |  |  | @ Cl=0.1, Cd= | 0.013647
|  |  |  | @ Cl=0.4, Cd= | 0.015371
|  |  |  | @ Cl=0.6, Cd= | 0.017947
alpha (deg) | Cl | Cd | Cm | Cl/Cd
-20 | -1.0267 | 0.07716 | -0.0666 | -13.3061
-19.5 | -0.9884 | 0.07559 | -0.0656 | -13.0758
-19 | -0.9617 | 0.07313 | -0.0649 | -13.1506
-18.5 | -0.9421 | 0.07011 | -0.0643 | -13.4375
-18 | -0.9235 | 0.06709 | -0.0636 | -13.7651
-17.5 | -0.8699 | 0.06759 | -0.0614 | -12.8702
-17 | -0.8269 | 0.0675 | -0.0592 | -12.2504
-16.5 | -0.8003 | 0.06568 | -0.0576 | -12.1848
-16 | -0.7795 | 0.06324 | -0.0563 | -12.3261
-15.5 | -0.7558 | 0.06147 | -0.0542 | -12.2954
-15 | -0.7407 | 0.059 | -0.0519 | -12.5542
-14.5 | -0.738 | 0.05521 | -0.0498 | -13.3671
-14 | -0.741 | 0.05098 | -0.0476 | -14.5351
-13.5 | -0.7474 | 0.04679 | -0.0447 | -15.9735
-13 | -0.7641 | 0.04236 | -0.0407 | -18.0382
-12.5 | -0.7893 | 0.03823 | -0.0348 | -20.6461
-12 | -0.8113 | 0.03538 | -0.0277 | -22.931
-11.5 | -0.8029 | 0.03251 | -0.0256 | -24.697
-11 | -0.7528 | 0.0294 | -0.0303 | -25.6054
-10.5 | -0.7042 | 0.0263 | -0.0344 | -26.7757
-10 | -0.6662 | 0.02303 | -0.0364 | -28.9275
-9.5 | -0.6134 | 0.02113 | -0.0386 | -29.0298
-9 | -0.5584 | 0.01935 | -0.0407 | -28.8579
-8.5 | -0.4856 | 0.01767 | -0.046 | -27.4816
-8 | -0.4153 | 0.01632 | -0.0504 | -25.4473
-7.5 | -0.3629 | 0.01543 | -0.0507 | -23.5191
-7 | -0.318 | 0.01471 | -0.0492 | -21.6179
-6.5 | -0.2813 | 0.01426 | -0.0457 | -19.7265
-6 | -0.2564 | 0.01397 | -0.0397 | -18.3536
-5.5 | -0.2302 | 0.01373 | -0.0337 | -16.7662
-5 | -0.2039 | 0.01355 | -0.0276 | -15.048
-4.5 | -0.1794 | 0.01347 | -0.0211 | -13.3185
-4 | -0.1577 | 0.01346 | -0.0139 | -11.7162
-3.5 | -0.1324 | 0.01346 | -0.0074 | -9.8366
-3 | -0.1014 | 0.01344 | -0.0021 | -7.5446
-2.5 | -0.0688 | 0.01342 | 0.0029 | -5.1267
-2 | -0.0379 | 0.01345 | 0.0083 | -2.8178
-1.5 | -0.0026 | 0.01347 | 0.0128 | -0.19302
-1 | 0.0347 | 0.01352 | 0.0169 | 2.5666
-0.5 | 0.0743 | 0.0136 | 0.0205 | 5.4632
0 | 0.1123 | 0.01367 | 0.0244 | 8.2151
0.5 | 0.1492 | 0.01375 | 0.0286 | 10.8509
1 | 0.1867 | 0.01387 | 0.0326 | 13.4607
1.5 | 0.2263 | 0.01405 | 0.0362 | 16.1068
2 | 0.2676 | 0.01428 | 0.0395 | 18.7395
2.5 | 0.3065 | 0.01452 | 0.0432 | 21.1088
3 | 0.345 | 0.01481 | 0.0469 | 23.2951
3.5 | 0.3921 | 0.01528 | 0.0488 | 25.661
4 | 0.4452 | 0.01589 | 0.0494 | 28.0176
4.5 | 0.4966 | 0.01655 | 0.0503 | 30.006
5 | 0.5465 | 0.01727 | 0.0513 | 31.6445
5.5 | 0.6311 | 0.01834 | 0.0451 | 34.4111
6 | 0.6782 | 0.01921 | 0.0462 | 35.3045
6.5 | 0.7465 | 0.02034 | 0.0427 | 36.7011
7 | 0.7922 | 0.02142 | 0.0431 | 36.9841
7.5 | 0.8342 | 0.0228 | 0.0435 | 36.5877
8 | 0.8927 | 0.02431 | 0.04 | 36.7215
8.5 | 0.9406 | 0.02603 | 0.0381 | 36.1352
9 | 0.9907 | 0.0279 | 0.0354 | 35.509
9.5 | 1.0479 | 0.02971 | 0.0311 | 35.271
10 | 1.0506 | 0.03123 | 0.0364 | 33.6407
10.5 | 1.0499 | 0.03274 | 0.0427 | 32.0678
11 | 1.0478 | 0.03449 | 0.0486 | 30.3798
11.5 | 1.0511 | 0.03631 | 0.0536 | 28.9479
12 | 1.0629 | 0.03806 | 0.0577 | 27.927
12.5 | 1.0674 | 0.04038 | 0.0616 | 26.4339
13 | 1.0788 | 0.04254 | 0.0648 | 25.3597
13.5 | 1.1033 | 0.04416 | 0.0673 | 24.9841
14 | 1.1023 | 0.04753 | 0.0699 | 23.1917
14.5 | 1.1131 | 0.05033 | 0.0719 | 22.116
15 | 1.1444 | 0.05172 | 0.0736 | 22.1268
15.5 | 1.1375 | 0.05625 | 0.075 | 20.2222
16 | 1.1321 | 0.06095 | 0.0757 | 18.5742
16.5 | 1.1443 | 0.06418 | 0.0764 | 17.8295
17 | 1.1682 | 0.06657 | 0.0774 | 17.5484
17.5 | 1.1278 | 0.07547 | 0.0758 | 14.9437
18 | 1.0894 | 0.08501 | 0.0733 | 12.815
18.5 | 1.0981 | 0.08918 | 0.0726 | 12.3133
19 | 1.0596 | 0.09959 | 0.0691 | 10.6396

## 21. Re 250k Mach 0.25 (1)
BIGFOIL.COM POLAR EXPORT
NACA32124
NACA32124 |  |  |  | Cl Max: | 1.781 | at alpha= | 18.5 | deg
JavaFoil+Calcfoil stall+Eppler ext transition |  |  |  | L/D Max: | 44.323 | at alpha= | 7 | deg
Re: | 250000 |  |  | Cd Min: | 0.01369 | at alpha= | -1.5 | deg
Mach: | 0.25 |  |  | Cl=0 at alpha= | -1.3806 | deg
|  |  |  | @ Cl=0.1, Cd= | 0.013727
|  |  |  | @ Cl=0.4, Cd= | 0.014516
|  |  |  | @ Cl=0.6, Cd= | 0.016287
alpha (deg) | Cl | Cd | Cm | Cl/Cd
-20 | -1.417 | 0.1818 | 0.015 | -7.795
-19.5 | -1.421 | 0.17213 | 0.015 | -8.257
-19 | -1.422 | 0.16362 | 0.015 | -8.688
-18.5 | -1.419 | 0.15558 | 0.015 | -9.118
-18 | -1.412 | 0.14772 | 0.014 | -9.558
-17.5 | -1.402 | 0.1404 | 0.014 | -9.982
-17 | -1.386 | 0.13321 | 0.014 | -10.408
-16.5 | -1.368 | 0.12609 | 0.014 | -10.851
-16 | -1.347 | 0.11958 | 0.014 | -11.268
-15.5 | -1.323 | 0.11328 | 0.013 | -11.682
-15 | -1.297 | 0.1072 | 0.013 | -12.097
-14.5 | -1.268 | 0.10138 | 0.013 | -12.503
-14 | -1.236 | 0.09587 | 0.013 | -12.892
-13.5 | -1.202 | 0.09052 | 0.013 | -13.278
-13 | -1.166 | 0.08557 | 0.012 | -13.623
-12.5 | -1.127 | 0.08083 | 0.012 | -13.943
-12 | -1.086 | 0.07637 | 0.012 | -14.224
-11.5 | -1.044 | 0.0721 | 0.012 | -14.482
-11 | -1.001 | 0.06795 | 0.012 | -14.726
-10.5 | -0.956 | 0.06398 | 0.012 | -14.94
-10 | -0.909 | 0.06036 | 0.011 | -15.067
-9.5 | -0.862 | 0.05683 | 0.011 | -15.174
-9 | -0.97 | 0.02356 | 0.02 | -41.182
-8.5 | -0.913 | 0.02251 | 0.02 | -40.572
-8 | -0.853 | 0.02156 | 0.019 | -39.581
-7.5 | -0.793 | 0.02072 | 0.019 | -38.266
-7 | -0.731 | 0.01996 | 0.018 | -36.642
-6.5 | -0.669 | 0.01931 | 0.018 | -34.662
-6 | -0.606 | 0.01872 | 0.017 | -32.376
-5.5 | -0.543 | 0.01821 | 0.017 | -29.788
-5 | -0.478 | 0.01777 | 0.016 | -26.906
-4.5 | -0.413 | 0.01739 | 0.016 | -23.78
-4 | -0.348 | 0.01705 | 0.015 | -20.419
-3.5 | -0.282 | 0.01676 | 0.015 | -16.854
-3 | -0.217 | 0.01393 | 0.014 | -15.578
-2.5 | -0.15 | 0.01381 | 0.014 | -10.888
-2 | -0.083 | 0.01372 | 0.013 | -6.083
-1.5 | -0.016 | 0.01369 | 0.013 | -1.196
-1 | 0.051 | 0.01369 | 0.012 | 3.717
-0.5 | 0.118 | 0.01374 | 0.012 | 8.601
0 | 0.185 | 0.01386 | 0.011 | 13.318
0.5 | 0.251 | 0.01401 | 0.011 | 17.922
1 | 0.317 | 0.0142 | 0.01 | 22.341
1.5 | 0.383 | 0.01444 | 0.01 | 26.527
2 | 0.448 | 0.01473 | 0.009 | 30.436
2.5 | 0.513 | 0.01506 | 0.009 | 34.062
3 | 0.577 | 0.01545 | 0.008 | 37.357
3.5 | 0.638 | 0.01767 | 0.008 | 36.12
4 | 0.7 | 0.01837 | 0.007 | 38.115
4.5 | 0.761 | 0.01901 | 0.007 | 40.051
5 | 0.822 | 0.01975 | 0.006 | 41.619
5.5 | 0.881 | 0.02057 | 0.006 | 42.828
6 | 0.939 | 0.0215 | 0.005 | 43.665
6.5 | 0.996 | 0.02255 | 0.005 | 44.154
7 | 1.051 | 0.02371 | 0.004 | 44.323
7.5 | 1.105 | 0.02508 | 0.004 | 44.052
8 | 1.157 | 0.02656 | 0.004 | 43.577
8.5 | 1.208 | 0.02825 | 0.003 | 42.762
9 | 1.257 | 0.03013 | 0.003 | 41.723
9.5 | 1.305 | 0.03228 | 0.002 | 40.413
10 | 1.35 | 0.03467 | 0.002 | 38.954
10.5 | 1.394 | 0.03728 | 0.002 | 37.398
11 | 1.436 | 0.04017 | 0.001 | 35.748
11.5 | 1.476 | 0.04346 | 0.001 | 33.966
12 | 1.514 | 0.04704 | 0.001 | 32.191
12.5 | 1.55 | 0.05094 | 0 | 30.422
13 | 1.583 | 0.05523 | 0 | 28.663
13.5 | 1.615 | 0.05988 | 0 | 26.964
14 | 1.644 | 0.06503 | 0 | 25.274
14.5 | 1.67 | 0.07062 | -0.001 | 23.644
15 | 1.693 | 0.07663 | -0.001 | 22.096
15.5 | 1.715 | 0.0831 | -0.001 | 20.633
16 | 1.733 | 0.09006 | -0.001 | 19.244
16.5 | 1.748 | 0.09756 | -0.002 | 17.92
17 | 1.761 | 0.10546 | -0.002 | 16.696
17.5 | 1.771 | 0.11386 | -0.002 | 15.554
18 | 1.777 | 0.12285 | -0.002 | 14.467
18.5 | 1.781 | 0.13213 | -0.002 | 13.476
19 | 1.781 | 0.14188 | -0.002 | 12.552
19.5 | 1.778 | 0.15226 | -0.003 | 11.679
20 | 1.772 | 0.16291 | -0.003 | 10.879

## 22. Re 250k Mach 0.25 (2)
BIGFOIL.COM POLAR EXPORT
NACA32124
NACA32124 |  |  |  | Cl Max: | 1.0812 | at alpha= | 14.5 | deg
XFOIL ncrit=9 |  |  |  | L/D Max: | 33.7965 | at alpha= | 6.5 | deg
Re: | 250000 |  |  | Cd Min: | 0.21496 | at alpha= | 19.5 | deg
Mach: | 0.25 |  |  | Cl=0 at alpha= | -1.5795 | deg
|  |  |  | @ Cl=0.1, Cd= | 0.014059
|  |  |  | @ Cl=0.4, Cd= | 0.015983
|  |  |  | @ Cl=0.6, Cd= | 0.21496
alpha (deg) | Cl | Cd | Cm | Cl/Cd
-20 | -0.9585 | 0.08992 | -0.068 | -10.6595
-19.5 | -0.9372 | 0.08647 | -0.0677 | -10.8384
-19 | -0.9182 | 0.0829 | -0.0674 | -11.076
-18.5 | -0.904 | 0.07898 | -0.0671 | -11.4459
-18 | -0.887 | 0.07544 | -0.0666 | -11.7577
-17.5 | -0.8598 | 0.07302 | -0.0654 | -11.7749
-17 | -0.7982 | 0.07479 | -0.0618 | -10.6725
-16.5 | -0.7689 | 0.0731 | -0.0599 | -10.5185
-16 | -0.7461 | 0.07067 | -0.0585 | -10.5575
-15.5 | -0.7211 | 0.06878 | -0.0564 | -10.4842
-15 | -0.6997 | 0.06694 | -0.0538 | -10.4526
-14.5 | -0.6936 | 0.06332 | -0.0519 | -10.9539
-14 | -0.6965 | 0.05872 | -0.0501 | -11.8614
-13.5 | -0.7043 | 0.05392 | -0.0479 | -13.0619
-13 | -0.7249 | 0.04854 | -0.0447 | -14.9341
-12.5 | -0.7523 | 0.04351 | -0.04 | -17.2903
-12 | -0.776 | 0.0399 | -0.0339 | -19.4486
-11.5 | -0.7757 | 0.03631 | -0.0316 | -21.3633
-11 | -0.7284 | 0.03237 | -0.0367 | -22.5023
-10.5 | -0.6802 | 0.02872 | -0.0414 | -23.6838
-10 | -0.6464 | 0.02479 | -0.0437 | -26.075
-9.5 | -0.5937 | 0.02252 | -0.0461 | -26.3632
-9 | -0.5381 | 0.02049 | -0.0483 | -26.2616
-8.5 | -0.4712 | 0.01869 | -0.0523 | -25.2113
-8 | -0.4009 | 0.01717 | -0.0567 | -23.3489
-7.5 | -0.338 | 0.01603 | -0.0591 | -21.0855
-7 | -0.2974 | 0.01531 | -0.0565 | -19.4252
-6.5 | -0.2644 | 0.01485 | -0.052 | -17.8047
-6 | -0.2373 | 0.01448 | -0.0462 | -16.3881
-5.5 | -0.2152 | 0.01422 | -0.0392 | -15.1336
-5 | -0.1912 | 0.01401 | -0.0324 | -13.6474
-4.5 | -0.167 | 0.01386 | -0.0255 | -12.0491
-4 | -0.1447 | 0.01381 | -0.0181 | -10.4779
-3.5 | -0.1231 | 0.01383 | -0.0105 | -8.9009
-3 | -0.0937 | 0.01382 | -0.0045 | -6.78
-2.5 | -0.0615 | 0.01383 | 0.001 | -4.4469
-2 | -0.0291 | 0.01386 | 0.0065 | -2.0996
-1.5 | 0.0055 | 0.01392 | 0.0116 | 0.39511
-1 | 0.0396 | 0.01395 | 0.0168 | 2.8387
-0.5 | 0.0751 | 0.014 | 0.0216 | 5.3643
0 | 0.1129 | 0.01409 | 0.026 | 8.0128
0.5 | 0.1515 | 0.01422 | 0.0302 | 10.654
1 | 0.1893 | 0.01436 | 0.0346 | 13.1825
1.5 | 0.221 | 0.01446 | 0.0402 | 15.2835
2 | 0.2529 | 0.01461 | 0.0458 | 17.3101
3 | 0.328 | 0.01518 | 0.0545 | 21.6074
3.5 | 0.3702 | 0.01562 | 0.0578 | 23.7004
4 | 0.4195 | 0.01622 | 0.0596 | 25.8631
4.5 | 0.4734 | 0.01697 | 0.0603 | 27.8963
5 | 0.5369 | 0.01791 | 0.0589 | 29.9777
5.5 | 0.6138 | 0.01904 | 0.0546 | 32.2374
6 | 0.6619 | 0.02011 | 0.0556 | 32.914
6.5 | 0.7273 | 0.02152 | 0.0527 | 33.7965
7 | 0.7726 | 0.02303 | 0.0529 | 33.5475
7.5 | 0.8155 | 0.02487 | 0.0526 | 32.7905
8 | 0.8692 | 0.02691 | 0.0497 | 32.3003
8.5 | 0.9207 | 0.02907 | 0.0468 | 31.6718
9 | 0.9716 | 0.03138 | 0.0437 | 30.9624
9.5 | 1.0277 | 0.03364 | 0.0394 | 30.5499
10 | 1.0236 | 0.03532 | 0.0459 | 28.9807
10.5 | 1.0193 | 0.03726 | 0.052 | 27.3564
11 | 1.0205 | 0.03925 | 0.0572 | 26
11.5 | 1.0276 | 0.04134 | 0.0617 | 24.8573
12 | 1.0279 | 0.04409 | 0.0658 | 23.3137
12.5 | 1.0375 | 0.04652 | 0.0691 | 22.3022
13 | 1.0528 | 0.04892 | 0.072 | 21.5209
13.5 | 1.046 | 0.05314 | 0.0743 | 19.6839
14 | 1.0507 | 0.05672 | 0.0761 | 18.5243
14.5 | 1.0812 | 0.0584 | 0.0782 | 18.5137
15 | 1.0487 | 0.06576 | 0.0784 | 15.9474
15.5 | 1.0211 | 0.07339 | 0.0776 | 13.9133
16 | 1.0202 | 0.07852 | 0.0774 | 12.9929
16.5 | 1.0078 | 0.08518 | 0.0765 | 11.8314
17.5 | 0.4754 | 0.1912 | 0.0277 | 2.4864
18 | 0.5276 | 0.19187 | 0.0303 | 2.7498
18.5 | 0.4893 | 0.20367 | 0.0219 | 2.4024
19.5 | 0.5114 | 0.21496 | 0.0165 | 2.379

## 23. Re 250k Mach 0.50 (1)
BIGFOIL.COM POLAR EXPORT
NACA32124
NACA32124 |  |  |  | Cl Max: | 1.329 | at alpha= | 10.5 | deg
JavaFoil+Calcfoil stall+Eppler ext transition |  |  |  | L/D Max: | 35.466 | at alpha= | 5.5 | deg
Re: | 250000 |  |  | Cd Min: | 0.01522 | at alpha= | -1.5 | deg
Mach: | 0.5 |  |  | Cl=0 at alpha= | -1.38 | deg
|  |  |  | @ Cl=0.1, Cd= | 0.015277
|  |  |  | @ Cl=0.4, Cd= | 0.016362
|  |  |  | @ Cl=0.6, Cd= | 0.019155
alpha (deg) | Cl | Cd | Cm | Cl/Cd
-17.5 | -0.933 | 0.23445 | 0.016 | -3.98
-17 | -0.905 | 0.23086 | 0.016 | -3.92
-16.5 | -0.876 | 0.21588 | 0.015 | -4.057
-16 | -0.848 | 0.20949 | 0.015 | -4.047
-15.5 | -0.819 | 0.19554 | 0.014 | -4.187
-15 | -0.79 | 0.18703 | 0.013 | -4.226
-14.5 | -0.761 | 0.17803 | 0.012 | -4.276
-14 | -0.733 | 0.16495 | 0.012 | -4.443
-13.5 | -0.928 | 0.12135 | 0.011 | -7.646
-13 | -1.067 | 0.1045 | 0.012 | -10.214
-12.5 | -1.098 | 0.09459 | 0.012 | -11.611
-12 | -1.098 | 0.08659 | 0.012 | -12.683
-11.5 | -1.082 | 0.08011 | 0.012 | -13.509
-11 | -1.056 | 0.07432 | 0.012 | -14.203
-10.5 | -1.021 | 0.06931 | 0.012 | -14.732
-10 | -0.981 | 0.06471 | 0.012 | -15.163
-9.5 | -0.937 | 0.06056 | 0.012 | -15.478
-9 | -0.89 | 0.0567 | 0.012 | -15.693
-8.5 | -0.838 | 0.05326 | 0.011 | -15.741
-8 | -0.783 | 0.05006 | 0.011 | -15.647
-7.5 | -0.729 | 0.04671 | 0.012 | -15.601
-7 | -0.798 | 0.02427 | 0.02 | -32.899
-6.5 | -0.733 | 0.02308 | 0.02 | -31.741
-6 | -0.665 | 0.02205 | 0.019 | -30.167
-5.5 | -0.597 | 0.02118 | 0.018 | -28.164
-5 | -0.527 | 0.02044 | 0.018 | -25.786
-4.5 | -0.456 | 0.01979 | 0.017 | -23.058
-4 | -0.385 | 0.01925 | 0.017 | -19.987
-3.5 | -0.313 | 0.01881 | 0.016 | -16.622
-3 | -0.24 | 0.01843 | 0.016 | -13.006
-2.5 | -0.167 | 0.01541 | 0.015 | -10.831
-2 | -0.093 | 0.01528 | 0.015 | -6.068
-1.5 | -0.018 | 0.01522 | 0.014 | -1.196
-1 | 0.057 | 0.01523 | 0.013 | 3.716
-0.5 | 0.131 | 0.01531 | 0.013 | 8.586
0 | 0.205 | 0.01554 | 0.012 | 13.175
0.5 | 0.278 | 0.01578 | 0.012 | 17.625
1 | 0.351 | 0.01609 | 0.011 | 21.804
1.5 | 0.423 | 0.01649 | 0.011 | 25.654
2 | 0.494 | 0.01696 | 0.01 | 29.125
2.5 | 0.564 | 0.01753 | 0.01 | 32.179
3 | 0.63 | 0.02051 | 0.009 | 30.718
3.5 | 0.697 | 0.02142 | 0.008 | 32.549
4 | 0.763 | 0.02247 | 0.008 | 33.933
4.5 | 0.826 | 0.0237 | 0.007 | 34.859
5 | 0.888 | 0.02511 | 0.007 | 35.372
5.5 | 0.948 | 0.02673 | 0.006 | 35.466
6 | 1.005 | 0.02865 | 0.006 | 35.083
6.5 | 1.059 | 0.03085 | 0.005 | 34.346
7 | 1.111 | 0.03338 | 0.005 | 33.288
7.5 | 1.159 | 0.03637 | 0.004 | 31.876
8 | 1.203 | 0.03987 | 0.004 | 30.18
8.5 | 1.243 | 0.04393 | 0.003 | 28.288
9 | 1.276 | 0.04871 | 0.003 | 26.205
9.5 | 1.304 | 0.05454 | 0.003 | 23.913
10 | 1.323 | 0.0616 | 0.002 | 21.473
10.5 | 1.329 | 0.07056 | 0.002 | 18.831
11 | 1.321 | 0.08197 | 0.001 | 16.118
11.5 | 1.291 | 0.09714 | 0.001 | 13.288
12 | 1.226 | 0.11624 | 0.001 | 10.543
12.5 | 1.063 | 0.14337 | 0 | 7.416
13 | 0.848 | 0.19234 | 0 | 4.411
13.5 | 0.879 | 0.21054 | 0 | 4.177
14 | 0.911 | 0.23407 | 0 | 3.89
14.5 | 0.94 | 0.23411 | -0.001 | 4.016
15 | 0.971 | 0.24487 | -0.001 | 3.966
15.5 | 1 | 0.25752 | -0.001 | 3.885

## 24. Re 250k Mach 0.50 (2)
BIGFOIL.COM POLAR EXPORT
NACA32124
NACA32124 |  |  |  | Cl Max: | 0.8051 | at alpha= | 9.5 | deg
XFOIL ncrit=9 |  |  |  | L/D Max: | 20.7779 | at alpha= | 5.5 | deg
Re: | 250000 |  |  | Cd Min: | 0.1655 | at alpha= | 14.5 | deg
Mach: | 0.5 |  |  | Cl=0 at alpha= | -1.9069 | deg
|  |  |  | @ Cl=0.1, Cd= | 0.01624
|  |  |  | @ Cl=0.4, Cd= | 0.020742
|  |  |  | @ Cl=0.6, Cd= | 0.1655
alpha (deg) | Cl | Cd | Cm | Cl/Cd
-20 | -0.6115 | 0.1603 | -0.0449 | -3.8147
-19.5 | -0.6536 | 0.14521 | -0.053 | -4.5011
-19 | -0.6762 | 0.13417 | -0.0583 | -5.0399
-18.5 | -0.6893 | 0.12502 | -0.062 | -5.5135
-18 | -0.693 | 0.11749 | -0.0642 | -5.8984
-17.5 | -0.6875 | 0.11138 | -0.0653 | -6.1726
-17 | -0.6774 | 0.10603 | -0.0656 | -6.3888
-16.5 | -0.664 | 0.1012 | -0.0655 | -6.5613
-16 | -0.6267 | 0.09988 | -0.0625 | -6.2745
-15.5 | -0.5793 | 0.10025 | -0.0585 | -5.7786
-15 | -0.543 | 0.09934 | -0.0555 | -5.4661
-14.5 | -0.5189 | 0.09695 | -0.0532 | -5.3522
-14 | -0.5037 | 0.09414 | -0.0509 | -5.3505
-13.5 | -0.5155 | 0.08796 | -0.05 | -5.8606
-13 | -0.5446 | 0.08028 | -0.0491 | -6.7838
-12.5 | -0.5842 | 0.0724 | -0.0474 | -8.0691
-12 | -0.6189 | 0.06553 | -0.0453 | -9.4445
-11.5 | -0.6114 | 0.05539 | -0.054 | -11.0381
-11 | -0.592 | 0.04737 | -0.0607 | -12.4974
-10 | -0.5396 | 0.03462 | -0.0703 | -15.5864
-9.5 | -0.4866 | 0.03062 | -0.0743 | -15.8916
-9 | -0.4203 | 0.02721 | -0.0796 | -15.4465
-8.5 | -0.3378 | 0.02392 | -0.0881 | -14.1221
-8 | -0.2699 | 0.0216 | -0.0925 | -12.4954
-7.5 | -0.2286 | 0.02004 | -0.0907 | -11.4072
-6.5 | -0.1818 | 0.0181 | -0.0781 | -10.0442
-6 | -0.1646 | 0.01742 | -0.07 | -9.4489
-5.5 | -0.1452 | 0.01691 | -0.0618 | -8.5866
-5 | -0.1249 | 0.01654 | -0.0534 | -7.5514
-4.5 | -0.1051 | 0.01626 | -0.0446 | -6.4637
-4 | -0.0863 | 0.01604 | -0.0354 | -5.3803
-3.5 | -0.0673 | 0.01589 | -0.026 | -4.2354
-3 | -0.0479 | 0.01583 | -0.0165 | -3.0259
-2.5 | -0.027 | 0.01586 | -0.0072 | -1.7024
-2 | -0.0043 | 0.01592 | 0.0018 | -0.2701
-1.5 | 0.0188 | 0.016 | 0.0109 | 1.175
-1 | 0.0473 | 0.01606 | 0.0189 | 2.9452
-0.5 | 0.0743 | 0.01613 | 0.0272 | 4.6063
0 | 0.1069 | 0.01627 | 0.0343 | 6.5704
0.5 | 0.1386 | 0.01637 | 0.0417 | 8.4667
1 | 0.1596 | 0.01643 | 0.0511 | 9.7139
1.5 | 0.179 | 0.01658 | 0.0607 | 10.7961
2 | 0.2065 | 0.01686 | 0.0686 | 12.2479
2.5 | 0.2395 | 0.0172 | 0.0755 | 13.9244
3 | 0.2556 | 0.01761 | 0.085 | 14.5145
3.5 | 0.2951 | 0.01826 | 0.09 | 16.161
4 | 0.3361 | 0.01906 | 0.0944 | 17.6338
4.5 | 0.3746 | 0.02006 | 0.0987 | 18.674
5 | 0.4368 | 0.02173 | 0.0975 | 20.1012
5.5 | 0.4968 | 0.02391 | 0.0957 | 20.7779
6 | 0.554 | 0.02678 | 0.0932 | 20.6871
6.5 | 0.6044 | 0.03033 | 0.0905 | 19.9275
7 | 0.6456 | 0.03404 | 0.0887 | 18.9659
7.5 | 0.6849 | 0.03804 | 0.0865 | 18.0047
8 | 0.7359 | 0.04228 | 0.0818 | 17.4054
8.5 | 0.7653 | 0.04805 | 0.077 | 15.9272
9 | 0.7967 | 0.05386 | 0.0721 | 14.7921
9.5 | 0.8051 | 0.06255 | 0.0646 | 12.8713
10 | 0.8007 | 0.06648 | 0.0674 | 12.0442
10.5 | 0.6878 | 0.08127 | 0.0652 | 8.4631
11 | 0.5999 | 0.09571 | 0.062 | 6.2679
12.5 | 0.4078 | 0.14139 | 0.0481 | 2.8842
13 | 0.4304 | 0.14395 | 0.0498 | 2.9899
13.5 | 0.3947 | 0.15753 | 0.0448 | 2.5056
14 | 0.4051 | 0.16305 | 0.0442 | 2.4845
14.5 | 0.434 | 0.1655 | 0.0453 | 2.6224

## 25. Re 500k Mach 0.00 (1)
BIGFOIL.COM POLAR EXPORT
NACA32124
NACA32124 |  |  |  | Cl Max: | 1.957 | at alpha= | 20 | deg
JavaFoil+Calcfoil stall+Eppler ext transition |  |  |  | L/D Max: | 58.735 | at alpha= | 7.5 | deg
Re: | 500000 |  |  | Cd Min: | 0.01089 | at alpha= | -1.5 | deg
Mach: | 0 |  |  | Cl=0 at alpha= | -1.3769 | deg
|  |  |  | @ Cl=0.1, Cd= | 0.010913
|  |  |  | @ Cl=0.4, Cd= | 0.0112
|  |  |  | @ Cl=0.6, Cd= | 0.011932
alpha (deg) | Cl | Cd | Cm | Cl/Cd
-20 | -1.53 | 0.15764 | 0.016 | -9.709
-19.5 | -1.517 | 0.15063 | 0.016 | -10.07
-19 | -1.501 | 0.14401 | 0.016 | -10.422
-18.5 | -1.483 | 0.13742 | 0.016 | -10.792
-18 | -1.463 | 0.13121 | 0.016 | -11.147
-17.5 | -1.441 | 0.12468 | 0.015 | -11.557
-17 | -1.416 | 0.11873 | 0.015 | -11.927
-16.5 | -1.39 | 0.11283 | 0.015 | -12.315
-16 | -1.361 | 0.10689 | 0.015 | -12.736
-15.5 | -1.331 | 0.10151 | 0.015 | -13.11
-15 | -1.496 | 0.03862 | 0.025 | -38.727
-14.5 | -1.462 | 0.03583 | 0.025 | -40.813
-14 | -1.427 | 0.03327 | 0.024 | -42.893
-13.5 | -1.389 | 0.031 | 0.024 | -44.812
-13 | -1.349 | 0.02892 | 0.023 | -46.645
-12.5 | -1.306 | 0.02723 | 0.023 | -47.963
-12 | -1.261 | 0.02558 | 0.023 | -49.285
-11.5 | -1.214 | 0.02413 | 0.022 | -50.296
-11 | -1.165 | 0.0228 | 0.022 | -51.08
-10.5 | -1.114 | 0.02164 | 0.021 | -51.482
-10 | -1.062 | 0.0206 | 0.021 | -51.536
-9.5 | -1.008 | 0.01968 | 0.02 | -51.206
-9 | -0.952 | 0.01885 | 0.02 | -50.5
-8.5 | -0.895 | 0.01811 | 0.019 | -49.416
-8 | -0.835 | 0.01745 | 0.019 | -47.858
-7.5 | -0.775 | 0.01662 | 0.018 | -46.642
-7 | -0.714 | 0.01608 | 0.018 | -44.419
-6.5 | -0.653 | 0.0156 | 0.017 | -41.851
-6 | -0.591 | 0.01517 | 0.017 | -38.979
-5.5 | -0.529 | 0.01477 | 0.016 | -35.787
-5 | -0.466 | 0.01416 | 0.016 | -32.881
-4.5 | -0.402 | 0.01384 | 0.015 | -29.069
-4 | -0.339 | 0.01427 | 0.015 | -23.743
-3.5 | -0.275 | 0.01404 | 0.014 | -19.568
-3 | -0.211 | 0.01108 | 0.014 | -19.03
-2.5 | -0.146 | 0.01099 | 0.013 | -13.295
-2 | -0.081 | 0.01092 | 0.013 | -7.425
-1.5 | -0.016 | 0.01089 | 0.012 | -1.46
-1 | 0.049 | 0.01089 | 0.012 | 4.539
-0.5 | 0.115 | 0.01092 | 0.011 | 10.505
0 | 0.18 | 0.011 | 0.011 | 16.318
0.5 | 0.244 | 0.01111 | 0.01 | 21.99
1 | 0.309 | 0.01123 | 0.01 | 27.503
1.5 | 0.373 | 0.01139 | 0.009 | 32.743
2 | 0.437 | 0.01094 | 0.009 | 39.921
2.5 | 0.5 | 0.0112 | 0.008 | 44.667
3 | 0.563 | 0.01175 | 0.008 | 47.954
3.5 | 0.626 | 0.01206 | 0.008 | 51.901
4 | 0.685 | 0.01426 | 0.007 | 48.062
4.5 | 0.746 | 0.01471 | 0.007 | 50.719
5 | 0.806 | 0.01521 | 0.006 | 53.017
5.5 | 0.866 | 0.01576 | 0.006 | 54.935
6 | 0.924 | 0.01638 | 0.005 | 56.423
6.5 | 0.982 | 0.01705 | 0.005 | 57.569
7 | 1.038 | 0.01778 | 0.004 | 58.368
7.5 | 1.093 | 0.01862 | 0.004 | 58.735
8 | 1.148 | 0.01956 | 0.004 | 58.658
8.5 | 1.2 | 0.02059 | 0.003 | 58.282
9 | 1.252 | 0.02173 | 0.003 | 57.616
9.5 | 1.302 | 0.02299 | 0.002 | 56.652
10 | 1.351 | 0.02444 | 0.002 | 55.266
10.5 | 1.398 | 0.02603 | 0.002 | 53.701
11 | 1.444 | 0.02777 | 0.001 | 51.982
11.5 | 1.488 | 0.02969 | 0.001 | 50.123
12 | 1.531 | 0.03182 | 0.001 | 48.105
12.5 | 1.571 | 0.03419 | 0 | 45.955
13 | 1.61 | 0.03678 | 0 | 43.779
13.5 | 1.648 | 0.03955 | 0 | 41.671
14 | 1.684 | 0.04256 | 0 | 39.568
14.5 | 1.717 | 0.04589 | -0.001 | 37.421
15 | 1.749 | 0.04952 | -0.001 | 35.322
15.5 | 1.779 | 0.05339 | -0.001 | 33.327
16 | 1.808 | 0.05751 | -0.001 | 31.435
16.5 | 1.833 | 0.0619 | -0.002 | 29.619
17 | 1.858 | 0.06668 | -0.002 | 27.857
17.5 | 1.88 | 0.07182 | -0.002 | 26.169
18 | 1.899 | 0.0772 | -0.002 | 24.603
18.5 | 1.917 | 0.0829 | -0.003 | 23.119
19 | 1.932 | 0.08884 | -0.003 | 21.748
19.5 | 1.945 | 0.09529 | -0.003 | 20.417
20 | 1.957 | 0.10208 | -0.003 | 19.167

## 26. Re 500k Mach 0.00 (2)
BIGFOIL.COM POLAR EXPORT
NACA32124
NACA32124 |  |  |  | Cl Max: | 1.192 | at alpha= | 19.5 | deg
XFOIL ncrit=9 |  |  |  | L/D Max: | 44.8755 | at alpha= | 7.5 | deg
Re: | 500000 |  |  | Cd Min: | 0.09433 | at alpha= | 20 | deg
Mach: | 0 |  |  | Cl=0 at alpha= | -1.6753 | deg
|  |  |  | @ Cl=0.1, Cd= | 0.010403
|  |  |  | @ Cl=0.4, Cd= | 0.011977
|  |  |  | @ Cl=0.6, Cd= | 0.014226
alpha (deg) | Cl | Cd | Cm | Cl/Cd
-20 | -0.919 | 0.08759 | -0.0556 | -10.4921
-19.5 | -0.9068 | 0.08352 | -0.056 | -10.8573
-19 | -0.8801 | 0.08181 | -0.0549 | -10.7579
-18.5 | -0.8603 | 0.07906 | -0.0544 | -10.8816
-18 | -0.8454 | 0.07564 | -0.0542 | -11.1766
-17.5 | -0.829 | 0.07249 | -0.0536 | -11.4361
-17 | -0.8165 | 0.06884 | -0.0531 | -11.8608
-16.5 | -0.8055 | 0.06504 | -0.0525 | -12.3847
-16 | -0.7958 | 0.06146 | -0.0514 | -12.9483
-15.5 | -0.7923 | 0.05744 | -0.05 | -13.7935
-15 | -0.7904 | 0.05329 | -0.0484 | -14.8321
-14.5 | -0.79 | 0.04921 | -0.0465 | -16.0536
-14 | -0.7914 | 0.04533 | -0.0439 | -17.4586
-13.5 | -0.7947 | 0.04179 | -0.0404 | -19.0165
-13 | -0.7994 | 0.03879 | -0.036 | -20.6084
-12.5 | -0.7898 | 0.03424 | -0.0365 | -23.0666
-12 | -0.7467 | 0.03066 | -0.041 | -24.3542
-11.5 | -0.7022 | 0.02778 | -0.0441 | -25.2772
-11 | -0.6543 | 0.02486 | -0.048 | -26.3194
-10.5 | -0.6118 | 0.02251 | -0.0494 | -27.179
-10 | -0.5644 | 0.02053 | -0.0508 | -27.4915
-9.5 | -0.507 | 0.01881 | -0.0538 | -26.9537
-9 | -0.4506 | 0.01615 | -0.0583 | -27.9009
-8.5 | -0.382 | 0.0143 | -0.0642 | -26.7133
-8 | -0.3359 | 0.01323 | -0.0642 | -25.3893
-7.5 | -0.305 | 0.01253 | -0.0604 | -24.3416
-7 | -0.2794 | 0.01203 | -0.0552 | -23.2253
-6.5 | -0.2553 | 0.01163 | -0.0494 | -21.9518
-6 | -0.2289 | 0.01133 | -0.0438 | -20.203
-5 | -0.1747 | 0.01089 | -0.0327 | -16.0422
-4.5 | -0.1473 | 0.01071 | -0.027 | -13.7535
-4 | -0.1194 | 0.01058 | -0.0213 | -11.2854
-3.5 | -0.0925 | 0.01046 | -0.0154 | -8.8432
-3 | -0.0656 | 0.01039 | -0.0094 | -6.3138
-2.5 | -0.0412 | 0.01038 | -0.0028 | -3.9692
-2 | -0.0187 | 0.01041 | 0.0042 | -1.7963
-1.5 | 0.0101 | 0.01041 | 0.0099 | 0.97022
-1 | 0.0381 | 0.01038 | 0.0158 | 3.6705
-0.5 | 0.0654 | 0.01038 | 0.0219 | 6.3006
0 | 0.0923 | 0.0104 | 0.028 | 8.875
0.5 | 0.1161 | 0.01041 | 0.0347 | 11.1527
1 | 0.143 | 0.0104 | 0.0408 | 13.75
1.5 | 0.1708 | 0.01047 | 0.0466 | 16.3133
2 | 0.198 | 0.01062 | 0.0525 | 18.6441
2.5 | 0.2284 | 0.01073 | 0.0577 | 21.2861
3 | 0.2591 | 0.01089 | 0.0628 | 23.7925
3.5 | 0.2919 | 0.01113 | 0.0673 | 26.2264
4 | 0.3294 | 0.01137 | 0.0708 | 28.971
4.5 | 0.3704 | 0.01168 | 0.0734 | 31.7123
5 | 0.4132 | 0.01211 | 0.0755 | 34.1206
5.5 | 0.4732 | 0.01271 | 0.0738 | 37.2305
6 | 0.5408 | 0.01339 | 0.0705 | 40.3883
7 | 0.6739 | 0.01527 | 0.0635 | 44.1323
7.5 | 0.7391 | 0.01647 | 0.06 | 44.8755
8 | 0.7804 | 0.01798 | 0.0604 | 43.4038
8.5 | 0.8388 | 0.01964 | 0.057 | 42.7088
9 | 0.8787 | 0.02146 | 0.0569 | 40.9459
9.5 | 0.9332 | 0.02342 | 0.0531 | 39.8463
10 | 0.9832 | 0.02536 | 0.0502 | 38.7697
10.5 | 1.0279 | 0.02765 | 0.0475 | 37.1754
11 | 1.078 | 0.02988 | 0.0437 | 36.0776
11.5 | 1.0851 | 0.03256 | 0.0465 | 33.3262
12 | 1.0862 | 0.0347 | 0.0512 | 31.3026
12.5 | 1.089 | 0.0371 | 0.0553 | 29.3531
13 | 1.0917 | 0.03986 | 0.0587 | 27.3884
13.5 | 1.0953 | 0.04271 | 0.0618 | 25.645
14 | 1.1042 | 0.04559 | 0.0639 | 24.2202
14.5 | 1.1126 | 0.04872 | 0.0656 | 22.8366
15 | 1.1204 | 0.05209 | 0.0669 | 21.5089
15.5 | 1.1336 | 0.05475 | 0.0685 | 20.705
16 | 1.1395 | 0.05872 | 0.0689 | 19.4057
16.5 | 1.1464 | 0.06268 | 0.0692 | 18.2897
17 | 1.154 | 0.06665 | 0.0692 | 17.3143
17.5 | 1.1704 | 0.06938 | 0.0698 | 16.8694
18 | 1.1698 | 0.07462 | 0.069 | 15.6768
18.5 | 1.1707 | 0.07977 | 0.0679 | 14.6759
19 | 1.1756 | 0.08446 | 0.0669 | 13.919
19.5 | 1.192 | 0.08742 | 0.0668 | 13.6353
20 | 1.1816 | 0.09433 | 0.0645 | 12.5262

## 27. Re 500k Mach 0.10 (1)
BIGFOIL.COM POLAR EXPORT
NACA32124
NACA32124 |  |  |  | Cl Max: | 1.94 | at alpha= | 20 | deg
JavaFoil+Calcfoil stall+Eppler ext transition |  |  |  | L/D Max: | 58.219 | at alpha= | 7.5 | deg
Re: | 500000 |  |  | Cd Min: | 0.01094 | at alpha= | -1 | deg
Mach: | 0.1 |  |  | Cl=0 at alpha= | -1.3788 | deg
|  |  |  | @ Cl=0.1, Cd= | 0.010971
|  |  |  | @ Cl=0.4, Cd= | 0.01128
|  |  |  | @ Cl=0.6, Cd= | 0.011993
alpha (deg) | Cl | Cd | Cm | Cl/Cd
-20 | -1.519 | 0.15902 | 0.016 | -9.554
-19.5 | -1.508 | 0.15186 | 0.016 | -9.928
-19 | -1.494 | 0.14479 | 0.016 | -10.315
-18.5 | -1.477 | 0.13831 | 0.016 | -10.68
-18 | -1.459 | 0.13187 | 0.016 | -11.061
-17.5 | -1.438 | 0.12579 | 0.015 | -11.429
-17 | -1.414 | 0.11951 | 0.015 | -11.83
-16.5 | -1.388 | 0.11357 | 0.015 | -12.224
-16 | -1.361 | 0.10782 | 0.015 | -12.62
-15.5 | -1.331 | 0.10211 | 0.015 | -13.039
-15 | -1.3 | 0.09668 | 0.015 | -13.448
-14.5 | -1.463 | 0.03665 | 0.025 | -39.908
-14 | -1.428 | 0.03399 | 0.024 | -42.016
-13.5 | -1.391 | 0.03159 | 0.024 | -44.031
-13 | -1.351 | 0.02944 | 0.023 | -45.902
-12.5 | -1.309 | 0.02767 | 0.023 | -47.301
-12 | -1.264 | 0.02597 | 0.023 | -48.665
-11.5 | -1.217 | 0.02446 | 0.022 | -49.762
-11 | -1.168 | 0.02313 | 0.022 | -50.513
-10.5 | -1.118 | 0.02191 | 0.021 | -51.018
-10 | -1.065 | 0.02083 | 0.021 | -51.136
-9.5 | -1.011 | 0.0199 | 0.02 | -50.819
-9 | -0.956 | 0.01903 | 0.02 | -50.229
-8.5 | -0.898 | 0.01826 | 0.019 | -49.198
-8 | -0.839 | 0.01738 | 0.019 | -48.275
-7.5 | -0.779 | 0.01675 | 0.018 | -46.486
-7 | -0.718 | 0.0162 | 0.018 | -44.3
-6.5 | -0.656 | 0.0157 | 0.017 | -41.792
-6 | -0.594 | 0.01526 | 0.017 | -38.916
-5.5 | -0.531 | 0.01486 | 0.016 | -35.745
-5 | -0.468 | 0.01425 | 0.016 | -32.844
-4.5 | -0.404 | 0.01391 | 0.015 | -29.071
-4 | -0.34 | 0.01433 | 0.015 | -23.754
-3.5 | -0.276 | 0.0141 | 0.014 | -19.579
-3 | -0.212 | 0.01114 | 0.014 | -19.032
-2.5 | -0.147 | 0.01104 | 0.013 | -13.296
-2 | -0.081 | 0.01097 | 0.013 | -7.426
-1.5 | -0.016 | 0.01095 | 0.012 | -1.46
-1 | 0.05 | 0.01094 | 0.012 | 4.538
-0.5 | 0.115 | 0.01098 | 0.011 | 10.504
0 | 0.18 | 0.01106 | 0.011 | 16.311
0.5 | 0.245 | 0.01117 | 0.01 | 21.985
1 | 0.31 | 0.01129 | 0.01 | 27.482
1.5 | 0.375 | 0.01146 | 0.009 | 32.706
2 | 0.439 | 0.011 | 0.009 | 39.918
2.5 | 0.503 | 0.01126 | 0.008 | 44.635
3 | 0.566 | 0.01182 | 0.008 | 47.875
3.5 | 0.629 | 0.01214 | 0.008 | 51.802
4 | 0.688 | 0.01436 | 0.007 | 47.924
4.5 | 0.749 | 0.01482 | 0.007 | 50.558
5 | 0.81 | 0.01533 | 0.006 | 52.81
5.5 | 0.869 | 0.0159 | 0.006 | 54.652
6 | 0.928 | 0.01654 | 0.005 | 56.095
6.5 | 0.985 | 0.01721 | 0.005 | 57.236
7 | 1.042 | 0.01799 | 0.004 | 57.916
7.5 | 1.097 | 0.01885 | 0.004 | 58.219
8 | 1.151 | 0.01981 | 0.004 | 58.111
8.5 | 1.204 | 0.02089 | 0.003 | 57.635
9 | 1.256 | 0.02205 | 0.003 | 56.933
9.5 | 1.306 | 0.02338 | 0.002 | 55.85
10 | 1.354 | 0.02487 | 0.002 | 54.451
10.5 | 1.401 | 0.02651 | 0.002 | 52.845
11 | 1.447 | 0.02832 | 0.001 | 51.074
11.5 | 1.491 | 0.03029 | 0.001 | 49.21
12 | 1.533 | 0.03252 | 0.001 | 47.13
12.5 | 1.573 | 0.035 | 0 | 44.94
13 | 1.611 | 0.03765 | 0 | 42.806
13.5 | 1.649 | 0.04055 | 0 | 40.655
14 | 1.684 | 0.04365 | 0 | 38.581
14.5 | 1.717 | 0.04715 | -0.001 | 36.404
15 | 1.748 | 0.0509 | -0.001 | 34.332
15.5 | 1.777 | 0.05493 | -0.001 | 32.348
16 | 1.804 | 0.05922 | -0.001 | 30.465
16.5 | 1.829 | 0.06375 | -0.002 | 28.69
17 | 1.851 | 0.0688 | -0.002 | 26.912
17.5 | 1.872 | 0.07414 | -0.002 | 25.252
18 | 1.89 | 0.07977 | -0.002 | 23.7
18.5 | 1.906 | 0.08566 | -0.003 | 22.252
19 | 1.92 | 0.09192 | -0.003 | 20.885
19.5 | 1.931 | 0.0987 | -0.003 | 19.566
20 | 1.94 | 0.10573 | -0.003 | 18.351

## 28. Re 500k Mach 0.10 (2)
BIGFOIL.COM POLAR EXPORT
NACA32124
NACA32124 |  |  |  | Cl Max: | 1.1734 | at alpha= | 19.5 | deg
XFOIL ncrit=9 |  |  |  | L/D Max: | 43.9594 | at alpha= | 7.5 | deg
Re: | 500000 |  |  | Cd Min: | 0.09814 | at alpha= | 20 | deg
Mach: | 0.1 |  |  | Cl=0 at alpha= | -1.7007 | deg
|  |  |  | @ Cl=0.1, Cd= | 0.01046
|  |  |  | @ Cl=0.4, Cd= | 0.012067
|  |  |  | @ Cl=0.6, Cd= | 0.014211
alpha (deg) | Cl | Cd | Cm | Cl/Cd
-20 | -0.9137 | 0.08921 | -0.0561 | -10.2421
-19.5 | -0.8988 | 0.08551 | -0.0563 | -10.5111
-19 | -0.8789 | 0.08266 | -0.0558 | -10.6327
-18.5 | -0.8545 | 0.08061 | -0.0549 | -10.6004
-18 | -0.8386 | 0.07725 | -0.0546 | -10.8557
-17.5 | -0.8222 | 0.07408 | -0.054 | -11.0988
-17 | -0.8084 | 0.07056 | -0.0535 | -11.4569
-16.5 | -0.7973 | 0.06673 | -0.0529 | -11.9481
-16 | -0.7874 | 0.06301 | -0.052 | -12.4964
-15.5 | -0.7825 | 0.05918 | -0.0504 | -13.2224
-15 | -0.7805 | 0.05498 | -0.049 | -14.1961
-14.5 | -0.7805 | 0.05076 | -0.0471 | -15.3763
-14 | -0.7822 | 0.04676 | -0.0446 | -16.728
-13.5 | -0.7857 | 0.0431 | -0.0413 | -18.2297
-13 | -0.7912 | 0.03991 | -0.037 | -19.8246
-12.5 | -0.7834 | 0.03526 | -0.0374 | -22.2178
-12 | -0.7411 | 0.03147 | -0.0421 | -23.5494
-11.5 | -0.698 | 0.02839 | -0.0452 | -24.5861
-11 | -0.65 | 0.02536 | -0.0492 | -25.6309
-10.5 | -0.6086 | 0.02288 | -0.0505 | -26.5997
-10 | -0.5613 | 0.02085 | -0.052 | -26.9209
-9.5 | -0.5044 | 0.01904 | -0.0549 | -26.4916
-9 | -0.4448 | 0.0165 | -0.0598 | -26.9576
-8.5 | -0.3771 | 0.01447 | -0.0658 | -26.0608
-8 | -0.3316 | 0.0134 | -0.0656 | -24.7463
-7.5 | -0.3019 | 0.01268 | -0.0616 | -23.8091
-7 | -0.2763 | 0.01216 | -0.0563 | -22.722
-6.5 | -0.2533 | 0.01173 | -0.0503 | -21.5942
-6 | -0.2273 | 0.01142 | -0.0447 | -19.9037
-5.5 | -0.2003 | 0.01117 | -0.0391 | -17.932
-5 | -0.1724 | 0.01098 | -0.0335 | -15.7013
-4.5 | -0.145 | 0.0108 | -0.0278 | -13.4259
-4 | -0.1172 | 0.01066 | -0.022 | -10.9944
-3.5 | -0.0903 | 0.01054 | -0.0161 | -8.5674
-3 | -0.0634 | 0.01046 | -0.01 | -6.0612
-2.5 | -0.0388 | 0.01044 | -0.0034 | -3.7165
-2 | -0.0164 | 0.01047 | 0.0037 | -1.5664
-1.5 | 0.011 | 0.0105 | 0.0098 | 1.0476
-1 | 0.0387 | 0.01046 | 0.0158 | 3.6998
-0.5 | 0.0657 | 0.01044 | 0.022 | 6.2931
0 | 0.0924 | 0.01045 | 0.0283 | 8.8421
0.5 | 0.1149 | 0.01048 | 0.0353 | 10.9637
1 | 0.1417 | 0.01047 | 0.0415 | 13.5339
1.5 | 0.1699 | 0.01053 | 0.0474 | 16.1349
2 | 0.1977 | 0.01067 | 0.0532 | 18.5286
2.5 | 0.227 | 0.01081 | 0.0587 | 20.9991
3 | 0.2582 | 0.01096 | 0.0637 | 23.5584
3.5 | 0.2905 | 0.01119 | 0.0684 | 25.9607
4 | 0.3272 | 0.01147 | 0.072 | 28.5266
4.5 | 0.3695 | 0.01177 | 0.0745 | 31.3934
5 | 0.4136 | 0.0122 | 0.0764 | 33.9016
6 | 0.5421 | 0.01355 | 0.0713 | 40.0074
6.5 | 0.6209 | 0.01445 | 0.0655 | 42.9689
7 | 0.6741 | 0.01543 | 0.0647 | 43.6876
7.5 | 0.7372 | 0.01677 | 0.0615 | 43.9595
8 | 0.7788 | 0.01834 | 0.0619 | 42.4646
8.5 | 0.8365 | 0.02009 | 0.0585 | 41.6376
9 | 0.877 | 0.02196 | 0.0582 | 39.9362
9.5 | 0.9317 | 0.02397 | 0.0544 | 38.8694
10 | 0.9789 | 0.02616 | 0.0517 | 37.4197
10.5 | 1.0256 | 0.02843 | 0.0488 | 36.0746
11 | 1.0737 | 0.03092 | 0.045 | 34.7251
11.5 | 1.077 | 0.03366 | 0.0483 | 31.9964
12 | 1.0794 | 0.03583 | 0.0528 | 30.1256
12.5 | 1.0818 | 0.03836 | 0.0568 | 28.2013
13 | 1.0839 | 0.04125 | 0.0601 | 26.2764
13.5 | 1.0889 | 0.04408 | 0.0631 | 24.7028
14 | 1.0974 | 0.0471 | 0.0651 | 23.2994
14.5 | 1.1057 | 0.05031 | 0.0667 | 21.9777
15 | 1.1136 | 0.0537 | 0.068 | 20.7374
15.5 | 1.1251 | 0.05669 | 0.0694 | 19.8465
16 | 1.1311 | 0.06072 | 0.0698 | 18.6281
16.5 | 1.1379 | 0.06474 | 0.07 | 17.5765
17 | 1.1466 | 0.06862 | 0.0701 | 16.7094
17.5 | 1.1593 | 0.07192 | 0.0704 | 16.1193
18 | 1.1577 | 0.07735 | 0.0694 | 14.967
18.5 | 1.1594 | 0.08248 | 0.0683 | 14.0567
19 | 1.1671 | 0.08682 | 0.0675 | 13.4428
19.5 | 1.1734 | 0.09126 | 0.0666 | 12.8578
20 | 1.1637 | 0.09814 | 0.0643 | 11.8576

## 29. Re 500k Mach 0.25 (1)
BIGFOIL.COM POLAR EXPORT
NACA32124
NACA32124 |  |  |  | Cl Max: | 1.819 | at alpha= | 18.5 | deg
JavaFoil+Calcfoil stall+Eppler ext transition |  |  |  | L/D Max: | 55.411 | at alpha= | 7 | deg
Re: | 500000 |  |  | Cd Min: | 0.01121 | at alpha= | -1.5 | deg
Mach: | 0.25 |  |  | Cl=0 at alpha= | -1.3806 | deg
|  |  |  | @ Cl=0.1, Cd= | 0.011239
|  |  |  | @ Cl=0.4, Cd= | 0.011843
|  |  |  | @ Cl=0.6, Cd= | 0.01267
alpha (deg) | Cl | Cd | Cm | Cl/Cd
-20 | -1.42 | 0.16814 | 0.016 | -8.446
-19.5 | -1.424 | 0.15977 | 0.016 | -8.916
-19 | -1.425 | 0.15201 | 0.016 | -9.373
-18.5 | -1.422 | 0.14477 | 0.016 | -9.823
-18 | -1.415 | 0.13754 | 0.016 | -10.291
-17.5 | -1.405 | 0.13059 | 0.015 | -10.759
-17 | -1.39 | 0.12398 | 0.015 | -11.212
-16.5 | -1.372 | 0.1176 | 0.015 | -11.666
-16 | -1.351 | 0.11146 | 0.015 | -12.123
-15.5 | -1.327 | 0.10557 | 0.015 | -12.573
-15 | -1.301 | 0.09993 | 0.014 | -13.018
-14.5 | -1.272 | 0.09454 | 0.014 | -13.454
-14 | -1.241 | 0.08903 | 0.014 | -13.941
-13.5 | -1.396 | 0.03535 | 0.024 | -39.504
-13 | -1.361 | 0.03276 | 0.024 | -41.527
-12.5 | -1.321 | 0.03037 | 0.023 | -43.506
-12 | -1.279 | 0.02829 | 0.023 | -45.216
-11.5 | -1.234 | 0.02659 | 0.023 | -46.413
-11 | -1.187 | 0.02498 | 0.022 | -47.512
-10.5 | -1.137 | 0.02355 | 0.022 | -48.279
-10 | -1.085 | 0.02225 | 0.021 | -48.771
-9.5 | -1.032 | 0.0211 | 0.021 | -48.88
-9 | -0.976 | 0.01992 | 0.02 | -48.999
-8.5 | -0.918 | 0.01903 | 0.02 | -48.246
-8 | -0.858 | 0.01822 | 0.019 | -47.065
-7.5 | -0.796 | 0.01751 | 0.019 | -45.475
-7 | -0.734 | 0.01687 | 0.018 | -43.547
-6.5 | -0.672 | 0.01629 | 0.018 | -41.23
-6 | -0.608 | 0.01555 | 0.017 | -39.108
-5.5 | -0.544 | 0.01509 | 0.017 | -36.064
-5 | -0.48 | 0.01468 | 0.016 | -32.668
-4.5 | -0.414 | 0.01501 | 0.016 | -27.617
-4 | -0.349 | 0.01472 | 0.015 | -23.711
-3.5 | -0.283 | 0.01447 | 0.015 | -19.562
-3 | -0.217 | 0.01143 | 0.014 | -19.035
-2.5 | -0.151 | 0.01133 | 0.014 | -13.304
-2 | -0.084 | 0.01125 | 0.013 | -7.438
-1.5 | -0.016 | 0.01121 | 0.013 | -1.463
-1 | 0.051 | 0.01121 | 0.012 | 4.55
-0.5 | 0.118 | 0.01125 | 0.012 | 10.523
0 | 0.185 | 0.01133 | 0.011 | 16.336
0.5 | 0.252 | 0.01146 | 0.011 | 21.975
1 | 0.318 | 0.01161 | 0.01 | 27.414
1.5 | 0.384 | 0.01179 | 0.01 | 32.6
2 | 0.45 | 0.01201 | 0.009 | 37.476
2.5 | 0.515 | 0.01227 | 0.009 | 41.994
3 | 0.58 | 0.01197 | 0.008 | 48.456
3.5 | 0.642 | 0.01414 | 0.008 | 45.382
4 | 0.704 | 0.01497 | 0.007 | 47.064
4.5 | 0.766 | 0.01549 | 0.007 | 49.483
5 | 0.828 | 0.01608 | 0.006 | 51.476
5.5 | 0.888 | 0.01673 | 0.006 | 53.064
6 | 0.947 | 0.01746 | 0.005 | 54.231
6.5 | 1.005 | 0.01828 | 0.005 | 54.984
7 | 1.062 | 0.01916 | 0.005 | 55.411
7.5 | 1.117 | 0.02022 | 0.004 | 55.253
8 | 1.171 | 0.02134 | 0.004 | 54.875
8.5 | 1.223 | 0.02263 | 0.003 | 54.05
9 | 1.274 | 0.02404 | 0.003 | 52.993
9.5 | 1.323 | 0.02568 | 0.003 | 51.529
10 | 1.37 | 0.0275 | 0.002 | 49.836
10.5 | 1.416 | 0.02947 | 0.002 | 48.037
11 | 1.459 | 0.03166 | 0.001 | 46.099
11.5 | 1.501 | 0.03417 | 0.001 | 43.93
12 | 1.54 | 0.0369 | 0.001 | 41.745
12.5 | 1.578 | 0.03989 | 0 | 39.551
13 | 1.613 | 0.04314 | 0 | 37.378
13.5 | 1.646 | 0.04669 | 0 | 35.246
14 | 1.676 | 0.05071 | 0 | 33.051
14.5 | 1.703 | 0.05507 | -0.001 | 30.93
15 | 1.728 | 0.0597 | -0.001 | 28.947
15.5 | 1.751 | 0.06469 | -0.001 | 27.065
16 | 1.77 | 0.07021 | -0.001 | 25.214
16.5 | 1.786 | 0.07615 | -0.002 | 23.455
17 | 1.799 | 0.08255 | -0.002 | 21.793
17.5 | 1.809 | 0.08937 | -0.002 | 20.247
18 | 1.816 | 0.09671 | -0.002 | 18.778
18.5 | 1.819 | 0.1047 | -0.002 | 17.369
19 | 1.818 | 0.11309 | -0.003 | 16.076
19.5 | 1.815 | 0.12207 | -0.003 | 14.865
20 | 1.808 | 0.13132 | -0.003 | 13.765

## 30. Re 500k Mach 0.25 (2)
BIGFOIL.COM POLAR EXPORT
NACA32124
NACA32124 |  |  |  | Cl Max: | 1.102 | at alpha= | 18.5 | deg
XFOIL ncrit=9 |  |  |  | L/D Max: | 39.7255 | at alpha= | 7 | deg
Re: | 500000 |  |  | Cd Min: | 0.11749 | at alpha= | 20 | deg
Mach: | 0.25 |  |  | Cl=0 at alpha= | -1.8483 | deg
|  |  |  | @ Cl=0.1, Cd= | 0.010764
|  |  |  | @ Cl=0.4, Cd= | 0.012723
|  |  |  | @ Cl=0.6, Cd= | 0.015295
alpha (deg) | Cl | Cd | Cm | Cl/Cd
-20 | -0.8854 | 0.09801 | -0.0584 | -9.0338
-19.5 | -0.8668 | 0.09459 | -0.0583 | -9.1638
-19 | -0.8503 | 0.09088 | -0.0583 | -9.3563
-18.5 | -0.8314 | 0.08767 | -0.0579 | -9.4833
-18 | -0.8076 | 0.08531 | -0.0569 | -9.4667
-17.5 | -0.7874 | 0.08238 | -0.0561 | -9.5581
-17 | -0.771 | 0.07897 | -0.0555 | -9.7632
-16.5 | -0.7565 | 0.07541 | -0.0548 | -10.0318
-16 | -0.7451 | 0.07146 | -0.0541 | -10.4268
-15.5 | -0.7345 | 0.06809 | -0.0525 | -10.7872
-15 | -0.73 | 0.06392 | -0.0512 | -11.4205
-14.5 | -0.7294 | 0.05941 | -0.0497 | -12.2774
-14 | -0.7316 | 0.05496 | -0.0477 | -13.3115
-13.5 | -0.7364 | 0.05067 | -0.045 | -14.5333
-13 | -0.7435 | 0.04676 | -0.0415 | -15.9003
-12.5 | -0.7431 | 0.04136 | -0.0417 | -17.9666
-12 | -0.7084 | 0.03625 | -0.047 | -19.5421
-11.5 | -0.6708 | 0.03214 | -0.0505 | -20.8712
-11 | -0.625 | 0.02848 | -0.055 | -21.9452
-10.5 | -0.5891 | 0.02513 | -0.0566 | -23.4421
-10 | -0.5419 | 0.02278 | -0.0582 | -23.7884
-9.5 | -0.4864 | 0.02046 | -0.0614 | -23.7732
-9 | -0.413 | 0.01821 | -0.0682 | -22.6798
-8.5 | -0.3581 | 0.01544 | -0.0729 | -23.193
-8 | -0.3138 | 0.01426 | -0.0724 | -22.0056
-7.5 | -0.2855 | 0.01345 | -0.068 | -21.2268
-7 | -0.264 | 0.01281 | -0.0619 | -20.6089
-6.5 | -0.2411 | 0.01233 | -0.0557 | -19.5539
-6 | -0.2151 | 0.01196 | -0.0497 | -17.9849
-5.5 | -0.19 | 0.01164 | -0.0435 | -16.323
-5 | -0.1636 | 0.01138 | -0.0374 | -14.3761
-4.5 | -0.1367 | 0.01117 | -0.0313 | -12.2381
-4 | -0.1084 | 0.01102 | -0.0253 | -9.8367
-3.5 | -0.0817 | 0.01089 | -0.0189 | -7.5023
-3 | -0.055 | 0.01081 | -0.0124 | -5.0879
-2.5 | -0.0306 | 0.01077 | -0.0054 | -2.8412
-2 | -0.0071 | 0.01075 | 0.0019 | -0.66047
-1.5 | 0.0163 | 0.01076 | 0.0092 | 1.5149
-1 | 0.0415 | 0.01078 | 0.0161 | 3.8497
-0.5 | 0.0649 | 0.01081 | 0.0234 | 6.0037
0 | 0.0875 | 0.01077 | 0.0309 | 8.1244
0.5 | 0.1104 | 0.01076 | 0.0384 | 10.2602
1 | 0.1362 | 0.01083 | 0.0451 | 12.5762
1.5 | 0.1622 | 0.01095 | 0.0517 | 14.8128
2 | 0.1921 | 0.01105 | 0.0575 | 17.3846
2.5 | 0.2217 | 0.01121 | 0.0633 | 19.777
3 | 0.2504 | 0.01144 | 0.0691 | 21.8881
3.5 | 0.2844 | 0.01162 | 0.0739 | 24.475
4 | 0.3165 | 0.01191 | 0.0789 | 26.5743
4.5 | 0.3576 | 0.01234 | 0.0818 | 28.9789
5 | 0.4096 | 0.01281 | 0.0825 | 31.975
5.5 | 0.47 | 0.01346 | 0.0812 | 34.9183
6 | 0.5439 | 0.01435 | 0.0768 | 37.9024
6.5 | 0.6128 | 0.01551 | 0.0731 | 39.51
7 | 0.6658 | 0.01676 | 0.0724 | 39.7255
7.5 | 0.7231 | 0.01868 | 0.0697 | 38.7099
8 | 0.7665 | 0.0206 | 0.0695 | 37.2087
8.5 | 0.8211 | 0.02283 | 0.0664 | 35.9658
9 | 0.8605 | 0.02533 | 0.0653 | 33.9716
9.5 | 0.9141 | 0.02777 | 0.0615 | 32.9168
10 | 0.9553 | 0.03074 | 0.0591 | 31.0768
10.5 | 1.0034 | 0.03357 | 0.0552 | 29.8898
11 | 1.0434 | 0.0371 | 0.0516 | 28.124
11.5 | 1.0422 | 0.03959 | 0.0564 | 26.3248
12 | 1.0424 | 0.0424 | 0.0604 | 24.5849
12.5 | 1.043 | 0.04547 | 0.0639 | 22.9382
13 | 1.048 | 0.04848 | 0.0669 | 21.6172
13.5 | 1.054 | 0.05188 | 0.0689 | 20.3161
14 | 1.0607 | 0.0554 | 0.0706 | 19.1462
14.5 | 1.0692 | 0.05884 | 0.0721 | 18.1713
15 | 1.0769 | 0.06257 | 0.0732 | 17.2111
15.5 | 1.0796 | 0.06717 | 0.0735 | 16.0727
16 | 1.0858 | 0.07147 | 0.0737 | 15.1924
16.5 | 1.0975 | 0.07509 | 0.0741 | 14.6158
17 | 1.0948 | 0.08068 | 0.0734 | 13.5697
17.5 | 1.0896 | 0.08682 | 0.072 | 12.5501
18 | 1.0928 | 0.09195 | 0.071 | 11.8847
18.5 | 1.102 | 0.09625 | 0.0703 | 11.4494
19 | 1.0775 | 0.10527 | 0.0669 | 10.2356
19.5 | 1.0652 | 0.1128 | 0.0639 | 9.4433
20 | 1.0742 | 0.11749 | 0.0623 | 9.1429

## 31. Re 500k Mach 0.50 (1)
BIGFOIL.COM POLAR EXPORT
NACA32124
NACA32124 |  |  |  | Cl Max: | 1.362 | at alpha= | 10.5 | deg
JavaFoil+Calcfoil stall+Eppler ext transition |  |  |  | L/D Max: | 43.665 | at alpha= | 5.5 | deg
Re: | 500000 |  |  | Cd Min: | 0.01249 | at alpha= | -1.5 | deg
Mach: | 0.5 |  |  | Cl=0 at alpha= | -1.38 | deg
|  |  |  | @ Cl=0.1, Cd= | 0.012524
|  |  |  | @ Cl=0.4, Cd= | 0.013339
|  |  |  | @ Cl=0.6, Cd= | 0.015606
alpha (deg) | Cl | Cd | Cm | Cl/Cd
-17.5 | -0.933 | 0.19732 | 0.016 | -4.729
-17 | -0.905 | 0.19329 | 0.016 | -4.682
-16.5 | -0.876 | 0.18126 | 0.015 | -4.832
-16 | -0.848 | 0.17388 | 0.015 | -4.876
-15.5 | -0.819 | 0.16924 | 0.014 | -4.838
-15 | -0.79 | 0.15884 | 0.013 | -4.976
-14.5 | -0.761 | 0.14924 | 0.012 | -5.101
-14 | -0.733 | 0.14248 | 0.012 | -5.144
-13.5 | -0.928 | 0.10897 | 0.012 | -8.52
-13 | -1.069 | 0.09551 | 0.013 | -11.19
-12.5 | -1.1 | 0.08721 | 0.013 | -12.611
-12 | -1.1 | 0.08035 | 0.013 | -13.692
-11.5 | -1.084 | 0.07416 | 0.013 | -14.624
-11 | -1.058 | 0.069 | 0.013 | -15.334
-10.5 | -1.024 | 0.06434 | 0.013 | -15.912
-10 | -0.985 | 0.05994 | 0.013 | -16.424
-9.5 | -1.1 | 0.02852 | 0.023 | -38.564
-9 | -1.049 | 0.02636 | 0.022 | -39.801
-8.5 | -0.993 | 0.025 | 0.022 | -39.722
-8 | -0.932 | 0.02343 | 0.021 | -39.764
-7.5 | -0.868 | 0.0221 | 0.021 | -39.278
-7 | -0.803 | 0.02093 | 0.02 | -38.365
-6.5 | -0.736 | 0.01993 | 0.02 | -36.945
-6 | -0.668 | 0.01905 | 0.019 | -35.073
-5.5 | -0.599 | 0.01832 | 0.019 | -32.707
-5 | -0.529 | 0.01767 | 0.018 | -29.926
-4.5 | -0.458 | 0.01712 | 0.017 | -26.739
-4 | -0.386 | 0.01666 | 0.017 | -23.176
-3.5 | -0.313 | 0.01626 | 0.016 | -19.282
-3 | -0.24 | 0.01593 | 0.016 | -15.092
-2.5 | -0.167 | 0.01264 | 0.015 | -13.24
-2 | -0.093 | 0.01253 | 0.015 | -7.42
-1.5 | -0.018 | 0.01249 | 0.014 | -1.462
-1 | 0.057 | 0.01249 | 0.014 | 4.542
-0.5 | 0.132 | 0.01255 | 0.013 | 10.495
0 | 0.206 | 0.01271 | 0.012 | 16.177
0.5 | 0.279 | 0.01289 | 0.012 | 21.668
1 | 0.353 | 0.01313 | 0.011 | 26.851
1.5 | 0.425 | 0.01345 | 0.011 | 31.629
2 | 0.497 | 0.01381 | 0.01 | 36.009
2.5 | 0.568 | 0.01425 | 0.01 | 39.884
3 | 0.635 | 0.01709 | 0.009 | 37.137
3.5 | 0.703 | 0.0178 | 0.008 | 39.462
4 | 0.769 | 0.01863 | 0.008 | 41.277
4.5 | 0.834 | 0.0196 | 0.007 | 42.556
5 | 0.897 | 0.02069 | 0.007 | 43.368
5.5 | 0.958 | 0.02195 | 0.006 | 43.665
6 | 1.017 | 0.02344 | 0.006 | 43.376
6.5 | 1.073 | 0.02516 | 0.005 | 42.638
7 | 1.126 | 0.02713 | 0.005 | 41.506
7.5 | 1.176 | 0.02946 | 0.004 | 39.922
8 | 1.222 | 0.0322 | 0.004 | 37.948
8.5 | 1.263 | 0.03532 | 0.004 | 35.759
9 | 1.299 | 0.03894 | 0.003 | 33.368
9.5 | 1.329 | 0.04339 | 0.003 | 30.637
10 | 1.352 | 0.04859 | 0.002 | 27.813
10.5 | 1.362 | 0.05496 | 0.002 | 24.786
11 | 1.358 | 0.0633 | 0.001 | 21.461
11.5 | 1.334 | 0.0741 | 0.001 | 18.001
12 | 1.271 | 0.09047 | 0.001 | 14.048
12.5 | 1.072 | 0.12203 | 0 | 8.784
13 | 0.849 | 0.15528 | 0 | 5.464
13.5 | 0.879 | 0.16891 | 0 | 5.207
14 | 0.911 | 0.18498 | 0 | 4.922
14.5 | 0.94 | 0.18965 | -0.001 | 4.959
15 | 0.971 | 0.19589 | -0.001 | 4.957
15.5 | 1.001 | 0.208 | -0.001 | 4.811

## 32. Re 500k Mach 0.50 (2)
BIGFOIL.COM POLAR EXPORT
NACA32124
NACA32124 |  |  |  | Cl Max: | 0.8682 | at alpha= | 11 | deg
XFOIL ncrit=9 |  |  |  | L/D Max: | 23.3966 | at alpha= | 6 | deg
Re: | 500000 |  |  | Cd Min: | 0.22993 | at alpha= | 20 | deg
Mach: | 0.5 |  |  | Cl=0 at alpha= | -2.7511 | deg
|  |  |  | @ Cl=0.1, Cd= | 0.012554
|  |  |  | @ Cl=0.4, Cd= | 0.017747
|  |  |  | @ Cl=0.6, Cd= | 0.22993
alpha (deg) | Cl | Cd | Cm | Cl/Cd
-20 | -0.6649 | 0.15061 | -0.0486 | -4.4147
-19.5 | -0.684 | 0.13991 | -0.0537 | -4.8889
-19 | -0.6998 | 0.13008 | -0.0581 | -5.3798
-18.5 | -0.7063 | 0.12201 | -0.061 | -5.7889
-18 | -0.6937 | 0.11696 | -0.0615 | -5.9311
-17.5 | -0.681 | 0.11193 | -0.0617 | -6.0842
-17 | -0.6643 | 0.10757 | -0.0614 | -6.1755
-16.5 | -0.6444 | 0.10375 | -0.0605 | -6.2111
-16 | -0.6237 | 0.10012 | -0.0594 | -6.2295
-15.5 | -0.5996 | 0.09749 | -0.0573 | -6.1504
-15 | -0.5794 | 0.09445 | -0.0554 | -6.1345
-14.5 | -0.5654 | 0.09085 | -0.0536 | -6.2234
-14 | -0.5558 | 0.08701 | -0.0516 | -6.3878
-13.5 | -0.5527 | 0.08288 | -0.0493 | -6.6687
-13 | -0.546 | 0.07667 | -0.0511 | -7.1214
-12.5 | -0.5264 | 0.06851 | -0.0578 | -7.6835
-12 | -0.5122 | 0.06042 | -0.0636 | -8.4773
-11.5 | -0.4946 | 0.05257 | -0.0698 | -9.4084
-11 | -0.4923 | 0.04444 | -0.0742 | -11.0779
-10.5 | -0.4775 | 0.03777 | -0.0777 | -12.6423
-10 | -0.4332 | 0.03288 | -0.0825 | -13.1752
-9.5 | -0.365 | 0.02834 | -0.0912 | -12.8793
-9 | -0.2878 | 0.02428 | -0.1013 | -11.8534
-8.5 | -0.2637 | 0.0209 | -0.1011 | -12.6172
-8 | -0.2379 | 0.01916 | -0.0972 | -12.4165
-7.5 | -0.2163 | 0.01779 | -0.0915 | -12.1585
-7 | -0.1972 | 0.01658 | -0.085 | -11.8938
-6.5 | -0.1785 | 0.01557 | -0.0778 | -11.4644
-6 | -0.1565 | 0.01479 | -0.0706 | -10.5815
-5.5 | -0.1358 | 0.01411 | -0.0629 | -9.6244
-5 | -0.1105 | 0.01363 | -0.0556 | -8.1071
-4.5 | -0.0857 | 0.01323 | -0.0479 | -6.4777
-4 | -0.0603 | 0.01292 | -0.0401 | -4.6672
-3.5 | -0.0359 | 0.01267 | -0.0319 | -2.8335
-3 | -0.0109 | 0.01252 | -0.0236 | -0.87061
-2.5 | 0.011 | 0.01243 | -0.0146 | 0.88496
-2 | 0.0325 | 0.01236 | -0.0053 | 2.6294
-1.5 | 0.0519 | 0.01234 | 0.0044 | 4.2058
-1 | 0.0626 | 0.01238 | 0.0159 | 5.0565
-0.5 | 0.0587 | 0.0124 | 0.0303 | 4.7339
0 | 0.0718 | 0.0124 | 0.0413 | 5.7903
0.5 | 0.0902 | 0.01248 | 0.0511 | 7.2276
1 | 0.1114 | 0.01264 | 0.0603 | 8.8133
1.5 | 0.1393 | 0.01277 | 0.0681 | 10.9084
2 | 0.1653 | 0.01301 | 0.0761 | 12.7056
2.5 | 0.19 | 0.01334 | 0.0841 | 14.2429
3 | 0.2199 | 0.01365 | 0.0911 | 16.1099
3.5 | 0.2482 | 0.01408 | 0.0981 | 17.6278
4 | 0.2749 | 0.01467 | 0.1051 | 18.7389
4.5 | 0.3071 | 0.01539 | 0.1106 | 19.9545
5 | 0.3449 | 0.01633 | 0.1147 | 21.1206
5.5 | 0.4036 | 0.01784 | 0.1136 | 22.6233
6 | 0.4684 | 0.02002 | 0.1102 | 23.3966
6.5 | 0.53 | 0.02303 | 0.1057 | 23.0135
7 | 0.5835 | 0.02666 | 0.1018 | 21.8867
7.5 | 0.6258 | 0.03057 | 0.0994 | 20.4711
8 | 0.6581 | 0.03471 | 0.0981 | 18.96
8.5 | 0.703 | 0.03914 | 0.0939 | 17.9612
9 | 0.7359 | 0.04377 | 0.0914 | 16.8129
9.5 | 0.7779 | 0.04862 | 0.0867 | 15.9996
10 | 0.8098 | 0.05375 | 0.0833 | 15.066
10.5 | 0.8398 | 0.05973 | 0.0783 | 14.0599
11 | 0.8682 | 0.06601 | 0.0731 | 13.1526
11.5 | 0.8657 | 0.07134 | 0.0737 | 12.1348
12 | 0.8402 | 0.0781 | 0.0745 | 10.758
12.5 | 0.8171 | 0.0851 | 0.0747 | 9.6016
13 | 0.8098 | 0.09077 | 0.0753 | 8.9214
13.5 | 0.7394 | 0.10421 | 0.0706 | 7.0953
14 | 0.6737 | 0.11823 | 0.0651 | 5.6982
15.5 | 0.5406 | 0.15848 | 0.0484 | 3.4112
16.5 | 0.5414 | 0.17415 | 0.0426 | 3.1088
17 | 0.5233 | 0.18657 | 0.037 | 2.8048
17.5 | 0.5508 | 0.1894 | 0.0363 | 2.9081
18 | 0.5391 | 0.20138 | 0.0307 | 2.677
18.5 | 0.5686 | 0.20389 | 0.0299 | 2.7888
19 | 0.5618 | 0.21536 | 0.0243 | 2.6087
19.5 | 0.5804 | 0.22077 | 0.0218 | 2.629
20 | 0.5855 | 0.22993 | 0.0172 | 2.5464

## 33. Re 750k Mach 0.00 (1)
BIGFOIL.COM POLAR EXPORT
NACA32124
NACA32124 |  |  |  | Cl Max: | 1.974 | at alpha= | 20 | deg
JavaFoil+Calcfoil stall+Eppler ext transition |  |  |  | L/D Max: | 65.119 | at alpha= | 7.5 | deg
Re: | 750000 |  |  | Cd Min: | 0.00925 | at alpha= | -3 | deg
Mach: | 0 |  |  | Cl=0 at alpha= | -1.3769 | deg
|  |  |  | @ Cl=0.1, Cd= | 0.0098009
|  |  |  | @ Cl=0.4, Cd= | 0.0099612
|  |  |  | @ Cl=0.6, Cd= | 0.01072
alpha (deg) | Cl | Cd | Cm | Cl/Cd
-20 | -1.536 | 0.15023 | 0.018 | -10.226
-19.5 | -1.698 | 0.06907 | 0.028 | -24.588
-19 | -1.687 | 0.064 | 0.028 | -26.363
-18.5 | -1.673 | 0.05936 | 0.027 | -28.19
-18 | -1.658 | 0.05483 | 0.027 | -30.236
-17.5 | -1.639 | 0.05096 | 0.027 | -32.163
-17 | -1.617 | 0.04719 | 0.027 | -34.259
-16.5 | -1.592 | 0.04382 | 0.026 | -36.334
-16 | -1.565 | 0.0406 | 0.026 | -38.554
-15.5 | -1.536 | 0.03761 | 0.025 | -40.846
-15 | -1.505 | 0.03493 | 0.025 | -43.082
-14.5 | -1.471 | 0.03243 | 0.025 | -45.354
-14 | -1.435 | 0.03014 | 0.024 | -47.605
-13.5 | -1.396 | 0.02814 | 0.024 | -49.626
-13 | -1.356 | 0.0263 | 0.024 | -51.535
-12.5 | -1.312 | 0.02484 | 0.023 | -52.835
-12 | -1.266 | 0.0234 | 0.023 | -54.123
-11.5 | -1.219 | 0.02214 | 0.022 | -55.054
-11 | -1.169 | 0.02098 | 0.022 | -55.733
-10.5 | -1.118 | 0.01996 | 0.021 | -56.024
-10 | -1.065 | 0.01904 | 0.021 | -55.95
-9.5 | -1.011 | 0.01804 | 0.02 | -56.012
-9 | -0.955 | 0.01731 | 0.02 | -55.14
-8.5 | -0.897 | 0.01664 | 0.019 | -53.91
-8 | -0.837 | 0.01606 | 0.019 | -52.127
-7.5 | -0.777 | 0.01553 | 0.018 | -50.038
-7 | -0.716 | 0.01504 | 0.018 | -47.589
-6.5 | -0.654 | 0.01462 | 0.017 | -44.747
-6 | -0.592 | 0.01424 | 0.017 | -41.587
-5.5 | -0.529 | 0.01362 | 0.016 | -38.886
-5 | -0.466 | 0.0133 | 0.016 | -35.056
-4.5 | -0.403 | 0.01301 | 0.015 | -30.962
-4 | -0.339 | 0.01278 | 0.015 | -26.53
-3.5 | -0.275 | 0.01225 | 0.014 | -22.443
-3 | -0.211 | 0.00925 | 0.014 | -22.824
-2.5 | -0.146 | 0.00987 | 0.013 | -14.824
-2 | -0.081 | 0.00981 | 0.013 | -8.272
-1.5 | -0.016 | 0.00978 | 0.012 | -1.627
-1 | 0.049 | 0.00977 | 0.012 | 5.061
-0.5 | 0.115 | 0.00981 | 0.011 | 11.708
0 | 0.18 | 0.00988 | 0.011 | 18.183
0.5 | 0.245 | 0.00929 | 0.01 | 26.333
1 | 0.309 | 0.00943 | 0.01 | 32.784
1.5 | 0.374 | 0.00988 | 0.009 | 37.812
2 | 0.438 | 0.01008 | 0.009 | 43.413
2.5 | 0.501 | 0.01031 | 0.008 | 48.619
3 | 0.564 | 0.01056 | 0.008 | 53.428
3.5 | 0.627 | 0.01084 | 0.008 | 57.874
4 | 0.687 | 0.01318 | 0.007 | 52.139
4.5 | 0.748 | 0.01355 | 0.007 | 55.205
5 | 0.809 | 0.01398 | 0.006 | 57.839
5.5 | 0.869 | 0.01445 | 0.006 | 60.094
6 | 0.927 | 0.01498 | 0.005 | 61.927
6.5 | 0.985 | 0.01555 | 0.005 | 63.376
7 | 1.042 | 0.01617 | 0.004 | 64.48
7.5 | 1.098 | 0.01687 | 0.004 | 65.119
8 | 1.153 | 0.01782 | 0.004 | 64.699
8.5 | 1.207 | 0.0187 | 0.003 | 64.53
9 | 1.259 | 0.01965 | 0.003 | 64.079
9.5 | 1.31 | 0.02071 | 0.002 | 63.26
10 | 1.359 | 0.02182 | 0.002 | 62.31
10.5 | 1.407 | 0.02317 | 0.002 | 60.744
11 | 1.454 | 0.02465 | 0.001 | 58.965
11.5 | 1.499 | 0.02628 | 0.001 | 57.026
12 | 1.542 | 0.02812 | 0.001 | 54.843
12.5 | 1.583 | 0.03017 | 0 | 52.478
13 | 1.623 | 0.03241 | 0 | 50.073
13.5 | 1.661 | 0.0348 | 0 | 47.738
14 | 1.698 | 0.03742 | 0 | 45.372
14.5 | 1.732 | 0.04034 | -0.001 | 42.929
15 | 1.764 | 0.04354 | -0.001 | 40.521
15.5 | 1.795 | 0.04695 | -0.001 | 38.229
16 | 1.824 | 0.05057 | -0.002 | 36.058
16.5 | 1.85 | 0.05445 | -0.002 | 33.971
17 | 1.874 | 0.0587 | -0.002 | 31.925
17.5 | 1.896 | 0.06333 | -0.002 | 29.946
18 | 1.916 | 0.06813 | -0.002 | 28.127
18.5 | 1.934 | 0.07324 | -0.003 | 26.405
19 | 1.95 | 0.07861 | -0.003 | 24.8
19.5 | 1.963 | 0.08446 | -0.003 | 23.24
20 | 1.974 | 0.09068 | -0.003 | 21.77

## 34. Re 750k Mach 0.00 (2)
BIGFOIL.COM POLAR EXPORT
NACA32124
NACA32124 |  |  |  | Cl Max: | 1.1902 | at alpha= | 20 | deg
XFOIL ncrit=9 |  |  |  | L/D Max: | 50.2839 | at alpha= | 7.5 | deg
Re: | 750000 |  |  | Cd Min: | 0.09522 | at alpha= | -20 | deg
Mach: | 0 |  |  | Cl=0 at alpha= | -1.9289 | deg
|  |  |  | @ Cl=0.1, Cd= | 0.0092817
|  |  |  | @ Cl=0.4, Cd= | 0.010604
|  |  |  | @ Cl=0.6, Cd= | 0.01246
alpha (deg) | Cl | Cd | Cm | Cl/Cd
-20 | -0.8825 | 0.09522 | -0.0483 | -9.268
-19.5 | -0.8744 | 0.09041 | -0.0492 | -9.6715
-19 | -0.8623 | 0.08681 | -0.049 | -9.9332
-18.5 | -0.8556 | 0.08215 | -0.0493 | -10.4151
-18 | -0.8524 | 0.07702 | -0.0497 | -11.0673
-17.5 | -0.8504 | 0.0719 | -0.0499 | -11.8275
-17 | -0.8492 | 0.06679 | -0.0498 | -12.7145
-16.5 | -0.8486 | 0.06179 | -0.0494 | -13.7336
-16 | -0.8488 | 0.05691 | -0.0487 | -14.9148
-15.5 | -0.8442 | 0.0527 | -0.0477 | -16.019
-15 | -0.8604 | 0.04698 | -0.0456 | -18.3142
-14.5 | -0.8689 | 0.04242 | -0.0429 | -20.4833
-14 | -0.8736 | 0.03874 | -0.0394 | -22.5503
-13.5 | -0.8683 | 0.03541 | -0.0371 | -24.5213
-13 | -0.8251 | 0.03209 | -0.0412 | -25.7121
-12.5 | -0.7758 | 0.02946 | -0.0451 | -26.334
-12 | -0.744 | 0.02599 | -0.047 | -28.6264
-11.5 | -0.6927 | 0.02374 | -0.0504 | -29.1786
-11 | -0.6487 | 0.02186 | -0.0514 | -29.6752
-10.5 | -0.605 | 0.01983 | -0.0525 | -30.5093
-10 | -0.5445 | 0.01827 | -0.0561 | -29.803
-9.5 | -0.4711 | 0.01686 | -0.0621 | -27.9419
-9 | -0.3797 | 0.01564 | -0.0717 | -24.2775
-8.5 | -0.336 | 0.01411 | -0.0722 | -23.8129
-8 | -0.3232 | 0.01275 | -0.0661 | -25.349
-7.5 | -0.3029 | 0.01199 | -0.0604 | -25.2627
-7 | -0.2833 | 0.01136 | -0.0541 | -24.9384
-6.5 | -0.2612 | 0.01089 | -0.048 | -23.9853
-6 | -0.2355 | 0.0105 | -0.0424 | -22.4286
-5.5 | -0.207 | 0.01022 | -0.0372 | -20.2544
-5 | -0.1786 | 0.00997 | -0.0319 | -17.9137
-4.5 | -0.149 | 0.00978 | -0.0267 | -15.2352
-4 | -0.1191 | 0.00963 | -0.0214 | -12.3676
-3.5 | -0.089 | 0.00952 | -0.0162 | -9.3487
-3 | -0.0595 | 0.0094 | -0.0107 | -6.3298
-2.5 | -0.0299 | 0.00933 | -0.0052 | -3.2047
-2 | -0.0031 | 0.00929 | 0.0009 | -0.33369
-1.5 | 0.0187 | 0.00931 | 0.0081 | 2.0086
-0.5 | 0.0723 | 0.00931 | 0.0204 | 7.7658
0 | 0.0961 | 0.00928 | 0.0272 | 10.3556
0.5 | 0.1187 | 0.00929 | 0.0342 | 12.7772
1 | 0.1453 | 0.00934 | 0.0404 | 15.5567
1.5 | 0.1758 | 0.00939 | 0.0456 | 18.722
3 | 0.2662 | 0.00973 | 0.0613 | 27.3587
3.5 | 0.2969 | 0.0099 | 0.0663 | 29.9899
4 | 0.3276 | 0.01013 | 0.0711 | 32.3396
4.5 | 0.3632 | 0.01033 | 0.075 | 35.1597
5 | 0.4035 | 0.01063 | 0.0776 | 37.9586
5.5 | 0.4492 | 0.01106 | 0.0789 | 40.6148
6 | 0.5054 | 0.01157 | 0.078 | 43.6819
6.5 | 0.5792 | 0.01224 | 0.0731 | 47.3203
7 | 0.6548 | 0.01304 | 0.0678 | 50.2147
7.5 | 0.7085 | 0.01409 | 0.0665 | 50.2839
8 | 0.7621 | 0.01542 | 0.0648 | 49.4228
8.5 | 0.8062 | 0.01691 | 0.0646 | 47.6759
9 | 0.8601 | 0.01846 | 0.0622 | 46.5926
9.5 | 0.9007 | 0.02011 | 0.0621 | 44.7887
10 | 0.9544 | 0.0219 | 0.0589 | 43.5799
10.5 | 1.0026 | 0.02383 | 0.0563 | 42.073
11 | 1.046 | 0.02587 | 0.0546 | 40.4329
11.5 | 1.0879 | 0.02857 | 0.0514 | 38.0784
12 | 1.135 | 0.03089 | 0.048 | 36.7433
12.5 | 1.1495 | 0.03322 | 0.0502 | 34.6026
13 | 1.1481 | 0.03602 | 0.0542 | 31.874
13.5 | 1.1412 | 0.0396 | 0.0579 | 28.8182
14 | 1.1482 | 0.04253 | 0.0603 | 26.9974
14.5 | 1.1562 | 0.04564 | 0.0621 | 25.333
15 | 1.1619 | 0.04916 | 0.0636 | 23.6351
15.5 | 1.1622 | 0.05333 | 0.0648 | 21.7926
16 | 1.1659 | 0.05732 | 0.0656 | 20.3402
16.5 | 1.1727 | 0.06132 | 0.0659 | 19.1243
17 | 1.1775 | 0.06563 | 0.066 | 17.9415
17.5 | 1.1789 | 0.07035 | 0.0657 | 16.7576
18 | 1.182 | 0.0749 | 0.0655 | 15.781
18.5 | 1.186 | 0.07965 | 0.0647 | 14.8901
19 | 1.1876 | 0.08475 | 0.0637 | 14.013
19.5 | 1.1872 | 0.09012 | 0.0624 | 13.1735
20 | 1.1902 | 0.09501 | 0.0612 | 12.5271

## 35. Re 750k Mach 0.10 (1)
BIGFOIL.COM POLAR EXPORT
NACA32124
NACA32124 |  |  |  | Cl Max: | 1.958 | at alpha= | 20 | deg
JavaFoil+Calcfoil stall+Eppler ext transition |  |  |  | L/D Max: | 64.676 | at alpha= | 8 | deg
Re: | 750000 |  |  | Cd Min: | 0.00929 | at alpha= | -3 | deg
Mach: | 0.1 |  |  | Cl=0 at alpha= | -1.3788 | deg
|  |  |  | @ Cl=0.1, Cd= | 0.0098431
|  |  |  | @ Cl=0.4, Cd= | 0.010007
|  |  |  | @ Cl=0.6, Cd= | 0.010771
alpha (deg) | Cl | Cd | Cm | Cl/Cd
-20 | -1.524 | 0.15206 | 0.018 | -10.021
-19.5 | -1.513 | 0.14464 | 0.018 | -10.462
-19 | -1.675 | 0.06617 | 0.028 | -25.317
-18.5 | -1.664 | 0.06122 | 0.028 | -27.174
-18 | -1.65 | 0.0566 | 0.027 | -29.144
-17.5 | -1.633 | 0.0523 | 0.027 | -31.22
-17 | -1.612 | 0.04846 | 0.027 | -33.265
-16.5 | -1.589 | 0.04496 | 0.026 | -35.336
-16 | -1.563 | 0.04162 | 0.026 | -37.559
-15.5 | -1.535 | 0.03858 | 0.026 | -39.789
-15 | -1.504 | 0.03572 | 0.025 | -42.113
-14.5 | -1.471 | 0.03318 | 0.025 | -44.348
-14 | -1.436 | 0.03081 | 0.024 | -46.617
-13.5 | -1.398 | 0.02867 | 0.024 | -48.771
-13 | -1.358 | 0.02677 | 0.024 | -50.722
-12.5 | -1.315 | 0.02511 | 0.023 | -52.365
-12 | -1.27 | 0.02375 | 0.023 | -53.459
-11.5 | -1.222 | 0.02243 | 0.022 | -54.489
-11 | -1.173 | 0.02126 | 0.022 | -55.172
-10.5 | -1.122 | 0.0202 | 0.021 | -55.543
-10 | -1.069 | 0.01908 | 0.021 | -56.02
-9.5 | -1.014 | 0.01824 | 0.02 | -55.611
-9 | -0.958 | 0.01747 | 0.02 | -54.855
-8.5 | -0.901 | 0.0168 | 0.019 | -53.623
-8 | -0.841 | 0.0162 | 0.019 | -51.91
-7.5 | -0.78 | 0.01565 | 0.018 | -49.866
-7 | -0.719 | 0.01515 | 0.018 | -47.453
-6.5 | -0.657 | 0.01472 | 0.017 | -44.646
-6 | -0.595 | 0.01407 | 0.017 | -42.282
-5.5 | -0.532 | 0.01369 | 0.016 | -38.841
-5 | -0.469 | 0.01337 | 0.016 | -35.042
-4.5 | -0.405 | 0.0131 | 0.015 | -30.908
-4 | -0.341 | 0.01283 | 0.015 | -26.544
-3.5 | -0.276 | 0.01231 | 0.014 | -22.44
-3 | -0.212 | 0.00929 | 0.014 | -22.843
-2.5 | -0.147 | 0.00992 | 0.013 | -14.814
-2 | -0.082 | 0.00985 | 0.013 | -8.281
-1.5 | -0.016 | 0.00983 | 0.012 | -1.628
-1 | 0.05 | 0.00982 | 0.012 | 5.059
-0.5 | 0.115 | 0.00985 | 0.011 | 11.711
0 | 0.181 | 0.00994 | 0.011 | 18.177
0.5 | 0.246 | 0.00932 | 0.01 | 26.369
1 | 0.311 | 0.00949 | 0.01 | 32.755
1.5 | 0.375 | 0.00993 | 0.009 | 37.809
2 | 0.44 | 0.01013 | 0.009 | 43.393
2.5 | 0.504 | 0.01037 | 0.008 | 48.578
3 | 0.567 | 0.01063 | 0.008 | 53.354
3.5 | 0.63 | 0.0109 | 0.008 | 57.79
4 | 0.69 | 0.01327 | 0.007 | 51.978
4.5 | 0.751 | 0.01366 | 0.007 | 55.024
5 | 0.812 | 0.01409 | 0.006 | 57.619
5.5 | 0.872 | 0.01458 | 0.006 | 59.794
6 | 0.931 | 0.01512 | 0.005 | 61.582
6.5 | 0.989 | 0.0157 | 0.005 | 63.015
7 | 1.046 | 0.01635 | 0.004 | 63.999
7.5 | 1.102 | 0.01707 | 0.004 | 64.574
8 | 1.157 | 0.01789 | 0.004 | 64.676
8.5 | 1.211 | 0.01881 | 0.003 | 64.345
9 | 1.263 | 0.01993 | 0.003 | 63.361
9.5 | 1.314 | 0.02105 | 0.002 | 62.421
10 | 1.363 | 0.0222 | 0.002 | 61.407
10.5 | 1.411 | 0.02359 | 0.002 | 59.797
11 | 1.457 | 0.02513 | 0.001 | 57.978
11.5 | 1.502 | 0.02681 | 0.001 | 56.006
12 | 1.544 | 0.02874 | 0.001 | 53.744
12.5 | 1.585 | 0.03089 | 0 | 51.319
13 | 1.624 | 0.03318 | 0 | 48.959
13.5 | 1.662 | 0.0357 | 0 | 46.554
14 | 1.698 | 0.03839 | 0 | 44.234
14.5 | 1.731 | 0.04147 | -0.001 | 41.742
15 | 1.763 | 0.04477 | -0.001 | 39.371
15.5 | 1.792 | 0.04833 | -0.001 | 37.088
16 | 1.82 | 0.05211 | -0.002 | 34.927
16.5 | 1.845 | 0.05613 | -0.002 | 32.875
17 | 1.868 | 0.06063 | -0.002 | 30.813
17.5 | 1.889 | 0.06544 | -0.002 | 28.869
18 | 1.908 | 0.07046 | -0.002 | 27.074
18.5 | 1.923 | 0.07573 | -0.003 | 25.398
19 | 1.937 | 0.0814 | -0.003 | 23.799
19.5 | 1.949 | 0.08759 | -0.003 | 22.247
20 | 1.958 | 0.09399 | -0.003 | 20.83

## 36. Re 750k Mach 0.10 (2)
BIGFOIL.COM POLAR EXPORT
NACA32124
NACA32124 |  |  |  | Cl Max: | 1.179 | at alpha= | 19.5 | deg
XFOIL ncrit=9 |  |  |  | L/D Max: | 49.5083 | at alpha= | 7 | deg
Re: | 750000 |  |  | Cd Min: | 0.09814 | at alpha= | 20 | deg
Mach: | 0.1 |  |  | Cl=0 at alpha= | -1.9686 | deg
|  |  |  | @ Cl=0.1, Cd= | 0.0093322
|  |  |  | @ Cl=0.4, Cd= | 0.010703
|  |  |  | @ Cl=0.6, Cd= | 0.012585
alpha (deg) | Cl | Cd | Cm | Cl/Cd
-20 | -0.8744 | 0.09725 | -0.0486 | -8.9913
-19.5 | -0.8655 | 0.09253 | -0.0494 | -9.3537
-19 | -0.8525 | 0.0889 | -0.0493 | -9.5894
-18.5 | -0.8455 | 0.08427 | -0.0496 | -10.0332
-18 | -0.8413 | 0.07922 | -0.05 | -10.6198
-17.5 | -0.8381 | 0.07421 | -0.0501 | -11.2936
-17 | -0.8366 | 0.06907 | -0.0501 | -12.1123
-16.5 | -0.8363 | 0.06397 | -0.0498 | -13.0733
-16 | -0.8369 | 0.05897 | -0.0492 | -14.192
-15.5 | -0.8328 | 0.05463 | -0.0482 | -15.2444
-15 | -0.8474 | 0.04891 | -0.0464 | -17.3257
-14.5 | -0.8574 | 0.04408 | -0.0439 | -19.451
-14 | -0.863 | 0.04018 | -0.0406 | -21.4783
-13.5 | -0.8612 | 0.03664 | -0.0379 | -23.5044
-13 | -0.8194 | 0.03309 | -0.0421 | -24.7628
-12.5 | -0.7708 | 0.03027 | -0.0462 | -25.4642
-12 | -0.7397 | 0.02665 | -0.048 | -27.7561
-11.5 | -0.6896 | 0.02424 | -0.0514 | -28.4488
-11 | -0.646 | 0.02226 | -0.0525 | -29.0207
-10.5 | -0.6023 | 0.02017 | -0.0536 | -29.8612
-10 | -0.5419 | 0.01855 | -0.0572 | -29.2129
-9.5 | -0.468 | 0.01708 | -0.0634 | -27.4005
-9 | -0.3762 | 0.01583 | -0.073 | -23.765
-8.5 | -0.3295 | 0.01444 | -0.0738 | -22.8186
-8 | -0.3206 | 0.0129 | -0.0673 | -24.8527
-7.5 | -0.3 | 0.01214 | -0.0615 | -24.7117
-7 | -0.2818 | 0.01146 | -0.055 | -24.5899
-6.5 | -0.2594 | 0.01097 | -0.0489 | -23.6463
-6 | -0.2331 | 0.01059 | -0.0434 | -22.0113
-5.5 | -0.2056 | 0.01028 | -0.0379 | -20
-5 | -0.1761 | 0.01005 | -0.0328 | -17.5224
-4.5 | -0.1468 | 0.00985 | -0.0275 | -14.9036
-4 | -0.1167 | 0.00969 | -0.0222 | -12.0433
-3.5 | -0.0868 | 0.00957 | -0.0168 | -9.07
-3 | -0.0583 | 0.00947 | -0.0111 | -6.1563
-2.5 | -0.0287 | 0.00939 | -0.0056 | -3.0564
-2 | -0.0014 | 0.00934 | 0.0005 | -0.14989
-1.5 | 0.0209 | 0.00935 | 0.0077 | 2.2353
-1 | 0.0453 | 0.00938 | 0.0145 | 4.8294
-0.5 | 0.0719 | 0.00937 | 0.0207 | 7.6734
0 | 0.0949 | 0.00933 | 0.0278 | 10.1715
0.5 | 0.1182 | 0.00934 | 0.0347 | 12.6552
1.5 | 0.1744 | 0.00945 | 0.0464 | 18.455
2 | 0.2049 | 0.00955 | 0.0517 | 21.4555
3 | 0.265 | 0.00981 | 0.0623 | 27.0133
3.5 | 0.2964 | 0.00996 | 0.0672 | 29.759
4 | 0.3265 | 0.01021 | 0.0722 | 31.9785
4.5 | 0.3617 | 0.01042 | 0.0762 | 34.7121
5 | 0.4023 | 0.01072 | 0.0789 | 37.528
5.5 | 0.4494 | 0.01114 | 0.08 | 40.3411
6 | 0.5065 | 0.01168 | 0.0789 | 43.3647
6.5 | 0.5807 | 0.01236 | 0.074 | 46.9822
7 | 0.6545 | 0.01322 | 0.0691 | 49.5083
7.5 | 0.7073 | 0.01437 | 0.0679 | 49.2206
8 | 0.7596 | 0.01578 | 0.0664 | 48.1369
8.5 | 0.804 | 0.01734 | 0.0661 | 46.3668
9 | 0.8579 | 0.01894 | 0.0637 | 45.2957
10 | 0.9514 | 0.02261 | 0.0602 | 42.0787
10.5 | 1.0007 | 0.02451 | 0.0577 | 40.8282
11 | 1.043 | 0.02676 | 0.0558 | 38.9761
11.5 | 1.0813 | 0.02983 | 0.0527 | 36.2487
12 | 1.1314 | 0.03205 | 0.0491 | 35.3011
12.5 | 1.1408 | 0.03455 | 0.0519 | 33.0188
13 | 1.1385 | 0.03754 | 0.0559 | 30.3277
13.5 | 1.1312 | 0.04126 | 0.0593 | 27.4164
14 | 1.1403 | 0.04416 | 0.0615 | 25.822
14.5 | 1.1471 | 0.04747 | 0.0633 | 24.1647
15 | 1.1513 | 0.05123 | 0.0647 | 22.4732
15.5 | 1.1496 | 0.05557 | 0.0659 | 20.6874
16 | 1.1569 | 0.05941 | 0.0665 | 19.4732
16.5 | 1.1631 | 0.06353 | 0.0667 | 18.3079
17 | 1.1674 | 0.06794 | 0.0667 | 17.1828
17.5 | 1.1685 | 0.07269 | 0.0665 | 16.0751
18 | 1.1715 | 0.07745 | 0.066 | 15.1259
18.5 | 1.1738 | 0.08246 | 0.0652 | 14.2348
19 | 1.1753 | 0.08763 | 0.064 | 13.4121
19.5 | 1.179 | 0.09237 | 0.0631 | 12.7639
20 | 1.1775 | 0.09814 | 0.0613 | 11.9982

## 37. Re 750k Mach 0.25 (1)
BIGFOIL.COM POLAR EXPORT
NACA32124
NACA32124 |  |  |  | Cl Max: | 1.836 | at alpha= | 18.5 | deg
JavaFoil+Calcfoil stall+Eppler ext transition |  |  |  | L/D Max: | 61.432 | at alpha= | 7.5 | deg
Re: | 750000 |  |  | Cd Min: | 0.00994 | at alpha= | 1.5 | deg
Mach: | 0.25 |  |  | Cl=0 at alpha= | -1.3806 | deg
|  |  |  | @ Cl=0.1, Cd= | 0.010089
|  |  |  | @ Cl=0.4, Cd= | 0.0099968
|  |  |  | @ Cl=0.6, Cd= | 0.011621
alpha (deg) | Cl | Cd | Cm | Cl/Cd
-20 | -1.423 | 0.16105 | 0.017 | -8.834
-19.5 | -1.427 | 0.15342 | 0.017 | -9.302
-19 | -1.428 | 0.1458 | 0.017 | -9.792
-18.5 | -1.425 | 0.13861 | 0.017 | -10.281
-18 | -1.419 | 0.13171 | 0.016 | -10.772
-17.5 | -1.409 | 0.12508 | 0.016 | -11.263
-17 | -1.394 | 0.11858 | 0.016 | -11.756
-16.5 | -1.377 | 0.11245 | 0.016 | -12.242
-16 | -1.539 | 0.04825 | 0.026 | -31.884
-15.5 | -1.518 | 0.04437 | 0.026 | -34.225
-15 | -1.495 | 0.04079 | 0.026 | -36.648
-14.5 | -1.468 | 0.0377 | 0.025 | -38.928
-14 | -1.437 | 0.03484 | 0.025 | -41.255
-13.5 | -1.404 | 0.03215 | 0.024 | -43.682
-13 | -1.368 | 0.02982 | 0.024 | -45.869
-12.5 | -1.328 | 0.02769 | 0.024 | -47.963
-12 | -1.285 | 0.02584 | 0.023 | -49.744
-11.5 | -1.24 | 0.02422 | 0.023 | -51.196
-11 | -1.192 | 0.02278 | 0.022 | -52.321
-10.5 | -1.142 | 0.0215 | 0.022 | -53.09
-10 | -1.089 | 0.02036 | 0.021 | -53.509
-9.5 | -1.035 | 0.01934 | 0.021 | -53.51
-9 | -0.979 | 0.01846 | 0.02 | -53.02
-8.5 | -0.921 | 0.01766 | 0.02 | -52.122
-8 | -0.86 | 0.01696 | 0.019 | -50.716
-7.5 | -0.798 | 0.01636 | 0.019 | -48.797
-7 | -0.736 | 0.01554 | 0.018 | -47.36
-6.5 | -0.673 | 0.01501 | 0.018 | -44.831
-6 | -0.609 | 0.01455 | 0.017 | -41.868
-5.5 | -0.545 | 0.01414 | 0.017 | -38.536
-5 | -0.48 | 0.0138 | 0.016 | -34.814
-4.5 | -0.415 | 0.0132 | 0.016 | -31.436
-4 | -0.349 | 0.0129 | 0.015 | -27.08
-3.5 | -0.283 | 0.01333 | 0.015 | -21.263
-3 | -0.218 | 0.01027 | 0.014 | -21.191
-2.5 | -0.151 | 0.01017 | 0.014 | -14.826
-2 | -0.084 | 0.0101 | 0.013 | -8.285
-1.5 | -0.016 | 0.01007 | 0.013 | -1.631
-1 | 0.051 | 0.01006 | 0.012 | 5.074
-0.5 | 0.118 | 0.0101 | 0.012 | 11.726
0 | 0.185 | 0.01018 | 0.011 | 18.211
0.5 | 0.252 | 0.01029 | 0.011 | 24.507
1 | 0.319 | 0.01042 | 0.01 | 30.578
1.5 | 0.385 | 0.00994 | 0.01 | 38.729
2 | 0.451 | 0.01019 | 0.009 | 44.241
2.5 | 0.516 | 0.0107 | 0.009 | 48.267
3 | 0.581 | 0.01099 | 0.008 | 52.907
3.5 | 0.643 | 0.01305 | 0.008 | 49.302
4 | 0.706 | 0.01358 | 0.007 | 51.997
4.5 | 0.769 | 0.01404 | 0.007 | 54.749
5 | 0.83 | 0.01475 | 0.006 | 56.306
5.5 | 0.891 | 0.01531 | 0.006 | 58.207
6 | 0.951 | 0.01594 | 0.005 | 59.669
6.5 | 1.009 | 0.01663 | 0.005 | 60.693
7 | 1.067 | 0.01739 | 0.005 | 61.338
7.5 | 1.123 | 0.01828 | 0.004 | 61.432
8 | 1.177 | 0.01924 | 0.004 | 61.215
8.5 | 1.23 | 0.02033 | 0.003 | 60.511
9 | 1.282 | 0.02153 | 0.003 | 59.55
9.5 | 1.332 | 0.02294 | 0.003 | 58.069
10 | 1.38 | 0.02449 | 0.002 | 56.336
10.5 | 1.426 | 0.02619 | 0.002 | 54.442
11 | 1.47 | 0.02807 | 0.001 | 52.388
11.5 | 1.513 | 0.03024 | 0.001 | 50.019
12 | 1.553 | 0.03262 | 0.001 | 47.596
12.5 | 1.59 | 0.03523 | 0 | 45.151
13 | 1.626 | 0.03806 | 0 | 42.728
13.5 | 1.66 | 0.04116 | 0 | 40.32
14 | 1.691 | 0.04471 | 0 | 37.81
14.5 | 1.718 | 0.04856 | -0.001 | 35.384
15 | 1.744 | 0.05267 | -0.001 | 33.109
15.5 | 1.767 | 0.05708 | -0.001 | 30.953
16 | 1.787 | 0.06198 | -0.002 | 28.826
16.5 | 1.803 | 0.06734 | -0.002 | 26.767
17 | 1.816 | 0.0731 | -0.002 | 24.84
17.5 | 1.826 | 0.0792 | -0.002 | 23.062
18 | 1.833 | 0.08577 | -0.002 | 21.375
18.5 | 1.836 | 0.09309 | -0.003 | 19.718
19 | 1.835 | 0.10075 | -0.003 | 18.212
19.5 | 1.831 | 0.10896 | -0.003 | 16.807
20 | 1.824 | 0.11746 | -0.003 | 15.53

## 38. Re 750k Mach 0.25 (2)
BIGFOIL.COM POLAR EXPORT
NACA32124
NACA32124 |  |  |  | Cl Max: | 1.1152 | at alpha= | 18.5 | deg
XFOIL ncrit=9 |  |  |  | L/D Max: | 44.7721 | at alpha= | 7 | deg
Re: | 750000 |  |  | Cd Min: | 0.11481 | at alpha= | 20 | deg
Mach: | 0.25 |  |  | Cl=0 at alpha= | -2.1583 | deg
|  |  |  | @ Cl=0.1, Cd= | 0.0096761
|  |  |  | @ Cl=0.4, Cd= | 0.011391
|  |  |  | @ Cl=0.6, Cd= | 0.013661
alpha (deg) | Cl | Cd | Cm | Cl/Cd
-20 | -0.8429 | 0.10621 | -0.0504 | -7.9362
-19.5 | -0.8288 | 0.10211 | -0.0509 | -8.1167
-19 | -0.8145 | 0.09804 | -0.0512 | -8.3078
-18.5 | -0.8 | 0.09424 | -0.0512 | -8.489
-18 | -0.7893 | 0.09002 | -0.0512 | -8.7681
-17.5 | -0.781 | 0.08542 | -0.0513 | -9.1431
-17 | -0.7763 | 0.08039 | -0.0514 | -9.6567
-16.5 | -0.7732 | 0.07534 | -0.0513 | -10.2628
-16 | -0.772 | 0.07023 | -0.0509 | -10.9925
-15.5 | -0.7705 | 0.06525 | -0.0503 | -11.8084
-15 | -0.7774 | 0.05979 | -0.0491 | -13.0022
-14.5 | -0.793 | 0.05383 | -0.0475 | -14.7316
-14 | -0.8028 | 0.04886 | -0.0451 | -16.4306
-13.5 | -0.8138 | 0.04435 | -0.0418 | -18.3495
-13 | -0.7804 | 0.03934 | -0.0465 | -19.8373
-12.5 | -0.7401 | 0.03524 | -0.0509 | -21.0017
-12 | -0.7109 | 0.03085 | -0.0536 | -23.0438
-11.5 | -0.6678 | 0.02745 | -0.0571 | -24.3279
-11 | -0.6278 | 0.02477 | -0.0583 | -25.3452
-10.5 | -0.5839 | 0.02234 | -0.0598 | -26.137
-10 | -0.5257 | 0.02015 | -0.0635 | -26.0893
-9.5 | -0.4465 | 0.01842 | -0.0707 | -24.24
-9 | -0.3599 | 0.01696 | -0.0793 | -21.2205
-8.5 | -0.3072 | 0.0158 | -0.0806 | -19.443
-8 | -0.3069 | 0.01379 | -0.0732 | -22.2553
-7.5 | -0.2865 | 0.01293 | -0.0673 | -22.1578
-7 | -0.2687 | 0.01213 | -0.0607 | -22.1517
-6.5 | -0.2471 | 0.01155 | -0.0543 | -21.3939
-6 | -0.2234 | 0.01109 | -0.0481 | -20.1443
-5 | -0.1685 | 0.01044 | -0.0365 | -16.1398
-4.5 | -0.1386 | 0.01022 | -0.0309 | -13.5616
-4 | -0.1075 | 0.01005 | -0.0255 | -10.6965
-3.5 | -0.0764 | 0.0099 | -0.02 | -7.7172
-3 | -0.0462 | 0.00979 | -0.0143 | -4.7191
-2.5 | -0.0177 | 0.00971 | -0.0081 | -1.8229
-2 | 0.0082 | 0.00969 | -0.0014 | 0.84623
-1.5 | 0.0322 | 0.00966 | 0.0058 | 3.3333
-1 | 0.0513 | 0.00966 | 0.0141 | 5.3106
-0.5 | 0.073 | 0.00966 | 0.0218 | 7.5569
0 | 0.0895 | 0.00967 | 0.0306 | 9.2554
1 | 0.1415 | 0.0097 | 0.0441 | 14.5876
1.5 | 0.1691 | 0.0098 | 0.0504 | 17.2551
2 | 0.1982 | 0.00992 | 0.0563 | 19.9798
2.5 | 0.23 | 0.01003 | 0.0617 | 22.9312
3 | 0.2595 | 0.01021 | 0.0674 | 25.4163
3.5 | 0.2899 | 0.01043 | 0.0728 | 27.7948
4 | 0.3239 | 0.01063 | 0.0775 | 30.4704
4.5 | 0.3566 | 0.01093 | 0.0822 | 32.6258
5 | 0.392 | 0.01132 | 0.0862 | 34.629
5.5 | 0.4429 | 0.01177 | 0.087 | 37.6296
6 | 0.505 | 0.01243 | 0.0852 | 40.6275
6.5 | 0.5799 | 0.01332 | 0.0804 | 43.536
7 | 0.6483 | 0.01448 | 0.0765 | 44.7721
7.5 | 0.7002 | 0.01596 | 0.0754 | 43.8722
8 | 0.7469 | 0.01775 | 0.0747 | 42.0789
8.5 | 0.7957 | 0.01963 | 0.0734 | 40.5349
9 | 0.8459 | 0.02168 | 0.0714 | 39.0175
9.5 | 0.8876 | 0.024 | 0.0703 | 36.9833
10 | 0.937 | 0.02651 | 0.0672 | 35.3452
10.5 | 0.9806 | 0.02918 | 0.0648 | 33.6052
11 | 1.0125 | 0.03294 | 0.0623 | 30.7377
11.5 | 1.0607 | 0.03576 | 0.0586 | 29.6616
12 | 1.0958 | 0.03914 | 0.0561 | 27.9969
12.5 | 1.0889 | 0.04266 | 0.06 | 25.5251
13 | 1.0848 | 0.04635 | 0.0632 | 23.4045
13.5 | 1.0899 | 0.04975 | 0.0655 | 21.9075
14 | 1.0941 | 0.05349 | 0.0673 | 20.4543
14.5 | 1.0955 | 0.05769 | 0.0686 | 18.9894
15 | 1.097 | 0.06196 | 0.0697 | 17.705
15.5 | 1.1026 | 0.06625 | 0.0702 | 16.643
16 | 1.1071 | 0.07075 | 0.0704 | 15.6481
16.5 | 1.109 | 0.07566 | 0.0703 | 14.6577
17 | 1.1115 | 0.08044 | 0.0701 | 13.8178
17.5 | 1.1125 | 0.0858 | 0.0692 | 12.9662
18 | 1.1138 | 0.09117 | 0.0682 | 12.2167
18.5 | 1.1152 | 0.0965 | 0.067 | 11.5565
19 | 1.1142 | 0.10225 | 0.0655 | 10.8968
19.5 | 1.109 | 0.10876 | 0.0633 | 10.1968
20 | 1.1076 | 0.11481 | 0.0611 | 9.6472

## 39. Re 750k Mach 0.50 (1)
BIGFOIL.COM POLAR EXPORT
NACA32124
NACA32124 |  |  |  | Cl Max: | 1.375 | at alpha= | 10.5 | deg
JavaFoil+Calcfoil stall+Eppler ext transition |  |  |  | L/D Max: | 49.889 | at alpha= | 5.5 | deg
Re: | 750000 |  |  | Cd Min: | 0.01122 | at alpha= | -1 | deg
Mach: | 0.5 |  |  | Cl=0 at alpha= | -1.38 | deg
|  |  |  | @ Cl=0.1, Cd= | 0.011254
|  |  |  | @ Cl=0.4, Cd= | 0.01196
|  |  |  | @ Cl=0.6, Cd= | 0.013993
alpha (deg) | Cl | Cd | Cm | Cl/Cd
-16 | -0.848 | 0.15814 | 0.015 | -5.361
-15.5 | -0.819 | 0.15412 | 0.014 | -5.313
-15 | -0.79 | 0.14606 | 0.013 | -5.412
-14.5 | -0.761 | 0.13872 | 0.012 | -5.489
-14 | -0.733 | 0.13176 | 0.012 | -5.563
-13.5 | -0.929 | 0.10418 | 0.012 | -8.92
-13 | -1.07 | 0.09163 | 0.013 | -11.678
-12.5 | -1.101 | 0.08374 | 0.014 | -13.152
-12 | -1.102 | 0.07719 | 0.014 | -14.278
-11.5 | -1.087 | 0.07141 | 0.014 | -15.222
-11 | -1.223 | 0.03454 | 0.024 | -35.404
-10.5 | -1.191 | 0.03126 | 0.024 | -38.1
-10 | -1.151 | 0.02857 | 0.023 | -40.292
-9.5 | -1.105 | 0.0263 | 0.023 | -42.017
-9 | -1.054 | 0.02433 | 0.022 | -43.31
-8.5 | -0.997 | 0.02264 | 0.022 | -44.038
-8 | -0.935 | 0.02101 | 0.021 | -44.502
-7.5 | -0.871 | 0.01978 | 0.021 | -44.025
-7 | -0.805 | 0.01926 | 0.02 | -41.807
-6.5 | -0.738 | 0.01835 | 0.02 | -40.234
-6 | -0.67 | 0.01756 | 0.019 | -38.16
-5.5 | -0.6 | 0.01689 | 0.019 | -35.548
-5 | -0.53 | 0.0163 | 0.018 | -32.507
-4.5 | -0.459 | 0.0158 | 0.018 | -29.035
-4 | -0.387 | 0.01536 | 0.017 | -25.181
-3.5 | -0.314 | 0.01499 | 0.016 | -20.94
-3 | -0.241 | 0.01468 | 0.016 | -16.393
-2.5 | -0.168 | 0.01137 | 0.015 | -14.746
-2 | -0.093 | 0.01127 | 0.015 | -8.265
-1.5 | -0.018 | 0.01123 | 0.014 | -1.628
-1 | 0.057 | 0.01122 | 0.014 | 5.061
-0.5 | 0.132 | 0.01128 | 0.013 | 11.691
0 | 0.206 | 0.01141 | 0.012 | 18.047
0.5 | 0.28 | 0.01157 | 0.012 | 24.198
1 | 0.353 | 0.01178 | 0.011 | 29.991
1.5 | 0.426 | 0.01206 | 0.011 | 35.346
2 | 0.498 | 0.01239 | 0.01 | 40.226
2.5 | 0.57 | 0.01278 | 0.01 | 44.59
3 | 0.637 | 0.01549 | 0.009 | 41.1
3.5 | 0.705 | 0.01613 | 0.009 | 43.727
4 | 0.772 | 0.01686 | 0.008 | 45.818
4.5 | 0.838 | 0.0172 | 0.007 | 48.703
5 | 0.902 | 0.01818 | 0.007 | 49.583
5.5 | 0.964 | 0.01931 | 0.006 | 49.889
6 | 1.023 | 0.02082 | 0.006 | 49.137
6.5 | 1.08 | 0.02233 | 0.005 | 48.337
7 | 1.134 | 0.02406 | 0.005 | 47.12
7.5 | 1.184 | 0.0261 | 0.004 | 45.369
8 | 1.231 | 0.02852 | 0.004 | 43.15
8.5 | 1.273 | 0.03127 | 0.004 | 40.699
9 | 1.31 | 0.03446 | 0.003 | 38.018
9.5 | 1.341 | 0.0384 | 0.003 | 34.908
10 | 1.364 | 0.04296 | 0.002 | 31.742
10.5 | 1.375 | 0.04849 | 0.002 | 28.369
11 | 1.373 | 0.05579 | 0.001 | 24.607
11.5 | 1.35 | 0.06499 | 0.001 | 20.773
12 | 1.288 | 0.07931 | 0.001 | 16.242
12.5 | 1.092 | 0.10766 | 0 | 10.138
13 | 0.849 | 0.14221 | 0 | 5.968
13.5 | 0.88 | 0.15327 | 0 | 5.739
14 | 0.911 | 0.16849 | 0 | 5.405
14.5 | 0.941 | 0.17098 | -0.001 | 5.502
15 | 0.971 | 0.18002 | -0.001 | 5.395
15.5 | 1.001 | 0.18591 | -0.001 | 5.384

## 40. Re 750k Mach 0.50 (2)
BIGFOIL.COM POLAR EXPORT
NACA32124
NACA32124 |  |  |  | Cl Max: | 0.8934 | at alpha= | 12 | deg
XFOIL ncrit=9 |  |  |  | L/D Max: | 25.1912 | at alpha= | 6 | deg
Re: | 750000 |  |  | Cd Min: | 0.21099 | at alpha= | 19.5 | deg
Mach: | 0.5 |  |  | Cl=0 at alpha= | -2.9053 | deg
|  |  |  | @ Cl=0.1, Cd= | 0.011179
|  |  |  | @ Cl=0.4, Cd= | 0.016065
|  |  |  | @ Cl=0.6, Cd= | 0.02581
alpha (deg) | Cl | Cd | Cm | Cl/Cd
-20 | -0.6977 | 0.14606 | -0.0496 | -4.7768
-19.5 | -0.7037 | 0.13762 | -0.0532 | -5.1134
-19 | -0.7049 | 0.13013 | -0.0558 | -5.4169
-18.5 | -0.7008 | 0.12362 | -0.0575 | -5.669
-18 | -0.6894 | 0.11827 | -0.0581 | -5.829
-17.5 | -0.6709 | 0.11414 | -0.0577 | -5.8779
-17 | -0.6522 | 0.11017 | -0.0572 | -5.9199
-16.5 | -0.6335 | 0.1063 | -0.0565 | -5.9595
-16 | -0.6133 | 0.10279 | -0.0553 | -5.9665
-15.5 | -0.5952 | 0.09913 | -0.054 | -6.0042
-15 | -0.5806 | 0.09547 | -0.0525 | -6.0815
-14.5 | -0.5762 | 0.09082 | -0.0512 | -6.3444
-14 | -0.5768 | 0.08592 | -0.0495 | -6.7132
-13.5 | -0.553 | 0.07856 | -0.0553 | -7.0392
-13 | -0.5322 | 0.071 | -0.0612 | -7.4958
-12.5 | -0.5275 | 0.06248 | -0.0663 | -8.4427
-12 | -0.5214 | 0.05423 | -0.0715 | -9.6146
-11.5 | -0.5122 | 0.04693 | -0.0754 | -10.9141
-11 | -0.4958 | 0.04058 | -0.0785 | -12.2178
-10.5 | -0.4599 | 0.03494 | -0.0837 | -13.1626
-10 | -0.4025 | 0.02962 | -0.0923 | -13.5888
-9.5 | -0.3276 | 0.02614 | -0.1009 | -12.5325
-9 | -0.2784 | 0.02346 | -0.1034 | -11.867
-8.5 | -0.2436 | 0.02156 | -0.1015 | -11.2987
-8 | -0.2308 | 0.01923 | -0.0965 | -12.0021
-7.5 | -0.2259 | 0.0171 | -0.0896 | -13.2105
-7 | -0.2074 | 0.01579 | -0.0831 | -13.1349
-6.5 | -0.1867 | 0.0147 | -0.0763 | -12.7007
-6 | -0.1652 | 0.01381 | -0.0692 | -11.9623
-5.5 | -0.1425 | 0.01307 | -0.0618 | -10.9028
-5 | -0.1167 | 0.01253 | -0.0546 | -9.3136
-4.5 | -0.0911 | 0.01208 | -0.0471 | -7.5414
-4 | -0.0638 | 0.01176 | -0.0396 | -5.4252
-3.5 | -0.0339 | 0.0115 | -0.0323 | -2.9478
-3 | -0.005 | 0.01132 | -0.0248 | -0.4417
-2.5 | 0.0214 | 0.0112 | -0.0166 | 1.9107
-2 | 0.0427 | 0.01113 | -0.0073 | 3.8365
-1.5 | 0.0616 | 0.01107 | 0.0025 | 5.5646
-1 | 0.0664 | 0.01103 | 0.0153 | 6.0199
-0.5 | 0.0685 | 0.01107 | 0.0285 | 6.1879
0 | 0.0773 | 0.0111 | 0.0404 | 6.964
0.5 | 0.0987 | 0.01117 | 0.0497 | 8.8362
1 | 0.1202 | 0.01132 | 0.0588 | 10.6184
1.5 | 0.1482 | 0.01147 | 0.0666 | 12.9207
2 | 0.1776 | 0.01169 | 0.074 | 15.1925
2.5 | 0.2047 | 0.01199 | 0.0817 | 17.0726
3 | 0.2338 | 0.01232 | 0.0888 | 18.9773
3.5 | 0.2651 | 0.01271 | 0.0954 | 20.8576
4 | 0.2949 | 0.01326 | 0.102 | 22.2398
4.5 | 0.3241 | 0.01394 | 0.1082 | 23.2496
5 | 0.3556 | 0.01481 | 0.1136 | 24.0108
5.5 | 0.3965 | 0.01594 | 0.1166 | 24.8745
6 | 0.4479 | 0.01778 | 0.116 | 25.1912
6.5 | 0.5103 | 0.02036 | 0.1119 | 25.0639
7 | 0.5701 | 0.02352 | 0.1073 | 24.2389
7.5 | 0.6158 | 0.02702 | 0.1048 | 22.7905
8 | 0.6592 | 0.03087 | 0.1023 | 21.3541
8.5 | 0.6891 | 0.03538 | 0.1004 | 19.4771
9 | 0.7233 | 0.03985 | 0.0979 | 18.1506
9.5 | 0.7573 | 0.04448 | 0.0952 | 17.0256
10 | 0.7848 | 0.04997 | 0.0912 | 15.7054
10.5 | 0.8176 | 0.05503 | 0.0879 | 14.8574
11 | 0.8456 | 0.06068 | 0.084 | 13.9354
11.5 | 0.8717 | 0.06664 | 0.0796 | 13.0807
12 | 0.8934 | 0.07344 | 0.0746 | 12.165
12.5 | 0.8897 | 0.07908 | 0.0748 | 11.2506
13 | 0.8843 | 0.08434 | 0.0759 | 10.4849
13.5 | 0.8689 | 0.09098 | 0.0758 | 9.5505
14 | 0.8445 | 0.09905 | 0.0743 | 8.526
14.5 | 0.8316 | 0.10623 | 0.073 | 7.8283
15 | 0.8135 | 0.1142 | 0.0709 | 7.1235
15.5 | 0.745 | 0.12897 | 0.064 | 5.7765
16 | 0.7415 | 0.13598 | 0.0617 | 5.453
17.5 | 0.5901 | 0.18187 | 0.0386 | 3.2446
18 | 0.615 | 0.18546 | 0.0374 | 3.3161
18.5 | 0.6018 | 0.19687 | 0.0318 | 3.0568
19.5 | 0.6214 | 0.21099 | 0.025 | 2.9452

## 41. Re 1M Mach 0.00 (1)
BIGFOIL.COM POLAR EXPORT
NACA32124
NACA32124 |  |  |  | Cl Max: | 1.985 | at alpha= | 20 | deg
JavaFoil+Calcfoil stall+Eppler ext transition |  |  |  | L/D Max: | 69.73 | at alpha= | 8 | deg
Re: | 1000000 |  |  | Cd Min: | 0.00864 | at alpha= | -2.5 | deg
Mach: | 0 |  |  | Cl=0 at alpha= | -1.3769 | deg
|  |  |  | @ Cl=0.1, Cd= | 0.0092654
|  |  |  | @ Cl=0.4, Cd= | 0.0093791
|  |  |  | @ Cl=0.6, Cd= | 0.010293
alpha (deg) | Cl | Cd | Cm | Cl/Cd
-20 | -1.716 | 0.0689 | 0.029 | -24.911
-19.5 | -1.707 | 0.06415 | 0.028 | -26.607
-19 | -1.696 | 0.05946 | 0.028 | -28.514
-18.5 | -1.682 | 0.05516 | 0.028 | -30.489
-18 | -1.666 | 0.05094 | 0.027 | -32.698
-17.5 | -1.647 | 0.04734 | 0.027 | -34.78
-17 | -1.624 | 0.04385 | 0.027 | -37.037
-16.5 | -1.599 | 0.04072 | 0.026 | -39.273
-16 | -1.572 | 0.03775 | 0.026 | -41.649
-15.5 | -1.543 | 0.035 | 0.026 | -44.075
-15 | -1.511 | 0.03253 | 0.025 | -46.45
-14.5 | -1.477 | 0.03026 | 0.025 | -48.801
-14 | -1.44 | 0.02816 | 0.024 | -51.139
-13.5 | -1.401 | 0.02634 | 0.024 | -53.193
-13 | -1.36 | 0.02469 | 0.024 | -55.098
-12.5 | -1.316 | 0.02323 | 0.023 | -56.665
-12 | -1.27 | 0.02192 | 0.023 | -57.955
-11.5 | -1.222 | 0.02078 | 0.022 | -58.817
-11 | -1.172 | 0.01972 | 0.022 | -59.451
-10.5 | -1.121 | 0.0188 | 0.021 | -59.615
-10 | -1.067 | 0.01797 | 0.021 | -59.386
-9.5 | -1.013 | 0.01725 | 0.02 | -58.713
-9 | -0.956 | 0.01658 | 0.02 | -57.686
-8.5 | -0.898 | 0.01597 | 0.019 | -56.243
-8 | -0.839 | 0.01524 | 0.019 | -55.037
-7.5 | -0.778 | 0.01473 | 0.018 | -52.799
-7 | -0.717 | 0.01428 | 0.018 | -50.19
-6.5 | -0.655 | 0.01389 | 0.017 | -47.169
-6 | -0.593 | 0.01353 | 0.017 | -43.821
-5.5 | -0.53 | 0.01321 | 0.016 | -40.124
-5 | -0.467 | 0.01266 | 0.016 | -36.887
-4.5 | -0.403 | 0.01238 | 0.015 | -32.576
-4 | -0.339 | 0.01216 | 0.015 | -27.919
-3.5 | -0.275 | 0.01192 | 0.014 | -23.078
-3 | -0.211 | 0.00873 | 0.014 | -24.182
-2.5 | -0.146 | 0.00864 | 0.013 | -16.935
-2 | -0.081 | 0.00929 | 0.013 | -8.744
-1.5 | -0.016 | 0.00926 | 0.012 | -1.719
-1 | 0.049 | 0.00925 | 0.012 | 5.346
-0.5 | 0.115 | 0.00927 | 0.011 | 12.386
0 | 0.18 | 0.00864 | 0.011 | 20.809
0.5 | 0.245 | 0.00876 | 0.01 | 27.95
1 | 0.309 | 0.00915 | 0.01 | 33.799
1.5 | 0.374 | 0.00931 | 0.009 | 40.135
2 | 0.438 | 0.00948 | 0.009 | 46.18
2.5 | 0.502 | 0.00969 | 0.008 | 51.783
3 | 0.565 | 0.01016 | 0.008 | 55.614
3.5 | 0.628 | 0.0104 | 0.008 | 60.409
4 | 0.688 | 0.0124 | 0.007 | 55.466
4.5 | 0.749 | 0.01275 | 0.007 | 58.771
5 | 0.81 | 0.01314 | 0.006 | 61.684
5.5 | 0.87 | 0.01378 | 0.006 | 63.178
6 | 0.929 | 0.01423 | 0.005 | 65.326
6.5 | 0.988 | 0.01473 | 0.005 | 67.066
7 | 1.045 | 0.01527 | 0.004 | 68.453
7.5 | 1.102 | 0.01589 | 0.004 | 69.321
8 | 1.157 | 0.01659 | 0.004 | 69.73
8.5 | 1.211 | 0.01737 | 0.003 | 69.713
9 | 1.263 | 0.01822 | 0.003 | 69.33
9.5 | 1.315 | 0.01917 | 0.002 | 68.6
10 | 1.365 | 0.02027 | 0.002 | 67.337
10.5 | 1.413 | 0.02148 | 0.002 | 65.797
11 | 1.46 | 0.0228 | 0.001 | 64.035
11.5 | 1.506 | 0.02427 | 0.001 | 62.048
12 | 1.55 | 0.02591 | 0.001 | 59.796
12.5 | 1.591 | 0.02776 | 0 | 57.323
13 | 1.631 | 0.02979 | 0 | 54.769
13.5 | 1.67 | 0.03194 | 0 | 52.281
14 | 1.707 | 0.03433 | 0 | 49.726
14.5 | 1.741 | 0.037 | -0.001 | 47.061
15 | 1.774 | 0.03992 | -0.001 | 44.438
15.5 | 1.805 | 0.04305 | -0.001 | 41.924
16 | 1.834 | 0.04638 | -0.002 | 39.536
16.5 | 1.86 | 0.04995 | -0.002 | 37.241
17 | 1.885 | 0.05388 | -0.002 | 34.976
17.5 | 1.907 | 0.05818 | -0.002 | 32.778
18 | 1.927 | 0.06266 | -0.002 | 30.76
18.5 | 1.945 | 0.06742 | -0.003 | 28.847
19 | 1.961 | 0.07242 | -0.003 | 27.074
19.5 | 1.974 | 0.0779 | -0.003 | 25.342
20 | 1.985 | 0.08374 | -0.003 | 23.708

## 42. Re 1M Mach 0.00 (2)
BIGFOIL.COM POLAR EXPORT
NACA32124
NACA32124 |  |  |  | Cl Max: | 1.2221 | at alpha= | 17.5 | deg
XFOIL ncrit=9 |  |  |  | L/D Max: | 53.861 | at alpha= | 7.5 | deg
Re: | 1000000 |  |  | Cd Min: | 0.09577 | at alpha= | -20 | deg
Mach: | 0 |  |  | Cl=0 at alpha= | -2.0539 | deg
|  |  |  | @ Cl=0.1, Cd= | 0.0086953
|  |  |  | @ Cl=0.4, Cd= | 0.0098317
|  |  |  | @ Cl=0.6, Cd= | 0.011614
alpha (deg) | Cl | Cd | Cm | Cl/Cd
-20 | -0.8934 | 0.09577 | -0.0457 | -9.3286
-19.5 | -0.893 | 0.08998 | -0.0468 | -9.9244
-19 | -0.8954 | 0.08392 | -0.0478 | -10.6697
-18.5 | -0.8987 | 0.07789 | -0.0485 | -11.5381
-18 | -0.9028 | 0.07184 | -0.049 | -12.5668
-17.5 | -0.9089 | 0.06586 | -0.0492 | -13.8005
-17 | -0.9116 | 0.06043 | -0.049 | -15.0852
-16.5 | -0.9119 | 0.05545 | -0.0484 | -16.4454
-16 | -0.9299 | 0.04906 | -0.0471 | -18.9543
-15.5 | -0.9398 | 0.04394 | -0.0452 | -21.3883
-15 | -0.9436 | 0.03983 | -0.0425 | -23.6907
-14.5 | -0.9418 | 0.03667 | -0.0392 | -25.6831
-14 | -0.9199 | 0.03368 | -0.0391 | -27.3129
-13.5 | -0.877 | 0.0307 | -0.0425 | -28.5668
-13 | -0.8323 | 0.02787 | -0.0461 | -29.8637
-12.5 | -0.7978 | 0.02502 | -0.0473 | -31.8865
-12 | -0.7473 | 0.02304 | -0.0501 | -32.4349
-11.5 | -0.7016 | 0.02132 | -0.0513 | -32.9081
-11 | -0.6524 | 0.01945 | -0.0533 | -33.5424
-10.5 | -0.5953 | 0.01798 | -0.0562 | -33.109
-10 | -0.5253 | 0.01684 | -0.0613 | -31.1936
-9.5 | -0.4421 | 0.01566 | -0.0692 | -28.2312
-9 | -0.3732 | 0.01483 | -0.0738 | -25.1652
-8.5 | -0.3292 | 0.01416 | -0.073 | -23.2486
-8 | -0.3056 | 0.01321 | -0.0684 | -23.134
-7 | -0.2851 | 0.01114 | -0.0535 | -25.5925
-6.5 | -0.2637 | 0.01055 | -0.0474 | -24.9953
-6 | -0.2399 | 0.01008 | -0.0415 | -23.7996
-5.5 | -0.2112 | 0.00976 | -0.0364 | -21.6393
-5 | -0.183 | 0.00948 | -0.031 | -19.3038
-4.5 | -0.1514 | 0.00928 | -0.0262 | -16.3147
-4 | -0.1196 | 0.00913 | -0.0214 | -13.0997
-3 | -0.0566 | 0.00887 | -0.0114 | -6.3811
-2.5 | -0.0265 | 0.00876 | -0.006 | -3.0251
-2 | 0.0032 | 0.00872 | -0.0005 | 0.36697
-1.5 | 0.0279 | 0.00871 | 0.0061 | 3.2032
-0.5 | 0.0805 | 0.00873 | 0.0187 | 9.2211
0 | 0.103 | 0.00869 | 0.0258 | 11.8527
0.5 | 0.1266 | 0.00872 | 0.0326 | 14.5183
1 | 0.1557 | 0.00873 | 0.0383 | 17.8351
1.5 | 0.1857 | 0.00878 | 0.0436 | 21.1503
2 | 0.216 | 0.00888 | 0.0489 | 24.3243
2.5 | 0.2467 | 0.00901 | 0.054 | 27.3807
3 | 0.2802 | 0.00911 | 0.0585 | 30.7574
3.5 | 0.3102 | 0.00927 | 0.0637 | 33.4628
4 | 0.3426 | 0.00944 | 0.0682 | 36.2924
4.5 | 0.3758 | 0.00963 | 0.0726 | 39.0239
5 | 0.4094 | 0.00991 | 0.0767 | 41.3118
5.5 | 0.448 | 0.01026 | 0.0795 | 43.6647
6 | 0.4974 | 0.01064 | 0.0801 | 46.7481
6.5 | 0.5552 | 0.01118 | 0.0786 | 49.6601
7 | 0.6316 | 0.01192 | 0.073 | 52.9866
7.5 | 0.6975 | 0.01295 | 0.0691 | 53.861
8 | 0.7509 | 0.01411 | 0.0675 | 53.2176
8.5 | 0.7926 | 0.01535 | 0.0681 | 51.6352
9 | 0.8484 | 0.01668 | 0.0658 | 50.8633
9.5 | 0.8901 | 0.0183 | 0.0656 | 48.6393
10 | 0.9428 | 0.01958 | 0.0637 | 48.1512
10.5 | 0.9934 | 0.02135 | 0.061 | 46.5293
11 | 1.0394 | 0.02321 | 0.059 | 44.7824
11.5 | 1.0837 | 0.02504 | 0.0575 | 43.2788
12 | 1.1292 | 0.02731 | 0.0544 | 41.3475
12.5 | 1.1683 | 0.03007 | 0.0517 | 38.8527
13 | 1.2057 | 0.03225 | 0.0502 | 37.386
13.5 | 1.2084 | 0.03485 | 0.054 | 34.6743
14 | 1.2076 | 0.0381 | 0.0572 | 31.6955
14.5 | 1.203 | 0.04198 | 0.0599 | 28.6565
15 | 1.2126 | 0.04503 | 0.0616 | 26.9287
15.5 | 1.2196 | 0.04849 | 0.0629 | 25.1516
16 | 1.2209 | 0.05268 | 0.0639 | 23.1758
16.5 | 1.212 | 0.058 | 0.0645 | 20.8966
17 | 1.2177 | 0.06212 | 0.0648 | 19.6024
17.5 | 1.2221 | 0.06647 | 0.0648 | 18.3857
18 | 1.2214 | 0.07149 | 0.0644 | 17.0849
18.5 | 1.2145 | 0.07726 | 0.0637 | 15.7196
19 | 1.2151 | 0.08233 | 0.0629 | 14.7589
19.5 | 1.2153 | 0.08764 | 0.0617 | 13.867
20 | 1.2123 | 0.09338 | 0.0602 | 12.9824

## 43. Re 1M Mach 0.10 (1)
BIGFOIL.COM POLAR EXPORT
NACA32124
NACA32124 |  |  |  | Cl Max: | 1.969 | at alpha= | 20 | deg
JavaFoil+Calcfoil stall+Eppler ext transition |  |  |  | L/D Max: | 69.108 | at alpha= | 8 | deg
Re: | 1000000 |  |  | Cd Min: | 0.00867 | at alpha= | -2.5 | deg
Mach: | 0.1 |  |  | Cl=0 at alpha= | -1.3788 | deg
|  |  |  | @ Cl=0.1, Cd= | 0.0093154
|  |  |  | @ Cl=0.4, Cd= | 0.0094213
|  |  |  | @ Cl=0.6, Cd= | 0.010342
alpha (deg) | Cl | Cd | Cm | Cl/Cd
-20 | -1.7 | 0.07123 | 0.029 | -23.868
-19.5 | -1.693 | 0.06628 | 0.028 | -25.543
-19 | -1.684 | 0.0615 | 0.028 | -27.377
-18.5 | -1.672 | 0.0569 | 0.028 | -29.38
-18 | -1.657 | 0.05261 | 0.027 | -31.503
-17.5 | -1.64 | 0.04862 | 0.027 | -33.741
-17 | -1.619 | 0.04507 | 0.027 | -35.933
-16.5 | -1.596 | 0.04181 | 0.026 | -38.167
-16 | -1.57 | 0.03872 | 0.026 | -40.544
-15.5 | -1.541 | 0.03591 | 0.026 | -42.923
-15 | -1.511 | 0.03329 | 0.025 | -45.378
-14.5 | -1.477 | 0.03095 | 0.025 | -47.726
-14 | -1.442 | 0.02878 | 0.025 | -50.083
-13.5 | -1.403 | 0.02684 | 0.024 | -52.287
-13 | -1.363 | 0.02512 | 0.024 | -54.249
-12.5 | -1.319 | 0.02362 | 0.023 | -55.862
-12 | -1.274 | 0.02226 | 0.023 | -57.21
-11.5 | -1.226 | 0.02105 | 0.022 | -58.224
-11 | -1.176 | 0.02 | 0.022 | -58.802
-10.5 | -1.125 | 0.01902 | 0.021 | -59.118
-10 | -1.071 | 0.01817 | 0.021 | -58.966
-9.5 | -1.017 | 0.01742 | 0.02 | -58.359
-9 | -0.96 | 0.01673 | 0.02 | -57.407
-8.5 | -0.902 | 0.01613 | 0.02 | -55.922
-8 | -0.842 | 0.01536 | 0.019 | -54.819
-7.5 | -0.781 | 0.01485 | 0.019 | -52.624
-7 | -0.72 | 0.01438 | 0.018 | -50.048
-6.5 | -0.658 | 0.01398 | 0.017 | -47.07
-6 | -0.595 | 0.01361 | 0.017 | -43.741
-5.5 | -0.532 | 0.01329 | 0.016 | -40.064
-5 | -0.469 | 0.01272 | 0.016 | -36.867
-4.5 | -0.405 | 0.01245 | 0.015 | -32.53
-4 | -0.341 | 0.01221 | 0.015 | -27.929
-3.5 | -0.276 | 0.01198 | 0.014 | -23.084
-3 | -0.212 | 0.00877 | 0.014 | -24.195
-2.5 | -0.147 | 0.00867 | 0.013 | -16.959
-2 | -0.082 | 0.00933 | 0.013 | -8.747
-1.5 | -0.016 | 0.0093 | 0.012 | -1.72
-1 | 0.05 | 0.0093 | 0.012 | 5.344
-0.5 | 0.115 | 0.00932 | 0.011 | 12.378
0 | 0.181 | 0.00868 | 0.011 | 20.808
0.5 | 0.246 | 0.0088 | 0.01 | 27.947
1 | 0.311 | 0.0092 | 0.01 | 33.8
1.5 | 0.376 | 0.00935 | 0.009 | 40.164
2 | 0.44 | 0.00954 | 0.009 | 46.108
2.5 | 0.504 | 0.00974 | 0.009 | 51.74
3 | 0.568 | 0.01022 | 0.008 | 55.543
3.5 | 0.631 | 0.01046 | 0.008 | 60.301
4 | 0.691 | 0.01249 | 0.007 | 55.321
4.5 | 0.753 | 0.01285 | 0.007 | 58.585
5 | 0.814 | 0.01324 | 0.006 | 61.465
5.5 | 0.874 | 0.01388 | 0.006 | 62.947
6 | 0.933 | 0.01437 | 0.005 | 64.945
6.5 | 0.992 | 0.01485 | 0.005 | 66.763
7 | 1.049 | 0.01544 | 0.004 | 67.942
7.5 | 1.106 | 0.01607 | 0.004 | 68.813
8 | 1.161 | 0.0168 | 0.004 | 69.108
8.5 | 1.215 | 0.01761 | 0.003 | 68.978
9 | 1.267 | 0.01848 | 0.003 | 68.575
9.5 | 1.319 | 0.01947 | 0.002 | 67.72
10 | 1.369 | 0.02062 | 0.002 | 66.375
10.5 | 1.417 | 0.02186 | 0.002 | 64.816
11 | 1.463 | 0.02324 | 0.001 | 62.977
11.5 | 1.509 | 0.02474 | 0.001 | 60.98
12 | 1.552 | 0.02647 | 0.001 | 58.626
12.5 | 1.593 | 0.02841 | 0 | 56.067
13 | 1.633 | 0.03049 | 0 | 53.557
13.5 | 1.671 | 0.03278 | 0 | 50.972
14 | 1.707 | 0.03522 | 0 | 48.476
14.5 | 1.741 | 0.03804 | -0.001 | 45.755
15 | 1.772 | 0.04106 | -0.001 | 43.161
15.5 | 1.802 | 0.04434 | -0.001 | 40.654
16 | 1.83 | 0.04782 | -0.002 | 38.276
16.5 | 1.856 | 0.05152 | -0.002 | 36.022
17 | 1.879 | 0.05568 | -0.002 | 33.74
17.5 | 1.9 | 0.06015 | -0.002 | 31.582
18 | 1.918 | 0.06482 | -0.002 | 29.597
18.5 | 1.934 | 0.06973 | -0.003 | 27.741
19 | 1.948 | 0.07503 | -0.003 | 25.964
19.5 | 1.96 | 0.08086 | -0.003 | 24.235
20 | 1.969 | 0.08687 | -0.003 | 22.664

## 44. Re 1M Mach 0.10 (2)
BIGFOIL.COM POLAR EXPORT
NACA32124
NACA32124 |  |  |  | Cl Max: | 1.2093 | at alpha= | 17.5 | deg
XFOIL ncrit=9 |  |  |  | L/D Max: | 52.9233 | at alpha= | 7.5 | deg
Re: | 1000000 |  |  | Cd Min: | 0.09855 | at alpha= | -20 | deg
Mach: | 0.1 |  |  | Cl=0 at alpha= | -2.085 | deg
|  |  |  | @ Cl=0.1, Cd= | 0.0087455
|  |  |  | @ Cl=0.4, Cd= | 0.0099145
|  |  |  | @ Cl=0.6, Cd= | 0.011783
alpha (deg) | Cl | Cd | Cm | Cl/Cd
-20 | -0.8798 | 0.09855 | -0.0457 | -8.9274
-19.5 | -0.8793 | 0.09271 | -0.0468 | -9.4844
-19 | -0.8807 | 0.08673 | -0.0478 | -10.1545
-18.5 | -0.8828 | 0.08077 | -0.0486 | -10.9298
-18 | -0.8859 | 0.07481 | -0.0492 | -11.842
-17.5 | -0.892 | 0.06872 | -0.0494 | -12.9802
-17 | -0.8964 | 0.06301 | -0.0494 | -14.2263
-16.5 | -0.8977 | 0.05782 | -0.0489 | -15.5258
-16 | -0.9138 | 0.05148 | -0.0479 | -17.7506
-15.5 | -0.9266 | 0.04591 | -0.0461 | -20.183
-15 | -0.9317 | 0.04154 | -0.0436 | -22.429
-14.5 | -0.9315 | 0.0381 | -0.0405 | -24.4488
-14 | -0.9132 | 0.03492 | -0.04 | -26.1512
-13.5 | -0.8716 | 0.03173 | -0.0435 | -27.4693
-13 | -0.8254 | 0.02891 | -0.0472 | -28.5507
-12.5 | -0.7942 | 0.02568 | -0.0484 | -30.9268
-12 | -0.7445 | 0.02358 | -0.0512 | -31.5734
-11.5 | -0.6988 | 0.02177 | -0.0525 | -32.0992
-11 | -0.6494 | 0.01985 | -0.0545 | -32.7154
-10.5 | -0.5928 | 0.01827 | -0.0574 | -32.4466
-10 | -0.523 | 0.01707 | -0.0624 | -30.6385
-9.5 | -0.4389 | 0.01586 | -0.0705 | -27.6734
-9 | -0.3706 | 0.01502 | -0.0749 | -24.6738
-8.5 | -0.3276 | 0.01431 | -0.0739 | -22.8931
-7.5 | -0.3009 | 0.012 | -0.061 | -25.075
-7 | -0.283 | 0.01123 | -0.0545 | -25.2004
-6.5 | -0.2612 | 0.01065 | -0.0485 | -24.5258
-6 | -0.2375 | 0.01017 | -0.0425 | -23.353
-5.5 | -0.2093 | 0.00984 | -0.0372 | -21.2703
-5 | -0.1811 | 0.00954 | -0.0318 | -18.9832
-4.5 | -0.1501 | 0.00933 | -0.0268 | -16.0879
-4 | -0.1176 | 0.00918 | -0.0221 | -12.8105
-3.5 | -0.0862 | 0.00905 | -0.017 | -9.5249
-3 | -0.0549 | 0.00894 | -0.0118 | -6.1409
-2.5 | -0.0249 | 0.00882 | -0.0064 | -2.8231
-2 | 0.0051 | 0.00877 | -0.0009 | 0.58153
-1.5 | 0.0303 | 0.00875 | 0.0057 | 3.4629
-1 | 0.0513 | 0.00879 | 0.0132 | 5.8362
-0.5 | 0.0807 | 0.00879 | 0.0189 | 9.1809
0 | 0.1024 | 0.00874 | 0.0263 | 11.7162
0.5 | 0.1266 | 0.00876 | 0.033 | 14.4521
1 | 0.1543 | 0.00879 | 0.039 | 17.554
1.5 | 0.1848 | 0.00883 | 0.0444 | 20.9287
2 | 0.2155 | 0.00893 | 0.0496 | 24.1321
3 | 0.2796 | 0.00918 | 0.0594 | 30.4575
3.5 | 0.3103 | 0.00933 | 0.0645 | 33.2583
4 | 0.3415 | 0.00952 | 0.0693 | 35.8718
4.5 | 0.3751 | 0.00971 | 0.0737 | 38.6303
5 | 0.4092 | 0.00999 | 0.0777 | 40.961
5.5 | 0.4479 | 0.01034 | 0.0806 | 43.3172
6 | 0.4968 | 0.01078 | 0.0813 | 46.0853
6.5 | 0.5555 | 0.01135 | 0.0797 | 48.9427
7 | 0.6326 | 0.0121 | 0.074 | 52.281
7.5 | 0.697 | 0.01317 | 0.0704 | 52.9233
9 | 0.8477 | 0.01707 | 0.0672 | 49.6602
9.5 | 0.8869 | 0.0187 | 0.0676 | 47.4278
10 | 0.9419 | 0.02013 | 0.065 | 46.7909
10.5 | 0.9901 | 0.02213 | 0.0625 | 44.7402
11 | 1.0377 | 0.02393 | 0.0604 | 43.364
11.5 | 1.0815 | 0.02593 | 0.0587 | 41.7084
12 | 1.1241 | 0.02852 | 0.0557 | 39.4144
12.5 | 1.1655 | 0.03121 | 0.0528 | 37.3438
13 | 1.1974 | 0.03361 | 0.052 | 35.6263
13.5 | 1.1992 | 0.0364 | 0.0557 | 32.9451
14 | 1.1955 | 0.04001 | 0.0588 | 29.88
14.5 | 1.1945 | 0.04376 | 0.0612 | 27.2966
15 | 1.2024 | 0.04704 | 0.0628 | 25.5612
15.5 | 1.2076 | 0.05077 | 0.0641 | 23.7857
16 | 1.207 | 0.05522 | 0.0649 | 21.858
16.5 | 1.2013 | 0.06032 | 0.0655 | 19.9155
17 | 1.2069 | 0.06455 | 0.0656 | 18.6971
17.5 | 1.2093 | 0.06919 | 0.0655 | 17.478
18 | 1.206 | 0.07457 | 0.065 | 16.1727
18.5 | 1.1992 | 0.08035 | 0.0642 | 14.9247
19 | 1.2014 | 0.08541 | 0.0632 | 14.0663
19.5 | 1.2014 | 0.0908 | 0.062 | 13.2313
20 | 1.1983 | 0.09657 | 0.0604 | 12.4086

## 45. Re 1M Mach 0.25 (1)
BIGFOIL.COM POLAR EXPORT
NACA32124
NACA32124 |  |  |  | Cl Max: | 1.846 | at alpha= | 18.5 | deg
JavaFoil+Calcfoil stall+Eppler ext transition |  |  |  | L/D Max: | 65.544 | at alpha= | 8 | deg
Re: | 1000000 |  |  | Cd Min: | 0.00918 | at alpha= | 1 | deg
Mach: | 0.25 |  |  | Cl=0 at alpha= | -1.3806 | deg
|  |  |  | @ Cl=0.1, Cd= | 0.0095319
|  |  |  | @ Cl=0.4, Cd= | 0.0094723
|  |  |  | @ Cl=0.6, Cd= | 0.010882
alpha (deg) | Cl | Cd | Cm | Cl/Cd
-20 | -1.425 | 0.15653 | 0.018 | -9.104
-19.5 | -1.43 | 0.14874 | 0.018 | -9.614
-19 | -1.431 | 0.14146 | 0.018 | -10.116
-18.5 | -1.59 | 0.06833 | 0.028 | -23.272
-18 | -1.59 | 0.06286 | 0.028 | -25.296
-17.5 | -1.586 | 0.05779 | 0.027 | -27.44
-17 | -1.576 | 0.053 | 0.027 | -29.737
-16.5 | -1.563 | 0.0487 | 0.027 | -32.09
-16 | -1.546 | 0.04502 | 0.026 | -34.328
-15.5 | -1.525 | 0.04139 | 0.026 | -36.845
-15 | -1.501 | 0.03806 | 0.026 | -39.45
-14.5 | -1.474 | 0.0352 | 0.025 | -41.88
-14 | -1.443 | 0.03256 | 0.025 | -44.325
-13.5 | -1.41 | 0.03007 | 0.025 | -46.88
-13 | -1.373 | 0.02796 | 0.024 | -49.107
-12.5 | -1.333 | 0.02602 | 0.024 | -51.223
-12 | -1.29 | 0.02434 | 0.023 | -52.987
-11.5 | -1.244 | 0.02286 | 0.023 | -54.407
-11 | -1.195 | 0.02157 | 0.022 | -55.424
-10.5 | -1.145 | 0.02041 | 0.022 | -56.094
-10 | -1.092 | 0.01937 | 0.021 | -56.37
-9.5 | -1.037 | 0.01845 | 0.021 | -56.213
-9 | -0.981 | 0.01745 | 0.02 | -56.21
-8.5 | -0.922 | 0.01673 | 0.02 | -55.141
-8 | -0.861 | 0.01607 | 0.019 | -53.603
-7.5 | -0.8 | 0.01552 | 0.019 | -51.533
-7 | -0.737 | 0.01497 | 0.018 | -49.23
-6.5 | -0.674 | 0.01451 | 0.018 | -46.45
-6 | -0.61 | 0.01383 | 0.017 | -44.107
-5.5 | -0.546 | 0.01344 | 0.017 | -40.587
-5 | -0.481 | 0.01312 | 0.016 | -36.656
-4.5 | -0.415 | 0.0128 | 0.016 | -32.456
-4 | -0.35 | 0.01227 | 0.015 | -28.509
-3.5 | -0.284 | 0.012 | 0.015 | -23.631
-3 | -0.218 | 0.00969 | 0.014 | -22.475
-2.5 | -0.151 | 0.00961 | 0.014 | -15.704
-2 | -0.084 | 0.00955 | 0.013 | -8.768
-1.5 | -0.016 | 0.00952 | 0.013 | -1.725
-1 | 0.051 | 0.00951 | 0.012 | 5.365
-0.5 | 0.118 | 0.00954 | 0.012 | 12.423
0 | 0.185 | 0.00961 | 0.011 | 19.306
0.5 | 0.252 | 0.00971 | 0.011 | 25.998
1 | 0.319 | 0.00918 | 0.01 | 34.761
1.5 | 0.385 | 0.00937 | 0.01 | 41.134
2 | 0.451 | 0.00982 | 0.009 | 45.954
2.5 | 0.517 | 0.01004 | 0.009 | 51.457
3 | 0.582 | 0.01031 | 0.008 | 56.448
3.5 | 0.644 | 0.01228 | 0.008 | 52.458
4 | 0.708 | 0.013 | 0.007 | 54.424
4.5 | 0.77 | 0.01341 | 0.007 | 57.436
5 | 0.832 | 0.01385 | 0.006 | 60.074
5.5 | 0.893 | 0.01435 | 0.006 | 62.225
6 | 0.953 | 0.01493 | 0.005 | 63.864
6.5 | 1.012 | 0.01553 | 0.005 | 65.156
7 | 1.07 | 0.01639 | 0.005 | 65.273
7.5 | 1.126 | 0.01719 | 0.004 | 65.524
8 | 1.182 | 0.01803 | 0.004 | 65.544
8.5 | 1.235 | 0.019 | 0.003 | 65.004
9 | 1.287 | 0.02006 | 0.003 | 64.15
9.5 | 1.337 | 0.02133 | 0.003 | 62.697
10 | 1.386 | 0.02272 | 0.002 | 61
10.5 | 1.433 | 0.02424 | 0.002 | 59.093
11 | 1.477 | 0.02592 | 0.001 | 56.988
11.5 | 1.52 | 0.02789 | 0.001 | 54.506
12 | 1.561 | 0.03005 | 0.001 | 51.943
12.5 | 1.599 | 0.0324 | 0 | 49.34
13 | 1.635 | 0.035 | 0 | 46.716
13.5 | 1.669 | 0.03783 | 0 | 44.111
14 | 1.7 | 0.04108 | 0 | 41.375
14.5 | 1.728 | 0.04463 | -0.001 | 38.712
15 | 1.754 | 0.04841 | -0.001 | 36.222
15.5 | 1.777 | 0.05248 | -0.001 | 33.86
16 | 1.797 | 0.05701 | -0.002 | 31.521
16.5 | 1.813 | 0.06202 | -0.002 | 29.235
17 | 1.826 | 0.06735 | -0.002 | 27.117
17.5 | 1.837 | 0.07305 | -0.002 | 25.148
18 | 1.844 | 0.07914 | -0.002 | 23.299
18.5 | 1.846 | 0.08604 | -0.003 | 21.457
19 | 1.846 | 0.09327 | -0.003 | 19.787
19.5 | 1.842 | 0.10096 | -0.003 | 18.243
20 | 1.835 | 0.109 | -0.003 | 16.831

## 46. Re 1M Mach 0.25 (2)
BIGFOIL.COM POLAR EXPORT
NACA32124
NACA32124 |  |  |  | Cl Max: | 1.1454 | at alpha= | 13 | deg
XFOIL ncrit=9 |  |  |  | L/D Max: | 47.2973 | at alpha= | 7 | deg
Re: | 1000000 |  |  | Cd Min: | 0.10515 | at alpha= | -19.5 | deg
Mach: | 0.25 |  |  | Cl=0 at alpha= | -2.2166 | deg
|  |  |  | @ Cl=0.1, Cd= | 0.00904
|  |  |  | @ Cl=0.4, Cd= | 0.010471
|  |  |  | @ Cl=0.6, Cd= | 0.01287
alpha (deg) | Cl | Cd | Cm | Cl/Cd
-19.5 | -0.8213 | 0.10515 | -0.0472 | -7.8107
-19 | -0.8145 | 0.10001 | -0.0481 | -8.1442
-18.5 | -0.8103 | 0.09459 | -0.0489 | -8.5664
-18 | -0.8089 | 0.08889 | -0.0496 | -9.1
-17.5 | -0.8104 | 0.08302 | -0.0501 | -9.7615
-17 | -0.8134 | 0.07711 | -0.0504 | -10.5486
-16.5 | -0.8171 | 0.07125 | -0.0504 | -11.4681
-16 | -0.8251 | 0.06515 | -0.0501 | -12.6646
-15.5 | -0.847 | 0.05797 | -0.0494 | -14.611
-15 | -0.8605 | 0.05206 | -0.048 | -16.529
-14.5 | -0.8671 | 0.04726 | -0.0458 | -18.3474
-14 | -0.8656 | 0.04292 | -0.0441 | -20.1678
-13.5 | -0.8341 | 0.03816 | -0.0481 | -21.858
-13 | -0.7928 | 0.03434 | -0.0522 | -23.0868
-12.5 | -0.767 | 0.02999 | -0.0542 | -25.5752
-12 | -0.7242 | 0.02699 | -0.0569 | -26.8322
-11.5 | -0.6811 | 0.02452 | -0.0585 | -27.7773
-11 | -0.6301 | 0.02239 | -0.0608 | -28.142
-10.5 | -0.5788 | 0.02007 | -0.0636 | -28.8391
-10 | -0.5068 | 0.0185 | -0.0691 | -27.3946
-9.5 | -0.4287 | 0.01708 | -0.076 | -25.0995
-9 | -0.3605 | 0.01612 | -0.0801 | -22.3635
-8.5 | -0.3191 | 0.01521 | -0.0789 | -20.9796
-8 | -0.2861 | 0.01444 | -0.0755 | -19.813
-7.5 | -0.2875 | 0.01274 | -0.0668 | -22.5667
-7 | -0.27 | 0.0119 | -0.0602 | -22.6891
-6.5 | -0.2491 | 0.01124 | -0.0538 | -22.1619
-6 | -0.2277 | 0.01067 | -0.0472 | -21.3402
-5.5 | -0.2004 | 0.01027 | -0.0415 | -19.5131
-5 | -0.172 | 0.00995 | -0.0358 | -17.2864
-4.5 | -0.1419 | 0.00969 | -0.0303 | -14.644
-4 | -0.1096 | 0.00948 | -0.0252 | -11.5612
-3.5 | -0.0776 | 0.00931 | -0.0198 | -8.3351
-3 | -0.0458 | 0.00919 | -0.0144 | -4.9837
-2.5 | -0.0157 | 0.00911 | -0.0086 | -1.7234
-2 | 0.012 | 0.00908 | -0.0022 | 1.3216
-1.5 | 0.0398 | 0.00903 | 0.0042 | 4.4075
-1 | 0.0612 | 0.00903 | 0.012 | 6.7774
-0.5 | 0.0783 | 0.00904 | 0.0208 | 8.6615
0 | 0.0963 | 0.00904 | 0.0293 | 10.6527
0.5 | 0.1245 | 0.00904 | 0.0356 | 13.7721
1 | 0.1522 | 0.00909 | 0.042 | 16.7437
2 | 0.2116 | 0.00926 | 0.0538 | 22.851
2.5 | 0.2435 | 0.00938 | 0.0591 | 25.9595
3 | 0.2729 | 0.00956 | 0.0648 | 28.546
3.5 | 0.3069 | 0.00971 | 0.0697 | 31.6066
4 | 0.3396 | 0.00993 | 0.0746 | 34.1994
4.5 | 0.3705 | 0.01023 | 0.0797 | 36.217
5 | 0.406 | 0.01052 | 0.0838 | 38.5932
5.5 | 0.4437 | 0.01093 | 0.0873 | 40.5947
6 | 0.4957 | 0.01145 | 0.0877 | 43.2926
6.5 | 0.558 | 0.01224 | 0.0854 | 45.5882
7 | 0.63 | 0.01332 | 0.0808 | 47.2973
7.5 | 0.69 | 0.01465 | 0.0781 | 47.099
8 | 0.744 | 0.01616 | 0.0764 | 46.0396
8.5 | 0.7879 | 0.01766 | 0.0767 | 44.6149
9 | 0.8386 | 0.01962 | 0.0748 | 42.7421
9.5 | 0.88 | 0.02138 | 0.0751 | 41.16
10 | 0.9296 | 0.02378 | 0.0721 | 39.0917
10.5 | 0.9785 | 0.0261 | 0.0695 | 37.4904
11 | 1.0202 | 0.02864 | 0.0678 | 35.6215
11.5 | 1.0572 | 0.03196 | 0.0652 | 33.0788
12 | 1.0966 | 0.03531 | 0.062 | 31.0564
12.5 | 1.1384 | 0.03854 | 0.0588 | 29.5381
13 | 1.1454 | 0.04215 | 0.0604 | 27.1744
13.5 | 1.1346 | 0.04657 | 0.0634 | 24.3633
14 | 1.1377 | 0.05026 | 0.0655 | 22.6363
14.5 | 1.1423 | 0.05411 | 0.067 | 21.1107
15 | 1.1435 | 0.05846 | 0.0682 | 19.5604
15.5 | 1.1375 | 0.06368 | 0.0688 | 17.8628
16 | 1.1383 | 0.06841 | 0.0692 | 16.6394
16.5 | 1.141 | 0.07321 | 0.0692 | 15.5853
17 | 1.1409 | 0.07842 | 0.0688 | 14.5486
17.5 | 1.1355 | 0.08423 | 0.0681 | 13.4809
18 | 1.1354 | 0.08963 | 0.0672 | 12.6676

## 47. Re 1M Mach 0.50 (1)
BIGFOIL.COM POLAR EXPORT
NACA32124
NACA32124 |  |  |  | Cl Max: | 1.384 | at alpha= | 10.5 | deg
JavaFoil+Calcfoil stall+Eppler ext transition |  |  |  | L/D Max: | 53.157 | at alpha= | 5.5 | deg
Re: | 1000000 |  |  | Cd Min: | 0.01056 | at alpha= | -1.5 | deg
Mach: | 0.5 |  |  | Cl=0 at alpha= | -1.38 | deg
|  |  |  | @ Cl=0.1, Cd= | 0.010593
|  |  |  | @ Cl=0.4, Cd= | 0.011237
|  |  |  | @ Cl=0.6, Cd= | 0.013105
alpha (deg) | Cl | Cd | Cm | Cl/Cd
-16.5 | -0.876 | 0.16006 | 0.015 | -5.473
-16 | -0.848 | 0.15175 | 0.015 | -5.588
-15.5 | -0.819 | 0.14786 | 0.014 | -5.538
-15 | -0.791 | 0.1383 | 0.013 | -5.716
-14.5 | -0.761 | 0.13228 | 0.012 | -5.756
-14 | -0.733 | 0.12504 | 0.012 | -5.864
-13.5 | -0.93 | 0.101 | 0.013 | -9.207
-13 | -1.071 | 0.08914 | 0.014 | -12.015
-12.5 | -1.103 | 0.08158 | 0.014 | -13.517
-12 | -1.104 | 0.07516 | 0.014 | -14.689
-11.5 | -1.25 | 0.0362 | 0.024 | -34.538
-11 | -1.228 | 0.03263 | 0.024 | -37.62
-10.5 | -1.195 | 0.02955 | 0.024 | -40.457
-10 | -1.155 | 0.02703 | 0.023 | -42.738
-9.5 | -1.109 | 0.02476 | 0.023 | -44.772
-9 | -1.057 | 0.02294 | 0.022 | -46.079
-8.5 | -1 | 0.02136 | 0.022 | -46.793
-8 | -0.937 | 0.02004 | 0.021 | -46.762
-7.5 | -0.873 | 0.01891 | 0.021 | -46.152
-7 | -0.807 | 0.01771 | 0.02 | -45.556
-6.5 | -0.74 | 0.01683 | 0.02 | -43.955
-6 | -0.671 | 0.01666 | 0.019 | -40.268
-5.5 | -0.601 | 0.01602 | 0.019 | -37.528
-5 | -0.531 | 0.01548 | 0.018 | -34.279
-4.5 | -0.459 | 0.01499 | 0.018 | -30.631
-4 | -0.387 | 0.01458 | 0.017 | -26.542
-3.5 | -0.314 | 0.01423 | 0.016 | -22.084
-3 | -0.241 | 0.01394 | 0.016 | -17.286
-2.5 | -0.168 | 0.01069 | 0.015 | -15.698
-2 | -0.093 | 0.01061 | 0.015 | -8.781
-1.5 | -0.018 | 0.01056 | 0.014 | -1.732
-1 | 0.057 | 0.01057 | 0.014 | 5.378
-0.5 | 0.132 | 0.01061 | 0.013 | 12.431
0 | 0.206 | 0.01073 | 0.012 | 19.2
0.5 | 0.28 | 0.01089 | 0.012 | 25.734
1 | 0.354 | 0.01108 | 0.011 | 31.938
1.5 | 0.427 | 0.01133 | 0.011 | 37.681
2 | 0.499 | 0.01163 | 0.01 | 42.93
2.5 | 0.571 | 0.01198 | 0.01 | 47.637
3 | 0.638 | 0.01458 | 0.009 | 43.76
3.5 | 0.707 | 0.01516 | 0.009 | 46.64
4 | 0.774 | 0.0153 | 0.008 | 50.591
4.5 | 0.84 | 0.0163 | 0.007 | 51.539
5 | 0.904 | 0.01718 | 0.007 | 52.639
5.5 | 0.967 | 0.01819 | 0.006 | 53.157
6 | 1.027 | 0.0194 | 0.006 | 52.906
6.5 | 1.084 | 0.02078 | 0.005 | 52.155
7 | 1.138 | 0.02234 | 0.005 | 50.949
7.5 | 1.19 | 0.02436 | 0.005 | 48.832
8 | 1.237 | 0.02655 | 0.004 | 46.569
8.5 | 1.279 | 0.02906 | 0.004 | 44.013
9 | 1.317 | 0.03197 | 0.003 | 41.19
9.5 | 1.348 | 0.03558 | 0.003 | 37.877
10 | 1.371 | 0.03977 | 0.002 | 34.484
10.5 | 1.384 | 0.04482 | 0.002 | 30.869
11 | 1.381 | 0.05152 | 0.001 | 26.814
11.5 | 1.359 | 0.05988 | 0.001 | 22.704
12 | 1.298 | 0.07294 | 0.001 | 17.798
12.5 | 1.101 | 0.09951 | 0 | 11.062
13 | 0.849 | 0.13152 | 0 | 6.455
13.5 | 0.88 | 0.14103 | 0 | 6.238
14 | 0.911 | 0.15485 | 0 | 5.881
14.5 | 0.941 | 0.15888 | -0.001 | 5.923
15 | 0.971 | 0.1666 | -0.001 | 5.83
15.5 | 1.001 | 0.17258 | -0.001 | 5.802

## 48. Re 1M Mach 0.50 (2)
BIGFOIL.COM POLAR EXPORT
NACA32124
NACA32124 |  |  |  | Cl Max: | 0.9194 | at alpha= | 13 | deg
XFOIL ncrit=9 |  |  |  | L/D Max: | 27.6149 | at alpha= | 5.5 | deg
Re: | 1000000 |  |  | Cd Min: | 0.19207 | at alpha= | 19 | deg
Mach: | 0.5 |  |  | Cl=0 at alpha= | -99 | deg
|  |  |  | @ Cl=0.1, Cd= | 0.010383
|  |  |  | @ Cl=0.4, Cd= | 0.014519
|  |  |  | @ Cl=0.6, Cd= | 0.023386
alpha (deg) | Cl | Cd | Cm | Cl/Cd
0 | 0.0886 | 0.01033 | 0.0384 | 8.577
0.5 | 0.108 | 0.01042 | 0.0481 | 10.3647
1 | 0.1323 | 0.01056 | 0.0568 | 12.5284
1.5 | 0.1627 | 0.01068 | 0.0642 | 15.2341
2 | 0.1918 | 0.0109 | 0.0717 | 17.5963
3 | 0.2542 | 0.01148 | 0.0856 | 22.1429
3.5 | 0.2859 | 0.01188 | 0.0922 | 24.0657
4 | 0.3171 | 0.01241 | 0.0986 | 25.552
4.5 | 0.3485 | 0.01308 | 0.1046 | 26.6437
5 | 0.3808 | 0.01387 | 0.11 | 27.4549
5.5 | 0.4145 | 0.01501 | 0.1144 | 27.6149
6 | 0.4518 | 0.01663 | 0.1168 | 27.1678
6.5 | 0.5098 | 0.01891 | 0.114 | 26.9593
7 | 0.5652 | 0.02154 | 0.1111 | 26.2396
7.5 | 0.6225 | 0.02458 | 0.1075 | 25.3255
8 | 0.6668 | 0.02829 | 0.1048 | 23.5702
8.5 | 0.699 | 0.03209 | 0.1042 | 21.7825
9 | 0.7271 | 0.03707 | 0.1015 | 19.6142
9.5 | 0.7554 | 0.04133 | 0.1005 | 18.2773
10 | 0.7919 | 0.04625 | 0.0965 | 17.1222
10.5 | 0.8149 | 0.05194 | 0.093 | 15.6893
11 | 0.839 | 0.05724 | 0.0906 | 14.6576
11.5 | 0.8669 | 0.06291 | 0.0865 | 13.78
12 | 0.8899 | 0.0691 | 0.0822 | 12.8784
12.5 | 0.9102 | 0.07569 | 0.0776 | 12.0254
13 | 0.9194 | 0.08205 | 0.075 | 11.2054
13.5 | 0.9139 | 0.08755 | 0.0757 | 10.4386
14 | 0.9078 | 0.09333 | 0.076 | 9.7268
14.5 | 0.8923 | 0.10052 | 0.0749 | 8.8768
15 | 0.8806 | 0.10763 | 0.0735 | 8.1817
15.5 | 0.8759 | 0.11414 | 0.0722 | 7.6739
16 | 0.8416 | 0.12433 | 0.0682 | 6.7691
16.5 | 0.816 | 0.13397 | 0.0641 | 6.0909
17 | 0.8007 | 0.14268 | 0.0604 | 5.6119
17.5 | 0.742 | 0.15779 | 0.052 | 4.7025
19 | 0.6736 | 0.19207 | 0.034 | 3.5071

## 49. Re 2M Mach 0.00 (1)
BIGFOIL.COM POLAR EXPORT
NACA32124
NACA32124 |  |  |  | Cl Max: | 2.006 | at alpha= | 20 | deg
JavaFoil+Calcfoil stall+Eppler ext transition |  |  |  | L/D Max: | 81.123 | at alpha= | 8.5 | deg
Re: | 2000000 |  |  | Cd Min: | 0.00698 | at alpha= | -1.5 | deg
Mach: | 0 |  |  | Cl=0 at alpha= | -1.3788 | deg
|  |  |  | @ Cl=0.1, Cd= | 0.0078308
|  |  |  | @ Cl=0.4, Cd= | 0.008774
|  |  |  | @ Cl=0.6, Cd= | 0.0099368
alpha (deg) | Cl | Cd | Cm | Cl/Cd
-20 | -1.736 | 0.05779 | 0.029 | -30.039
-19.5 | -1.726 | 0.05374 | 0.029 | -32.122
-19 | -1.715 | 0.04976 | 0.029 | -34.457
-18.5 | -1.7 | 0.04612 | 0.028 | -36.868
-18 | -1.684 | 0.04259 | 0.028 | -39.542
-17.5 | -1.664 | 0.03953 | 0.028 | -42.105
-17 | -1.641 | 0.03663 | 0.027 | -44.817
-16.5 | -1.616 | 0.03407 | 0.027 | -47.432
-16 | -1.588 | 0.03165 | 0.026 | -50.179
-15.5 | -1.558 | 0.02942 | 0.026 | -52.955
-15 | -1.525 | 0.02743 | 0.026 | -55.593
-14.5 | -1.49 | 0.02562 | 0.025 | -58.165
-14 | -1.453 | 0.02399 | 0.025 | -60.556
-13.5 | -1.413 | 0.02255 | 0.024 | -62.632
-13 | -1.37 | 0.02125 | 0.024 | -64.486
-12.5 | -1.326 | 0.02011 | 0.023 | -65.917
-12 | -1.279 | 0.01907 | 0.023 | -67.053
-11.5 | -1.23 | 0.01818 | 0.022 | -67.639
-11 | -1.179 | 0.01737 | 0.022 | -67.87
-10.5 | -1.127 | 0.01661 | 0.022 | -67.811
-10 | -1.072 | 0.01578 | 0.021 | -67.971
-9.5 | -1.017 | 0.01518 | 0.021 | -66.983
-9 | -0.96 | 0.01463 | 0.02 | -65.628
-8.5 | -0.902 | 0.01416 | 0.02 | -63.702
-8 | -0.841 | 0.01372 | 0.019 | -61.319
-7.5 | -0.78 | 0.01333 | 0.018 | -58.528
-7 | -0.719 | 0.01296 | 0.018 | -55.478
-6.5 | -0.657 | 0.01263 | 0.017 | -51.994
-6 | -0.594 | 0.01208 | 0.017 | -49.187
-5.5 | -0.531 | 0.01181 | 0.016 | -44.977
-5 | -0.468 | 0.01157 | 0.016 | -40.412
-4.5 | -0.404 | 0.01135 | 0.015 | -35.586
-4 | -0.34 | 0.01116 | 0.015 | -30.448
-3.5 | -0.276 | 0.0107 | 0.014 | -25.767
-3 | -0.211 | 0.00824 | 0.014 | -25.67
-2.5 | -0.146 | 0.00814 | 0.013 | -17.984
-2 | -0.081 | 0.00809 | 0.013 | -10.046
-1.5 | -0.016 | 0.00698 | 0.012 | -2.282
-1 | 0.05 | 0.007 | 0.012 | 7.068
-0.5 | 0.115 | 0.00808 | 0.011 | 14.214
0 | 0.18 | 0.00815 | 0.011 | 22.092
0.5 | 0.245 | 0.00824 | 0.01 | 29.745
1 | 0.31 | 0.00831 | 0.01 | 37.257
1.5 | 0.374 | 0.00873 | 0.009 | 42.873
2 | 0.439 | 0.00884 | 0.009 | 49.586
2.5 | 0.502 | 0.00901 | 0.008 | 55.765
3 | 0.566 | 0.00918 | 0.008 | 61.662
3.5 | 0.628 | 0.01056 | 0.008 | 59.435
4 | 0.69 | 0.01116 | 0.007 | 61.867
4.5 | 0.752 | 0.01142 | 0.007 | 65.827
5 | 0.813 | 0.01172 | 0.006 | 69.391
5.5 | 0.874 | 0.01204 | 0.006 | 72.549
6 | 0.934 | 0.01239 | 0.005 | 75.336
6.5 | 0.993 | 0.01298 | 0.005 | 76.483
7 | 1.051 | 0.01341 | 0.004 | 78.319
7.5 | 1.108 | 0.01389 | 0.004 | 79.782
8 | 1.164 | 0.01444 | 0.004 | 80.62
8.5 | 1.219 | 0.01502 | 0.003 | 81.123
9 | 1.272 | 0.01569 | 0.003 | 81.111
9.5 | 1.325 | 0.01644 | 0.003 | 80.56
10 | 1.376 | 0.01729 | 0.002 | 79.563
10.5 | 1.425 | 0.01825 | 0.002 | 78.109
11 | 1.473 | 0.0194 | 0.001 | 75.934
11.5 | 1.52 | 0.02056 | 0.001 | 73.907
12 | 1.564 | 0.02188 | 0.001 | 71.485
12.5 | 1.607 | 0.02337 | 0 | 68.756
13 | 1.648 | 0.02496 | 0 | 66.014
13.5 | 1.687 | 0.02669 | 0 | 63.208
14 | 1.725 | 0.02876 | 0 | 59.957
14.5 | 1.76 | 0.03096 | -0.001 | 56.827
15 | 1.793 | 0.03335 | -0.001 | 53.749
15.5 | 1.824 | 0.03595 | -0.001 | 50.748
16 | 1.854 | 0.03889 | -0.002 | 47.666
16.5 | 1.88 | 0.04203 | -0.002 | 44.729
17 | 1.905 | 0.04549 | -0.002 | 41.868
17.5 | 1.928 | 0.04916 | -0.002 | 39.21
18 | 1.948 | 0.05298 | -0.002 | 36.769
18.5 | 1.966 | 0.05722 | -0.003 | 34.35
19 | 1.981 | 0.06196 | -0.003 | 31.968
19.5 | 1.994 | 0.06685 | -0.003 | 29.834
20 | 2.006 | 0.07187 | -0.003 | 27.908

## 50. Re 2M Mach 0.00 (2)
BIGFOIL.COM POLAR EXPORT
NACA32124
NACA32124 |  |  |  | Cl Max: | 1.3806 | at alpha= | 17 | deg
XFOIL ncrit=9 |  |  |  | L/D Max: | 62.9916 | at alpha= | 9.5 | deg
Re: | 2000000 |  |  | Cd Min: | 0.07949 | at alpha= | 20 | deg
Mach: | 0 |  |  | Cl=0 at alpha= | -2.1396 | deg
|  |  |  | @ Cl=0.1, Cd= | 0.0076976
|  |  |  | @ Cl=0.4, Cd= | 0.0084193
|  |  |  | @ Cl=0.6, Cd= | 0.010295
alpha (deg) | Cl | Cd | Cm | Cl/Cd
-20 | -1.0913 | 0.07226 | -0.0488 | -15.1024
-19.5 | -1.1011 | 0.06583 | -0.0493 | -16.7264
-19 | -1.1177 | 0.05889 | -0.0495 | -18.9795
-18.5 | -1.132 | 0.05257 | -0.049 | -21.5332
-18 | -1.1381 | 0.04738 | -0.048 | -24.0207
-17.5 | -1.134 | 0.04339 | -0.0467 | -26.1351
-17 | -1.1319 | 0.03946 | -0.0448 | -28.6847
-16.5 | -1.1218 | 0.03651 | -0.0426 | -30.7258
-16 | -1.1145 | 0.03363 | -0.0397 | -33.1401
-15.5 | -1.0805 | 0.03095 | -0.0412 | -34.9111
-15 | -1.0383 | 0.02855 | -0.0436 | -36.3678
-14.5 | -0.9999 | 0.02591 | -0.0457 | -38.5913
-14 | -0.9532 | 0.02391 | -0.0482 | -39.8662
-13.5 | -0.9155 | 0.02203 | -0.0483 | -41.557
-13 | -0.8675 | 0.02055 | -0.0498 | -42.2141
-12 | -0.7732 | 0.01758 | -0.0521 | -43.9818
-11.5 | -0.7103 | 0.01644 | -0.0558 | -43.2056
-11 | -0.6503 | 0.01558 | -0.0586 | -41.7394
-10.5 | -0.5988 | 0.01485 | -0.0596 | -40.3232
-10 | -0.5437 | 0.01415 | -0.0613 | -38.424
-9.5 | -0.4737 | 0.01358 | -0.0657 | -34.8822
-9 | -0.4216 | 0.01302 | -0.0664 | -32.381
-8.5 | -0.375 | 0.01257 | -0.0657 | -29.8329
-8 | -0.3342 | 0.01215 | -0.0637 | -27.5062
-7.5 | -0.2953 | 0.01177 | -0.0611 | -25.0892
-7 | -0.2608 | 0.01135 | -0.0576 | -22.978
-6.5 | -0.2607 | 0.01008 | -0.048 | -25.8631
-6 | -0.2354 | 0.00959 | -0.0424 | -24.5464
-5.5 | -0.2102 | 0.00914 | -0.0366 | -22.9978
-5 | -0.183 | 0.00877 | -0.0311 | -20.8666
-4.5 | -0.1529 | 0.00845 | -0.026 | -18.0947
-4 | -0.1232 | 0.00818 | -0.0208 | -15.0611
-3.5 | -0.0891 | 0.00803 | -0.0163 | -11.0959
-3 | -0.0556 | 0.00793 | -0.0117 | -7.0113
-2.5 | -0.0235 | 0.00785 | -0.0067 | -2.9936
-2 | 0.0091 | 0.00775 | -0.0017 | 1.1742
-1.5 | 0.0401 | 0.00771 | 0.0036 | 5.201
-1 | 0.0646 | 0.00772 | 0.0103 | 8.3679
-0.5 | 0.0927 | 0.0077 | 0.0162 | 12.039
0 | 0.1228 | 0.00769 | 0.0217 | 15.9688
0.5 | 0.1481 | 0.00768 | 0.0283 | 19.2839
1.5 | 0.2103 | 0.00775 | 0.0388 | 27.1355
2 | 0.2438 | 0.00781 | 0.0434 | 31.2164
2.5 | 0.2774 | 0.00792 | 0.048 | 35.0253
3 | 0.3127 | 0.00801 | 0.0522 | 39.0387
3.5 | 0.3473 | 0.00814 | 0.0565 | 42.6658
4 | 0.3801 | 0.00831 | 0.061 | 45.7401
4.5 | 0.4147 | 0.0085 | 0.0651 | 48.7882
5 | 0.4508 | 0.0087 | 0.0688 | 51.8161
5.5 | 0.4869 | 0.00899 | 0.0723 | 54.1602
6 | 0.5239 | 0.00934 | 0.0754 | 56.0921
6.5 | 0.5652 | 0.00987 | 0.0773 | 57.2644
7 | 0.6217 | 0.01056 | 0.0757 | 58.8731
7.5 | 0.6813 | 0.01127 | 0.0733 | 60.4525
8 | 0.7353 | 0.01194 | 0.0722 | 61.5829
8.5 | 0.7905 | 0.01261 | 0.0709 | 62.6883
9 | 0.8448 | 0.01347 | 0.0694 | 62.7171
9.5 | 0.897 | 0.01424 | 0.0686 | 62.9916
10 | 0.9456 | 0.01535 | 0.0679 | 61.6026
10.5 | 0.986 | 0.01658 | 0.0685 | 59.4692
11 | 1.0427 | 0.01759 | 0.0661 | 59.278
11.5 | 1.0925 | 0.01893 | 0.0644 | 57.7126
12 | 1.1324 | 0.02074 | 0.0637 | 54.5998
12.5 | 1.1735 | 0.02222 | 0.0634 | 52.8128
13 | 1.2234 | 0.02377 | 0.0609 | 51.4682
13.5 | 1.2648 | 0.02594 | 0.0588 | 48.7587
14 | 1.3054 | 0.02814 | 0.0568 | 46.3895
14.5 | 1.346 | 0.03043 | 0.0545 | 44.2327
15 | 1.3671 | 0.03314 | 0.0549 | 41.2523
15.5 | 1.3653 | 0.03664 | 0.0578 | 37.2626
16 | 1.3707 | 0.0399 | 0.0599 | 34.3534
16.5 | 1.3781 | 0.04317 | 0.0615 | 31.9226
17 | 1.3806 | 0.04707 | 0.0627 | 29.3308
17.5 | 1.3767 | 0.05177 | 0.0635 | 26.5926
18 | 1.3715 | 0.05678 | 0.0639 | 24.1546
18.5 | 1.3707 | 0.06152 | 0.064 | 22.2806
19 | 1.3636 | 0.06698 | 0.0637 | 20.3583
19.5 | 1.3485 | 0.07348 | 0.063 | 18.3519
20 | 1.3394 | 0.07949 | 0.062 | 16.8499

## 51. Re 2M Mach 0.10 (1)
BIGFOIL.COM POLAR EXPORT
NACA32124
NACA32124 |  |  |  | Cl Max: | 1.989 | at alpha= | 20 | deg
JavaFoil+Calcfoil stall+Eppler ext transition |  |  |  | L/D Max: | 80.419 | at alpha= | 8.5 | deg
Re: | 2000000 |  |  | Cd Min: | 0.00703 | at alpha= | -1 | deg
Mach: | 0.1 |  |  | Cl=0 at alpha= | -1.3788 | deg
|  |  |  | @ Cl=0.1, Cd= | 0.0078608
|  |  |  | @ Cl=0.4, Cd= | 0.0086377
|  |  |  | @ Cl=0.6, Cd= | 0.009935
alpha (deg) | Cl | Cd | Cm | Cl/Cd
-20 | -1.72 | 0.05983 | 0.029 | -28.741
-19.5 | -1.712 | 0.05562 | 0.029 | -30.784
-19 | -1.703 | 0.05154 | 0.029 | -33.035
-18.5 | -1.69 | 0.04765 | 0.028 | -35.477
-18 | -1.676 | 0.04402 | 0.028 | -38.062
-17.5 | -1.658 | 0.04069 | 0.028 | -40.753
-17 | -1.637 | 0.03768 | 0.027 | -43.439
-16.5 | -1.613 | 0.03499 | 0.027 | -46.091
-16 | -1.586 | 0.03246 | 0.026 | -48.862
-15.5 | -1.557 | 0.03019 | 0.026 | -51.565
-15 | -1.525 | 0.02806 | 0.026 | -54.358
-14.5 | -1.491 | 0.02621 | 0.025 | -56.868
-14 | -1.454 | 0.0245 | 0.025 | -59.356
-13.5 | -1.415 | 0.02296 | 0.024 | -61.615
-13 | -1.373 | 0.02159 | 0.024 | -63.591
-12.5 | -1.329 | 0.02041 | 0.024 | -65.098
-12 | -1.282 | 0.01937 | 0.023 | -66.195
-11.5 | -1.233 | 0.0184 | 0.023 | -67.014
-11 | -1.183 | 0.01758 | 0.022 | -67.273
-10.5 | -1.13 | 0.01663 | 0.022 | -67.958
-10 | -1.077 | 0.01594 | 0.021 | -67.532
-9.5 | -1.021 | 0.01535 | 0.021 | -66.516
-9 | -0.964 | 0.01478 | 0.02 | -65.233
-8.5 | -0.906 | 0.01426 | 0.02 | -63.488
-8 | -0.845 | 0.01384 | 0.019 | -61.056
-7.5 | -0.784 | 0.01341 | 0.019 | -58.433
-7 | -0.722 | 0.01306 | 0.018 | -55.297
-6.5 | -0.66 | 0.01247 | 0.018 | -52.921
-6 | -0.597 | 0.01215 | 0.017 | -49.104
-5.5 | -0.534 | 0.01186 | 0.017 | -45.008
-5 | -0.47 | 0.01163 | 0.016 | -40.398
-4.5 | -0.406 | 0.01141 | 0.015 | -35.584
-4 | -0.342 | 0.01122 | 0.015 | -30.441
-3.5 | -0.277 | 0.01073 | 0.014 | -25.801
-3 | -0.212 | 0.00826 | 0.014 | -25.714
-2.5 | -0.147 | 0.00818 | 0.013 | -17.991
-2 | -0.082 | 0.0081 | 0.013 | -10.077
-1.5 | -0.016 | 0.00778 | 0.012 | -2.059
-1 | 0.05 | 0.00703 | 0.012 | 7.073
-0.5 | 0.115 | 0.00811 | 0.011 | 14.235
0 | 0.181 | 0.00818 | 0.011 | 22.099
0.5 | 0.246 | 0.00826 | 0.01 | 29.798
1 | 0.311 | 0.00837 | 0.01 | 37.174
1.5 | 0.376 | 0.00849 | 0.009 | 44.279
2 | 0.441 | 0.00889 | 0.009 | 49.549
2.5 | 0.505 | 0.00906 | 0.009 | 55.726
3 | 0.569 | 0.00923 | 0.008 | 61.626
3.5 | 0.631 | 0.01064 | 0.008 | 59.299
4 | 0.693 | 0.01124 | 0.007 | 61.676
4.5 | 0.755 | 0.01149 | 0.007 | 65.755
5 | 0.817 | 0.01179 | 0.006 | 69.254
5.5 | 0.877 | 0.01213 | 0.006 | 72.339
6 | 0.937 | 0.01251 | 0.005 | 74.939
6.5 | 0.996 | 0.0129 | 0.005 | 77.218
7 | 1.055 | 0.01354 | 0.005 | 77.9
7.5 | 1.112 | 0.01405 | 0.004 | 79.167
8 | 1.168 | 0.0146 | 0.004 | 80.013
8.5 | 1.223 | 0.01521 | 0.003 | 80.419
9 | 1.277 | 0.01588 | 0.003 | 80.361
9.5 | 1.329 | 0.0167 | 0.003 | 79.564
10 | 1.38 | 0.01758 | 0.002 | 78.474
10.5 | 1.429 | 0.01854 | 0.002 | 77.074
11 | 1.476 | 0.01974 | 0.001 | 74.777
11.5 | 1.522 | 0.02098 | 0.001 | 72.568
12 | 1.567 | 0.02237 | 0.001 | 70.043
12.5 | 1.609 | 0.02389 | 0 | 67.34
13 | 1.649 | 0.02554 | 0 | 64.574
13.5 | 1.688 | 0.02741 | 0 | 61.593
14 | 1.725 | 0.02955 | 0 | 58.369
14.5 | 1.759 | 0.03182 | -0.001 | 55.284
15 | 1.791 | 0.03436 | -0.001 | 52.131
15.5 | 1.822 | 0.03706 | -0.001 | 49.161
16 | 1.85 | 0.04006 | -0.002 | 46.185
16.5 | 1.875 | 0.04348 | -0.002 | 43.127
17 | 1.899 | 0.04697 | -0.002 | 40.429
17.5 | 1.92 | 0.05081 | -0.002 | 37.799
18 | 1.939 | 0.05487 | -0.002 | 35.343
18.5 | 1.955 | 0.05938 | -0.003 | 32.919
19 | 1.968 | 0.06434 | -0.003 | 30.59
19.5 | 1.98 | 0.06936 | -0.003 | 28.543
20 | 1.989 | 0.07473 | -0.003 | 26.616

## 52. Re 2M Mach 0.10 (2)
BIGFOIL.COM POLAR EXPORT
NACA32124
NACA32124 |  |  |  | Cl Max: | 1.3666 | at alpha= | 16.5 | deg
XFOIL ncrit=9 |  |  |  | L/D Max: | 61.7664 | at alpha= | 9 | deg
Re: | 2000000 |  |  | Cd Min: | 0.08331 | at alpha= | 20 | deg
Mach: | 0.1 |  |  | Cl=0 at alpha= | -2.1659 | deg
|  |  |  | @ Cl=0.1, Cd= | 0.0077375
|  |  |  | @ Cl=0.4, Cd= | 0.0084858
|  |  |  | @ Cl=0.6, Cd= | 0.010427
alpha (deg) | Cl | Cd | Cm | Cl/Cd
-20 | -1.0662 | 0.07644 | -0.0489 | -13.9482
-19.5 | -1.0787 | 0.06955 | -0.0497 | -15.5097
-19 | -1.0915 | 0.06287 | -0.05 | -17.3612
-18.5 | -1.1114 | 0.05577 | -0.0499 | -19.9283
-18 | -1.1225 | 0.04994 | -0.049 | -22.477
-17.5 | -1.1219 | 0.04547 | -0.0478 | -24.6734
-17 | -1.1209 | 0.04133 | -0.0461 | -27.1207
-16.5 | -1.1115 | 0.03818 | -0.044 | -29.1121
-16 | -1.1057 | 0.03505 | -0.0412 | -31.5464
-15.5 | -1.0758 | 0.03214 | -0.0423 | -33.4723
-15 | -1.0348 | 0.02954 | -0.0448 | -35.0305
-14.5 | -0.996 | 0.02682 | -0.047 | -37.1365
-14 | -0.9508 | 0.02464 | -0.0494 | -38.5877
-13.5 | -0.9129 | 0.02267 | -0.0496 | -40.2691
-13 | -0.8658 | 0.02106 | -0.051 | -41.1111
-12.5 | -0.8129 | 0.01956 | -0.0534 | -41.5593
-12 | -0.7721 | 0.01795 | -0.0533 | -43.0139
-11.5 | -0.7088 | 0.01675 | -0.0571 | -42.3164
-11 | -0.6494 | 0.01582 | -0.0598 | -41.0493
-10.5 | -0.5972 | 0.0151 | -0.0608 | -39.5497
-10 | -0.544 | 0.01433 | -0.0621 | -37.9623
-9.5 | -0.4735 | 0.01375 | -0.0666 | -34.4364
-9 | -0.4211 | 0.01316 | -0.0673 | -31.9985
-8.5 | -0.3742 | 0.01269 | -0.0666 | -29.4878
-8 | -0.3328 | 0.01226 | -0.0647 | -27.1452
-7.5 | -0.2937 | 0.01186 | -0.0621 | -24.7639
-7 | -0.2588 | 0.01144 | -0.0586 | -22.6224
-6.5 | -0.2589 | 0.01015 | -0.0489 | -25.5074
-6 | -0.2324 | 0.00968 | -0.0435 | -24.0083
-5.5 | -0.2082 | 0.00919 | -0.0375 | -22.6551
-5 | -0.1817 | 0.00882 | -0.0318 | -20.6009
-4.5 | -0.1516 | 0.00851 | -0.0267 | -17.8143
-4 | -0.1214 | 0.00823 | -0.0214 | -14.7509
-3.5 | -0.0876 | 0.00806 | -0.0168 | -10.8685
-3 | -0.0538 | 0.00796 | -0.0122 | -6.7588
-2 | 0.0107 | 0.0078 | -0.0021 | 1.3718
-1.5 | 0.0421 | 0.00775 | 0.0032 | 5.4323
-1 | 0.0672 | 0.00775 | 0.0099 | 8.671
-0.5 | 0.093 | 0.00774 | 0.0164 | 12.0155
0 | 0.1214 | 0.00773 | 0.0224 | 15.705
0.5 | 0.1476 | 0.00772 | 0.0288 | 19.1192
1 | 0.1762 | 0.00775 | 0.0347 | 22.7355
1.5 | 0.2091 | 0.00779 | 0.0396 | 26.8421
2 | 0.2433 | 0.00785 | 0.0442 | 30.9936
2.5 | 0.2771 | 0.00796 | 0.0488 | 34.8116
3 | 0.3117 | 0.00806 | 0.0532 | 38.6725
4 | 0.3805 | 0.00836 | 0.0619 | 45.5144
4.5 | 0.4146 | 0.00858 | 0.0661 | 48.3217
5 | 0.4503 | 0.00879 | 0.07 | 51.2287
5.5 | 0.487 | 0.00908 | 0.0734 | 53.6344
6 | 0.524 | 0.00947 | 0.0766 | 55.3326
6.5 | 0.5669 | 0.00999 | 0.0782 | 56.7467
7 | 0.6245 | 0.01075 | 0.0763 | 58.093
7.5 | 0.6821 | 0.01145 | 0.0745 | 59.5721
8 | 0.7361 | 0.01212 | 0.0735 | 60.7343
8.5 | 0.7908 | 0.01284 | 0.0723 | 61.5888
9 | 0.8462 | 0.0137 | 0.0708 | 61.7664
9.5 | 0.8981 | 0.01455 | 0.07 | 61.7251
10 | 0.9455 | 0.01574 | 0.0695 | 60.0699
10.5 | 0.9878 | 0.01695 | 0.0698 | 58.2773
11 | 1.0434 | 0.01808 | 0.0676 | 57.7102
11.5 | 1.0927 | 0.01952 | 0.0659 | 55.9785
12 | 1.1329 | 0.02135 | 0.0652 | 53.0632
12.5 | 1.1744 | 0.02293 | 0.0648 | 51.2167
13 | 1.2222 | 0.02473 | 0.0624 | 49.4218
13.5 | 1.2608 | 0.0272 | 0.0603 | 46.3529
14 | 1.3033 | 0.02937 | 0.0582 | 44.3752
14.5 | 1.3421 | 0.03193 | 0.0559 | 42.0326
15 | 1.3572 | 0.03493 | 0.0569 | 38.8549
15.5 | 1.3524 | 0.03882 | 0.0597 | 34.8377
16 | 1.3623 | 0.04184 | 0.0615 | 32.5598
16.5 | 1.3666 | 0.04549 | 0.063 | 30.0418
17 | 1.3662 | 0.04979 | 0.0641 | 27.4392
17.5 | 1.3577 | 0.05502 | 0.0647 | 24.6765
18 | 1.3587 | 0.05954 | 0.065 | 22.82
18.5 | 1.3556 | 0.06459 | 0.0649 | 20.9878
19 | 1.3441 | 0.07064 | 0.0644 | 19.0275
19.5 | 1.3227 | 0.07795 | 0.0633 | 16.9686
20 | 1.3203 | 0.08331 | 0.0624 | 15.848

## 53. Re 2M Mach 0.25 (1)
BIGFOIL.COM POLAR EXPORT
NACA32124
NACA32124 |  |  |  | Cl Max: | 1.866 | at alpha= | 18.5 | deg
JavaFoil+Calcfoil stall+Eppler ext transition |  |  |  | L/D Max: | 76.178 | at alpha= | 8 | deg
Re: | 2000000 |  |  | Cd Min: | 0.00798 | at alpha= | -0.5 | deg
Mach: | 0.25 |  |  | Cl=0 at alpha= | -1.3806 | deg
|  |  |  | @ Cl=0.1, Cd= | 0.0081728
|  |  |  | @ Cl=0.4, Cd= | 0.0087539
|  |  |  | @ Cl=0.6, Cd= | 0.0099556
alpha (deg) | Cl | Cd | Cm | Cl/Cd
-20 | -1.587 | 0.07361 | 0.029 | -21.562
-19.5 | -1.598 | 0.06788 | 0.029 | -23.545
-19 | -1.606 | 0.06249 | 0.029 | -25.695
-18.5 | -1.609 | 0.0577 | 0.028 | -27.882
-18 | -1.608 | 0.05302 | 0.028 | -30.332
-17.5 | -1.603 | 0.04871 | 0.028 | -32.922
-17 | -1.594 | 0.04464 | 0.028 | -35.694
-16.5 | -1.58 | 0.04101 | 0.027 | -38.522
-16 | -1.562 | 0.03787 | 0.027 | -41.253
-15.5 | -1.541 | 0.03485 | 0.026 | -44.217
-15 | -1.517 | 0.03211 | 0.026 | -47.232
-14.5 | -1.488 | 0.02975 | 0.026 | -50.027
-14 | -1.457 | 0.02764 | 0.025 | -52.715
-13.5 | -1.422 | 0.02564 | 0.025 | -55.473
-13 | -1.385 | 0.02394 | 0.024 | -57.823
-12.5 | -1.343 | 0.02243 | 0.024 | -59.901
-12 | -1.299 | 0.02092 | 0.024 | -62.089
-11.5 | -1.252 | 0.01975 | 0.023 | -63.405
-11 | -1.203 | 0.01871 | 0.023 | -64.293
-10.5 | -1.151 | 0.01779 | 0.022 | -64.722
-10 | -1.098 | 0.01695 | 0.022 | -64.786
-9.5 | -1.042 | 0.01622 | 0.021 | -64.27
-9 | -0.985 | 0.01556 | 0.021 | -63.327
-8.5 | -0.926 | 0.01499 | 0.02 | -61.772
-8 | -0.865 | 0.01445 | 0.02 | -59.828
-7.5 | -0.802 | 0.01399 | 0.019 | -57.367
-7 | -0.739 | 0.01331 | 0.019 | -55.533
-6.5 | -0.676 | 0.01292 | 0.018 | -52.307
-6 | -0.612 | 0.01256 | 0.017 | -48.682
-5.5 | -0.547 | 0.01225 | 0.017 | -44.635
-5 | -0.482 | 0.01198 | 0.016 | -40.214
-4.5 | -0.416 | 0.01145 | 0.016 | -36.363
-4 | -0.35 | 0.01121 | 0.015 | -31.266
-3.5 | -0.284 | 0.011 | 0.015 | -25.816
-3 | -0.218 | 0.00848 | 0.014 | -25.72
-2.5 | -0.151 | 0.00807 | 0.014 | -18.718
-2 | -0.084 | 0.008 | 0.013 | -10.474
-1.5 | -0.016 | 0.00868 | 0.013 | -1.895
-1 | 0.051 | 0.00867 | 0.012 | 5.895
-0.5 | 0.119 | 0.00798 | 0.012 | 14.863
0 | 0.186 | 0.00809 | 0.011 | 22.961
0.5 | 0.253 | 0.00846 | 0.011 | 29.853
1 | 0.319 | 0.00857 | 0.01 | 37.255
1.5 | 0.386 | 0.00872 | 0.01 | 44.268
2 | 0.452 | 0.00888 | 0.009 | 50.919
2.5 | 0.518 | 0.00933 | 0.009 | 55.502
3 | 0.583 | 0.00954 | 0.008 | 61.116
3.5 | 0.646 | 0.01108 | 0.008 | 58.3
4 | 0.71 | 0.01141 | 0.007 | 62.21
4.5 | 0.773 | 0.01175 | 0.007 | 65.786
5 | 0.836 | 0.01232 | 0.006 | 67.813
5.5 | 0.897 | 0.01272 | 0.006 | 70.531
6 | 0.958 | 0.01315 | 0.005 | 72.833
6.5 | 1.018 | 0.01361 | 0.005 | 74.77
7 | 1.076 | 0.01415 | 0.005 | 76.085
7.5 | 1.134 | 0.01495 | 0.004 | 75.821
8 | 1.19 | 0.01562 | 0.004 | 76.178
8.5 | 1.244 | 0.01634 | 0.003 | 76.136
9 | 1.297 | 0.01722 | 0.003 | 75.316
9.5 | 1.349 | 0.01819 | 0.003 | 74.131
10 | 1.398 | 0.01928 | 0.002 | 72.521
10.5 | 1.446 | 0.02048 | 0.002 | 70.616
11 | 1.491 | 0.02187 | 0.001 | 68.195
11.5 | 1.535 | 0.02347 | 0.001 | 65.41
12 | 1.577 | 0.02519 | 0.001 | 62.58
12.5 | 1.616 | 0.02723 | 0 | 59.326
13 | 1.652 | 0.02937 | 0 | 56.267
13.5 | 1.687 | 0.0318 | 0 | 53.027
14 | 1.718 | 0.03452 | 0 | 49.779
14.5 | 1.747 | 0.03742 | -0.001 | 46.687
15 | 1.773 | 0.04063 | -0.001 | 43.638
15.5 | 1.796 | 0.04429 | -0.001 | 40.556
16 | 1.816 | 0.04827 | -0.002 | 37.629
16.5 | 1.833 | 0.05257 | -0.002 | 34.865
17 | 1.847 | 0.05711 | -0.002 | 32.334
17.5 | 1.857 | 0.06225 | -0.002 | 29.831
18 | 1.863 | 0.06792 | -0.002 | 27.434
18.5 | 1.866 | 0.0739 | -0.003 | 25.244
19 | 1.865 | 0.08031 | -0.003 | 23.224
19.5 | 1.861 | 0.08729 | -0.003 | 21.321
20 | 1.853 | 0.09504 | -0.003 | 19.495

## 54. Re 2M Mach 0.25 (2)
BIGFOIL.COM POLAR EXPORT
NACA32124
NACA32124 |  |  |  | Cl Max: | 1.2998 | at alpha= | 14.5 | deg
XFOIL ncrit=9 |  |  |  | L/D Max: | 55.748 | at alpha= | 9 | deg
Re: | 2000000 |  |  | Cd Min: | 0.09951 | at alpha= | -20 | deg
Mach: | 0.25 |  |  | Cl=0 at alpha= | -2.3087 | deg
|  |  |  | @ Cl=0.1, Cd= | 0.0079417
|  |  |  | @ Cl=0.4, Cd= | 0.0088396
|  |  |  | @ Cl=0.6, Cd= | 0.011321
alpha (deg) | Cl | Cd | Cm | Cl/Cd
-20 | -0.9274 | 0.09951 | -0.0473 | -9.3197
-19.5 | -0.9419 | 0.09179 | -0.049 | -10.2615
-19 | -0.9581 | 0.08402 | -0.0503 | -11.4032
-18.5 | -0.9814 | 0.07574 | -0.0514 | -12.9575
-18 | -1.015 | 0.06665 | -0.0522 | -15.2288
-17.5 | -1.0323 | 0.05965 | -0.0521 | -17.306
-17 | -1.0447 | 0.05348 | -0.0514 | -19.5344
-16.5 | -1.0451 | 0.04879 | -0.0501 | -21.4204
-16 | -1.048 | 0.0442 | -0.0481 | -23.7104
-15.5 | -1.0361 | 0.04002 | -0.0479 | -25.8896
-15 | -1.0048 | 0.03605 | -0.0505 | -27.8724
-14.5 | -0.9653 | 0.03284 | -0.0532 | -29.394
-14 | -0.9311 | 0.02928 | -0.0555 | -31.7999
-13.5 | -0.8962 | 0.02651 | -0.0562 | -33.8061
-13 | -0.8532 | 0.02429 | -0.0574 | -35.1256
-12 | -0.7599 | 0.02046 | -0.0599 | -37.1408
-11.5 | -0.6992 | 0.01862 | -0.0637 | -37.551
-11 | -0.6399 | 0.01741 | -0.0663 | -36.7547
-10.5 | -0.5899 | 0.01648 | -0.0668 | -35.7949
-10 | -0.5402 | 0.01552 | -0.0673 | -34.8067
-9.5 | -0.4753 | 0.01474 | -0.0705 | -32.2456
-9 | -0.4162 | 0.01407 | -0.0723 | -29.5807
-8.5 | -0.3686 | 0.01343 | -0.0716 | -27.446
-8 | -0.3245 | 0.01292 | -0.0699 | -25.1161
-7.5 | -0.2849 | 0.01243 | -0.0672 | -22.9204
-7 | -0.248 | 0.01197 | -0.0639 | -20.7185
-6.5 | -0.2461 | 0.01066 | -0.0545 | -23.0863
-6 | -0.2208 | 0.01009 | -0.0487 | -21.8831
-5.5 | -0.1956 | 0.00958 | -0.0426 | -20.4175
-5 | -0.1692 | 0.00914 | -0.0365 | -18.512
-4.5 | -0.141 | 0.00881 | -0.0307 | -16.0045
-4 | -0.1108 | 0.00854 | -0.0251 | -12.9742
-3.5 | -0.0793 | 0.00833 | -0.0197 | -9.5198
-3 | -0.0451 | 0.00818 | -0.0147 | -5.5134
-2.5 | -0.0119 | 0.00808 | -0.0094 | -1.4728
-2 | 0.0192 | 0.00801 | -0.0037 | 2.397
-1.5 | 0.05 | 0.00799 | 0.0021 | 6.2578
-1 | 0.0784 | 0.00795 | 0.0085 | 9.8616
-0.5 | 0.0971 | 0.00794 | 0.017 | 12.2292
0 | 0.1145 | 0.00795 | 0.0257 | 14.4025
0.5 | 0.1437 | 0.00795 | 0.0319 | 18.0755
1 | 0.1752 | 0.00798 | 0.0376 | 21.9549
1.5 | 0.2061 | 0.00806 | 0.0433 | 25.5707
2 | 0.2409 | 0.00815 | 0.0482 | 29.5583
2.5 | 0.2753 | 0.00822 | 0.0531 | 33.4915
3 | 0.3092 | 0.00836 | 0.0581 | 36.9856
3.5 | 0.343 | 0.00853 | 0.063 | 40.211
4 | 0.3805 | 0.00869 | 0.0671 | 43.786
4.5 | 0.4157 | 0.00896 | 0.0715 | 46.3951
5 | 0.4515 | 0.00925 | 0.0756 | 48.8108
5.5 | 0.4872 | 0.00963 | 0.0796 | 50.5919
6 | 0.5259 | 0.01018 | 0.0826 | 51.6601
6.5 | 0.5702 | 0.01092 | 0.0839 | 52.2161
7 | 0.6318 | 0.01175 | 0.0816 | 53.7702
7.5 | 0.6826 | 0.01252 | 0.0816 | 54.5208
8 | 0.7371 | 0.01328 | 0.0809 | 55.5045
8.5 | 0.79 | 0.01426 | 0.0802 | 55.3997
9 | 0.8496 | 0.01524 | 0.0783 | 55.748
9.5 | 0.8995 | 0.0166 | 0.0775 | 54.1867
10 | 0.9403 | 0.01805 | 0.0785 | 52.0942
10.5 | 0.9921 | 0.0195 | 0.0772 | 50.8769
11 | 1.0418 | 0.02136 | 0.0753 | 48.7734
11.5 | 1.0852 | 0.02352 | 0.0741 | 46.1395
12 | 1.1251 | 0.02558 | 0.0738 | 43.9836
12.5 | 1.1671 | 0.02801 | 0.0722 | 41.6673
13 | 1.2021 | 0.03125 | 0.07 | 38.4672
13.5 | 1.244 | 0.03399 | 0.0676 | 36.599
14 | 1.2779 | 0.03739 | 0.0653 | 34.1776
14.5 | 1.2998 | 0.04173 | 0.0633 | 31.1479
15 | 1.2973 | 0.04581 | 0.0656 | 28.3191
15.5 | 1.2986 | 0.04989 | 0.0673 | 26.0293
16 | 1.2951 | 0.05463 | 0.0685 | 23.7068
16.5 | 1.2856 | 0.06011 | 0.0691 | 21.3875
17 | 1.2741 | 0.06602 | 0.0693 | 19.2987
17.5 | 1.2726 | 0.07115 | 0.0692 | 17.8862
18 | 1.2647 | 0.07708 | 0.0686 | 16.4076
18.5 | 1.2497 | 0.08386 | 0.0675 | 14.9022
19 | 1.2363 | 0.09066 | 0.0661 | 13.6367
19.5 | 1.2317 | 0.09656 | 0.0648 | 12.7558

## 55. Re 2M Mach 0.50 (1)
BIGFOIL.COM POLAR EXPORT
NACA32124
NACA32124 |  |  |  | Cl Max: | 1.4 | at alpha= | 10.5 | deg
JavaFoil+Calcfoil stall+Eppler ext transition |  |  |  | L/D Max: | 61.566 | at alpha= | 6 | deg
Re: | 2000000 |  |  | Cd Min: | 0.00958 | at alpha= | -1.5 | deg
Mach: | 0.5 |  |  | Cl=0 at alpha= | -1.38 | deg
|  |  |  | @ Cl=0.1, Cd= | 0.0096029
|  |  |  | @ Cl=0.4, Cd= | 0.010131
|  |  |  | @ Cl=0.6, Cd= | 0.011891
alpha (deg) | Cl | Cd | Cm | Cl/Cd
-17 | -0.905 | 0.15004 | 0.016 | -6.034
-16.5 | -0.876 | 0.14446 | 0.015 | -6.065
-16 | -0.848 | 0.13675 | 0.015 | -6.202
-15.5 | -0.819 | 0.13123 | 0.014 | -6.243
-15 | -0.791 | 0.11127 | 0.014 | -7.108
-14.5 | -0.762 | 0.11692 | 0.013 | -6.516
-14 | -0.734 | 0.09954 | 0.013 | -7.376
-13.5 | -0.932 | 0.0945 | 0.014 | -9.865
-13 | -1.074 | 0.08403 | 0.015 | -12.786
-12.5 | -1.263 | 0.03932 | 0.025 | -32.118
-12 | -1.272 | 0.03482 | 0.025 | -36.54
-11.5 | -1.262 | 0.03109 | 0.025 | -40.599
-11 | -1.239 | 0.02804 | 0.024 | -44.185
-10.5 | -1.206 | 0.02549 | 0.024 | -47.301
-10 | -1.164 | 0.0234 | 0.024 | -49.756
-9.5 | -1.117 | 0.02167 | 0.023 | -51.537
-9 | -1.064 | 0.0202 | 0.023 | -52.664
-8.5 | -1.006 | 0.01891 | 0.022 | -53.189
-8 | -0.942 | 0.01761 | 0.022 | -53.496
-7.5 | -0.877 | 0.01667 | 0.021 | -52.605
-7 | -0.81 | 0.01584 | 0.02 | -51.164
-6.5 | -0.743 | 0.01512 | 0.02 | -49.106
-6 | -0.673 | 0.01448 | 0.019 | -46.51
-5.5 | -0.603 | 0.01369 | 0.019 | -44.081
-5 | -0.532 | 0.01318 | 0.018 | -40.384
-4.5 | -0.461 | 0.01338 | 0.018 | -34.413
-4 | -0.388 | 0.01304 | 0.017 | -29.761
-3.5 | -0.315 | 0.01274 | 0.016 | -24.731
-3 | -0.241 | 0.01247 | 0.016 | -19.355
-2.5 | -0.168 | 0.00971 | 0.015 | -17.298
-2 | -0.093 | 0.00962 | 0.015 | -9.694
-1.5 | -0.018 | 0.00958 | 0.014 | -1.91
-1 | 0.057 | 0.00958 | 0.014 | 5.939
-0.5 | 0.132 | 0.00962 | 0.013 | 13.722
0 | 0.206 | 0.00971 | 0.012 | 21.248
0.5 | 0.281 | 0.00984 | 0.012 | 28.529
1 | 0.354 | 0.01 | 0.011 | 35.455
1.5 | 0.428 | 0.01021 | 0.011 | 41.904
2 | 0.5 | 0.01046 | 0.01 | 47.851
2.5 | 0.57 | 0.01165 | 0.01 | 48.976
3 | 0.641 | 0.01222 | 0.009 | 52.447
3.5 | 0.71 | 0.01294 | 0.009 | 54.902
4 | 0.778 | 0.0135 | 0.008 | 57.666
4.5 | 0.845 | 0.01414 | 0.008 | 59.762
5 | 0.91 | 0.01485 | 0.007 | 61.293
5.5 | 0.974 | 0.01585 | 0.007 | 61.422
6 | 1.035 | 0.0168 | 0.006 | 61.566
6.5 | 1.093 | 0.0179 | 0.006 | 61.059
7 | 1.149 | 0.01915 | 0.005 | 59.991
7.5 | 1.201 | 0.02067 | 0.005 | 58.09
8 | 1.249 | 0.02261 | 0.004 | 55.232
8.5 | 1.293 | 0.02461 | 0.004 | 52.528
9 | 1.331 | 0.02708 | 0.003 | 49.15
9.5 | 1.363 | 0.03003 | 0.003 | 45.392
10 | 1.387 | 0.03349 | 0.002 | 41.431
10.5 | 1.4 | 0.03783 | 0.002 | 37.005
11 | 1.399 | 0.04334 | 0.002 | 32.278
11.5 | 1.378 | 0.05019 | 0.001 | 27.457
12 | 1.317 | 0.06103 | 0.001 | 21.588
12.5 | 1.12 | 0.08326 | 0 | 13.452
13 | 0.857 | 0.11871 | 0 | 7.219
13.5 | 0.881 | 0.12343 | 0 | 7.135
14 | 0.911 | 0.13258 | 0 | 6.873
14.5 | 0.944 | 0.13743 | -0.001 | 6.865
15 | 0.972 | 0.14173 | -0.001 | 6.857
15.5 | 1.003 | 0.1482 | -0.001 | 6.767

## 56. Re 2M Mach 0.50 (2)
BIGFOIL.COM POLAR EXPORT
NACA32124
NACA32124 |  |  |  | Cl Max: | 0.9983 | at alpha= | 14.5 | deg
XFOIL ncrit=9 |  |  |  | L/D Max: | 34.9215 | at alpha= | 4.5 | deg
Re: | 2000000 |  |  | Cd Min: | 0.16641 | at alpha= | 19.5 | deg
Mach: | 0.5 |  |  | Cl=0 at alpha= | -2.9628 | deg
|  |  |  | @ Cl=0.1, Cd= | 0.0089339
|  |  |  | @ Cl=0.4, Cd= | 0.011456
|  |  |  | @ Cl=0.6, Cd= | 0.017672
alpha (deg) | Cl | Cd | Cm | Cl/Cd
-20 | -0.7575 | 0.14086 | -0.0481 | -5.3777
-19.5 | -0.7404 | 0.13613 | -0.0489 | -5.4389
-19 | -0.7208 | 0.13183 | -0.0493 | -5.4676
-18.5 | -0.7004 | 0.12773 | -0.0494 | -5.4834
-18 | -0.6846 | 0.12306 | -0.0498 | -5.5631
-17.5 | -0.6741 | 0.11774 | -0.0504 | -5.7253
-17 | -0.6676 | 0.1121 | -0.0509 | -5.9554
-16.5 | -0.6656 | 0.10614 | -0.0513 | -6.271
-16 | -0.6629 | 0.09916 | -0.0535 | -6.6852
-15.5 | -0.6577 | 0.09071 | -0.0585 | -7.2506
-15 | -0.6616 | 0.08139 | -0.0639 | -8.1288
-14.5 | -0.6704 | 0.07204 | -0.069 | -9.3059
-14 | -0.6814 | 0.06272 | -0.0738 | -10.8642
-13.5 | -0.6901 | 0.05481 | -0.0761 | -12.5908
-13 | -0.6844 | 0.0478 | -0.0791 | -14.318
-12.5 | -0.6691 | 0.04164 | -0.082 | -16.0687
-12 | -0.6474 | 0.03643 | -0.0838 | -17.7711
-11.5 | -0.5935 | 0.03152 | -0.0906 | -18.8293
-11 | -0.5601 | 0.02803 | -0.0915 | -19.9822
-10.5 | -0.5249 | 0.02554 | -0.0907 | -20.5521
-10 | -0.4848 | 0.02331 | -0.0902 | -20.7979
-9.5 | -0.4394 | 0.02124 | -0.0903 | -20.6874
-9 | -0.3776 | 0.01953 | -0.0928 | -19.3344
-8.5 | -0.3267 | 0.01813 | -0.0925 | -18.0199
-8 | -0.2818 | 0.01684 | -0.0908 | -16.734
-7.5 | -0.237 | 0.01586 | -0.0884 | -14.9433
-7 | -0.1972 | 0.01493 | -0.0849 | -13.2083
-6.5 | -0.16 | 0.0141 | -0.0806 | -11.3475
-6 | -0.1665 | 0.01226 | -0.0699 | -13.5808
-5.5 | -0.1405 | 0.01151 | -0.063 | -12.2068
-5 | -0.1137 | 0.01089 | -0.0559 | -10.4408
-4.5 | -0.0888 | 0.01035 | -0.0482 | -8.5797
-4 | -0.0633 | 0.00988 | -0.0403 | -6.4069
-3.5 | -0.0342 | 0.00953 | -0.0329 | -3.5887
-3 | -0.0021 | 0.00933 | -0.0258 | -0.22508
-1.5 | 0.0825 | 0.00899 | -0.0016 | 9.1769
-1 | 0.0922 | 0.00895 | 0.0104 | 10.3017
-0.5 | 0.1019 | 0.00893 | 0.0223 | 11.411
0 | 0.1117 | 0.00897 | 0.0343 | 12.4526
0.5 | 0.1315 | 0.00905 | 0.0442 | 14.5304
1 | 0.1596 | 0.00911 | 0.0523 | 17.5192
1.5 | 0.1911 | 0.00923 | 0.0597 | 20.7042
2 | 0.225 | 0.00943 | 0.0666 | 23.86
2.5 | 0.2588 | 0.00965 | 0.0733 | 26.8187
3 | 0.2956 | 0.0099 | 0.0794 | 29.8586
3.5 | 0.3311 | 0.01028 | 0.0855 | 32.2082
4 | 0.367 | 0.01075 | 0.0913 | 34.1395
4.5 | 0.4002 | 0.01146 | 0.097 | 34.9215
5 | 0.4306 | 0.01244 | 0.1026 | 34.6141
5.5 | 0.4635 | 0.01374 | 0.1067 | 33.7336
6 | 0.5168 | 0.01504 | 0.1071 | 34.3617
6.5 | 0.5669 | 0.01638 | 0.1081 | 34.6093
7 | 0.6084 | 0.018 | 0.11 | 33.8
7.5 | 0.6507 | 0.01978 | 0.1116 | 32.8969
8 | 0.6954 | 0.02195 | 0.112 | 31.6811
8.5 | 0.7383 | 0.02517 | 0.1105 | 29.3325
9.5 | 0.8299 | 0.03189 | 0.1068 | 26.0238
10 | 0.8461 | 0.03628 | 0.1074 | 23.3214
10.5 | 0.8789 | 0.04098 | 0.1046 | 21.447
11 | 0.9062 | 0.04591 | 0.1022 | 19.7386
11.5 | 0.9243 | 0.05134 | 0.1001 | 18.0035
12 | 0.9241 | 0.05779 | 0.0987 | 15.9907
12.5 | 0.9481 | 0.06348 | 0.0952 | 14.9354
13 | 0.9649 | 0.06979 | 0.0914 | 13.8258
13.5 | 0.9736 | 0.07688 | 0.0873 | 12.6639
14 | 0.9858 | 0.08381 | 0.0831 | 11.7623
14.5 | 0.9983 | 0.09091 | 0.0786 | 10.9812
15 | 0.9959 | 0.09779 | 0.0764 | 10.1841
15.5 | 0.9859 | 0.10442 | 0.0755 | 9.4417
16 | 0.9803 | 0.11087 | 0.0743 | 8.8419
16.5 | 0.9727 | 0.11775 | 0.0726 | 8.2607
17 | 0.9619 | 0.12517 | 0.0701 | 7.6847
17.5 | 0.9529 | 0.13261 | 0.0674 | 7.1857
18 | 0.9428 | 0.14042 | 0.0641 | 6.7141
18.5 | 0.9281 | 0.14903 | 0.0599 | 6.2276
19 | 0.913 | 0.15794 | 0.0552 | 5.7807
19.5 | 0.903 | 0.16641 | 0.0506 | 5.4264

## 57. Re 3M Mach 0.00 (1)
BIGFOIL.COM POLAR EXPORT
NACA32124
NACA32124 |  |  |  | Cl Max: | 2.014 | at alpha= | 20 | deg
JavaFoil+Calcfoil stall+Eppler ext transition |  |  |  | L/D Max: | 87.444 | at alpha= | 9 | deg
Re: | 3000000 |  |  | Cd Min: | 0.00698 | at alpha= | -2 | deg
Mach: | 0 |  |  | Cl=0 at alpha= | -1.3788 | deg
|  |  |  | @ Cl=0.1, Cd= | 0.00702
|  |  |  | @ Cl=0.4, Cd= | 0.008402
|  |  |  | @ Cl=0.6, Cd= | 0.010095
alpha (deg) | Cl | Cd | Cm | Cl/Cd
-20 | -1.747 | 0.05209 | 0.03 | -33.534
-19.5 | -1.737 | 0.04831 | 0.029 | -35.963
-19 | -1.725 | 0.0447 | 0.029 | -38.604
-18.5 | -1.711 | 0.04141 | 0.028 | -41.32
-18 | -1.694 | 0.03823 | 0.028 | -44.317
-17.5 | -1.674 | 0.0355 | 0.028 | -47.171
-17 | -1.651 | 0.03295 | 0.027 | -50.108
-16.5 | -1.625 | 0.03067 | 0.027 | -52.993
-16 | -1.597 | 0.02854 | 0.027 | -55.962
-15.5 | -1.566 | 0.0266 | 0.026 | -58.88
-15 | -1.533 | 0.02486 | 0.026 | -61.656
-14.5 | -1.497 | 0.0233 | 0.025 | -64.258
-14 | -1.459 | 0.02186 | 0.025 | -66.759
-13.5 | -1.419 | 0.02061 | 0.024 | -68.828
-13 | -1.376 | 0.01948 | 0.024 | -70.642
-12.5 | -1.331 | 0.01851 | 0.024 | -71.881
-12 | -1.283 | 0.0176 | 0.023 | -72.904
-11.5 | -1.234 | 0.01682 | 0.023 | -73.329
-11 | -1.182 | 0.01611 | 0.022 | -73.379
-10.5 | -1.13 | 0.01548 | 0.022 | -72.962
-10 | -1.075 | 0.01488 | 0.021 | -72.276
-9.5 | -1.019 | 0.01417 | 0.021 | -71.956
-9 | -0.962 | 0.01367 | 0.02 | -70.378
-8.5 | -0.903 | 0.01325 | 0.02 | -68.195
-8 | -0.843 | 0.01286 | 0.019 | -65.556
-7.5 | -0.782 | 0.01248 | 0.019 | -62.632
-7 | -0.72 | 0.01217 | 0.018 | -59.173
-6.5 | -0.658 | 0.01187 | 0.017 | -55.395
-6 | -0.595 | 0.01162 | 0.017 | -51.215
-5.5 | -0.532 | 0.01111 | 0.016 | -47.882
-5 | -0.468 | 0.01089 | 0.016 | -42.992
-4.5 | -0.404 | 0.01069 | 0.015 | -37.83
-4 | -0.34 | 0.01052 | 0.015 | -32.341
-3.5 | -0.276 | 0.01036 | 0.014 | -26.621
-3 | -0.211 | 0.00822 | 0.014 | -25.732
-2.5 | -0.146 | 0.00782 | 0.013 | -18.724
-2 | -0.081 | 0.00698 | 0.013 | -11.641
-1.5 | -0.016 | 0.00698 | 0.012 | -2.284
-1 | 0.05 | 0.00702 | 0.012 | 7.056
-0.5 | 0.115 | 0.00702 | 0.011 | 16.383
0 | 0.18 | 0.00781 | 0.011 | 23.063
0.5 | 0.245 | 0.00788 | 0.01 | 31.098
1 | 0.31 | 0.00826 | 0.01 | 37.52
1.5 | 0.374 | 0.00835 | 0.009 | 44.836
2 | 0.439 | 0.00848 | 0.009 | 51.72
2.5 | 0.503 | 0.00861 | 0.008 | 58.361
3 | 0.566 | 0.00982 | 0.008 | 57.567
3.5 | 0.629 | 0.01033 | 0.008 | 60.871
4 | 0.691 | 0.01054 | 0.007 | 65.548
4.5 | 0.753 | 0.01075 | 0.007 | 70.028
5 | 0.814 | 0.01103 | 0.006 | 73.831
5.5 | 0.875 | 0.01132 | 0.006 | 77.317
6 | 0.935 | 0.01186 | 0.005 | 78.896
6.5 | 0.995 | 0.01219 | 0.005 | 81.56
7 | 1.053 | 0.01257 | 0.004 | 83.741
7.5 | 1.111 | 0.01298 | 0.004 | 85.563
8 | 1.167 | 0.01346 | 0.004 | 86.689
8.5 | 1.222 | 0.01399 | 0.003 | 87.334
9 | 1.276 | 0.01459 | 0.003 | 87.444
9.5 | 1.329 | 0.01544 | 0.003 | 86.075
10 | 1.381 | 0.01615 | 0.002 | 85.465
10.5 | 1.43 | 0.01697 | 0.002 | 84.28
11 | 1.479 | 0.01793 | 0.001 | 82.495
11.5 | 1.526 | 0.01897 | 0.001 | 80.421
12 | 1.571 | 0.02013 | 0.001 | 78.031
12.5 | 1.614 | 0.02142 | 0 | 75.366
13 | 1.655 | 0.0229 | 0 | 72.271
13.5 | 1.695 | 0.02467 | 0 | 68.707
14 | 1.733 | 0.02651 | 0 | 65.352
14.5 | 1.768 | 0.02846 | -0.001 | 62.13
15 | 1.802 | 0.03065 | -0.001 | 58.768
15.5 | 1.833 | 0.03313 | -0.001 | 55.326
16 | 1.862 | 0.03605 | -0.002 | 51.654
16.5 | 1.889 | 0.03897 | -0.002 | 48.474
17 | 1.914 | 0.04199 | -0.002 | 45.578
17.5 | 1.936 | 0.04554 | -0.002 | 42.521
18 | 1.957 | 0.04933 | -0.002 | 39.661
18.5 | 1.974 | 0.05336 | -0.003 | 36.992
19 | 1.99 | 0.05754 | -0.003 | 34.577
19.5 | 2.003 | 0.06205 | -0.003 | 32.289
20 | 2.014 | 0.06714 | -0.003 | 29.997

## 58. Re 3M Mach 0.00 (2)
BIGFOIL.COM POLAR EXPORT
NACA32124
NACA32124 |  |  |  | Cl Max: | 1.4637 | at alpha= | 17.5 | deg
XFOIL ncrit=9 |  |  |  | L/D Max: | 71.0954 | at alpha= | 10 | deg
Re: | 3000000 |  |  | Cd Min: | 0.06966 | at alpha= | 20 | deg
Mach: | 0 |  |  | Cl=0 at alpha= | -2.1608 | deg
|  |  |  | @ Cl=0.1, Cd= | 0.0073
|  |  |  | @ Cl=0.4, Cd= | 0.0078525
|  |  |  | @ Cl=0.6, Cd= | 0.0097373
alpha (deg) | Cl | Cd | Cm | Cl/Cd
-20 | -1.2376 | 0.05654 | -0.0495 | -21.8889
-19.5 | -1.2428 | 0.05131 | -0.0489 | -24.2214
-19 | -1.2401 | 0.04705 | -0.0479 | -26.3571
-18.5 | -1.2362 | 0.04305 | -0.0467 | -28.7154
-18 | -1.2297 | 0.03946 | -0.0451 | -31.1632
-17.5 | -1.2211 | 0.03624 | -0.0431 | -33.6948
-17 | -1.2115 | 0.03341 | -0.0406 | -36.2616
-16.5 | -1.1732 | 0.03094 | -0.0426 | -37.9186
-16 | -1.1383 | 0.0282 | -0.0443 | -40.3652
-15.5 | -1.0999 | 0.02581 | -0.0461 | -42.6153
-15 | -1.0566 | 0.02389 | -0.0478 | -44.2277
-14.5 | -1.0106 | 0.02221 | -0.0495 | -45.502
-14 | -0.975 | 0.02062 | -0.0487 | -47.2842
-13.5 | -0.929 | 0.01917 | -0.0499 | -48.4611
-13 | -0.8848 | 0.01773 | -0.0505 | -49.9041
-12.5 | -0.8314 | 0.01651 | -0.0524 | -50.3574
-12 | -0.7741 | 0.01554 | -0.0549 | -49.8134
-11.5 | -0.7261 | 0.01486 | -0.0551 | -48.8627
-11 | -0.6819 | 0.01416 | -0.0546 | -48.1568
-10.5 | -0.6324 | 0.01357 | -0.0549 | -46.6028
-10 | -0.575 | 0.01301 | -0.0567 | -44.1968
-9.5 | -0.4995 | 0.01253 | -0.0621 | -39.8643
-9 | -0.4447 | 0.01205 | -0.0632 | -36.9046
-8.5 | -0.3959 | 0.01166 | -0.0628 | -33.9537
-8 | -0.3524 | 0.01129 | -0.0612 | -31.2135
-7.5 | -0.3121 | 0.01098 | -0.0588 | -28.4244
-6.5 | -0.2373 | 0.01038 | -0.0524 | -22.8613
-6 | -0.2339 | 0.00928 | -0.0429 | -25.2047
-5.5 | -0.2041 | 0.00888 | -0.038 | -22.9842
-5 | -0.1762 | 0.00853 | -0.0325 | -20.6565
-4 | -0.1195 | 0.00791 | -0.0216 | -15.1075
-3.5 | -0.088 | 0.00767 | -0.0166 | -11.4733
-3 | -0.0544 | 0.00754 | -0.0119 | -7.2149
-2.5 | -0.0211 | 0.00745 | -0.0072 | -2.8322
-2 | 0.01 | 0.00736 | -0.0019 | 1.3587
-1.5 | 0.041 | 0.00732 | 0.0034 | 5.6011
-1 | 0.0679 | 0.00732 | 0.0097 | 9.276
-0.5 | 0.0982 | 0.0073 | 0.0151 | 13.4521
0 | 0.1313 | 0.0073 | 0.02 | 17.9863
0.5 | 0.1569 | 0.00728 | 0.0265 | 21.5522
1 | 0.1868 | 0.00728 | 0.0321 | 25.6593
1.5 | 0.2195 | 0.00734 | 0.037 | 29.9046
2 | 0.2549 | 0.00737 | 0.0413 | 34.5862
2.5 | 0.2893 | 0.00746 | 0.0458 | 38.7802
3 | 0.3247 | 0.0076 | 0.0499 | 42.7237
3.5 | 0.3605 | 0.00771 | 0.054 | 46.7575
4 | 0.3961 | 0.00783 | 0.058 | 50.5875
4.5 | 0.4307 | 0.00803 | 0.0621 | 53.6364
5 | 0.4673 | 0.00827 | 0.0657 | 56.5054
5.5 | 0.5037 | 0.0086 | 0.0691 | 58.5698
6 | 0.5398 | 0.00907 | 0.0723 | 59.5149
6.5 | 0.5841 | 0.00961 | 0.0735 | 60.7804
7 | 0.6503 | 0.01014 | 0.0701 | 64.1321
7.5 | 0.7053 | 0.01056 | 0.0693 | 66.7898
8 | 0.7537 | 0.01105 | 0.0696 | 68.2081
8.5 | 0.8039 | 0.01147 | 0.0696 | 70.0872
9 | 0.8506 | 0.01207 | 0.0701 | 70.4722
9.5 | 0.9014 | 0.01274 | 0.0696 | 70.7535
10 | 0.9541 | 0.01342 | 0.0687 | 71.0954
10.5 | 1.0062 | 0.01435 | 0.0675 | 70.1185
11 | 1.0447 | 0.01547 | 0.0686 | 67.5307
11.5 | 1.0984 | 0.01644 | 0.0669 | 66.8127
12 | 1.1477 | 0.01762 | 0.0656 | 65.1362
12.5 | 1.189 | 0.0191 | 0.0652 | 62.2513
13 | 1.2227 | 0.02064 | 0.0662 | 59.2393
13.5 | 1.2706 | 0.02217 | 0.0641 | 57.3117
14 | 1.3128 | 0.02409 | 0.0623 | 54.4956
14.5 | 1.3511 | 0.02628 | 0.0607 | 51.4117
15 | 1.3921 | 0.02828 | 0.0589 | 49.2256
15.5 | 1.4262 | 0.03087 | 0.0572 | 46.2002
16 | 1.4479 | 0.03407 | 0.0565 | 42.4978
16.5 | 1.4559 | 0.03701 | 0.0586 | 39.338
17 | 1.4625 | 0.04024 | 0.0604 | 36.3444
17.5 | 1.4637 | 0.04411 | 0.0619 | 33.183
18 | 1.4552 | 0.04913 | 0.0629 | 29.6194
18.5 | 1.4581 | 0.05327 | 0.0634 | 27.3719
19 | 1.4558 | 0.058 | 0.0636 | 25.1
19.5 | 1.447 | 0.0635 | 0.0635 | 22.7874
20 | 1.4328 | 0.06966 | 0.0631 | 20.5685

## 59. Re 3M Mach 0.10 (1)
BIGFOIL.COM POLAR EXPORT
NACA32124
NACA32124 |  |  |  | Cl Max: | 1.997 | at alpha= | 20 | deg
JavaFoil+Calcfoil stall+Eppler ext transition |  |  |  | L/D Max: | 86.612 | at alpha= | 8.5 | deg
Re: | 3000000 |  |  | Cd Min: | 0.007 | at alpha= | -2 | deg
Mach: | 0.1 |  |  | Cl=0 at alpha= | -1.3788 | deg
|  |  |  | @ Cl=0.1, Cd= | 0.00704
|  |  |  | @ Cl=0.4, Cd= | 0.008438
|  |  |  | @ Cl=0.6, Cd= | 0.010134
alpha (deg) | Cl | Cd | Cm | Cl/Cd
-20 | -1.731 | 0.054 | 0.03 | -32.048
-19.5 | -1.723 | 0.05003 | 0.029 | -34.441
-19 | -1.713 | 0.04633 | 0.029 | -36.981
-18.5 | -1.701 | 0.04281 | 0.029 | -39.736
-18 | -1.686 | 0.03956 | 0.028 | -42.621
-17.5 | -1.668 | 0.03657 | 0.028 | -45.621
-17 | -1.647 | 0.03388 | 0.027 | -48.592
-16.5 | -1.622 | 0.03149 | 0.027 | -51.5
-16 | -1.595 | 0.02928 | 0.027 | -54.466
-15.5 | -1.565 | 0.02729 | 0.026 | -57.358
-15 | -1.533 | 0.02544 | 0.026 | -60.259
-14.5 | -1.498 | 0.02381 | 0.025 | -62.923
-14 | -1.461 | 0.02231 | 0.025 | -65.47
-13.5 | -1.421 | 0.021 | 0.025 | -67.668
-13 | -1.379 | 0.01981 | 0.024 | -69.605
-12.5 | -1.334 | 0.01878 | 0.024 | -71.032
-12 | -1.287 | 0.01787 | 0.023 | -71.997
-11.5 | -1.237 | 0.01702 | 0.023 | -72.684
-11 | -1.186 | 0.0163 | 0.022 | -72.765
-10.5 | -1.134 | 0.01565 | 0.022 | -72.44
-10 | -1.079 | 0.01506 | 0.021 | -71.655
-9.5 | -1.023 | 0.01432 | 0.021 | -71.472
-9 | -0.966 | 0.01381 | 0.02 | -69.97
-8.5 | -0.907 | 0.01335 | 0.02 | -67.988
-8 | -0.846 | 0.01297 | 0.019 | -65.284
-7.5 | -0.785 | 0.01258 | 0.019 | -62.407
-7 | -0.723 | 0.01226 | 0.018 | -58.982
-6.5 | -0.661 | 0.01196 | 0.018 | -55.231
-6 | -0.598 | 0.01167 | 0.017 | -51.229
-5.5 | -0.534 | 0.01117 | 0.017 | -47.828
-5 | -0.47 | 0.01095 | 0.016 | -42.971
-4.5 | -0.406 | 0.01074 | 0.015 | -37.821
-4 | -0.342 | 0.01057 | 0.015 | -32.325
-3.5 | -0.277 | 0.0104 | 0.014 | -26.637
-3 | -0.213 | 0.00796 | 0.014 | -26.711
-2.5 | -0.147 | 0.00787 | 0.013 | -18.708
-2 | -0.082 | 0.007 | 0.013 | -11.665
-1.5 | -0.016 | 0.007 | 0.012 | -2.289
-1 | 0.05 | 0.00704 | 0.012 | 7.07
-0.5 | 0.116 | 0.00704 | 0.011 | 16.417
0 | 0.181 | 0.00783 | 0.011 | 23.1
0.5 | 0.246 | 0.00792 | 0.01 | 31.095
1 | 0.311 | 0.0083 | 0.01 | 37.507
1.5 | 0.376 | 0.00839 | 0.009 | 44.839
2 | 0.441 | 0.00852 | 0.009 | 51.739
2.5 | 0.505 | 0.00866 | 0.009 | 58.355
3 | 0.568 | 0.00987 | 0.008 | 57.56
3.5 | 0.631 | 0.01039 | 0.008 | 60.752
4 | 0.694 | 0.01062 | 0.007 | 65.37
4.5 | 0.756 | 0.01084 | 0.007 | 69.77
5 | 0.818 | 0.01112 | 0.006 | 73.564
5.5 | 0.879 | 0.01142 | 0.006 | 76.989
6 | 0.939 | 0.01175 | 0.005 | 79.929
6.5 | 0.999 | 0.01229 | 0.005 | 81.276
7 | 1.057 | 0.01271 | 0.005 | 83.173
7.5 | 1.115 | 0.01313 | 0.004 | 84.919
8 | 1.171 | 0.01361 | 0.004 | 86.07
8.5 | 1.226 | 0.01416 | 0.003 | 86.612
9 | 1.28 | 0.0148 | 0.003 | 86.486
9.5 | 1.333 | 0.01566 | 0.003 | 85.151
10 | 1.385 | 0.01642 | 0.002 | 84.313
10.5 | 1.434 | 0.01728 | 0.002 | 82.986
11 | 1.482 | 0.01828 | 0.001 | 81.074
11.5 | 1.529 | 0.01936 | 0.001 | 78.948
12 | 1.574 | 0.02058 | 0.001 | 76.468
12.5 | 1.616 | 0.02187 | 0 | 73.897
13 | 1.657 | 0.02346 | 0 | 70.628
13.5 | 1.696 | 0.02534 | 0 | 66.913
14 | 1.733 | 0.02722 | 0 | 63.663
14.5 | 1.768 | 0.02926 | -0.001 | 60.417
15 | 1.8 | 0.03159 | -0.001 | 56.989
15.5 | 1.83 | 0.0342 | -0.001 | 53.526
16 | 1.859 | 0.03724 | -0.002 | 49.906
16.5 | 1.884 | 0.04021 | -0.002 | 46.863
17 | 1.908 | 0.04349 | -0.002 | 43.875
17.5 | 1.929 | 0.04718 | -0.002 | 40.888
18 | 1.947 | 0.05116 | -0.002 | 38.07
18.5 | 1.963 | 0.05538 | -0.003 | 35.448
19 | 1.977 | 0.05977 | -0.003 | 33.079
19.5 | 1.989 | 0.06457 | -0.003 | 30.8
20 | 1.997 | 0.06993 | -0.003 | 28.558

## 60. Re 3M Mach 0.10 (2)
BIGFOIL.COM POLAR EXPORT
NACA32124
NACA32124 |  |  |  | Cl Max: | 1.4516 | at alpha= | 17 | deg
XFOIL ncrit=9 |  |  |  | L/D Max: | 69.8685 | at alpha= | 10 | deg
Re: | 3000000 |  |  | Cd Min: | 0.07375 | at alpha= | 20 | deg
Mach: | 0.1 |  |  | Cl=0 at alpha= | -2.1927 | deg
|  |  |  | @ Cl=0.1, Cd= | 0.0073203
|  |  |  | @ Cl=0.4, Cd= | 0.0079115
|  |  |  | @ Cl=0.6, Cd= | 0.0098784
alpha (deg) | Cl | Cd | Cm | Cl/Cd
-20 | -1.2184 | 0.05982 | -0.0503 | -20.3678
-19.5 | -1.2259 | 0.05421 | -0.0499 | -22.6139
-19 | -1.2263 | 0.04954 | -0.0491 | -24.7537
-18.5 | -1.2258 | 0.04508 | -0.048 | -27.1917
-18 | -1.2198 | 0.04133 | -0.0465 | -29.5137
-17.5 | -1.2116 | 0.03798 | -0.0446 | -31.901
-17 | -1.2033 | 0.03491 | -0.0422 | -34.4686
-16.5 | -1.1683 | 0.03224 | -0.0438 | -36.2376
-16 | -1.1321 | 0.02951 | -0.0457 | -38.3633
-15.5 | -1.0963 | 0.02681 | -0.0474 | -40.8915
-15 | -1.0545 | 0.0247 | -0.0491 | -42.6923
-14.5 | -1.0079 | 0.02286 | -0.0511 | -44.0901
-14 | -0.9743 | 0.02115 | -0.0501 | -46.0662
-13.5 | -0.928 | 0.01967 | -0.0511 | -47.1784
-13 | -0.8819 | 0.0182 | -0.0521 | -48.456
-12.5 | -0.8311 | 0.01684 | -0.0537 | -49.3527
-12 | -0.7727 | 0.01586 | -0.0562 | -48.7201
-11.5 | -0.7256 | 0.01511 | -0.0563 | -48.0212
-11 | -0.6809 | 0.01439 | -0.0558 | -47.3176
-10.5 | -0.6322 | 0.01376 | -0.056 | -45.9448
-10 | -0.5752 | 0.01318 | -0.0577 | -43.6419
-9.5 | -0.5001 | 0.01268 | -0.0629 | -39.4401
-9 | -0.4443 | 0.01218 | -0.0641 | -36.4778
-8.5 | -0.3954 | 0.01177 | -0.0637 | -33.5939
-8 | -0.3512 | 0.01139 | -0.0622 | -30.8341
-7.5 | -0.3107 | 0.01106 | -0.0597 | -28.0922
-7 | -0.2712 | 0.01075 | -0.057 | -25.2279
-6.5 | -0.2352 | 0.01045 | -0.0534 | -22.5072
-6 | -0.2316 | 0.00935 | -0.0439 | -24.7701
-5.5 | -0.2019 | 0.00895 | -0.0389 | -22.5587
-5 | -0.1743 | 0.00858 | -0.0333 | -20.3147
-4.5 | -0.1459 | 0.00823 | -0.0279 | -17.7278
-3.5 | -0.0865 | 0.00771 | -0.0171 | -11.2192
-3 | -0.0526 | 0.00757 | -0.0124 | -6.9485
-2.5 | -0.0193 | 0.00749 | -0.0076 | -2.5768
-2 | 0.0121 | 0.00739 | -0.0024 | 1.6373
-1.5 | 0.0431 | 0.00736 | 0.003 | 5.856
-1 | 0.0701 | 0.00735 | 0.0094 | 9.5374
-0.5 | 0.099 | 0.00732 | 0.0152 | 13.5246
0 | 0.1307 | 0.00733 | 0.0205 | 17.8308
0.5 | 0.1555 | 0.00731 | 0.0273 | 21.2722
1 | 0.1862 | 0.00732 | 0.0327 | 25.4372
1.5 | 0.2188 | 0.00738 | 0.0377 | 29.6477
2 | 0.2539 | 0.00741 | 0.0422 | 34.2645
2.5 | 0.289 | 0.0075 | 0.0466 | 38.5333
3 | 0.324 | 0.00764 | 0.0509 | 42.4084
3.5 | 0.36 | 0.00777 | 0.055 | 46.332
4 | 0.3963 | 0.00789 | 0.0589 | 50.2281
4.5 | 0.4307 | 0.00809 | 0.0631 | 53.2386
5 | 0.4679 | 0.00834 | 0.0667 | 56.1031
5.5 | 0.5037 | 0.00869 | 0.0703 | 57.9632
6 | 0.5409 | 0.00917 | 0.0733 | 58.9858
6.5 | 0.585 | 0.00977 | 0.0745 | 59.8772
7 | 0.6528 | 0.01026 | 0.071 | 63.6257
7.5 | 0.7063 | 0.01072 | 0.0705 | 65.8862
8 | 0.7557 | 0.01118 | 0.0708 | 67.5939
8.5 | 0.8046 | 0.01166 | 0.0711 | 69.0051
9 | 0.8514 | 0.01229 | 0.0716 | 69.2758
9.5 | 0.9033 | 0.01297 | 0.0709 | 69.6453
10 | 0.9565 | 0.01369 | 0.07 | 69.8685
10.5 | 1.0063 | 0.01471 | 0.0693 | 68.4092
11 | 1.0466 | 0.01586 | 0.0701 | 65.9899
11.5 | 1.1009 | 0.01686 | 0.0684 | 65.2966
12 | 1.1487 | 0.01817 | 0.0672 | 63.2196
12.5 | 1.1878 | 0.01983 | 0.067 | 59.8991
13 | 1.2239 | 0.02137 | 0.0677 | 57.2719
13.5 | 1.271 | 0.02302 | 0.0657 | 55.2129
14 | 1.3117 | 0.02513 | 0.064 | 52.1966
14.5 | 1.3517 | 0.02729 | 0.0622 | 49.531
15 | 1.391 | 0.02952 | 0.0605 | 47.1206
15.5 | 1.4227 | 0.03242 | 0.0587 | 43.8834
16 | 1.4388 | 0.03596 | 0.0585 | 40.0111
16.5 | 1.4477 | 0.03897 | 0.0605 | 37.1491
17 | 1.4516 | 0.04254 | 0.0622 | 34.1232
17.5 | 1.4495 | 0.04683 | 0.0635 | 30.9524
18 | 1.4443 | 0.05165 | 0.0643 | 27.9632
18.5 | 1.4458 | 0.056 | 0.0647 | 25.8179
19 | 1.4386 | 0.06136 | 0.0647 | 23.4452
19.5 | 1.4253 | 0.06741 | 0.0644 | 21.1437
20 | 1.4109 | 0.07375 | 0.0637 | 19.1308

## 61. Re 3M Mach 0.25 (1)
BIGFOIL.COM POLAR EXPORT
NACA32124
NACA32124 |  |  |  | Cl Max: | 1.874 | at alpha= | 18.5 | deg
JavaFoil+Calcfoil stall+Eppler ext transition |  |  |  | L/D Max: | 82.145 | at alpha= | 8 | deg
Re: | 3000000 |  |  | Cd Min: | 0.0076 | at alpha= | -1 | deg
Mach: | 0.25 |  |  | Cl=0 at alpha= | -1.3806 | deg
|  |  |  | @ Cl=0.1, Cd= | 0.007636
|  |  |  | @ Cl=0.4, Cd= | 0.0084191
|  |  |  | @ Cl=0.6, Cd= | 0.010316
alpha (deg) | Cl | Cd | Cm | Cl/Cd
-20 | -1.597 | 0.06672 | 0.03 | -23.943
-19.5 | -1.609 | 0.06145 | 0.029 | -26.18
-19 | -1.616 | 0.05649 | 0.029 | -28.61
-18.5 | -1.619 | 0.05211 | 0.029 | -31.073
-18 | -1.618 | 0.04783 | 0.028 | -33.835
-17.5 | -1.614 | 0.04391 | 0.028 | -36.754
-17 | -1.604 | 0.04025 | 0.028 | -39.844
-16.5 | -1.59 | 0.03697 | 0.027 | -42.99
-16 | -1.571 | 0.03414 | 0.027 | -46.036
-15.5 | -1.55 | 0.03147 | 0.027 | -49.248
-15 | -1.525 | 0.02905 | 0.026 | -52.509
-14.5 | -1.496 | 0.02699 | 0.026 | -55.44
-14 | -1.464 | 0.02511 | 0.025 | -58.326
-13.5 | -1.429 | 0.02339 | 0.025 | -61.115
-13 | -1.391 | 0.0219 | 0.025 | -63.499
-12.5 | -1.349 | 0.02058 | 0.024 | -65.564
-12 | -1.304 | 0.01941 | 0.024 | -67.176
-11.5 | -1.257 | 0.01837 | 0.023 | -68.395
-11 | -1.207 | 0.01748 | 0.023 | -69.025
-10.5 | -1.155 | 0.01649 | 0.022 | -70.016
-10 | -1.101 | 0.01575 | 0.022 | -69.908
-9.5 | -1.045 | 0.0151 | 0.021 | -69.192
-9 | -0.988 | 0.01452 | 0.021 | -68.038
-8.5 | -0.928 | 0.01401 | 0.02 | -66.247
-8 | -0.866 | 0.01352 | 0.02 | -64.066
-7.5 | -0.804 | 0.0131 | 0.019 | -61.339
-7 | -0.741 | 0.01272 | 0.019 | -58.216
-6.5 | -0.677 | 0.01212 | 0.018 | -55.852
-6 | -0.612 | 0.0118 | 0.017 | -51.924
-5.5 | -0.548 | 0.01151 | 0.017 | -47.582
-5 | -0.482 | 0.01127 | 0.016 | -42.815
-4.5 | -0.417 | 0.01103 | 0.016 | -37.775
-4 | -0.351 | 0.01083 | 0.015 | -32.394
-3.5 | -0.284 | 0.01035 | 0.015 | -27.473
-3 | -0.218 | 0.00813 | 0.014 | -26.823
-2.5 | -0.151 | 0.00804 | 0.014 | -18.804
-2 | -0.084 | 0.00797 | 0.013 | -10.525
-1.5 | -0.016 | 0.00762 | 0.013 | -2.159
-1 | 0.051 | 0.0076 | 0.012 | 6.721
-0.5 | 0.119 | 0.00765 | 0.012 | 15.505
0 | 0.186 | 0.00801 | 0.011 | 23.18
0.5 | 0.253 | 0.00811 | 0.011 | 31.174
1 | 0.32 | 0.00821 | 0.01 | 38.913
1.5 | 0.386 | 0.00833 | 0.01 | 46.322
2 | 0.452 | 0.00875 | 0.009 | 51.708
2.5 | 0.518 | 0.00889 | 0.009 | 58.243
3 | 0.582 | 0.01025 | 0.008 | 56.806
3.5 | 0.647 | 0.01049 | 0.008 | 61.697
4 | 0.711 | 0.011 | 0.007 | 64.633
4.5 | 0.774 | 0.01127 | 0.007 | 68.701
5 | 0.837 | 0.01158 | 0.006 | 72.314
5.5 | 0.899 | 0.01193 | 0.006 | 75.375
6 | 0.96 | 0.01231 | 0.005 | 77.995
6.5 | 1.02 | 0.01276 | 0.005 | 79.936
7 | 1.079 | 0.01342 | 0.005 | 80.418
7.5 | 1.137 | 0.01397 | 0.004 | 81.398
8 | 1.193 | 0.01453 | 0.004 | 82.145
8.5 | 1.248 | 0.01521 | 0.003 | 82.054
9 | 1.302 | 0.016 | 0.003 | 81.366
9.5 | 1.354 | 0.01683 | 0.003 | 80.415
10 | 1.404 | 0.01778 | 0.002 | 78.976
10.5 | 1.452 | 0.01907 | 0.002 | 76.134
11 | 1.498 | 0.0203 | 0.001 | 73.778
11.5 | 1.542 | 0.02167 | 0.001 | 71.145
12 | 1.584 | 0.0232 | 0.001 | 68.277
12.5 | 1.623 | 0.025 | 0 | 64.933
13 | 1.66 | 0.02702 | 0 | 61.439
13.5 | 1.695 | 0.02922 | 0 | 58.005
14 | 1.727 | 0.03164 | 0 | 54.583
14.5 | 1.755 | 0.03452 | -0.001 | 50.857
15 | 1.781 | 0.03763 | -0.001 | 47.341
15.5 | 1.805 | 0.04099 | -0.001 | 44.03
16 | 1.825 | 0.0446 | -0.002 | 40.924
16.5 | 1.842 | 0.0486 | -0.002 | 37.898
17 | 1.855 | 0.05343 | -0.002 | 34.711
17.5 | 1.865 | 0.05827 | -0.002 | 32.009
18 | 1.872 | 0.0635 | -0.002 | 29.474
18.5 | 1.874 | 0.06903 | -0.003 | 27.149
19 | 1.873 | 0.07538 | -0.003 | 24.848
19.5 | 1.868 | 0.0823 | -0.003 | 22.7
20 | 1.86 | 0.08934 | -0.003 | 20.824

## 62. Re 3M Mach 0.25 (2)
BIGFOIL.COM POLAR EXPORT
NACA32124
NACA32124 |  |  |  | Cl Max: | 1.3892 | at alpha= | 16 | deg
XFOIL ncrit=9 |  |  |  | L/D Max: | 63.2316 | at alpha= | 9.5 | deg
Re: | 3000000 |  |  | Cd Min: | 0.09449 | at alpha= | 20 | deg
Mach: | 0.25 |  |  | Cl=0 at alpha= | -2.3358 | deg
|  |  |  | @ Cl=0.1, Cd= | 0.0075145
|  |  |  | @ Cl=0.4, Cd= | 0.0082909
|  |  |  | @ Cl=0.6, Cd= | 0.010565
alpha (deg) | Cl | Cd | Cm | Cl/Cd
-20 | -1.078 | 0.08196 | -0.0517 | -13.1528
-19.5 | -1.1091 | 0.07303 | -0.0529 | -15.1869
-19 | -1.1288 | 0.06564 | -0.0533 | -17.1968
-18.5 | -1.1393 | 0.05948 | -0.0531 | -19.1543
-18 | -1.148 | 0.05366 | -0.0525 | -21.394
-17.5 | -1.1483 | 0.04891 | -0.0513 | -23.4778
-17 | -1.1499 | 0.04431 | -0.0496 | -25.9513
-16.5 | -1.1324 | 0.04029 | -0.0501 | -28.1062
-16 | -1.1017 | 0.03655 | -0.0522 | -30.1423
-15.5 | -1.0667 | 0.03325 | -0.0543 | -32.0812
-15 | -1.0369 | 0.02972 | -0.0559 | -34.889
-14.5 | -0.9947 | 0.0271 | -0.0579 | -36.7048
-14 | -0.9614 | 0.02483 | -0.0573 | -38.7193
-13.5 | -0.9198 | 0.02274 | -0.058 | -40.4485
-13 | -0.8693 | 0.02099 | -0.0597 | -41.415
-12.5 | -0.8252 | 0.01909 | -0.0604 | -43.2268
-12 | -0.7659 | 0.01766 | -0.0633 | -43.3692
-11.5 | -0.7194 | 0.01668 | -0.0631 | -43.1295
-11 | -0.6743 | 0.01583 | -0.0624 | -42.5963
-10.5 | -0.6286 | 0.01493 | -0.062 | -42.1031
-10 | -0.5755 | 0.01419 | -0.0627 | -40.5567
-9.5 | -0.5048 | 0.01354 | -0.0667 | -37.2821
-9 | -0.4416 | 0.01295 | -0.0691 | -34.1004
-8.5 | -0.3913 | 0.01241 | -0.0687 | -31.531
-8 | -0.3443 | 0.01197 | -0.0674 | -28.7636
-7.5 | -0.3025 | 0.01154 | -0.065 | -26.2132
-7 | -0.2612 | 0.01119 | -0.0623 | -23.3423
-6.5 | -0.2235 | 0.01084 | -0.0587 | -20.6181
-6 | -0.2193 | 0.00972 | -0.0493 | -22.5617
-5.5 | -0.1914 | 0.00929 | -0.0436 | -20.6028
-5 | -0.1618 | 0.00892 | -0.0381 | -18.139
-4.5 | -0.135 | 0.00851 | -0.032 | -15.8637
-4 | -0.1062 | 0.00818 | -0.0261 | -12.9829
-3.5 | -0.0762 | 0.00795 | -0.0204 | -9.5849
-2.5 | -0.0109 | 0.00769 | -0.0097 | -1.4174
-2 | 0.0223 | 0.00758 | -0.0044 | 2.942
-1.5 | 0.055 | 0.00754 | 0.0011 | 7.2944
-1 | 0.0826 | 0.00754 | 0.0077 | 10.9549
-0.5 | 0.1031 | 0.00751 | 0.0158 | 13.7284
0 | 0.1256 | 0.0075 | 0.0235 | 16.7467
1 | 0.184 | 0.00754 | 0.0359 | 24.4032
1.5 | 0.2162 | 0.00757 | 0.0414 | 28.5601
2 | 0.2499 | 0.00767 | 0.0466 | 32.5815
2.5 | 0.2859 | 0.00773 | 0.0512 | 36.9858
3 | 0.3222 | 0.00787 | 0.0558 | 40.9403
3.5 | 0.3583 | 0.00804 | 0.0602 | 44.5647
4 | 0.3932 | 0.00824 | 0.0648 | 47.7184
4.5 | 0.4293 | 0.00851 | 0.0691 | 50.4465
5 | 0.4661 | 0.00882 | 0.073 | 52.8458
5.5 | 0.5024 | 0.00927 | 0.0768 | 54.1963
6 | 0.5418 | 0.00992 | 0.0795 | 54.6169
6.5 | 0.5993 | 0.01056 | 0.0784 | 56.7519
7 | 0.6619 | 0.01101 | 0.0766 | 60.1181
7.5 | 0.7115 | 0.0116 | 0.0772 | 61.3362
8 | 0.7616 | 0.0121 | 0.0779 | 62.9421
8.5 | 0.807 | 0.01285 | 0.079 | 62.8016
9 | 0.8558 | 0.0136 | 0.0795 | 62.9265
9.5 | 0.9118 | 0.01442 | 0.0785 | 63.2316
10 | 0.9635 | 0.01561 | 0.0778 | 61.7233
10.5 | 0.9996 | 0.01697 | 0.0797 | 58.9039
11 | 1.0552 | 0.01827 | 0.0779 | 57.7559
11.5 | 1.1048 | 0.01989 | 0.0767 | 55.5455
12 | 1.1457 | 0.02196 | 0.076 | 52.1721
12.5 | 1.1848 | 0.02379 | 0.0764 | 49.8024
13 | 1.2229 | 0.02607 | 0.0758 | 46.9083
13.5 | 1.259 | 0.029 | 0.074 | 43.4138
14 | 1.2993 | 0.03165 | 0.0721 | 41.0521
14.5 | 1.3343 | 0.03473 | 0.0703 | 38.4192
15 | 1.359 | 0.03869 | 0.0684 | 35.1254
15.5 | 1.3843 | 0.04274 | 0.0664 | 32.3889
16 | 1.3892 | 0.04686 | 0.0674 | 29.6458
16.5 | 1.3835 | 0.05169 | 0.0687 | 26.7653
17 | 1.3739 | 0.05701 | 0.0696 | 24.0993
17.5 | 1.3671 | 0.06236 | 0.07 | 21.9227
18 | 1.359 | 0.06805 | 0.0699 | 19.9706
18.5 | 1.3451 | 0.07448 | 0.0692 | 18.0599
19 | 1.3235 | 0.08182 | 0.068 | 16.1758
19.5 | 1.3153 | 0.08794 | 0.0669 | 14.9568
20 | 1.3038 | 0.09449 | 0.0654 | 13.7983

## 63. Re 3M Mach 0.50 (1)
BIGFOIL.COM POLAR EXPORT
NACA32124
NACA32124 |  |  |  | Cl Max: | 1.407 | at alpha= | 10.5 | deg
JavaFoil+Calcfoil stall+Eppler ext transition |  |  |  | L/D Max: | 66.376 | at alpha= | 6 | deg
Re: | 3000000 |  |  | Cd Min: | 0.00917 | at alpha= | -1.5 | deg
Mach: | 0.5 |  |  | Cl=0 at alpha= | -1.38 | deg
|  |  |  | @ Cl=0.1, Cd= | 0.0091872
|  |  |  | @ Cl=0.4, Cd= | 0.0096495
|  |  |  | @ Cl=0.6, Cd= | 0.011323
alpha (deg) | Cl | Cd | Cm | Cl/Cd
-17 | -0.906 | 0.12283 | 0.016 | -7.375
-16.5 | -0.877 | 0.13046 | 0.015 | -6.72
-16 | -0.849 | 0.11592 | 0.015 | -7.322
-15.5 | -0.82 | 0.12496 | 0.014 | -6.559
-15 | -0.791 | 0.10764 | 0.014 | -7.352
-14.5 | -0.762 | 0.1118 | 0.013 | -6.818
-14 | -0.736 | 0.09632 | 0.014 | -7.636
-13.5 | -0.933 | 0.09157 | 0.015 | -10.194
-13 | -1.223 | 0.04132 | 0.026 | -29.608
-12.5 | -1.27 | 0.03591 | 0.026 | -35.377
-12 | -1.28 | 0.03179 | 0.025 | -40.256
-11.5 | -1.269 | 0.02858 | 0.025 | -44.403
-11 | -1.245 | 0.02587 | 0.025 | -48.135
-10.5 | -1.211 | 0.02342 | 0.024 | -51.712
-10 | -1.169 | 0.02157 | 0.024 | -54.217
-9.5 | -1.121 | 0.02002 | 0.023 | -55.989
-9 | -1.068 | 0.0187 | 0.023 | -57.099
-8.5 | -1.009 | 0.01756 | 0.022 | -57.453
-8 | -0.945 | 0.01657 | 0.022 | -57.04
-7.5 | -0.879 | 0.01575 | 0.021 | -55.825
-7 | -0.812 | 0.01478 | 0.021 | -54.957
-6.5 | -0.744 | 0.01413 | 0.02 | -52.657
-6 | -0.675 | 0.01355 | 0.019 | -49.801
-5.5 | -0.604 | 0.01304 | 0.019 | -46.341
-5 | -0.533 | 0.01237 | 0.018 | -43.102
-4.5 | -0.461 | 0.01196 | 0.018 | -38.577
-4 | -0.389 | 0.01226 | 0.017 | -31.694
-3.5 | -0.315 | 0.01198 | 0.017 | -26.334
-3 | -0.242 | 0.01174 | 0.016 | -20.581
-2.5 | -0.168 | 0.0093 | 0.015 | -18.066
-2 | -0.093 | 0.00921 | 0.015 | -10.135
-1.5 | -0.018 | 0.00917 | 0.014 | -1.998
-1 | 0.057 | 0.00917 | 0.014 | 6.206
-0.5 | 0.132 | 0.0092 | 0.013 | 14.355
0 | 0.207 | 0.00929 | 0.013 | 22.242
0.5 | 0.281 | 0.00939 | 0.012 | 29.905
1 | 0.355 | 0.00952 | 0.011 | 37.25
1.5 | 0.428 | 0.00973 | 0.011 | 43.993
2 | 0.5 | 0.01061 | 0.01 | 47.112
2.5 | 0.571 | 0.01107 | 0.01 | 51.589
3 | 0.642 | 0.01169 | 0.009 | 54.904
3.5 | 0.712 | 0.01214 | 0.009 | 58.617
4 | 0.78 | 0.01264 | 0.008 | 61.721
4.5 | 0.847 | 0.01322 | 0.008 | 64.117
5 | 0.913 | 0.01405 | 0.007 | 64.966
5.5 | 0.977 | 0.0148 | 0.007 | 66.018
6 | 1.038 | 0.01564 | 0.006 | 66.376
6.5 | 1.097 | 0.01661 | 0.006 | 66.047
7 | 1.153 | 0.01778 | 0.005 | 64.866
7.5 | 1.206 | 0.0193 | 0.005 | 62.491
8 | 1.255 | 0.02085 | 0.004 | 60.199
8.5 | 1.299 | 0.0227 | 0.004 | 57.214
9 | 1.337 | 0.02499 | 0.003 | 53.52
9.5 | 1.37 | 0.0276 | 0.003 | 49.649
10 | 1.395 | 0.03074 | 0.002 | 45.384
10.5 | 1.407 | 0.03504 | 0.002 | 40.16
11 | 1.407 | 0.03998 | 0.002 | 35.187
11.5 | 1.385 | 0.04667 | 0.001 | 29.679
12 | 1.326 | 0.05625 | 0.001 | 23.566
12.5 | 1.128 | 0.0764 | 0 | 14.767
13 | 0.875 | 0.10406 | 0 | 8.407
13.5 | 0.886 | 0.11653 | 0 | 7.6
14 | 0.912 | 0.12181 | 0 | 7.485
14.5 | 0.947 | 0.12691 | -0.001 | 7.459
15 | 0.972 | 0.12918 | -0.001 | 7.526
15.5 | 1.005 | 0.13738 | -0.001 | 7.312

## 64. Re 3M Mach 0.50 (2)
BIGFOIL.COM POLAR EXPORT
NACA32124
NACA32124 |  |  |  | Cl Max: | 1.0485 | at alpha= | 15.5 | deg
XFOIL ncrit=9 |  |  |  | L/D Max: | 40.6271 | at alpha= | 6.5 | deg
Re: | 3000000 |  |  | Cd Min: | 0.16749 | at alpha= | 20 | deg
Mach: | 0.5 |  |  | Cl=0 at alpha= | -3.0484 | deg
|  |  |  | @ Cl=0.1, Cd= | 0.0083933
|  |  |  | @ Cl=0.4, Cd= | 0.010771
|  |  |  | @ Cl=0.6, Cd= | 0.014822
alpha (deg) | Cl | Cd | Cm | Cl/Cd
-19 | -0.7371 | 0.13119 | -0.0482 | -5.6186
-18.5 | -0.7252 | 0.1258 | -0.0492 | -5.7647
-18 | -0.719 | 0.11979 | -0.0503 | -6.0022
-17.5 | -0.7173 | 0.1135 | -0.0513 | -6.3198
-17 | -0.7139 | 0.10562 | -0.0552 | -6.7591
-16.5 | -0.7159 | 0.09652 | -0.0604 | -7.4171
-16 | -0.7251 | 0.08703 | -0.0655 | -8.3316
-15.5 | -0.7478 | 0.07668 | -0.0705 | -9.7522
-15 | -0.767 | 0.06692 | -0.0752 | -11.4614
-14.5 | -0.7694 | 0.05896 | -0.079 | -13.0495
-14 | -0.773 | 0.05218 | -0.0799 | -14.8141
-13.5 | -0.7696 | 0.04562 | -0.0817 | -16.8698
-12.5 | -0.7274 | 0.03506 | -0.0856 | -20.7473
-12 | -0.6786 | 0.03062 | -0.0905 | -22.162
-11.5 | -0.6507 | 0.02762 | -0.0894 | -23.559
-11 | -0.6172 | 0.02512 | -0.0881 | -24.5701
-10.5 | -0.5768 | 0.02299 | -0.0872 | -25.0892
-10 | -0.5342 | 0.02099 | -0.0865 | -25.4502
-9.5 | -0.4846 | 0.01924 | -0.0865 | -25.1871
-9 | -0.4146 | 0.01783 | -0.0896 | -23.2529
-8.5 | -0.3591 | 0.01653 | -0.0898 | -21.7241
-8 | -0.3084 | 0.01547 | -0.0886 | -19.9354
-7.5 | -0.2603 | 0.01458 | -0.0865 | -17.8532
-7 | -0.2162 | 0.01379 | -0.0834 | -15.678
-6.5 | -0.1733 | 0.01313 | -0.0798 | -13.1988
-6 | -0.1331 | 0.01254 | -0.0754 | -10.614
-5.5 | -0.1385 | 0.01098 | -0.0639 | -12.6138
-5 | -0.1074 | 0.01044 | -0.0574 | -10.2874
-4.5 | -0.0784 | 0.00994 | -0.0504 | -7.8873
-4 | -0.0546 | 0.00946 | -0.0422 | -5.7717
-3.5 | -0.0289 | 0.00907 | -0.0341 | -3.1863
-3 | 0.0031 | 0.00882 | -0.027 | 0.35147
-2.5 | 0.034 | 0.00866 | -0.0195 | 3.9261
-2 | 0.0593 | 0.00851 | -0.0108 | 6.9683
-1.5 | 0.0894 | 0.00842 | -0.003 | 10.6176
-1 | 0.1053 | 0.00838 | 0.0078 | 12.5656
-0.5 | 0.1089 | 0.00837 | 0.0211 | 13.0108
0 | 0.1177 | 0.00838 | 0.0334 | 14.0453
0.5 | 0.1395 | 0.00843 | 0.0429 | 16.548
1 | 0.1671 | 0.00853 | 0.0512 | 19.5897
1.5 | 0.2017 | 0.00861 | 0.0581 | 23.4262
2 | 0.2367 | 0.00876 | 0.0649 | 27.0205
2.5 | 0.2709 | 0.009 | 0.0716 | 30.1
3 | 0.3082 | 0.00927 | 0.0777 | 33.247
3.5 | 0.3437 | 0.00967 | 0.0839 | 35.5429
4 | 0.3793 | 0.01017 | 0.0898 | 37.296
4.5 | 0.4072 | 0.01098 | 0.0962 | 37.0856
5 | 0.4412 | 0.01198 | 0.1011 | 36.828
5.5 | 0.4913 | 0.01292 | 0.1031 | 38.0263
6 | 0.5543 | 0.01397 | 0.1024 | 39.6779
6.5 | 0.609 | 0.01499 | 0.1035 | 40.6271
7 | 0.6568 | 0.01625 | 0.1053 | 40.4185
7.5 | 0.6972 | 0.01786 | 0.1077 | 39.037
8 | 0.7411 | 0.01939 | 0.1097 | 38.2207
8.5 | 0.7802 | 0.02139 | 0.1117 | 36.475
9.5 | 0.8734 | 0.02699 | 0.11 | 32.3601
10 | 0.9115 | 0.03042 | 0.1095 | 29.9638
10.5 | 0.9364 | 0.03438 | 0.1097 | 27.2368
11 | 0.9647 | 0.03902 | 0.1078 | 24.7232
11.5 | 0.9907 | 0.0437 | 0.1063 | 22.6705
12 | 1.0031 | 0.04914 | 0.1051 | 20.4131
12.5 | 0.9999 | 0.05522 | 0.1048 | 18.1076
13 | 1.0159 | 0.06126 | 0.1016 | 16.5834
13.5 | 1.0277 | 0.06772 | 0.0981 | 15.1757
14 | 1.034 | 0.07477 | 0.0942 | 13.8291
14.5 | 1.0391 | 0.08206 | 0.0901 | 12.6627
15 | 1.0474 | 0.08921 | 0.0859 | 11.7408
15.5 | 1.0485 | 0.09697 | 0.0814 | 10.8126
16 | 1.0465 | 0.1051 | 0.0767 | 9.9572
16.5 | 1.0393 | 0.1117 | 0.0754 | 9.3044
17 | 1.0297 | 0.11875 | 0.0734 | 8.6712
17.5 | 1.0146 | 0.12658 | 0.0706 | 8.0155
18 | 1.0061 | 0.13391 | 0.0678 | 7.5133
18.5 | 0.9953 | 0.14176 | 0.0643 | 7.021
19 | 0.981 | 0.15027 | 0.06 | 6.5282
19.5 | 0.9708 | 0.15848 | 0.0556 | 6.1257
20 | 0.9558 | 0.16749 | 0.0505 | 5.7066

## 65. Re 4M Mach 0.00 (1)
BIGFOIL.COM POLAR EXPORT
NACA32124
NACA32124 |  |  |  | Cl Max: | 2.019 | at alpha= | 20 | deg
JavaFoil+Calcfoil stall+Eppler ext transition |  |  |  | L/D Max: | 91.436 | at alpha= | 8.5 | deg
Re: | 4000000 |  |  | Cd Min: | 0.00681 | at alpha= | -2 | deg
Mach: | 0 |  |  | Cl=0 at alpha= | -1.3788 | deg
|  |  |  | @ Cl=0.1, Cd= | 0.0069092
|  |  |  | @ Cl=0.4, Cd= | 0.0081791
|  |  |  | @ Cl=0.6, Cd= | 0.0098771
alpha (deg) | Cl | Cd | Cm | Cl/Cd
-20 | -1.754 | 0.04853 | 0.03 | -36.143
-19.5 | -1.744 | 0.04513 | 0.029 | -38.648
-19 | -1.732 | 0.04167 | 0.029 | -41.579
-18.5 | -1.718 | 0.03854 | 0.029 | -44.573
-18 | -1.701 | 0.03565 | 0.028 | -47.714
-17.5 | -1.681 | 0.03296 | 0.028 | -51.016
-17 | -1.658 | 0.03062 | 0.028 | -54.137
-16.5 | -1.631 | 0.02853 | 0.027 | -57.183
-16 | -1.603 | 0.02661 | 0.027 | -60.244
-15.5 | -1.572 | 0.02482 | 0.026 | -63.322
-15 | -1.538 | 0.02324 | 0.026 | -66.185
-14.5 | -1.502 | 0.0218 | 0.025 | -68.886
-14 | -1.464 | 0.02053 | 0.025 | -71.303
-13.5 | -1.423 | 0.0194 | 0.025 | -73.331
-13 | -1.38 | 0.01837 | 0.024 | -75.083
-12.5 | -1.334 | 0.0175 | 0.024 | -76.22
-12 | -1.286 | 0.01667 | 0.023 | -77.133
-11.5 | -1.236 | 0.01597 | 0.023 | -77.423
-11 | -1.185 | 0.01532 | 0.022 | -77.319
-10.5 | -1.132 | 0.01471 | 0.022 | -76.936
-10 | -1.077 | 0.01419 | 0.021 | -75.908
-9.5 | -1.021 | 0.0137 | 0.021 | -74.494
-9 | -0.964 | 0.01328 | 0.02 | -72.573
-8.5 | -0.905 | 0.01266 | 0.02 | -71.439
-8 | -0.844 | 0.0123 | 0.019 | -68.606
-7.5 | -0.782 | 0.01195 | 0.019 | -65.485
-7 | -0.721 | 0.01166 | 0.018 | -61.814
-6.5 | -0.658 | 0.01138 | 0.018 | -57.823
-6 | -0.595 | 0.01115 | 0.017 | -53.402
-5.5 | -0.532 | 0.01089 | 0.016 | -48.844
-5 | -0.469 | 0.01071 | 0.016 | -43.732
-4.5 | -0.405 | 0.01025 | 0.015 | -39.476
-4 | -0.34 | 0.01009 | 0.015 | -33.74
-3.5 | -0.276 | 0.00994 | 0.014 | -27.767
-3 | -0.212 | 0.00804 | 0.014 | -26.324
-2.5 | -0.147 | 0.00713 | 0.013 | -20.535
-2 | -0.081 | 0.00681 | 0.013 | -11.944
-1.5 | -0.016 | 0.00712 | 0.012 | -2.238
-1 | 0.05 | 0.00714 | 0.012 | 6.941
-0.5 | 0.115 | 0.00684 | 0.011 | 16.808
0 | 0.18 | 0.00686 | 0.011 | 26.247
0.5 | 0.245 | 0.008 | 0.01 | 30.664
1 | 0.31 | 0.00804 | 0.01 | 38.568
1.5 | 0.375 | 0.00814 | 0.009 | 46.046
2 | 0.439 | 0.00824 | 0.009 | 53.273
2.5 | 0.502 | 0.00957 | 0.008 | 52.479
3 | 0.566 | 0.00978 | 0.008 | 57.857
3.5 | 0.629 | 0.00996 | 0.008 | 63.134
4 | 0.692 | 0.01016 | 0.007 | 68.051
4.5 | 0.754 | 0.01037 | 0.007 | 72.713
5 | 0.815 | 0.01062 | 0.006 | 76.78
5.5 | 0.876 | 0.01111 | 0.006 | 78.898
6 | 0.937 | 0.01138 | 0.005 | 82.286
6.5 | 0.996 | 0.01171 | 0.005 | 85.069
7 | 1.055 | 0.01208 | 0.005 | 87.292
7.5 | 1.112 | 0.01244 | 0.004 | 89.403
8 | 1.169 | 0.01289 | 0.004 | 90.657
8.5 | 1.224 | 0.01339 | 0.003 | 91.436
9 | 1.279 | 0.01413 | 0.003 | 90.485
9.5 | 1.332 | 0.01472 | 0.003 | 90.51
10 | 1.384 | 0.01539 | 0.002 | 89.881
10.5 | 1.434 | 0.01619 | 0.002 | 88.573
11 | 1.482 | 0.01705 | 0.001 | 86.954
11.5 | 1.53 | 0.01799 | 0.001 | 85.024
12 | 1.575 | 0.01907 | 0.001 | 82.605
12.5 | 1.618 | 0.02044 | 0 | 79.175
13 | 1.66 | 0.02184 | 0 | 75.993
13.5 | 1.7 | 0.02333 | 0 | 72.862
14 | 1.738 | 0.02498 | 0 | 69.562
14.5 | 1.773 | 0.02691 | -0.001 | 65.899
15 | 1.807 | 0.02932 | -0.001 | 61.623
15.5 | 1.838 | 0.03163 | -0.001 | 58.12
16 | 1.868 | 0.03409 | -0.002 | 54.787
16.5 | 1.895 | 0.03689 | -0.002 | 51.364
17 | 1.919 | 0.03999 | -0.002 | 47.986
17.5 | 1.942 | 0.04337 | -0.002 | 44.774
18 | 1.962 | 0.04692 | -0.002 | 41.819
18.5 | 1.98 | 0.05068 | -0.003 | 39.063
19 | 1.995 | 0.05499 | -0.003 | 36.283
19.5 | 2.008 | 0.05955 | -0.003 | 33.722
20 | 2.019 | 0.06436 | -0.003 | 31.371

## 66. Re 4M Mach 0.00 (2)
BIGFOIL.COM POLAR EXPORT
NACA32124
NACA32124 |  |  |  | Cl Max: | 1.517 | at alpha= | 18 | deg
XFOIL ncrit=9 |  |  |  | L/D Max: | 77.6356 | at alpha= | 9.5 | deg
Re: | 4000000 |  |  | Cd Min: | 0.06321 | at alpha= | 20 | deg
Mach: | 0 |  |  | Cl=0 at alpha= | -2.1837 | deg
|  |  |  | @ Cl=0.1, Cd= | 0.0071011
|  |  |  | @ Cl=0.4, Cd= | 0.0075997
|  |  |  | @ Cl=0.6, Cd= | 0.0093984
alpha (deg) | Cl | Cd | Cm | Cl/Cd
-20 | -1.2986 | 0.05077 | -0.0485 | -25.5781
-19.5 | -1.2992 | 0.04626 | -0.0475 | -28.0847
-19 | -1.2926 | 0.04253 | -0.0463 | -30.3927
-18.5 | -1.2884 | 0.03876 | -0.0446 | -33.2405
-18 | -1.2836 | 0.03526 | -0.0425 | -36.4039
-17.5 | -1.2611 | 0.03231 | -0.0425 | -39.0313
-17 | -1.2259 | 0.02969 | -0.0442 | -41.29
-16.5 | -1.187 | 0.02742 | -0.0459 | -43.2896
-16 | -1.147 | 0.02531 | -0.0476 | -45.3181
-15.5 | -1.1031 | 0.02353 | -0.0492 | -46.8806
-15 | -1.0574 | 0.02187 | -0.0509 | -48.3493
-14.5 | -1.0305 | 0.02008 | -0.0488 | -51.3197
-14 | -0.9886 | 0.01863 | -0.0492 | -53.0649
-13.5 | -0.9393 | 0.01733 | -0.0506 | -54.2008
-13 | -0.8881 | 0.01625 | -0.052 | -54.6523
-12.5 | -0.8363 | 0.01537 | -0.0533 | -54.4112
-12 | -0.7942 | 0.01459 | -0.0525 | -54.4345
-11.5 | -0.7509 | 0.01391 | -0.0518 | -53.9827
-11 | -0.7036 | 0.01334 | -0.0516 | -52.7436
-10.5 | -0.65 | 0.01284 | -0.0526 | -50.6231
-10 | -0.5902 | 0.01229 | -0.0548 | -48.0228
-9.5 | -0.5116 | 0.01184 | -0.0608 | -43.2095
-9 | -0.4549 | 0.01146 | -0.0621 | -39.6946
-8.5 | -0.4072 | 0.01107 | -0.0614 | -36.7841
-8 | -0.3641 | 0.01074 | -0.0596 | -33.9013
-7.5 | -0.3219 | 0.01045 | -0.0574 | -30.8038
-7 | -0.2829 | 0.01018 | -0.0546 | -27.7898
-6.5 | -0.2446 | 0.00994 | -0.0514 | -24.6076
-6 | -0.2094 | 0.00966 | -0.0476 | -21.677
-5.5 | -0.2044 | 0.00866 | -0.0381 | -23.6028
-5 | -0.1727 | 0.00838 | -0.0333 | -20.6086
-4.5 | -0.1445 | 0.00805 | -0.0279 | -17.9503
-4 | -0.1158 | 0.00776 | -0.0224 | -14.9227
-3.5 | -0.0851 | 0.00752 | -0.0172 | -11.3165
-3 | -0.0545 | 0.00733 | -0.0119 | -7.4352
-2.5 | -0.021 | 0.00722 | -0.0072 | -2.9086
-2 | 0.0122 | 0.00717 | -0.0024 | 1.7015
-1.5 | 0.043 | 0.00711 | 0.003 | 6.0478
-1 | 0.0695 | 0.00712 | 0.0094 | 9.7612
-0.5 | 0.1018 | 0.0071 | 0.0144 | 14.338
0 | 0.1364 | 0.00708 | 0.019 | 19.2655
0.5 | 0.1653 | 0.00706 | 0.0248 | 23.4136
1 | 0.1938 | 0.00708 | 0.0307 | 27.3729
1.5 | 0.226 | 0.0071 | 0.0357 | 31.831
2 | 0.261 | 0.00712 | 0.0402 | 36.6573
2.5 | 0.2946 | 0.00722 | 0.0448 | 40.8033
3 | 0.3299 | 0.00733 | 0.049 | 45.0068
3.5 | 0.3659 | 0.00746 | 0.053 | 49.0483
4 | 0.4025 | 0.00761 | 0.0569 | 52.8909
4.5 | 0.4382 | 0.0078 | 0.0608 | 56.1795
5 | 0.4732 | 0.00804 | 0.0647 | 58.8557
5.5 | 0.5067 | 0.00846 | 0.0686 | 59.8936
6 | 0.5439 | 0.00896 | 0.0715 | 60.7031
6.5 | 0.5943 | 0.00937 | 0.0717 | 63.4258
7 | 0.6666 | 0.00973 | 0.0673 | 68.5098
7.5 | 0.725 | 0.01006 | 0.0659 | 72.0676
8 | 0.776 | 0.01042 | 0.066 | 74.4722
8.5 | 0.8213 | 0.01093 | 0.0669 | 75.1418
9 | 0.8695 | 0.0113 | 0.0674 | 76.9469
9.5 | 0.9161 | 0.0118 | 0.068 | 77.6356
10 | 0.9615 | 0.01248 | 0.0685 | 77.0433
10.5 | 1.0116 | 0.0132 | 0.068 | 76.6364
11 | 1.0611 | 0.014 | 0.0675 | 75.7929
11.5 | 1.105 | 0.01498 | 0.0677 | 73.765
12 | 1.1513 | 0.01621 | 0.067 | 71.0241
12.5 | 1.1992 | 0.01727 | 0.0661 | 69.4383
13 | 1.2393 | 0.01861 | 0.0662 | 66.5932
13.5 | 1.2688 | 0.02033 | 0.0676 | 62.4102
14 | 1.3152 | 0.02183 | 0.0658 | 60.2474
14.5 | 1.3588 | 0.02353 | 0.0641 | 57.7476
15 | 1.3955 | 0.02573 | 0.0627 | 54.2363
15.5 | 1.4311 | 0.02802 | 0.0613 | 51.0742
16 | 1.4661 | 0.03039 | 0.0598 | 48.2428
16.5 | 1.4925 | 0.03355 | 0.0583 | 44.4858
17 | 1.5063 | 0.03691 | 0.0586 | 40.8101
17.5 | 1.5141 | 0.04004 | 0.0603 | 37.8147
18 | 1.517 | 0.04379 | 0.0617 | 34.6426
18.5 | 1.5158 | 0.04811 | 0.0626 | 31.507
19 | 1.5064 | 0.05337 | 0.0631 | 28.2256
19.5 | 1.5061 | 0.0579 | 0.0633 | 26.0121
20 | 1.4987 | 0.06321 | 0.0632 | 23.7099

## 67. Re 4M Mach 0.10 (1)
BIGFOIL.COM POLAR EXPORT
NACA32124
NACA32124 |  |  |  | Cl Max: | 2.002 | at alpha= | 20 | deg
JavaFoil+Calcfoil stall+Eppler ext transition |  |  |  | L/D Max: | 90.557 | at alpha= | 8.5 | deg
Re: | 4000000 |  |  | Cd Min: | 0.00682 | at alpha= | -2 | deg
Mach: | 0.1 |  |  | Cl=0 at alpha= | -1.3788 | deg
|  |  |  | @ Cl=0.1, Cd= | 0.0069454
|  |  |  | @ Cl=0.4, Cd= | 0.0082169
|  |  |  | @ Cl=0.6, Cd= | 0.00994
alpha (deg) | Cl | Cd | Cm | Cl/Cd
-20 | -1.738 | 0.05035 | 0.03 | -34.515
-19.5 | -1.73 | 0.04671 | 0.029 | -37.037
-19 | -1.72 | 0.04314 | 0.029 | -39.881
-18.5 | -1.708 | 0.03986 | 0.029 | -42.848
-18 | -1.693 | 0.03684 | 0.028 | -45.957
-17.5 | -1.675 | 0.03406 | 0.028 | -49.169
-17 | -1.653 | 0.03153 | 0.028 | -52.419
-16.5 | -1.628 | 0.02931 | 0.027 | -55.543
-16 | -1.601 | 0.02727 | 0.027 | -58.696
-15.5 | -1.571 | 0.02546 | 0.026 | -61.702
-15 | -1.538 | 0.02378 | 0.026 | -64.695
-14.5 | -1.503 | 0.02229 | 0.026 | -67.415
-14 | -1.465 | 0.02094 | 0.025 | -69.967
-13.5 | -1.425 | 0.01973 | 0.025 | -72.229
-13 | -1.382 | 0.01868 | 0.024 | -74.01
-12.5 | -1.337 | 0.01775 | 0.024 | -75.35
-12 | -1.29 | 0.01692 | 0.023 | -76.204
-11.5 | -1.24 | 0.01615 | 0.023 | -76.768
-11 | -1.189 | 0.0155 | 0.022 | -76.698
-10.5 | -1.136 | 0.0149 | 0.022 | -76.222
-10 | -1.081 | 0.01432 | 0.021 | -75.487
-9.5 | -1.025 | 0.01387 | 0.021 | -73.918
-9 | -0.968 | 0.01318 | 0.02 | -73.394
-8.5 | -0.909 | 0.01275 | 0.02 | -71.249
-8 | -0.847 | 0.01238 | 0.019 | -68.479
-7.5 | -0.786 | 0.01204 | 0.019 | -65.253
-7 | -0.724 | 0.01174 | 0.018 | -61.63
-6.5 | -0.661 | 0.01144 | 0.018 | -57.814
-6 | -0.598 | 0.01119 | 0.017 | -53.436
-5.5 | -0.535 | 0.01097 | 0.017 | -48.752
-5 | -0.471 | 0.01049 | 0.016 | -44.864
-4.5 | -0.407 | 0.0103 | 0.016 | -39.456
-4 | -0.342 | 0.01014 | 0.015 | -33.728
-3.5 | -0.277 | 0.00998 | 0.014 | -27.777
-3 | -0.213 | 0.00807 | 0.014 | -26.337
-2.5 | -0.147 | 0.00768 | 0.013 | -19.172
-2 | -0.082 | 0.00682 | 0.013 | -11.972
-1.5 | -0.016 | 0.00716 | 0.012 | -2.239
-1 | 0.05 | 0.00715 | 0.012 | 6.965
-0.5 | 0.116 | 0.00688 | 0.011 | 16.799
0 | 0.181 | 0.00688 | 0.011 | 26.302
0.5 | 0.246 | 0.00803 | 0.01 | 30.69
1 | 0.312 | 0.00807 | 0.01 | 38.622
1.5 | 0.376 | 0.00818 | 0.009 | 46.038
2 | 0.441 | 0.00828 | 0.009 | 53.236
2.5 | 0.505 | 0.00936 | 0.009 | 53.948
3 | 0.568 | 0.00985 | 0.008 | 57.724
3.5 | 0.632 | 0.01003 | 0.008 | 62.99
4 | 0.695 | 0.01021 | 0.007 | 68.026
4.5 | 0.757 | 0.01045 | 0.007 | 72.483
5 | 0.819 | 0.0107 | 0.006 | 76.518
5.5 | 0.88 | 0.01118 | 0.006 | 78.741
6 | 0.94 | 0.0115 | 0.005 | 81.786
6.5 | 1 | 0.01182 | 0.005 | 84.582
7 | 1.059 | 0.01218 | 0.005 | 86.917
7.5 | 1.117 | 0.01256 | 0.004 | 88.926
8 | 1.173 | 0.01305 | 0.004 | 89.916
8.5 | 1.229 | 0.01357 | 0.003 | 90.557
9 | 1.283 | 0.0143 | 0.003 | 89.718
9.5 | 1.336 | 0.01492 | 0.003 | 89.562
10 | 1.388 | 0.01562 | 0.002 | 88.813
10.5 | 1.438 | 0.01644 | 0.002 | 87.458
11 | 1.486 | 0.01734 | 0.001 | 85.68
11.5 | 1.533 | 0.01833 | 0.001 | 83.599
12 | 1.578 | 0.01947 | 0.001 | 81.057
12.5 | 1.621 | 0.0209 | 0 | 77.539
13 | 1.662 | 0.02234 | 0 | 74.367
13.5 | 1.701 | 0.02392 | 0 | 71.122
14 | 1.738 | 0.02566 | 0 | 67.747
14.5 | 1.773 | 0.02771 | -0.001 | 63.986
15 | 1.805 | 0.02996 | -0.001 | 60.253
15.5 | 1.836 | 0.03261 | -0.001 | 56.299
16 | 1.865 | 0.0352 | -0.002 | 52.967
16.5 | 1.89 | 0.03814 | -0.002 | 49.553
17 | 1.913 | 0.04146 | -0.002 | 46.142
17.5 | 1.934 | 0.04491 | -0.002 | 43.073
18 | 1.953 | 0.04864 | -0.002 | 40.16
18.5 | 1.969 | 0.05259 | -0.003 | 37.446
19 | 1.982 | 0.05718 | -0.003 | 34.67
19.5 | 1.994 | 0.06197 | -0.003 | 32.168
20 | 2.002 | 0.06703 | -0.003 | 29.871

## 68. Re 4M Mach 0.10 (2)
BIGFOIL.COM POLAR EXPORT
NACA32124
NACA32124 |  |  |  | Cl Max: | 1.5043 | at alpha= | 17.5 | deg
XFOIL ncrit=9 |  |  |  | L/D Max: | 76.4196 | at alpha= | 9.5 | deg
Re: | 4000000 |  |  | Cd Min: | 0.06705 | at alpha= | 20 | deg
Mach: | 0.1 |  |  | Cl=0 at alpha= | -2.2119 | deg
|  |  |  | @ Cl=0.1, Cd= | 0.0071218
|  |  |  | @ Cl=0.4, Cd= | 0.0076508
|  |  |  | @ Cl=0.6, Cd= | 0.0094782
alpha (deg) | Cl | Cd | Cm | Cl/Cd
-20 | -1.2833 | 0.05356 | -0.0497 | -23.96
-19.5 | -1.2886 | 0.04848 | -0.0488 | -26.58
-19 | -1.2828 | 0.04457 | -0.0477 | -28.7817
-18.5 | -1.2747 | 0.04101 | -0.0463 | -31.0827
-18 | -1.2741 | 0.03703 | -0.0442 | -34.4072
-17.5 | -1.2559 | 0.03375 | -0.0439 | -37.2119
-17 | -1.2221 | 0.03093 | -0.0456 | -39.5118
-16.5 | -1.1837 | 0.02852 | -0.0474 | -41.5042
-16 | -1.1441 | 0.02628 | -0.049 | -43.535
-15.5 | -1.1017 | 0.02432 | -0.0506 | -45.3002
-15 | -1.0561 | 0.02256 | -0.0523 | -46.8129
-14.5 | -1.0296 | 0.02065 | -0.0503 | -49.8596
-14 | -0.988 | 0.01913 | -0.0506 | -51.6466
-13.5 | -0.939 | 0.01778 | -0.0519 | -52.8121
-13 | -0.8884 | 0.01658 | -0.0533 | -53.5826
-12.5 | -0.8351 | 0.01569 | -0.0547 | -53.225
-12 | -0.7936 | 0.01486 | -0.0538 | -53.4051
-11.5 | -0.7507 | 0.01413 | -0.053 | -53.1281
-11 | -0.7034 | 0.01354 | -0.0528 | -51.9498
-10.5 | -0.6506 | 0.01301 | -0.0536 | -50.0077
-10 | -0.5919 | 0.01244 | -0.0555 | -47.5804
-9.5 | -0.5119 | 0.01197 | -0.0617 | -42.7652
-9 | -0.4549 | 0.01158 | -0.063 | -39.2832
-8.5 | -0.4068 | 0.01116 | -0.0623 | -36.4516
-8 | -0.3627 | 0.01083 | -0.0606 | -33.4903
-7.5 | -0.3207 | 0.01053 | -0.0584 | -30.4558
-7 | -0.2808 | 0.01025 | -0.0556 | -27.3951
-6.5 | -0.243 | 0.01 | -0.0523 | -24.3
-6 | -0.2066 | 0.00973 | -0.0487 | -21.2333
-5.5 | -0.2023 | 0.00872 | -0.039 | -23.1995
-5 | -0.1706 | 0.00843 | -0.0342 | -20.2372
-4.5 | -0.1423 | 0.00809 | -0.0287 | -17.5896
-4 | -0.1144 | 0.00779 | -0.0229 | -14.6855
-3.5 | -0.0836 | 0.00756 | -0.0177 | -11.0582
-3 | -0.0522 | 0.00737 | -0.0126 | -7.0828
-2.5 | -0.0193 | 0.00725 | -0.0076 | -2.6621
-2 | 0.0142 | 0.00719 | -0.0028 | 1.975
-1.5 | 0.0453 | 0.00714 | 0.0026 | 6.3445
-1 | 0.0708 | 0.00714 | 0.0093 | 9.916
-0.5 | 0.1029 | 0.00712 | 0.0145 | 14.4522
0 | 0.1367 | 0.00712 | 0.0193 | 19.1994
0.5 | 0.1635 | 0.00709 | 0.0256 | 23.0606
1 | 0.1932 | 0.00711 | 0.0313 | 27.173
1.5 | 0.2256 | 0.00715 | 0.0364 | 31.5524
2 | 0.2601 | 0.00716 | 0.041 | 36.3268
2.5 | 0.2945 | 0.00725 | 0.0456 | 40.6207
3 | 0.3296 | 0.00737 | 0.0499 | 44.7218
3.5 | 0.365 | 0.00751 | 0.0541 | 48.6019
4 | 0.4023 | 0.00766 | 0.0579 | 52.5196
4.5 | 0.4377 | 0.00786 | 0.0619 | 55.687
5 | 0.4731 | 0.00812 | 0.0658 | 58.2635
5.5 | 0.5068 | 0.00855 | 0.0698 | 59.2749
6 | 0.5451 | 0.00906 | 0.0725 | 60.1656
6.5 | 0.5967 | 0.00946 | 0.0725 | 63.0761
7 | 0.6691 | 0.00986 | 0.0682 | 67.86
7.5 | 0.7273 | 0.01017 | 0.067 | 71.5143
8 | 0.7771 | 0.01057 | 0.0673 | 73.5194
8.5 | 0.8232 | 0.01108 | 0.0682 | 74.296
9 | 0.8708 | 0.01148 | 0.0689 | 75.8537
9.5 | 0.9178 | 0.01201 | 0.0695 | 76.4197
10 | 0.9628 | 0.01275 | 0.0701 | 75.5137
11 | 1.0616 | 0.01433 | 0.0694 | 74.0823
11.5 | 1.106 | 0.01545 | 0.0694 | 71.5858
12 | 1.1542 | 0.01662 | 0.0685 | 69.4465
12.5 | 1.2013 | 0.01779 | 0.0677 | 67.5267
13 | 1.2383 | 0.01933 | 0.0682 | 64.061
13.5 | 1.2687 | 0.02117 | 0.0693 | 59.9291
14 | 1.3166 | 0.02265 | 0.0674 | 58.128
14.5 | 1.3596 | 0.02447 | 0.0658 | 55.5619
15 | 1.3939 | 0.02692 | 0.0645 | 51.7793
15.5 | 1.4312 | 0.0292 | 0.063 | 49.0137
16 | 1.4642 | 0.03183 | 0.0615 | 46.0006
16.5 | 1.4871 | 0.0354 | 0.06 | 42.0085
17 | 1.4991 | 0.03885 | 0.0605 | 38.5869
17.5 | 1.5043 | 0.04232 | 0.0622 | 35.5458
18 | 1.5039 | 0.04648 | 0.0634 | 32.3559
18.5 | 1.4995 | 0.05121 | 0.0641 | 29.2814
19 | 1.496 | 0.05601 | 0.0645 | 26.7095
19.5 | 1.4919 | 0.06102 | 0.0645 | 24.4494
20 | 1.4784 | 0.06705 | 0.0642 | 22.0492

## 69. Re 4M Mach 0.25 (1)
BIGFOIL.COM POLAR EXPORT
NACA32124
NACA32124 |  |  |  | Cl Max: | 1.879 | at alpha= | 18.5 | deg
JavaFoil+Calcfoil stall+Eppler ext transition |  |  |  | L/D Max: | 86.022 | at alpha= | 8 | deg
Re: | 4000000 |  |  | Cd Min: | 0.00668 | at alpha= | -1 | deg
Mach: | 0.25 |  |  | Cl=0 at alpha= | -1.3806 | deg
|  |  |  | @ Cl=0.1, Cd= | 0.007451
|  |  |  | @ Cl=0.4, Cd= | 0.0083933
|  |  |  | @ Cl=0.6, Cd= | 0.0099982
alpha (deg) | Cl | Cd | Cm | Cl/Cd
-20 | -1.604 | 0.06254 | 0.03 | -25.649
-19.5 | -1.615 | 0.05754 | 0.03 | -28.076
-19 | -1.623 | 0.05283 | 0.029 | -30.716
-18.5 | -1.626 | 0.04867 | 0.029 | -33.403
-18 | -1.625 | 0.04466 | 0.029 | -36.39
-17.5 | -1.62 | 0.0409 | 0.028 | -39.621
-17 | -1.61 | 0.03749 | 0.028 | -42.955
-16.5 | -1.596 | 0.0344 | 0.028 | -46.405
-16 | -1.578 | 0.0318 | 0.027 | -49.62
-15.5 | -1.556 | 0.02933 | 0.027 | -53.054
-15 | -1.531 | 0.02713 | 0.026 | -56.427
-14.5 | -1.502 | 0.02526 | 0.026 | -59.464
-14 | -1.469 | 0.02351 | 0.026 | -62.497
-13.5 | -1.434 | 0.02195 | 0.025 | -65.32
-13 | -1.395 | 0.02061 | 0.025 | -67.691
-12.5 | -1.353 | 0.01937 | 0.024 | -69.833
-12 | -1.308 | 0.01831 | 0.024 | -71.397
-11.5 | -1.26 | 0.0174 | 0.023 | -72.395
-11 | -1.21 | 0.01659 | 0.023 | -72.903
-10.5 | -1.157 | 0.01588 | 0.022 | -72.893
-10 | -1.103 | 0.01518 | 0.022 | -72.676
-9.5 | -1.047 | 0.01439 | 0.021 | -72.778
-9 | -0.989 | 0.01384 | 0.021 | -71.463
-8.5 | -0.929 | 0.01338 | 0.02 | -69.484
-8 | -0.867 | 0.01292 | 0.02 | -67.119
-7.5 | -0.805 | 0.01253 | 0.019 | -64.208
-7 | -0.741 | 0.01218 | 0.019 | -60.88
-6.5 | -0.677 | 0.01187 | 0.018 | -57.097
-6 | -0.613 | 0.0113 | 0.018 | -54.23
-5.5 | -0.548 | 0.01104 | 0.017 | -49.641
-5 | -0.483 | 0.01079 | 0.016 | -44.749
-4.5 | -0.417 | 0.0106 | 0.016 | -39.353
-4 | -0.351 | 0.0104 | 0.015 | -33.729
-3.5 | -0.285 | 0.01024 | 0.015 | -27.795
-3 | -0.218 | 0.00794 | 0.014 | -27.495
-2.5 | -0.151 | 0.00784 | 0.014 | -19.288
-2 | -0.084 | 0.00776 | 0.013 | -10.804
-1.5 | -0.016 | 0.00696 | 0.013 | -2.365
-1 | 0.051 | 0.00668 | 0.012 | 7.654
-0.5 | 0.119 | 0.00775 | 0.012 | 15.311
0 | 0.186 | 0.00781 | 0.011 | 23.784
0.5 | 0.253 | 0.00789 | 0.011 | 32.065
1 | 0.32 | 0.00799 | 0.01 | 40.007
1.5 | 0.386 | 0.00837 | 0.01 | 46.13
2 | 0.452 | 0.00848 | 0.009 | 53.337
2.5 | 0.518 | 0.00968 | 0.009 | 53.459
3 | 0.583 | 0.00987 | 0.008 | 59.06
3.5 | 0.648 | 0.01036 | 0.008 | 62.517
4 | 0.712 | 0.0106 | 0.007 | 67.169
4.5 | 0.775 | 0.01085 | 0.007 | 71.443
5 | 0.838 | 0.01113 | 0.006 | 75.338
5.5 | 0.9 | 0.01145 | 0.006 | 78.617
6 | 0.962 | 0.01183 | 0.006 | 81.298
6.5 | 1.022 | 0.01245 | 0.005 | 82.096
7 | 1.081 | 0.01286 | 0.005 | 84.039
7.5 | 1.139 | 0.01335 | 0.004 | 85.347
8 | 1.196 | 0.0139 | 0.004 | 86.022
8.5 | 1.251 | 0.01455 | 0.003 | 85.998
9 | 1.305 | 0.01523 | 0.003 | 85.645
9.5 | 1.357 | 0.01602 | 0.003 | 84.712
10 | 1.407 | 0.01712 | 0.002 | 82.19
10.5 | 1.456 | 0.01813 | 0.002 | 80.301
11 | 1.502 | 0.01924 | 0.001 | 78.06
11.5 | 1.547 | 0.0205 | 0.001 | 75.438
12 | 1.589 | 0.02202 | 0.001 | 72.156
12.5 | 1.628 | 0.02371 | 0 | 68.655
13 | 1.665 | 0.02554 | 0 | 65.205
13.5 | 1.7 | 0.0277 | 0 | 61.376
14 | 1.732 | 0.0301 | 0 | 57.55
14.5 | 1.761 | 0.03274 | -0.001 | 53.781
15 | 1.787 | 0.03564 | -0.001 | 50.138
15.5 | 1.811 | 0.03875 | -0.001 | 46.732
16 | 1.831 | 0.04242 | -0.002 | 43.16
16.5 | 1.847 | 0.04666 | -0.002 | 39.573
17 | 1.86 | 0.05089 | -0.002 | 36.553
17.5 | 1.871 | 0.0555 | -0.002 | 33.704
18 | 1.877 | 0.0607 | -0.002 | 30.922
18.5 | 1.879 | 0.0664 | -0.003 | 28.291
19 | 1.878 | 0.07242 | -0.003 | 25.928
19.5 | 1.873 | 0.07899 | -0.003 | 23.715
20 | 1.865 | 0.08591 | -0.003 | 21.71

## 70. Re 4M Mach 0.25 (2)
BIGFOIL.COM POLAR EXPORT
NACA32124
NACA32124 |  |  |  | Cl Max: | 1.4432 | at alpha= | 16.5 | deg
XFOIL ncrit=9 |  |  |  | L/D Max: | 69.5797 | at alpha= | 9 | deg
Re: | 4000000 |  |  | Cd Min: | 0.08882 | at alpha= | 20 | deg
Mach: | 0.25 |  |  | Cl=0 at alpha= | -2.3647 | deg
|  |  |  | @ Cl=0.1, Cd= | 0.0072654
|  |  |  | @ Cl=0.4, Cd= | 0.007994
|  |  |  | @ Cl=0.6, Cd= | 0.0099947
alpha (deg) | Cl | Cd | Cm | Cl/Cd
-20 | -1.1747 | 0.07172 | -0.0534 | -16.379
-19.5 | -1.1929 | 0.06465 | -0.0536 | -18.4517
-19 | -1.2024 | 0.05863 | -0.0534 | -20.5083
-18.5 | -1.2077 | 0.05319 | -0.0527 | -22.7054
-18 | -1.2077 | 0.04848 | -0.0516 | -24.9113
-17 | -1.1872 | 0.039 | -0.0527 | -30.441
-16.5 | -1.1575 | 0.03535 | -0.0545 | -32.744
-16 | -1.1243 | 0.03213 | -0.0562 | -34.9922
-15.5 | -1.0873 | 0.02931 | -0.0577 | -37.0966
-15 | -1.0452 | 0.02682 | -0.0595 | -38.9709
-14.5 | -1.0143 | 0.02461 | -0.0584 | -41.215
-14 | -0.9795 | 0.02237 | -0.0581 | -43.7863
-13.5 | -0.9353 | 0.02048 | -0.0589 | -45.6689
-13 | -0.8869 | 0.01889 | -0.0599 | -46.9508
-12.5 | -0.8306 | 0.01754 | -0.062 | -47.3546
-11.5 | -0.7461 | 0.01559 | -0.06 | -47.8576
-11 | -0.7009 | 0.01474 | -0.0593 | -47.5509
-10.5 | -0.6498 | 0.01406 | -0.0594 | -46.2162
-10 | -0.5938 | 0.0134 | -0.0605 | -44.3134
-9.5 | -0.515 | 0.01276 | -0.0661 | -40.3605
-9 | -0.4555 | 0.01223 | -0.0676 | -37.2445
-8.5 | -0.4032 | 0.01177 | -0.0674 | -34.2566
-8 | -0.3574 | 0.01133 | -0.0658 | -31.5446
-7.5 | -0.3123 | 0.011 | -0.0638 | -28.3909
-7 | -0.2726 | 0.01064 | -0.0608 | -25.6203
-6.5 | -0.2319 | 0.01035 | -0.0577 | -22.4058
-6 | -0.1946 | 0.01006 | -0.0539 | -19.3439
-5.5 | -0.1916 | 0.00904 | -0.0438 | -21.1947
-5 | -0.1589 | 0.00872 | -0.0388 | -18.2225
-4.5 | -0.1302 | 0.00837 | -0.033 | -15.5556
-4 | -0.1017 | 0.00801 | -0.0271 | -12.6966
-3.5 | -0.0734 | 0.00776 | -0.021 | -9.4588
-2.5 | -0.0089 | 0.00746 | -0.0101 | -1.193
-2 | 0.024 | 0.00733 | -0.0047 | 3.2742
-1.5 | 0.0558 | 0.00728 | 0.001 | 7.6648
-1 | 0.0829 | 0.00728 | 0.0077 | 11.3874
-0.5 | 0.1064 | 0.00726 | 0.0152 | 14.6556
0 | 0.1322 | 0.00725 | 0.0222 | 18.2345
0.5 | 0.1549 | 0.00726 | 0.0298 | 21.3361
1 | 0.1893 | 0.00727 | 0.0349 | 26.0385
1.5 | 0.2225 | 0.00732 | 0.0403 | 30.3962
2 | 0.2561 | 0.0074 | 0.0455 | 34.6081
2.5 | 0.2934 | 0.00749 | 0.0499 | 39.1722
3 | 0.3284 | 0.00759 | 0.0547 | 43.2675
3.5 | 0.3647 | 0.00777 | 0.0592 | 46.9369
4 | 0.3994 | 0.00799 | 0.0638 | 49.9875
4.5 | 0.4356 | 0.00823 | 0.0681 | 52.9283
5 | 0.4705 | 0.00859 | 0.0724 | 54.773
5.5 | 0.5032 | 0.00919 | 0.0767 | 54.7552
6 | 0.5488 | 0.00969 | 0.0784 | 56.6357
6.5 | 0.6177 | 0.0101 | 0.0754 | 61.1584
7 | 0.6809 | 0.01051 | 0.0737 | 64.7859
7.5 | 0.7351 | 0.01093 | 0.0737 | 67.2553
8 | 0.782 | 0.01151 | 0.0748 | 67.9409
8.5 | 0.8312 | 0.012 | 0.0758 | 69.2667
9 | 0.8774 | 0.01261 | 0.077 | 69.5797
9.5 | 0.9204 | 0.01346 | 0.0784 | 68.3804
10 | 0.9722 | 0.01428 | 0.0782 | 68.0812
10.5 | 1.0262 | 0.0153 | 0.0774 | 67.0719
11 | 1.0631 | 0.01663 | 0.0791 | 63.9266
11.5 | 1.1137 | 0.0181 | 0.0781 | 61.5304
12 | 1.1625 | 0.01957 | 0.0772 | 59.4021
12.5 | 1.2023 | 0.02147 | 0.0771 | 55.9991
13 | 1.2258 | 0.02373 | 0.0795 | 51.6561
13.5 | 1.2726 | 0.02576 | 0.0778 | 49.4022
14 | 1.3124 | 0.02826 | 0.0762 | 46.4402
14.5 | 1.3429 | 0.03151 | 0.0748 | 42.6182
15 | 1.3783 | 0.03445 | 0.0731 | 40.0087
15.5 | 1.4051 | 0.03809 | 0.0715 | 36.8889
16 | 1.4248 | 0.04239 | 0.0698 | 33.6117
16.5 | 1.4432 | 0.04688 | 0.068 | 30.785
17 | 1.4402 | 0.05148 | 0.0692 | 27.9759
17.5 | 1.4314 | 0.05673 | 0.0701 | 25.2318
18 | 1.4169 | 0.06278 | 0.0703 | 22.5693
18.5 | 1.4115 | 0.0682 | 0.0702 | 20.6965
19 | 1.3978 | 0.0746 | 0.0694 | 18.7373
19.5 | 1.3792 | 0.08158 | 0.0683 | 16.9061
20 | 1.3599 | 0.08882 | 0.0667 | 15.3107

## 71. Re 4M Mach 0.50 (1)
BIGFOIL.COM POLAR EXPORT
NACA32124
NACA32124 |  |  |  | Cl Max: | 1.412 | at alpha= | 10.5 | deg
JavaFoil+Calcfoil stall+Eppler ext transition |  |  |  | L/D Max: | 69.801 | at alpha= | 6 | deg
Re: | 4000000 |  |  | Cd Min: | 0.00879 | at alpha= | 1.5 | deg
Mach: | 0.5 |  |  | Cl=0 at alpha= | -1.38 | deg
|  |  |  | @ Cl=0.1, Cd= | 0.0089429
|  |  |  | @ Cl=0.4, Cd= | 0.0089664
|  |  |  | @ Cl=0.6, Cd= | 0.011008
alpha (deg) | Cl | Cd | Cm | Cl/Cd
-17 | -0.907 | 0.12034 | 0.017 | -7.534
-16.5 | -0.877 | 0.12699 | 0.016 | -6.907
-16 | -0.849 | 0.11304 | 0.016 | -7.512
-15.5 | -0.82 | 0.11476 | 0.015 | -7.146
-15 | -0.792 | 0.10476 | 0.015 | -7.563
-14.5 | -0.763 | 0.10691 | 0.014 | -7.135
-14 | -0.737 | 0.09375 | 0.015 | -7.857
-13.5 | -0.934 | 0.08959 | 0.015 | -10.429
-13 | -1.229 | 0.03872 | 0.026 | -31.736
-12.5 | -1.276 | 0.03363 | 0.026 | -37.938
-12 | -1.285 | 0.0298 | 0.026 | -43.128
-11.5 | -1.274 | 0.02684 | 0.025 | -47.475
-11 | -1.25 | 0.02434 | 0.025 | -51.348
-10.5 | -1.215 | 0.02224 | 0.024 | -54.646
-10 | -1.173 | 0.02055 | 0.024 | -57.078
-9.5 | -1.124 | 0.01897 | 0.023 | -59.252
-9 | -1.07 | 0.01776 | 0.023 | -60.284
-8.5 | -1.011 | 0.01668 | 0.022 | -60.612
-8 | -0.947 | 0.01578 | 0.022 | -59.993
-7.5 | -0.881 | 0.01501 | 0.021 | -58.704
-7 | -0.814 | 0.01433 | 0.021 | -56.802
-6.5 | -0.745 | 0.01349 | 0.02 | -55.246
-6 | -0.676 | 0.01294 | 0.019 | -52.197
-5.5 | -0.605 | 0.01247 | 0.019 | -48.523
-5 | -0.534 | 0.01205 | 0.018 | -44.307
-4.5 | -0.462 | 0.01144 | 0.018 | -40.373
-4 | -0.389 | 0.0111 | 0.017 | -35.049
-3.5 | -0.316 | 0.01148 | 0.017 | -27.487
-3 | -0.242 | 0.01126 | 0.016 | -21.481
-2.5 | -0.168 | 0.00907 | 0.015 | -18.543
-2 | -0.093 | 0.00896 | 0.015 | -10.415
-1.5 | -0.018 | 0.00892 | 0.014 | -2.053
-1 | 0.057 | 0.00892 | 0.014 | 6.38
-0.5 | 0.132 | 0.00896 | 0.013 | 14.752
0 | 0.207 | 0.00902 | 0.013 | 22.91
0.5 | 0.281 | 0.00913 | 0.012 | 30.78
1 | 0.355 | 0.00925 | 0.011 | 38.367
1.5 | 0.428 | 0.00879 | 0.011 | 48.735
2 | 0.5 | 0.01029 | 0.01 | 48.594
2.5 | 0.572 | 0.01087 | 0.01 | 52.601
3 | 0.643 | 0.01122 | 0.009 | 57.305
3.5 | 0.713 | 0.01165 | 0.009 | 61.195
4 | 0.782 | 0.01212 | 0.008 | 64.487
4.5 | 0.849 | 0.01285 | 0.008 | 66.064
5 | 0.915 | 0.01346 | 0.007 | 67.969
5.5 | 0.979 | 0.01415 | 0.007 | 69.171
6 | 1.041 | 0.01491 | 0.006 | 69.801
6.5 | 1.1 | 0.01585 | 0.006 | 69.402
7 | 1.156 | 0.01712 | 0.005 | 67.547
7.5 | 1.209 | 0.01834 | 0.005 | 65.957
8 | 1.259 | 0.01977 | 0.004 | 63.672
8.5 | 1.303 | 0.02159 | 0.004 | 60.346
9 | 1.342 | 0.02369 | 0.003 | 56.648
9.5 | 1.375 | 0.02609 | 0.003 | 52.694
10 | 1.4 | 0.02935 | 0.002 | 47.682
10.5 | 1.412 | 0.03318 | 0.002 | 42.569
11 | 1.412 | 0.03774 | 0.002 | 37.422
11.5 | 1.39 | 0.04435 | 0.001 | 31.337
12 | 1.331 | 0.05327 | 0.001 | 24.986
12.5 | 1.133 | 0.07221 | 0 | 15.697
13 | 0.89 | 0.09257 | 0 | 9.614
13.5 | 0.894 | 0.10838 | 0 | 8.247
14 | 0.912 | 0.11592 | 0 | 7.868
14.5 | 0.95 | 0.12059 | -0.001 | 7.881
15 | 0.973 | 0.12301 | -0.001 | 7.908
15.5 | 1.007 | 0.1306 | -0.001 | 7.708

## 72. Re 4M Mach 0.50 (2)
BIGFOIL.COM POLAR EXPORT
NACA32124
NACA32124 |  |  |  | Cl Max: | 1.0865 | at alpha= | 14.5 | deg
XFOIL ncrit=9 |  |  |  | L/D Max: | 45.1713 | at alpha= | 7 | deg
Re: | 4000000 |  |  | Cd Min: | 0.15436 | at alpha= | 19.5 | deg
Mach: | 0.5 |  |  | Cl=0 at alpha= | -3.1128 | deg
|  |  |  | @ Cl=0.1, Cd= | 0.0080848
|  |  |  | @ Cl=0.4, Cd= | 0.01067
|  |  |  | @ Cl=0.6, Cd= | 0.013487
alpha (deg) | Cl | Cd | Cm | Cl/Cd
-19.5 | -0.7708 | 0.13455 | -0.0474 | -5.7287
-19 | -0.762 | 0.12872 | -0.0488 | -5.9198
-18.5 | -0.7549 | 0.12272 | -0.0501 | -6.1514
-18 | -0.7561 | 0.11431 | -0.0543 | -6.6145
-17.5 | -0.7579 | 0.10529 | -0.0596 | -7.1982
-17 | -0.7658 | 0.09596 | -0.0646 | -7.9804
-16.5 | -0.7806 | 0.08631 | -0.0695 | -9.0441
-16 | -0.7977 | 0.0766 | -0.0743 | -10.4138
-15.5 | -0.8134 | 0.06749 | -0.0784 | -12.0522
-15 | -0.8285 | 0.05875 | -0.082 | -14.1021
-14.5 | -0.8338 | 0.0522 | -0.0824 | -15.9732
-14 | -0.8271 | 0.04627 | -0.0833 | -17.8755
-13.5 | -0.8218 | 0.04004 | -0.0849 | -20.5245
-13 | -0.8001 | 0.03531 | -0.0857 | -22.6593
-12.5 | -0.75 | 0.03113 | -0.0901 | -24.0925
-12 | -0.7219 | 0.02822 | -0.0887 | -25.5811
-11.5 | -0.6885 | 0.02566 | -0.0874 | -26.8316
-11 | -0.6535 | 0.02325 | -0.086 | -28.1075
-10.5 | -0.6112 | 0.02125 | -0.0851 | -28.7624
-10 | -0.5649 | 0.01951 | -0.0842 | -28.9544
-9.5 | -0.5089 | 0.01804 | -0.0847 | -28.2095
-9 | -0.4392 | 0.01663 | -0.0877 | -26.4101
-8.5 | -0.3787 | 0.01552 | -0.0883 | -24.4008
-8 | -0.3253 | 0.01456 | -0.0873 | -22.342
-7.5 | -0.2756 | 0.01375 | -0.0852 | -20.0436
-7 | -0.2283 | 0.01307 | -0.0824 | -17.4675
-6.5 | -0.185 | 0.01245 | -0.0788 | -14.8594
-6 | -0.1424 | 0.01193 | -0.0746 | -11.9363
-5.5 | -0.1082 | 0.01129 | -0.069 | -9.5837
-5 | -0.1088 | 0.01005 | -0.0576 | -10.8259
-4.5 | -0.0748 | 0.00967 | -0.0513 | -7.7353
-4 | -0.0464 | 0.00925 | -0.0438 | -5.0162
-3.5 | -0.0223 | 0.00881 | -0.0355 | -2.5312
-3 | 0.0065 | 0.00854 | -0.0277 | 0.76112
-2.5 | 0.038 | 0.00838 | -0.0203 | 4.5346
-2 | 0.065 | 0.00821 | -0.012 | 7.9172
-1.5 | 0.0947 | 0.00809 | -0.004 | 11.7058
-1 | 0.115 | 0.00807 | 0.0059 | 14.2503
-0.5 | 0.1165 | 0.00803 | 0.0197 | 14.5081
0 | 0.1204 | 0.00804 | 0.033 | 14.9751
0.5 | 0.1424 | 0.00811 | 0.0425 | 17.5586
1 | 0.175 | 0.00818 | 0.05 | 21.3936
1.5 | 0.2088 | 0.00826 | 0.0571 | 25.2785
2 | 0.2412 | 0.00841 | 0.0643 | 28.6801
2.5 | 0.2777 | 0.00862 | 0.0707 | 32.2158
3 | 0.3136 | 0.0089 | 0.0771 | 35.236
3.5 | 0.3477 | 0.00931 | 0.0836 | 37.3469
4 | 0.3778 | 0.00993 | 0.0903 | 38.0463
4.5 | 0.4045 | 0.01082 | 0.0969 | 37.3845
5 | 0.4496 | 0.01153 | 0.1004 | 38.9939
5.5 | 0.5057 | 0.01234 | 0.1016 | 40.9806
6 | 0.5782 | 0.01309 | 0.1 | 44.1711
6.5 | 0.6336 | 0.0141 | 0.101 | 44.9362
7 | 0.6857 | 0.01518 | 0.1026 | 45.1713
7.5 | 0.7351 | 0.01638 | 0.1045 | 44.8779
8 | 0.7782 | 0.01791 | 0.1068 | 43.4506
8.5 | 0.8158 | 0.01976 | 0.1094 | 41.2854
9 | 0.8571 | 0.0216 | 0.1114 | 39.6806
9.5 | 0.9005 | 0.02399 | 0.1121 | 37.5365
10 | 0.9449 | 0.02737 | 0.1107 | 34.5232
10.5 | 0.974 | 0.03047 | 0.1124 | 31.9659
11 | 1.0103 | 0.03437 | 0.1111 | 29.3948
11.5 | 1.0317 | 0.03922 | 0.1098 | 26.3055
12 | 1.0513 | 0.04404 | 0.1089 | 23.8715
12.5 | 1.0626 | 0.04912 | 0.1087 | 21.6327
13 | 1.066 | 0.05475 | 0.1085 | 19.4703
13.5 | 1.0652 | 0.0618 | 0.1053 | 17.2362
14 | 1.0787 | 0.06802 | 0.102 | 15.8586
14.5 | 1.0865 | 0.07488 | 0.0983 | 14.5099
15 | 1.0823 | 0.08283 | 0.0938 | 13.0665
15.5 | 1.0844 | 0.09032 | 0.0897 | 12.0062
16 | 1.0858 | 0.09779 | 0.0856 | 11.1034
16.5 | 1.0788 | 0.10618 | 0.0808 | 10.1601
17 | 1.0766 | 0.11434 | 0.0759 | 9.4158
17.5 | 1.0695 | 0.12136 | 0.0736 | 8.8126
18 | 1.0544 | 0.12919 | 0.0705 | 8.1616
18.5 | 1.04 | 0.13718 | 0.0671 | 7.5813
19 | 1.0303 | 0.14498 | 0.0634 | 7.1065
19.5 | 1.0087 | 0.15436 | 0.0582 | 6.5347

## 73. Re 5M Mach 0.00 (1)
BIGFOIL.COM POLAR EXPORT
NACA32124
NACA32124 |  |  |  | Cl Max: | 2.023 | at alpha= | 20 | deg
JavaFoil+Calcfoil stall+Eppler ext transition |  |  |  | L/D Max: | 93.785 | at alpha= | 9 | deg
Re: | 5000000 |  |  | Cd Min: | 0.00701 | at alpha= | -1.5 | deg
Mach: | 0 |  |  | Cl=0 at alpha= | -1.3788 | deg
|  |  |  | @ Cl=0.1, Cd= | 0.0070277
|  |  |  | @ Cl=0.4, Cd= | 0.0083394
|  |  |  | @ Cl=0.6, Cd= | 0.0096118
alpha (deg) | Cl | Cd | Cm | Cl/Cd
-20 | -1.76 | 0.04606 | 0.03 | -38.204
-19.5 | -1.75 | 0.04275 | 0.029 | -40.932
-19 | -1.738 | 0.03961 | 0.029 | -43.87
-18.5 | -1.723 | 0.03662 | 0.029 | -47.047
-18 | -1.706 | 0.03391 | 0.028 | -50.301
-17.5 | -1.686 | 0.03143 | 0.028 | -53.645
-17 | -1.662 | 0.02904 | 0.028 | -57.246
-16.5 | -1.636 | 0.02704 | 0.027 | -60.495
-16 | -1.607 | 0.02525 | 0.027 | -63.646
-15.5 | -1.576 | 0.02362 | 0.026 | -66.715
-15 | -1.542 | 0.02215 | 0.026 | -69.617
-14.5 | -1.505 | 0.02081 | 0.025 | -72.341
-14 | -1.467 | 0.01962 | 0.025 | -74.748
-13.5 | -1.426 | 0.01856 | 0.025 | -76.813
-13 | -1.382 | 0.0176 | 0.024 | -78.517
-12.5 | -1.336 | 0.01678 | 0.024 | -79.63
-12 | -1.288 | 0.01601 | 0.023 | -80.464
-11.5 | -1.238 | 0.01535 | 0.023 | -80.641
-11 | -1.186 | 0.01475 | 0.022 | -80.418
-10.5 | -1.133 | 0.01417 | 0.022 | -79.938
-10 | -1.078 | 0.01368 | 0.021 | -78.818
-9.5 | -1.022 | 0.01323 | 0.021 | -77.271
-9 | -0.965 | 0.01282 | 0.02 | -75.212
-8.5 | -0.905 | 0.01246 | 0.02 | -72.667
-8 | -0.845 | 0.01188 | 0.019 | -71.078
-7.5 | -0.783 | 0.01158 | 0.019 | -67.649
-7 | -0.721 | 0.01127 | 0.018 | -63.976
-6.5 | -0.659 | 0.01102 | 0.018 | -59.786
-6 | -0.596 | 0.01079 | 0.017 | -55.213
-5.5 | -0.532 | 0.01055 | 0.016 | -50.478
-5 | -0.469 | 0.01038 | 0.016 | -45.166
-4.5 | -0.405 | 0.01022 | 0.015 | -39.63
-4 | -0.341 | 0.00978 | 0.015 | -34.828
-3.5 | -0.276 | 0.00964 | 0.014 | -28.648
-3 | -0.212 | 0.00792 | 0.014 | -26.727
-2.5 | -0.147 | 0.00702 | 0.013 | -20.869
-2 | -0.081 | 0.00703 | 0.013 | -11.561
-1.5 | -0.016 | 0.00701 | 0.012 | -2.275
-1 | 0.05 | 0.00702 | 0.012 | 7.059
-0.5 | 0.115 | 0.00703 | 0.011 | 16.359
0 | 0.18 | 0.00703 | 0.011 | 25.613
0.5 | 0.245 | 0.00706 | 0.01 | 34.737
1 | 0.31 | 0.00788 | 0.01 | 39.333
1.5 | 0.375 | 0.00798 | 0.009 | 46.928
2 | 0.439 | 0.0089 | 0.009 | 49.309
2.5 | 0.503 | 0.0094 | 0.008 | 53.472
3 | 0.566 | 0.00952 | 0.008 | 59.444
3.5 | 0.629 | 0.00969 | 0.008 | 64.923
4 | 0.692 | 0.00989 | 0.007 | 69.98
4.5 | 0.754 | 0.01007 | 0.007 | 74.871
5 | 0.816 | 0.01056 | 0.006 | 77.297
5.5 | 0.877 | 0.01081 | 0.006 | 81.125
6 | 0.937 | 0.01108 | 0.005 | 84.61
6.5 | 0.997 | 0.01138 | 0.005 | 87.638
7 | 1.056 | 0.01169 | 0.005 | 90.289
7.5 | 1.114 | 0.01209 | 0.004 | 92.135
8 | 1.17 | 0.01251 | 0.004 | 93.552
8.5 | 1.226 | 0.01317 | 0.003 | 93.1
9 | 1.281 | 0.01365 | 0.003 | 93.785
9.5 | 1.334 | 0.01424 | 0.003 | 93.667
10 | 1.386 | 0.01488 | 0.002 | 93.113
10.5 | 1.436 | 0.01561 | 0.002 | 91.982
11 | 1.485 | 0.01641 | 0.001 | 90.474
11.5 | 1.533 | 0.01732 | 0.001 | 88.481
12 | 1.578 | 0.01853 | 0.001 | 85.175
12.5 | 1.622 | 0.01968 | 0 | 82.404
13 | 1.663 | 0.02098 | 0 | 79.292
13.5 | 1.704 | 0.02235 | 0 | 76.24
14 | 1.742 | 0.02403 | 0 | 72.488
14.5 | 1.777 | 0.02591 | -0.001 | 68.589
15 | 1.811 | 0.02817 | -0.001 | 64.281
15.5 | 1.843 | 0.03032 | -0.001 | 60.772
16 | 1.872 | 0.03278 | -0.002 | 57.11
16.5 | 1.899 | 0.03558 | -0.002 | 53.358
17 | 1.923 | 0.03856 | -0.002 | 49.879
17.5 | 1.946 | 0.04174 | -0.002 | 46.622
18 | 1.967 | 0.04514 | -0.002 | 43.568
18.5 | 1.984 | 0.0491 | -0.003 | 40.394
19 | 1.999 | 0.05325 | -0.003 | 37.531
19.5 | 2.012 | 0.05767 | -0.003 | 34.888
20 | 2.023 | 0.06232 | -0.003 | 32.463

## 74. Re 5M Mach 0.00 (2)
BIGFOIL.COM POLAR EXPORT
NACA32124
NACA32124 |  |  |  | Cl Max: | 1.5553 | at alpha= | 18.5 | deg
XFOIL ncrit=9 |  |  |  | L/D Max: | 82.4873 | at alpha= | 10 | deg
Re: | 5000000 |  |  | Cd Min: | 0.05969 | at alpha= | 20 | deg
Mach: | 0 |  |  | Cl=0 at alpha= | -2.1988 | deg
|  |  |  | @ Cl=0.1, Cd= | 0.0069811
|  |  |  | @ Cl=0.4, Cd= | 0.007433
|  |  |  | @ Cl=0.6, Cd= | 0.009067
alpha (deg) | Cl | Cd | Cm | Cl/Cd
-20 | -1.3516 | 0.04608 | -0.0472 | -29.3316
-19.5 | -1.3494 | 0.04198 | -0.0459 | -32.1439
-19 | -1.3411 | 0.03859 | -0.0444 | -34.7525
-18.5 | -1.3293 | 0.03559 | -0.0427 | -37.3504
-18 | -1.2969 | 0.03272 | -0.0444 | -39.6363
-17.5 | -1.2631 | 0.03006 | -0.046 | -42.0193
-17 | -1.2298 | 0.02749 | -0.0473 | -44.7363
-16.5 | -1.192 | 0.02533 | -0.0486 | -47.0588
-16 | -1.1501 | 0.02348 | -0.0501 | -48.9821
-15.5 | -1.1072 | 0.02181 | -0.0513 | -50.7657
-15 | -1.0785 | 0.02018 | -0.0494 | -53.444
-14.5 | -1.0399 | 0.01877 | -0.0491 | -55.4022
-14 | -0.9942 | 0.01745 | -0.0499 | -56.9742
-13.5 | -0.9474 | 0.01622 | -0.0507 | -58.4094
-13 | -0.8977 | 0.01528 | -0.0517 | -58.75
-12.5 | -0.8548 | 0.01459 | -0.0509 | -58.5881
-12 | -0.8117 | 0.01393 | -0.0502 | -58.2699
-11.5 | -0.7656 | 0.01334 | -0.0499 | -57.3913
-11 | -0.7175 | 0.01274 | -0.0499 | -56.3187
-10.5 | -0.6631 | 0.01226 | -0.0509 | -54.0865
-10 | -0.5939 | 0.01182 | -0.0549 | -50.2453
-9.5 | -0.5173 | 0.01135 | -0.0605 | -45.5771
-9 | -0.4626 | 0.01099 | -0.0613 | -42.0928
-8.5 | -0.4145 | 0.01067 | -0.0605 | -38.8472
-8 | -0.372 | 0.01034 | -0.0586 | -35.9768
-7.5 | -0.3298 | 0.01008 | -0.0563 | -32.7183
-7 | -0.2911 | 0.00982 | -0.0533 | -29.6436
-6.5 | -0.2511 | 0.00962 | -0.0505 | -26.1019
-6 | -0.2139 | 0.00939 | -0.047 | -22.7796
-5.5 | -0.2043 | 0.00853 | -0.0382 | -23.9508
-5 | -0.1726 | 0.00824 | -0.0335 | -20.9466
-4.5 | -0.1426 | 0.00797 | -0.0283 | -17.8921
-4 | -0.1132 | 0.00765 | -0.0229 | -14.7974
-3.5 | -0.0829 | 0.00742 | -0.0177 | -11.1725
-3 | -0.0523 | 0.00724 | -0.0124 | -7.2238
-2.5 | -0.0203 | 0.00711 | -0.0074 | -2.8551
-2 | 0.0134 | 0.00701 | -0.0026 | 1.9116
-1.5 | 0.0432 | 0.00697 | 0.003 | 6.198
-1 | 0.0697 | 0.00699 | 0.0093 | 9.9714
-0.5 | 0.1036 | 0.00698 | 0.0141 | 14.8424
0 | 0.1394 | 0.00692 | 0.0184 | 20.1445
0.5 | 0.1711 | 0.00691 | 0.0236 | 24.7612
1 | 0.1976 | 0.00694 | 0.0299 | 28.4726
1.5 | 0.2319 | 0.00695 | 0.0346 | 33.3669
2 | 0.2654 | 0.00697 | 0.0393 | 38.0775
2.5 | 0.298 | 0.00708 | 0.0442 | 42.0904
3 | 0.3343 | 0.00716 | 0.0482 | 46.6899
3.5 | 0.3703 | 0.00729 | 0.0523 | 50.7956
4 | 0.4056 | 0.00746 | 0.0564 | 54.37
4.5 | 0.441 | 0.00766 | 0.0603 | 57.5718
5 | 0.4722 | 0.00801 | 0.0649 | 58.9513
5.5 | 0.5057 | 0.0084 | 0.0689 | 60.2024
6 | 0.5465 | 0.0088 | 0.0712 | 62.1023
6.5 | 0.6006 | 0.00907 | 0.0708 | 66.2183
7 | 0.676 | 0.0094 | 0.0659 | 71.9149
7.5 | 0.7371 | 0.00971 | 0.064 | 75.9114
8 | 0.789 | 0.01008 | 0.0638 | 78.2738
8.5 | 0.8391 | 0.0104 | 0.0641 | 80.6827
9 | 0.8862 | 0.0108 | 0.0648 | 82.0556
9.5 | 0.9291 | 0.01133 | 0.0661 | 82.0035
10 | 0.975 | 0.01182 | 0.0668 | 82.4873
10.5 | 1.0214 | 0.01239 | 0.0673 | 82.4374
11.5 | 1.107 | 0.01411 | 0.0686 | 78.455
12 | 1.1597 | 0.015 | 0.0672 | 77.3133
12.5 | 1.2057 | 0.01613 | 0.0666 | 74.7489
13 | 1.2449 | 0.01752 | 0.0667 | 71.0559
13.5 | 1.2705 | 0.0189 | 0.0697 | 67.2222
14 | 1.3184 | 0.02025 | 0.068 | 65.1062
14.5 | 1.3591 | 0.02203 | 0.0667 | 61.6931
15 | 1.3996 | 0.02386 | 0.0653 | 58.6588
15.5 | 1.4378 | 0.02588 | 0.0639 | 55.5564
16 | 1.4688 | 0.02842 | 0.0628 | 51.6819
16.5 | 1.4991 | 0.03111 | 0.0615 | 48.1871
17 | 1.5286 | 0.03385 | 0.0602 | 45.1581
17.5 | 1.5496 | 0.03733 | 0.0589 | 41.5108
18 | 1.549 | 0.04118 | 0.0607 | 37.6153
18.5 | 1.5553 | 0.04474 | 0.0617 | 34.7631
19 | 1.5542 | 0.04914 | 0.0625 | 31.628
19.5 | 1.546 | 0.05428 | 0.0629 | 28.4819
20 | 1.5365 | 0.05969 | 0.063 | 25.7413

## 75. Re 5M Mach 0.10 (1)
BIGFOIL.COM POLAR EXPORT
NACA32124
NACA32124 |  |  |  | Cl Max: | 2.006 | at alpha= | 20 | deg
JavaFoil+Calcfoil stall+Eppler ext transition |  |  |  | L/D Max: | 93.018 | at alpha= | 9 | deg
Re: | 5000000 |  |  | Cd Min: | 0.00673 | at alpha= | -2 | deg
Mach: | 0.1 |  |  | Cl=0 at alpha= | -1.3788 | deg
|  |  |  | @ Cl=0.1, Cd= | 0.0070527
|  |  |  | @ Cl=0.4, Cd= | 0.0083478
|  |  |  | @ Cl=0.6, Cd= | 0.0096686
alpha (deg) | Cl | Cd | Cm | Cl/Cd
-20 | -1.743 | 0.04779 | 0.03 | -36.475
-19.5 | -1.736 | 0.04432 | 0.03 | -39.157
-19 | -1.726 | 0.04102 | 0.029 | -42.066
-18.5 | -1.713 | 0.03789 | 0.029 | -45.208
-18 | -1.698 | 0.03503 | 0.028 | -48.471
-17.5 | -1.68 | 0.03233 | 0.028 | -51.953
-17 | -1.658 | 0.0299 | 0.028 | -55.434
-16.5 | -1.633 | 0.02782 | 0.027 | -58.68
-16 | -1.605 | 0.02591 | 0.027 | -61.941
-15.5 | -1.575 | 0.02419 | 0.026 | -65.109
-15 | -1.542 | 0.02265 | 0.026 | -68.074
-14.5 | -1.506 | 0.02127 | 0.026 | -70.814
-14 | -1.469 | 0.02002 | 0.025 | -73.368
-13.5 | -1.428 | 0.01888 | 0.025 | -75.621
-13 | -1.385 | 0.01791 | 0.024 | -77.356
-12.5 | -1.34 | 0.01701 | 0.024 | -78.753
-12 | -1.292 | 0.01625 | 0.023 | -79.515
-11.5 | -1.242 | 0.01553 | 0.023 | -79.987
-11 | -1.19 | 0.01491 | 0.022 | -79.845
-10.5 | -1.137 | 0.01435 | 0.022 | -79.251
-10 | -1.082 | 0.01381 | 0.021 | -78.407
-9.5 | -1.026 | 0.01338 | 0.021 | -76.69
-9 | -0.969 | 0.01297 | 0.02 | -74.703
-8.5 | -0.909 | 0.01234 | 0.02 | -73.717
-8 | -0.848 | 0.01198 | 0.019 | -70.802
-7.5 | -0.787 | 0.01164 | 0.019 | -67.591
-7 | -0.724 | 0.01136 | 0.018 | -63.79
-6.5 | -0.662 | 0.01109 | 0.018 | -59.635
-6 | -0.598 | 0.01083 | 0.017 | -55.242
-5.5 | -0.535 | 0.01062 | 0.017 | -50.352
-5 | -0.471 | 0.01045 | 0.016 | -45.085
-4.5 | -0.407 | 0.00998 | 0.016 | -40.751
-4 | -0.342 | 0.00983 | 0.015 | -34.829
-3.5 | -0.277 | 0.00968 | 0.014 | -28.661
-3 | -0.213 | 0.00795 | 0.014 | -26.745
-2.5 | -0.147 | 0.00705 | 0.013 | -20.896
-2 | -0.082 | 0.00673 | 0.013 | -12.135
-1.5 | -0.016 | 0.00704 | 0.012 | -2.277
-1 | 0.05 | 0.00703 | 0.012 | 7.086
-0.5 | 0.116 | 0.00706 | 0.011 | 16.372
0 | 0.181 | 0.00677 | 0.011 | 26.739
0.5 | 0.246 | 0.00708 | 0.01 | 34.78
1 | 0.312 | 0.00792 | 0.01 | 39.361
1.5 | 0.377 | 0.00801 | 0.009 | 46.998
2 | 0.441 | 0.00895 | 0.009 | 49.251
2.5 | 0.505 | 0.00943 | 0.009 | 53.568
3 | 0.569 | 0.00958 | 0.008 | 59.349
3.5 | 0.632 | 0.00976 | 0.008 | 64.769
4 | 0.695 | 0.00994 | 0.007 | 69.955
4.5 | 0.758 | 0.01015 | 0.007 | 74.607
5 | 0.82 | 0.01065 | 0.006 | 76.946
5.5 | 0.881 | 0.01088 | 0.006 | 80.974
6 | 0.941 | 0.01118 | 0.005 | 84.17
6.5 | 1.001 | 0.01146 | 0.005 | 87.36
7 | 1.06 | 0.01182 | 0.005 | 89.695
7.5 | 1.118 | 0.0122 | 0.004 | 91.613
8 | 1.175 | 0.01263 | 0.004 | 92.981
8.5 | 1.23 | 0.01331 | 0.003 | 92.445
9 | 1.285 | 0.01381 | 0.003 | 93.018
9.5 | 1.338 | 0.01442 | 0.003 | 92.779
10 | 1.39 | 0.0151 | 0.002 | 92.039
10.5 | 1.44 | 0.01586 | 0.002 | 90.783
11 | 1.489 | 0.01669 | 0.001 | 89.169
11.5 | 1.536 | 0.01765 | 0.001 | 87.003
12 | 1.581 | 0.01876 | 0.001 | 84.27
12.5 | 1.624 | 0.02012 | 0 | 80.708
13 | 1.665 | 0.02145 | 0 | 77.624
13.5 | 1.705 | 0.02292 | 0 | 74.393
14 | 1.742 | 0.02471 | 0 | 70.5
14.5 | 1.777 | 0.02665 | -0.001 | 66.661
15 | 1.809 | 0.02903 | -0.001 | 62.324
15.5 | 1.84 | 0.03128 | -0.001 | 58.843
16 | 1.869 | 0.03391 | -0.002 | 55.105
16.5 | 1.894 | 0.03681 | -0.002 | 51.442
17 | 1.917 | 0.03995 | -0.002 | 47.99
17.5 | 1.939 | 0.04325 | -0.002 | 44.82
18 | 1.957 | 0.04689 | -0.002 | 41.741
18.5 | 1.973 | 0.05108 | -0.003 | 38.619
19 | 1.986 | 0.05544 | -0.003 | 35.819
19.5 | 1.997 | 0.05999 | -0.003 | 33.299
20 | 2.006 | 0.06486 | -0.003 | 30.933

## 76. Re 5M Mach 0.10 (2)
BIGFOIL.COM POLAR EXPORT
NACA32124
NACA32124 |  |  |  | Cl Max: | 1.5437 | at alpha= | 18.5 | deg
XFOIL ncrit=9 |  |  |  | L/D Max: | 81.3062 | at alpha= | 10 | deg
Re: | 5000000 |  |  | Cd Min: | 0.06321 | at alpha= | 20 | deg
Mach: | 0.1 |  |  | Cl=0 at alpha= | -2.2274 | deg
|  |  |  | @ Cl=0.1, Cd= | 0.0070087
|  |  |  | @ Cl=0.4, Cd= | 0.0074846
|  |  |  | @ Cl=0.6, Cd= | 0.0091652
alpha (deg) | Cl | Cd | Cm | Cl/Cd
-20 | -1.3407 | 0.04838 | -0.0486 | -27.7119
-19.5 | -1.338 | 0.04424 | -0.0474 | -30.2441
-19 | -1.3311 | 0.0406 | -0.046 | -32.7857
-18.5 | -1.3207 | 0.03737 | -0.0444 | -35.3412
-18 | -1.291 | 0.03428 | -0.0459 | -37.6604
-17.5 | -1.2569 | 0.03153 | -0.0476 | -39.8636
-17 | -1.225 | 0.02875 | -0.0489 | -42.6087
-16.5 | -1.1891 | 0.02634 | -0.0501 | -45.1443
-16 | -1.1491 | 0.02427 | -0.0515 | -47.3465
-15.5 | -1.1073 | 0.02244 | -0.0527 | -49.3449
-15 | -1.0776 | 0.02077 | -0.051 | -51.8825
-14.5 | -1.0386 | 0.01934 | -0.0506 | -53.7022
-14 | -0.9939 | 0.01793 | -0.0513 | -55.4322
-13.5 | -0.9485 | 0.01659 | -0.0519 | -57.173
-13 | -0.8965 | 0.01563 | -0.0532 | -57.3576
-12.5 | -0.855 | 0.01485 | -0.0523 | -57.5758
-12 | -0.8111 | 0.01419 | -0.0516 | -57.16
-11.5 | -0.7654 | 0.01355 | -0.0511 | -56.4871
-11 | -0.7175 | 0.01293 | -0.0511 | -55.4911
-10.5 | -0.664 | 0.01241 | -0.0519 | -53.5052
-10 | -0.5969 | 0.01196 | -0.0553 | -49.908
-9.5 | -0.5176 | 0.01149 | -0.0614 | -45.0479
-9 | -0.4632 | 0.01109 | -0.0621 | -41.7674
-8.5 | -0.4138 | 0.01077 | -0.0615 | -38.4215
-8 | -0.3713 | 0.01041 | -0.0595 | -35.6676
-7.5 | -0.3285 | 0.01014 | -0.0573 | -32.3964
-7 | -0.2895 | 0.00988 | -0.0543 | -29.3016
-6.5 | -0.2495 | 0.00967 | -0.0514 | -25.8014
-6 | -0.2117 | 0.00944 | -0.0479 | -22.4258
-5.5 | -0.202 | 0.00858 | -0.0392 | -23.5431
-5 | -0.1709 | 0.00828 | -0.0342 | -20.6401
-4.5 | -0.1401 | 0.00801 | -0.0292 | -17.4906
-4 | -0.1112 | 0.00771 | -0.0236 | -14.4228
-3.5 | -0.0807 | 0.00746 | -0.0184 | -10.8177
-3 | -0.0502 | 0.00727 | -0.013 | -6.9051
-2.5 | -0.0181 | 0.00713 | -0.0079 | -2.5386
-2 | 0.0151 | 0.00704 | -0.003 | 2.1449
-1.5 | 0.0461 | 0.00698 | 0.0025 | 6.6046
-1 | 0.0708 | 0.007 | 0.0093 | 10.1143
-0.5 | 0.1043 | 0.00701 | 0.0142 | 14.8787
0 | 0.1399 | 0.00695 | 0.0187 | 20.1295
0.5 | 0.1693 | 0.00693 | 0.0244 | 24.43
1 | 0.1964 | 0.00697 | 0.0307 | 28.1779
1.5 | 0.2312 | 0.00698 | 0.0353 | 33.1232
2 | 0.2649 | 0.00701 | 0.0401 | 37.7889
2.5 | 0.2978 | 0.00712 | 0.045 | 41.8258
3 | 0.3338 | 0.0072 | 0.0491 | 46.3611
3.5 | 0.3693 | 0.00734 | 0.0534 | 50.3134
4 | 0.4054 | 0.00751 | 0.0574 | 53.9814
4.5 | 0.4401 | 0.00772 | 0.0616 | 57.0078
5 | 0.4718 | 0.00808 | 0.0661 | 58.3911
6 | 0.548 | 0.00887 | 0.0721 | 61.7813
6.5 | 0.6026 | 0.00918 | 0.0718 | 65.6427
7 | 0.6798 | 0.00949 | 0.0666 | 71.6333
7.5 | 0.739 | 0.00983 | 0.0652 | 75.178
8 | 0.7908 | 0.01021 | 0.0651 | 77.4535
8.5 | 0.841 | 0.01054 | 0.0655 | 79.7913
9 | 0.8881 | 0.01097 | 0.0663 | 80.9572
9.5 | 0.9304 | 0.01154 | 0.0677 | 80.6239
10 | 0.9773 | 0.01202 | 0.0684 | 81.3062
10.5 | 1.0236 | 0.01264 | 0.0689 | 80.981
11.5 | 1.1109 | 0.01443 | 0.0701 | 76.9854
12 | 1.1618 | 0.01544 | 0.0689 | 75.2461
12.5 | 1.2069 | 0.01667 | 0.0684 | 72.3995
13 | 1.2478 | 0.01803 | 0.0685 | 69.2069
13.5 | 1.2737 | 0.01949 | 0.0713 | 65.3515
14 | 1.3192 | 0.02107 | 0.0698 | 62.6103
14.5 | 1.3582 | 0.02306 | 0.0685 | 58.8985
15 | 1.3997 | 0.02493 | 0.0671 | 56.1452
15.5 | 1.436 | 0.02717 | 0.0658 | 52.8524
16 | 1.4653 | 0.02997 | 0.0646 | 48.8922
16.5 | 1.496 | 0.03272 | 0.0633 | 45.7213
17 | 1.5228 | 0.03579 | 0.0619 | 42.5482
17.5 | 1.5386 | 0.03967 | 0.061 | 38.785
18 | 1.5392 | 0.04355 | 0.0625 | 35.3433
18.5 | 1.5437 | 0.04739 | 0.0635 | 32.5744
19 | 1.5423 | 0.05187 | 0.0641 | 29.734
19.5 | 1.528 | 0.05775 | 0.0642 | 26.4589
20 | 1.5193 | 0.06321 | 0.0641 | 24.0358

## 77. Re 5M Mach 0.25 (1)
BIGFOIL.COM POLAR EXPORT
NACA32124
NACA32124 |  |  |  | Cl Max: | 1.882 | at alpha= | 18.5 | deg
JavaFoil+Calcfoil stall+Eppler ext transition |  |  |  | L/D Max: | 89.242 | at alpha= | 8.5 | deg
Re: | 5000000 |  |  | Cd Min: | 0.00683 | at alpha= | -2 | deg
Mach: | 0.25 |  |  | Cl=0 at alpha= | -1.3806 | deg
|  |  |  | @ Cl=0.1, Cd= | 0.0068528
|  |  |  | @ Cl=0.4, Cd= | 0.0084227
|  |  |  | @ Cl=0.6, Cd= | 0.0097303
alpha (deg) | Cl | Cd | Cm | Cl/Cd
-20 | -1.609 | 0.05941 | 0.03 | -27.089
-19.5 | -1.621 | 0.0546 | 0.03 | -29.687
-19 | -1.628 | 0.05018 | 0.029 | -32.44
-18.5 | -1.631 | 0.04613 | 0.029 | -35.361
-18 | -1.63 | 0.04237 | 0.029 | -38.482
-17.5 | -1.625 | 0.03887 | 0.028 | -41.812
-17 | -1.615 | 0.03563 | 0.028 | -45.332
-16.5 | -1.601 | 0.0327 | 0.028 | -48.958
-16 | -1.583 | 0.03015 | 0.027 | -52.484
-15.5 | -1.561 | 0.02784 | 0.027 | -56.055
-15 | -1.535 | 0.02579 | 0.027 | -59.536
-14.5 | -1.506 | 0.02403 | 0.026 | -62.649
-14 | -1.473 | 0.02241 | 0.026 | -65.733
-13.5 | -1.437 | 0.02096 | 0.025 | -68.574
-13 | -1.398 | 0.01971 | 0.025 | -70.944
-12.5 | -1.356 | 0.01859 | 0.024 | -72.931
-12 | -1.31 | 0.0176 | 0.024 | -74.425
-11.5 | -1.262 | 0.0167 | 0.023 | -75.551
-11 | -1.212 | 0.01595 | 0.023 | -75.964
-10.5 | -1.159 | 0.01527 | 0.022 | -75.891
-10 | -1.105 | 0.01466 | 0.022 | -75.352
-9.5 | -1.048 | 0.01407 | 0.021 | -74.524
-9 | -0.99 | 0.01337 | 0.021 | -74.079
-8.5 | -0.93 | 0.0129 | 0.02 | -72.112
-8 | -0.868 | 0.01247 | 0.02 | -69.621
-7.5 | -0.805 | 0.01213 | 0.019 | -66.379
-7 | -0.742 | 0.01177 | 0.019 | -63.043
-6.5 | -0.678 | 0.01147 | 0.018 | -59.115
-6 | -0.613 | 0.0112 | 0.018 | -54.769
-5.5 | -0.548 | 0.01068 | 0.017 | -51.34
-5 | -0.483 | 0.01047 | 0.016 | -46.15
-4.5 | -0.417 | 0.01026 | 0.016 | -40.652
-4 | -0.351 | 0.01008 | 0.015 | -34.84
-3.5 | -0.285 | 0.00992 | 0.015 | -28.69
-3 | -0.218 | 0.00783 | 0.014 | -27.881
-2.5 | -0.151 | 0.0077 | 0.014 | -19.644
-2 | -0.084 | 0.00683 | 0.013 | -12.289
-1.5 | -0.016 | 0.00684 | 0.013 | -2.406
-1 | 0.051 | 0.00686 | 0.012 | 7.452
-0.5 | 0.119 | 0.00685 | 0.012 | 17.31
0 | 0.186 | 0.00766 | 0.011 | 24.258
0.5 | 0.253 | 0.00774 | 0.011 | 32.692
1 | 0.32 | 0.00813 | 0.01 | 39.346
1.5 | 0.386 | 0.0082 | 0.01 | 47.105
2 | 0.452 | 0.00925 | 0.009 | 48.847
2.5 | 0.518 | 0.00941 | 0.009 | 55.006
3 | 0.583 | 0.00961 | 0.008 | 60.67
3.5 | 0.648 | 0.01007 | 0.008 | 64.335
4 | 0.712 | 0.0103 | 0.007 | 69.156
4.5 | 0.776 | 0.01054 | 0.007 | 73.646
5 | 0.839 | 0.0108 | 0.006 | 77.707
5.5 | 0.901 | 0.01112 | 0.006 | 81.015
6 | 0.962 | 0.01169 | 0.006 | 82.351
6.5 | 1.023 | 0.01208 | 0.005 | 84.677
7 | 1.082 | 0.01244 | 0.005 | 86.963
7.5 | 1.14 | 0.01295 | 0.004 | 88.035
8 | 1.197 | 0.01347 | 0.004 | 88.915
8.5 | 1.253 | 0.01404 | 0.003 | 89.242
9 | 1.307 | 0.01472 | 0.003 | 88.77
9.5 | 1.359 | 0.01567 | 0.003 | 86.745
10 | 1.41 | 0.0165 | 0.002 | 85.445
10.5 | 1.458 | 0.01744 | 0.002 | 83.63
11 | 1.505 | 0.01848 | 0.001 | 81.459
11.5 | 1.55 | 0.01977 | 0.001 | 78.396
12 | 1.592 | 0.0212 | 0.001 | 75.097
12.5 | 1.632 | 0.02275 | 0 | 71.726
13 | 1.669 | 0.02457 | 0 | 67.923
13.5 | 1.704 | 0.02668 | 0 | 63.859
14 | 1.736 | 0.02896 | 0 | 59.932
14.5 | 1.765 | 0.03144 | -0.001 | 56.129
15 | 1.791 | 0.03416 | -0.001 | 52.436
15.5 | 1.815 | 0.03761 | -0.001 | 48.25
16 | 1.834 | 0.04118 | -0.002 | 44.544
16.5 | 1.851 | 0.04498 | -0.002 | 41.141
17 | 1.864 | 0.04904 | -0.002 | 38.018
17.5 | 1.874 | 0.05373 | -0.002 | 34.886
18 | 1.88 | 0.05894 | -0.002 | 31.899
18.5 | 1.882 | 0.06447 | -0.003 | 29.191
19 | 1.881 | 0.0702 | -0.003 | 26.799
19.5 | 1.877 | 0.07667 | -0.003 | 24.477
20 | 1.868 | 0.08392 | -0.003 | 22.257

## 78. Re 5M Mach 0.25 (2)
BIGFOIL.COM POLAR EXPORT
NACA32124
NACA32124 |  |  |  | Cl Max: | 1.4755 | at alpha= | 17.5 | deg
XFOIL ncrit=9 |  |  |  | L/D Max: | 74.2068 | at alpha= | 9.5 | deg
Re: | 5000000 |  |  | Cd Min: | 0.08317 | at alpha= | 20 | deg
Mach: | 0.25 |  |  | Cl=0 at alpha= | -2.4034 | deg
|  |  |  | @ Cl=0.1, Cd= | 0.00711
|  |  |  | @ Cl=0.4, Cd= | 0.007838
|  |  |  | @ Cl=0.6, Cd= | 0.0096291
alpha (deg) | Cl | Cd | Cm | Cl/Cd
-20 | -1.2443 | 0.0649 | -0.0539 | -19.1726
-19.5 | -1.2595 | 0.05838 | -0.0537 | -21.5742
-19 | -1.2638 | 0.05309 | -0.053 | -23.8049
-18.5 | -1.2634 | 0.04841 | -0.052 | -26.0979
-18 | -1.2496 | 0.04371 | -0.0531 | -28.5884
-17.5 | -1.2253 | 0.03955 | -0.055 | -30.981
-17 | -1.1958 | 0.03602 | -0.0566 | -33.1982
-16.5 | -1.1661 | 0.03263 | -0.0579 | -35.7371
-16 | -1.1327 | 0.02959 | -0.0593 | -38.2798
-15.5 | -1.0956 | 0.027 | -0.0604 | -40.5778
-15 | -1.0653 | 0.02469 | -0.0594 | -43.147
-14.5 | -1.0322 | 0.02266 | -0.0584 | -45.5516
-14 | -0.9895 | 0.02086 | -0.0588 | -47.4353
-13.5 | -0.9456 | 0.01915 | -0.0592 | -49.3786
-13 | -0.8918 | 0.01766 | -0.061 | -50.4983
-12.5 | -0.8508 | 0.01662 | -0.0599 | -51.1913
-12 | -0.8085 | 0.0157 | -0.0588 | -51.4968
-11.5 | -0.7629 | 0.01488 | -0.0582 | -51.2702
-11 | -0.716 | 0.01408 | -0.0576 | -50.8523
-10.5 | -0.6652 | 0.01338 | -0.0577 | -49.716
-10 | -0.6036 | 0.0128 | -0.0596 | -47.1562
-9.5 | -0.5228 | 0.01223 | -0.0655 | -42.7473
-9 | -0.4641 | 0.01172 | -0.0668 | -39.599
-8.5 | -0.4115 | 0.01131 | -0.0665 | -36.3837
-8 | -0.3652 | 0.01091 | -0.0649 | -33.4739
-7.5 | -0.3215 | 0.01056 | -0.0626 | -30.4451
-7 | -0.2799 | 0.01026 | -0.0598 | -27.2807
-6.5 | -0.2392 | 0.00998 | -0.0567 | -23.9679
-6 | -0.2007 | 0.00974 | -0.053 | -20.6057
-5.5 | -0.1781 | 0.00918 | -0.0464 | -19.4009
-5 | -0.1598 | 0.0085 | -0.0388 | -18.8
-4.5 | -0.1293 | 0.00822 | -0.0333 | -15.7299
-4 | -0.0989 | 0.00793 | -0.0277 | -12.4716
-3.5 | -0.0709 | 0.00768 | -0.0215 | -9.2318
-3 | -0.0394 | 0.00746 | -0.016 | -5.2815
-2.5 | -0.0062 | 0.00731 | -0.0106 | -0.84815
-2 | 0.0259 | 0.0072 | -0.0051 | 3.5972
-1.5 | 0.0573 | 0.00712 | 0.0006 | 8.0478
-1 | 0.0837 | 0.00711 | 0.0075 | 11.7722
-0.5 | 0.1084 | 0.00711 | 0.0148 | 15.2461
0 | 0.1377 | 0.0071 | 0.021 | 19.3944
0.5 | 0.1603 | 0.00706 | 0.0287 | 22.7054
1 | 0.1927 | 0.0071 | 0.0343 | 27.1408
1.5 | 0.2263 | 0.00717 | 0.0396 | 31.5621
2 | 0.261 | 0.00721 | 0.0446 | 36.1997
2.5 | 0.2978 | 0.00731 | 0.0491 | 40.7387
3 | 0.3314 | 0.00744 | 0.0542 | 44.543
3.5 | 0.367 | 0.00763 | 0.0588 | 48.0996
4 | 0.4019 | 0.00785 | 0.0635 | 51.1975
4.5 | 0.4367 | 0.0081 | 0.068 | 53.9136
5 | 0.4675 | 0.00856 | 0.073 | 54.6145
5.5 | 0.5045 | 0.00904 | 0.0766 | 55.8075
6 | 0.5539 | 0.0094 | 0.0778 | 58.9255
6.5 | 0.6223 | 0.00974 | 0.0751 | 63.8912
7 | 0.6938 | 0.01009 | 0.0718 | 68.7611
7.5 | 0.7472 | 0.01058 | 0.0719 | 70.6238
8 | 0.8008 | 0.01094 | 0.0722 | 73.1993
8.5 | 0.849 | 0.01145 | 0.0732 | 74.1485
9 | 0.8926 | 0.01212 | 0.0749 | 73.6469
9.5 | 0.9402 | 0.01267 | 0.076 | 74.2068
10 | 0.9849 | 0.01341 | 0.0773 | 73.4452
10.5 | 1.0296 | 0.01442 | 0.0781 | 71.4008
11 | 1.0811 | 0.01551 | 0.0777 | 69.7034
11.5 | 1.1238 | 0.01672 | 0.0786 | 67.2129
12 | 1.1699 | 0.01826 | 0.0781 | 64.069
12.5 | 1.2121 | 0.02001 | 0.0779 | 60.5747
13 | 1.2508 | 0.02174 | 0.0785 | 57.5345
13.5 | 1.2767 | 0.02393 | 0.0804 | 53.3514
14 | 1.3152 | 0.02645 | 0.0791 | 49.724
14.5 | 1.3561 | 0.02881 | 0.0777 | 47.0705
15 | 1.3884 | 0.03184 | 0.0763 | 43.6055
15.5 | 1.4139 | 0.03546 | 0.075 | 39.8731
16 | 1.4433 | 0.03882 | 0.0735 | 37.1793
16.5 | 1.4614 | 0.04313 | 0.072 | 33.8836
17 | 1.4694 | 0.04834 | 0.0703 | 30.3972
17.5 | 1.4755 | 0.05305 | 0.0699 | 27.8134
18 | 1.4715 | 0.05797 | 0.0706 | 25.3838
18.5 | 1.4554 | 0.06426 | 0.0705 | 22.6486
19 | 1.4382 | 0.07084 | 0.0699 | 20.3021
19.5 | 1.4288 | 0.07684 | 0.0692 | 18.5945
20 | 1.4167 | 0.08317 | 0.0681 | 17.0338

## 79. Re 5M Mach 0.50 (1)
BIGFOIL.COM POLAR EXPORT
NACA32124
NACA32124 |  |  |  | Cl Max: | 1.416 | at alpha= | 10.5 | deg
JavaFoil+Calcfoil stall+Eppler ext transition |  |  |  | L/D Max: | 72.345 | at alpha= | 6 | deg
Re: | 5000000 |  |  | Cd Min: | 0.00841 | at alpha= | 1 | deg
Mach: | 0.5 |  |  | Cl=0 at alpha= | -1.38 | deg
|  |  |  | @ Cl=0.1, Cd= | 0.0087715
|  |  |  | @ Cl=0.4, Cd= | 0.0092114
|  |  |  | @ Cl=0.6, Cd= | 0.01069
alpha (deg) | Cl | Cd | Cm | Cl/Cd
-17 | -0.907 | 0.11847 | 0.017 | -7.659
-16.5 | -0.877 | 0.12516 | 0.016 | -7.009
-16 | -0.85 | 0.11137 | 0.016 | -7.633
-15.5 | -0.821 | 0.11279 | 0.015 | -7.275
-15 | -0.793 | 0.10292 | 0.015 | -7.705
-14.5 | -0.763 | 0.10446 | 0.014 | -7.306
-14 | -0.738 | 0.09205 | 0.015 | -8.012
-13.5 | -0.935 | 0.08817 | 0.015 | -10.607
-13 | -1.233 | 0.03687 | 0.026 | -33.439
-12.5 | -1.28 | 0.03202 | 0.026 | -39.978
-12 | -1.289 | 0.02839 | 0.026 | -45.395
-11.5 | -1.278 | 0.02558 | 0.025 | -49.955
-11 | -1.253 | 0.02324 | 0.025 | -53.917
-10.5 | -1.218 | 0.02128 | 0.024 | -57.258
-10 | -1.175 | 0.0197 | 0.024 | -59.678
-9.5 | -1.126 | 0.01837 | 0.023 | -61.326
-9 | -1.072 | 0.01706 | 0.023 | -62.864
-8.5 | -1.013 | 0.01605 | 0.022 | -63.107
-8 | -0.948 | 0.01518 | 0.022 | -62.473
-7.5 | -0.882 | 0.01447 | 0.021 | -60.964
-7 | -0.815 | 0.0138 | 0.021 | -59.027
-6.5 | -0.746 | 0.01325 | 0.02 | -56.291
-6 | -0.676 | 0.0125 | 0.019 | -54.088
-5.5 | -0.606 | 0.01205 | 0.019 | -50.252
-5 | -0.534 | 0.01165 | 0.018 | -45.857
-4.5 | -0.462 | 0.01129 | 0.018 | -40.929
-4 | -0.389 | 0.01074 | 0.017 | -36.24
-3.5 | -0.316 | 0.01047 | 0.017 | -30.178
-3 | -0.242 | 0.01092 | 0.016 | -22.157
-2.5 | -0.168 | 0.00891 | 0.015 | -18.873
-2 | -0.093 | 0.00882 | 0.015 | -10.587
-1.5 | -0.018 | 0.00876 | 0.014 | -2.091
-1 | 0.057 | 0.00876 | 0.014 | 6.502
-0.5 | 0.132 | 0.00878 | 0.013 | 15.045
0 | 0.207 | 0.00883 | 0.013 | 23.402
0.5 | 0.281 | 0.00894 | 0.012 | 31.427
1 | 0.355 | 0.00841 | 0.011 | 42.203
1.5 | 0.428 | 0.00971 | 0.011 | 44.063
2 | 0.5 | 0.01025 | 0.01 | 48.824
2.5 | 0.572 | 0.01056 | 0.01 | 54.218
3 | 0.643 | 0.01089 | 0.009 | 59.079
3.5 | 0.714 | 0.01129 | 0.009 | 63.179
4 | 0.782 | 0.01196 | 0.008 | 65.416
4.5 | 0.85 | 0.01246 | 0.008 | 68.198
5 | 0.916 | 0.01301 | 0.007 | 70.388
5.5 | 0.98 | 0.01366 | 0.007 | 71.764
6 | 1.042 | 0.01441 | 0.006 | 72.345
6.5 | 1.102 | 0.0155 | 0.006 | 71.052
7 | 1.158 | 0.01649 | 0.005 | 70.241
7.5 | 1.212 | 0.01765 | 0.005 | 68.671
8 | 1.261 | 0.01909 | 0.004 | 66.07
8.5 | 1.306 | 0.02078 | 0.004 | 62.847
9 | 1.345 | 0.02274 | 0.003 | 59.165
9.5 | 1.378 | 0.02524 | 0.003 | 54.601
10 | 1.403 | 0.02824 | 0.002 | 49.681
10.5 | 1.416 | 0.03182 | 0.002 | 44.509
11 | 1.416 | 0.0364 | 0.002 | 38.889
11.5 | 1.394 | 0.04264 | 0.001 | 32.684
12 | 1.335 | 0.05107 | 0.001 | 26.144
12.5 | 1.137 | 0.06919 | 0 | 16.439
13 | 0.898 | 0.08599 | 0 | 10.442
13.5 | 0.915 | 0.09555 | 0 | 9.573
14 | 0.913 | 0.11285 | 0 | 8.095
14.5 | 0.954 | 0.115 | -0.001 | 8.298
15 | 0.973 | 0.11987 | -0.001 | 8.118
15.5 | 1.01 | 0.12493 | -0.001 | 8.081

## 80. Re 5M Mach 0.50 (2)
BIGFOIL.COM POLAR EXPORT
NACA32124
NACA32124 |  |  |  | Cl Max: | 1.1208 | at alpha= | 15.5 | deg
XFOIL ncrit=9 |  |  |  | L/D Max: | 49.3236 | at alpha= | 7 | deg
Re: | 5000000 |  |  | Cd Min: | 0.15875 | at alpha= | 20 | deg
Mach: | 0.5 |  |  | Cl=0 at alpha= | -3.2097 | deg
|  |  |  | @ Cl=0.1, Cd= | 0.007895
|  |  |  | @ Cl=0.4, Cd= | 0.010417
|  |  |  | @ Cl=0.6, Cd= | 0.012705
alpha (deg) | Cl | Cd | Cm | Cl/Cd
-19.5 | -0.7937 | 0.13216 | -0.0483 | -6.0056
-19 | -0.7904 | 0.12566 | -0.05 | -6.29
-18.5 | -0.781 | 0.11756 | -0.0552 | -6.6434
-18 | -0.7799 | 0.10827 | -0.0614 | -7.2033
-17.5 | -0.7898 | 0.0985 | -0.0671 | -8.0183
-17 | -0.8094 | 0.08855 | -0.072 | -9.1406
-16.5 | -0.8391 | 0.07812 | -0.0766 | -10.7412
-16 | -0.8583 | 0.06869 | -0.0809 | -12.4953
-15.5 | -0.8693 | 0.0605 | -0.0842 | -14.3686
-15 | -0.8838 | 0.05319 | -0.0849 | -16.6159
-14.5 | -0.8842 | 0.04726 | -0.0848 | -18.7093
-14 | -0.8696 | 0.04205 | -0.0855 | -20.6801
-13.5 | -0.8511 | 0.03693 | -0.0867 | -23.0463
-13 | -0.8063 | 0.03261 | -0.0903 | -24.7255
-12.5 | -0.7862 | 0.02917 | -0.0886 | -26.9523
-12 | -0.7549 | 0.02648 | -0.0871 | -28.5083
-11.5 | -0.7183 | 0.02408 | -0.0859 | -29.8297
-11 | -0.6774 | 0.02197 | -0.0848 | -30.833
-10.5 | -0.6332 | 0.02013 | -0.0837 | -31.4555
-10 | -0.5865 | 0.01843 | -0.0828 | -31.8231
-9.5 | -0.5291 | 0.01705 | -0.0832 | -31.0323
-8.5 | -0.3916 | 0.0148 | -0.0875 | -26.4595
-8 | -0.337 | 0.01392 | -0.0865 | -24.2098
-7.5 | -0.2869 | 0.01316 | -0.0843 | -21.8009
-7 | -0.239 | 0.01252 | -0.0815 | -19.0895
-6.5 | -0.1933 | 0.01196 | -0.078 | -16.1622
-6 | -0.1498 | 0.01145 | -0.074 | -13.083
-5.5 | -0.1077 | 0.01103 | -0.0695 | -9.7643
-5 | -0.1098 | 0.0098 | -0.0577 | -11.2041
-4.5 | -0.0762 | 0.00944 | -0.0513 | -8.072
-4 | -0.0426 | 0.00906 | -0.0447 | -4.702
-3.5 | -0.0155 | 0.00869 | -0.0368 | -1.7837
-3 | 0.0112 | 0.00841 | -0.0287 | 1.3317
-2.5 | 0.0418 | 0.00817 | -0.0211 | 5.1163
-2 | 0.0707 | 0.00801 | -0.0131 | 8.8265
-1.5 | 0.0976 | 0.0079 | -0.0046 | 12.3544
-1 | 0.1216 | 0.00785 | 0.0046 | 15.4904
-0.5 | 0.1221 | 0.00781 | 0.0187 | 15.6338
0 | 0.1218 | 0.00781 | 0.0328 | 15.5954
0.5 | 0.1468 | 0.00784 | 0.0418 | 18.7245
1 | 0.1793 | 0.00794 | 0.0493 | 22.5819
1.5 | 0.211 | 0.00806 | 0.0568 | 26.1787
2 | 0.2465 | 0.00815 | 0.0636 | 30.2454
2.5 | 0.2832 | 0.00837 | 0.07 | 33.8351
3 | 0.317 | 0.00866 | 0.0768 | 36.6051
3.5 | 0.3476 | 0.00912 | 0.0838 | 38.114
4 | 0.3724 | 0.00986 | 0.0913 | 37.7688
4.5 | 0.4071 | 0.01056 | 0.0969 | 38.5511
5 | 0.4556 | 0.01116 | 0.1001 | 40.8244
5.5 | 0.517 | 0.01174 | 0.1008 | 44.0375
6 | 0.5904 | 0.01257 | 0.0989 | 46.969
6.5 | 0.6509 | 0.01342 | 0.0995 | 48.5022
7 | 0.7073 | 0.01434 | 0.1007 | 49.3236
7.5 | 0.7553 | 0.01561 | 0.1028 | 48.3857
8 | 0.8027 | 0.01694 | 0.1049 | 47.3849
8.5 | 0.8483 | 0.0184 | 0.1071 | 46.1033
9 | 0.8876 | 0.02023 | 0.1096 | 43.8754
9.5 | 0.9224 | 0.0224 | 0.1121 | 41.1786
10 | 0.9664 | 0.02488 | 0.1127 | 38.8424
10.5 | 1.0096 | 0.02806 | 0.1121 | 35.98
11 | 1.0326 | 0.03187 | 0.1131 | 32.4004
11.5 | 1.0672 | 0.03578 | 0.1121 | 29.8267
12 | 1.0934 | 0.04005 | 0.1116 | 27.3009
12.5 | 1.1038 | 0.04526 | 0.1112 | 24.388
13 | 1.0966 | 0.0506 | 0.1132 | 21.6719
13.5 | 1.1087 | 0.05652 | 0.1107 | 19.6161
14 | 1.1184 | 0.06281 | 0.1078 | 17.8061
14.5 | 1.1175 | 0.07003 | 0.1042 | 15.9574
15 | 1.1201 | 0.07736 | 0.1001 | 14.4791
15.5 | 1.1208 | 0.08482 | 0.096 | 13.2139
16 | 1.1157 | 0.09266 | 0.0919 | 12.0408
16.5 | 1.109 | 0.10063 | 0.0877 | 11.0206
17 | 1.1078 | 0.10836 | 0.0834 | 10.2233
17.5 | 1.0982 | 0.11697 | 0.0782 | 9.3887
18 | 1.0925 | 0.12559 | 0.0727 | 8.6989
18.5 | 1.0806 | 0.13315 | 0.0696 | 8.1157
19 | 1.0618 | 0.14174 | 0.0654 | 7.4912
19.5 | 1.0486 | 0.15005 | 0.0611 | 6.9883
20 | 1.0332 | 0.15875 | 0.0562 | 6.5083

## 81. Re 6M Mach 0.00 (1)
BIGFOIL.COM POLAR EXPORT
NACA32124
NACA32124 |  |  |  | Cl Max: | 2.026 | at alpha= | 20 | deg
JavaFoil+Calcfoil stall+Eppler ext transition |  |  |  | L/D Max: | 96.323 | at alpha= | 9 | deg
Re: | 6000000 |  |  | Cd Min: | 0.00692 | at alpha= | -1.5 | deg
Mach: | 0 |  |  | Cl=0 at alpha= | -1.3788 | deg
|  |  |  | @ Cl=0.1, Cd= | 0.0071762
|  |  |  | @ Cl=0.4, Cd= | 0.0087953
|  |  |  | @ Cl=0.6, Cd= | 0.0094303
alpha (deg) | Cl | Cd | Cm | Cl/Cd
-20 | -1.764 | 0.0441 | 0.03 | -40.003
-19.5 | -1.754 | 0.04092 | 0.03 | -42.869
-19 | -1.742 | 0.03791 | 0.029 | -45.95
-18.5 | -1.727 | 0.03507 | 0.029 | -49.243
-18 | -1.71 | 0.03247 | 0.028 | -52.664
-17.5 | -1.69 | 0.03013 | 0.028 | -56.09
-17 | -1.666 | 0.02798 | 0.028 | -59.534
-16.5 | -1.64 | 0.02593 | 0.027 | -63.241
-16 | -1.611 | 0.02422 | 0.027 | -66.507
-15.5 | -1.579 | 0.0227 | 0.026 | -69.552
-15 | -1.545 | 0.02129 | 0.026 | -72.552
-14.5 | -1.508 | 0.02008 | 0.026 | -75.109
-14 | -1.469 | 0.01893 | 0.025 | -77.61
-13.5 | -1.428 | 0.01793 | 0.025 | -79.654
-13 | -1.384 | 0.01705 | 0.024 | -81.169
-12.5 | -1.338 | 0.01625 | 0.024 | -82.363
-12 | -1.29 | 0.0155 | 0.023 | -83.196
-11.5 | -1.24 | 0.01488 | 0.023 | -83.294
-11 | -1.188 | 0.01431 | 0.022 | -82.986
-10.5 | -1.134 | 0.01376 | 0.022 | -82.423
-10 | -1.079 | 0.0133 | 0.021 | -81.16
-9.5 | -1.023 | 0.0129 | 0.021 | -79.294
-9 | -0.965 | 0.01248 | 0.02 | -77.379
-8.5 | -0.906 | 0.01212 | 0.02 | -74.751
-8 | -0.845 | 0.01183 | 0.019 | -71.429
-7.5 | -0.784 | 0.01126 | 0.019 | -69.61
-7 | -0.721 | 0.01099 | 0.018 | -65.648
-6.5 | -0.659 | 0.01072 | 0.018 | -61.468
-6 | -0.596 | 0.0105 | 0.017 | -56.773
-5.5 | -0.533 | 0.0103 | 0.016 | -51.696
-5 | -0.469 | 0.01014 | 0.016 | -46.252
-4.5 | -0.405 | 0.00999 | 0.015 | -40.533
-4 | -0.341 | 0.00986 | 0.015 | -34.54
-3.5 | -0.276 | 0.0094 | 0.014 | -29.366
-3 | -0.212 | 0.007 | 0.014 | -30.239
-2.5 | -0.147 | 0.00694 | 0.013 | -21.115
-2 | -0.081 | 0.00727 | 0.013 | -11.187
-1.5 | -0.016 | 0.00692 | 0.012 | -2.304
-1 | 0.05 | 0.00693 | 0.012 | 7.15
-0.5 | 0.115 | 0.00725 | 0.011 | 15.857
0 | 0.18 | 0.00725 | 0.011 | 24.85
0.5 | 0.245 | 0.00697 | 0.01 | 35.165
1 | 0.31 | 0.00699 | 0.01 | 44.364
1.5 | 0.375 | 0.0086 | 0.009 | 43.573
2 | 0.439 | 0.0091 | 0.009 | 48.199
2.5 | 0.503 | 0.0092 | 0.008 | 54.654
3 | 0.566 | 0.00934 | 0.008 | 60.631
3.5 | 0.63 | 0.00951 | 0.008 | 66.19
4 | 0.692 | 0.00967 | 0.007 | 71.574
4.5 | 0.755 | 0.01014 | 0.007 | 74.393
5 | 0.816 | 0.01034 | 0.006 | 78.976
5.5 | 0.878 | 0.01058 | 0.006 | 82.908
6 | 0.938 | 0.01084 | 0.005 | 86.566
6.5 | 0.998 | 0.01111 | 0.005 | 89.781
7 | 1.056 | 0.01144 | 0.005 | 92.363
7.5 | 1.115 | 0.01179 | 0.004 | 94.498
8 | 1.171 | 0.01222 | 0.004 | 95.9
8.5 | 1.227 | 0.01282 | 0.003 | 95.724
9 | 1.282 | 0.01331 | 0.003 | 96.323
9.5 | 1.335 | 0.01388 | 0.003 | 96.183
10 | 1.388 | 0.01453 | 0.002 | 95.524
10.5 | 1.438 | 0.01517 | 0.002 | 94.811
11 | 1.487 | 0.01594 | 0.001 | 93.326
11.5 | 1.535 | 0.01685 | 0.001 | 91.091
12 | 1.58 | 0.018 | 0.001 | 87.777
12.5 | 1.624 | 0.01908 | 0 | 85.148
13 | 1.666 | 0.02027 | 0 | 82.203
13.5 | 1.706 | 0.02172 | 0 | 78.569
14 | 1.744 | 0.02331 | 0 | 74.819
14.5 | 1.78 | 0.02538 | -0.001 | 70.139
15 | 1.814 | 0.02725 | -0.001 | 66.561
15.5 | 1.846 | 0.02945 | -0.001 | 62.676
16 | 1.875 | 0.03189 | -0.002 | 58.795
16.5 | 1.902 | 0.03454 | -0.002 | 55.05
17 | 1.927 | 0.03735 | -0.002 | 51.58
17.5 | 1.949 | 0.04052 | -0.002 | 48.106
18 | 1.969 | 0.04412 | -0.002 | 44.627
18.5 | 1.986 | 0.04791 | -0.003 | 41.46
19 | 2.002 | 0.05186 | -0.003 | 38.599
19.5 | 2.015 | 0.05604 | -0.003 | 35.966
20 | 2.026 | 0.0609 | -0.003 | 33.263

## 82. Re 6M Mach 0.00 (2)
BIGFOIL.COM POLAR EXPORT
NACA32124
NACA32124 |  |  |  | Cl Max: | 1.5813 | at alpha= | 18.5 | deg
XFOIL ncrit=9 |  |  |  | L/D Max: | 87.187 | at alpha= | 10 | deg
Re: | 6000000 |  |  | Cd Min: | 0.05597 | at alpha= | 20 | deg
Mach: | 0 |  |  | Cl=0 at alpha= | -2.2188 | deg
|  |  |  | @ Cl=0.1, Cd= | 0.0068667
|  |  |  | @ Cl=0.4, Cd= | 0.0073417
|  |  |  | @ Cl=0.6, Cd= | 0.0088678
alpha (deg) | Cl | Cd | Cm | Cl/Cd
-20 | -1.386 | 0.0432 | -0.0461 | -32.0833
-19.5 | -1.3812 | 0.03946 | -0.0446 | -35.0025
-19 | -1.3731 | 0.0361 | -0.0429 | -38.036
-18.5 | -1.3353 | 0.0332 | -0.0458 | -40.2199
-18 | -1.3017 | 0.0306 | -0.0473 | -42.5392
-17.5 | -1.2659 | 0.02828 | -0.0486 | -44.7631
-17 | -1.2287 | 0.02614 | -0.0498 | -47.0046
-16.5 | -1.192 | 0.02403 | -0.0508 | -49.6047
-16 | -1.1522 | 0.02217 | -0.0519 | -51.9711
-15.5 | -1.1232 | 0.02047 | -0.0503 | -54.8705
-15 | -1.0897 | 0.01904 | -0.049 | -57.2321
-14.5 | -1.048 | 0.01774 | -0.0491 | -59.0755
-14 | -1.0014 | 0.01656 | -0.0499 | -60.471
-13.5 | -0.9502 | 0.01556 | -0.0512 | -61.0668
-13 | -0.9116 | 0.01473 | -0.0499 | -61.8873
-12.5 | -0.8703 | 0.014 | -0.0489 | -62.1643
-12 | -0.8244 | 0.01342 | -0.0486 | -61.4307
-11.5 | -0.7767 | 0.01286 | -0.0485 | -60.3966
-11 | -0.7258 | 0.01234 | -0.0489 | -58.8169
-10.5 | -0.671 | 0.01183 | -0.05 | -56.7202
-10 | -0.5854 | 0.0114 | -0.0575 | -51.3509
-9.5 | -0.5206 | 0.01102 | -0.0604 | -47.2414
-9 | -0.468 | 0.01065 | -0.0607 | -43.9437
-8.5 | -0.4219 | 0.01033 | -0.0596 | -40.8422
-8 | -0.3775 | 0.01006 | -0.0578 | -37.5249
-7.5 | -0.3372 | 0.00977 | -0.0552 | -34.5138
-7 | -0.2966 | 0.00956 | -0.0525 | -31.0251
-6.5 | -0.2571 | 0.00932 | -0.0495 | -27.5858
-6 | -0.2192 | 0.00914 | -0.0461 | -23.9825
-5.5 | -0.1823 | 0.00893 | -0.0425 | -20.4143
-5 | -0.1743 | 0.0081 | -0.0332 | -21.5185
-4.5 | -0.1423 | 0.00786 | -0.0284 | -18.1043
-4 | -0.1113 | 0.0076 | -0.0233 | -14.6447
-3.5 | -0.0809 | 0.00737 | -0.0181 | -10.9769
-3 | -0.0522 | 0.00718 | -0.0124 | -7.2702
-2.5 | -0.0189 | 0.00701 | -0.0077 | -2.6961
-2 | 0.0147 | 0.00691 | -0.0029 | 2.1274
-1.5 | 0.0409 | 0.00691 | 0.0035 | 5.919
-1 | 0.0705 | 0.0069 | 0.0092 | 10.2174
-0.5 | 0.1059 | 0.00686 | 0.0136 | 15.4373
0 | 0.1401 | 0.00681 | 0.0183 | 20.5727
0.5 | 0.1741 | 0.00681 | 0.023 | 25.5653
1 | 0.2024 | 0.00679 | 0.029 | 29.8085
1.5 | 0.2351 | 0.00685 | 0.034 | 34.3212
2 | 0.2684 | 0.00689 | 0.0387 | 38.955
2.5 | 0.3021 | 0.00695 | 0.0434 | 43.4676
3 | 0.3377 | 0.00705 | 0.0476 | 47.9007
3.5 | 0.3731 | 0.00719 | 0.0518 | 51.8915
4 | 0.4068 | 0.00738 | 0.0562 | 55.122
4.5 | 0.4409 | 0.00761 | 0.0604 | 57.9369
5 | 0.4707 | 0.00799 | 0.0653 | 58.9111
5.5 | 0.5056 | 0.00833 | 0.069 | 60.6963
6 | 0.5499 | 0.00859 | 0.0708 | 64.0163
6.5 | 0.6022 | 0.00888 | 0.0708 | 67.8153
7 | 0.6775 | 0.00912 | 0.0661 | 74.2873
7.5 | 0.7437 | 0.00949 | 0.063 | 78.3667
8 | 0.8002 | 0.00973 | 0.0621 | 82.2405
8.5 | 0.8516 | 0.01004 | 0.0621 | 84.8207
9 | 0.8968 | 0.01051 | 0.0631 | 85.3283
9.5 | 0.9437 | 0.01089 | 0.0639 | 86.6575
10 | 0.9887 | 0.01134 | 0.0649 | 87.1869
10.5 | 1.032 | 0.0119 | 0.0659 | 86.7227
11 | 1.0737 | 0.01263 | 0.067 | 85.0119
11.5 | 1.1234 | 0.01335 | 0.0666 | 84.1498
12 | 1.164 | 0.01424 | 0.0675 | 81.7416
12.5 | 1.2081 | 0.01544 | 0.0672 | 78.2448
13 | 1.254 | 0.01645 | 0.0667 | 76.231
13.5 | 1.2928 | 0.01768 | 0.0673 | 73.1222
14 | 1.3165 | 0.0193 | 0.07 | 68.2124
14.5 | 1.3593 | 0.0209 | 0.0687 | 65.0383
15 | 1.4012 | 0.02257 | 0.0673 | 62.0824
15.5 | 1.4372 | 0.0247 | 0.0661 | 58.1862
16 | 1.4726 | 0.02687 | 0.0649 | 54.8046
16.5 | 1.5075 | 0.02912 | 0.0636 | 51.7685
17 | 1.5338 | 0.03205 | 0.0625 | 47.8565
17.5 | 1.5543 | 0.03547 | 0.0614 | 43.8201
18 | 1.5792 | 0.03867 | 0.06 | 40.8379
18.5 | 1.5813 | 0.04263 | 0.061 | 37.0936
19 | 1.5784 | 0.04707 | 0.0619 | 33.533
19.5 | 1.5786 | 0.05138 | 0.0625 | 30.724
20 | 1.5768 | 0.05597 | 0.0627 | 28.1722

## 83. Re 6M Mach 0.10 (1)
BIGFOIL.COM POLAR EXPORT
NACA32124
NACA32124 |  |  |  | Cl Max: | 2.009 | at alpha= | 20 | deg
JavaFoil+Calcfoil stall+Eppler ext transition |  |  |  | L/D Max: | 95.346 | at alpha= | 8 | deg
Re: | 6000000 |  |  | Cd Min: | 0.00693 | at alpha= | -1.5 | deg
Mach: | 0.1 |  |  | Cl=0 at alpha= | -1.3788 | deg
|  |  |  | @ Cl=0.1, Cd= | 0.00694
|  |  |  | @ Cl=0.4, Cd= | 0.0088172
|  |  |  | @ Cl=0.6, Cd= | 0.0094572
alpha (deg) | Cl | Cd | Cm | Cl/Cd
-20 | -1.748 | 0.04579 | 0.03 | -38.16
-19.5 | -1.74 | 0.04239 | 0.03 | -41.055
-19 | -1.73 | 0.0392 | 0.029 | -44.132
-18.5 | -1.717 | 0.0363 | 0.029 | -47.309
-18 | -1.702 | 0.03356 | 0.029 | -50.708
-17.5 | -1.684 | 0.03107 | 0.028 | -54.188
-17 | -1.661 | 0.02881 | 0.028 | -57.663
-16.5 | -1.636 | 0.02665 | 0.027 | -61.4
-16 | -1.609 | 0.02485 | 0.027 | -64.741
-15.5 | -1.578 | 0.02322 | 0.027 | -67.972
-15 | -1.545 | 0.02179 | 0.026 | -70.89
-14.5 | -1.509 | 0.02047 | 0.026 | -73.718
-14 | -1.471 | 0.01929 | 0.025 | -76.263
-13.5 | -1.43 | 0.01827 | 0.025 | -78.299
-13 | -1.387 | 0.01731 | 0.024 | -80.134
-12.5 | -1.342 | 0.01646 | 0.024 | -81.481
-12 | -1.294 | 0.01573 | 0.023 | -82.231
-11.5 | -1.244 | 0.01505 | 0.023 | -82.644
-11 | -1.192 | 0.01447 | 0.022 | -82.364
-10.5 | -1.138 | 0.01394 | 0.022 | -81.679
-10 | -1.083 | 0.01345 | 0.021 | -80.536
-9.5 | -1.027 | 0.01301 | 0.021 | -78.957
-9 | -0.969 | 0.01261 | 0.02 | -76.895
-8.5 | -0.91 | 0.01225 | 0.02 | -74.319
-8 | -0.849 | 0.0119 | 0.019 | -71.337
-7.5 | -0.787 | 0.01135 | 0.019 | -69.371
-7 | -0.725 | 0.01104 | 0.018 | -65.622
-6.5 | -0.662 | 0.0108 | 0.018 | -61.316
-6 | -0.599 | 0.01057 | 0.017 | -56.634
-5.5 | -0.535 | 0.01037 | 0.017 | -51.611
-5 | -0.471 | 0.01017 | 0.016 | -46.33
-4.5 | -0.407 | 0.01001 | 0.016 | -40.651
-4 | -0.342 | 0.00959 | 0.015 | -35.678
-3.5 | -0.277 | 0.00944 | 0.014 | -29.381
-3 | -0.213 | 0.00702 | 0.014 | -30.277
-2.5 | -0.147 | 0.00696 | 0.013 | -21.144
-2 | -0.082 | 0.00731 | 0.013 | -11.183
-1.5 | -0.016 | 0.00693 | 0.012 | -2.314
-1 | 0.05 | 0.00694 | 0.012 | 7.178
-0.5 | 0.116 | 0.00694 | 0.011 | 16.645
0 | 0.181 | 0.00696 | 0.011 | 26.033
0.5 | 0.246 | 0.007 | 0.01 | 35.227
1 | 0.312 | 0.0078 | 0.01 | 39.958
1.5 | 0.376 | 0.00864 | 0.009 | 43.549
2 | 0.441 | 0.00912 | 0.009 | 48.331
2.5 | 0.505 | 0.00925 | 0.009 | 54.607
3 | 0.569 | 0.00937 | 0.008 | 60.726
3.5 | 0.633 | 0.00955 | 0.008 | 66.244
4 | 0.696 | 0.00974 | 0.007 | 71.412
4.5 | 0.758 | 0.01019 | 0.007 | 74.365
5 | 0.82 | 0.01043 | 0.006 | 78.642
5.5 | 0.881 | 0.01065 | 0.006 | 82.739
6 | 0.942 | 0.01094 | 0.005 | 86.124
6.5 | 1.002 | 0.01119 | 0.005 | 89.53
7 | 1.061 | 0.01156 | 0.005 | 91.766
7.5 | 1.119 | 0.01193 | 0.004 | 93.816
8 | 1.176 | 0.01233 | 0.004 | 95.346
8.5 | 1.232 | 0.013 | 0.003 | 94.74
9 | 1.286 | 0.01351 | 0.003 | 95.19
9.5 | 1.34 | 0.0141 | 0.003 | 95.027
10 | 1.392 | 0.01473 | 0.002 | 94.491
10.5 | 1.442 | 0.01543 | 0.002 | 93.452
11 | 1.491 | 0.01624 | 0.001 | 91.823
11.5 | 1.538 | 0.01717 | 0.001 | 89.584
12 | 1.583 | 0.01837 | 0.001 | 86.173
12.5 | 1.627 | 0.0195 | 0 | 83.406
13 | 1.668 | 0.02077 | 0 | 80.324
13.5 | 1.707 | 0.02229 | 0 | 76.604
14 | 1.745 | 0.02395 | 0 | 72.844
14.5 | 1.78 | 0.02608 | -0.001 | 68.237
15 | 1.813 | 0.02806 | -0.001 | 64.597
15.5 | 1.843 | 0.03039 | -0.001 | 60.661
16 | 1.871 | 0.03296 | -0.002 | 56.782
16.5 | 1.897 | 0.03571 | -0.002 | 53.125
17 | 1.921 | 0.03872 | -0.002 | 49.597
17.5 | 1.942 | 0.04203 | -0.002 | 46.209
18 | 1.96 | 0.04581 | -0.002 | 42.787
18.5 | 1.975 | 0.04979 | -0.003 | 39.673
19 | 1.989 | 0.05403 | -0.003 | 36.811
19.5 | 2.001 | 0.05843 | -0.003 | 34.241
20 | 2.009 | 0.06356 | -0.003 | 31.607

## 84. Re 6M Mach 0.10 (2)
BIGFOIL.COM POLAR EXPORT
NACA32124
NACA32124 |  |  |  | Cl Max: | 1.5694 | at alpha= | 18.5 | deg
XFOIL ncrit=9 |  |  |  | L/D Max: | 85.9497 | at alpha= | 10 | deg
Re: | 6000000 |  |  | Cd Min: | 0.05957 | at alpha= | 20 | deg
Mach: | 0.1 |  |  | Cl=0 at alpha= | -2.2493 | deg
|  |  |  | @ Cl=0.1, Cd= | 0.0068956
|  |  |  | @ Cl=0.4, Cd= | 0.007383
|  |  |  | @ Cl=0.6, Cd= | 0.0089236
alpha (deg) | Cl | Cd | Cm | Cl/Cd
-20 | -1.3757 | 0.04541 | -0.0476 | -30.2951
-19.5 | -1.3724 | 0.04142 | -0.0463 | -33.1338
-19 | -1.3646 | 0.03796 | -0.0446 | -35.9484
-18.5 | -1.3301 | 0.03473 | -0.0473 | -38.2983
-18 | -1.2983 | 0.03186 | -0.0488 | -40.7502
-17.5 | -1.2644 | 0.02932 | -0.0501 | -43.1241
-17 | -1.2278 | 0.02705 | -0.0513 | -45.39
-16.5 | -1.1898 | 0.02494 | -0.0524 | -47.7065
-16 | -1.1501 | 0.02301 | -0.0535 | -49.9826
-15.5 | -1.1198 | 0.02121 | -0.0522 | -52.7959
-15 | -1.089 | 0.0196 | -0.0506 | -55.5612
-14 | -1.0007 | 0.01701 | -0.0514 | -58.8301
-13.5 | -0.9497 | 0.01592 | -0.0527 | -59.6545
-13 | -0.912 | 0.01501 | -0.0513 | -60.7595
-12.5 | -0.8695 | 0.01429 | -0.0504 | -60.8467
-12 | -0.825 | 0.01363 | -0.0499 | -60.5282
-11.5 | -0.7763 | 0.01308 | -0.0499 | -59.3502
-11 | -0.7267 | 0.0125 | -0.05 | -58.136
-10.5 | -0.672 | 0.01199 | -0.051 | -56.0467
-10 | -0.5887 | 0.01154 | -0.0578 | -51.0139
-9.5 | -0.5215 | 0.01113 | -0.0612 | -46.8553
-9 | -0.4682 | 0.01074 | -0.0616 | -43.594
-8.5 | -0.4209 | 0.01042 | -0.0606 | -40.3935
-8 | -0.3768 | 0.01013 | -0.0588 | -37.1964
-7.5 | -0.3354 | 0.00985 | -0.0563 | -34.0508
-7 | -0.2955 | 0.00962 | -0.0534 | -30.7173
-6.5 | -0.2553 | 0.00938 | -0.0505 | -27.2175
-6 | -0.2175 | 0.00918 | -0.047 | -23.6928
-5.5 | -0.1798 | 0.00898 | -0.0435 | -20.0223
-5 | -0.1727 | 0.00815 | -0.034 | -21.1902
-4.5 | -0.1402 | 0.0079 | -0.0292 | -17.7468
-4 | -0.1097 | 0.00764 | -0.024 | -14.3586
-3.5 | -0.0788 | 0.0074 | -0.0188 | -10.6486
-3 | -0.05 | 0.0072 | -0.013 | -6.9444
-2.5 | -0.017 | 0.00705 | -0.0081 | -2.4113
-2 | 0.0169 | 0.00693 | -0.0033 | 2.4387
-1.5 | 0.0447 | 0.00692 | 0.0028 | 6.4595
-1 | 0.0714 | 0.00692 | 0.0092 | 10.3179
-0.5 | 0.1066 | 0.00689 | 0.0137 | 15.4717
0 | 0.1407 | 0.00683 | 0.0185 | 20.6003
0.5 | 0.1722 | 0.00683 | 0.0238 | 25.2123
1 | 0.2013 | 0.00682 | 0.0297 | 29.5161
1.5 | 0.2347 | 0.00688 | 0.0346 | 34.1134
2 | 0.2679 | 0.00693 | 0.0395 | 38.658
2.5 | 0.3012 | 0.00699 | 0.0443 | 43.0901
3 | 0.3374 | 0.00708 | 0.0485 | 47.6554
3.5 | 0.3723 | 0.00723 | 0.0528 | 51.4938
4 | 0.4067 | 0.00742 | 0.0572 | 54.8113
4.5 | 0.4397 | 0.00768 | 0.0617 | 57.2526
5 | 0.4703 | 0.00806 | 0.0665 | 58.3499
5.5 | 0.5048 | 0.00842 | 0.0703 | 59.9525
6 | 0.5511 | 0.00867 | 0.0718 | 63.564
6.5 | 0.6051 | 0.00895 | 0.0716 | 67.6089
7 | 0.6832 | 0.00922 | 0.0664 | 74.0998
7.5 | 0.7458 | 0.0096 | 0.0642 | 77.6875
8 | 0.8028 | 0.00984 | 0.0633 | 81.5854
8.5 | 0.853 | 0.0102 | 0.0636 | 83.6275
9 | 0.8988 | 0.01067 | 0.0646 | 84.2362
9.5 | 0.9456 | 0.01106 | 0.0655 | 85.4973
10 | 0.991 | 0.01153 | 0.0664 | 85.9497
10.5 | 1.0325 | 0.01218 | 0.0678 | 84.7701
11 | 1.0769 | 0.01287 | 0.0686 | 83.6752
11.5 | 1.1249 | 0.0137 | 0.0684 | 82.1095
12 | 1.1665 | 0.01466 | 0.0692 | 79.5703
12.5 | 1.2113 | 0.01586 | 0.0689 | 76.3745
13 | 1.2558 | 0.017 | 0.0686 | 73.8706
13.5 | 1.2924 | 0.01838 | 0.0694 | 70.3156
14 | 1.3171 | 0.02011 | 0.0718 | 65.4948
14.5 | 1.3622 | 0.02162 | 0.0704 | 63.0065
15 | 1.4027 | 0.02348 | 0.0692 | 59.7402
15.5 | 1.4369 | 0.02582 | 0.068 | 55.6507
16 | 1.4727 | 0.02808 | 0.0667 | 52.4466
16.5 | 1.5043 | 0.03071 | 0.0655 | 48.984
17 | 1.5283 | 0.0339 | 0.0644 | 45.0826
17.5 | 1.5513 | 0.03722 | 0.0632 | 41.6792
18.5 | 1.5694 | 0.04526 | 0.0629 | 34.6752
19 | 1.5637 | 0.0501 | 0.0636 | 31.2116
19.5 | 1.5639 | 0.05451 | 0.064 | 28.6901
20 | 1.5586 | 0.05957 | 0.0641 | 26.1642

## 85. Re 6M Mach 0.25 (1)
BIGFOIL.COM POLAR EXPORT
NACA32124
NACA32124 |  |  |  | Cl Max: | 1.885 | at alpha= | 18.5 | deg
JavaFoil+Calcfoil stall+Eppler ext transition |  |  |  | L/D Max: | 91.757 | at alpha= | 8.5 | deg
Re: | 6000000 |  |  | Cd Min: | 0.00674 | at alpha= | -1.5 | deg
Mach: | 0.25 |  |  | Cl=0 at alpha= | -1.3806 | deg
|  |  |  | @ Cl=0.1, Cd= | 0.0068438
|  |  |  | @ Cl=0.4, Cd= | 0.0089203
|  |  |  | @ Cl=0.6, Cd= | 0.0097223
alpha (deg) | Cl | Cd | Cm | Cl/Cd
-20 | -1.614 | 0.05698 | 0.03 | -28.318
-19.5 | -1.625 | 0.05232 | 0.03 | -31.059
-19 | -1.632 | 0.04808 | 0.03 | -33.948
-18.5 | -1.635 | 0.04425 | 0.029 | -36.961
-18 | -1.635 | 0.04056 | 0.029 | -40.296
-17.5 | -1.63 | 0.0372 | 0.029 | -43.807
-17 | -1.619 | 0.03415 | 0.028 | -47.401
-16.5 | -1.605 | 0.03136 | 0.028 | -51.173
-16 | -1.586 | 0.02889 | 0.027 | -54.908
-15.5 | -1.564 | 0.02672 | 0.027 | -58.534
-15 | -1.538 | 0.02475 | 0.027 | -62.156
-14.5 | -1.509 | 0.0231 | 0.026 | -65.318
-14 | -1.476 | 0.02156 | 0.026 | -68.452
-13.5 | -1.44 | 0.02022 | 0.025 | -71.224
-13 | -1.401 | 0.01901 | 0.025 | -73.659
-12.5 | -1.358 | 0.01797 | 0.024 | -75.557
-12 | -1.312 | 0.01702 | 0.024 | -77.074
-11.5 | -1.264 | 0.01621 | 0.023 | -77.973
-11 | -1.213 | 0.01545 | 0.023 | -78.49
-10.5 | -1.16 | 0.01481 | 0.022 | -78.327
-10 | -1.106 | 0.01424 | 0.022 | -77.666
-9.5 | -1.049 | 0.01371 | 0.021 | -76.514
-9 | -0.991 | 0.01298 | 0.021 | -76.375
-8.5 | -0.931 | 0.01256 | 0.02 | -74.172
-8 | -0.869 | 0.01215 | 0.02 | -71.546
-7.5 | -0.806 | 0.01179 | 0.019 | -68.367
-7 | -0.742 | 0.01147 | 0.019 | -64.738
-6.5 | -0.678 | 0.01115 | 0.018 | -60.846
-6 | -0.614 | 0.0109 | 0.018 | -56.334
-5.5 | -0.549 | 0.01067 | 0.017 | -51.446
-5 | -0.483 | 0.01021 | 0.016 | -47.34
-4.5 | -0.417 | 0.01001 | 0.016 | -41.71
-4 | -0.351 | 0.00983 | 0.015 | -35.728
-3.5 | -0.285 | 0.00968 | 0.015 | -29.411
-3 | -0.218 | 0.00803 | 0.014 | -27.172
-2.5 | -0.151 | 0.00761 | 0.014 | -19.855
-2 | -0.084 | 0.00675 | 0.013 | -12.43
-1.5 | -0.016 | 0.00674 | 0.013 | -2.442
-1 | 0.051 | 0.00706 | 0.012 | 7.243
-0.5 | 0.119 | 0.00676 | 0.012 | 17.556
0 | 0.186 | 0.00681 | 0.011 | 27.302
0.5 | 0.253 | 0.00792 | 0.011 | 31.948
1 | 0.32 | 0.008 | 0.01 | 39.961
1.5 | 0.386 | 0.00888 | 0.01 | 43.498
2 | 0.452 | 0.00907 | 0.009 | 49.869
2.5 | 0.518 | 0.00922 | 0.009 | 56.158
3 | 0.583 | 0.00967 | 0.008 | 60.31
3.5 | 0.648 | 0.00987 | 0.008 | 65.672
4 | 0.713 | 0.01009 | 0.007 | 70.646
4.5 | 0.776 | 0.01031 | 0.007 | 75.293
5 | 0.839 | 0.01058 | 0.006 | 79.346
5.5 | 0.902 | 0.01114 | 0.006 | 80.976
6 | 0.963 | 0.01142 | 0.006 | 84.357
6.5 | 1.024 | 0.01179 | 0.005 | 86.824
7 | 1.083 | 0.01217 | 0.005 | 89.024
7.5 | 1.142 | 0.01265 | 0.004 | 90.266
8 | 1.199 | 0.01312 | 0.004 | 91.346
8.5 | 1.254 | 0.01367 | 0.003 | 91.757
9 | 1.308 | 0.01453 | 0.003 | 90.073
9.5 | 1.361 | 0.01524 | 0.003 | 89.293
10 | 1.412 | 0.01603 | 0.002 | 88.077
10.5 | 1.461 | 0.0169 | 0.002 | 86.425
11 | 1.507 | 0.01798 | 0.001 | 83.853
11.5 | 1.552 | 0.0192 | 0.001 | 80.819
12 | 1.595 | 0.02052 | 0.001 | 77.704
12.5 | 1.635 | 0.02199 | 0 | 74.339
13 | 1.672 | 0.02392 | 0 | 69.894
13.5 | 1.707 | 0.0259 | 0 | 65.893
14 | 1.739 | 0.02807 | 0 | 61.941
14.5 | 1.768 | 0.03044 | -0.001 | 58.077
15 | 1.794 | 0.03352 | -0.001 | 53.518
15.5 | 1.817 | 0.03664 | -0.001 | 49.597
16 | 1.837 | 0.04005 | -0.002 | 45.878
16.5 | 1.854 | 0.04365 | -0.002 | 42.472
17 | 1.867 | 0.04786 | -0.002 | 39.009
17.5 | 1.877 | 0.0525 | -0.002 | 35.75
18 | 1.883 | 0.05759 | -0.002 | 32.695
18.5 | 1.885 | 0.06277 | -0.003 | 30.034
19 | 1.884 | 0.06863 | -0.003 | 27.449
19.5 | 1.879 | 0.07533 | -0.003 | 24.941
20 | 1.87 | 0.08228 | -0.003 | 22.731

## 86. Re 6M Mach 0.25 (2)
BIGFOIL.COM POLAR EXPORT
NACA32124
NACA32124 |  |  |  | Cl Max: | 1.502 | at alpha= | 17.5 | deg
XFOIL ncrit=9 |  |  |  | L/D Max: | 78.4963 | at alpha= | 9.5 | deg
Re: | 6000000 |  |  | Cd Min: | 0.07993 | at alpha= | 20 | deg
Mach: | 0.25 |  |  | Cl=0 at alpha= | -2.4104 | deg
|  |  |  | @ Cl=0.1, Cd= | 0.0070266
|  |  |  | @ Cl=0.4, Cd= | 0.0077344
|  |  |  | @ Cl=0.6, Cd= | 0.0093607
alpha (deg) | Cl | Cd | Cm | Cl/Cd
-20 | -1.2858 | 0.0611 | -0.0539 | -21.0442
-19.5 | -1.2974 | 0.05504 | -0.0534 | -23.5719
-19 | -1.3039 | 0.04968 | -0.0525 | -26.246
-18.5 | -1.2841 | 0.04494 | -0.0547 | -28.5737
-18 | -1.2611 | 0.04061 | -0.0568 | -31.0539
-17.5 | -1.2366 | 0.03675 | -0.0582 | -33.649
-17 | -1.2071 | 0.03344 | -0.0594 | -36.0975
-16.5 | -1.1719 | 0.03064 | -0.0606 | -38.2474
-16 | -1.1353 | 0.028 | -0.0617 | -40.5464
-15.5 | -1.1007 | 0.0254 | -0.0624 | -43.3346
-15 | -1.0815 | 0.02318 | -0.059 | -46.6566
-14.5 | -1.0447 | 0.02127 | -0.0585 | -49.1161
-13.5 | -0.9455 | 0.01816 | -0.0609 | -52.065
-13 | -0.9065 | 0.01702 | -0.0595 | -53.2609
-12.5 | -0.8678 | 0.01592 | -0.0581 | -54.5101
-12 | -0.8235 | 0.01506 | -0.0572 | -54.6813
-11.5 | -0.7759 | 0.01429 | -0.0568 | -54.2967
-11 | -0.727 | 0.01359 | -0.0564 | -53.4952
-10.5 | -0.6747 | 0.01292 | -0.0567 | -52.2214
-10 | -0.6084 | 0.01233 | -0.0596 | -49.3431
-9.5 | -0.5273 | 0.01181 | -0.0654 | -44.6486
-9 | -0.4695 | 0.01134 | -0.0663 | -41.4021
-8.5 | -0.4192 | 0.01092 | -0.0656 | -38.3883
-8 | -0.3713 | 0.01058 | -0.0642 | -35.0945
-7.5 | -0.329 | 0.01024 | -0.0616 | -32.1289
-7 | -0.2862 | 0.00997 | -0.0589 | -28.7061
-6.5 | -0.2465 | 0.0097 | -0.0556 | -25.4124
-6 | -0.206 | 0.00949 | -0.0523 | -21.7071
-5.5 | -0.1679 | 0.00925 | -0.0484 | -18.1514
-5 | -0.1618 | 0.00835 | -0.0385 | -19.3772
-4.5 | -0.1295 | 0.00812 | -0.0333 | -15.9483
-4 | -0.0977 | 0.00787 | -0.028 | -12.4142
-3.5 | -0.0688 | 0.00758 | -0.022 | -9.0765
-3 | -0.0362 | 0.00737 | -0.0166 | -4.9118
-2.5 | -0.006 | 0.00723 | -0.0107 | -0.82988
-2 | 0.0275 | 0.00709 | -0.0054 | 3.8787
-1.5 | 0.0595 | 0.007 | 0.0002 | 8.5
-1 | 0.082 | 0.00702 | 0.0079 | 11.6809
-0.5 | 0.1095 | 0.00703 | 0.0146 | 15.5761
0 | 0.1432 | 0.00697 | 0.0199 | 20.5452
0.5 | 0.1632 | 0.00695 | 0.0282 | 23.482
1 | 0.1956 | 0.00698 | 0.0338 | 28.0229
1.5 | 0.2317 | 0.00703 | 0.0385 | 32.9587
2 | 0.2645 | 0.0071 | 0.044 | 37.2535
2.5 | 0.2989 | 0.00721 | 0.049 | 41.4563
3 | 0.3336 | 0.00734 | 0.0539 | 45.4496
3.5 | 0.3684 | 0.00751 | 0.0586 | 49.0546
4 | 0.4022 | 0.00775 | 0.0635 | 51.8968
4.5 | 0.4355 | 0.00804 | 0.0683 | 54.1667
5 | 0.4658 | 0.00852 | 0.0734 | 54.6714
5.5 | 0.5083 | 0.00883 | 0.0762 | 57.5651
6 | 0.5565 | 0.00918 | 0.0777 | 60.6209
6.5 | 0.6191 | 0.00944 | 0.0763 | 65.5826
7 | 0.7007 | 0.00983 | 0.0709 | 71.2818
7.5 | 0.7585 | 0.01019 | 0.0703 | 74.4357
8 | 0.8131 | 0.01056 | 0.0705 | 76.9981
8.5 | 0.8601 | 0.01112 | 0.0717 | 77.3471
9 | 0.9096 | 0.01159 | 0.0726 | 78.4814
9.5 | 0.9553 | 0.01217 | 0.074 | 78.4963
10 | 0.9976 | 0.01293 | 0.0757 | 77.1539
10.5 | 1.041 | 0.01371 | 0.0772 | 75.93
11 | 1.0881 | 0.01465 | 0.0778 | 74.273
12 | 1.1754 | 0.01736 | 0.0786 | 67.7074
12.5 | 1.2237 | 0.01869 | 0.0782 | 65.4735
13 | 1.2608 | 0.02055 | 0.0788 | 61.3528
13.5 | 1.2773 | 0.02269 | 0.0826 | 56.2935
14 | 1.3233 | 0.02462 | 0.0812 | 53.749
14.5 | 1.3621 | 0.02704 | 0.08 | 50.3735
15 | 1.391 | 0.03024 | 0.0789 | 45.9987
15.5 | 1.426 | 0.03312 | 0.0774 | 43.0556
16 | 1.4533 | 0.03659 | 0.076 | 39.7185
16.5 | 1.4693 | 0.04099 | 0.0747 | 35.8453
17 | 1.4885 | 0.04507 | 0.0734 | 33.0264
17.5 | 1.502 | 0.04974 | 0.0718 | 30.197
18 | 1.4989 | 0.05571 | 0.0704 | 26.9054
18.5 | 1.4884 | 0.06137 | 0.0706 | 24.2529
19 | 1.483 | 0.06672 | 0.0705 | 22.2272
19.5 | 1.4709 | 0.07287 | 0.0699 | 20.1853
20 | 1.4505 | 0.07993 | 0.0687 | 18.1471

## 87. Re 6M Mach 0.50 (1)
BIGFOIL.COM POLAR EXPORT
NACA32124
NACA32124 |  |  |  | Cl Max: | 1.419 | at alpha= | 10.5 | deg
JavaFoil+Calcfoil stall+Eppler ext transition |  |  |  | L/D Max: | 74.292 | at alpha= | 6 | deg
Re: | 6000000 |  |  | Cd Min: | 0.00811 | at alpha= | 0.5 | deg
Mach: | 0.5 |  |  | Cl=0 at alpha= | -1.38 | deg
|  |  |  | @ Cl=0.1, Cd= | 0.0086415
|  |  |  | @ Cl=0.4, Cd= | 0.009549
|  |  |  | @ Cl=0.6, Cd= | 0.010429
alpha (deg) | Cl | Cd | Cm | Cl/Cd
-17 | -0.909 | 0.11662 | 0.018 | -7.794
-16.5 | -0.877 | 0.12171 | 0.016 | -7.21
-16 | -0.851 | 0.1096 | 0.016 | -7.763
-15.5 | -0.821 | 0.11074 | 0.015 | -7.415
-15 | -0.794 | 0.10139 | 0.016 | -7.831
-14.5 | -0.764 | 0.1028 | 0.014 | -7.428
-14 | -0.738 | 0.09071 | 0.016 | -8.141
-13.5 | -0.936 | 0.08705 | 0.016 | -10.753
-13 | -1.236 | 0.03542 | 0.026 | -34.908
-12.5 | -1.283 | 0.03076 | 0.026 | -41.714
-12 | -1.292 | 0.02731 | 0.026 | -47.318
-11.5 | -1.281 | 0.02466 | 0.025 | -51.938
-11 | -1.255 | 0.02243 | 0.025 | -55.984
-10.5 | -1.22 | 0.02057 | 0.024 | -59.316
-10 | -1.177 | 0.01905 | 0.024 | -61.792
-9.5 | -1.128 | 0.01778 | 0.023 | -63.451
-9 | -1.074 | 0.01652 | 0.023 | -65.013
-8.5 | -1.014 | 0.01556 | 0.022 | -65.191
-8 | -0.949 | 0.01475 | 0.022 | -64.376
-7.5 | -0.883 | 0.01404 | 0.021 | -62.883
-7 | -0.815 | 0.01343 | 0.021 | -60.727
-6.5 | -0.747 | 0.01288 | 0.02 | -57.975
-6 | -0.677 | 0.01215 | 0.019 | -55.711
-5.5 | -0.606 | 0.01172 | 0.019 | -51.724
-5 | -0.535 | 0.01133 | 0.018 | -47.169
-4.5 | -0.462 | 0.011 | 0.018 | -42.023
-4 | -0.389 | 0.0107 | 0.017 | -36.409
-3.5 | -0.316 | 0.01021 | 0.017 | -30.964
-3 | -0.242 | 0.01065 | 0.016 | -22.746
-2.5 | -0.168 | 0.0088 | 0.015 | -19.12
-2 | -0.093 | 0.0087 | 0.015 | -10.74
-1.5 | -0.018 | 0.00864 | 0.014 | -2.12
-1 | 0.057 | 0.00863 | 0.014 | 6.6
-0.5 | 0.132 | 0.00865 | 0.013 | 15.274
0 | 0.207 | 0.00871 | 0.013 | 23.728
0.5 | 0.281 | 0.00811 | 0.012 | 34.668
1 | 0.355 | 0.00921 | 0.011 | 38.513
1.5 | 0.428 | 0.00976 | 0.011 | 43.829
2 | 0.501 | 0.01003 | 0.01 | 49.935
2.5 | 0.573 | 0.0103 | 0.01 | 55.587
3 | 0.644 | 0.01064 | 0.009 | 60.492
3.5 | 0.714 | 0.01101 | 0.009 | 64.862
4 | 0.783 | 0.01166 | 0.008 | 67.133
4.5 | 0.851 | 0.01216 | 0.008 | 69.938
5 | 0.917 | 0.01269 | 0.007 | 72.233
5.5 | 0.981 | 0.01329 | 0.007 | 73.845
6 | 1.043 | 0.01405 | 0.006 | 74.292
6.5 | 1.103 | 0.0151 | 0.006 | 73.041
7 | 1.16 | 0.01603 | 0.005 | 72.371
7.5 | 1.214 | 0.01717 | 0.005 | 70.707
8 | 1.263 | 0.01856 | 0.004 | 68.084
8.5 | 1.308 | 0.02013 | 0.004 | 64.985
9 | 1.348 | 0.02214 | 0.003 | 60.897
9.5 | 1.381 | 0.02453 | 0.003 | 56.283
10 | 1.406 | 0.02735 | 0.002 | 51.402
10.5 | 1.419 | 0.03074 | 0.002 | 46.174
11 | 1.418 | 0.03536 | 0.002 | 40.106
11.5 | 1.397 | 0.04129 | 0.001 | 33.822
12 | 1.338 | 0.04968 | 0.001 | 26.927
12.5 | 1.14 | 0.06695 | 0 | 17.031
13 | 0.904 | 0.08136 | 0 | 11.106
13.5 | 0.926 | 0.08736 | 0 | 10.6
14 | 0.916 | 0.10968 | 0 | 8.352
14.5 | 0.969 | 0.1057 | -0.001 | 9.169
15 | 0.975 | 0.11643 | -0.001 | 8.374
15.5 | 1.013 | 0.12028 | -0.001 | 8.421

## 88. Re 6M Mach 0.50 (2)
BIGFOIL.COM POLAR EXPORT
NACA32124
NACA32124 |  |  |  | Cl Max: | 1.1521 | at alpha= | 15 | deg
XFOIL ncrit=9 |  |  |  | L/D Max: | 52.4183 | at alpha= | 7 | deg
Re: | 6000000 |  |  | Cd Min: | 0.15661 | at alpha= | 20 | deg
Mach: | 0.5 |  |  | Cl=0 at alpha= | -3.2726 | deg
|  |  |  | @ Cl=0.1, Cd= | 0.007756
|  |  |  | @ Cl=0.4, Cd= | 0.010143
|  |  |  | @ Cl=0.6, Cd= | 0.012142
alpha (deg) | Cl | Cd | Cm | Cl/Cd
-20 | -0.8229 | 0.13593 | -0.0476 | -6.0539
-19.5 | -0.8187 | 0.12948 | -0.0495 | -6.323
-19 | -0.8088 | 0.1213 | -0.0549 | -6.6678
-18.5 | -0.8032 | 0.1123 | -0.0613 | -7.1523
-18 | -0.8135 | 0.10232 | -0.0673 | -7.9505
-17.5 | -0.8316 | 0.09211 | -0.073 | -9.0283
-17 | -0.8513 | 0.08229 | -0.0778 | -10.3451
-16.5 | -0.8739 | 0.07289 | -0.0817 | -11.9893
-16 | -0.8885 | 0.06431 | -0.0853 | -13.8159
-15.5 | -0.902 | 0.05626 | -0.0879 | -16.0327
-15 | -0.9212 | 0.04977 | -0.0862 | -18.5091
-14.5 | -0.9195 | 0.04389 | -0.0864 | -20.9501
-14 | -0.8998 | 0.03908 | -0.0871 | -23.0246
-13.5 | -0.8701 | 0.03433 | -0.0891 | -25.3452
-13 | -0.8366 | 0.03093 | -0.0892 | -27.0482
-12.5 | -0.8096 | 0.02792 | -0.0877 | -28.9971
-12 | -0.7776 | 0.02525 | -0.0862 | -30.796
-11.5 | -0.7397 | 0.02294 | -0.0849 | -32.245
-11 | -0.6968 | 0.02098 | -0.0837 | -33.2126
-10.5 | -0.65 | 0.01929 | -0.0827 | -33.6962
-10 | -0.5997 | 0.01776 | -0.0819 | -33.7669
-9.5 | -0.5433 | 0.01639 | -0.0821 | -33.1483
-9 | -0.4647 | 0.01521 | -0.0861 | -30.5523
-8.5 | -0.4024 | 0.01424 | -0.0867 | -28.2584
-8 | -0.3466 | 0.01342 | -0.0857 | -25.8271
-7.5 | -0.2951 | 0.01271 | -0.0836 | -23.2179
-7 | -0.2479 | 0.01206 | -0.0806 | -20.5556
-6.5 | -0.2005 | 0.01156 | -0.0773 | -17.3443
-6 | -0.1565 | 0.01111 | -0.0733 | -14.0864
-5.5 | -0.1149 | 0.01071 | -0.0687 | -10.7283
-5 | -0.0839 | 0.0101 | -0.0621 | -8.3069
-4.5 | -0.0788 | 0.00918 | -0.051 | -8.5839
-4 | -0.0423 | 0.00891 | -0.0449 | -4.7475
-3.5 | -0.0131 | 0.0086 | -0.0374 | -1.5233
-3 | 0.0157 | 0.00828 | -0.0296 | 1.8961
-2.5 | 0.0458 | 0.00804 | -0.0219 | 5.6965
-2 | 0.0733 | 0.00789 | -0.0136 | 9.2902
-1.5 | 0.1032 | 0.00774 | -0.0057 | 13.3333
-1 | 0.1261 | 0.0077 | 0.0037 | 16.3766
-0.5 | 0.1254 | 0.00767 | 0.018 | 16.3494
0 | 0.1265 | 0.00763 | 0.032 | 16.5793
0.5 | 0.1485 | 0.0077 | 0.0416 | 19.2857
1 | 0.1819 | 0.00778 | 0.0489 | 23.3805
1.5 | 0.2165 | 0.00786 | 0.0559 | 27.5445
2 | 0.2504 | 0.008 | 0.063 | 31.3
2.5 | 0.2854 | 0.00822 | 0.0697 | 34.7202
3 | 0.3184 | 0.00853 | 0.0767 | 37.3271
4 | 0.3697 | 0.00977 | 0.092 | 37.8403
4.5 | 0.412 | 0.01029 | 0.0965 | 40.0389
5 | 0.4624 | 0.01082 | 0.0996 | 42.7357
5.5 | 0.522 | 0.01138 | 0.1007 | 45.8699
6 | 0.5989 | 0.01213 | 0.0983 | 49.3735
6.5 | 0.6655 | 0.01284 | 0.0982 | 51.8302
7 | 0.7218 | 0.01377 | 0.0995 | 52.4183
7.5 | 0.7723 | 0.01492 | 0.1015 | 51.7627
8 | 0.8249 | 0.01605 | 0.1032 | 51.3956
8.5 | 0.8699 | 0.01752 | 0.1056 | 49.6518
9 | 0.9097 | 0.01935 | 0.1081 | 47.0129
9.5 | 0.9504 | 0.02117 | 0.1105 | 44.8937
10 | 0.9859 | 0.02339 | 0.113 | 42.1505
10.5 | 1.0271 | 0.02642 | 0.113 | 38.8759
11 | 1.058 | 0.02957 | 0.1144 | 35.7795
11.5 | 1.0939 | 0.03326 | 0.1138 | 32.8894
12 | 1.1193 | 0.03752 | 0.1134 | 29.8321
12.5 | 1.1328 | 0.04247 | 0.1132 | 26.6729
13 | 1.1419 | 0.0473 | 0.1139 | 24.1416
13.5 | 1.1388 | 0.05277 | 0.1149 | 21.5804
14 | 1.1442 | 0.05913 | 0.1122 | 19.3506
14.5 | 1.1492 | 0.0658 | 0.1091 | 17.465
15 | 1.1521 | 0.07296 | 0.1051 | 15.7908
15.5 | 1.1495 | 0.08067 | 0.1008 | 14.2494
16 | 1.1454 | 0.08835 | 0.0968 | 12.9643
16.5 | 1.1431 | 0.09577 | 0.093 | 11.9359
17 | 1.1358 | 0.10375 | 0.0888 | 10.9475
17.5 | 1.1231 | 0.11232 | 0.084 | 9.9991
18 | 1.1217 | 0.12022 | 0.0793 | 9.3304
18.5 | 1.1102 | 0.12933 | 0.0733 | 8.5842
19 | 1.0947 | 0.13842 | 0.0677 | 7.9085
19.5 | 1.0815 | 0.14658 | 0.0636 | 7.3782
20 | 1.0536 | 0.15661 | 0.0576 | 6.7275

## 89. Re 7M Mach 0.00 (1)
BIGFOIL.COM POLAR EXPORT
NACA32124
NACA32124 |  |  |  | Cl Max: | 2.028 | at alpha= | 20 | deg
JavaFoil+Calcfoil stall+Eppler ext transition |  |  |  | L/D Max: | 98.162 | at alpha= | 9.5 | deg
Re: | 7000000 |  |  | Cd Min: | 0.00684 | at alpha= | -1 | deg
Mach: | 0 |  |  | Cl=0 at alpha= | -1.3788 | deg
|  |  |  | @ Cl=0.1, Cd= | 0.0070938
|  |  |  | @ Cl=0.4, Cd= | 0.0086902
|  |  |  | @ Cl=0.6, Cd= | 0.0092538
alpha (deg) | Cl | Cd | Cm | Cl/Cd
-20 | -1.768 | 0.04245 | 0.03 | -41.646
-19.5 | -1.758 | 0.0394 | 0.03 | -44.613
-19 | -1.746 | 0.03648 | 0.029 | -47.842
-18.5 | -1.731 | 0.03382 | 0.029 | -51.166
-18 | -1.713 | 0.03134 | 0.029 | -54.666
-17.5 | -1.693 | 0.02907 | 0.028 | -58.235
-17 | -1.669 | 0.02702 | 0.028 | -61.769
-16.5 | -1.642 | 0.02517 | 0.027 | -65.264
-16 | -1.613 | 0.02351 | 0.027 | -68.63
-15.5 | -1.582 | 0.02195 | 0.026 | -72.062
-15 | -1.547 | 0.02063 | 0.026 | -74.987
-14.5 | -1.51 | 0.01946 | 0.026 | -77.63
-14 | -1.471 | 0.01839 | 0.025 | -79.998
-13.5 | -1.43 | 0.01745 | 0.025 | -81.931
-13 | -1.386 | 0.01659 | 0.024 | -83.545
-12.5 | -1.34 | 0.01581 | 0.024 | -84.708
-12 | -1.291 | 0.01513 | 0.023 | -85.358
-11.5 | -1.241 | 0.0145 | 0.023 | -85.588
-11 | -1.189 | 0.01395 | 0.022 | -85.193
-10.5 | -1.135 | 0.01346 | 0.022 | -84.316
-10 | -1.08 | 0.01298 | 0.021 | -83.225
-9.5 | -1.024 | 0.0126 | 0.021 | -81.231
-9 | -0.966 | 0.01223 | 0.02 | -79.001
-8.5 | -0.907 | 0.01185 | 0.02 | -76.535
-8 | -0.846 | 0.01157 | 0.019 | -73.11
-7.5 | -0.784 | 0.01129 | 0.019 | -69.457
-7 | -0.722 | 0.01074 | 0.018 | -67.216
-6.5 | -0.659 | 0.0105 | 0.018 | -62.8
-6 | -0.596 | 0.01029 | 0.017 | -57.923
-5.5 | -0.533 | 0.0101 | 0.016 | -52.74
-5 | -0.469 | 0.00991 | 0.016 | -47.332
-4.5 | -0.405 | 0.00976 | 0.015 | -41.524
-4 | -0.341 | 0.00968 | 0.015 | -35.205
-3.5 | -0.276 | 0.00922 | 0.014 | -29.959
-3 | -0.212 | 0.00694 | 0.014 | -30.484
-2.5 | -0.147 | 0.00723 | 0.013 | -20.271
-2 | -0.081 | 0.00721 | 0.013 | -11.282
-1.5 | -0.016 | 0.00716 | 0.012 | -2.227
-1 | 0.05 | 0.00684 | 0.012 | 7.242
-0.5 | 0.115 | 0.00717 | 0.011 | 16.048
0 | 0.18 | 0.00719 | 0.011 | 25.073
0.5 | 0.245 | 0.00689 | 0.01 | 35.594
1 | 0.31 | 0.0069 | 0.01 | 44.925
1.5 | 0.375 | 0.00853 | 0.009 | 43.936
2 | 0.439 | 0.00894 | 0.009 | 49.117
2.5 | 0.503 | 0.00905 | 0.008 | 55.573
3 | 0.567 | 0.00917 | 0.008 | 61.78
3.5 | 0.63 | 0.00933 | 0.008 | 67.506
4 | 0.693 | 0.00951 | 0.007 | 72.825
4.5 | 0.755 | 0.00996 | 0.007 | 75.771
5 | 0.817 | 0.01016 | 0.006 | 80.426
5.5 | 0.878 | 0.01039 | 0.006 | 84.476
6 | 0.939 | 0.01063 | 0.005 | 88.298
6.5 | 0.998 | 0.01091 | 0.005 | 91.5
7 | 1.057 | 0.01123 | 0.005 | 94.124
7.5 | 1.115 | 0.01159 | 0.004 | 96.189
8 | 1.172 | 0.01217 | 0.004 | 96.314
8.5 | 1.228 | 0.0126 | 0.003 | 97.462
9 | 1.283 | 0.01309 | 0.003 | 98.027
9.5 | 1.337 | 0.01362 | 0.003 | 98.162
10 | 1.389 | 0.01419 | 0.002 | 97.875
10.5 | 1.44 | 0.01484 | 0.002 | 96.999
11 | 1.489 | 0.01563 | 0.001 | 95.242
11.5 | 1.536 | 0.01664 | 0.001 | 92.335
12 | 1.582 | 0.01755 | 0.001 | 90.144
12.5 | 1.626 | 0.01859 | 0 | 87.496
13 | 1.668 | 0.01985 | 0 | 84.045
13.5 | 1.708 | 0.02121 | 0 | 80.538
14 | 1.747 | 0.02275 | 0 | 76.788
14.5 | 1.783 | 0.02469 | -0.001 | 72.19
15 | 1.816 | 0.02661 | -0.001 | 68.258
15.5 | 1.848 | 0.02879 | -0.001 | 64.178
16 | 1.877 | 0.03111 | -0.002 | 60.352
16.5 | 1.904 | 0.03367 | -0.002 | 56.566
17 | 1.929 | 0.03647 | -0.002 | 52.893
17.5 | 1.952 | 0.03972 | -0.002 | 49.134
18 | 1.971 | 0.04322 | -0.002 | 45.617
18.5 | 1.989 | 0.04682 | -0.003 | 42.483
19 | 2.004 | 0.05072 | -0.003 | 39.518
19.5 | 2.017 | 0.05512 | -0.003 | 36.6
20 | 2.028 | 0.05987 | -0.003 | 33.869

## 90. Re 7M Mach 0.00 (2)
BIGFOIL.COM POLAR EXPORT
NACA32124
NACA32124 |  |  |  | Cl Max: | 1.6078 | at alpha= | 19 | deg
XFOIL ncrit=9 |  |  |  | L/D Max: | 90.6987 | at alpha= | 10 | deg
Re: | 7000000 |  |  | Cd Min: | 0.05434 | at alpha= | 20 | deg
Mach: | 0 |  |  | Cl=0 at alpha= | -2.2215 | deg
|  |  |  | @ Cl=0.1, Cd= | 0.0067917
|  |  |  | @ Cl=0.4, Cd= | 0.007308
|  |  |  | @ Cl=0.6, Cd= | 0.0086429
alpha (deg) | Cl | Cd | Cm | Cl/Cd
-20 | -1.4106 | 0.0412 | -0.0451 | -34.2379
-19.5 | -1.4041 | 0.0377 | -0.0436 | -37.244
-19 | -1.3702 | 0.03435 | -0.0465 | -39.8894
-18.5 | -1.3374 | 0.0315 | -0.0484 | -42.4571
-18 | -1.3057 | 0.02896 | -0.0494 | -45.0863
-17.5 | -1.2713 | 0.02671 | -0.0504 | -47.5964
-17 | -1.2343 | 0.02473 | -0.0513 | -49.911
-16.5 | -1.1921 | 0.02308 | -0.0525 | -51.6508
-16 | -1.1518 | 0.02132 | -0.0534 | -54.0244
-15.5 | -1.1333 | 0.01963 | -0.0497 | -57.7331
-15 | -1.0982 | 0.01816 | -0.0488 | -60.4736
-14.5 | -1.0518 | 0.01693 | -0.0497 | -62.1264
-14 | -1.0029 | 0.01586 | -0.0507 | -63.2346
-13.5 | -0.9636 | 0.01504 | -0.0495 | -64.0691
-13 | -0.9218 | 0.01433 | -0.0486 | -64.3266
-12.5 | -0.8806 | 0.01359 | -0.0477 | -64.7976
-12 | -0.8343 | 0.01301 | -0.0474 | -64.1276
-11.5 | -0.7854 | 0.01247 | -0.0474 | -62.9832
-11 | -0.7317 | 0.01202 | -0.0483 | -60.8735
-10.5 | -0.6746 | 0.01151 | -0.0499 | -58.6099
-10 | -0.5862 | 0.01108 | -0.0579 | -52.9061
-9.5 | -0.5244 | 0.01072 | -0.0601 | -48.9179
-9 | -0.473 | 0.01037 | -0.0601 | -45.6123
-8.5 | -0.4271 | 0.01006 | -0.0589 | -42.4553
-8 | -0.3829 | 0.00979 | -0.0571 | -39.1113
-7.5 | -0.3429 | 0.00953 | -0.0544 | -35.9811
-7 | -0.3018 | 0.00932 | -0.0517 | -32.382
-6.5 | -0.2631 | 0.00912 | -0.0486 | -28.8487
-6 | -0.2245 | 0.00896 | -0.0453 | -25.0558
-5.5 | -0.1856 | 0.00878 | -0.042 | -21.139
-5 | -0.1747 | 0.00799 | -0.0332 | -21.8648
-4.5 | -0.1433 | 0.00776 | -0.0283 | -18.4665
-4 | -0.1113 | 0.00757 | -0.0234 | -14.7028
-3.5 | -0.0805 | 0.00733 | -0.0182 | -10.9823
-3 | -0.0501 | 0.0071 | -0.0129 | -7.0563
-2.5 | -0.0181 | 0.00693 | -0.0078 | -2.6118
-2 | 0.0144 | 0.00687 | -0.0028 | 2.0961
-1.5 | 0.0407 | 0.00683 | 0.0036 | 5.959
-1 | 0.0711 | 0.0068 | 0.0091 | 10.4559
-0.5 | 0.1061 | 0.00679 | 0.0136 | 15.6259
0 | 0.142 | 0.00673 | 0.0179 | 21.0996
0.5 | 0.1789 | 0.00671 | 0.022 | 26.6617
1 | 0.2036 | 0.00672 | 0.0287 | 30.2976
1.5 | 0.237 | 0.00677 | 0.0336 | 35.0074
2 | 0.273 | 0.00678 | 0.0378 | 40.2655
2.5 | 0.3052 | 0.00688 | 0.0428 | 44.3605
3 | 0.3389 | 0.007 | 0.0474 | 48.4143
3.5 | 0.374 | 0.00715 | 0.0516 | 52.3077
4 | 0.4069 | 0.00735 | 0.0562 | 55.3605
4.5 | 0.4396 | 0.00761 | 0.0607 | 57.7661
5 | 0.4696 | 0.00798 | 0.0656 | 58.8471
5.5 | 0.5081 | 0.0082 | 0.0687 | 61.9634
6 | 0.5514 | 0.00845 | 0.0707 | 65.2544
6.5 | 0.6043 | 0.00866 | 0.0708 | 69.7806
7 | 0.6681 | 0.00894 | 0.0684 | 74.7315
7.5 | 0.7502 | 0.00922 | 0.0621 | 81.3666
8 | 0.808 | 0.00948 | 0.0609 | 85.2321
8.5 | 0.8586 | 0.00983 | 0.0611 | 87.3449
9 | 0.9066 | 0.01022 | 0.0617 | 88.7084
9.5 | 0.955 | 0.01055 | 0.0622 | 90.5213
10 | 0.9995 | 0.01102 | 0.0632 | 90.6987
10.5 | 1.0408 | 0.0116 | 0.0647 | 89.7241
11 | 1.0843 | 0.01213 | 0.0657 | 89.3899
11.5 | 1.1271 | 0.01283 | 0.0666 | 87.8488
12 | 1.1663 | 0.01377 | 0.0678 | 84.6986
12.5 | 1.2152 | 0.01468 | 0.067 | 82.7793
13 | 1.2594 | 0.01574 | 0.0669 | 80.0127
13.5 | 1.297 | 0.01705 | 0.0674 | 76.0704
14 | 1.3144 | 0.01857 | 0.0716 | 70.7808
14.5 | 1.3604 | 0.01989 | 0.0703 | 68.3962
15 | 1.3992 | 0.02168 | 0.0693 | 64.5387
15.5 | 1.4379 | 0.02356 | 0.0681 | 61.0314
16 | 1.4761 | 0.02553 | 0.0668 | 57.8183
16.5 | 1.5076 | 0.028 | 0.0656 | 53.8429
17 | 1.5352 | 0.03082 | 0.0645 | 49.8118
17.5 | 1.5631 | 0.03356 | 0.0634 | 46.5763
18 | 1.584 | 0.03689 | 0.0624 | 42.9385
18.5 | 1.5969 | 0.04096 | 0.0613 | 38.9868
19 | 1.6078 | 0.04455 | 0.0614 | 36.0898
19.5 | 1.6064 | 0.04897 | 0.062 | 32.8038
20 | 1.5957 | 0.05434 | 0.0624 | 29.3651

## 91. Re 7M Mach 0.10 (1)
BIGFOIL.COM POLAR EXPORT
NACA32124
NACA32124 |  |  |  | Cl Max: | 2.011 | at alpha= | 20 | deg
JavaFoil+Calcfoil stall+Eppler ext transition |  |  |  | L/D Max: | 97.249 | at alpha= | 9 | deg
Re: | 7000000 |  |  | Cd Min: | 0.00687 | at alpha= | -1 | deg
Mach: | 0.1 |  |  | Cl=0 at alpha= | -1.3788 | deg
|  |  |  | @ Cl=0.1, Cd= | 0.00712
|  |  |  | @ Cl=0.4, Cd= | 0.0087214
|  |  |  | @ Cl=0.6, Cd= | 0.0093123
alpha (deg) | Cl | Cd | Cm | Cl/Cd
-20 | -1.751 | 0.0441 | 0.03 | -39.714
-19.5 | -1.744 | 0.04088 | 0.03 | -42.65
-19 | -1.734 | 0.03783 | 0.029 | -45.825
-18.5 | -1.721 | 0.03495 | 0.029 | -49.24
-18 | -1.705 | 0.03238 | 0.029 | -52.669
-17.5 | -1.687 | 0.02998 | 0.028 | -56.262
-17 | -1.664 | 0.02784 | 0.028 | -59.778
-16.5 | -1.639 | 0.02586 | 0.027 | -63.391
-16 | -1.612 | 0.02399 | 0.027 | -67.19
-15.5 | -1.581 | 0.02247 | 0.027 | -70.359
-15 | -1.548 | 0.02109 | 0.026 | -73.376
-14.5 | -1.512 | 0.01983 | 0.026 | -76.224
-14 | -1.473 | 0.01873 | 0.025 | -78.64
-13.5 | -1.432 | 0.01773 | 0.025 | -80.771
-13 | -1.389 | 0.01687 | 0.024 | -82.347
-12.5 | -1.343 | 0.01606 | 0.024 | -83.647
-12 | -1.295 | 0.01531 | 0.023 | -84.565
-11.5 | -1.245 | 0.01469 | 0.023 | -84.718
-11 | -1.193 | 0.0141 | 0.022 | -84.58
-10.5 | -1.139 | 0.01359 | 0.022 | -83.807
-10 | -1.084 | 0.01313 | 0.021 | -82.554
-9.5 | -1.028 | 0.0127 | 0.021 | -80.9
-9 | -0.97 | 0.01232 | 0.02 | -78.745
-8.5 | -0.911 | 0.01197 | 0.02 | -76.087
-8 | -0.849 | 0.01168 | 0.019 | -72.739
-7.5 | -0.787 | 0.01111 | 0.019 | -70.903
-7 | -0.725 | 0.01082 | 0.018 | -67.042
-6.5 | -0.662 | 0.01058 | 0.018 | -62.623
-6 | -0.599 | 0.01036 | 0.017 | -57.82
-5.5 | -0.535 | 0.01013 | 0.017 | -52.854
-5 | -0.471 | 0.00997 | 0.016 | -47.284
-4.5 | -0.407 | 0.00981 | 0.016 | -41.476
-4 | -0.342 | 0.00971 | 0.015 | -35.262
-3.5 | -0.278 | 0.00925 | 0.014 | -30
-3 | -0.213 | 0.00697 | 0.014 | -30.528
-2.5 | -0.147 | 0.0069 | 0.013 | -21.332
-2 | -0.082 | 0.00722 | 0.013 | -11.315
-1.5 | -0.016 | 0.00688 | 0.012 | -2.329
-1 | 0.05 | 0.00687 | 0.012 | 7.253
-0.5 | 0.116 | 0.0072 | 0.011 | 16.048
0 | 0.181 | 0.0072 | 0.011 | 25.151
0.5 | 0.246 | 0.00691 | 0.01 | 35.657
1 | 0.312 | 0.00693 | 0.01 | 45.001
1.5 | 0.376 | 0.00857 | 0.009 | 43.941
2 | 0.441 | 0.00898 | 0.009 | 49.085
2.5 | 0.505 | 0.00908 | 0.009 | 55.671
3 | 0.569 | 0.00923 | 0.008 | 61.691
3.5 | 0.633 | 0.0094 | 0.008 | 67.34
4 | 0.696 | 0.00958 | 0.007 | 72.66
4.5 | 0.758 | 0.01005 | 0.007 | 75.466
5 | 0.82 | 0.01025 | 0.006 | 80.045
5.5 | 0.882 | 0.01045 | 0.006 | 84.351
6 | 0.942 | 0.01073 | 0.005 | 87.832
6.5 | 1.002 | 0.01099 | 0.005 | 91.241
7 | 1.061 | 0.01135 | 0.005 | 93.521
7.5 | 1.12 | 0.01169 | 0.004 | 95.734
8 | 1.177 | 0.01229 | 0.004 | 95.776
8.5 | 1.233 | 0.01274 | 0.003 | 96.752
9 | 1.287 | 0.01324 | 0.003 | 97.249
9.5 | 1.341 | 0.0138 | 0.003 | 97.195
10 | 1.393 | 0.01439 | 0.002 | 96.844
10.5 | 1.444 | 0.01506 | 0.002 | 95.833
11 | 1.492 | 0.01589 | 0.001 | 93.898
11.5 | 1.54 | 0.0168 | 0.001 | 91.671
12 | 1.585 | 0.01791 | 0.001 | 88.495
12.5 | 1.629 | 0.01898 | 0 | 85.8
13 | 1.67 | 0.02032 | 0 | 82.194
13.5 | 1.71 | 0.02176 | 0 | 78.578
14 | 1.747 | 0.02337 | 0 | 74.753
14.5 | 1.782 | 0.02538 | -0.001 | 70.224
15 | 1.815 | 0.02745 | -0.001 | 66.133
15.5 | 1.846 | 0.02972 | -0.001 | 62.094
16 | 1.874 | 0.03216 | -0.002 | 58.263
16.5 | 1.9 | 0.03481 | -0.002 | 54.573
17 | 1.923 | 0.03784 | -0.002 | 50.83
17.5 | 1.944 | 0.04128 | -0.002 | 47.097
18 | 1.962 | 0.0449 | -0.002 | 43.706
18.5 | 1.978 | 0.04869 | -0.003 | 40.621
19 | 1.992 | 0.0528 | -0.003 | 37.723
19.5 | 2.002 | 0.05751 | -0.003 | 34.818
20 | 2.011 | 0.06252 | -0.003 | 32.161

## 92. Re 7M Mach 0.10 (2)
BIGFOIL.COM POLAR EXPORT
NACA32124
NACA32124 |  |  |  | Cl Max: | 1.5958 | at alpha= | 19 | deg
XFOIL ncrit=9 |  |  |  | L/D Max: | 89.514 | at alpha= | 9.5 | deg
Re: | 7000000 |  |  | Cd Min: | 0.05795 | at alpha= | 20 | deg
Mach: | 0.1 |  |  | Cl=0 at alpha= | -2.2554 | deg
|  |  |  | @ Cl=0.1, Cd= | 0.0068121
|  |  |  | @ Cl=0.4, Cd= | 0.0073494
|  |  |  | @ Cl=0.6, Cd= | 0.0087043
alpha (deg) | Cl | Cd | Cm | Cl/Cd
-20 | -1.3979 | 0.04363 | -0.0468 | -32.0399
-19.5 | -1.394 | 0.03976 | -0.0453 | -35.0604
-19 | -1.3645 | 0.03609 | -0.048 | -37.8083
-18.5 | -1.3319 | 0.03299 | -0.0501 | -40.3728
-18 | -1.3014 | 0.03028 | -0.0511 | -42.9789
-17.5 | -1.2678 | 0.02788 | -0.052 | -45.4735
-17 | -1.2317 | 0.02573 | -0.0529 | -47.8702
-16.5 | -1.192 | 0.02384 | -0.054 | -50
-16 | -1.1515 | 0.022 | -0.055 | -52.3409
-15.5 | -1.1327 | 0.02022 | -0.0514 | -56.0188
-15 | -1.0972 | 0.01874 | -0.0505 | -58.5486
-14.5 | -1.0525 | 0.0174 | -0.0511 | -60.4885
-14 | -1.0039 | 0.0162 | -0.0521 | -61.9691
-13.5 | -0.9625 | 0.0154 | -0.0512 | -62.5
-13 | -0.9219 | 0.01463 | -0.0501 | -63.0144
-12.5 | -0.8809 | 0.01383 | -0.0491 | -63.6949
-12 | -0.8345 | 0.01322 | -0.0487 | -63.1241
-11.5 | -0.7862 | 0.01265 | -0.0487 | -62.1502
-11 | -0.7327 | 0.01218 | -0.0494 | -60.156
-10.5 | -0.6762 | 0.01167 | -0.0507 | -57.9434
-10 | -0.5883 | 0.0112 | -0.0585 | -52.5268
-9.5 | -0.5256 | 0.01083 | -0.0609 | -48.5319
-9 | -0.4727 | 0.01047 | -0.0611 | -45.148
-8.5 | -0.427 | 0.01014 | -0.0598 | -42.1105
-8 | -0.3822 | 0.00987 | -0.058 | -38.7234
-7.5 | -0.3411 | 0.0096 | -0.0555 | -35.5312
-7 | -0.3006 | 0.00937 | -0.0527 | -32.0811
-6.5 | -0.2607 | 0.00917 | -0.0497 | -28.4297
-6 | -0.2228 | 0.009 | -0.0462 | -24.7556
-5.5 | -0.1835 | 0.00882 | -0.0429 | -20.805
-5 | -0.1727 | 0.00803 | -0.034 | -21.5068
-4.5 | -0.1409 | 0.00779 | -0.0291 | -18.0873
-3.5 | -0.0785 | 0.00736 | -0.0188 | -10.6658
-3 | -0.0481 | 0.00713 | -0.0134 | -6.7461
-2.5 | -0.0159 | 0.00696 | -0.0084 | -2.2845
-2 | 0.0166 | 0.00689 | -0.0033 | 2.4093
-1.5 | 0.0445 | 0.00685 | 0.0029 | 6.4964
-1 | 0.0726 | 0.00682 | 0.009 | 10.6452
-0.5 | 0.1071 | 0.00681 | 0.0136 | 15.7269
0 | 0.1421 | 0.00675 | 0.0182 | 21.0519
0.5 | 0.1783 | 0.00673 | 0.0226 | 26.4933
1 | 0.2022 | 0.00674 | 0.0296 | 30
1.5 | 0.2363 | 0.0068 | 0.0343 | 34.75
2 | 0.2727 | 0.00681 | 0.0386 | 40.0441
2.5 | 0.3045 | 0.00691 | 0.0437 | 44.0666
3 | 0.3388 | 0.00703 | 0.0482 | 48.1935
3.5 | 0.3733 | 0.00719 | 0.0527 | 51.9193
4 | 0.4068 | 0.00739 | 0.0572 | 55.0474
4.5 | 0.4379 | 0.00769 | 0.0621 | 56.9441
5 | 0.4693 | 0.00804 | 0.0668 | 58.3706
5.5 | 0.5083 | 0.00827 | 0.0699 | 61.4631
6 | 0.5526 | 0.00853 | 0.0717 | 64.7831
6.5 | 0.607 | 0.00873 | 0.0716 | 69.5304
7 | 0.6767 | 0.00905 | 0.068 | 74.7735
7.5 | 0.7528 | 0.00932 | 0.0632 | 80.7725
8 | 0.8103 | 0.00959 | 0.0622 | 84.4943
8.5 | 0.8609 | 0.00997 | 0.0624 | 86.349
9 | 0.909 | 0.01036 | 0.0631 | 87.7413
9.5 | 0.9578 | 0.0107 | 0.0637 | 89.514
10 | 1.0008 | 0.01124 | 0.065 | 89.0391
10.5 | 1.0434 | 0.01181 | 0.0663 | 88.3489
11 | 1.0867 | 0.01238 | 0.0675 | 87.7787
11.5 | 1.1289 | 0.01319 | 0.0684 | 85.5876
12.5 | 1.218 | 0.01511 | 0.0688 | 80.6089
13 | 1.2609 | 0.01628 | 0.0688 | 77.4509
13.5 | 1.2989 | 0.01762 | 0.0694 | 73.7174
14 | 1.3184 | 0.01914 | 0.0734 | 68.8819
14.5 | 1.3622 | 0.02067 | 0.0722 | 65.9023
15 | 1.3989 | 0.02271 | 0.0712 | 61.5984
15.5 | 1.4381 | 0.02466 | 0.07 | 58.3171
16 | 1.4747 | 0.02682 | 0.0687 | 54.9851
16.5 | 1.5038 | 0.02961 | 0.0675 | 50.7869
17 | 1.5322 | 0.03247 | 0.0663 | 47.1882
17.5 | 1.5575 | 0.03553 | 0.0653 | 43.8362
18 | 1.5746 | 0.03927 | 0.0642 | 40.0968
18.5 | 1.5876 | 0.04343 | 0.0631 | 36.5554
19 | 1.5958 | 0.04732 | 0.0632 | 33.7236
19.5 | 1.5933 | 0.0519 | 0.0637 | 30.6994
20 | 1.5771 | 0.05795 | 0.0638 | 27.2148

## 93. Re 7M Mach 0.25 (1)
BIGFOIL.COM POLAR EXPORT
NACA32124
NACA32124 |  |  |  | Cl Max: | 1.887 | at alpha= | 18.5 | deg
JavaFoil+Calcfoil stall+Eppler ext transition |  |  |  | L/D Max: | 93.429 | at alpha= | 8 | deg
Re: | 7000000 |  |  | Cd Min: | 0.0067 | at alpha= | -2 | deg
Mach: | 0.25 |  |  | Cl=0 at alpha= | -1.3806 | deg
|  |  |  | @ Cl=0.1, Cd= | 0.0067838
|  |  |  | @ Cl=0.4, Cd= | 0.0087997
|  |  |  | @ Cl=0.6, Cd= | 0.0095668
alpha (deg) | Cl | Cd | Cm | Cl/Cd
-20 | -1.617 | 0.05509 | 0.03 | -29.357
-19.5 | -1.629 | 0.0505 | 0.03 | -32.247
-19 | -1.636 | 0.04637 | 0.03 | -35.277
-18.5 | -1.639 | 0.04259 | 0.029 | -38.487
-18 | -1.638 | 0.0391 | 0.029 | -41.897
-17.5 | -1.633 | 0.03592 | 0.029 | -45.461
-17 | -1.622 | 0.03292 | 0.028 | -49.274
-16.5 | -1.608 | 0.03031 | 0.028 | -53.043
-16 | -1.589 | 0.02794 | 0.027 | -56.874
-15.5 | -1.567 | 0.02581 | 0.027 | -60.725
-15 | -1.541 | 0.02395 | 0.027 | -64.346
-14.5 | -1.511 | 0.02235 | 0.026 | -67.625
-14 | -1.478 | 0.02091 | 0.026 | -70.687
-13.5 | -1.442 | 0.0196 | 0.025 | -73.58
-13 | -1.402 | 0.0185 | 0.025 | -75.792
-12.5 | -1.359 | 0.01747 | 0.024 | -77.812
-12 | -1.313 | 0.01656 | 0.024 | -79.299
-11.5 | -1.265 | 0.01577 | 0.023 | -80.202
-11 | -1.214 | 0.01509 | 0.023 | -80.468
-10.5 | -1.161 | 0.01444 | 0.022 | -80.445
-10 | -1.107 | 0.01388 | 0.022 | -79.713
-9.5 | -1.05 | 0.01338 | 0.021 | -78.476
-9 | -0.992 | 0.01292 | 0.021 | -76.808
-8.5 | -0.932 | 0.01225 | 0.02 | -76.095
-8 | -0.869 | 0.01188 | 0.02 | -73.217
-7.5 | -0.806 | 0.01153 | 0.019 | -69.926
-7 | -0.743 | 0.01123 | 0.019 | -66.159
-6.5 | -0.679 | 0.01092 | 0.018 | -62.144
-6 | -0.614 | 0.01068 | 0.018 | -57.522
-5.5 | -0.549 | 0.01045 | 0.017 | -52.507
-5 | -0.483 | 0.01027 | 0.016 | -47.089
-4.5 | -0.418 | 0.0098 | 0.016 | -42.607
-4 | -0.351 | 0.00963 | 0.015 | -36.491
-3.5 | -0.285 | 0.00948 | 0.015 | -30.031
-3 | -0.218 | 0.00797 | 0.014 | -27.384
-2.5 | -0.151 | 0.00707 | 0.014 | -21.376
-2 | -0.084 | 0.0067 | 0.013 | -12.53
-1.5 | -0.016 | 0.007 | 0.013 | -2.352
-1 | 0.051 | 0.007 | 0.012 | 7.299
-0.5 | 0.119 | 0.0067 | 0.012 | 17.708
0 | 0.186 | 0.00671 | 0.011 | 27.689
0.5 | 0.253 | 0.00784 | 0.011 | 32.29
1 | 0.32 | 0.0086 | 0.01 | 37.165
1.5 | 0.386 | 0.00877 | 0.01 | 44.046
2 | 0.452 | 0.00891 | 0.009 | 50.743
2.5 | 0.518 | 0.00935 | 0.009 | 55.404
3 | 0.584 | 0.00952 | 0.008 | 61.305
3.5 | 0.649 | 0.00971 | 0.008 | 66.816
4 | 0.713 | 0.00989 | 0.007 | 72.114
4.5 | 0.777 | 0.01014 | 0.007 | 76.603
5 | 0.84 | 0.01039 | 0.006 | 80.828
5.5 | 0.902 | 0.01093 | 0.006 | 82.585
6 | 0.964 | 0.01119 | 0.006 | 86.114
6.5 | 1.024 | 0.01158 | 0.005 | 88.494
7 | 1.084 | 0.01197 | 0.005 | 90.588
7.5 | 1.143 | 0.01239 | 0.004 | 92.222
8 | 1.2 | 0.01284 | 0.004 | 93.429
8.5 | 1.255 | 0.01344 | 0.003 | 93.427
9 | 1.31 | 0.01426 | 0.003 | 91.851
9.5 | 1.362 | 0.01493 | 0.003 | 91.277
10 | 1.414 | 0.01567 | 0.002 | 90.188
10.5 | 1.462 | 0.01658 | 0.002 | 88.193
11 | 1.509 | 0.01761 | 0.001 | 85.697
11.5 | 1.554 | 0.01874 | 0.001 | 82.907
12 | 1.597 | 0.02 | 0.001 | 79.858
12.5 | 1.637 | 0.02163 | 0 | 75.669
13 | 1.674 | 0.02335 | 0 | 71.705
13.5 | 1.709 | 0.02523 | 0 | 67.748
14 | 1.742 | 0.02729 | 0 | 63.821
14.5 | 1.771 | 0.02972 | -0.001 | 59.572
15 | 1.796 | 0.03281 | -0.001 | 54.757
15.5 | 1.82 | 0.03578 | -0.001 | 50.863
16 | 1.84 | 0.03901 | -0.002 | 47.168
16.5 | 1.856 | 0.04275 | -0.002 | 43.417
17 | 1.869 | 0.047 | -0.002 | 39.768
17.5 | 1.879 | 0.05145 | -0.002 | 36.526
18 | 1.885 | 0.0563 | -0.002 | 33.491
18.5 | 1.887 | 0.06163 | -0.003 | 30.625
19 | 1.885 | 0.06771 | -0.003 | 27.845
19.5 | 1.881 | 0.07412 | -0.003 | 25.373
20 | 1.872 | 0.08077 | -0.003 | 23.181

## 94. Re 7M Mach 0.25 (2)
BIGFOIL.COM POLAR EXPORT
NACA32124
NACA32124 |  |  |  | Cl Max: | 1.5224 | at alpha= | 18.5 | deg
XFOIL ncrit=9 |  |  |  | L/D Max: | 82.0125 | at alpha= | 9 | deg
Re: | 7000000 |  |  | Cd Min: | 0.07735 | at alpha= | 20 | deg
Mach: | 0.25 |  |  | Cl=0 at alpha= | -2.44 | deg
|  |  |  | @ Cl=0.1, Cd= | 0.0069442
|  |  |  | @ Cl=0.4, Cd= | 0.0076846
|  |  |  | @ Cl=0.6, Cd= | 0.0091344
alpha (deg) | Cl | Cd | Cm | Cl/Cd
-20 | -1.3198 | 0.05804 | -0.0537 | -22.7395
-19.5 | -1.3247 | 0.05273 | -0.053 | -25.1223
-19 | -1.3156 | 0.04743 | -0.0546 | -27.7377
-18.5 | -1.2932 | 0.0424 | -0.0578 | -30.5
-18 | -1.2695 | 0.03833 | -0.0595 | -33.1203
-17.5 | -1.2438 | 0.03481 | -0.0605 | -35.7311
-17 | -1.2138 | 0.03176 | -0.0613 | -38.2179
-16.5 | -1.1789 | 0.02906 | -0.0622 | -40.5678
-16 | -1.141 | 0.02659 | -0.0633 | -42.9109
-15.5 | -1.1188 | 0.02439 | -0.0606 | -45.8713
-15 | -1.09 | 0.02224 | -0.0591 | -49.0108
-14.5 | -1.0517 | 0.02035 | -0.0588 | -51.6806
-14 | -1.0044 | 0.01869 | -0.0598 | -53.74
-13.5 | -0.9607 | 0.01744 | -0.0594 | -55.086
-13 | -0.9195 | 0.01646 | -0.0582 | -55.8627
-12.5 | -0.8781 | 0.01548 | -0.057 | -56.7248
-12 | -0.8352 | 0.01455 | -0.056 | -57.4021
-11.5 | -0.7857 | 0.01384 | -0.0558 | -56.7702
-11 | -0.7364 | 0.01315 | -0.0554 | -56
-10.5 | -0.6814 | 0.01257 | -0.056 | -54.2084
-10 | -0.608 | 0.01197 | -0.0604 | -50.7937
-9.5 | -0.5299 | 0.01149 | -0.0655 | -46.1184
-9 | -0.473 | 0.01106 | -0.0662 | -42.7667
-8.5 | -0.4238 | 0.01064 | -0.0652 | -39.8308
-8 | -0.3771 | 0.01031 | -0.0635 | -36.5761
-7.5 | -0.3343 | 0.01 | -0.0609 | -33.43
-7 | -0.2918 | 0.00971 | -0.0581 | -30.0515
-6.5 | -0.2516 | 0.00946 | -0.0548 | -26.5962
-6 | -0.2108 | 0.00926 | -0.0515 | -22.7646
-5.5 | -0.1729 | 0.00905 | -0.0476 | -19.105
-5 | -0.1607 | 0.00828 | -0.0388 | -19.4082
-4.5 | -0.1302 | 0.00798 | -0.0333 | -16.3158
-4 | -0.0961 | 0.00779 | -0.0283 | -12.3363
-3.5 | -0.0666 | 0.00754 | -0.0224 | -8.8329
-3 | -0.0346 | 0.00734 | -0.017 | -4.7139
-2.5 | -0.0039 | 0.00714 | -0.0111 | -0.54622
-2 | 0.0286 | 0.00701 | -0.0057 | 4.0799
-1.5 | 0.0593 | 0.00696 | 0.0003 | 8.5201
-1 | 0.0825 | 0.00695 | 0.0079 | 11.8705
-0.5 | 0.1129 | 0.00694 | 0.0139 | 16.268
0 | 0.1429 | 0.00689 | 0.02 | 20.7402
0.5 | 0.1663 | 0.00683 | 0.0276 | 24.3485
1 | 0.1991 | 0.00687 | 0.0331 | 28.9811
1.5 | 0.2338 | 0.00697 | 0.0382 | 33.5438
2 | 0.2678 | 0.00702 | 0.0433 | 38.1481
2.5 | 0.302 | 0.0071 | 0.0484 | 42.5352
3 | 0.3369 | 0.00722 | 0.0533 | 46.662
3.5 | 0.3704 | 0.0074 | 0.0583 | 50.0541
4 | 0.4016 | 0.0077 | 0.0637 | 52.1558
4.5 | 0.4316 | 0.00807 | 0.0691 | 53.482
5 | 0.4665 | 0.00844 | 0.0735 | 55.2725
5.5 | 0.5098 | 0.0087 | 0.0761 | 58.5977
6 | 0.5613 | 0.00893 | 0.0771 | 62.8555
6.5 | 0.62 | 0.00924 | 0.0765 | 67.0996
7 | 0.7045 | 0.00958 | 0.0706 | 73.5386
7.5 | 0.7658 | 0.00991 | 0.0694 | 77.2755
8 | 0.8201 | 0.01033 | 0.0695 | 79.3901
8.5 | 0.8714 | 0.01077 | 0.0702 | 80.9099
9 | 0.921 | 0.01123 | 0.0711 | 82.0125
9.5 | 0.9662 | 0.01183 | 0.0726 | 81.6737
10 | 1.0102 | 0.01251 | 0.0741 | 80.7514
10.5 | 1.0539 | 0.01319 | 0.0757 | 79.9014
11 | 1.0955 | 0.01409 | 0.0774 | 77.7502
11.5 | 1.1392 | 0.01533 | 0.078 | 74.3118
12 | 1.1843 | 0.01642 | 0.0787 | 72.1255
12.5 | 1.2299 | 0.01786 | 0.0786 | 68.8634
13 | 1.2656 | 0.01978 | 0.0792 | 63.9838
13.5 | 1.3013 | 0.02147 | 0.0804 | 60.6102
14 | 1.3247 | 0.02351 | 0.0831 | 56.3462
14.5 | 1.3602 | 0.02606 | 0.0822 | 52.1949
15 | 1.3973 | 0.02859 | 0.0811 | 48.8737
15.5 | 1.4315 | 0.03145 | 0.0797 | 45.5167
16 | 1.4579 | 0.03495 | 0.0784 | 41.7139
16.5 | 1.4826 | 0.03866 | 0.0769 | 38.3497
17 | 1.5005 | 0.04286 | 0.0756 | 35.0093
17.5 | 1.5073 | 0.0479 | 0.0744 | 31.4676
18 | 1.5146 | 0.05299 | 0.073 | 28.5828
18.5 | 1.5224 | 0.05809 | 0.0714 | 26.2076
19 | 1.5149 | 0.06387 | 0.0708 | 23.7185
19.5 | 1.4913 | 0.07106 | 0.07 | 20.9865
20 | 1.4787 | 0.07735 | 0.0691 | 19.117

## 95. Re 7M Mach 0.50 (1)
BIGFOIL.COM POLAR EXPORT
NACA32124
NACA32124 |  |  |  | Cl Max: | 1.422 | at alpha= | 10.5 | deg
JavaFoil+Calcfoil stall+Eppler ext transition |  |  |  | L/D Max: | 75.415 | at alpha= | 5.5 | deg
Re: | 7000000 |  |  | Cd Min: | 0.00799 | at alpha= | 0.5 | deg
Mach: | 0.5 |  |  | Cl=0 at alpha= | -1.38 | deg
|  |  |  | @ Cl=0.1, Cd= | 0.00854
|  |  |  | @ Cl=0.4, Cd= | 0.0094021
|  |  |  | @ Cl=0.6, Cd= | 0.010232
alpha (deg) | Cl | Cd | Cm | Cl/Cd
-17 | -0.997 | 0.07491 | 0.029 | -13.306
-16.5 | -0.878 | 0.11867 | 0.016 | -7.399
-16 | -0.852 | 0.10828 | 0.017 | -7.865
-15.5 | -0.822 | 0.10934 | 0.016 | -7.514
-15 | -0.795 | 0.10019 | 0.016 | -7.931
-14.5 | -0.764 | 0.10181 | 0.015 | -7.506
-14 | -0.739 | 0.08952 | 0.016 | -8.26
-13.5 | -0.937 | 0.0861 | 0.016 | -10.882
-13 | -1.239 | 0.03424 | 0.026 | -36.195
-12.5 | -1.286 | 0.02974 | 0.026 | -43.242
-12 | -1.295 | 0.02642 | 0.026 | -49.007
-11.5 | -1.283 | 0.02388 | 0.025 | -53.721
-11 | -1.258 | 0.02177 | 0.025 | -57.77
-10.5 | -1.222 | 0.01999 | 0.024 | -61.133
-10 | -1.179 | 0.01852 | 0.024 | -63.661
-9.5 | -1.13 | 0.0173 | 0.023 | -65.305
-9 | -1.075 | 0.0163 | 0.023 | -65.974
-8.5 | -1.015 | 0.01518 | 0.022 | -66.888
-8 | -0.95 | 0.01438 | 0.022 | -66.094
-7.5 | -0.884 | 0.0137 | 0.021 | -64.523
-7 | -0.816 | 0.01311 | 0.021 | -62.273
-6.5 | -0.747 | 0.0126 | 0.02 | -59.301
-6 | -0.677 | 0.01211 | 0.019 | -55.937
-5.5 | -0.606 | 0.01145 | 0.019 | -52.949
-5 | -0.535 | 0.01108 | 0.018 | -48.269
-4.5 | -0.463 | 0.01076 | 0.018 | -42.974
-4 | -0.39 | 0.01047 | 0.017 | -37.208
-3.5 | -0.316 | 0.00997 | 0.017 | -31.724
-3 | -0.242 | 0.00975 | 0.016 | -24.855
-2.5 | -0.168 | 0.00872 | 0.015 | -19.296
-2 | -0.093 | 0.00862 | 0.015 | -10.838
-1.5 | -0.018 | 0.00855 | 0.014 | -2.143
-1 | 0.057 | 0.00854 | 0.014 | 6.669
-0.5 | 0.132 | 0.00854 | 0.013 | 15.471
0 | 0.207 | 0.00859 | 0.013 | 24.064
0.5 | 0.281 | 0.00799 | 0.012 | 35.203
1 | 0.355 | 0.0091 | 0.011 | 38.981
1.5 | 0.428 | 0.00959 | 0.011 | 44.652
2 | 0.501 | 0.00982 | 0.01 | 51.008
2.5 | 0.573 | 0.01011 | 0.01 | 56.658
3 | 0.644 | 0.01043 | 0.009 | 61.742
3.5 | 0.715 | 0.01101 | 0.009 | 64.877
4 | 0.784 | 0.01143 | 0.008 | 68.538
4.5 | 0.851 | 0.0119 | 0.008 | 71.525
5 | 0.918 | 0.01242 | 0.007 | 73.89
5.5 | 0.982 | 0.01303 | 0.007 | 75.415
6 | 1.045 | 0.01397 | 0.006 | 74.788
6.5 | 1.104 | 0.01476 | 0.006 | 74.803
7 | 1.162 | 0.01565 | 0.005 | 74.228
7.5 | 1.215 | 0.0168 | 0.005 | 72.328
8 | 1.265 | 0.01811 | 0.004 | 69.878
8.5 | 1.31 | 0.01961 | 0.004 | 66.805
9 | 1.35 | 0.02165 | 0.003 | 62.338
9.5 | 1.383 | 0.02394 | 0.003 | 57.756
10 | 1.408 | 0.02663 | 0.002 | 52.881
10.5 | 1.422 | 0.02993 | 0.002 | 47.51
11 | 1.42 | 0.03454 | 0.002 | 41.119
11.5 | 1.399 | 0.04019 | 0.001 | 34.817
12 | 1.339 | 0.04876 | 0.001 | 27.467
12.5 | 1.143 | 0.06518 | 0 | 17.536
13 | 0.907 | 0.07809 | 0 | 11.619
13.5 | 0.933 | 0.08198 | 0 | 11.386
14 | 0.922 | 0.10531 | 0 | 8.754
14.5 | 0.978 | 0.09878 | -0.001 | 9.901
15 | 0.977 | 0.11386 | -0.001 | 8.581
15.5 | 1.029 | 0.11113 | -0.001 | 9.263

## 96. Re 7M Mach 0.50 (2)
BIGFOIL.COM POLAR EXPORT
NACA32124
NACA32124 |  |  |  | Cl Max: | 1.1766 | at alpha= | 15 | deg
XFOIL ncrit=9 |  |  |  | L/D Max: | 54.8605 | at alpha= | 7.5 | deg
Re: | 7000000 |  |  | Cd Min: | 0.15292 | at alpha= | 20 | deg
Mach: | 0.5 |  |  | Cl=0 at alpha= | -3.3262 | deg
|  |  |  | @ Cl=0.1, Cd= | 0.0076854
|  |  |  | @ Cl=0.4, Cd= | 0.009898
|  |  |  | @ Cl=0.6, Cd= | 0.011631
alpha (deg) | Cl | Cd | Cm | Cl/Cd
-20 | -0.8394 | 0.1342 | -0.0483 | -6.2548
-19 | -0.8289 | 0.11637 | -0.0607 | -7.123
-18.5 | -0.831 | 0.10713 | -0.0667 | -7.7569
-18 | -0.8485 | 0.09693 | -0.0723 | -8.7537
-17.5 | -0.8725 | 0.08661 | -0.0776 | -10.0739
-17 | -0.8915 | 0.07722 | -0.0821 | -11.5449
-16.5 | -0.9109 | 0.06818 | -0.0858 | -13.3602
-16 | -0.9222 | 0.06017 | -0.0888 | -15.3266
-15.5 | -0.94 | 0.05351 | -0.0878 | -17.5668
-15 | -0.9488 | 0.04716 | -0.0874 | -20.1187
-14.5 | -0.9396 | 0.04181 | -0.0877 | -22.4731
-14 | -0.9203 | 0.0368 | -0.0887 | -25.0082
-13.5 | -0.8871 | 0.03261 | -0.0901 | -27.2033
-13 | -0.8618 | 0.02956 | -0.0883 | -29.1543
-12.5 | -0.8304 | 0.02678 | -0.0869 | -31.0082
-12 | -0.794 | 0.02435 | -0.0855 | -32.6078
-11.5 | -0.7555 | 0.02209 | -0.0841 | -34.201
-11 | -0.7137 | 0.02012 | -0.0827 | -35.4722
-10.5 | -0.6656 | 0.01851 | -0.0816 | -35.9589
-10 | -0.6121 | 0.0171 | -0.0812 | -35.7953
-9.5 | -0.5529 | 0.01586 | -0.0815 | -34.8613
-9 | -0.4726 | 0.01473 | -0.0857 | -32.0842
-8.5 | -0.4104 | 0.01382 | -0.0861 | -29.6961
-8 | -0.355 | 0.013 | -0.085 | -27.3077
-7.5 | -0.3023 | 0.01234 | -0.083 | -24.4976
-6.5 | -0.2081 | 0.01123 | -0.0765 | -18.5307
-6 | -0.1617 | 0.01082 | -0.0728 | -14.9445
-5.5 | -0.1189 | 0.01043 | -0.0683 | -11.3998
-5 | -0.0777 | 0.01009 | -0.0634 | -7.7007
-4.5 | -0.0806 | 0.00902 | -0.0509 | -8.9357
-4 | -0.0431 | 0.00875 | -0.0449 | -4.9257
-3.5 | -0.0098 | 0.00848 | -0.038 | -1.1557
-3 | 0.0184 | 0.00821 | -0.0302 | 2.2412
-2.5 | 0.0491 | 0.00796 | -0.0226 | 6.1683
-2 | 0.077 | 0.00775 | -0.0144 | 9.9355
-1.5 | 0.1055 | 0.00767 | -0.0061 | 13.7549
-1 | 0.1297 | 0.0076 | 0.003 | 17.0658
-0.5 | 0.1326 | 0.00757 | 0.0166 | 17.5165
0 | 0.1283 | 0.00752 | 0.0317 | 17.0612
0.5 | 0.1536 | 0.00757 | 0.0407 | 20.2906
1 | 0.1865 | 0.00766 | 0.0481 | 24.3473
1.5 | 0.2176 | 0.00778 | 0.0558 | 27.9692
2 | 0.2526 | 0.00791 | 0.0627 | 31.9343
2.5 | 0.2849 | 0.00813 | 0.0699 | 35.0431
3 | 0.317 | 0.00844 | 0.077 | 37.5592
3.5 | 0.3353 | 0.0091 | 0.0861 | 36.8462
4 | 0.3713 | 0.0096 | 0.0919 | 38.6771
4.5 | 0.4156 | 0.01006 | 0.0963 | 41.3121
5 | 0.4692 | 0.0105 | 0.099 | 44.6857
5.5 | 0.5248 | 0.01112 | 0.1008 | 47.1942
6 | 0.6086 | 0.01169 | 0.0975 | 52.0616
6.5 | 0.6749 | 0.01244 | 0.0974 | 54.2524
7 | 0.7308 | 0.01339 | 0.0988 | 54.578
7.5 | 0.7867 | 0.01434 | 0.1004 | 54.8605
8 | 0.8394 | 0.01546 | 0.1022 | 54.295
8.5 | 0.883 | 0.017 | 0.1046 | 51.9412
9 | 0.9301 | 0.01849 | 0.1068 | 50.3029
9.5 | 0.9723 | 0.02024 | 0.1092 | 48.0385
10 | 1.0059 | 0.02242 | 0.112 | 44.8662
10.5 | 1.0398 | 0.025 | 0.1141 | 41.592
11 | 1.0804 | 0.02796 | 0.1146 | 38.6409
11.5 | 1.1133 | 0.03144 | 0.115 | 35.4103
12 | 1.1369 | 0.03576 | 0.1148 | 31.7925
12.5 | 1.1615 | 0.03991 | 0.1148 | 29.103
13 | 1.1694 | 0.045 | 0.1151 | 25.9867
13.5 | 1.1586 | 0.04997 | 0.1183 | 23.1859
14 | 1.1665 | 0.05605 | 0.116 | 20.8118
14.5 | 1.1742 | 0.06234 | 0.1133 | 18.8354
15 | 1.1766 | 0.06941 | 0.1095 | 16.9514
15.5 | 1.1728 | 0.07732 | 0.1048 | 15.1681
16 | 1.1728 | 0.08469 | 0.1009 | 13.8482
16.5 | 1.1652 | 0.09247 | 0.097 | 12.6008
17 | 1.1519 | 0.10071 | 0.0928 | 11.4378
17.5 | 1.1476 | 0.10844 | 0.0887 | 10.5828
18 | 1.1401 | 0.11651 | 0.0841 | 9.7854
18.5 | 1.123 | 0.12572 | 0.0785 | 8.9325
19 | 1.1188 | 0.13401 | 0.0731 | 8.3486
20 | 1.0881 | 0.15292 | 0.0603 | 7.1155

## 97. Re 8M Mach 0.00 (1)
BIGFOIL.COM POLAR EXPORT
NACA32124
NACA32124 |  |  |  | Cl Max: | 2.03 | at alpha= | 20 | deg
JavaFoil+Calcfoil stall+Eppler ext transition |  |  |  | L/D Max: | 100.105 | at alpha= | 9.5 | deg
Re: | 8000000 |  |  | Cd Min: | 0.00683 | at alpha= | 0.5 | deg
Mach: | 0 |  |  | Cl=0 at alpha= | -1.3788 | deg
|  |  |  | @ Cl=0.1, Cd= | 0.0071
|  |  |  | @ Cl=0.4, Cd= | 0.008753
|  |  |  | @ Cl=0.6, Cd= | 0.0091238
alpha (deg) | Cl | Cd | Cm | Cl/Cd
-20 | -1.771 | 0.04109 | 0.03 | -43.105
-19.5 | -1.761 | 0.03813 | 0.03 | -46.182
-19 | -1.749 | 0.03533 | 0.029 | -49.493
-18.5 | -1.734 | 0.03276 | 0.029 | -52.916
-18 | -1.716 | 0.03035 | 0.029 | -56.554
-17.5 | -1.696 | 0.02819 | 0.028 | -60.161
-17 | -1.672 | 0.02622 | 0.028 | -63.763
-16.5 | -1.645 | 0.02448 | 0.027 | -67.21
-16 | -1.616 | 0.02285 | 0.027 | -70.699
-15.5 | -1.584 | 0.02132 | 0.027 | -74.271
-15 | -1.549 | 0.02007 | 0.026 | -77.206
-14.5 | -1.512 | 0.01896 | 0.026 | -79.744
-14 | -1.473 | 0.01792 | 0.025 | -82.213
-13.5 | -1.431 | 0.01702 | 0.025 | -84.115
-13 | -1.387 | 0.01619 | 0.024 | -85.706
-12.5 | -1.341 | 0.01549 | 0.024 | -86.579
-12 | -1.292 | 0.01479 | 0.023 | -87.374
-11.5 | -1.242 | 0.0142 | 0.023 | -87.434
-11 | -1.19 | 0.01365 | 0.022 | -87.159
-10.5 | -1.136 | 0.01318 | 0.022 | -86.211
-10 | -1.081 | 0.01275 | 0.021 | -84.788
-9.5 | -1.024 | 0.01234 | 0.021 | -82.977
-9 | -0.967 | 0.01198 | 0.02 | -80.65
-8.5 | -0.907 | 0.01165 | 0.02 | -77.834
-8 | -0.846 | 0.01133 | 0.019 | -74.637
-7.5 | -0.784 | 0.01107 | 0.019 | -70.862
-7 | -0.722 | 0.01083 | 0.018 | -66.703
-6.5 | -0.659 | 0.01032 | 0.018 | -63.914
-6 | -0.596 | 0.01011 | 0.017 | -59.015
-5.5 | -0.533 | 0.00989 | 0.016 | -53.874
-5 | -0.469 | 0.00974 | 0.016 | -48.158
-4.5 | -0.405 | 0.0096 | 0.015 | -42.216
-4 | -0.341 | 0.00948 | 0.015 | -35.964
-3.5 | -0.276 | 0.00938 | 0.014 | -29.449
-3 | -0.212 | 0.00691 | 0.014 | -30.631
-2.5 | -0.147 | 0.00717 | 0.013 | -20.432
-2 | -0.081 | 0.00715 | 0.013 | -11.379
-1.5 | -0.016 | 0.0071 | 0.012 | -2.248
-1 | 0.05 | 0.0071 | 0.012 | 6.974
-0.5 | 0.115 | 0.0071 | 0.011 | 16.192
0 | 0.18 | 0.00713 | 0.011 | 25.294
0.5 | 0.245 | 0.00683 | 0.01 | 35.944
1 | 0.31 | 0.00825 | 0.01 | 37.572
1.5 | 0.375 | 0.00871 | 0.009 | 43.024
2 | 0.439 | 0.00882 | 0.009 | 49.8
2.5 | 0.503 | 0.00893 | 0.008 | 56.331
3 | 0.567 | 0.00904 | 0.008 | 62.661
3.5 | 0.63 | 0.0092 | 0.008 | 68.463
4 | 0.693 | 0.00937 | 0.007 | 73.966
4.5 | 0.755 | 0.00982 | 0.007 | 76.948
5 | 0.817 | 0.01004 | 0.006 | 81.401
5.5 | 0.878 | 0.01023 | 0.006 | 85.869
6 | 0.939 | 0.01046 | 0.005 | 89.767
6.5 | 0.999 | 0.01075 | 0.005 | 92.868
7 | 1.058 | 0.01105 | 0.005 | 95.724
7.5 | 1.116 | 0.0114 | 0.004 | 97.917
8 | 1.173 | 0.01199 | 0.004 | 97.849
8.5 | 1.229 | 0.0124 | 0.003 | 99.144
9 | 1.284 | 0.01286 | 0.003 | 99.876
9.5 | 1.338 | 0.01336 | 0.003 | 100.105
10 | 1.39 | 0.0139 | 0.002 | 99.997
10.5 | 1.441 | 0.01459 | 0.002 | 98.768
11 | 1.49 | 0.01554 | 0.001 | 95.901
11.5 | 1.538 | 0.01634 | 0.001 | 94.116
12 | 1.584 | 0.01721 | 0.001 | 92.036
12.5 | 1.628 | 0.01826 | 0 | 89.16
13 | 1.67 | 0.01946 | 0 | 85.807
13.5 | 1.71 | 0.02077 | 0 | 82.332
14 | 1.749 | 0.02257 | 0 | 77.476
14.5 | 1.785 | 0.0242 | -0.001 | 73.764
15 | 1.818 | 0.02613 | -0.001 | 69.573
15.5 | 1.85 | 0.02821 | -0.001 | 65.58
16 | 1.88 | 0.03044 | -0.002 | 61.745
16.5 | 1.907 | 0.03296 | -0.002 | 57.85
17 | 1.931 | 0.03588 | -0.002 | 53.819
17.5 | 1.953 | 0.03904 | -0.002 | 50.04
18 | 1.974 | 0.04238 | -0.002 | 46.568
18.5 | 1.991 | 0.04587 | -0.003 | 43.413
19 | 2.006 | 0.04996 | -0.003 | 40.152
19.5 | 2.019 | 0.05434 | -0.003 | 37.154
20 | 2.03 | 0.05898 | -0.003 | 34.415

## 98. Re 8M Mach 0.00 (2)
BIGFOIL.COM POLAR EXPORT
NACA32124
NACA32124 |  |  |  | Cl Max: | 1.6197 | at alpha= | 19.5 | deg
XFOIL ncrit=9 |  |  |  | L/D Max: | 93.4433 | at alpha= | 9.5 | deg
Re: | 8000000 |  |  | Cd Min: | 0.05222 | at alpha= | 20 | deg
Mach: | 0 |  |  | Cl=0 at alpha= | -2.2439 | deg
|  |  |  | @ Cl=0.1, Cd= | 0.0067187
|  |  |  | @ Cl=0.4, Cd= | 0.0072639
|  |  |  | @ Cl=0.6, Cd= | 0.0084904
alpha (deg) | Cl | Cd | Cm | Cl/Cd
-20 | -1.4287 | 0.03982 | -0.0443 | -35.879
-19.5 | -1.405 | 0.03628 | -0.0459 | -38.7266
-19 | -1.3709 | 0.033 | -0.0488 | -41.5424
-18.5 | -1.3398 | 0.03027 | -0.0501 | -44.2616
-18 | -1.3084 | 0.02782 | -0.0509 | -47.0309
-17.5 | -1.2743 | 0.02565 | -0.0517 | -49.6803
-17 | -1.2372 | 0.02374 | -0.0525 | -52.1146
-16.5 | -1.1969 | 0.02202 | -0.0534 | -54.3551
-16 | -1.1708 | 0.02043 | -0.0511 | -57.3079
-15.5 | -1.1398 | 0.01897 | -0.0495 | -60.0843
-15 | -1.103 | 0.01754 | -0.0489 | -62.8848
-14.5 | -1.0576 | 0.01629 | -0.0496 | -64.9233
-14 | -1.0133 | 0.01538 | -0.0495 | -65.8843
-13 | -0.9313 | 0.01395 | -0.0475 | -66.7599
-12.5 | -0.8878 | 0.01328 | -0.0468 | -66.8524
-12 | -0.8421 | 0.01267 | -0.0465 | -66.4641
-11.5 | -0.7921 | 0.01216 | -0.0466 | -65.1398
-11 | -0.7387 | 0.0117 | -0.0474 | -63.1368
-10.5 | -0.6741 | 0.01127 | -0.0505 | -59.8137
-10 | -0.5859 | 0.01083 | -0.0584 | -54.0997
-9.5 | -0.527 | 0.01048 | -0.06 | -50.2863
-9 | -0.4771 | 0.01014 | -0.0597 | -47.0513
-8.5 | -0.4312 | 0.00985 | -0.0583 | -43.7766
-8 | -0.388 | 0.00958 | -0.0563 | -40.501
-7 | -0.3069 | 0.00914 | -0.0509 | -33.5777
-6.5 | -0.2679 | 0.00893 | -0.0478 | -30
-6 | -0.2283 | 0.00877 | -0.0447 | -26.0319
-5.5 | -0.1898 | 0.00861 | -0.0413 | -22.0441
-5 | -0.1668 | 0.00813 | -0.0348 | -20.5166
-4.5 | -0.1448 | 0.00767 | -0.028 | -18.8787
-4 | -0.1113 | 0.00751 | -0.0234 | -14.8202
-3.5 | -0.0789 | 0.00727 | -0.0186 | -10.8528
-3 | -0.0499 | 0.00708 | -0.0129 | -7.048
-2.5 | -0.0169 | 0.00688 | -0.0081 | -2.4564
-2 | 0.0161 | 0.00681 | -0.0032 | 2.3642
-1.5 | 0.0373 | 0.0068 | 0.0043 | 5.4853
-1 | 0.07 | 0.00675 | 0.0093 | 10.3704
-0.5 | 0.1084 | 0.00671 | 0.0131 | 16.155
0 | 0.1439 | 0.00668 | 0.0175 | 21.5419
0.5 | 0.1802 | 0.00667 | 0.0217 | 27.0165
1 | 0.2101 | 0.00665 | 0.0274 | 31.594
1.5 | 0.2396 | 0.00669 | 0.0331 | 35.8146
2 | 0.2746 | 0.00675 | 0.0375 | 40.6815
2.5 | 0.3082 | 0.00685 | 0.0422 | 44.9927
3 | 0.3428 | 0.00692 | 0.0466 | 49.5376
3.5 | 0.3756 | 0.00707 | 0.0513 | 53.1259
4 | 0.4058 | 0.00731 | 0.0565 | 55.513
4.5 | 0.4365 | 0.00764 | 0.0613 | 57.1335
5 | 0.4696 | 0.00792 | 0.0656 | 59.2929
5.5 | 0.5101 | 0.00809 | 0.0684 | 63.0532
6 | 0.5541 | 0.00831 | 0.0704 | 66.6787
6.5 | 0.605 | 0.00851 | 0.0709 | 71.0928
7 | 0.6652 | 0.00879 | 0.0693 | 75.6769
7.5 | 0.7541 | 0.00901 | 0.0616 | 83.6959
8 | 0.8128 | 0.00929 | 0.0603 | 87.4919
8.5 | 0.8637 | 0.00966 | 0.0603 | 89.4099
9 | 0.916 | 0.00993 | 0.0603 | 92.2457
9.5 | 0.9634 | 0.01031 | 0.0609 | 93.4433
10 | 1.0076 | 0.01079 | 0.062 | 93.3828
10.5 | 1.051 | 0.01127 | 0.0632 | 93.2564
11 | 1.0948 | 0.01177 | 0.0643 | 93.0161
11.5 | 1.1325 | 0.01251 | 0.066 | 90.5276
12 | 1.1767 | 0.0133 | 0.0665 | 88.4737
13 | 1.262 | 0.01527 | 0.0671 | 82.6457
13.5 | 1.301 | 0.0165 | 0.0675 | 78.8485
14 | 1.3386 | 0.01761 | 0.0685 | 76.0136
14.5 | 1.3596 | 0.01917 | 0.0717 | 70.9233
15 | 1.3968 | 0.02099 | 0.071 | 66.546
15.5 | 1.4382 | 0.02262 | 0.0698 | 63.5809
16 | 1.4742 | 0.02469 | 0.0687 | 59.7084
16.5 | 1.505 | 0.02718 | 0.0676 | 55.3716
17 | 1.5394 | 0.02948 | 0.0662 | 52.2185
17.5 | 1.5651 | 0.0324 | 0.0652 | 48.3056
18 | 1.5828 | 0.03586 | 0.0644 | 44.1383
18.5 | 1.6017 | 0.03928 | 0.0635 | 40.7765
19 | 1.6169 | 0.04297 | 0.0627 | 37.6286
19.5 | 1.6197 | 0.04763 | 0.0621 | 34.0059
20 | 1.6193 | 0.05222 | 0.0621 | 31.0092

## 99. Re 8M Mach 0.10 (1)
BIGFOIL.COM POLAR EXPORT
NACA32124
NACA32124 |  |  |  | Cl Max: | 2.013 | at alpha= | 20 | deg
JavaFoil+Calcfoil stall+Eppler ext transition |  |  |  | L/D Max: | 98.904 | at alpha= | 9.5 | deg
Re: | 8000000 |  |  | Cd Min: | 0.0068 | at alpha= | -1 | deg
Mach: | 0.1 |  |  | Cl=0 at alpha= | -1.3788 | deg
|  |  |  | @ Cl=0.1, Cd= | 0.0070424
|  |  |  | @ Cl=0.4, Cd= | 0.0088006
|  |  |  | @ Cl=0.6, Cd= | 0.0091775
alpha (deg) | Cl | Cd | Cm | Cl/Cd
-20 | -1.755 | 0.04261 | 0.03 | -41.179
-19.5 | -1.747 | 0.0395 | 0.03 | -44.231
-19 | -1.737 | 0.03655 | 0.029 | -47.521
-18.5 | -1.724 | 0.03385 | 0.029 | -50.923
-18 | -1.708 | 0.03137 | 0.029 | -54.447
-17.5 | -1.69 | 0.02907 | 0.028 | -58.125
-17 | -1.667 | 0.02699 | 0.028 | -61.772
-16.5 | -1.642 | 0.02515 | 0.027 | -65.291
-16 | -1.614 | 0.02344 | 0.027 | -68.868
-15.5 | -1.583 | 0.02197 | 0.027 | -72.058
-15 | -1.55 | 0.02048 | 0.026 | -75.653
-14.5 | -1.513 | 0.01933 | 0.026 | -78.308
-14 | -1.475 | 0.01825 | 0.025 | -80.823
-13.5 | -1.434 | 0.01732 | 0.025 | -82.799
-13 | -1.39 | 0.01646 | 0.024 | -84.49
-12.5 | -1.344 | 0.01569 | 0.024 | -85.689
-12 | -1.296 | 0.015 | 0.023 | -86.383
-11.5 | -1.246 | 0.01436 | 0.023 | -86.735
-11 | -1.194 | 0.01383 | 0.022 | -86.349
-10.5 | -1.14 | 0.0133 | 0.022 | -85.71
-10 | -1.085 | 0.01286 | 0.021 | -84.381
-9.5 | -1.028 | 0.01248 | 0.021 | -82.374
-9 | -0.971 | 0.01207 | 0.02 | -80.414
-8.5 | -0.911 | 0.01173 | 0.02 | -77.688
-8 | -0.85 | 0.01145 | 0.019 | -74.204
-7.5 | -0.788 | 0.01117 | 0.019 | -70.519
-7 | -0.725 | 0.01062 | 0.018 | -68.282
-6.5 | -0.662 | 0.01039 | 0.018 | -63.79
-6 | -0.599 | 0.01015 | 0.017 | -59.023
-5.5 | -0.536 | 0.00996 | 0.017 | -53.773
-5 | -0.471 | 0.0098 | 0.016 | -48.099
-4.5 | -0.407 | 0.00965 | 0.016 | -42.175
-4 | -0.343 | 0.00954 | 0.015 | -35.885
-3.5 | -0.278 | 0.00909 | 0.014 | -30.533
-3 | -0.213 | 0.00696 | 0.014 | -30.571
-2.5 | -0.147 | 0.00721 | 0.013 | -20.425
-2 | -0.082 | 0.00716 | 0.013 | -11.413
-1.5 | -0.016 | 0.00716 | 0.012 | -2.239
-1 | 0.05 | 0.0068 | 0.012 | 7.324
-0.5 | 0.116 | 0.00712 | 0.011 | 16.242
0 | 0.181 | 0.00716 | 0.011 | 25.295
0.5 | 0.247 | 0.00684 | 0.01 | 36.015
1 | 0.312 | 0.00829 | 0.01 | 37.571
1.5 | 0.376 | 0.00876 | 0.009 | 42.963
2 | 0.441 | 0.00887 | 0.009 | 49.737
2.5 | 0.505 | 0.00896 | 0.009 | 56.422
3 | 0.569 | 0.0091 | 0.008 | 62.537
3.5 | 0.633 | 0.00926 | 0.008 | 68.372
4 | 0.696 | 0.00941 | 0.007 | 74.005
4.5 | 0.759 | 0.0099 | 0.007 | 76.611
5 | 0.821 | 0.01009 | 0.006 | 81.317
5.5 | 0.882 | 0.01029 | 0.006 | 85.731
6 | 0.943 | 0.01056 | 0.005 | 89.324
6.5 | 1.003 | 0.01086 | 0.005 | 92.376
7 | 1.062 | 0.01117 | 0.005 | 95.108
7.5 | 1.12 | 0.0115 | 0.004 | 97.431
8 | 1.178 | 0.01211 | 0.004 | 97.266
8.5 | 1.233 | 0.01257 | 0.003 | 98.137
9 | 1.288 | 0.01304 | 0.003 | 98.768
9.5 | 1.342 | 0.01357 | 0.003 | 98.904
10 | 1.394 | 0.01413 | 0.002 | 98.701
10.5 | 1.445 | 0.01484 | 0.002 | 97.359
11 | 1.494 | 0.01562 | 0.001 | 95.607
11.5 | 1.541 | 0.01663 | 0.001 | 92.68
12 | 1.587 | 0.01756 | 0.001 | 90.375
12.5 | 1.63 | 0.01865 | 0 | 87.436
13 | 1.672 | 0.01994 | 0 | 83.833
13.5 | 1.712 | 0.0213 | 0 | 80.357
14 | 1.749 | 0.02318 | 0 | 75.478
14.5 | 1.784 | 0.0249 | -0.001 | 71.654
15 | 1.817 | 0.02696 | -0.001 | 67.383
15.5 | 1.848 | 0.02909 | -0.001 | 63.521
16 | 1.876 | 0.03144 | -0.002 | 59.677
16.5 | 1.902 | 0.03409 | -0.002 | 55.793
17 | 1.925 | 0.03724 | -0.002 | 51.691
17.5 | 1.946 | 0.04053 | -0.002 | 48.015
18 | 1.964 | 0.04405 | -0.002 | 44.598
18.5 | 1.98 | 0.04773 | -0.003 | 41.488
19 | 1.993 | 0.05213 | -0.003 | 38.232
19.5 | 2.004 | 0.05674 | -0.003 | 35.319
20 | 2.013 | 0.06153 | -0.003 | 32.71

## 100. Re 8M Mach 0.10 (2)
BIGFOIL.COM POLAR EXPORT
NACA32124
NACA32124 |  |  |  | Cl Max: | 1.6054 | at alpha= | 19 | deg
XFOIL ncrit=9 |  |  |  | L/D Max: | 92.2445 | at alpha= | 9.5 | deg
Re: | 8000000 |  |  | Cd Min: | 0.05552 | at alpha= | 20 | deg
Mach: | 0.1 |  |  | Cl=0 at alpha= | -2.2774 | deg
|  |  |  | @ Cl=0.1, Cd= | 0.0067395
|  |  |  | @ Cl=0.4, Cd= | 0.0073294
|  |  |  | @ Cl=0.6, Cd= | 0.0085504
alpha (deg) | Cl | Cd | Cm | Cl/Cd
-20 | -1.4223 | 0.04164 | -0.046 | -34.1571
-19.5 | -1.3996 | 0.03811 | -0.0473 | -36.7253
-19 | -1.3666 | 0.03455 | -0.0503 | -39.5543
-18.5 | -1.3364 | 0.03156 | -0.0518 | -42.3447
-18 | -1.3066 | 0.0289 | -0.0526 | -45.2111
-17.5 | -1.2736 | 0.02656 | -0.0533 | -47.9518
-17 | -1.2357 | 0.02463 | -0.0542 | -50.1705
-16.5 | -1.1951 | 0.02287 | -0.0551 | -52.2562
-16 | -1.1688 | 0.02114 | -0.053 | -55.2886
-15.5 | -1.1392 | 0.01956 | -0.0512 | -58.2413
-15 | -1.1038 | 0.01802 | -0.0504 | -61.2542
-14.5 | -1.0569 | 0.01678 | -0.0512 | -62.9857
-14 | -1.0135 | 0.01574 | -0.051 | -64.3901
-13 | -0.931 | 0.01424 | -0.0491 | -65.3792
-12.5 | -0.8885 | 0.01351 | -0.0482 | -65.7661
-12 | -0.8417 | 0.0129 | -0.0479 | -65.2481
-11.5 | -0.7932 | 0.01233 | -0.0478 | -64.3309
-11 | -0.7392 | 0.01186 | -0.0486 | -62.3272
-10.5 | -0.6769 | 0.01141 | -0.0511 | -59.3252
-10 | -0.5885 | 0.01094 | -0.059 | -53.7934
-9.5 | -0.5284 | 0.01058 | -0.0608 | -49.9433
-9 | -0.4766 | 0.01024 | -0.0607 | -46.543
-8.5 | -0.4311 | 0.00992 | -0.0593 | -43.4577
-8 | -0.3869 | 0.00965 | -0.0574 | -40.0933
-7.5 | -0.3464 | 0.00941 | -0.0547 | -36.8119
-7 | -0.3055 | 0.00919 | -0.0519 | -33.2427
-6.5 | -0.2656 | 0.00899 | -0.0489 | -29.5439
-6 | -0.2267 | 0.00881 | -0.0455 | -25.7321
-5.5 | -0.1872 | 0.00865 | -0.0422 | -21.6416
-5 | -0.1615 | 0.00825 | -0.0362 | -19.5758
-4.5 | -0.1423 | 0.00771 | -0.0289 | -18.4565
-4 | -0.1096 | 0.00755 | -0.0241 | -14.5166
-3.5 | -0.0766 | 0.0073 | -0.0192 | -10.4932
-3 | -0.0478 | 0.00711 | -0.0135 | -6.7229
-2.5 | -0.015 | 0.00691 | -0.0085 | -2.1708
-2 | 0.0187 | 0.00683 | -0.0037 | 2.7379
-1.5 | 0.0414 | 0.00681 | 0.0035 | 6.0793
-1 | 0.071 | 0.00677 | 0.0093 | 10.4874
-0.5 | 0.109 | 0.00673 | 0.0132 | 16.1961
0 | 0.1446 | 0.00669 | 0.0177 | 21.6143
0.5 | 0.1803 | 0.0067 | 0.0221 | 26.9104
1 | 0.2077 | 0.00666 | 0.0284 | 31.1862
1.5 | 0.2389 | 0.00671 | 0.0338 | 35.6036
2 | 0.274 | 0.00678 | 0.0383 | 40.413
2.5 | 0.3066 | 0.00688 | 0.0433 | 44.564
3 | 0.3421 | 0.00697 | 0.0476 | 49.0818
3.5 | 0.3745 | 0.00713 | 0.0525 | 52.5245
4 | 0.4052 | 0.00737 | 0.0576 | 54.9796
4.5 | 0.4347 | 0.00772 | 0.0627 | 56.3083
5 | 0.4698 | 0.00798 | 0.0667 | 58.8722
5.5 | 0.5104 | 0.00816 | 0.0696 | 62.549
6 | 0.5555 | 0.00837 | 0.0714 | 66.368
6.5 | 0.6073 | 0.00858 | 0.0718 | 70.7809
7 | 0.6688 | 0.00888 | 0.07 | 75.3153
7.5 | 0.7576 | 0.0091 | 0.0626 | 83.2527
8 | 0.8148 | 0.00942 | 0.0616 | 86.4968
8.5 | 0.8666 | 0.00977 | 0.0616 | 88.7001
9 | 0.918 | 0.01008 | 0.0618 | 91.0714
9.5 | 0.9658 | 0.01047 | 0.0625 | 92.2445
10 | 1.0089 | 0.01101 | 0.0638 | 91.6349
10.5 | 1.0541 | 0.01146 | 0.0648 | 91.9808
11 | 1.096 | 0.01205 | 0.0662 | 90.9544
11.5 | 1.1352 | 0.01279 | 0.0679 | 88.7568
12 | 1.1796 | 0.01363 | 0.0683 | 86.5444
13 | 1.2647 | 0.01574 | 0.069 | 80.3494
13.5 | 1.3043 | 0.017 | 0.0694 | 76.7235
14 | 1.338 | 0.01832 | 0.0709 | 73.0349
14.5 | 1.3597 | 0.02003 | 0.0738 | 67.8832
15 | 1.3981 | 0.02188 | 0.0729 | 63.8985
15.5 | 1.4405 | 0.02352 | 0.0717 | 61.2457
16 | 1.4743 | 0.02582 | 0.0706 | 57.0991
16.5 | 1.5057 | 0.0284 | 0.0695 | 53.0176
17 | 1.5397 | 0.03083 | 0.0681 | 49.9416
17.5 | 1.5615 | 0.03411 | 0.0672 | 45.7784
18 | 1.5758 | 0.038 | 0.0664 | 41.4684
18.5 | 1.5939 | 0.04155 | 0.0655 | 38.361
19 | 1.6054 | 0.0457 | 0.0645 | 35.1291
19.5 | 1.6043 | 0.0508 | 0.0639 | 31.5807
20 | 1.6039 | 0.05552 | 0.0637 | 28.8887

## 101. Re 8M Mach 0.25 (1)
BIGFOIL.COM POLAR EXPORT
NACA32124
NACA32124 |  |  |  | Cl Max: | 1.889 | at alpha= | 18.5 | deg
JavaFoil+Calcfoil stall+Eppler ext transition |  |  |  | L/D Max: | 95.101 | at alpha= | 8.5 | deg
Re: | 8000000 |  |  | Cd Min: | 0.00663 | at alpha= | -2 | deg
Mach: | 0.25 |  |  | Cl=0 at alpha= | -1.3806 | deg
|  |  |  | @ Cl=0.1, Cd= | 0.0069516
|  |  |  | @ Cl=0.4, Cd= | 0.0086855
|  |  |  | @ Cl=0.6, Cd= | 0.0094268
alpha (deg) | Cl | Cd | Cm | Cl/Cd
-20 | -1.62 | 0.05346 | 0.03 | -30.306
-19.5 | -1.632 | 0.04895 | 0.03 | -33.334
-19 | -1.639 | 0.04495 | 0.03 | -36.467
-18.5 | -1.642 | 0.04137 | 0.029 | -39.697
-18 | -1.641 | 0.03799 | 0.029 | -43.199
-17.5 | -1.636 | 0.03476 | 0.029 | -47.065
-17 | -1.625 | 0.03193 | 0.028 | -50.897
-16.5 | -1.61 | 0.02938 | 0.028 | -54.806
-16 | -1.592 | 0.02714 | 0.028 | -58.641
-15.5 | -1.57 | 0.02511 | 0.027 | -62.504
-15 | -1.544 | 0.02324 | 0.027 | -66.426
-14.5 | -1.514 | 0.02173 | 0.026 | -69.656
-14 | -1.48 | 0.02035 | 0.026 | -72.744
-13.5 | -1.444 | 0.0191 | 0.025 | -75.591
-13 | -1.404 | 0.01803 | 0.025 | -77.851
-12.5 | -1.361 | 0.01708 | 0.024 | -79.697
-12 | -1.315 | 0.0162 | 0.024 | -81.139
-11.5 | -1.266 | 0.01541 | 0.023 | -82.18
-11 | -1.215 | 0.01474 | 0.023 | -82.443
-10.5 | -1.162 | 0.01416 | 0.022 | -82.089
-10 | -1.107 | 0.01358 | 0.022 | -81.532
-9.5 | -1.051 | 0.0131 | 0.021 | -80.232
-9 | -0.993 | 0.01269 | 0.021 | -78.197
-8.5 | -0.932 | 0.01225 | 0.02 | -76.125
-8 | -0.87 | 0.01165 | 0.02 | -74.661
-7.5 | -0.807 | 0.01132 | 0.019 | -71.284
-7 | -0.743 | 0.01102 | 0.019 | -67.422
-6.5 | -0.679 | 0.01073 | 0.018 | -63.305
-6 | -0.614 | 0.01048 | 0.018 | -58.624
-5.5 | -0.549 | 0.01027 | 0.017 | -53.481
-5 | -0.484 | 0.01009 | 0.016 | -47.914
-4.5 | -0.418 | 0.00962 | 0.016 | -43.409
-4 | -0.351 | 0.00946 | 0.015 | -37.167
-3.5 | -0.285 | 0.00932 | 0.015 | -30.574
-3 | -0.218 | 0.00839 | 0.014 | -26.013
-2.5 | -0.151 | 0.00701 | 0.014 | -21.582
-2 | -0.084 | 0.00663 | 0.013 | -12.667
-1.5 | -0.016 | 0.00692 | 0.013 | -2.377
-1 | 0.051 | 0.00693 | 0.012 | 7.38
-0.5 | 0.119 | 0.00696 | 0.012 | 17.062
0 | 0.186 | 0.00696 | 0.011 | 26.723
0.5 | 0.253 | 0.00698 | 0.011 | 36.268
1 | 0.32 | 0.00855 | 0.01 | 37.409
1.5 | 0.386 | 0.00866 | 0.01 | 44.604
2 | 0.452 | 0.00878 | 0.009 | 51.526
2.5 | 0.518 | 0.00923 | 0.009 | 56.184
3 | 0.584 | 0.00938 | 0.008 | 62.212
3.5 | 0.649 | 0.00957 | 0.008 | 67.819
4 | 0.713 | 0.00974 | 0.007 | 73.234
4.5 | 0.777 | 0.00997 | 0.007 | 77.943
5 | 0.84 | 0.0105 | 0.006 | 80.008
5.5 | 0.903 | 0.01074 | 0.006 | 84.025
6 | 0.964 | 0.01106 | 0.006 | 87.223
6.5 | 1.025 | 0.0114 | 0.005 | 89.909
7 | 1.085 | 0.01176 | 0.005 | 92.215
7.5 | 1.143 | 0.01217 | 0.004 | 93.968
8 | 1.201 | 0.01264 | 0.004 | 95.014
8.5 | 1.256 | 0.01321 | 0.003 | 95.101
9 | 1.311 | 0.01402 | 0.003 | 93.472
9.5 | 1.364 | 0.01467 | 0.003 | 92.95
10 | 1.415 | 0.01538 | 0.002 | 91.991
10.5 | 1.464 | 0.01627 | 0.002 | 89.981
11 | 1.511 | 0.01724 | 0.001 | 87.639
11.5 | 1.556 | 0.01834 | 0.001 | 84.812
12 | 1.599 | 0.01958 | 0.001 | 81.64
12.5 | 1.638 | 0.02125 | 0 | 77.105
13 | 1.676 | 0.02288 | 0 | 73.254
13.5 | 1.711 | 0.02466 | 0 | 69.387
14 | 1.744 | 0.02674 | 0 | 65.218
14.5 | 1.772 | 0.0295 | -0.001 | 60.08
15 | 1.798 | 0.03215 | -0.001 | 55.937
15.5 | 1.822 | 0.03503 | -0.001 | 52.013
16 | 1.843 | 0.03823 | -0.002 | 48.201
16.5 | 1.858 | 0.04211 | -0.002 | 44.118
17 | 1.871 | 0.04619 | -0.002 | 40.508
17.5 | 1.881 | 0.05052 | -0.002 | 37.237
18 | 1.888 | 0.05525 | -0.003 | 34.166
18.5 | 1.889 | 0.06095 | -0.003 | 30.988
19 | 1.887 | 0.06679 | -0.003 | 28.253
19.5 | 1.882 | 0.07305 | -0.003 | 25.768
20 | 1.874 | 0.07954 | -0.003 | 23.564

## 102. Re 8M Mach 0.25 (2)
BIGFOIL.COM POLAR EXPORT
NACA32124
NACA32124 |  |  |  | Cl Max: | 1.5275 | at alpha= | 18.5 | deg
XFOIL ncrit=9 |  |  |  | L/D Max: | 84.6855 | at alpha= | 9 | deg
Re: | 8000000 |  |  | Cd Min: | 0.07453 | at alpha= | 20 | deg
Mach: | 0.25 |  |  | Cl=0 at alpha= | -2.4405 | deg
|  |  |  | @ Cl=0.1, Cd= | 0.0068776
|  |  |  | @ Cl=0.4, Cd= | 0.0076979
|  |  |  | @ Cl=0.6, Cd= | 0.0089695
alpha (deg) | Cl | Cd | Cm | Cl/Cd
-20 | -1.353 | 0.05512 | -0.0535 | -24.5464
-19 | -1.3229 | 0.0451 | -0.0576 | -29.3326
-18.5 | -1.2969 | 0.04092 | -0.0599 | -31.6935
-18 | -1.2754 | 0.03678 | -0.0613 | -34.6765
-17.5 | -1.2516 | 0.03319 | -0.0621 | -37.7102
-17 | -1.2212 | 0.03025 | -0.0628 | -40.3702
-16.5 | -1.1865 | 0.02765 | -0.0635 | -42.9114
-16 | -1.1556 | 0.02533 | -0.0629 | -45.6218
-15.5 | -1.133 | 0.02325 | -0.0601 | -48.7312
-15 | -1.0973 | 0.02143 | -0.0592 | -51.2039
-14 | -1.0098 | 0.01808 | -0.0598 | -55.8518
-13.5 | -0.9728 | 0.01694 | -0.0581 | -57.4262
-12.5 | -0.887 | 0.01507 | -0.0561 | -58.8587
-12 | -0.8424 | 0.01421 | -0.0553 | -59.2822
-11.5 | -0.7946 | 0.01345 | -0.0548 | -59.0781
-11 | -0.7427 | 0.01282 | -0.0549 | -57.9329
-10.5 | -0.687 | 0.01223 | -0.0556 | -56.1733
-10 | -0.6052 | 0.01168 | -0.0615 | -51.8151
-9.5 | -0.5344 | 0.01121 | -0.0651 | -47.6717
-9 | -0.4783 | 0.01078 | -0.0656 | -44.3692
-8.5 | -0.428 | 0.01041 | -0.0647 | -41.1143
-8 | -0.3825 | 0.01006 | -0.0628 | -38.0219
-7.5 | -0.3387 | 0.00978 | -0.0603 | -34.6319
-7 | -0.2967 | 0.00951 | -0.0574 | -31.1987
-6.5 | -0.2566 | 0.00928 | -0.0541 | -27.6509
-6 | -0.2158 | 0.00909 | -0.0507 | -23.7404
-5.5 | -0.1765 | 0.00887 | -0.047 | -19.8985
-5 | -0.1384 | 0.00866 | -0.0431 | -15.9815
-4.5 | -0.1313 | 0.00791 | -0.0331 | -16.5992
-4 | -0.098 | 0.00774 | -0.028 | -12.6615
-3.5 | -0.0654 | 0.00747 | -0.0227 | -8.755
-3 | -0.0325 | 0.00727 | -0.0174 | -4.4704
-2.5 | -0.004 | 0.00709 | -0.0111 | -0.56417
-2 | 0.0296 | 0.00695 | -0.0059 | 4.259
-1.5 | 0.0611 | 0.00688 | -0.0001 | 8.8808
-1 | 0.0793 | 0.00689 | 0.0085 | 11.5094
-0.5 | 0.1126 | 0.00687 | 0.014 | 16.3901
0 | 0.1469 | 0.00679 | 0.0192 | 21.6348
0.5 | 0.1687 | 0.00678 | 0.0271 | 24.882
1 | 0.2005 | 0.00679 | 0.0328 | 29.5287
1.5 | 0.2363 | 0.00685 | 0.0377 | 34.4964
2 | 0.2702 | 0.00694 | 0.0429 | 38.9337
2.5 | 0.3031 | 0.00706 | 0.0482 | 42.932
3 | 0.3374 | 0.00719 | 0.0532 | 46.9263
3.5 | 0.3704 | 0.00738 | 0.0584 | 50.1897
4 | 0.4002 | 0.0077 | 0.064 | 51.974
4.5 | 0.4309 | 0.00806 | 0.0693 | 53.4615
5 | 0.4697 | 0.00832 | 0.073 | 56.4543
5.5 | 0.513 | 0.00854 | 0.0757 | 60.0703
6 | 0.5643 | 0.00875 | 0.0768 | 64.4914
6.5 | 0.6196 | 0.00909 | 0.0769 | 68.1628
7 | 0.7047 | 0.00936 | 0.071 | 75.2885
7.5 | 0.7713 | 0.0097 | 0.0687 | 79.5155
8 | 0.8257 | 0.01012 | 0.0688 | 81.5909
8.5 | 0.8802 | 0.01048 | 0.069 | 83.9885
9 | 0.929 | 0.01097 | 0.07 | 84.6855
9.5 | 0.9753 | 0.01155 | 0.0714 | 84.4416
10 | 1.0213 | 0.01214 | 0.0727 | 84.1269
10.5 | 1.065 | 0.01282 | 0.0744 | 83.0733
11 | 1.1045 | 0.01369 | 0.0764 | 80.6793
11.5 | 1.1466 | 0.01468 | 0.0778 | 78.1063
12.5 | 1.2337 | 0.0173 | 0.0788 | 71.3121
13 | 1.274 | 0.01891 | 0.0793 | 67.3718
13.5 | 1.3134 | 0.02046 | 0.08 | 64.1935
14 | 1.3245 | 0.02268 | 0.0847 | 58.3995
14.5 | 1.3611 | 0.02505 | 0.084 | 54.3353
15 | 1.4002 | 0.02735 | 0.083 | 51.1956
15.5 | 1.4307 | 0.03037 | 0.0819 | 47.109
16 | 1.4587 | 0.03375 | 0.0806 | 43.2207
16.5 | 1.4881 | 0.03713 | 0.079 | 40.0781
17 | 1.5072 | 0.04123 | 0.0777 | 36.5559
17.5 | 1.5155 | 0.04601 | 0.0767 | 32.9385
18 | 1.5254 | 0.05073 | 0.0755 | 30.069
18.5 | 1.5275 | 0.05605 | 0.0744 | 27.2525
19 | 1.5241 | 0.06217 | 0.0725 | 24.515
19.5 | 1.5202 | 0.06808 | 0.0711 | 22.3296
20 | 1.5083 | 0.07453 | 0.0698 | 20.2375

## 103. Re 8M Mach 0.50 (1)
BIGFOIL.COM POLAR EXPORT
NACA32124
NACA32124 |  |  |  | Cl Max: | 1.424 | at alpha= | 10.5 | deg
JavaFoil+Calcfoil stall+Eppler ext transition |  |  |  | L/D Max: | 76.787 | at alpha= | 5.5 | deg
Re: | 8000000 |  |  | Cd Min: | 0.00846 | at alpha= | -1 | deg
Mach: | 0.5 |  |  | Cl=0 at alpha= | -1.38 | deg
|  |  |  | @ Cl=0.1, Cd= | 0.00846
|  |  |  | @ Cl=0.4, Cd= | 0.0092597
|  |  |  | @ Cl=0.6, Cd= | 0.010066
alpha (deg) | Cl | Cd | Cm | Cl/Cd
-17 | -0.999 | 0.07311 | 0.029 | -13.659
-16.5 | -0.878 | 0.11775 | 0.016 | -7.46
-16 | -0.853 | 0.1065 | 0.017 | -8.01
-15.5 | -0.822 | 0.10842 | 0.016 | -7.581
-15 | -0.795 | 0.09901 | 0.016 | -8.033
-14.5 | -0.764 | 0.10072 | 0.015 | -7.59
-14 | -0.841 | 0.04182 | 0.027 | -20.107
-13.5 | -1.069 | 0.03927 | 0.027 | -27.216
-13 | -1.242 | 0.03326 | 0.026 | -37.323
-12.5 | -1.288 | 0.02893 | 0.026 | -44.524
-12 | -1.297 | 0.02568 | 0.026 | -50.503
-11.5 | -1.285 | 0.02324 | 0.025 | -55.3
-11 | -1.259 | 0.0212 | 0.025 | -59.399
-10.5 | -1.224 | 0.0195 | 0.024 | -62.744
-10 | -1.18 | 0.01807 | 0.024 | -65.319
-9.5 | -1.131 | 0.0169 | 0.023 | -66.897
-9 | -1.076 | 0.01594 | 0.023 | -67.529
-8.5 | -1.016 | 0.01505 | 0.022 | -67.5
-8 | -0.951 | 0.01409 | 0.022 | -67.514
-7.5 | -0.885 | 0.01342 | 0.021 | -65.894
-7 | -0.817 | 0.01283 | 0.021 | -63.654
-6.5 | -0.748 | 0.01234 | 0.02 | -60.597
-6 | -0.678 | 0.01189 | 0.019 | -57.003
-5.5 | -0.607 | 0.01123 | 0.019 | -54.011
-5 | -0.535 | 0.01087 | 0.018 | -49.222
-4.5 | -0.463 | 0.01056 | 0.018 | -43.803
-4 | -0.39 | 0.01028 | 0.017 | -37.918
-3.5 | -0.316 | 0.00979 | 0.017 | -32.297
-3 | -0.242 | 0.00956 | 0.016 | -25.344
-2.5 | -0.168 | 0.00866 | 0.015 | -19.432
-2 | -0.093 | 0.00853 | 0.015 | -10.953
-1.5 | -0.018 | 0.00847 | 0.014 | -2.165
-1 | 0.057 | 0.00846 | 0.014 | 6.737
-0.5 | 0.132 | 0.00846 | 0.013 | 15.63
0 | 0.207 | 0.00851 | 0.013 | 24.32
0.5 | 0.281 | 0.00873 | 0.012 | 32.2
1 | 0.355 | 0.00897 | 0.011 | 39.55
1.5 | 0.428 | 0.00944 | 0.011 | 45.39
2 | 0.501 | 0.00969 | 0.01 | 51.737
2.5 | 0.573 | 0.00995 | 0.01 | 57.616
3 | 0.645 | 0.01026 | 0.009 | 62.852
3.5 | 0.715 | 0.01085 | 0.009 | 65.914
4 | 0.784 | 0.01126 | 0.008 | 69.654
4.5 | 0.852 | 0.01171 | 0.008 | 72.781
5 | 0.918 | 0.0122 | 0.007 | 75.307
5.5 | 0.983 | 0.0128 | 0.007 | 76.787
6 | 1.045 | 0.01371 | 0.006 | 76.238
6.5 | 1.105 | 0.01448 | 0.006 | 76.351
7 | 1.163 | 0.01536 | 0.005 | 75.686
7.5 | 1.217 | 0.01649 | 0.005 | 73.784
8 | 1.267 | 0.01773 | 0.004 | 71.451
8.5 | 1.312 | 0.01936 | 0.004 | 67.786
9 | 1.352 | 0.02124 | 0.003 | 63.637
9.5 | 1.385 | 0.02343 | 0.003 | 59.107
10 | 1.41 | 0.02602 | 0.002 | 54.209
10.5 | 1.424 | 0.02939 | 0.002 | 48.438
11 | 1.422 | 0.0338 | 0.002 | 42.078
11.5 | 1.401 | 0.03933 | 0.001 | 35.626
12 | 1.341 | 0.04779 | 0.001 | 28.059
12.5 | 1.145 | 0.06367 | 0 | 17.985
13 | 0.911 | 0.07516 | 0 | 12.117
13.5 | 0.939 | 0.07786 | 0 | 12.058
14 | 0.937 | 0.09707 | 0 | 9.648
14.5 | 0.985 | 0.09353 | -0.001 | 10.528
15 | 0.988 | 0.11669 | -0.001 | 8.464
15.5 | 1.012 | 0.13389 | -0.001 | 7.562

## 104. Re 8M Mach 0.50 (2)
BIGFOIL.COM POLAR EXPORT
NACA32124
NACA32124 |  |  |  | Cl Max: | 1.1994 | at alpha= | 16 | deg
XFOIL ncrit=9 |  |  |  | L/D Max: | 57.7457 | at alpha= | 7.5 | deg
Re: | 8000000 |  |  | Cd Min: | 0.14926 | at alpha= | 20 | deg
Mach: | 0.5 |  |  | Cl=0 at alpha= | -3.3565 | deg
|  |  |  | @ Cl=0.1, Cd= | 0.0075969
|  |  |  | @ Cl=0.4, Cd= | 0.0096517
|  |  |  | @ Cl=0.6, Cd= | 0.011279
alpha (deg) | Cl | Cd | Cm | Cl/Cd
-19.5 | -0.8376 | 0.12255 | -0.0587 | -6.8348
-19 | -0.8452 | 0.11239 | -0.0655 | -7.5202
-18.5 | -0.8589 | 0.10251 | -0.0712 | -8.3787
-18 | -0.8823 | 0.09222 | -0.0765 | -9.5673
-17.5 | -0.9089 | 0.08199 | -0.0815 | -11.0855
-17 | -0.926 | 0.07303 | -0.0855 | -12.6797
-16.5 | -0.9415 | 0.06452 | -0.089 | -14.5924
-16 | -0.9554 | 0.0572 | -0.09 | -16.7028
-15.5 | -0.9713 | 0.05085 | -0.0887 | -19.1013
-15 | -0.9731 | 0.04495 | -0.0885 | -21.6485
-14.5 | -0.9571 | 0.03999 | -0.0889 | -23.9335
-14 | -0.931 | 0.03506 | -0.0907 | -26.5545
-13.5 | -0.9086 | 0.03154 | -0.0893 | -28.8079
-13 | -0.8802 | 0.02854 | -0.0878 | -30.8409
-12.5 | -0.8482 | 0.02577 | -0.0863 | -32.9142
-12 | -0.8104 | 0.02344 | -0.0849 | -34.5734
-11.5 | -0.7676 | 0.02143 | -0.0836 | -35.8189
-11 | -0.7252 | 0.01954 | -0.082 | -37.1136
-10.5 | -0.6772 | 0.01795 | -0.0808 | -37.727
-10 | -0.6233 | 0.01659 | -0.0803 | -37.5708
-9.5 | -0.5621 | 0.01541 | -0.0808 | -36.4763
-9 | -0.4787 | 0.01433 | -0.0855 | -33.4054
-8.5 | -0.4164 | 0.01346 | -0.0857 | -30.9361
-8 | -0.3611 | 0.01268 | -0.0845 | -28.4779
-7.5 | -0.3091 | 0.01201 | -0.0823 | -25.7369
-7 | -0.259 | 0.01147 | -0.0796 | -22.5806
-6.5 | -0.2136 | 0.01097 | -0.0759 | -19.4713
-6 | -0.1672 | 0.01059 | -0.0721 | -15.7885
-5.5 | -0.1238 | 0.01021 | -0.0677 | -12.1254
-5 | -0.0814 | 0.00988 | -0.063 | -8.2389
-4.5 | -0.0805 | 0.00889 | -0.051 | -9.0551
-4 | -0.0462 | 0.00862 | -0.0445 | -5.3596
-3.5 | -0.0091 | 0.00839 | -0.0383 | -1.0846
-3 | 0.0226 | 0.00812 | -0.031 | 2.7833
-2.5 | 0.0523 | 0.0079 | -0.0232 | 6.6203
-2 | 0.0797 | 0.00768 | -0.0149 | 10.3776
-1.5 | 0.109 | 0.00756 | -0.0068 | 14.418
-1 | 0.1299 | 0.00749 | 0.003 | 17.3431
-0.5 | 0.1337 | 0.00746 | 0.0164 | 17.9223
0 | 0.1284 | 0.00742 | 0.0317 | 17.3046
0.5 | 0.1529 | 0.00747 | 0.0409 | 20.4685
1 | 0.1888 | 0.00754 | 0.0478 | 25.0398
1.5 | 0.22 | 0.00763 | 0.0555 | 28.8336
2 | 0.2543 | 0.0078 | 0.0625 | 32.6026
2.5 | 0.2874 | 0.008 | 0.0696 | 35.925
3 | 0.3132 | 0.00841 | 0.0778 | 37.2414
3.5 | 0.334 | 0.00903 | 0.0864 | 36.9878
4 | 0.374 | 0.00944 | 0.0917 | 39.6186
4.5 | 0.4219 | 0.00983 | 0.0956 | 42.9196
5 | 0.473 | 0.01028 | 0.0987 | 46.0117
5.5 | 0.5302 | 0.01085 | 0.1003 | 48.8664
6 | 0.6148 | 0.01137 | 0.0971 | 54.0721
6.5 | 0.6805 | 0.01217 | 0.097 | 55.9162
7 | 0.7413 | 0.01297 | 0.0979 | 57.155
7.5 | 0.7992 | 0.01384 | 0.0994 | 57.7457
8 | 0.8502 | 0.01501 | 0.1014 | 56.6422
8.5 | 0.8986 | 0.01635 | 0.1036 | 54.9602
9 | 0.9459 | 0.01782 | 0.1058 | 53.0808
9.5 | 0.9874 | 0.01962 | 0.1082 | 50.3262
10 | 1.0223 | 0.02176 | 0.111 | 46.9807
10.5 | 1.0597 | 0.02385 | 0.1137 | 44.4319
11 | 1.0993 | 0.02675 | 0.1144 | 41.0953
11.5 | 1.1248 | 0.03028 | 0.1158 | 37.1466
12 | 1.1591 | 0.03388 | 0.1158 | 34.2119
12.5 | 1.1811 | 0.03814 | 0.116 | 30.9675
13 | 1.1907 | 0.04308 | 0.1163 | 27.6393
13.5 | 1.1899 | 0.04824 | 0.1176 | 24.6663
14 | 1.1871 | 0.05335 | 0.1193 | 22.2512
14.5 | 1.1951 | 0.05938 | 0.117 | 20.1263
15 | 1.1881 | 0.06701 | 0.1131 | 17.7302
15.5 | 1.197 | 0.07404 | 0.1087 | 16.1669
16 | 1.1994 | 0.08132 | 0.1046 | 14.7491
16.5 | 1.1876 | 0.08935 | 0.1006 | 13.2916
17 | 1.1805 | 0.09693 | 0.097 | 12.1789
17.5 | 1.1722 | 0.10476 | 0.093 | 11.1894
18 | 1.1576 | 0.11317 | 0.0885 | 10.2289
18.5 | 1.1435 | 0.12198 | 0.0832 | 9.3745
19 | 1.1353 | 0.13038 | 0.078 | 8.7076
19.5 | 1.1167 | 0.13995 | 0.0716 | 7.9793
20 | 1.1044 | 0.14926 | 0.0651 | 7.3992

## 105. Re 10M Mach 0.00 (1)
BIGFOIL.COM POLAR EXPORT
NACA32124
NACA32124 |  |  |  | Cl Max: | 2.033 | at alpha= | 20 | deg
JavaFoil+Calcfoil stall+Eppler ext transition |  |  |  | L/D Max: | 102.923 | at alpha= | 9.5 | deg
Re: | 10000000 |  |  | Cd Min: | 0.00698 | at alpha= | -0.5 | deg
Mach: | 0 |  |  | Cl=0 at alpha= | -1.3788 | deg
|  |  |  | @ Cl=0.1, Cd= | 0.0070654
|  |  |  | @ Cl=0.4, Cd= | 0.0085491
|  |  |  | @ Cl=0.6, Cd= | 0.0089086
alpha (deg) | Cl | Cd | Cm | Cl/Cd
-20 | -1.777 | 0.03889 | 0.03 | -45.68
-19.5 | -1.766 | 0.03608 | 0.03 | -48.957
-19 | -1.754 | 0.03344 | 0.029 | -52.447
-18.5 | -1.739 | 0.03103 | 0.029 | -56.04
-18 | -1.721 | 0.02883 | 0.029 | -59.687
-17.5 | -1.7 | 0.02679 | 0.028 | -63.478
-17 | -1.676 | 0.02498 | 0.028 | -67.098
-16.5 | -1.649 | 0.02335 | 0.027 | -70.629
-16 | -1.619 | 0.02186 | 0.027 | -74.085
-15.5 | -1.587 | 0.02054 | 0.027 | -77.275
-15 | -1.553 | 0.01933 | 0.026 | -80.318
-14.5 | -1.515 | 0.01815 | 0.026 | -83.47
-14 | -1.476 | 0.01735 | 0.025 | -85.037
-13.5 | -1.434 | 0.01634 | 0.025 | -87.762
-13 | -1.39 | 0.01557 | 0.024 | -89.223
-12.5 | -1.343 | 0.01492 | 0.024 | -90.003
-12 | -1.294 | 0.01426 | 0.023 | -90.713
-11.5 | -1.243 | 0.01372 | 0.023 | -90.61
-11 | -1.191 | 0.01318 | 0.022 | -90.339
-10.5 | -1.137 | 0.01275 | 0.022 | -89.222
-10 | -1.082 | 0.01234 | 0.021 | -87.678
-9.5 | -1.025 | 0.01196 | 0.021 | -85.736
-9 | -0.967 | 0.01162 | 0.02 | -83.227
-8.5 | -0.908 | 0.0113 | 0.02 | -80.319
-8 | -0.847 | 0.011 | 0.019 | -76.956
-7.5 | -0.785 | 0.01075 | 0.019 | -73.013
-7 | -0.723 | 0.01052 | 0.018 | -68.676
-6.5 | -0.66 | 0.01031 | 0.018 | -64.025
-6 | -0.597 | 0.00982 | 0.017 | -60.774
-5.5 | -0.533 | 0.00961 | 0.017 | -55.471
-5 | -0.469 | 0.00947 | 0.016 | -49.592
-4.5 | -0.405 | 0.00933 | 0.015 | -43.47
-4 | -0.341 | 0.00921 | 0.015 | -37.019
-3.5 | -0.276 | 0.00912 | 0.014 | -30.303
-3 | -0.212 | 0.00903 | 0.014 | -23.427
-2.5 | -0.147 | 0.00712 | 0.013 | -20.597
-2 | -0.081 | 0.00703 | 0.013 | -11.568
-1.5 | -0.016 | 0.00702 | 0.012 | -2.272
-1 | 0.05 | 0.00735 | 0.012 | 6.74
-0.5 | 0.115 | 0.00698 | 0.011 | 16.468
0 | 0.18 | 0.00702 | 0.011 | 25.669
0.5 | 0.245 | 0.00721 | 0.01 | 34.025
1 | 0.31 | 0.00847 | 0.01 | 36.635
1.5 | 0.375 | 0.00851 | 0.009 | 44.044
2 | 0.439 | 0.00861 | 0.009 | 50.992
2.5 | 0.503 | 0.00874 | 0.009 | 57.606
3 | 0.567 | 0.00883 | 0.008 | 64.189
3.5 | 0.63 | 0.00898 | 0.008 | 70.221
4 | 0.693 | 0.00943 | 0.007 | 73.478
4.5 | 0.756 | 0.0096 | 0.007 | 78.683
5 | 0.818 | 0.00977 | 0.006 | 83.681
5.5 | 0.879 | 0.00996 | 0.006 | 88.28
6 | 0.94 | 0.01024 | 0.005 | 91.775
6.5 | 1 | 0.0105 | 0.005 | 95.192
7 | 1.059 | 0.01102 | 0.005 | 96.073
7.5 | 1.117 | 0.01134 | 0.004 | 98.478
8 | 1.174 | 0.01171 | 0.004 | 100.237
8.5 | 1.23 | 0.01212 | 0.003 | 101.477
9 | 1.286 | 0.01254 | 0.003 | 102.498
9.5 | 1.34 | 0.01301 | 0.003 | 102.923
10 | 1.392 | 0.01359 | 0.002 | 102.413
10.5 | 1.443 | 0.01423 | 0.002 | 101.404
11 | 1.492 | 0.01509 | 0.001 | 98.919
11.5 | 1.541 | 0.01581 | 0.001 | 97.432
12 | 1.587 | 0.01674 | 0.001 | 94.8
12.5 | 1.631 | 0.01774 | 0 | 91.917
13 | 1.673 | 0.01885 | 0 | 88.753
13.5 | 1.714 | 0.02006 | 0 | 85.427
14 | 1.752 | 0.02191 | 0 | 79.943
14.5 | 1.788 | 0.02351 | -0.001 | 76.052
15 | 1.822 | 0.02529 | -0.001 | 72.013
15.5 | 1.854 | 0.0272 | -0.001 | 68.16
16 | 1.883 | 0.02952 | -0.002 | 63.799
16.5 | 1.91 | 0.03212 | -0.002 | 59.45
17 | 1.934 | 0.03484 | -0.002 | 55.514
17.5 | 1.957 | 0.03777 | -0.002 | 51.812
18 | 1.977 | 0.04105 | -0.002 | 48.168
18.5 | 1.994 | 0.04483 | -0.003 | 44.472
19 | 2.009 | 0.04875 | -0.003 | 41.209
19.5 | 2.022 | 0.05292 | -0.003 | 38.211
20 | 2.033 | 0.05732 | -0.003 | 35.472

## 106. Re 10M Mach 0.00 (2)
BIGFOIL.COM POLAR EXPORT
NACA32124
NACA32124 |  |  |  | Cl Max: | 1.6282 | at alpha= | 20 | deg
XFOIL ncrit=9 |  |  |  | L/D Max: | 98.9157 | at alpha= | 10.5 | deg
Re: | 10000000 |  |  | Cd Min: | 0.04936 | at alpha= | 20 | deg
Mach: | 0 |  |  | Cl=0 at alpha= | -2.2544 | deg
|  |  |  | @ Cl=0.1, Cd= | 0.0066277
|  |  |  | @ Cl=0.4, Cd= | 0.0072639
|  |  |  | @ Cl=0.6, Cd= | 0.0082543
alpha (deg) | Cl | Cd | Cm | Cl/Cd
-20 | -1.4446 | 0.03671 | -0.047 | -39.3517
-19.5 | -1.4103 | 0.03365 | -0.0496 | -41.9108
-19 | -1.3768 | 0.03094 | -0.0514 | -44.499
-18.5 | -1.3445 | 0.0284 | -0.0526 | -47.3415
-18 | -1.3118 | 0.02603 | -0.0535 | -50.3957
-17.5 | -1.2787 | 0.02393 | -0.054 | -53.435
-17 | -1.239 | 0.02223 | -0.0548 | -55.7355
-16.5 | -1.2164 | 0.0206 | -0.052 | -59.0485
-16 | -1.1891 | 0.01911 | -0.0498 | -62.224
-15.5 | -1.1534 | 0.01775 | -0.0489 | -64.9803
-15 | -1.1069 | 0.01658 | -0.0497 | -66.7612
-14.5 | -1.0679 | 0.01559 | -0.0487 | -68.499
-14 | -1.0318 | 0.0147 | -0.0472 | -70.1905
-13.5 | -0.9894 | 0.01399 | -0.0465 | -70.7219
-13 | -0.946 | 0.01332 | -0.0458 | -71.021
-12.5 | -0.8995 | 0.01275 | -0.0455 | -70.549
-12 | -0.8518 | 0.0122 | -0.0454 | -69.8197
-11.5 | -0.8011 | 0.01169 | -0.0457 | -68.5287
-11 | -0.7447 | 0.01124 | -0.0471 | -66.2544
-10.5 | -0.6581 | 0.01084 | -0.0546 | -60.7103
-10 | -0.5879 | 0.01044 | -0.0587 | -56.3123
-9.5 | -0.5322 | 0.01009 | -0.0596 | -52.7453
-9 | -0.4838 | 0.00978 | -0.0589 | -49.4683
-8.5 | -0.4378 | 0.00952 | -0.0575 | -45.9874
-8 | -0.3971 | 0.00925 | -0.0549 | -42.9297
-7.5 | -0.3553 | 0.00905 | -0.0525 | -39.2597
-7 | -0.3147 | 0.00884 | -0.0497 | -35.5995
-6.5 | -0.2759 | 0.00864 | -0.0464 | -31.9329
-6 | -0.2354 | 0.0085 | -0.0434 | -27.6941
-5.5 | -0.1982 | 0.00836 | -0.0398 | -23.7081
-5 | -0.1598 | 0.00824 | -0.0362 | -19.3932
-4.5 | -0.1478 | 0.00753 | -0.0275 | -19.6282
-4 | -0.1134 | 0.00737 | -0.0231 | -15.3867
-3.5 | -0.0785 | 0.00721 | -0.0187 | -10.8877
-3 | -0.0471 | 0.00703 | -0.0135 | -6.6999
-2.5 | -0.0139 | 0.00684 | -0.0087 | -2.0322
-2 | 0.0144 | 0.00674 | -0.0028 | 2.1365
-1.5 | 0.0366 | 0.00676 | 0.0045 | 5.4142
-1 | 0.0716 | 0.00665 | 0.009 | 10.7669
-0.5 | 0.1099 | 0.00662 | 0.0128 | 16.6012
0 | 0.1461 | 0.0066 | 0.0171 | 22.1364
0.5 | 0.1847 | 0.00657 | 0.0208 | 28.1126
1 | 0.2172 | 0.00658 | 0.0259 | 33.0091
1.5 | 0.2427 | 0.00659 | 0.0325 | 36.8285
2 | 0.2787 | 0.00666 | 0.0367 | 41.8468
2.5 | 0.3137 | 0.00676 | 0.0411 | 46.4053
3 | 0.3455 | 0.00685 | 0.0462 | 50.438
3.5 | 0.3756 | 0.00707 | 0.0514 | 53.1259
4 | 0.4058 | 0.00731 | 0.0565 | 55.513
4.5 | 0.4374 | 0.0076 | 0.0613 | 57.5526
5 | 0.4751 | 0.00775 | 0.0647 | 61.3032
5.5 | 0.515 | 0.00788 | 0.0677 | 65.3553
6 | 0.5604 | 0.00804 | 0.0695 | 69.7015
6.5 | 0.6066 | 0.00829 | 0.0709 | 73.1725
7 | 0.6629 | 0.00849 | 0.0703 | 78.0801
7.5 | 0.7496 | 0.00875 | 0.0631 | 85.6686
8 | 0.8185 | 0.00902 | 0.0596 | 90.7428
8.5 | 0.8744 | 0.00928 | 0.0588 | 94.2241
9 | 0.9258 | 0.00959 | 0.0589 | 96.5381
9.5 | 0.974 | 0.00998 | 0.0594 | 97.5952
10 | 1.0216 | 0.01036 | 0.06 | 98.61
10.5 | 1.0673 | 0.01079 | 0.0609 | 98.9157
11 | 1.1073 | 0.01139 | 0.0625 | 97.2169
11.5 | 1.1493 | 0.01193 | 0.0637 | 96.337
12 | 1.1899 | 0.01252 | 0.0652 | 95.0399
12.5 | 1.2281 | 0.01344 | 0.0665 | 91.3765
13 | 1.2698 | 0.0144 | 0.067 | 88.1806
13.5 | 1.3139 | 0.01536 | 0.067 | 85.5404
14 | 1.3484 | 0.01669 | 0.0681 | 80.7909
14.5 | 1.3714 | 0.01822 | 0.0709 | 75.2689
15 | 1.3987 | 0.01968 | 0.073 | 71.0722
15.5 | 1.4372 | 0.0213 | 0.0724 | 67.4742
16 | 1.4713 | 0.0233 | 0.0717 | 63.1459
16.5 | 1.5083 | 0.02524 | 0.0707 | 59.7583
17 | 1.5415 | 0.02756 | 0.0695 | 55.9325
17.5 | 1.5655 | 0.0306 | 0.0684 | 51.1601
18 | 1.5925 | 0.03327 | 0.0676 | 47.8659
18.5 | 1.6067 | 0.03677 | 0.0673 | 43.6959
19 | 1.6172 | 0.04061 | 0.067 | 39.8227
19.5 | 1.6275 | 0.04444 | 0.0666 | 36.6224
20 | 1.6282 | 0.04936 | 0.0658 | 32.9862

## 107. Re 10M Mach 0.10 (1)
BIGFOIL.COM POLAR EXPORT
NACA32124
NACA32124 |  |  |  | Cl Max: | 2.016 | at alpha= | 20 | deg
JavaFoil+Calcfoil stall+Eppler ext transition |  |  |  | L/D Max: | 101.939 | at alpha= | 9.5 | deg
Re: | 10000000 |  |  | Cd Min: | 0.00703 | at alpha= | -1.5 | deg
Mach: | 0.1 |  |  | Cl=0 at alpha= | -1.3788 | deg
|  |  |  | @ Cl=0.1, Cd= | 0.00712
|  |  |  | @ Cl=0.4, Cd= | 0.0085959
|  |  |  | @ Cl=0.6, Cd= | 0.0089567
alpha (deg) | Cl | Cd | Cm | Cl/Cd
-20 | -1.76 | 0.04035 | 0.03 | -43.623
-19.5 | -1.752 | 0.03741 | 0.03 | -46.849
-19 | -1.742 | 0.03469 | 0.03 | -50.221
-18.5 | -1.729 | 0.03212 | 0.029 | -53.828
-18 | -1.713 | 0.02974 | 0.029 | -57.616
-17.5 | -1.694 | 0.02762 | 0.028 | -61.344
-17 | -1.672 | 0.02567 | 0.028 | -65.119
-16.5 | -1.646 | 0.02398 | 0.028 | -68.63
-16 | -1.618 | 0.02238 | 0.027 | -72.289
-15.5 | -1.587 | 0.02098 | 0.027 | -75.616
-15 | -1.553 | 0.0196 | 0.026 | -79.26
-14.5 | -1.517 | 0.01849 | 0.026 | -82.006
-14 | -1.478 | 0.01749 | 0.025 | -84.494
-13.5 | -1.436 | 0.01664 | 0.025 | -86.33
-13 | -1.393 | 0.01583 | 0.024 | -87.973
-12.5 | -1.346 | 0.01511 | 0.024 | -89.092
-12 | -1.298 | 0.01448 | 0.023 | -89.637
-11.5 | -1.247 | 0.01387 | 0.023 | -89.96
-11 | -1.195 | 0.01335 | 0.022 | -89.514
-10.5 | -1.141 | 0.01286 | 0.022 | -88.776
-10 | -1.086 | 0.01244 | 0.021 | -87.314
-9.5 | -1.029 | 0.01205 | 0.021 | -85.429
-9 | -0.971 | 0.0117 | 0.02 | -83.046
-8.5 | -0.912 | 0.01137 | 0.02 | -80.178
-8 | -0.85 | 0.01111 | 0.019 | -76.551
-7.5 | -0.788 | 0.01085 | 0.019 | -72.67
-7 | -0.726 | 0.01062 | 0.018 | -68.361
-6.5 | -0.663 | 0.01008 | 0.018 | -65.751
-6 | -0.6 | 0.00988 | 0.017 | -60.659
-5.5 | -0.536 | 0.00967 | 0.017 | -55.424
-5 | -0.472 | 0.00952 | 0.016 | -49.539
-4.5 | -0.407 | 0.00938 | 0.016 | -43.431
-4 | -0.343 | 0.00928 | 0.015 | -36.917
-3.5 | -0.278 | 0.00918 | 0.014 | -30.255
-3 | -0.213 | 0.00873 | 0.014 | -24.342
-2.5 | -0.147 | 0.00713 | 0.013 | -20.661
-2 | -0.082 | 0.00707 | 0.013 | -11.565
-1.5 | -0.016 | 0.00703 | 0.012 | -2.279
-1 | 0.05 | 0.00737 | 0.012 | 6.754
-0.5 | 0.116 | 0.00704 | 0.011 | 16.416
0 | 0.181 | 0.00703 | 0.011 | 25.757
0.5 | 0.246 | 0.00723 | 0.01 | 34.084
1 | 0.312 | 0.00816 | 0.01 | 38.193
1.5 | 0.377 | 0.00856 | 0.009 | 43.988
2 | 0.441 | 0.00866 | 0.009 | 50.933
2.5 | 0.506 | 0.00875 | 0.009 | 57.773
3 | 0.57 | 0.00889 | 0.008 | 64.088
3.5 | 0.633 | 0.00903 | 0.008 | 70.127
4 | 0.696 | 0.00951 | 0.007 | 73.245
4.5 | 0.759 | 0.00965 | 0.007 | 78.647
5 | 0.821 | 0.00986 | 0.006 | 83.302
5.5 | 0.883 | 0.01005 | 0.006 | 87.8
6 | 0.944 | 0.0103 | 0.005 | 91.63
6.5 | 1.004 | 0.01057 | 0.005 | 94.946
7 | 1.063 | 0.01089 | 0.005 | 97.608
7.5 | 1.121 | 0.01144 | 0.004 | 98.063
8 | 1.179 | 0.01182 | 0.004 | 99.717
8.5 | 1.235 | 0.01225 | 0.003 | 100.814
9 | 1.29 | 0.01268 | 0.003 | 101.727
9.5 | 1.344 | 0.01318 | 0.003 | 101.939
10 | 1.396 | 0.01377 | 0.002 | 101.364
10.5 | 1.447 | 0.01444 | 0.002 | 100.214
11 | 1.496 | 0.01515 | 0.001 | 98.737
11.5 | 1.544 | 0.0161 | 0.001 | 95.894
12 | 1.589 | 0.01707 | 0.001 | 93.126
12.5 | 1.633 | 0.01812 | 0 | 90.141
13 | 1.675 | 0.01928 | 0 | 86.896
13.5 | 1.715 | 0.02055 | 0 | 83.446
14 | 1.752 | 0.0225 | 0 | 77.87
14.5 | 1.787 | 0.0242 | -0.001 | 73.858
15 | 1.82 | 0.02608 | -0.001 | 69.808
15.5 | 1.852 | 0.02806 | -0.001 | 65.998
16 | 1.88 | 0.03055 | -0.002 | 61.522
16.5 | 1.905 | 0.03325 | -0.002 | 57.293
17 | 1.928 | 0.03614 | -0.002 | 53.358
17.5 | 1.95 | 0.03919 | -0.002 | 49.753
18 | 1.968 | 0.04277 | -0.002 | 46.004
18.5 | 1.983 | 0.04671 | -0.003 | 42.453
19 | 1.996 | 0.05083 | -0.003 | 39.266
19.5 | 2.007 | 0.05513 | -0.003 | 36.411
20 | 2.016 | 0.05986 | -0.003 | 33.677

## 108. Re 10M Mach 0.10 (2)
BIGFOIL.COM POLAR EXPORT
NACA32124
NACA32124 |  |  |  | Cl Max: | 1.6173 | at alpha= | 20 | deg
XFOIL ncrit=9 |  |  |  | L/D Max: | 97.5262 | at alpha= | 10 | deg
Re: | 10000000 |  |  | Cd Min: | 0.05209 | at alpha= | 20 | deg
Mach: | 0.1 |  |  | Cl=0 at alpha= | -2.2969 | deg
|  |  |  | @ Cl=0.1, Cd= | 0.0066514
|  |  |  | @ Cl=0.4, Cd= | 0.0073432
|  |  |  | @ Cl=0.6, Cd= | 0.0083137
alpha (deg) | Cl | Cd | Cm | Cl/Cd
-20 | -1.4414 | 0.03836 | -0.0485 | -37.5756
-19.5 | -1.4072 | 0.03516 | -0.0512 | -40.0228
-19 | -1.3734 | 0.03236 | -0.053 | -42.4413
-18.5 | -1.3398 | 0.0298 | -0.0544 | -44.9597
-18 | -1.3077 | 0.02725 | -0.0554 | -47.989
-17.5 | -1.2752 | 0.02499 | -0.0559 | -51.0284
-17 | -1.238 | 0.02306 | -0.0566 | -53.686
-16.5 | -1.2155 | 0.02126 | -0.0539 | -57.1731
-16 | -1.1899 | 0.01965 | -0.0515 | -60.5547
-15.5 | -1.1533 | 0.01831 | -0.0506 | -62.9874
-15 | -1.1068 | 0.01706 | -0.0514 | -64.8769
-14.5 | -1.0685 | 0.01596 | -0.0504 | -66.9486
-14 | -1.0315 | 0.01506 | -0.0489 | -68.4927
-13.5 | -0.9898 | 0.01429 | -0.048 | -69.2652
-13 | -0.9474 | 0.01355 | -0.0472 | -69.9188
-12.5 | -0.8999 | 0.01298 | -0.047 | -69.3297
-12 | -0.8531 | 0.01239 | -0.0466 | -68.8539
-11.5 | -0.8019 | 0.01187 | -0.0469 | -67.5569
-11 | -0.7469 | 0.01138 | -0.048 | -65.6327
-10.5 | -0.6714 | 0.01096 | -0.0531 | -61.2591
-10 | -0.5904 | 0.01055 | -0.0593 | -55.9621
-9.5 | -0.533 | 0.01019 | -0.0605 | -52.3062
-9 | -0.4844 | 0.00986 | -0.0598 | -49.1278
-8.5 | -0.4375 | 0.00959 | -0.0584 | -45.6204
-8 | -0.3953 | 0.00933 | -0.0561 | -42.3687
-7.5 | -0.3545 | 0.0091 | -0.0534 | -38.956
-7 | -0.313 | 0.0089 | -0.0507 | -35.1685
-6.5 | -0.2746 | 0.00869 | -0.0473 | -31.5995
-6 | -0.2336 | 0.00854 | -0.0444 | -27.3536
-5.5 | -0.1955 | 0.0084 | -0.0408 | -23.2738
-5 | -0.1578 | 0.00827 | -0.0371 | -19.081
-4.5 | -0.1455 | 0.00756 | -0.0283 | -19.246
-4 | -0.1115 | 0.0074 | -0.0237 | -15.0676
-3.5 | -0.0758 | 0.00724 | -0.0194 | -10.4696
-3 | -0.0453 | 0.00705 | -0.014 | -6.4255
-2.5 | -0.0119 | 0.00686 | -0.0092 | -1.7347
-2 | 0.0174 | 0.00675 | -0.0034 | 2.5778
-1.5 | 0.039 | 0.00677 | 0.0041 | 5.7607
-1 | 0.0728 | 0.00668 | 0.0089 | 10.8982
-0.5 | 0.1109 | 0.00664 | 0.0129 | 16.7018
0 | 0.1466 | 0.00662 | 0.0173 | 22.145
0.5 | 0.1849 | 0.00659 | 0.0212 | 28.0577
1 | 0.2139 | 0.00658 | 0.0271 | 32.5076
1.5 | 0.2416 | 0.00661 | 0.0333 | 36.5507
2 | 0.278 | 0.00669 | 0.0375 | 41.5546
2.5 | 0.3121 | 0.0068 | 0.0422 | 45.8971
3 | 0.3445 | 0.00688 | 0.0472 | 50.0727
3.5 | 0.3753 | 0.00711 | 0.0524 | 52.7848
4 | 0.4039 | 0.00738 | 0.0579 | 54.729
4.5 | 0.4374 | 0.00764 | 0.0623 | 57.2513
5 | 0.4747 | 0.00781 | 0.066 | 60.781
5.5 | 0.516 | 0.00793 | 0.0688 | 65.0694
6 | 0.5608 | 0.00811 | 0.0707 | 69.1492
6.5 | 0.6089 | 0.00836 | 0.0719 | 72.8349
7 | 0.6668 | 0.00856 | 0.071 | 77.8972
7.5 | 0.7553 | 0.00884 | 0.0636 | 85.4412
8 | 0.8212 | 0.00913 | 0.0608 | 89.9452
8.5 | 0.8773 | 0.00938 | 0.0601 | 93.5288
9 | 0.9287 | 0.00973 | 0.0603 | 95.4471
9.5 | 0.976 | 0.01015 | 0.061 | 96.1576
10 | 1.025 | 0.01051 | 0.0615 | 97.5262
10.5 | 1.0688 | 0.01102 | 0.0627 | 96.9873
11 | 1.1105 | 0.0116 | 0.0642 | 95.7328
11.5 | 1.1521 | 0.01218 | 0.0656 | 94.5895
12 | 1.1921 | 0.01284 | 0.0672 | 92.8427
12.5 | 1.2304 | 0.01381 | 0.0686 | 89.0949
13 | 1.2731 | 0.01484 | 0.0689 | 85.7884
13.5 | 1.3163 | 0.01587 | 0.0691 | 82.9427
14 | 1.3506 | 0.01726 | 0.0702 | 78.2503
14.5 | 1.3608 | 0.01887 | 0.0757 | 72.1145
15 | 1.4013 | 0.02041 | 0.075 | 68.6575
15.5 | 1.4371 | 0.02231 | 0.0745 | 64.4151
16 | 1.4713 | 0.02444 | 0.0738 | 60.2005
16.5 | 1.5068 | 0.02657 | 0.0727 | 56.7106
17 | 1.5381 | 0.02918 | 0.0715 | 52.7108
17.5 | 1.5624 | 0.03232 | 0.0704 | 48.3416
18 | 1.5865 | 0.03526 | 0.0696 | 44.9943
18.5 | 1.5972 | 0.03916 | 0.0693 | 40.7865
19 | 1.6068 | 0.04313 | 0.069 | 37.2548
19.5 | 1.6168 | 0.04709 | 0.0685 | 34.3343
20 | 1.6173 | 0.05209 | 0.0677 | 31.0482

## 109. Re 10M Mach 0.25 (1)
BIGFOIL.COM POLAR EXPORT
NACA32124
NACA32124 |  |  |  | Cl Max: | 1.891 | at alpha= | 18.5 | deg
JavaFoil+Calcfoil stall+Eppler ext transition |  |  |  | L/D Max: | 97.494 | at alpha= | 8 | deg
Re: | 10000000 |  |  | Cd Min: | 0.00682 | at alpha= | -1 | deg
Mach: | 0.25 |  |  | Cl=0 at alpha= | -1.3806 | deg
|  |  |  | @ Cl=0.1, Cd= | 0.0070578
|  |  |  | @ Cl=0.4, Cd= | 0.008554
|  |  |  | @ Cl=0.6, Cd= | 0.0092018
alpha (deg) | Cl | Cd | Cm | Cl/Cd
-20 | -1.625 | 0.05103 | 0.031 | -31.844
-19.5 | -1.637 | 0.04656 | 0.03 | -35.152
-19 | -1.644 | 0.04266 | 0.03 | -38.549
-18.5 | -1.647 | 0.03923 | 0.03 | -41.986
-18 | -1.646 | 0.03605 | 0.029 | -45.67
-17.5 | -1.641 | 0.03314 | 0.029 | -49.51
-17 | -1.63 | 0.03047 | 0.028 | -53.488
-16.5 | -1.615 | 0.02798 | 0.028 | -57.725
-16 | -1.596 | 0.02585 | 0.028 | -61.749
-15.5 | -1.573 | 0.02397 | 0.027 | -65.629
-15 | -1.547 | 0.02221 | 0.027 | -69.654
-14.5 | -1.517 | 0.02075 | 0.026 | -73.107
-14 | -1.484 | 0.01947 | 0.026 | -76.22
-13.5 | -1.447 | 0.0183 | 0.025 | -79.059
-13 | -1.407 | 0.01731 | 0.025 | -81.286
-12.5 | -1.363 | 0.01642 | 0.024 | -83.001
-12 | -1.317 | 0.01561 | 0.024 | -84.39
-11.5 | -1.268 | 0.01486 | 0.023 | -85.314
-11 | -1.217 | 0.01422 | 0.023 | -85.59
-10.5 | -1.164 | 0.01367 | 0.022 | -85.122
-10 | -1.109 | 0.01313 | 0.022 | -84.458
-9.5 | -1.052 | 0.01267 | 0.021 | -82.997
-9 | -0.994 | 0.01225 | 0.021 | -81.135
-8.5 | -0.933 | 0.01187 | 0.02 | -78.602
-8 | -0.871 | 0.01153 | 0.02 | -75.511
-7.5 | -0.807 | 0.01096 | 0.019 | -73.647
-7 | -0.744 | 0.01068 | 0.019 | -69.611
-6.5 | -0.679 | 0.0104 | 0.018 | -65.343
-6 | -0.615 | 0.01017 | 0.018 | -60.459
-5.5 | -0.549 | 0.00997 | 0.017 | -55.12
-5 | -0.484 | 0.0098 | 0.016 | -49.358
-4.5 | -0.418 | 0.00964 | 0.016 | -43.365
-4 | -0.352 | 0.00918 | 0.015 | -38.307
-3.5 | -0.285 | 0.00905 | 0.015 | -31.476
-3 | -0.218 | 0.00896 | 0.014 | -24.352
-2.5 | -0.151 | 0.00727 | 0.014 | -20.802
-2 | -0.084 | 0.00721 | 0.013 | -11.638
-1.5 | -0.016 | 0.00685 | 0.013 | -2.405
-1 | 0.051 | 0.00682 | 0.012 | 7.495
-0.5 | 0.119 | 0.00715 | 0.012 | 16.606
0 | 0.186 | 0.00686 | 0.011 | 27.096
0.5 | 0.253 | 0.00828 | 0.011 | 30.555
1 | 0.32 | 0.00836 | 0.01 | 38.235
1.5 | 0.386 | 0.00846 | 0.01 | 45.648
2 | 0.453 | 0.00891 | 0.009 | 50.806
2.5 | 0.519 | 0.009 | 0.009 | 57.592
3 | 0.584 | 0.00916 | 0.008 | 63.778
3.5 | 0.649 | 0.00933 | 0.008 | 69.565
4 | 0.714 | 0.00951 | 0.007 | 75.04
4.5 | 0.778 | 0.00972 | 0.007 | 79.987
5 | 0.841 | 0.01021 | 0.006 | 82.384
5.5 | 0.903 | 0.0105 | 0.006 | 86.083
6 | 0.965 | 0.01077 | 0.006 | 89.593
6.5 | 1.026 | 0.01112 | 0.005 | 92.302
7 | 1.086 | 0.01143 | 0.005 | 95.002
7.5 | 1.145 | 0.01187 | 0.004 | 96.395
8 | 1.202 | 0.01233 | 0.004 | 97.494
8.5 | 1.258 | 0.01306 | 0.003 | 96.321
9 | 1.313 | 0.01361 | 0.003 | 96.429
9.5 | 1.366 | 0.01426 | 0.003 | 95.75
10 | 1.417 | 0.015 | 0.002 | 94.447
10.5 | 1.466 | 0.01581 | 0.002 | 92.722
11 | 1.513 | 0.01671 | 0.001 | 90.58
11.5 | 1.559 | 0.01776 | 0.001 | 87.752
12 | 1.601 | 0.01921 | 0.001 | 83.366
12.5 | 1.642 | 0.02056 | 0 | 79.824
13 | 1.68 | 0.02206 | 0 | 76.136
13.5 | 1.715 | 0.02389 | 0 | 71.781
14 | 1.747 | 0.02597 | 0 | 67.252
14.5 | 1.776 | 0.02858 | -0.001 | 62.125
15 | 1.802 | 0.03104 | -0.001 | 58.069
15.5 | 1.826 | 0.03394 | -0.001 | 53.786
16 | 1.845 | 0.03736 | -0.002 | 49.388
16.5 | 1.861 | 0.04095 | -0.002 | 45.444
17 | 1.874 | 0.04476 | -0.002 | 41.88
17.5 | 1.885 | 0.04911 | -0.002 | 38.373
18 | 1.89 | 0.05425 | -0.003 | 34.837
18.5 | 1.891 | 0.05953 | -0.003 | 31.77
19 | 1.89 | 0.06499 | -0.003 | 29.086
19.5 | 1.885 | 0.07132 | -0.003 | 26.434
20 | 1.876 | 0.07826 | -0.003 | 23.971

## 110. Re 10M Mach 0.25 (2)
BIGFOIL.COM POLAR EXPORT
NACA32124
NACA32124 |  |  |  | Cl Max: | 1.5414 | at alpha= | 19 | deg
XFOIL ncrit=9 |  |  |  | L/D Max: | 89.629 | at alpha= | 9.5 | deg
Re: | 10000000 |  |  | Cd Min: | 0.07134 | at alpha= | 20 | deg
Mach: | 0.25 |  |  | Cl=0 at alpha= | -2.4741 | deg
|  |  |  | @ Cl=0.1, Cd= | 0.0067813
|  |  |  | @ Cl=0.4, Cd= | 0.0076935
|  |  |  | @ Cl=0.6, Cd= | 0.0086565
alpha (deg) | Cl | Cd | Cm | Cl/Cd
-20 | -1.389 | 0.05051 | -0.056 | -27.4995
-19.5 | -1.366 | 0.04566 | -0.0591 | -29.9168
-19 | -1.3418 | 0.04143 | -0.0612 | -32.3872
-18.5 | -1.3152 | 0.03773 | -0.0627 | -34.8582
-18 | -1.2853 | 0.03439 | -0.0641 | -37.3742
-17.5 | -1.2561 | 0.03123 | -0.0651 | -40.2209
-17 | -1.2237 | 0.02844 | -0.0658 | -43.0274
-16.5 | -1.1906 | 0.02587 | -0.0661 | -46.0224
-16 | -1.1813 | 0.02371 | -0.061 | -49.8229
-15.5 | -1.1497 | 0.02176 | -0.0597 | -52.8355
-15 | -1.1085 | 0.01999 | -0.0597 | -55.4527
-14.5 | -1.0654 | 0.0185 | -0.0596 | -57.5892
-14 | -1.0301 | 0.01725 | -0.0578 | -59.7159
-13.5 | -0.9895 | 0.01618 | -0.0566 | -61.1557
-13 | -0.9474 | 0.0152 | -0.0555 | -62.3289
-12.5 | -0.9034 | 0.01432 | -0.0545 | -63.0866
-12 | -0.854 | 0.01362 | -0.0542 | -62.7019
-11.5 | -0.8056 | 0.01292 | -0.0537 | -62.3529
-11 | -0.754 | 0.01227 | -0.0537 | -61.4507
-10.5 | -0.6948 | 0.01172 | -0.055 | -59.2833
-10 | -0.6025 | 0.01125 | -0.0629 | -53.5556
-9.5 | -0.5387 | 0.01079 | -0.065 | -49.9259
-9 | -0.4854 | 0.01037 | -0.0649 | -46.8081
-8.5 | -0.435 | 0.01004 | -0.0639 | -43.3267
-8 | -0.391 | 0.00971 | -0.0616 | -40.2678
-7.5 | -0.3468 | 0.00944 | -0.0592 | -36.7373
-7 | -0.3058 | 0.0092 | -0.056 | -33.2391
-6.5 | -0.2643 | 0.00897 | -0.0529 | -29.4649
-6 | -0.2234 | 0.00878 | -0.0495 | -25.4442
-5.5 | -0.1835 | 0.00859 | -0.0459 | -21.362
-5 | -0.1442 | 0.00846 | -0.0421 | -17.0449
-4 | -0.1005 | 0.00758 | -0.0276 | -13.2586
-3.5 | -0.0638 | 0.00738 | -0.0231 | -8.645
-3 | -0.0316 | 0.0072 | -0.0176 | -4.3889
-2.5 | -0.0017 | 0.007 | -0.0116 | -0.24286
-2 | 0.0311 | 0.00685 | -0.0062 | 4.5401
-1.5 | 0.0608 | 0.00681 | 0 | 8.928
-1 | 0.0798 | 0.00682 | 0.0085 | 11.7009
-0.5 | 0.1163 | 0.00675 | 0.0132 | 17.2296
0 | 0.149 | 0.00671 | 0.0188 | 22.2057
0.5 | 0.1765 | 0.00668 | 0.0255 | 26.4222
1 | 0.2058 | 0.00668 | 0.0318 | 30.8084
1.5 | 0.2389 | 0.00673 | 0.0372 | 35.4978
2 | 0.2744 | 0.00687 | 0.0421 | 39.9418
2.5 | 0.3071 | 0.007 | 0.0475 | 43.8714
3 | 0.3399 | 0.0071 | 0.0528 | 47.8732
3.5 | 0.3671 | 0.00738 | 0.0591 | 49.7425
4 | 0.3979 | 0.00768 | 0.0645 | 51.8099
4.5 | 0.4338 | 0.00791 | 0.0689 | 54.842
5 | 0.4749 | 0.00812 | 0.0723 | 58.4852
5.5 | 0.5187 | 0.00828 | 0.075 | 62.6449
6 | 0.5676 | 0.00851 | 0.0766 | 66.698
6.5 | 0.6229 | 0.00876 | 0.0768 | 71.1073
7 | 0.6907 | 0.00905 | 0.0744 | 76.3204
7.5 | 0.7751 | 0.00942 | 0.0685 | 82.2824
8 | 0.8368 | 0.0097 | 0.0674 | 86.268
8.5 | 0.8908 | 0.01009 | 0.0677 | 88.2854
9 | 0.94 | 0.0106 | 0.0686 | 88.6792
9.5 | 0.9904 | 0.01105 | 0.0695 | 89.629
10 | 1.0373 | 0.01162 | 0.0707 | 89.2685
10.5 | 1.0807 | 0.01233 | 0.0724 | 87.648
11 | 1.1232 | 0.01305 | 0.0741 | 86.069
11.5 | 1.1644 | 0.01384 | 0.076 | 84.1329
12 | 1.2032 | 0.01495 | 0.0778 | 80.4816
12.5 | 1.2429 | 0.01621 | 0.0791 | 76.6749
13 | 1.2862 | 0.0177 | 0.0793 | 72.6667
13.5 | 1.3233 | 0.01936 | 0.0802 | 68.3523
14 | 1.3533 | 0.02126 | 0.0819 | 63.6548
14.5 | 1.368 | 0.02326 | 0.0863 | 58.8134
15 | 1.4002 | 0.02582 | 0.0859 | 54.2293
15.5 | 1.433 | 0.02841 | 0.0854 | 50.44
16 | 1.4669 | 0.03117 | 0.0843 | 47.0613
16.5 | 1.4914 | 0.03482 | 0.0829 | 42.8317
17 | 1.5146 | 0.03873 | 0.0813 | 39.1066
17.5 | 1.5327 | 0.04273 | 0.0802 | 35.8694
18 | 1.5346 | 0.04777 | 0.0797 | 32.1248
18.5 | 1.5375 | 0.05278 | 0.0789 | 29.1304
19 | 1.5414 | 0.05768 | 0.0782 | 26.7233
19.5 | 1.5352 | 0.0637 | 0.0768 | 24.1005
20 | 1.514 | 0.07134 | 0.0746 | 21.2223

## 111. Re 10M Mach 0.50 (1)
BIGFOIL.COM POLAR EXPORT
NACA32124
NACA32124 |  |  |  | Cl Max: | 1.427 | at alpha= | 10.5 | deg
JavaFoil+Calcfoil stall+Eppler ext transition |  |  |  | L/D Max: | 78.973 | at alpha= | 6.5 | deg
Re: | 10000000 |  |  | Cd Min: | 0.00833 | at alpha= | -1 | deg
Mach: | 0.5 |  |  | Cl=0 at alpha= | -1.38 | deg
|  |  |  | @ Cl=0.1, Cd= | 0.00833
|  |  |  | @ Cl=0.4, Cd= | 0.0091316
|  |  |  | @ Cl=0.6, Cd= | 0.0098841
alpha (deg) | Cl | Cd | Cm | Cl/Cd
-17 | -1.002 | 0.07014 | 0.029 | -14.282
-16.5 | -0.879 | 0.11574 | 0.017 | -7.596
-16 | -0.952 | 0.05756 | 0.028 | -16.534
-15.5 | -0.823 | 0.10661 | 0.016 | -7.718
-15 | -0.898 | 0.04804 | 0.028 | -18.699
-14.5 | -0.765 | 0.09905 | 0.015 | -7.724
-14 | -0.844 | 0.03986 | 0.027 | -21.166
-13.5 | -1.072 | 0.0376 | 0.027 | -28.525
-13 | -1.246 | 0.0316 | 0.027 | -39.415
-12.5 | -1.292 | 0.02764 | 0.026 | -46.75
-12 | -1.301 | 0.02452 | 0.026 | -53.034
-11.5 | -1.288 | 0.0222 | 0.025 | -58.03
-11 | -1.262 | 0.02034 | 0.025 | -62.072
-10.5 | -1.226 | 0.01874 | 0.025 | -65.445
-10 | -1.183 | 0.0174 | 0.024 | -67.96
-9.5 | -1.133 | 0.01628 | 0.024 | -69.579
-9 | -1.078 | 0.01534 | 0.023 | -70.245
-8.5 | -1.018 | 0.01454 | 0.022 | -69.969
-8 | -0.952 | 0.01382 | 0.022 | -68.927
-7.5 | -0.886 | 0.01296 | 0.021 | -68.355
-7 | -0.818 | 0.01241 | 0.021 | -65.856
-6.5 | -0.748 | 0.01195 | 0.02 | -62.622
-6 | -0.678 | 0.0115 | 0.02 | -58.983
-5.5 | -0.607 | 0.01112 | 0.019 | -54.604
-5 | -0.535 | 0.01054 | 0.018 | -50.812
-4.5 | -0.463 | 0.01023 | 0.018 | -45.253
-4 | -0.39 | 0.00998 | 0.017 | -39.086
-3.5 | -0.316 | 0.00976 | 0.017 | -32.434
-3 | -0.242 | 0.00929 | 0.016 | -26.109
-2.5 | -0.168 | 0.00836 | 0.015 | -20.113
-2 | -0.093 | 0.00845 | 0.015 | -11.063
-1.5 | -0.018 | 0.00835 | 0.014 | -2.196
-1 | 0.057 | 0.00833 | 0.014 | 6.842
-0.5 | 0.132 | 0.00833 | 0.013 | 15.876
0 | 0.207 | 0.00834 | 0.013 | 24.794
0.5 | 0.281 | 0.00856 | 0.012 | 32.824
1 | 0.355 | 0.00901 | 0.011 | 39.427
1.5 | 0.429 | 0.00921 | 0.011 | 46.558
2 | 0.501 | 0.00943 | 0.01 | 53.202
2.5 | 0.574 | 0.00969 | 0.01 | 59.218
3 | 0.645 | 0.01022 | 0.009 | 63.088
3.5 | 0.716 | 0.01058 | 0.009 | 67.648
4 | 0.785 | 0.01094 | 0.008 | 71.762
4.5 | 0.853 | 0.01136 | 0.008 | 75.086
5 | 0.919 | 0.01186 | 0.007 | 77.51
5.5 | 0.984 | 0.01266 | 0.007 | 77.725
6 | 1.047 | 0.01329 | 0.006 | 78.746
6.5 | 1.107 | 0.01402 | 0.006 | 78.973
7 | 1.165 | 0.01493 | 0.005 | 77.985
7.5 | 1.219 | 0.01597 | 0.005 | 76.309
8 | 1.269 | 0.01714 | 0.004 | 74.068
8.5 | 1.314 | 0.01877 | 0.004 | 70.049
9 | 1.354 | 0.02059 | 0.003 | 65.777
9.5 | 1.388 | 0.02258 | 0.003 | 61.487
10 | 1.414 | 0.02504 | 0.002 | 56.471
10.5 | 1.427 | 0.0285 | 0.002 | 50.053
11 | 1.426 | 0.03263 | 0.002 | 43.698
11.5 | 1.405 | 0.03777 | 0.001 | 37.203
12 | 1.344 | 0.04649 | 0.001 | 28.911
12.5 | 1.149 | 0.06094 | 0 | 18.857
13 | 0.916 | 0.07106 | 0 | 12.885
13.5 | 0.946 | 0.07241 | 0 | 13.065
14 | 0.924 | 0.11404 | 0 | 8.103
14.5 | 0.961 | 0.11665 | -0.001 | 8.235
15 | 0.979 | 0.14131 | -0.001 | 6.929
15.5 | 1.01 | 0.15514 | -0.001 | 6.507

## 112. Re 10M Mach 0.50 (2)
BIGFOIL.COM POLAR EXPORT
NACA32124
NACA32124 |  |  |  | Cl Max: | 1.2363 | at alpha= | 13.5 | deg
XFOIL ncrit=9 |  |  |  | L/D Max: | 61.6016 | at alpha= | 7 | deg
Re: | 10000000 |  |  | Cd Min: | 0.12543 | at alpha= | -20 | deg
Mach: | 0.5 |  |  | Cl=0 at alpha= | -3.3599 | deg
|  |  |  | @ Cl=0.1, Cd= | 0.0075038
|  |  |  | @ Cl=0.4, Cd= | 0.0092888
|  |  |  | @ Cl=0.6, Cd= | 0.010814
alpha (deg) | Cl | Cd | Cm | Cl/Cd
-20 | -0.8635 | 0.12543 | -0.0601 | -6.8843
-19.5 | -0.8657 | 0.11595 | -0.0666 | -7.4661
-19 | -0.8787 | 0.10615 | -0.0723 | -8.2779
-18.5 | -0.8971 | 0.09628 | -0.0776 | -9.3176
-18 | -0.925 | 0.08593 | -0.0828 | -10.7646
-17.5 | -0.9574 | 0.07568 | -0.0874 | -12.6506
-17 | -0.9782 | 0.06666 | -0.0912 | -14.6745
-16.5 | -0.9906 | 0.05869 | -0.0941 | -16.8785
-16 | -1.0115 | 0.05296 | -0.0907 | -19.0993
-15.5 | -1.0162 | 0.04695 | -0.0903 | -21.6443
-15 | -1.011 | 0.04151 | -0.0901 | -24.3556
-14.5 | -0.9818 | 0.03682 | -0.0918 | -26.6649
-14 | -0.962 | 0.03323 | -0.0901 | -28.9497
-13.5 | -0.9379 | 0.02989 | -0.0885 | -31.3784
-13 | -0.9083 | 0.02695 | -0.0869 | -33.7032
-12.5 | -0.8732 | 0.02441 | -0.0854 | -35.7722
-12 | -0.8332 | 0.02219 | -0.084 | -37.5484
-11.5 | -0.7907 | 0.02025 | -0.0824 | -39.0469
-11 | -0.744 | 0.01859 | -0.081 | -40.0215
-10.5 | -0.6951 | 0.01707 | -0.0797 | -40.7206
-10 | -0.6399 | 0.0158 | -0.0791 | -40.5
-9.5 | -0.5759 | 0.0147 | -0.0799 | -39.1769
-9 | -0.4919 | 0.01367 | -0.0844 | -35.9839
-8.5 | -0.4284 | 0.01286 | -0.0848 | -33.3126
-8 | -0.3712 | 0.01216 | -0.0836 | -30.5263
-7.5 | -0.3193 | 0.01153 | -0.0814 | -27.693
-7 | -0.2692 | 0.01103 | -0.0786 | -24.4062
-6.5 | -0.2215 | 0.01058 | -0.0751 | -20.9357
-6 | -0.1774 | 0.01017 | -0.0709 | -17.4435
-5.5 | -0.1307 | 0.00985 | -0.0669 | -13.269
-5 | -0.089 | 0.00957 | -0.062 | -9.2999
-4.5 | -0.0508 | 0.00924 | -0.0563 | -5.4978
-4 | -0.0489 | 0.0084 | -0.0441 | -5.8214
-3.5 | -0.0093 | 0.00818 | -0.0384 | -1.1369
-3 | 0.0239 | 0.008 | -0.0313 | 2.9875
-2.5 | 0.0564 | 0.00775 | -0.0241 | 7.2774
-2 | 0.0846 | 0.00756 | -0.0159 | 11.1905
-1.5 | 0.112 | 0.00746 | -0.0074 | 15.0134
-1 | 0.135 | 0.00735 | 0.002 | 18.3673
-0.5 | 0.1431 | 0.00732 | 0.0146 | 19.5492
0 | 0.1313 | 0.0073 | 0.0312 | 17.9863
0.5 | 0.1586 | 0.00729 | 0.0399 | 21.7558
1 | 0.1903 | 0.00738 | 0.0476 | 25.7859
1.5 | 0.2202 | 0.00751 | 0.0555 | 29.3209
2 | 0.2564 | 0.00768 | 0.0622 | 33.3854
2.5 | 0.2845 | 0.00798 | 0.0702 | 35.6516
3 | 0.3033 | 0.00845 | 0.0796 | 35.8935
3.5 | 0.3374 | 0.00883 | 0.0861 | 38.2106
4 | 0.381 | 0.00916 | 0.0909 | 41.5939
4.5 | 0.4297 | 0.00949 | 0.0948 | 45.2792
5 | 0.4783 | 0.00997 | 0.0984 | 47.9739
5.5 | 0.5404 | 0.01035 | 0.0996 | 52.2126
6 | 0.6175 | 0.01095 | 0.0976 | 56.3927
6.5 | 0.6931 | 0.01162 | 0.096 | 59.6472
7 | 0.7577 | 0.0123 | 0.0967 | 61.6016
7.5 | 0.8139 | 0.01323 | 0.0983 | 61.5193
8 | 0.867 | 0.01431 | 0.1002 | 60.587
8.5 | 0.9195 | 0.01548 | 0.1023 | 59.3992
9 | 0.9664 | 0.01694 | 0.1045 | 57.0484
9.5 | 1.011 | 0.01861 | 0.1069 | 54.3256
10 | 1.0562 | 0.02031 | 0.1092 | 52.0039
10.5 | 1.093 | 0.02241 | 0.112 | 48.7729
11 | 1.117 | 0.0252 | 0.1151 | 44.3254
11.5 | 1.155 | 0.02801 | 0.1165 | 41.2353
12 | 1.1897 | 0.03132 | 0.1172 | 37.9853
12.5 | 1.2093 | 0.03563 | 0.1177 | 33.9405
13 | 1.2261 | 0.04001 | 0.1183 | 30.6448
13.5 | 1.2363 | 0.04475 | 0.119 | 27.6268
14 | 1.2313 | 0.04985 | 0.121 | 24.7001
15 | 1.2224 | 0.06199 | 0.1198 | 19.7193
15.5 | 1.2308 | 0.0689 | 0.1155 | 17.8636
16 | 1.2332 | 0.0764 | 0.1108 | 16.1414
16.5 | 1.2214 | 0.08453 | 0.1065 | 14.4493
17 | 1.214 | 0.09186 | 0.1033 | 13.2158
17.5 | 1.2002 | 0.09984 | 0.0995 | 12.0212
18 | 1.187 | 0.10795 | 0.0954 | 10.9958
18.5 | 1.1758 | 0.11591 | 0.0912 | 10.1441

## 113. Re 12M Mach 0.00 (1)
BIGFOIL.COM POLAR EXPORT
NACA32124
NACA32124 |  |  |  | Cl Max: | 2.035 | at alpha= | 20 | deg
JavaFoil+Calcfoil stall+Eppler ext transition |  |  |  | L/D Max: | 104.963 | at alpha= | 9.5 | deg
Re: | 12000000 |  |  | Cd Min: | 0.00699 | at alpha= | -2 | deg
Mach: | 0 |  |  | Cl=0 at alpha= | -1.3788 | deg
|  |  |  | @ Cl=0.1, Cd= | 0.00727
|  |  |  | @ Cl=0.4, Cd= | 0.0084073
|  |  |  | @ Cl=0.6, Cd= | 0.0090677
alpha (deg) | Cl | Cd | Cm | Cl/Cd
-20 | -1.781 | 0.03727 | 0.03 | -47.778
-19.5 | -1.771 | 0.03447 | 0.03 | -51.373
-19 | -1.758 | 0.03202 | 0.03 | -54.901
-18.5 | -1.743 | 0.02971 | 0.029 | -58.669
-18 | -1.725 | 0.02763 | 0.029 | -62.435
-17.5 | -1.704 | 0.02569 | 0.028 | -66.342
-17 | -1.679 | 0.02398 | 0.028 | -70.043
-16.5 | -1.652 | 0.02247 | 0.028 | -73.536
-16 | -1.623 | 0.02103 | 0.027 | -77.151
-15.5 | -1.59 | 0.01981 | 0.027 | -80.253
-15 | -1.555 | 0.01867 | 0.026 | -83.305
-14.5 | -1.518 | 0.01768 | 0.026 | -85.829
-14 | -1.478 | 0.01682 | 0.025 | -87.851
-13.5 | -1.436 | 0.01599 | 0.025 | -89.768
-13 | -1.391 | 0.01529 | 0.024 | -90.976
-12.5 | -1.344 | 0.01447 | 0.024 | -92.891
-12 | -1.295 | 0.01386 | 0.023 | -93.478
-11.5 | -1.245 | 0.01334 | 0.023 | -93.287
-11 | -1.192 | 0.01282 | 0.022 | -92.989
-10.5 | -1.138 | 0.01239 | 0.022 | -91.828
-10 | -1.083 | 0.01201 | 0.021 | -90.122
-9.5 | -1.026 | 0.01165 | 0.021 | -88.091
-9 | -0.968 | 0.01133 | 0.02 | -85.461
-8.5 | -0.908 | 0.01103 | 0.02 | -82.374
-8 | -0.847 | 0.01073 | 0.019 | -78.916
-7.5 | -0.785 | 0.01049 | 0.019 | -74.841
-7 | -0.723 | 0.01027 | 0.018 | -70.364
-6.5 | -0.66 | 0.01007 | 0.018 | -65.546
-6 | -0.597 | 0.00988 | 0.017 | -60.415
-5.5 | -0.533 | 0.00941 | 0.017 | -56.689
-5 | -0.47 | 0.00927 | 0.016 | -50.651
-4.5 | -0.405 | 0.00915 | 0.015 | -44.337
-4 | -0.341 | 0.00903 | 0.015 | -37.768
-3.5 | -0.276 | 0.0089 | 0.014 | -31.05
-3 | -0.212 | 0.00791 | 0.014 | -26.748
-2.5 | -0.147 | 0.00772 | 0.013 | -18.982
-2 | -0.081 | 0.00699 | 0.013 | -11.637
-1.5 | -0.016 | 0.0073 | 0.012 | -2.186
-1 | 0.05 | 0.00727 | 0.012 | 6.813
-0.5 | 0.115 | 0.00727 | 0.011 | 15.82
0 | 0.18 | 0.00739 | 0.011 | 24.385
0.5 | 0.245 | 0.00745 | 0.01 | 32.939
1 | 0.31 | 0.00748 | 0.01 | 41.493
1.5 | 0.375 | 0.00838 | 0.009 | 44.72
2 | 0.439 | 0.00845 | 0.009 | 51.98
2.5 | 0.503 | 0.00856 | 0.009 | 58.832
3 | 0.567 | 0.00898 | 0.008 | 63.144
3.5 | 0.631 | 0.00915 | 0.008 | 68.894
4 | 0.694 | 0.00927 | 0.007 | 74.772
4.5 | 0.756 | 0.00943 | 0.007 | 80.182
5 | 0.818 | 0.00959 | 0.006 | 85.261
5.5 | 0.879 | 0.00979 | 0.006 | 89.832
6 | 0.94 | 0.01005 | 0.005 | 93.507
6.5 | 1 | 0.01053 | 0.005 | 94.992
7 | 1.059 | 0.01086 | 0.005 | 97.592
7.5 | 1.118 | 0.01113 | 0.004 | 100.454
8 | 1.175 | 0.01147 | 0.004 | 102.448
8.5 | 1.231 | 0.01186 | 0.003 | 103.848
9 | 1.287 | 0.01226 | 0.003 | 104.926
9.5 | 1.341 | 0.01277 | 0.003 | 104.963
10 | 1.393 | 0.0133 | 0.002 | 104.77
10.5 | 1.445 | 0.0139 | 0.002 | 103.952
11 | 1.494 | 0.01473 | 0.001 | 101.478
11.5 | 1.542 | 0.01552 | 0.001 | 99.355
12 | 1.589 | 0.01637 | 0.001 | 97.068
12.5 | 1.633 | 0.01731 | 0 | 94.355
13 | 1.676 | 0.01833 | 0 | 91.41
13.5 | 1.716 | 0.02007 | 0 | 85.493
14 | 1.754 | 0.02143 | 0 | 81.857
14.5 | 1.79 | 0.02292 | -0.001 | 78.098
15 | 1.825 | 0.02457 | -0.001 | 74.269
15.5 | 1.856 | 0.02666 | -0.001 | 69.613
16 | 1.885 | 0.02887 | -0.002 | 65.318
16.5 | 1.912 | 0.03134 | -0.002 | 61.013
17 | 1.937 | 0.03386 | -0.002 | 57.217
17.5 | 1.96 | 0.03697 | -0.002 | 53.012
18 | 1.979 | 0.04034 | -0.002 | 49.069
18.5 | 1.996 | 0.04389 | -0.003 | 45.488
19 | 2.012 | 0.04761 | -0.003 | 42.255
19.5 | 2.025 | 0.0519 | -0.003 | 39.012
20 | 2.035 | 0.05653 | -0.003 | 35.994

## 114. Re 12M Mach 0.00 (2)
BIGFOIL.COM POLAR EXPORT
NACA32124
NACA32124 |  |  |  | Cl Max: | 1.6346 | at alpha= | 20 | deg
XFOIL ncrit=9 |  |  |  | L/D Max: | 102.475 | at alpha= | 10 | deg
Re: | 12000000 |  |  | Cd Min: | 0.04723 | at alpha= | 20 | deg
Mach: | 0 |  |  | Cl=0 at alpha= | -2.2491 | deg
|  |  |  | @ Cl=0.1, Cd= | 0.0065745
|  |  |  | @ Cl=0.4, Cd= | 0.0072865
|  |  |  | @ Cl=0.6, Cd= | 0.0080393
alpha (deg) | Cl | Cd | Cm | Cl/Cd
-20 | -1.4534 | 0.03435 | -0.0496 | -42.3115
-19.5 | -1.4205 | 0.03151 | -0.0516 | -45.0809
-19 | -1.3854 | 0.02902 | -0.0533 | -47.7395
-18.5 | -1.3472 | 0.02694 | -0.0548 | -50.0074
-18 | -1.3104 | 0.02489 | -0.0559 | -52.6476
-17.5 | -1.2751 | 0.02289 | -0.0565 | -55.7055
-17 | -1.2578 | 0.02114 | -0.053 | -59.4986
-16.5 | -1.2352 | 0.01946 | -0.0503 | -63.4738
-16 | -1.2025 | 0.01807 | -0.0489 | -66.5468
-15.5 | -1.1567 | 0.01689 | -0.0497 | -68.4843
-15 | -1.1204 | 0.01585 | -0.0483 | -70.6877
-14.5 | -1.082 | 0.01505 | -0.0471 | -71.8937
-14 | -1.0415 | 0.01427 | -0.0462 | -72.9853
-13.5 | -1.0012 | 0.01348 | -0.0451 | -74.273
-13 | -0.9552 | 0.01289 | -0.0448 | -74.104
-12.5 | -0.9096 | 0.0123 | -0.0444 | -73.9512
-12 | -0.8587 | 0.01184 | -0.0447 | -72.5253
-11.5 | -0.8084 | 0.01133 | -0.0449 | -71.3504
-11 | -0.7466 | 0.01091 | -0.0473 | -68.4326
-10.5 | -0.652 | 0.01051 | -0.0565 | -62.0362
-10 | -0.5884 | 0.01016 | -0.0591 | -57.9134
-9.5 | -0.5368 | 0.0098 | -0.0592 | -54.7755
-9 | -0.4889 | 0.00951 | -0.0583 | -51.409
-8.5 | -0.4441 | 0.00926 | -0.0566 | -47.959
-8 | -0.4033 | 0.00902 | -0.054 | -44.7118
-7.5 | -0.3616 | 0.0088 | -0.0515 | -41.0909
-7 | -0.3223 | 0.0086 | -0.0484 | -37.4767
-6.5 | -0.2823 | 0.00843 | -0.0453 | -33.4875
-6 | -0.2424 | 0.00829 | -0.0422 | -29.24
-5.5 | -0.2039 | 0.00814 | -0.0388 | -25.0491
-5 | -0.166 | 0.00806 | -0.0351 | -20.5955
-4.5 | -0.1326 | 0.00782 | -0.0305 | -16.9565
-4 | -0.1167 | 0.00726 | -0.0224 | -16.0744
-3.5 | -0.0805 | 0.00711 | -0.0183 | -11.3221
-3 | -0.0467 | 0.00694 | -0.0136 | -6.7291
-2.5 | -0.014 | 0.00681 | -0.0087 | -2.0558
-2 | 0.0139 | 0.00673 | -0.0027 | 2.0654
-1.5 | 0.0377 | 0.00669 | 0.0043 | 5.6353
-1 | 0.0735 | 0.00661 | 0.0086 | 11.1195
-0.5 | 0.1108 | 0.00656 | 0.0127 | 16.8902
0 | 0.1489 | 0.00654 | 0.0165 | 22.7676
0.5 | 0.187 | 0.00652 | 0.0204 | 28.681
1 | 0.2228 | 0.00656 | 0.0247 | 33.9634
1.5 | 0.2478 | 0.00651 | 0.0314 | 38.0645
2 | 0.2813 | 0.00659 | 0.0362 | 42.6859
2.5 | 0.3175 | 0.00668 | 0.0404 | 47.5299
3 | 0.3478 | 0.00681 | 0.0457 | 51.072
3.5 | 0.3766 | 0.00707 | 0.0512 | 53.2673
4 | 0.4047 | 0.00733 | 0.0568 | 55.2115
4.5 | 0.4417 | 0.00747 | 0.0605 | 59.1299
5 | 0.4806 | 0.00762 | 0.0638 | 63.0709
5.5 | 0.5199 | 0.00771 | 0.0669 | 67.4319
6 | 0.5637 | 0.00789 | 0.0691 | 71.4449
6.5 | 0.6099 | 0.00808 | 0.0706 | 75.4827
7 | 0.6629 | 0.00828 | 0.0707 | 80.0604
7.5 | 0.7258 | 0.00855 | 0.0685 | 84.8889
8 | 0.8215 | 0.00876 | 0.0595 | 93.7785
8.5 | 0.8801 | 0.00903 | 0.0582 | 97.464
9 | 0.9312 | 0.00939 | 0.0582 | 99.1693
9.5 | 0.9828 | 0.00969 | 0.0582 | 101.4241
10 | 1.0309 | 0.01006 | 0.0587 | 102.4751
10.5 | 1.076 | 0.01052 | 0.0596 | 102.2814
11 | 1.1198 | 0.011 | 0.0607 | 101.8
11.5 | 1.164 | 0.01147 | 0.0617 | 101.4821
12 | 1.2012 | 0.01218 | 0.0635 | 98.6207
12.5 | 1.238 | 0.01289 | 0.0655 | 96.0434
13 | 1.2775 | 0.0137 | 0.0667 | 93.2482
13.5 | 1.3195 | 0.01475 | 0.0669 | 89.4576
14 | 1.3552 | 0.01601 | 0.0679 | 84.6471
14.5 | 1.3916 | 0.01714 | 0.0689 | 81.1902
15 | 1.3993 | 0.0188 | 0.0745 | 74.4309
15.5 | 1.4362 | 0.02048 | 0.0741 | 70.127
16 | 1.4749 | 0.02211 | 0.0733 | 66.7074
16.5 | 1.5064 | 0.02428 | 0.0728 | 62.0428
17 | 1.5371 | 0.0266 | 0.072 | 57.7857
17.5 | 1.5697 | 0.029 | 0.0707 | 54.1276
18 | 1.5939 | 0.03191 | 0.0698 | 49.9499
18.5 | 1.6072 | 0.03542 | 0.0697 | 45.3755
19 | 1.6244 | 0.03859 | 0.0694 | 42.0938
19.5 | 1.6326 | 0.0426 | 0.0691 | 38.3239
20 | 1.6346 | 0.04723 | 0.0686 | 34.6094

## 115. Re 12M Mach 0.10 (1)
BIGFOIL.COM POLAR EXPORT
NACA32124
NACA32124 |  |  |  | Cl Max: | 2.018 | at alpha= | 20 | deg
JavaFoil+Calcfoil stall+Eppler ext transition |  |  |  | L/D Max: | 104.098 | at alpha= | 9 | deg
Re: | 12000000 |  |  | Cd Min: | 0.00698 | at alpha= | -1.5 | deg
Mach: | 0.1 |  |  | Cl=0 at alpha= | -1.3788 | deg
|  |  |  | @ Cl=0.1, Cd= | 0.00729
|  |  |  | @ Cl=0.4, Cd= | 0.0084295
|  |  |  | @ Cl=0.6, Cd= | 0.008929
alpha (deg) | Cl | Cd | Cm | Cl/Cd
-20 | -1.764 | 0.03876 | 0.03 | -45.514
-19.5 | -1.757 | 0.03579 | 0.03 | -49.083
-19 | -1.746 | 0.03313 | 0.03 | -52.705
-18.5 | -1.733 | 0.0307 | 0.029 | -56.461
-18 | -1.717 | 0.02849 | 0.029 | -60.279
-17.5 | -1.698 | 0.02651 | 0.028 | -64.06
-17 | -1.675 | 0.0247 | 0.028 | -67.813
-16.5 | -1.649 | 0.02304 | 0.028 | -71.58
-16 | -1.621 | 0.02159 | 0.027 | -75.082
-15.5 | -1.59 | 0.02029 | 0.027 | -78.323
-15 | -1.556 | 0.0191 | 0.026 | -81.469
-14.5 | -1.519 | 0.018 | 0.026 | -84.384
-14 | -1.48 | 0.01708 | 0.025 | -86.668
-13.5 | -1.439 | 0.01609 | 0.025 | -89.417
-13 | -1.395 | 0.01532 | 0.024 | -91.011
-12.5 | -1.348 | 0.01465 | 0.024 | -91.99
-12 | -1.299 | 0.01405 | 0.023 | -92.451
-11.5 | -1.249 | 0.01348 | 0.023 | -92.653
-11 | -1.196 | 0.01299 | 0.022 | -92.107
-10.5 | -1.143 | 0.0125 | 0.022 | -91.388
-10 | -1.087 | 0.01211 | 0.021 | -89.764
-9.5 | -1.03 | 0.01173 | 0.021 | -87.795
-9 | -0.972 | 0.0114 | 0.02 | -85.275
-8.5 | -0.912 | 0.01109 | 0.02 | -82.258
-8 | -0.851 | 0.01083 | 0.019 | -78.547
-7.5 | -0.789 | 0.01059 | 0.019 | -74.485
-7 | -0.726 | 0.01037 | 0.018 | -70.038
-6.5 | -0.663 | 0.01015 | 0.018 | -65.337
-6 | -0.6 | 0.00964 | 0.017 | -62.248
-5.5 | -0.536 | 0.00943 | 0.017 | -56.827
-5 | -0.472 | 0.00929 | 0.016 | -50.788
-4.5 | -0.407 | 0.00915 | 0.016 | -44.506
-4 | -0.343 | 0.00906 | 0.015 | -37.811
-3.5 | -0.278 | 0.00897 | 0.015 | -30.984
-3 | -0.213 | 0.00887 | 0.014 | -23.969
-2.5 | -0.147 | 0.00738 | 0.013 | -19.97
-2 | -0.082 | 0.00702 | 0.013 | -11.639
-1.5 | -0.016 | 0.00698 | 0.012 | -2.296
-1 | 0.05 | 0.00729 | 0.012 | 6.828
-0.5 | 0.116 | 0.00729 | 0.011 | 15.855
0 | 0.181 | 0.0074 | 0.011 | 24.469
0.5 | 0.246 | 0.00715 | 0.01 | 34.489
1 | 0.312 | 0.00751 | 0.01 | 41.505
1.5 | 0.377 | 0.00839 | 0.009 | 44.894
2 | 0.441 | 0.0085 | 0.009 | 51.917
2.5 | 0.506 | 0.00861 | 0.009 | 58.764
3 | 0.57 | 0.00871 | 0.008 | 65.427
3.5 | 0.633 | 0.00917 | 0.008 | 69.049
4 | 0.697 | 0.00935 | 0.007 | 74.543
4.5 | 0.759 | 0.00947 | 0.007 | 80.173
5 | 0.822 | 0.00968 | 0.006 | 84.879
5.5 | 0.883 | 0.00988 | 0.006 | 89.409
6 | 0.944 | 0.01011 | 0.005 | 93.387
6.5 | 1.004 | 0.01036 | 0.005 | 96.919
7 | 1.064 | 0.01094 | 0.005 | 97.265
7.5 | 1.122 | 0.01122 | 0.004 | 100.039
8 | 1.18 | 0.01157 | 0.004 | 101.924
8.5 | 1.236 | 0.01198 | 0.003 | 103.189
9 | 1.291 | 0.0124 | 0.003 | 104.098
9.5 | 1.345 | 0.01293 | 0.003 | 104.063
10 | 1.398 | 0.01348 | 0.002 | 103.716
10.5 | 1.449 | 0.01409 | 0.002 | 102.834
11 | 1.498 | 0.01498 | 0.001 | 99.991
11.5 | 1.546 | 0.01579 | 0.001 | 97.873
12 | 1.592 | 0.01669 | 0.001 | 95.373
12.5 | 1.635 | 0.01765 | 0 | 92.646
13 | 1.677 | 0.01875 | 0 | 89.455
13.5 | 1.717 | 0.02014 | 0 | 85.252
14 | 1.755 | 0.02198 | 0 | 79.829
14.5 | 1.79 | 0.02357 | -0.001 | 75.931
15 | 1.823 | 0.02534 | -0.001 | 71.97
15.5 | 1.854 | 0.02752 | -0.001 | 67.374
16 | 1.882 | 0.02989 | -0.002 | 62.966
16.5 | 1.908 | 0.03241 | -0.002 | 58.863
17 | 1.931 | 0.03514 | -0.002 | 54.957
17.5 | 1.952 | 0.03844 | -0.002 | 50.784
18 | 1.97 | 0.042 | -0.003 | 46.905
18.5 | 1.985 | 0.04576 | -0.003 | 43.381
19 | 1.999 | 0.04969 | -0.003 | 40.226
19.5 | 2.01 | 0.0542 | -0.003 | 37.074
20 | 2.018 | 0.0591 | -0.003 | 34.14

## 116. Re 12M Mach 0.10 (2)
BIGFOIL.COM POLAR EXPORT
NACA32124
NACA32124 |  |  |  | Cl Max: | 1.6213 | at alpha= | 20 | deg
XFOIL ncrit=9 |  |  |  | L/D Max: | 101.056 | at alpha= | 10 | deg
Re: | 12000000 |  |  | Cd Min: | 0.05021 | at alpha= | 20 | deg
Mach: | 0.1 |  |  | Cl=0 at alpha= | -2.3003 | deg
|  |  |  | @ Cl=0.1, Cd= | 0.0065957
|  |  |  | @ Cl=0.4, Cd= | 0.0073455
|  |  |  | @ Cl=0.6, Cd= | 0.0080946
alpha (deg) | Cl | Cd | Cm | Cl/Cd
-20 | -1.4472 | 0.03622 | -0.0513 | -39.9558
-19.5 | -1.4155 | 0.03316 | -0.0533 | -42.687
-19 | -1.3817 | 0.03045 | -0.055 | -45.376
-18.5 | -1.3466 | 0.02801 | -0.0565 | -48.0757
-18 | -1.3102 | 0.02581 | -0.0576 | -50.7633
-17.5 | -1.2743 | 0.02374 | -0.0584 | -53.6773
-17 | -1.2553 | 0.02195 | -0.0551 | -57.1891
-16.5 | -1.2334 | 0.0202 | -0.0523 | -61.0594
-16 | -1.2011 | 0.01872 | -0.0509 | -64.1613
-15 | -1.1209 | 0.01626 | -0.0501 | -68.936
-14.5 | -1.0819 | 0.01545 | -0.0489 | -70.0259
-13.5 | -1.0008 | 0.0138 | -0.0468 | -72.5217
-13 | -0.9564 | 0.01312 | -0.0462 | -72.8963
-12.5 | -0.9103 | 0.01252 | -0.0458 | -72.7077
-12 | -0.8602 | 0.01201 | -0.0459 | -71.6236
-11.5 | -0.8088 | 0.01151 | -0.0462 | -70.2693
-11 | -0.7502 | 0.01103 | -0.048 | -68.0145
-10.5 | -0.6561 | 0.01062 | -0.0569 | -61.7797
-10 | -0.5907 | 0.01026 | -0.0598 | -57.5731
-9.5 | -0.5369 | 0.0099 | -0.0602 | -54.2323
-9 | -0.4894 | 0.00958 | -0.0592 | -51.0856
-8.5 | -0.4435 | 0.00933 | -0.0576 | -47.5348
-8 | -0.4027 | 0.00908 | -0.055 | -44.3502
-7.5 | -0.3606 | 0.00885 | -0.0525 | -40.7458
-7 | -0.3199 | 0.00865 | -0.0496 | -36.9827
-6.5 | -0.2809 | 0.00847 | -0.0463 | -33.1641
-6 | -0.2404 | 0.00833 | -0.0432 | -28.8595
-5.5 | -0.2022 | 0.00818 | -0.0396 | -24.7188
-5 | -0.164 | 0.0081 | -0.036 | -20.2469
-4.5 | -0.1285 | 0.00787 | -0.0317 | -16.3278
-4 | -0.1147 | 0.00728 | -0.0231 | -15.7555
-3.5 | -0.0778 | 0.00714 | -0.0191 | -10.8964
-3 | -0.0446 | 0.00696 | -0.0142 | -6.408
-2.5 | -0.0115 | 0.00683 | -0.0093 | -1.6837
-2 | 0.0173 | 0.00675 | -0.0034 | 2.563
-1.5 | 0.0392 | 0.0067 | 0.0041 | 5.8507
-1 | 0.0749 | 0.00663 | 0.0085 | 11.2971
-0.5 | 0.1115 | 0.00658 | 0.0128 | 16.9453
0 | 0.1494 | 0.00656 | 0.0168 | 22.7744
0.5 | 0.1875 | 0.00653 | 0.0207 | 28.7136
1 | 0.2195 | 0.00656 | 0.0259 | 33.4604
1.5 | 0.2462 | 0.00652 | 0.0324 | 37.7607
2 | 0.2806 | 0.00661 | 0.037 | 42.4508
2.5 | 0.3166 | 0.00672 | 0.0413 | 47.1131
3 | 0.3469 | 0.00685 | 0.0468 | 50.6423
4 | 0.4037 | 0.00738 | 0.058 | 54.7019
4.5 | 0.4415 | 0.00752 | 0.0616 | 58.7101
5 | 0.4803 | 0.00766 | 0.065 | 62.7023
5.5 | 0.5206 | 0.00776 | 0.0681 | 67.0876
6 | 0.5644 | 0.00796 | 0.0703 | 70.9045
6.5 | 0.612 | 0.00814 | 0.0716 | 75.1843
7 | 0.6663 | 0.00835 | 0.0715 | 79.7964
7.5 | 0.7311 | 0.00863 | 0.069 | 84.7161
8 | 0.8257 | 0.00885 | 0.0604 | 93.2994
8.5 | 0.8824 | 0.00915 | 0.0596 | 96.4372
9 | 0.9344 | 0.00951 | 0.0595 | 98.2545
9.5 | 0.986 | 0.00982 | 0.0597 | 100.4073
10 | 1.0338 | 0.01023 | 0.0603 | 101.0557
10.5 | 1.0787 | 0.01072 | 0.0614 | 100.625
11 | 1.1233 | 0.0112 | 0.0624 | 100.2946
11.5 | 1.1663 | 0.01174 | 0.0637 | 99.3441
12 | 1.2039 | 0.01246 | 0.0656 | 96.6212
12.5 | 1.2407 | 0.01323 | 0.0675 | 93.7793
13 | 1.279 | 0.01413 | 0.069 | 90.5166
13.5 | 1.3231 | 0.0152 | 0.0689 | 87.0461
14 | 1.3585 | 0.01653 | 0.0699 | 82.1839
14.5 | 1.3913 | 0.01789 | 0.0714 | 77.7697
15 | 1.3992 | 0.01969 | 0.0768 | 71.0615
15.5 | 1.4371 | 0.0214 | 0.0762 | 67.1542
16 | 1.4772 | 0.02302 | 0.0754 | 64.1703
16.5 | 1.5065 | 0.02541 | 0.075 | 59.2877
17 | 1.5382 | 0.02781 | 0.074 | 55.311
17.5 | 1.571 | 0.03031 | 0.0727 | 51.8311
18 | 1.5902 | 0.03364 | 0.072 | 47.2711
18.5 | 1.6014 | 0.03744 | 0.0718 | 42.7724
19 | 1.616 | 0.04091 | 0.0715 | 39.5013
19.5 | 1.62 | 0.0454 | 0.0711 | 35.6828
20 | 1.6213 | 0.05021 | 0.0704 | 32.2904

## 117. Re 12M Mach 0.25 (1)
BIGFOIL.COM POLAR EXPORT
NACA32124
NACA32124 |  |  |  | Cl Max: | 1.894 | at alpha= | 18.5 | deg
JavaFoil+Calcfoil stall+Eppler ext transition |  |  |  | L/D Max: | 98.785 | at alpha= | 8.5 | deg
Re: | 12000000 |  |  | Cd Min: | 0.00676 | at alpha= | -1 | deg
Mach: | 0.25 |  |  | Cl=0 at alpha= | -1.3806 | deg
|  |  |  | @ Cl=0.1, Cd= | 0.0069906
|  |  |  | @ Cl=0.4, Cd= | 0.0086417
|  |  |  | @ Cl=0.6, Cd= | 0.0090068
alpha (deg) | Cl | Cd | Cm | Cl/Cd
-20 | -1.629 | 0.04907 | 0.031 | -33.197
-19.5 | -1.64 | 0.04486 | 0.03 | -36.571
-19 | -1.648 | 0.04098 | 0.03 | -40.225
-18.5 | -1.652 | 0.03754 | 0.03 | -43.994
-18 | -1.65 | 0.03448 | 0.029 | -47.87
-17.5 | -1.645 | 0.03171 | 0.029 | -51.864
-17 | -1.634 | 0.02925 | 0.028 | -55.843
-16.5 | -1.619 | 0.02698 | 0.028 | -59.989
-16 | -1.6 | 0.02485 | 0.028 | -64.358
-15.5 | -1.577 | 0.02305 | 0.027 | -68.399
-15 | -1.55 | 0.02141 | 0.027 | -72.4
-14.5 | -1.52 | 0.02003 | 0.026 | -75.889
-14 | -1.486 | 0.0188 | 0.026 | -79.07
-13.5 | -1.449 | 0.01768 | 0.025 | -81.957
-13 | -1.409 | 0.01673 | 0.025 | -84.231
-12.5 | -1.365 | 0.0159 | 0.024 | -85.889
-12 | -1.319 | 0.01513 | 0.024 | -87.146
-11.5 | -1.27 | 0.01442 | 0.023 | -88.022
-11 | -1.218 | 0.01382 | 0.023 | -88.159
-10.5 | -1.165 | 0.01328 | 0.022 | -87.693
-10 | -1.11 | 0.01276 | 0.022 | -86.947
-9.5 | -1.053 | 0.01234 | 0.021 | -85.353
-9 | -0.994 | 0.01193 | 0.021 | -83.37
-8.5 | -0.934 | 0.01157 | 0.02 | -80.709
-8 | -0.871 | 0.01124 | 0.02 | -77.493
-7.5 | -0.808 | 0.01098 | 0.019 | -73.591
-7 | -0.744 | 0.01041 | 0.019 | -71.497
-6.5 | -0.68 | 0.01016 | 0.018 | -66.88
-6 | -0.615 | 0.00994 | 0.018 | -61.85
-5.5 | -0.55 | 0.00972 | 0.017 | -56.549
-5 | -0.484 | 0.00956 | 0.016 | -50.619
-4.5 | -0.418 | 0.0094 | 0.016 | -44.485
-4 | -0.352 | 0.00927 | 0.015 | -37.931
-3.5 | -0.285 | 0.00886 | 0.015 | -32.174
-3 | -0.218 | 0.00875 | 0.014 | -24.954
-2.5 | -0.151 | 0.00716 | 0.014 | -21.111
-2 | -0.084 | 0.00745 | 0.013 | -11.259
-1.5 | -0.016 | 0.00711 | 0.013 | -2.315
-1 | 0.051 | 0.00676 | 0.012 | 7.569
-0.5 | 0.119 | 0.00708 | 0.012 | 16.761
0 | 0.186 | 0.00723 | 0.011 | 25.705
0.5 | 0.253 | 0.00812 | 0.011 | 31.151
1 | 0.32 | 0.00822 | 0.01 | 38.909
1.5 | 0.387 | 0.00862 | 0.01 | 44.825
2 | 0.453 | 0.00873 | 0.009 | 51.872
2.5 | 0.519 | 0.00882 | 0.009 | 58.817
3 | 0.584 | 0.00896 | 0.008 | 65.193
3.5 | 0.649 | 0.00915 | 0.008 | 70.943
4 | 0.714 | 0.00934 | 0.007 | 76.416
4.5 | 0.778 | 0.00981 | 0.007 | 79.283
5 | 0.841 | 0.01003 | 0.006 | 83.902
5.5 | 0.904 | 0.01031 | 0.006 | 87.681
6 | 0.966 | 0.01056 | 0.006 | 91.426
6.5 | 1.027 | 0.01089 | 0.005 | 94.257
7 | 1.087 | 0.01121 | 0.005 | 96.894
7.5 | 1.145 | 0.01165 | 0.004 | 98.29
8 | 1.203 | 0.01229 | 0.004 | 97.924
8.5 | 1.259 | 0.01275 | 0.003 | 98.785
9 | 1.314 | 0.01333 | 0.003 | 98.584
9.5 | 1.367 | 0.01396 | 0.003 | 97.92
10 | 1.419 | 0.01465 | 0.002 | 96.852
10.5 | 1.468 | 0.01542 | 0.002 | 95.219
11 | 1.515 | 0.01634 | 0.001 | 92.754
11.5 | 1.561 | 0.0174 | 0.001 | 89.669
12 | 1.604 | 0.01872 | 0.001 | 85.658
12.5 | 1.644 | 0.01999 | 0 | 82.252
13 | 1.682 | 0.02156 | 0 | 78.022
13.5 | 1.717 | 0.02336 | 0 | 73.494
14 | 1.749 | 0.02533 | -0.001 | 69.059
14.5 | 1.779 | 0.02781 | -0.001 | 63.962
15 | 1.805 | 0.03038 | -0.001 | 59.403
15.5 | 1.828 | 0.0333 | -0.001 | 54.894
16 | 1.848 | 0.03646 | -0.002 | 50.68
16.5 | 1.864 | 0.03987 | -0.002 | 46.75
17 | 1.877 | 0.04391 | -0.002 | 42.736
17.5 | 1.886 | 0.04841 | -0.002 | 38.963
18 | 1.892 | 0.05317 | -0.003 | 35.582
18.5 | 1.894 | 0.05823 | -0.003 | 32.527
19 | 1.892 | 0.06408 | -0.003 | 29.523
19.5 | 1.886 | 0.07051 | -0.003 | 26.754
20 | 1.878 | 0.07709 | -0.003 | 24.361

## 118. Re 12M Mach 0.25 (2)
BIGFOIL.COM POLAR EXPORT
NACA32124
NACA32124 |  |  |  | Cl Max: | 1.5505 | at alpha= | 18.5 | deg
XFOIL ncrit=9 |  |  |  | L/D Max: | 93.3613 | at alpha= | 9.5 | deg
Re: | 12000000 |  |  | Cd Min: | 0.06707 | at alpha= | 20 | deg
Mach: | 0.25 |  |  | Cl=0 at alpha= | -2.5205 | deg
|  |  |  | @ Cl=0.1, Cd= | 0.0067144
|  |  |  | @ Cl=0.4, Cd= | 0.0075921
|  |  |  | @ Cl=0.6, Cd= | 0.0084114
alpha (deg) | Cl | Cd | Cm | Cl/Cd
-20 | -1.3981 | 0.04769 | -0.0597 | -29.3164
-19.5 | -1.3799 | 0.04288 | -0.0619 | -32.1805
-19 | -1.3561 | 0.03877 | -0.0638 | -34.9781
-18.5 | -1.3271 | 0.03529 | -0.0653 | -37.6056
-18 | -1.2965 | 0.0322 | -0.0664 | -40.264
-17.5 | -1.2628 | 0.02941 | -0.0674 | -42.9378
-17 | -1.2385 | 0.02696 | -0.0658 | -45.9384
-16.5 | -1.2242 | 0.02453 | -0.0623 | -49.9062
-16 | -1.1968 | 0.02245 | -0.0605 | -53.3096
-15.5 | -1.1619 | 0.02054 | -0.0596 | -56.5677
-15 | -1.1186 | 0.01896 | -0.0597 | -58.9979
-14.5 | -1.0823 | 0.0178 | -0.0579 | -60.8034
-14 | -1.0423 | 0.01668 | -0.0567 | -62.488
-13.5 | -1.0023 | 0.01558 | -0.0554 | -64.3325
-13 | -0.9588 | 0.01466 | -0.0544 | -65.4025
-12.5 | -0.913 | 0.01384 | -0.0537 | -65.9682
-12 | -0.8657 | 0.01309 | -0.053 | -66.1345
-11.5 | -0.8143 | 0.0125 | -0.0528 | -65.144
-11 | -0.7613 | 0.01187 | -0.053 | -64.1365
-10.5 | -0.6968 | 0.01136 | -0.0553 | -61.338
-10 | -0.6039 | 0.01089 | -0.0633 | -55.4545
-9.5 | -0.5434 | 0.01045 | -0.0647 | -52
-9 | -0.4902 | 0.01007 | -0.0644 | -48.6792
-8.5 | -0.4419 | 0.00974 | -0.063 | -45.3696
-8 | -0.3968 | 0.00946 | -0.0609 | -41.945
-7.5 | -0.3536 | 0.00919 | -0.0582 | -38.4766
-7 | -0.3127 | 0.00894 | -0.055 | -34.9776
-6.5 | -0.2701 | 0.00873 | -0.052 | -30.9393
-6 | -0.2313 | 0.00854 | -0.0482 | -27.0843
-5.5 | -0.1898 | 0.0084 | -0.0449 | -22.5952
-5 | -0.1518 | 0.00829 | -0.0408 | -18.3112
-4.5 | -0.113 | 0.00811 | -0.0368 | -13.9334
-4 | -0.1041 | 0.00742 | -0.0269 | -14.0296
-3.5 | -0.066 | 0.0073 | -0.0227 | -9.0411
-3 | -0.0304 | 0.00713 | -0.0179 | -4.2637
-2.5 | 0.0013 | 0.00695 | -0.0122 | 0.18705
-2 | 0.0326 | 0.00684 | -0.0065 | 4.7661
-1.5 | 0.0595 | 0.00677 | 0.0003 | 8.7888
-1 | 0.0827 | 0.00674 | 0.0079 | 12.27
-0.5 | 0.1165 | 0.00669 | 0.0132 | 17.4141
0 | 0.1514 | 0.00665 | 0.0183 | 22.7669
0.5 | 0.186 | 0.00662 | 0.0235 | 28.0967
1 | 0.2072 | 0.00662 | 0.0315 | 31.2991
1.5 | 0.2403 | 0.00667 | 0.0369 | 36.027
2 | 0.2765 | 0.00679 | 0.0417 | 40.7216
2.5 | 0.3088 | 0.00694 | 0.0472 | 44.4957
3 | 0.3415 | 0.00708 | 0.0525 | 48.2345
3.5 | 0.3653 | 0.00741 | 0.0594 | 49.2982
4 | 0.4015 | 0.0076 | 0.0639 | 52.8289
4.5 | 0.4379 | 0.00779 | 0.0683 | 56.2131
5 | 0.4822 | 0.00792 | 0.0711 | 60.8838
5.5 | 0.5221 | 0.00811 | 0.0746 | 64.3773
6 | 0.5712 | 0.0083 | 0.0762 | 68.8193
6.5 | 0.6255 | 0.00851 | 0.0768 | 73.5018
7 | 0.6851 | 0.00885 | 0.076 | 77.4124
7.5 | 0.7776 | 0.00913 | 0.0686 | 85.1698
8 | 0.8431 | 0.00942 | 0.0668 | 89.5011
8.5 | 0.8959 | 0.00986 | 0.0671 | 90.8621
9 | 0.9506 | 0.01023 | 0.0673 | 92.9228
9.5 | 0.9999 | 0.01071 | 0.0683 | 93.3613
10 | 1.0474 | 0.01128 | 0.0695 | 92.8546
10.5 | 1.0933 | 0.0119 | 0.0709 | 91.8739
11 | 1.1383 | 0.01254 | 0.0723 | 90.7735
11.5 | 1.179 | 0.01338 | 0.0742 | 88.1166
12 | 1.2156 | 0.01436 | 0.0766 | 84.6518
12.5 | 1.2541 | 0.01547 | 0.0784 | 81.0666
13 | 1.2912 | 0.01702 | 0.0796 | 75.8637
13.5 | 1.3326 | 0.01847 | 0.0802 | 72.1494
14 | 1.3699 | 0.02002 | 0.0813 | 68.4266
14.5 | 1.3891 | 0.02227 | 0.0842 | 62.3754
15 | 1.4029 | 0.02464 | 0.0878 | 56.9359
15.5 | 1.44 | 0.02688 | 0.0872 | 53.5714
16 | 1.4677 | 0.02985 | 0.0867 | 49.1692
16.5 | 1.4931 | 0.03324 | 0.0858 | 44.9188
17 | 1.5234 | 0.03653 | 0.0841 | 41.7027
17.5 | 1.5408 | 0.04065 | 0.083 | 37.9041
18 | 1.5475 | 0.04518 | 0.0826 | 34.2519
18.5 | 1.5505 | 0.05007 | 0.0821 | 30.9666
19 | 1.55 | 0.05538 | 0.0812 | 27.9884
19.5 | 1.543 | 0.06136 | 0.08 | 25.1467
20 | 1.54 | 0.06707 | 0.0785 | 22.9611

## 119. Re 12M Mach 0.50 (1)
BIGFOIL.COM POLAR EXPORT
NACA32124
NACA32124 |  |  |  | Cl Max: | 1.429 | at alpha= | 10.5 | deg
JavaFoil+Calcfoil stall+Eppler ext transition |  |  |  | L/D Max: | 80.775 | at alpha= | 6.5 | deg
Re: | 12000000 |  |  | Cd Min: | 0.00823 | at alpha= | -1 | deg
Mach: | 0.5 |  |  | Cl=0 at alpha= | -1.38 | deg
|  |  |  | @ Cl=0.1, Cd= | 0.0082357
|  |  |  | @ Cl=0.4, Cd= | 0.0089534
|  |  |  | @ Cl=0.6, Cd= | 0.0098462
alpha (deg) | Cl | Cd | Cm | Cl/Cd
-17 | -1.005 | 0.0674 | 0.029 | -14.907
-16.5 | -0.88 | 0.11415 | 0.017 | -7.709
-16 | -0.954 | 0.05549 | 0.029 | -17.197
-15.5 | -0.823 | 0.10528 | 0.017 | -7.821
-15 | -0.901 | 0.04608 | 0.028 | -19.551
-14.5 | -0.766 | 0.09816 | 0.015 | -7.8
-14 | -0.846 | 0.0382 | 0.027 | -22.155
-13.5 | -1.075 | 0.0361 | 0.027 | -29.789
-13 | -1.249 | 0.03058 | 0.027 | -40.837
-12.5 | -1.295 | 0.02665 | 0.026 | -48.594
-12 | -1.304 | 0.02359 | 0.026 | -55.249
-11.5 | -1.291 | 0.02142 | 0.026 | -60.268
-11 | -1.265 | 0.01962 | 0.025 | -64.449
-10.5 | -1.228 | 0.01815 | 0.025 | -67.688
-10 | -1.184 | 0.01684 | 0.024 | -70.324
-9.5 | -1.134 | 0.01579 | 0.024 | -71.834
-9 | -1.079 | 0.0149 | 0.023 | -72.425
-8.5 | -1.019 | 0.01411 | 0.022 | -72.206
-8 | -0.953 | 0.01345 | 0.022 | -70.889
-7.5 | -0.886 | 0.01285 | 0.021 | -68.96
-7 | -0.818 | 0.01208 | 0.021 | -67.737
-6.5 | -0.749 | 0.01164 | 0.02 | -64.341
-6 | -0.679 | 0.01121 | 0.02 | -60.573
-5.5 | -0.608 | 0.01084 | 0.019 | -56.029
-5 | -0.536 | 0.01055 | 0.018 | -50.768
-4.5 | -0.463 | 0.00997 | 0.018 | -46.448
-4 | -0.39 | 0.00973 | 0.017 | -40.102
-3.5 | -0.317 | 0.00951 | 0.017 | -33.274
-3 | -0.243 | 0.00934 | 0.016 | -25.968
-2.5 | -0.168 | 0.00888 | 0.015 | -18.93
-2 | -0.093 | 0.00885 | 0.015 | -10.554
-1.5 | -0.018 | 0.00827 | 0.014 | -2.217
-1 | 0.057 | 0.00823 | 0.014 | 6.923
-0.5 | 0.132 | 0.00824 | 0.013 | 16.052
0 | 0.207 | 0.00826 | 0.013 | 25.039
0.5 | 0.281 | 0.00867 | 0.012 | 32.421
1 | 0.355 | 0.00885 | 0.011 | 40.151
1.5 | 0.429 | 0.00902 | 0.011 | 47.538
2 | 0.502 | 0.00924 | 0.01 | 54.269
2.5 | 0.574 | 0.00974 | 0.01 | 58.958
3 | 0.645 | 0.01003 | 0.009 | 64.384
3.5 | 0.716 | 0.01033 | 0.009 | 69.292
4 | 0.785 | 0.01069 | 0.008 | 73.45
4.5 | 0.854 | 0.01113 | 0.008 | 76.722
5 | 0.92 | 0.01186 | 0.007 | 77.59
5.5 | 0.985 | 0.01239 | 0.007 | 79.513
6 | 1.048 | 0.01298 | 0.006 | 80.77
6.5 | 1.108 | 0.01372 | 0.006 | 80.775
7 | 1.166 | 0.01459 | 0.005 | 79.949
7.5 | 1.221 | 0.01554 | 0.005 | 78.539
8 | 1.271 | 0.01687 | 0.004 | 75.347
8.5 | 1.316 | 0.01834 | 0.004 | 71.795
9 | 1.357 | 0.02003 | 0.003 | 67.733
9.5 | 1.391 | 0.0219 | 0.003 | 63.496
10 | 1.416 | 0.02456 | 0.002 | 57.656
10.5 | 1.429 | 0.02779 | 0.002 | 51.423
11 | 1.429 | 0.03165 | 0.002 | 45.144
11.5 | 1.407 | 0.03712 | 0.001 | 37.896
12 | 1.346 | 0.04532 | 0.001 | 29.709
12.5 | 1.151 | 0.05961 | 0 | 19.304
13 | 0.919 | 0.06811 | 0 | 13.496
13.5 | 0.939 | 0.07739 | 0 | 12.133
14 | 0.92 | 0.12954 | 0 | 7.101
14.5 | 0.951 | 0.13355 | -0.001 | 7.125
15 | 0.978 | 0.15461 | -0.001 | 6.328
15.5 | 1.009 | 0.16636 | -0.001 | 6.066

## 120. Re 12M Mach 0.50 (2)
BIGFOIL.COM POLAR EXPORT
NACA32124
NACA32124 |  |  |  | Cl Max: | 1.2658 | at alpha= | 13.5 | deg
XFOIL ncrit=9 |  |  |  | L/D Max: | 64.5875 | at alpha= | 7 | deg
Re: | 12000000 |  |  | Cd Min: | 0.12049 | at alpha= | -20 | deg
Mach: | 0.5 |  |  | Cl=0 at alpha= | -3.3312 | deg
|  |  |  | @ Cl=0.1, Cd= | 0.0074445
|  |  |  | @ Cl=0.4, Cd= | 0.0090076
|  |  |  | @ Cl=0.6, Cd= | 0.010552
alpha (deg) | Cl | Cd | Cm | Cl/Cd
-20 | -0.8823 | 0.12049 | -0.0664 | -7.3226
-19.5 | -0.8964 | 0.11036 | -0.0726 | -8.1225
-19 | -0.9162 | 0.10029 | -0.0782 | -9.1355
-18.5 | -0.9388 | 0.09041 | -0.0833 | -10.3838
-18 | -0.9675 | 0.08025 | -0.0882 | -12.0561
-17.5 | -0.9928 | 0.07082 | -0.0924 | -14.0186
-17 | -1.0057 | 0.06271 | -0.0956 | -16.0373
-16.5 | -1.0374 | 0.05623 | -0.0923 | -18.4492
-16 | -1.0486 | 0.04985 | -0.0919 | -21.0351
-15.5 | -1.0496 | 0.04407 | -0.0916 | -23.8167
-15 | -1.0304 | 0.03904 | -0.0926 | -26.3934
-14.5 | -1.0142 | 0.03497 | -0.0911 | -29.002
-14 | -0.9903 | 0.03163 | -0.0895 | -31.3089
-13.5 | -0.9616 | 0.02854 | -0.088 | -33.6931
-13 | -0.9282 | 0.02579 | -0.0865 | -35.9907
-12.5 | -0.8921 | 0.02334 | -0.0848 | -38.2219
-12 | -0.8513 | 0.02123 | -0.0832 | -40.0989
-11.5 | -0.8074 | 0.01941 | -0.0815 | -41.5971
-11 | -0.7593 | 0.01782 | -0.0801 | -42.6094
-10.5 | -0.7079 | 0.01644 | -0.0789 | -43.0596
-10 | -0.6529 | 0.01519 | -0.0782 | -42.9822
-9.5 | -0.5856 | 0.01413 | -0.0794 | -41.4437
-9 | -0.4988 | 0.01324 | -0.0842 | -37.6737
-8.5 | -0.4371 | 0.01241 | -0.0841 | -35.2216
-8 | -0.3789 | 0.01177 | -0.083 | -32.192
-7.5 | -0.326 | 0.0112 | -0.0808 | -29.1071
-7 | -0.278 | 0.01065 | -0.0776 | -26.1033
-6.5 | -0.2286 | 0.01025 | -0.0743 | -22.3024
-6 | -0.1838 | 0.00988 | -0.0701 | -18.6032
-5.5 | -0.1384 | 0.00958 | -0.0659 | -14.4468
-5 | -0.0961 | 0.00933 | -0.061 | -10.3001
-4.5 | -0.0528 | 0.00905 | -0.0562 | -5.8343
-4 | -0.0497 | 0.00826 | -0.0441 | -6.0169
-3.5 | -0.0129 | 0.00802 | -0.0378 | -1.6085
-3 | 0.0253 | 0.00785 | -0.0317 | 3.2229
-2.5 | 0.0596 | 0.00767 | -0.0247 | 7.7705
-2 | 0.0876 | 0.00751 | -0.0165 | 11.6644
-1.5 | 0.116 | 0.00736 | -0.0082 | 15.7609
-1 | 0.1389 | 0.00724 | 0.0013 | 19.1851
-0.5 | 0.1508 | 0.00724 | 0.0131 | 20.8287
0 | 0.1356 | 0.00718 | 0.0304 | 18.8858
0.5 | 0.16 | 0.00722 | 0.0396 | 22.1607
1 | 0.1913 | 0.00728 | 0.0474 | 26.2775
1.5 | 0.2205 | 0.00743 | 0.0555 | 29.677
2 | 0.2557 | 0.00761 | 0.0624 | 33.6005
2.5 | 0.2784 | 0.00801 | 0.0714 | 34.7566
3 | 0.3032 | 0.00839 | 0.0797 | 36.1383
3.5 | 0.3414 | 0.00868 | 0.0857 | 39.3318
4 | 0.389 | 0.00892 | 0.0899 | 43.6099
4.5 | 0.4342 | 0.00928 | 0.0944 | 46.7888
5 | 0.4868 | 0.00963 | 0.0975 | 50.5504
5.5 | 0.5457 | 0.01004 | 0.0993 | 54.3526
6 | 0.6093 | 0.01064 | 0.0999 | 57.265
6.5 | 0.7026 | 0.01117 | 0.0954 | 62.9006
7 | 0.7673 | 0.01188 | 0.096 | 64.5875
7.5 | 0.824 | 0.01281 | 0.0975 | 64.3247
8 | 0.8829 | 0.01367 | 0.0991 | 64.5867
8.5 | 0.9345 | 0.01484 | 0.1013 | 62.9717
9 | 0.9817 | 0.01628 | 0.1037 | 60.301
9.5 | 1.0328 | 0.01765 | 0.1058 | 58.5156
10 | 1.0785 | 0.01935 | 0.1081 | 55.7364
10.5 | 1.1123 | 0.02164 | 0.1109 | 51.4002
11 | 1.1489 | 0.02383 | 0.1136 | 48.2123
11.5 | 1.1792 | 0.02633 | 0.1167 | 44.7854
12 | 1.2044 | 0.02986 | 0.1183 | 40.3349
12.5 | 1.2347 | 0.03358 | 0.1187 | 36.7689
13 | 1.2549 | 0.03771 | 0.1196 | 33.2776
13.5 | 1.2658 | 0.04236 | 0.1204 | 29.882
14 | 1.2653 | 0.0476 | 0.1213 | 26.5819
14.5 | 1.245 | 0.05244 | 0.126 | 23.7414
15 | 1.2523 | 0.05834 | 0.1241 | 21.4655
15.5 | 1.2537 | 0.06529 | 0.1205 | 19.202
16 | 1.2523 | 0.07288 | 0.116 | 17.183
16.5 | 1.2533 | 0.08015 | 0.1119 | 15.6369
17 | 1.2436 | 0.08768 | 0.1085 | 14.1834
17.5 | 1.228 | 0.09551 | 0.1051 | 12.8573
18 | 1.2189 | 0.10297 | 0.1017 | 11.8374
18.5 | 1.2049 | 0.11109 | 0.0974 | 10.8462

## 121. Re 14M Mach 0.00 (1)
BIGFOIL.COM POLAR EXPORT
NACA32124
NACA32124 |  |  |  | Cl Max: | 2.037 | at alpha= | 20 | deg
JavaFoil+Calcfoil stall+Eppler ext transition |  |  |  | L/D Max: | 106.855 | at alpha= | 10 | deg
Re: | 14000000 |  |  | Cd Min: | 0.00721 | at alpha= | -0.5 | deg
Mach: | 0 |  |  | Cl=0 at alpha= | -1.3788 | deg
|  |  |  | @ Cl=0.1, Cd= | 0.0072123
|  |  |  | @ Cl=0.4, Cd= | 0.0077672
|  |  |  | @ Cl=0.6, Cd= | 0.0089325
alpha (deg) | Cl | Cd | Cm | Cl/Cd
-20 | -1.784 | 0.03609 | 0.03 | -49.436
-19.5 | -1.774 | 0.03338 | 0.03 | -53.147
-19 | -1.762 | 0.03082 | 0.03 | -57.163
-18.5 | -1.746 | 0.02863 | 0.029 | -60.995
-18 | -1.728 | 0.02662 | 0.029 | -64.921
-17.5 | -1.707 | 0.02484 | 0.028 | -68.725
-17 | -1.682 | 0.02321 | 0.028 | -72.483
-16.5 | -1.655 | 0.02174 | 0.028 | -76.11
-16 | -1.625 | 0.02043 | 0.027 | -79.531
-15.5 | -1.592 | 0.01923 | 0.027 | -82.792
-15 | -1.557 | 0.01817 | 0.026 | -85.688
-14.5 | -1.52 | 0.0172 | 0.026 | -88.363
-14 | -1.48 | 0.01635 | 0.025 | -90.522
-13.5 | -1.437 | 0.0156 | 0.025 | -92.17
-13 | -1.393 | 0.01493 | 0.024 | -93.291
-12.5 | -1.346 | 0.01411 | 0.024 | -95.389
-12 | -1.297 | 0.01352 | 0.023 | -95.933
-11.5 | -1.246 | 0.01302 | 0.023 | -95.677
-11 | -1.193 | 0.01256 | 0.022 | -94.97
-10.5 | -1.139 | 0.0121 | 0.022 | -94.106
-10 | -1.083 | 0.01174 | 0.021 | -92.297
-9.5 | -1.027 | 0.01139 | 0.021 | -90.147
-9 | -0.969 | 0.01108 | 0.02 | -87.412
-8.5 | -0.909 | 0.01079 | 0.02 | -84.21
-8 | -0.847 | 0.01051 | 0.019 | -80.636
-7.5 | -0.786 | 0.01027 | 0.019 | -76.505
-7 | -0.723 | 0.01006 | 0.018 | -71.874
-6.5 | -0.66 | 0.00986 | 0.018 | -66.972
-6 | -0.597 | 0.00969 | 0.017 | -61.651
-5.5 | -0.534 | 0.00953 | 0.017 | -56.006
-5 | -0.47 | 0.00908 | 0.016 | -51.754
-4.5 | -0.406 | 0.00894 | 0.015 | -45.363
-4 | -0.341 | 0.00885 | 0.015 | -38.569
-3.5 | -0.277 | 0.00876 | 0.014 | -31.576
-3 | -0.212 | 0.00775 | 0.014 | -27.318
-2.5 | -0.147 | 0.0076 | 0.013 | -19.3
-2 | -0.081 | 0.00722 | 0.013 | -11.271
-1.5 | -0.016 | 0.00726 | 0.012 | -2.199
-1 | 0.05 | 0.00722 | 0.012 | 6.863
-0.5 | 0.115 | 0.00721 | 0.011 | 15.946
0 | 0.18 | 0.00733 | 0.011 | 24.589
0.5 | 0.245 | 0.0077 | 0.01 | 31.872
1 | 0.31 | 0.00738 | 0.01 | 42.019
1.5 | 0.375 | 0.0074 | 0.009 | 50.662
2 | 0.439 | 0.00834 | 0.009 | 52.709
2.5 | 0.504 | 0.00841 | 0.009 | 59.868
3 | 0.567 | 0.00885 | 0.008 | 64.121
3.5 | 0.631 | 0.00901 | 0.008 | 69.974
4 | 0.694 | 0.00913 | 0.007 | 76.012
4.5 | 0.756 | 0.00928 | 0.007 | 81.494
5 | 0.818 | 0.00946 | 0.006 | 86.476
5.5 | 0.88 | 0.00963 | 0.006 | 91.319
6 | 0.941 | 0.00989 | 0.005 | 95.138
6.5 | 1.001 | 0.0104 | 0.005 | 96.254
7 | 1.06 | 0.01068 | 0.005 | 99.239
7.5 | 1.118 | 0.01094 | 0.004 | 102.252
8 | 1.176 | 0.01126 | 0.004 | 104.442
8.5 | 1.232 | 0.01164 | 0.003 | 105.876
9 | 1.288 | 0.01208 | 0.003 | 106.603
9.5 | 1.342 | 0.01256 | 0.003 | 106.853
10 | 1.395 | 0.01305 | 0.002 | 106.855
10.5 | 1.446 | 0.01384 | 0.002 | 104.499
11 | 1.495 | 0.01452 | 0.001 | 103.006
11.5 | 1.544 | 0.01525 | 0.001 | 101.212
12 | 1.59 | 0.01605 | 0.001 | 99.106
12.5 | 1.635 | 0.01692 | 0 | 96.595
13 | 1.677 | 0.01807 | 0 | 92.808
13.5 | 1.718 | 0.01971 | 0 | 87.149
14 | 1.756 | 0.02099 | 0 | 83.691
14.5 | 1.793 | 0.02239 | -0.001 | 80.082
15 | 1.826 | 0.02423 | -0.001 | 75.367
15.5 | 1.858 | 0.02616 | -0.001 | 71.021
16 | 1.888 | 0.02825 | -0.002 | 66.82
16.5 | 1.915 | 0.0306 | -0.002 | 62.588
17 | 1.939 | 0.03342 | -0.002 | 58.02
17.5 | 1.961 | 0.0364 | -0.002 | 53.892
18 | 1.981 | 0.03962 | -0.003 | 50.011
18.5 | 1.999 | 0.04301 | -0.003 | 46.48
19 | 2.013 | 0.04698 | -0.003 | 42.856
19.5 | 2.026 | 0.05125 | -0.003 | 39.536
20 | 2.037 | 0.05569 | -0.003 | 36.571

## 122. Re 14M Mach 0.00 (2)
BIGFOIL.COM POLAR EXPORT
NACA32124
NACA32124 |  |  |  | Cl Max: | 1.6466 | at alpha= | 20 | deg
XFOIL ncrit=9 |  |  |  | L/D Max: | 105.961 | at alpha= | 11 | deg
Re: | 14000000 |  |  | Cd Min: | 0.04533 | at alpha= | 20 | deg
Mach: | 0 |  |  | Cl=0 at alpha= | -2.278 | deg
|  |  |  | @ Cl=0.1, Cd= | 0.0065239
|  |  |  | @ Cl=0.4, Cd= | 0.0072119
|  |  |  | @ Cl=0.6, Cd= | 0.0078737
alpha (deg) | Cl | Cd | Cm | Cl/Cd
-20 | -1.4557 | 0.03284 | -0.0519 | -44.327
-19.5 | -1.4218 | 0.03018 | -0.0538 | -47.1107
-19 | -1.3868 | 0.02776 | -0.0554 | -49.9568
-18.5 | -1.3514 | 0.0256 | -0.0565 | -52.7891
-18 | -1.3144 | 0.0237 | -0.0573 | -55.4599
-17.5 | -1.2951 | 0.02197 | -0.0542 | -58.9486
-17 | -1.2717 | 0.02036 | -0.0516 | -62.4607
-16.5 | -1.2443 | 0.01875 | -0.0497 | -66.3627
-16 | -1.2075 | 0.01736 | -0.0491 | -69.5565
-15.5 | -1.1698 | 0.01621 | -0.0483 | -72.1653
-15 | -1.1325 | 0.01539 | -0.0469 | -73.5867
-14.5 | -1.0935 | 0.01457 | -0.0458 | -75.0515
-14 | -1.05 | 0.01388 | -0.0453 | -75.6484
-13.5 | -1.008 | 0.01315 | -0.0444 | -76.654
-13 | -0.9634 | 0.01253 | -0.0439 | -76.8875
-12.5 | -0.9157 | 0.01199 | -0.0437 | -76.372
-12 | -0.8664 | 0.01149 | -0.0437 | -75.4047
-11.5 | -0.8134 | 0.01105 | -0.0444 | -73.6109
-11 | -0.7414 | 0.01065 | -0.0489 | -69.615
-10.5 | -0.6491 | 0.01025 | -0.0576 | -63.3268
-10 | -0.5894 | 0.00991 | -0.0594 | -59.4753
-9.5 | -0.5398 | 0.00959 | -0.059 | -56.2878
-9 | -0.4931 | 0.0093 | -0.0577 | -53.0215
-8.5 | -0.4506 | 0.00902 | -0.0556 | -49.9557
-8 | -0.4081 | 0.00881 | -0.0533 | -46.3224
-7.5 | -0.3671 | 0.00861 | -0.0506 | -42.6365
-7 | -0.3289 | 0.00842 | -0.0472 | -39.0618
-6.5 | -0.2875 | 0.00827 | -0.0445 | -34.7642
-6 | -0.2481 | 0.0081 | -0.0412 | -30.6296
-5.5 | -0.209 | 0.00799 | -0.0378 | -26.1577
-5 | -0.1705 | 0.0079 | -0.0343 | -21.5823
-4.5 | -0.134 | 0.00779 | -0.0303 | -17.2015
-4 | -0.1184 | 0.00718 | -0.0221 | -16.4903
-3.5 | -0.0844 | 0.00699 | -0.0175 | -12.0744
-3 | -0.0486 | 0.00689 | -0.0132 | -7.0537
-2.5 | -0.0123 | 0.00677 | -0.009 | -1.8168
-2 | 0.0154 | 0.00671 | -0.003 | 2.2951
-1.5 | 0.0379 | 0.00666 | 0.0042 | 5.6907
-1 | 0.0743 | 0.00657 | 0.0085 | 11.309
-0.5 | 0.1133 | 0.0065 | 0.0121 | 17.4308
0 | 0.1505 | 0.00651 | 0.0162 | 23.1183
0.5 | 0.1875 | 0.00648 | 0.0203 | 28.9352
1 | 0.227 | 0.00651 | 0.0238 | 34.8694
1.5 | 0.2504 | 0.00646 | 0.0309 | 38.7616
2 | 0.2834 | 0.00655 | 0.0358 | 43.2672
2.5 | 0.3184 | 0.00667 | 0.0402 | 47.7361
3.5 | 0.3767 | 0.00709 | 0.0512 | 53.1312
4 | 0.4092 | 0.00726 | 0.0559 | 56.3636
4.5 | 0.4449 | 0.00736 | 0.06 | 60.4484
5 | 0.4875 | 0.00747 | 0.0626 | 65.261
5.5 | 0.5233 | 0.00761 | 0.0664 | 68.7648
6 | 0.5676 | 0.00776 | 0.0685 | 73.1443
6.5 | 0.6132 | 0.00792 | 0.0702 | 77.4242
7 | 0.6623 | 0.00814 | 0.0711 | 81.3636
7.5 | 0.7227 | 0.00836 | 0.0695 | 86.4474
8 | 0.8211 | 0.00857 | 0.0599 | 95.811
8.5 | 0.8819 | 0.00888 | 0.0581 | 99.3131
9 | 0.9367 | 0.00917 | 0.0574 | 102.1483
9.5 | 0.9885 | 0.00946 | 0.0574 | 104.4926
10 | 1.0364 | 0.00987 | 0.058 | 105.0051
10.5 | 1.0836 | 0.01027 | 0.0586 | 105.5112
11 | 1.1306 | 0.01067 | 0.0592 | 105.9606
11.5 | 1.1713 | 0.01126 | 0.0607 | 104.0231
12 | 1.2113 | 0.01187 | 0.0621 | 102.0472
12.5 | 1.2522 | 0.01242 | 0.0635 | 100.8213
13 | 1.2852 | 0.01331 | 0.0658 | 96.559
14 | 1.3656 | 0.01527 | 0.0672 | 89.4303
14.5 | 1.3975 | 0.01662 | 0.0686 | 84.0854
15 | 1.4222 | 0.01816 | 0.0711 | 78.315
15.5 | 1.4375 | 0.01965 | 0.0754 | 73.1552
16 | 1.4758 | 0.02127 | 0.0747 | 69.3841
16.5 | 1.5054 | 0.02351 | 0.0744 | 64.0323
17 | 1.5437 | 0.02526 | 0.0734 | 61.1124
17.5 | 1.5723 | 0.02786 | 0.0724 | 56.4358
18 | 1.5966 | 0.03079 | 0.0715 | 51.8545
18.5 | 1.6194 | 0.03357 | 0.071 | 48.2395
19 | 1.6309 | 0.03723 | 0.0708 | 43.8061
19.5 | 1.6362 | 0.04145 | 0.0706 | 39.4741
20 | 1.6466 | 0.04533 | 0.07 | 36.3247

## 123. Re 14M Mach 0.10 (1)
BIGFOIL.COM POLAR EXPORT
NACA32124
NACA32124 |  |  |  | Cl Max: | 2.019 | at alpha= | 20 | deg
JavaFoil+Calcfoil stall+Eppler ext transition |  |  |  | L/D Max: | 105.673 | at alpha= | 9.5 | deg
Re: | 14000000 |  |  | Cd Min: | 0.00724 | at alpha= | -1 | deg
Mach: | 0.1 |  |  | Cl=0 at alpha= | -1.3788 | deg
|  |  |  | @ Cl=0.1, Cd= | 0.0072779
|  |  |  | @ Cl=0.4, Cd= | 0.0077642
|  |  |  | @ Cl=0.6, Cd= | 0.0089762
alpha (deg) | Cl | Cd | Cm | Cl/Cd
-20 | -1.768 | 0.03746 | 0.03 | -47.182
-19.5 | -1.76 | 0.03471 | 0.03 | -50.707
-19 | -1.75 | 0.03195 | 0.03 | -54.761
-18.5 | -1.737 | 0.02958 | 0.029 | -58.704
-18 | -1.721 | 0.02748 | 0.029 | -62.62
-17.5 | -1.701 | 0.02556 | 0.029 | -66.552
-17 | -1.678 | 0.02384 | 0.028 | -70.392
-16.5 | -1.652 | 0.02232 | 0.028 | -74.011
-16 | -1.623 | 0.02091 | 0.027 | -77.651
-15.5 | -1.592 | 0.01968 | 0.027 | -80.91
-15 | -1.558 | 0.01853 | 0.026 | -84.066
-14.5 | -1.521 | 0.01754 | 0.026 | -86.71
-14 | -1.482 | 0.01663 | 0.025 | -89.123
-13.5 | -1.44 | 0.01583 | 0.025 | -90.996
-13 | -1.396 | 0.01512 | 0.024 | -92.361
-12.5 | -1.349 | 0.01427 | 0.024 | -94.56
-12 | -1.301 | 0.01371 | 0.023 | -94.882
-11.5 | -1.25 | 0.01315 | 0.023 | -95.03
-11 | -1.197 | 0.01268 | 0.022 | -94.408
-10.5 | -1.143 | 0.01225 | 0.022 | -93.302
-10 | -1.088 | 0.01183 | 0.021 | -91.965
-9.5 | -1.031 | 0.01152 | 0.021 | -89.498
-9 | -0.973 | 0.01115 | 0.02 | -87.234
-8.5 | -0.913 | 0.01085 | 0.02 | -84.101
-8 | -0.851 | 0.01061 | 0.019 | -80.251
-7.5 | -0.789 | 0.01037 | 0.019 | -76.122
-7 | -0.726 | 0.01015 | 0.018 | -71.572
-6.5 | -0.663 | 0.00995 | 0.018 | -66.694
-6 | -0.6 | 0.00977 | 0.017 | -61.44
-5.5 | -0.536 | 0.00926 | 0.017 | -57.913
-5 | -0.472 | 0.00912 | 0.016 | -51.75
-4.5 | -0.408 | 0.009 | 0.016 | -45.289
-4 | -0.343 | 0.0089 | 0.015 | -38.531
-3.5 | -0.278 | 0.0088 | 0.015 | -31.562
-3 | -0.213 | 0.00779 | 0.014 | -27.316
-2.5 | -0.147 | 0.00762 | 0.013 | -19.325
-2 | -0.082 | 0.00728 | 0.013 | -11.237
-1.5 | -0.016 | 0.00727 | 0.012 | -2.204
-1 | 0.05 | 0.00724 | 0.012 | 6.88
-0.5 | 0.116 | 0.00729 | 0.011 | 15.869
0 | 0.181 | 0.00734 | 0.011 | 24.677
0.5 | 0.247 | 0.00775 | 0.01 | 31.824
1 | 0.312 | 0.00738 | 0.01 | 42.239
1.5 | 0.377 | 0.00743 | 0.009 | 50.687
2 | 0.441 | 0.00836 | 0.009 | 52.826
2.5 | 0.506 | 0.00846 | 0.009 | 59.811
3 | 0.57 | 0.00892 | 0.008 | 63.916
3.5 | 0.634 | 0.00904 | 0.008 | 70.066
4 | 0.697 | 0.00916 | 0.007 | 76.114
4.5 | 0.76 | 0.00932 | 0.007 | 81.491
5 | 0.822 | 0.0095 | 0.006 | 86.501
5.5 | 0.884 | 0.00972 | 0.006 | 90.868
6 | 0.945 | 0.00994 | 0.005 | 95.006
6.5 | 1.005 | 0.01046 | 0.005 | 96.047
7 | 1.064 | 0.01076 | 0.005 | 98.939
7.5 | 1.123 | 0.01107 | 0.004 | 101.387
8 | 1.18 | 0.01141 | 0.004 | 103.443
8.5 | 1.237 | 0.0118 | 0.003 | 104.807
9 | 1.292 | 0.01225 | 0.003 | 105.44
9.5 | 1.346 | 0.01274 | 0.003 | 105.673
10 | 1.399 | 0.01325 | 0.002 | 105.561
10.5 | 1.45 | 0.01403 | 0.002 | 103.346
11 | 1.499 | 0.01476 | 0.001 | 101.588
11.5 | 1.547 | 0.01551 | 0.001 | 99.72
12 | 1.593 | 0.01637 | 0.001 | 97.333
12.5 | 1.637 | 0.0173 | 0 | 94.656
13 | 1.679 | 0.0185 | 0 | 90.776
13.5 | 1.719 | 0.0202 | 0 | 85.118
14 | 1.757 | 0.02153 | 0 | 81.607
14.5 | 1.792 | 0.02305 | -0.001 | 77.754
15 | 1.825 | 0.025 | -0.001 | 73.005
15.5 | 1.856 | 0.02705 | -0.001 | 68.613
16 | 1.884 | 0.02926 | -0.002 | 64.391
16.5 | 1.91 | 0.03165 | -0.002 | 60.363
17 | 1.933 | 0.03471 | -0.002 | 55.691
17.5 | 1.954 | 0.03787 | -0.002 | 51.591
18 | 1.972 | 0.04121 | -0.003 | 47.853
18.5 | 1.988 | 0.04479 | -0.003 | 44.377
19 | 2 | 0.04899 | -0.003 | 40.835
19.5 | 2.011 | 0.05357 | -0.003 | 37.539
20 | 2.019 | 0.05816 | -0.003 | 34.72

## 124. Re 14M Mach 0.10 (2)
BIGFOIL.COM POLAR EXPORT
NACA32124
NACA32124 |  |  |  | Cl Max: | 1.6379 | at alpha= | 20 | deg
XFOIL ncrit=9 |  |  |  | L/D Max: | 104.386 | at alpha= | 10.5 | deg
Re: | 14000000 |  |  | Cd Min: | 0.04786 | at alpha= | 20 | deg
Mach: | 0.1 |  |  | Cl=0 at alpha= | -2.331 | deg
|  |  |  | @ Cl=0.1, Cd= | 0.0065493
|  |  |  | @ Cl=0.4, Cd= | 0.0072596
|  |  |  | @ Cl=0.6, Cd= | 0.0079289
alpha (deg) | Cl | Cd | Cm | Cl/Cd
-20 | -1.4538 | 0.03427 | -0.0537 | -42.4219
-19.5 | -1.4207 | 0.03142 | -0.0556 | -45.2164
-19 | -1.3848 | 0.02901 | -0.0571 | -47.7353
-18.5 | -1.3488 | 0.02679 | -0.0583 | -50.3471
-18 | -1.3124 | 0.02474 | -0.0592 | -53.0477
-17.5 | -1.2935 | 0.02281 | -0.0563 | -56.7076
-17 | -1.2716 | 0.02106 | -0.0535 | -60.3799
-16.5 | -1.2451 | 0.01933 | -0.0515 | -64.4128
-16 | -1.2085 | 0.01793 | -0.0508 | -67.401
-15.5 | -1.1686 | 0.01674 | -0.0503 | -69.8088
-14.5 | -1.0941 | 0.01492 | -0.0476 | -73.3311
-14 | -1.0508 | 0.01419 | -0.0469 | -74.0521
-13.5 | -1.0097 | 0.0134 | -0.0459 | -75.3507
-13 | -0.9636 | 0.01278 | -0.0455 | -75.3991
-12.5 | -0.9176 | 0.01217 | -0.045 | -75.3985
-12 | -0.8676 | 0.01167 | -0.045 | -74.3445
-11.5 | -0.8155 | 0.01119 | -0.0455 | -72.8776
-11 | -0.7477 | 0.01078 | -0.049 | -69.3599
-10.5 | -0.6529 | 0.01036 | -0.0581 | -63.0212
-10 | -0.5913 | 0.01001 | -0.0601 | -59.0709
-9.5 | -0.5405 | 0.00967 | -0.0599 | -55.8945
-9 | -0.4934 | 0.00938 | -0.0587 | -52.6013
-8.5 | -0.4492 | 0.0091 | -0.0568 | -49.3626
-8 | -0.4077 | 0.00887 | -0.0542 | -45.9639
-7.5 | -0.3658 | 0.00866 | -0.0516 | -42.2402
-7 | -0.3275 | 0.00847 | -0.0483 | -38.6659
-6.5 | -0.2861 | 0.00831 | -0.0454 | -34.4284
-6 | -0.2455 | 0.00814 | -0.0423 | -30.1597
-5.5 | -0.2073 | 0.00802 | -0.0387 | -25.8479
-5 | -0.1684 | 0.00793 | -0.0352 | -21.2358
-4.5 | -0.1309 | 0.00782 | -0.0313 | -16.7391
-4 | -0.1164 | 0.00721 | -0.0228 | -16.1442
-3.5 | -0.0813 | 0.00702 | -0.0184 | -11.5812
-3 | -0.0465 | 0.00692 | -0.0138 | -6.7197
-2.5 | -0.0098 | 0.00679 | -0.0096 | -1.4433
-2 | 0.0192 | 0.00671 | -0.0038 | 2.8614
-1.5 | 0.0395 | 0.00667 | 0.004 | 5.922
-1 | 0.0755 | 0.0066 | 0.0084 | 11.4394
-0.5 | 0.1142 | 0.00652 | 0.0122 | 17.5153
0 | 0.1513 | 0.00652 | 0.0164 | 23.2055
0.5 | 0.1879 | 0.0065 | 0.0206 | 28.9077
1 | 0.2262 | 0.00652 | 0.0245 | 34.6933
1.5 | 0.249 | 0.00648 | 0.0318 | 38.4259
2 | 0.2828 | 0.00657 | 0.0366 | 43.0441
2.5 | 0.3179 | 0.00669 | 0.0411 | 47.5187
3 | 0.3477 | 0.00687 | 0.0466 | 50.6114
3.5 | 0.3757 | 0.00714 | 0.0523 | 52.619
4 | 0.4082 | 0.0073 | 0.0572 | 55.9178
4.5 | 0.4451 | 0.0074 | 0.061 | 60.1486
5 | 0.4868 | 0.00752 | 0.0639 | 64.734
5.5 | 0.5239 | 0.00766 | 0.0676 | 68.3943
6 | 0.5692 | 0.0078 | 0.0695 | 72.9744
6.5 | 0.6146 | 0.00799 | 0.0714 | 76.9212
7 | 0.6653 | 0.00822 | 0.072 | 80.9367
7.5 | 0.7277 | 0.00843 | 0.0701 | 86.3227
8 | 0.8263 | 0.00866 | 0.0606 | 95.4157
8.5 | 0.8849 | 0.009 | 0.0594 | 98.3222
9 | 0.9401 | 0.00928 | 0.0588 | 101.3039
9.5 | 0.9923 | 0.00959 | 0.0589 | 103.4724
10 | 1.0389 | 0.01004 | 0.0597 | 103.4761
10.5 | 1.0877 | 0.01042 | 0.0602 | 104.3858
11 | 1.1326 | 0.0109 | 0.0612 | 103.9083
11.5 | 1.1749 | 0.01149 | 0.0625 | 102.2541
12 | 1.2147 | 0.01213 | 0.0641 | 100.1401
12.5 | 1.2546 | 0.01275 | 0.0657 | 98.4
13 | 1.2885 | 0.01368 | 0.0679 | 94.1886
13.5 | 1.3251 | 0.01475 | 0.0693 | 89.8373
14 | 1.3673 | 0.01585 | 0.0695 | 86.265
14.5 | 1.3985 | 0.01731 | 0.071 | 80.7915
15 | 1.4245 | 0.01878 | 0.0735 | 75.852
15.5 | 1.4414 | 0.02034 | 0.0775 | 70.8653
16 | 1.4776 | 0.02218 | 0.0769 | 66.6186
16.5 | 1.5073 | 0.02452 | 0.0765 | 61.4723
17 | 1.5427 | 0.02661 | 0.0755 | 57.9744
17.5 | 1.5695 | 0.02948 | 0.0745 | 53.2395
18 | 1.5933 | 0.03252 | 0.0736 | 48.9945
18.5 | 1.6125 | 0.03565 | 0.0732 | 45.2314
19 | 1.6245 | 0.03935 | 0.073 | 41.2834
19.5 | 1.6307 | 0.04356 | 0.0727 | 37.4357
20 | 1.6379 | 0.04786 | 0.072 | 34.2227

## 125. Re 14M Mach 0.25 (1)
BIGFOIL.COM POLAR EXPORT
NACA32124
NACA32124 |  |  |  | Cl Max: | 1.895 | at alpha= | 18.5 | deg
JavaFoil+Calcfoil stall+Eppler ext transition |  |  |  | L/D Max: | 100.414 | at alpha= | 9 | deg
Re: | 14000000 |  |  | Cd Min: | 0.00705 | at alpha= | -1 | deg
Mach: | 0.25 |  |  | Cl=0 at alpha= | -1.3806 | deg
|  |  |  | @ Cl=0.1, Cd= | 0.007331
|  |  |  | @ Cl=0.4, Cd= | 0.0085238
|  |  |  | @ Cl=0.6, Cd= | 0.0088839
alpha (deg) | Cl | Cd | Cm | Cl/Cd
-20 | -1.632 | 0.04742 | 0.031 | -34.417
-19.5 | -1.644 | 0.04333 | 0.03 | -37.936
-19 | -1.651 | 0.03966 | 0.03 | -41.637
-18.5 | -1.655 | 0.03634 | 0.03 | -45.532
-18 | -1.654 | 0.03329 | 0.029 | -49.68
-17.5 | -1.648 | 0.03062 | 0.029 | -53.836
-17 | -1.637 | 0.02821 | 0.029 | -58.023
-16.5 | -1.622 | 0.02604 | 0.028 | -62.287
-16 | -1.602 | 0.02418 | 0.028 | -66.271
-15.5 | -1.579 | 0.02246 | 0.027 | -70.311
-15 | -1.553 | 0.0208 | 0.027 | -74.633
-14.5 | -1.522 | 0.01945 | 0.026 | -78.267
-14 | -1.488 | 0.01825 | 0.026 | -81.544
-13.5 | -1.451 | 0.01717 | 0.025 | -84.524
-13 | -1.411 | 0.01631 | 0.025 | -86.506
-12.5 | -1.367 | 0.01547 | 0.024 | -88.328
-12 | -1.32 | 0.01474 | 0.024 | -89.539
-11.5 | -1.271 | 0.0141 | 0.023 | -90.116
-11 | -1.219 | 0.01349 | 0.023 | -90.394
-10.5 | -1.166 | 0.01297 | 0.022 | -89.903
-10 | -1.111 | 0.01251 | 0.022 | -88.791
-9.5 | -1.054 | 0.01205 | 0.021 | -87.444
-9 | -0.995 | 0.0117 | 0.021 | -85.006
-8.5 | -0.934 | 0.01131 | 0.02 | -82.583
-8 | -0.872 | 0.011 | 0.02 | -79.254
-7.5 | -0.808 | 0.01074 | 0.019 | -75.266
-7 | -0.744 | 0.01049 | 0.019 | -70.961
-6.5 | -0.68 | 0.00994 | 0.018 | -68.433
-6 | -0.615 | 0.00972 | 0.018 | -63.288
-5.5 | -0.55 | 0.00954 | 0.017 | -57.638
-5 | -0.484 | 0.00938 | 0.017 | -51.607
-4.5 | -0.418 | 0.00923 | 0.016 | -45.277
-4 | -0.352 | 0.0091 | 0.015 | -38.649
-3.5 | -0.285 | 0.00902 | 0.015 | -31.6
-3 | -0.218 | 0.00858 | 0.014 | -25.43
-2.5 | -0.151 | 0.00752 | 0.014 | -20.094
-2 | -0.084 | 0.00741 | 0.013 | -11.328
-1.5 | -0.016 | 0.00708 | 0.013 | -2.326
-1 | 0.051 | 0.00705 | 0.012 | 7.255
-0.5 | 0.119 | 0.00744 | 0.012 | 15.954
0 | 0.186 | 0.00714 | 0.011 | 26.032
0.5 | 0.253 | 0.00716 | 0.011 | 35.334
1 | 0.32 | 0.00809 | 0.01 | 39.536
1.5 | 0.387 | 0.00851 | 0.01 | 45.432
2 | 0.453 | 0.00858 | 0.009 | 52.806
2.5 | 0.519 | 0.00869 | 0.009 | 59.746
3 | 0.584 | 0.00885 | 0.008 | 66.053
3.5 | 0.65 | 0.00899 | 0.008 | 72.256
4 | 0.714 | 0.00947 | 0.007 | 75.4
4.5 | 0.778 | 0.00966 | 0.007 | 80.591
5 | 0.842 | 0.00988 | 0.006 | 85.22
5.5 | 0.904 | 0.01014 | 0.006 | 89.203
6 | 0.966 | 0.01038 | 0.006 | 93.092
6.5 | 1.027 | 0.01072 | 0.005 | 95.791
7 | 1.087 | 0.01105 | 0.005 | 98.44
7.5 | 1.146 | 0.01169 | 0.004 | 98.065
8 | 1.204 | 0.0121 | 0.004 | 99.526
8.5 | 1.26 | 0.01258 | 0.003 | 100.194
9 | 1.315 | 0.0131 | 0.003 | 100.414
9.5 | 1.368 | 0.0137 | 0.003 | 99.902
10 | 1.42 | 0.01434 | 0.002 | 99.014
10.5 | 1.469 | 0.01514 | 0.002 | 97.065
11 | 1.517 | 0.01605 | 0.001 | 94.493
11.5 | 1.562 | 0.01724 | 0.001 | 90.62
12 | 1.606 | 0.01831 | 0.001 | 87.698
12.5 | 1.646 | 0.01967 | 0 | 83.677
13 | 1.684 | 0.0212 | 0 | 79.399
13.5 | 1.719 | 0.02288 | 0 | 75.117
14 | 1.752 | 0.02512 | -0.001 | 69.732
14.5 | 1.781 | 0.02734 | -0.001 | 65.141
15 | 1.806 | 0.02992 | -0.001 | 60.375
15.5 | 1.83 | 0.03266 | -0.001 | 56.021
16 | 1.85 | 0.03568 | -0.002 | 51.855
16.5 | 1.866 | 0.0393 | -0.002 | 47.47
17 | 1.878 | 0.04334 | -0.002 | 43.34
17.5 | 1.888 | 0.04757 | -0.002 | 39.692
18 | 1.894 | 0.05222 | -0.003 | 36.271
18.5 | 1.895 | 0.05752 | -0.003 | 32.95
19 | 1.893 | 0.06338 | -0.003 | 29.873
19.5 | 1.888 | 0.06943 | -0.003 | 27.197
20 | 1.88 | 0.07585 | -0.003 | 24.785

## 126. Re 14M Mach 0.25 (2)
BIGFOIL.COM POLAR EXPORT
NACA32124
NACA32124 |  |  |  | Cl Max: | 1.5619 | at alpha= | 19 | deg
XFOIL ncrit=9 |  |  |  | L/D Max: | 96.1414 | at alpha= | 9.5 | deg
Re: | 14000000 |  |  | Cd Min: | 0.06491 | at alpha= | 20 | deg
Mach: | 0.25 |  |  | Cl=0 at alpha= | -2.5363 | deg
|  |  |  | @ Cl=0.1, Cd= | 0.0066625
|  |  |  | @ Cl=0.4, Cd= | 0.0075106
|  |  |  | @ Cl=0.6, Cd= | 0.0082414
alpha (deg) | Cl | Cd | Cm | Cl/Cd
-20 | -1.408 | 0.04529 | -0.0625 | -31.0885
-19.5 | -1.3849 | 0.04099 | -0.0646 | -33.7863
-19 | -1.3598 | 0.03712 | -0.0663 | -36.6325
-18.5 | -1.3306 | 0.03375 | -0.0677 | -39.4252
-18 | -1.3003 | 0.03078 | -0.0685 | -42.245
-17.5 | -1.2663 | 0.02812 | -0.0693 | -45.032
-17 | -1.2604 | 0.02584 | -0.0639 | -48.7771
-16.5 | -1.2358 | 0.02364 | -0.0618 | -52.2758
-16 | -1.2058 | 0.02163 | -0.0603 | -55.7466
-15.5 | -1.1645 | 0.01976 | -0.0605 | -58.9322
-15 | -1.1341 | 0.01837 | -0.0581 | -61.7365
-14.5 | -1.0968 | 0.01712 | -0.0567 | -64.0654
-14 | -1.0537 | 0.01612 | -0.0557 | -65.366
-13.5 | -1.011 | 0.01514 | -0.0547 | -66.7768
-13 | -0.9682 | 0.01422 | -0.0536 | -68.0872
-12.5 | -0.9205 | 0.01346 | -0.053 | -68.3878
-12 | -0.8737 | 0.01273 | -0.0522 | -68.6332
-11.5 | -0.8222 | 0.01213 | -0.052 | -67.7824
-11 | -0.7647 | 0.01159 | -0.0529 | -65.9793
-10.5 | -0.6876 | 0.01107 | -0.0578 | -62.1138
-10 | -0.6041 | 0.01061 | -0.0639 | -56.9369
-9.5 | -0.5461 | 0.0102 | -0.0647 | -53.5392
-9 | -0.4936 | 0.00984 | -0.0642 | -50.1626
-8.5 | -0.4483 | 0.0095 | -0.0622 | -47.1895
-8 | -0.4022 | 0.00923 | -0.0601 | -43.5753
-7.5 | -0.3594 | 0.00897 | -0.0573 | -40.0669
-7 | -0.318 | 0.00874 | -0.0542 | -36.3844
-6.5 | -0.2762 | 0.00856 | -0.051 | -32.2664
-6 | -0.2365 | 0.00835 | -0.0474 | -28.3234
-5.5 | -0.1944 | 0.00822 | -0.0441 | -23.6496
-5 | -0.158 | 0.00812 | -0.0397 | -19.4581
-4.5 | -0.1167 | 0.00798 | -0.0361 | -14.6241
-4 | -0.1065 | 0.00736 | -0.0265 | -14.4701
-3.5 | -0.0679 | 0.00716 | -0.0224 | -9.4832
-3 | -0.0319 | 0.00705 | -0.0176 | -4.5248
-2.5 | 0.0025 | 0.00694 | -0.0125 | 0.36023
-2 | 0.0342 | 0.0068 | -0.0068 | 5.0294
-1.5 | 0.0607 | 0.00671 | 0 | 9.0462
-1 | 0.0828 | 0.00671 | 0.0079 | 12.3398
-0.5 | 0.119 | 0.00661 | 0.0127 | 18.003
0 | 0.1546 | 0.0066 | 0.0176 | 23.4242
0.5 | 0.1893 | 0.00661 | 0.0228 | 28.6384
1 | 0.2104 | 0.00657 | 0.0309 | 32.0244
1.5 | 0.2443 | 0.0066 | 0.0362 | 37.0152
2 | 0.2796 | 0.00671 | 0.0411 | 41.6692
2.5 | 0.3095 | 0.00689 | 0.0471 | 44.9202
3 | 0.3417 | 0.0071 | 0.0525 | 48.1268
3.5 | 0.3677 | 0.00739 | 0.059 | 49.7564
4 | 0.4052 | 0.00753 | 0.0633 | 53.8114
4.5 | 0.4439 | 0.00764 | 0.0673 | 58.1021
5 | 0.4864 | 0.0078 | 0.0704 | 62.359
5.5 | 0.5267 | 0.00796 | 0.0739 | 66.1683
6 | 0.5753 | 0.00813 | 0.0757 | 70.7626
6.5 | 0.6263 | 0.00836 | 0.0769 | 74.9163
7 | 0.6831 | 0.00866 | 0.0768 | 78.8799
7.5 | 0.7746 | 0.00891 | 0.0696 | 86.936
8 | 0.8458 | 0.00925 | 0.0665 | 91.4378
8.5 | 0.9019 | 0.00962 | 0.0665 | 93.7526
9 | 0.9569 | 0.00999 | 0.0666 | 95.7858
9.5 | 1.0066 | 0.01047 | 0.0676 | 96.1414
10 | 1.0552 | 0.011 | 0.0686 | 95.9273
10.5 | 1.1039 | 0.01153 | 0.0696 | 95.7415
11 | 1.1474 | 0.01225 | 0.0713 | 93.6653
11.5 | 1.1884 | 0.01306 | 0.0731 | 90.9954
12 | 1.2293 | 0.01388 | 0.075 | 88.5663
12.5 | 1.2634 | 0.01497 | 0.0776 | 84.3955
13 | 1.2987 | 0.01625 | 0.0797 | 79.92
13.5 | 1.3435 | 0.0176 | 0.0799 | 76.3352
14 | 1.3768 | 0.01938 | 0.0813 | 71.0423
14.5 | 1.4037 | 0.02139 | 0.0832 | 65.6241
15 | 1.4088 | 0.02338 | 0.0893 | 60.2566
15.5 | 1.4429 | 0.02577 | 0.089 | 55.9915
16 | 1.4714 | 0.0286 | 0.0886 | 51.4476
16.5 | 1.5047 | 0.03137 | 0.0876 | 47.9662
17 | 1.528 | 0.03509 | 0.0862 | 43.5452
17.5 | 1.5432 | 0.03941 | 0.085 | 39.1576
18 | 1.5571 | 0.04344 | 0.0844 | 35.8448
18.5 | 1.5614 | 0.04819 | 0.0839 | 32.4009
19 | 1.5619 | 0.05332 | 0.0832 | 29.2929
19.5 | 1.5592 | 0.05893 | 0.082 | 26.4585
20 | 1.5533 | 0.06491 | 0.0805 | 23.9301

## 127. Re 14M Mach 0.50 (1)
BIGFOIL.COM POLAR EXPORT
NACA32124
NACA32124 |  |  |  | Cl Max: | 1.431 | at alpha= | 10.5 | deg
JavaFoil+Calcfoil stall+Eppler ext transition |  |  |  | L/D Max: | 82.33 | at alpha= | 6.5 | deg
Re: | 14000000 |  |  | Cd Min: | 0.00793 | at alpha= | -2 | deg
Mach: | 0.5 |  |  | Cl=0 at alpha= | -1.38 | deg
|  |  |  | @ Cl=0.1, Cd= | 0.008074
|  |  |  | @ Cl=0.4, Cd= | 0.0088055
|  |  |  | @ Cl=0.6, Cd= | 0.0096711
alpha (deg) | Cl | Cd | Cm | Cl/Cd
-17 | -1.007 | 0.0651 | 0.029 | -15.473
-16.5 | -0.881 | 0.11291 | 0.017 | -7.801
-16 | -0.957 | 0.05352 | 0.029 | -17.875
-15.5 | -0.824 | 0.10418 | 0.017 | -7.91
-15 | -0.903 | 0.04444 | 0.028 | -20.326
-14.5 | -0.766 | 0.09689 | 0.016 | -7.906
-14 | -0.848 | 0.0369 | 0.027 | -22.988
-13.5 | -1.078 | 0.03481 | 0.027 | -30.972
-13 | -1.252 | 0.02962 | 0.027 | -42.25
-12.5 | -1.298 | 0.02592 | 0.026 | -50.065
-12 | -1.306 | 0.02294 | 0.026 | -56.917
-11.5 | -1.293 | 0.02075 | 0.026 | -62.324
-11 | -1.267 | 0.01904 | 0.025 | -66.538
-10.5 | -1.23 | 0.01762 | 0.025 | -69.802
-10 | -1.186 | 0.01641 | 0.024 | -72.264
-9.5 | -1.136 | 0.0154 | 0.024 | -73.734
-9 | -1.08 | 0.01453 | 0.023 | -74.359
-8.5 | -1.02 | 0.01377 | 0.022 | -74.034
-8 | -0.954 | 0.01314 | 0.022 | -72.597
-7.5 | -0.887 | 0.01257 | 0.021 | -70.573
-7 | -0.819 | 0.0118 | 0.021 | -69.369
-6.5 | -0.749 | 0.01138 | 0.02 | -65.877
-6 | -0.679 | 0.01098 | 0.02 | -61.825
-5.5 | -0.608 | 0.01061 | 0.019 | -57.316
-5 | -0.536 | 0.01032 | 0.018 | -51.915
-4.5 | -0.463 | 0.01006 | 0.018 | -46.078
-4 | -0.39 | 0.00951 | 0.017 | -41.037
-3.5 | -0.317 | 0.00933 | 0.017 | -33.933
-3 | -0.243 | 0.00916 | 0.016 | -26.473
-2.5 | -0.168 | 0.00871 | 0.015 | -19.315
-2 | -0.093 | 0.00793 | 0.015 | -11.786
-1.5 | -0.018 | 0.00865 | 0.014 | -2.119
-1 | 0.057 | 0.00816 | 0.014 | 6.983
-0.5 | 0.132 | 0.00801 | 0.013 | 16.513
0 | 0.207 | 0.00811 | 0.013 | 25.494
0.5 | 0.281 | 0.00854 | 0.012 | 32.934
1 | 0.355 | 0.00869 | 0.011 | 40.915
1.5 | 0.429 | 0.00888 | 0.011 | 48.325
2 | 0.502 | 0.00907 | 0.01 | 55.358
2.5 | 0.574 | 0.00957 | 0.01 | 59.978
3 | 0.646 | 0.00985 | 0.009 | 65.551
3.5 | 0.716 | 0.01014 | 0.009 | 70.651
4 | 0.786 | 0.01049 | 0.008 | 74.922
4.5 | 0.854 | 0.01093 | 0.008 | 78.148
5 | 0.921 | 0.01165 | 0.007 | 79.077
5.5 | 0.986 | 0.01215 | 0.007 | 81.171
6 | 1.049 | 0.01274 | 0.006 | 82.317
6.5 | 1.109 | 0.01348 | 0.006 | 82.33
7 | 1.167 | 0.01427 | 0.005 | 81.787
7.5 | 1.222 | 0.0152 | 0.005 | 80.388
8 | 1.272 | 0.01663 | 0.004 | 76.503
8.5 | 1.318 | 0.01797 | 0.004 | 73.356
9 | 1.359 | 0.01956 | 0.003 | 69.463
9.5 | 1.393 | 0.02144 | 0.003 | 64.958
10 | 1.418 | 0.02407 | 0.002 | 58.891
10.5 | 1.431 | 0.02711 | 0.002 | 52.799
11 | 1.431 | 0.0308 | 0.002 | 46.482
11.5 | 1.408 | 0.03667 | 0.001 | 38.4
12 | 1.349 | 0.04426 | 0.001 | 30.474
12.5 | 1.152 | 0.05891 | 0 | 19.551
13 | 0.923 | 0.06536 | 0 | 14.114
13.5 | 0.912 | 0.0994 | 0 | 9.172
14 | 0.919 | 0.13909 | 0 | 6.606
14.5 | 0.95 | 0.14226 | -0.001 | 6.681
15 | 0.978 | 0.16149 | -0.001 | 6.058
15.5 | 1.009 | 0.17475 | -0.001 | 5.774

## 128. Re 14M Mach 0.50 (2)
BIGFOIL.COM POLAR EXPORT
NACA32124
NACA32124 |  |  |  | Cl Max: | 1.2963 | at alpha= | 14.5 | deg
XFOIL ncrit=9 |  |  |  | L/D Max: | 67.9221 | at alpha= | 7.5 | deg
Re: | 14000000 |  |  | Cd Min: | 0.12456 | at alpha= | 19.5 | deg
Mach: | 0.5 |  |  | Cl=0 at alpha= | -3.3252 | deg
|  |  |  | @ Cl=0.1, Cd= | 0.0073773
|  |  |  | @ Cl=0.4, Cd= | 0.0088076
|  |  |  | @ Cl=0.6, Cd= | 0.010244
alpha (deg) | Cl | Cd | Cm | Cl/Cd
-20 | -0.9053 | 0.11582 | -0.0718 | -7.8164
-19.5 | -0.926 | 0.10527 | -0.0783 | -8.7964
-19 | -0.9484 | 0.09513 | -0.0838 | -9.9695
-18.5 | -0.9721 | 0.08525 | -0.089 | -11.4029
-18 | -1.0006 | 0.0755 | -0.0934 | -13.253
-17 | -1.0534 | 0.06033 | -0.0937 | -17.4606
-16.5 | -1.0689 | 0.05366 | -0.0933 | -19.9199
-16 | -1.0733 | 0.04766 | -0.093 | -22.5199
-15.5 | -1.068 | 0.04215 | -0.093 | -25.3381
-14.5 | -1.0369 | 0.03374 | -0.0906 | -30.7321
-14 | -1.0133 | 0.03025 | -0.0892 | -33.4975
-13.5 | -0.9822 | 0.02735 | -0.0875 | -35.9122
-13 | -0.9455 | 0.02485 | -0.0859 | -38.0483
-12.5 | -0.9057 | 0.02261 | -0.0843 | -40.0575
-12 | -0.8649 | 0.02055 | -0.0824 | -42.0876
-11.5 | -0.821 | 0.01875 | -0.0807 | -43.7867
-10.5 | -0.7181 | 0.01592 | -0.0783 | -45.1068
-10 | -0.6602 | 0.01478 | -0.0778 | -44.6685
-9.5 | -0.5893 | 0.01369 | -0.0798 | -43.046
-9 | -0.5044 | 0.01285 | -0.084 | -39.2529
-8.5 | -0.443 | 0.01209 | -0.0837 | -36.6419
-8 | -0.3871 | 0.01141 | -0.0822 | -33.9264
-7.5 | -0.3328 | 0.01089 | -0.0801 | -30.5601
-7 | -0.2836 | 0.0104 | -0.077 | -27.2692
-6.5 | -0.2357 | 0.01 | -0.0734 | -23.57
-6 | -0.1888 | 0.00964 | -0.0696 | -19.5851
-5.5 | -0.145 | 0.00933 | -0.065 | -15.5413
-5 | -0.1009 | 0.00912 | -0.0604 | -11.0636
-4 | -0.038 | 0.00835 | -0.0463 | -4.5509
-3.5 | -0.0129 | 0.00789 | -0.0379 | -1.635
-3 | 0.024 | 0.00777 | -0.0315 | 3.0888
-2.5 | 0.0613 | 0.00759 | -0.0251 | 8.0764
-2 | 0.0913 | 0.00742 | -0.0172 | 12.3046
-1.5 | 0.1178 | 0.00729 | -0.0086 | 16.1591
-1 | 0.1418 | 0.00718 | 0.0007 | 19.7493
-0.5 | 0.1651 | 0.00715 | 0.0102 | 23.0909
0 | 0.1378 | 0.00713 | 0.03 | 19.3268
0.5 | 0.1667 | 0.00713 | 0.0384 | 23.3801
1 | 0.1948 | 0.0072 | 0.0468 | 27.0556
1.5 | 0.2235 | 0.00732 | 0.0551 | 30.5328
2 | 0.2552 | 0.00758 | 0.0626 | 33.6675
2.5 | 0.2728 | 0.00803 | 0.0724 | 33.9726
3 | 0.3076 | 0.00829 | 0.0791 | 37.1049
3.5 | 0.3494 | 0.00851 | 0.0845 | 41.0576
4 | 0.3932 | 0.00876 | 0.0894 | 44.8858
4.5 | 0.4389 | 0.00908 | 0.0939 | 48.337
5 | 0.4939 | 0.00936 | 0.0967 | 52.7671
5.5 | 0.5484 | 0.00983 | 0.0993 | 55.7884
6 | 0.6119 | 0.01034 | 0.1002 | 59.1779
6.5 | 0.7101 | 0.01083 | 0.0948 | 65.5679
7 | 0.7749 | 0.01157 | 0.0953 | 66.9749
7.5 | 0.8368 | 0.01232 | 0.0965 | 67.9221
8 | 0.8939 | 0.01322 | 0.0983 | 67.6172
8.5 | 0.944 | 0.01443 | 0.1008 | 65.4193
9 | 0.9974 | 0.01563 | 0.1027 | 63.8132
9.5 | 1.0481 | 0.01699 | 0.105 | 61.6892
10 | 1.0936 | 0.01868 | 0.1074 | 58.5439
10.5 | 1.1335 | 0.02069 | 0.11 | 54.7849
11 | 1.1711 | 0.0229 | 0.1126 | 51.1397
11.5 | 1.1997 | 0.02554 | 0.1155 | 46.9734
12 | 1.2247 | 0.02851 | 0.1185 | 42.9569
12.5 | 1.2555 | 0.0319 | 0.1197 | 39.3574
13 | 1.2761 | 0.03604 | 0.1205 | 35.4079
13.5 | 1.2877 | 0.04059 | 0.1215 | 31.7246
14 | 1.2947 | 0.04545 | 0.1224 | 28.4862
14.5 | 1.2963 | 0.0504 | 0.1236 | 25.7202
15 | 1.271 | 0.05596 | 0.1271 | 22.7127
15.5 | 1.2703 | 0.06281 | 0.124 | 20.2245
16 | 1.2806 | 0.06921 | 0.1206 | 18.5031
16.5 | 1.2807 | 0.07647 | 0.1166 | 16.7477
17 | 1.2597 | 0.0849 | 0.1124 | 14.8375
17.5 | 1.2507 | 0.09218 | 0.1094 | 13.568
18 | 1.2384 | 0.09991 | 0.1057 | 12.3952
18.5 | 1.22 | 0.10833 | 0.1012 | 11.2619
19 | 1.2089 | 0.11629 | 0.0969 | 10.3956
19.5 | 1.1973 | 0.12456 | 0.092 | 9.6122

## 129. Re 16M Mach 0.00 (1)
BIGFOIL.COM POLAR EXPORT
NACA32124
NACA32124 |  |  |  | Cl Max: | 2.039 | at alpha= | 20 | deg
JavaFoil+Calcfoil stall+Eppler ext transition |  |  |  | L/D Max: | 108.537 | at alpha= | 10 | deg
Re: | 16000000 |  |  | Cd Min: | 0.00717 | at alpha= | -1 | deg
Mach: | 0 |  |  | Cl=0 at alpha= | -1.3788 | deg
|  |  |  | @ Cl=0.1, Cd= | 0.0072162
|  |  |  | @ Cl=0.4, Cd= | 0.0076698
|  |  |  | @ Cl=0.6, Cd= | 0.0088173
alpha (deg) | Cl | Cd | Cm | Cl/Cd
-20 | -1.787 | 0.03498 | 0.03 | -51.089
-19.5 | -1.777 | 0.03242 | 0.03 | -54.809
-19 | -1.764 | 0.03005 | 0.03 | -58.708
-18.5 | -1.749 | 0.02775 | 0.029 | -63.027
-18 | -1.731 | 0.02584 | 0.029 | -66.986
-17.5 | -1.71 | 0.0241 | 0.029 | -70.936
-17 | -1.685 | 0.02254 | 0.028 | -74.757
-16.5 | -1.657 | 0.02115 | 0.028 | -78.367
-16 | -1.627 | 0.01986 | 0.027 | -81.932
-15.5 | -1.594 | 0.01875 | 0.027 | -85.033
-15 | -1.559 | 0.01772 | 0.026 | -87.986
-14.5 | -1.521 | 0.01682 | 0.026 | -90.454
-14 | -1.481 | 0.01595 | 0.025 | -92.881
-13.5 | -1.439 | 0.01523 | 0.025 | -94.489
-13 | -1.394 | 0.0146 | 0.024 | -95.494
-12.5 | -1.347 | 0.01401 | 0.024 | -96.14
-12 | -1.298 | 0.01326 | 0.023 | -97.877
-11.5 | -1.247 | 0.01275 | 0.023 | -97.77
-11 | -1.194 | 0.01231 | 0.022 | -97.011
-10.5 | -1.14 | 0.01186 | 0.022 | -96.058
-10 | -1.084 | 0.0115 | 0.021 | -94.252
-9.5 | -1.027 | 0.01116 | 0.021 | -92.001
-9 | -0.969 | 0.01086 | 0.02 | -89.188
-8.5 | -0.909 | 0.01058 | 0.02 | -85.903
-8 | -0.848 | 0.01036 | 0.019 | -81.867
-7.5 | -0.786 | 0.01008 | 0.019 | -77.965
-7 | -0.723 | 0.00988 | 0.018 | -73.245
-6.5 | -0.661 | 0.00968 | 0.018 | -68.231
-6 | -0.597 | 0.00951 | 0.017 | -62.807
-5.5 | -0.534 | 0.00941 | 0.017 | -56.715
-5 | -0.47 | 0.00893 | 0.016 | -52.636
-4.5 | -0.406 | 0.00881 | 0.015 | -46.039
-4 | -0.341 | 0.00871 | 0.015 | -39.189
-3.5 | -0.277 | 0.00768 | 0.014 | -36.021
-3 | -0.212 | 0.00763 | 0.014 | -27.76
-2.5 | -0.147 | 0.00796 | 0.013 | -18.417
-2 | -0.081 | 0.00751 | 0.013 | -10.837
-1.5 | -0.016 | 0.00753 | 0.012 | -2.118
-1 | 0.05 | 0.00717 | 0.012 | 6.913
-0.5 | 0.115 | 0.00723 | 0.011 | 15.916
0 | 0.18 | 0.00759 | 0.011 | 23.758
0.5 | 0.245 | 0.00762 | 0.01 | 32.198
1 | 0.31 | 0.00728 | 0.01 | 42.625
1.5 | 0.375 | 0.00733 | 0.009 | 51.185
2 | 0.439 | 0.0082 | 0.009 | 53.609
2.5 | 0.504 | 0.00865 | 0.009 | 58.222
3 | 0.567 | 0.00874 | 0.008 | 64.958
3.5 | 0.631 | 0.00889 | 0.008 | 70.977
4 | 0.694 | 0.00899 | 0.007 | 77.154
4.5 | 0.757 | 0.00916 | 0.007 | 82.57
5 | 0.819 | 0.00934 | 0.006 | 87.682
5.5 | 0.88 | 0.0095 | 0.006 | 92.643
6 | 0.941 | 0.00975 | 0.005 | 96.553
6.5 | 1.001 | 0.01025 | 0.005 | 97.657
7 | 1.06 | 0.01051 | 0.005 | 100.864
7.5 | 1.119 | 0.01081 | 0.004 | 103.506
8 | 1.177 | 0.01112 | 0.004 | 105.854
8.5 | 1.233 | 0.01154 | 0.003 | 106.847
9 | 1.288 | 0.01194 | 0.003 | 107.885
9.5 | 1.343 | 0.01239 | 0.003 | 108.405
10 | 1.396 | 0.01286 | 0.002 | 108.537
10.5 | 1.447 | 0.01367 | 0.002 | 105.819
11 | 1.497 | 0.0143 | 0.001 | 104.648
11.5 | 1.545 | 0.01501 | 0.001 | 102.936
12 | 1.592 | 0.01576 | 0.001 | 101.016
12.5 | 1.636 | 0.01674 | 0 | 97.741
13 | 1.679 | 0.01828 | 0 | 91.804
13.5 | 1.719 | 0.01939 | 0 | 88.666
14 | 1.758 | 0.02059 | 0 | 85.389
14.5 | 1.794 | 0.02217 | -0.001 | 80.937
15 | 1.828 | 0.02387 | -0.001 | 76.567
15.5 | 1.86 | 0.02571 | -0.001 | 72.35
16 | 1.89 | 0.02769 | -0.002 | 68.266
16.5 | 1.916 | 0.0303 | -0.002 | 63.236
17 | 1.941 | 0.03291 | -0.002 | 58.964
17.5 | 1.963 | 0.03581 | -0.002 | 54.826
18 | 1.984 | 0.03882 | -0.003 | 51.109
18.5 | 2 | 0.04255 | -0.003 | 47.001
19 | 2.015 | 0.04645 | -0.003 | 43.376
19.5 | 2.028 | 0.05054 | -0.003 | 40.123
20 | 2.039 | 0.05478 | -0.003 | 37.218

## 130. Re 16M Mach 0.00 (2)
BIGFOIL.COM POLAR EXPORT
NACA32124
NACA32124 |  |  |  | Cl Max: | 1.6557 | at alpha= | 20 | deg
XFOIL ncrit=9 |  |  |  | L/D Max: | 108.586 | at alpha= | 10.5 | deg
Re: | 16000000 |  |  | Cd Min: | 0.04393 | at alpha= | 20 | deg
Mach: | 0 |  |  | Cl=0 at alpha= | -2.2377 | deg
|  |  |  | @ Cl=0.1, Cd= | 0.0065108
|  |  |  | @ Cl=0.4, Cd= | 0.0071491
|  |  |  | @ Cl=0.6, Cd= | 0.0077448
alpha (deg) | Cl | Cd | Cm | Cl/Cd
-20 | -1.4574 | 0.03137 | -0.0544 | -46.4584
-19.5 | -1.422 | 0.02892 | -0.0561 | -49.1701
-19 | -1.3862 | 0.02672 | -0.0574 | -51.8787
-18.5 | -1.3522 | 0.02469 | -0.058 | -54.7671
-18 | -1.334 | 0.02282 | -0.055 | -58.4575
-17.5 | -1.312 | 0.02109 | -0.0525 | -62.2096
-17 | -1.2837 | 0.01956 | -0.0507 | -65.6288
-16.5 | -1.2511 | 0.01813 | -0.0494 | -69.0072
-16 | -1.212 | 0.01684 | -0.0491 | -71.9715
-15.5 | -1.1809 | 0.01583 | -0.0469 | -74.5989
-15 | -1.1422 | 0.01497 | -0.0459 | -76.2993
-14.5 | -1.1012 | 0.01421 | -0.045 | -77.4947
-14 | -1.0592 | 0.01347 | -0.0443 | -78.634
-13.5 | -1.0138 | 0.01287 | -0.0439 | -78.7723
-13 | -0.9695 | 0.01224 | -0.0433 | -79.2075
-12.5 | -0.9209 | 0.01173 | -0.0432 | -78.5081
-12 | -0.8728 | 0.0112 | -0.043 | -77.9286
-11.5 | -0.8172 | 0.01081 | -0.044 | -75.5967
-11 | -0.7196 | 0.01041 | -0.0539 | -69.1258
-10.5 | -0.6486 | 0.01003 | -0.0581 | -64.666
-10 | -0.5914 | 0.0097 | -0.0594 | -60.9691
-9.5 | -0.543 | 0.0094 | -0.0586 | -57.766
-9 | -0.4971 | 0.00912 | -0.0572 | -54.5066
-8.5 | -0.4561 | 0.00885 | -0.0547 | -51.5367
-8 | -0.4132 | 0.00866 | -0.0524 | -47.7136
-7.5 | -0.3728 | 0.00847 | -0.0496 | -44.0142
-7 | -0.333 | 0.00826 | -0.0466 | -40.3148
-6.5 | -0.2919 | 0.00811 | -0.0437 | -35.9926
-6 | -0.2546 | 0.00797 | -0.04 | -31.9448
-5.5 | -0.2145 | 0.00787 | -0.0368 | -27.2554
-5 | -0.1763 | 0.00779 | -0.0332 | -22.6316
-4.5 | -0.1382 | 0.00767 | -0.0295 | -18.0183
-4 | -0.1187 | 0.00713 | -0.0221 | -16.648
-3.5 | -0.0868 | 0.00692 | -0.017 | -12.5434
-3 | -0.049 | 0.00681 | -0.0132 | -7.1953
-2.5 | -0.0139 | 0.00674 | -0.0087 | -2.0623
-2 | 0.0126 | 0.00672 | -0.0023 | 1.875
-1.5 | 0.039 | 0.00663 | 0.004 | 5.8824
-1 | 0.0756 | 0.00653 | 0.0082 | 11.5773
-0.5 | 0.1138 | 0.0065 | 0.012 | 17.5077
0 | 0.1509 | 0.00646 | 0.0161 | 23.3591
0.5 | 0.1901 | 0.00642 | 0.0197 | 29.6106
1 | 0.2273 | 0.00646 | 0.0238 | 35.1858
1.5 | 0.2501 | 0.00644 | 0.0309 | 38.8354
2 | 0.2844 | 0.00652 | 0.0356 | 43.6196
2.5 | 0.3191 | 0.00667 | 0.0401 | 47.8411
3 | 0.3478 | 0.00688 | 0.0457 | 50.5523
3.5 | 0.3789 | 0.00708 | 0.0508 | 53.5169
4 | 0.4125 | 0.00719 | 0.0553 | 57.3713
4.5 | 0.4499 | 0.00725 | 0.0591 | 62.0552
5 | 0.4912 | 0.00737 | 0.0619 | 66.6486
5.5 | 0.528 | 0.00752 | 0.0656 | 70.2128
6 | 0.5722 | 0.00763 | 0.0678 | 74.9934
6.5 | 0.6158 | 0.00781 | 0.0699 | 78.8476
7 | 0.663 | 0.00802 | 0.0712 | 82.6683
7.5 | 0.7219 | 0.00819 | 0.07 | 88.1441
8 | 0.8143 | 0.00844 | 0.0616 | 96.481
8.5 | 0.8832 | 0.00874 | 0.0581 | 101.0526
9 | 0.9408 | 0.00899 | 0.057 | 104.6496
9.5 | 0.9914 | 0.00933 | 0.0571 | 106.2594
10 | 1.0418 | 0.00968 | 0.0573 | 107.624
10.5 | 1.0902 | 0.01004 | 0.0577 | 108.5857
11 | 1.1365 | 0.01047 | 0.0584 | 108.5482
11.5 | 1.1774 | 0.01106 | 0.0598 | 106.4557
12 | 1.2227 | 0.01151 | 0.0606 | 106.2294
12.5 | 1.261 | 0.01217 | 0.0623 | 103.6154
13 | 1.294 | 0.01303 | 0.0646 | 99.3093
13.5 | 1.3313 | 0.01378 | 0.0663 | 96.611
14 | 1.3687 | 0.01488 | 0.0673 | 91.9825
14.5 | 1.402 | 0.01622 | 0.0685 | 86.4365
15 | 1.4348 | 0.01746 | 0.0699 | 82.1764
15.5 | 1.4451 | 0.01901 | 0.0751 | 76.0179
16 | 1.4729 | 0.02066 | 0.0764 | 71.2924
16.5 | 1.5088 | 0.02247 | 0.0758 | 67.1473
17 | 1.5416 | 0.0246 | 0.075 | 62.6667
17.5 | 1.5704 | 0.02727 | 0.0738 | 57.5871
18 | 1.6021 | 0.02973 | 0.0725 | 53.8883
18.5 | 1.6219 | 0.03283 | 0.0719 | 49.403
19 | 1.6359 | 0.03625 | 0.0718 | 45.1283
19.5 | 1.6527 | 0.03951 | 0.0713 | 41.8299
20 | 1.6557 | 0.04393 | 0.071 | 37.6895

## 131. Re 16M Mach 0.10 (1)
BIGFOIL.COM POLAR EXPORT
NACA32124
NACA32124 |  |  |  | Cl Max: | 2.021 | at alpha= | 20 | deg
JavaFoil+Calcfoil stall+Eppler ext transition |  |  |  | L/D Max: | 107.492 | at alpha= | 9.5 | deg
Re: | 16000000 |  |  | Cd Min: | 0.00715 | at alpha= | -2 | deg
Mach: | 0.1 |  |  | Cl=0 at alpha= | -1.3788 | deg
|  |  |  | @ Cl=0.1, Cd= | 0.007243
|  |  |  | @ Cl=0.4, Cd= | 0.0076749
|  |  |  | @ Cl=0.6, Cd= | 0.0088562
alpha (deg) | Cl | Cd | Cm | Cl/Cd
-20 | -1.771 | 0.0364 | 0.031 | -48.647
-19.5 | -1.763 | 0.03369 | 0.03 | -52.314
-19 | -1.752 | 0.0311 | 0.03 | -56.353
-18.5 | -1.74 | 0.02869 | 0.029 | -60.624
-18 | -1.723 | 0.02664 | 0.029 | -64.696
-17.5 | -1.704 | 0.02483 | 0.029 | -68.625
-17 | -1.681 | 0.02318 | 0.028 | -72.51
-16.5 | -1.654 | 0.02168 | 0.028 | -76.31
-16 | -1.626 | 0.02036 | 0.027 | -79.835
-15.5 | -1.594 | 0.0192 | 0.027 | -83.035
-15 | -1.56 | 0.01812 | 0.026 | -86.085
-14.5 | -1.523 | 0.01713 | 0.026 | -88.884
-14 | -1.484 | 0.01624 | 0.025 | -91.379
-13.5 | -1.442 | 0.01545 | 0.025 | -93.319
-13 | -1.397 | 0.01481 | 0.024 | -94.36
-12.5 | -1.351 | 0.01398 | 0.024 | -96.579
-12 | -1.302 | 0.01341 | 0.023 | -97.095
-11.5 | -1.251 | 0.01291 | 0.023 | -96.847
-11 | -1.198 | 0.01242 | 0.022 | -96.455
-10.5 | -1.144 | 0.01201 | 0.022 | -95.269
-10 | -1.088 | 0.01163 | 0.021 | -93.581
-9.5 | -1.031 | 0.01129 | 0.021 | -91.366
-9 | -0.973 | 0.01098 | 0.02 | -88.628
-8.5 | -0.913 | 0.01064 | 0.02 | -85.806
-8 | -0.852 | 0.01041 | 0.019 | -81.823
-7.5 | -0.789 | 0.01017 | 0.019 | -77.584
-7 | -0.727 | 0.00996 | 0.018 | -72.932
-6.5 | -0.664 | 0.00977 | 0.018 | -67.949
-6 | -0.6 | 0.00959 | 0.017 | -62.585
-5.5 | -0.536 | 0.00943 | 0.017 | -56.859
-5 | -0.472 | 0.00898 | 0.016 | -52.552
-4.5 | -0.408 | 0.00882 | 0.016 | -46.229
-4 | -0.343 | 0.00873 | 0.015 | -39.293
-3.5 | -0.278 | 0.00768 | 0.015 | -36.198
-3 | -0.213 | 0.00762 | 0.014 | -27.907
-2.5 | -0.147 | 0.00801 | 0.013 | -18.383
-2 | -0.082 | 0.00715 | 0.013 | -11.44
-1.5 | -0.016 | 0.00716 | 0.012 | -2.238
-1 | 0.05 | 0.00719 | 0.012 | 6.931
-0.5 | 0.116 | 0.00726 | 0.011 | 15.929
0 | 0.181 | 0.00726 | 0.011 | 24.962
0.5 | 0.247 | 0.00763 | 0.01 | 32.314
1 | 0.312 | 0.00731 | 0.01 | 42.651
1.5 | 0.377 | 0.00736 | 0.01 | 51.218
2 | 0.442 | 0.00825 | 0.009 | 53.512
2.5 | 0.506 | 0.00837 | 0.009 | 60.484
3 | 0.57 | 0.0088 | 0.008 | 64.751
3.5 | 0.634 | 0.00892 | 0.008 | 71.093
4 | 0.697 | 0.00907 | 0.007 | 76.885
4.5 | 0.76 | 0.0092 | 0.007 | 82.574
5 | 0.822 | 0.00938 | 0.006 | 87.697
5.5 | 0.884 | 0.00959 | 0.006 | 92.186
6 | 0.945 | 0.0098 | 0.005 | 96.468
6.5 | 1.005 | 0.01037 | 0.005 | 96.892
7 | 1.065 | 0.01065 | 0.005 | 99.98
7.5 | 1.123 | 0.01089 | 0.004 | 103.123
8 | 1.181 | 0.01121 | 0.004 | 105.334
8.5 | 1.237 | 0.01165 | 0.003 | 106.259
9 | 1.293 | 0.01207 | 0.003 | 107.111
9.5 | 1.347 | 0.01253 | 0.003 | 107.492
10 | 1.4 | 0.01302 | 0.002 | 107.485
10.5 | 1.451 | 0.01389 | 0.002 | 104.444
11 | 1.5 | 0.01454 | 0.001 | 103.202
11.5 | 1.549 | 0.01528 | 0.001 | 101.333
12 | 1.595 | 0.01607 | 0.001 | 99.222
12.5 | 1.639 | 0.01709 | 0 | 95.88
13 | 1.681 | 0.0182 | 0 | 92.338
13.5 | 1.721 | 0.01987 | 0 | 86.599
14 | 1.759 | 0.02115 | 0 | 83.176
14.5 | 1.794 | 0.0228 | -0.001 | 78.662
15 | 1.827 | 0.02464 | -0.001 | 74.146
15.5 | 1.858 | 0.02655 | -0.001 | 69.981
16 | 1.887 | 0.02869 | -0.002 | 65.765
16.5 | 1.911 | 0.03136 | -0.002 | 60.958
17 | 1.934 | 0.03425 | -0.002 | 56.473
17.5 | 1.956 | 0.03722 | -0.002 | 52.546
18 | 1.975 | 0.0404 | -0.003 | 48.876
18.5 | 1.989 | 0.04435 | -0.003 | 44.843
19 | 2.002 | 0.04847 | -0.003 | 41.303
19.5 | 2.013 | 0.05277 | -0.003 | 38.138
20 | 2.021 | 0.05726 | -0.003 | 35.306

## 132. Re 16M Mach 0.10 (2)
BIGFOIL.COM POLAR EXPORT
NACA32124
NACA32124 |  |  |  | Cl Max: | 1.6452 | at alpha= | 20 | deg
XFOIL ncrit=9 |  |  |  | L/D Max: | 107.38 | at alpha= | 10.5 | deg
Re: | 16000000 |  |  | Cd Min: | 0.04661 | at alpha= | 20 | deg
Mach: | 0.1 |  |  | Cl=0 at alpha= | -2.3056 | deg
|  |  |  | @ Cl=0.1, Cd= | 0.0065256
|  |  |  | @ Cl=0.4, Cd= | 0.0071887
|  |  |  | @ Cl=0.6, Cd= | 0.0078095
alpha (deg) | Cl | Cd | Cm | Cl/Cd
-20 | -1.4512 | 0.03313 | -0.0562 | -43.8032
-19.5 | -1.4187 | 0.03031 | -0.058 | -46.8063
-19 | -1.3858 | 0.02777 | -0.0593 | -49.9028
-18.5 | -1.3529 | 0.02556 | -0.0599 | -52.9304
-18 | -1.3327 | 0.02367 | -0.0572 | -56.3033
-17.5 | -1.3103 | 0.02194 | -0.0546 | -59.722
-17 | -1.2816 | 0.02037 | -0.0528 | -62.9161
-16.5 | -1.2513 | 0.01876 | -0.0513 | -66.7004
-16 | -1.2131 | 0.01733 | -0.051 | -70
-15.5 | -1.1809 | 0.01631 | -0.0488 | -72.4034
-15 | -1.1424 | 0.01539 | -0.0478 | -74.23
-14.5 | -1.1033 | 0.0145 | -0.0466 | -76.0897
-14 | -1.0589 | 0.01381 | -0.0461 | -76.6763
-13.5 | -1.0155 | 0.01311 | -0.0454 | -77.46
-13 | -0.9695 | 0.0125 | -0.0449 | -77.56
-12.5 | -0.9228 | 0.01191 | -0.0445 | -77.4811
-12 | -0.8734 | 0.01139 | -0.0444 | -76.6813
-11.5 | -0.82 | 0.01094 | -0.045 | -74.9543
-11 | -0.7428 | 0.01055 | -0.0504 | -70.4076
-10.5 | -0.6519 | 0.01014 | -0.0587 | -64.2899
-10 | -0.5924 | 0.00981 | -0.0603 | -60.3874
-9.5 | -0.5442 | 0.00947 | -0.0595 | -57.4657
-9 | -0.4972 | 0.00919 | -0.0582 | -54.1023
-8.5 | -0.4548 | 0.00892 | -0.0559 | -50.9865
-8 | -0.4126 | 0.00871 | -0.0535 | -47.3708
-7.5 | -0.371 | 0.00852 | -0.0508 | -43.5446
-7 | -0.332 | 0.0083 | -0.0475 | -40
-6.5 | -0.2903 | 0.00815 | -0.0447 | -35.6196
-6 | -0.2519 | 0.00801 | -0.0412 | -31.4482
-5.5 | -0.2128 | 0.0079 | -0.0377 | -26.9367
-5 | -0.1739 | 0.00782 | -0.0342 | -22.2379
-4.5 | -0.136 | 0.0077 | -0.0304 | -17.6623
-4 | -0.1165 | 0.00715 | -0.0229 | -16.2937
-3.5 | -0.084 | 0.00695 | -0.0178 | -12.0863
-3 | -0.0468 | 0.00683 | -0.0138 | -6.8521
-2.5 | -0.011 | 0.00676 | -0.0094 | -1.6272
-2 | 0.0173 | 0.00672 | -0.0034 | 2.5744
-1.5 | 0.0403 | 0.00665 | 0.0039 | 6.0602
-1 | 0.077 | 0.00655 | 0.0081 | 11.7557
-0.5 | 0.1147 | 0.00651 | 0.0121 | 17.619
0 | 0.1515 | 0.00648 | 0.0163 | 23.3796
0.5 | 0.1906 | 0.00643 | 0.0201 | 29.6423
1.5 | 0.2483 | 0.00645 | 0.0319 | 38.4961
2 | 0.2834 | 0.00655 | 0.0365 | 43.2672
2.5 | 0.3184 | 0.0067 | 0.041 | 47.5224
3 | 0.346 | 0.00693 | 0.047 | 49.9278
3.5 | 0.3785 | 0.00711 | 0.0518 | 53.2349
4 | 0.4113 | 0.00723 | 0.0566 | 56.888
4.5 | 0.45 | 0.00728 | 0.0602 | 61.8132
5 | 0.491 | 0.00742 | 0.0632 | 66.1725
5.5 | 0.5286 | 0.00756 | 0.0668 | 69.9206
6 | 0.5736 | 0.00768 | 0.0689 | 74.6875
6.5 | 0.6164 | 0.00789 | 0.0712 | 78.1242
7 | 0.6658 | 0.00809 | 0.0721 | 82.2991
7.5 | 0.7267 | 0.00826 | 0.0706 | 87.9782
8 | 0.8224 | 0.00854 | 0.0617 | 96.2998
8.5 | 0.8876 | 0.00883 | 0.0592 | 100.521
9 | 0.9437 | 0.00911 | 0.0584 | 103.5895
9.5 | 0.9951 | 0.00946 | 0.0586 | 105.1903
10 | 1.0445 | 0.00984 | 0.059 | 106.1484
10.5 | 1.0942 | 0.01019 | 0.0593 | 107.3798
11 | 1.1386 | 0.0107 | 0.0604 | 106.4112
11.5 | 1.1816 | 0.01127 | 0.0616 | 104.8447
12 | 1.2247 | 0.01181 | 0.0628 | 103.7003
12.5 | 1.2646 | 0.01246 | 0.0643 | 101.4928
13 | 1.2967 | 0.01337 | 0.0668 | 96.9858
13.5 | 1.3326 | 0.01426 | 0.0687 | 93.4502
14 | 1.3725 | 0.01536 | 0.0693 | 89.3555
14.5 | 1.4059 | 0.01675 | 0.0706 | 83.9343
15 | 1.4373 | 0.01811 | 0.0722 | 79.365
15.5 | 1.4386 | 0.01979 | 0.079 | 72.6933
16 | 1.4731 | 0.02166 | 0.0787 | 68.0102
16.5 | 1.5086 | 0.02362 | 0.078 | 63.8696
17 | 1.5411 | 0.02589 | 0.0772 | 59.5249
17.5 | 1.569 | 0.02879 | 0.0758 | 54.4981
18 | 1.5991 | 0.03145 | 0.0746 | 50.8458
18.5 | 1.615 | 0.0349 | 0.0742 | 46.2751
19 | 1.6283 | 0.03849 | 0.0739 | 42.3045
19.5 | 1.6427 | 0.04201 | 0.0735 | 39.1026
20 | 1.6452 | 0.04661 | 0.073 | 35.2971

## 133. Re 16M Mach 0.25 (1)
BIGFOIL.COM POLAR EXPORT
NACA32124
NACA32124 |  |  |  | Cl Max: | 1.896 | at alpha= | 18.5 | deg
JavaFoil+Calcfoil stall+Eppler ext transition |  |  |  | L/D Max: | 101.75 | at alpha= | 8.5 | deg
Re: | 16000000 |  |  | Cd Min: | 0.00707 | at alpha= | 0.5 | deg
Mach: | 0.25 |  |  | Cl=0 at alpha= | -1.3806 | deg
|  |  |  | @ Cl=0.1, Cd= | 0.0073832
|  |  |  | @ Cl=0.4, Cd= | 0.0084118
|  |  |  | @ Cl=0.6, Cd= | 0.0088131
alpha (deg) | Cl | Cd | Cm | Cl/Cd
-20 | -1.635 | 0.04608 | 0.031 | -35.483
-19.5 | -1.647 | 0.04209 | 0.03 | -39.131
-19 | -1.654 | 0.0385 | 0.03 | -42.966
-18.5 | -1.657 | 0.03535 | 0.03 | -46.892
-18 | -1.657 | 0.0323 | 0.029 | -51.295
-17.5 | -1.651 | 0.02967 | 0.029 | -55.65
-17 | -1.64 | 0.02736 | 0.029 | -59.939
-16.5 | -1.624 | 0.02531 | 0.028 | -64.17
-16 | -1.605 | 0.02351 | 0.028 | -68.256
-15.5 | -1.582 | 0.02184 | 0.027 | -72.419
-15 | -1.555 | 0.0204 | 0.027 | -76.213
-14.5 | -1.524 | 0.01896 | 0.026 | -80.381
-14 | -1.49 | 0.01781 | 0.026 | -83.643
-13.5 | -1.453 | 0.01677 | 0.026 | -86.608
-13 | -1.412 | 0.0159 | 0.025 | -88.818
-12.5 | -1.368 | 0.01511 | 0.025 | -90.539
-12 | -1.321 | 0.01441 | 0.024 | -91.713
-11.5 | -1.272 | 0.0138 | 0.023 | -92.166
-11 | -1.22 | 0.0132 | 0.023 | -92.475
-10.5 | -1.167 | 0.0127 | 0.022 | -91.862
-10 | -1.111 | 0.01224 | 0.022 | -90.78
-9.5 | -1.054 | 0.01184 | 0.021 | -89.002
-9 | -0.996 | 0.01147 | 0.021 | -86.776
-8.5 | -0.935 | 0.01114 | 0.02 | -83.892
-8 | -0.872 | 0.01084 | 0.02 | -80.478
-7.5 | -0.809 | 0.01054 | 0.019 | -76.727
-7 | -0.745 | 0.01029 | 0.019 | -72.39
-6.5 | -0.68 | 0.01007 | 0.018 | -67.57
-6 | -0.615 | 0.00956 | 0.018 | -64.389
-5.5 | -0.55 | 0.00937 | 0.017 | -58.678
-5 | -0.484 | 0.00923 | 0.017 | -52.486
-4.5 | -0.418 | 0.00906 | 0.016 | -46.164
-4 | -0.352 | 0.00893 | 0.015 | -39.41
-3.5 | -0.285 | 0.00885 | 0.015 | -32.231
-3 | -0.218 | 0.00843 | 0.014 | -25.91
-2.5 | -0.151 | 0.00741 | 0.014 | -20.396
-2 | -0.084 | 0.0073 | 0.013 | -11.506
-1.5 | -0.016 | 0.00731 | 0.013 | -2.251
-1 | 0.051 | 0.00734 | 0.012 | 6.965
-0.5 | 0.119 | 0.0074 | 0.012 | 16.034
0 | 0.186 | 0.0074 | 0.011 | 25.124
0.5 | 0.253 | 0.00707 | 0.011 | 35.782
1 | 0.32 | 0.00833 | 0.01 | 38.412
1.5 | 0.387 | 0.0084 | 0.01 | 46.037
2 | 0.453 | 0.00846 | 0.009 | 53.544
2.5 | 0.519 | 0.00859 | 0.009 | 60.425
3 | 0.585 | 0.0087 | 0.008 | 67.176
3.5 | 0.65 | 0.00919 | 0.008 | 70.704
4 | 0.714 | 0.00933 | 0.007 | 76.576
4.5 | 0.779 | 0.00953 | 0.007 | 81.712
5 | 0.842 | 0.00974 | 0.006 | 86.49
5.5 | 0.905 | 0.00999 | 0.006 | 90.548
6 | 0.967 | 0.01024 | 0.006 | 94.439
6.5 | 1.028 | 0.01059 | 0.005 | 97.073
7 | 1.088 | 0.01114 | 0.005 | 97.637
7.5 | 1.147 | 0.01149 | 0.004 | 99.853
8 | 1.205 | 0.01191 | 0.004 | 101.181
8.5 | 1.261 | 0.01239 | 0.003 | 101.75
9 | 1.316 | 0.01293 | 0.003 | 101.738
9.5 | 1.369 | 0.0135 | 0.003 | 101.422
10 | 1.421 | 0.01415 | 0.002 | 100.43
10.5 | 1.471 | 0.01497 | 0.002 | 98.264
11 | 1.518 | 0.0158 | 0.001 | 96.065
11.5 | 1.564 | 0.01693 | 0.001 | 92.397
12 | 1.607 | 0.01805 | 0.001 | 89.031
12.5 | 1.647 | 0.0194 | 0 | 84.901
13 | 1.685 | 0.02085 | 0 | 80.842
13.5 | 1.721 | 0.02243 | 0 | 76.717
14 | 1.754 | 0.02475 | -0.001 | 70.842
14.5 | 1.782 | 0.02701 | -0.001 | 65.975
15 | 1.808 | 0.02941 | -0.001 | 61.494
15.5 | 1.832 | 0.03202 | -0.001 | 57.215
16 | 1.852 | 0.03522 | -0.002 | 52.577
16.5 | 1.867 | 0.03889 | -0.002 | 48.01
17 | 1.88 | 0.04269 | -0.002 | 44.034
17.5 | 1.89 | 0.04675 | -0.002 | 40.433
18 | 1.895 | 0.05172 | -0.003 | 36.652
18.5 | 1.896 | 0.05701 | -0.003 | 33.268
19 | 1.895 | 0.06264 | -0.003 | 30.247
19.5 | 1.89 | 0.06846 | -0.003 | 27.609
20 | 1.881 | 0.07523 | -0.003 | 25.002

## 134. Re 16M Mach 0.25 (2)
BIGFOIL.COM POLAR EXPORT
NACA32124
NACA32124 |  |  |  | Cl Max: | 1.5777 | at alpha= | 19.5 | deg
XFOIL ncrit=9 |  |  |  | L/D Max: | 99.1325 | at alpha= | 10 | deg
Re: | 16000000 |  |  | Cd Min: | 0.06297 | at alpha= | 20 | deg
Mach: | 0.25 |  |  | Cl=0 at alpha= | -2.5401 | deg
|  |  |  | @ Cl=0.1, Cd= | 0.0066225
|  |  |  | @ Cl=0.4, Cd= | 0.0074009
|  |  |  | @ Cl=0.6, Cd= | 0.0081106
alpha (deg) | Cl | Cd | Cm | Cl/Cd
-20 | -1.4081 | 0.04372 | -0.0654 | -32.2072
-19.5 | -1.3841 | 0.03951 | -0.0676 | -35.0316
-19 | -1.3618 | 0.0355 | -0.0691 | -38.3606
-18.5 | -1.3355 | 0.0322 | -0.0699 | -41.4752
-17.5 | -1.3019 | 0.02689 | -0.065 | -48.4158
-17 | -1.2775 | 0.02467 | -0.063 | -51.7835
-16.5 | -1.2489 | 0.02264 | -0.0613 | -55.1634
-16 | -1.2082 | 0.02085 | -0.0613 | -57.9472
-15.5 | -1.1784 | 0.0193 | -0.0589 | -61.057
-15 | -1.1431 | 0.01795 | -0.0574 | -63.6825
-14.5 | -1.1055 | 0.01668 | -0.0559 | -66.277
-14 | -1.0647 | 0.01559 | -0.0548 | -68.2938
-13.5 | -1.0195 | 0.01474 | -0.0539 | -69.1655
-13 | -0.9744 | 0.0139 | -0.053 | -70.1007
-12.5 | -0.9287 | 0.01311 | -0.0521 | -70.8391
-12 | -0.8804 | 0.01243 | -0.0514 | -70.8286
-11.5 | -0.8301 | 0.0118 | -0.0511 | -70.3475
-11 | -0.7669 | 0.01133 | -0.053 | -67.6876
-10.5 | -0.6702 | 0.01083 | -0.0618 | -61.8837
-9.5 | -0.5486 | 0.00998 | -0.0646 | -54.9699
-9 | -0.4973 | 0.00965 | -0.0638 | -51.5337
-8.5 | -0.4526 | 0.0093 | -0.0616 | -48.6667
-8 | -0.4068 | 0.00904 | -0.0595 | -45
-7.5 | -0.3656 | 0.0088 | -0.0563 | -41.5455
-7 | -0.3227 | 0.00858 | -0.0534 | -37.6107
-6.5 | -0.2812 | 0.00837 | -0.0502 | -33.5962
-6 | -0.241 | 0.00821 | -0.0466 | -29.3544
-5.5 | -0.2003 | 0.00809 | -0.0431 | -24.759
-5 | -0.1629 | 0.00798 | -0.0388 | -20.4135
-4.5 | -0.1217 | 0.00788 | -0.0352 | -15.4442
-3.5 | -0.0708 | 0.00709 | -0.0218 | -9.9859
-3 | -0.0333 | 0.00698 | -0.0173 | -4.7708
-2.5 | 0.0029 | 0.00687 | -0.0126 | 0.42213
-2 | 0.0348 | 0.00677 | -0.0069 | 5.1403
-1.5 | 0.0587 | 0.00672 | 0.0005 | 8.7351
-1 | 0.0849 | 0.00664 | 0.0075 | 12.7861
-0.5 | 0.1195 | 0.0066 | 0.0126 | 18.1061
0 | 0.1548 | 0.0066 | 0.0176 | 23.4545
0.5 | 0.1922 | 0.00654 | 0.0222 | 29.3884
1 | 0.2128 | 0.00652 | 0.0304 | 32.638
1.5 | 0.2432 | 0.00655 | 0.0364 | 37.1298
2 | 0.2803 | 0.0067 | 0.041 | 41.8358
2.5 | 0.3111 | 0.00686 | 0.0468 | 45.3499
3 | 0.3408 | 0.00713 | 0.0527 | 47.798
3.5 | 0.3722 | 0.00732 | 0.0582 | 50.847
4 | 0.41 | 0.00743 | 0.0625 | 55.1817
4.5 | 0.4479 | 0.00751 | 0.0666 | 59.6405
5 | 0.4896 | 0.0077 | 0.07 | 63.5844
5.5 | 0.5328 | 0.00782 | 0.073 | 68.133
6 | 0.5785 | 0.008 | 0.0754 | 72.3125
6.5 | 0.6271 | 0.00825 | 0.077 | 76.0121
7 | 0.6828 | 0.00848 | 0.0772 | 80.5189
7.5 | 0.7585 | 0.00874 | 0.0733 | 86.7849
8 | 0.8476 | 0.0091 | 0.0665 | 93.1429
8.5 | 0.9077 | 0.00939 | 0.0658 | 96.6667
9 | 0.9604 | 0.00983 | 0.0662 | 97.7009
9.5 | 1.0123 | 0.01027 | 0.0669 | 98.5686
10 | 1.0627 | 0.01072 | 0.0677 | 99.1325
10.5 | 1.1118 | 0.01125 | 0.0687 | 98.8267
11 | 1.1535 | 0.01203 | 0.0706 | 95.8853
11.5 | 1.1984 | 0.01271 | 0.072 | 94.288
12 | 1.24 | 0.01353 | 0.0738 | 91.6482
12.5 | 1.2756 | 0.01461 | 0.0761 | 87.3101
13 | 1.31 | 0.01569 | 0.0787 | 83.4927
13.5 | 1.3476 | 0.01707 | 0.0801 | 78.9455
14 | 1.3818 | 0.0189 | 0.0812 | 73.1111
14.5 | 1.4142 | 0.02065 | 0.0828 | 68.4843
15 | 1.4369 | 0.02274 | 0.0853 | 63.1882
15.5 | 1.439 | 0.02513 | 0.0909 | 57.2622
16 | 1.4728 | 0.02757 | 0.0904 | 53.4204
16.5 | 1.5066 | 0.0303 | 0.0894 | 49.7228
17 | 1.5311 | 0.034 | 0.0878 | 45.0324
17.5 | 1.5573 | 0.0375 | 0.0864 | 41.528
18 | 1.5637 | 0.04229 | 0.0856 | 36.9756
18.5 | 1.5668 | 0.04712 | 0.0851 | 33.2513
19 | 1.5759 | 0.05157 | 0.0844 | 30.5585
19.5 | 1.5777 | 0.05666 | 0.0835 | 27.845
20 | 1.5673 | 0.06297 | 0.082 | 24.8896

## 135. Re 16M Mach 0.50 (1)
BIGFOIL.COM POLAR EXPORT
NACA32124
NACA32124 |  |  |  | Cl Max: | 1.433 | at alpha= | 10.5 | deg
JavaFoil+Calcfoil stall+Eppler ext transition |  |  |  | L/D Max: | 83.717 | at alpha= | 6.5 | deg
Re: | 16000000 |  |  | Cd Min: | 0.00781 | at alpha= | -2 | deg
Mach: | 0.5 |  |  | Cl=0 at alpha= | -1.38 | deg
|  |  |  | @ Cl=0.1, Cd= | 0.0083979
|  |  |  | @ Cl=0.4, Cd= | 0.0086773
|  |  |  | @ Cl=0.6, Cd= | 0.0095431
alpha (deg) | Cl | Cd | Cm | Cl/Cd
-17 | -1.004 | 0.06778 | 0.029 | -14.818
-16.5 | -0.881 | 0.11258 | 0.018 | -7.828
-16 | -0.959 | 0.05183 | 0.029 | -18.5
-15.5 | -0.825 | 0.10298 | 0.017 | -8.009
-15 | -0.905 | 0.04317 | 0.028 | -20.968
-14.5 | -0.766 | 0.09615 | 0.016 | -7.97
-14 | -0.85 | 0.03569 | 0.028 | -23.82
-13.5 | -1.08 | 0.03379 | 0.027 | -31.973
-13 | -1.254 | 0.02875 | 0.027 | -43.621
-12.5 | -1.3 | 0.02521 | 0.026 | -51.571
-12 | -1.308 | 0.02255 | 0.026 | -57.984
-11.5 | -1.295 | 0.02043 | 0.026 | -63.379
-11 | -1.268 | 0.01858 | 0.025 | -68.284
-10.5 | -1.232 | 0.01721 | 0.025 | -71.566
-10 | -1.187 | 0.01604 | 0.024 | -74.015
-9.5 | -1.137 | 0.01504 | 0.024 | -75.579
-9 | -1.081 | 0.01422 | 0.023 | -76.04
-8.5 | -1.02 | 0.01349 | 0.022 | -75.657
-8 | -0.955 | 0.01288 | 0.022 | -74.13
-7.5 | -0.888 | 0.01233 | 0.021 | -72.005
-7 | -0.819 | 0.01185 | 0.021 | -69.155
-6.5 | -0.75 | 0.01115 | 0.02 | -67.268
-6 | -0.679 | 0.01077 | 0.02 | -63.096
-5.5 | -0.608 | 0.01043 | 0.019 | -58.326
-5 | -0.536 | 0.01012 | 0.018 | -52.961
-4.5 | -0.464 | 0.00987 | 0.018 | -46.989
-4 | -0.39 | 0.00935 | 0.017 | -41.762
-3.5 | -0.317 | 0.00917 | 0.017 | -34.528
-3 | -0.243 | 0.00899 | 0.016 | -27.005
-2.5 | -0.168 | 0.00884 | 0.015 | -19.028
-2 | -0.093 | 0.00781 | 0.015 | -11.971
-1.5 | -0.018 | 0.00852 | 0.014 | -2.151
-1 | 0.057 | 0.00904 | 0.014 | 6.307
-0.5 | 0.132 | 0.00792 | 0.013 | 16.71
0 | 0.207 | 0.00832 | 0.013 | 24.872
0.5 | 0.281 | 0.00844 | 0.012 | 33.349
1 | 0.355 | 0.00858 | 0.011 | 41.434
1.5 | 0.429 | 0.00874 | 0.011 | 49.078
2 | 0.502 | 0.00922 | 0.01 | 54.449
2.5 | 0.574 | 0.00946 | 0.01 | 60.749
3 | 0.646 | 0.00969 | 0.009 | 66.66
3.5 | 0.717 | 0.00999 | 0.009 | 71.72
4 | 0.786 | 0.01036 | 0.008 | 75.892
4.5 | 0.855 | 0.01104 | 0.008 | 77.431
5 | 0.922 | 0.01146 | 0.007 | 80.377
5.5 | 0.987 | 0.01193 | 0.007 | 82.742
6 | 1.05 | 0.01257 | 0.006 | 83.513
6.5 | 1.11 | 0.01326 | 0.006 | 83.717
7 | 1.168 | 0.01401 | 0.005 | 83.391
7.5 | 1.223 | 0.01519 | 0.005 | 80.535
8 | 1.274 | 0.01635 | 0.004 | 77.891
8.5 | 1.32 | 0.01764 | 0.004 | 74.802
9 | 1.36 | 0.01914 | 0.003 | 71.069
9.5 | 1.394 | 0.02116 | 0.003 | 65.894
10 | 1.419 | 0.02362 | 0.002 | 60.106
10.5 | 1.433 | 0.02653 | 0.002 | 54.039
11 | 1.433 | 0.03034 | 0.002 | 47.232
11.5 | 1.41 | 0.03608 | 0.001 | 39.081
12 | 1.351 | 0.04335 | 0.001 | 31.158
12.5 | 1.153 | 0.05802 | 0 | 19.871
13 | 0.918 | 0.06849 | 0 | 13.402
13.5 | 0.898 | 0.11255 | 0 | 7.98
14 | 0.919 | 0.14509 | 0 | 6.331
14.5 | 0.95 | 0.1487 | -0.001 | 6.387
15 | 0.978 | 0.16571 | -0.001 | 5.905
15.5 | 1.009 | 0.1793 | -0.001 | 5.628

## 136. Re 16M Mach 0.50 (2)
BIGFOIL.COM POLAR EXPORT
NACA32124
NACA32124 |  |  |  | Cl Max: | 1.3222 | at alpha= | 14 | deg
XFOIL ncrit=9 |  |  |  | L/D Max: | 70.2998 | at alpha= | 7.5 | deg
Re: | 16000000 |  |  | Cd Min: | 0.11268 | at alpha= | 19 | deg
Mach: | 0.5 |  |  | Cl=0 at alpha= | -3.2933 | deg
|  |  |  | @ Cl=0.1, Cd= | 0.0073362
|  |  |  | @ Cl=0.4, Cd= | 0.0086388
|  |  |  | @ Cl=0.6, Cd= | 0.0099418
alpha (deg) | Cl | Cd | Cm | Cl/Cd
-20 | -0.9275 | 0.11123 | -0.0774 | -8.3386
-19.5 | -0.9484 | 0.10089 | -0.0836 | -9.4003
-19 | -0.9769 | 0.09048 | -0.0892 | -10.7969
-18.5 | -1.0008 | 0.08078 | -0.0941 | -12.3892
-17.5 | -1.0685 | 0.06464 | -0.0946 | -16.53
-17 | -1.086 | 0.05784 | -0.0944 | -18.7759
-16.5 | -1.0994 | 0.05122 | -0.0943 | -21.4643
-16 | -1.0955 | 0.04575 | -0.094 | -23.9454
-15.5 | -1.0859 | 0.04056 | -0.0938 | -26.7727
-15 | -1.0731 | 0.03652 | -0.092 | -29.3839
-14.5 | -1.0571 | 0.03253 | -0.0904 | -32.4962
-14 | -1.0294 | 0.02933 | -0.0889 | -35.0972
-13.5 | -0.9974 | 0.0265 | -0.0871 | -37.6377
-13 | -0.9608 | 0.024 | -0.0855 | -40.0333
-12.5 | -0.9214 | 0.02178 | -0.0836 | -42.3049
-12 | -0.8781 | 0.01988 | -0.0818 | -44.17
-11.5 | -0.8332 | 0.01816 | -0.0799 | -45.8811
-11 | -0.7834 | 0.01666 | -0.0785 | -47.0228
-10.5 | -0.7297 | 0.01542 | -0.0773 | -47.3217
-10 | -0.6697 | 0.01438 | -0.077 | -46.5716
-9.5 | -0.5979 | 0.01336 | -0.0789 | -44.753
-9 | -0.5122 | 0.01248 | -0.0834 | -41.0417
-8.5 | -0.4479 | 0.01181 | -0.0834 | -37.9255
-8 | -0.3917 | 0.01117 | -0.0819 | -35.0671
-7.5 | -0.3386 | 0.01064 | -0.0795 | -31.8233
-7 | -0.2883 | 0.01018 | -0.0765 | -28.3202
-6.5 | -0.242 | 0.00976 | -0.0726 | -24.7951
-6 | -0.1941 | 0.00946 | -0.0689 | -20.518
-5.5 | -0.1506 | 0.00916 | -0.0642 | -16.441
-5 | -0.1064 | 0.00897 | -0.0595 | -11.8618
-4.5 | -0.0633 | 0.00872 | -0.0546 | -7.2592
-4 | -0.0208 | 0.00853 | -0.0495 | -2.4385
-3.5 | -0.016 | 0.00775 | -0.0374 | -2.0645
-3 | 0.0227 | 0.00763 | -0.0313 | 2.9751
-2.5 | 0.0604 | 0.00752 | -0.025 | 8.0319
-2 | 0.0919 | 0.00739 | -0.0174 | 12.4357
-1.5 | 0.1205 | 0.0072 | -0.0091 | 16.7361
-1 | 0.1453 | 0.00714 | 0 | 20.3501
-0.5 | 0.1654 | 0.00709 | 0.0101 | 23.3286
0 | 0.1411 | 0.00707 | 0.0294 | 19.9576
0.5 | 0.1666 | 0.0071 | 0.0384 | 23.4648
1 | 0.1928 | 0.00713 | 0.0472 | 27.0407
1.5 | 0.2208 | 0.00728 | 0.0556 | 30.3297
2 | 0.2532 | 0.00757 | 0.063 | 33.4478
2.5 | 0.2737 | 0.00798 | 0.0723 | 34.2982
3 | 0.3114 | 0.00821 | 0.0786 | 37.9294
3.5 | 0.3558 | 0.00838 | 0.0836 | 42.4582
4 | 0.3963 | 0.00862 | 0.0891 | 45.9745
4.5 | 0.4455 | 0.00887 | 0.0931 | 50.2255
5 | 0.4978 | 0.0092 | 0.0964 | 54.1087
5.5 | 0.5507 | 0.00966 | 0.0993 | 57.0083
6.5 | 0.7134 | 0.01059 | 0.0948 | 67.3654
7 | 0.7816 | 0.01128 | 0.0948 | 69.2908
7.5 | 0.8443 | 0.01201 | 0.0959 | 70.2998
8 | 0.9008 | 0.01293 | 0.0979 | 69.6674
8.5 | 0.9527 | 0.01406 | 0.1002 | 67.7596
9 | 1.0095 | 0.01513 | 0.102 | 66.7217
9.5 | 1.0588 | 0.01652 | 0.1045 | 64.092
10 | 1.1035 | 0.01824 | 0.1069 | 60.4989
10.5 | 1.1483 | 0.02005 | 0.1094 | 57.2718
11 | 1.1874 | 0.02218 | 0.1119 | 53.5347
11.5 | 1.2173 | 0.02483 | 0.1147 | 49.0254
12 | 1.2443 | 0.02744 | 0.1181 | 45.3462
12.5 | 1.2702 | 0.03061 | 0.1206 | 41.4962
13 | 1.2913 | 0.03485 | 0.1211 | 37.0531
13.5 | 1.3083 | 0.03906 | 0.1223 | 33.4946
14 | 1.3222 | 0.04346 | 0.1233 | 30.4234
14.5 | 1.3181 | 0.04891 | 0.1242 | 26.9495
15.5 | 1.2966 | 0.05987 | 0.1274 | 21.6569
16 | 1.2998 | 0.06673 | 0.1237 | 19.4785
16.5 | 1.2938 | 0.07423 | 0.1198 | 17.4296
17 | 1.2864 | 0.08168 | 0.1162 | 15.7493
17.5 | 1.2796 | 0.08894 | 0.1129 | 14.3872
18 | 1.2631 | 0.09684 | 0.1092 | 13.0432
18.5 | 1.2479 | 0.10493 | 0.1051 | 11.8927
19 | 1.2385 | 0.11268 | 0.1008 | 10.9913

## 137. Re 18M Mach 0.00 (1)
BIGFOIL.COM POLAR EXPORT
NACA32124
NACA32124 |  |  |  | Cl Max: | 2.04 | at alpha= | 20 | deg
JavaFoil+Calcfoil stall+Eppler ext transition |  |  |  | L/D Max: | 110.132 | at alpha= | 9.5 | deg
Re: | 18000000 |  |  | Cd Min: | 0.00723 | at alpha= | 1.5 | deg
Mach: | 0 |  |  | Cl=0 at alpha= | -1.3788 | deg
|  |  |  | @ Cl=0.1, Cd= | 0.0076123
|  |  |  | @ Cl=0.4, Cd= | 0.0072415
|  |  |  | @ Cl=0.6, Cd= | 0.0087259
alpha (deg) | Cl | Cd | Cm | Cl/Cd
-20 | -1.79 | 0.03406 | 0.031 | -52.543
-19.5 | -1.779 | 0.03159 | 0.03 | -56.318
-19 | -1.767 | 0.02923 | 0.03 | -60.45
-18.5 | -1.751 | 0.02712 | 0.029 | -64.566
-18 | -1.733 | 0.0251 | 0.029 | -69.058
-17.5 | -1.712 | 0.02349 | 0.029 | -72.875
-17 | -1.687 | 0.02199 | 0.028 | -76.727
-16.5 | -1.659 | 0.02063 | 0.028 | -80.417
-16 | -1.629 | 0.0194 | 0.027 | -83.958
-15.5 | -1.596 | 0.01832 | 0.027 | -87.099
-15 | -1.561 | 0.01735 | 0.026 | -89.936
-14.5 | -1.523 | 0.01645 | 0.026 | -92.589
-14 | -1.483 | 0.01567 | 0.025 | -94.639
-13.5 | -1.44 | 0.01491 | 0.025 | -96.595
-13 | -1.395 | 0.01433 | 0.024 | -97.352
-12.5 | -1.348 | 0.01377 | 0.024 | -97.86
-12 | -1.298 | 0.01323 | 0.023 | -98.145
-11.5 | -1.247 | 0.01255 | 0.023 | -99.416
-11 | -1.195 | 0.01234 | 0.022 | -96.778
-10.5 | -1.14 | 0.01169 | 0.022 | -97.512
-10 | -1.085 | 0.01129 | 0.021 | -96.029
-9.5 | -1.028 | 0.011 | 0.021 | -93.377
-9 | -0.969 | 0.01067 | 0.02 | -90.828
-8.5 | -0.91 | 0.01041 | 0.02 | -87.403
-8 | -0.848 | 0.01019 | 0.019 | -83.258
-7.5 | -0.786 | 0.00997 | 0.019 | -78.876
-7 | -0.724 | 0.00976 | 0.018 | -74.117
-6.5 | -0.661 | 0.00957 | 0.018 | -69.029
-6 | -0.598 | 0.00941 | 0.017 | -63.493
-5.5 | -0.534 | 0.00925 | 0.017 | -57.72
-5 | -0.47 | 0.00914 | 0.016 | -51.422
-4.5 | -0.406 | 0.00869 | 0.015 | -46.705
-4 | -0.341 | 0.00859 | 0.015 | -39.739
-3.5 | -0.277 | 0.00752 | 0.014 | -36.793
-3 | -0.212 | 0.00789 | 0.014 | -26.821
-2.5 | -0.147 | 0.00786 | 0.013 | -18.66
-2 | -0.081 | 0.00737 | 0.013 | -11.039
-1.5 | -0.016 | 0.0074 | 0.012 | -2.156
-1 | 0.05 | 0.00782 | 0.012 | 6.339
-0.5 | 0.115 | 0.00755 | 0.011 | 15.249
0 | 0.18 | 0.00752 | 0.011 | 23.987
0.5 | 0.245 | 0.00751 | 0.01 | 32.683
1 | 0.31 | 0.00758 | 0.01 | 40.934
1.5 | 0.375 | 0.00723 | 0.009 | 51.855
2 | 0.44 | 0.00726 | 0.009 | 60.576
2.5 | 0.504 | 0.00855 | 0.009 | 58.884
3 | 0.568 | 0.00867 | 0.008 | 65.427
3.5 | 0.631 | 0.00878 | 0.008 | 71.888
4 | 0.694 | 0.00889 | 0.007 | 78.081
4.5 | 0.757 | 0.00906 | 0.007 | 83.567
5 | 0.819 | 0.00922 | 0.006 | 88.809
5.5 | 0.88 | 0.00938 | 0.006 | 93.876
6 | 0.941 | 0.00993 | 0.005 | 94.785
6.5 | 1.001 | 0.01017 | 0.005 | 98.445
7 | 1.061 | 0.01042 | 0.005 | 101.823
7.5 | 1.12 | 0.01064 | 0.004 | 105.181
8 | 1.177 | 0.01099 | 0.004 | 107.1
8.5 | 1.234 | 0.01139 | 0.003 | 108.341
9 | 1.289 | 0.01177 | 0.003 | 109.521
9.5 | 1.344 | 0.0122 | 0.003 | 110.132
10 | 1.396 | 0.01296 | 0.002 | 107.751
10.5 | 1.448 | 0.01354 | 0.002 | 106.881
11 | 1.498 | 0.01414 | 0.001 | 105.903
11.5 | 1.546 | 0.01477 | 0.001 | 104.704
12 | 1.593 | 0.01561 | 0.001 | 102.06
12.5 | 1.637 | 0.01653 | 0 | 99.048
13 | 1.68 | 0.01804 | 0 | 93.103
13.5 | 1.721 | 0.01909 | 0 | 90.17
14 | 1.76 | 0.02042 | 0 | 86.17
14.5 | 1.795 | 0.0219 | -0.001 | 81.977
15 | 1.83 | 0.0235 | -0.001 | 77.866
15.5 | 1.862 | 0.02526 | -0.001 | 73.709
16 | 1.891 | 0.02748 | -0.002 | 68.814
16.5 | 1.918 | 0.02991 | -0.002 | 64.105
17 | 1.942 | 0.03245 | -0.002 | 59.85
17.5 | 1.966 | 0.03516 | -0.002 | 55.903
18 | 1.985 | 0.03854 | -0.003 | 51.493
18.5 | 2.002 | 0.04208 | -0.003 | 47.567
19 | 2.017 | 0.04581 | -0.003 | 44.022
19.5 | 2.03 | 0.04979 | -0.003 | 40.761
20 | 2.04 | 0.05427 | -0.003 | 37.585

## 138. Re 18M Mach 0.00 (2)
BIGFOIL.COM POLAR EXPORT
NACA32124
NACA32124 |  |  |  | Cl Max: | 1.6592 | at alpha= | 20 | deg
XFOIL ncrit=9 |  |  |  | L/D Max: | 110.922 | at alpha= | 10.5 | deg
Re: | 18000000 |  |  | Cd Min: | 0.04314 | at alpha= | 20 | deg
Mach: | 0 |  |  | Cl=0 at alpha= | -2.2112 | deg
|  |  |  | @ Cl=0.1, Cd= | 0.0064736
|  |  |  | @ Cl=0.4, Cd= | 0.0070692
|  |  |  | @ Cl=0.6, Cd= | 0.0076349
alpha (deg) | Cl | Cd | Cm | Cl/Cd
-20 | -1.4514 | 0.0305 | -0.0571 | -47.5869
-19.5 | -1.4206 | 0.02794 | -0.0582 | -50.8447
-19 | -1.3902 | 0.02565 | -0.0587 | -54.1988
-18.5 | -1.3674 | 0.0238 | -0.0567 | -57.4538
-18 | -1.349 | 0.02207 | -0.0535 | -61.1237
-17.5 | -1.3224 | 0.02044 | -0.0516 | -64.6967
-17 | -1.2922 | 0.01897 | -0.0501 | -68.1181
-16.5 | -1.2542 | 0.01754 | -0.0499 | -71.5051
-16 | -1.2235 | 0.01652 | -0.0476 | -74.0617
-15 | -1.1503 | 0.01461 | -0.0451 | -78.7337
-14.5 | -1.1077 | 0.01389 | -0.0444 | -79.748
-14 | -1.0654 | 0.01318 | -0.0436 | -80.8346
-13.5 | -1.0197 | 0.0126 | -0.0432 | -80.9286
-13 | -0.9732 | 0.01203 | -0.0429 | -80.8978
-12.5 | -0.9247 | 0.01152 | -0.0428 | -80.2691
-12 | -0.8755 | 0.011 | -0.0428 | -79.5909
-11.5 | -0.8176 | 0.01061 | -0.0444 | -77.0594
-11 | -0.7176 | 0.01022 | -0.0547 | -70.2153
-10.5 | -0.6497 | 0.00985 | -0.0582 | -65.9594
-10 | -0.5955 | 0.0095 | -0.0589 | -62.6842
-9.5 | -0.546 | 0.00923 | -0.0582 | -59.1549
-9 | -0.5007 | 0.00898 | -0.0567 | -55.7572
-8.5 | -0.4599 | 0.00871 | -0.0541 | -52.8014
-8 | -0.4171 | 0.0085 | -0.0518 | -49.0706
-7.5 | -0.3777 | 0.00832 | -0.0488 | -45.3966
-7 | -0.3376 | 0.00815 | -0.0458 | -41.4233
-6.5 | -0.2962 | 0.00798 | -0.043 | -37.1178
-6 | -0.2584 | 0.00785 | -0.0393 | -32.9172
-5.5 | -0.2183 | 0.00775 | -0.0361 | -28.1677
-5 | -0.1797 | 0.00766 | -0.0326 | -23.4595
-4.5 | -0.1419 | 0.00757 | -0.0288 | -18.745
-4 | -0.1023 | 0.00742 | -0.0254 | -13.7871
-3.5 | -0.0904 | 0.00683 | -0.0163 | -13.2357
-3 | -0.0526 | 0.00675 | -0.0124 | -7.7926
-2.5 | -0.016 | 0.00671 | -0.0083 | -2.3845
-2 | 0.0117 | 0.00668 | -0.0021 | 1.7515
-1.5 | 0.0392 | 0.00663 | 0.004 | 5.9125
-1 | 0.0772 | 0.00651 | 0.0079 | 11.8587
-0.5 | 0.1148 | 0.00645 | 0.0119 | 17.7984
0 | 0.1521 | 0.00643 | 0.0159 | 23.6547
0.5 | 0.1916 | 0.00642 | 0.0194 | 29.8442
1 | 0.2286 | 0.00646 | 0.0235 | 35.387
1.5 | 0.2556 | 0.00641 | 0.0298 | 39.8752
2 | 0.2858 | 0.00647 | 0.0353 | 44.1731
2.5 | 0.3198 | 0.00664 | 0.0399 | 48.1627
3 | 0.348 | 0.00692 | 0.0457 | 50.289
3.5 | 0.3833 | 0.00704 | 0.05 | 54.446
4 | 0.4176 | 0.0071 | 0.0544 | 58.8169
4.5 | 0.4548 | 0.00718 | 0.0582 | 63.3426
5 | 0.4945 | 0.00731 | 0.0614 | 67.6471
5.5 | 0.5338 | 0.00742 | 0.0646 | 71.9407
6 | 0.5759 | 0.00755 | 0.0672 | 76.2781
6.5 | 0.6185 | 0.0077 | 0.0695 | 80.3247
7 | 0.6649 | 0.00789 | 0.071 | 84.2712
7.5 | 0.7206 | 0.00806 | 0.0705 | 89.4045
8 | 0.7855 | 0.00833 | 0.0679 | 94.2977
8.5 | 0.8828 | 0.00859 | 0.0585 | 102.7707
9 | 0.9431 | 0.00886 | 0.0568 | 106.4447
9.5 | 0.9946 | 0.00921 | 0.0567 | 107.9913
10 | 1.0468 | 0.0095 | 0.0566 | 110.1895
10.5 | 1.0948 | 0.00987 | 0.0571 | 110.922
11 | 1.1398 | 0.01035 | 0.058 | 110.1256
11.5 | 1.1846 | 0.01081 | 0.0589 | 109.5837
12 | 1.2288 | 0.01131 | 0.0598 | 108.6472
12.5 | 1.2663 | 0.01202 | 0.0616 | 105.3494
13 | 1.3056 | 0.01266 | 0.063 | 103.128
13.5 | 1.339 | 0.01347 | 0.0653 | 99.4061
14 | 1.369 | 0.01461 | 0.0676 | 93.7029
14.5 | 1.4097 | 0.0157 | 0.0679 | 89.7898
15 | 1.4436 | 0.0169 | 0.0692 | 85.4201
15.5 | 1.4654 | 0.01855 | 0.0719 | 78.9973
16 | 1.47 | 0.02013 | 0.078 | 73.0253
16.5 | 1.5068 | 0.02181 | 0.0775 | 69.0876
17 | 1.5342 | 0.02425 | 0.077 | 63.266
17.5 | 1.5706 | 0.02647 | 0.0753 | 59.3351
18 | 1.6009 | 0.02921 | 0.0736 | 54.8066
18.5 | 1.6235 | 0.03226 | 0.0727 | 50.3255
19 | 1.6438 | 0.03524 | 0.0723 | 46.6459
19.5 | 1.6588 | 0.0386 | 0.072 | 42.9741
20 | 1.6592 | 0.04314 | 0.0718 | 38.4608

## 139. Re 18M Mach 0.10 (1)
BIGFOIL.COM POLAR EXPORT
NACA32124
NACA32124 |  |  |  | Cl Max: | 2.023 | at alpha= | 20 | deg
JavaFoil+Calcfoil stall+Eppler ext transition |  |  |  | L/D Max: | 109.313 | at alpha= | 9.5 | deg
Re: | 18000000 |  |  | Cd Min: | 0.00725 | at alpha= | 1.5 | deg
Mach: | 0.1 |  |  | Cl=0 at alpha= | -1.3788 | deg
|  |  |  | @ Cl=0.1, Cd= | 0.0076506
|  |  |  | @ Cl=0.4, Cd= | 0.0072677
|  |  |  | @ Cl=0.6, Cd= | 0.0087469
alpha (deg) | Cl | Cd | Cm | Cl/Cd
-20 | -1.773 | 0.03545 | 0.031 | -50.02
-19.5 | -1.765 | 0.03284 | 0.03 | -53.758
-19 | -1.755 | 0.03035 | 0.03 | -57.828
-18.5 | -1.742 | 0.02805 | 0.029 | -62.086
-18 | -1.726 | 0.02594 | 0.029 | -66.529
-17.5 | -1.706 | 0.02417 | 0.029 | -70.605
-17 | -1.683 | 0.02257 | 0.028 | -74.553
-16.5 | -1.657 | 0.02114 | 0.028 | -78.352
-16 | -1.627 | 0.01988 | 0.027 | -81.861
-15.5 | -1.596 | 0.01873 | 0.027 | -85.2
-15 | -1.561 | 0.01769 | 0.026 | -88.28
-14.5 | -1.524 | 0.01675 | 0.026 | -90.998
-14 | -1.485 | 0.01589 | 0.025 | -93.455
-13.5 | -1.443 | 0.01517 | 0.025 | -95.145
-13 | -1.398 | 0.01449 | 0.024 | -96.486
-12.5 | -1.352 | 0.01393 | 0.024 | -97.051
-12 | -1.302 | 0.01337 | 0.023 | -97.392
-11.5 | -1.251 | 0.01267 | 0.023 | -98.774
-11 | -1.199 | 0.01224 | 0.022 | -97.973
-10.5 | -1.145 | 0.01179 | 0.022 | -97.067
-10 | -1.089 | 0.01142 | 0.021 | -95.369
-9.5 | -1.032 | 0.01109 | 0.021 | -93.066
-9 | -0.974 | 0.01079 | 0.02 | -90.252
-8.5 | -0.914 | 0.01051 | 0.02 | -86.956
-8 | -0.852 | 0.01024 | 0.019 | -83.23
-7.5 | -0.79 | 0.01001 | 0.019 | -78.92
-7 | -0.727 | 0.0098 | 0.018 | -74.171
-6.5 | -0.664 | 0.00961 | 0.018 | -69.083
-6 | -0.6 | 0.00943 | 0.017 | -63.644
-5.5 | -0.536 | 0.00928 | 0.017 | -57.831
-5 | -0.472 | 0.00916 | 0.016 | -51.542
-4.5 | -0.408 | 0.00871 | 0.016 | -46.822
-4 | -0.343 | 0.00861 | 0.015 | -39.846
-3.5 | -0.278 | 0.00757 | 0.015 | -36.699
-3 | -0.213 | 0.00752 | 0.014 | -28.274
-2.5 | -0.147 | 0.00791 | 0.013 | -18.629
-2 | -0.082 | 0.0074 | 0.013 | -11.057
-1.5 | -0.016 | 0.00742 | 0.012 | -2.161
-1 | 0.05 | 0.00784 | 0.012 | 6.354
-0.5 | 0.116 | 0.00759 | 0.011 | 15.234
0 | 0.181 | 0.00756 | 0.011 | 23.96
0.5 | 0.247 | 0.00755 | 0.01 | 32.646
1 | 0.312 | 0.0076 | 0.01 | 41.013
1.5 | 0.377 | 0.00725 | 0.01 | 52.008
2 | 0.442 | 0.0073 | 0.009 | 60.462
2.5 | 0.506 | 0.00863 | 0.009 | 58.674
3 | 0.57 | 0.0087 | 0.008 | 65.577
3.5 | 0.634 | 0.0088 | 0.008 | 72.034
4 | 0.697 | 0.00896 | 0.007 | 77.807
4.5 | 0.76 | 0.0091 | 0.007 | 83.538
5 | 0.822 | 0.0093 | 0.006 | 88.469
5.5 | 0.884 | 0.00946 | 0.006 | 93.445
6 | 0.945 | 0.01 | 0.005 | 94.516
6.5 | 1.006 | 0.01023 | 0.005 | 98.299
7 | 1.065 | 0.01049 | 0.005 | 101.538
7.5 | 1.124 | 0.01078 | 0.004 | 104.279
8 | 1.182 | 0.01114 | 0.004 | 106.072
8.5 | 1.238 | 0.01154 | 0.003 | 107.239
9 | 1.294 | 0.01194 | 0.003 | 108.335
9.5 | 1.348 | 0.01233 | 0.003 | 109.313
10 | 1.401 | 0.01293 | 0.002 | 108.368
10.5 | 1.452 | 0.01372 | 0.002 | 105.78
11 | 1.502 | 0.01436 | 0.001 | 104.547
11.5 | 1.55 | 0.01505 | 0.001 | 102.991
12 | 1.596 | 0.01593 | 0.001 | 100.146
12.5 | 1.64 | 0.01688 | 0 | 97.132
13 | 1.682 | 0.01793 | 0 | 93.786
13.5 | 1.723 | 0.01954 | 0 | 88.167
14 | 1.76 | 0.02097 | 0 | 83.92
14.5 | 1.795 | 0.02253 | -0.001 | 79.665
15 | 1.828 | 0.02425 | -0.001 | 75.385
15.5 | 1.86 | 0.02605 | -0.001 | 71.389
16 | 1.888 | 0.02844 | -0.002 | 66.368
16.5 | 1.913 | 0.03096 | -0.002 | 61.78
17 | 1.936 | 0.03374 | -0.002 | 57.392
17.5 | 1.958 | 0.03655 | -0.002 | 53.559
18 | 1.975 | 0.04014 | -0.003 | 49.214
18.5 | 1.99 | 0.04388 | -0.003 | 45.354
19 | 2.003 | 0.04782 | -0.003 | 41.894
19.5 | 2.015 | 0.05194 | -0.003 | 38.792
20 | 2.023 | 0.05677 | -0.003 | 35.63

## 140. Re 18M Mach 0.10 (2)
BIGFOIL.COM POLAR EXPORT
NACA32124
NACA32124 |  |  |  | Cl Max: | 1.6492 | at alpha= | 19.5 | deg
XFOIL ncrit=9 |  |  |  | L/D Max: | 109.392 | at alpha= | 10.5 | deg
Re: | 18000000 |  |  | Cd Min: | 0.04589 | at alpha= | 20 | deg
Mach: | 0.1 |  |  | Cl=0 at alpha= | -2.282 | deg
|  |  |  | @ Cl=0.1, Cd= | 0.0064896
|  |  |  | @ Cl=0.4, Cd= | 0.0071059
|  |  |  | @ Cl=0.6, Cd= | 0.0076927
alpha (deg) | Cl | Cd | Cm | Cl/Cd
-20 | -1.4452 | 0.03218 | -0.0591 | -44.9099
-19.5 | -1.4153 | 0.02944 | -0.0603 | -48.074
-19 | -1.3859 | 0.02695 | -0.0608 | -51.4249
-18.5 | -1.3549 | 0.0248 | -0.0609 | -54.6331
-18 | -1.3493 | 0.02287 | -0.0555 | -58.9987
-17.5 | -1.3237 | 0.0211 | -0.0535 | -62.7346
-17 | -1.2926 | 0.01963 | -0.052 | -65.8482
-16.5 | -1.2522 | 0.01823 | -0.0521 | -68.689
-16 | -1.2241 | 0.01703 | -0.0495 | -71.879
-15.5 | -1.1895 | 0.01593 | -0.048 | -74.6704
-15 | -1.1495 | 0.01505 | -0.0471 | -76.3787
-14.5 | -1.1095 | 0.0142 | -0.046 | -78.1338
-14 | -1.0671 | 0.01345 | -0.0452 | -79.3383
-13.5 | -1.0212 | 0.01284 | -0.0448 | -79.5327
-13 | -0.9752 | 0.01223 | -0.0443 | -79.7383
-12.5 | -0.9266 | 0.01171 | -0.0441 | -79.1289
-12 | -0.8776 | 0.01116 | -0.044 | -78.638
-11.5 | -0.8212 | 0.01074 | -0.0452 | -76.4618
-11 | -0.7237 | 0.01034 | -0.0548 | -69.9903
-10.5 | -0.653 | 0.00995 | -0.0588 | -65.6281
-10 | -0.5961 | 0.00961 | -0.0599 | -62.0291
-9.5 | -0.5472 | 0.00931 | -0.0591 | -58.7755
-9 | -0.5005 | 0.00905 | -0.0578 | -55.3039
-8.5 | -0.4597 | 0.00877 | -0.0552 | -52.4173
-8 | -0.4165 | 0.00856 | -0.0528 | -48.6565
-7.5 | -0.3753 | 0.00837 | -0.0501 | -44.8387
-7 | -0.3365 | 0.00819 | -0.0467 | -41.0867
-6.5 | -0.2945 | 0.00802 | -0.044 | -36.7207
-6 | -0.2563 | 0.00788 | -0.0404 | -32.5254
-5.5 | -0.2166 | 0.00778 | -0.037 | -27.8406
-5 | -0.1771 | 0.00769 | -0.0336 | -23.0299
-4.5 | -0.1399 | 0.00759 | -0.0296 | -18.4321
-4 | -0.1 | 0.00745 | -0.0262 | -13.4228
-3 | -0.0505 | 0.00677 | -0.013 | -7.4594
-2.5 | -0.0133 | 0.00672 | -0.0089 | -1.9792
-2 | 0.0172 | 0.00667 | -0.0033 | 2.5787
-1.5 | 0.0408 | 0.00664 | 0.0038 | 6.1446
-1 | 0.0783 | 0.00653 | 0.0078 | 11.9908
-0.5 | 0.1159 | 0.00646 | 0.0119 | 17.9412
0 | 0.1528 | 0.00644 | 0.0161 | 23.7267
0.5 | 0.1919 | 0.00644 | 0.0198 | 29.7981
1 | 0.2286 | 0.00648 | 0.024 | 35.2778
1.5 | 0.253 | 0.00642 | 0.031 | 39.4081
2 | 0.2848 | 0.00649 | 0.0362 | 43.8829
2.5 | 0.3184 | 0.00669 | 0.041 | 47.5934
3 | 0.3464 | 0.00695 | 0.0469 | 49.8417
3.5 | 0.3826 | 0.00708 | 0.051 | 54.0395
4 | 0.4162 | 0.00713 | 0.0557 | 58.3731
4.5 | 0.4545 | 0.00722 | 0.0593 | 62.9501
5 | 0.4948 | 0.00735 | 0.0625 | 67.3197
5.5 | 0.534 | 0.00746 | 0.0658 | 71.5818
6 | 0.5771 | 0.0076 | 0.0683 | 75.9342
6.5 | 0.6191 | 0.00777 | 0.0708 | 79.6782
7 | 0.6676 | 0.00795 | 0.072 | 83.9748
7.5 | 0.7251 | 0.00813 | 0.0713 | 89.1882
8 | 0.7927 | 0.00842 | 0.0682 | 94.1449
8.5 | 0.8881 | 0.00867 | 0.0594 | 102.4337
9 | 0.9458 | 0.00899 | 0.0583 | 105.2058
9.5 | 0.9985 | 0.00932 | 0.0581 | 107.1352
10 | 1.051 | 0.00962 | 0.0581 | 109.2516
10.5 | 1.0983 | 0.01004 | 0.0588 | 109.3924
11 | 1.1436 | 0.01053 | 0.0598 | 108.604
11.5 | 1.1885 | 0.01102 | 0.0607 | 107.8494
12 | 1.2323 | 0.01157 | 0.0618 | 106.5082
12.5 | 1.2701 | 0.0123 | 0.0636 | 103.2602
13 | 1.3077 | 0.01305 | 0.0653 | 100.2069
13.5 | 1.3413 | 0.01389 | 0.0677 | 96.5659
14 | 1.3738 | 0.01504 | 0.0696 | 91.3431
14.5 | 1.4131 | 0.01625 | 0.0701 | 86.96
15 | 1.4435 | 0.01768 | 0.0718 | 81.6459
15.5 | 1.4643 | 0.01942 | 0.0746 | 75.4016
16 | 1.4701 | 0.02111 | 0.0804 | 69.64
16.5 | 1.5074 | 0.02285 | 0.0798 | 65.9694
17 | 1.5347 | 0.02547 | 0.0792 | 60.2552
17.5 | 1.5717 | 0.02782 | 0.0773 | 56.4953
18 | 1.6002 | 0.03077 | 0.0757 | 52.0052
18.5 | 1.6187 | 0.03417 | 0.0749 | 47.372
19 | 1.6379 | 0.03732 | 0.0745 | 43.888
19.5 | 1.6492 | 0.04105 | 0.0742 | 40.1754
20 | 1.6479 | 0.04589 | 0.0739 | 35.9098

## 141. Re 18M Mach 0.25 (1)
BIGFOIL.COM POLAR EXPORT
NACA32124
NACA32124 |  |  |  | Cl Max: | 1.898 | at alpha= | 18.5 | deg
JavaFoil+Calcfoil stall+Eppler ext transition |  |  |  | L/D Max: | 103.399 | at alpha= | 9 | deg
Re: | 18000000 |  |  | Cd Min: | 0.00701 | at alpha= | 0.5 | deg
Mach: | 0.25 |  |  | Cl=0 at alpha= | -1.3806 | deg
|  |  |  | @ Cl=0.1, Cd= | 0.0074338
|  |  |  | @ Cl=0.4, Cd= | 0.0082917
|  |  |  | @ Cl=0.6, Cd= | 0.0087162
alpha (deg) | Cl | Cd | Cm | Cl/Cd
-20 | -1.638 | 0.04484 | 0.031 | -36.521
-19.5 | -1.649 | 0.04106 | 0.031 | -40.168
-19 | -1.657 | 0.03754 | 0.03 | -44.129
-18.5 | -1.66 | 0.03449 | 0.03 | -48.126
-18 | -1.659 | 0.03154 | 0.029 | -52.604
-17.5 | -1.654 | 0.02888 | 0.029 | -57.248
-17 | -1.642 | 0.02663 | 0.029 | -61.676
-16.5 | -1.627 | 0.02464 | 0.028 | -66
-16 | -1.607 | 0.02289 | 0.028 | -70.217
-15.5 | -1.584 | 0.02131 | 0.027 | -74.333
-15 | -1.557 | 0.01997 | 0.027 | -77.944
-14.5 | -1.526 | 0.0187 | 0.026 | -81.617
-14 | -1.492 | 0.01745 | 0.026 | -85.489
-13.5 | -1.454 | 0.01645 | 0.026 | -88.392
-13 | -1.413 | 0.01557 | 0.025 | -90.79
-12.5 | -1.369 | 0.01482 | 0.025 | -92.408
-12 | -1.322 | 0.01415 | 0.024 | -93.425
-11.5 | -1.273 | 0.01353 | 0.024 | -94.089
-11 | -1.221 | 0.01299 | 0.023 | -93.993
-10.5 | -1.167 | 0.01247 | 0.022 | -93.653
-10 | -1.112 | 0.01203 | 0.022 | -92.44
-9.5 | -1.055 | 0.01163 | 0.021 | -90.696
-9 | -0.996 | 0.01126 | 0.021 | -88.437
-8.5 | -0.935 | 0.01095 | 0.02 | -85.441
-8 | -0.872 | 0.01065 | 0.02 | -81.901
-7.5 | -0.809 | 0.01041 | 0.019 | -77.708
-7 | -0.745 | 0.01017 | 0.019 | -73.285
-6.5 | -0.68 | 0.00995 | 0.018 | -68.382
-6 | -0.616 | 0.00941 | 0.018 | -65.398
-5.5 | -0.55 | 0.00924 | 0.017 | -59.565
-5 | -0.484 | 0.00906 | 0.017 | -53.486
-4.5 | -0.418 | 0.00893 | 0.016 | -46.851
-4 | -0.352 | 0.0088 | 0.015 | -40.001
-3.5 | -0.285 | 0.00872 | 0.015 | -32.73
-3 | -0.218 | 0.00771 | 0.014 | -28.322
-2.5 | -0.151 | 0.0073 | 0.014 | -20.72
-2 | -0.084 | 0.00718 | 0.013 | -11.691
-1.5 | -0.016 | 0.0072 | 0.013 | -2.286
-1 | 0.051 | 0.00765 | 0.012 | 6.689
-0.5 | 0.119 | 0.00735 | 0.012 | 16.159
0 | 0.186 | 0.00734 | 0.011 | 25.351
0.5 | 0.253 | 0.00701 | 0.011 | 36.102
1 | 0.32 | 0.00739 | 0.01 | 43.318
1.5 | 0.387 | 0.00827 | 0.01 | 46.754
2 | 0.453 | 0.00838 | 0.009 | 54.07
2.5 | 0.519 | 0.00849 | 0.009 | 61.12
3 | 0.585 | 0.00861 | 0.008 | 67.882
3.5 | 0.65 | 0.00907 | 0.008 | 71.676
4 | 0.715 | 0.00927 | 0.007 | 77.069
4.5 | 0.779 | 0.00942 | 0.007 | 82.709
5 | 0.842 | 0.00961 | 0.006 | 87.658
5.5 | 0.905 | 0.00985 | 0.006 | 91.857
6 | 0.967 | 0.01013 | 0.006 | 95.491
6.5 | 1.028 | 0.01046 | 0.005 | 98.325
7 | 1.088 | 0.01103 | 0.005 | 98.669
7.5 | 1.148 | 0.01136 | 0.004 | 100.998
8 | 1.205 | 0.01181 | 0.004 | 102.051
8.5 | 1.262 | 0.01227 | 0.003 | 102.838
9 | 1.317 | 0.01274 | 0.003 | 103.399
9.5 | 1.37 | 0.01328 | 0.003 | 103.17
10 | 1.422 | 0.01399 | 0.002 | 101.633
10.5 | 1.472 | 0.01475 | 0.002 | 99.771
11 | 1.52 | 0.01576 | 0.001 | 96.416
11.5 | 1.565 | 0.0167 | 0.001 | 93.706
12 | 1.608 | 0.01787 | 0.001 | 90.016
12.5 | 1.649 | 0.01912 | 0 | 86.209
13 | 1.687 | 0.0205 | 0 | 82.298
13.5 | 1.723 | 0.02211 | 0 | 77.901
14 | 1.755 | 0.02452 | -0.001 | 71.571
14.5 | 1.784 | 0.02661 | -0.001 | 67.022
15 | 1.81 | 0.02894 | -0.001 | 62.554
15.5 | 1.833 | 0.03166 | -0.001 | 57.905
16 | 1.853 | 0.03491 | -0.002 | 53.082
16.5 | 1.869 | 0.03838 | -0.002 | 48.689
17 | 1.882 | 0.04202 | -0.002 | 44.786
17.5 | 1.891 | 0.04635 | -0.002 | 40.802
18 | 1.896 | 0.0513 | -0.003 | 36.963
18.5 | 1.898 | 0.05642 | -0.003 | 33.637
19 | 1.896 | 0.0618 | -0.003 | 30.682
19.5 | 1.891 | 0.06797 | -0.003 | 27.821
20 | 1.881 | 0.07489 | -0.003 | 25.123

## 142. Re 18M Mach 0.25 (2)
BIGFOIL.COM POLAR EXPORT
NACA32124
NACA32124 |  |  |  | Cl Max: | 1.5866 | at alpha= | 19 | deg
XFOIL ncrit=9 |  |  |  | L/D Max: | 101.916 | at alpha= | 10 | deg
Re: | 18000000 |  |  | Cd Min: | 0.06156 | at alpha= | 20 | deg
Mach: | 0.25 |  |  | Cl=0 at alpha= | -2.4986 | deg
|  |  |  | @ Cl=0.1, Cd= | 0.0065911
|  |  |  | @ Cl=0.4, Cd= | 0.0073156
|  |  |  | @ Cl=0.6, Cd= | 0.0080016
alpha (deg) | Cl | Cd | Cm | Cl/Cd
-20 | -1.4096 | 0.04182 | -0.0688 | -33.7064
-19.5 | -1.3855 | 0.03794 | -0.0704 | -36.5182
-19 | -1.3622 | 0.03439 | -0.0712 | -39.6104
-18.5 | -1.3369 | 0.03129 | -0.0714 | -42.7261
-18 | -1.334 | 0.02854 | -0.0666 | -46.7414
-17.5 | -1.314 | 0.02611 | -0.0643 | -50.3255
-17 | -1.2879 | 0.02393 | -0.0625 | -53.8195
-16.5 | -1.255 | 0.02192 | -0.0615 | -57.2536
-16 | -1.223 | 0.02023 | -0.0598 | -60.4548
-15.5 | -1.1894 | 0.01879 | -0.0581 | -63.2996
-15 | -1.151 | 0.01754 | -0.0568 | -65.6214
-14.5 | -1.1123 | 0.01633 | -0.0554 | -68.1139
-14 | -1.0719 | 0.01524 | -0.0542 | -70.3346
-13.5 | -1.0283 | 0.01433 | -0.0531 | -71.7585
-13 | -0.9804 | 0.0136 | -0.0525 | -72.0882
-12.5 | -0.9345 | 0.01284 | -0.0516 | -72.7804
-12 | -0.8854 | 0.01219 | -0.051 | -72.6333
-11.5 | -0.8339 | 0.01157 | -0.0508 | -72.0743
-11 | -0.7722 | 0.01109 | -0.0524 | -69.6303
-10.5 | -0.6721 | 0.01063 | -0.0618 | -63.2267
-10 | -0.6068 | 0.01017 | -0.0643 | -59.6657
-9.5 | -0.5518 | 0.00979 | -0.0643 | -56.3636
-9 | -0.5012 | 0.00947 | -0.0633 | -52.925
-8.5 | -0.4559 | 0.00916 | -0.0612 | -49.7707
-8 | -0.4111 | 0.00889 | -0.0588 | -46.243
-7.5 | -0.3698 | 0.00864 | -0.0557 | -42.8009
-7 | -0.3266 | 0.00845 | -0.0528 | -38.6509
-6.5 | -0.2872 | 0.00824 | -0.0491 | -34.8544
-6 | -0.2448 | 0.00809 | -0.046 | -30.2596
-5.5 | -0.2046 | 0.00796 | -0.0423 | -25.7035
-5 | -0.1661 | 0.00786 | -0.0383 | -21.1323
-4.5 | -0.1246 | 0.00775 | -0.0347 | -16.0774
-4 | -0.0874 | 0.00762 | -0.0303 | -11.4698
-3.5 | -0.0726 | 0.00698 | -0.0215 | -10.4011
-3 | -0.0378 | 0.0069 | -0.0164 | -5.4783
-2.5 | -0.0001 | 0.00682 | -0.012 | -0.014663
-2 | 0.0356 | 0.00673 | -0.0071 | 5.2897
-1.5 | 0.0596 | 0.00668 | 0.0003 | 8.9222
-1 | 0.0845 | 0.00662 | 0.0075 | 12.7644
-0.5 | 0.1221 | 0.00655 | 0.0121 | 18.6412
0.5 | 0.1927 | 0.00653 | 0.0221 | 29.51
1 | 0.2128 | 0.00651 | 0.0304 | 32.6882
1.5 | 0.2458 | 0.00651 | 0.0359 | 37.7573
2 | 0.2788 | 0.00667 | 0.0413 | 41.7991
2.5 | 0.3101 | 0.00689 | 0.047 | 45.0073
3 | 0.3415 | 0.00714 | 0.0526 | 47.8291
3.5 | 0.3759 | 0.00729 | 0.0576 | 51.5638
4 | 0.4136 | 0.00733 | 0.0618 | 56.4256
4.5 | 0.4518 | 0.00745 | 0.066 | 60.6443
5 | 0.4934 | 0.00759 | 0.0693 | 65.0066
5.5 | 0.5384 | 0.00771 | 0.072 | 69.8314
6 | 0.5805 | 0.00793 | 0.0751 | 73.203
6.5 | 0.6295 | 0.00811 | 0.0768 | 77.6202
7 | 0.6839 | 0.00833 | 0.0773 | 82.1008
7.5 | 0.7501 | 0.00862 | 0.0753 | 87.0186
8 | 0.8479 | 0.00894 | 0.0668 | 94.8434
8.5 | 0.9103 | 0.00924 | 0.0656 | 98.5173
9 | 0.9632 | 0.00969 | 0.066 | 99.4014
9.5 | 1.0177 | 0.01007 | 0.0663 | 101.0626
10 | 1.0691 | 0.01049 | 0.067 | 101.9161
10.5 | 1.1157 | 0.0111 | 0.0684 | 100.5135
11 | 1.1607 | 0.01177 | 0.0698 | 98.6151
11.5 | 1.2061 | 0.01244 | 0.0712 | 96.9534
12 | 1.2463 | 0.01333 | 0.0731 | 93.4959
12.5 | 1.2856 | 0.01426 | 0.075 | 90.1543
13 | 1.3219 | 0.01529 | 0.0773 | 86.4552
13.5 | 1.3513 | 0.01669 | 0.0802 | 80.9646
14 | 1.3901 | 0.01828 | 0.081 | 76.0449
14.5 | 1.4222 | 0.02004 | 0.0825 | 70.9681
15 | 1.4455 | 0.02223 | 0.0847 | 65.0247
15.5 | 1.4608 | 0.02441 | 0.0884 | 59.8443
16 | 1.4735 | 0.02666 | 0.0922 | 55.2701
16.5 | 1.5037 | 0.02958 | 0.0913 | 50.835
17 | 1.5327 | 0.03305 | 0.0895 | 46.3752
17.5 | 1.562 | 0.03649 | 0.0877 | 42.8062
18 | 1.5732 | 0.04099 | 0.0866 | 38.3801
18.5 | 1.5832 | 0.04533 | 0.086 | 34.9261
19 | 1.5866 | 0.05022 | 0.0854 | 31.593
19.5 | 1.5821 | 0.05577 | 0.0845 | 28.3683
20 | 1.5771 | 0.06156 | 0.0832 | 25.6189

## 143. Re 18M Mach 0.50 (1)
BIGFOIL.COM POLAR EXPORT
NACA32124
NACA32124 |  |  |  | Cl Max: | 1.435 | at alpha= | 10.5 | deg
JavaFoil+Calcfoil stall+Eppler ext transition |  |  |  | L/D Max: | 85.079 | at alpha= | 6.5 | deg
Re: | 18000000 |  |  | Cd Min: | 0.00763 | at alpha= | -1.5 | deg
Mach: | 0.5 |  |  | Cl=0 at alpha= | -1.38 | deg
|  |  |  | @ Cl=0.1, Cd= | 0.0083093
|  |  |  | @ Cl=0.4, Cd= | 0.0085564
|  |  |  | @ Cl=0.6, Cd= | 0.009408
alpha (deg) | Cl | Cd | Cm | Cl/Cd
-17 | -1.002 | 0.07012 | 0.029 | -14.289
-16.5 | -0.88 | 0.11755 | 0.017 | -7.487
-16 | -0.96 | 0.05092 | 0.029 | -18.857
-15.5 | -0.826 | 0.10161 | 0.017 | -8.128
-15 | -0.907 | 0.04194 | 0.028 | -21.627
-14.5 | -0.767 | 0.09576 | 0.016 | -8.007
-14 | -0.852 | 0.03468 | 0.028 | -24.561
-13.5 | -1.082 | 0.03281 | 0.027 | -32.991
-13 | -1.256 | 0.02797 | 0.027 | -44.907
-12.5 | -1.302 | 0.02461 | 0.027 | -52.903
-12 | -1.309 | 0.02203 | 0.026 | -59.444
-11.5 | -1.297 | 0.01999 | 0.026 | -64.859
-11 | -1.27 | 0.01837 | 0.025 | -69.145
-10.5 | -1.233 | 0.01686 | 0.025 | -73.117
-10 | -1.188 | 0.01572 | 0.024 | -75.598
-9.5 | -1.138 | 0.01478 | 0.024 | -76.959
-9 | -1.082 | 0.01395 | 0.023 | -77.588
-8.5 | -1.021 | 0.01324 | 0.022 | -77.152
-8 | -0.955 | 0.01265 | 0.022 | -75.518
-7.5 | -0.888 | 0.01211 | 0.021 | -73.326
-7 | -0.82 | 0.01165 | 0.021 | -70.371
-6.5 | -0.75 | 0.01097 | 0.02 | -68.383
-6 | -0.68 | 0.01057 | 0.02 | -64.276
-5.5 | -0.608 | 0.01025 | 0.019 | -59.382
-5 | -0.536 | 0.00998 | 0.018 | -53.74
-4.5 | -0.464 | 0.00972 | 0.018 | -47.714
-4 | -0.391 | 0.0095 | 0.017 | -41.11
-3.5 | -0.317 | 0.00903 | 0.017 | -35.074
-3 | -0.243 | 0.00884 | 0.016 | -27.471
-2.5 | -0.168 | 0.0087 | 0.015 | -19.342
-2 | -0.093 | 0.00767 | 0.015 | -12.183
-1.5 | -0.018 | 0.00763 | 0.014 | -2.405
-1 | 0.057 | 0.00894 | 0.014 | 6.374
-0.5 | 0.132 | 0.00784 | 0.013 | 16.867
0 | 0.207 | 0.00822 | 0.013 | 25.167
0.5 | 0.281 | 0.00833 | 0.012 | 33.794
1 | 0.356 | 0.00846 | 0.011 | 42.013
1.5 | 0.429 | 0.00862 | 0.011 | 49.77
2 | 0.502 | 0.00913 | 0.01 | 55.026
2.5 | 0.575 | 0.00932 | 0.01 | 61.653
3 | 0.646 | 0.00957 | 0.009 | 67.527
3.5 | 0.717 | 0.00986 | 0.009 | 72.759
4 | 0.787 | 0.01022 | 0.008 | 76.956
4.5 | 0.855 | 0.01088 | 0.008 | 78.573
5 | 0.922 | 0.01129 | 0.007 | 81.651
5.5 | 0.987 | 0.0118 | 0.007 | 83.688
6 | 1.05 | 0.0124 | 0.006 | 84.738
6.5 | 1.111 | 0.01306 | 0.006 | 85.079
7 | 1.169 | 0.01378 | 0.005 | 84.847
7.5 | 1.224 | 0.01499 | 0.005 | 81.674
8 | 1.275 | 0.0161 | 0.004 | 79.211
8.5 | 1.321 | 0.01734 | 0.004 | 76.16
9 | 1.362 | 0.01886 | 0.003 | 72.21
9.5 | 1.395 | 0.02087 | 0.003 | 66.853
10 | 1.421 | 0.02321 | 0.002 | 61.212
10.5 | 1.435 | 0.02601 | 0.002 | 55.185
11 | 1.434 | 0.03025 | 0.002 | 47.39
11.5 | 1.411 | 0.03551 | 0.001 | 39.749
12 | 1.353 | 0.04247 | 0.001 | 31.849
12.5 | 1.154 | 0.05725 | 0 | 20.159
13 | 0.904 | 0.07846 | 0 | 11.526
13.5 | 0.894 | 0.1194 | 0 | 7.483
14 | 0.918 | 0.14944 | 0 | 6.146
14.5 | 0.95 | 0.15326 | -0.001 | 6.197
15 | 0.978 | 0.1711 | -0.001 | 5.718
15.5 | 1.009 | 0.18308 | -0.001 | 5.512

## 144. Re 18M Mach 0.50 (2)
BIGFOIL.COM POLAR EXPORT
NACA32124
NACA32124 |  |  |  | Cl Max: | 1.3401 | at alpha= | 14.5 | deg
XFOIL ncrit=9 |  |  |  | L/D Max: | 72.3129 | at alpha= | 7.5 | deg
Re: | 18000000 |  |  | Cd Min: | 0.11923 | at alpha= | 19.5 | deg
Mach: | 0.5 |  |  | Cl=0 at alpha= | -3.279 | deg
|  |  |  | @ Cl=0.1, Cd= | 0.007294
|  |  |  | @ Cl=0.4, Cd= | 0.0084945
|  |  |  | @ Cl=0.6, Cd= | 0.009749
alpha (deg) | Cl | Cd | Cm | Cl/Cd
-20 | -0.9431 | 0.10753 | -0.0823 | -8.7706
-19.5 | -0.9716 | 0.09678 | -0.0885 | -10.0393
-19 | -1.003 | 0.08645 | -0.0938 | -11.6021
-18 | -1.0703 | 0.07009 | -0.095 | -15.2704
-17.5 | -1.0991 | 0.0624 | -0.0952 | -17.6138
-17 | -1.1155 | 0.05549 | -0.0953 | -20.1027
-16.5 | -1.1208 | 0.04951 | -0.095 | -22.6379
-16 | -1.1123 | 0.04373 | -0.0959 | -25.4356
-15.5 | -1.1078 | 0.03947 | -0.0933 | -28.0669
-15 | -1.0941 | 0.03523 | -0.0919 | -31.0559
-14.5 | -1.0698 | 0.03179 | -0.0903 | -33.6521
-14 | -1.0436 | 0.02849 | -0.0886 | -36.6304
-13.5 | -1.0126 | 0.02563 | -0.0867 | -39.5084
-13 | -0.9738 | 0.02329 | -0.085 | -41.8119
-12.5 | -0.9321 | 0.02122 | -0.0832 | -43.9255
-12 | -0.8877 | 0.01939 | -0.0813 | -45.7813
-11.5 | -0.8406 | 0.01777 | -0.0796 | -47.3044
-11 | -0.791 | 0.01629 | -0.0781 | -48.5574
-10.5 | -0.7371 | 0.01505 | -0.0769 | -48.9767
-10 | -0.6749 | 0.01401 | -0.0769 | -48.1727
-9.5 | -0.5913 | 0.01308 | -0.0808 | -45.2064
-9 | -0.5152 | 0.01221 | -0.0835 | -42.1949
-8.5 | -0.4536 | 0.01155 | -0.0828 | -39.2727
-8 | -0.3966 | 0.01094 | -0.0814 | -36.2523
-7.5 | -0.3447 | 0.01041 | -0.0788 | -33.1124
-7 | -0.2929 | 0.01 | -0.076 | -29.29
-6.5 | -0.2464 | 0.00958 | -0.0721 | -25.7203
-6 | -0.1983 | 0.00927 | -0.0683 | -21.3916
-5.5 | -0.1544 | 0.009 | -0.0637 | -17.1556
-5 | -0.1105 | 0.0088 | -0.059 | -12.5568
-4.5 | -0.0682 | 0.00861 | -0.0539 | -7.921
-4 | -0.0236 | 0.0084 | -0.0491 | -2.8095
-3.5 | -0.0168 | 0.00771 | -0.0373 | -2.179
-3 | 0.0212 | 0.00756 | -0.0311 | 2.8042
-2.5 | 0.0617 | 0.00743 | -0.0253 | 8.3042
-2 | 0.0935 | 0.00733 | -0.0177 | 12.7558
-1.5 | 0.1206 | 0.00718 | -0.0091 | 16.7967
-1 | 0.1493 | 0.00709 | -0.0008 | 21.0578
-0.5 | 0.1671 | 0.00703 | 0.0098 | 23.7696
0 | 0.1424 | 0.007 | 0.0292 | 20.3429
0.5 | 0.1703 | 0.00702 | 0.0378 | 24.2593
1 | 0.196 | 0.00708 | 0.0467 | 27.6836
1.5 | 0.2213 | 0.00728 | 0.0555 | 30.3984
2 | 0.2476 | 0.0076 | 0.064 | 32.5789
2.5 | 0.2752 | 0.00788 | 0.0722 | 34.9239
3 | 0.3158 | 0.00808 | 0.0779 | 39.0842
3.5 | 0.3591 | 0.00829 | 0.0831 | 43.3172
4 | 0.4011 | 0.0085 | 0.0885 | 47.1882
4.5 | 0.4515 | 0.00869 | 0.0923 | 51.9563
5 | 0.5005 | 0.00908 | 0.0962 | 55.1211
5.5 | 0.5551 | 0.00946 | 0.0989 | 58.6786
6 | 0.6188 | 0.00987 | 0.1001 | 62.695
6.5 | 0.7091 | 0.01042 | 0.096 | 68.0518
7 | 0.7853 | 0.01104 | 0.0948 | 71.1322
7.5 | 0.8504 | 0.01176 | 0.0955 | 72.3129
8 | 0.9072 | 0.01267 | 0.0974 | 71.6022
8.5 | 0.9634 | 0.01364 | 0.0995 | 70.6305
9 | 1.0208 | 0.01465 | 0.1013 | 69.6792
9.5 | 1.0682 | 0.0161 | 0.104 | 66.3478
10 | 1.1155 | 0.01769 | 0.1064 | 63.0582
10.5 | 1.1607 | 0.01949 | 0.1089 | 59.5536
11 | 1.1977 | 0.02172 | 0.1115 | 55.1427
11.5 | 1.2349 | 0.02404 | 0.1141 | 51.3686
12 | 1.2687 | 0.02652 | 0.1168 | 47.8394
12.5 | 1.2836 | 0.02982 | 0.1205 | 43.0449
13 | 1.3055 | 0.03365 | 0.1219 | 38.7964
13.5 | 1.3311 | 0.03746 | 0.1229 | 35.5339
14 | 1.3383 | 0.04227 | 0.124 | 31.6608
14.5 | 1.3401 | 0.04731 | 0.125 | 28.3259
15 | 1.332 | 0.05299 | 0.1258 | 25.1368
15.5 | 1.3098 | 0.05791 | 0.1302 | 22.6179
16 | 1.3198 | 0.06423 | 0.127 | 20.548
16.5 | 1.3062 | 0.07232 | 0.1225 | 18.0614
17 | 1.3039 | 0.0795 | 0.1188 | 16.4013
17.5 | 1.2955 | 0.08695 | 0.1153 | 14.8994
18 | 1.2753 | 0.09514 | 0.1113 | 13.4045
18.5 | 1.267 | 0.10263 | 0.1077 | 12.3453
19 | 1.2547 | 0.11057 | 0.1033 | 11.3476
19.5 | 1.2367 | 0.11923 | 0.0982 | 10.3724

## 145. Re 20M Mach 0.00 (1)
BIGFOIL.COM POLAR EXPORT
NACA32124
NACA32124 |  |  |  | Cl Max: | 2.041 | at alpha= | 20 | deg
JavaFoil+Calcfoil stall+Eppler ext transition |  |  |  | L/D Max: | 110.911 | at alpha= | 9.5 | deg
Re: | 20000000 |  |  | Cd Min: | 0.00714 | at alpha= | 1.5 | deg
Mach: | 0 |  |  | Cl=0 at alpha= | -1.3788 | deg
|  |  |  | @ Cl=0.1, Cd= | 0.0078123
|  |  |  | @ Cl=0.4, Cd= | 0.0071631
|  |  |  | @ Cl=0.6, Cd= | 0.0086208
alpha (deg) | Cl | Cd | Cm | Cl/Cd
-20 | -1.792 | 0.03327 | 0.031 | -53.865
-19.5 | -1.782 | 0.03087 | 0.03 | -57.71
-19 | -1.769 | 0.0286 | 0.03 | -61.841
-18.5 | -1.753 | 0.02652 | 0.029 | -66.122
-18 | -1.735 | 0.0246 | 0.029 | -70.539
-17.5 | -1.714 | 0.0229 | 0.029 | -74.845
-17 | -1.689 | 0.02145 | 0.028 | -78.747
-16.5 | -1.661 | 0.02018 | 0.028 | -82.307
-16 | -1.631 | 0.01898 | 0.027 | -85.933
-15.5 | -1.598 | 0.01796 | 0.027 | -88.953
-15 | -1.562 | 0.01701 | 0.026 | -91.849
-14.5 | -1.524 | 0.01614 | 0.026 | -94.434
-14 | -1.484 | 0.01538 | 0.025 | -96.476
-13.5 | -1.441 | 0.01469 | 0.025 | -98.096
-13 | -1.396 | 0.01408 | 0.024 | -99.173
-12.5 | -1.349 | 0.01352 | 0.024 | -99.752
-12 | -1.299 | 0.01304 | 0.023 | -99.6
-11.5 | -1.248 | 0.01257 | 0.023 | -99.25
-11 | -1.195 | 0.01218 | 0.022 | -98.112
-10.5 | -1.141 | 0.01177 | 0.022 | -96.922
-10 | -1.085 | 0.01116 | 0.021 | -97.261
-9.5 | -1.028 | 0.01082 | 0.021 | -94.995
-9 | -0.97 | 0.01054 | 0.02 | -91.967
-8.5 | -0.91 | 0.01029 | 0.02 | -88.457
-8 | -0.848 | 0.01002 | 0.019 | -84.637
-7.5 | -0.786 | 0.00981 | 0.019 | -80.154
-7 | -0.724 | 0.00961 | 0.018 | -75.339
-6.5 | -0.661 | 0.00942 | 0.018 | -70.143
-6 | -0.598 | 0.00927 | 0.017 | -64.499
-5.5 | -0.534 | 0.00912 | 0.017 | -58.553
-5 | -0.47 | 0.00901 | 0.016 | -52.177
-4.5 | -0.406 | 0.00889 | 0.015 | -45.656
-4 | -0.341 | 0.00747 | 0.015 | -45.715
-3.5 | -0.277 | 0.00744 | 0.014 | -37.183
-3 | -0.212 | 0.00779 | 0.014 | -27.194
-2.5 | -0.147 | 0.00775 | 0.013 | -18.91
-2 | -0.081 | 0.00768 | 0.013 | -10.6
-1.5 | -0.016 | 0.00771 | 0.012 | -2.071
-1 | 0.05 | 0.00772 | 0.012 | 6.418
-0.5 | 0.115 | 0.00784 | 0.011 | 14.681
0 | 0.18 | 0.00747 | 0.011 | 24.151
0.5 | 0.245 | 0.00743 | 0.01 | 33.018
1 | 0.31 | 0.0075 | 0.01 | 41.376
1.5 | 0.375 | 0.00714 | 0.009 | 52.538
2 | 0.44 | 0.0072 | 0.009 | 61.048
2.5 | 0.504 | 0.00845 | 0.009 | 59.606
3 | 0.568 | 0.00857 | 0.008 | 66.258
3.5 | 0.631 | 0.00867 | 0.008 | 72.787
4 | 0.694 | 0.0088 | 0.007 | 78.885
4.5 | 0.757 | 0.00896 | 0.007 | 84.486
5 | 0.819 | 0.0091 | 0.006 | 89.958
5.5 | 0.881 | 0.00932 | 0.006 | 94.515
6 | 0.941 | 0.00987 | 0.005 | 95.414
6.5 | 1.002 | 0.01003 | 0.005 | 99.852
7 | 1.061 | 0.01027 | 0.005 | 103.322
7.5 | 1.12 | 0.01057 | 0.004 | 105.902
8 | 1.178 | 0.01091 | 0.004 | 107.91
8.5 | 1.234 | 0.01129 | 0.003 | 109.281
9 | 1.29 | 0.01166 | 0.003 | 110.659
9.5 | 1.344 | 0.01212 | 0.003 | 110.911
10 | 1.397 | 0.01282 | 0.002 | 108.981
10.5 | 1.449 | 0.01337 | 0.002 | 108.314
11 | 1.499 | 0.01395 | 0.001 | 107.43
11.5 | 1.547 | 0.01468 | 0.001 | 105.412
12 | 1.594 | 0.01548 | 0.001 | 102.968
12.5 | 1.638 | 0.01634 | 0 | 100.251
13 | 1.681 | 0.0178 | 0 | 94.446
13.5 | 1.722 | 0.01894 | 0 | 90.92
14 | 1.761 | 0.02021 | 0 | 87.107
14.5 | 1.797 | 0.0216 | -0.001 | 83.19
15 | 1.831 | 0.02314 | -0.001 | 79.14
15.5 | 1.863 | 0.02508 | -0.001 | 74.293
16 | 1.892 | 0.02717 | -0.002 | 69.645
16.5 | 1.919 | 0.02954 | -0.002 | 64.962
17 | 1.944 | 0.03196 | -0.002 | 60.833
17.5 | 1.966 | 0.03495 | -0.002 | 56.26
18 | 1.986 | 0.03821 | -0.003 | 51.965
18.5 | 2.003 | 0.0416 | -0.003 | 48.141
19 | 2.018 | 0.04517 | -0.003 | 44.684
19.5 | 2.031 | 0.04937 | -0.003 | 41.131
20 | 2.041 | 0.05394 | -0.003 | 37.834

## 146. Re 20M Mach 0.00 (2)
BIGFOIL.COM POLAR EXPORT
NACA32124
NACA32124 |  |  |  | Cl Max: | 1.6654 | at alpha= | 20 | deg
XFOIL ncrit=9 |  |  |  | L/D Max: | 112.368 | at alpha= | 11.5 | deg
Re: | 20000000 |  |  | Cd Min: | 0.04218 | at alpha= | 20 | deg
Mach: | 0 |  |  | Cl=0 at alpha= | -2.124 | deg
|  |  |  | @ Cl=0.1, Cd= | 0.0064757
|  |  |  | @ Cl=0.4, Cd= | 0.0070214
|  |  |  | @ Cl=0.6, Cd= | 0.0075515
alpha (deg) | Cl | Cd | Cm | Cl/Cd
-20 | -1.4482 | 0.02976 | -0.0591 | -48.6626
-19.5 | -1.4203 | 0.02728 | -0.0595 | -52.0638
-18.5 | -1.3854 | 0.02306 | -0.0545 | -60.0781
-18 | -1.3621 | 0.02128 | -0.0524 | -64.0085
-17.5 | -1.3319 | 0.01982 | -0.0509 | -67.1998
-17 | -1.2957 | 0.01845 | -0.0503 | -70.2276
-16.5 | -1.2661 | 0.01722 | -0.0482 | -73.525
-16 | -1.2324 | 0.01615 | -0.0467 | -76.3096
-15.5 | -1.1929 | 0.01528 | -0.0458 | -78.0694
-15 | -1.1553 | 0.01437 | -0.0446 | -80.3967
-14.5 | -1.114 | 0.0136 | -0.0438 | -81.9118
-14 | -1.0702 | 0.01294 | -0.0432 | -82.7048
-13.5 | -1.0258 | 0.01234 | -0.0426 | -83.128
-13 | -0.9771 | 0.01184 | -0.0425 | -82.5253
-12.5 | -0.9293 | 0.01132 | -0.0423 | -82.0936
-12 | -0.8782 | 0.01083 | -0.0426 | -81.0896
-11 | -0.7119 | 0.01007 | -0.0562 | -70.6951
-10.5 | -0.6481 | 0.0097 | -0.0589 | -66.8144
-10 | -0.597 | 0.00937 | -0.0588 | -63.714
-9.5 | -0.5487 | 0.00909 | -0.0579 | -60.363
-9 | -0.5046 | 0.00883 | -0.0561 | -57.1461
-8.5 | -0.463 | 0.00859 | -0.0536 | -53.8999
-8 | -0.4213 | 0.00839 | -0.0511 | -50.2145
-7.5 | -0.3827 | 0.0082 | -0.0479 | -46.6707
-7 | -0.3405 | 0.00802 | -0.0453 | -42.4564
-6.5 | -0.3011 | 0.00788 | -0.042 | -38.2107
-6 | -0.263 | 0.00777 | -0.0385 | -33.8481
-5.5 | -0.2233 | 0.00768 | -0.0352 | -29.0755
-5 | -0.1848 | 0.00758 | -0.0316 | -24.3799
-4.5 | -0.1445 | 0.00745 | -0.0284 | -19.396
-4 | -0.1048 | 0.00736 | -0.0249 | -14.2391
-3.5 | -0.0901 | 0.00678 | -0.0164 | -13.2891
-3 | -0.0535 | 0.00669 | -0.0123 | -7.997
-2.5 | -0.0182 | 0.00667 | -0.0078 | -2.7286
-2 | 0.006 | 0.00668 | -0.0009 | 0.8982
-1.5 | 0.0403 | 0.00657 | 0.0038 | 6.1339
-1 | 0.0778 | 0.00653 | 0.0078 | 11.9142
-0.5 | 0.1146 | 0.00644 | 0.0119 | 17.795
0 | 0.1549 | 0.00641 | 0.0153 | 24.1654
0.5 | 0.1936 | 0.0064 | 0.019 | 30.25
1 | 0.2294 | 0.0064 | 0.0234 | 35.8438
1.5 | 0.2546 | 0.0064 | 0.03 | 39.7812
2 | 0.2856 | 0.00649 | 0.0354 | 44.0062
2.5 | 0.3193 | 0.00665 | 0.0401 | 48.015
3 | 0.3488 | 0.00688 | 0.0456 | 50.6977
3.5 | 0.3857 | 0.00701 | 0.0495 | 55.0214
4 | 0.4232 | 0.00704 | 0.0533 | 60.1136
4.5 | 0.4583 | 0.00713 | 0.0575 | 64.2777
5 | 0.4979 | 0.00723 | 0.0608 | 68.8658
5.5 | 0.5387 | 0.00732 | 0.0637 | 73.5929
6 | 0.578 | 0.00748 | 0.0668 | 77.2727
6.5 | 0.6211 | 0.00762 | 0.0691 | 81.5092
7 | 0.6673 | 0.00778 | 0.0707 | 85.7712
7.5 | 0.7187 | 0.00797 | 0.0711 | 90.1757
8 | 0.7791 | 0.00824 | 0.0694 | 94.551
8.5 | 0.8816 | 0.00846 | 0.059 | 104.208
9 | 0.9446 | 0.00876 | 0.0567 | 107.8311
9.5 | 0.9978 | 0.00907 | 0.0563 | 110.011
10 | 1.0503 | 0.00935 | 0.0562 | 112.3316
10.5 | 1.097 | 0.00978 | 0.0569 | 112.1677
11 | 1.1436 | 0.01021 | 0.0576 | 112.0078
11.5 | 1.1911 | 0.0106 | 0.0581 | 112.3679
12 | 1.2315 | 0.01122 | 0.0595 | 109.7594
12.5 | 1.2719 | 0.01184 | 0.0609 | 107.424
13 | 1.3136 | 0.01241 | 0.062 | 105.8501
13.5 | 1.3453 | 0.01332 | 0.0644 | 100.9985
14 | 1.3752 | 0.01429 | 0.067 | 96.2351
14.5 | 1.416 | 0.01521 | 0.0676 | 93.0966
15 | 1.4462 | 0.01665 | 0.0691 | 86.8589
15.5 | 1.4738 | 0.01812 | 0.0711 | 81.3355
16 | 1.4959 | 0.01956 | 0.074 | 76.4775
16.5 | 1.5026 | 0.02136 | 0.0791 | 70.3464
17 | 1.531 | 0.0237 | 0.0787 | 64.5992
17.5 | 1.5666 | 0.02593 | 0.0771 | 60.4165
18 | 1.5972 | 0.0288 | 0.0751 | 55.4583
18.5 | 1.6285 | 0.0314 | 0.0735 | 51.8631
19 | 1.6462 | 0.03468 | 0.0729 | 47.4683
19.5 | 1.6592 | 0.03815 | 0.0727 | 43.4915
20 | 1.6654 | 0.04218 | 0.0725 | 39.4832

## 147. Re 20M Mach 0.10 (1)
BIGFOIL.COM POLAR EXPORT
NACA32124
NACA32124 |  |  |  | Cl Max: | 2.024 | at alpha= | 20 | deg
JavaFoil+Calcfoil stall+Eppler ext transition |  |  |  | L/D Max: | 109.991 | at alpha= | 9.5 | deg
Re: | 20000000 |  |  | Cd Min: | 0.00717 | at alpha= | 1.5 | deg
Mach: | 0.1 |  |  | Cl=0 at alpha= | -1.3788 | deg
|  |  |  | @ Cl=0.1, Cd= | 0.0075806
|  |  |  | @ Cl=0.4, Cd= | 0.0071912
|  |  |  | @ Cl=0.6, Cd= | 0.0086422
alpha (deg) | Cl | Cd | Cm | Cl/Cd
-20 | -1.776 | 0.03456 | 0.031 | -51.383
-19.5 | -1.768 | 0.03201 | 0.03 | -55.214
-19 | -1.757 | 0.02965 | 0.03 | -59.25
-18.5 | -1.744 | 0.02746 | 0.03 | -63.511
-18 | -1.728 | 0.02541 | 0.029 | -67.984
-17.5 | -1.708 | 0.02359 | 0.029 | -72.43
-17 | -1.685 | 0.02208 | 0.028 | -76.289
-16.5 | -1.658 | 0.02068 | 0.028 | -80.209
-16 | -1.629 | 0.01947 | 0.027 | -83.701
-15.5 | -1.597 | 0.01838 | 0.027 | -86.92
-15 | -1.563 | 0.01736 | 0.026 | -90.001
-14.5 | -1.526 | 0.01645 | 0.026 | -92.719
-14 | -1.486 | 0.01564 | 0.025 | -95.039
-13.5 | -1.444 | 0.01491 | 0.025 | -96.839
-13 | -1.399 | 0.01428 | 0.024 | -98.031
-12.5 | -1.352 | 0.01368 | 0.024 | -98.899
-12 | -1.303 | 0.01318 | 0.023 | -98.86
-11.5 | -1.252 | 0.01269 | 0.023 | -98.652
-11 | -1.199 | 0.01229 | 0.022 | -97.612
-10.5 | -1.145 | 0.01164 | 0.022 | -98.37
-10 | -1.089 | 0.01124 | 0.021 | -96.955
-9.5 | -1.032 | 0.0109 | 0.021 | -94.676
-9 | -0.974 | 0.01061 | 0.02 | -91.744
-8.5 | -0.914 | 0.01034 | 0.02 | -88.365
-8 | -0.852 | 0.01012 | 0.019 | -84.216
-7.5 | -0.79 | 0.00985 | 0.019 | -80.217
-7 | -0.727 | 0.00964 | 0.018 | -75.411
-6.5 | -0.664 | 0.00946 | 0.018 | -70.203
-6 | -0.6 | 0.0093 | 0.017 | -64.587
-5.5 | -0.537 | 0.0092 | 0.017 | -58.324
-5 | -0.472 | 0.00907 | 0.016 | -52.057
-4.5 | -0.408 | 0.00858 | 0.016 | -47.516
-4 | -0.343 | 0.00751 | 0.015 | -45.657
-3.5 | -0.278 | 0.00747 | 0.015 | -37.194
-3 | -0.213 | 0.00784 | 0.014 | -27.146
-2.5 | -0.147 | 0.0078 | 0.013 | -18.882
-2 | -0.082 | 0.00771 | 0.013 | -10.606
-1.5 | -0.016 | 0.0077 | 0.012 | -2.083
-1 | 0.05 | 0.00777 | 0.012 | 6.409
-0.5 | 0.116 | 0.00752 | 0.011 | 15.387
0 | 0.181 | 0.00749 | 0.011 | 24.2
0.5 | 0.247 | 0.00748 | 0.01 | 32.984
1 | 0.312 | 0.00755 | 0.01 | 41.332
1.5 | 0.377 | 0.00717 | 0.01 | 52.581
2 | 0.442 | 0.00723 | 0.009 | 61.097
2.5 | 0.506 | 0.00853 | 0.009 | 59.372
3 | 0.57 | 0.0086 | 0.008 | 66.318
3.5 | 0.634 | 0.00869 | 0.008 | 72.949
4 | 0.697 | 0.00887 | 0.007 | 78.622
4.5 | 0.76 | 0.00899 | 0.007 | 84.538
5 | 0.823 | 0.00918 | 0.006 | 89.58
5.5 | 0.885 | 0.00937 | 0.006 | 94.447
6 | 0.946 | 0.00992 | 0.005 | 95.316
6.5 | 1.006 | 0.01015 | 0.005 | 99.063
7 | 1.066 | 0.0104 | 0.005 | 102.438
7.5 | 1.124 | 0.01065 | 0.004 | 105.549
8 | 1.182 | 0.01101 | 0.004 | 107.408
8.5 | 1.239 | 0.01139 | 0.003 | 108.733
9 | 1.294 | 0.01178 | 0.003 | 109.885
9.5 | 1.349 | 0.01226 | 0.003 | 109.991
10 | 1.401 | 0.01302 | 0.002 | 107.623
10.5 | 1.453 | 0.01355 | 0.002 | 107.216
11 | 1.503 | 0.01417 | 0.001 | 106.058
11.5 | 1.551 | 0.01491 | 0.001 | 103.986
12 | 1.597 | 0.01576 | 0.001 | 101.296
12.5 | 1.641 | 0.01667 | 0 | 98.444
13 | 1.683 | 0.01819 | 0 | 92.553
13.5 | 1.723 | 0.01941 | 0 | 88.797
14 | 1.761 | 0.02076 | 0 | 84.822
14.5 | 1.797 | 0.02222 | -0.001 | 80.843
15 | 1.83 | 0.02389 | -0.001 | 76.609
15.5 | 1.861 | 0.0259 | -0.001 | 71.827
16 | 1.889 | 0.02817 | -0.002 | 67.049
16.5 | 1.915 | 0.03054 | -0.002 | 62.69
17 | 1.938 | 0.03318 | -0.002 | 58.409
17.5 | 1.959 | 0.03635 | -0.002 | 53.874
18 | 1.976 | 0.03981 | -0.003 | 49.643
18.5 | 1.992 | 0.04341 | -0.003 | 45.877
19 | 2.005 | 0.04718 | -0.003 | 42.501
19.5 | 2.016 | 0.05162 | -0.003 | 39.05
20 | 2.024 | 0.05636 | -0.003 | 35.906

## 148. Re 20M Mach 0.10 (2)
BIGFOIL.COM POLAR EXPORT
NACA32124
NACA32124 |  |  |  | Cl Max: | 1.6545 | at alpha= | 20 | deg
XFOIL ncrit=9 |  |  |  | L/D Max: | 111.383 | at alpha= | 10 | deg
Re: | 20000000 |  |  | Cd Min: | 0.04486 | at alpha= | 20 | deg
Mach: | 0.1 |  |  | Cl=0 at alpha= | -2.2254 | deg
|  |  |  | @ Cl=0.1, Cd= | 0.0064941
|  |  |  | @ Cl=0.4, Cd= | 0.007058
|  |  |  | @ Cl=0.6, Cd= | 0.0075974
alpha (deg) | Cl | Cd | Cm | Cl/Cd
-20 | -1.4438 | 0.03124 | -0.0611 | -46.2164
-19.5 | -1.4158 | 0.02868 | -0.0616 | -49.3654
-19 | -1.3886 | 0.02626 | -0.0616 | -52.8789
-18.5 | -1.3814 | 0.02416 | -0.0569 | -57.1772
-18 | -1.3595 | 0.02225 | -0.0546 | -61.1011
-17.5 | -1.3319 | 0.02056 | -0.0529 | -64.7811
-17 | -1.2986 | 0.01901 | -0.052 | -68.3114
-16.5 | -1.2665 | 0.01777 | -0.0502 | -71.2718
-16 | -1.2311 | 0.01673 | -0.0488 | -73.5864
-15.5 | -1.1946 | 0.01568 | -0.0476 | -76.1862
-15 | -1.1565 | 0.01472 | -0.0464 | -78.5666
-14.5 | -1.1147 | 0.01394 | -0.0455 | -79.9641
-14 | -1.0728 | 0.01318 | -0.0447 | -81.3961
-13.5 | -1.0263 | 0.0126 | -0.0442 | -81.4524
-13 | -0.9796 | 0.01202 | -0.0439 | -81.4975
-12.5 | -0.9306 | 0.01151 | -0.0437 | -80.8514
-12 | -0.881 | 0.01097 | -0.0437 | -80.3099
-11.5 | -0.8223 | 0.01056 | -0.0453 | -77.8693
-11 | -0.7171 | 0.01018 | -0.0565 | -70.442
-10.5 | -0.6508 | 0.00981 | -0.0596 | -66.3405
-10 | -0.5982 | 0.00946 | -0.0598 | -63.2347
-9.5 | -0.5497 | 0.00917 | -0.0589 | -59.9455
-9 | -0.5039 | 0.0089 | -0.0573 | -56.618
-8.5 | -0.4629 | 0.00864 | -0.0547 | -53.5764
-8 | -0.4205 | 0.00845 | -0.0522 | -49.7633
-7.5 | -0.3807 | 0.00825 | -0.0491 | -46.1455
-7 | -0.3394 | 0.00806 | -0.0463 | -42.1092
-6.5 | -0.2991 | 0.00792 | -0.0431 | -37.7652
-6 | -0.2615 | 0.0078 | -0.0394 | -33.5256
-5.5 | -0.2215 | 0.00771 | -0.0361 | -28.7289
-5 | -0.1818 | 0.00761 | -0.0327 | -23.8896
-4.5 | -0.1426 | 0.00748 | -0.0291 | -19.0642
-4 | -0.1024 | 0.00739 | -0.0257 | -13.8566
-3.5 | -0.0879 | 0.0068 | -0.0171 | -12.9265
-3 | -0.0512 | 0.00671 | -0.0129 | -7.6304
-2.5 | -0.0151 | 0.00668 | -0.0085 | -2.2605
-2 | 0.0124 | 0.00667 | -0.0023 | 1.8591
-1.5 | 0.042 | 0.00659 | 0.0035 | 6.3733
-1 | 0.079 | 0.00654 | 0.0077 | 12.0795
-0.5 | 0.1156 | 0.00646 | 0.0119 | 17.8947
0 | 0.1556 | 0.00643 | 0.0155 | 24.1991
0.5 | 0.1942 | 0.00641 | 0.0193 | 30.2964
1 | 0.2296 | 0.00642 | 0.0238 | 35.7632
1.5 | 0.2516 | 0.00641 | 0.0312 | 39.2512
2 | 0.2848 | 0.00651 | 0.0362 | 43.7481
2.5 | 0.3178 | 0.00669 | 0.0411 | 47.5037
3 | 0.3476 | 0.00691 | 0.0467 | 50.3039
3.5 | 0.3853 | 0.00705 | 0.0505 | 54.6525
4 | 0.4222 | 0.00707 | 0.0545 | 59.7171
4.5 | 0.4579 | 0.00717 | 0.0587 | 63.8633
5 | 0.4984 | 0.00727 | 0.0619 | 68.5557
5.5 | 0.5384 | 0.00737 | 0.0651 | 73.0529
6 | 0.579 | 0.00753 | 0.068 | 76.8924
6.5 | 0.6226 | 0.00767 | 0.0703 | 81.1734
7 | 0.6696 | 0.00784 | 0.0718 | 85.4082
7.5 | 0.7226 | 0.00805 | 0.072 | 89.764
8 | 0.7852 | 0.00832 | 0.07 | 94.375
8.5 | 0.8876 | 0.00855 | 0.0597 | 103.8129
9 | 0.948 | 0.00888 | 0.058 | 106.7568
9.5 | 1.0019 | 0.00918 | 0.0577 | 109.1394
10 | 1.0548 | 0.00947 | 0.0576 | 111.3833
10.5 | 1.1001 | 0.00995 | 0.0587 | 110.5628
11 | 1.1483 | 0.01036 | 0.0592 | 110.8398
11.5 | 1.1937 | 0.01083 | 0.0601 | 110.2216
12 | 1.2359 | 0.01145 | 0.0614 | 107.9389
12.5 | 1.276 | 0.01211 | 0.0629 | 105.3675
13 | 1.3162 | 0.01278 | 0.0643 | 102.989
13.5 | 1.3494 | 0.01368 | 0.0665 | 98.6404
14 | 1.3794 | 0.0147 | 0.0692 | 93.8367
14.5 | 1.4176 | 0.01586 | 0.07 | 89.3821
15 | 1.4467 | 0.0174 | 0.0717 | 83.1437
15.5 | 1.4755 | 0.01885 | 0.0735 | 78.2759
16 | 1.4988 | 0.02025 | 0.0765 | 74.0148
16.5 | 1.5055 | 0.02223 | 0.0813 | 67.7238
17 | 1.5345 | 0.02467 | 0.0808 | 62.2011
17.5 | 1.5701 | 0.02706 | 0.079 | 58.0229
18 | 1.6003 | 0.03005 | 0.0771 | 53.2546
18.5 | 1.6294 | 0.03282 | 0.0756 | 49.6466
19 | 1.6457 | 0.03627 | 0.0751 | 45.3736
19.5 | 1.6511 | 0.04047 | 0.075 | 40.7981
20 | 1.6545 | 0.04486 | 0.0747 | 36.8814

## 149. Re 20M Mach 0.25 (1)
BIGFOIL.COM POLAR EXPORT
NACA32124
NACA32124 |  |  |  | Cl Max: | 1.899 | at alpha= | 18.5 | deg
JavaFoil+Calcfoil stall+Eppler ext transition |  |  |  | L/D Max: | 104.606 | at alpha= | 9 | deg
Re: | 20000000 |  |  | Cd Min: | 0.00707 | at alpha= | -2 | deg
Mach: | 0.25 |  |  | Cl=0 at alpha= | -1.3806 | deg
|  |  |  | @ Cl=0.1, Cd= | 0.0073438
|  |  |  | @ Cl=0.4, Cd= | 0.0082056
|  |  |  | @ Cl=0.6, Cd= | 0.0088969
alpha (deg) | Cl | Cd | Cm | Cl/Cd
-20 | -1.64 | 0.0438 | 0.031 | -37.443
-19.5 | -1.652 | 0.04007 | 0.031 | -41.22
-19 | -1.659 | 0.03663 | 0.03 | -45.293
-18.5 | -1.662 | 0.03367 | 0.03 | -49.365
-18 | -1.661 | 0.03087 | 0.03 | -53.805
-17.5 | -1.655 | 0.02834 | 0.029 | -58.417
-17 | -1.644 | 0.02598 | 0.029 | -63.292
-16.5 | -1.629 | 0.02407 | 0.028 | -67.667
-16 | -1.609 | 0.02238 | 0.028 | -71.901
-15.5 | -1.586 | 0.02087 | 0.027 | -75.983
-15 | -1.558 | 0.01952 | 0.027 | -79.839
-14.5 | -1.527 | 0.01838 | 0.027 | -83.109
-14 | -1.493 | 0.01729 | 0.026 | -86.372
-13.5 | -1.455 | 0.01616 | 0.026 | -90.035
-13 | -1.415 | 0.01531 | 0.025 | -92.406
-12.5 | -1.37 | 0.01456 | 0.025 | -94.142
-12 | -1.323 | 0.01389 | 0.024 | -95.273
-11.5 | -1.274 | 0.01332 | 0.024 | -95.62
-11 | -1.222 | 0.01277 | 0.023 | -95.715
-10.5 | -1.168 | 0.0123 | 0.022 | -94.96
-10 | -1.112 | 0.01182 | 0.022 | -94.109
-9.5 | -1.055 | 0.01143 | 0.021 | -92.297
-9 | -0.996 | 0.01113 | 0.021 | -89.56
-8.5 | -0.936 | 0.01077 | 0.02 | -86.884
-8 | -0.873 | 0.01048 | 0.02 | -83.265
-7.5 | -0.809 | 0.01025 | 0.019 | -78.964
-7 | -0.745 | 0.01001 | 0.019 | -74.473
-6.5 | -0.681 | 0.0098 | 0.018 | -69.454
-6 | -0.616 | 0.0096 | 0.018 | -64.121
-5.5 | -0.55 | 0.00912 | 0.017 | -60.35
-5 | -0.485 | 0.00894 | 0.017 | -54.195
-4.5 | -0.418 | 0.0088 | 0.016 | -47.541
-4 | -0.352 | 0.00869 | 0.015 | -40.503
-3.5 | -0.285 | 0.0086 | 0.015 | -33.185
-3 | -0.218 | 0.00758 | 0.014 | -28.805
-2.5 | -0.151 | 0.00721 | 0.014 | -20.974
-2 | -0.084 | 0.00707 | 0.013 | -11.872
-1.5 | -0.016 | 0.00709 | 0.013 | -2.322
-1 | 0.051 | 0.00756 | 0.012 | 6.769
-0.5 | 0.119 | 0.00726 | 0.012 | 16.346
0 | 0.186 | 0.00727 | 0.011 | 25.59
0.5 | 0.253 | 0.0073 | 0.011 | 34.7
1 | 0.32 | 0.00733 | 0.01 | 43.695
1.5 | 0.387 | 0.00818 | 0.01 | 47.291
2 | 0.453 | 0.00831 | 0.009 | 54.567
2.5 | 0.519 | 0.00838 | 0.009 | 61.959
3 | 0.585 | 0.00886 | 0.008 | 66.045
3.5 | 0.65 | 0.00902 | 0.008 | 72.096
4 | 0.715 | 0.00917 | 0.007 | 77.925
4.5 | 0.779 | 0.00931 | 0.007 | 83.7
5 | 0.843 | 0.00953 | 0.006 | 88.395
5.5 | 0.905 | 0.00976 | 0.006 | 92.752
6 | 0.967 | 0.01002 | 0.006 | 96.576
6.5 | 1.029 | 0.01033 | 0.005 | 99.524
7 | 1.089 | 0.01088 | 0.005 | 100.095
7.5 | 1.148 | 0.01124 | 0.004 | 102.132
8 | 1.206 | 0.01166 | 0.004 | 103.374
8.5 | 1.262 | 0.0121 | 0.003 | 104.308
9 | 1.318 | 0.0126 | 0.003 | 104.606
9.5 | 1.371 | 0.01321 | 0.003 | 103.829
10 | 1.423 | 0.01387 | 0.002 | 102.622
10.5 | 1.473 | 0.01459 | 0.002 | 100.966
11 | 1.521 | 0.01554 | 0.001 | 97.878
11.5 | 1.566 | 0.01656 | 0.001 | 94.589
12 | 1.61 | 0.01764 | 0.001 | 91.24
12.5 | 1.65 | 0.01884 | 0 | 87.586
13 | 1.689 | 0.02017 | 0 | 83.728
13.5 | 1.724 | 0.02243 | 0 | 76.854
14 | 1.756 | 0.02423 | -0.001 | 72.478
14.5 | 1.785 | 0.02627 | -0.001 | 67.962
15 | 1.812 | 0.02853 | -0.001 | 63.518
15.5 | 1.834 | 0.03141 | -0.001 | 58.402
16 | 1.854 | 0.03454 | -0.002 | 53.685
16.5 | 1.87 | 0.0378 | -0.002 | 49.474
17 | 1.883 | 0.04162 | -0.002 | 45.245
17.5 | 1.892 | 0.04609 | -0.002 | 41.049
18 | 1.898 | 0.05079 | -0.003 | 37.361
18.5 | 1.899 | 0.05569 | -0.003 | 34.104
19 | 1.898 | 0.06117 | -0.003 | 31.02
19.5 | 1.892 | 0.06768 | -0.003 | 27.949
20 | 1.883 | 0.0742 | -0.003 | 25.37

## 150. Re 20M Mach 0.25 (2)
BIGFOIL.COM POLAR EXPORT
NACA32124
NACA32124 |  |  |  | Cl Max: | 1.5976 | at alpha= | 19 | deg
XFOIL ncrit=9 |  |  |  | L/D Max: | 104.18 | at alpha= | 10 | deg
Re: | 20000000 |  |  | Cd Min: | 0.06025 | at alpha= | 20 | deg
Mach: | 0.25 |  |  | Cl=0 at alpha= | -2.4883 | deg
|  |  |  | @ Cl=0.1, Cd= | 0.0065782
|  |  |  | @ Cl=0.4, Cd= | 0.0072562
|  |  |  | @ Cl=0.6, Cd= | 0.007899
alpha (deg) | Cl | Cd | Cm | Cl/Cd
-20 | -1.4091 | 0.04055 | -0.0713 | -34.7497
-19.5 | -1.3862 | 0.03695 | -0.0722 | -37.5156
-19 | -1.3644 | 0.03355 | -0.0724 | -40.6677
-18.5 | -1.3599 | 0.03065 | -0.0684 | -44.3687
-18 | -1.3472 | 0.02778 | -0.0657 | -48.4953
-17.5 | -1.3238 | 0.02542 | -0.0638 | -52.0771
-17 | -1.2968 | 0.02326 | -0.0622 | -55.7524
-16.5 | -1.2631 | 0.02135 | -0.0611 | -59.1616
-16 | -1.2327 | 0.01983 | -0.0589 | -62.1634
-15.5 | -1.1965 | 0.01842 | -0.0576 | -64.9566
-15 | -1.1594 | 0.01711 | -0.0562 | -67.7615
-14.5 | -1.1183 | 0.01601 | -0.055 | -69.8501
-14 | -1.0776 | 0.01494 | -0.0537 | -72.1285
-13.5 | -1.0347 | 0.01403 | -0.0525 | -73.7491
-13 | -0.9859 | 0.01333 | -0.052 | -73.961
-12.5 | -0.9391 | 0.01261 | -0.0511 | -74.4726
-12 | -0.8892 | 0.01197 | -0.0507 | -74.2857
-11.5 | -0.8362 | 0.01138 | -0.0507 | -73.4798
-11 | -0.7707 | 0.0109 | -0.0531 | -70.7064
-10.5 | -0.6692 | 0.01046 | -0.0628 | -63.9771
-10 | -0.6075 | 0.01001 | -0.0644 | -60.6893
-9.5 | -0.5532 | 0.00965 | -0.0643 | -57.3264
-9 | -0.5055 | 0.00931 | -0.0627 | -54.2965
-8.5 | -0.459 | 0.00901 | -0.0608 | -50.9434
-8 | -0.4152 | 0.00876 | -0.0582 | -47.3973
-7.5 | -0.374 | 0.00853 | -0.055 | -43.8453
-7 | -0.3301 | 0.00832 | -0.0523 | -39.6755
-6.5 | -0.2913 | 0.00812 | -0.0484 | -35.8744
-6 | -0.2491 | 0.00799 | -0.0452 | -31.1765
-5.5 | -0.21 | 0.00788 | -0.0413 | -26.6497
-5 | -0.1704 | 0.00777 | -0.0375 | -21.9305
-4.5 | -0.1282 | 0.00765 | -0.0341 | -16.7582
-4 | -0.0899 | 0.00753 | -0.0299 | -11.9389
-3.5 | -0.0731 | 0.00694 | -0.0214 | -10.5331
-3 | -0.0386 | 0.00683 | -0.0163 | -5.6515
-2.5 | -0.0008 | 0.00677 | -0.0119 | -0.11817
-2 | 0.0333 | 0.00671 | -0.0066 | 4.9627
-1.5 | 0.0583 | 0.00665 | 0.0006 | 8.7669
-1 | 0.0862 | 0.00661 | 0.0072 | 13.0408
-0.5 | 0.1209 | 0.00653 | 0.0123 | 18.5145
0 | 0.1582 | 0.00652 | 0.0169 | 24.2638
0.5 | 0.1967 | 0.0065 | 0.0213 | 30.2615
1 | 0.2169 | 0.00647 | 0.0295 | 33.524
1.5 | 0.245 | 0.00649 | 0.0361 | 37.7504
2.5 | 0.3074 | 0.00689 | 0.0475 | 44.6154
3 | 0.3441 | 0.00708 | 0.0521 | 48.6017
3.5 | 0.381 | 0.00723 | 0.0566 | 52.6971
4 | 0.4173 | 0.00728 | 0.0612 | 57.3214
4.5 | 0.4566 | 0.00738 | 0.0651 | 61.8699
5 | 0.4982 | 0.00749 | 0.0685 | 66.5154
5.5 | 0.5418 | 0.00763 | 0.0715 | 71.0092
6 | 0.5827 | 0.00785 | 0.0748 | 74.2293
6.5 | 0.6321 | 0.00799 | 0.0765 | 79.1114
7 | 0.6853 | 0.0082 | 0.0773 | 83.5732
7.5 | 0.7448 | 0.00853 | 0.0766 | 87.3154
8 | 0.8454 | 0.00881 | 0.0676 | 95.9591
8.5 | 0.9111 | 0.00913 | 0.0657 | 99.7919
9 | 0.9671 | 0.00954 | 0.0656 | 101.3732
9.5 | 1.0226 | 0.00988 | 0.0657 | 103.502
10 | 1.0741 | 0.01031 | 0.0665 | 104.1804
10.5 | 1.1191 | 0.01096 | 0.068 | 102.1077
11 | 1.1669 | 0.01153 | 0.0691 | 101.2056
11.5 | 1.2112 | 0.01225 | 0.0707 | 98.8735
12 | 1.2518 | 0.01312 | 0.0725 | 95.4116
12.5 | 1.2939 | 0.01397 | 0.0741 | 92.6199
13 | 1.3303 | 0.01502 | 0.0763 | 88.5686
13.5 | 1.3594 | 0.01631 | 0.0794 | 83.3476
14 | 1.3972 | 0.01765 | 0.0809 | 79.1615
14.5 | 1.4283 | 0.01957 | 0.0824 | 72.9842
15 | 1.4561 | 0.02152 | 0.0843 | 67.6626
15.5 | 1.4822 | 0.02348 | 0.0864 | 63.1261
16 | 1.4914 | 0.02573 | 0.0909 | 57.9635
16.5 | 1.4995 | 0.02903 | 0.0932 | 51.6535
17 | 1.5337 | 0.03203 | 0.0914 | 47.8832
17.5 | 1.5606 | 0.03581 | 0.0892 | 43.58
18 | 1.5788 | 0.04002 | 0.0876 | 39.4503
18.5 | 1.5945 | 0.04402 | 0.0868 | 36.2222
19 | 1.5976 | 0.04882 | 0.0863 | 32.7243
19.5 | 1.5867 | 0.0549 | 0.0854 | 28.9016
20 | 1.5864 | 0.06025 | 0.0843 | 26.3303

## 151. Re 20M Mach 0.50 (1)
BIGFOIL.COM POLAR EXPORT
NACA32124
NACA32124 |  |  |  | Cl Max: | 1.437 | at alpha= | 10.5 | deg
JavaFoil+Calcfoil stall+Eppler ext transition |  |  |  | L/D Max: | 86.345 | at alpha= | 6.5 | deg
Re: | 20000000 |  |  | Cd Min: | 0.00805 | at alpha= | -0.5 | deg
Mach: | 0.5 |  |  | Cl=0 at alpha= | -1.38 | deg
|  |  |  | @ Cl=0.1, Cd= | 0.0083743
|  |  |  | @ Cl=0.4, Cd= | 0.0084625
|  |  |  | @ Cl=0.6, Cd= | 0.0092964
alpha (deg) | Cl | Cd | Cm | Cl/Cd
-17 | -1 | 0.07181 | 0.029 | -13.928
-16.5 | -0.879 | 0.12217 | 0.017 | -7.198
-16 | -0.957 | 0.0531 | 0.029 | -18.029
-15.5 | -0.932 | 0.04759 | 0.029 | -19.577
-15 | -0.909 | 0.0409 | 0.028 | -22.213
-14.5 | -0.767 | 0.09508 | 0.016 | -8.067
-14 | -0.853 | 0.03376 | 0.028 | -25.275
-13.5 | -1.084 | 0.03209 | 0.027 | -33.781
-13 | -1.258 | 0.02732 | 0.027 | -46.052
-12.5 | -1.304 | 0.02409 | 0.027 | -54.101
-12 | -1.311 | 0.02158 | 0.026 | -60.764
-11.5 | -1.298 | 0.01956 | 0.026 | -66.378
-11 | -1.271 | 0.01804 | 0.025 | -70.476
-10.5 | -1.234 | 0.01654 | 0.025 | -74.617
-10 | -1.189 | 0.01543 | 0.024 | -77.088
-9.5 | -1.138 | 0.01453 | 0.024 | -78.365
-9 | -1.083 | 0.01372 | 0.023 | -78.929
-8.5 | -1.022 | 0.01302 | 0.023 | -78.495
-8 | -0.956 | 0.01244 | 0.022 | -76.836
-7.5 | -0.888 | 0.01192 | 0.021 | -74.558
-7 | -0.82 | 0.01146 | 0.021 | -71.526
-6.5 | -0.75 | 0.01106 | 0.02 | -67.865
-6 | -0.68 | 0.01043 | 0.02 | -65.199
-5.5 | -0.609 | 0.01011 | 0.019 | -60.209
-5 | -0.537 | 0.00982 | 0.018 | -54.642
-4.5 | -0.464 | 0.00957 | 0.018 | -48.477
-4 | -0.391 | 0.00938 | 0.017 | -41.658
-3.5 | -0.317 | 0.0089 | 0.017 | -35.597
-3 | -0.243 | 0.00871 | 0.016 | -27.877
-2.5 | -0.168 | 0.00857 | 0.015 | -19.628
-2 | -0.093 | 0.00816 | 0.015 | -11.449
-1.5 | -0.018 | 0.00873 | 0.014 | -2.102
-1 | 0.057 | 0.00881 | 0.014 | 6.471
-0.5 | 0.132 | 0.00805 | 0.013 | 16.428
0 | 0.207 | 0.00813 | 0.013 | 25.457
0.5 | 0.281 | 0.00823 | 0.012 | 34.205
1 | 0.356 | 0.00836 | 0.011 | 42.557
1.5 | 0.429 | 0.00853 | 0.011 | 50.32
2 | 0.502 | 0.009 | 0.01 | 55.788
2.5 | 0.575 | 0.00922 | 0.01 | 62.344
3 | 0.647 | 0.00944 | 0.009 | 68.508
3.5 | 0.717 | 0.00976 | 0.009 | 73.458
4 | 0.787 | 0.01039 | 0.008 | 75.746
4.5 | 0.855 | 0.01075 | 0.008 | 79.594
5 | 0.922 | 0.01117 | 0.007 | 82.594
5.5 | 0.988 | 0.01167 | 0.007 | 84.671
6 | 1.051 | 0.01224 | 0.006 | 85.851
6.5 | 1.112 | 0.01288 | 0.006 | 86.345
7 | 1.17 | 0.01388 | 0.005 | 84.286
7.5 | 1.225 | 0.01484 | 0.005 | 82.559
8 | 1.276 | 0.01586 | 0.004 | 80.435
8.5 | 1.322 | 0.01706 | 0.004 | 77.505
9 | 1.363 | 0.01869 | 0.003 | 72.883
9.5 | 1.397 | 0.02057 | 0.003 | 67.898
10 | 1.423 | 0.02285 | 0.002 | 62.26
10.5 | 1.437 | 0.0256 | 0.002 | 56.123
11 | 1.435 | 0.02996 | 0.002 | 47.895
11.5 | 1.413 | 0.03501 | 0.001 | 40.358
12 | 1.354 | 0.04175 | 0.001 | 32.437
12.5 | 1.155 | 0.05667 | 0 | 20.378
13 | 0.893 | 0.08739 | 0 | 10.218
13.5 | 0.893 | 0.12361 | 0 | 7.221
14 | 0.918 | 0.15148 | 0 | 6.063
14.5 | 0.95 | 0.15557 | -0.001 | 6.105
15 | 0.979 | 0.17296 | -0.001 | 5.657
15.5 | 1.009 | 0.1848 | -0.001 | 5.462

## 152. Re 20M Mach 0.50 (2)
BIGFOIL.COM POLAR EXPORT
NACA32124
NACA32124 |  |  |  | Cl Max: | 1.3605 | at alpha= | 15 | deg
XFOIL ncrit=9 |  |  |  | L/D Max: | 74.0519 | at alpha= | 7.5 | deg
Re: | 20000000 |  |  | Cd Min: | 0.12593 | at alpha= | 20 | deg
Mach: | 0.5 |  |  | Cl=0 at alpha= | -3.2527 | deg
|  |  |  | @ Cl=0.1, Cd= | 0.007223
|  |  |  | @ Cl=0.4, Cd= | 0.0083421
|  |  |  | @ Cl=0.6, Cd= | 0.0095677
alpha (deg) | Cl | Cd | Cm | Cl/Cd
-20 | -0.9616 | 0.10399 | -0.0867 | -9.247
-19.5 | -0.9945 | 0.09329 | -0.0924 | -10.6603
-19 | -1.0325 | 0.08433 | -0.0941 | -12.2436
-18.5 | -1.0684 | 0.07615 | -0.0945 | -14.0302
-18 | -1.1025 | 0.06775 | -0.0955 | -16.2731
-17.5 | -1.1278 | 0.06015 | -0.0961 | -18.7498
-17 | -1.1356 | 0.05389 | -0.096 | -21.0726
-16.5 | -1.143 | 0.04764 | -0.0959 | -23.9924
-16 | -1.1363 | 0.04285 | -0.0946 | -26.5181
-14.5 | -1.0819 | 0.03106 | -0.0902 | -34.8326
-14 | -1.057 | 0.02772 | -0.0884 | -38.1313
-13.5 | -1.0225 | 0.02509 | -0.0865 | -40.7533
-13 | -0.9843 | 0.02276 | -0.0846 | -43.2469
-12.5 | -0.9424 | 0.02072 | -0.0826 | -45.4826
-12 | -0.8975 | 0.01895 | -0.0807 | -47.3615
-11.5 | -0.8489 | 0.0174 | -0.079 | -48.7874
-11 | -0.7985 | 0.01597 | -0.0775 | -50
-10.5 | -0.7447 | 0.01475 | -0.0762 | -50.4881
-10 | -0.6827 | 0.01369 | -0.0762 | -49.8685
-9.5 | -0.5933 | 0.01283 | -0.081 | -46.2432
-9 | -0.5198 | 0.01198 | -0.0831 | -43.389
-8.5 | -0.4574 | 0.01132 | -0.0827 | -40.4064
-8 | -0.4 | 0.01076 | -0.0811 | -37.1747
-7.5 | -0.3493 | 0.01022 | -0.0783 | -34.1781
-7 | -0.2972 | 0.00982 | -0.0755 | -30.2648
-6.5 | -0.2502 | 0.00944 | -0.0716 | -26.5042
-6 | -0.203 | 0.00912 | -0.0677 | -22.2588
-5.5 | -0.158 | 0.00887 | -0.0632 | -17.8129
-5 | -0.1151 | 0.00865 | -0.0583 | -13.3064
-4.5 | -0.0707 | 0.00847 | -0.0535 | -8.3471
-4 | -0.0285 | 0.0083 | -0.0483 | -3.4337
-3.5 | -0.0182 | 0.00761 | -0.0371 | -2.3916
-3 | 0.0186 | 0.00747 | -0.0307 | 2.49
-2.5 | 0.0593 | 0.00735 | -0.0249 | 8.068
-1.5 | 0.1234 | 0.00715 | -0.0097 | 17.2587
-1 | 0.149 | 0.00706 | -0.0007 | 21.1048
-0.5 | 0.1722 | 0.00698 | 0.0088 | 24.6705
0 | 0.1429 | 0.00701 | 0.0291 | 20.3852
0.5 | 0.172 | 0.00702 | 0.0374 | 24.5014
1 | 0.1946 | 0.00704 | 0.047 | 27.642
1.5 | 0.2205 | 0.00723 | 0.0557 | 30.4979
2 | 0.2467 | 0.00763 | 0.0642 | 32.3329
2.5 | 0.2778 | 0.00783 | 0.0718 | 35.4789
3 | 0.3215 | 0.00799 | 0.077 | 40.2378
3.5 | 0.3626 | 0.00822 | 0.0826 | 44.1119
4 | 0.4055 | 0.00836 | 0.0879 | 48.5048
4.5 | 0.4557 | 0.00857 | 0.0918 | 53.1739
5 | 0.5031 | 0.00895 | 0.0959 | 56.2123
5.5 | 0.5596 | 0.00929 | 0.0985 | 60.2368
6 | 0.6207 | 0.00971 | 0.1002 | 63.9238
6.5 | 0.7097 | 0.01024 | 0.0963 | 69.3066
7 | 0.788 | 0.01083 | 0.0948 | 72.7608
7.5 | 0.8553 | 0.01155 | 0.0951 | 74.0519
8 | 0.9134 | 0.01242 | 0.0969 | 73.5427
8.5 | 0.9728 | 0.01327 | 0.0988 | 73.3082
9 | 1.0283 | 0.01434 | 0.1009 | 71.7085
9.5 | 1.0759 | 0.01577 | 0.1036 | 68.2245
10 | 1.1266 | 0.0172 | 0.1059 | 65.5
10.5 | 1.1718 | 0.01896 | 0.1085 | 61.8038
11 | 1.2076 | 0.02126 | 0.1112 | 56.8015
11.5 | 1.2487 | 0.02342 | 0.1136 | 53.3177
12 | 1.2826 | 0.02598 | 0.1163 | 49.3687
13 | 1.3185 | 0.0326 | 0.1226 | 40.4448
13.5 | 1.3472 | 0.03633 | 0.1234 | 37.0823
14 | 1.3523 | 0.04121 | 0.1246 | 32.8149
15 | 1.3605 | 0.0511 | 0.1265 | 26.6243
15.5 | 1.3228 | 0.05606 | 0.1328 | 23.5961
16 | 1.3269 | 0.06258 | 0.1298 | 21.2033
16.5 | 1.3266 | 0.06978 | 0.1258 | 19.0112
17 | 1.3291 | 0.07685 | 0.1218 | 17.2947
17.5 | 1.3094 | 0.08519 | 0.1174 | 15.3703
18 | 1.2922 | 0.09325 | 0.1134 | 13.8574
18.5 | 1.2831 | 0.10073 | 0.1098 | 12.738
19 | 1.2669 | 0.10892 | 0.1054 | 11.6315
19.5 | 1.2497 | 0.11743 | 0.1004 | 10.6421
20 | 1.2357 | 0.12593 | 0.0951 | 9.8126