## index
index | Re | Mach | Datasource
1 | 50000 | 0 | JavaFoil+Calcfoil stall+Eppler ext transition
2 | 50000 | 0 | XFOIL ncrit=9
3 | 50000 | 0.1 | JavaFoil+Calcfoil stall+Eppler ext transition
4 | 50000 | 0.1 | XFOIL ncrit=9
5 | 50000 | 0.25 | JavaFoil+Calcfoil stall+Eppler ext transition
6 | 50000 | 0.25 | XFOIL ncrit=9
7 | 50000 | 0.5 | JavaFoil+Calcfoil stall+Eppler ext transition
8 | 50000 | 0.5 | XFOIL ncrit=9
9 | 100000 | 0 | JavaFoil+Calcfoil stall+Eppler ext transition
10 | 100000 | 0 | XFOIL ncrit=9
11 | 100000 | 0.1 | JavaFoil+Calcfoil stall+Eppler ext transition
12 | 100000 | 0.1 | XFOIL ncrit=9
13 | 100000 | 0.25 | JavaFoil+Calcfoil stall+Eppler ext transition
14 | 100000 | 0.25 | XFOIL ncrit=9
15 | 100000 | 0.5 | JavaFoil+Calcfoil stall+Eppler ext transition
16 | 100000 | 0.5 | XFOIL ncrit=9
17 | 250000 | 0 | JavaFoil+Calcfoil stall+Eppler ext transition
18 | 250000 | 0 | XFOIL ncrit=9
19 | 250000 | 0.1 | JavaFoil+Calcfoil stall+Eppler ext transition
20 | 250000 | 0.1 | XFOIL ncrit=9
21 | 250000 | 0.25 | JavaFoil+Calcfoil stall+Eppler ext transition
22 | 250000 | 0.25 | XFOIL ncrit=9
23 | 250000 | 0.5 | JavaFoil+Calcfoil stall+Eppler ext transition
24 | 250000 | 0.5 | XFOIL ncrit=9
25 | 500000 | 0 | JavaFoil+Calcfoil stall+Eppler ext transition
26 | 500000 | 0 | XFOIL ncrit=9
27 | 500000 | 0.1 | JavaFoil+Calcfoil stall+Eppler ext transition
28 | 500000 | 0.1 | XFOIL ncrit=9
29 | 500000 | 0.25 | JavaFoil+Calcfoil stall+Eppler ext transition
30 | 500000 | 0.25 | XFOIL ncrit=9
31 | 500000 | 0.5 | JavaFoil+Calcfoil stall+Eppler ext transition
32 | 500000 | 0.5 | XFOIL ncrit=9
33 | 750000 | 0 | JavaFoil+Calcfoil stall+Eppler ext transition
34 | 750000 | 0 | XFOIL ncrit=9
35 | 750000 | 0.1 | JavaFoil+Calcfoil stall+Eppler ext transition
36 | 750000 | 0.1 | XFOIL ncrit=9
37 | 750000 | 0.25 | JavaFoil+Calcfoil stall+Eppler ext transition
38 | 750000 | 0.25 | XFOIL ncrit=9
39 | 750000 | 0.5 | JavaFoil+Calcfoil stall+Eppler ext transition
40 | 750000 | 0.5 | XFOIL ncrit=9
41 | 1000000 | 0 | JavaFoil+Calcfoil stall+Eppler ext transition
42 | 1000000 | 0 | XFOIL ncrit=9
43 | 1000000 | 0.1 | JavaFoil+Calcfoil stall+Eppler ext transition
44 | 1000000 | 0.1 | XFOIL ncrit=9
45 | 1000000 | 0.25 | JavaFoil+Calcfoil stall+Eppler ext transition
46 | 1000000 | 0.25 | XFOIL ncrit=9
47 | 1000000 | 0.5 | JavaFoil+Calcfoil stall+Eppler ext transition
48 | 1000000 | 0.5 | XFOIL ncrit=9
49 | 2000000 | 0 | JavaFoil+Calcfoil stall+Eppler ext transition
50 | 2000000 | 0 | XFOIL ncrit=9
51 | 2000000 | 0.1 | JavaFoil+Calcfoil stall+Eppler ext transition
52 | 2000000 | 0.1 | XFOIL ncrit=9
53 | 2000000 | 0.25 | JavaFoil+Calcfoil stall+Eppler ext transition
54 | 2000000 | 0.25 | XFOIL ncrit=9
55 | 2000000 | 0.5 | JavaFoil+Calcfoil stall+Eppler ext transition
56 | 2000000 | 0.5 | XFOIL ncrit=9
57 | 3000000 | 0 | JavaFoil+Calcfoil stall+Eppler ext transition
58 | 3000000 | 0 | XFOIL ncrit=9
59 | 3000000 | 0.1 | JavaFoil+Calcfoil stall+Eppler ext transition
60 | 3000000 | 0.1 | XFOIL ncrit=9
61 | 3000000 | 0.25 | JavaFoil+Calcfoil stall+Eppler ext transition
62 | 3000000 | 0.25 | XFOIL ncrit=9
63 | 3000000 | 0.5 | JavaFoil+Calcfoil stall+Eppler ext transition
64 | 3000000 | 0.5 | XFOIL ncrit=9
65 | 4000000 | 0 | JavaFoil+Calcfoil stall+Eppler ext transition
66 | 4000000 | 0 | XFOIL ncrit=9
67 | 4000000 | 0.1 | JavaFoil+Calcfoil stall+Eppler ext transition
68 | 4000000 | 0.1 | XFOIL ncrit=9
69 | 4000000 | 0.25 | JavaFoil+Calcfoil stall+Eppler ext transition
70 | 4000000 | 0.25 | XFOIL ncrit=9
71 | 4000000 | 0.5 | JavaFoil+Calcfoil stall+Eppler ext transition
72 | 4000000 | 0.5 | XFOIL ncrit=9
73 | 5000000 | 0 | JavaFoil+Calcfoil stall+Eppler ext transition
74 | 5000000 | 0 | XFOIL ncrit=9
75 | 5000000 | 0.1 | JavaFoil+Calcfoil stall+Eppler ext transition
76 | 5000000 | 0.1 | XFOIL ncrit=9
77 | 5000000 | 0.25 | JavaFoil+Calcfoil stall+Eppler ext transition
78 | 5000000 | 0.25 | XFOIL ncrit=9
79 | 5000000 | 0.5 | JavaFoil+Calcfoil stall+Eppler ext transition
80 | 5000000 | 0.5 | XFOIL ncrit=9
81 | 6000000 | 0 | JavaFoil+Calcfoil stall+Eppler ext transition
82 | 6000000 | 0 | XFOIL ncrit=9
83 | 6000000 | 0.1 | JavaFoil+Calcfoil stall+Eppler ext transition
84 | 6000000 | 0.1 | XFOIL ncrit=9
85 | 6000000 | 0.25 | JavaFoil+Calcfoil stall+Eppler ext transition
86 | 6000000 | 0.25 | XFOIL ncrit=9
87 | 6000000 | 0.5 | JavaFoil+Calcfoil stall+Eppler ext transition
88 | 6000000 | 0.5 | XFOIL ncrit=9
89 | 7000000 | 0 | JavaFoil+Calcfoil stall+Eppler ext transition
90 | 7000000 | 0 | XFOIL ncrit=9
91 | 7000000 | 0.1 | JavaFoil+Calcfoil stall+Eppler ext transition
92 | 7000000 | 0.1 | XFOIL ncrit=9
93 | 7000000 | 0.25 | JavaFoil+Calcfoil stall+Eppler ext transition
94 | 7000000 | 0.25 | XFOIL ncrit=9
95 | 7000000 | 0.5 | JavaFoil+Calcfoil stall+Eppler ext transition
96 | 7000000 | 0.5 | XFOIL ncrit=9
97 | 8000000 | 0 | JavaFoil+Calcfoil stall+Eppler ext transition
98 | 8000000 | 0 | XFOIL ncrit=9
99 | 8000000 | 0.1 | JavaFoil+Calcfoil stall+Eppler ext transition
100 | 8000000 | 0.1 | XFOIL ncrit=9
101 | 8000000 | 0.25 | JavaFoil+Calcfoil stall+Eppler ext transition
102 | 8000000 | 0.25 | XFOIL ncrit=9
103 | 8000000 | 0.5 | JavaFoil+Calcfoil stall+Eppler ext transition
104 | 8000000 | 0.5 | XFOIL ncrit=9
105 | 10000000 | 0 | JavaFoil+Calcfoil stall+Eppler ext transition
106 | 10000000 | 0 | XFOIL ncrit=9
107 | 10000000 | 0.1 | JavaFoil+Calcfoil stall+Eppler ext transition
108 | 10000000 | 0.1 | XFOIL ncrit=9
109 | 10000000 | 0.25 | JavaFoil+Calcfoil stall+Eppler ext transition
110 | 10000000 | 0.25 | XFOIL ncrit=9
111 | 10000000 | 0.5 | JavaFoil+Calcfoil stall+Eppler ext transition
112 | 10000000 | 0.5 | XFOIL ncrit=9
113 | 12000000 | 0 | JavaFoil+Calcfoil stall+Eppler ext transition
114 | 12000000 | 0 | XFOIL ncrit=9
115 | 12000000 | 0.1 | JavaFoil+Calcfoil stall+Eppler ext transition
116 | 12000000 | 0.1 | XFOIL ncrit=9
117 | 12000000 | 0.25 | JavaFoil+Calcfoil stall+Eppler ext transition
118 | 12000000 | 0.25 | XFOIL ncrit=9
119 | 12000000 | 0.5 | JavaFoil+Calcfoil stall+Eppler ext transition
120 | 12000000 | 0.5 | XFOIL ncrit=9
121 | 14000000 | 0 | JavaFoil+Calcfoil stall+Eppler ext transition
122 | 14000000 | 0 | XFOIL ncrit=9
123 | 14000000 | 0.1 | JavaFoil+Calcfoil stall+Eppler ext transition
124 | 14000000 | 0.1 | XFOIL ncrit=9
125 | 14000000 | 0.25 | JavaFoil+Calcfoil stall+Eppler ext transition
126 | 14000000 | 0.25 | XFOIL ncrit=9
127 | 14000000 | 0.5 | JavaFoil+Calcfoil stall+Eppler ext transition
128 | 14000000 | 0.5 | XFOIL ncrit=9
129 | 16000000 | 0 | JavaFoil+Calcfoil stall+Eppler ext transition
130 | 16000000 | 0 | XFOIL ncrit=9
131 | 16000000 | 0.1 | JavaFoil+Calcfoil stall+Eppler ext transition
132 | 16000000 | 0.1 | XFOIL ncrit=9
133 | 16000000 | 0.25 | JavaFoil+Calcfoil stall+Eppler ext transition
134 | 16000000 | 0.25 | XFOIL ncrit=9
135 | 16000000 | 0.5 | JavaFoil+Calcfoil stall+Eppler ext transition
136 | 16000000 | 0.5 | XFOIL ncrit=9
137 | 18000000 | 0 | JavaFoil+Calcfoil stall+Eppler ext transition
138 | 18000000 | 0 | XFOIL ncrit=9
139 | 18000000 | 0.1 | JavaFoil+Calcfoil stall+Eppler ext transition
140 | 18000000 | 0.1 | XFOIL ncrit=9
141 | 18000000 | 0.25 | JavaFoil+Calcfoil stall+Eppler ext transition
142 | 18000000 | 0.25 | XFOIL ncrit=9
143 | 18000000 | 0.5 | JavaFoil+Calcfoil stall+Eppler ext transition
144 | 18000000 | 0.5 | XFOIL ncrit=9
145 | 20000000 | 0 | JavaFoil+Calcfoil stall+Eppler ext transition
146 | 20000000 | 0 | XFOIL ncrit=9
147 | 20000000 | 0.1 | JavaFoil+Calcfoil stall+Eppler ext transition
148 | 20000000 | 0.1 | XFOIL ncrit=9
149 | 20000000 | 0.25 | JavaFoil+Calcfoil stall+Eppler ext transition
150 | 20000000 | 0.25 | XFOIL ncrit=9
151 | 20000000 | 0.5 | JavaFoil+Calcfoil stall+Eppler ext transition
152 | 20000000 | 0.5 | XFOIL ncrit=9

## 1. Re 50k Mach 0.00 (1)
BIGFOIL.COM POLAR EXPORT
ag04
AG04 |  |  |  | Cl Max: | 0.802 | at alpha= | 5.5 | deg
JavaFoil+Calcfoil stall+Eppler ext transition |  |  |  | L/D Max: | 35.835 | at alpha= | 5.5 | deg
Re: | 50000 |  |  | Cd Min: | 0.01536 | at alpha= | -1.5 | deg
Mach: | 0 |  |  | Cl=0 at alpha= | -1.6379 | deg
|  |  |  | @ Cl=0.1, Cd= | 0.015428
|  |  |  | @ Cl=0.4, Cd= | 0.016878
|  |  |  | @ Cl=0.6, Cd= | 0.019144
alpha (deg) | Cl | Cd | Cm | Cl/Cd
-13.5 | -0.27 | 0.23794 | -0.01 | -1.134
-13 | -0.287 | 0.22155 | -0.01 | -1.295
-12.5 | -0.304 | 0.19615 | -0.01 | -1.552
-12 | -0.322 | 0.18319 | -0.01 | -1.758
-11.5 | -0.34 | 0.20884 | -0.01 | -1.626
-11 | -0.357 | 0.18069 | -0.01 | -1.973
-10.5 | -0.372 | 0.16623 | -0.01 | -2.24
-10 | -0.386 | 0.14561 | -0.01 | -2.654
-9.5 | -0.398 | 0.13421 | -0.01 | -2.966
-9 | -0.404 | 0.12078 | -0.01 | -3.345
-8.5 | -0.406 | 0.10545 | -0.01 | -3.851
-8 | -0.404 | 0.09695 | -0.01 | -4.165
-7.5 | -0.397 | 0.08721 | -0.01 | -4.55
-7 | -0.385 | 0.07958 | -0.01 | -4.832
-6.5 | -0.367 | 0.07093 | -0.01 | -5.175
-6 | -0.344 | 0.06377 | -0.01 | -5.4
-5.5 | -0.317 | 0.05771 | -0.009 | -5.488
-5 | -0.285 | 0.05314 | -0.009 | -5.355
-4.5 | -0.249 | 0.04841 | -0.009 | -5.135
-4 | -0.209 | 0.04497 | -0.01 | -4.656
-3.5 | -0.168 | 0.04189 | -0.01 | -4.002
-3 | -0.124 | 0.03963 | -0.011 | -3.129
-2.5 | -0.079 | 0.03753 | -0.014 | -2.113
-2 | -0.042 | 0.01731 | -0.033 | -2.4
-1.5 | 0.016 | 0.01536 | -0.033 | 1.045
-1 | 0.074 | 0.01537 | -0.033 | 4.805
-0.5 | 0.132 | 0.0155 | -0.033 | 8.498
0 | 0.19 | 0.0157 | -0.033 | 12.081
0.5 | 0.247 | 0.01593 | -0.033 | 15.535
1 | 0.305 | 0.01621 | -0.033 | 18.833
1.5 | 0.363 | 0.01656 | -0.033 | 21.915
2 | 0.42 | 0.01705 | -0.033 | 24.658
2.5 | 0.478 | 0.01767 | -0.033 | 27.044
3 | 0.535 | 0.01832 | -0.033 | 29.195
3.5 | 0.592 | 0.01904 | -0.033 | 31.075
4 | 0.648 | 0.01977 | -0.033 | 32.747
4.5 | 0.702 | 0.02058 | -0.034 | 34.12
5 | 0.754 | 0.02151 | -0.034 | 35.064
5.5 | 0.802 | 0.02239 | -0.034 | 35.835
6 | 0.682 | 0.04985 | -0.016 | 13.679
6.5 | 0.709 | 0.05382 | -0.011 | 13.182
7 | 0.734 | 0.05836 | -0.009 | 12.573
7.5 | 0.752 | 0.06413 | -0.009 | 11.729
8 | 0.764 | 0.0715 | -0.009 | 10.679
8.5 | 0.768 | 0.08021 | -0.009 | 9.572
9 | 0.765 | 0.08995 | -0.009 | 8.503
9.5 | 0.755 | 0.099 | -0.009 | 7.625
10 | 0.739 | 0.10693 | -0.009 | 6.907
10.5 | 0.717 | 0.11776 | -0.009 | 6.087

## 2. Re 50k Mach 0.00 (2)
BIGFOIL.COM POLAR EXPORT
ag04
AG04 |  |  |  | Cl Max: | 1.0499 | at alpha= | 20 | deg
XFOIL ncrit=9 |  |  |  | L/D Max: | 31.9646 | at alpha= | 4.5 | deg
Re: | 50000 |  |  | Cd Min: | 0.0141 | at alpha= | -1.5 | deg
Mach: | 0 |  |  | Cl=0 at alpha= | -1.2469 | deg
|  |  |  | @ Cl=0.1, Cd= | 0.014437
|  |  |  | @ Cl=0.4, Cd= | 0.018841
|  |  |  | @ Cl=0.6, Cd= | 0.019438
alpha (deg) | Cl | Cd | Cm | Cl/Cd
-20 | -0.872 | 0.26845 | 0.0928 | -3.2483
-19.5 | -0.8542 | 0.26164 | 0.0892 | -3.2648
-19 | -0.8369 | 0.25561 | 0.085 | -3.2741
-18.5 | -0.8213 | 0.25157 | 0.0798 | -3.2647
-18 | -0.8122 | 0.25237 | 0.0732 | -3.2183
-17.5 | -0.7875 | 0.23739 | 0.0721 | -3.3173
-17 | -0.7688 | 0.22978 | 0.0693 | -3.3458
-16.5 | -0.7535 | 0.22435 | 0.065 | -3.3586
-16 | -0.7485 | 0.2248 | 0.0585 | -3.3296
-15.5 | -0.7211 | 0.21033 | 0.0583 | -3.4284
-15 | -0.7059 | 0.20412 | 0.0548 | -3.4583
-14.5 | -0.7037 | 0.20324 | 0.0488 | -3.4624
-14 | -0.6772 | 0.1903 | 0.0484 | -3.5586
-13.5 | -0.664 | 0.18399 | 0.0453 | -3.6089
-13 | -0.6699 | 0.18333 | 0.039 | -3.6541
-12.5 | -0.6376 | 0.16954 | 0.04 | -3.7608
-12 | -0.6403 | 0.16654 | 0.0348 | -3.8447
-11.5 | -0.6157 | 0.15551 | 0.0348 | -3.9592
-11 | -0.6216 | 0.15221 | 0.0295 | -4.0838
-10.5 | -0.5969 | 0.14157 | 0.0299 | -4.2163
-10 | -0.5896 | 0.13452 | 0.0274 | -4.383
-9.5 | -0.5993 | 0.13092 | 0.022 | -4.5776
-9 | -0.5894 | 0.12336 | 0.0203 | -4.7779
-8.5 | -0.5841 | 0.11652 | 0.0178 | -5.0129
-8 | -0.5627 | 0.10705 | 0.0185 | -5.2564
-7.5 | -0.5475 | 0.0994 | 0.0181 | -5.508
-7 | -0.551 | 0.09395 | 0.0116 | -5.8648
-6.5 | -0.5302 | 0.08581 | 0.012 | -6.1788
-6 | -0.5108 | 0.07811 | 0.0118 | -6.5395
-5.5 | -0.4922 | 0.07137 | 0.0136 | -6.8965
-5 | -0.4107 | 0.04884 | -0.031 | -8.4091
-4.5 | -0.3486 | 0.03653 | -0.0378 | -9.5428
-4 | -0.2953 | 0.02996 | -0.0379 | -9.8565
-3.5 | -0.2404 | 0.02488 | -0.0371 | -9.6624
-3 | -0.1868 | 0.02101 | -0.0355 | -8.891
-2.5 | -0.137 | 0.01775 | -0.0332 | -7.7183
-2 | -0.0755 | 0.01414 | -0.0307 | -5.3395
-1.5 | -0.0247 | 0.0141 | -0.0302 | -1.7518
-1 | 0.0241 | 0.01415 | -0.0292 | 1.7032
-0.5 | 0.0718 | 0.01428 | -0.0282 | 5.028
0 | 0.1186 | 0.01454 | -0.0273 | 8.1568
0.5 | 0.1641 | 0.01494 | -0.0265 | 10.9839
1 | 0.2083 | 0.01559 | -0.0262 | 13.3611
1.5 | 0.2501 | 0.01659 | -0.0265 | 15.0753
2 | 0.2884 | 0.01814 | -0.0279 | 15.8986
2.5 | 0.4604 | 0.01922 | -0.0513 | 23.9542
3 | 0.5536 | 0.01911 | -0.0537 | 28.9691
3.5 | 0.6003 | 0.01944 | -0.047 | 30.8796
4 | 0.6426 | 0.02024 | -0.0406 | 31.749
4.5 | 0.6866 | 0.02148 | -0.0356 | 31.9646
5 | 0.7318 | 0.02314 | -0.0317 | 31.6249
5.5 | 0.7774 | 0.02525 | -0.0284 | 30.7881
6 | 0.8224 | 0.02791 | -0.0257 | 29.4661
6.5 | 0.8673 | 0.03154 | -0.0233 | 27.4984
7 | 0.9106 | 0.0366 | -0.0211 | 24.8798
7.5 | 0.9486 | 0.04305 | -0.0191 | 22.0348
8 | 0.9829 | 0.05038 | -0.0175 | 19.5097
8.5 | 0.9881 | 0.06241 | -0.0173 | 15.8324
9 | 0.9869 | 0.07496 | -0.0186 | 13.1657
10 | 0.8255 | 0.12805 | -0.0709 | 6.4467
10.5 | 0.8268 | 0.13681 | -0.0725 | 6.0434
11 | 0.8488 | 0.14694 | -0.0715 | 5.7765
11.5 | 0.8405 | 0.15397 | -0.0744 | 5.4589
12 | 0.8473 | 0.16261 | -0.0761 | 5.2106
12.5 | 0.8555 | 0.17112 | -0.078 | 4.9994
13 | 0.8591 | 0.17827 | -0.0807 | 4.8191
13.5 | 0.8694 | 0.18634 | -0.0829 | 4.6657
14 | 0.8926 | 0.19734 | -0.0837 | 4.5232
14.5 | 0.8889 | 0.20103 | -0.089 | 4.4217
15 | 0.8991 | 0.20839 | -0.0927 | 4.3145
15.5 | 0.9163 | 0.21715 | -0.0949 | 4.2197
16 | 0.9322 | 0.22472 | -0.0977 | 4.1483
16.5 | 0.9409 | 0.23074 | -0.1029 | 4.0777
17 | 0.9609 | 0.23964 | -0.105 | 4.0098
17.5 | 0.9715 | 0.24555 | -0.1104 | 3.9564
18 | 0.9877 | 0.25235 | -0.1142 | 3.914
18.5 | 1.0037 | 0.26029 | -0.1181 | 3.8561
19 | 1.0181 | 0.26569 | -0.123 | 3.8319
19.5 | 1.0414 | 0.27912 | -0.1241 | 3.731
20 | 1.0499 | 0.27946 | -0.132 | 3.7569

## 3. Re 50k Mach 0.10 (1)
BIGFOIL.COM POLAR EXPORT
ag04
AG04 |  |  |  | Cl Max: | 0.806 | at alpha= | 5.5 | deg
JavaFoil+Calcfoil stall+Eppler ext transition |  |  |  | L/D Max: | 35.812 | at alpha= | 5.5 | deg
Re: | 50000 |  |  | Cd Min: | 0.01538 | at alpha= | -1.5 | deg
Mach: | 0.1 |  |  | Cl=0 at alpha= | -1.6379 | deg
|  |  |  | @ Cl=0.1, Cd= | 0.015448
|  |  |  | @ Cl=0.4, Cd= | 0.016897
|  |  |  | @ Cl=0.6, Cd= | 0.019169
alpha (deg) | Cl | Cd | Cm | Cl/Cd
-13 | -0.25 | 0.22714 | -0.01 | -1.102
-12.5 | -0.27 | 0.21122 | -0.01 | -1.278
-12 | -0.29 | 0.19674 | -0.01 | -1.473
-11.5 | -0.31 | 0.21615 | -0.01 | -1.434
-11 | -0.33 | 0.1967 | -0.01 | -1.676
-10.5 | -0.349 | 0.17023 | -0.01 | -2.048
-10 | -0.366 | 0.15694 | -0.01 | -2.332
-9.5 | -0.381 | 0.14116 | -0.01 | -2.698
-9 | -0.39 | 0.12223 | -0.01 | -3.19
-8.5 | -0.395 | 0.1119 | -0.01 | -3.53
-8 | -0.396 | 0.09763 | -0.01 | -4.051
-7.5 | -0.391 | 0.08975 | -0.01 | -4.356
-7 | -0.381 | 0.08081 | -0.01 | -4.712
-6.5 | -0.365 | 0.07118 | -0.01 | -5.126
-6 | -0.343 | 0.06321 | -0.01 | -5.432
-5.5 | -0.317 | 0.05792 | -0.009 | -5.466
-5 | -0.285 | 0.05393 | -0.009 | -5.285
-4.5 | -0.249 | 0.04858 | -0.01 | -5.131
-4 | -0.21 | 0.04532 | -0.01 | -4.637
-3.5 | -0.168 | 0.04206 | -0.01 | -4.002
-3 | -0.125 | 0.03962 | -0.011 | -3.145
-2.5 | -0.08 | 0.03768 | -0.014 | -2.113
-2 | -0.042 | 0.01734 | -0.033 | -2.409
-1.5 | 0.016 | 0.01538 | -0.033 | 1.049
-1 | 0.074 | 0.01539 | -0.033 | 4.824
-0.5 | 0.132 | 0.01552 | -0.033 | 8.529
0 | 0.191 | 0.01572 | -0.033 | 12.125
0.5 | 0.249 | 0.01595 | -0.033 | 15.59
1 | 0.307 | 0.01624 | -0.033 | 18.891
1.5 | 0.365 | 0.01659 | -0.033 | 21.986
2 | 0.422 | 0.01709 | -0.033 | 24.724
2.5 | 0.48 | 0.01772 | -0.033 | 27.101
3 | 0.538 | 0.01838 | -0.033 | 29.248
3.5 | 0.594 | 0.01909 | -0.034 | 31.148
4 | 0.651 | 0.01984 | -0.034 | 32.8
4.5 | 0.706 | 0.02067 | -0.034 | 34.145
5 | 0.758 | 0.0216 | -0.034 | 35.07
5.5 | 0.806 | 0.0225 | -0.034 | 35.812
6 | 0.684 | 0.05011 | -0.016 | 13.642
6.5 | 0.712 | 0.05388 | -0.011 | 13.206
7 | 0.735 | 0.05916 | -0.01 | 12.427
7.5 | 0.752 | 0.065 | -0.009 | 11.573
8 | 0.762 | 0.07232 | -0.009 | 10.533
8.5 | 0.764 | 0.08152 | -0.009 | 9.367
9 | 0.758 | 0.09199 | -0.009 | 8.236
9.5 | 0.744 | 0.10345 | -0.008 | 7.192
10 | 0.724 | 0.10745 | -0.009 | 6.736
10.5 | 0.698 | 0.11892 | -0.009 | 5.866

## 4. Re 50k Mach 0.10 (2)
BIGFOIL.COM POLAR EXPORT
ag04
AG04 |  |  |  | Cl Max: | 1.054 | at alpha= | 20 | deg
XFOIL ncrit=9 |  |  |  | L/D Max: | 31.8762 | at alpha= | 4.5 | deg
Re: | 50000 |  |  | Cd Min: | 0.01412 | at alpha= | -1.5 | deg
Mach: | 0.1 |  |  | Cl=0 at alpha= | -1.2413 | deg
|  |  |  | @ Cl=0.1, Cd= | 0.014457
|  |  |  | @ Cl=0.4, Cd= | 0.018866
|  |  |  | @ Cl=0.6, Cd= | 0.019467
alpha (deg) | Cl | Cd | Cm | Cl/Cd
-20 | -0.8749 | 0.2691 | 0.0936 | -3.2512
-19.5 | -0.857 | 0.26243 | 0.0898 | -3.2656
-19 | -0.8396 | 0.25648 | 0.0855 | -3.2735
-18.5 | -0.8244 | 0.25301 | 0.0799 | -3.2584
-18 | -0.816 | 0.25433 | 0.0733 | -3.2084
-17.5 | -0.7891 | 0.2376 | 0.0728 | -3.3211
-17 | -0.7708 | 0.23037 | 0.0697 | -3.3459
-16.5 | -0.7558 | 0.22537 | 0.0652 | -3.3536
-16 | -0.7521 | 0.22657 | 0.0584 | -3.3195
-15.5 | -0.7222 | 0.21072 | 0.0587 | -3.4273
-15 | -0.7076 | 0.20489 | 0.0549 | -3.4536
-14.5 | -0.707 | 0.20475 | 0.0487 | -3.453
-14 | -0.6774 | 0.19058 | 0.0488 | -3.5544
-13.5 | -0.6656 | 0.18477 | 0.0453 | -3.6023
-13 | -0.6732 | 0.18469 | 0.0388 | -3.645
-12.5 | -0.6379 | 0.16996 | 0.0402 | -3.7532
-12 | -0.6433 | 0.16774 | 0.0345 | -3.8351
-11.5 | -0.6154 | 0.15587 | 0.035 | -3.9482
-11 | -0.6246 | 0.15333 | 0.0291 | -4.0736
-10.5 | -0.5974 | 0.14212 | 0.0299 | -4.2035
-10 | -0.5872 | 0.13465 | 0.0279 | -4.3609
-9.5 | -0.5827 | 0.12808 | 0.0251 | -4.5495
-9 | -0.5925 | 0.12434 | 0.0197 | -4.7652
-8.5 | -0.5679 | 0.1142 | 0.0209 | -4.9729
-8 | -0.5566 | 0.10679 | 0.0196 | -5.2121
-7.5 | -0.5459 | 0.0997 | 0.0183 | -5.4754
-7 | -0.5515 | 0.09433 | 0.0116 | -5.8465
-6 | -0.5095 | 0.07843 | 0.013 | -6.4962
-5.5 | -0.4915 | 0.07165 | 0.0144 | -6.8597
-5 | -0.4121 | 0.04921 | -0.0311 | -8.3743
-4.5 | -0.3508 | 0.03705 | -0.0379 | -9.4683
-4 | -0.2977 | 0.03035 | -0.0381 | -9.8089
-3.5 | -0.2417 | 0.02518 | -0.0373 | -9.5989
-3 | -0.1886 | 0.0212 | -0.0357 | -8.8962
-2.5 | -0.1378 | 0.01798 | -0.0335 | -7.6641
-2 | -0.0766 | 0.01416 | -0.0308 | -5.4096
-1.5 | -0.0254 | 0.01412 | -0.0303 | -1.7989
-1 | 0.0237 | 0.01416 | -0.0293 | 1.6737
-0.5 | 0.0717 | 0.0143 | -0.0283 | 5.014
0 | 0.1186 | 0.01456 | -0.0274 | 8.1456
0.5 | 0.1642 | 0.01498 | -0.0266 | 10.9613
1 | 0.2085 | 0.01565 | -0.0263 | 13.3227
1.5 | 0.2503 | 0.01668 | -0.0267 | 15.006
2 | 0.2901 | 0.01828 | -0.0285 | 15.8698
2.5 | 0.4683 | 0.01923 | -0.0523 | 24.3526
3 | 0.5572 | 0.01911 | -0.0536 | 29.1575
3.5 | 0.6027 | 0.01949 | -0.0466 | 30.9236
4 | 0.6453 | 0.02035 | -0.0403 | 31.7101
4.5 | 0.6898 | 0.02164 | -0.0354 | 31.8762
5 | 0.7354 | 0.02337 | -0.0316 | 31.4677
5.5 | 0.7813 | 0.02557 | -0.0284 | 30.5553
6 | 0.8265 | 0.02835 | -0.0255 | 29.1534
6.5 | 0.8719 | 0.03215 | -0.023 | 27.1198
7 | 0.9147 | 0.0374 | -0.0208 | 24.4572
7.5 | 0.9516 | 0.04409 | -0.0189 | 21.5831
8 | 0.9844 | 0.05162 | -0.0172 | 19.0701
8.5 | 0.9871 | 0.06371 | -0.0174 | 15.4936
9.5 | 0.8848 | 0.10385 | -0.0454 | 8.52
10 | 0.825 | 0.12855 | -0.0712 | 6.4177
10.5 | 0.8267 | 0.13736 | -0.0728 | 6.0185
11 | 0.8331 | 0.14582 | -0.0738 | 5.7132
11.5 | 0.8425 | 0.15474 | -0.0745 | 5.4446
12 | 0.8499 | 0.16346 | -0.0763 | 5.1994
12.5 | 0.8584 | 0.17204 | -0.0782 | 4.9895
13 | 0.8616 | 0.17915 | -0.0809 | 4.8094
13.5 | 0.8724 | 0.18731 | -0.0831 | 4.6575
14 | 0.8964 | 0.19858 | -0.0838 | 4.514
14.5 | 0.8894 | 0.20145 | -0.0898 | 4.415
15 | 0.9014 | 0.20916 | -0.0931 | 4.3096
15.5 | 0.92 | 0.21839 | -0.0951 | 4.2126
16 | 0.9322 | 0.2246 | -0.0989 | 4.1505
16.5 | 0.9441 | 0.23174 | -0.1034 | 4.074
17 | 0.9615 | 0.23944 | -0.1064 | 4.0156
17.5 | 0.9753 | 0.24679 | -0.1109 | 3.9519
18 | 0.9901 | 0.25287 | -0.1153 | 3.9155
18.5 | 1.008 | 0.26188 | -0.1185 | 3.8491
19 | 1.0213 | 0.2665 | -0.124 | 3.8323
19.5 | 1.0464 | 0.28132 | -0.1245 | 3.7196
20 | 1.054 | 0.2807 | -0.1327 | 3.7549

## 5. Re 50k Mach 0.25 (1)
BIGFOIL.COM POLAR EXPORT
ag04
AG04 |  |  |  | Cl Max: | 0.825 | at alpha= | 5.5 | deg
JavaFoil+Calcfoil stall+Eppler ext transition |  |  |  | L/D Max: | 35.695 | at alpha= | 5.5 | deg
Re: | 50000 |  |  | Cd Min: | 0.0155 | at alpha= | -1 | deg
Mach: | 0.25 |  |  | Cl=0 at alpha= | -1.6417 | deg
|  |  |  | @ Cl=0.1, Cd= | 0.015556
|  |  |  | @ Cl=0.4, Cd= | 0.017019
|  |  |  | @ Cl=0.6, Cd= | 0.14658
alpha (deg) | Cl | Cd | Cm | Cl/Cd
-12 | -0.058 | 0.31469 | -0.011 | -0.184
-11.5 | -0.055 | 0.25974 | -0.011 | -0.212
-11 | -0.052 | 0.20612 | -0.011 | -0.254
-10.5 | -0.095 | 0.19072 | -0.011 | -0.498
-10 | -0.169 | 0.16237 | -0.011 | -1.039
-9.5 | -0.222 | 0.14266 | -0.011 | -1.554
-9 | -0.262 | 0.12792 | -0.011 | -2.051
-8.5 | -0.296 | 0.13805 | -0.01 | -2.144
-8 | -0.322 | 0.12287 | -0.01 | -2.618
-7.5 | -0.339 | 0.10615 | -0.01 | -3.192
-7 | -0.346 | 0.09218 | -0.01 | -3.758
-6.5 | -0.344 | 0.07895 | -0.01 | -4.362
-6 | -0.333 | 0.06875 | -0.01 | -4.844
-5.5 | -0.313 | 0.0629 | -0.01 | -4.979
-5 | -0.286 | 0.05572 | -0.01 | -5.129
-4.5 | -0.252 | 0.05047 | -0.01 | -5.001
-4 | -0.214 | 0.04645 | -0.01 | -4.609
-3.5 | -0.172 | 0.04262 | -0.01 | -4.04
-3 | -0.128 | 0.04011 | -0.011 | -3.184
-2.5 | -0.082 | 0.03813 | -0.012 | -2.14
-2 | -0.043 | 0.01746 | -0.034 | -2.456
-1.5 | 0.017 | 0.01673 | -0.034 | 0.991
-1 | 0.076 | 0.0155 | -0.034 | 4.923
-0.5 | 0.136 | 0.01564 | -0.034 | 8.696
0 | 0.196 | 0.01584 | -0.034 | 12.37
0.5 | 0.256 | 0.01608 | -0.034 | 15.889
1 | 0.315 | 0.01639 | -0.034 | 19.234
1.5 | 0.375 | 0.01679 | -0.034 | 22.323
2 | 0.434 | 0.01733 | -0.034 | 25.047
2.5 | 0.493 | 0.01798 | -0.034 | 27.432
3 | 0.552 | 0.01867 | -0.034 | 29.58
3.5 | 0.611 | 0.01941 | -0.034 | 31.459
4 | 0.668 | 0.02021 | -0.035 | 33.069
4.5 | 0.724 | 0.0211 | -0.035 | 34.331
5 | 0.777 | 0.02214 | -0.035 | 35.084
5.5 | 0.825 | 0.0231 | -0.035 | 35.695
6 | 0.695 | 0.0512 | -0.014 | 13.579
6.5 | 0.722 | 0.05547 | -0.01 | 13.008
7 | 0.739 | 0.06112 | -0.009 | 12.094
7.5 | 0.747 | 0.06863 | -0.009 | 10.878
8 | 0.742 | 0.07875 | -0.009 | 9.421
8.5 | 0.724 | 0.08901 | -0.009 | 8.138
9 | 0.693 | 0.09975 | -0.009 | 6.949
9.5 | 0.649 | 0.1107 | -0.009 | 5.861
10 | 0.592 | 0.12785 | -0.009 | 4.633
10.5 | 0.526 | 0.14658 | -0.01 | 3.586

## 6. Re 50k Mach 0.25 (2)
BIGFOIL.COM POLAR EXPORT
ag04
AG04 |  |  |  | Cl Max: | 1.0792 | at alpha= | 20 | deg
XFOIL ncrit=9 |  |  |  | L/D Max: | 31.3669 | at alpha= | 4 | deg
Re: | 50000 |  |  | Cd Min: | 0.01421 | at alpha= | -1.5 | deg
Mach: | 0.25 |  |  | Cl=0 at alpha= | -1.2125 | deg
|  |  |  | @ Cl=0.1, Cd= | 0.014641
|  |  |  | @ Cl=0.4, Cd= | 0.019064
|  |  |  | @ Cl=0.6, Cd= | 0.019767
alpha (deg) | Cl | Cd | Cm | Cl/Cd
-20 | -0.8918 | 0.27356 | 0.0974 | -3.26
-19.5 | -0.8734 | 0.26722 | 0.0929 | -3.2685
-19 | -0.8561 | 0.26256 | 0.0876 | -3.2606
-18.5 | -0.8439 | 0.26276 | 0.0809 | -3.2117
-18 | -0.8206 | 0.24899 | 0.0788 | -3.2957
-17.5 | -0.8003 | 0.24044 | 0.0759 | -3.3285
-17 | -0.7827 | 0.23426 | 0.0717 | -3.3412
-16.5 | -0.7725 | 0.23334 | 0.0653 | -3.3106
-16 | -0.7486 | 0.22076 | 0.0637 | -3.391
-15.5 | -0.7304 | 0.21363 | 0.0605 | -3.419
-15 | -0.7218 | 0.21138 | 0.0547 | -3.4147
-14.5 | -0.6998 | 0.2004 | 0.0528 | -3.492
-14 | -0.6821 | 0.19295 | 0.0501 | -3.5351
-13.5 | -0.6799 | 0.19108 | 0.0444 | -3.5582
-13 | -0.6532 | 0.17881 | 0.0439 | -3.653
-12.5 | -0.646 | 0.17401 | 0.0398 | -3.7124
-12 | -0.6284 | 0.16491 | 0.038 | -3.8106
-11.5 | -0.6217 | 0.15946 | 0.0345 | -3.8988
-11 | -0.6044 | 0.15046 | 0.0331 | -4.017
-10.5 | -0.6106 | 0.14722 | 0.028 | -4.1475
-10 | -0.5918 | 0.13798 | 0.0274 | -4.289
-9.5 | -0.579 | 0.13012 | 0.026 | -4.4497
-9 | -0.5685 | 0.12274 | 0.0243 | -4.6317
-8.5 | -0.559 | 0.1155 | 0.0224 | -4.8398
-8 | -0.5545 | 0.10904 | 0.02 | -5.0853
-7.5 | -0.5592 | 0.1037 | 0.016 | -5.3925
-7 | -0.5307 | 0.09411 | 0.018 | -5.6391
-6.5 | -0.5224 | 0.08722 | 0.016 | -5.9895
-5 | -0.419 | 0.05173 | -0.0311 | -8.0997
-4.5 | -0.3671 | 0.04073 | -0.0361 | -9.013
-4 | -0.3105 | 0.03252 | -0.0385 | -9.548
-3.5 | -0.2521 | 0.0265 | -0.0385 | -9.5132
-3 | -0.1973 | 0.02244 | -0.0371 | -8.7923
-2.5 | -0.1436 | 0.01906 | -0.0349 | -7.5341
-2 | -0.0845 | 0.01427 | -0.0306 | -5.9215
-1.5 | -0.0291 | 0.01421 | -0.0308 | -2.0479
-1 | 0.0215 | 0.01426 | -0.0299 | 1.5077
0 | 0.1184 | 0.01473 | -0.0279 | 8.038
0.5 | 0.1648 | 0.01522 | -0.0272 | 10.8279
1 | 0.2095 | 0.016 | -0.027 | 13.0938
1.5 | 0.2511 | 0.01721 | -0.0276 | 14.5904
2 | 0.3499 | 0.01897 | -0.0399 | 18.4449
2.5 | 0.5049 | 0.01926 | -0.056 | 26.215
3 | 0.5705 | 0.01936 | -0.052 | 29.468
3.5 | 0.6154 | 0.01998 | -0.0449 | 30.8008
4 | 0.6609 | 0.02107 | -0.039 | 31.3669
4.5 | 0.7079 | 0.02261 | -0.0345 | 31.3092
5 | 0.7557 | 0.02458 | -0.0306 | 30.7445
5.5 | 0.8032 | 0.02712 | -0.0273 | 29.6165
6 | 0.8498 | 0.03065 | -0.0245 | 27.7259
6.5 | 0.8945 | 0.03526 | -0.0219 | 25.3687
7 | 0.935 | 0.04154 | -0.0196 | 22.5084
7.5 | 0.9605 | 0.05015 | -0.0183 | 19.1525
8 | 0.9697 | 0.06074 | -0.0184 | 15.9648
8.5 | 0.9515 | 0.07334 | -0.0221 | 12.9738
9 | 0.9291 | 0.08582 | -0.0272 | 10.8261
10 | 0.8243 | 0.13132 | -0.0726 | 6.277
10.5 | 0.8306 | 0.14058 | -0.0741 | 5.9084
11 | 0.8317 | 0.14878 | -0.076 | 5.5901
11.5 | 0.8549 | 0.15906 | -0.0753 | 5.3747
12 | 0.8648 | 0.16827 | -0.077 | 5.1394
12.5 | 0.8747 | 0.17722 | -0.0789 | 4.9357
13 | 0.8787 | 0.18451 | -0.0818 | 4.7623
13.5 | 0.8914 | 0.19329 | -0.084 | 4.6117
14 | 0.8873 | 0.19705 | -0.0893 | 4.5029
14.5 | 0.8983 | 0.20479 | -0.093 | 4.3864
15 | 0.9197 | 0.21509 | -0.0947 | 4.2759
15.5 | 0.9429 | 0.22624 | -0.0963 | 4.1677
16 | 0.9416 | 0.22739 | -0.1036 | 4.1409
16.5 | 0.9661 | 0.23931 | -0.105 | 4.037
17 | 0.9736 | 0.24249 | -0.1116 | 4.015
17.5 | 0.9997 | 0.25586 | -0.1126 | 3.9072
18 | 1.0068 | 0.25736 | -0.1201 | 3.912
18.5 | 1.0347 | 0.27271 | -0.1204 | 3.7941
19 | 1.0411 | 0.27196 | -0.1289 | 3.8281
19.5 | 1.0614 | 0.28086 | -0.1318 | 3.7791
20 | 1.0792 | 0.28982 | -0.136 | 3.7237

## 7. Re 50k Mach 0.50 (1)
BIGFOIL.COM POLAR EXPORT
ag04
AG04 |  |  |  | Cl Max: | 1.14 | at alpha= | 20 | deg
JavaFoil+Calcfoil stall+Eppler ext transition |  |  |  | L/D Max: | 34.383 | at alpha= | 5 | deg
Re: | 50000 |  |  | Cd Min: | 0.01616 | at alpha= | -0.5 | deg
Mach: | 0.5 |  |  | Cl=0 at alpha= | -1.6418 | deg
|  |  |  | @ Cl=0.1, Cd= | 0.016874
|  |  |  | @ Cl=0.4, Cd= | 0.017515
|  |  |  | @ Cl=0.6, Cd= | 0.019766
alpha (deg) | Cl | Cd | Cm | Cl/Cd
-20 | -0.97 | 0.43235 | -0.021 | -2.245
-19.5 | -0.945 | 0.44611 | -0.021 | -2.119
-19 | -0.92 | 0.42241 | -0.021 | -2.177
-18.5 | -0.894 | 0.41796 | -0.021 | -2.14
-18 | -0.867 | 0.40144 | -0.02 | -2.16
-17.5 | -0.841 | 0.40342 | -0.02 | -2.085
-17 | -0.815 | 0.40277 | -0.02 | -2.024
-16.5 | -0.79 | 0.39844 | -0.02 | -1.982
-16 | -0.764 | 0.39422 | -0.02 | -1.937
-15.5 | -0.736 | 0.34839 | -0.019 | -2.113
-15 | -0.71 | 0.36125 | -0.019 | -1.966
-14.5 | -0.684 | 0.34976 | -0.019 | -1.956
-14 | -0.658 | 0.34611 | -0.019 | -1.902
-13.5 | -0.631 | 0.32031 | -0.018 | -1.97
-13 | -0.605 | 0.3134 | -0.018 | -1.93
-12.5 | -0.579 | 0.30209 | -0.018 | -1.915
-12 | -0.552 | 0.29817 | -0.018 | -1.853
-11.5 | -0.525 | 0.27432 | -0.017 | -1.915
-11 | -0.499 | 0.27119 | -0.017 | -1.84
-10.5 | -0.473 | 0.2618 | -0.017 | -1.805
-10 | -0.446 | 0.24395 | -0.016 | -1.827
-9.5 | -0.419 | 0.23671 | -0.016 | -1.771
-9 | -0.393 | 0.22786 | -0.016 | -1.724
-8.5 | -0.366 | 0.21974 | -0.015 | -1.665
-8 | -0.339 | 0.21595 | -0.015 | -1.572
-7.5 | -0.313 | 0.19533 | -0.015 | -1.601
-7 | -0.286 | 0.19653 | -0.015 | -1.456
-6.5 | -0.259 | 0.09647 | -0.014 | -2.688
-6 | -0.233 | 0.10747 | -0.013 | -2.165
-5.5 | -0.206 | 0.07524 | -0.013 | -2.738
-5 | -0.179 | 0.07602 | -0.012 | -2.359
-4.5 | -0.153 | 0.07682 | -0.012 | -1.987
-4 | -0.215 | 0.05767 | -0.011 | -3.727
-3.5 | -0.185 | 0.0483 | -0.011 | -3.824
-3 | -0.14 | 0.04253 | -0.011 | -3.301
-2.5 | -0.091 | 0.03942 | -0.012 | -2.297
-2 | -0.048 | 0.018 | -0.038 | -2.657
-1.5 | 0.019 | 0.01778 | -0.038 | 1.042
-1 | 0.085 | 0.01708 | -0.038 | 4.994
-0.5 | 0.152 | 0.01616 | -0.038 | 9.41
0 | 0.219 | 0.01638 | -0.038 | 13.365
0.5 | 0.286 | 0.01668 | -0.038 | 17.121
1 | 0.352 | 0.0171 | -0.038 | 20.596
1.5 | 0.419 | 0.01768 | -0.038 | 23.677
2 | 0.485 | 0.01838 | -0.038 | 26.394
2.5 | 0.551 | 0.01914 | -0.038 | 28.784
3 | 0.616 | 0.01997 | -0.038 | 30.864
3.5 | 0.681 | 0.02093 | -0.039 | 32.543
4 | 0.744 | 0.02206 | -0.039 | 33.723
4.5 | 0.804 | 0.02351 | -0.039 | 34.18
5 | 0.846 | 0.02461 | -0.038 | 34.383
5.5 | 0.712 | 0.0524 | -0.015 | 13.59
6 | 0.711 | 0.06154 | -0.01 | 11.558
6.5 | 0.597 | 0.07877 | -0.01 | 7.577
7 | 0.459 | 0.10172 | -0.012 | 4.512
7.5 | 0.485 | 0.09955 | -0.014 | 4.877
8 | 0.512 | 0.19697 | -0.014 | 2.599
8.5 | 0.538 | 0.20684 | -0.015 | 2.603
9 | 0.565 | 0.21988 | -0.015 | 2.568
9.5 | 0.591 | 0.23299 | -0.016 | 2.537
10 | 0.618 | 0.25119 | -0.017 | 2.46
10.5 | 0.644 | 0.26141 | -0.017 | 2.463
11 | 0.671 | 0.29038 | -0.018 | 2.31
11.5 | 0.697 | 0.29269 | -0.019 | 2.38
12 | 0.724 | 0.31106 | -0.02 | 2.327
12.5 | 0.75 | 0.31824 | -0.02 | 2.355
13 | 0.775 | 0.32632 | -0.02 | 2.376
13.5 | 0.803 | 0.32522 | -0.021 | 2.468
14 | 0.828 | 0.36074 | -0.021 | 2.296
14.5 | 0.854 | 0.35841 | -0.021 | 2.383
15 | 0.881 | 0.3646 | -0.022 | 2.417
15.5 | 0.907 | 0.36858 | -0.022 | 2.46
16 | 0.932 | 0.38756 | -0.022 | 2.406
16.5 | 0.96 | 0.40206 | -0.023 | 2.387
17 | 0.985 | 0.39717 | -0.023 | 2.48
17.5 | 1.01 | 0.42568 | -0.023 | 2.374
18 | 1.038 | 0.4363 | -0.024 | 2.379
18.5 | 1.063 | 0.4627 | -0.024 | 2.297
19 | 1.088 | 0.44651 | -0.024 | 2.437
19.5 | 1.116 | 0.46439 | -0.025 | 2.402
20 | 1.14 | 0.46506 | -0.025 | 2.452

## 8. Re 50k Mach 0.50 (2)
BIGFOIL.COM POLAR EXPORT
ag04
AG04 |  |  |  | Cl Max: | 1.1861 | at alpha= | 20 | deg
XFOIL ncrit=9 |  |  |  | L/D Max: | 29.5516 | at alpha= | 3.5 | deg
Re: | 50000 |  |  | Cd Min: | 0.01477 | at alpha= | -1 | deg
Mach: | 0.5 |  |  | Cl=0 at alpha= | -1.0529 | deg
|  |  |  | @ Cl=0.1, Cd= | 0.015463
|  |  |  | @ Cl=0.4, Cd= | 0.019694
|  |  |  | @ Cl=0.6, Cd= | 0.021076
alpha (deg) | Cl | Cd | Cm | Cl/Cd
-19.5 | -0.9561 | 0.29365 | 0.1073 | -3.2559
-19 | -0.9325 | 0.28399 | 0.1029 | -3.2836
-18.5 | -0.9099 | 0.27618 | 0.0977 | -3.2946
-17.5 | -0.8672 | 0.26228 | 0.0863 | -3.3064
-17 | -0.8423 | 0.25155 | 0.0829 | -3.3484
-16.5 | -0.8221 | 0.24577 | 0.0772 | -3.345
-16 | -0.8045 | 0.2406 | 0.0713 | -3.3437
-15.5 | -0.7766 | 0.2276 | 0.069 | -3.4121
-15 | -0.7573 | 0.22126 | 0.064 | -3.4227
-14.5 | -0.7406 | 0.21527 | 0.0587 | -3.4403
-14 | -0.7139 | 0.20393 | 0.0565 | -3.5007
-13.5 | -0.704 | 0.201 | 0.0506 | -3.5025
-13 | -0.6753 | 0.18835 | 0.0489 | -3.5853
-12.5 | -0.6654 | 0.18407 | 0.0439 | -3.6149
-12 | -0.6393 | 0.1729 | 0.0421 | -3.6975
-11.5 | -0.6388 | 0.17022 | 0.0368 | -3.7528
-11 | -0.6161 | 0.16027 | 0.0351 | -3.8441
-10.5 | -0.5956 | 0.15102 | 0.0333 | -3.9438
-10 | -0.579 | 0.14277 | 0.0313 | -4.0555
-9.5 | -0.5662 | 0.13522 | 0.0289 | -4.1873
-9 | -0.5545 | 0.12788 | 0.0268 | -4.3361
-8.5 | -0.5419 | 0.12041 | 0.0249 | -4.5005
-8 | -0.53 | 0.11313 | 0.0233 | -4.6849
-7.5 | -0.5312 | 0.10781 | 0.0206 | -4.9272
-7 | -0.5147 | 0.09984 | 0.0205 | -5.1552
-6.5 | -0.5055 | 0.09289 | 0.0202 | -5.4419
-6 | -0.4841 | 0.08472 | 0.0211 | -5.7141
-5.5 | -0.4783 | 0.07858 | 0.0209 | -6.0868
-5 | -0.4436 | 0.06313 | -0.0173 | -7.0268
-4.5 | -0.4033 | 0.05172 | -0.0299 | -7.7978
-4 | -0.3559 | 0.04231 | -0.0362 | -8.4117
-3.5 | -0.3003 | 0.03418 | -0.0398 | -8.7858
-3 | -0.2385 | 0.02774 | -0.0409 | -8.5977
-2.5 | -0.1756 | 0.02298 | -0.0397 | -7.6414
-2 | -0.115 | 0.01961 | -0.0374 | -5.8644
-1.5 | -0.066 | 0.01608 | -0.0319 | -4.1045
-1 | 0.0078 | 0.01477 | -0.032 | 0.5281
-0.5 | 0.0622 | 0.01506 | -0.031 | 4.1301
0 | 0.1138 | 0.01561 | -0.0301 | 7.2902
0.5 | 0.1628 | 0.01649 | -0.0299 | 9.8727
1 | 0.208 | 0.01786 | -0.0305 | 11.6461
1.5 | 0.3743 | 0.01962 | -0.0524 | 19.0775
2 | 0.5021 | 0.01999 | -0.0599 | 25.1176
2.5 | 0.5689 | 0.0205 | -0.0544 | 27.7512
3 | 0.624 | 0.02152 | -0.0477 | 28.9963
3.5 | 0.6788 | 0.02297 | -0.0417 | 29.5516
4 | 0.734 | 0.02505 | -0.0369 | 29.3014
4.5 | 0.7888 | 0.02779 | -0.0326 | 28.3843
5 | 0.8415 | 0.03134 | -0.0285 | 26.8507
5.5 | 0.8871 | 0.03661 | -0.0255 | 24.2311
6 | 0.9202 | 0.04351 | -0.0234 | 21.1492
6.5 | 0.9297 | 0.05323 | -0.0241 | 17.4657
7 | 0.9181 | 0.06367 | -0.0271 | 14.4197
7.5 | 0.9044 | 0.0744 | -0.0309 | 12.1559
8 | 0.8792 | 0.08802 | -0.0412 | 9.9886
8.5 | 0.8527 | 0.10188 | -0.0522 | 8.3697
9 | 0.8489 | 0.1134 | -0.0573 | 7.4859
9.5 | 0.8528 | 0.12445 | -0.0612 | 6.8526
10 | 0.837 | 0.14292 | -0.0796 | 5.8564
10.5 | 0.8348 | 0.14985 | -0.0816 | 5.5709
11 | 0.8437 | 0.15867 | -0.0842 | 5.3173
11.5 | 0.8555 | 0.16764 | -0.0869 | 5.1032
12 | 0.8842 | 0.17946 | -0.0875 | 4.927
12.5 | 0.8973 | 0.18814 | -0.0905 | 4.7693
13 | 0.9023 | 0.19425 | -0.0952 | 4.645
13.5 | 0.9176 | 0.2027 | -0.099 | 4.5269
14 | 0.936 | 0.21153 | -0.1025 | 4.4249
14.5 | 0.9535 | 0.22023 | -0.1069 | 4.3296
15 | 0.981 | 0.23291 | -0.1092 | 4.2119
15.5 | 0.9942 | 0.23845 | -0.1151 | 4.1694
16 | 1.0129 | 0.24687 | -0.1202 | 4.103
16.5 | 1.0388 | 0.25901 | -0.1231 | 4.0107
17 | 1.0553 | 0.26472 | -0.1296 | 3.9865
17.5 | 1.0811 | 0.27763 | -0.1329 | 3.894
18 | 1.0978 | 0.28252 | -0.14 | 3.8857
18.5 | 1.1277 | 0.29981 | -0.1419 | 3.7614
19 | 1.1415 | 0.30076 | -0.1508 | 3.7954
19.5 | 1.1672 | 0.31364 | -0.1541 | 3.7215
20 | 1.1861 | 0.31977 | -0.1614 | 3.7092

## 9. Re 100k Mach 0.00 (1)
BIGFOIL.COM POLAR EXPORT
ag04
AG04 |  |  |  | Cl Max: | 0.847 | at alpha= | 6 | deg
JavaFoil+Calcfoil stall+Eppler ext transition |  |  |  | L/D Max: | 43.418 | at alpha= | 6 | deg
Re: | 100000 |  |  | Cd Min: | 0.01135 | at alpha= | -1.5 | deg
Mach: | 0 |  |  | Cl=0 at alpha= | -1.6379 | deg
|  |  |  | @ Cl=0.1, Cd= | 0.0115
|  |  |  | @ Cl=0.4, Cd= | 0.013107
|  |  |  | @ Cl=0.6, Cd= | 0.015431
alpha (deg) | Cl | Cd | Cm | Cl/Cd
-13.5 | -0.27 | 0.19298 | -0.01 | -1.399
-13 | -0.287 | 0.18123 | -0.011 | -1.583
-12.5 | -0.304 | 0.16337 | -0.01 | -1.863
-12 | -0.322 | 0.15389 | -0.01 | -2.093
-11.5 | -0.34 | 0.13617 | -0.01 | -2.494
-11 | -0.357 | 0.12709 | -0.01 | -2.806
-10.5 | -0.372 | 0.13388 | -0.01 | -2.782
-10 | -0.386 | 0.11971 | -0.01 | -3.229
-9.5 | -0.398 | 0.11117 | -0.01 | -3.581
-9 | -0.404 | 0.10017 | -0.01 | -4.033
-8.5 | -0.406 | 0.08919 | -0.01 | -4.553
-8 | -0.404 | 0.08268 | -0.01 | -4.884
-7.5 | -0.397 | 0.07515 | -0.01 | -5.28
-7 | -0.385 | 0.06713 | -0.01 | -5.729
-6.5 | -0.367 | 0.06068 | -0.01 | -6.049
-6 | -0.344 | 0.05556 | -0.01 | -6.198
-5.5 | -0.317 | 0.05201 | -0.01 | -6.089
-5 | -0.285 | 0.04761 | -0.009 | -5.978
-4.5 | -0.249 | 0.04391 | -0.01 | -5.661
-4 | -0.209 | 0.041 | -0.01 | -5.107
-3.5 | -0.168 | 0.03842 | -0.01 | -4.363
-3 | -0.124 | 0.0365 | -0.011 | -3.398
-2.5 | -0.099 | 0.01426 | -0.033 | -6.92
-2 | -0.042 | 0.01402 | -0.033 | -2.963
-1.5 | 0.016 | 0.01135 | -0.033 | 1.415
-1 | 0.074 | 0.01141 | -0.033 | 6.475
-0.5 | 0.132 | 0.01161 | -0.033 | 11.349
0 | 0.19 | 0.01186 | -0.033 | 15.992
0.5 | 0.247 | 0.01212 | -0.033 | 20.422
1 | 0.305 | 0.01241 | -0.033 | 24.596
1.5 | 0.363 | 0.01277 | -0.033 | 28.407
2 | 0.42 | 0.01329 | -0.033 | 31.624
2.5 | 0.478 | 0.01394 | -0.033 | 34.271
3 | 0.535 | 0.01461 | -0.033 | 36.597
3.5 | 0.592 | 0.01533 | -0.033 | 38.594
4 | 0.648 | 0.01604 | -0.033 | 40.362
4.5 | 0.702 | 0.01681 | -0.034 | 41.771
5 | 0.754 | 0.01771 | -0.034 | 42.57
5.5 | 0.802 | 0.01871 | -0.034 | 42.897
6 | 0.847 | 0.01951 | -0.034 | 43.418
6.5 | 0.71 | 0.04948 | -0.012 | 14.349
7 | 0.734 | 0.05331 | -0.01 | 13.767
7.5 | 0.752 | 0.0581 | -0.009 | 12.946
8 | 0.764 | 0.0632 | -0.009 | 12.082
8.5 | 0.768 | 0.06983 | -0.009 | 10.995
9 | 0.765 | 0.07719 | -0.009 | 9.907
9.5 | 0.755 | 0.08327 | -0.009 | 9.065
10 | 0.739 | 0.08994 | -0.009 | 8.212
10.5 | 0.717 | 0.10071 | -0.009 | 7.118
11 | 0.691 | 0.10805 | -0.009 | 6.391

## 10. Re 100k Mach 0.00 (2)
BIGFOIL.COM POLAR EXPORT
ag04
AG04 |  |  |  | Cl Max: | 1.0635 | at alpha= | 20 | deg
XFOIL ncrit=9 |  |  |  | L/D Max: | 45.3154 | at alpha= | 4 | deg
Re: | 100000 |  |  | Cd Min: | 0.01003 | at alpha= | -1.5 | deg
Mach: | 0 |  |  | Cl=0 at alpha= | -1.2925 | deg
|  |  |  | @ Cl=0.1, Cd= | 0.010396
|  |  |  | @ Cl=0.4, Cd= | 0.011536
|  |  |  | @ Cl=0.6, Cd= | 0.013331
alpha (deg) | Cl | Cd | Cm | Cl/Cd
-20 | -0.872 | 0.26821 | 0.0945 | -3.2512
-19.5 | -0.8573 | 0.26697 | 0.0878 | -3.2112
-19 | -0.846 | 0.26613 | 0.0815 | -3.1789
-18.5 | -0.8228 | 0.25014 | 0.0802 | -3.2894
-18 | -0.8038 | 0.24093 | 0.0783 | -3.3362
-17.5 | -0.7866 | 0.2342 | 0.075 | -3.3587
-17 | -0.7695 | 0.22762 | 0.0712 | -3.3806
-16.5 | -0.7528 | 0.22109 | 0.0673 | -3.4049
-16 | -0.7371 | 0.21542 | 0.0626 | -3.4217
-15.5 | -0.7272 | 0.21258 | 0.0565 | -3.4208
-15 | -0.7224 | 0.21008 | 0.0507 | -3.4387
-14.5 | -0.6941 | 0.1945 | 0.0512 | -3.5686
-14 | -0.6766 | 0.18655 | 0.0496 | -3.6269
-13.5 | -0.6621 | 0.17962 | 0.0468 | -3.6861
-13 | -0.6497 | 0.17291 | 0.0432 | -3.7574
-12.5 | -0.6462 | 0.16865 | 0.0372 | -3.8316
-12 | -0.6472 | 0.16446 | 0.0306 | -3.9353
-11.5 | -0.6165 | 0.15092 | 0.0344 | -4.0849
-11 | -0.6059 | 0.14401 | 0.0317 | -4.2073
-10.5 | -0.6099 | 0.13943 | 0.0242 | -4.3742
-10 | -0.5954 | 0.1294 | 0.0237 | -4.6012
-9.5 | -0.5799 | 0.12175 | 0.0232 | -4.763
-9 | -0.5797 | 0.1155 | 0.0168 | -5.019
-8.5 | -0.5924 | 0.11011 | 0.003 | -5.3801
-8 | -0.5583 | 0.09955 | 0.0128 | -5.6082
-7.5 | -0.5597 | 0.09193 | -0.0079 | -6.0883
-7 | -0.5394 | 0.08353 | 0.0001 | -6.4576
-6.5 | -0.5163 | 0.07314 | -0.0152 | -7.0591
-6 | -0.4852 | 0.06404 | -0.0229 | -7.5765
-5.5 | -0.4515 | 0.05622 | -0.0252 | -8.0309
-5 | -0.3864 | 0.03614 | -0.0377 | -10.6918
-4.5 | -0.3368 | 0.02764 | -0.0381 | -12.1852
-4 | -0.2816 | 0.02182 | -0.0371 | -12.9056
-3.5 | -0.2283 | 0.01806 | -0.0359 | -12.6412
-3 | -0.1765 | 0.01549 | -0.0347 | -11.3944
-2.5 | -0.1266 | 0.01331 | -0.0336 | -9.5116
-2 | -0.0834 | 0.01087 | -0.0307 | -7.6725
-1.5 | -0.0205 | 0.01003 | -0.0306 | -2.0439
-1 | 0.0289 | 0.0101 | -0.0297 | 2.8614
-0.5 | 0.0775 | 0.01026 | -0.0288 | 7.5536
0 | 0.1253 | 0.01055 | -0.0281 | 11.8768
0.5 | 0.172 | 0.01105 | -0.0278 | 15.5656
1 | 0.2594 | 0.01157 | -0.0357 | 22.4201
1.5 | 0.3702 | 0.01155 | -0.046 | 32.0519
2 | 0.4361 | 0.01152 | -0.0457 | 37.8559
2.5 | 0.4832 | 0.01174 | -0.0416 | 41.1584
3 | 0.5292 | 0.01221 | -0.0377 | 43.3415
3.5 | 0.5766 | 0.0129 | -0.0347 | 44.6977
4 | 0.6249 | 0.01379 | -0.0324 | 45.3154
4.5 | 0.6736 | 0.01489 | -0.0306 | 45.2384
5 | 0.7223 | 0.01618 | -0.0291 | 44.6415
5.5 | 0.7704 | 0.0177 | -0.0278 | 43.5254
6 | 0.8178 | 0.01954 | -0.0265 | 41.8526
6.5 | 0.8641 | 0.022 | -0.025 | 39.2773
7 | 0.91 | 0.02524 | -0.0234 | 36.0539
7.5 | 0.9553 | 0.02969 | -0.0215 | 32.1758
8 | 0.996 | 0.03547 | -0.0195 | 28.0801
8.5 | 1.0264 | 0.0426 | -0.0176 | 24.0939
9 | 1.0373 | 0.05251 | -0.0154 | 19.7543
9.5 | 1.0277 | 0.06375 | -0.0148 | 16.1208
10 | 1.0125 | 0.07485 | -0.0154 | 13.5271
10.5 | 0.9161 | 0.10181 | -0.0402 | 8.9981
11 | 0.9146 | 0.11155 | -0.0403 | 8.199
11.5 | 0.8831 | 0.14325 | -0.0579 | 6.1647
12 | 0.8567 | 0.15313 | -0.0693 | 5.5946
12.5 | 0.8828 | 0.16241 | -0.0659 | 5.4356
13 | 0.8649 | 0.17035 | -0.0762 | 5.0772
13.5 | 0.9019 | 0.18153 | -0.0706 | 4.9683
14 | 0.8819 | 0.18738 | -0.0827 | 4.7065
14.5 | 0.8931 | 0.19493 | -0.0861 | 4.5816
15 | 0.9082 | 0.20432 | -0.0882 | 4.445
15.5 | 0.9143 | 0.21063 | -0.0946 | 4.3408
16 | 0.9508 | 0.22541 | -0.0901 | 4.2181
16.5 | 0.9468 | 0.22822 | -0.0998 | 4.1486
17 | 0.9554 | 0.23374 | -0.1071 | 4.0874
17.5 | 0.9718 | 0.24096 | -0.1106 | 4.033
18 | 1.0027 | 0.25768 | -0.1079 | 3.8913
18.5 | 1.0054 | 0.25858 | -0.1169 | 3.8882
19 | 1.0176 | 0.26308 | -0.1245 | 3.868
19.5 | 1.0342 | 0.26981 | -0.1286 | 3.8331
20 | 1.0635 | 0.2892 | -0.1253 | 3.6774

## 11. Re 100k Mach 0.10 (1)
BIGFOIL.COM POLAR EXPORT
ag04
AG04 |  |  |  | Cl Max: | 0.85 | at alpha= | 6 | deg
JavaFoil+Calcfoil stall+Eppler ext transition |  |  |  | L/D Max: | 43.36 | at alpha= | 6 | deg
Re: | 100000 |  |  | Cd Min: | 0.01136 | at alpha= | -1.5 | deg
Mach: | 0.1 |  |  | Cl=0 at alpha= | -1.6379 | deg
|  |  |  | @ Cl=0.1, Cd= | 0.01152
|  |  |  | @ Cl=0.4, Cd= | 0.013125
|  |  |  | @ Cl=0.6, Cd= | 0.015447
alpha (deg) | Cl | Cd | Cm | Cl/Cd
-13 | -0.25 | 0.18394 | -0.011 | -1.362
-12.5 | -0.27 | 0.17252 | -0.011 | -1.564
-12 | -0.29 | 0.15491 | -0.01 | -1.871
-11.5 | -0.31 | 0.14354 | -0.01 | -2.159
-11 | -0.33 | 0.13367 | -0.01 | -2.467
-10.5 | -0.349 | 0.12051 | -0.01 | -2.893
-10 | -0.366 | 0.1266 | -0.01 | -2.891
-9.5 | -0.381 | 0.11399 | -0.01 | -3.342
-9 | -0.39 | 0.10098 | -0.01 | -3.862
-8.5 | -0.395 | 0.09324 | -0.01 | -4.237
-8 | -0.396 | 0.08298 | -0.01 | -4.766
-7.5 | -0.391 | 0.07427 | -0.01 | -5.263
-7 | -0.381 | 0.06755 | -0.01 | -5.636
-6.5 | -0.365 | 0.06276 | -0.01 | -5.814
-6 | -0.343 | 0.05658 | -0.01 | -6.07
-5.5 | -0.317 | 0.05211 | -0.01 | -6.076
-5 | -0.285 | 0.04736 | -0.009 | -6.017
-4.5 | -0.249 | 0.04398 | -0.01 | -5.667
-4 | -0.21 | 0.04097 | -0.01 | -5.129
-3.5 | -0.168 | 0.03855 | -0.01 | -4.367
-3 | -0.125 | 0.03654 | -0.011 | -3.41
-2.5 | -0.099 | 0.01428 | -0.033 | -6.944
-2 | -0.042 | 0.01404 | -0.033 | -2.973
-1.5 | 0.016 | 0.01136 | -0.033 | 1.42
-1 | 0.074 | 0.01143 | -0.033 | 6.498
-0.5 | 0.132 | 0.01163 | -0.033 | 11.386
0 | 0.191 | 0.01188 | -0.033 | 16.046
0.5 | 0.249 | 0.01214 | -0.033 | 20.489
1 | 0.307 | 0.01244 | -0.033 | 24.658
1.5 | 0.365 | 0.0128 | -0.033 | 28.493
2 | 0.422 | 0.01333 | -0.033 | 31.695
2.5 | 0.48 | 0.01399 | -0.033 | 34.32
3 | 0.538 | 0.01467 | -0.033 | 36.642
3.5 | 0.594 | 0.01537 | -0.034 | 38.672
4 | 0.651 | 0.0161 | -0.034 | 40.421
4.5 | 0.706 | 0.01688 | -0.034 | 41.793
5 | 0.758 | 0.0178 | -0.034 | 42.561
5.5 | 0.806 | 0.0188 | -0.034 | 42.87
6 | 0.85 | 0.01961 | -0.034 | 43.36
6.5 | 0.712 | 0.04959 | -0.012 | 14.358
7 | 0.735 | 0.05368 | -0.01 | 13.695
7.5 | 0.752 | 0.05842 | -0.009 | 12.875
8 | 0.762 | 0.06376 | -0.009 | 11.948
8.5 | 0.764 | 0.07071 | -0.009 | 10.799
9 | 0.758 | 0.07856 | -0.009 | 9.644
9.5 | 0.744 | 0.08713 | -0.009 | 8.54
10 | 0.724 | 0.09308 | -0.009 | 7.776
10.5 | 0.698 | 0.10137 | -0.009 | 6.882
11 | 0.667 | 0.11221 | -0.009 | 5.942

## 12. Re 100k Mach 0.10 (2)
BIGFOIL.COM POLAR EXPORT
ag04
AG04 |  |  |  | Cl Max: | 1.0603 | at alpha= | 20 | deg
XFOIL ncrit=9 |  |  |  | L/D Max: | 45.2124 | at alpha= | 4 | deg
Re: | 100000 |  |  | Cd Min: | 0.01004 | at alpha= | -1.5 | deg
Mach: | 0.1 |  |  | Cl=0 at alpha= | -1.2877 | deg
|  |  |  | @ Cl=0.1, Cd= | 0.010421
|  |  |  | @ Cl=0.4, Cd= | 0.011556
|  |  |  | @ Cl=0.6, Cd= | 0.013367
alpha (deg) | Cl | Cd | Cm | Cl/Cd
-20 | -0.875 | 0.26948 | 0.0949 | -3.247
-19.5 | -0.8607 | 0.26854 | 0.0881 | -3.2051
-19 | -0.8494 | 0.26763 | 0.0818 | -3.1738
-18.5 | -0.8246 | 0.24985 | 0.0813 | -3.3004
-18 | -0.8061 | 0.24153 | 0.0789 | -3.3375
-17.5 | -0.7887 | 0.23482 | 0.0754 | -3.3587
-17 | -0.7715 | 0.22821 | 0.0717 | -3.3807
-16.5 | -0.7546 | 0.22167 | 0.0677 | -3.4042
-16 | -0.739 | 0.21632 | 0.0627 | -3.4162
-15.5 | -0.7296 | 0.21374 | 0.0565 | -3.4135
-15 | -0.7248 | 0.21119 | 0.0507 | -3.432
-14.5 | -0.694 | 0.19452 | 0.0519 | -3.5678
-14 | -0.6771 | 0.18695 | 0.0499 | -3.6218
-13.5 | -0.6626 | 0.18001 | 0.047 | -3.6809
-13 | -0.6503 | 0.17342 | 0.0432 | -3.7499
-12.5 | -0.6482 | 0.16963 | 0.0369 | -3.8213
-12 | -0.6484 | 0.16523 | 0.0304 | -3.9242
-11.5 | -0.6156 | 0.15127 | 0.0348 | -4.0695
-11 | -0.606 | 0.14448 | 0.0316 | -4.1944
-10.5 | -0.6117 | 0.14031 | 0.0236 | -4.3596
-10 | -0.5918 | 0.12949 | 0.0248 | -4.5702
-9.5 | -0.5788 | 0.12211 | 0.0234 | -4.74
-9 | -0.5816 | 0.1163 | 0.0158 | -5.0009
-8.5 | -0.5742 | 0.10743 | 0.0129 | -5.3449
-8 | -0.5568 | 0.09994 | 0.0131 | -5.5713
-7.5 | -0.5605 | 0.09245 | -0.0098 | -6.0627
-7 | -0.5386 | 0.08416 | 0.0013 | -6.3997
-6.5 | -0.5171 | 0.07395 | -0.0135 | -6.9926
-6 | -0.4865 | 0.06473 | -0.0219 | -7.5158
-5.5 | -0.4532 | 0.05689 | -0.0244 | -7.9663
-5 | -0.3927 | 0.03886 | -0.0369 | -10.1055
-4.5 | -0.3391 | 0.02817 | -0.0383 | -12.0376
-4 | -0.2838 | 0.0221 | -0.0374 | -12.8416
-3.5 | -0.2298 | 0.01827 | -0.0361 | -12.578
-3 | -0.1779 | 0.01563 | -0.035 | -11.382
-2.5 | -0.1275 | 0.01345 | -0.0338 | -9.4796
-2 | -0.0827 | 0.01106 | -0.0313 | -7.4774
-1.5 | -0.0211 | 0.01004 | -0.0307 | -2.1016
-1 | 0.0286 | 0.01011 | -0.0298 | 2.8289
-0.5 | 0.0774 | 0.01028 | -0.0289 | 7.5292
0 | 0.1254 | 0.01058 | -0.0282 | 11.8526
0.5 | 0.1722 | 0.01109 | -0.028 | 15.5275
1 | 0.2655 | 0.01159 | -0.0369 | 22.9077
1.5 | 0.3728 | 0.01156 | -0.0462 | 32.2491
2 | 0.4377 | 0.01155 | -0.0457 | 37.8961
2.5 | 0.4852 | 0.01178 | -0.0415 | 41.1885
3 | 0.5316 | 0.01227 | -0.0377 | 43.3252
3.5 | 0.5793 | 0.01298 | -0.0346 | 44.6302
4 | 0.628 | 0.01389 | -0.0323 | 45.2124
4.5 | 0.677 | 0.01502 | -0.0305 | 45.0732
5 | 0.7259 | 0.01635 | -0.029 | 44.3976
5.5 | 0.7747 | 0.01786 | -0.0276 | 43.3763
6 | 0.8222 | 0.01977 | -0.0263 | 41.5883
6.5 | 0.8684 | 0.0224 | -0.0248 | 38.7679
7 | 0.9147 | 0.02569 | -0.0231 | 35.6053
7.5 | 0.9602 | 0.03024 | -0.0211 | 31.7526
8 | 0.9996 | 0.03651 | -0.0189 | 27.3788
8.5 | 1.0275 | 0.04386 | -0.0171 | 23.4268
9 | 1.0346 | 0.054 | -0.0151 | 19.1593
9.5 | 1.0215 | 0.06509 | -0.0148 | 15.6937
10 | 1.0015 | 0.07621 | -0.0156 | 13.1413
10.5 | 0.9133 | 0.103 | -0.0408 | 8.867
11 | 0.9114 | 0.1134 | -0.0421 | 8.037
11.5 | 0.8622 | 0.14403 | -0.0646 | 5.9863
12 | 0.8574 | 0.15382 | -0.0695 | 5.574
12.5 | 0.8852 | 0.16324 | -0.0658 | 5.4227
13 | 0.8652 | 0.17099 | -0.0767 | 5.0599
13.5 | 0.9042 | 0.18245 | -0.0707 | 4.9559
14 | 0.8842 | 0.18815 | -0.0829 | 4.6994
14.5 | 0.8934 | 0.1956 | -0.087 | 4.5675
15 | 0.9118 | 0.20542 | -0.0882 | 4.4387
15.5 | 0.916 | 0.21134 | -0.0953 | 4.3342
16 | 0.9529 | 0.22591 | -0.0909 | 4.2181
16.5 | 0.9507 | 0.22953 | -0.0999 | 4.1419
17 | 0.9581 | 0.23453 | -0.1078 | 4.0852
17.5 | 0.9744 | 0.24176 | -0.1115 | 4.0304
18 | 1.0067 | 0.25915 | -0.1084 | 3.8846
18.5 | 1.0097 | 0.26013 | -0.1172 | 3.8815
19 | 1.0212 | 0.26404 | -0.1253 | 3.8676
19.5 | 1.0378 | 0.27081 | -0.1296 | 3.8322
20 | 1.0603 | 0.28275 | -0.1291 | 3.75

## 13. Re 100k Mach 0.25 (1)
BIGFOIL.COM POLAR EXPORT
ag04
AG04 |  |  |  | Cl Max: | 0.867 | at alpha= | 6 | deg
JavaFoil+Calcfoil stall+Eppler ext transition |  |  |  | L/D Max: | 42.943 | at alpha= | 6 | deg
Re: | 100000 |  |  | Cd Min: | 0.01152 | at alpha= | -1 | deg
Mach: | 0.25 |  |  | Cl=0 at alpha= | -1.6417 | deg
|  |  |  | @ Cl=0.1, Cd= | 0.011612
|  |  |  | @ Cl=0.4, Cd= | 0.013236
|  |  |  | @ Cl=0.6, Cd= | 0.14033
alpha (deg) | Cl | Cd | Cm | Cl/Cd
-12 | -0.058 | 0.16737 | -0.012 | -0.346
-11.5 | -0.055 | 0.14876 | -0.012 | -0.371
-11 | -0.052 | 0.16676 | -0.011 | -0.314
-10.5 | -0.095 | 0.15447 | -0.011 | -0.615
-10 | -0.169 | 0.13489 | -0.011 | -1.251
-9.5 | -0.222 | 0.12028 | -0.011 | -1.843
-9 | -0.262 | 0.10436 | -0.011 | -2.514
-8.5 | -0.296 | 0.09601 | -0.011 | -3.083
-8 | -0.322 | 0.10094 | -0.01 | -3.188
-7.5 | -0.339 | 0.08781 | -0.01 | -3.858
-7 | -0.346 | 0.07488 | -0.01 | -4.626
-6.5 | -0.344 | 0.06791 | -0.01 | -5.071
-6 | -0.333 | 0.06049 | -0.01 | -5.506
-5.5 | -0.313 | 0.0541 | -0.01 | -5.788
-5 | -0.286 | 0.05012 | -0.01 | -5.704
-4.5 | -0.252 | 0.04534 | -0.01 | -5.567
-4 | -0.214 | 0.04174 | -0.01 | -5.129
-3.5 | -0.172 | 0.03907 | -0.01 | -4.407
-3 | -0.128 | 0.03685 | -0.011 | -3.466
-2.5 | -0.102 | 0.01433 | -0.034 | -7.102
-2 | -0.043 | 0.01417 | -0.034 | -3.026
-1.5 | 0.017 | 0.01318 | -0.034 | 1.258
-1 | 0.076 | 0.01152 | -0.034 | 6.622
-0.5 | 0.136 | 0.01175 | -0.034 | 11.578
0 | 0.196 | 0.01199 | -0.034 | 16.344
0.5 | 0.256 | 0.01226 | -0.034 | 20.845
1 | 0.315 | 0.01258 | -0.034 | 25.061
1.5 | 0.375 | 0.01299 | -0.034 | 28.848
2 | 0.434 | 0.01357 | -0.034 | 31.994
2.5 | 0.493 | 0.01424 | -0.034 | 34.63
3 | 0.552 | 0.01494 | -0.034 | 36.971
3.5 | 0.611 | 0.01566 | -0.034 | 38.993
4 | 0.668 | 0.01641 | -0.035 | 40.711
4.5 | 0.724 | 0.01725 | -0.035 | 41.975
5 | 0.777 | 0.0183 | -0.035 | 42.453
5.5 | 0.825 | 0.01933 | -0.035 | 42.663
6 | 0.867 | 0.02019 | -0.035 | 42.943
6.5 | 0.722 | 0.05081 | -0.011 | 14.206
7 | 0.739 | 0.05577 | -0.01 | 13.256
7.5 | 0.747 | 0.06134 | -0.009 | 12.17
8 | 0.742 | 0.06883 | -0.009 | 10.78
8.5 | 0.724 | 0.07573 | -0.009 | 9.565
9 | 0.693 | 0.08613 | -0.009 | 8.049
9.5 | 0.649 | 0.09383 | -0.009 | 6.915
10 | 0.592 | 0.10722 | -0.009 | 5.525
10.5 | 0.526 | 0.12411 | -0.01 | 4.235
11 | 0.45 | 0.14033 | -0.01 | 3.21

## 14. Re 100k Mach 0.25 (2)
BIGFOIL.COM POLAR EXPORT
ag04
AG04 |  |  |  | Cl Max: | 1.0768 | at alpha= | 20 | deg
XFOIL ncrit=9 |  |  |  | L/D Max: | 44.7022 | at alpha= | 4 | deg
Re: | 100000 |  |  | Cd Min: | 0.01011 | at alpha= | -1.5 | deg
Mach: | 0.25 |  |  | Cl=0 at alpha= | -1.2607 | deg
|  |  |  | @ Cl=0.1, Cd= | 0.010572
|  |  |  | @ Cl=0.4, Cd= | 0.011584
|  |  |  | @ Cl=0.6, Cd= | 0.013526
alpha (deg) | Cl | Cd | Cm | Cl/Cd
-20 | -0.8937 | 0.27798 | 0.0966 | -3.215
-19.5 | -0.8804 | 0.27753 | 0.0899 | -3.1723
-19 | -0.8582 | 0.26284 | 0.0876 | -3.2651
-18.5 | -0.8378 | 0.2523 | 0.0857 | -3.3207
-18 | -0.8192 | 0.24519 | 0.082 | -3.3411
-17.5 | -0.8009 | 0.23836 | 0.078 | -3.36
-17 | -0.7827 | 0.23159 | 0.0739 | -3.3797
-16.5 | -0.765 | 0.22548 | 0.0691 | -3.3928
-16 | -0.7519 | 0.2224 | 0.0628 | -3.3808
-15.5 | -0.7439 | 0.22018 | 0.0567 | -3.3786
-15 | -0.7172 | 0.20502 | 0.0562 | -3.4982
-14.5 | -0.6976 | 0.19631 | 0.0545 | -3.5536
-14 | -0.6812 | 0.18921 | 0.0515 | -3.6002
-13.5 | -0.6663 | 0.18235 | 0.0479 | -3.654
-13 | -0.6582 | 0.17782 | 0.0421 | -3.7015
-12.5 | -0.6586 | 0.17467 | 0.0356 | -3.7705
-12 | -0.6274 | 0.1604 | 0.038 | -3.9115
-11.5 | -0.6139 | 0.15326 | 0.0356 | -4.0056
-11 | -0.6139 | 0.14878 | 0.0292 | -4.1262
-10.5 | -0.604 | 0.13987 | 0.0264 | -4.3183
-10 | -0.5833 | 0.13106 | 0.027 | -4.4506
-9.5 | -0.5783 | 0.12458 | 0.0224 | -4.642
-9 | -0.5905 | 0.12048 | 0.0116 | -4.9012
-8.5 | -0.5579 | 0.10891 | 0.0177 | -5.1226
-8 | -0.5594 | 0.10283 | 0.01 | -5.44
-7.5 | -0.5482 | 0.09411 | 0.008 | -5.8251
-7 | -0.5352 | 0.08678 | 0.0035 | -6.1673
-6.5 | -0.5181 | 0.07785 | -0.0045 | -6.6551
-6 | -0.4922 | 0.06835 | -0.016 | -7.2012
-5.5 | -0.4613 | 0.06054 | -0.0193 | -7.6198
-5 | -0.402 | 0.04214 | -0.0366 | -9.5396
-4.5 | -0.3511 | 0.03104 | -0.0391 | -11.3112
-4 | -0.2958 | 0.02391 | -0.0389 | -12.3714
-3.5 | -0.2398 | 0.01967 | -0.0377 | -12.1912
-3 | -0.1852 | 0.01644 | -0.0362 | -11.2652
-2.5 | -0.1328 | 0.01412 | -0.0349 | -9.4051
-2 | -0.0832 | 0.01197 | -0.0334 | -6.9507
-1.5 | -0.0245 | 0.01011 | -0.0314 | -2.4233
-1 | 0.0267 | 0.0102 | -0.0304 | 2.6176
-0.5 | 0.0766 | 0.0104 | -0.0294 | 7.3654
0 | 0.1256 | 0.01076 | -0.0288 | 11.6729
0.5 | 0.1728 | 0.01137 | -0.0287 | 15.1979
1 | 0.2987 | 0.01164 | -0.0428 | 25.6615
1.5 | 0.3913 | 0.01157 | -0.048 | 33.8202
2 | 0.4481 | 0.01166 | -0.0451 | 38.4305
2.5 | 0.4961 | 0.01201 | -0.0408 | 41.3072
3 | 0.5448 | 0.01261 | -0.0372 | 43.2038
3.5 | 0.5947 | 0.01342 | -0.0343 | 44.3145
4 | 0.6455 | 0.01444 | -0.032 | 44.7022
4.5 | 0.6965 | 0.01569 | -0.0302 | 44.3913
5 | 0.7474 | 0.01714 | -0.0285 | 43.6056
5.5 | 0.7975 | 0.01891 | -0.0269 | 42.1735
6 | 0.8464 | 0.02117 | -0.0252 | 39.9811
6.5 | 0.8943 | 0.02424 | -0.0233 | 36.8936
7 | 0.9413 | 0.02831 | -0.0212 | 33.2497
7.5 | 0.983 | 0.03435 | -0.0191 | 28.6172
8 | 1.0104 | 0.04262 | -0.0163 | 23.7072
8.5 | 1.0263 | 0.05109 | -0.0149 | 20.0881
9 | 1.0138 | 0.06089 | -0.0143 | 16.6497
9.5 | 0.9861 | 0.07108 | -0.0157 | 13.8731
10 | 0.9187 | 0.09398 | -0.0362 | 9.7755
10.5 | 0.906 | 0.10799 | -0.0429 | 8.3897
11.5 | 0.8532 | 0.1479 | -0.0691 | 5.7688
12 | 0.8698 | 0.15769 | -0.0689 | 5.5159
12.5 | 0.8797 | 0.16574 | -0.071 | 5.3077
13 | 0.872 | 0.17456 | -0.0785 | 4.9954
13.5 | 0.881 | 0.18248 | -0.0822 | 4.8279
14 | 0.904 | 0.19381 | -0.0825 | 4.6644
14.5 | 0.9004 | 0.19922 | -0.0909 | 4.5196
15 | 0.9323 | 0.21191 | -0.0886 | 4.3995
15.5 | 0.9277 | 0.2153 | -0.0988 | 4.3089
16 | 0.9444 | 0.22293 | -0.102 | 4.2363
16.5 | 0.9729 | 0.23714 | -0.1011 | 4.1026
17 | 0.9745 | 0.23922 | -0.1111 | 4.0737
17.5 | 0.9902 | 0.2464 | -0.1162 | 4.0187
18 | 1.0094 | 0.25442 | -0.1189 | 3.9675
18.5 | 1.0342 | 0.26928 | -0.1193 | 3.8406
19 | 1.0418 | 0.27009 | -0.1289 | 3.8572
19.5 | 1.0585 | 0.27654 | -0.1348 | 3.8277
20 | 1.0768 | 0.28383 | -0.1385 | 3.7938

## 15. Re 100k Mach 0.50 (1)
BIGFOIL.COM POLAR EXPORT
ag04
AG04 |  |  |  | Cl Max: | 1.14 | at alpha= | 20 | deg
JavaFoil+Calcfoil stall+Eppler ext transition |  |  |  | L/D Max: | 41.78 | at alpha= | 4.5 | deg
Re: | 100000 |  |  | Cd Min: | 0.01223 | at alpha= | -0.5 | deg
Mach: | 0.5 |  |  | Cl=0 at alpha= | -1.6418 | deg
|  |  |  | @ Cl=0.1, Cd= | 0.013223
|  |  |  | @ Cl=0.4, Cd= | 0.013667
|  |  |  | @ Cl=0.6, Cd= | 0.015893
alpha (deg) | Cl | Cd | Cm | Cl/Cd
-20 | -0.971 | 0.35106 | -0.021 | -2.765
-19.5 | -0.945 | 0.34364 | -0.021 | -2.75
-19 | -0.92 | 0.35063 | -0.021 | -2.623
-18.5 | -0.894 | 0.34614 | -0.021 | -2.584
-18 | -0.867 | 0.31896 | -0.02 | -2.719
-17.5 | -0.841 | 0.31033 | -0.02 | -2.71
-17 | -0.815 | 0.30663 | -0.02 | -2.659
-16.5 | -0.79 | 0.3023 | -0.02 | -2.612
-16 | -0.764 | 0.29808 | -0.02 | -2.562
-15.5 | -0.736 | 0.2779 | -0.019 | -2.649
-15 | -0.71 | 0.27305 | -0.019 | -2.601
-14.5 | -0.684 | 0.26386 | -0.019 | -2.593
-14 | -0.658 | 0.26016 | -0.019 | -2.53
-13.5 | -0.631 | 0.23864 | -0.018 | -2.644
-13 | -0.605 | 0.2354 | -0.018 | -2.569
-12.5 | -0.579 | 0.22649 | -0.018 | -2.555
-12 | -0.552 | 0.22274 | -0.018 | -2.48
-11.5 | -0.525 | 0.21899 | -0.017 | -2.398
-11 | -0.499 | 0.21584 | -0.017 | -2.312
-10.5 | -0.473 | 0.20765 | -0.017 | -2.276
-10 | -0.446 | 0.19288 | -0.016 | -2.31
-9.5 | -0.419 | 0.18734 | -0.016 | -2.238
-9 | -0.393 | 0.17982 | -0.016 | -2.184
-8.5 | -0.366 | 0.17487 | -0.015 | -2.092
-8 | -0.339 | 0.17133 | -0.015 | -1.981
-7.5 | -0.313 | 0.15254 | -0.015 | -2.05
-7 | -0.286 | 0.15504 | -0.015 | -1.845
-6.5 | -0.259 | 0.07768 | -0.014 | -3.339
-6 | -0.233 | 0.08418 | -0.013 | -2.764
-5.5 | -0.206 | 0.06187 | -0.013 | -3.33
-5 | -0.179 | 0.06459 | -0.012 | -2.777
-4.5 | -0.153 | 0.06208 | -0.012 | -2.459
-4 | -0.215 | 0.04965 | -0.011 | -4.328
-3.5 | -0.185 | 0.04274 | -0.011 | -4.321
-3 | -0.14 | 0.03869 | -0.012 | -3.628
-2.5 | -0.091 | 0.03624 | -0.013 | -2.498
-2 | -0.048 | 0.0147 | -0.038 | -3.253
-1.5 | 0.019 | 0.01442 | -0.038 | 1.285
-1 | 0.085 | 0.01351 | -0.038 | 6.314
-0.5 | 0.152 | 0.01223 | -0.038 | 12.431
0 | 0.219 | 0.01248 | -0.038 | 17.539
0.5 | 0.286 | 0.0128 | -0.038 | 22.313
1 | 0.352 | 0.01323 | -0.038 | 26.619
1.5 | 0.419 | 0.01384 | -0.038 | 30.244
2 | 0.485 | 0.01455 | -0.038 | 33.336
2.5 | 0.551 | 0.01529 | -0.038 | 36.028
3 | 0.616 | 0.01609 | -0.038 | 38.317
3.5 | 0.681 | 0.01696 | -0.039 | 40.156
4 | 0.744 | 0.01796 | -0.039 | 41.422
4.5 | 0.804 | 0.01924 | -0.039 | 41.78
5 | 0.854 | 0.02078 | -0.039 | 41.113
5.5 | 0.724 | 0.04595 | -0.023 | 15.748
6 | 0.711 | 0.05453 | -0.011 | 13.045
6.5 | 0.597 | 0.06817 | -0.01 | 8.755
7 | 0.459 | 0.08552 | -0.012 | 5.366
7.5 | 0.486 | 0.08408 | -0.014 | 5.774
8 | 0.512 | 0.14679 | -0.014 | 3.488
8.5 | 0.538 | 0.16279 | -0.015 | 3.308
9 | 0.565 | 0.17615 | -0.015 | 3.205
9.5 | 0.591 | 0.18645 | -0.016 | 3.17
10 | 0.618 | 0.1996 | -0.017 | 3.096
10.5 | 0.644 | 0.19442 | -0.017 | 3.312
11 | 0.671 | 0.21514 | -0.018 | 3.118
11.5 | 0.697 | 0.21771 | -0.019 | 3.2
12 | 0.724 | 0.23163 | -0.02 | 3.125
12.5 | 0.75 | 0.23767 | -0.02 | 3.154
13 | 0.775 | 0.24477 | -0.02 | 3.167
13.5 | 0.803 | 0.26413 | -0.021 | 3.039
14 | 0.828 | 0.27013 | -0.021 | 3.066
14.5 | 0.854 | 0.27022 | -0.021 | 3.16
15 | 0.881 | 0.2971 | -0.022 | 2.967
15.5 | 0.907 | 0.30109 | -0.022 | 3.012
16 | 0.932 | 0.30681 | -0.022 | 3.039
16.5 | 0.96 | 0.30652 | -0.023 | 3.131
17 | 0.985 | 0.32648 | -0.023 | 3.017
17.5 | 1.01 | 0.32423 | -0.023 | 3.116
18 | 1.038 | 0.33414 | -0.024 | 3.106
18.5 | 1.063 | 0.35189 | -0.024 | 3.021
19 | 1.088 | 0.35944 | -0.024 | 3.027
19.5 | 1.116 | 0.35717 | -0.025 | 3.123
20 | 1.14 | 0.35915 | -0.025 | 3.175

## 16. Re 100k Mach 0.50 (2)
BIGFOIL.COM POLAR EXPORT
ag04
AG04 |  |  |  | Cl Max: | 1.1866 | at alpha= | 20 | deg
XFOIL ncrit=9 |  |  |  | L/D Max: | 42.8847 | at alpha= | 3.5 | deg
Re: | 100000 |  |  | Cd Min: | 0.01066 | at alpha= | -1 | deg
Mach: | 0.5 |  |  | Cl=0 at alpha= | -1.122 | deg
|  |  |  | @ Cl=0.1, Cd= | 0.011285
|  |  |  | @ Cl=0.4, Cd= | 0.011909
|  |  |  | @ Cl=0.6, Cd= | 0.014174
alpha (deg) | Cl | Cd | Cm | Cl/Cd
-20 | -0.9786 | 0.29878 | 0.1155 | -3.2753
-19.5 | -0.9559 | 0.2902 | 0.1105 | -3.2939
-19 | -0.933 | 0.28189 | 0.1053 | -3.3098
-18.5 | -0.9101 | 0.27372 | 0.1 | -3.3249
-18 | -0.8871 | 0.26621 | 0.0942 | -3.3323
-17.5 | -0.8666 | 0.26205 | 0.087 | -3.307
-17 | -0.85 | 0.25954 | 0.0798 | -3.275
-16.5 | -0.8217 | 0.24287 | 0.0779 | -3.3833
-16 | -0.7978 | 0.2325 | 0.075 | -3.4314
-15.5 | -0.7755 | 0.22423 | 0.0708 | -3.4585
-15 | -0.7539 | 0.21633 | 0.0663 | -3.485
-14.5 | -0.7345 | 0.20999 | 0.0605 | -3.4978
-14 | -0.7238 | 0.20755 | 0.0533 | -3.4874
-13.5 | -0.6957 | 0.19352 | 0.0518 | -3.595
-13 | -0.673 | 0.18425 | 0.0498 | -3.6526
-12.5 | -0.6561 | 0.17736 | 0.0452 | -3.6993
-12 | -0.6567 | 0.17601 | 0.0373 | -3.731
-11.5 | -0.6216 | 0.16093 | 0.0385 | -3.8625
-11 | -0.6048 | 0.15316 | 0.0356 | -3.9488
-10.5 | -0.6038 | 0.14916 | 0.0287 | -4.048
-10 | -0.5807 | 0.1381 | 0.028 | -4.2049
-9.5 | -0.5638 | 0.13007 | 0.0262 | -4.3346
-9 | -0.5711 | 0.12637 | 0.0178 | -4.5193
-8.5 | -0.5419 | 0.11491 | 0.0198 | -4.7159
-8 | -0.5369 | 0.10871 | 0.0147 | -4.9388
-7.5 | -0.5235 | 0.10022 | 0.0125 | -5.2235
-7 | -0.5201 | 0.09416 | 0.0066 | -5.5236
-6.5 | -0.5014 | 0.08584 | 0.0064 | -5.8411
-6 | -0.4893 | 0.07829 | 0.002 | -6.2498
-5.5 | -0.471 | 0.0701 | -0.006 | -6.719
-5 | -0.4347 | 0.05718 | -0.024 | -7.6023
-4.5 | -0.3878 | 0.0423 | -0.0381 | -9.1678
-4 | -0.3411 | 0.03323 | -0.041 | -10.2648
-3.5 | -0.2853 | 0.02591 | -0.0424 | -11.0112
-3 | -0.2228 | 0.02031 | -0.0415 | -10.97
-2.5 | -0.1616 | 0.01695 | -0.0396 | -9.5339
-2 | -0.1019 | 0.01457 | -0.0378 | -6.9938
-1.5 | -0.0443 | 0.01265 | -0.0362 | -3.502
-1 | 0.0143 | 0.01066 | -0.0328 | 1.3415
-0.5 | 0.0696 | 0.01105 | -0.032 | 6.2986
0 | 0.1486 | 0.01166 | -0.0365 | 12.7444
0.5 | 0.287 | 0.01183 | -0.0503 | 24.2604
1 | 0.3772 | 0.01182 | -0.0525 | 31.912
1.5 | 0.4363 | 0.01205 | -0.0481 | 36.2075
2 | 0.4918 | 0.01256 | -0.0434 | 39.1561
2.5 | 0.5486 | 0.01331 | -0.0395 | 41.2171
3 | 0.6069 | 0.01429 | -0.0364 | 42.4703
3.5 | 0.666 | 0.01553 | -0.0336 | 42.8847
4 | 0.7256 | 0.01704 | -0.0311 | 42.5822
4.5 | 0.7848 | 0.01887 | -0.0285 | 41.5898
5 | 0.843 | 0.02126 | -0.0257 | 39.6519
5.5 | 0.8986 | 0.02457 | -0.0226 | 36.5731
6 | 0.9479 | 0.02945 | -0.0193 | 32.1868
6.5 | 0.9839 | 0.03611 | -0.0162 | 27.2473
7 | 0.9919 | 0.0447 | -0.0147 | 22.1902
7.5 | 0.9781 | 0.05437 | -0.0153 | 17.9897
8 | 0.9447 | 0.06535 | -0.0211 | 14.456
8.5 | 0.9176 | 0.07916 | -0.032 | 11.5917
9 | 0.8802 | 0.09868 | -0.0483 | 8.9197
9.5 | 0.8679 | 0.11142 | -0.055 | 7.7894
10 | 0.8622 | 0.12339 | -0.0607 | 6.9876
10.5 | 0.8644 | 0.13452 | -0.0649 | 6.4258
11 | 0.87 | 0.14538 | -0.0691 | 5.9843
11.5 | 0.8849 | 0.16201 | -0.075 | 5.462
12 | 0.8762 | 0.16945 | -0.0835 | 5.1708
12.5 | 0.8971 | 0.17934 | -0.0853 | 5.0022
13 | 0.9037 | 0.18794 | -0.0916 | 4.8084
13.5 | 0.9344 | 0.20035 | -0.0914 | 4.6638
14 | 0.9359 | 0.20581 | -0.1005 | 4.5474
14.5 | 0.9607 | 0.21617 | -0.1024 | 4.4442
15 | 0.9764 | 0.22544 | -0.1082 | 4.3311
15.5 | 0.9927 | 0.23311 | -0.1147 | 4.2585
16 | 1.0215 | 0.24683 | -0.1154 | 4.1385
16.5 | 1.033 | 0.25131 | -0.125 | 4.1105
17 | 1.0554 | 0.26059 | -0.1293 | 4.05
17.5 | 1.0859 | 0.27782 | -0.1296 | 3.9086
18 | 1.098 | 0.27984 | -0.1399 | 3.9237
18.5 | 1.1189 | 0.28803 | -0.1465 | 3.8847
19 | 1.1415 | 0.2974 | -0.1514 | 3.8383
19.5 | 1.1724 | 0.31896 | -0.1509 | 3.6757
20 | 1.1866 | 0.3191 | -0.1611 | 3.7186

## 17. Re 250k Mach 0.00 (1)
BIGFOIL.COM POLAR EXPORT
ag04
AG04 |  |  |  | Cl Max: | 0.886 | at alpha= | 6.5 | deg
JavaFoil+Calcfoil stall+Eppler ext transition |  |  |  | L/D Max: | 53.322 | at alpha= | 5 | deg
Re: | 250000 |  |  | Cd Min: | 0.00781 | at alpha= | -1.5 | deg
Mach: | 0 |  |  | Cl=0 at alpha= | -1.6379 | deg
|  |  |  | @ Cl=0.1, Cd= | 0.008041
|  |  |  | @ Cl=0.4, Cd= | 0.0097575
|  |  |  | @ Cl=0.6, Cd= | 0.012016
alpha (deg) | Cl | Cd | Cm | Cl/Cd
-13.5 | -0.27 | 0.13791 | -0.011 | -1.958
-13 | -0.287 | 0.14051 | -0.011 | -2.043
-12.5 | -0.304 | 0.13058 | -0.011 | -2.332
-12 | -0.322 | 0.12106 | -0.011 | -2.661
-11.5 | -0.34 | 0.11264 | -0.011 | -3.016
-11 | -0.357 | 0.10345 | -0.011 | -3.448
-10.5 | -0.372 | 0.09462 | -0.011 | -3.937
-10 | -0.387 | 0.08756 | -0.01 | -4.415
-9.5 | -0.398 | 0.08084 | -0.01 | -4.925
-9 | -0.404 | 0.07599 | -0.01 | -5.317
-8.5 | -0.406 | 0.07002 | -0.01 | -5.801
-8 | -0.404 | 0.06879 | -0.01 | -5.871
-7.5 | -0.397 | 0.0634 | -0.01 | -6.259
-7 | -0.385 | 0.05727 | -0.01 | -6.715
-6.5 | -0.367 | 0.05351 | -0.01 | -6.86
-6 | -0.344 | 0.04858 | -0.01 | -7.089
-5.5 | -0.317 | 0.04582 | -0.01 | -6.913
-5 | -0.285 | 0.04272 | -0.01 | -6.662
-4.5 | -0.249 | 0.0396 | -0.01 | -6.278
-4 | -0.209 | 0.03725 | -0.01 | -5.621
-3.5 | -0.168 | 0.03528 | -0.01 | -4.752
-3 | -0.124 | 0.03375 | -0.011 | -3.676
-2.5 | -0.099 | 0.0114 | -0.033 | -8.652
-2 | -0.042 | 0.01095 | -0.033 | -3.794
-1.5 | 0.016 | 0.00781 | -0.033 | 2.056
-1 | 0.074 | 0.00792 | -0.033 | 9.325
-0.5 | 0.132 | 0.00819 | -0.033 | 16.083
0 | 0.19 | 0.00849 | -0.033 | 22.344
0.5 | 0.247 | 0.00876 | -0.033 | 28.238
1 | 0.305 | 0.00906 | -0.033 | 33.687
1.5 | 0.363 | 0.00942 | -0.033 | 38.504
2 | 0.42 | 0.00994 | -0.033 | 42.291
2.5 | 0.478 | 0.01058 | -0.033 | 45.148
3 | 0.535 | 0.01123 | -0.033 | 47.61
3.5 | 0.592 | 0.01192 | -0.033 | 49.646
4 | 0.648 | 0.01259 | -0.033 | 51.45
4.5 | 0.702 | 0.01329 | -0.034 | 52.826
5 | 0.754 | 0.01414 | -0.034 | 53.322
5.5 | 0.802 | 0.01517 | -0.034 | 52.913
6 | 0.847 | 0.01598 | -0.034 | 52.997
6.5 | 0.886 | 0.01675 | -0.034 | 52.885
7 | 0.736 | 0.04901 | -0.014 | 15.011
7.5 | 0.752 | 0.05269 | -0.01 | 14.277
8 | 0.764 | 0.05694 | -0.009 | 13.41
8.5 | 0.768 | 0.06188 | -0.009 | 12.408
9 | 0.765 | 0.06727 | -0.009 | 11.37
9.5 | 0.755 | 0.07332 | -0.009 | 10.296
10 | 0.739 | 0.07915 | -0.009 | 9.333
10.5 | 0.717 | 0.08596 | -0.01 | 8.34
11 | 0.691 | 0.0929 | -0.01 | 7.434
11.5 | 0.661 | 0.10015 | -0.01 | 6.599

## 18. Re 250k Mach 0.00 (2)
BIGFOIL.COM POLAR EXPORT
ag04
AG04 |  |  |  | Cl Max: | 1.0986 | at alpha= | 9.5 | deg
XFOIL ncrit=9 |  |  |  | L/D Max: | 63.0769 | at alpha= | 4.5 | deg
Re: | 250000 |  |  | Cd Min: | 0.00656 | at alpha= | -1 | deg
Mach: | 0 |  |  | Cl=0 at alpha= | -1.3246 | deg
|  |  |  | @ Cl=0.1, Cd= | 0.0066391
|  |  |  | @ Cl=0.4, Cd= | 0.007389
|  |  |  | @ Cl=0.6, Cd= | 0.0095951
alpha (deg) | Cl | Cd | Cm | Cl/Cd
-12 | -0.6341 | 0.15434 | 0.0383 | -4.1085
-11.5 | -0.622 | 0.14727 | 0.0364 | -4.2235
-11 | -0.6115 | 0.14006 | 0.0338 | -4.366
-10.5 | -0.602 | 0.13265 | 0.0309 | -4.5383
-10 | -0.5935 | 0.12505 | 0.0274 | -4.7461
-9.5 | -0.5879 | 0.11756 | 0.021 | -5.0009
-9 | -0.5797 | 0.10997 | 0.0151 | -5.2714
-8.5 | -0.5718 | 0.10177 | 0.0098 | -5.6186
-8 | -0.5754 | 0.09075 | 0.0062 | -6.3405
-7.5 | -0.5624 | 0.08424 | 0.0045 | -6.6762
-7 | -0.5423 | 0.07545 | -0.0043 | -7.1875
-6.5 | -0.4973 | 0.06108 | -0.0257 | -8.1418
-6 | -0.4741 | 0.05104 | -0.0298 | -9.2888
-5.5 | -0.4222 | 0.0436 | -0.0358 | -9.6835
-5 | -0.3803 | 0.02504 | -0.0377 | -15.1877
-4.5 | -0.3289 | 0.01804 | -0.0368 | -18.2317
-4 | -0.2758 | 0.01471 | -0.0355 | -18.7492
-3.5 | -0.2239 | 0.01241 | -0.0344 | -18.0419
-3 | -0.1717 | 0.0107 | -0.0335 | -16.0467
-2.5 | -0.1202 | 0.0096 | -0.0329 | -12.5208
-2 | -0.0689 | 0.00864 | -0.0325 | -7.9745
-1.5 | -0.0188 | 0.00752 | -0.0318 | -2.5
-1 | 0.0348 | 0.00656 | -0.0304 | 5.3049
-0.5 | 0.109 | 0.00665 | -0.0346 | 16.391
0 | 0.1965 | 0.00662 | -0.041 | 29.6828
0.5 | 0.2611 | 0.00662 | -0.0418 | 39.4411
1 | 0.311 | 0.00678 | -0.0394 | 45.8702
1.5 | 0.3606 | 0.00708 | -0.0371 | 50.9322
2 | 0.4116 | 0.00748 | -0.0355 | 55.0267
2.5 | 0.4635 | 0.00795 | -0.0342 | 58.3019
3 | 0.5156 | 0.0085 | -0.0332 | 60.6588
3.5 | 0.5679 | 0.00914 | -0.0324 | 62.1335
4 | 0.6201 | 0.00988 | -0.0317 | 62.7632
4.5 | 0.6724 | 0.01066 | -0.0312 | 63.0769
5 | 0.7245 | 0.01151 | -0.0307 | 62.9453
5.5 | 0.7762 | 0.01247 | -0.0302 | 62.2454
6 | 0.8271 | 0.01363 | -0.0296 | 60.6823
6.5 | 0.876 | 0.01529 | -0.0288 | 57.2923
7 | 0.9237 | 0.01728 | -0.0277 | 53.4549
7.5 | 0.9696 | 0.01958 | -0.0263 | 49.5199
8 | 1.0111 | 0.02343 | -0.0242 | 43.1541
8.5 | 1.0479 | 0.02834 | -0.0223 | 36.976
9 | 1.0821 | 0.03366 | -0.0199 | 32.148
9.5 | 1.0986 | 0.04163 | -0.0171 | 26.3896
10 | 1.0887 | 0.05145 | -0.0148 | 21.1603
10.5 | 1.0545 | 0.06086 | -0.0146 | 17.3267
11 | 1.0157 | 0.0745 | -0.0254 | 13.6336
12 | 0.901 | 0.13134 | -0.0609 | 6.8601
12.5 | 0.884 | 0.14801 | -0.0628 | 5.9726
13 | 0.8841 | 0.1597 | -0.0681 | 5.536
13.5 | 0.8875 | 0.17045 | -0.0742 | 5.2068
14 | 0.8881 | 0.1813 | -0.0829 | 4.8985
14.5 | 0.8972 | 0.18985 | -0.087 | 4.7258

## 19. Re 250k Mach 0.10 (1)
BIGFOIL.COM POLAR EXPORT
ag04
AG04 |  |  |  | Cl Max: | 0.889 | at alpha= | 6.5 | deg
JavaFoil+Calcfoil stall+Eppler ext transition |  |  |  | L/D Max: | 53.284 | at alpha= | 5 | deg
Re: | 250000 |  |  | Cd Min: | 0.00782 | at alpha= | -1.5 | deg
Mach: | 0.1 |  |  | Cl=0 at alpha= | -1.6379 | deg
|  |  |  | @ Cl=0.1, Cd= | 0.008061
|  |  |  | @ Cl=0.4, Cd= | 0.0097693
|  |  |  | @ Cl=0.6, Cd= | 0.01203
alpha (deg) | Cl | Cd | Cm | Cl/Cd
-13 | -0.251 | 0.13073 | -0.011 | -1.916
-12.5 | -0.27 | 0.12205 | -0.011 | -2.212
-12 | -0.29 | 0.12772 | -0.011 | -2.27
-11.5 | -0.31 | 0.11568 | -0.011 | -2.68
-11 | -0.33 | 0.10603 | -0.011 | -3.111
-10.5 | -0.349 | 0.09686 | -0.011 | -3.601
-10 | -0.366 | 0.08959 | -0.011 | -4.086
-9.5 | -0.381 | 0.08219 | -0.011 | -4.635
-9 | -0.39 | 0.07765 | -0.011 | -5.023
-8.5 | -0.395 | 0.07147 | -0.01 | -5.528
-8 | -0.396 | 0.06591 | -0.01 | -6.002
-7.5 | -0.391 | 0.06309 | -0.01 | -6.196
-7 | -0.381 | 0.05818 | -0.01 | -6.545
-6.5 | -0.365 | 0.05351 | -0.01 | -6.819
-6 | -0.343 | 0.04935 | -0.01 | -6.959
-5.5 | -0.317 | 0.04585 | -0.01 | -6.905
-5 | -0.285 | 0.04246 | -0.01 | -6.711
-4.5 | -0.249 | 0.0397 | -0.01 | -6.28
-4 | -0.21 | 0.03742 | -0.01 | -5.616
-3.5 | -0.168 | 0.03537 | -0.01 | -4.76
-3 | -0.125 | 0.03372 | -0.012 | -3.697
-2.5 | -0.099 | 0.01142 | -0.033 | -8.681
-2 | -0.042 | 0.01097 | -0.033 | -3.805
-1.5 | 0.016 | 0.00782 | -0.033 | 2.064
-1 | 0.074 | 0.00794 | -0.033 | 9.354
-0.5 | 0.132 | 0.00821 | -0.033 | 16.125
0 | 0.191 | 0.00851 | -0.033 | 22.412
0.5 | 0.249 | 0.00878 | -0.033 | 28.318
1 | 0.307 | 0.00909 | -0.033 | 33.745
1.5 | 0.365 | 0.00945 | -0.033 | 38.609
2 | 0.422 | 0.00997 | -0.033 | 42.361
2.5 | 0.48 | 0.01062 | -0.033 | 45.196
3 | 0.538 | 0.01128 | -0.033 | 47.636
3.5 | 0.594 | 0.01196 | -0.034 | 49.724
4 | 0.651 | 0.01263 | -0.034 | 51.513
4.5 | 0.706 | 0.01336 | -0.034 | 52.823
5 | 0.758 | 0.01422 | -0.034 | 53.284
5.5 | 0.806 | 0.01524 | -0.034 | 52.895
6 | 0.85 | 0.01608 | -0.034 | 52.876
6.5 | 0.889 | 0.01687 | -0.034 | 52.684
7 | 0.736 | 0.04927 | -0.012 | 14.937
7.5 | 0.752 | 0.05309 | -0.01 | 14.171
8 | 0.762 | 0.05779 | -0.009 | 13.183
8.5 | 0.764 | 0.06237 | -0.009 | 12.244
9 | 0.758 | 0.06805 | -0.009 | 11.134
9.5 | 0.744 | 0.07368 | -0.009 | 10.099
10 | 0.724 | 0.07908 | -0.009 | 9.153
10.5 | 0.698 | 0.08602 | -0.01 | 8.111
11 | 0.667 | 0.09476 | -0.01 | 7.036
11.5 | 0.632 | 0.10163 | -0.01 | 6.223

## 20. Re 250k Mach 0.10 (2)
BIGFOIL.COM POLAR EXPORT
ag04
AG04 |  |  |  | Cl Max: | 1.0941 | at alpha= | 9.5 | deg
XFOIL ncrit=9 |  |  |  | L/D Max: | 63.0784 | at alpha= | 4.5 | deg
Re: | 250000 |  |  | Cd Min: | 0.00662 | at alpha= | 0 | deg
Mach: | 0.1 |  |  | Cl=0 at alpha= | -99 | deg
|  |  |  | @ Cl=0.1, Cd= | 0.00662
|  |  |  | @ Cl=0.4, Cd= | 0.0074034
|  |  |  | @ Cl=0.6, Cd= | 0.0096076
alpha (deg) | Cl | Cd | Cm | Cl/Cd
0 | 0.1984 | 0.00662 | -0.0413 | 29.9698
0.5 | 0.2625 | 0.00663 | -0.0419 | 39.5928
1 | 0.3123 | 0.0068 | -0.0394 | 45.9265
1.5 | 0.3623 | 0.00711 | -0.0372 | 50.9564
2 | 0.4137 | 0.00751 | -0.0355 | 55.0866
2.5 | 0.4658 | 0.008 | -0.0343 | 58.225
3 | 0.5183 | 0.00856 | -0.0332 | 60.5491
3.5 | 0.5709 | 0.00921 | -0.0324 | 61.987
4 | 0.6236 | 0.00993 | -0.0318 | 62.7996
4.5 | 0.6762 | 0.01072 | -0.0312 | 63.0784
5 | 0.7287 | 0.01159 | -0.0307 | 62.8732
5.5 | 0.7808 | 0.01257 | -0.0301 | 62.1161
6 | 0.8317 | 0.01381 | -0.0295 | 60.2245
6.5 | 0.8813 | 0.01544 | -0.0286 | 57.079
7 | 0.9289 | 0.01753 | -0.0274 | 52.9892
7.5 | 0.9743 | 0.02005 | -0.0259 | 48.5935
8 | 1.0163 | 0.02398 | -0.0236 | 42.3812
8.5 | 1.0505 | 0.02976 | -0.0215 | 35.2991
9 | 1.0832 | 0.03509 | -0.019 | 30.8692
9.5 | 1.0941 | 0.04352 | -0.0162 | 25.1402
10 | 1.0784 | 0.05325 | -0.0143 | 20.2516
10.5 | 1.0418 | 0.06292 | -0.0163 | 16.5575
11 | 1.0039 | 0.07842 | -0.0298 | 12.8016
12 | 0.8983 | 0.13277 | -0.0618 | 6.7658

## 21. Re 250k Mach 0.25 (1)
BIGFOIL.COM POLAR EXPORT
ag04
AG04 |  |  |  | Cl Max: | 0.901 | at alpha= | 6.5 | deg
JavaFoil+Calcfoil stall+Eppler ext transition |  |  |  | L/D Max: | 52.985 | at alpha= | 4.5 | deg
Re: | 250000 |  |  | Cd Min: | 0.00803 | at alpha= | -1 | deg
Mach: | 0.25 |  |  | Cl=0 at alpha= | -1.6417 | deg
|  |  |  | @ Cl=0.1, Cd= | 0.00815
|  |  |  | @ Cl=0.4, Cd= | 0.11275
|  |  |  | @ Cl=0.6, Cd= | 0.11275
alpha (deg) | Cl | Cd | Cm | Cl/Cd
-12 | -0.058 | 0.1311 | -0.012 | -0.442
-11.5 | -0.055 | 0.11905 | -0.012 | -0.464
-11 | -0.052 | 0.10912 | -0.012 | -0.48
-10.5 | -0.095 | 0.10217 | -0.012 | -0.929
-10 | -0.169 | 0.09496 | -0.011 | -1.777
-9.5 | -0.222 | 0.09563 | -0.011 | -2.319
-9 | -0.262 | 0.08604 | -0.011 | -3.05
-8.5 | -0.296 | 0.07698 | -0.011 | -3.845
-8 | -0.322 | 0.07054 | -0.011 | -4.562
-7.5 | -0.339 | 0.0639 | -0.011 | -5.303
-7 | -0.346 | 0.05789 | -0.011 | -5.984
-6.5 | -0.344 | 0.05402 | -0.011 | -6.375
-6 | -0.333 | 0.05152 | -0.01 | -6.464
-5.5 | -0.313 | 0.04801 | -0.01 | -6.523
-5 | -0.286 | 0.04405 | -0.01 | -6.489
-4.5 | -0.252 | 0.04082 | -0.01 | -6.183
-4 | -0.214 | 0.03796 | -0.01 | -5.64
-3.5 | -0.172 | 0.03561 | -0.01 | -4.835
-3 | -0.128 | 0.03397 | -0.011 | -3.761
-2.5 | -0.102 | 0.01152 | -0.034 | -8.833
-2 | -0.043 | 0.0111 | -0.034 | -3.863
-1.5 | 0.017 | 0.00997 | -0.034 | 1.662
-1 | 0.076 | 0.00803 | -0.034 | 9.5
-0.5 | 0.136 | 0.00833 | -0.034 | 16.329
0 | 0.196 | 0.0086 | -0.034 | 22.773
0.5 | 0.256 | 0.00889 | -0.034 | 28.737
1 | 0.315 | 0.00921 | -0.034 | 34.209
1.5 | 0.375 | 0.00962 | -0.034 | 38.944
2 | 0.434 | 0.0102 | -0.034 | 42.571
2.5 | 0.493 | 0.01086 | -0.034 | 45.414
3 | 0.552 | 0.01153 | -0.034 | 47.91
3.5 | 0.611 | 0.01221 | -0.034 | 50.026
4 | 0.668 | 0.0129 | -0.035 | 51.782
4.5 | 0.724 | 0.01367 | -0.035 | 52.985
5 | 0.777 | 0.01468 | -0.035 | 52.914
5.5 | 0.825 | 0.0157 | -0.035 | 52.521
6 | 0.867 | 0.01661 | -0.035 | 52.194
6.5 | 0.901 | 0.01748 | -0.035 | 51.568
7 | 0.739 | 0.05034 | -0.011 | 14.688
7.5 | 0.747 | 0.05492 | -0.01 | 13.595
8 | 0.742 | 0.06052 | -0.009 | 12.26
8.5 | 0.724 | 0.06633 | -0.009 | 10.92
9 | 0.693 | 0.07281 | -0.01 | 9.521
9.5 | 0.649 | 0.07914 | -0.01 | 8.2
10 | 0.592 | 0.09112 | -0.01 | 6.502
10.5 | 0.526 | 0.09431 | -0.011 | 5.575
11 | 0.451 | 0.10546 | -0.011 | 4.272
11.5 | 0.369 | 0.11275 | -0.011 | 3.269

## 22. Re 250k Mach 0.25 (2)
BIGFOIL.COM POLAR EXPORT
ag04
AG04 |  |  |  | Cl Max: | 1.0775 | at alpha= | 20 | deg
XFOIL ncrit=9 |  |  |  | L/D Max: | 62.5853 | at alpha= | 4.5 | deg
Re: | 250000 |  |  | Cd Min: | 0.00664 | at alpha= | 0 | deg
Mach: | 0.25 |  |  | Cl=0 at alpha= | -1.3078 | deg
|  |  |  | @ Cl=0.1, Cd= | 0.0066743
|  |  |  | @ Cl=0.4, Cd= | 0.007504
|  |  |  | @ Cl=0.6, Cd= | 0.0096906
alpha (deg) | Cl | Cd | Cm | Cl/Cd
-20 | -0.8962 | 0.27254 | 0.1018 | -3.2883
-19.5 | -0.8768 | 0.2658 | 0.097 | -3.2987
-19 | -0.8574 | 0.25979 | 0.0915 | -3.3004
-18.5 | -0.8396 | 0.2542 | 0.0859 | -3.3029
-18 | -0.8232 | 0.24861 | 0.0804 | -3.3112
-17 | -0.7862 | 0.23009 | 0.0753 | -3.4169
-16.5 | -0.7687 | 0.2232 | 0.0719 | -3.444
-16 | -0.7512 | 0.21632 | 0.0683 | -3.4726
-15.5 | -0.7337 | 0.20916 | 0.0643 | -3.5078
-15 | -0.7162 | 0.20222 | 0.0599 | -3.5417
-14.5 | -0.7018 | 0.1965 | 0.0543 | -3.5715
-14 | -0.6903 | 0.19053 | 0.0494 | -3.6231
-13.5 | -0.6772 | 0.18357 | 0.0453 | -3.6891
-13 | -0.6644 | 0.17361 | 0.0425 | -3.827
-12.5 | -0.645 | 0.16438 | 0.0427 | -3.9238
-12 | -0.6314 | 0.15717 | 0.0404 | -4.0173
-11.5 | -0.6191 | 0.14989 | 0.0377 | -4.1304
-11 | -0.6077 | 0.14245 | 0.0348 | -4.2661
-10.5 | -0.5974 | 0.13492 | 0.0313 | -4.4278
-10 | -0.5913 | 0.128 | 0.0251 | -4.6195
-9.5 | -0.5826 | 0.12057 | 0.0199 | -4.832
-9 | -0.5734 | 0.11263 | 0.0154 | -5.091
-8.5 | -0.5701 | 0.10249 | 0.015 | -5.5625
-8 | -0.5577 | 0.0957 | 0.0138 | -5.8276
-7.5 | -0.5491 | 0.08828 | 0.0097 | -6.22
-7 | -0.5376 | 0.07935 | -0.0004 | -6.775
-6 | -0.4848 | 0.05872 | -0.0216 | -8.2561
-5.5 | -0.4375 | 0.04495 | -0.0361 | -9.733
-5 | -0.3984 | 0.03717 | -0.0375 | -10.7183
-4.5 | -0.3439 | 0.02098 | -0.0388 | -16.3918
-4 | -0.289 | 0.01613 | -0.0375 | -17.9169
-3.5 | -0.2349 | 0.01326 | -0.0362 | -17.7149
-3 | -0.1808 | 0.01126 | -0.0348 | -16.0568
-2.5 | -0.1271 | 0.00999 | -0.0339 | -12.7227
-2 | -0.0737 | 0.00904 | -0.0334 | -8.1527
-1.5 | -0.0206 | 0.00804 | -0.033 | -2.5622
-1 | 0.033 | 0.00666 | -0.0312 | 4.955
-0.5 | 0.1264 | 0.00668 | -0.0386 | 18.9222
0 | 0.2096 | 0.00664 | -0.0433 | 31.5663
0.5 | 0.2685 | 0.00669 | -0.0423 | 40.1345
1 | 0.3194 | 0.00691 | -0.0396 | 46.2229
1.5 | 0.3716 | 0.00727 | -0.0375 | 51.1142
2 | 0.425 | 0.00771 | -0.0359 | 55.1232
2.5 | 0.479 | 0.00822 | -0.0346 | 58.2725
3 | 0.5334 | 0.00882 | -0.0336 | 60.4762
3.5 | 0.5879 | 0.00952 | -0.0327 | 61.7542
4 | 0.6425 | 0.01029 | -0.032 | 62.4393
4.5 | 0.6972 | 0.01114 | -0.0312 | 62.5853
5 | 0.7516 | 0.01208 | -0.0305 | 62.2185
5.5 | 0.8055 | 0.01319 | -0.0297 | 61.069
6 | 0.858 | 0.01469 | -0.0287 | 58.4071
6.5 | 0.9084 | 0.01672 | -0.0273 | 54.3301
7 | 0.955 | 0.01965 | -0.0253 | 48.6005
7.5 | 0.9988 | 0.02349 | -0.0229 | 42.5202
8 | 1.0419 | 0.02726 | -0.0206 | 38.2208
8.5 | 1.0632 | 0.03533 | -0.0177 | 30.0934
9 | 1.0719 | 0.04327 | -0.0151 | 24.7724
9.5 | 1.0527 | 0.05218 | -0.0136 | 20.1744
10 | 1.0186 | 0.06299 | -0.0195 | 16.1708
10.5 | 0.9844 | 0.07951 | -0.0338 | 12.3808
11 | 0.9576 | 0.09661 | -0.0455 | 9.912
11.5 | 0.9011 | 0.12547 | -0.06 | 7.1818
12 | 0.8885 | 0.13928 | -0.066 | 6.3792
12.5 | 0.887 | 0.15248 | -0.0671 | 5.8172
13 | 0.8864 | 0.16485 | -0.0717 | 5.377
13.5 | 0.893 | 0.17542 | -0.0768 | 5.0906
14 | 0.8979 | 0.18542 | -0.0846 | 4.8425
14.5 | 0.9056 | 0.19476 | -0.0912 | 4.6498
15 | 0.9189 | 0.20293 | -0.0951 | 4.5282
15.5 | 0.9372 | 0.21193 | -0.0938 | 4.4222
16 | 0.9502 | 0.22051 | -0.0995 | 4.3091
16.5 | 0.9607 | 0.22826 | -0.108 | 4.2088
17 | 0.9766 | 0.23655 | -0.1133 | 4.1285
17.5 | 0.9932 | 0.24417 | -0.1176 | 4.0677
18 | 1.0104 | 0.2513 | -0.1211 | 4.0207
18.5 | 1.0292 | 0.26253 | -0.1217 | 3.9203
19 | 1.0456 | 0.27031 | -0.1271 | 3.8682
19.5 | 1.0609 | 0.27698 | -0.1334 | 3.8302
20 | 1.0775 | 0.28325 | -0.1409 | 3.8041

## 23. Re 250k Mach 0.50 (1)
BIGFOIL.COM POLAR EXPORT
ag04
AG04 |  |  |  | Cl Max: | 1.14 | at alpha= | 20 | deg
JavaFoil+Calcfoil stall+Eppler ext transition |  |  |  | L/D Max: | 52.393 | at alpha= | 4 | deg
Re: | 250000 |  |  | Cd Min: | 0.00878 | at alpha= | -0.5 | deg
Mach: | 0.5 |  |  | Cl=0 at alpha= | -1.6418 | deg
|  |  |  | @ Cl=0.1, Cd= | 0.0099752
|  |  |  | @ Cl=0.4, Cd= | 0.010237
|  |  |  | @ Cl=0.6, Cd= | 0.012348
alpha (deg) | Cl | Cd | Cm | Cl/Cd
-20 | -0.971 | 0.26637 | -0.021 | -3.644
-19.5 | -0.945 | 0.26659 | -0.021 | -3.545
-19 | -0.92 | 0.2559 | -0.021 | -3.594
-18.5 | -0.894 | 0.25134 | -0.021 | -3.558
-18 | -0.867 | 0.24355 | -0.021 | -3.561
-17.5 | -0.841 | 0.2388 | -0.02 | -3.522
-17 | -0.815 | 0.2345 | -0.02 | -3.477
-16.5 | -0.79 | 0.23017 | -0.02 | -3.431
-16 | -0.764 | 0.22595 | -0.02 | -3.381
-15.5 | -0.736 | 0.21258 | -0.019 | -3.464
-15 | -0.71 | 0.20614 | -0.019 | -3.446
-14.5 | -0.684 | 0.19845 | -0.019 | -3.448
-14 | -0.658 | 0.19471 | -0.019 | -3.381
-13.5 | -0.631 | 0.1796 | -0.018 | -3.514
-13 | -0.605 | 0.17565 | -0.018 | -3.443
-12.5 | -0.579 | 0.1684 | -0.018 | -3.436
-12 | -0.552 | 0.1648 | -0.018 | -3.352
-11.5 | -0.525 | 0.15859 | -0.017 | -3.312
-11 | -0.499 | 0.15543 | -0.017 | -3.21
-10.5 | -0.473 | 0.14888 | -0.017 | -3.175
-10 | -0.446 | 0.14444 | -0.016 | -3.086
-9.5 | -0.419 | 0.13344 | -0.016 | -3.142
-9 | -0.393 | 0.13418 | -0.016 | -2.928
-8.5 | -0.366 | 0.12592 | -0.015 | -2.906
-8 | -0.339 | 0.12273 | -0.015 | -2.765
-7.5 | -0.313 | 0.07765 | -0.015 | -4.027
-7 | -0.286 | 0.11475 | -0.015 | -2.493
-6.5 | -0.259 | 0.06497 | -0.014 | -3.993
-6 | -0.233 | 0.06778 | -0.013 | -3.433
-5.5 | -0.206 | 0.05258 | -0.013 | -3.919
-5 | -0.179 | 0.0536 | -0.013 | -3.346
-4.5 | -0.153 | 0.04551 | -0.012 | -3.355
-4 | -0.215 | 0.04281 | -0.011 | -5.021
-3.5 | -0.185 | 0.03832 | -0.011 | -4.819
-3 | -0.14 | 0.03512 | -0.012 | -3.998
-2.5 | -0.091 | 0.03327 | -0.014 | -2.723
-2 | -0.048 | 0.0116 | -0.038 | -4.124
-1.5 | 0.019 | 0.01132 | -0.038 | 1.637
-1 | 0.085 | 0.01032 | -0.038 | 8.262
-0.5 | 0.152 | 0.00878 | -0.038 | 17.315
0 | 0.219 | 0.00905 | -0.038 | 24.185
0.5 | 0.286 | 0.00938 | -0.038 | 30.462
1 | 0.352 | 0.0098 | -0.038 | 35.931
1.5 | 0.419 | 0.01041 | -0.038 | 40.228
2 | 0.485 | 0.01109 | -0.038 | 43.726
2.5 | 0.551 | 0.01179 | -0.038 | 46.717
3 | 0.616 | 0.01253 | -0.038 | 49.193
3.5 | 0.681 | 0.01331 | -0.039 | 51.176
4 | 0.744 | 0.0142 | -0.039 | 52.393
4.5 | 0.804 | 0.01534 | -0.039 | 52.391
5 | 0.854 | 0.01675 | -0.039 | 51.019
5.5 | 0.888 | 0.0183 | -0.039 | 48.551
6 | 0.711 | 0.04834 | -0.011 | 14.717
6.5 | 0.597 | 0.05797 | -0.011 | 10.297
7 | 0.459 | 0.06973 | -0.012 | 6.582
7.5 | 0.486 | 0.06929 | -0.014 | 7.008
8 | 0.512 | 0.11109 | -0.015 | 4.609
8.5 | 0.539 | 0.12059 | -0.016 | 4.466
9 | 0.565 | 0.12784 | -0.015 | 4.417
9.5 | 0.591 | 0.13588 | -0.016 | 4.351
10 | 0.618 | 0.14262 | -0.017 | 4.333
10.5 | 0.644 | 0.14935 | -0.018 | 4.312
11 | 0.671 | 0.15723 | -0.019 | 4.266
11.5 | 0.697 | 0.15998 | -0.019 | 4.355
12 | 0.724 | 0.17105 | -0.02 | 4.232
12.5 | 0.75 | 0.17591 | -0.02 | 4.261
13 | 0.775 | 0.18613 | -0.02 | 4.166
13.5 | 0.803 | 0.19685 | -0.021 | 4.078
14 | 0.828 | 0.2018 | -0.021 | 4.105
14.5 | 0.854 | 0.20739 | -0.021 | 4.118
15 | 0.881 | 0.223 | -0.022 | 3.953
15.5 | 0.907 | 0.22698 | -0.022 | 3.995
16 | 0.932 | 0.22397 | -0.022 | 4.163
16.5 | 0.96 | 0.23491 | -0.023 | 4.086
17 | 0.985 | 0.2343 | -0.023 | 4.205
17.5 | 1.01 | 0.24359 | -0.023 | 4.148
18 | 1.038 | 0.25724 | -0.024 | 4.035
18.5 | 1.063 | 0.26926 | -0.024 | 3.948
19 | 1.088 | 0.2685 | -0.024 | 4.052
19.5 | 1.116 | 0.27733 | -0.025 | 4.023
20 | 1.14 | 0.27978 | -0.025 | 4.076

## 24. Re 250k Mach 0.50 (2)
BIGFOIL.COM POLAR EXPORT
ag04
AG04 |  |  |  | Cl Max: | 1.1891 | at alpha= | 20 | deg
XFOIL ncrit=9 |  |  |  | L/D Max: | 61.4177 | at alpha= | 4 | deg
Re: | 250000 |  |  | Cd Min: | 0.00676 | at alpha= | -0.5 | deg
Mach: | 0.5 |  |  | Cl=0 at alpha= | -1.4205 | deg
|  |  |  | @ Cl=0.1, Cd= | 0.0076286
|  |  |  | @ Cl=0.4, Cd= | 0.0078767
|  |  |  | @ Cl=0.6, Cd= | 0.010006
alpha (deg) | Cl | Cd | Cm | Cl/Cd
-20 | -0.98 | 0.30204 | 0.1155 | -3.2446
-19 | -0.9352 | 0.28411 | 0.1048 | -3.2917
-18.5 | -0.9126 | 0.273 | 0.1016 | -3.3429
-18 | -0.8903 | 0.26448 | 0.097 | -3.3662
-17.5 | -0.8678 | 0.25618 | 0.0922 | -3.3875
-17 | -0.8452 | 0.24786 | 0.0874 | -3.41
-16.5 | -0.8223 | 0.23958 | 0.0823 | -3.4323
-16 | -0.7997 | 0.23312 | 0.0755 | -3.4304
-15.5 | -0.7805 | 0.22685 | 0.0693 | -3.4406
-15 | -0.7624 | 0.22002 | 0.0637 | -3.4651
-14.5 | -0.7372 | 0.2068 | 0.0621 | -3.5648
-14 | -0.716 | 0.1979 | 0.0594 | -3.618
-13.5 | -0.6959 | 0.18987 | 0.0558 | -3.6651
-13 | -0.6765 | 0.18191 | 0.0521 | -3.7189
-12.5 | -0.6579 | 0.17394 | 0.0483 | -3.7823
-12 | -0.64 | 0.16604 | 0.0442 | -3.8545
-11.5 | -0.627 | 0.15977 | 0.0379 | -3.9244
-11 | -0.6167 | 0.15298 | 0.0326 | -4.0312
-10.5 | -0.603 | 0.14494 | 0.0283 | -4.1603
-10 | -0.5826 | 0.13358 | 0.0297 | -4.3614
-9.5 | -0.568 | 0.12591 | 0.0277 | -4.5112
-9 | -0.5554 | 0.11827 | 0.0247 | -4.696
-8.5 | -0.5471 | 0.11119 | 0.0184 | -4.9204
-8 | -0.5404 | 0.10416 | 0.0103 | -5.1882
-7.5 | -0.5248 | 0.09487 | 0.0134 | -5.5318
-7 | -0.5132 | 0.0875 | 0.0099 | -5.8651
-6.5 | -0.5054 | 0.07985 | 0.0011 | -6.3294
-6 | -0.4811 | 0.06967 | -0.0179 | -6.9054
-5.5 | -0.4643 | 0.06017 | -0.0193 | -7.7165
-5 | -0.4307 | 0.04862 | -0.0281 | -8.8585
-4.5 | -0.385 | 0.03452 | -0.039 | -11.153
-4 | -0.336 | 0.02469 | -0.0426 | -13.6087
-3.5 | -0.2779 | 0.01822 | -0.042 | -15.2525
-3 | -0.2181 | 0.01403 | -0.0401 | -15.5453
-2.5 | -0.1568 | 0.01157 | -0.038 | -13.5523
-2 | -0.096 | 0.01029 | -0.0365 | -9.3294
-1.5 | -0.0154 | 0.00927 | -0.0398 | -1.6613
-1 | 0.0815 | 0.00785 | -0.0461 | 10.3822
-0.5 | 0.1726 | 0.00676 | -0.0488 | 25.5325
0 | 0.2357 | 0.00685 | -0.0466 | 34.4088
0.5 | 0.2937 | 0.00712 | -0.0435 | 41.25
1 | 0.3534 | 0.00751 | -0.0412 | 47.0573
1.5 | 0.4144 | 0.00799 | -0.0393 | 51.8648
2 | 0.4762 | 0.00856 | -0.0377 | 55.6308
2.5 | 0.5384 | 0.00923 | -0.0363 | 58.3315
3 | 0.6011 | 0.01002 | -0.035 | 59.99
3.5 | 0.6643 | 0.01088 | -0.0336 | 61.057
4 | 0.7278 | 0.01185 | -0.0322 | 61.4177
4.5 | 0.7911 | 0.01302 | -0.0305 | 60.7604
5 | 0.8539 | 0.01447 | -0.0284 | 59.0117
5.5 | 0.9143 | 0.01657 | -0.0258 | 55.178
6 | 0.9679 | 0.02 | -0.0222 | 48.395
6.5 | 1.0134 | 0.02518 | -0.018 | 40.2462
7 | 1.04 | 0.03217 | -0.0144 | 32.3283
7.5 | 1.0331 | 0.04084 | -0.0131 | 25.2963
8 | 1.0024 | 0.05109 | -0.0177 | 19.6203
8.5 | 0.975 | 0.06585 | -0.0315 | 14.8064
9 | 0.9472 | 0.08139 | -0.0425 | 11.6378
9.5 | 0.9223 | 0.09591 | -0.0504 | 9.6163
10 | 0.9049 | 0.10911 | -0.0568 | 8.2935
10.5 | 0.8943 | 0.12145 | -0.0624 | 7.3635
11 | 0.8899 | 0.13338 | -0.0676 | 6.6719
11.5 | 0.8879 | 0.1467 | -0.0741 | 6.0525
12 | 0.8891 | 0.1598 | -0.0806 | 5.5638
12.5 | 0.8983 | 0.17054 | -0.0854 | 5.2674
13 | 0.9139 | 0.18047 | -0.0888 | 5.064
13.5 | 0.9292 | 0.19048 | -0.093 | 4.8782
14 | 0.9494 | 0.20211 | -0.0944 | 4.6974
14.5 | 0.9651 | 0.21233 | -0.1003 | 4.5453
15 | 0.9779 | 0.22113 | -0.1083 | 4.4223
15.5 | 0.9949 | 0.23032 | -0.1162 | 4.3196
16 | 1.0152 | 0.23946 | -0.1211 | 4.2395
16.5 | 1.0412 | 0.25153 | -0.1205 | 4.1395
17 | 1.059 | 0.26028 | -0.1277 | 4.0687
17.5 | 1.0772 | 0.26809 | -0.1363 | 4.0181
18 | 1.0992 | 0.27745 | -0.143 | 3.9618
18.5 | 1.1211 | 0.28672 | -0.1486 | 3.9101
19 | 1.143 | 0.29581 | -0.1538 | 3.864
19.5 | 1.1649 | 0.30507 | -0.1583 | 3.8185
20 | 1.1891 | 0.31989 | -0.1603 | 3.7172

## 25. Re 500k Mach 0.00 (1)
BIGFOIL.COM POLAR EXPORT
ag04
AG04 |  |  |  | Cl Max: | 0.94 | at alpha= | 7.5 | deg
JavaFoil+Calcfoil stall+Eppler ext transition |  |  |  | L/D Max: | 61.993 | at alpha= | 5 | deg
Re: | 500000 |  |  | Cd Min: | 0.00609 | at alpha= | -1.5 | deg
Mach: | 0 |  |  | Cl=0 at alpha= | -1.6379 | deg
|  |  |  | @ Cl=0.1, Cd= | 0.0063655
|  |  |  | @ Cl=0.4, Cd= | 0.0080246
|  |  |  | @ Cl=0.6, Cd= | 0.10183
alpha (deg) | Cl | Cd | Cm | Cl/Cd
-13.5 | -0.27 | 0.11699 | -0.012 | -2.309
-13 | -0.287 | 0.10973 | -0.012 | -2.617
-12.5 | -0.305 | 0.10587 | -0.012 | -2.877
-12 | -0.322 | 0.09855 | -0.012 | -3.27
-11.5 | -0.34 | 0.09446 | -0.012 | -3.598
-11 | -0.357 | 0.08702 | -0.011 | -4.1
-10.5 | -0.373 | 0.08104 | -0.011 | -4.598
-10 | -0.387 | 0.07852 | -0.011 | -4.924
-9.5 | -0.398 | 0.07386 | -0.011 | -5.392
-9 | -0.404 | 0.06792 | -0.011 | -5.95
-8.5 | -0.406 | 0.06366 | -0.011 | -6.381
-8 | -0.404 | 0.05876 | -0.011 | -6.875
-7.5 | -0.397 | 0.05483 | -0.011 | -7.239
-7 | -0.385 | 0.05138 | -0.01 | -7.486
-6.5 | -0.367 | 0.04794 | -0.01 | -7.659
-6 | -0.344 | 0.04496 | -0.01 | -7.661
-5.5 | -0.317 | 0.04288 | -0.01 | -7.387
-5 | -0.285 | 0.03988 | -0.01 | -7.137
-4.5 | -0.249 | 0.03756 | -0.01 | -6.619
-4 | -0.209 | 0.03548 | -0.01 | -5.901
-3.5 | -0.168 | 0.03375 | -0.011 | -4.969
-3 | -0.155 | 0.01006 | -0.033 | -15.387
-2.5 | -0.099 | 0.00985 | -0.033 | -10.023
-2 | -0.042 | 0.00933 | -0.033 | -4.452
-1.5 | 0.016 | 0.00609 | -0.033 | 2.637
-1 | 0.074 | 0.00624 | -0.033 | 11.83
-0.5 | 0.132 | 0.00652 | -0.033 | 20.209
0 | 0.19 | 0.00679 | -0.033 | 27.942
0.5 | 0.247 | 0.00706 | -0.033 | 35.047
1 | 0.305 | 0.00735 | -0.033 | 41.509
1.5 | 0.363 | 0.0077 | -0.033 | 47.104
2 | 0.42 | 0.0082 | -0.033 | 51.266
2.5 | 0.478 | 0.00881 | -0.033 | 54.206
3 | 0.535 | 0.00943 | -0.033 | 56.696
3.5 | 0.592 | 0.01008 | -0.033 | 58.682
4 | 0.648 | 0.01071 | -0.033 | 60.469
4.5 | 0.702 | 0.01136 | -0.034 | 61.791
5 | 0.754 | 0.01216 | -0.034 | 61.993
5.5 | 0.802 | 0.01316 | -0.034 | 60.985
6 | 0.847 | 0.01394 | -0.034 | 60.766
6.5 | 0.886 | 0.01467 | -0.034 | 60.409
7 | 0.917 | 0.0154 | -0.034 | 59.551
7.5 | 0.94 | 0.01575 | -0.034 | 59.661
8 | 0.764 | 0.05387 | -0.01 | 14.178
8.5 | 0.768 | 0.0581 | -0.01 | 13.217
9 | 0.765 | 0.06253 | -0.009 | 12.233
9.5 | 0.755 | 0.06736 | -0.01 | 11.208
10 | 0.739 | 0.07193 | -0.01 | 10.27
10.5 | 0.717 | 0.07668 | -0.01 | 9.351
11 | 0.691 | 0.08329 | -0.01 | 8.294
11.5 | 0.661 | 0.08936 | -0.011 | 7.397
12 | 0.629 | 0.09619 | -0.011 | 6.539
12.5 | 0.595 | 0.10183 | -0.011 | 5.848

## 26. Re 500k Mach 0.00 (2)
BIGFOIL.COM POLAR EXPORT
ag04
AG04 |  |  |  | Cl Max: | 1.1816 | at alpha= | 10.5 | deg
XFOIL ncrit=9 |  |  |  | L/D Max: | 76.5825 | at alpha= | 5 | deg
Re: | 500000 |  |  | Cd Min: | 0.00477 | at alpha= | 0 | deg
Mach: | 0 |  |  | Cl=0 at alpha= | -99 | deg
|  |  |  | @ Cl=0.1, Cd= | 0.00477
|  |  |  | @ Cl=0.4, Cd= | 0.006098
|  |  |  | @ Cl=0.6, Cd= | 0.0079668
alpha (deg) | Cl | Cd | Cm | Cl/Cd
0 | 0.1931 | 0.00477 | -0.0378 | 40.4822
0.5 | 0.2448 | 0.00504 | -0.0363 | 48.5714
1 | 0.2978 | 0.00536 | -0.0353 | 55.5597
1.5 | 0.3514 | 0.00572 | -0.0346 | 61.4336
2.5 | 0.4594 | 0.00656 | -0.0336 | 70.0305
3 | 0.5135 | 0.00706 | -0.0332 | 72.7337
3.5 | 0.5674 | 0.00761 | -0.0329 | 74.5598
4 | 0.6213 | 0.0082 | -0.0326 | 75.7683
4.5 | 0.675 | 0.00882 | -0.0323 | 76.5306
5 | 0.7283 | 0.00951 | -0.032 | 76.5825
5.5 | 0.7812 | 0.01028 | -0.0317 | 75.9922
6 | 0.8334 | 0.0112 | -0.0313 | 74.4107
6.5 | 0.8846 | 0.01235 | -0.0307 | 71.6275
7 | 0.9343 | 0.01386 | -0.0299 | 67.4098
7.5 | 0.9831 | 0.01552 | -0.0289 | 63.3441
8 | 1.0309 | 0.01718 | -0.0279 | 60.0058
8.5 | 1.073 | 0.02014 | -0.0261 | 53.2771
9 | 1.1141 | 0.02314 | -0.0243 | 48.1461
9.5 | 1.1515 | 0.02629 | -0.0227 | 43.7999
10 | 1.1672 | 0.03365 | -0.0195 | 34.6865
10.5 | 1.1816 | 0.03924 | -0.017 | 30.1121
11 | 1.1687 | 0.04627 | -0.014 | 25.2583
11.5 | 1.1369 | 0.05606 | -0.0175 | 20.2801
12 | 1.0995 | 0.07276 | -0.0315 | 15.1113
13 | 0.9651 | 0.12956 | -0.064 | 7.4491

## 27. Re 500k Mach 0.10 (1)
BIGFOIL.COM POLAR EXPORT
ag04
AG04 |  |  |  | Cl Max: | 0.94 | at alpha= | 7.5 | deg
JavaFoil+Calcfoil stall+Eppler ext transition |  |  |  | L/D Max: | 61.929 | at alpha= | 5 | deg
Re: | 500000 |  |  | Cd Min: | 0.0061 | at alpha= | -1.5 | deg
Mach: | 0.1 |  |  | Cl=0 at alpha= | -1.6379 | deg
|  |  |  | @ Cl=0.1, Cd= | 0.0063855
|  |  |  | @ Cl=0.4, Cd= | 0.0080332
|  |  |  | @ Cl=0.6, Cd= | 0.1043
alpha (deg) | Cl | Cd | Cm | Cl/Cd
-13 | -0.251 | 0.11153 | -0.012 | -2.248
-12.5 | -0.27 | 0.1039 | -0.012 | -2.6
-12 | -0.29 | 0.10027 | -0.012 | -2.893
-11.5 | -0.31 | 0.09462 | -0.012 | -3.278
-11 | -0.33 | 0.08924 | -0.012 | -3.698
-10.5 | -0.349 | 0.08294 | -0.011 | -4.206
-10 | -0.366 | 0.07711 | -0.011 | -4.749
-9.5 | -0.381 | 0.07163 | -0.011 | -5.321
-9 | -0.39 | 0.06751 | -0.011 | -5.779
-8.5 | -0.395 | 0.06424 | -0.011 | -6.152
-8 | -0.396 | 0.05927 | -0.011 | -6.676
-7.5 | -0.391 | 0.05565 | -0.011 | -7.026
-7 | -0.381 | 0.05144 | -0.01 | -7.403
-6.5 | -0.365 | 0.04838 | -0.01 | -7.544
-6 | -0.343 | 0.04587 | -0.01 | -7.487
-5.5 | -0.317 | 0.04286 | -0.01 | -7.388
-5 | -0.285 | 0.04014 | -0.01 | -7.102
-4.5 | -0.249 | 0.03749 | -0.01 | -6.649
-4 | -0.21 | 0.03552 | -0.01 | -5.917
-3.5 | -0.168 | 0.03378 | -0.011 | -4.985
-3 | -0.156 | 0.01009 | -0.033 | -15.419
-2.5 | -0.099 | 0.00986 | -0.033 | -10.056
-2 | -0.042 | 0.00935 | -0.033 | -4.466
-1.5 | 0.016 | 0.0061 | -0.033 | 2.646
-1 | 0.074 | 0.00626 | -0.033 | 11.858
-0.5 | 0.132 | 0.00654 | -0.033 | 20.246
0 | 0.191 | 0.0068 | -0.033 | 28.02
0.5 | 0.249 | 0.00708 | -0.033 | 35.136
1 | 0.307 | 0.00738 | -0.033 | 41.558
1.5 | 0.365 | 0.00772 | -0.033 | 47.221
2 | 0.422 | 0.00823 | -0.033 | 51.331
2.5 | 0.48 | 0.00885 | -0.033 | 54.23
3 | 0.538 | 0.00948 | -0.033 | 56.698
3.5 | 0.594 | 0.01012 | -0.034 | 58.756
4 | 0.651 | 0.01075 | -0.034 | 60.533
4.5 | 0.706 | 0.01143 | -0.034 | 61.748
5 | 0.758 | 0.01223 | -0.034 | 61.929
5.5 | 0.806 | 0.01322 | -0.034 | 60.952
6 | 0.85 | 0.01403 | -0.034 | 60.588
6.5 | 0.889 | 0.01477 | -0.034 | 60.178
7 | 0.918 | 0.0155 | -0.034 | 59.268
7.5 | 0.94 | 0.0162 | -0.034 | 58.014
8 | 0.762 | 0.0542 | -0.01 | 14.058
8.5 | 0.764 | 0.05804 | -0.009 | 13.158
9 | 0.758 | 0.06248 | -0.009 | 12.128
9.5 | 0.744 | 0.06861 | -0.01 | 10.846
10 | 0.724 | 0.07221 | -0.01 | 10.026
10.5 | 0.698 | 0.07758 | -0.011 | 8.995
11 | 0.667 | 0.08364 | -0.01 | 7.974
11.5 | 0.633 | 0.09074 | -0.011 | 6.972
12 | 0.596 | 0.09742 | -0.011 | 6.118
12.5 | 0.558 | 0.1043 | -0.011 | 5.352

## 28. Re 500k Mach 0.10 (2)
BIGFOIL.COM POLAR EXPORT
ag04
AG04 |  |  |  | Cl Max: | 1.169 | at alpha= | 10.5 | deg
XFOIL ncrit=9 |  |  |  | L/D Max: | 76.6423 | at alpha= | 5 | deg
Re: | 500000 |  |  | Cd Min: | 0.00461 | at alpha= | -0.5 | deg
Mach: | 0.1 |  |  | Cl=0 at alpha= | -1.6046 | deg
|  |  |  | @ Cl=0.1, Cd= | 0.0052822
|  |  |  | @ Cl=0.4, Cd= | 0.006084
|  |  |  | @ Cl=0.6, Cd= | 0.007974
alpha (deg) | Cl | Cd | Cm | Cl/Cd
-20 | -0.8814 | 0.26751 | 0.0993 | -3.2948
-19.5 | -0.8643 | 0.26114 | 0.0951 | -3.3097
-19 | -0.8469 | 0.25462 | 0.091 | -3.3261
-18.5 | -0.8296 | 0.24798 | 0.0869 | -3.3454
-18 | -0.8122 | 0.2412 | 0.0828 | -3.3673
-17.5 | -0.795 | 0.23431 | 0.0788 | -3.3929
-17 | -0.7772 | 0.22719 | 0.0748 | -3.4209
-16.5 | -0.7596 | 0.2202 | 0.0698 | -3.4496
-16 | -0.7443 | 0.21325 | 0.0651 | -3.4903
-15.5 | -0.7292 | 0.20606 | 0.0609 | -3.5388
-15 | -0.7149 | 0.19734 | 0.0594 | -3.6227
-14.5 | -0.7001 | 0.19087 | 0.0567 | -3.6679
-14 | -0.6856 | 0.18398 | 0.0535 | -3.7265
-13.5 | -0.6719 | 0.17671 | 0.0503 | -3.8023
-13 | -0.659 | 0.16928 | 0.0471 | -3.893
-12.5 | -0.6463 | 0.16166 | 0.0436 | -3.9979
-12 | -0.6359 | 0.15419 | 0.0391 | -4.1241
-11.5 | -0.6256 | 0.14666 | 0.0355 | -4.2656
-11 | -0.6157 | 0.13886 | 0.0322 | -4.434
-10.5 | -0.6062 | 0.13082 | 0.0289 | -4.6338
-10 | -0.6037 | 0.12097 | 0.0254 | -4.9905
-9.5 | -0.598 | 0.11316 | 0.0236 | -5.2846
-9 | -0.5882 | 0.10626 | 0.0213 | -5.5355
-8.5 | -0.5802 | 0.09887 | 0.0178 | -5.8683
-8 | -0.5735 | 0.09105 | 0.0135 | -6.2987
-7.5 | -0.5673 | 0.08257 | 0.007 | -6.8705
-7 | -0.545 | 0.07104 | -0.007 | -7.6717
-6.5 | -0.4992 | 0.05706 | -0.0237 | -8.7487
-6 | -0.4719 | 0.03726 | -0.0357 | -12.6651
-5.5 | -0.4305 | 0.02748 | -0.0377 | -15.6659
-5 | -0.3823 | 0.01773 | -0.0375 | -21.5623
-4.5 | -0.3297 | 0.01312 | -0.0362 | -25.1296
-4 | -0.277 | 0.01104 | -0.0351 | -25.0906
-3.5 | -0.2243 | 0.00971 | -0.0341 | -23.0999
-3 | -0.1718 | 0.00851 | -0.0331 | -20.188
-2.5 | -0.1198 | 0.00785 | -0.0324 | -15.2611
-2 | -0.0616 | 0.00725 | -0.0332 | -8.4966
-1.5 | 0.0163 | 0.00644 | -0.0382 | 2.5311
-1 | 0.084 | 0.00553 | -0.0407 | 15.1899
-0.5 | 0.1434 | 0.00461 | -0.0399 | 31.1063
0 | 0.194 | 0.00478 | -0.0379 | 40.5858
0.5 | 0.246 | 0.00505 | -0.0365 | 48.7129
1 | 0.2993 | 0.00538 | -0.0355 | 55.632
1.5 | 0.3533 | 0.00574 | -0.0347 | 61.5505
2 | 0.4076 | 0.00614 | -0.0342 | 66.3844
2.5 | 0.462 | 0.00659 | -0.0337 | 70.1062
3 | 0.5163 | 0.00711 | -0.0333 | 72.616
3.5 | 0.5706 | 0.00766 | -0.033 | 74.4909
4 | 0.6249 | 0.00824 | -0.0327 | 75.8374
4.5 | 0.6789 | 0.00887 | -0.0324 | 76.5389
5 | 0.7327 | 0.00956 | -0.032 | 76.6423
5.5 | 0.7859 | 0.01037 | -0.0316 | 75.7859
6 | 0.8384 | 0.0113 | -0.0312 | 74.1947
6.5 | 0.8901 | 0.01245 | -0.0306 | 71.494
7 | 0.9403 | 0.01395 | -0.0297 | 67.405
7.5 | 0.9893 | 0.01567 | -0.0286 | 63.1334
8 | 1.0338 | 0.01825 | -0.0271 | 56.6466
8.5 | 1.0781 | 0.0208 | -0.0254 | 51.8317
9 | 1.1182 | 0.0241 | -0.0234 | 46.3983
9.5 | 1.1526 | 0.02787 | -0.0215 | 41.3563
10 | 1.1639 | 0.03557 | -0.0183 | 32.7214
10.5 | 1.169 | 0.04192 | -0.0157 | 27.8865
11 | 1.1442 | 0.04961 | -0.0141 | 23.0639
11.5 | 1.1112 | 0.06234 | -0.0233 | 17.8248
12 | 1.0679 | 0.08206 | -0.0389 | 13.0136
13 | 0.9155 | 0.14565 | -0.0705 | 6.2856
14.5 | 0.9049 | 0.18716 | -0.0877 | 4.8349
15 | 0.9149 | 0.1962 | -0.0922 | 4.6631
15.5 | 0.9275 | 0.20376 | -0.0958 | 4.5519

## 29. Re 500k Mach 0.25 (1)
BIGFOIL.COM POLAR EXPORT
ag04
AG04 |  |  |  | Cl Max: | 0.924 | at alpha= | 7 | deg
JavaFoil+Calcfoil stall+Eppler ext transition |  |  |  | L/D Max: | 61.879 | at alpha= | 4.5 | deg
Re: | 500000 |  |  | Cd Min: | 0.00635 | at alpha= | -1 | deg
Mach: | 0.25 |  |  | Cl=0 at alpha= | -1.6417 | deg
|  |  |  | @ Cl=0.1, Cd= | 0.006462
|  |  |  | @ Cl=0.4, Cd= | 0.10376
|  |  |  | @ Cl=0.6, Cd= | 0.10376
alpha (deg) | Cl | Cd | Cm | Cl/Cd
-12 | -0.058 | 0.10549 | -0.013 | -0.55
-11.5 | -0.055 | 0.09662 | -0.013 | -0.572
-11 | -0.052 | 0.09101 | -0.013 | -0.576
-10.5 | -0.095 | 0.09108 | -0.012 | -1.043
-10 | -0.169 | 0.08306 | -0.012 | -2.032
-9.5 | -0.222 | 0.07722 | -0.012 | -2.873
-9 | -0.263 | 0.07072 | -0.012 | -3.712
-8.5 | -0.296 | 0.06519 | -0.011 | -4.542
-8 | -0.322 | 0.06338 | -0.011 | -5.078
-7.5 | -0.339 | 0.05783 | -0.011 | -5.86
-7 | -0.346 | 0.05359 | -0.011 | -6.465
-6.5 | -0.344 | 0.04959 | -0.011 | -6.946
-6 | -0.333 | 0.04624 | -0.011 | -7.204
-5.5 | -0.313 | 0.04331 | -0.011 | -7.232
-5 | -0.286 | 0.04117 | -0.01 | -6.944
-4.5 | -0.252 | 0.0382 | -0.01 | -6.607
-4 | -0.214 | 0.03593 | -0.01 | -5.959
-3.5 | -0.172 | 0.03403 | -0.011 | -5.061
-3 | -0.159 | 0.01018 | -0.034 | -15.659
-2.5 | -0.102 | 0.00996 | -0.034 | -10.217
-2 | -0.043 | 0.00948 | -0.034 | -4.524
-1.5 | 0.017 | 0.00835 | -0.034 | 1.985
-1 | 0.076 | 0.00635 | -0.034 | 12.017
-0.5 | 0.136 | 0.00663 | -0.034 | 20.523
0 | 0.196 | 0.00689 | -0.034 | 28.419
0.5 | 0.256 | 0.00718 | -0.034 | 35.581
1 | 0.315 | 0.00749 | -0.034 | 42.058
1.5 | 0.375 | 0.00788 | -0.034 | 47.526
2 | 0.434 | 0.00844 | -0.034 | 51.435
2.5 | 0.493 | 0.00908 | -0.034 | 54.351
3 | 0.552 | 0.00971 | -0.034 | 56.897
3.5 | 0.611 | 0.01034 | -0.034 | 59.029
4 | 0.668 | 0.01099 | -0.035 | 60.804
4.5 | 0.724 | 0.0117 | -0.035 | 61.879
5 | 0.777 | 0.01266 | -0.035 | 61.35
5.5 | 0.825 | 0.01364 | -0.035 | 60.443
6 | 0.867 | 0.0145 | -0.035 | 59.786
6.5 | 0.901 | 0.01533 | -0.035 | 58.815
7 | 0.924 | 0.01612 | -0.035 | 57.285
7.5 | 0.747 | 0.05179 | -0.011 | 14.423
8 | 0.742 | 0.05598 | -0.01 | 13.257
8.5 | 0.724 | 0.06122 | -0.01 | 11.833
9 | 0.693 | 0.06543 | -0.01 | 10.596
9.5 | 0.649 | 0.07138 | -0.011 | 9.092
10 | 0.593 | 0.07762 | -0.011 | 7.634
10.5 | 0.526 | 0.08268 | -0.011 | 6.36
11 | 0.451 | 0.08993 | -0.011 | 5.011
11.5 | 0.369 | 0.09831 | -0.012 | 3.751
12 | 0.279 | 0.10376 | -0.012 | 2.692

## 30. Re 500k Mach 0.25 (2)
BIGFOIL.COM POLAR EXPORT
ag04
AG04 |  |  |  | Cl Max: | 1.1445 | at alpha= | 9.5 | deg
XFOIL ncrit=9 |  |  |  | L/D Max: | 76.4013 | at alpha= | 4.5 | deg
Re: | 500000 |  |  | Cd Min: | 0.00466 | at alpha= | -0.5 | deg
Mach: | 0.25 |  |  | Cl=0 at alpha= | -1.6357 | deg
|  |  |  | @ Cl=0.1, Cd= | 0.0055442
|  |  |  | @ Cl=0.4, Cd= | 0.0061568
|  |  |  | @ Cl=0.6, Cd= | 0.008017
alpha (deg) | Cl | Cd | Cm | Cl/Cd
-20 | -0.8988 | 0.2726 | 0.1029 | -3.2971
-19.5 | -0.8806 | 0.26587 | 0.0985 | -3.3121
-19 | -0.8622 | 0.25902 | 0.0941 | -3.3287
-18.5 | -0.8437 | 0.25207 | 0.0898 | -3.3471
-18 | -0.8253 | 0.24498 | 0.0855 | -3.3688
-17.5 | -0.8067 | 0.23779 | 0.0813 | -3.3925
-17 | -0.7873 | 0.2305 | 0.0766 | -3.4156
-16.5 | -0.7697 | 0.2235 | 0.0716 | -3.4438
-16 | -0.7534 | 0.21641 | 0.0668 | -3.4814
-15.5 | -0.7375 | 0.20749 | 0.0638 | -3.5544
-15 | -0.7211 | 0.20042 | 0.0615 | -3.5979
-14.5 | -0.7051 | 0.1936 | 0.0583 | -3.642
-14 | -0.6896 | 0.18643 | 0.0549 | -3.699
-13.5 | -0.6745 | 0.17895 | 0.0515 | -3.7692
-13 | -0.6598 | 0.17135 | 0.0478 | -3.8506
-12.5 | -0.647 | 0.16401 | 0.0433 | -3.9449
-12 | -0.6356 | 0.15654 | 0.0394 | -4.0603
-11.5 | -0.6242 | 0.14884 | 0.036 | -4.1938
-11 | -0.6134 | 0.14093 | 0.0327 | -4.3525
-10.5 | -0.6089 | 0.13118 | 0.0296 | -4.6417
-10 | -0.5982 | 0.12376 | 0.0285 | -4.8335
-9.5 | -0.5878 | 0.11667 | 0.0262 | -5.0381
-9 | -0.5787 | 0.10927 | 0.0232 | -5.2961
-8.5 | -0.5705 | 0.1016 | 0.0196 | -5.6152
-8 | -0.5632 | 0.09361 | 0.0152 | -6.0165
-7.5 | -0.5556 | 0.08497 | 0.0087 | -6.5388
-7 | -0.5349 | 0.07541 | -0.0029 | -7.0932
-6.5 | -0.5047 | 0.06303 | -0.0173 | -8.0073
-6 | -0.4802 | 0.04478 | -0.0323 | -10.7235
-5.5 | -0.4408 | 0.03689 | -0.0364 | -11.949
-5 | -0.3951 | 0.02215 | -0.0392 | -17.8375
-4.5 | -0.3425 | 0.01483 | -0.0381 | -23.0951
-4 | -0.2881 | 0.01189 | -0.0367 | -24.2304
-3.5 | -0.2338 | 0.01026 | -0.0354 | -22.7875
-3 | -0.1797 | 0.00885 | -0.0342 | -20.3051
-2.5 | -0.1259 | 0.00805 | -0.0332 | -15.6398
-2 | -0.0569 | 0.00739 | -0.0358 | -7.6996
-1.5 | 0.0212 | 0.00659 | -0.0403 | 3.217
-1 | 0.0888 | 0.00576 | -0.0422 | 15.4167
-0.5 | 0.1459 | 0.00466 | -0.0405 | 31.309
0 | 0.1983 | 0.00488 | -0.0385 | 40.6352
0.5 | 0.2524 | 0.00517 | -0.0371 | 48.8201
1 | 0.3077 | 0.00551 | -0.0361 | 55.8439
1.5 | 0.3635 | 0.00589 | -0.0354 | 61.7148
2 | 0.4196 | 0.0063 | -0.0348 | 66.6032
2.5 | 0.4758 | 0.00678 | -0.0343 | 70.177
3 | 0.532 | 0.00731 | -0.0338 | 72.777
3.5 | 0.5883 | 0.00789 | -0.0334 | 74.5627
4 | 0.6445 | 0.0085 | -0.033 | 75.8235
4.5 | 0.7006 | 0.00917 | -0.0325 | 76.4013
5 | 0.7564 | 0.00994 | -0.032 | 76.0966
5.5 | 0.8118 | 0.01081 | -0.0313 | 75.0971
6 | 0.8661 | 0.01196 | -0.0305 | 72.4164
6.5 | 0.9197 | 0.0133 | -0.0295 | 69.1504
7 | 0.9716 | 0.01505 | -0.0281 | 64.5581
7.5 | 1.0212 | 0.01718 | -0.0264 | 59.4412
8 | 1.0622 | 0.02113 | -0.0238 | 50.2698
8.5 | 1.1 | 0.02563 | -0.0209 | 42.9185
9 | 1.1276 | 0.03122 | -0.0181 | 36.1179
9.5 | 1.1445 | 0.03659 | -0.0158 | 31.279
10 | 1.1217 | 0.04505 | -0.0135 | 24.899
10.5 | 1.0937 | 0.05599 | -0.0204 | 19.5338
11 | 1.0695 | 0.0718 | -0.0342 | 14.8955
11.5 | 0.9787 | 0.10438 | -0.0537 | 9.3763
12 | 0.9336 | 0.12518 | -0.0629 | 7.4581
12.5 | 0.9118 | 0.14087 | -0.0697 | 6.4726
13 | 0.9074 | 0.15237 | -0.0742 | 5.9552
13.5 | 0.8919 | 0.17071 | -0.08 | 5.2246
14 | 0.8997 | 0.18102 | -0.0847 | 4.9702
14.5 | 0.9103 | 0.19089 | -0.0895 | 4.7687

## 31. Re 500k Mach 0.50 (1)
BIGFOIL.COM POLAR EXPORT
ag04
AG04 |  |  |  | Cl Max: | 1.14 | at alpha= | 20 | deg
JavaFoil+Calcfoil stall+Eppler ext transition |  |  |  | L/D Max: | 61.265 | at alpha= | 4 | deg
Re: | 500000 |  |  | Cd Min: | 0.00704 | at alpha= | -0.5 | deg
Mach: | 0.5 |  |  | Cl=0 at alpha= | -1.6418 | deg
|  |  |  | @ Cl=0.1, Cd= | 0.0083051
|  |  |  | @ Cl=0.4, Cd= | 0.0084555
|  |  |  | @ Cl=0.6, Cd= | 0.010443
alpha (deg) | Cl | Cd | Cm | Cl/Cd
-20 | -0.971 | 0.22724 | -0.021 | -4.272
-19.5 | -0.945 | 0.22493 | -0.021 | -4.202
-19 | -0.92 | 0.21729 | -0.021 | -4.233
-18.5 | -0.894 | 0.21271 | -0.021 | -4.205
-18 | -0.868 | 0.20515 | -0.021 | -4.23
-17.5 | -0.841 | 0.20008 | -0.02 | -4.204
-17 | -0.815 | 0.19528 | -0.02 | -4.176
-16.5 | -0.79 | 0.19094 | -0.02 | -4.136
-16 | -0.764 | 0.18672 | -0.02 | -4.091
-15.5 | -0.736 | 0.17458 | -0.019 | -4.218
-15 | -0.71 | 0.16975 | -0.019 | -4.185
-14.5 | -0.684 | 0.1629 | -0.019 | -4.201
-14 | -0.658 | 0.15915 | -0.019 | -4.137
-13.5 | -0.631 | 0.15328 | -0.019 | -4.118
-13 | -0.605 | 0.14872 | -0.018 | -4.067
-12.5 | -0.579 | 0.14195 | -0.018 | -4.077
-12 | -0.552 | 0.13844 | -0.018 | -3.991
-11.5 | -0.525 | 0.13042 | -0.017 | -4.028
-11 | -0.499 | 0.12726 | -0.017 | -3.921
-10.5 | -0.473 | 0.12596 | -0.017 | -3.753
-10 | -0.446 | 0.11944 | -0.017 | -3.732
-9.5 | -0.419 | 0.11177 | -0.017 | -3.752
-9 | -0.393 | 0.10625 | -0.017 | -3.698
-8.5 | -0.366 | 0.10528 | -0.016 | -3.476
-8 | -0.339 | 0.1021 | -0.016 | -3.325
-7.5 | -0.313 | 0.06787 | -0.015 | -4.608
-7 | -0.286 | 0.05701 | -0.015 | -5.019
-6.5 | -0.259 | 0.05705 | -0.014 | -4.547
-6 | -0.233 | 0.05894 | -0.014 | -3.948
-5.5 | -0.206 | 0.04779 | -0.014 | -4.313
-5 | -0.179 | 0.04384 | -0.013 | -4.092
-4.5 | -0.153 | 0.04139 | -0.012 | -3.689
-4 | -0.215 | 0.03949 | -0.012 | -5.443
-3.5 | -0.185 | 0.03595 | -0.011 | -5.138
-3 | -0.14 | 0.03344 | -0.012 | -4.199
-2.5 | -0.113 | 0.01039 | -0.038 | -10.881
-2 | -0.048 | 0.00995 | -0.038 | -4.805
-1.5 | 0.019 | 0.0097 | -0.038 | 1.91
-1 | 0.085 | 0.00867 | -0.038 | 9.841
-0.5 | 0.152 | 0.00704 | -0.038 | 21.61
0 | 0.219 | 0.00731 | -0.038 | 29.953
0.5 | 0.286 | 0.00763 | -0.038 | 37.459
1 | 0.352 | 0.00804 | -0.038 | 43.835
1.5 | 0.419 | 0.00862 | -0.038 | 48.595
2 | 0.485 | 0.00927 | -0.038 | 52.337
2.5 | 0.551 | 0.00993 | -0.038 | 55.499
3 | 0.616 | 0.01061 | -0.038 | 58.082
3.5 | 0.681 | 0.01133 | -0.039 | 60.12
4 | 0.744 | 0.01214 | -0.039 | 61.265
4.5 | 0.804 | 0.01319 | -0.039 | 60.924
5 | 0.854 | 0.01449 | -0.039 | 58.947
5.5 | 0.888 | 0.0159 | -0.039 | 55.876
6 | 0.712 | 0.04548 | -0.015 | 15.665
6.5 | 0.597 | 0.05108 | -0.011 | 11.688
7 | 0.459 | 0.05687 | -0.012 | 8.071
7.5 | 0.486 | 0.06163 | -0.014 | 7.879
8 | 0.512 | 0.06703 | -0.015 | 7.64
8.5 | 0.539 | 0.07061 | -0.016 | 7.628
9 | 0.565 | 0.1043 | -0.016 | 5.414
9.5 | 0.591 | 0.11145 | -0.016 | 5.305
10 | 0.618 | 0.11598 | -0.018 | 5.328
10.5 | 0.644 | 0.12196 | -0.018 | 5.28
11 | 0.671 | 0.13047 | -0.019 | 5.141
11.5 | 0.697 | 0.13328 | -0.019 | 5.228
12 | 0.724 | 0.14408 | -0.02 | 5.024
12.5 | 0.75 | 0.14816 | -0.02 | 5.06
13 | 0.775 | 0.15272 | -0.02 | 5.077
13.5 | 0.803 | 0.16015 | -0.021 | 5.013
14 | 0.828 | 0.16458 | -0.021 | 5.033
14.5 | 0.854 | 0.17078 | -0.021 | 5.001
15 | 0.881 | 0.17466 | -0.022 | 5.047
15.5 | 0.907 | 0.17864 | -0.022 | 5.077
16 | 0.933 | 0.18942 | -0.022 | 4.923
16.5 | 0.96 | 0.19631 | -0.023 | 4.89
17 | 0.985 | 0.19647 | -0.023 | 5.014
17.5 | 1.011 | 0.20616 | -0.023 | 4.902
18 | 1.038 | 0.21611 | -0.024 | 4.803
18.5 | 1.063 | 0.21488 | -0.024 | 4.947
19 | 1.088 | 0.22017 | -0.024 | 4.942
19.5 | 1.116 | 0.22418 | -0.025 | 4.977
20 | 1.14 | 0.23751 | -0.025 | 4.802

## 32. Re 500k Mach 0.50 (2)
BIGFOIL.COM POLAR EXPORT
ag04
AG04 |  |  |  | Cl Max: | 1.1891 | at alpha= | 20 | deg
XFOIL ncrit=9 |  |  |  | L/D Max: | 76.4062 | at alpha= | 4 | deg
Re: | 500000 |  |  | Cd Min: | 0.00529 | at alpha= | 0 | deg
Mach: | 0.5 |  |  | Cl=0 at alpha= | -1.7327 | deg
|  |  |  | @ Cl=0.1, Cd= | 0.0065787
|  |  |  | @ Cl=0.4, Cd= | 0.0064143
|  |  |  | @ Cl=0.6, Cd= | 0.0081437
alpha (deg) | Cl | Cd | Cm | Cl/Cd
-20 | -0.9842 | 0.29913 | 0.1197 | -3.2902
-19.5 | -0.9614 | 0.29059 | 0.1143 | -3.3084
-19 | -0.9383 | 0.28201 | 0.1089 | -3.3272
-18.5 | -0.9144 | 0.27343 | 0.1034 | -3.3442
-18 | -0.8908 | 0.26511 | 0.0975 | -3.3601
-17.5 | -0.8682 | 0.25689 | 0.0918 | -3.3797
-17 | -0.8461 | 0.24867 | 0.0862 | -3.4025
-16.5 | -0.8242 | 0.23895 | 0.0822 | -3.4493
-16 | -0.8032 | 0.23037 | 0.0787 | -3.4866
-15.5 | -0.7818 | 0.2223 | 0.0744 | -3.5169
-15 | -0.7605 | 0.21413 | 0.0701 | -3.5516
-14.5 | -0.7383 | 0.20583 | 0.0653 | -3.5869
-14 | -0.7175 | 0.19811 | 0.0596 | -3.6217
-13.5 | -0.699 | 0.19025 | 0.0546 | -3.6741
-13 | -0.6813 | 0.18221 | 0.0501 | -3.7391
-12.5 | -0.6636 | 0.17396 | 0.046 | -3.8147
-12 | -0.6456 | 0.16398 | 0.0449 | -3.9371
-11.5 | -0.6291 | 0.1562 | 0.0421 | -4.0275
-11 | -0.6134 | 0.1484 | 0.039 | -4.1334
-10.5 | -0.5988 | 0.14053 | 0.0359 | -4.261
-10 | -0.585 | 0.13256 | 0.0326 | -4.4131
-9.5 | -0.5716 | 0.12454 | 0.0285 | -4.5897
-9 | -0.5604 | 0.11689 | 0.0229 | -4.7943
-8.5 | -0.5481 | 0.10879 | 0.0191 | -5.0381
-8 | -0.5367 | 0.10056 | 0.0152 | -5.3371
-7.5 | -0.5341 | 0.09125 | 0.0126 | -5.8532
-7 | -0.5225 | 0.08408 | 0.0099 | -6.2143
-6.5 | -0.5121 | 0.07661 | 0.0054 | -6.6845
-6 | -0.4969 | 0.068 | -0.0033 | -7.3074
-5.5 | -0.4536 | 0.05658 | -0.0217 | -8.017
-4.5 | -0.3861 | 0.03047 | -0.0406 | -12.6715
-4 | -0.3368 | 0.01992 | -0.0432 | -16.9076
-3.5 | -0.2792 | 0.01379 | -0.0416 | -20.2466
-3 | -0.2183 | 0.01089 | -0.039 | -20.0459
-2.5 | -0.1338 | 0.00886 | -0.0415 | -15.1016
-2 | -0.0418 | 0.00785 | -0.0459 | -5.3248
-1.5 | 0.0364 | 0.00715 | -0.0477 | 5.0909
-1 | 0.097 | 0.00661 | -0.0456 | 14.6747
-0.5 | 0.1545 | 0.00601 | -0.0432 | 25.7072
0 | 0.2194 | 0.00529 | -0.0415 | 41.4745
0.5 | 0.2822 | 0.00564 | -0.0403 | 50.0355
1 | 0.3456 | 0.00603 | -0.0392 | 57.3134
1.5 | 0.4093 | 0.00648 | -0.0384 | 63.1636
2 | 0.4735 | 0.00699 | -0.0376 | 67.7396
2.5 | 0.5379 | 0.00756 | -0.0368 | 71.1508
3 | 0.6028 | 0.00817 | -0.0359 | 73.7821
3.5 | 0.668 | 0.00885 | -0.0349 | 75.4802
4 | 0.7335 | 0.0096 | -0.0337 | 76.4062
4.5 | 0.7992 | 0.01049 | -0.0323 | 76.1868
5 | 0.8643 | 0.01165 | -0.0305 | 74.1888
5.5 | 0.9282 | 0.01326 | -0.0281 | 70
6 | 0.9879 | 0.0158 | -0.0248 | 62.5253
6.5 | 1.0386 | 0.01988 | -0.0204 | 52.2435
7 | 1.0699 | 0.0267 | -0.0158 | 40.0712
7.5 | 1.0713 | 0.03545 | -0.0134 | 30.22
8 | 1.0432 | 0.04541 | -0.0164 | 22.9729
8.5 | 1.0155 | 0.06107 | -0.032 | 16.6285
9 | 0.9846 | 0.07681 | -0.0428 | 12.8186
9.5 | 0.955 | 0.09125 | -0.0506 | 10.4658
10 | 0.9315 | 0.10495 | -0.0574 | 8.8757
10.5 | 0.9153 | 0.11798 | -0.0636 | 7.7581
11 | 0.9062 | 0.13031 | -0.0693 | 6.9542
11.5 | 0.9035 | 0.14218 | -0.0747 | 6.3546
12 | 0.9056 | 0.1537 | -0.0799 | 5.892
12.5 | 0.9108 | 0.16538 | -0.0853 | 5.5073
13 | 0.9182 | 0.17741 | -0.091 | 5.1756
13.5 | 0.9302 | 0.18805 | -0.0958 | 4.9466
14 | 0.706 | 0.1642 | -0.063 | 4.2996
14.5 | 0.9611 | 0.20823 | -0.1036 | 4.6156
15.5 | 0.9976 | 0.22845 | -0.1148 | 4.3668
16 | 1.0176 | 0.23873 | -0.1224 | 4.2626
16.5 | 1.0382 | 0.24817 | -0.1276 | 4.1834
17 | 1.0591 | 0.25722 | -0.1326 | 4.1175
17.5 | 1.0801 | 0.26596 | -0.137 | 4.0611
18 | 1.1008 | 0.27676 | -0.1407 | 3.9775
18.5 | 1.1222 | 0.28647 | -0.1466 | 3.9173
19 | 1.1433 | 0.29601 | -0.1533 | 3.8624
19.5 | 1.1658 | 0.30555 | -0.1607 | 3.8154
20 | 1.1891 | 0.31554 | -0.1671 | 3.7685

## 33. Re 750k Mach 0.00 (1)
BIGFOIL.COM POLAR EXPORT
ag04
AG04 |  |  |  | Cl Max: | 0.94 | at alpha= | 7.5 | deg
JavaFoil+Calcfoil stall+Eppler ext transition |  |  |  | L/D Max: | 67.253 | at alpha= | 5 | deg
Re: | 750000 |  |  | Cd Min: | 0.0058 | at alpha= | -1 | deg
Mach: | 0 |  |  | Cl=0 at alpha= | -1.6379 | deg
|  |  |  | @ Cl=0.1, Cd= | 0.0059031
|  |  |  | @ Cl=0.4, Cd= | 0.0073361
|  |  |  | @ Cl=0.6, Cd= | 0.0973
alpha (deg) | Cl | Cd | Cm | Cl/Cd
-13.5 | -0.27 | 0.111 | -0.013 | -2.435
-13 | -0.287 | 0.10277 | -0.013 | -2.796
-12.5 | -0.305 | 0.09818 | -0.012 | -3.104
-12 | -0.322 | 0.092 | -0.012 | -3.505
-11.5 | -0.34 | 0.08711 | -0.012 | -3.903
-11 | -0.357 | 0.08206 | -0.012 | -4.349
-10.5 | -0.373 | 0.07744 | -0.012 | -4.813
-10 | -0.387 | 0.07286 | -0.012 | -5.308
-9.5 | -0.398 | 0.06839 | -0.011 | -5.825
-9 | -0.404 | 0.06346 | -0.011 | -6.37
-8.5 | -0.406 | 0.05941 | -0.011 | -6.839
-8 | -0.404 | 0.05661 | -0.011 | -7.137
-7.5 | -0.397 | 0.05304 | -0.011 | -7.484
-7 | -0.385 | 0.04927 | -0.011 | -7.808
-6.5 | -0.367 | 0.04656 | -0.011 | -7.887
-6 | -0.344 | 0.04335 | -0.011 | -7.947
-5.5 | -0.317 | 0.04102 | -0.01 | -7.723
-5 | -0.285 | 0.03865 | -0.01 | -7.365
-4.5 | -0.249 | 0.03659 | -0.01 | -6.794
-4 | -0.209 | 0.03473 | -0.011 | -6.03
-3.5 | -0.209 | 0.00957 | -0.033 | -21.859
-3 | -0.155 | 0.00938 | -0.033 | -16.509
-2.5 | -0.099 | 0.00919 | -0.033 | -10.732
-2 | -0.042 | 0.0087 | -0.033 | -4.777
-1.5 | 0.016 | 0.0073 | -0.033 | 2.2
-1 | 0.074 | 0.0058 | -0.033 | 12.74
-0.5 | 0.132 | 0.00603 | -0.033 | 21.848
0 | 0.19 | 0.00626 | -0.033 | 30.317
0.5 | 0.247 | 0.00649 | -0.033 | 38.113
1 | 0.305 | 0.00676 | -0.033 | 45.119
1.5 | 0.363 | 0.00707 | -0.033 | 51.299
2 | 0.42 | 0.00748 | -0.033 | 56.235
2.5 | 0.478 | 0.008 | -0.033 | 59.743
3 | 0.535 | 0.0086 | -0.033 | 62.222
3.5 | 0.592 | 0.00922 | -0.033 | 64.183
4 | 0.648 | 0.00982 | -0.033 | 65.942
4.5 | 0.702 | 0.01045 | -0.034 | 67.197
5 | 0.754 | 0.01121 | -0.034 | 67.253
5.5 | 0.802 | 0.01218 | -0.034 | 65.883
6 | 0.847 | 0.01294 | -0.034 | 65.466
6.5 | 0.886 | 0.01363 | -0.034 | 65.011
7 | 0.917 | 0.01431 | -0.034 | 64.081
7.5 | 0.94 | 0.01499 | -0.034 | 62.682
8 | 0.767 | 0.05254 | -0.015 | 14.591
8.5 | 0.768 | 0.05635 | -0.011 | 13.634
9 | 0.765 | 0.06036 | -0.01 | 12.676
9.5 | 0.755 | 0.06521 | -0.011 | 11.582
10 | 0.739 | 0.06934 | -0.011 | 10.657
10.5 | 0.717 | 0.0744 | -0.011 | 9.642
11 | 0.691 | 0.07919 | -0.011 | 8.725
11.5 | 0.661 | 0.08444 | -0.011 | 7.831
12 | 0.629 | 0.09057 | -0.012 | 6.946
12.5 | 0.596 | 0.0973 | -0.012 | 6.122

## 34. Re 750k Mach 0.00 (2)
BIGFOIL.COM POLAR EXPORT
ag04
AG04 |  |  |  | Cl Max: | 1.2377 | at alpha= | 10.5 | deg
XFOIL ncrit=9 |  |  |  | L/D Max: | 84.4277 | at alpha= | 5 | deg
Re: | 750000 |  |  | Cd Min: | 0.00426 | at alpha= | 0 | deg
Mach: | 0 |  |  | Cl=0 at alpha= | -1.7357 | deg
|  |  |  | @ Cl=0.1, Cd= | 0.0051386
|  |  |  | @ Cl=0.4, Cd= | 0.0055616
|  |  |  | @ Cl=0.6, Cd= | 0.0072659
alpha (deg) | Cl | Cd | Cm | Cl/Cd
-6 | -0.4819 | 0.01951 | -0.0374 | -24.7002
-5.5 | -0.4321 | 0.01538 | -0.037 | -28.0949
-5 | -0.3798 | 0.0134 | -0.0364 | -28.3433
-4.5 | -0.3272 | 0.01125 | -0.0356 | -29.0844
-4 | -0.2747 | 0.00959 | -0.0346 | -28.6444
-3.5 | -0.2223 | 0.00833 | -0.0336 | -26.6867
-3 | -0.1702 | 0.00756 | -0.0327 | -22.5132
-2.5 | -0.1062 | 0.00696 | -0.0346 | -15.2586
-2 | -0.0341 | 0.00638 | -0.0383 | -5.3448
-1.5 | 0.0304 | 0.0058 | -0.04 | 5.2414
-1 | 0.0815 | 0.00536 | -0.0386 | 15.2052
-0.5 | 0.1308 | 0.00477 | -0.0369 | 27.4214
0 | 0.1862 | 0.00426 | -0.0359 | 43.7089
0.5 | 0.2402 | 0.00455 | -0.0352 | 52.7912
1 | 0.2946 | 0.00486 | -0.0347 | 60.6173
1.5 | 0.3493 | 0.00521 | -0.0343 | 67.0441
2 | 0.4041 | 0.00559 | -0.034 | 72.2898
2.5 | 0.4588 | 0.00601 | -0.0337 | 76.3394
3 | 0.5135 | 0.00647 | -0.0335 | 79.3663
3.5 | 0.568 | 0.00696 | -0.0333 | 81.6092
4 | 0.6224 | 0.00748 | -0.0331 | 83.2086
4.5 | 0.6765 | 0.00804 | -0.0329 | 84.1418
5 | 0.7303 | 0.00865 | -0.0326 | 84.4277
5.5 | 0.7837 | 0.00935 | -0.0323 | 83.8182
6 | 0.8364 | 0.01016 | -0.032 | 82.3228
6.5 | 0.8884 | 0.01114 | -0.0315 | 79.7487
7 | 0.9403 | 0.01207 | -0.031 | 77.9039
7.5 | 0.9911 | 0.01324 | -0.0303 | 74.8565
8 | 1.0401 | 0.0148 | -0.0294 | 70.277
8.5 | 1.0826 | 0.01767 | -0.0277 | 61.2677
9 | 1.1302 | 0.01912 | -0.0267 | 59.1109
9.5 | 1.1737 | 0.0212 | -0.0255 | 55.3632
10 | 1.2128 | 0.02385 | -0.0239 | 50.8512
10.5 | 1.2377 | 0.02868 | -0.0213 | 43.1555
11 | 1.2342 | 0.03687 | -0.0175 | 33.4744
11.5 | 1.2365 | 0.0415 | -0.0146 | 29.7952
12 | 1.2116 | 0.05 | -0.0166 | 24.232
12.5 | 1.1754 | 0.06596 | -0.0294 | 17.8199
13.5 | 1.0872 | 0.10516 | -0.0539 | 10.3385
14 | 1.0652 | 0.11977 | -0.061 | 8.8937
14.5 | 0.9208 | 0.17668 | -0.085 | 5.2117
15 | 0.9169 | 0.19389 | -0.0917 | 4.729
15.5 | 0.9274 | 0.20281 | -0.0961 | 4.5728

## 35. Re 750k Mach 0.10 (1)
BIGFOIL.COM POLAR EXPORT
ag04
AG04 |  |  |  | Cl Max: | 0.94 | at alpha= | 7.5 | deg
JavaFoil+Calcfoil stall+Eppler ext transition |  |  |  | L/D Max: | 67.173 | at alpha= | 5 | deg
Re: | 750000 |  |  | Cd Min: | 0.00581 | at alpha= | -1 | deg
Mach: | 0.1 |  |  | Cl=0 at alpha= | -1.6379 | deg
|  |  |  | @ Cl=0.1, Cd= | 0.0059131
|  |  |  | @ Cl=0.4, Cd= | 0.0073479
|  |  |  | @ Cl=0.6, Cd= | 0.0981
alpha (deg) | Cl | Cd | Cm | Cl/Cd
-13 | -0.251 | 0.10658 | -0.013 | -2.353
-12.5 | -0.27 | 0.10025 | -0.013 | -2.696
-12 | -0.29 | 0.09325 | -0.012 | -3.112
-11.5 | -0.31 | 0.08831 | -0.012 | -3.514
-11 | -0.33 | 0.08267 | -0.012 | -3.993
-10.5 | -0.349 | 0.07861 | -0.012 | -4.44
-10 | -0.366 | 0.07407 | -0.012 | -4.946
-9.5 | -0.381 | 0.0692 | -0.012 | -5.509
-9 | -0.39 | 0.06464 | -0.012 | -6.037
-8.5 | -0.395 | 0.06026 | -0.011 | -6.559
-8 | -0.396 | 0.05685 | -0.011 | -6.961
-7.5 | -0.391 | 0.05315 | -0.011 | -7.357
-7 | -0.381 | 0.05005 | -0.011 | -7.611
-6.5 | -0.365 | 0.04686 | -0.011 | -7.79
-6 | -0.343 | 0.04356 | -0.011 | -7.886
-5.5 | -0.317 | 0.04097 | -0.01 | -7.73
-5 | -0.285 | 0.03885 | -0.01 | -7.338
-4.5 | -0.249 | 0.03663 | -0.01 | -6.807
-4 | -0.21 | 0.0348 | -0.01 | -6.04
-3.5 | -0.21 | 0.00958 | -0.033 | -21.93
-3 | -0.156 | 0.0094 | -0.033 | -16.546
-2.5 | -0.099 | 0.00921 | -0.033 | -10.765
-2 | -0.042 | 0.00872 | -0.033 | -4.789
-1.5 | 0.016 | 0.00741 | -0.033 | 2.177
-1 | 0.074 | 0.00581 | -0.033 | 12.774
-0.5 | 0.132 | 0.00604 | -0.033 | 21.915
0 | 0.191 | 0.00627 | -0.033 | 30.396
0.5 | 0.249 | 0.0065 | -0.033 | 38.238
1 | 0.307 | 0.00678 | -0.033 | 45.226
1.5 | 0.365 | 0.00709 | -0.033 | 51.401
2 | 0.422 | 0.00751 | -0.033 | 56.284
2.5 | 0.48 | 0.00804 | -0.033 | 59.751
3 | 0.538 | 0.00864 | -0.033 | 62.209
3.5 | 0.594 | 0.00925 | -0.034 | 64.241
4 | 0.651 | 0.00986 | -0.034 | 66.007
4.5 | 0.706 | 0.01051 | -0.034 | 67.152
5 | 0.758 | 0.01128 | -0.034 | 67.173
5.5 | 0.806 | 0.01224 | -0.034 | 65.822
6 | 0.85 | 0.01302 | -0.034 | 65.276
6.5 | 0.889 | 0.01372 | -0.034 | 64.764
7 | 0.918 | 0.0144 | -0.034 | 63.769
7.5 | 0.94 | 0.01516 | -0.034 | 61.998
8 | 0.763 | 0.05296 | -0.013 | 14.415
8.5 | 0.764 | 0.05662 | -0.011 | 13.495
9 | 0.758 | 0.06083 | -0.01 | 12.458
9.5 | 0.744 | 0.0654 | -0.01 | 11.381
10 | 0.724 | 0.06973 | -0.011 | 10.386
10.5 | 0.698 | 0.07513 | -0.012 | 9.292
11 | 0.667 | 0.07995 | -0.011 | 8.344
11.5 | 0.633 | 0.08521 | -0.012 | 7.427
12 | 0.596 | 0.09179 | -0.012 | 6.495
12.5 | 0.558 | 0.0981 | -0.012 | 5.693

## 36. Re 750k Mach 0.10 (2)
BIGFOIL.COM POLAR EXPORT
ag04
AG04 |  |  |  | Cl Max: | 1.2309 | at alpha= | 10.5 | deg
XFOIL ncrit=9 |  |  |  | L/D Max: | 84.4483 | at alpha= | 5 | deg
Re: | 750000 |  |  | Cd Min: | 0.00428 | at alpha= | 0 | deg
Mach: | 0.1 |  |  | Cl=0 at alpha= | -1.738 | deg
|  |  |  | @ Cl=0.1, Cd= | 0.005191
|  |  |  | @ Cl=0.4, Cd= | 0.0055665
|  |  |  | @ Cl=0.6, Cd= | 0.0072633
alpha (deg) | Cl | Cd | Cm | Cl/Cd
-17.5 | -0.5499 | 0.19586 | 0.041 | -2.8076
-17 | -0.5411 | 0.19099 | 0.039 | -2.8331
-16.5 | -0.5327 | 0.18602 | 0.0369 | -2.8637
-16 | -0.7474 | 0.21163 | 0.0674 | -3.5316
-15.5 | -0.7318 | 0.2051 | 0.0642 | -3.568
-15 | -0.7165 | 0.19824 | 0.0608 | -3.6143
-14.5 | -0.7017 | 0.19103 | 0.0574 | -3.6732
-14 | -0.6865 | 0.18339 | 0.0537 | -3.7434
-13.5 | -0.673 | 0.17586 | 0.0492 | -3.8269
-13 | -0.6607 | 0.16837 | 0.0458 | -3.9241
-12.5 | -0.6491 | 0.16066 | 0.0426 | -4.0402
-12 | -0.6384 | 0.15286 | 0.0395 | -4.1764
-11.5 | -0.6283 | 0.14492 | 0.0365 | -4.3355
-11 | -0.6248 | 0.13569 | 0.0343 | -4.6046
-10.5 | -0.6146 | 0.12871 | 0.032 | -4.7751
-10 | -0.6055 | 0.12145 | 0.0293 | -4.9856
-9.5 | -0.5973 | 0.11392 | 0.0261 | -5.2432
-9 | -0.59 | 0.10614 | 0.0226 | -5.5587
-8.5 | -0.5836 | 0.09808 | 0.0186 | -5.9502
-8 | -0.5783 | 0.08957 | 0.0135 | -6.4564
-7.5 | -0.5676 | 0.08008 | 0.005 | -7.0879
-7 | -0.5402 | 0.06838 | -0.0092 | -7.9
-6 | -0.4842 | 0.02073 | -0.0377 | -23.3575
-5.5 | -0.4349 | 0.01596 | -0.0374 | -27.2494
-5 | -0.3824 | 0.01367 | -0.0368 | -27.9737
-4.5 | -0.3295 | 0.0115 | -0.0359 | -28.6522
-4 | -0.2767 | 0.00969 | -0.0349 | -28.5552
-3.5 | -0.224 | 0.00838 | -0.0338 | -26.7303
-3 | -0.1716 | 0.00759 | -0.0329 | -22.6087
-2.5 | -0.1059 | 0.00698 | -0.035 | -15.1719
-2 | -0.0337 | 0.00639 | -0.0386 | -5.2739
-1.5 | 0.0306 | 0.00583 | -0.0402 | 5.2487
-1 | 0.0817 | 0.0054 | -0.0387 | 15.1296
-0.5 | 0.1316 | 0.00483 | -0.0371 | 27.2464
0 | 0.1871 | 0.00428 | -0.0361 | 43.715
0.5 | 0.2414 | 0.00458 | -0.0353 | 52.7074
1 | 0.2962 | 0.00488 | -0.0348 | 60.6967
1.5 | 0.3512 | 0.00523 | -0.0345 | 67.1511
2 | 0.4063 | 0.00561 | -0.0341 | 72.4242
2.5 | 0.4614 | 0.00604 | -0.0339 | 76.3907
3 | 0.5163 | 0.0065 | -0.0336 | 79.4308
3.5 | 0.5712 | 0.00699 | -0.0334 | 81.7167
4 | 0.626 | 0.00751 | -0.0332 | 83.3555
4.5 | 0.6805 | 0.00809 | -0.0329 | 84.1162
5 | 0.7347 | 0.0087 | -0.0326 | 84.4483
5.5 | 0.7883 | 0.00943 | -0.0323 | 83.5949
6 | 0.8414 | 0.01027 | -0.0319 | 81.9279
6.5 | 0.894 | 0.01121 | -0.0314 | 79.7502
7 | 0.9461 | 0.01225 | -0.0308 | 77.2327
7.5 | 0.9966 | 0.01364 | -0.0299 | 73.0645
8 | 1.0465 | 0.01508 | -0.0289 | 69.3966
8.5 | 1.089 | 0.01804 | -0.0272 | 60.3659
9 | 1.1359 | 0.01974 | -0.026 | 57.5431
9.5 | 1.1781 | 0.02216 | -0.0244 | 53.1634
10 | 1.215 | 0.02524 | -0.0226 | 48.1379
10.5 | 1.2309 | 0.03138 | -0.0195 | 39.2256
11 | 1.2192 | 0.03975 | -0.0159 | 30.6717
11.5 | 1.2037 | 0.04601 | -0.0145 | 26.1617
12 | 1.1728 | 0.059 | -0.0241 | 19.878
14 | 0.9255 | 0.16429 | -0.08 | 5.6333
14.5 | 0.9199 | 0.17822 | -0.0859 | 5.1616
15 | 0.918 | 0.19483 | -0.0924 | 4.7118
15.5 | 0.9289 | 0.20383 | -0.0968 | 4.5572

## 37. Re 750k Mach 0.25 (1)
BIGFOIL.COM POLAR EXPORT
ag04
AG04 |  |  |  | Cl Max: | 0.933 | at alpha= | 7.5 | deg
JavaFoil+Calcfoil stall+Eppler ext transition |  |  |  | L/D Max: | 67.275 | at alpha= | 4.5 | deg
Re: | 750000 |  |  | Cd Min: | 0.00589 | at alpha= | -1 | deg
Mach: | 0.25 |  |  | Cl=0 at alpha= | -1.6417 | deg
|  |  |  | @ Cl=0.1, Cd= | 0.005978
|  |  |  | @ Cl=0.4, Cd= | 0.10463
|  |  |  | @ Cl=0.6, Cd= | 0.10463
alpha (deg) | Cl | Cd | Cm | Cl/Cd
-12 | -0.058 | 0.09567 | -0.013 | -0.607
-11.5 | -0.055 | 0.0901 | -0.013 | -0.613
-11 | -0.052 | 0.08641 | -0.013 | -0.607
-10.5 | -0.095 | 0.08158 | -0.013 | -1.165
-10 | -0.169 | 0.07571 | -0.013 | -2.23
-9.5 | -0.222 | 0.07032 | -0.013 | -3.156
-9 | -0.263 | 0.06753 | -0.012 | -3.889
-8.5 | -0.296 | 0.0622 | -0.012 | -4.762
-8 | -0.322 | 0.05765 | -0.012 | -5.584
-7.5 | -0.339 | 0.05425 | -0.012 | -6.249
-7 | -0.347 | 0.05093 | -0.011 | -6.804
-6.5 | -0.345 | 0.04753 | -0.011 | -7.248
-6 | -0.333 | 0.04477 | -0.011 | -7.44
-5.5 | -0.313 | 0.04176 | -0.011 | -7.5
-5 | -0.286 | 0.03932 | -0.011 | -7.271
-4.5 | -0.252 | 0.03704 | -0.01 | -6.816
-4 | -0.214 | 0.03511 | -0.01 | -6.098
-3.5 | -0.172 | 0.03335 | -0.012 | -5.166
-3 | -0.159 | 0.00951 | -0.034 | -16.769
-2.5 | -0.102 | 0.00932 | -0.034 | -10.921
-2 | -0.043 | 0.00887 | -0.034 | -4.835
-1.5 | 0.017 | 0.00786 | -0.034 | 2.111
-1 | 0.076 | 0.00589 | -0.034 | 12.959
-0.5 | 0.136 | 0.00611 | -0.034 | 22.271
0 | 0.196 | 0.00634 | -0.034 | 30.874
0.5 | 0.256 | 0.00659 | -0.034 | 38.775
1 | 0.315 | 0.00688 | -0.034 | 45.831
1.5 | 0.375 | 0.00722 | -0.034 | 51.867
2 | 0.434 | 0.00766 | -0.034 | 56.674
2.5 | 0.493 | 0.00825 | -0.034 | 59.812
3 | 0.552 | 0.00885 | -0.034 | 62.37
3.5 | 0.611 | 0.00947 | -0.034 | 64.51
4 | 0.668 | 0.01008 | -0.035 | 66.266
4.5 | 0.724 | 0.01077 | -0.035 | 67.275
5 | 0.777 | 0.01169 | -0.035 | 66.467
5.5 | 0.825 | 0.01264 | -0.035 | 65.234
6 | 0.867 | 0.01346 | -0.035 | 64.402
6.5 | 0.901 | 0.01424 | -0.035 | 63.326
7 | 0.924 | 0.01503 | -0.035 | 61.467
7.5 | 0.933 | 0.01583 | -0.035 | 58.932
8 | 0.742 | 0.05416 | -0.011 | 13.707
8.5 | 0.725 | 0.05869 | -0.01 | 12.346
9 | 0.694 | 0.06359 | -0.011 | 10.906
9.5 | 0.649 | 0.06843 | -0.012 | 9.488
10 | 0.593 | 0.07366 | -0.012 | 8.046
10.5 | 0.526 | 0.07969 | -0.012 | 6.602
11 | 0.451 | 0.08574 | -0.012 | 5.258
11.5 | 0.369 | 0.09187 | -0.013 | 4.015
12 | 0.279 | 0.09933 | -0.013 | 2.813
12.5 | 0.168 | 0.10463 | -0.013 | 1.609

## 38. Re 750k Mach 0.25 (2)
BIGFOIL.COM POLAR EXPORT
ag04
AG04 |  |  |  | Cl Max: | 1.1882 | at alpha= | 10 | deg
XFOIL ncrit=9 |  |  |  | L/D Max: | 84.3457 | at alpha= | 4.5 | deg
Re: | 750000 |  |  | Cd Min: | 0.00437 | at alpha= | 0 | deg
Mach: | 0.25 |  |  | Cl=0 at alpha= | -1.7488 | deg
|  |  |  | @ Cl=0.1, Cd= | 0.0054319
|  |  |  | @ Cl=0.4, Cd= | 0.0056197
|  |  |  | @ Cl=0.6, Cd= | 0.0073017
alpha (deg) | Cl | Cd | Cm | Cl/Cd
-20 | -0.899 | 0.27307 | 0.1034 | -3.2922
-19.5 | -0.8799 | 0.26606 | 0.0988 | -3.3071
-19 | -0.8611 | 0.25902 | 0.0941 | -3.3245
-18.5 | -0.8425 | 0.25192 | 0.0895 | -3.3443
-18 | -0.8242 | 0.24473 | 0.0849 | -3.3678
-17.5 | -0.8063 | 0.23748 | 0.0804 | -3.3952
-17 | -0.7887 | 0.23015 | 0.0762 | -3.4269
-16.5 | -0.7725 | 0.22187 | 0.0726 | -3.4818
-16 | -0.7561 | 0.21506 | 0.0697 | -3.5158
-15.5 | -0.7394 | 0.20818 | 0.0661 | -3.5517
-15 | -0.7229 | 0.201 | 0.0625 | -3.5965
-14.5 | -0.7066 | 0.19348 | 0.0589 | -3.6521
-14 | -0.69 | 0.18576 | 0.0545 | -3.7145
-13.5 | -0.6759 | 0.17825 | 0.0502 | -3.7919
-13 | -0.6625 | 0.17062 | 0.0467 | -3.8829
-12.5 | -0.6498 | 0.16285 | 0.0435 | -3.9902
-12 | -0.6378 | 0.15497 | 0.0403 | -4.1156
-11.5 | -0.6301 | 0.14619 | 0.0385 | -4.3101
-11 | -0.6188 | 0.13905 | 0.0361 | -4.4502
-10.5 | -0.6084 | 0.13172 | 0.0334 | -4.6189
-10 | -0.5988 | 0.12419 | 0.0305 | -4.8216
-9.5 | -0.59 | 0.11647 | 0.0273 | -5.0657
-9 | -0.5818 | 0.10856 | 0.0239 | -5.3592
-8.5 | -0.5742 | 0.10024 | 0.0195 | -5.7283
-8 | -0.5634 | 0.09198 | 0.0142 | -6.1252
-7.5 | -0.5559 | 0.08349 | 0.0086 | -6.6583
-7 | -0.541 | 0.07332 | -0.0019 | -7.3786
-6 | -0.4822 | 0.03931 | -0.0339 | -12.2666
-5.5 | -0.4484 | 0.02082 | -0.0393 | -21.537
-5 | -0.3967 | 0.01557 | -0.0388 | -25.4785
-4.5 | -0.3422 | 0.0131 | -0.0378 | -26.1221
-4 | -0.2879 | 0.01043 | -0.0364 | -27.6031
-3.5 | -0.2337 | 0.00875 | -0.0351 | -26.7086
-3 | -0.1796 | 0.00785 | -0.0338 | -22.879
-2.5 | -0.1056 | 0.00708 | -0.0371 | -14.9153
-2 | -0.031 | 0.00649 | -0.0407 | -4.7766
-1.5 | 0.0307 | 0.00598 | -0.0411 | 5.1338
-1 | 0.0831 | 0.00558 | -0.0395 | 14.8925
-0.5 | 0.1356 | 0.00512 | -0.038 | 26.4844
0 | 0.1922 | 0.00437 | -0.0369 | 43.9817
0.5 | 0.2483 | 0.00467 | -0.0362 | 53.1692
1 | 0.3049 | 0.00499 | -0.0356 | 61.1022
1.5 | 0.3617 | 0.00535 | -0.0352 | 67.6075
2 | 0.4185 | 0.00575 | -0.0349 | 72.7826
2.5 | 0.4754 | 0.0062 | -0.0345 | 76.6774
3 | 0.5323 | 0.00667 | -0.0342 | 79.8051
4 | 0.6459 | 0.00773 | -0.0335 | 83.5576
4.5 | 0.7026 | 0.00833 | -0.0331 | 84.3457
5 | 0.7588 | 0.00902 | -0.0326 | 84.1242
5.5 | 0.8147 | 0.00981 | -0.0321 | 83.0479
6 | 0.8699 | 0.01078 | -0.0313 | 80.6957
6.5 | 0.9246 | 0.0119 | -0.0304 | 77.6975
7 | 0.9787 | 0.01315 | -0.0293 | 74.4259
7.5 | 1.0299 | 0.01508 | -0.0277 | 68.2958
8 | 1.0768 | 0.01772 | -0.0258 | 60.7675
8.5 | 1.1181 | 0.02135 | -0.0232 | 52.37
9 | 1.1567 | 0.02507 | -0.0208 | 46.1388
9.5 | 1.1816 | 0.03041 | -0.0179 | 38.8556
10 | 1.1882 | 0.03691 | -0.0151 | 32.1918
10.5 | 1.1652 | 0.04469 | -0.014 | 26.0729
11 | 1.1334 | 0.05908 | -0.0262 | 19.1842
11.5 | 1.0937 | 0.0789 | -0.0412 | 13.8619
12 | 1.0407 | 0.09991 | -0.0526 | 10.4164
12.5 | 0.9796 | 0.12334 | -0.0636 | 7.9423
13 | 0.9347 | 0.14512 | -0.0729 | 6.4409
13.5 | 0.9205 | 0.16055 | -0.0795 | 5.7334
14 | 0.9182 | 0.17331 | -0.0851 | 5.298
14.5 | 0.9232 | 0.1835 | -0.0895 | 5.0311
15 | 0.9244 | 0.19889 | -0.0953 | 4.6478

## 39. Re 750k Mach 0.50 (1)
BIGFOIL.COM POLAR EXPORT
ag04
AG04 |  |  |  | Cl Max: | 1.14 | at alpha= | 20 | deg
JavaFoil+Calcfoil stall+Eppler ext transition |  |  |  | L/D Max: | 66.633 | at alpha= | 4 | deg
Re: | 750000 |  |  | Cd Min: | 0.00642 | at alpha= | -0.5 | deg
Mach: | 0.5 |  |  | Cl=0 at alpha= | -1.6418 | deg
|  |  |  | @ Cl=0.1, Cd= | 0.0077394
|  |  |  | @ Cl=0.4, Cd= | 0.0076667
|  |  |  | @ Cl=0.6, Cd= | 0.00955
alpha (deg) | Cl | Cd | Cm | Cl/Cd
-20 | -0.971 | 0.21035 | -0.021 | -4.615
-19.5 | -0.945 | 0.20063 | -0.021 | -4.711
-19 | -0.92 | 0.20096 | -0.021 | -4.578
-18.5 | -0.894 | 0.19637 | -0.021 | -4.555
-18 | -0.868 | 0.1892 | -0.021 | -4.59
-17.5 | -0.841 | 0.1832 | -0.02 | -4.591
-17 | -0.815 | 0.17839 | -0.02 | -4.571
-16.5 | -0.79 | 0.17406 | -0.02 | -4.537
-16 | -0.764 | 0.16984 | -0.02 | -4.498
-15.5 | -0.737 | 0.16136 | -0.019 | -4.565
-15 | -0.71 | 0.15387 | -0.019 | -4.617
-14.5 | -0.684 | 0.15231 | -0.019 | -4.494
-14 | -0.658 | 0.14856 | -0.019 | -4.432
-13.5 | -0.631 | 0.13801 | -0.019 | -4.575
-13 | -0.605 | 0.13266 | -0.018 | -4.56
-12.5 | -0.579 | 0.1306 | -0.018 | -4.432
-12 | -0.553 | 0.12715 | -0.018 | -4.346
-11.5 | -0.525 | 0.12157 | -0.017 | -4.322
-11 | -0.499 | 0.1184 | -0.017 | -4.215
-10.5 | -0.473 | 0.11203 | -0.017 | -4.22
-10 | -0.446 | 0.10795 | -0.017 | -4.13
-9.5 | -0.419 | 0.10193 | -0.017 | -4.115
-9 | -0.393 | 0.09638 | -0.017 | -4.077
-8.5 | -0.366 | 0.09516 | -0.016 | -3.847
-8 | -0.34 | 0.09193 | -0.016 | -3.693
-7.5 | -0.313 | 0.06352 | -0.015 | -4.925
-7 | -0.286 | 0.05387 | -0.015 | -5.312
-6.5 | -0.259 | 0.05337 | -0.014 | -4.861
-6 | -0.233 | 0.04852 | -0.014 | -4.797
-5.5 | -0.206 | 0.04415 | -0.014 | -4.669
-5 | -0.179 | 0.04212 | -0.013 | -4.259
-4.5 | -0.153 | 0.03998 | -0.013 | -3.82
-4 | -0.215 | 0.03698 | -0.012 | -5.814
-3.5 | -0.185 | 0.03496 | -0.012 | -5.284
-3 | -0.14 | 0.03278 | -0.013 | -4.284
-2.5 | -0.113 | 0.00975 | -0.038 | -11.586
-2 | -0.048 | 0.00939 | -0.038 | -5.091
-1.5 | 0.019 | 0.00921 | -0.038 | 2.011
-1 | 0.085 | 0.00812 | -0.038 | 10.501
-0.5 | 0.152 | 0.00642 | -0.038 | 23.672
0 | 0.219 | 0.00668 | -0.038 | 32.804
0.5 | 0.286 | 0.00696 | -0.038 | 41.017
1 | 0.352 | 0.00733 | -0.038 | 48.056
1.5 | 0.419 | 0.0078 | -0.038 | 53.698
2 | 0.485 | 0.00842 | -0.038 | 57.594
2.5 | 0.551 | 0.00906 | -0.038 | 60.845
3 | 0.616 | 0.00971 | -0.038 | 63.485
3.5 | 0.681 | 0.01039 | -0.039 | 65.538
4 | 0.744 | 0.01117 | -0.039 | 66.633
4.5 | 0.804 | 0.01216 | -0.039 | 66.083
5 | 0.854 | 0.0134 | -0.039 | 63.737
5.5 | 0.888 | 0.01473 | -0.039 | 60.335
6 | 0.889 | 0.01614 | -0.039 | 55.069
6.5 | 0.597 | 0.0492 | -0.012 | 12.135
7 | 0.459 | 0.05387 | -0.013 | 8.522
7.5 | 0.486 | 0.05819 | -0.014 | 8.347
8 | 0.512 | 0.06262 | -0.015 | 8.179
8.5 | 0.539 | 0.06626 | -0.016 | 8.13
9 | 0.565 | 0.09179 | -0.016 | 6.153
9.5 | 0.591 | 0.1026 | -0.017 | 5.763
10 | 0.618 | 0.10727 | -0.018 | 5.762
10.5 | 0.644 | 0.10955 | -0.018 | 5.879
11 | 0.671 | 0.11865 | -0.019 | 5.655
11.5 | 0.697 | 0.12145 | -0.019 | 5.737
12 | 0.724 | 0.12775 | -0.02 | 5.667
12.5 | 0.75 | 0.13159 | -0.02 | 5.697
13 | 0.775 | 0.13795 | -0.02 | 5.622
13.5 | 0.803 | 0.14423 | -0.021 | 5.566
14 | 0.828 | 0.1484 | -0.021 | 5.582
14.5 | 0.854 | 0.15422 | -0.021 | 5.539
15 | 0.881 | 0.15915 | -0.022 | 5.539
15.5 | 0.907 | 0.16313 | -0.022 | 5.559
16 | 0.933 | 0.17024 | -0.022 | 5.479
16.5 | 0.96 | 0.17306 | -0.023 | 5.547
17 | 0.985 | 0.18041 | -0.023 | 5.461
17.5 | 1.011 | 0.18543 | -0.023 | 5.45
18 | 1.038 | 0.19127 | -0.024 | 5.427
18.5 | 1.063 | 0.198 | -0.024 | 5.369
19 | 1.088 | 0.20419 | -0.024 | 5.33
19.5 | 1.116 | 0.20832 | -0.025 | 5.356
20 | 1.14 | 0.21156 | -0.025 | 5.391

## 40. Re 750k Mach 0.50 (2)
BIGFOIL.COM POLAR EXPORT
ag04
AG04 |  |  |  | Cl Max: | 1.1887 | at alpha= | 20 | deg
XFOIL ncrit=9 |  |  |  | L/D Max: | 85.1445 | at alpha= | 4 | deg
Re: | 750000 |  |  | Cd Min: | 0.00507 | at alpha= | 0.5 | deg
Mach: | 0.5 |  |  | Cl=0 at alpha= | -1.7303 | deg
|  |  |  | @ Cl=0.1, Cd= | 0.0062513
|  |  |  | @ Cl=0.4, Cd= | 0.0058054
|  |  |  | @ Cl=0.6, Cd= | 0.0073548
alpha (deg) | Cl | Cd | Cm | Cl/Cd
-20 | -0.9828 | 0.2992 | 0.1193 | -3.2848
-19.5 | -0.96 | 0.29067 | 0.1138 | -3.3027
-19 | -0.9373 | 0.28214 | 0.1082 | -3.3221
-17.5 | -0.8706 | 0.25567 | 0.0935 | -3.4052
-17 | -0.8489 | 0.24744 | 0.089 | -3.4307
-16.5 | -0.827 | 0.23922 | 0.0844 | -3.4571
-16 | -0.8051 | 0.23092 | 0.0797 | -3.4865
-15.5 | -0.7833 | 0.22251 | 0.0751 | -3.5203
-15 | -0.7604 | 0.21385 | 0.0701 | -3.5558
-14.5 | -0.7395 | 0.20553 | 0.0646 | -3.598
-14 | -0.72 | 0.19726 | 0.0596 | -3.65
-13.5 | -0.7013 | 0.18804 | 0.0571 | -3.7295
-13 | -0.6827 | 0.18014 | 0.0537 | -3.7898
-12.5 | -0.6647 | 0.17222 | 0.0502 | -3.8596
-12 | -0.6473 | 0.16423 | 0.0467 | -3.9414
-11.5 | -0.6311 | 0.15622 | 0.0432 | -4.0398
-11 | -0.6156 | 0.14812 | 0.0398 | -4.1561
-10.5 | -0.6005 | 0.13991 | 0.0362 | -4.292
-10 | -0.5871 | 0.13181 | 0.0313 | -4.4541
-9.5 | -0.5744 | 0.12371 | 0.0277 | -4.6431
-9 | -0.5624 | 0.11551 | 0.0243 | -4.8688
-8.5 | -0.551 | 0.10726 | 0.0209 | -5.1371
-8 | -0.5475 | 0.09808 | 0.0177 | -5.5822
-7.5 | -0.5366 | 0.09071 | 0.0149 | -5.9156
-7 | -0.5262 | 0.08321 | 0.011 | -6.3238
-6.5 | -0.517 | 0.07538 | 0.0059 | -6.8586
-6 | -0.5016 | 0.06613 | -0.0039 | -7.5851
-5.5 | -0.4736 | 0.05269 | -0.0202 | -8.9884
-5 | -0.4331 | 0.03964 | -0.0341 | -10.9258
-4.5 | -0.3857 | 0.02718 | -0.0413 | -14.1906
-4 | -0.3375 | 0.01728 | -0.0431 | -19.5312
-3.5 | -0.28 | 0.01204 | -0.041 | -23.2558
-3 | -0.1938 | 0.00893 | -0.0435 | -21.7021
-2.5 | -0.1057 | 0.00759 | -0.0465 | -13.9262
-2 | -0.0328 | 0.00696 | -0.0467 | -4.7126
-1.5 | 0.028 | 0.00659 | -0.0445 | 4.2489
-1 | 0.0895 | 0.0063 | -0.0428 | 14.2063
-0.5 | 0.152 | 0.00601 | -0.0418 | 25.2912
0 | 0.2123 | 0.00541 | -0.0405 | 39.2421
0.5 | 0.2793 | 0.00507 | -0.0398 | 55.0888
1 | 0.3438 | 0.00544 | -0.0391 | 63.1985
1.5 | 0.4084 | 0.00586 | -0.0385 | 69.6928
2 | 0.4734 | 0.00633 | -0.0379 | 74.7867
2.5 | 0.5386 | 0.00684 | -0.0372 | 78.7427
3 | 0.6042 | 0.00739 | -0.0365 | 81.7591
3.5 | 0.6702 | 0.00799 | -0.0355 | 83.8798
4 | 0.7365 | 0.00865 | -0.0344 | 85.1445
4.5 | 0.8029 | 0.00946 | -0.033 | 84.8732
5 | 0.8692 | 0.01045 | -0.0313 | 83.177
5.5 | 0.9348 | 0.01181 | -0.0291 | 79.1533
6 | 0.9987 | 0.01374 | -0.0261 | 72.6856
6.5 | 1.0547 | 0.01717 | -0.0217 | 61.4269
7 | 1.0898 | 0.02355 | -0.0168 | 46.276
7.5 | 1.0927 | 0.0326 | -0.0136 | 33.5184
8 | 1.0651 | 0.04244 | -0.0151 | 25.0966
8.5 | 1.0376 | 0.05797 | -0.031 | 17.8989
9 | 1.0075 | 0.07373 | -0.0419 | 13.6647
9.5 | 0.9774 | 0.08792 | -0.0497 | 11.1169
10 | 0.9513 | 0.10166 | -0.0567 | 9.3577
10.5 | 0.9313 | 0.11502 | -0.0631 | 8.0969
11 | 0.9178 | 0.12798 | -0.0692 | 7.1714
11.5 | 0.9114 | 0.14058 | -0.0749 | 6.4831
12 | 0.911 | 0.15265 | -0.0804 | 5.9679
12.5 | 0.9153 | 0.16435 | -0.0858 | 5.5692
13 | 0.9232 | 0.17573 | -0.0911 | 5.2535
13.5 | 0.9348 | 0.1866 | -0.0964 | 5.0096
14 | 0.9497 | 0.19661 | -0.1014 | 4.8304
14.5 | 0.9643 | 0.20768 | -0.1069 | 4.6432
15 | 0.9797 | 0.21721 | -0.1105 | 4.5104
15.5 | 0.9984 | 0.22739 | -0.1157 | 4.3907
16 | 1.018 | 0.23741 | -0.1212 | 4.2879
16.5 | 1.0393 | 0.24814 | -0.1282 | 4.1884
17 | 1.0603 | 0.25781 | -0.1337 | 4.1127
17.5 | 1.0814 | 0.26712 | -0.139 | 4.0484
18 | 1.1026 | 0.27614 | -0.1443 | 3.9929
18.5 | 1.1237 | 0.28494 | -0.1492 | 3.9436
19 | 1.1442 | 0.29507 | -0.1536 | 3.8777
19.5 | 1.166 | 0.30491 | -0.1597 | 3.8241
20 | 1.1887 | 0.31505 | -0.1672 | 3.7731

## 41. Re 1M Mach 0.00 (1)
BIGFOIL.COM POLAR EXPORT
ag04
AG04 |  |  |  | Cl Max: | 0.954 | at alpha= | 8 | deg
JavaFoil+Calcfoil stall+Eppler ext transition |  |  |  | L/D Max: | 71.118 | at alpha= | 4.5 | deg
Re: | 1000000 |  |  | Cd Min: | 0.00556 | at alpha= | -1 | deg
Mach: | 0 |  |  | Cl=0 at alpha= | -1.6379 | deg
|  |  |  | @ Cl=0.1, Cd= | 0.0056497
|  |  |  | @ Cl=0.4, Cd= | 0.0070796
|  |  |  | @ Cl=0.6, Cd= | 0.10104
alpha (deg) | Cl | Cd | Cm | Cl/Cd
-13.5 | -0.27 | 0.10744 | -0.013 | -2.517
-13 | -0.287 | 0.10064 | -0.013 | -2.856
-12.5 | -0.305 | 0.09468 | -0.013 | -3.22
-12 | -0.323 | 0.09009 | -0.013 | -3.581
-11.5 | -0.34 | 0.08504 | -0.013 | -3.999
-11 | -0.357 | 0.07968 | -0.013 | -4.482
-10.5 | -0.373 | 0.07433 | -0.012 | -5.016
-10 | -0.387 | 0.07078 | -0.012 | -5.466
-9.5 | -0.398 | 0.06585 | -0.012 | -6.05
-9 | -0.404 | 0.0623 | -0.012 | -6.49
-8.5 | -0.406 | 0.05812 | -0.012 | -6.993
-8 | -0.404 | 0.05476 | -0.011 | -7.38
-7.5 | -0.397 | 0.05123 | -0.012 | -7.751
-7 | -0.385 | 0.04834 | -0.011 | -7.959
-6.5 | -0.367 | 0.0453 | -0.011 | -8.106
-6 | -0.345 | 0.04268 | -0.011 | -8.073
-5.5 | -0.317 | 0.04032 | -0.011 | -7.858
-5 | -0.285 | 0.03797 | -0.011 | -7.497
-4.5 | -0.249 | 0.03608 | -0.01 | -6.891
-4 | -0.209 | 0.03429 | -0.011 | -6.108
-3.5 | -0.209 | 0.00917 | -0.033 | -22.812
-3 | -0.155 | 0.00899 | -0.033 | -17.216
-2.5 | -0.099 | 0.00885 | -0.033 | -11.148
-2 | -0.042 | 0.00842 | -0.033 | -4.934
-1.5 | 0.016 | 0.0075 | -0.033 | 2.142
-1 | 0.074 | 0.00556 | -0.033 | 13.289
-0.5 | 0.132 | 0.00576 | -0.033 | 22.858
0 | 0.19 | 0.00598 | -0.033 | 31.715
0.5 | 0.247 | 0.0062 | -0.033 | 39.882
1 | 0.305 | 0.00648 | -0.033 | 47.093
1.5 | 0.363 | 0.00682 | -0.033 | 53.168
2 | 0.42 | 0.00722 | -0.033 | 58.265
2.5 | 0.478 | 0.00765 | -0.033 | 62.455
3 | 0.535 | 0.00809 | -0.033 | 66.13
3.5 | 0.592 | 0.00868 | -0.033 | 68.147
4 | 0.648 | 0.00926 | -0.033 | 69.896
4.5 | 0.702 | 0.00987 | -0.034 | 71.118
5 | 0.754 | 0.01062 | -0.034 | 71.027
5.5 | 0.802 | 0.01156 | -0.034 | 69.436
6 | 0.847 | 0.01229 | -0.034 | 68.884
6.5 | 0.886 | 0.01296 | -0.034 | 68.366
7 | 0.917 | 0.0136 | -0.034 | 67.417
7.5 | 0.94 | 0.01426 | -0.034 | 65.894
8 | 0.954 | 0.01501 | -0.034 | 63.586
8.5 | 0.776 | 0.05401 | -0.018 | 14.364
9 | 0.766 | 0.0594 | -0.012 | 12.89
9.5 | 0.756 | 0.06402 | -0.013 | 11.809
10 | 0.739 | 0.06789 | -0.012 | 10.892
10.5 | 0.718 | 0.07259 | -0.013 | 9.89
11 | 0.691 | 0.07752 | -0.012 | 8.916
11.5 | 0.662 | 0.08253 | -0.012 | 8.017
12 | 0.63 | 0.08855 | -0.013 | 7.109
12.5 | 0.596 | 0.09476 | -0.013 | 6.29
13 | 0.562 | 0.10104 | -0.013 | 5.562

## 42. Re 1M Mach 0.00 (2)
BIGFOIL.COM POLAR EXPORT
ag04
AG04 |  |  |  | Cl Max: | 1.3357 | at alpha= | 12 | deg
XFOIL ncrit=9 |  |  |  | L/D Max: | 89.8772 | at alpha= | 5 | deg
Re: | 1000000 |  |  | Cd Min: | 0.00429 | at alpha= | 0.5 | deg
Mach: | 0 |  |  | Cl=0 at alpha= | -1.7423 | deg
|  |  |  | @ Cl=0.1, Cd= | 0.0052174
|  |  |  | @ Cl=0.4, Cd= | 0.0052559
|  |  |  | @ Cl=0.6, Cd= | 0.0068469
alpha (deg) | Cl | Cd | Cm | Cl/Cd
-6 | -0.4833 | 0.01746 | -0.0373 | -27.6804
-5.5 | -0.4319 | 0.01429 | -0.0367 | -30.2239
-5 | -0.3794 | 0.01211 | -0.0361 | -31.3295
-4.5 | -0.3273 | 0.00983 | -0.0353 | -33.296
-4 | -0.2746 | 0.00845 | -0.0344 | -32.497
-3.5 | -0.2223 | 0.0078 | -0.0335 | -28.5
-3 | -0.1612 | 0.00694 | -0.0345 | -23.2277
-2.5 | -0.0899 | 0.0064 | -0.0379 | -14.0469
-2 | -0.0266 | 0.00594 | -0.0394 | -4.4781
-1.5 | 0.025 | 0.00561 | -0.0381 | 4.4563
-1 | 0.0768 | 0.00534 | -0.0369 | 14.382
-0.5 | 0.1298 | 0.00506 | -0.0362 | 25.6522
0.5 | 0.2383 | 0.00429 | -0.0349 | 55.5478
1 | 0.2934 | 0.00459 | -0.0346 | 63.9216
1.5 | 0.3485 | 0.00492 | -0.0343 | 70.8333
2 | 0.4037 | 0.00528 | -0.0341 | 76.4583
2.5 | 0.4587 | 0.00569 | -0.0339 | 80.6151
3 | 0.5137 | 0.00611 | -0.0337 | 84.0753
3.5 | 0.5685 | 0.00657 | -0.0336 | 86.5297
4 | 0.6231 | 0.00705 | -0.0334 | 88.383
4.5 | 0.6776 | 0.00756 | -0.0332 | 89.6296
5 | 0.7316 | 0.00814 | -0.033 | 89.8771
5.5 | 0.7852 | 0.0088 | -0.0327 | 89.2273
6 | 0.8383 | 0.00954 | -0.0324 | 87.8721
6.5 | 0.891 | 0.01034 | -0.032 | 86.1702
7 | 0.9429 | 0.01132 | -0.0315 | 83.2951
7.5 | 0.9943 | 0.01237 | -0.0309 | 80.38
8 | 1.0441 | 0.01374 | -0.0301 | 75.9898
8.5 | 1.0937 | 0.015 | -0.0293 | 72.9133
9 | 1.1418 | 0.01643 | -0.0285 | 69.4948
9.5 | 1.1797 | 0.01987 | -0.0264 | 59.3709
10 | 1.2219 | 0.02202 | -0.025 | 55.4905
10.5 | 1.2593 | 0.02476 | -0.0233 | 50.8603
11 | 1.2915 | 0.02789 | -0.0214 | 46.3069
11.5 | 1.3187 | 0.03112 | -0.0193 | 42.3747
12 | 1.3357 | 0.03489 | -0.017 | 38.2832
12.5 | 1.3223 | 0.0405 | -0.0139 | 32.6494
13 | 1.2941 | 0.05136 | -0.0199 | 25.1967
13.5 | 1.2576 | 0.06863 | -0.0332 | 18.3243
14 | 1.1937 | 0.09178 | -0.047 | 13.0061
14.5 | 1.0938 | 0.12305 | -0.0628 | 8.8891
15.5 | 0.926 | 0.20099 | -0.0956 | 4.6072
16 | 0.9372 | 0.21046 | -0.1001 | 4.4531
16.5 | 0.9507 | 0.21934 | -0.1047 | 4.3344
17 | 0.9653 | 0.22886 | -0.1098 | 4.2179

## 43. Re 1M Mach 0.10 (1)
BIGFOIL.COM POLAR EXPORT
ag04
AG04 |  |  |  | Cl Max: | 0.952 | at alpha= | 8 | deg
JavaFoil+Calcfoil stall+Eppler ext transition |  |  |  | L/D Max: | 71.048 | at alpha= | 4.5 | deg
Re: | 1000000 |  |  | Cd Min: | 0.00557 | at alpha= | -1 | deg
Mach: | 0.1 |  |  | Cl=0 at alpha= | -1.6379 | deg
|  |  |  | @ Cl=0.1, Cd= | 0.0056641
|  |  |  | @ Cl=0.4, Cd= | 0.0070856
|  |  |  | @ Cl=0.6, Cd= | 0.10097
alpha (deg) | Cl | Cd | Cm | Cl/Cd
-13 | -0.251 | 0.10076 | -0.013 | -2.49
-12.5 | -0.27 | 0.09605 | -0.013 | -2.814
-12 | -0.29 | 0.09026 | -0.013 | -3.216
-11.5 | -0.31 | 0.08518 | -0.013 | -3.644
-11 | -0.33 | 0.0809 | -0.013 | -4.082
-10.5 | -0.349 | 0.07558 | -0.012 | -4.619
-10 | -0.366 | 0.07042 | -0.012 | -5.203
-9.5 | -0.381 | 0.06652 | -0.012 | -5.733
-9 | -0.39 | 0.06237 | -0.012 | -6.258
-8.5 | -0.395 | 0.05826 | -0.012 | -6.787
-8 | -0.396 | 0.05471 | -0.012 | -7.235
-7.5 | -0.391 | 0.05137 | -0.011 | -7.615
-7 | -0.381 | 0.04829 | -0.011 | -7.889
-6.5 | -0.365 | 0.04548 | -0.011 | -8.027
-6 | -0.344 | 0.04262 | -0.011 | -8.06
-5.5 | -0.317 | 0.04027 | -0.011 | -7.865
-5 | -0.285 | 0.03817 | -0.011 | -7.469
-4.5 | -0.249 | 0.0361 | -0.011 | -6.908
-4 | -0.21 | 0.03438 | -0.011 | -6.115
-3.5 | -0.21 | 0.00919 | -0.033 | -22.863
-3 | -0.156 | 0.00902 | -0.033 | -17.244
-2.5 | -0.099 | 0.00887 | -0.033 | -11.185
-2 | -0.042 | 0.00845 | -0.033 | -4.941
-1.5 | 0.016 | 0.00753 | -0.033 | 2.144
-1 | 0.074 | 0.00557 | -0.033 | 13.334
-0.5 | 0.132 | 0.00578 | -0.033 | 22.922
0 | 0.191 | 0.00599 | -0.033 | 31.81
0.5 | 0.249 | 0.00622 | -0.033 | 39.973
1 | 0.307 | 0.0065 | -0.033 | 47.189
1.5 | 0.365 | 0.00684 | -0.033 | 53.288
2 | 0.422 | 0.00724 | -0.033 | 58.362
2.5 | 0.48 | 0.00768 | -0.033 | 62.557
3 | 0.538 | 0.00812 | -0.033 | 66.172
3.5 | 0.594 | 0.00872 | -0.034 | 68.209
4 | 0.651 | 0.0093 | -0.034 | 69.977
4.5 | 0.706 | 0.00993 | -0.034 | 71.048
5 | 0.758 | 0.01068 | -0.034 | 70.96
5.5 | 0.806 | 0.01162 | -0.034 | 69.371
6 | 0.85 | 0.01238 | -0.034 | 68.678
6.5 | 0.889 | 0.01305 | -0.034 | 68.109
7 | 0.918 | 0.0137 | -0.034 | 67.059
7.5 | 0.94 | 0.01442 | -0.034 | 65.201
8 | 0.952 | 0.01514 | -0.034 | 62.882
8.5 | 0.766 | 0.05572 | -0.014 | 13.747
9 | 0.758 | 0.05955 | -0.012 | 12.734
9.5 | 0.745 | 0.06421 | -0.011 | 11.596
10 | 0.725 | 0.06832 | -0.013 | 10.608
10.5 | 0.699 | 0.07308 | -0.013 | 9.56
11 | 0.667 | 0.07824 | -0.012 | 8.531
11.5 | 0.633 | 0.0834 | -0.013 | 7.593
12 | 0.597 | 0.08998 | -0.013 | 6.63
12.5 | 0.559 | 0.0953 | -0.013 | 5.864
13 | 0.521 | 0.10097 | -0.013 | 5.155

## 44. Re 1M Mach 0.10 (2)
BIGFOIL.COM POLAR EXPORT
ag04
AG04 |  |  |  | Cl Max: | 1.3059 | at alpha= | 11.5 | deg
XFOIL ncrit=9 |  |  |  | L/D Max: | 89.7561 | at alpha= | 5 | deg
Re: | 1000000 |  |  | Cd Min: | 0.00431 | at alpha= | 0.5 | deg
Mach: | 0.1 |  |  | Cl=0 at alpha= | -1.7163 | deg
|  |  |  | @ Cl=0.1, Cd= | 0.0052499
|  |  |  | @ Cl=0.4, Cd= | 0.0052707
|  |  |  | @ Cl=0.6, Cd= | 0.0068465
alpha (deg) | Cl | Cd | Cm | Cl/Cd
-20 | -0.8832 | 0.26745 | 0.1001 | -3.3023
-19.5 | -0.8662 | 0.26113 | 0.0959 | -3.3171
-19 | -0.849 | 0.25463 | 0.0917 | -3.3342
-18.5 | -0.8318 | 0.24803 | 0.0876 | -3.3536
-18 | -0.8146 | 0.24129 | 0.0836 | -3.376
-17.5 | -0.7976 | 0.23445 | 0.0797 | -3.402
-17 | -0.7808 | 0.22747 | 0.0758 | -3.4325
-16.5 | -0.7632 | 0.22011 | 0.0719 | -3.4674
-16 | -0.7462 | 0.21259 | 0.0677 | -3.51
-15.5 | -0.7305 | 0.20498 | 0.0636 | -3.5638
-15 | -0.7158 | 0.1973 | 0.0598 | -3.628
-14.5 | -0.7046 | 0.18865 | 0.0567 | -3.735
-14 | -0.6906 | 0.18205 | 0.054 | -3.7935
-13.5 | -0.6771 | 0.1752 | 0.0511 | -3.8647
-13 | -0.6643 | 0.16824 | 0.0481 | -3.9485
-12.5 | -0.6523 | 0.16084 | 0.0451 | -4.0556
-12 | -0.6413 | 0.1532 | 0.0422 | -4.186
-11.5 | -0.6308 | 0.1453 | 0.0391 | -4.3414
-11 | -0.621 | 0.13706 | 0.0353 | -4.5309
-10.5 | -0.6116 | 0.12916 | 0.0319 | -4.7352
-10 | -0.6032 | 0.12112 | 0.0286 | -4.9802
-9.5 | -0.5956 | 0.11292 | 0.0252 | -5.2745
-9 | -0.5888 | 0.10459 | 0.0215 | -5.6296
-8.5 | -0.5831 | 0.09607 | 0.0174 | -6.0695
-8 | -0.5785 | 0.08728 | 0.0124 | -6.6281
-7.5 | -0.5812 | 0.07318 | -0.0011 | -7.9421
-7 | -0.555 | 0.05825 | -0.0188 | -9.5279
-6.5 | -0.5181 | 0.04183 | -0.0323 | -12.3858
-6 | -0.4861 | 0.01844 | -0.0377 | -26.3612
-5.5 | -0.4348 | 0.01475 | -0.0372 | -29.478
-5 | -0.382 | 0.01233 | -0.0364 | -30.9813
-4.5 | -0.3296 | 0.01 | -0.0356 | -32.96
-4 | -0.2766 | 0.00853 | -0.0347 | -32.4267
-3.5 | -0.224 | 0.00787 | -0.0337 | -28.4625
-3 | -0.1616 | 0.00697 | -0.0349 | -23.1851
-2.5 | -0.0902 | 0.00642 | -0.0382 | -14.0498
-1.5 | 0.0249 | 0.00563 | -0.0382 | 4.4227
-1 | 0.0771 | 0.00537 | -0.0371 | 14.3575
-0.5 | 0.1305 | 0.00509 | -0.0364 | 25.6385
0 | 0.1801 | 0.00435 | -0.0349 | 41.4023
0.5 | 0.2396 | 0.00431 | -0.035 | 55.5916
1 | 0.295 | 0.00461 | -0.0347 | 63.9913
1.5 | 0.3504 | 0.00494 | -0.0345 | 70.9312
2 | 0.4059 | 0.00531 | -0.0342 | 76.4407
2.5 | 0.4613 | 0.00571 | -0.034 | 80.7881
3 | 0.5166 | 0.00614 | -0.0339 | 84.1368
3.5 | 0.5717 | 0.0066 | -0.0337 | 86.6212
4 | 0.6268 | 0.00708 | -0.0335 | 88.5311
4.5 | 0.6816 | 0.0076 | -0.0333 | 89.6842
5 | 0.736 | 0.0082 | -0.033 | 89.7561
5.5 | 0.7899 | 0.00888 | -0.0327 | 88.9527
6 | 0.8435 | 0.00963 | -0.0323 | 87.5909
6.5 | 0.8966 | 0.01046 | -0.0319 | 85.717
7 | 0.9491 | 0.01139 | -0.0313 | 83.3275
7.5 | 1.0009 | 0.01249 | -0.0306 | 80.1361
8 | 1.05 | 0.01418 | -0.0296 | 74.048
8.5 | 1.1006 | 0.01532 | -0.0288 | 71.8407
9 | 1.1472 | 0.01718 | -0.0276 | 66.7753
9.5 | 1.1853 | 0.02061 | -0.0255 | 57.5109
10 | 1.2257 | 0.02315 | -0.0239 | 52.946
10.5 | 1.2602 | 0.02638 | -0.0218 | 47.771
11 | 1.2874 | 0.03013 | -0.0195 | 42.7282
11.5 | 1.3059 | 0.03419 | -0.0171 | 38.1954
12 | 1.3011 | 0.03927 | -0.0139 | 33.1322
12.5 | 1.2752 | 0.04867 | -0.0176 | 26.2009
13 | 1.2365 | 0.06623 | -0.0317 | 18.6698
13.5 | 1.1728 | 0.08973 | -0.0463 | 13.0703
14 | 1.0948 | 0.11578 | -0.0595 | 9.4559
14.5 | 1.0036 | 0.14885 | -0.0752 | 6.7424
15 | 0.9402 | 0.18169 | -0.0891 | 5.1747
15.5 | 0.7068 | 0.16955 | -0.0609 | 4.1687
16 | 0.939 | 0.21133 | -0.1008 | 4.4433
16.5 | 0.9525 | 0.22025 | -0.1054 | 4.3246

## 45. Re 1M Mach 0.25 (1)
BIGFOIL.COM POLAR EXPORT
ag04
AG04 |  |  |  | Cl Max: | 0.933 | at alpha= | 7.5 | deg
JavaFoil+Calcfoil stall+Eppler ext transition |  |  |  | L/D Max: | 71.175 | at alpha= | 4.5 | deg
Re: | 1000000 |  |  | Cd Min: | 0.00562 | at alpha= | -1 | deg
Mach: | 0.25 |  |  | Cl=0 at alpha= | -1.6417 | deg
|  |  |  | @ Cl=0.1, Cd= | 0.005708
|  |  |  | @ Cl=0.4, Cd= | 0.10172
|  |  |  | @ Cl=0.6, Cd= | 0.10172
alpha (deg) | Cl | Cd | Cm | Cl/Cd
-12 | -0.058 | 0.09289 | -0.014 | -0.625
-11.5 | -0.055 | 0.0868 | -0.014 | -0.637
-11 | -0.052 | 0.08231 | -0.014 | -0.638
-10.5 | -0.095 | 0.07844 | -0.013 | -1.212
-10 | -0.169 | 0.07421 | -0.013 | -2.276
-9.5 | -0.222 | 0.06828 | -0.013 | -3.251
-9 | -0.263 | 0.06396 | -0.013 | -4.107
-8.5 | -0.296 | 0.06071 | -0.012 | -4.88
-8 | -0.322 | 0.05672 | -0.012 | -5.677
-7.5 | -0.339 | 0.0527 | -0.012 | -6.433
-7 | -0.347 | 0.04915 | -0.012 | -7.053
-6.5 | -0.345 | 0.04617 | -0.012 | -7.463
-6 | -0.333 | 0.04391 | -0.011 | -7.589
-5.5 | -0.313 | 0.0408 | -0.011 | -7.678
-5 | -0.286 | 0.03868 | -0.011 | -7.393
-4.5 | -0.252 | 0.03656 | -0.011 | -6.905
-4 | -0.214 | 0.03468 | -0.011 | -6.176
-3.5 | -0.215 | 0.0093 | -0.034 | -23.119
-3 | -0.159 | 0.00912 | -0.034 | -17.485
-2.5 | -0.102 | 0.00898 | -0.034 | -11.329
-2 | -0.043 | 0.0086 | -0.034 | -4.986
-1.5 | 0.017 | 0.00773 | -0.034 | 2.146
-1 | 0.076 | 0.00562 | -0.034 | 13.576
-0.5 | 0.136 | 0.00584 | -0.034 | 23.285
0 | 0.196 | 0.00605 | -0.034 | 32.356
0.5 | 0.256 | 0.00631 | -0.034 | 40.496
1 | 0.315 | 0.00659 | -0.034 | 47.792
1.5 | 0.375 | 0.00696 | -0.034 | 53.86
2 | 0.434 | 0.00739 | -0.034 | 58.757
2.5 | 0.493 | 0.00782 | -0.034 | 63.067
3 | 0.552 | 0.00833 | -0.034 | 66.328
3.5 | 0.611 | 0.00892 | -0.034 | 68.449
4 | 0.668 | 0.00952 | -0.035 | 70.214
4.5 | 0.724 | 0.01018 | -0.035 | 71.175
5 | 0.777 | 0.01107 | -0.035 | 70.163
5.5 | 0.825 | 0.012 | -0.035 | 68.717
6 | 0.867 | 0.0128 | -0.035 | 67.751
6.5 | 0.901 | 0.01353 | -0.035 | 66.627
7 | 0.924 | 0.01429 | -0.035 | 64.654
7.5 | 0.933 | 0.01514 | -0.035 | 61.633
8 | 0.744 | 0.05348 | -0.014 | 13.912
8.5 | 0.725 | 0.05743 | -0.012 | 12.62
9 | 0.694 | 0.06173 | -0.012 | 11.24
9.5 | 0.65 | 0.0668 | -0.013 | 9.725
10 | 0.593 | 0.07208 | -0.012 | 8.227
10.5 | 0.526 | 0.07719 | -0.013 | 6.819
11 | 0.451 | 0.08297 | -0.013 | 5.436
11.5 | 0.369 | 0.08878 | -0.013 | 4.157
12 | 0.28 | 0.095 | -0.014 | 2.943
12.5 | 0.168 | 0.10172 | -0.014 | 1.656

## 46. Re 1M Mach 0.25 (2)
BIGFOIL.COM POLAR EXPORT
ag04
AG04 |  |  |  | Cl Max: | 1.2104 | at alpha= | 10 | deg
XFOIL ncrit=9 |  |  |  | L/D Max: | 89.8851 | at alpha= | 4.5 | deg
Re: | 1000000 |  |  | Cd Min: | 0.00439 | at alpha= | 0.5 | deg
Mach: | 0.25 |  |  | Cl=0 at alpha= | -1.7293 | deg
|  |  |  | @ Cl=0.1, Cd= | 0.0054277
|  |  |  | @ Cl=0.4, Cd= | 0.0053086
|  |  |  | @ Cl=0.6, Cd= | 0.0068574
alpha (deg) | Cl | Cd | Cm | Cl/Cd
-20 | -0.9007 | 0.27271 | 0.1037 | -3.3028
-19.5 | -0.8826 | 0.26601 | 0.0993 | -3.3179
-19 | -0.8643 | 0.25917 | 0.0949 | -3.3349
-18.5 | -0.846 | 0.25224 | 0.0906 | -3.3539
-18 | -0.8277 | 0.24519 | 0.0864 | -3.3757
-17.5 | -0.8096 | 0.23806 | 0.0823 | -3.4008
-17 | -0.7915 | 0.23076 | 0.0782 | -3.43
-16.5 | -0.7725 | 0.22313 | 0.0739 | -3.4621
-16 | -0.7549 | 0.21555 | 0.0696 | -3.5022
-15.5 | -0.7382 | 0.20783 | 0.0654 | -3.5519
-15 | -0.7222 | 0.20003 | 0.0614 | -3.6105
-14.5 | -0.7091 | 0.19179 | 0.0586 | -3.6973
-14 | -0.6941 | 0.18501 | 0.0556 | -3.7517
-13.5 | -0.6794 | 0.17788 | 0.0524 | -3.8194
-13 | -0.6653 | 0.17064 | 0.0493 | -3.8989
-12.5 | -0.6523 | 0.16307 | 0.0462 | -4.0001
-12 | -0.6396 | 0.15519 | 0.0429 | -4.1214
-11.5 | -0.6278 | 0.14712 | 0.0391 | -4.2673
-11 | -0.6171 | 0.13923 | 0.0357 | -4.4322
-10.5 | -0.6072 | 0.13128 | 0.0326 | -4.6252
-10 | -0.5981 | 0.12323 | 0.0294 | -4.8535
-9.5 | -0.5897 | 0.11506 | 0.0261 | -5.1252
-9 | -0.5819 | 0.10681 | 0.0226 | -5.448
-8.5 | -0.5749 | 0.09845 | 0.0188 | -5.8395
-8 | -0.5807 | 0.08815 | 0.0136 | -6.5876
-7.5 | -0.5746 | 0.08034 | 0.0083 | -7.1521
-7 | -0.5564 | 0.07059 | -0.0029 | -7.8821
-6.5 | -0.5254 | 0.05836 | -0.0179 | -9.0027
-6 | -0.4884 | 0.03533 | -0.0356 | -13.8239
-5.5 | -0.4493 | 0.01862 | -0.0393 | -24.13
-5 | -0.3964 | 0.01421 | -0.0385 | -27.8958
-4.5 | -0.3424 | 0.01113 | -0.0374 | -30.7637
-4 | -0.2881 | 0.00907 | -0.0362 | -31.7641
-3.5 | -0.2338 | 0.00808 | -0.0349 | -28.9356
-3 | -0.1635 | 0.00714 | -0.0371 | -22.8992
-2.5 | -0.0909 | 0.00651 | -0.04 | -13.9631
-2 | -0.0288 | 0.00608 | -0.0405 | -4.7368
-1.5 | 0.0244 | 0.00577 | -0.039 | 4.2288
-1 | 0.0787 | 0.00552 | -0.0379 | 14.2572
-0.5 | 0.1341 | 0.00528 | -0.0373 | 25.3977
0 | 0.188 | 0.0047 | -0.0364 | 40
0.5 | 0.2467 | 0.00439 | -0.0359 | 56.1959
1 | 0.3038 | 0.0047 | -0.0355 | 64.6383
1.5 | 0.361 | 0.00505 | -0.0353 | 71.4851
2 | 0.4183 | 0.00543 | -0.035 | 77.035
2.5 | 0.4755 | 0.00585 | -0.0347 | 81.2821
3 | 0.5327 | 0.00629 | -0.0345 | 84.69
3.5 | 0.5898 | 0.00677 | -0.0342 | 87.1196
4 | 0.647 | 0.00726 | -0.0339 | 89.1185
4.5 | 0.7038 | 0.00783 | -0.0335 | 89.8851
5 | 0.7604 | 0.00847 | -0.033 | 89.7757
5.5 | 0.8166 | 0.00921 | -0.0325 | 88.6645
6 | 0.8723 | 0.01008 | -0.0318 | 86.5377
6.5 | 0.9279 | 0.011 | -0.031 | 84.3545
7 | 0.9819 | 0.01235 | -0.0299 | 79.5061
7.5 | 1.0356 | 0.01367 | -0.0287 | 75.7571
8 | 1.0854 | 0.01587 | -0.0269 | 68.3932
8.5 | 1.1349 | 0.01783 | -0.0252 | 63.6511
9 | 1.1666 | 0.02297 | -0.0221 | 50.788
9.5 | 1.1988 | 0.02735 | -0.0193 | 43.8318
10 | 1.2104 | 0.0338 | -0.0162 | 35.8107
10.5 | 1.1911 | 0.04151 | -0.0135 | 28.6943
11 | 1.1598 | 0.05396 | -0.0227 | 21.4937
11.5 | 1.128 | 0.0724 | -0.0381 | 15.5801
12 | 1.0887 | 0.09034 | -0.0484 | 12.0511
12.5 | 1.0457 | 0.10828 | -0.0573 | 9.6574
13 | 1.0002 | 0.12747 | -0.0663 | 7.8466
13.5 | 0.9716 | 0.14465 | -0.074 | 6.7169
14 | 0.947 | 0.16304 | -0.0817 | 5.8084
14.5 | 0.9357 | 0.17943 | -0.0887 | 5.2148
15 | 0.7106 | 0.16455 | -0.0602 | 4.3184

## 47. Re 1M Mach 0.50 (1)
BIGFOIL.COM POLAR EXPORT
ag04
AG04 |  |  |  | Cl Max: | 1.141 | at alpha= | 20 | deg
JavaFoil+Calcfoil stall+Eppler ext transition |  |  |  | L/D Max: | 70.526 | at alpha= | 4 | deg
Re: | 1000000 |  |  | Cd Min: | 0.00611 | at alpha= | -0.5 | deg
Mach: | 0.5 |  |  | Cl=0 at alpha= | -1.6418 | deg
|  |  |  | @ Cl=0.1, Cd= | 0.0076001
|  |  |  | @ Cl=0.4, Cd= | 0.0073695
|  |  |  | @ Cl=0.6, Cd= | 0.0089925
alpha (deg) | Cl | Cd | Cm | Cl/Cd
-20 | -0.971 | 0.19626 | -0.021 | -4.947
-19.5 | -0.945 | 0.19122 | -0.021 | -4.944
-19 | -0.92 | 0.18588 | -0.021 | -4.949
-18.5 | -0.894 | 0.18128 | -0.021 | -4.934
-18 | -0.869 | 0.17811 | -0.021 | -4.876
-17.5 | -0.841 | 0.1731 | -0.02 | -4.86
-17 | -0.816 | 0.16843 | -0.02 | -4.842
-16.5 | -0.79 | 0.16409 | -0.02 | -4.813
-16 | -0.764 | 0.15987 | -0.02 | -4.779
-15.5 | -0.737 | 0.14991 | -0.02 | -4.914
-15 | -0.71 | 0.14866 | -0.019 | -4.779
-14.5 | -0.684 | 0.14184 | -0.019 | -4.826
-14 | -0.658 | 0.13808 | -0.019 | -4.769
-13.5 | -0.631 | 0.13106 | -0.019 | -4.818
-13 | -0.605 | 0.12647 | -0.018 | -4.784
-12.5 | -0.579 | 0.12005 | -0.018 | -4.822
-12 | -0.553 | 0.11662 | -0.018 | -4.738
-11.5 | -0.525 | 0.11279 | -0.018 | -4.659
-11 | -0.499 | 0.10962 | -0.018 | -4.554
-10.5 | -0.473 | 0.10651 | -0.018 | -4.439
-10 | -0.446 | 0.08827 | -0.017 | -5.052
-9.5 | -0.419 | 0.0727 | -0.017 | -5.77
-9 | -0.393 | 0.06425 | -0.017 | -6.117
-8.5 | -0.366 | 0.06677 | -0.016 | -5.483
-8 | -0.34 | 0.05842 | -0.016 | -5.813
-7.5 | -0.313 | 0.06091 | -0.015 | -5.137
-7 | -0.286 | 0.05194 | -0.015 | -5.511
-6.5 | -0.259 | 0.05187 | -0.015 | -5.003
-6 | -0.233 | 0.0472 | -0.014 | -4.932
-5.5 | -0.206 | 0.04302 | -0.014 | -4.792
-5 | -0.179 | 0.04121 | -0.014 | -4.354
-4.5 | -0.153 | 0.0383 | -0.013 | -3.988
-4 | -0.215 | 0.03656 | -0.012 | -5.881
-3.5 | -0.185 | 0.03421 | -0.012 | -5.4
-3 | -0.175 | 0.00955 | -0.038 | -18.356
-2.5 | -0.113 | 0.00946 | -0.038 | -11.95
-2 | -0.048 | 0.00915 | -0.038 | -5.226
-1.5 | 0.019 | 0.00891 | -0.038 | 2.078
-1 | 0.085 | 0.00803 | -0.038 | 10.618
-0.5 | 0.152 | 0.00611 | -0.038 | 24.878
0 | 0.219 | 0.00637 | -0.038 | 34.357
0.5 | 0.286 | 0.00666 | -0.038 | 42.872
1 | 0.352 | 0.00704 | -0.038 | 50.041
1.5 | 0.419 | 0.0075 | -0.038 | 55.837
2 | 0.485 | 0.00796 | -0.038 | 60.893
2.5 | 0.551 | 0.00851 | -0.038 | 64.716
3 | 0.616 | 0.00915 | -0.038 | 67.375
3.5 | 0.681 | 0.0098 | -0.039 | 69.465
4 | 0.744 | 0.01055 | -0.039 | 70.526
4.5 | 0.804 | 0.01151 | -0.039 | 69.801
5 | 0.854 | 0.01271 | -0.039 | 67.218
5.5 | 0.888 | 0.01398 | -0.039 | 63.575
6 | 0.889 | 0.01534 | -0.039 | 57.959
6.5 | 0.597 | 0.04798 | -0.013 | 12.448
7 | 0.459 | 0.05277 | -0.013 | 8.702
7.5 | 0.486 | 0.05576 | -0.015 | 8.711
8 | 0.512 | 0.05984 | -0.015 | 8.558
8.5 | 0.539 | 0.06436 | -0.016 | 8.373
9 | 0.565 | 0.08617 | -0.016 | 6.555
9.5 | 0.591 | 0.09674 | -0.017 | 6.113
10 | 0.618 | 0.0988 | -0.018 | 6.256
10.5 | 0.644 | 0.10475 | -0.018 | 6.15
11 | 0.671 | 0.11137 | -0.019 | 6.025
11.5 | 0.697 | 0.11416 | -0.019 | 6.104
12 | 0.724 | 0.11798 | -0.02 | 6.137
12.5 | 0.75 | 0.12533 | -0.02 | 5.983
13 | 0.776 | 0.1289 | -0.02 | 6.017
13.5 | 0.803 | 0.13474 | -0.021 | 5.959
14 | 0.828 | 0.13873 | -0.021 | 5.972
14.5 | 0.854 | 0.14379 | -0.021 | 5.941
15 | 0.882 | 0.15003 | -0.022 | 5.876
15.5 | 0.907 | 0.154 | -0.022 | 5.889
16 | 0.933 | 0.16142 | -0.022 | 5.779
16.5 | 0.96 | 0.16462 | -0.023 | 5.832
17 | 0.985 | 0.17114 | -0.023 | 5.757
17.5 | 1.011 | 0.17639 | -0.023 | 5.73
18 | 1.038 | 0.18248 | -0.024 | 5.689
18.5 | 1.063 | 0.18839 | -0.024 | 5.643
19 | 1.088 | 0.19046 | -0.024 | 5.714
19.5 | 1.116 | 0.19296 | -0.025 | 5.782
20 | 1.141 | 0.20284 | -0.025 | 5.623

## 48. Re 1M Mach 0.50 (2)
BIGFOIL.COM POLAR EXPORT
ag04
AG04 |  |  |  | Cl Max: | 1.1086 | at alpha= | 7.5 | deg
XFOIL ncrit=9 |  |  |  | L/D Max: | 176.988 | at alpha= | -0.5 | deg
Re: | 1000000 |  |  | Cd Min: | 0.00083 | at alpha= | -0.5 | deg
Mach: | 0.5 |  |  | Cl=0 at alpha= | -1.6672 | deg
|  |  |  | @ Cl=0.1, Cd= | 0.00085973
|  |  |  | @ Cl=0.4, Cd= | 0.0054596
|  |  |  | @ Cl=0.6, Cd= | 0.006871
alpha (deg) | Cl | Cd | Cm | Cl/Cd
-20 | -0.9862 | 0.29963 | 0.1206 | -3.2914
-19.5 | -0.9636 | 0.29109 | 0.1152 | -3.3103
-19 | -0.9409 | 0.28255 | 0.1099 | -3.33
-18.5 | -0.9179 | 0.27395 | 0.1047 | -3.3506
-18 | -0.8943 | 0.26513 | 0.0995 | -3.3731
-17.5 | -0.8709 | 0.25643 | 0.0942 | -3.3962
-17 | -0.848 | 0.24777 | 0.089 | -3.4225
-16.5 | -0.8256 | 0.2391 | 0.0838 | -3.4529
-16 | -0.8038 | 0.23046 | 0.0788 | -3.4878
-15.5 | -0.7825 | 0.2218 | 0.0739 | -3.528
-15 | -0.7631 | 0.21318 | 0.0707 | -3.5796
-14.5 | -0.7426 | 0.20528 | 0.0666 | -3.6175
-14 | -0.7223 | 0.19712 | 0.0625 | -3.6643
-13.5 | -0.7023 | 0.18879 | 0.0584 | -3.72
-13 | -0.6819 | 0.18035 | 0.0534 | -3.781
-12.5 | -0.6643 | 0.17203 | 0.0491 | -3.8615
-12 | -0.6474 | 0.16375 | 0.0453 | -3.9536
-11.5 | -0.6315 | 0.15548 | 0.0417 | -4.0616
-11 | -0.6165 | 0.14717 | 0.0383 | -4.189
-10.5 | -0.6056 | 0.13822 | 0.0357 | -4.3814
-10 | -0.5922 | 0.13055 | 0.0332 | -4.5362
-9.5 | -0.5795 | 0.12289 | 0.0303 | -4.7156
-9 | -0.5676 | 0.11512 | 0.0272 | -4.9305
-8.5 | -0.5563 | 0.10725 | 0.0238 | -5.1869
-8 | -0.5456 | 0.09923 | 0.0202 | -5.4983
-7.5 | -0.5324 | 0.09093 | 0.0149 | -5.8551
-6.5 | -0.4338 | 0.05709 | -0.0041 | -7.5985
-6 | -0.4401 | 0.04744 | -0.0107 | -9.277
-5.5 | -0.4317 | 0.03447 | -0.0247 | -12.5239
-5 | -0.4076 | 0.02157 | -0.0365 | -18.8966
-4.5 | -0.3774 | 0.01077 | -0.0415 | -35.0418
-4 | -0.3206 | 0.00458 | -0.0441 | -70
-3.5 | -0.243 | 0.00193 | -0.046 | -125.9067
-3 | -0.1658 | 0.00123 | -0.0468 | -134.7967
-2.5 | -0.1021 | 0.00102 | -0.0449 | -100.098
-2 | -0.0414 | 0.00095 | -0.0428 | -43.5789
-1.5 | 0.0208 | 0.00091 | -0.0414 | 22.8571
-1 | 0.0838 | 0.00087 | -0.0406 | 96.3218
-0.5 | 0.1469 | 0.00083 | -0.04 | 176.988
0 | 0.2144 | 0.00562 | -0.0407 | 38.1495
0.5 | 0.2781 | 0.00475 | -0.0397 | 58.5474
1 | 0.3431 | 0.00511 | -0.0391 | 67.1429
1.5 | 0.4082 | 0.00551 | -0.0386 | 74.0835
2 | 0.4736 | 0.00594 | -0.0381 | 79.7306
3 | 0.6053 | 0.00691 | -0.0368 | 87.5977
3.5 | 0.6717 | 0.00746 | -0.0359 | 90.0402
4 | 0.7384 | 0.00808 | -0.0348 | 91.3861
4.5 | 0.8052 | 0.00884 | -0.0335 | 91.086
5 | 0.872 | 0.00977 | -0.0318 | 89.2528
5.5 | 0.9392 | 0.01087 | -0.0297 | 86.4029
6 | 1.0046 | 0.01262 | -0.0268 | 79.6038
6.5 | 1.0626 | 0.01583 | -0.0225 | 67.1257
7 | 1.1017 | 0.02182 | -0.0173 | 50.4904
7.5 | 1.1086 | 0.03068 | -0.0137 | 36.1343
8 | 1.0844 | 0.04019 | -0.0138 | 26.9818
8.5 | 1.0576 | 0.05481 | -0.0288 | 19.2957
9 | 1.0301 | 0.07063 | -0.0403 | 14.5845
9.5 | 1.0009 | 0.0845 | -0.0481 | 11.845
10 | 0.9748 | 0.09788 | -0.0551 | 9.9591
10.5 | 0.9525 | 0.11114 | -0.0618 | 8.5703
11 | 0.9338 | 0.12455 | -0.0683 | 7.4974
11.5 | 0.9224 | 0.13772 | -0.0745 | 6.6976
12 | 0.919 | 0.15012 | -0.0801 | 6.1218
12.5 | 0.9213 | 0.16206 | -0.0856 | 5.6849

## 49. Re 2M Mach 0.00 (1)
BIGFOIL.COM POLAR EXPORT
ag04
AG04 |  |  |  | Cl Max: | 0.96 | at alpha= | 8.5 | deg
JavaFoil+Calcfoil stall+Eppler ext transition |  |  |  | L/D Max: | 80.569 | at alpha= | 4.5 | deg
Re: | 2000000 |  |  | Cd Min: | 0.00555 | at alpha= | 0 | deg
Mach: | 0 |  |  | Cl=0 at alpha= | -1.6379 | deg
|  |  |  | @ Cl=0.1, Cd= | 0.0072559
|  |  |  | @ Cl=0.4, Cd= | 0.0066377
|  |  |  | @ Cl=0.6, Cd= | 0.09936
alpha (deg) | Cl | Cd | Cm | Cl/Cd
-13.5 | -0.271 | 0.09952 | -0.015 | -2.722
-13 | -0.288 | 0.09425 | -0.014 | -3.055
-12.5 | -0.305 | 0.08899 | -0.014 | -3.433
-12 | -0.323 | 0.08393 | -0.014 | -3.851
-11.5 | -0.341 | 0.07952 | -0.014 | -4.286
-11 | -0.358 | 0.07475 | -0.014 | -4.786
-10.5 | -0.374 | 0.07027 | -0.014 | -5.316
-10 | -0.388 | 0.06646 | -0.014 | -5.832
-9.5 | -0.399 | 0.06232 | -0.014 | -6.404
-9 | -0.405 | 0.05883 | -0.014 | -6.885
-8.5 | -0.407 | 0.05545 | -0.014 | -7.343
-8 | -0.405 | 0.0521 | -0.014 | -7.77
-7.5 | -0.398 | 0.04898 | -0.014 | -8.125
-7 | -0.385 | 0.04609 | -0.013 | -8.36
-6.5 | -0.368 | 0.04348 | -0.013 | -8.458
-6 | -0.345 | 0.04103 | -0.014 | -8.414
-5.5 | -0.318 | 0.03835 | -0.015 | -8.304
-5 | -0.355 | 0.00894 | -0.033 | -39.732
-4.5 | -0.31 | 0.00878 | -0.033 | -35.341
-4 | -0.261 | 0.00864 | -0.033 | -30.241
-3.5 | -0.209 | 0.00855 | -0.033 | -24.484
-3 | -0.155 | 0.00855 | -0.033 | -18.107
-2.5 | -0.099 | 0.0085 | -0.033 | -11.604
-2 | -0.042 | 0.00807 | -0.033 | -5.15
-1.5 | 0.016 | 0.00766 | -0.033 | 2.096
-1 | 0.074 | 0.00735 | -0.033 | 10.059
-0.5 | 0.132 | 0.00714 | -0.033 | 18.461
0 | 0.19 | 0.00555 | -0.033 | 34.168
0.5 | 0.247 | 0.00581 | -0.033 | 42.575
1 | 0.305 | 0.00611 | -0.033 | 49.942
1.5 | 0.363 | 0.00643 | -0.033 | 56.464
2 | 0.42 | 0.00675 | -0.033 | 62.258
2.5 | 0.478 | 0.00709 | -0.033 | 67.364
3 | 0.535 | 0.00745 | -0.033 | 71.766
3.5 | 0.592 | 0.00783 | -0.033 | 75.502
4 | 0.648 | 0.00825 | -0.033 | 78.502
4.5 | 0.702 | 0.00872 | -0.034 | 80.569
5 | 0.754 | 0.00938 | -0.034 | 80.394
5.5 | 0.802 | 0.01027 | -0.034 | 78.157
6 | 0.847 | 0.01095 | -0.034 | 77.344
6.5 | 0.886 | 0.01155 | -0.034 | 76.698
7 | 0.917 | 0.01211 | -0.034 | 75.732
7.5 | 0.94 | 0.01269 | -0.034 | 74.07
8 | 0.954 | 0.01336 | -0.034 | 71.443
8.5 | 0.96 | 0.01405 | -0.034 | 68.271
9 | 0.956 | 0.01489 | -0.034 | 64.184
9.5 | 0.933 | 0.01598 | -0.034 | 58.419
10 | 0.882 | 0.01941 | -0.033 | 45.445
10.5 | 0.768 | 0.04651 | -0.027 | 16.508
11 | 0.703 | 0.06913 | -0.02 | 10.166
11.5 | 0.669 | 0.07594 | -0.019 | 8.804
12 | 0.634 | 0.0825 | -0.018 | 7.682
12.5 | 0.6 | 0.08804 | -0.017 | 6.81
13 | 0.565 | 0.09395 | -0.017 | 6.011
13.5 | 0.53 | 0.09936 | -0.017 | 5.338

## 50. Re 2M Mach 0.00 (2)
BIGFOIL.COM POLAR EXPORT
ag04
AG04 |  |  |  | Cl Max: | 1.4866 | at alpha= | 13 | deg
XFOIL ncrit=9 |  |  |  | L/D Max: | 102.727 | at alpha= | 5 | deg
Re: | 2000000 |  |  | Cd Min: | 0.00412 | at alpha= | 1 | deg
Mach: | 0 |  |  | Cl=0 at alpha= | -1.6509 | deg
|  |  |  | @ Cl=0.1, Cd= | 0.0052448
|  |  |  | @ Cl=0.4, Cd= | 0.0047222
|  |  |  | @ Cl=0.6, Cd= | 0.0060243
alpha (deg) | Cl | Cd | Cm | Cl/Cd
-20 | -0.8816 | 0.26808 | 0.1003 | -3.2886
-19.5 | -0.864 | 0.26136 | 0.0961 | -3.3058
-19 | -0.8466 | 0.25456 | 0.0919 | -3.3257
-18.5 | -0.8293 | 0.24768 | 0.0878 | -3.3483
-18 | -0.8121 | 0.24067 | 0.0837 | -3.3743
-17.5 | -0.7954 | 0.23363 | 0.0797 | -3.4045
-17 | -0.779 | 0.22648 | 0.0758 | -3.4396
-16.5 | -0.7628 | 0.21922 | 0.072 | -3.4796
-16 | -0.7471 | 0.21181 | 0.0683 | -3.5272
-15.5 | -0.7319 | 0.20422 | 0.0647 | -3.5839
-15 | -0.7214 | 0.19509 | 0.061 | -3.6978
-14.5 | -0.7069 | 0.18884 | 0.0579 | -3.7434
-14 | -0.6928 | 0.18205 | 0.0548 | -3.8055
-13.5 | -0.6797 | 0.17488 | 0.0517 | -3.8867
-13 | -0.6675 | 0.16738 | 0.0487 | -3.9879
-12.5 | -0.6549 | 0.15943 | 0.0454 | -4.1078
-12 | -0.6442 | 0.15162 | 0.0423 | -4.2488
-11.5 | -0.6341 | 0.14378 | 0.0393 | -4.4102
-11 | -0.6253 | 0.13584 | 0.0363 | -4.6032
-10.5 | -0.6173 | 0.12778 | 0.0333 | -4.831
-10 | -0.6101 | 0.1196 | 0.0301 | -5.1012
-9.5 | -0.6038 | 0.1113 | 0.0267 | -5.425
-9 | -0.5983 | 0.10286 | 0.023 | -5.8166
-8.5 | -0.5941 | 0.09422 | 0.0187 | -6.3055
-8 | -0.6927 | 0.01979 | -0.0374 | -35.0025
-7.5 | -0.6469 | 0.01506 | -0.0374 | -42.9548
-7 | -0.594 | 0.01397 | -0.0372 | -42.5197
-6.5 | -0.5409 | 0.01279 | -0.037 | -42.2909
-6 | -0.4874 | 0.01163 | -0.0366 | -41.9089
-5.5 | -0.4335 | 0.01076 | -0.0362 | -40.2881
-5 | -0.3808 | 0.00872 | -0.0356 | -43.6697
-4.5 | -0.3274 | 0.00749 | -0.035 | -43.7116
-4 | -0.2669 | 0.00684 | -0.0359 | -39.0205
-3.5 | -0.1997 | 0.00627 | -0.0381 | -31.8501
-3 | -0.1448 | 0.00591 | -0.0375 | -24.5008
-2.5 | -0.0924 | 0.0057 | -0.0364 | -16.2105
-2 | -0.0384 | 0.00557 | -0.0358 | -6.8941
-1.5 | 0.0166 | 0.00543 | -0.0355 | 3.0571
-1 | 0.0721 | 0.00531 | -0.0354 | 13.5782
-0.5 | 0.1277 | 0.00518 | -0.0354 | 24.6525
0 | 0.1834 | 0.00505 | -0.0354 | 36.3168
0.5 | 0.2386 | 0.00483 | -0.0354 | 49.3996
1 | 0.2884 | 0.00412 | -0.0338 | 70
2 | 0.4033 | 0.00474 | -0.0344 | 85.0844
2.5 | 0.459 | 0.00507 | -0.0343 | 90.5325
3 | 0.5144 | 0.00544 | -0.0342 | 94.5588
3.5 | 0.5698 | 0.0058 | -0.0341 | 98.2414
4 | 0.625 | 0.00621 | -0.034 | 100.6441
4.5 | 0.6799 | 0.00666 | -0.0339 | 102.0871
5 | 0.7345 | 0.00715 | -0.0337 | 102.7273
5.5 | 0.7886 | 0.00773 | -0.0335 | 102.0181
6 | 0.8425 | 0.00833 | -0.0333 | 101.1405
6.5 | 0.8961 | 0.00896 | -0.033 | 100.0112
7 | 0.9493 | 0.00963 | -0.0326 | 98.5774
7.5 | 1.0018 | 0.01044 | -0.0322 | 95.9579
8 | 1.0543 | 0.01115 | -0.0318 | 94.5561
8.5 | 1.1057 | 0.01207 | -0.0312 | 91.6073
9 | 1.1564 | 0.01302 | -0.0306 | 88.8172
9.5 | 1.2047 | 0.01445 | -0.0297 | 83.3702
10 | 1.2477 | 0.01683 | -0.0282 | 74.1355
10.5 | 1.2949 | 0.01806 | -0.0274 | 71.6999
11 | 1.34 | 0.01949 | -0.0264 | 68.7532
11.5 | 1.3827 | 0.02116 | -0.0252 | 65.345
12 | 1.4231 | 0.02296 | -0.0238 | 61.9817
12.5 | 1.46 | 0.025 | -0.0223 | 58.4
13 | 1.4866 | 0.02804 | -0.02 | 53.0171
13.5 | 1.4843 | 0.0333 | -0.0157 | 44.5736
14 | 1.4556 | 0.04039 | -0.0136 | 36.0386
14.5 | 1.4214 | 0.05387 | -0.0229 | 26.3857
15 | 1.3775 | 0.07262 | -0.0359 | 18.9686
15.5 | 1.3247 | 0.09183 | -0.046 | 14.4256
16 | 1.244 | 0.11623 | -0.0579 | 10.7029
16.5 | 1.1531 | 0.14537 | -0.0726 | 7.9322
17 | 1.0704 | 0.17829 | -0.0897 | 6.0037

## 51. Re 2M Mach 0.10 (1)
BIGFOIL.COM POLAR EXPORT
ag04
AG04 |  |  |  | Cl Max: | 0.954 | at alpha= | 8.5 | deg
JavaFoil+Calcfoil stall+Eppler ext transition |  |  |  | L/D Max: | 80.565 | at alpha= | 4.5 | deg
Re: | 2000000 |  |  | Cd Min: | 0.00556 | at alpha= | 0 | deg
Mach: | 0.1 |  |  | Cl=0 at alpha= | -1.6379 | deg
|  |  |  | @ Cl=0.1, Cd= | 0.0072714
|  |  |  | @ Cl=0.4, Cd= | 0.0066426
|  |  |  | @ Cl=0.6, Cd= | 0.1011
alpha (deg) | Cl | Cd | Cm | Cl/Cd
-13 | -0.251 | 0.09489 | -0.015 | -2.649
-12.5 | -0.271 | 0.08986 | -0.014 | -3.014
-12 | -0.291 | 0.08471 | -0.014 | -3.433
-11.5 | -0.311 | 0.07998 | -0.014 | -3.888
-11 | -0.331 | 0.07534 | -0.014 | -4.391
-10.5 | -0.35 | 0.07059 | -0.014 | -4.955
-10 | -0.367 | 0.06665 | -0.014 | -5.507
-9.5 | -0.382 | 0.06295 | -0.014 | -6.069
-9 | -0.391 | 0.05916 | -0.014 | -6.609
-8.5 | -0.396 | 0.05575 | -0.014 | -7.104
-8 | -0.397 | 0.05214 | -0.014 | -7.606
-7.5 | -0.392 | 0.04921 | -0.014 | -7.964
-7 | -0.382 | 0.04618 | -0.014 | -8.265
-6.5 | -0.366 | 0.04366 | -0.013 | -8.376
-6 | -0.344 | 0.04124 | -0.013 | -8.341
-5.5 | -0.318 | 0.03844 | -0.016 | -8.28
-5 | -0.356 | 0.00896 | -0.033 | -39.727
-4.5 | -0.311 | 0.00882 | -0.033 | -35.275
-4 | -0.262 | 0.00867 | -0.033 | -30.267
-3.5 | -0.21 | 0.00857 | -0.033 | -24.526
-3 | -0.156 | 0.00857 | -0.033 | -18.142
-2.5 | -0.099 | 0.00852 | -0.033 | -11.635
-2 | -0.042 | 0.00809 | -0.033 | -5.165
-1.5 | 0.016 | 0.00769 | -0.033 | 2.099
-1 | 0.074 | 0.00737 | -0.033 | 10.082
-0.5 | 0.132 | 0.00715 | -0.033 | 18.513
0 | 0.191 | 0.00556 | -0.033 | 34.257
0.5 | 0.249 | 0.00582 | -0.033 | 42.699
1 | 0.307 | 0.00613 | -0.033 | 50.074
1.5 | 0.365 | 0.00644 | -0.033 | 56.602
2 | 0.422 | 0.00677 | -0.033 | 62.384
2.5 | 0.48 | 0.00711 | -0.033 | 67.512
3 | 0.538 | 0.00748 | -0.033 | 71.882
3.5 | 0.594 | 0.00786 | -0.034 | 75.635
4 | 0.651 | 0.00828 | -0.034 | 78.6
4.5 | 0.706 | 0.00876 | -0.034 | 80.565
5 | 0.758 | 0.00944 | -0.034 | 80.278
5.5 | 0.806 | 0.01032 | -0.034 | 78.097
6 | 0.85 | 0.01103 | -0.034 | 77.096
6.5 | 0.889 | 0.01163 | -0.034 | 76.416
7 | 0.918 | 0.01219 | -0.034 | 75.349
7.5 | 0.94 | 0.01281 | -0.034 | 73.393
8 | 0.952 | 0.01348 | -0.034 | 70.644
8.5 | 0.954 | 0.01421 | -0.034 | 67.134
9 | 0.947 | 0.01512 | -0.034 | 62.631
9.5 | 0.912 | 0.01651 | -0.034 | 55.198
10 | 0.837 | 0.02461 | -0.031 | 34.009
10.5 | 0.727 | 0.05682 | -0.024 | 12.79
11 | 0.676 | 0.07085 | -0.02 | 9.548
11.5 | 0.639 | 0.07702 | -0.019 | 8.297
12 | 0.6 | 0.08346 | -0.017 | 7.192
12.5 | 0.562 | 0.08931 | -0.017 | 6.288
13 | 0.523 | 0.09487 | -0.017 | 5.51
13.5 | 0.485 | 0.1011 | -0.017 | 4.797

## 52. Re 2M Mach 0.10 (2)
BIGFOIL.COM POLAR EXPORT
ag04
AG04 |  |  |  | Cl Max: | 1.4598 | at alpha= | 13 | deg
XFOIL ncrit=9 |  |  |  | L/D Max: | 102.625 | at alpha= | 5 | deg
Re: | 2000000 |  |  | Cd Min: | 0.00414 | at alpha= | 1 | deg
Mach: | 0.1 |  |  | Cl=0 at alpha= | -1.6501 | deg
|  |  |  | @ Cl=0.1, Cd= | 0.0052661
|  |  |  | @ Cl=0.4, Cd= | 0.004727
|  |  |  | @ Cl=0.6, Cd= | 0.006018
alpha (deg) | Cl | Cd | Cm | Cl/Cd
-20 | -0.8845 | 0.26892 | 0.1009 | -3.2891
-19.5 | -0.8668 | 0.26215 | 0.0967 | -3.3065
-19 | -0.8492 | 0.25531 | 0.0925 | -3.3262
-18.5 | -0.8317 | 0.24838 | 0.0883 | -3.3485
-18 | -0.8144 | 0.24133 | 0.0842 | -3.3746
-17.5 | -0.7974 | 0.23425 | 0.0802 | -3.4041
-17 | -0.7808 | 0.22707 | 0.0763 | -3.4386
-16.5 | -0.7645 | 0.21979 | 0.0724 | -3.4783
-16 | -0.7486 | 0.21235 | 0.0687 | -3.5253
-15.5 | -0.7332 | 0.20474 | 0.065 | -3.5811
-15 | -0.7223 | 0.1956 | 0.0613 | -3.6927
-14.5 | -0.7076 | 0.18934 | 0.0582 | -3.7372
-14 | -0.6933 | 0.18254 | 0.0551 | -3.7981
-13.5 | -0.68 | 0.17534 | 0.0519 | -3.8782
-13 | -0.6675 | 0.1678 | 0.0489 | -3.9779
-12.5 | -0.6546 | 0.15984 | 0.0456 | -4.0953
-12 | -0.6438 | 0.15204 | 0.0425 | -4.2344
-11.5 | -0.6335 | 0.1442 | 0.0395 | -4.3932
-11 | -0.6245 | 0.13626 | 0.0365 | -4.5831
-10.5 | -0.6163 | 0.1282 | 0.0334 | -4.8073
-10 | -0.6089 | 0.12004 | 0.0303 | -5.0725
-9.5 | -0.6023 | 0.11177 | 0.0269 | -5.3887
-9 | -0.5966 | 0.10337 | 0.0232 | -5.7715
-8.5 | -0.5921 | 0.09478 | 0.0191 | -6.2471
-8 | -0.6872 | 0.02623 | -0.0366 | -26.199
-7.5 | -0.6503 | 0.01637 | -0.038 | -39.7251
-7 | -0.5981 | 0.0146 | -0.0378 | -40.9658
-6.5 | -0.5447 | 0.01324 | -0.0375 | -41.1405
-6 | -0.491 | 0.01191 | -0.0371 | -41.2259
-5.5 | -0.4367 | 0.01091 | -0.0366 | -40.0275
-5 | -0.3835 | 0.00892 | -0.036 | -42.9933
-4.5 | -0.3298 | 0.00758 | -0.0353 | -43.5092
-4 | -0.2683 | 0.00688 | -0.0363 | -38.9971
-3.5 | -0.2009 | 0.0063 | -0.0385 | -31.8889
-3 | -0.146 | 0.00594 | -0.0377 | -24.5791
-2.5 | -0.0932 | 0.00572 | -0.0366 | -16.2937
-2 | -0.0387 | 0.00559 | -0.036 | -6.9231
-1.5 | 0.0166 | 0.00546 | -0.0357 | 3.0403
-1 | 0.0725 | 0.00533 | -0.0356 | 13.6023
-0.5 | 0.1284 | 0.0052 | -0.0356 | 24.6923
0 | 0.1844 | 0.00508 | -0.0355 | 36.2992
0.5 | 0.2399 | 0.00486 | -0.0355 | 49.3621
1 | 0.289 | 0.00414 | -0.0338 | 69.8068
1.5 | 0.3496 | 0.00443 | -0.0347 | 78.9165
2 | 0.4056 | 0.00476 | -0.0346 | 85.2101
2.5 | 0.4616 | 0.00509 | -0.0345 | 90.6876
3 | 0.5174 | 0.00545 | -0.0344 | 94.9358
3.5 | 0.5732 | 0.00582 | -0.0343 | 98.488
4 | 0.6287 | 0.00623 | -0.0341 | 100.9149
4.5 | 0.684 | 0.00669 | -0.0339 | 102.2422
5 | 0.7389 | 0.0072 | -0.0337 | 102.625
5.5 | 0.7936 | 0.00776 | -0.0335 | 102.268
6 | 0.8479 | 0.00838 | -0.0332 | 101.1814
6.5 | 0.9018 | 0.00904 | -0.0329 | 99.7566
7 | 0.9555 | 0.00974 | -0.0324 | 98.1006
7.5 | 1.0086 | 0.01052 | -0.0319 | 95.8745
8 | 1.0608 | 0.0115 | -0.0313 | 92.2435
8.5 | 1.1132 | 0.01228 | -0.0308 | 90.6515
9 | 1.1641 | 0.01334 | -0.03 | 87.2639
9.5 | 1.2116 | 0.01509 | -0.0288 | 80.2916
10 | 1.2555 | 0.01734 | -0.0273 | 72.4048
10.5 | 1.3022 | 0.01876 | -0.0263 | 69.4136
11 | 1.3462 | 0.02049 | -0.025 | 65.7003
11.5 | 1.387 | 0.02252 | -0.0235 | 61.5897
12 | 1.4238 | 0.02483 | -0.0217 | 57.3419
12.5 | 1.4521 | 0.02791 | -0.0194 | 52.0279
13 | 1.4598 | 0.03267 | -0.016 | 44.6832
13.5 | 1.4331 | 0.0393 | -0.0128 | 36.4656
14 | 1.4015 | 0.05174 | -0.021 | 27.0874
14.5 | 1.357 | 0.07089 | -0.035 | 19.1423
15 | 1.2929 | 0.09254 | -0.0466 | 13.9713
15.5 | 1.2077 | 0.11785 | -0.0591 | 10.2478
16 | 1.1308 | 0.14396 | -0.0722 | 7.855
16.5 | 1.0605 | 0.17304 | -0.087 | 6.1286

## 53. Re 2M Mach 0.25 (1)
BIGFOIL.COM POLAR EXPORT
ag04
AG04 |  |  |  | Cl Max: | 0.933 | at alpha= | 7.5 | deg
JavaFoil+Calcfoil stall+Eppler ext transition |  |  |  | L/D Max: | 80.743 | at alpha= | 4.5 | deg
Re: | 2000000 |  |  | Cd Min: | 0.00563 | at alpha= | 0 | deg
Mach: | 0.25 |  |  | Cl=0 at alpha= | -1.6417 | deg
|  |  |  | @ Cl=0.1, Cd= | 0.00739
|  |  |  | @ Cl=0.4, Cd= | 0.09491
|  |  |  | @ Cl=0.6, Cd= | 0.09491
alpha (deg) | Cl | Cd | Cm | Cl/Cd
-12 | -0.058 | 0.08687 | -0.015 | -0.669
-11.5 | -0.055 | 0.08151 | -0.015 | -0.68
-11 | -0.053 | 0.07703 | -0.015 | -0.683
-10.5 | -0.095 | 0.07368 | -0.015 | -1.292
-10 | -0.169 | 0.06916 | -0.015 | -2.446
-9.5 | -0.222 | 0.06461 | -0.015 | -3.442
-9 | -0.263 | 0.06037 | -0.015 | -4.359
-8.5 | -0.297 | 0.05671 | -0.014 | -5.232
-8 | -0.322 | 0.05339 | -0.014 | -6.041
-7.5 | -0.34 | 0.05 | -0.014 | -6.792
-7 | -0.347 | 0.04689 | -0.014 | -7.405
-6.5 | -0.345 | 0.04396 | -0.014 | -7.856
-6 | -0.334 | 0.04169 | -0.014 | -8.005
-5.5 | -0.314 | 0.03944 | -0.014 | -7.956
-5 | -0.287 | 0.0371 | -0.015 | -7.733
-4.5 | -0.315 | 0.00891 | -0.034 | -35.36
-4 | -0.267 | 0.00878 | -0.034 | -30.434
-3.5 | -0.215 | 0.0087 | -0.034 | -24.712
-3 | -0.159 | 0.00868 | -0.034 | -18.378
-2.5 | -0.102 | 0.00863 | -0.034 | -11.795
-2 | -0.043 | 0.00821 | -0.034 | -5.227
-1.5 | 0.017 | 0.00781 | -0.034 | 2.124
-1 | 0.076 | 0.00747 | -0.034 | 10.217
-0.5 | 0.136 | 0.00727 | -0.034 | 18.726
0 | 0.196 | 0.00563 | -0.034 | 34.777
0.5 | 0.256 | 0.0059 | -0.034 | 43.295
1 | 0.315 | 0.00622 | -0.034 | 50.666
1.5 | 0.375 | 0.00654 | -0.034 | 57.319
2 | 0.434 | 0.00687 | -0.034 | 63.193
2.5 | 0.493 | 0.00723 | -0.034 | 68.245
3 | 0.552 | 0.00761 | -0.034 | 72.59
3.5 | 0.611 | 0.00801 | -0.034 | 76.231
4 | 0.668 | 0.00846 | -0.035 | 78.954
4.5 | 0.724 | 0.00897 | -0.035 | 80.743
5 | 0.777 | 0.0098 | -0.035 | 79.268
5.5 | 0.825 | 0.01067 | -0.035 | 77.317
6 | 0.867 | 0.0114 | -0.035 | 76.074
6.5 | 0.901 | 0.01205 | -0.035 | 74.8
7 | 0.924 | 0.01269 | -0.035 | 72.759
7.5 | 0.933 | 0.01344 | -0.035 | 69.434
8 | 0.927 | 0.01425 | -0.035 | 65.046
8.5 | 0.905 | 0.01532 | -0.035 | 59.073
9 | 0.831 | 0.0183 | -0.034 | 45.404
9.5 | 0.669 | 0.05523 | -0.023 | 12.118
10 | 0.597 | 0.06725 | -0.018 | 8.877
10.5 | 0.53 | 0.07192 | -0.018 | 7.363
11 | 0.453 | 0.07791 | -0.017 | 5.812
11.5 | 0.37 | 0.08276 | -0.017 | 4.475
12 | 0.281 | 0.0886 | -0.017 | 3.166
12.5 | 0.169 | 0.09491 | -0.016 | 1.78

## 54. Re 2M Mach 0.25 (2)
BIGFOIL.COM POLAR EXPORT
ag04
AG04 |  |  |  | Cl Max: | 1.2998 | at alpha= | 10.5 | deg
XFOIL ncrit=9 |  |  |  | L/D Max: | 103.23 | at alpha= | 5 | deg
Re: | 2000000 |  |  | Cd Min: | 0.00427 | at alpha= | 1 | deg
Mach: | 0.25 |  |  | Cl=0 at alpha= | -1.6457 | deg
|  |  |  | @ Cl=0.1, Cd= | 0.0053624
|  |  |  | @ Cl=0.4, Cd= | 0.0047363
|  |  |  | @ Cl=0.6, Cd= | 0.0060033
alpha (deg) | Cl | Cd | Cm | Cl/Cd
-20 | -0.9014 | 0.27374 | 0.1045 | -3.2929
-19.5 | -0.8828 | 0.2667 | 0.1 | -3.3101
-19 | -0.8642 | 0.25959 | 0.0956 | -3.3291
-18.5 | -0.8458 | 0.25241 | 0.0912 | -3.3509
-18 | -0.8274 | 0.24511 | 0.0869 | -3.3756
-17.5 | -0.8094 | 0.2378 | 0.0827 | -3.4037
-17 | -0.7917 | 0.23039 | 0.0786 | -3.4363
-16.5 | -0.7744 | 0.22294 | 0.0746 | -3.4736
-16 | -0.7573 | 0.21537 | 0.0707 | -3.5163
-15.5 | -0.7407 | 0.20763 | 0.0668 | -3.5674
-15 | -0.7278 | 0.19847 | 0.0629 | -3.6671
-14.5 | -0.7123 | 0.19208 | 0.0598 | -3.7084
-14 | -0.6969 | 0.1852 | 0.0565 | -3.763
-13.5 | -0.6822 | 0.17781 | 0.0532 | -3.8367
-13 | -0.6674 | 0.16994 | 0.0499 | -3.9273
-12.5 | -0.6544 | 0.16205 | 0.0465 | -4.0383
-12 | -0.6423 | 0.15423 | 0.0433 | -4.1646
-11.5 | -0.6313 | 0.14637 | 0.0403 | -4.313
-11 | -0.6212 | 0.1384 | 0.0373 | -4.4884
-10.5 | -0.6119 | 0.13035 | 0.0342 | -4.6943
-10 | -0.6035 | 0.12226 | 0.0312 | -4.9362
-9.5 | -0.5958 | 0.11407 | 0.0279 | -5.2231
-9 | -0.5888 | 0.1058 | 0.0245 | -5.5652
-8.5 | -0.5828 | 0.09742 | 0.0206 | -5.9823
-8 | -0.5781 | 0.08885 | 0.0162 | -6.5065
-7.5 | -0.575 | 0.07996 | 0.0104 | -7.1911
-7 | -0.5584 | 0.0683 | -0.0032 | -8.1757
-6.5 | -0.5327 | 0.04458 | -0.0299 | -11.9493
-6 | -0.509 | 0.01492 | -0.0398 | -34.1153
-5.5 | -0.4539 | 0.01233 | -0.039 | -36.8127
-5 | -0.3983 | 0.01038 | -0.0381 | -38.3719
-4.5 | -0.3434 | 0.00816 | -0.0371 | -42.0833
-4 | -0.2767 | 0.00718 | -0.0384 | -38.5376
-3.5 | -0.2073 | 0.00656 | -0.0403 | -31.6006
-3 | -0.1521 | 0.00608 | -0.0389 | -25.0164
-2.5 | -0.0971 | 0.00582 | -0.0377 | -16.6838
-2 | -0.0406 | 0.00569 | -0.0371 | -7.1353
-1.5 | 0.0167 | 0.00555 | -0.0367 | 3.009
-1 | 0.0744 | 0.00542 | -0.0366 | 13.7269
-0.5 | 0.1322 | 0.00529 | -0.0365 | 24.9905
0 | 0.19 | 0.00518 | -0.0365 | 36.6795
1 | 0.2968 | 0.00427 | -0.0345 | 69.5082
1.5 | 0.3603 | 0.00451 | -0.0355 | 79.8891
2 | 0.4182 | 0.00484 | -0.0354 | 86.405
2.5 | 0.476 | 0.00519 | -0.0352 | 91.7148
3 | 0.5338 | 0.00556 | -0.035 | 96.0072
3.5 | 0.5915 | 0.00594 | -0.0348 | 99.5791
4 | 0.6492 | 0.00637 | -0.0345 | 101.9152
4.5 | 0.7066 | 0.00686 | -0.0342 | 103.0029
5 | 0.7639 | 0.0074 | -0.0338 | 103.2297
5.5 | 0.8208 | 0.00804 | -0.0333 | 102.0896
6 | 0.8775 | 0.00872 | -0.0327 | 100.6307
6.5 | 0.9342 | 0.00942 | -0.0321 | 99.172
7 | 0.9902 | 0.0103 | -0.0312 | 96.1359
7.5 | 1.046 | 0.01123 | -0.0303 | 93.1434
8 | 1.1005 | 0.01246 | -0.029 | 88.3226
8.5 | 1.1538 | 0.01388 | -0.0276 | 83.1268
9 | 1.2029 | 0.01603 | -0.0258 | 75.0405
9.5 | 1.2429 | 0.01966 | -0.0231 | 63.2197
10 | 1.2809 | 0.02317 | -0.0205 | 55.2827
10.5 | 1.2998 | 0.02885 | -0.0172 | 45.0537
11 | 1.2896 | 0.03641 | -0.0136 | 35.4188
11.5 | 1.2557 | 0.04603 | -0.0164 | 27.28
12 | 1.224 | 0.06386 | -0.0326 | 19.1669
12.5 | 1.1844 | 0.0821 | -0.0436 | 14.4263
13 | 1.141 | 0.09908 | -0.052 | 11.5159
13.5 | 1.0991 | 0.11592 | -0.06 | 9.4815
14 | 1.0589 | 0.13339 | -0.0684 | 7.9384
14.5 | 1.0189 | 0.153 | -0.0779 | 6.6595
15 | 0.9694 | 0.17945 | -0.0905 | 5.4021
15.5 | 0.9578 | 0.19775 | -0.0986 | 4.8435

## 55. Re 2M Mach 0.50 (1)
BIGFOIL.COM POLAR EXPORT
ag04
AG04 |  |  |  | Cl Max: | 1.141 | at alpha= | 20 | deg
JavaFoil+Calcfoil stall+Eppler ext transition |  |  |  | L/D Max: | 80.095 | at alpha= | 4 | deg
Re: | 2000000 |  |  | Cd Min: | 0.00623 | at alpha= | 0.5 | deg
Mach: | 0.5 |  |  | Cl=0 at alpha= | -1.6418 | deg
|  |  |  | @ Cl=0.1, Cd= | 0.007934
|  |  |  | @ Cl=0.4, Cd= | 0.0068379
|  |  |  | @ Cl=0.6, Cd= | 0.0080817
alpha (deg) | Cl | Cd | Cm | Cl/Cd
-20 | -0.972 | 0.17673 | -0.022 | -5.498
-19.5 | -0.946 | 0.17352 | -0.021 | -5.449
-19 | -0.92 | 0.16718 | -0.021 | -5.504
-18.5 | -0.895 | 0.1626 | -0.021 | -5.503
-18 | -0.87 | 0.16131 | -0.021 | -5.39
-17.5 | -0.842 | 0.15414 | -0.021 | -5.46
-17 | -0.816 | 0.14906 | -0.02 | -5.472
-16.5 | -0.79 | 0.14473 | -0.02 | -5.458
-16 | -0.764 | 0.14052 | -0.02 | -5.438
-15.5 | -0.737 | 0.13369 | -0.02 | -5.514
-15 | -0.711 | 0.13032 | -0.019 | -5.453
-14.5 | -0.685 | 0.1263 | -0.019 | -5.422
-14 | -0.659 | 0.12254 | -0.019 | -5.375
-13.5 | -0.632 | 0.11586 | -0.019 | -5.455
-13 | -0.605 | 0.11151 | -0.019 | -5.428
-12.5 | -0.579 | 0.10725 | -0.019 | -5.399
-12 | -0.553 | 0.10393 | -0.019 | -5.319
-11.5 | -0.526 | 0.09874 | -0.018 | -5.325
-11 | -0.499 | 0.09557 | -0.018 | -5.226
-10.5 | -0.473 | 0.07204 | -0.018 | -6.569
-10 | -0.446 | 0.07865 | -0.017 | -5.673
-9.5 | -0.42 | 0.06663 | -0.017 | -6.301
-9 | -0.394 | 0.06004 | -0.018 | -6.555
-8.5 | -0.366 | 0.06149 | -0.016 | -5.957
-8 | -0.34 | 0.05474 | -0.017 | -6.209
-7.5 | -0.313 | 0.0529 | -0.016 | -5.92
-7 | -0.286 | 0.04886 | -0.016 | -5.861
-6.5 | -0.26 | 0.04636 | -0.016 | -5.602
-6 | -0.233 | 0.04444 | -0.015 | -5.241
-5.5 | -0.206 | 0.04096 | -0.016 | -5.039
-5 | -0.18 | 0.0391 | -0.015 | -4.595
-4.5 | -0.153 | 0.03691 | -0.015 | -4.144
-4 | -0.215 | 0.03524 | -0.014 | -6.108
-3.5 | -0.185 | 0.03357 | -0.014 | -5.507
-3 | -0.175 | 0.00915 | -0.038 | -19.157
-2.5 | -0.113 | 0.00901 | -0.038 | -12.541
-2 | -0.048 | 0.00861 | -0.038 | -5.552
-1.5 | 0.019 | 0.00836 | -0.038 | 2.215
-1 | 0.085 | 0.00799 | -0.038 | 10.672
-0.5 | 0.152 | 0.00774 | -0.038 | 19.655
0 | 0.219 | 0.00757 | -0.038 | 28.908
0.5 | 0.286 | 0.00623 | -0.038 | 45.851
1 | 0.352 | 0.00658 | -0.038 | 53.545
1.5 | 0.419 | 0.00694 | -0.038 | 60.297
2 | 0.485 | 0.00733 | -0.038 | 66.187
2.5 | 0.551 | 0.00775 | -0.038 | 71.124
3 | 0.616 | 0.00819 | -0.038 | 75.22
3.5 | 0.681 | 0.00871 | -0.039 | 78.21
4 | 0.744 | 0.00929 | -0.039 | 80.095
4.5 | 0.804 | 0.01017 | -0.039 | 79.005
5 | 0.854 | 0.01127 | -0.039 | 75.824
5.5 | 0.888 | 0.01242 | -0.039 | 71.557
6 | 0.889 | 0.01359 | -0.039 | 65.431
6.5 | 0.746 | 0.01489 | -0.039 | 50.093
7 | 0.461 | 0.04965 | -0.018 | 9.289
7.5 | 0.489 | 0.05224 | -0.02 | 9.36
8 | 0.513 | 0.05629 | -0.016 | 9.108
8.5 | 0.54 | 0.06002 | -0.018 | 8.995
9 | 0.565 | 0.07819 | -0.017 | 7.23
9.5 | 0.592 | 0.07157 | -0.017 | 8.268
10 | 0.619 | 0.07118 | -0.019 | 8.696
10.5 | 0.645 | 0.08246 | -0.018 | 7.817
11 | 0.671 | 0.09854 | -0.019 | 6.812
11.5 | 0.697 | 0.10121 | -0.019 | 6.889
12 | 0.724 | 0.10475 | -0.02 | 6.914
12.5 | 0.75 | 0.11031 | -0.02 | 6.8
13 | 0.776 | 0.11306 | -0.02 | 6.864
13.5 | 0.803 | 0.11878 | -0.021 | 6.761
14 | 0.829 | 0.12215 | -0.021 | 6.785
14.5 | 0.855 | 0.12767 | -0.022 | 6.699
15 | 0.882 | 0.13254 | -0.022 | 6.652
15.5 | 0.907 | 0.13652 | -0.022 | 6.645
16 | 0.934 | 0.142 | -0.023 | 6.577
16.5 | 0.96 | 0.14281 | -0.023 | 6.724
17 | 0.986 | 0.14728 | -0.023 | 6.692
17.5 | 1.012 | 0.15413 | -0.024 | 6.564
18 | 1.038 | 0.16147 | -0.024 | 6.431
18.5 | 1.063 | 0.1652 | -0.024 | 6.438
19 | 1.089 | 0.16966 | -0.025 | 6.419
19.5 | 1.116 | 0.17503 | -0.025 | 6.377
20 | 1.141 | 0.1782 | -0.025 | 6.402

## 56. Re 2M Mach 0.50 (2)
BIGFOIL.COM POLAR EXPORT
ag04
AG04 |  |  |  | Cl Max: | 1.19 | at alpha= | 20 | deg
XFOIL ncrit=9 |  |  |  | L/D Max: | 106.043 | at alpha= | 4 | deg
Re: | 2000000 |  |  | Cd Min: | 0.00484 | at alpha= | 1.5 | deg
Mach: | 0.5 |  |  | Cl=0 at alpha= | -1.6276 | deg
|  |  |  | @ Cl=0.1, Cd= | 0.005763
|  |  |  | @ Cl=0.4, Cd= | 0.0048788
|  |  |  | @ Cl=0.6, Cd= | 0.0059516
alpha (deg) | Cl | Cd | Cm | Cl/Cd
-20 | -0.9859 | 0.29976 | 0.1212 | -3.289
-19.5 | -0.9632 | 0.29113 | 0.1158 | -3.3085
-19 | -0.9405 | 0.28252 | 0.1104 | -3.329
-18.5 | -0.9177 | 0.27384 | 0.1052 | -3.3512
-18 | -0.895 | 0.26511 | 0.1 | -3.376
-17.5 | -0.8724 | 0.25643 | 0.0949 | -3.4021
-17 | -0.85 | 0.24772 | 0.0899 | -3.4313
-16.5 | -0.8278 | 0.23899 | 0.0851 | -3.4637
-16 | -0.8061 | 0.23032 | 0.0803 | -3.4999
-15.5 | -0.7847 | 0.22163 | 0.0757 | -3.5406
-15 | -0.7657 | 0.2129 | 0.0715 | -3.5965
-14.5 | -0.7452 | 0.20512 | 0.0674 | -3.633
-14 | -0.7248 | 0.19698 | 0.0632 | -3.6796
-13.5 | -0.7036 | 0.1882 | 0.0588 | -3.7386
-13 | -0.685 | 0.17975 | 0.0547 | -3.8108
-12.5 | -0.6672 | 0.17137 | 0.0508 | -3.8933
-12 | -0.6504 | 0.16303 | 0.0471 | -3.9894
-11.5 | -0.6348 | 0.15476 | 0.0437 | -4.1018
-11 | -0.62 | 0.14646 | 0.0403 | -4.2332
-10.5 | -0.6065 | 0.1382 | 0.0371 | -4.3886
-10 | -0.5938 | 0.12993 | 0.0339 | -4.5702
-9.5 | -0.5865 | 0.12109 | 0.0307 | -4.8435
-9 | -0.5751 | 0.11333 | 0.0277 | -5.0746
-8.5 | -0.5645 | 0.10547 | 0.0244 | -5.3522
-8 | -0.5548 | 0.09742 | 0.0207 | -5.6949
-7 | -0.541 | 0.08009 | 0.0118 | -6.7549
-6.5 | -0.5358 | 0.07137 | 0.0054 | -7.5074
-6 | -0.5155 | 0.06032 | -0.0084 | -8.5461
-5.5 | -0.4809 | 0.04717 | -0.0253 | -10.195
-5 | -0.4398 | 0.03123 | -0.0403 | -14.0826
-4.5 | -0.3922 | 0.01897 | -0.0452 | -20.6747
-4 | -0.3153 | 0.01079 | -0.0488 | -29.2215
-3.5 | -0.2453 | 0.0079 | -0.0474 | -31.0506
-3 | -0.1813 | 0.00682 | -0.0447 | -26.5836
-2.5 | -0.1156 | 0.00634 | -0.0429 | -18.2334
-1.5 | 0.0169 | 0.00591 | -0.0413 | 2.8596
-1 | 0.0831 | 0.00579 | -0.0409 | 14.3523
0 | 0.2148 | 0.00558 | -0.0405 | 38.4946
0.5 | 0.2801 | 0.00549 | -0.0404 | 51.02
1 | 0.3442 | 0.00514 | -0.04 | 66.965
1.5 | 0.4083 | 0.00484 | -0.0391 | 84.3595
2 | 0.4745 | 0.0052 | -0.0386 | 91.25
2.5 | 0.5409 | 0.00558 | -0.0381 | 96.9355
3 | 0.6077 | 0.006 | -0.0375 | 101.2833
3.5 | 0.6748 | 0.00646 | -0.0367 | 104.4582
4 | 0.7423 | 0.007 | -0.0357 | 106.0429
4.5 | 0.8101 | 0.00765 | -0.0344 | 105.8954
5 | 0.8784 | 0.00838 | -0.0329 | 104.821
5.5 | 0.947 | 0.00927 | -0.0309 | 102.1575
6 | 1.0158 | 0.01045 | -0.0283 | 97.2057
6.5 | 1.0803 | 0.01288 | -0.0243 | 83.8742
7 | 1.1255 | 0.01832 | -0.0187 | 61.4356
7.5 | 1.1354 | 0.02739 | -0.0141 | 41.4531
8 | 1.1137 | 0.03722 | -0.0129 | 29.9221
8.5 | 1.084 | 0.05014 | -0.0248 | 21.6195
9 | 1.0595 | 0.06671 | -0.0383 | 15.8822
9.5 | 1.0316 | 0.08033 | -0.0459 | 12.842
10 | 1.0062 | 0.09336 | -0.0529 | 10.7776
10.5 | 0.9838 | 0.1063 | -0.0595 | 9.2549
11 | 0.9615 | 0.11991 | -0.0665 | 8.0185
11.5 | 0.9475 | 0.1329 | -0.0726 | 7.1294
12 | 0.9392 | 0.14585 | -0.0787 | 6.4395
12.5 | 0.9366 | 0.15856 | -0.0847 | 5.9069
13 | 0.9396 | 0.17073 | -0.0905 | 5.5034
13.5 | 0.9474 | 0.18234 | -0.096 | 5.1958
14 | 0.9592 | 0.19336 | -0.1014 | 4.9607
14.5 | 0.9737 | 0.20367 | -0.1067 | 4.7808
15 | 0.9896 | 0.21374 | -0.1119 | 4.6299
15.5 | 1.0061 | 0.22455 | -0.1175 | 4.4805
16 | 0.7378 | 0.18995 | -0.0752 | 3.8842
16.5 | 0.741 | 0.1987 | -0.0782 | 3.7292
17.5 | 1.0824 | 0.26642 | -0.1396 | 4.0628
18 | 1.105 | 0.277 | -0.1457 | 3.9892
18.5 | 1.1267 | 0.28654 | -0.1512 | 3.9321
19 | 1.1482 | 0.29572 | -0.1568 | 3.8827
19.5 | 1.1692 | 0.30441 | -0.1623 | 3.8409
20 | 1.19 | 0.31453 | -0.1681 | 3.7834

## 57. Re 3M Mach 0.00 (1)
BIGFOIL.COM POLAR EXPORT
ag04
AG04 |  |  |  | Cl Max: | 0.96 | at alpha= | 8.5 | deg
JavaFoil+Calcfoil stall+Eppler ext transition |  |  |  | L/D Max: | 85.656 | at alpha= | 5 | deg
Re: | 3000000 |  |  | Cd Min: | 0.00571 | at alpha= | 0.5 | deg
Mach: | 0 |  |  | Cl=0 at alpha= | -1.6379 | deg
|  |  |  | @ Cl=0.1, Cd= | 0.0074128
|  |  |  | @ Cl=0.4, Cd= | 0.0064282
|  |  |  | @ Cl=0.6, Cd= | 0.09376
alpha (deg) | Cl | Cd | Cm | Cl/Cd
-11.5 | -0.341 | 0.07658 | -0.015 | -4.459
-11 | -0.359 | 0.07222 | -0.016 | -4.965
-10.5 | -0.375 | 0.06781 | -0.016 | -5.523
-10 | -0.389 | 0.06399 | -0.016 | -6.074
-9.5 | -0.4 | 0.0604 | -0.015 | -6.627
-9 | -0.406 | 0.0569 | -0.016 | -7.14
-8.5 | -0.409 | 0.05318 | -0.016 | -7.689
-8 | -0.407 | 0.04976 | -0.017 | -8.179
-7.5 | -0.402 | 0.04572 | -0.018 | -8.784
-7 | -0.392 | 0.04087 | -0.02 | -9.6
-6.5 | -0.458 | 0.00912 | -0.033 | -50.244
-6 | -0.43 | 0.00903 | -0.033 | -47.623
-5.5 | -0.395 | 0.00886 | -0.033 | -44.626
-5 | -0.355 | 0.0087 | -0.033 | -40.848
-4.5 | -0.31 | 0.00857 | -0.033 | -36.203
-4 | -0.261 | 0.00854 | -0.033 | -30.597
-3.5 | -0.209 | 0.00847 | -0.033 | -24.71
-3 | -0.155 | 0.0084 | -0.033 | -18.434
-2.5 | -0.099 | 0.00832 | -0.033 | -11.858
-2 | -0.042 | 0.00786 | -0.033 | -5.287
-1.5 | 0.016 | 0.00766 | -0.033 | 2.096
-1 | 0.074 | 0.00748 | -0.033 | 9.884
-0.5 | 0.132 | 0.00733 | -0.033 | 17.986
0 | 0.19 | 0.00726 | -0.033 | 26.121
0.5 | 0.247 | 0.00571 | -0.033 | 43.342
1 | 0.305 | 0.00597 | -0.033 | 51.137
1.5 | 0.363 | 0.00624 | -0.033 | 58.152
2 | 0.42 | 0.00653 | -0.033 | 64.404
2.5 | 0.478 | 0.00683 | -0.033 | 69.912
3 | 0.535 | 0.00715 | -0.033 | 74.809
3.5 | 0.592 | 0.00749 | -0.033 | 78.966
4 | 0.648 | 0.00787 | -0.033 | 82.302
4.5 | 0.702 | 0.00829 | -0.034 | 84.75
5 | 0.754 | 0.0088 | -0.034 | 85.656
5.5 | 0.802 | 0.00962 | -0.034 | 83.392
6 | 0.847 | 0.01027 | -0.034 | 82.433
6.5 | 0.886 | 0.01084 | -0.034 | 81.727
7 | 0.917 | 0.01135 | -0.034 | 80.767
7.5 | 0.94 | 0.01188 | -0.034 | 79.085
8 | 0.954 | 0.01249 | -0.034 | 76.387
8.5 | 0.96 | 0.01312 | -0.034 | 73.109
9 | 0.956 | 0.01384 | -0.034 | 69.049
9.5 | 0.943 | 0.01495 | -0.034 | 63.109
10 | 0.914 | 0.01562 | -0.034 | 58.517
10.5 | 0.859 | 0.019 | -0.033 | 45.227
11 | 0.773 | 0.03392 | -0.03 | 22.79
11.5 | 0.698 | 0.05658 | -0.026 | 12.332
12 | 0.645 | 0.07265 | -0.022 | 8.885
12.5 | 0.606 | 0.08079 | -0.021 | 7.506
13 | 0.569 | 0.0879 | -0.02 | 6.476
13.5 | 0.534 | 0.09376 | -0.019 | 5.695

## 58. Re 3M Mach 0.00 (2)
BIGFOIL.COM POLAR EXPORT
ag04
AG04 |  |  |  | Cl Max: | 1.5689 | at alpha= | 14 | deg
XFOIL ncrit=9 |  |  |  | L/D Max: | 110.03 | at alpha= | 5 | deg
Re: | 3000000 |  |  | Cd Min: | 0.00436 | at alpha= | 1.5 | deg
Mach: | 0 |  |  | Cl=0 at alpha= | -99 | deg
|  |  |  | @ Cl=0.1, Cd= | 0.0051
|  |  |  | @ Cl=0.4, Cd= | 0.0044633
|  |  |  | @ Cl=0.6, Cd= | 0.0056259
alpha (deg) | Cl | Cd | Cm | Cl/Cd
0 | 0.1832 | 0.0051 | -0.0353 | 35.9216
1 | 0.2948 | 0.00491 | -0.0354 | 60.0407
1.5 | 0.3462 | 0.00436 | -0.0345 | 79.4037
2 | 0.4035 | 0.00447 | -0.0346 | 90.2685
2.5 | 0.4594 | 0.00477 | -0.0346 | 96.3103
3 | 0.5151 | 0.00509 | -0.0345 | 101.1984
3.5 | 0.5708 | 0.00542 | -0.0344 | 105.3137
4 | 0.6261 | 0.00581 | -0.0343 | 107.7625
4.5 | 0.6813 | 0.00621 | -0.0342 | 109.7101
5 | 0.7361 | 0.00669 | -0.0341 | 110.0299
5.5 | 0.7906 | 0.0072 | -0.0339 | 109.8056
6 | 0.8447 | 0.00776 | -0.0337 | 108.8531
6.5 | 0.8989 | 0.00827 | -0.0334 | 108.6941
7 | 0.9526 | 0.00884 | -0.0332 | 107.7602
7.5 | 1.0058 | 0.00946 | -0.0328 | 106.3214
8 | 1.0585 | 0.01018 | -0.0324 | 103.9784
8.5 | 1.1107 | 0.01092 | -0.032 | 101.7125
9 | 1.1613 | 0.012 | -0.0313 | 96.775
9.5 | 1.2123 | 0.01284 | -0.0308 | 94.4159
10 | 1.2621 | 0.01383 | -0.0301 | 91.2581
10.5 | 1.3108 | 0.01491 | -0.0294 | 87.9142
11 | 1.3586 | 0.01605 | -0.0286 | 84.648
11.5 | 1.405 | 0.01729 | -0.0277 | 81.2608
12 | 1.4363 | 0.02095 | -0.0252 | 68.5585
12.5 | 1.4783 | 0.0224 | -0.024 | 65.9955
13 | 1.5162 | 0.02422 | -0.0225 | 62.6012
13.5 | 1.5478 | 0.02655 | -0.0205 | 58.2976
14 | 1.5689 | 0.02962 | -0.0178 | 52.9676
14.5 | 1.5671 | 0.03353 | -0.0132 | 46.7373
15 | 1.5455 | 0.04042 | -0.0126 | 38.236
15.5 | 1.5075 | 0.05444 | -0.0221 | 27.691
16 | 1.4218 | 0.08074 | -0.0391 | 17.6096
16.5 | 1.2652 | 0.12024 | -0.0593 | 10.5223
17 | 1.1364 | 0.15929 | -0.0798 | 7.1342
17.5 | 1.0833 | 0.18488 | -0.0934 | 5.8595
18 | 1.076 | 0.19836 | -0.1006 | 5.4245
19.5 | 1.0426 | 0.26762 | -0.1332 | 3.8958
20 | 1.0591 | 0.27525 | -0.1378 | 3.8478

## 59. Re 3M Mach 0.10 (1)
BIGFOIL.COM POLAR EXPORT
ag04
AG04 |  |  |  | Cl Max: | 0.954 | at alpha= | 8.5 | deg
JavaFoil+Calcfoil stall+Eppler ext transition |  |  |  | L/D Max: | 85.551 | at alpha= | 5 | deg
Re: | 3000000 |  |  | Cd Min: | 0.00572 | at alpha= | 0.5 | deg
Mach: | 0.1 |  |  | Cl=0 at alpha= | -1.6379 | deg
|  |  |  | @ Cl=0.1, Cd= | 0.0074283
|  |  |  | @ Cl=0.4, Cd= | 0.0064281
|  |  |  | @ Cl=0.6, Cd= | 0.09586
alpha (deg) | Cl | Cd | Cm | Cl/Cd
-11.5 | -0.312 | 0.07739 | -0.016 | -4.026
-11 | -0.332 | 0.07274 | -0.016 | -4.558
-10.5 | -0.351 | 0.06834 | -0.016 | -5.131
-10 | -0.368 | 0.06433 | -0.016 | -5.721
-9.5 | -0.383 | 0.06077 | -0.016 | -6.304
-9 | -0.392 | 0.05716 | -0.016 | -6.86
-8.5 | -0.398 | 0.05352 | -0.016 | -7.428
-8 | -0.399 | 0.05006 | -0.016 | -7.961
-7.5 | -0.395 | 0.04656 | -0.017 | -8.475
-7 | -0.387 | 0.04208 | -0.019 | -9.197
-6.5 | -0.456 | 0.0092 | -0.033 | -49.513
-6 | -0.429 | 0.00902 | -0.033 | -47.559
-5.5 | -0.395 | 0.00889 | -0.033 | -44.454
-5 | -0.356 | 0.00873 | -0.033 | -40.785
-4.5 | -0.311 | 0.0086 | -0.033 | -36.174
-4 | -0.262 | 0.00857 | -0.033 | -30.629
-3.5 | -0.21 | 0.00849 | -0.033 | -24.756
-3 | -0.156 | 0.00842 | -0.033 | -18.478
-2.5 | -0.099 | 0.00833 | -0.033 | -11.901
-2 | -0.042 | 0.00788 | -0.033 | -5.301
-1.5 | 0.016 | 0.00768 | -0.033 | 2.103
-1 | 0.074 | 0.0075 | -0.033 | 9.908
-0.5 | 0.132 | 0.00734 | -0.033 | 18.035
0 | 0.191 | 0.00728 | -0.033 | 26.192
0.5 | 0.249 | 0.00572 | -0.033 | 43.483
1 | 0.307 | 0.00598 | -0.033 | 51.277
1.5 | 0.365 | 0.00625 | -0.033 | 58.324
2 | 0.422 | 0.00654 | -0.033 | 64.568
2.5 | 0.48 | 0.00685 | -0.033 | 70.071
3 | 0.538 | 0.00717 | -0.033 | 74.972
3.5 | 0.594 | 0.00751 | -0.034 | 79.128
4 | 0.651 | 0.00789 | -0.034 | 82.437
4.5 | 0.706 | 0.00832 | -0.034 | 84.817
5 | 0.758 | 0.00886 | -0.034 | 85.551
5.5 | 0.806 | 0.00967 | -0.034 | 83.31
6 | 0.85 | 0.01035 | -0.034 | 82.15
6.5 | 0.889 | 0.01091 | -0.034 | 81.437
7 | 0.918 | 0.01143 | -0.034 | 80.371
7.5 | 0.94 | 0.012 | -0.034 | 78.356
8 | 0.952 | 0.01261 | -0.034 | 75.522
8.5 | 0.954 | 0.01326 | -0.034 | 71.966
9 | 0.947 | 0.01402 | -0.034 | 67.517
9.5 | 0.93 | 0.01517 | -0.034 | 61.3
10 | 0.89 | 0.01612 | -0.034 | 55.213
10.5 | 0.818 | 0.02248 | -0.032 | 36.374
11 | 0.725 | 0.04331 | -0.028 | 16.732
11.5 | 0.659 | 0.06245 | -0.024 | 10.552
12 | 0.608 | 0.07567 | -0.021 | 8.04
12.5 | 0.567 | 0.08317 | -0.02 | 6.811
13 | 0.526 | 0.08952 | -0.019 | 5.88
13.5 | 0.487 | 0.09586 | -0.019 | 5.085

## 60. Re 3M Mach 0.10 (2)
BIGFOIL.COM POLAR EXPORT
ag04
AG04 |  |  |  | Cl Max: | 1.5207 | at alpha= | 13.5 | deg
XFOIL ncrit=9 |  |  |  | L/D Max: | 110.373 | at alpha= | 5 | deg
Re: | 3000000 |  |  | Cd Min: | 0.00438 | at alpha= | 1.5 | deg
Mach: | 0.1 |  |  | Cl=0 at alpha= | -1.635 | deg
|  |  |  | @ Cl=0.1, Cd= | 0.0052296
|  |  |  | @ Cl=0.4, Cd= | 0.0044699
|  |  |  | @ Cl=0.6, Cd= | 0.0056164
alpha (deg) | Cl | Cd | Cm | Cl/Cd
-8.5 | -0.7506 | 0.0209 | -0.038 | -35.9139
-8 | -0.629 | 0.07392 | 0.0029 | -8.5092
-7.5 | -0.5992 | 0.06357 | -0.011 | -9.4258
-7 | -0.603 | 0.01098 | -0.0375 | -54.918
-6.5 | -0.5483 | 0.01023 | -0.0372 | -53.5973
-6 | -0.4935 | 0.00938 | -0.0368 | -52.6119
-5.5 | -0.4388 | 0.00841 | -0.0364 | -52.176
-5 | -0.3841 | 0.00755 | -0.0359 | -50.8742
-4.5 | -0.3207 | 0.00679 | -0.0373 | -47.2312
-3.5 | -0.207 | 0.00595 | -0.0367 | -34.7899
-3 | -0.1526 | 0.00573 | -0.036 | -26.6318
-2.5 | -0.0971 | 0.0056 | -0.0357 | -17.3393
-2 | -0.0411 | 0.00548 | -0.0355 | -7.5
-1.5 | 0.0152 | 0.00536 | -0.0354 | 2.8358
-1 | 0.0715 | 0.00527 | -0.0354 | 13.5674
-0.5 | 0.1279 | 0.00519 | -0.0354 | 24.6435
0 | 0.1842 | 0.00512 | -0.0355 | 35.9766
0.5 | 0.2405 | 0.00507 | -0.0355 | 47.4359
1 | 0.2964 | 0.00493 | -0.0356 | 60.1217
1.5 | 0.3485 | 0.00438 | -0.0348 | 79.5662
2 | 0.4058 | 0.00448 | -0.0348 | 90.5804
2.5 | 0.462 | 0.00479 | -0.0347 | 96.4509
3 | 0.5181 | 0.0051 | -0.0346 | 101.5882
3.5 | 0.5741 | 0.00544 | -0.0345 | 105.5331
4 | 0.6299 | 0.00582 | -0.0344 | 108.2302
4.5 | 0.6854 | 0.00624 | -0.0343 | 109.8397
5 | 0.7406 | 0.00671 | -0.0341 | 110.3726
5.5 | 0.7955 | 0.00724 | -0.0339 | 109.8757
6 | 0.8501 | 0.0078 | -0.0336 | 108.9872
6.5 | 0.9047 | 0.00833 | -0.0333 | 108.6074
7 | 0.9589 | 0.00891 | -0.033 | 107.6207
7.5 | 1.0126 | 0.00957 | -0.0326 | 105.8098
8 | 1.0659 | 0.01029 | -0.0321 | 103.586
8.5 | 1.118 | 0.01122 | -0.0315 | 99.6435
9 | 1.1695 | 0.01223 | -0.0308 | 95.6255
9.5 | 1.2207 | 0.01316 | -0.0301 | 92.7584
10 | 1.2707 | 0.01425 | -0.0292 | 89.1719
10.5 | 1.3196 | 0.01544 | -0.0283 | 85.4663
11 | 1.3674 | 0.01668 | -0.0274 | 81.9784
11.5 | 1.4123 | 0.01831 | -0.0261 | 77.1327
12 | 1.4417 | 0.02222 | -0.0234 | 64.883
12.5 | 1.4788 | 0.0244 | -0.0216 | 60.6066
13 | 1.5071 | 0.02736 | -0.0193 | 55.0841
13.5 | 1.5207 | 0.03131 | -0.0161 | 48.5691
14 | 1.5042 | 0.03652 | -0.0117 | 41.1884
14.5 | 1.4728 | 0.04705 | -0.0167 | 31.3029
15 | 1.4187 | 0.06728 | -0.0319 | 21.0865
15.5 | 1.3236 | 0.09496 | -0.0472 | 13.9385
16 | 1.2078 | 0.12654 | -0.063 | 9.5448
16.5 | 1.115 | 0.1577 | -0.0792 | 7.0704
17 | 1.0891 | 0.17479 | -0.0879 | 6.2309
17.5 | 1.0738 | 0.19017 | -0.0961 | 5.6465
18 | 1.0595 | 0.20706 | -0.1052 | 5.1169
18.5 | 1.0137 | 0.25268 | -0.1249 | 4.0118

## 61. Re 3M Mach 0.25 (1)
BIGFOIL.COM POLAR EXPORT
ag04
AG04 |  |  |  | Cl Max: | 0.933 | at alpha= | 7.5 | deg
JavaFoil+Calcfoil stall+Eppler ext transition |  |  |  | L/D Max: | 85.123 | at alpha= | 4.5 | deg
Re: | 3000000 |  |  | Cd Min: | 0.00605 | at alpha= | 1 | deg
Mach: | 0.25 |  |  | Cl=0 at alpha= | -1.6417 | deg
|  |  |  | @ Cl=0.1, Cd= | 0.00753
|  |  |  | @ Cl=0.4, Cd= | 0.09071
|  |  |  | @ Cl=0.6, Cd= | 0.09071
alpha (deg) | Cl | Cd | Cm | Cl/Cd
-11 | -0.053 | 0.07419 | -0.016 | -0.71
-10.5 | -0.095 | 0.07112 | -0.016 | -1.341
-10 | -0.169 | 0.06674 | -0.016 | -2.539
-9.5 | -0.223 | 0.06229 | -0.016 | -3.576
-9 | -0.264 | 0.05834 | -0.016 | -4.521
-8.5 | -0.298 | 0.0549 | -0.016 | -5.419
-8 | -0.323 | 0.05149 | -0.016 | -6.282
-7.5 | -0.341 | 0.04821 | -0.016 | -7.071
-7 | -0.35 | 0.04449 | -0.018 | -7.857
-6.5 | -0.353 | 0.03824 | -0.021 | -9.226
-6 | -0.416 | 0.00912 | -0.034 | -45.568
-5.5 | -0.391 | 0.00903 | -0.034 | -43.319
-5 | -0.357 | 0.00887 | -0.034 | -40.228
-4.5 | -0.315 | 0.00875 | -0.034 | -36.001
-4 | -0.267 | 0.0087 | -0.034 | -30.728
-3.5 | -0.215 | 0.00861 | -0.034 | -24.975
-3 | -0.159 | 0.0085 | -0.034 | -18.76
-2.5 | -0.102 | 0.00842 | -0.034 | -12.09
-2 | -0.043 | 0.00799 | -0.034 | -5.365
-1.5 | 0.017 | 0.00776 | -0.034 | 2.138
-1 | 0.076 | 0.00759 | -0.034 | 10.058
-0.5 | 0.136 | 0.00744 | -0.034 | 18.297
0 | 0.196 | 0.00738 | -0.034 | 26.537
0.5 | 0.256 | 0.0072 | -0.034 | 35.502
1 | 0.315 | 0.00605 | -0.034 | 52.069
1.5 | 0.375 | 0.00633 | -0.034 | 59.22
2 | 0.434 | 0.00664 | -0.034 | 65.405
2.5 | 0.493 | 0.00695 | -0.034 | 70.95
3 | 0.552 | 0.00729 | -0.034 | 75.767
3.5 | 0.611 | 0.00765 | -0.034 | 79.833
4 | 0.668 | 0.00805 | -0.035 | 83.026
4.5 | 0.724 | 0.00851 | -0.035 | 85.123
5 | 0.777 | 0.00917 | -0.035 | 84.706
5.5 | 0.825 | 0.01 | -0.035 | 82.492
6 | 0.867 | 0.01069 | -0.035 | 81.095
6.5 | 0.901 | 0.0113 | -0.035 | 79.754
7 | 0.924 | 0.01189 | -0.035 | 77.689
7.5 | 0.933 | 0.01256 | -0.035 | 74.27
8 | 0.927 | 0.0133 | -0.035 | 69.705
8.5 | 0.905 | 0.01418 | -0.035 | 63.832
9 | 0.866 | 0.01553 | -0.035 | 55.775
9.5 | 0.776 | 0.01873 | -0.034 | 41.418
10 | 0.624 | 0.05064 | -0.026 | 12.313
10.5 | 0.54 | 0.06342 | -0.023 | 8.507
11 | 0.456 | 0.0732 | -0.02 | 6.233
11.5 | 0.373 | 0.07834 | -0.019 | 4.758
12 | 0.282 | 0.08447 | -0.019 | 3.335
12.5 | 0.17 | 0.09071 | -0.018 | 1.869

## 62. Re 3M Mach 0.25 (2)
BIGFOIL.COM POLAR EXPORT
ag04
AG04 |  |  |  | Cl Max: | 1.3644 | at alpha= | 11 | deg
XFOIL ncrit=9 |  |  |  | L/D Max: | 111.003 | at alpha= | 4.5 | deg
Re: | 3000000 |  |  | Cd Min: | 0.00453 | at alpha= | 1.5 | deg
Mach: | 0.25 |  |  | Cl=0 at alpha= | -1.6318 | deg
|  |  |  | @ Cl=0.1, Cd= | 0.0052937
|  |  |  | @ Cl=0.4, Cd= | 0.0045436
|  |  |  | @ Cl=0.6, Cd= | 0.0055998
alpha (deg) | Cl | Cd | Cm | Cl/Cd
-20 | -0.9027 | 0.27247 | 0.1045 | -3.313
-19.5 | -0.8848 | 0.26586 | 0.1001 | -3.3281
-19 | -0.8667 | 0.25911 | 0.0958 | -3.3449
-18.5 | -0.8486 | 0.25224 | 0.0915 | -3.3643
-18 | -0.8304 | 0.24528 | 0.0873 | -3.3855
-17.5 | -0.8125 | 0.23822 | 0.0831 | -3.4107
-17 | -0.7948 | 0.23105 | 0.0791 | -3.4399
-16.5 | -0.777 | 0.22369 | 0.0753 | -3.4736
-16 | -0.7591 | 0.21612 | 0.0714 | -3.5124
-15.5 | -0.7421 | 0.20842 | 0.0676 | -3.5606
-15 | -0.726 | 0.20057 | 0.0638 | -3.6197
-14.5 | -0.7109 | 0.19252 | 0.0602 | -3.6926
-14 | -0.6965 | 0.18438 | 0.0566 | -3.7775
-13.5 | -0.6824 | 0.17656 | 0.0532 | -3.865
-13 | -0.6739 | 0.16735 | 0.0497 | -4.0269
-12.5 | -0.6618 | 0.16007 | 0.0468 | -4.1344
-12 | -0.6497 | 0.15288 | 0.0439 | -4.2497
-11.5 | -0.6383 | 0.14558 | 0.041 | -4.3845
-11 | -0.6276 | 0.13812 | 0.0381 | -4.5439
-10.5 | -0.618 | 0.13035 | 0.0351 | -4.7411
-10 | -0.6095 | 0.12237 | 0.032 | -4.9808
-9.5 | -0.6017 | 0.11418 | 0.0287 | -5.2697
-9 | -0.5924 | 0.10597 | 0.0252 | -5.5903
-7.5 | -0.6028 | 0.0704 | 0.0003 | -8.5625
-6.5 | -0.565 | 0.01574 | -0.0402 | -35.8958
-6 | -0.5135 | 0.01104 | -0.0397 | -46.5127
-5.5 | -0.4565 | 0.00969 | -0.0389 | -47.1104
-5 | -0.3998 | 0.00836 | -0.038 | -47.823
-4.5 | -0.332 | 0.00722 | -0.0395 | -45.9834
-4 | -0.2699 | 0.00662 | -0.0397 | -40.7704
-3.5 | -0.2153 | 0.00606 | -0.0381 | -35.5281
-3 | -0.1585 | 0.00586 | -0.0373 | -27.0478
-2.5 | -0.1009 | 0.00568 | -0.0368 | -17.7641
-2 | -0.0429 | 0.00554 | -0.0366 | -7.7437
-1 | 0.0736 | 0.00533 | -0.0364 | 13.8086
-0.5 | 0.1318 | 0.00525 | -0.0364 | 25.1048
0 | 0.1898 | 0.00519 | -0.0364 | 36.5703
0.5 | 0.2478 | 0.00515 | -0.0364 | 48.1165
1.5 | 0.3605 | 0.00453 | -0.0359 | 79.5806
2 | 0.4184 | 0.00455 | -0.0356 | 91.956
2.5 | 0.4765 | 0.00486 | -0.0354 | 98.0453
3 | 0.5346 | 0.00518 | -0.0353 | 103.2046
3.5 | 0.5926 | 0.00555 | -0.0351 | 106.7748
4 | 0.6505 | 0.00594 | -0.0349 | 109.5118
4.5 | 0.7082 | 0.00638 | -0.0346 | 111.0031
5 | 0.7657 | 0.00691 | -0.0342 | 110.8104
5.5 | 0.823 | 0.00748 | -0.0337 | 110.0267
6 | 0.8802 | 0.00807 | -0.0332 | 109.0706
6.5 | 0.9373 | 0.00871 | -0.0326 | 107.6119
7 | 0.9942 | 0.00939 | -0.0318 | 105.8786
7.5 | 1.0507 | 0.01021 | -0.031 | 102.9089
8 | 1.1063 | 0.01119 | -0.0299 | 98.8651
8.5 | 1.1598 | 0.01266 | -0.0284 | 91.6114
9 | 1.2129 | 0.01409 | -0.027 | 86.0823
9.5 | 1.2633 | 0.01594 | -0.0252 | 79.2535
10 | 1.3103 | 0.01825 | -0.0231 | 71.7973
10.5 | 1.3496 | 0.02153 | -0.0205 | 62.6846
11 | 1.3644 | 0.02775 | -0.0167 | 49.1676
11.5 | 1.3388 | 0.03642 | -0.0122 | 36.76
12 | 1.3025 | 0.047 | -0.0169 | 27.7128
12.5 | 1.2751 | 0.06416 | -0.0322 | 19.8738
13 | 1.2385 | 0.08135 | -0.0421 | 15.2243
13.5 | 1.1979 | 0.09734 | -0.0497 | 12.3063
14 | 1.1606 | 0.11264 | -0.0569 | 10.3036
14.5 | 1.1221 | 0.12886 | -0.0648 | 8.7079
15 | 1.0863 | 0.14597 | -0.0734 | 7.4419
15.5 | 1.0507 | 0.16497 | -0.0832 | 6.369
16 | 1.0071 | 0.19005 | -0.0961 | 5.2991

## 63. Re 3M Mach 0.50 (1)
BIGFOIL.COM POLAR EXPORT
ag04
AG04 |  |  |  | Cl Max: | 1.141 | at alpha= | 20 | deg
JavaFoil+Calcfoil stall+Eppler ext transition |  |  |  | L/D Max: | 84.533 | at alpha= | 4.5 | deg
Re: | 3000000 |  |  | Cd Min: | 0.00636 | at alpha= | 1 | deg
Mach: | 0.5 |  |  | Cl=0 at alpha= | -1.6418 | deg
|  |  |  | @ Cl=0.1, Cd= | 0.0079331
|  |  |  | @ Cl=0.4, Cd= | 0.0065964
|  |  |  | @ Cl=0.6, Cd= | 0.0077115
alpha (deg) | Cl | Cd | Cm | Cl/Cd
-20 | -0.972 | 0.16959 | -0.022 | -5.733
-19.5 | -0.946 | 0.16277 | -0.021 | -5.812
-19 | -0.92 | 0.15775 | -0.021 | -5.835
-18.5 | -0.895 | 0.15318 | -0.021 | -5.843
-18 | -0.87 | 0.15181 | -0.022 | -5.731
-17.5 | -0.842 | 0.14383 | -0.021 | -5.856
-17 | -0.816 | 0.13873 | -0.021 | -5.883
-16.5 | -0.79 | 0.13441 | -0.021 | -5.88
-16 | -0.765 | 0.13021 | -0.021 | -5.872
-15.5 | -0.738 | 0.12687 | -0.02 | -5.817
-15 | -0.711 | 0.122 | -0.02 | -5.829
-14.5 | -0.685 | 0.11837 | -0.02 | -5.787
-14 | -0.659 | 0.11463 | -0.02 | -5.748
-13.5 | -0.632 | 0.10922 | -0.019 | -5.79
-13 | -0.606 | 0.10391 | -0.019 | -5.827
-12.5 | -0.579 | 0.10128 | -0.019 | -5.72
-12 | -0.553 | 0.09806 | -0.019 | -5.641
-11.5 | -0.526 | 0.08877 | -0.018 | -5.927
-11 | -0.5 | 0.0764 | -0.018 | -6.544
-10.5 | -0.474 | 0.06923 | -0.019 | -6.846
-10 | -0.446 | 0.07443 | -0.018 | -5.998
-9.5 | -0.42 | 0.06441 | -0.018 | -6.523
-9 | -0.395 | 0.05787 | -0.019 | -6.823
-8.5 | -0.367 | 0.05811 | -0.017 | -6.307
-8 | -0.34 | 0.05287 | -0.018 | -6.438
-7.5 | -0.314 | 0.05113 | -0.017 | -6.133
-7 | -0.287 | 0.04757 | -0.017 | -6.028
-6.5 | -0.26 | 0.04524 | -0.017 | -5.748
-6 | -0.233 | 0.04339 | -0.016 | -5.375
-5.5 | -0.207 | 0.03954 | -0.019 | -5.248
-5 | -0.181 | 0.03772 | -0.019 | -4.788
-4.5 | -0.191 | 0.00933 | -0.038 | -20.426
-4 | -0.268 | 0.00927 | -0.038 | -28.957
-3.5 | -0.231 | 0.00909 | -0.038 | -25.364
-3 | -0.175 | 0.00891 | -0.038 | -19.672
-2.5 | -0.113 | 0.00875 | -0.038 | -12.921
-2 | -0.048 | 0.00836 | -0.038 | -5.724
-1.5 | 0.019 | 0.00811 | -0.038 | 2.284
-1 | 0.085 | 0.00796 | -0.038 | 10.718
-0.5 | 0.152 | 0.00784 | -0.038 | 19.412
0 | 0.219 | 0.00778 | -0.038 | 28.16
0.5 | 0.286 | 0.00774 | -0.038 | 36.898
1 | 0.352 | 0.00636 | -0.038 | 55.358
1.5 | 0.419 | 0.00669 | -0.038 | 62.614
2 | 0.485 | 0.00704 | -0.038 | 68.895
2.5 | 0.551 | 0.00741 | -0.038 | 74.367
3 | 0.616 | 0.00781 | -0.038 | 78.881
3.5 | 0.681 | 0.00827 | -0.039 | 82.35
4 | 0.744 | 0.0088 | -0.039 | 84.532
4.5 | 0.804 | 0.00951 | -0.039 | 84.533
5 | 0.854 | 0.01055 | -0.039 | 80.992
5.5 | 0.888 | 0.01163 | -0.039 | 76.406
6 | 0.889 | 0.0127 | -0.039 | 69.968
6.5 | 0.746 | 0.01387 | -0.039 | 53.767
7 | 0.573 | 0.01524 | -0.039 | 37.606
7.5 | 0.595 | 0.01598 | -0.038 | 37.252
8 | 0.522 | 0.05125 | -0.024 | 10.19
8.5 | 0.554 | 0.05162 | -0.026 | 10.742
9 | 0.566 | 0.06421 | -0.018 | 8.816
9.5 | 0.592 | 0.06898 | -0.018 | 8.585
10 | 0.622 | 0.06815 | -0.021 | 9.128
10.5 | 0.645 | 0.07902 | -0.019 | 8.164
11 | 0.672 | 0.07735 | -0.02 | 8.687
11.5 | 0.698 | 0.0876 | -0.02 | 7.965
12 | 0.725 | 0.09816 | -0.02 | 7.381
12.5 | 0.75 | 0.10274 | -0.02 | 7.304
13 | 0.776 | 0.10706 | -0.021 | 7.252
13.5 | 0.804 | 0.10934 | -0.021 | 7.349
14 | 0.829 | 0.11489 | -0.021 | 7.218
14.5 | 0.856 | 0.11981 | -0.022 | 7.148
15 | 0.882 | 0.12383 | -0.022 | 7.124
15.5 | 0.908 | 0.1278 | -0.022 | 7.102
16 | 0.935 | 0.13467 | -0.023 | 6.944
16.5 | 0.961 | 0.13447 | -0.023 | 7.143
17 | 0.986 | 0.14089 | -0.023 | 6.998
17.5 | 1.013 | 0.14624 | -0.024 | 6.924
18 | 1.039 | 0.15021 | -0.024 | 6.914
18.5 | 1.064 | 0.15627 | -0.024 | 6.807
19 | 1.09 | 0.1617 | -0.025 | 6.74
19.5 | 1.117 | 0.16361 | -0.025 | 6.824
20 | 1.141 | 0.16659 | -0.025 | 6.851

## 64. Re 3M Mach 0.50 (2)
BIGFOIL.COM POLAR EXPORT
ag04
AG04 |  |  |  | Cl Max: | 1.1927 | at alpha= | 20 | deg
XFOIL ncrit=9 |  |  |  | L/D Max: | 114.892 | at alpha= | 4 | deg
Re: | 3000000 |  |  | Cd Min: | 0.00091 | at alpha= | -2 | deg
Mach: | 0.5 |  |  | Cl=0 at alpha= | -1.6179 | deg
|  |  |  | @ Cl=0.1, Cd= | 0.0035163
|  |  |  | @ Cl=0.4, Cd= | 0.0051729
|  |  |  | @ Cl=0.6, Cd= | 0.005519
alpha (deg) | Cl | Cd | Cm | Cl/Cd
-20 | -0.9884 | 0.30015 | 0.1215 | -3.293
-19.5 | -0.9659 | 0.29168 | 0.1162 | -3.3115
-19 | -0.9433 | 0.28316 | 0.1109 | -3.3313
-18.5 | -0.9206 | 0.27456 | 0.1057 | -3.353
-18 | -0.8978 | 0.2659 | 0.1006 | -3.3765
-17.5 | -0.8749 | 0.2572 | 0.0956 | -3.4016
-17 | -0.8519 | 0.24844 | 0.0907 | -3.429
-16.5 | -0.8294 | 0.23972 | 0.0858 | -3.4599
-16 | -0.8074 | 0.23105 | 0.0811 | -3.4945
-15.5 | -0.7859 | 0.22238 | 0.0765 | -3.534
-15 | -0.7651 | 0.21369 | 0.072 | -3.5804
-14.5 | -0.7445 | 0.20484 | 0.0676 | -3.6345
-14 | -0.7247 | 0.19596 | 0.0632 | -3.6982
-13.5 | -0.7078 | 0.18732 | 0.0593 | -3.7786
-13 | -0.6892 | 0.17958 | 0.0556 | -3.8378
-12.5 | -0.6712 | 0.17157 | 0.0519 | -3.9121
-12 | -0.6543 | 0.16346 | 0.0483 | -4.0028
-11.5 | -0.638 | 0.15525 | 0.0449 | -4.1095
-11 | -0.6218 | 0.14679 | 0.0413 | -4.236
-10.5 | -0.6081 | 0.13851 | 0.038 | -4.3903
-10 | -0.5952 | 0.13026 | 0.0347 | -4.5693
-9.5 | -0.5834 | 0.12203 | 0.0315 | -4.7808
-9 | -0.5724 | 0.11382 | 0.0283 | -5.029
-8.5 | -0.4435 | 0.08978 | 0.0083 | -4.9399
-8 | -0.444 | 0.08059 | 0.0058 | -5.5094
-7.5 | -0.4474 | 0.0709 | 0.0029 | -6.3103
-7 | -0.4522 | 0.06152 | -0.0004 | -7.3505
-6.5 | -0.4599 | 0.05247 | -0.0044 | -8.765
-6 | -0.4603 | 0.04184 | -0.015 | -11.0014
-5.5 | -0.4434 | 0.02865 | -0.0302 | -15.4764
-5 | -0.405 | 0.01333 | -0.045 | -30.3826
-4.5 | -0.3675 | 0.00409 | -0.0481 | -89.8533
-4 | -0.3136 | 0.00178 | -0.0462 | -176.1798
-3.5 | -0.25 | 0.0012 | -0.0441 | -208.3333
-3 | -0.1835 | 0.00104 | -0.0425 | -176.4423
-2.5 | -0.1168 | 0.00097 | -0.0414 | -120.4124
-2 | -0.0507 | 0.00091 | -0.0407 | -55.7143
0 | 0.2147 | 0.0055 | -0.0405 | 39.0364
0.5 | 0.2806 | 0.00548 | -0.0404 | 51.2044
1 | 0.3465 | 0.00541 | -0.0403 | 64.0481
2 | 0.4751 | 0.00484 | -0.0389 | 98.1612
2.5 | 0.5419 | 0.00519 | -0.0384 | 104.4123
3 | 0.609 | 0.00557 | -0.0378 | 109.3357
3.5 | 0.6766 | 0.00599 | -0.0371 | 112.9549
4 | 0.7445 | 0.00648 | -0.0361 | 114.892
5 | 0.8815 | 0.00775 | -0.0334 | 113.7419
5.5 | 0.9509 | 0.00853 | -0.0314 | 111.4771
6 | 1.0207 | 0.00956 | -0.0289 | 106.7678
6.5 | 1.089 | 0.0114 | -0.0252 | 95.5263
7 | 1.1396 | 0.01625 | -0.0196 | 70.1292
7.5 | 1.1534 | 0.02518 | -0.0146 | 45.8062
8 | 1.1327 | 0.03554 | -0.0129 | 31.8711
8.5 | 1.0995 | 0.04735 | -0.0219 | 23.2207
9 | 1.0753 | 0.06449 | -0.0371 | 16.6739
9.5 | 1.046 | 0.07837 | -0.0449 | 13.3469
10 | 1.019 | 0.09153 | -0.0519 | 11.133
10.5 | 0.9957 | 0.10448 | -0.0586 | 9.5301
11 | 0.9761 | 0.11739 | -0.065 | 8.315
11.5 | 0.9613 | 0.13024 | -0.0713 | 7.381
12 | 0.9524 | 0.143 | -0.0774 | 6.6601
12.5 | 0.9488 | 0.15546 | -0.0834 | 6.1032
13 | 0.9511 | 0.16737 | -0.0892 | 5.6826
13.5 | 0.954 | 0.18004 | -0.0955 | 5.2988
14 | 0.9642 | 0.19142 | -0.1011 | 5.0371
14.5 | 0.9762 | 0.203 | -0.1067 | 4.8089
15 | 0.9904 | 0.21431 | -0.1124 | 4.6213
15.5 | 1.0068 | 0.2253 | -0.118 | 4.4687
16 | 1.0249 | 0.23593 | -0.1236 | 4.3441
16.5 | 1.0438 | 0.24607 | -0.1291 | 4.2419
17 | 1.0627 | 0.25609 | -0.1346 | 4.1497
17.5 | 1.0834 | 0.26603 | -0.1401 | 4.0725
18 | 1.1044 | 0.27588 | -0.1457 | 4.0032
18.5 | 1.1257 | 0.28565 | -0.1513 | 3.9408
19 | 1.1473 | 0.29554 | -0.157 | 3.882
19.5 | 1.1694 | 0.30564 | -0.1629 | 3.8261
20 | 1.1927 | 0.31584 | -0.1688 | 3.7763

## 65. Re 4M Mach 0.00 (1)
BIGFOIL.COM POLAR EXPORT
ag04
AG04 |  |  |  | Cl Max: | 0.96 | at alpha= | 8.5 | deg
JavaFoil+Calcfoil stall+Eppler ext transition |  |  |  | L/D Max: | 88.547 | at alpha= | 5 | deg
Re: | 4000000 |  |  | Cd Min: | 0.00612 | at alpha= | 1.5 | deg
Mach: | 0 |  |  | Cl=0 at alpha= | -1.6379 | deg
|  |  |  | @ Cl=0.1, Cd= | 0.0075007
|  |  |  | @ Cl=0.4, Cd= | 0.0062888
|  |  |  | @ Cl=0.6, Cd= | 0.08795
alpha (deg) | Cl | Cd | Cm | Cl/Cd
-12 | -0.324 | 0.07879 | -0.016 | -4.118
-11.5 | -0.342 | 0.07461 | -0.016 | -4.586
-11 | -0.359 | 0.07025 | -0.017 | -5.117
-10.5 | -0.376 | 0.06571 | -0.017 | -5.718
-10 | -0.39 | 0.06189 | -0.017 | -6.302
-9.5 | -0.402 | 0.0582 | -0.017 | -6.907
-9 | -0.408 | 0.0547 | -0.017 | -7.462
-8.5 | -0.412 | 0.0504 | -0.018 | -8.169
-8 | -0.412 | 0.04533 | -0.02 | -9.096
-7.5 | -0.432 | 0.02623 | -0.026 | -16.468
-7 | -0.48 | 0.00923 | -0.033 | -52.024
-6.5 | -0.458 | 0.00905 | -0.033 | -50.625
-6 | -0.43 | 0.00887 | -0.033 | -48.494
-5.5 | -0.395 | 0.00872 | -0.033 | -45.336
-5 | -0.355 | 0.00867 | -0.033 | -40.978
-4.5 | -0.31 | 0.00857 | -0.033 | -36.222
-4 | -0.261 | 0.00846 | -0.033 | -30.899
-3.5 | -0.209 | 0.00836 | -0.033 | -25.032
-3 | -0.155 | 0.00827 | -0.033 | -18.71
-2.5 | -0.099 | 0.00819 | -0.033 | -12.046
-2 | -0.042 | 0.00779 | -0.033 | -5.335
-1.5 | 0.016 | 0.00764 | -0.033 | 2.101
-1 | 0.074 | 0.00755 | -0.033 | 9.791
-0.5 | 0.132 | 0.00744 | -0.033 | 17.705
0 | 0.19 | 0.0074 | -0.033 | 25.643
0.5 | 0.247 | 0.00738 | -0.033 | 33.552
1 | 0.305 | 0.00725 | -0.033 | 42.089
1.5 | 0.363 | 0.00612 | -0.033 | 59.315
2 | 0.42 | 0.00638 | -0.033 | 65.902
2.5 | 0.478 | 0.00666 | -0.033 | 71.721
3 | 0.535 | 0.00696 | -0.033 | 76.829
3.5 | 0.592 | 0.00728 | -0.033 | 81.214
4 | 0.648 | 0.00763 | -0.033 | 84.847
4.5 | 0.702 | 0.00803 | -0.034 | 87.487
5 | 0.754 | 0.00852 | -0.034 | 88.547
5.5 | 0.802 | 0.0092 | -0.034 | 87.2
6 | 0.847 | 0.00984 | -0.034 | 86.101
6.5 | 0.886 | 0.01038 | -0.034 | 85.356
7 | 0.917 | 0.01086 | -0.034 | 84.429
7.5 | 0.94 | 0.01136 | -0.034 | 82.709
8 | 0.954 | 0.01193 | -0.034 | 79.966
8.5 | 0.96 | 0.01252 | -0.034 | 76.629
9 | 0.956 | 0.01317 | -0.034 | 72.557
9.5 | 0.943 | 0.01411 | -0.034 | 66.853
10 | 0.923 | 0.01506 | -0.034 | 61.287
10.5 | 0.877 | 0.01639 | -0.034 | 53.48
11 | 0.814 | 0.02168 | -0.032 | 37.532
11.5 | 0.733 | 0.0379 | -0.029 | 19.338
12 | 0.661 | 0.0609 | -0.025 | 10.857
12.5 | 0.615 | 0.07273 | -0.023 | 8.457
13 | 0.575 | 0.08183 | -0.022 | 7.021
13.5 | 0.538 | 0.08795 | -0.021 | 6.119

## 66. Re 4M Mach 0.00 (2)
BIGFOIL.COM POLAR EXPORT
ag04
AG04 |  |  |  | Cl Max: | 1.6674 | at alpha= | 15 | deg
XFOIL ncrit=9 |  |  |  | L/D Max: | 115.188 | at alpha= | 5 | deg
Re: | 4000000 |  |  | Cd Min: | 0.00436 | at alpha= | 2 | deg
Mach: | 0 |  |  | Cl=0 at alpha= | -1.6291 | deg
|  |  |  | @ Cl=0.1, Cd= | 0.0051887
|  |  |  | @ Cl=0.4, Cd= | 0.0043658
|  |  |  | @ Cl=0.6, Cd= | 0.0053852
alpha (deg) | Cl | Cd | Cm | Cl/Cd
-10.5 | -0.9411 | 0.02669 | -0.0368 | -35.2604
-10 | -0.912 | 0.01784 | -0.0381 | -51.1211
-9.5 | -0.8652 | 0.0148 | -0.0379 | -58.4595
-9 | -0.8144 | 0.01302 | -0.0376 | -62.5499
-8.5 | -0.7612 | 0.01217 | -0.0374 | -62.5472
-8 | -0.707 | 0.01169 | -0.0372 | -60.479
-7.5 | -0.6526 | 0.01122 | -0.037 | -58.164
-7 | -0.5993 | 0.01 | -0.0368 | -59.93
-6.5 | -0.5458 | 0.0086 | -0.0364 | -63.4651
-6 | -0.491 | 0.00793 | -0.0362 | -61.9168
-5.5 | -0.4362 | 0.00728 | -0.0359 | -59.9176
-5 | -0.3747 | 0.00664 | -0.037 | -56.4307
-4.5 | -0.3161 | 0.00617 | -0.0373 | -51.2318
-4 | -0.2637 | 0.00597 | -0.0362 | -44.1709
-3.5 | -0.2091 | 0.00576 | -0.0356 | -36.3021
-3 | -0.1536 | 0.00562 | -0.0354 | -27.331
-2.5 | -0.0978 | 0.00549 | -0.0352 | -17.8142
-1.5 | 0.0145 | 0.00527 | -0.0352 | 2.7514
-1 | 0.0707 | 0.00522 | -0.0352 | 13.5441
-0.5 | 0.1269 | 0.00516 | -0.0352 | 24.593
0 | 0.1831 | 0.00512 | -0.0353 | 35.7617
0.5 | 0.2393 | 0.0051 | -0.0354 | 46.9216
1 | 0.2953 | 0.00504 | -0.0355 | 58.5913
1.5 | 0.3511 | 0.00493 | -0.0355 | 71.217
2 | 0.4005 | 0.00436 | -0.0341 | 91.8578
2.5 | 0.4597 | 0.00459 | -0.0347 | 100.1525
3 | 0.5156 | 0.00488 | -0.0347 | 105.6557
3.5 | 0.5714 | 0.00521 | -0.0346 | 109.6737
4 | 0.6269 | 0.00555 | -0.0345 | 112.955
4.5 | 0.6822 | 0.00596 | -0.0344 | 114.4631
5 | 0.7372 | 0.0064 | -0.0343 | 115.1875
5.5 | 0.7918 | 0.00689 | -0.0341 | 114.9202
6 | 0.8464 | 0.00735 | -0.034 | 115.1565
6.5 | 0.9006 | 0.00785 | -0.0337 | 114.7261
7 | 0.9545 | 0.00839 | -0.0335 | 113.7664
7.5 | 1.008 | 0.00897 | -0.0332 | 112.3746
8 | 1.0613 | 0.00956 | -0.0329 | 111.0146
8.5 | 1.1134 | 0.01036 | -0.0324 | 107.471
9 | 1.1658 | 0.011 | -0.032 | 105.9818
9.5 | 1.2173 | 0.01176 | -0.0315 | 103.5119
10 | 1.2679 | 0.01261 | -0.0309 | 100.5472
10.5 | 1.3177 | 0.01355 | -0.0303 | 97.2472
11 | 1.366 | 0.01466 | -0.0295 | 93.1787
11.5 | 1.4071 | 0.01703 | -0.0279 | 82.6248
12 | 1.4547 | 0.01791 | -0.0272 | 81.2228
12.5 | 1.5008 | 0.01891 | -0.0263 | 79.3654
13 | 1.5446 | 0.02013 | -0.0253 | 76.7312
13.5 | 1.585 | 0.02168 | -0.0239 | 73.1089
14 | 1.6202 | 0.02366 | -0.0221 | 68.4784
14.5 | 1.6488 | 0.02611 | -0.0197 | 63.1482
15 | 1.6674 | 0.02909 | -0.0166 | 57.3187
15.5 | 1.662 | 0.03279 | -0.0116 | 50.6862
16 | 1.643 | 0.03941 | -0.011 | 41.6899
16.5 | 1.6076 | 0.05207 | -0.0186 | 30.8738
17 | 1.5275 | 0.07579 | -0.034 | 20.1544
17.5 | 1.379 | 0.11239 | -0.0531 | 12.2698
18 | 1.2164 | 0.1565 | -0.0769 | 7.7725
18.5 | 1.1298 | 0.19045 | -0.0963 | 5.9323

## 67. Re 4M Mach 0.10 (1)
BIGFOIL.COM POLAR EXPORT
ag04
AG04 |  |  |  | Cl Max: | 0.954 | at alpha= | 8.5 | deg
JavaFoil+Calcfoil stall+Eppler ext transition |  |  |  | L/D Max: | 88.518 | at alpha= | 5 | deg
Re: | 4000000 |  |  | Cd Min: | 0.00613 | at alpha= | 1.5 | deg
Mach: | 0.1 |  |  | Cl=0 at alpha= | -1.6379 | deg
|  |  |  | @ Cl=0.1, Cd= | 0.0075152
|  |  |  | @ Cl=0.4, Cd= | 0.0062896
|  |  |  | @ Cl=0.6, Cd= | 0.09096
alpha (deg) | Cl | Cd | Cm | Cl/Cd
-12 | -0.292 | 0.07975 | -0.016 | -3.66
-11.5 | -0.312 | 0.07522 | -0.016 | -4.149
-11 | -0.332 | 0.0708 | -0.016 | -4.692
-10.5 | -0.352 | 0.06629 | -0.017 | -5.304
-10 | -0.369 | 0.06236 | -0.017 | -5.921
-9.5 | -0.384 | 0.05876 | -0.017 | -6.542
-9 | -0.394 | 0.05513 | -0.017 | -7.142
-8.5 | -0.4 | 0.0511 | -0.018 | -7.826
-8 | -0.403 | 0.04644 | -0.019 | -8.668
-7.5 | -0.406 | 0.03793 | -0.023 | -10.714
-7 | -0.475 | 0.00931 | -0.033 | -51.076
-6.5 | -0.456 | 0.00909 | -0.033 | -50.112
-6 | -0.429 | 0.00888 | -0.033 | -48.266
-5.5 | -0.395 | 0.00876 | -0.033 | -45.15
-5 | -0.356 | 0.0087 | -0.033 | -40.923
-4.5 | -0.311 | 0.0086 | -0.033 | -36.202
-4 | -0.262 | 0.00848 | -0.033 | -30.933
-3.5 | -0.21 | 0.00838 | -0.033 | -25.092
-3 | -0.156 | 0.00829 | -0.033 | -18.76
-2.5 | -0.099 | 0.0082 | -0.033 | -12.089
-2 | -0.042 | 0.0078 | -0.033 | -5.353
-1.5 | 0.016 | 0.00766 | -0.033 | 2.108
-1 | 0.074 | 0.00756 | -0.033 | 9.824
-0.5 | 0.132 | 0.00746 | -0.033 | 17.754
0 | 0.191 | 0.00741 | -0.033 | 25.726
0.5 | 0.249 | 0.00739 | -0.033 | 33.654
1 | 0.307 | 0.00727 | -0.033 | 42.209
1.5 | 0.365 | 0.00613 | -0.033 | 59.488
2 | 0.422 | 0.00639 | -0.033 | 66.079
2.5 | 0.48 | 0.00668 | -0.033 | 71.896
3 | 0.538 | 0.00698 | -0.033 | 77.025
3.5 | 0.594 | 0.0073 | -0.034 | 81.38
4 | 0.651 | 0.00766 | -0.034 | 85.002
4.5 | 0.706 | 0.00805 | -0.034 | 87.625
5 | 0.758 | 0.00856 | -0.034 | 88.518
5.5 | 0.806 | 0.00925 | -0.034 | 87.105
6 | 0.85 | 0.0099 | -0.034 | 85.847
6.5 | 0.889 | 0.01044 | -0.034 | 85.089
7 | 0.918 | 0.01093 | -0.034 | 84.057
7.5 | 0.94 | 0.01146 | -0.034 | 81.985
8 | 0.952 | 0.01203 | -0.034 | 79.117
8.5 | 0.954 | 0.01265 | -0.034 | 75.459
9 | 0.947 | 0.01334 | -0.034 | 70.963
9.5 | 0.93 | 0.01428 | -0.034 | 65.108
10 | 0.9 | 0.0146 | -0.034 | 61.669
10.5 | 0.844 | 0.01755 | -0.033 | 48.09
11 | 0.769 | 0.02618 | -0.031 | 29.354
11.5 | 0.685 | 0.0462 | -0.028 | 14.829
12 | 0.619 | 0.06643 | -0.024 | 9.323
12.5 | 0.573 | 0.07668 | -0.022 | 7.467
13 | 0.531 | 0.08399 | -0.021 | 6.317
13.5 | 0.491 | 0.09096 | -0.021 | 5.393

## 68. Re 4M Mach 0.10 (2)
BIGFOIL.COM POLAR EXPORT
ag04
AG04 |  |  |  | Cl Max: | 1.6055 | at alpha= | 14.5 | deg
XFOIL ncrit=9 |  |  |  | L/D Max: | 115.53 | at alpha= | 5 | deg
Re: | 4000000 |  |  | Cd Min: | 0.00437 | at alpha= | 2 | deg
Mach: | 0.1 |  |  | Cl=0 at alpha= | -99 | deg
|  |  |  | @ Cl=0.1, Cd= | 0.00513
|  |  |  | @ Cl=0.4, Cd= | 0.0044026
|  |  |  | @ Cl=0.6, Cd= | 0.0053836
alpha (deg) | Cl | Cd | Cm | Cl/Cd
0 | 0.1841 | 0.00513 | -0.0355 | 35.8869
0.5 | 0.2406 | 0.00511 | -0.0355 | 47.0841
1 | 0.297 | 0.00505 | -0.0356 | 58.8119
1.5 | 0.353 | 0.00495 | -0.0357 | 71.3131
2 | 0.4028 | 0.00437 | -0.0342 | 92.1739
2.5 | 0.4623 | 0.0046 | -0.0349 | 100.5
3 | 0.5186 | 0.00489 | -0.0348 | 106.0532
3.5 | 0.5747 | 0.00523 | -0.0347 | 109.8853
4 | 0.6307 | 0.00557 | -0.0346 | 113.2316
4.5 | 0.6863 | 0.00599 | -0.0345 | 114.5743
5 | 0.7417 | 0.00642 | -0.0343 | 115.5296
5.5 | 0.7968 | 0.00692 | -0.0341 | 115.1445
6 | 0.8518 | 0.0074 | -0.0339 | 115.1081
6.5 | 0.9065 | 0.00792 | -0.0336 | 114.4571
7 | 0.9608 | 0.00848 | -0.0333 | 113.3019
7.5 | 1.0148 | 0.00909 | -0.0329 | 111.6392
8 | 1.0686 | 0.00969 | -0.0325 | 110.2786
8.5 | 1.1214 | 0.01048 | -0.032 | 107.0038
9 | 1.1742 | 0.01119 | -0.0315 | 104.933
9.5 | 1.2261 | 0.01201 | -0.0308 | 102.0899
10 | 1.2772 | 0.01294 | -0.0301 | 98.7017
10.5 | 1.3271 | 0.01399 | -0.0293 | 94.8606
11 | 1.3742 | 0.01548 | -0.0282 | 88.7726
11.5 | 1.4177 | 0.01746 | -0.0267 | 81.197
12 | 1.4649 | 0.01854 | -0.0257 | 79.0129
12.5 | 1.5092 | 0.01995 | -0.0245 | 75.6491
13 | 1.5486 | 0.0219 | -0.0228 | 70.7123
13.5 | 1.5809 | 0.02448 | -0.0205 | 64.5792
14 | 1.603 | 0.02776 | -0.0175 | 57.745
14.5 | 1.6055 | 0.0318 | -0.013 | 50.4874
15 | 1.582 | 0.03799 | -0.0103 | 41.6425
15.5 | 1.5485 | 0.05001 | -0.0174 | 30.9638
16 | 1.486 | 0.07116 | -0.0322 | 20.8825
16.5 | 1.3856 | 0.09868 | -0.0469 | 14.0413
17 | 1.2742 | 0.12871 | -0.0621 | 9.8998
17.5 | 1.1777 | 0.15977 | -0.0789 | 7.3712
18 | 1.1138 | 0.18762 | -0.0946 | 5.9365

## 69. Re 4M Mach 0.25 (1)
BIGFOIL.COM POLAR EXPORT
ag04
AG04 |  |  |  | Cl Max: | 0.933 | at alpha= | 7.5 | deg
JavaFoil+Calcfoil stall+Eppler ext transition |  |  |  | L/D Max: | 88.351 | at alpha= | 5 | deg
Re: | 4000000 |  |  | Cd Min: | 0.0062 | at alpha= | 1.5 | deg
Mach: | 0.25 |  |  | Cl=0 at alpha= | -1.6417 | deg
|  |  |  | @ Cl=0.1, Cd= | 0.007598
|  |  |  | @ Cl=0.4, Cd= | 0.08742
|  |  |  | @ Cl=0.6, Cd= | 0.08742
alpha (deg) | Cl | Cd | Cm | Cl/Cd
-11.5 | -0.056 | 0.07703 | -0.017 | -0.721
-11 | -0.053 | 0.07225 | -0.017 | -0.731
-10.5 | -0.096 | 0.06935 | -0.016 | -1.377
-10 | -0.17 | 0.06535 | -0.016 | -2.597
-9.5 | -0.223 | 0.06089 | -0.017 | -3.666
-9 | -0.264 | 0.05686 | -0.017 | -4.651
-8.5 | -0.299 | 0.05315 | -0.017 | -5.616
-8 | -0.325 | 0.04957 | -0.018 | -6.555
-7.5 | -0.343 | 0.04591 | -0.019 | -7.477
-7 | -0.36 | 0.03642 | -0.023 | -9.884
-6.5 | -0.43 | 0.00928 | -0.034 | -46.326
-6 | -0.416 | 0.00907 | -0.034 | -45.856
-5.5 | -0.391 | 0.00892 | -0.034 | -43.845
-5 | -0.357 | 0.00884 | -0.034 | -40.354
-4.5 | -0.315 | 0.00873 | -0.034 | -36.104
-4 | -0.267 | 0.00861 | -0.034 | -31.051
-3.5 | -0.215 | 0.00847 | -0.034 | -25.382
-3 | -0.159 | 0.00836 | -0.034 | -19.064
-2.5 | -0.102 | 0.00828 | -0.034 | -12.294
-2 | -0.043 | 0.00786 | -0.034 | -5.456
-1.5 | 0.017 | 0.00774 | -0.034 | 2.142
-1 | 0.076 | 0.00763 | -0.034 | 10.002
-0.5 | 0.136 | 0.00755 | -0.034 | 18.036
0 | 0.196 | 0.00748 | -0.034 | 26.187
0.5 | 0.256 | 0.00747 | -0.034 | 34.194
1 | 0.315 | 0.00736 | -0.034 | 42.82
1.5 | 0.375 | 0.0062 | -0.034 | 60.416
2 | 0.434 | 0.00648 | -0.034 | 66.968
2.5 | 0.493 | 0.00677 | -0.034 | 72.851
3 | 0.552 | 0.00708 | -0.034 | 77.973
3.5 | 0.611 | 0.00742 | -0.034 | 82.249
4 | 0.668 | 0.0078 | -0.035 | 85.671
4.5 | 0.724 | 0.00824 | -0.035 | 87.903
5 | 0.777 | 0.00879 | -0.035 | 88.351
5.5 | 0.825 | 0.00956 | -0.035 | 86.22
6 | 0.867 | 0.01023 | -0.035 | 84.731
6.5 | 0.901 | 0.01081 | -0.035 | 83.374
7 | 0.924 | 0.01137 | -0.035 | 81.248
7.5 | 0.933 | 0.012 | -0.035 | 77.759
8 | 0.927 | 0.01268 | -0.035 | 73.143
8.5 | 0.905 | 0.01347 | -0.035 | 67.185
9 | 0.866 | 0.01453 | -0.035 | 59.633
9.5 | 0.796 | 0.01585 | -0.035 | 50.227
10 | 0.672 | 0.0281 | -0.031 | 23.924
10.5 | 0.557 | 0.05035 | -0.027 | 11.068
11 | 0.462 | 0.06715 | -0.023 | 6.878
11.5 | 0.376 | 0.07335 | -0.022 | 5.125
12 | 0.283 | 0.08073 | -0.02 | 3.508
12.5 | 0.17 | 0.08742 | -0.02 | 1.946

## 70. Re 4M Mach 0.25 (2)
BIGFOIL.COM POLAR EXPORT
ag04
AG04 |  |  |  | Cl Max: | 1.382 | at alpha= | 11 | deg
XFOIL ncrit=9 |  |  |  | L/D Max: | 116.565 | at alpha= | 5 | deg
Re: | 4000000 |  |  | Cd Min: | 0.00443 | at alpha= | 2 | deg
Mach: | 0.25 |  |  | Cl=0 at alpha= | -1.6256 | deg
|  |  |  | @ Cl=0.1, Cd= | 0.005247
|  |  |  | @ Cl=0.4, Cd= | 0.0046071
|  |  |  | @ Cl=0.6, Cd= | 0.0053444
alpha (deg) | Cl | Cd | Cm | Cl/Cd
-7 | -0.6255 | 0.01466 | -0.041 | -42.6671
-6.5 | -0.5709 | 0.01191 | -0.0403 | -47.9345
-6 | -0.5156 | 0.00928 | -0.0395 | -55.5603
-5.5 | -0.4578 | 0.00832 | -0.0388 | -55.024
-5 | -0.3917 | 0.00731 | -0.0399 | -53.5841
-4.5 | -0.3316 | 0.00656 | -0.0395 | -50.5488
-4 | -0.2761 | 0.00617 | -0.0381 | -44.7488
-3.5 | -0.2187 | 0.0059 | -0.0373 | -37.0678
-3 | -0.1605 | 0.00575 | -0.0369 | -27.913
-2.5 | -0.1022 | 0.00559 | -0.0366 | -18.2826
-2 | -0.0438 | 0.00544 | -0.0365 | -8.0515
-1.5 | 0.0147 | 0.00533 | -0.0364 | 2.758
-1 | 0.0731 | 0.00527 | -0.0364 | 13.871
-0.5 | 0.1315 | 0.00522 | -0.0364 | 25.1916
0 | 0.1897 | 0.00519 | -0.0364 | 36.5511
0.5 | 0.248 | 0.00516 | -0.0364 | 48.062
1 | 0.3061 | 0.00512 | -0.0365 | 59.7852
1.5 | 0.3641 | 0.00502 | -0.0365 | 72.5299
2 | 0.4154 | 0.00443 | -0.035 | 93.7698
2.5 | 0.477 | 0.00466 | -0.0356 | 102.3605
3 | 0.5352 | 0.00498 | -0.0355 | 107.4699
3.5 | 0.5934 | 0.0053 | -0.0353 | 111.9623
4 | 0.6514 | 0.00569 | -0.0351 | 114.4815
4.5 | 0.7093 | 0.00611 | -0.0348 | 116.0884
5 | 0.767 | 0.00658 | -0.0344 | 116.5653
5.5 | 0.8245 | 0.00712 | -0.034 | 115.8006
6 | 0.882 | 0.00766 | -0.0335 | 115.1436
6.5 | 0.9395 | 0.00822 | -0.0329 | 114.2944
7 | 0.9966 | 0.00889 | -0.0322 | 112.1035
7.5 | 1.0536 | 0.00958 | -0.0314 | 109.9791
8 | 1.1096 | 0.01054 | -0.0303 | 105.2751
8.5 | 1.1655 | 0.01148 | -0.0292 | 101.5244
9 | 1.22 | 0.01267 | -0.0279 | 96.2904
9.5 | 1.2732 | 0.01407 | -0.0263 | 90.4904
10 | 1.3221 | 0.01618 | -0.0243 | 81.712
10.5 | 1.3568 | 0.02047 | -0.0211 | 66.2824
11 | 1.382 | 0.02544 | -0.0177 | 54.3239
11.5 | 1.3792 | 0.03267 | -0.0137 | 42.2161
12 | 1.3458 | 0.04056 | -0.0114 | 33.1805
12.5 | 1.3132 | 0.05545 | -0.0246 | 23.6826
13 | 1.2744 | 0.07463 | -0.0383 | 17.0762
13.5 | 1.2283 | 0.09196 | -0.0468 | 13.3569
14 | 1.1814 | 0.10894 | -0.055 | 10.8445
14.5 | 1.1355 | 0.12637 | -0.0635 | 8.9855
15 | 1.0931 | 0.14465 | -0.0728 | 7.5569
15.5 | 1.0539 | 0.16437 | -0.083 | 6.4118
16 | 1.0298 | 0.18226 | -0.0923 | 5.6502

## 71. Re 4M Mach 0.50 (1)
BIGFOIL.COM POLAR EXPORT
ag04
AG04 |  |  |  | Cl Max: | 1.142 | at alpha= | 20 | deg
JavaFoil+Calcfoil stall+Eppler ext transition |  |  |  | L/D Max: | 87.475 | at alpha= | 4.5 | deg
Re: | 4000000 |  |  | Cd Min: | 0.00652 | at alpha= | 1.5 | deg
Mach: | 0.5 |  |  | Cl=0 at alpha= | -1.6418 | deg
|  |  |  | @ Cl=0.1, Cd= | 0.0079288
|  |  |  | @ Cl=0.4, Cd= | 0.0068915
|  |  |  | @ Cl=0.6, Cd= | 0.007494
alpha (deg) | Cl | Cd | Cm | Cl/Cd
-20 | -0.973 | 0.1626 | -0.022 | -5.986
-19.5 | -0.946 | 0.15694 | -0.022 | -6.031
-19 | -0.921 | 0.15329 | -0.022 | -6.008
-18.5 | -0.895 | 0.14876 | -0.022 | -6.02
-18 | -0.87 | 0.14825 | -0.022 | -5.871
-17.5 | -0.843 | 0.13956 | -0.021 | -6.037
-17 | -0.816 | 0.13579 | -0.021 | -6.012
-16.5 | -0.791 | 0.13147 | -0.021 | -6.014
-16 | -0.765 | 0.12727 | -0.021 | -6.01
-15.5 | -0.738 | 0.12369 | -0.02 | -5.971
-15 | -0.711 | 0.1171 | -0.02 | -6.075
-14.5 | -0.685 | 0.11428 | -0.02 | -5.998
-14 | -0.659 | 0.11057 | -0.02 | -5.964
-13.5 | -0.633 | 0.10653 | -0.02 | -5.94
-13 | -0.606 | 0.09473 | -0.019 | -6.4
-12.5 | -0.58 | 0.08488 | -0.02 | -6.837
-12 | -0.554 | 0.07836 | -0.02 | -7.074
-11.5 | -0.526 | 0.0852 | -0.018 | -6.178
-11 | -0.5 | 0.07415 | -0.019 | -6.748
-10.5 | -0.475 | 0.06721 | -0.02 | -7.069
-10 | -0.447 | 0.0727 | -0.018 | -6.144
-9.5 | -0.421 | 0.06273 | -0.019 | -6.708
-9 | -0.397 | 0.05533 | -0.021 | -7.173
-8.5 | -0.367 | 0.0566 | -0.018 | -6.489
-8 | -0.342 | 0.05101 | -0.02 | -6.705
-7.5 | -0.314 | 0.04992 | -0.019 | -6.294
-7 | -0.288 | 0.04629 | -0.019 | -6.215
-6.5 | -0.261 | 0.0441 | -0.019 | -5.916
-6 | -0.234 | 0.04251 | -0.018 | -5.499
-5.5 | -0.216 | 0.03063 | -0.027 | -7.041
-5 | -0.224 | 0.0094 | -0.038 | -23.802
-4.5 | -0.191 | 0.00934 | -0.038 | -20.41
-4 | -0.268 | 0.00916 | -0.038 | -29.316
-3.5 | -0.231 | 0.00893 | -0.038 | -25.816
-3 | -0.175 | 0.00874 | -0.038 | -20.063
-2.5 | -0.113 | 0.00859 | -0.038 | -13.153
-2 | -0.048 | 0.0082 | -0.038 | -5.829
-1.5 | 0.019 | 0.00805 | -0.038 | 2.302
-1 | 0.085 | 0.00794 | -0.038 | 10.748
-0.5 | 0.152 | 0.00789 | -0.038 | 19.291
0 | 0.219 | 0.00782 | -0.038 | 28.011
0.5 | 0.286 | 0.00782 | -0.038 | 36.542
1 | 0.352 | 0.00783 | -0.038 | 44.963
1.5 | 0.419 | 0.00652 | -0.038 | 64.229
2 | 0.485 | 0.00685 | -0.038 | 70.812
2.5 | 0.551 | 0.0072 | -0.038 | 76.517
3 | 0.616 | 0.00759 | -0.038 | 81.23
3.5 | 0.681 | 0.00801 | -0.039 | 84.99
4 | 0.744 | 0.00851 | -0.039 | 87.435
4.5 | 0.804 | 0.00919 | -0.039 | 87.475
5 | 0.854 | 0.01008 | -0.039 | 84.715
5.5 | 0.888 | 0.01112 | -0.039 | 79.925
6 | 0.889 | 0.01213 | -0.039 | 73.308
6.5 | 0.746 | 0.01321 | -0.039 | 56.475
7 | 0.573 | 0.0143 | -0.039 | 40.105
7.5 | 0.606 | 0.01535 | -0.039 | 39.496
8 | 0.614 | 0.01752 | -0.038 | 35.075
8.5 | 0.617 | 0.02456 | -0.035 | 25.111
9 | 0.57 | 0.0616 | -0.022 | 9.256
9.5 | 0.594 | 0.06619 | -0.02 | 8.979
10 | 0.639 | 0.05797 | -0.027 | 11.023
10.5 | 0.645 | 0.07631 | -0.019 | 8.459
11 | 0.677 | 0.07416 | -0.022 | 9.125
11.5 | 0.698 | 0.0843 | -0.02 | 8.284
12 | 0.726 | 0.08197 | -0.021 | 8.862
12.5 | 0.751 | 0.09072 | -0.021 | 8.284
13 | 0.777 | 0.10366 | -0.021 | 7.499
13.5 | 0.804 | 0.10539 | -0.021 | 7.627
14 | 0.83 | 0.11048 | -0.022 | 7.508
14.5 | 0.857 | 0.11496 | -0.022 | 7.455
15 | 0.882 | 0.1189 | -0.022 | 7.422
15.5 | 0.908 | 0.12286 | -0.022 | 7.389
16 | 0.936 | 0.12746 | -0.024 | 7.344
16.5 | 0.961 | 0.13085 | -0.023 | 7.344
17 | 0.986 | 0.13633 | -0.024 | 7.236
17.5 | 1.014 | 0.1415 | -0.024 | 7.166
18 | 1.039 | 0.14568 | -0.024 | 7.132
18.5 | 1.064 | 0.15022 | -0.025 | 7.084
19 | 1.09 | 0.15422 | -0.025 | 7.071
19.5 | 1.117 | 0.1562 | -0.025 | 7.149
20 | 1.142 | 0.16244 | -0.025 | 7.027

## 72. Re 4M Mach 0.50 (2)
BIGFOIL.COM POLAR EXPORT
ag04
AG04 |  |  |  | Cl Max: | 1.1923 | at alpha= | 20 | deg
XFOIL ncrit=9 |  |  |  | L/D Max: | 121.01 | at alpha= | 4.5 | deg
Re: | 4000000 |  |  | Cd Min: | 0.00475 | at alpha= | 2 | deg
Mach: | 0.5 |  |  | Cl=0 at alpha= | -1.6116 | deg
|  |  |  | @ Cl=0.1, Cd= | 0.0054691
|  |  |  | @ Cl=0.4, Cd= | 0.0053601
|  |  |  | @ Cl=0.6, Cd= | 0.0052565
alpha (deg) | Cl | Cd | Cm | Cl/Cd
-14 | -0.7255 | 0.19643 | 0.0637 | -3.6934
-13.5 | -0.7063 | 0.18771 | 0.0595 | -3.7627
-13 | -0.6881 | 0.17931 | 0.0556 | -3.8375
-12.5 | -0.6705 | 0.17089 | 0.0519 | -3.9236
-12 | -0.6541 | 0.16255 | 0.0483 | -4.024
-11.5 | -0.6416 | 0.15404 | 0.0449 | -4.1652
-11 | -0.6266 | 0.14619 | 0.0416 | -4.2862
-10.5 | -0.6129 | 0.1382 | 0.0384 | -4.4349
-10 | -0.6 | 0.13014 | 0.0353 | -4.6104
-9.5 | -0.588 | 0.12204 | 0.0321 | -4.8181
-9 | -0.577 | 0.1139 | 0.0288 | -5.0658
-8.5 | -0.5642 | 0.10569 | 0.0253 | -5.3383
-8 | -0.5543 | 0.09753 | 0.0217 | -5.6834
-7.5 | -0.5559 | 0.08728 | 0.0171 | -6.3692
-7 | -0.5513 | 0.07853 | 0.012 | -7.0202
-6.5 | -0.5454 | 0.06943 | 0.0044 | -7.8554
-6 | -0.5211 | 0.05787 | -0.0111 | -9.0047
-5.5 | -0.486 | 0.04198 | -0.0316 | -11.5769
-5 | -0.4317 | 0.02677 | -0.0456 | -16.1263
-4.5 | -0.3854 | 0.01419 | -0.0486 | -27.16
-4 | -0.3251 | 0.00879 | -0.0466 | -36.9852
-3.5 | -0.2575 | 0.00708 | -0.0446 | -36.3701
-3 | -0.1886 | 0.00618 | -0.0431 | -30.5178
-2.5 | -0.12 | 0.00593 | -0.0422 | -20.2361
-2 | -0.0522 | 0.0057 | -0.0415 | -9.1579
-1.5 | 0.015 | 0.00555 | -0.0411 | 2.7027
-1 | 0.0819 | 0.00548 | -0.0408 | 14.9453
-0.5 | 0.1484 | 0.00544 | -0.0406 | 27.2794
0 | 0.2147 | 0.00543 | -0.0405 | 39.5396
0.5 | 0.281 | 0.00542 | -0.0404 | 51.845
1 | 0.3472 | 0.0054 | -0.0403 | 64.2963
1.5 | 0.4133 | 0.00535 | -0.0402 | 77.2523
2 | 0.4741 | 0.00475 | -0.0389 | 99.8105
2.5 | 0.5427 | 0.00495 | -0.0386 | 109.6364
3 | 0.61 | 0.00531 | -0.0381 | 114.8776
3.5 | 0.6777 | 0.0057 | -0.0373 | 118.8947
4 | 0.7458 | 0.00618 | -0.0364 | 120.6796
4.5 | 0.8144 | 0.00673 | -0.0352 | 121.0104
5 | 0.8836 | 0.00735 | -0.0337 | 120.2177
5.5 | 0.9535 | 0.00807 | -0.0318 | 118.1537
6 | 1.0242 | 0.00896 | -0.0294 | 114.308
6.5 | 1.0934 | 0.01068 | -0.0257 | 102.3783
7 | 1.1457 | 0.01537 | -0.0201 | 74.5413
7.5 | 1.1589 | 0.02451 | -0.0147 | 47.2827
8 | 1.1403 | 0.03476 | -0.0127 | 32.8049
8.5 | 1.1071 | 0.04594 | -0.0202 | 24.0988
9 | 1.0847 | 0.06307 | -0.0364 | 17.1984
9.5 | 1.0568 | 0.0769 | -0.044 | 13.7425
10 | 1.0309 | 0.08978 | -0.0509 | 11.4825
10.5 | 1.0088 | 0.10241 | -0.0573 | 9.8506
11 | 0.9905 | 0.11491 | -0.0636 | 8.6198
11.5 | 0.976 | 0.12742 | -0.0697 | 7.6597
12 | 0.9653 | 0.14025 | -0.0761 | 6.8827
12.5 | 0.9553 | 0.15397 | -0.0829 | 6.2045
13 | 0.9547 | 0.16655 | -0.089 | 5.7322
13.5 | 0.9587 | 0.17874 | -0.0949 | 5.3637
14 | 0.9669 | 0.19068 | -0.1008 | 5.0708
14.5 | 0.9789 | 0.20206 | -0.1065 | 4.8446
15 | 0.9933 | 0.21282 | -0.112 | 4.6673
15.5 | 1.0093 | 0.22368 | -0.1176 | 4.5122
16 | 1.0262 | 0.23533 | -0.1235 | 4.3607
16.5 | 1.0447 | 0.24665 | -0.1293 | 4.2356
17 | 0.7512 | 0.20512 | -0.0813 | 3.6622
18 | 1.1051 | 0.27644 | -0.146 | 3.9976
18.5 | 1.1266 | 0.28623 | -0.1517 | 3.936
19 | 1.1495 | 0.29651 | -0.1574 | 3.8768
19.5 | 1.1709 | 0.30544 | -0.163 | 3.8335
20 | 1.1923 | 0.31531 | -0.1689 | 3.7814

## 73. Re 5M Mach 0.00 (1)
BIGFOIL.COM POLAR EXPORT
ag04
AG04 |  |  |  | Cl Max: | 0.96 | at alpha= | 8.5 | deg
JavaFoil+Calcfoil stall+Eppler ext transition |  |  |  | L/D Max: | 90.635 | at alpha= | 5 | deg
Re: | 5000000 |  |  | Cd Min: | 0.00627 | at alpha= | 2 | deg
Mach: | 0 |  |  | Cl=0 at alpha= | -1.6379 | deg
|  |  |  | @ Cl=0.1, Cd= | 0.0075486
|  |  |  | @ Cl=0.4, Cd= | 0.006656
|  |  |  | @ Cl=0.6, Cd= | 0.08281
alpha (deg) | Cl | Cd | Cm | Cl/Cd
-12.5 | -0.307 | 0.08187 | -0.017 | -3.751
-12 | -0.325 | 0.07705 | -0.017 | -4.22
-11.5 | -0.343 | 0.07302 | -0.017 | -4.695
-11 | -0.36 | 0.06863 | -0.017 | -5.249
-10.5 | -0.377 | 0.06392 | -0.018 | -5.896
-10 | -0.391 | 0.06 | -0.018 | -6.523
-9.5 | -0.404 | 0.05598 | -0.019 | -7.214
-9 | -0.41 | 0.05232 | -0.019 | -7.844
-8.5 | -0.416 | 0.04661 | -0.021 | -8.925
-8 | -0.429 | 0.03363 | -0.025 | -12.756
-7.5 | -0.495 | 0.00939 | -0.032 | -52.728
-7 | -0.48 | 0.0091 | -0.033 | -52.771
-6.5 | -0.458 | 0.00893 | -0.033 | -51.319
-6 | -0.43 | 0.0088 | -0.033 | -48.856
-5.5 | -0.395 | 0.00875 | -0.033 | -45.192
-5 | -0.355 | 0.00864 | -0.033 | -41.135
-4.5 | -0.31 | 0.0085 | -0.033 | -36.517
-4 | -0.261 | 0.00837 | -0.033 | -31.225
-3.5 | -0.209 | 0.00826 | -0.033 | -25.344
-3 | -0.155 | 0.00818 | -0.033 | -18.934
-2.5 | -0.099 | 0.00809 | -0.033 | -12.194
-2 | -0.042 | 0.00775 | -0.033 | -5.365
-1.5 | 0.016 | 0.00765 | -0.033 | 2.099
-1 | 0.074 | 0.00758 | -0.033 | 9.746
-0.5 | 0.132 | 0.00751 | -0.033 | 17.538
0 | 0.19 | 0.00745 | -0.033 | 25.454
0.5 | 0.247 | 0.00745 | -0.033 | 33.213
1 | 0.305 | 0.00745 | -0.033 | 40.967
1.5 | 0.363 | 0.00737 | -0.033 | 49.211
2 | 0.42 | 0.00627 | -0.033 | 67.001
2.5 | 0.478 | 0.00653 | -0.033 | 73.115
3 | 0.535 | 0.00681 | -0.033 | 78.536
3.5 | 0.592 | 0.00711 | -0.033 | 83.146
4 | 0.648 | 0.00745 | -0.033 | 86.877
4.5 | 0.702 | 0.00785 | -0.034 | 89.428
5 | 0.754 | 0.00832 | -0.034 | 90.635
5.5 | 0.802 | 0.0089 | -0.034 | 90.176
6 | 0.847 | 0.00951 | -0.034 | 89.006
6.5 | 0.886 | 0.01004 | -0.034 | 88.253
7 | 0.917 | 0.0105 | -0.034 | 87.313
7.5 | 0.94 | 0.01098 | -0.034 | 85.618
8 | 0.954 | 0.01152 | -0.034 | 82.821
8.5 | 0.96 | 0.01208 | -0.034 | 79.44
9 | 0.956 | 0.0127 | -0.034 | 75.229
9.5 | 0.943 | 0.01355 | -0.034 | 69.632
10 | 0.923 | 0.01435 | -0.034 | 64.314
10.5 | 0.885 | 0.01529 | -0.034 | 57.914
11 | 0.833 | 0.01788 | -0.033 | 46.59
11.5 | 0.759 | 0.02741 | -0.031 | 27.703
12 | 0.678 | 0.04948 | -0.028 | 13.711
12.5 | 0.625 | 0.06463 | -0.025 | 9.664
13 | 0.58 | 0.07588 | -0.023 | 7.646
13.5 | 0.542 | 0.08281 | -0.023 | 6.549

## 74. Re 5M Mach 0.00 (2)
BIGFOIL.COM POLAR EXPORT
ag04
AG04 |  |  |  | Cl Max: | 1.7215 | at alpha= | 15.5 | deg
XFOIL ncrit=9 |  |  |  | L/D Max: | 119.627 | at alpha= | 5 | deg
Re: | 5000000 |  |  | Cd Min: | 0.00446 | at alpha= | 2.5 | deg
Mach: | 0 |  |  | Cl=0 at alpha= | -1.6252 | deg
|  |  |  | @ Cl=0.1, Cd= | 0.005159
|  |  |  | @ Cl=0.4, Cd= | 0.0049007
|  |  |  | @ Cl=0.6, Cd= | 0.005222
alpha (deg) | Cl | Cd | Cm | Cl/Cd
-12 | -1.0828 | 0.03077 | -0.0364 | -35.1901
-11.5 | -1.0602 | 0.02204 | -0.0384 | -48.1034
-11 | -1.0199 | 0.01783 | -0.0385 | -57.2013
-10.5 | -0.9736 | 0.01506 | -0.0382 | -64.6481
-10 | -0.9241 | 0.01311 | -0.0379 | -70.4882
-9.5 | -0.8721 | 0.01188 | -0.0376 | -73.4091
-9 | -0.8184 | 0.01119 | -0.0374 | -73.1367
-8.5 | -0.7639 | 0.01082 | -0.0372 | -70.6007
-8 | -0.7092 | 0.01049 | -0.0371 | -67.6072
-7.5 | -0.6545 | 0.01008 | -0.0369 | -64.9306
-7 | -0.5994 | 0.00984 | -0.0367 | -60.9146
-6.5 | -0.5461 | 0.00826 | -0.0364 | -66.1138
-6 | -0.4915 | 0.00735 | -0.0361 | -66.8707
-5.5 | -0.4324 | 0.00671 | -0.0368 | -64.4411
-5 | -0.3733 | 0.00625 | -0.0372 | -59.728
-4.5 | -0.3208 | 0.00597 | -0.0362 | -53.7353
-4 | -0.2661 | 0.0058 | -0.0356 | -45.8793
-3.5 | -0.2106 | 0.00568 | -0.0354 | -37.0775
-3 | -0.1546 | 0.00557 | -0.0352 | -27.7558
-2.5 | -0.0985 | 0.00544 | -0.0351 | -18.1066
-2 | -0.0422 | 0.00532 | -0.0351 | -7.9323
-1.5 | 0.0141 | 0.00523 | -0.0351 | 2.696
-1 | 0.0704 | 0.00518 | -0.0352 | 13.5907
-0.5 | 0.1268 | 0.00514 | -0.0352 | 24.6693
0 | 0.183 | 0.00513 | -0.0353 | 35.6725
0.5 | 0.2393 | 0.00511 | -0.0354 | 46.8297
1 | 0.2955 | 0.00509 | -0.0354 | 58.055
1.5 | 0.3516 | 0.00504 | -0.0355 | 69.7619
2 | 0.4072 | 0.00488 | -0.0356 | 83.4426
2.5 | 0.46 | 0.00446 | -0.0348 | 103.139
3 | 0.516 | 0.00474 | -0.0348 | 108.8608
3.5 | 0.5718 | 0.00506 | -0.0347 | 113.004
4 | 0.6275 | 0.00538 | -0.0347 | 116.6357
4.5 | 0.6829 | 0.00576 | -0.0346 | 118.559
5 | 0.7381 | 0.00617 | -0.0345 | 119.6272
5.5 | 0.7929 | 0.00663 | -0.0343 | 119.5928
6 | 0.8475 | 0.0071 | -0.0341 | 119.3662
6.5 | 0.9019 | 0.00757 | -0.0339 | 119.1413
7 | 0.956 | 0.00808 | -0.0337 | 118.3168
7.5 | 1.0097 | 0.00863 | -0.0334 | 116.9988
8 | 1.063 | 0.00918 | -0.0331 | 115.7952
8.5 | 1.116 | 0.0098 | -0.0328 | 113.8776
9 | 1.1685 | 0.01042 | -0.0324 | 112.1401
9.5 | 1.2203 | 0.01115 | -0.0319 | 109.4439
10 | 1.2712 | 0.01197 | -0.0314 | 106.1988
10.5 | 1.321 | 0.01295 | -0.0307 | 102.0077
11 | 1.3677 | 0.01445 | -0.0297 | 94.6505
11.5 | 1.4156 | 0.01551 | -0.0289 | 91.2701
12 | 1.4641 | 0.01631 | -0.0283 | 89.767
12.5 | 1.5114 | 0.01721 | -0.0275 | 87.821
13 | 1.557 | 0.01824 | -0.0266 | 85.3618
13.5 | 1.6002 | 0.01951 | -0.0255 | 82.0195
14 | 1.6397 | 0.02113 | -0.024 | 77.6006
14.5 | 1.6744 | 0.0231 | -0.0221 | 72.4848
15 | 1.7026 | 0.02549 | -0.0196 | 66.7948
15.5 | 1.7215 | 0.02833 | -0.0165 | 60.766
16 | 1.7158 | 0.03189 | -0.0111 | 53.8037
16.5 | 1.6984 | 0.03808 | -0.01 | 44.6008
17 | 1.6686 | 0.04906 | -0.0157 | 34.0114
17.5 | 1.6095 | 0.06784 | -0.0279 | 23.7249
18 | 1.4989 | 0.09648 | -0.0436 | 15.5359
18.5 | 1.3249 | 0.13935 | -0.0663 | 9.5077
19 | 1.183 | 0.18382 | -0.0921 | 6.4356
19.5 | 1.1293 | 0.21198 | -0.109 | 5.3274

## 75. Re 5M Mach 0.10 (1)
BIGFOIL.COM POLAR EXPORT
ag04
AG04 |  |  |  | Cl Max: | 0.954 | at alpha= | 8.5 | deg
JavaFoil+Calcfoil stall+Eppler ext transition |  |  |  | L/D Max: | 90.691 | at alpha= | 5 | deg
Re: | 5000000 |  |  | Cd Min: | 0.00629 | at alpha= | 2 | deg
Mach: | 0.1 |  |  | Cl=0 at alpha= | -1.6379 | deg
|  |  |  | @ Cl=0.1, Cd= | 0.0075631
|  |  |  | @ Cl=0.4, Cd= | 0.0067146
|  |  |  | @ Cl=0.6, Cd= | 0.08659
alpha (deg) | Cl | Cd | Cm | Cl/Cd
-12.5 | -0.272 | 0.08275 | -0.017 | -3.288
-12 | -0.292 | 0.07796 | -0.017 | -3.75
-11.5 | -0.313 | 0.07377 | -0.017 | -4.239
-11 | -0.333 | 0.0693 | -0.017 | -4.804
-10.5 | -0.353 | 0.06453 | -0.018 | -5.463
-10 | -0.37 | 0.06056 | -0.018 | -6.115
-9.5 | -0.386 | 0.05696 | -0.018 | -6.772
-9 | -0.396 | 0.053 | -0.019 | -7.465
-8.5 | -0.403 | 0.04808 | -0.02 | -8.384
-8 | -0.411 | 0.03974 | -0.023 | -10.353
-7.5 | -0.488 | 0.00945 | -0.033 | -51.637
-7 | -0.475 | 0.00917 | -0.033 | -51.824
-6.5 | -0.456 | 0.00897 | -0.033 | -50.806
-6 | -0.429 | 0.00882 | -0.033 | -48.599
-5.5 | -0.395 | 0.00878 | -0.033 | -45.034
-5 | -0.356 | 0.00866 | -0.033 | -41.082
-4.5 | -0.311 | 0.00853 | -0.033 | -36.512
-4 | -0.262 | 0.00839 | -0.033 | -31.27
-3.5 | -0.21 | 0.00827 | -0.033 | -25.406
-3 | -0.156 | 0.00819 | -0.033 | -18.984
-2.5 | -0.099 | 0.0081 | -0.033 | -12.238
-2 | -0.042 | 0.00776 | -0.033 | -5.383
-1.5 | 0.016 | 0.00766 | -0.033 | 2.106
-1 | 0.074 | 0.00759 | -0.033 | 9.78
-0.5 | 0.132 | 0.00753 | -0.033 | 17.596
0 | 0.191 | 0.00747 | -0.033 | 25.517
0.5 | 0.249 | 0.00746 | -0.033 | 33.329
1 | 0.307 | 0.00747 | -0.033 | 41.089
1.5 | 0.365 | 0.00739 | -0.033 | 49.366
2 | 0.422 | 0.00629 | -0.033 | 67.192
2.5 | 0.48 | 0.00655 | -0.033 | 73.306
3 | 0.538 | 0.00683 | -0.033 | 78.699
3.5 | 0.594 | 0.00714 | -0.034 | 83.313
4 | 0.651 | 0.00748 | -0.034 | 86.988
4.5 | 0.706 | 0.00788 | -0.034 | 89.568
5 | 0.758 | 0.00835 | -0.034 | 90.691
5.5 | 0.806 | 0.00895 | -0.034 | 90.078
6 | 0.85 | 0.00958 | -0.034 | 88.741
6.5 | 0.889 | 0.0101 | -0.034 | 87.956
7 | 0.918 | 0.01057 | -0.034 | 86.901
7.5 | 0.94 | 0.01108 | -0.034 | 84.844
8 | 0.952 | 0.01162 | -0.034 | 81.923
8.5 | 0.954 | 0.0122 | -0.034 | 78.209
9 | 0.947 | 0.01286 | -0.034 | 73.649
9.5 | 0.93 | 0.0137 | -0.034 | 67.881
10 | 0.904 | 0.01467 | -0.035 | 61.655
10.5 | 0.855 | 0.0159 | -0.034 | 53.809
11 | 0.792 | 0.02009 | -0.033 | 39.424
11.5 | 0.71 | 0.03376 | -0.03 | 21.043
12 | 0.632 | 0.057 | -0.026 | 11.082
12.5 | 0.579 | 0.07021 | -0.024 | 8.251
13 | 0.535 | 0.07873 | -0.023 | 6.797
13.5 | 0.494 | 0.08659 | -0.022 | 5.699

## 76. Re 5M Mach 0.10 (2)
BIGFOIL.COM POLAR EXPORT
ag04
AG04 |  |  |  | Cl Max: | 1.6722 | at alpha= | 15 | deg
XFOIL ncrit=9 |  |  |  | L/D Max: | 119.774 | at alpha= | 5 | deg
Re: | 5000000 |  |  | Cd Min: | 0.00447 | at alpha= | 2.5 | deg
Mach: | 0.1 |  |  | Cl=0 at alpha= | -1.6246 | deg
|  |  |  | @ Cl=0.1, Cd= | 0.0051694
|  |  |  | @ Cl=0.4, Cd= | 0.0049189
|  |  |  | @ Cl=0.6, Cd= | 0.0052115
alpha (deg) | Cl | Cd | Cm | Cl/Cd
-10.5 | -0.9708 | 0.01998 | -0.0394 | -48.5886
-10 | -0.9277 | 0.01569 | -0.0393 | -59.1268
-9.5 | -0.878 | 0.01332 | -0.0389 | -65.9159
-9 | -0.8253 | 0.01186 | -0.0385 | -69.5868
-8.5 | -0.7708 | 0.01107 | -0.0381 | -69.6296
-8 | -0.7156 | 0.0106 | -0.0379 | -67.5094
-7.5 | -0.6602 | 0.01014 | -0.0376 | -65.1085
-7 | -0.6044 | 0.00987 | -0.0373 | -61.2361
-6.5 | -0.5498 | 0.00886 | -0.037 | -62.0542
-6 | -0.4953 | 0.0075 | -0.0366 | -66.04
-5.5 | -0.4355 | 0.0068 | -0.0372 | -64.0441
-5 | -0.3761 | 0.00631 | -0.0376 | -59.6038
-4.5 | -0.3231 | 0.00601 | -0.0365 | -53.7604
-4 | -0.268 | 0.00582 | -0.0359 | -46.0481
-3.5 | -0.212 | 0.0057 | -0.0356 | -37.193
-3 | -0.1557 | 0.00558 | -0.0354 | -27.9032
-2.5 | -0.0991 | 0.00545 | -0.0354 | -18.1835
-2 | -0.0425 | 0.00533 | -0.0353 | -7.9737
-1.5 | 0.0141 | 0.00524 | -0.0353 | 2.6908
-1 | 0.0708 | 0.00519 | -0.0353 | 13.6416
-0.5 | 0.1275 | 0.00515 | -0.0354 | 24.7573
0 | 0.1841 | 0.00514 | -0.0355 | 35.8171
0.5 | 0.2407 | 0.00512 | -0.0355 | 47.0117
1 | 0.2972 | 0.0051 | -0.0356 | 58.2745
1.5 | 0.3536 | 0.00506 | -0.0357 | 69.8814
2 | 0.4095 | 0.00489 | -0.0358 | 83.7423
2.5 | 0.4626 | 0.00447 | -0.035 | 103.4899
3 | 0.519 | 0.00475 | -0.0349 | 109.2632
3.5 | 0.5752 | 0.00507 | -0.0349 | 113.4517
4 | 0.6313 | 0.00539 | -0.0348 | 117.1243
4.5 | 0.687 | 0.00578 | -0.0346 | 118.8581
5 | 0.7426 | 0.0062 | -0.0345 | 119.7742
5.5 | 0.7978 | 0.00667 | -0.0343 | 119.6102
6 | 0.8529 | 0.00715 | -0.0341 | 119.2867
6.5 | 0.9078 | 0.00762 | -0.0338 | 119.1339
7 | 0.9624 | 0.00813 | -0.0335 | 118.3764
7.5 | 1.0167 | 0.00869 | -0.0332 | 116.9965
8 | 1.0704 | 0.00932 | -0.0328 | 114.8498
8.5 | 1.124 | 0.00992 | -0.0324 | 113.3065
9 | 1.177 | 0.01059 | -0.0319 | 111.1426
9.5 | 1.2293 | 0.01137 | -0.0313 | 108.1179
10 | 1.2806 | 0.01228 | -0.0306 | 104.2834
10.5 | 1.3302 | 0.01346 | -0.0297 | 98.8262
11 | 1.3774 | 0.01497 | -0.0286 | 92.0107
11.5 | 1.427 | 0.01584 | -0.0278 | 90.0884
12 | 1.4757 | 0.01676 | -0.0269 | 88.0489
12.5 | 1.5223 | 0.01792 | -0.0259 | 84.9498
13 | 1.5656 | 0.01944 | -0.0245 | 80.535
13.5 | 1.6046 | 0.02137 | -0.0227 | 75.0866
14 | 1.6379 | 0.02374 | -0.0204 | 68.9933
14.5 | 1.6629 | 0.02663 | -0.0176 | 62.4446
15 | 1.6722 | 0.03019 | -0.0135 | 55.3892
15.5 | 1.6556 | 0.03503 | -0.009 | 47.2623
16 | 1.6284 | 0.04433 | -0.0123 | 36.7336
16.5 | 1.5789 | 0.06127 | -0.0241 | 25.7695
17 | 1.4871 | 0.08701 | -0.0393 | 17.0911
17.5 | 1.3597 | 0.11906 | -0.0558 | 11.4203
18 | 1.2347 | 0.15445 | -0.0751 | 7.9942
18.5 | 1.1494 | 0.18664 | -0.0938 | 6.1584
19 | 1.1005 | 0.21444 | -0.11 | 5.132

## 77. Re 5M Mach 0.25 (1)
BIGFOIL.COM POLAR EXPORT
ag04
AG04 |  |  |  | Cl Max: | 0.933 | at alpha= | 7.5 | deg
JavaFoil+Calcfoil stall+Eppler ext transition |  |  |  | L/D Max: | 90.733 | at alpha= | 5 | deg
Re: | 5000000 |  |  | Cd Min: | 0.00636 | at alpha= | 2 | deg
Mach: | 0.25 |  |  | Cl=0 at alpha= | -1.6417 | deg
|  |  |  | @ Cl=0.1, Cd= | 0.007626
|  |  |  | @ Cl=0.4, Cd= | 0.08501
|  |  |  | @ Cl=0.6, Cd= | 0.08501
alpha (deg) | Cl | Cd | Cm | Cl/Cd
-12 | -0.058 | 0.08056 | -0.017 | -0.725
-11.5 | -0.056 | 0.07559 | -0.017 | -0.736
-11 | -0.053 | 0.07073 | -0.018 | -0.748
-10.5 | -0.096 | 0.06838 | -0.017 | -1.398
-10 | -0.17 | 0.06384 | -0.017 | -2.663
-9.5 | -0.224 | 0.0596 | -0.017 | -3.752
-9 | -0.265 | 0.05538 | -0.018 | -4.787
-8.5 | -0.3 | 0.05148 | -0.019 | -5.82
-8 | -0.327 | 0.04739 | -0.02 | -6.899
-7.5 | -0.347 | 0.04218 | -0.021 | -8.235
-7 | -0.432 | 0.00941 | -0.034 | -45.94
-6.5 | -0.43 | 0.00915 | -0.034 | -46.981
-6 | -0.416 | 0.00901 | -0.034 | -46.156
-5.5 | -0.391 | 0.00894 | -0.034 | -43.73
-5 | -0.357 | 0.00881 | -0.034 | -40.528
-4.5 | -0.315 | 0.00865 | -0.034 | -36.445
-4 | -0.267 | 0.0085 | -0.034 | -31.452
-3.5 | -0.215 | 0.00836 | -0.034 | -25.704
-3 | -0.159 | 0.00826 | -0.034 | -19.293
-2.5 | -0.102 | 0.00818 | -0.034 | -12.448
-2 | -0.043 | 0.00783 | -0.034 | -5.477
-1.5 | 0.017 | 0.00773 | -0.034 | 2.146
-1 | 0.076 | 0.00765 | -0.034 | 9.972
-0.5 | 0.136 | 0.00759 | -0.034 | 17.927
0 | 0.196 | 0.00755 | -0.034 | 25.961
0.5 | 0.256 | 0.00753 | -0.034 | 33.952
1 | 0.315 | 0.00754 | -0.034 | 41.796
1.5 | 0.375 | 0.00747 | -0.034 | 50.166
2 | 0.434 | 0.00636 | -0.034 | 68.221
2.5 | 0.493 | 0.00664 | -0.034 | 74.301
3 | 0.552 | 0.00694 | -0.034 | 79.623
3.5 | 0.611 | 0.00726 | -0.034 | 84.162
4 | 0.668 | 0.00762 | -0.035 | 87.724
4.5 | 0.724 | 0.00805 | -0.035 | 90.002
5 | 0.777 | 0.00856 | -0.035 | 90.733
5.5 | 0.825 | 0.00925 | -0.035 | 89.144
6 | 0.867 | 0.0099 | -0.035 | 87.591
6.5 | 0.901 | 0.01046 | -0.035 | 86.187
7 | 0.924 | 0.01098 | -0.035 | 84.092
7.5 | 0.933 | 0.01158 | -0.035 | 80.534
8 | 0.927 | 0.01223 | -0.035 | 75.812
8.5 | 0.905 | 0.01297 | -0.035 | 69.785
9 | 0.866 | 0.01389 | -0.035 | 62.349
9.5 | 0.804 | 0.01487 | -0.035 | 54.1
10 | 0.701 | 0.01979 | -0.033 | 35.449
10.5 | 0.579 | 0.03705 | -0.03 | 15.633
11 | 0.469 | 0.06026 | -0.025 | 7.78
11.5 | 0.38 | 0.06825 | -0.023 | 5.563
12 | 0.285 | 0.07719 | -0.022 | 3.689
12.5 | 0.171 | 0.08501 | -0.021 | 2.008

## 78. Re 5M Mach 0.25 (2)
BIGFOIL.COM POLAR EXPORT
ag04
AG04 |  |  |  | Cl Max: | 1.4151 | at alpha= | 11.5 | deg
XFOIL ncrit=9 |  |  |  | L/D Max: | 120.945 | at alpha= | 5 | deg
Re: | 5000000 |  |  | Cd Min: | 0.00453 | at alpha= | 2.5 | deg
Mach: | 0.25 |  |  | Cl=0 at alpha= | -99 | deg
|  |  |  | @ Cl=0.1, Cd= | 0.00518
|  |  |  | @ Cl=0.4, Cd= | 0.0050243
|  |  |  | @ Cl=0.6, Cd= | 0.0051788
alpha (deg) | Cl | Cd | Cm | Cl/Cd
0 | 0.1897 | 0.00518 | -0.0364 | 36.6216
0.5 | 0.2481 | 0.00517 | -0.0364 | 47.9884
1 | 0.3064 | 0.00515 | -0.0365 | 59.4951
1.5 | 0.3646 | 0.00511 | -0.0366 | 71.3503
2 | 0.4224 | 0.00497 | -0.0366 | 84.9899
2.5 | 0.4773 | 0.00453 | -0.0357 | 105.3642
3 | 0.5356 | 0.00482 | -0.0356 | 111.1203
3.5 | 0.5939 | 0.00514 | -0.0354 | 115.5447
4 | 0.652 | 0.00551 | -0.0352 | 118.3303
4.5 | 0.7101 | 0.00591 | -0.0349 | 120.1523
5 | 0.768 | 0.00635 | -0.0346 | 120.9449
5.5 | 0.8256 | 0.00687 | -0.0342 | 120.1747
6 | 0.8835 | 0.00735 | -0.0337 | 120.2041
6.5 | 0.941 | 0.00791 | -0.0331 | 118.9633
7 | 0.9983 | 0.00855 | -0.0324 | 116.7602
7.5 | 1.0555 | 0.00921 | -0.0317 | 114.6037
8 | 1.1125 | 0.00994 | -0.0307 | 111.9215
8.5 | 1.1689 | 0.01079 | -0.0297 | 108.3318
9 | 1.2244 | 0.01181 | -0.0284 | 103.6749
9.5 | 1.2781 | 0.01317 | -0.0269 | 97.0463
10 | 1.3259 | 0.01557 | -0.0247 | 85.1574
10.5 | 1.3731 | 0.01783 | -0.0226 | 77.0107
11 | 1.4065 | 0.02195 | -0.0193 | 64.0774
11.5 | 1.4151 | 0.02856 | -0.0151 | 49.5483
12 | 1.3916 | 0.03606 | -0.0104 | 38.5912
12.5 | 1.3564 | 0.04664 | -0.0156 | 29.0823
13 | 1.3227 | 0.06464 | -0.0313 | 20.4626
13.5 | 1.2817 | 0.08229 | -0.0414 | 15.5754
14 | 1.2386 | 0.09843 | -0.049 | 12.5836
14.5 | 1.1945 | 0.11478 | -0.0568 | 10.4069
15 | 1.1525 | 0.13152 | -0.0651 | 8.7629
15.5 | 1.1144 | 0.14896 | -0.0742 | 7.4812
16 | 1.0834 | 0.16652 | -0.0836 | 6.5061
16.5 | 1.0535 | 0.18582 | -0.094 | 5.6695

## 79. Re 5M Mach 0.50 (1)
BIGFOIL.COM POLAR EXPORT
ag04
AG04 |  |  |  | Cl Max: | 1.142 | at alpha= | 20 | deg
JavaFoil+Calcfoil stall+Eppler ext transition |  |  |  | L/D Max: | 89.906 | at alpha= | 4.5 | deg
Re: | 5000000 |  |  | Cd Min: | 0.00671 | at alpha= | 2 | deg
Mach: | 0.5 |  |  | Cl=0 at alpha= | -1.6418 | deg
|  |  |  | @ Cl=0.1, Cd= | 0.0079188
|  |  |  | @ Cl=0.4, Cd= | 0.0078815
|  |  |  | @ Cl=0.6, Cd= | 0.0073189
alpha (deg) | Cl | Cd | Cm | Cl/Cd
-20 | -0.974 | 0.15937 | -0.022 | -6.114
-19.5 | -0.947 | 0.15431 | -0.022 | -6.135
-19 | -0.921 | 0.14863 | -0.022 | -6.198
-18.5 | -0.896 | 0.14411 | -0.022 | -6.216
-18 | -0.871 | 0.14265 | -0.022 | -6.103
-17.5 | -0.843 | 0.13606 | -0.021 | -6.199
-17 | -0.817 | 0.13121 | -0.021 | -6.226
-16.5 | -0.791 | 0.12691 | -0.021 | -6.233
-16 | -0.765 | 0.12272 | -0.021 | -6.235
-15.5 | -0.739 | 0.12061 | -0.021 | -6.127
-15 | -0.712 | 0.11117 | -0.02 | -6.402
-14.5 | -0.686 | 0.10133 | -0.02 | -6.77
-14 | -0.66 | 0.09409 | -0.02 | -7.015
-13.5 | -0.633 | 0.10362 | -0.02 | -6.109
-13 | -0.607 | 0.09216 | -0.02 | -6.583
-12.5 | -0.581 | 0.08336 | -0.02 | -6.969
-12 | -0.556 | 0.0764 | -0.021 | -7.274
-11.5 | -0.527 | 0.08185 | -0.019 | -6.434
-11 | -0.501 | 0.07298 | -0.02 | -6.869
-10.5 | -0.477 | 0.06459 | -0.021 | -7.392
-10 | -0.447 | 0.06842 | -0.018 | -6.534
-9.5 | -0.422 | 0.06126 | -0.019 | -6.881
-9 | -0.399 | 0.05251 | -0.023 | -7.606
-8.5 | -0.368 | 0.05551 | -0.019 | -6.627
-8 | -0.344 | 0.04925 | -0.022 | -6.978
-7.5 | -0.315 | 0.04871 | -0.02 | -6.469
-7 | -0.29 | 0.04374 | -0.022 | -6.635
-6.5 | -0.262 | 0.04241 | -0.021 | -6.187
-6 | -0.235 | 0.04096 | -0.02 | -5.738
-5.5 | -0.257 | 0.00954 | -0.038 | -26.949
-5 | -0.224 | 0.00939 | -0.038 | -23.846
-4.5 | -0.191 | 0.00923 | -0.038 | -20.653
-4 | -0.268 | 0.00904 | -0.038 | -29.695
-3.5 | -0.231 | 0.00881 | -0.038 | -26.175
-3 | -0.175 | 0.00862 | -0.038 | -20.326
-2.5 | -0.113 | 0.00847 | -0.038 | -13.339
-2 | -0.048 | 0.00811 | -0.038 | -5.897
-1.5 | 0.019 | 0.008 | -0.038 | 2.315
-1 | 0.085 | 0.00793 | -0.038 | 10.758
-0.5 | 0.152 | 0.00788 | -0.038 | 19.318
0 | 0.219 | 0.00784 | -0.038 | 27.929
0.5 | 0.286 | 0.00783 | -0.038 | 36.491
1 | 0.352 | 0.00786 | -0.038 | 44.788
1.5 | 0.419 | 0.00789 | -0.038 | 53.055
2 | 0.485 | 0.00671 | -0.038 | 72.263
2.5 | 0.551 | 0.00704 | -0.038 | 78.263
3 | 0.616 | 0.00741 | -0.038 | 83.241
3.5 | 0.681 | 0.00782 | -0.039 | 87.139
4 | 0.744 | 0.00831 | -0.039 | 89.484
4.5 | 0.804 | 0.00894 | -0.039 | 89.906
5 | 0.854 | 0.00975 | -0.039 | 87.654
5.5 | 0.888 | 0.01074 | -0.039 | 82.689
6 | 0.889 | 0.01171 | -0.039 | 75.896
6.5 | 0.746 | 0.01274 | -0.039 | 58.565
7 | 0.573 | 0.01371 | -0.039 | 41.822
7.5 | 0.606 | 0.01454 | -0.039 | 41.682
8 | 0.628 | 0.01551 | -0.039 | 40.517
8.5 | 0.643 | 0.01824 | -0.038 | 35.28
9 | 0.578 | 0.05673 | -0.025 | 10.182
9.5 | 0.598 | 0.0637 | -0.022 | 9.385
10 | 0.665 | 0.04344 | -0.032 | 15.318
10.5 | 0.647 | 0.07476 | -0.02 | 8.654
11 | 0.687 | 0.0672 | -0.026 | 10.227
11.5 | 0.7 | 0.08229 | -0.021 | 8.508
12 | 0.733 | 0.0774 | -0.024 | 9.476
12.5 | 0.752 | 0.0889 | -0.021 | 8.464
13 | 0.778 | 0.10075 | -0.021 | 7.721
13.5 | 0.804 | 0.10177 | -0.022 | 7.9
14 | 0.83 | 0.10651 | -0.022 | 7.791
14.5 | 0.858 | 0.11236 | -0.023 | 7.635
15 | 0.883 | 0.11473 | -0.023 | 7.695
15.5 | 0.908 | 0.11869 | -0.023 | 7.653
16 | 0.937 | 0.12469 | -0.024 | 7.515
16.5 | 0.961 | 0.12668 | -0.024 | 7.588
17 | 0.987 | 0.13134 | -0.024 | 7.512
17.5 | 1.015 | 0.13723 | -0.025 | 7.397
18 | 1.039 | 0.14241 | -0.024 | 7.298
18.5 | 1.064 | 0.14592 | -0.025 | 7.295
19 | 1.092 | 0.1505 | -0.025 | 7.257
19.5 | 1.117 | 0.15173 | -0.025 | 7.363
20 | 1.142 | 0.15755 | -0.025 | 7.249

## 80. Re 5M Mach 0.50 (2)
BIGFOIL.COM POLAR EXPORT
ag04
AG04 |  |  |  | Cl Max: | 1.0265 | at alpha= | 6 | deg
XFOIL ncrit=9 |  |  |  | L/D Max: | 125.67 | at alpha= | 4.5 | deg
Re: | 5000000 |  |  | Cd Min: | 0.00478 | at alpha= | 2.5 | deg
Mach: | 0.5 |  |  | Cl=0 at alpha= | -99 | deg
|  |  |  | @ Cl=0.1, Cd= | 0.00538
|  |  |  | @ Cl=0.4, Cd= | 0.0053621
|  |  |  | @ Cl=0.6, Cd= | 0.0050745
alpha (deg) | Cl | Cd | Cm | Cl/Cd
0 | 0.2147 | 0.00538 | -0.0405 | 39.9071
0.5 | 0.2812 | 0.00538 | -0.0404 | 52.2677
1 | 0.3476 | 0.00537 | -0.0403 | 64.73
1.5 | 0.414 | 0.00536 | -0.0402 | 77.2388
2 | 0.4802 | 0.00527 | -0.04 | 91.1195
2.5 | 0.5432 | 0.00478 | -0.0388 | 113.6402
3 | 0.6107 | 0.00513 | -0.0382 | 119.0448
3.5 | 0.6786 | 0.0055 | -0.0375 | 123.3818
4 | 0.7469 | 0.00597 | -0.0366 | 125.1089
4.5 | 0.8156 | 0.00649 | -0.0354 | 125.6703
5 | 0.8851 | 0.00708 | -0.0339 | 125.0141
5.5 | 0.9553 | 0.00776 | -0.032 | 123.1057
6 | 1.0265 | 0.00858 | -0.0297 | 119.6387

## 81. Re 6M Mach 0.00 (1)
BIGFOIL.COM POLAR EXPORT
ag04
AG04 |  |  |  | Cl Max: | 0.96 | at alpha= | 8.5 | deg
JavaFoil+Calcfoil stall+Eppler ext transition |  |  |  | L/D Max: | 92.608 | at alpha= | 5.5 | deg
Re: | 6000000 |  |  | Cd Min: | 0.00644 | at alpha= | 2.5 | deg
Mach: | 0 |  |  | Cl=0 at alpha= | -1.6379 | deg
|  |  |  | @ Cl=0.1, Cd= | 0.0075621
|  |  |  | @ Cl=0.4, Cd= | 0.0074975
|  |  |  | @ Cl=0.6, Cd= | 0.07862
alpha (deg) | Cl | Cd | Cm | Cl/Cd
-13 | -0.29 | 0.08573 | -0.017 | -3.379
-12.5 | -0.307 | 0.08084 | -0.017 | -3.803
-12 | -0.326 | 0.0757 | -0.018 | -4.302
-11.5 | -0.343 | 0.07157 | -0.018 | -4.799
-11 | -0.361 | 0.06717 | -0.018 | -5.374
-10.5 | -0.378 | 0.0623 | -0.019 | -6.066
-10 | -0.393 | 0.05814 | -0.019 | -6.757
-9.5 | -0.406 | 0.05373 | -0.02 | -7.554
-9 | -0.413 | 0.04962 | -0.02 | -8.328
-8.5 | -0.423 | 0.04094 | -0.023 | -10.342
-8 | -0.504 | 0.00966 | -0.032 | -52.209
-7.5 | -0.495 | 0.00926 | -0.032 | -53.498
-7 | -0.48 | 0.00902 | -0.033 | -53.248
-6.5 | -0.458 | 0.00892 | -0.033 | -51.4
-6 | -0.43 | 0.00883 | -0.033 | -48.726
-5.5 | -0.395 | 0.00871 | -0.033 | -45.42
-5 | -0.355 | 0.00857 | -0.033 | -41.477
-4.5 | -0.31 | 0.00842 | -0.033 | -36.858
-4 | -0.261 | 0.0083 | -0.033 | -31.508
-3.5 | -0.209 | 0.00819 | -0.033 | -25.552
-3 | -0.155 | 0.00809 | -0.033 | -19.132
-2.5 | -0.099 | 0.00804 | -0.033 | -12.273
-2 | -0.042 | 0.00773 | -0.033 | -5.378
-1.5 | 0.016 | 0.00765 | -0.033 | 2.1
-1 | 0.074 | 0.00758 | -0.033 | 9.745
-0.5 | 0.132 | 0.00754 | -0.033 | 17.468
0 | 0.19 | 0.0075 | -0.033 | 25.286
0.5 | 0.247 | 0.00748 | -0.033 | 33.068
1 | 0.305 | 0.0075 | -0.033 | 40.689
1.5 | 0.363 | 0.00753 | -0.033 | 48.215
2 | 0.42 | 0.00748 | -0.033 | 56.21
2.5 | 0.478 | 0.00644 | -0.033 | 74.219
3 | 0.535 | 0.00671 | -0.033 | 79.701
3.5 | 0.592 | 0.007 | -0.033 | 84.546
4 | 0.648 | 0.00732 | -0.033 | 88.512
4.5 | 0.702 | 0.0077 | -0.034 | 91.218
5 | 0.754 | 0.00815 | -0.034 | 92.53
5.5 | 0.802 | 0.00867 | -0.034 | 92.608
6 | 0.847 | 0.00926 | -0.034 | 91.428
6.5 | 0.886 | 0.00978 | -0.034 | 90.626
7 | 0.917 | 0.01022 | -0.034 | 89.686
7.5 | 0.94 | 0.01068 | -0.034 | 87.993
8 | 0.954 | 0.0112 | -0.034 | 85.171
8.5 | 0.96 | 0.01174 | -0.034 | 81.755
9 | 0.956 | 0.01233 | -0.034 | 77.509
9.5 | 0.943 | 0.01311 | -0.034 | 71.933
10 | 0.923 | 0.01384 | -0.034 | 66.694
10.5 | 0.891 | 0.01375 | -0.034 | 64.783
11 | 0.842 | 0.01636 | -0.034 | 51.505
11.5 | 0.776 | 0.02234 | -0.032 | 34.738
12 | 0.695 | 0.04005 | -0.029 | 17.358
12.5 | 0.634 | 0.05714 | -0.027 | 11.1
13 | 0.586 | 0.0703 | -0.025 | 8.333
13.5 | 0.546 | 0.07862 | -0.024 | 6.942

## 82. Re 6M Mach 0.00 (2)
BIGFOIL.COM POLAR EXPORT
ag04
AG04 |  |  |  | Cl Max: | 1.7334 | at alpha= | 15.5 | deg
XFOIL ncrit=9 |  |  |  | L/D Max: | 123.192 | at alpha= | 6.5 | deg
Re: | 6000000 |  |  | Cd Min: | 0.00462 | at alpha= | 3 | deg
Mach: | 0 |  |  | Cl=0 at alpha= | -1.6223 | deg
|  |  |  | @ Cl=0.1, Cd= | 0.0051341
|  |  |  | @ Cl=0.4, Cd= | 0.0050385
|  |  |  | @ Cl=0.6, Cd= | 0.0050941
alpha (deg) | Cl | Cd | Cm | Cl/Cd
-12 | -1.0929 | 0.02786 | -0.0374 | -39.2283
-11.5 | -1.0629 | 0.02125 | -0.0385 | -50.0188
-11 | -1.0217 | 0.01729 | -0.0385 | -59.092
-10.5 | -0.9754 | 0.01449 | -0.0382 | -67.3154
-10 | -0.9263 | 0.01228 | -0.0378 | -75.4316
-9.5 | -0.8747 | 0.01076 | -0.0374 | -81.2918
-9 | -0.8205 | 0.01027 | -0.0373 | -79.8929
-8.5 | -0.7657 | 0.00996 | -0.0371 | -76.8775
-8 | -0.7108 | 0.00965 | -0.0369 | -73.658
-7.5 | -0.6559 | 0.00926 | -0.0368 | -70.8315
-7 | -0.6007 | 0.00901 | -0.0366 | -66.6704
-6.5 | -0.5454 | 0.00874 | -0.0365 | -62.4027
-6 | -0.4915 | 0.00719 | -0.0362 | -68.3588
-5.5 | -0.429 | 0.00648 | -0.0375 | -66.2037
-5 | -0.3774 | 0.00612 | -0.0363 | -61.6667
-4.5 | -0.3228 | 0.00588 | -0.0357 | -54.898
-4 | -0.2673 | 0.00572 | -0.0354 | -46.7308
-3.5 | -0.2114 | 0.00562 | -0.0352 | -37.6157
-3 | -0.1552 | 0.0055 | -0.0352 | -28.2182
-2.5 | -0.0989 | 0.00538 | -0.0351 | -18.3829
-2 | -0.0426 | 0.00528 | -0.0351 | -8.0682
-1.5 | 0.0138 | 0.00519 | -0.0351 | 2.659
-1 | 0.0702 | 0.00515 | -0.0352 | 13.6311
-0.5 | 0.1266 | 0.00512 | -0.0352 | 24.7266
0 | 0.183 | 0.00512 | -0.0353 | 35.7422
0.5 | 0.2394 | 0.00511 | -0.0354 | 46.8493
1 | 0.2957 | 0.0051 | -0.0355 | 57.9804
1.5 | 0.3519 | 0.00509 | -0.0355 | 69.1356
2 | 0.4079 | 0.00503 | -0.0356 | 81.0934
2.5 | 0.4632 | 0.00482 | -0.0356 | 96.0996
3 | 0.5164 | 0.00462 | -0.0349 | 111.7749
3.5 | 0.5723 | 0.00493 | -0.0348 | 116.0852
4 | 0.628 | 0.00526 | -0.0348 | 119.3916
4.5 | 0.6835 | 0.00561 | -0.0347 | 121.836
5 | 0.7387 | 0.00602 | -0.0346 | 122.7076
5.5 | 0.7936 | 0.00647 | -0.0344 | 122.6584
6 | 0.8484 | 0.00689 | -0.0343 | 123.135
6.5 | 0.903 | 0.00733 | -0.0341 | 123.1924
7 | 0.9572 | 0.00781 | -0.0339 | 122.5608
7.5 | 1.0111 | 0.00832 | -0.0336 | 121.5264
8 | 1.0644 | 0.00891 | -0.0333 | 119.4613
8.5 | 1.1178 | 0.00942 | -0.033 | 118.6624
9 | 1.1703 | 0.01006 | -0.0327 | 116.332
9.5 | 1.2222 | 0.01078 | -0.0322 | 113.3766
10 | 1.2733 | 0.01161 | -0.0317 | 109.6727
10.5 | 1.3226 | 0.01271 | -0.0309 | 104.0598
11 | 1.3717 | 0.01372 | -0.0302 | 99.9781
11.5 | 1.4212 | 0.01449 | -0.0296 | 98.0814
12 | 1.4702 | 0.01525 | -0.029 | 96.4066
12.5 | 1.5181 | 0.01611 | -0.0283 | 94.2334
13 | 1.5646 | 0.01708 | -0.0275 | 91.6042
13.5 | 1.6088 | 0.01827 | -0.0264 | 88.0569
14 | 1.6488 | 0.0199 | -0.0249 | 82.8543
14.5 | 1.6837 | 0.02199 | -0.023 | 76.5666
15 | 1.7126 | 0.02444 | -0.0205 | 70.0736
15.5 | 1.7334 | 0.02724 | -0.0174 | 63.6344
16 | 1.7333 | 0.03057 | -0.0122 | 56.6994
16.5 | 1.7161 | 0.03601 | -0.0095 | 47.6562
17 | 1.6899 | 0.04561 | -0.0134 | 37.0511
17.5 | 1.6421 | 0.06177 | -0.0239 | 26.5841
18 | 1.5607 | 0.08486 | -0.0372 | 18.3915
18.5 | 1.4338 | 0.11659 | -0.0536 | 12.2978
19 | 1.302 | 0.15277 | -0.0734 | 8.5226
19.5 | 1.1812 | 0.1942 | -0.0983 | 6.0824
20 | 1.1262 | 0.22477 | -0.1167 | 5.0105

## 83. Re 6M Mach 0.10 (1)
BIGFOIL.COM POLAR EXPORT
ag04
AG04 |  |  |  | Cl Max: | 0.954 | at alpha= | 8.5 | deg
JavaFoil+Calcfoil stall+Eppler ext transition |  |  |  | L/D Max: | 92.518 | at alpha= | 5.5 | deg
Re: | 6000000 |  |  | Cd Min: | 0.00645 | at alpha= | 2.5 | deg
Mach: | 0.1 |  |  | Cl=0 at alpha= | -1.6379 | deg
|  |  |  | @ Cl=0.1, Cd= | 0.0075765
|  |  |  | @ Cl=0.4, Cd= | 0.0075093
|  |  |  | @ Cl=0.6, Cd= | 0.08316
alpha (deg) | Cl | Cd | Cm | Cl/Cd
-13 | -0.253 | 0.08644 | -0.017 | -2.924
-12.5 | -0.272 | 0.08184 | -0.017 | -3.328
-12 | -0.293 | 0.07666 | -0.017 | -3.818
-11.5 | -0.313 | 0.07242 | -0.017 | -4.324
-11 | -0.333 | 0.06789 | -0.018 | -4.912
-10.5 | -0.353 | 0.06308 | -0.018 | -5.602
-10 | -0.371 | 0.05894 | -0.019 | -6.302
-9.5 | -0.387 | 0.05521 | -0.019 | -7.013
-9 | -0.398 | 0.05074 | -0.02 | -7.84
-8.5 | -0.408 | 0.04426 | -0.022 | -9.211
-8 | -0.494 | 0.01015 | -0.033 | -48.641
-7.5 | -0.488 | 0.00931 | -0.033 | -52.444
-7 | -0.475 | 0.0091 | -0.033 | -52.263
-6.5 | -0.456 | 0.00895 | -0.033 | -50.876
-6 | -0.429 | 0.00885 | -0.033 | -48.465
-5.5 | -0.395 | 0.00873 | -0.033 | -45.265
-5 | -0.356 | 0.00859 | -0.033 | -41.419
-4.5 | -0.311 | 0.00845 | -0.033 | -36.835
-4 | -0.262 | 0.00831 | -0.033 | -31.564
-3.5 | -0.21 | 0.00821 | -0.033 | -25.601
-3 | -0.156 | 0.00811 | -0.033 | -19.183
-2.5 | -0.099 | 0.00805 | -0.033 | -12.317
-2 | -0.042 | 0.00774 | -0.033 | -5.398
-1.5 | 0.016 | 0.00766 | -0.033 | 2.107
-1 | 0.074 | 0.00759 | -0.033 | 9.782
-0.5 | 0.132 | 0.00756 | -0.033 | 17.53
0 | 0.191 | 0.00751 | -0.033 | 25.377
0.5 | 0.249 | 0.0075 | -0.033 | 33.179
1 | 0.307 | 0.00751 | -0.033 | 40.822
1.5 | 0.365 | 0.00754 | -0.033 | 48.376
2 | 0.422 | 0.00749 | -0.033 | 56.375
2.5 | 0.48 | 0.00645 | -0.033 | 74.428
3 | 0.538 | 0.00673 | -0.033 | 79.903
3.5 | 0.594 | 0.00702 | -0.034 | 84.711
4 | 0.651 | 0.00734 | -0.034 | 88.648
4.5 | 0.706 | 0.00773 | -0.034 | 91.299
5 | 0.758 | 0.00819 | -0.034 | 92.516
5.5 | 0.806 | 0.00871 | -0.034 | 92.518
6 | 0.85 | 0.00933 | -0.034 | 91.123
6.5 | 0.889 | 0.00984 | -0.034 | 90.325
7 | 0.918 | 0.01029 | -0.034 | 89.304
7.5 | 0.94 | 0.01077 | -0.034 | 87.243
8 | 0.952 | 0.0113 | -0.034 | 84.259
8.5 | 0.954 | 0.01185 | -0.034 | 80.504
9 | 0.947 | 0.01247 | -0.034 | 75.907
9.5 | 0.93 | 0.01326 | -0.034 | 70.139
10 | 0.904 | 0.01411 | -0.035 | 64.091
10.5 | 0.862 | 0.01506 | -0.034 | 57.225
11 | 0.805 | 0.01758 | -0.033 | 45.776
11.5 | 0.728 | 0.02679 | -0.031 | 27.178
12 | 0.644 | 0.04837 | -0.028 | 13.323
12.5 | 0.586 | 0.06399 | -0.025 | 9.159
13 | 0.539 | 0.07421 | -0.024 | 7.264
13.5 | 0.496 | 0.08316 | -0.023 | 5.963

## 84. Re 6M Mach 0.10 (2)
BIGFOIL.COM POLAR EXPORT
ag04
AG04 |  |  |  | Cl Max: | 1.6975 | at alpha= | 15 | deg
XFOIL ncrit=9 |  |  |  | L/D Max: | 123.396 | at alpha= | 6 | deg
Re: | 6000000 |  |  | Cd Min: | 0.00464 | at alpha= | 3 | deg
Mach: | 0.1 |  |  | Cl=0 at alpha= | -1.6217 | deg
|  |  |  | @ Cl=0.1, Cd= | 0.0051444
|  |  |  | @ Cl=0.4, Cd= | 0.0050509
|  |  |  | @ Cl=0.6, Cd= | 0.0050889
alpha (deg) | Cl | Cd | Cm | Cl/Cd
-11.5 | -0.9156 | 0.07615 | 0.0054 | -12.0236
-11 | -1.0166 | 0.02286 | -0.0394 | -44.4707
-10.5 | -0.9785 | 0.0174 | -0.0396 | -56.2356
-10 | -0.9322 | 0.01404 | -0.0392 | -66.396
-9.5 | -0.8817 | 0.01183 | -0.0387 | -74.5309
-9 | -0.8283 | 0.01056 | -0.0383 | -78.4375
-8.5 | -0.7729 | 0.0101 | -0.038 | -76.5248
-8 | -0.7172 | 0.00973 | -0.0377 | -73.7102
-7.5 | -0.6616 | 0.0093 | -0.0375 | -71.1398
-7 | -0.6057 | 0.00903 | -0.0372 | -67.0764
-6.5 | -0.5499 | 0.00874 | -0.037 | -62.9176
-6 | -0.4951 | 0.00739 | -0.0367 | -66.9959
-5.5 | -0.4323 | 0.00656 | -0.0379 | -65.8994
-5 | -0.3801 | 0.00618 | -0.0366 | -61.5049
-4.5 | -0.3252 | 0.00591 | -0.036 | -55.0254
-4 | -0.2692 | 0.00575 | -0.0357 | -46.8174
-3.5 | -0.2128 | 0.00564 | -0.0355 | -37.7305
-3 | -0.1563 | 0.00552 | -0.0354 | -28.3152
-2.5 | -0.0996 | 0.00538 | -0.0353 | -18.513
-2 | -0.0429 | 0.00529 | -0.0353 | -8.1096
-1.5 | 0.0138 | 0.0052 | -0.0353 | 2.6538
-1 | 0.0706 | 0.00516 | -0.0353 | 13.6822
-0.5 | 0.1273 | 0.00513 | -0.0354 | 24.8148
0 | 0.184 | 0.00513 | -0.0355 | 35.8674
0.5 | 0.2407 | 0.00511 | -0.0355 | 47.1037
1 | 0.2973 | 0.00511 | -0.0356 | 58.18
1.5 | 0.3539 | 0.0051 | -0.0357 | 69.3922
2 | 0.4102 | 0.00504 | -0.0358 | 81.3889
2.5 | 0.4659 | 0.00483 | -0.0358 | 96.4596
3 | 0.5194 | 0.00464 | -0.035 | 111.9397
3.5 | 0.5756 | 0.00495 | -0.035 | 116.2828
4 | 0.6318 | 0.00527 | -0.0349 | 119.8861
4.5 | 0.6877 | 0.00563 | -0.0348 | 122.1492
5 | 0.7433 | 0.00604 | -0.0346 | 123.0629
5.5 | 0.7986 | 0.0065 | -0.0344 | 122.8615
6 | 0.8539 | 0.00692 | -0.0342 | 123.396
6.5 | 0.909 | 0.00737 | -0.034 | 123.3379
7 | 0.9637 | 0.00786 | -0.0337 | 122.6081
7.5 | 1.0181 | 0.00839 | -0.0334 | 121.3468
8 | 1.0719 | 0.00901 | -0.033 | 118.9678
8.5 | 1.1259 | 0.00954 | -0.0326 | 118.0189
9 | 1.179 | 0.01022 | -0.0322 | 115.362
9.5 | 1.2314 | 0.01099 | -0.0316 | 112.0473
10 | 1.2826 | 0.01194 | -0.0309 | 107.4204
10.5 | 1.3317 | 0.01325 | -0.0299 | 100.5057
11 | 1.3828 | 0.01396 | -0.0292 | 99.0544
11.5 | 1.433 | 0.01478 | -0.0285 | 96.9553
12 | 1.4823 | 0.01565 | -0.0277 | 94.7157
12.5 | 1.53 | 0.01671 | -0.0267 | 91.5619
13 | 1.5748 | 0.01807 | -0.0254 | 87.15
13.5 | 1.6158 | 0.01984 | -0.0238 | 81.4415
14 | 1.6516 | 0.02205 | -0.0217 | 74.9025
14.5 | 1.6801 | 0.02476 | -0.019 | 67.8554
15 | 1.6975 | 0.02809 | -0.0156 | 60.4308
15.5 | 1.691 | 0.03194 | -0.01 | 52.943
16 | 1.6687 | 0.0387 | -0.0091 | 43.1189
16.5 | 1.6339 | 0.0511 | -0.0165 | 31.9746
17 | 1.571 | 0.07115 | -0.0298 | 22.0801
17.5 | 1.4758 | 0.09678 | -0.0436 | 15.249
18 | 1.3668 | 0.12534 | -0.0583 | 10.9047
18.5 | 1.252 | 0.15898 | -0.0771 | 7.8752
19 | 1.1483 | 0.19729 | -0.1 | 5.8204
19.5 | 1.116 | 0.22001 | -0.1136 | 5.0725
20 | 1.1004 | 0.24029 | -0.1253 | 4.5795

## 85. Re 6M Mach 0.25 (1)
BIGFOIL.COM POLAR EXPORT
ag04
AG04 |  |  |  | Cl Max: | 0.933 | at alpha= | 7.5 | deg
JavaFoil+Calcfoil stall+Eppler ext transition |  |  |  | L/D Max: | 92.539 | at alpha= | 5 | deg
Re: | 6000000 |  |  | Cd Min: | 0.00653 | at alpha= | 2.5 | deg
Mach: | 0.25 |  |  | Cl=0 at alpha= | -1.6417 | deg
|  |  |  | @ Cl=0.1, Cd= | 0.007634
|  |  |  | @ Cl=0.4, Cd= | 0.08248
|  |  |  | @ Cl=0.6, Cd= | 0.08248
alpha (deg) | Cl | Cd | Cm | Cl/Cd
-12 | -0.058 | 0.07976 | -0.017 | -0.733
-11.5 | -0.056 | 0.07454 | -0.018 | -0.747
-11 | -0.053 | 0.0697 | -0.018 | -0.759
-10.5 | -0.096 | 0.06729 | -0.017 | -1.423
-10 | -0.17 | 0.06277 | -0.018 | -2.712
-9.5 | -0.224 | 0.05844 | -0.018 | -3.833
-9 | -0.266 | 0.05403 | -0.019 | -4.92
-8.5 | -0.301 | 0.04991 | -0.02 | -6.028
-8 | -0.33 | 0.04463 | -0.021 | -7.387
-7.5 | -0.357 | 0.03445 | -0.025 | -10.362
-7 | -0.432 | 0.0093 | -0.034 | -46.49
-6.5 | -0.43 | 0.00913 | -0.034 | -47.111
-6 | -0.416 | 0.00903 | -0.034 | -46.04
-5.5 | -0.391 | 0.00889 | -0.034 | -44.003
-5 | -0.357 | 0.00873 | -0.034 | -40.874
-4.5 | -0.315 | 0.00857 | -0.034 | -36.772
-4 | -0.267 | 0.00842 | -0.034 | -31.747
-3.5 | -0.215 | 0.00829 | -0.034 | -25.928
-3 | -0.159 | 0.00818 | -0.034 | -19.493
-2.5 | -0.102 | 0.00813 | -0.034 | -12.526
-2 | -0.043 | 0.00779 | -0.034 | -5.508
-1.5 | 0.017 | 0.00772 | -0.034 | 2.149
-1 | 0.076 | 0.00765 | -0.034 | 9.98
-0.5 | 0.136 | 0.00761 | -0.034 | 17.873
0 | 0.196 | 0.00758 | -0.034 | 25.853
0.5 | 0.256 | 0.00756 | -0.034 | 33.824
1 | 0.315 | 0.00758 | -0.034 | 41.576
1.5 | 0.375 | 0.0076 | -0.034 | 49.285
2 | 0.434 | 0.00757 | -0.034 | 57.311
2.5 | 0.493 | 0.00653 | -0.034 | 75.514
3 | 0.552 | 0.00682 | -0.034 | 80.957
3.5 | 0.611 | 0.00713 | -0.034 | 85.626
4 | 0.668 | 0.00748 | -0.035 | 89.38
4.5 | 0.724 | 0.00791 | -0.035 | 91.606
5 | 0.777 | 0.00839 | -0.035 | 92.539
5.5 | 0.825 | 0.00901 | -0.035 | 91.561
6 | 0.867 | 0.00964 | -0.035 | 89.953
6.5 | 0.901 | 0.01018 | -0.035 | 88.529
7 | 0.924 | 0.01069 | -0.035 | 86.42
7.5 | 0.933 | 0.01126 | -0.035 | 82.825
8 | 0.927 | 0.01188 | -0.035 | 78.041
8.5 | 0.905 | 0.01258 | -0.035 | 71.949
9 | 0.866 | 0.01343 | -0.035 | 64.494
9.5 | 0.811 | 0.0147 | -0.035 | 55.154
10 | 0.716 | 0.01694 | -0.034 | 42.277
10.5 | 0.599 | 0.02771 | -0.032 | 21.619
11 | 0.476 | 0.05392 | -0.026 | 8.822
11.5 | 0.384 | 0.06303 | -0.025 | 6.087
12 | 0.286 | 0.0738 | -0.023 | 3.88
12.5 | 0.171 | 0.08248 | -0.021 | 2.076

## 86. Re 6M Mach 0.25 (2)
BIGFOIL.COM POLAR EXPORT
ag04
AG04 |  |  |  | Cl Max: | 1.4386 | at alpha= | 11.5 | deg
XFOIL ncrit=9 |  |  |  | L/D Max: | 124.385 | at alpha= | 5 | deg
Re: | 6000000 |  |  | Cd Min: | 0.0047 | at alpha= | 3 | deg
Mach: | 0.25 |  |  | Cl=0 at alpha= | -1.6193 | deg
|  |  |  | @ Cl=0.1, Cd= | 0.0051753
|  |  |  | @ Cl=0.4, Cd= | 0.0051098
|  |  |  | @ Cl=0.6, Cd= | 0.0050336
alpha (deg) | Cl | Cd | Cm | Cl/Cd
-20 | -0.9028 | 0.2741 | 0.1052 | -3.2937
-19.5 | -0.8845 | 0.26703 | 0.1007 | -3.3124
-19 | -0.8662 | 0.25987 | 0.0963 | -3.3332
-18.5 | -0.848 | 0.25265 | 0.092 | -3.3564
-18 | -0.83 | 0.24531 | 0.0878 | -3.3835
-17.5 | -0.8123 | 0.23796 | 0.0837 | -3.4136
-17 | -0.7949 | 0.23052 | 0.0796 | -3.4483
-16.5 | -0.7779 | 0.223 | 0.0757 | -3.4883
-16 | -0.7612 | 0.21528 | 0.0718 | -3.5359
-15.5 | -0.747 | 0.20632 | 0.0677 | -3.6206
-15 | -0.7298 | 0.19926 | 0.0642 | -3.6626
-14.5 | -0.511 | 0.16505 | 0.0309 | -3.096
-14 | -0.5057 | 0.16018 | 0.0292 | -3.1571
-13.5 | -0.6844 | 0.17728 | 0.0541 | -3.8606
-13 | -0.6712 | 0.16957 | 0.0509 | -3.9582
-12.5 | -0.6588 | 0.16176 | 0.0478 | -4.0727
-12 | -0.6475 | 0.15388 | 0.0448 | -4.2078
-11.5 | -0.637 | 0.14595 | 0.0418 | -4.3645
-11 | -0.6275 | 0.13793 | 0.0389 | -4.5494
-10.5 | -0.6188 | 0.1298 | 0.0358 | -4.7673
-10 | -0.6108 | 0.12164 | 0.0327 | -5.0214
-9.5 | -0.604 | 0.11335 | 0.0295 | -5.3286
-9 | -0.5982 | 0.10494 | 0.0259 | -5.7004
-8 | -0.6684 | 0.05689 | -0.0175 | -11.749
-7.5 | -0.6884 | 0.01307 | -0.0418 | -52.6702
-7 | -0.6334 | 0.01024 | -0.041 | -61.8555
-6.5 | -0.5748 | 0.00931 | -0.0402 | -61.7401
-6 | -0.5151 | 0.00886 | -0.0396 | -58.1377
-5.5 | -0.4503 | 0.00721 | -0.0405 | -62.4549
-5 | -0.3958 | 0.00654 | -0.0388 | -60.5199
-4.5 | -0.3383 | 0.00612 | -0.0379 | -55.2778
-4 | -0.2798 | 0.00588 | -0.0373 | -47.585
-3.5 | -0.221 | 0.00574 | -0.037 | -38.5017
-3 | -0.1622 | 0.0056 | -0.0367 | -28.9643
-2.5 | -0.1034 | 0.00545 | -0.0365 | -18.9725
-2 | -0.0447 | 0.00533 | -0.0364 | -8.3865
-1.5 | 0.014 | 0.00525 | -0.0364 | 2.6667
-1 | 0.0726 | 0.00518 | -0.0364 | 14.0154
-0.5 | 0.1311 | 0.00517 | -0.0364 | 25.3578
0 | 0.1897 | 0.00516 | -0.0364 | 36.7636
0.5 | 0.2481 | 0.00515 | -0.0365 | 48.1748
1 | 0.3066 | 0.00515 | -0.0365 | 59.534
1.5 | 0.3649 | 0.00514 | -0.0366 | 70.9922
2 | 0.4231 | 0.00509 | -0.0366 | 83.1238
2.5 | 0.4807 | 0.00489 | -0.0366 | 98.3027
3 | 0.536 | 0.0047 | -0.0357 | 114.0426
3.5 | 0.5944 | 0.005 | -0.0355 | 118.88
4 | 0.6527 | 0.00535 | -0.0353 | 122
4.5 | 0.7107 | 0.00574 | -0.0351 | 123.8153
5 | 0.7687 | 0.00618 | -0.0347 | 124.3851
5.5 | 0.8266 | 0.00665 | -0.0343 | 124.3008
6 | 0.8845 | 0.00714 | -0.0339 | 123.8796
6.5 | 0.9422 | 0.00768 | -0.0333 | 122.6823
7 | 0.9998 | 0.00824 | -0.0327 | 121.335
7.5 | 1.0571 | 0.00891 | -0.0319 | 118.642
8 | 1.1145 | 0.00953 | -0.031 | 116.9465
8.5 | 1.1712 | 0.01033 | -0.03 | 113.3785
9 | 1.2271 | 0.01131 | -0.0288 | 108.4969
9.5 | 1.279 | 0.01309 | -0.027 | 97.7082
10 | 1.3329 | 0.01432 | -0.0255 | 93.0796
10.5 | 1.3827 | 0.01622 | -0.0235 | 85.2466
11 | 1.4214 | 0.01974 | -0.0205 | 72.0061
11.5 | 1.4386 | 0.02564 | -0.0164 | 56.1076
12 | 1.4258 | 0.03342 | -0.0119 | 42.6631
12.5 | 1.389 | 0.04158 | -0.0109 | 33.4055
13 | 1.356 | 0.05732 | -0.0251 | 23.6567
13.5 | 1.3189 | 0.07536 | -0.0373 | 17.5013
14 | 1.2776 | 0.0915 | -0.0451 | 13.9628
14.5 | 1.2343 | 0.10748 | -0.0527 | 11.484
15 | 1.192 | 0.12371 | -0.0606 | 9.6354
15.5 | 1.1534 | 0.14025 | -0.069 | 8.2239
16 | 1.1176 | 0.1577 | -0.0783 | 7.0869
16.5 | 1.0876 | 0.17555 | -0.0881 | 6.1954

## 87. Re 6M Mach 0.50 (1)
BIGFOIL.COM POLAR EXPORT
ag04
AG04 |  |  |  | Cl Max: | 1.142 | at alpha= | 20 | deg
JavaFoil+Calcfoil stall+Eppler ext transition |  |  |  | L/D Max: | 91.795 | at alpha= | 4.5 | deg
Re: | 6000000 |  |  | Cd Min: | 0.00693 | at alpha= | 2.5 | deg
Mach: | 0.5 |  |  | Cl=0 at alpha= | -1.6418 | deg
|  |  |  | @ Cl=0.1, Cd= | 0.007891
|  |  |  | @ Cl=0.4, Cd= | 0.0079101
|  |  |  | @ Cl=0.6, Cd= | 0.0071863
alpha (deg) | Cl | Cd | Cm | Cl/Cd
-20 | -0.975 | 0.15673 | -0.022 | -6.22
-19.5 | -0.947 | 0.15106 | -0.022 | -6.269
-19 | -0.921 | 0.14601 | -0.022 | -6.31
-18.5 | -0.896 | 0.1415 | -0.022 | -6.332
-18 | -0.871 | 0.14047 | -0.022 | -6.2
-17.5 | -0.844 | 0.1345 | -0.021 | -6.275
-17 | -0.817 | 0.12586 | -0.021 | -6.493
-16.5 | -0.791 | 0.11692 | -0.021 | -6.769
-16 | -0.766 | 0.1096 | -0.021 | -6.986
-15.5 | -0.739 | 0.11726 | -0.021 | -6.304
-15 | -0.713 | 0.10925 | -0.02 | -6.523
-14.5 | -0.687 | 0.09936 | -0.021 | -6.915
-14 | -0.662 | 0.09206 | -0.021 | -7.186
-13.5 | -0.633 | 0.10104 | -0.02 | -6.267
-13 | -0.607 | 0.09101 | -0.02 | -6.669
-12.5 | -0.582 | 0.08161 | -0.021 | -7.132
-12 | -0.557 | 0.07423 | -0.022 | -7.509
-11.5 | -0.527 | 0.08212 | -0.019 | -6.415
-11 | -0.502 | 0.07159 | -0.02 | -7.011
-10.5 | -0.479 | 0.06254 | -0.022 | -7.663
-10 | -0.448 | 0.06682 | -0.019 | -6.697
-9.5 | -0.423 | 0.05975 | -0.021 | -7.076
-9 | -0.403 | 0.04953 | -0.024 | -8.127
-8.5 | -0.369 | 0.05448 | -0.02 | -6.766
-8 | -0.346 | 0.0472 | -0.023 | -7.322
-7.5 | -0.316 | 0.04747 | -0.021 | -6.658
-7 | -0.292 | 0.04174 | -0.023 | -7
-6.5 | -0.265 | 0.04021 | -0.023 | -6.58
-6 | -0.237 | 0.03893 | -0.023 | -6.087
-5.5 | -0.257 | 0.00948 | -0.038 | -27.132
-5 | -0.224 | 0.00932 | -0.038 | -24.02
-4.5 | -0.191 | 0.00913 | -0.038 | -20.875
-4 | -0.268 | 0.00894 | -0.038 | -30.034
-3.5 | -0.231 | 0.00871 | -0.038 | -26.483
-3 | -0.175 | 0.00852 | -0.038 | -20.566
-2.5 | -0.113 | 0.00839 | -0.038 | -13.467
-2 | -0.048 | 0.00806 | -0.038 | -5.937
-1.5 | 0.019 | 0.00797 | -0.038 | 2.325
-1 | 0.085 | 0.0079 | -0.038 | 10.802
-0.5 | 0.152 | 0.00786 | -0.038 | 19.35
0 | 0.219 | 0.00783 | -0.038 | 27.971
0.5 | 0.286 | 0.00783 | -0.038 | 36.492
1 | 0.352 | 0.00786 | -0.038 | 44.808
1.5 | 0.419 | 0.00793 | -0.038 | 52.793
2 | 0.485 | 0.00798 | -0.038 | 60.799
2.5 | 0.551 | 0.00693 | -0.038 | 79.546
3 | 0.616 | 0.00727 | -0.038 | 84.77
3.5 | 0.681 | 0.00767 | -0.039 | 88.811
4 | 0.744 | 0.00815 | -0.039 | 91.271
4.5 | 0.804 | 0.00876 | -0.039 | 91.795
5 | 0.854 | 0.00949 | -0.039 | 90.07
5.5 | 0.888 | 0.01046 | -0.039 | 84.968
6 | 0.889 | 0.01139 | -0.039 | 78.056
6.5 | 0.746 | 0.01238 | -0.039 | 60.265
7 | 0.573 | 0.01327 | -0.039 | 43.208
7.5 | 0.606 | 0.01402 | -0.039 | 43.247
8 | 0.632 | 0.01487 | -0.039 | 42.543
8.5 | 0.654 | 0.01642 | -0.038 | 39.825
9 | 0.59 | 0.04932 | -0.028 | 11.963
9.5 | 0.605 | 0.05914 | -0.025 | 10.224
10 | 0.687 | 0.03396 | -0.034 | 20.225
10.5 | 0.649 | 0.07296 | -0.021 | 8.888
11 | 0.702 | 0.05796 | -0.029 | 12.112
11.5 | 0.702 | 0.08029 | -0.022 | 8.742
12 | 0.75 | 0.06692 | -0.028 | 11.206
12.5 | 0.755 | 0.0866 | -0.022 | 8.713
13 | 0.778 | 0.098 | -0.022 | 7.941
13.5 | 0.807 | 0.09231 | -0.023 | 8.748
14 | 0.832 | 0.10213 | -0.022 | 8.142
14.5 | 0.859 | 0.10965 | -0.023 | 7.835
15 | 0.883 | 0.11456 | -0.023 | 7.709
15.5 | 0.909 | 0.11851 | -0.023 | 7.667
16 | 0.939 | 0.1214 | -0.024 | 7.733
16.5 | 0.962 | 0.12444 | -0.024 | 7.727
17 | 0.987 | 0.12862 | -0.024 | 7.673
17.5 | 1.017 | 0.13348 | -0.025 | 7.618
18 | 1.04 | 0.13788 | -0.025 | 7.541
18.5 | 1.065 | 0.14098 | -0.025 | 7.554
19 | 1.093 | 0.14589 | -0.025 | 7.492
19.5 | 1.117 | 0.15099 | -0.025 | 7.4
20 | 1.142 | 0.15331 | -0.026 | 7.45

## 88. Re 6M Mach 0.50 (2)
BIGFOIL.COM POLAR EXPORT
ag04
AG04 |  |  |  | Cl Max: | 1.1702 | at alpha= | 7.5 | deg
XFOIL ncrit=9 |  |  |  | L/D Max: | 130.271 | at alpha= | 4.5 | deg
Re: | 6000000 |  |  | Cd Min: | 0.00498 | at alpha= | 3 | deg
Mach: | 0.5 |  |  | Cl=0 at alpha= | -1.6059 | deg
|  |  |  | @ Cl=0.1, Cd= | 0.0053372
|  |  |  | @ Cl=0.4, Cd= | 0.0053457
|  |  |  | @ Cl=0.6, Cd= | 0.00501
alpha (deg) | Cl | Cd | Cm | Cl/Cd
-20 | -0.9878 | 0.30033 | 0.1221 | -3.289
-19.5 | -0.9653 | 0.29169 | 0.1167 | -3.3093
-19 | -0.9427 | 0.28305 | 0.1114 | -3.3305
-18.5 | -0.9201 | 0.27432 | 0.1062 | -3.3541
-18 | -0.8975 | 0.26555 | 0.101 | -3.3798
-17.5 | -0.8751 | 0.25684 | 0.096 | -3.4072
-17 | -0.8528 | 0.24811 | 0.0911 | -3.4372
-16.5 | -0.8309 | 0.23937 | 0.0863 | -3.4712
-16 | -0.8093 | 0.23066 | 0.0816 | -3.5086
-15.5 | -0.7882 | 0.22195 | 0.077 | -3.5513
-15 | -0.7693 | 0.21247 | 0.0723 | -3.6207
-14.5 | -0.7485 | 0.2047 | 0.0681 | -3.6566
-14 | -0.7281 | 0.19678 | 0.064 | -3.7001
-13.5 | -0.7076 | 0.18809 | 0.06 | -3.762
-13 | -0.6892 | 0.17965 | 0.0561 | -3.8363
-12.5 | -0.6715 | 0.17124 | 0.0524 | -3.9214
-12 | -0.655 | 0.16291 | 0.0488 | -4.0206
-11.5 | -0.6397 | 0.15462 | 0.0454 | -4.1372
-11 | -0.6253 | 0.14629 | 0.0421 | -4.2744
-10.5 | -0.612 | 0.13801 | 0.0388 | -4.4345
-10 | -0.5998 | 0.12973 | 0.0357 | -4.6234
-9.5 | -0.5886 | 0.12143 | 0.0325 | -4.8472
-9 | -0.5821 | 0.11254 | 0.0289 | -5.1724
-8.5 | -0.5743 | 0.10397 | 0.0252 | -5.5237
-8 | -0.5671 | 0.0954 | 0.0213 | -5.9444
-7.5 | -0.5614 | 0.08666 | 0.0169 | -6.4782
-7 | -0.5574 | 0.07778 | 0.0117 | -7.1664
-6.5 | -0.551 | 0.06808 | 0.0026 | -8.0934
-6 | -0.5258 | 0.05523 | -0.015 | -9.5202
-5.5 | -0.4804 | 0.03924 | -0.0359 | -12.2426
-5 | -0.4429 | 0.02341 | -0.0459 | -18.9193
-4.5 | -0.3937 | 0.01267 | -0.0477 | -31.0734
-4 | -0.3297 | 0.00798 | -0.046 | -41.3158
-3.5 | -0.2601 | 0.00647 | -0.0442 | -40.2009
-3 | -0.1903 | 0.00595 | -0.043 | -31.9832
-2.5 | -0.1212 | 0.00572 | -0.0421 | -21.1888
-2 | -0.0532 | 0.00552 | -0.0415 | -9.6377
-1.5 | 0.0143 | 0.00539 | -0.0411 | 2.6531
-1 | 0.0813 | 0.00534 | -0.0408 | 15.2247
-0.5 | 0.1481 | 0.00533 | -0.0407 | 27.7861
0 | 0.2147 | 0.00533 | -0.0405 | 40.2814
0.5 | 0.2813 | 0.00532 | -0.0404 | 52.8759
1 | 0.3478 | 0.00533 | -0.0404 | 65.2533
1.5 | 0.4144 | 0.00535 | -0.0402 | 77.4579
2 | 0.481 | 0.00535 | -0.0401 | 89.9065
2.5 | 0.5473 | 0.00515 | -0.0397 | 106.2718
3 | 0.6113 | 0.00498 | -0.0383 | 122.751
4 | 0.7478 | 0.00578 | -0.0367 | 129.3772
4.5 | 0.8168 | 0.00627 | -0.0355 | 130.2711
5 | 0.8864 | 0.00684 | -0.0341 | 129.5906
5.5 | 0.9568 | 0.0075 | -0.0322 | 127.5733
6 | 1.0282 | 0.0083 | -0.0299 | 123.8795
6.5 | 1.0997 | 0.00964 | -0.0265 | 114.0768
7 | 1.1542 | 0.01416 | -0.0207 | 81.5113
7.5 | 1.1702 | 0.02313 | -0.015 | 50.5923
8 | 1.1552 | 0.03323 | -0.0124 | 34.7638
8.5 | 1.122 | 0.04347 | -0.0172 | 25.8109
9 | 1.1011 | 0.06055 | -0.0348 | 18.185
9.5 | 1.0745 | 0.07446 | -0.0425 | 14.4306
10 | 1.0481 | 0.08731 | -0.0493 | 12.0044
10.5 | 1.023 | 0.10027 | -0.0561 | 10.2025
11 | 1.003 | 0.11291 | -0.0625 | 8.8832
11.5 | 0.9866 | 0.12561 | -0.0688 | 7.8545
12 | 0.9745 | 0.13846 | -0.0752 | 7.0381
12.5 | 0.9665 | 0.15135 | -0.0815 | 6.3859

## 89. Re 7M Mach 0.00 (1)
BIGFOIL.COM POLAR EXPORT
ag04
AG04 |  |  |  | Cl Max: | 0.96 | at alpha= | 8.5 | deg
JavaFoil+Calcfoil stall+Eppler ext transition |  |  |  | L/D Max: | 94.466 | at alpha= | 5.5 | deg
Re: | 7000000 |  |  | Cd Min: | 0.00661 | at alpha= | 3 | deg
Mach: | 0 |  |  | Cl=0 at alpha= | -1.6379 | deg
|  |  |  | @ Cl=0.1, Cd= | 0.0075666
|  |  |  | @ Cl=0.4, Cd= | 0.007573
|  |  |  | @ Cl=0.6, Cd= | 0.07428
alpha (deg) | Cl | Cd | Cm | Cl/Cd
-13 | -0.29 | 0.08454 | -0.017 | -3.43
-12.5 | -0.308 | 0.07959 | -0.018 | -3.868
-12 | -0.326 | 0.07488 | -0.018 | -4.353
-11.5 | -0.344 | 0.07048 | -0.018 | -4.881
-11 | -0.362 | 0.06588 | -0.018 | -5.49
-10.5 | -0.379 | 0.06074 | -0.019 | -6.239
-10 | -0.394 | 0.05635 | -0.02 | -6.998
-9.5 | -0.408 | 0.05135 | -0.021 | -7.95
-9 | -0.417 | 0.04664 | -0.022 | -8.936
-8.5 | -0.442 | 0.02885 | -0.026 | -15.312
-8 | -0.504 | 0.00945 | -0.032 | -53.335
-7.5 | -0.495 | 0.00919 | -0.032 | -53.897
-7 | -0.48 | 0.00904 | -0.033 | -53.137
-6.5 | -0.458 | 0.00894 | -0.033 | -51.268
-6 | -0.43 | 0.00878 | -0.033 | -48.985
-5.5 | -0.395 | 0.00865 | -0.033 | -45.728
-5 | -0.355 | 0.00851 | -0.033 | -41.78
-4.5 | -0.31 | 0.00836 | -0.033 | -37.14
-4 | -0.261 | 0.00824 | -0.033 | -31.728
-3.5 | -0.209 | 0.00812 | -0.033 | -25.791
-3 | -0.155 | 0.00805 | -0.033 | -19.223
-2.5 | -0.099 | 0.00799 | -0.033 | -12.344
-2 | -0.042 | 0.0077 | -0.033 | -5.395
-1.5 | 0.016 | 0.00765 | -0.033 | 2.101
-1 | 0.074 | 0.00758 | -0.033 | 9.747
-0.5 | 0.132 | 0.00755 | -0.033 | 17.466
0 | 0.19 | 0.00751 | -0.033 | 25.267
0.5 | 0.247 | 0.0075 | -0.033 | 32.979
1 | 0.305 | 0.00751 | -0.033 | 40.623
1.5 | 0.363 | 0.00756 | -0.033 | 48.003
2 | 0.42 | 0.00758 | -0.033 | 55.451
2.5 | 0.478 | 0.00747 | -0.033 | 63.972
3 | 0.535 | 0.00661 | -0.033 | 80.89
3.5 | 0.592 | 0.00689 | -0.033 | 85.805
4 | 0.648 | 0.00721 | -0.033 | 89.832
4.5 | 0.702 | 0.00759 | -0.034 | 92.514
5 | 0.754 | 0.00802 | -0.034 | 93.998
5.5 | 0.802 | 0.00849 | -0.034 | 94.466
6 | 0.847 | 0.00906 | -0.034 | 93.46
6.5 | 0.886 | 0.00956 | -0.034 | 92.677
7 | 0.917 | 0.01 | -0.034 | 91.706
7.5 | 0.94 | 0.01044 | -0.034 | 90.01
8 | 0.954 | 0.01095 | -0.034 | 87.17
8.5 | 0.96 | 0.01146 | -0.034 | 83.729
9 | 0.956 | 0.01203 | -0.034 | 79.442
9.5 | 0.943 | 0.01277 | -0.034 | 73.843
10 | 0.923 | 0.01344 | -0.034 | 68.65
10.5 | 0.896 | 0.01455 | -0.034 | 61.558
11 | 0.848 | 0.01549 | -0.034 | 54.752
11.5 | 0.788 | 0.01944 | -0.033 | 40.547
12 | 0.709 | 0.03315 | -0.03 | 21.397
12.5 | 0.644 | 0.0504 | -0.028 | 12.771
13 | 0.591 | 0.06508 | -0.026 | 9.087
13.5 | 0.55 | 0.07428 | -0.025 | 7.399

## 90. Re 7M Mach 0.00 (2)
BIGFOIL.COM POLAR EXPORT
ag04
AG04 |  |  |  | Cl Max: | 1.7359 | at alpha= | 15.5 | deg
XFOIL ncrit=9 |  |  |  | L/D Max: | 126.774 | at alpha= | 6.5 | deg
Re: | 7000000 |  |  | Cd Min: | 0.00456 | at alpha= | 3 | deg
Mach: | 0 |  |  | Cl=0 at alpha= | -1.6206 | deg
|  |  |  | @ Cl=0.1, Cd= | 0.0051094
|  |  |  | @ Cl=0.4, Cd= | 0.005083
|  |  |  | @ Cl=0.6, Cd= | 0.0049666
alpha (deg) | Cl | Cd | Cm | Cl/Cd
-12.5 | -0.8795 | 0.09848 | 0.021 | -8.9307
-12 | -1.0814 | 0.03129 | -0.0361 | -34.5606
-11.5 | -1.0578 | 0.02285 | -0.0382 | -46.2932
-11 | -1.0189 | 0.01825 | -0.0384 | -55.8301
-10.5 | -0.9741 | 0.01504 | -0.0382 | -64.7673
-10 | -0.9259 | 0.01253 | -0.0378 | -73.8947
-9.5 | -0.8755 | 0.01052 | -0.0374 | -83.2224
-9 | -0.8219 | 0.00964 | -0.0372 | -85.2593
-8.5 | -0.767 | 0.00932 | -0.037 | -82.2961
-8 | -0.712 | 0.00901 | -0.0369 | -79.0233
-7.5 | -0.657 | 0.00862 | -0.0367 | -76.2181
-7 | -0.6016 | 0.00837 | -0.0366 | -71.8757
-6.5 | -0.5463 | 0.00808 | -0.0364 | -67.6114
-6 | -0.4857 | 0.00725 | -0.0375 | -66.9931
-5.5 | -0.4331 | 0.00646 | -0.0365 | -67.0433
-5 | -0.3793 | 0.00608 | -0.0358 | -62.3849
-4.5 | -0.324 | 0.00584 | -0.0355 | -55.4795
-4 | -0.2681 | 0.00568 | -0.0353 | -47.2007
-3.5 | -0.2119 | 0.00558 | -0.0352 | -37.9749
-3 | -0.1556 | 0.00546 | -0.0351 | -28.4982
-2.5 | -0.0993 | 0.00533 | -0.0351 | -18.6304
-2 | -0.0428 | 0.00524 | -0.0351 | -8.1679
-1.5 | 0.0136 | 0.00517 | -0.0351 | 2.6306
-1 | 0.0701 | 0.00512 | -0.0352 | 13.6914
-0.5 | 0.1265 | 0.0051 | -0.0352 | 24.8039
0 | 0.183 | 0.00509 | -0.0353 | 35.9528
0.5 | 0.2394 | 0.00508 | -0.0354 | 47.126
1 | 0.2958 | 0.00509 | -0.0355 | 58.1139
1.5 | 0.3521 | 0.0051 | -0.0355 | 69.0392
2 | 0.4083 | 0.00508 | -0.0356 | 80.374
2.5 | 0.4641 | 0.00501 | -0.0357 | 92.6347
3 | 0.5141 | 0.00456 | -0.0344 | 112.7412
3.5 | 0.5727 | 0.00481 | -0.0349 | 119.0644
4 | 0.6285 | 0.00513 | -0.0349 | 122.5146
4.5 | 0.684 | 0.00548 | -0.0348 | 124.8175
5 | 0.7393 | 0.00587 | -0.0347 | 125.9455
5.5 | 0.7943 | 0.0063 | -0.0346 | 126.0794
6 | 0.8492 | 0.0067 | -0.0344 | 126.7463
6.5 | 0.9039 | 0.00713 | -0.0342 | 126.7742
7 | 0.9582 | 0.0076 | -0.034 | 126.0789
7.5 | 1.0122 | 0.00809 | -0.0338 | 125.1174
8.5 | 1.1191 | 0.00914 | -0.0332 | 122.4398
9 | 1.1717 | 0.0098 | -0.0329 | 119.5612
9.5 | 1.2237 | 0.01051 | -0.0324 | 116.432
10 | 1.2746 | 0.01139 | -0.0318 | 111.9052
10.5 | 1.3247 | 0.01234 | -0.0312 | 107.3501
11 | 1.3754 | 0.01301 | -0.0307 | 105.7187
11.5 | 1.4253 | 0.01375 | -0.0302 | 103.6582
12 | 1.4747 | 0.01449 | -0.0296 | 101.7736
12.5 | 1.523 | 0.01532 | -0.0289 | 99.4125
13 | 1.5699 | 0.01627 | -0.0281 | 96.4905
13.5 | 1.6141 | 0.01752 | -0.027 | 92.129
14 | 1.652 | 0.01952 | -0.0253 | 84.6311
14.5 | 1.6867 | 0.02168 | -0.0232 | 77.7998
15 | 1.7154 | 0.02418 | -0.0207 | 70.9429
15.5 | 1.7359 | 0.02706 | -0.0176 | 64.15
16 | 1.7331 | 0.0306 | -0.0121 | 56.6373
16.5 | 1.7134 | 0.03632 | -0.0095 | 47.1751
17 | 1.6834 | 0.0467 | -0.0142 | 36.0471
17.5 | 1.6323 | 0.06375 | -0.0254 | 25.6047
18 | 1.5575 | 0.08561 | -0.0377 | 18.193
18.5 | 1.4446 | 0.11459 | -0.0525 | 12.6067
19 | 1.326 | 0.14732 | -0.0702 | 9.0008
19.5 | 1.2386 | 0.17743 | -0.0879 | 6.9808
20 | 1.1579 | 0.21237 | -0.1095 | 5.4523

## 91. Re 7M Mach 0.10 (1)
BIGFOIL.COM POLAR EXPORT
ag04
AG04 |  |  |  | Cl Max: | 0.954 | at alpha= | 8.5 | deg
JavaFoil+Calcfoil stall+Eppler ext transition |  |  |  | L/D Max: | 94.441 | at alpha= | 5.5 | deg
Re: | 7000000 |  |  | Cd Min: | 0.00663 | at alpha= | 3 | deg
Mach: | 0.1 |  |  | Cl=0 at alpha= | -1.6379 | deg
|  |  |  | @ Cl=0.1, Cd= | 0.0075765
|  |  |  | @ Cl=0.4, Cd= | 0.0075884
|  |  |  | @ Cl=0.6, Cd= | 0.08007
alpha (deg) | Cl | Cd | Cm | Cl/Cd
-13 | -0.253 | 0.08539 | -0.017 | -2.962
-12.5 | -0.273 | 0.08072 | -0.017 | -3.378
-12 | -0.293 | 0.07579 | -0.018 | -3.866
-11.5 | -0.314 | 0.0713 | -0.018 | -4.398
-11 | -0.334 | 0.06683 | -0.018 | -4.999
-10.5 | -0.354 | 0.06172 | -0.019 | -5.739
-10 | -0.373 | 0.05739 | -0.019 | -6.494
-9.5 | -0.389 | 0.05345 | -0.02 | -7.272
-9 | -0.4 | 0.04845 | -0.021 | -8.264
-8.5 | -0.416 | 0.03826 | -0.024 | -10.859
-8 | -0.494 | 0.00957 | -0.033 | -51.615
-7.5 | -0.488 | 0.00923 | -0.033 | -52.854
-7 | -0.475 | 0.00911 | -0.033 | -52.168
-6.5 | -0.456 | 0.00898 | -0.033 | -50.75
-6 | -0.429 | 0.00881 | -0.033 | -48.697
-5.5 | -0.395 | 0.00868 | -0.033 | -45.55
-5 | -0.356 | 0.00853 | -0.033 | -41.732
-4.5 | -0.311 | 0.00838 | -0.033 | -37.14
-4 | -0.262 | 0.00826 | -0.033 | -31.785
-3.5 | -0.21 | 0.00813 | -0.033 | -25.855
-3 | -0.156 | 0.00807 | -0.033 | -19.276
-2.5 | -0.099 | 0.008 | -0.033 | -12.389
-2 | -0.042 | 0.00771 | -0.033 | -5.415
-1.5 | 0.016 | 0.00765 | -0.033 | 2.109
-1 | 0.074 | 0.00759 | -0.033 | 9.786
-0.5 | 0.132 | 0.00756 | -0.033 | 17.53
0 | 0.191 | 0.00752 | -0.033 | 25.355
0.5 | 0.249 | 0.00751 | -0.033 | 33.103
1 | 0.307 | 0.00752 | -0.033 | 40.786
1.5 | 0.365 | 0.00757 | -0.033 | 48.174
2 | 0.422 | 0.0076 | -0.033 | 55.627
2.5 | 0.48 | 0.00748 | -0.033 | 64.171
3 | 0.538 | 0.00663 | -0.033 | 81.092
3.5 | 0.594 | 0.00692 | -0.034 | 85.969
4 | 0.651 | 0.00723 | -0.034 | 89.967
4.5 | 0.706 | 0.00762 | -0.034 | 92.632
5 | 0.758 | 0.00805 | -0.034 | 94.056
5.5 | 0.806 | 0.00853 | -0.034 | 94.441
6 | 0.85 | 0.00913 | -0.034 | 93.144
6.5 | 0.889 | 0.00963 | -0.034 | 92.323
7 | 0.918 | 0.01006 | -0.034 | 91.321
7.5 | 0.94 | 0.01053 | -0.034 | 89.251
8 | 0.952 | 0.01104 | -0.034 | 86.245
8.5 | 0.954 | 0.01157 | -0.034 | 82.461
9 | 0.947 | 0.01217 | -0.034 | 77.827
9.5 | 0.93 | 0.0129 | -0.034 | 72.059
10 | 0.904 | 0.01368 | -0.035 | 66.098
10.5 | 0.866 | 0.01365 | -0.034 | 63.475
11 | 0.813 | 0.01631 | -0.034 | 49.819
11.5 | 0.741 | 0.02266 | -0.032 | 32.695
12 | 0.657 | 0.041 | -0.029 | 16.016
12.5 | 0.593 | 0.05819 | -0.027 | 10.191
13 | 0.542 | 0.07065 | -0.025 | 7.677
13.5 | 0.498 | 0.08007 | -0.023 | 6.222

## 92. Re 7M Mach 0.10 (2)
BIGFOIL.COM POLAR EXPORT
ag04
AG04 |  |  |  | Cl Max: | 1.7023 | at alpha= | 15 | deg
XFOIL ncrit=9 |  |  |  | L/D Max: | 126.999 | at alpha= | 6 | deg
Re: | 7000000 |  |  | Cd Min: | 0.00456 | at alpha= | 3 | deg
Mach: | 0.1 |  |  | Cl=0 at alpha= | -1.6197 | deg
|  |  |  | @ Cl=0.1, Cd= | 0.0051144
|  |  |  | @ Cl=0.4, Cd= | 0.0050919
|  |  |  | @ Cl=0.6, Cd= | 0.0049563
alpha (deg) | Cl | Cd | Cm | Cl/Cd
-14.5 | -0.5112 | 0.16474 | 0.0306 | -3.1031
-14 | -0.5079 | 0.1603 | 0.0291 | -3.1684
-13.5 | -0.5102 | 0.15709 | 0.0284 | -3.2478
-12 | -0.8355 | 0.10047 | 0.0225 | -8.3159
-11.5 | -0.9204 | 0.07539 | 0.0048 | -12.2085
-11 | -1.0117 | 0.02444 | -0.039 | -41.3953
-10.5 | -0.9763 | 0.01817 | -0.0395 | -53.7314
-10 | -0.9316 | 0.01434 | -0.0392 | -64.9651
-9.5 | -0.882 | 0.01177 | -0.0387 | -74.9363
-9 | -0.8299 | 0.00984 | -0.0382 | -84.3394
-8.5 | -0.7743 | 0.00944 | -0.0379 | -82.0233
-8 | -0.7185 | 0.00908 | -0.0377 | -79.13
-7.5 | -0.6628 | 0.00866 | -0.0374 | -76.5358
-7 | -0.6067 | 0.0084 | -0.0372 | -72.2262
-6.5 | -0.5508 | 0.0081 | -0.0369 | -68
-6 | -0.4889 | 0.00772 | -0.038 | -63.329
-5.5 | -0.4363 | 0.00656 | -0.037 | -66.5091
-5 | -0.382 | 0.00613 | -0.0362 | -62.3165
-4.5 | -0.3263 | 0.00587 | -0.0358 | -55.5877
-4 | -0.27 | 0.0057 | -0.0356 | -47.3684
-3.5 | -0.2134 | 0.00561 | -0.0355 | -38.0392
-3 | -0.1567 | 0.00547 | -0.0354 | -28.6472
-2.5 | -0.0999 | 0.00535 | -0.0353 | -18.6729
-2 | -0.0432 | 0.00525 | -0.0353 | -8.2286
-1.5 | 0.0136 | 0.00518 | -0.0353 | 2.6255
-1 | 0.0704 | 0.00513 | -0.0354 | 13.7232
-0.5 | 0.1272 | 0.0051 | -0.0354 | 24.9412
0 | 0.184 | 0.0051 | -0.0355 | 36.0784
0.5 | 0.2408 | 0.00509 | -0.0355 | 47.3084
1 | 0.2975 | 0.00509 | -0.0356 | 58.4479
1.5 | 0.3541 | 0.0051 | -0.0357 | 69.4314
2 | 0.4106 | 0.00509 | -0.0358 | 80.668
2.5 | 0.4668 | 0.00502 | -0.0359 | 92.988
3 | 0.5169 | 0.00456 | -0.0344 | 113.3553
3.5 | 0.5761 | 0.00482 | -0.035 | 119.5228
4 | 0.6322 | 0.00514 | -0.035 | 122.9961
4.5 | 0.6882 | 0.0055 | -0.0349 | 125.1273
5 | 0.7439 | 0.0059 | -0.0347 | 126.0847
5.5 | 0.7993 | 0.00633 | -0.0346 | 126.2717
6 | 0.8547 | 0.00673 | -0.0344 | 126.9985
6.5 | 0.9099 | 0.00717 | -0.0341 | 126.9038
7 | 0.9646 | 0.00766 | -0.0339 | 125.9269
7.5 | 1.0192 | 0.00816 | -0.0336 | 124.902
8 | 1.0733 | 0.00872 | -0.0332 | 123.0849
8.5 | 1.1272 | 0.00927 | -0.0328 | 121.5965
9 | 1.1804 | 0.00995 | -0.0323 | 118.6332
9.5 | 1.2329 | 0.01073 | -0.0318 | 114.9021
10 | 1.2836 | 0.01181 | -0.0309 | 108.6876
10.5 | 1.3353 | 0.01255 | -0.0303 | 106.3984
11 | 1.3868 | 0.01324 | -0.0297 | 104.7432
11.5 | 1.4373 | 0.01403 | -0.029 | 102.4448
12 | 1.487 | 0.01487 | -0.0283 | 100
12.5 | 1.5352 | 0.01589 | -0.0273 | 96.6142
13 | 1.5803 | 0.01727 | -0.026 | 91.5055
13.5 | 1.6206 | 0.01921 | -0.0243 | 84.3623
14 | 1.6561 | 0.02152 | -0.0221 | 76.9563
14.5 | 1.6847 | 0.0243 | -0.0194 | 69.3292
15 | 1.7023 | 0.02768 | -0.0159 | 61.4993
15.5 | 1.6969 | 0.0315 | -0.0103 | 53.8698
16 | 1.6741 | 0.03806 | -0.0089 | 43.9858
16.5 | 1.6398 | 0.05012 | -0.0158 | 32.7175
17 | 1.5803 | 0.06951 | -0.0288 | 22.7349
17.5 | 1.4927 | 0.09371 | -0.042 | 15.9289
18 | 1.3958 | 0.11968 | -0.0552 | 11.6628
18.5 | 1.2949 | 0.14895 | -0.0711 | 8.6935
19 | 1.2083 | 0.17926 | -0.089 | 6.7405
19.5 | 1.1494 | 0.20749 | -0.1063 | 5.5395
20 | 1.1267 | 0.22763 | -0.1185 | 4.9497

## 93. Re 7M Mach 0.25 (1)
BIGFOIL.COM POLAR EXPORT
ag04
AG04 |  |  |  | Cl Max: | 0.933 | at alpha= | 7.5 | deg
JavaFoil+Calcfoil stall+Eppler ext transition |  |  |  | L/D Max: | 94.238 | at alpha= | 5 | deg
Re: | 7000000 |  |  | Cd Min: | 0.00672 | at alpha= | 3 | deg
Mach: | 0.25 |  |  | Cl=0 at alpha= | -1.6417 | deg
|  |  |  | @ Cl=0.1, Cd= | 0.007628
|  |  |  | @ Cl=0.4, Cd= | 0.08084
|  |  |  | @ Cl=0.6, Cd= | 0.08084
alpha (deg) | Cl | Cd | Cm | Cl/Cd
-12 | -0.058 | 0.07935 | -0.018 | -0.737
-11.5 | -0.056 | 0.07366 | -0.018 | -0.757
-11 | -0.053 | 0.06872 | -0.018 | -0.771
-10.5 | -0.096 | 0.06662 | -0.018 | -1.438
-10 | -0.17 | 0.06214 | -0.018 | -2.742
-9.5 | -0.224 | 0.05751 | -0.019 | -3.902
-9 | -0.267 | 0.05297 | -0.02 | -5.032
-8.5 | -0.302 | 0.04822 | -0.021 | -6.27
-8 | -0.334 | 0.04081 | -0.023 | -8.177
-7.5 | -0.423 | 0.00982 | -0.034 | -43.067
-7 | -0.432 | 0.00931 | -0.034 | -46.458
-6.5 | -0.43 | 0.00914 | -0.034 | -47.019
-6 | -0.416 | 0.00898 | -0.034 | -46.297
-5.5 | -0.391 | 0.00883 | -0.034 | -44.307
-5 | -0.357 | 0.00866 | -0.034 | -41.194
-4.5 | -0.315 | 0.0085 | -0.034 | -37.097
-4 | -0.267 | 0.00835 | -0.034 | -32.013
-3.5 | -0.215 | 0.00821 | -0.034 | -26.173
-3 | -0.159 | 0.00814 | -0.034 | -19.6
-2.5 | -0.102 | 0.00808 | -0.034 | -12.605
-2 | -0.043 | 0.00777 | -0.034 | -5.521
-1.5 | 0.017 | 0.0077 | -0.034 | 2.153
-1 | 0.076 | 0.00764 | -0.034 | 9.987
-0.5 | 0.136 | 0.00761 | -0.034 | 17.89
0 | 0.196 | 0.00758 | -0.034 | 25.849
0.5 | 0.256 | 0.00756 | -0.034 | 33.784
1 | 0.315 | 0.00758 | -0.034 | 41.563
1.5 | 0.375 | 0.00764 | -0.034 | 49.074
2 | 0.434 | 0.00766 | -0.034 | 56.641
2.5 | 0.493 | 0.00762 | -0.034 | 64.746
3 | 0.552 | 0.00672 | -0.034 | 82.157
3.5 | 0.611 | 0.00703 | -0.034 | 86.905
4 | 0.668 | 0.00737 | -0.035 | 90.72
4.5 | 0.724 | 0.00778 | -0.035 | 93.085
5 | 0.777 | 0.00824 | -0.035 | 94.238
5.5 | 0.825 | 0.00881 | -0.035 | 93.636
6 | 0.867 | 0.00943 | -0.035 | 91.981
6.5 | 0.901 | 0.00996 | -0.035 | 90.543
7 | 0.924 | 0.01045 | -0.035 | 88.401
7.5 | 0.933 | 0.011 | -0.035 | 84.774
8 | 0.927 | 0.0116 | -0.035 | 79.942
8.5 | 0.905 | 0.01227 | -0.035 | 73.787
9 | 0.866 | 0.01306 | -0.035 | 66.307
9.5 | 0.811 | 0.01417 | -0.035 | 57.206
10 | 0.724 | 0.01571 | -0.035 | 46.069
10.5 | 0.612 | 0.02271 | -0.033 | 26.964
11 | 0.484 | 0.04703 | -0.028 | 10.29
11.5 | 0.386 | 0.06015 | -0.026 | 6.416
12 | 0.288 | 0.07051 | -0.024 | 4.084
12.5 | 0.172 | 0.08084 | -0.022 | 2.123

## 94. Re 7M Mach 0.25 (2)
BIGFOIL.COM POLAR EXPORT
ag04
AG04 |  |  |  | Cl Max: | 1.4562 | at alpha= | 11.5 | deg
XFOIL ncrit=9 |  |  |  | L/D Max: | 127.488 | at alpha= | 5.5 | deg
Re: | 7000000 |  |  | Cd Min: | 0.0046 | at alpha= | 3 | deg
Mach: | 0.25 |  |  | Cl=0 at alpha= | -1.6176 | deg
|  |  |  | @ Cl=0.1, Cd= | 0.0051453
|  |  |  | @ Cl=0.4, Cd= | 0.00514
|  |  |  | @ Cl=0.6, Cd= | 0.0049394
alpha (deg) | Cl | Cd | Cm | Cl/Cd
-20 | -0.9031 | 0.27434 | 0.1053 | -3.2919
-19.5 | -0.8848 | 0.26725 | 0.1008 | -3.3108
-19 | -0.8665 | 0.26008 | 0.0964 | -3.3317
-18.5 | -0.8483 | 0.25286 | 0.0921 | -3.3548
-18 | -0.8303 | 0.24552 | 0.0879 | -3.3818
-17.5 | -0.8126 | 0.23816 | 0.0838 | -3.412
-17 | -0.7952 | 0.23071 | 0.0797 | -3.4468
-16.5 | -0.7783 | 0.22316 | 0.0758 | -3.4876
-16 | -0.7632 | 0.2148 | 0.0716 | -3.5531
-15.5 | -0.7478 | 0.20639 | 0.0677 | -3.6232
-15 | -0.7331 | 0.19802 | 0.0639 | -3.7022
-14.5 | -0.7172 | 0.19146 | 0.0606 | -3.746
-14 | -0.7016 | 0.18459 | 0.0573 | -3.8009
-13.5 | -0.6849 | 0.17735 | 0.0542 | -3.8619
-13 | -0.6716 | 0.16968 | 0.051 | -3.958
-12.5 | -0.6592 | 0.16188 | 0.0479 | -4.0722
-12 | -0.6478 | 0.15402 | 0.0449 | -4.2059
-11.5 | -0.6373 | 0.14608 | 0.042 | -4.3627
-11 | -0.6278 | 0.13808 | 0.039 | -4.5466
-10.5 | -0.619 | 0.12995 | 0.036 | -4.7634
-10 | -0.6111 | 0.12179 | 0.0329 | -5.0177
-8.5 | -0.7225 | 0.05312 | -0.0226 | -13.6013
-8 | -0.7419 | 0.01611 | -0.0425 | -46.0521
-7.5 | -0.6928 | 0.01091 | -0.0418 | -63.5014
-7 | -0.635 | 0.00933 | -0.0409 | -68.06
-6.5 | -0.5759 | 0.00861 | -0.0401 | -66.8873
-6 | -0.51 | 0.00818 | -0.0409 | -62.3472
-5.5 | -0.454 | 0.00753 | -0.0395 | -60.2922
-5 | -0.3977 | 0.00648 | -0.0384 | -61.3735
-4.5 | -0.3394 | 0.00606 | -0.0377 | -56.0066
-4 | -0.2805 | 0.00582 | -0.0372 | -48.1959
-3.5 | -0.2216 | 0.00565 | -0.0369 | -39.2212
-3 | -0.1626 | 0.00554 | -0.0367 | -29.3502
-2.5 | -0.1037 | 0.0054 | -0.0365 | -19.2037
-2 | -0.0449 | 0.00529 | -0.0364 | -8.4877
-1.5 | 0.0138 | 0.0052 | -0.0364 | 2.6538
-1 | 0.0724 | 0.00515 | -0.0364 | 14.0583
0 | 0.1896 | 0.00513 | -0.0364 | 36.9591
0.5 | 0.2482 | 0.00513 | -0.0365 | 48.3821
1 | 0.3067 | 0.00513 | -0.0365 | 59.7856
1.5 | 0.3652 | 0.00514 | -0.0366 | 71.0506
2 | 0.4235 | 0.00514 | -0.0366 | 82.393
2.5 | 0.4817 | 0.00506 | -0.0366 | 95.1976
3 | 0.5341 | 0.0046 | -0.0353 | 116.1087
3.5 | 0.5948 | 0.00491 | -0.0356 | 121.1405
4 | 0.6531 | 0.00524 | -0.0354 | 124.6374
4.5 | 0.7113 | 0.00562 | -0.0352 | 126.5658
5 | 0.7693 | 0.00605 | -0.0348 | 127.157
5.5 | 0.8274 | 0.00649 | -0.0345 | 127.4884
6 | 0.8853 | 0.00697 | -0.034 | 127.0158
6.5 | 0.9432 | 0.00747 | -0.0334 | 126.2651
7 | 1.0009 | 0.00801 | -0.0328 | 124.9563
8 | 1.116 | 0.00924 | -0.0312 | 120.7792
8.5 | 1.173 | 0.01001 | -0.0302 | 117.1828
9 | 1.2287 | 0.01105 | -0.029 | 111.1946
9.5 | 1.2829 | 0.01236 | -0.0275 | 103.7945
10 | 1.3378 | 0.01345 | -0.0261 | 99.4647
10.5 | 1.3893 | 0.01511 | -0.0242 | 91.9457
11 | 1.4319 | 0.01812 | -0.0214 | 79.0232
11.5 | 1.4562 | 0.02333 | -0.0175 | 62.4175
12 | 1.4517 | 0.03077 | -0.0128 | 47.1791
12.5 | 1.4183 | 0.03815 | -0.0088 | 37.1769
13 | 1.384 | 0.05138 | -0.0192 | 26.9366
13.5 | 1.3498 | 0.06935 | -0.0333 | 19.4636
14 | 1.3105 | 0.08567 | -0.0418 | 15.2971
14.5 | 1.2679 | 0.10144 | -0.0492 | 12.499
15 | 1.2256 | 0.1173 | -0.0568 | 10.4484
15.5 | 1.1859 | 0.13339 | -0.0649 | 8.8905
16 | 1.1482 | 0.15046 | -0.0739 | 7.6313
16.5 | 1.1165 | 0.16783 | -0.0835 | 6.6526

## 95. Re 7M Mach 0.50 (1)
BIGFOIL.COM POLAR EXPORT
ag04
AG04 |  |  |  | Cl Max: | 1.142 | at alpha= | 20 | deg
JavaFoil+Calcfoil stall+Eppler ext transition |  |  |  | L/D Max: | 93.343 | at alpha= | 4.5 | deg
Re: | 7000000 |  |  | Cd Min: | 0.00717 | at alpha= | 3 | deg
Mach: | 0.5 |  |  | Cl=0 at alpha= | -1.6418 | deg
|  |  |  | @ Cl=0.1, Cd= | 0.0078688
|  |  |  | @ Cl=0.4, Cd= | 0.0079073
|  |  |  | @ Cl=0.6, Cd= | 0.0073891
alpha (deg) | Cl | Cd | Cm | Cl/Cd
-20 | -0.975 | 0.15442 | -0.023 | -6.315
-19.5 | -0.948 | 0.14978 | -0.022 | -6.328
-19 | -0.922 | 0.14364 | -0.022 | -6.417
-18.5 | -0.896 | 0.13914 | -0.022 | -6.442
-18 | -0.871 | 0.13805 | -0.022 | -6.312
-17.5 | -0.844 | 0.13167 | -0.022 | -6.413
-17 | -0.818 | 0.12412 | -0.021 | -6.589
-16.5 | -0.792 | 0.11499 | -0.021 | -6.89
-16 | -0.767 | 0.10779 | -0.021 | -7.113
-15.5 | -0.739 | 0.11647 | -0.021 | -6.349
-15 | -0.713 | 0.10746 | -0.021 | -6.635
-14.5 | -0.688 | 0.09805 | -0.021 | -7.015
-14 | -0.663 | 0.09013 | -0.022 | -7.355
-13.5 | -0.633 | 0.1003 | -0.02 | -6.314
-13 | -0.608 | 0.08872 | -0.02 | -6.85
-12.5 | -0.584 | 0.0797 | -0.021 | -7.321
-12 | -0.56 | 0.07141 | -0.023 | -7.845
-11.5 | -0.527 | 0.08012 | -0.019 | -6.577
-11 | -0.503 | 0.07038 | -0.021 | -7.142
-10.5 | -0.481 | 0.06053 | -0.023 | -7.947
-10 | -0.448 | 0.06594 | -0.019 | -6.793
-9.5 | -0.424 | 0.0585 | -0.021 | -7.242
-9 | -0.405 | 0.04691 | -0.025 | -8.643
-8.5 | -0.369 | 0.05342 | -0.021 | -6.914
-8 | -0.348 | 0.04496 | -0.024 | -7.736
-7.5 | -0.317 | 0.04622 | -0.022 | -6.863
-7 | -0.296 | 0.03831 | -0.026 | -7.721
-6.5 | -0.271 | 0.03407 | -0.027 | -7.955
-6 | -0.24 | 0.03553 | -0.025 | -6.76
-5.5 | -0.257 | 0.00941 | -0.038 | -27.329
-5 | -0.224 | 0.00923 | -0.038 | -24.246
-4.5 | -0.191 | 0.00904 | -0.038 | -21.077
-4 | -0.268 | 0.00885 | -0.038 | -30.315
-3.5 | -0.231 | 0.00862 | -0.038 | -26.748
-3 | -0.175 | 0.00846 | -0.038 | -20.729
-2.5 | -0.113 | 0.00833 | -0.038 | -13.568
-2 | -0.048 | 0.00802 | -0.038 | -5.962
-1.5 | 0.019 | 0.00792 | -0.038 | 2.338
-1 | 0.085 | 0.00788 | -0.038 | 10.831
-0.5 | 0.152 | 0.00783 | -0.038 | 19.43
0 | 0.219 | 0.00782 | -0.038 | 27.986
0.5 | 0.286 | 0.00782 | -0.038 | 36.542
1 | 0.352 | 0.00785 | -0.038 | 44.867
1.5 | 0.419 | 0.00793 | -0.038 | 52.827
2 | 0.485 | 0.00802 | -0.038 | 60.508
2.5 | 0.551 | 0.00806 | -0.038 | 68.339
3 | 0.616 | 0.00717 | -0.038 | 85.984
3.5 | 0.681 | 0.00755 | -0.039 | 90.203
4 | 0.744 | 0.00803 | -0.039 | 92.692
4.5 | 0.804 | 0.00861 | -0.039 | 93.343
5 | 0.854 | 0.0093 | -0.039 | 91.898
5.5 | 0.888 | 0.01022 | -0.039 | 86.907
6 | 0.889 | 0.01112 | -0.039 | 79.924
6.5 | 0.746 | 0.01207 | -0.039 | 61.776
7 | 0.573 | 0.01291 | -0.039 | 44.394
7.5 | 0.606 | 0.01359 | -0.039 | 44.59
8 | 0.636 | 0.01405 | -0.039 | 45.303
8.5 | 0.659 | 0.01553 | -0.039 | 42.465
9 | 0.606 | 0.04098 | -0.031 | 14.774
9.5 | 0.615 | 0.05305 | -0.028 | 11.589
10 | 0.701 | 0.02844 | -0.035 | 24.657
10.5 | 0.651 | 0.07098 | -0.023 | 9.168
11 | 0.716 | 0.04967 | -0.031 | 14.424
11.5 | 0.704 | 0.07787 | -0.023 | 9.046
12 | 0.77 | 0.05508 | -0.031 | 13.981
12.5 | 0.76 | 0.08276 | -0.025 | 9.184
13 | 0.779 | 0.09662 | -0.022 | 8.068
13.5 | 0.812 | 0.08883 | -0.025 | 9.143
14 | 0.833 | 0.09982 | -0.023 | 8.343
14.5 | 0.861 | 0.10748 | -0.024 | 8.007
15 | 0.884 | 0.1056 | -0.023 | 8.374
15.5 | 0.909 | 0.11495 | -0.023 | 7.911
16 | 0.94 | 0.11878 | -0.025 | 7.917
16.5 | 0.963 | 0.1177 | -0.024 | 8.179
17 | 0.988 | 0.12628 | -0.024 | 7.826
17.5 | 1.019 | 0.13069 | -0.025 | 7.794
18 | 1.04 | 0.13477 | -0.025 | 7.716
18.5 | 1.065 | 0.14044 | -0.025 | 7.584
19 | 1.096 | 0.14357 | -0.026 | 7.632
19.5 | 1.118 | 0.14832 | -0.026 | 7.535
20 | 1.142 | 0.15061 | -0.026 | 7.585

## 96. Re 7M Mach 0.50 (2)
BIGFOIL.COM POLAR EXPORT
ag04
AG04 |  |  |  | Cl Max: | 1.1932 | at alpha= | 20 | deg
XFOIL ncrit=9 |  |  |  | L/D Max: | 133.595 | at alpha= | 4.5 | deg
Re: | 7000000 |  |  | Cd Min: | 0.00486 | at alpha= | 3 | deg
Mach: | 0.5 |  |  | Cl=0 at alpha= | -1.6037 | deg
|  |  |  | @ Cl=0.1, Cd= | 0.0052744
|  |  |  | @ Cl=0.4, Cd= | 0.0053212
|  |  |  | @ Cl=0.6, Cd= | 0.0049457
alpha (deg) | Cl | Cd | Cm | Cl/Cd
-13.5 | -0.7081 | 0.18826 | 0.0602 | -3.7613
-13 | -0.6896 | 0.17975 | 0.0563 | -3.8364
-12.5 | -0.6719 | 0.17135 | 0.0525 | -3.9212
-12 | -0.6554 | 0.16301 | 0.049 | -4.0206
-11.5 | -0.64 | 0.15473 | 0.0456 | -4.1362
-11 | -0.6257 | 0.1464 | 0.0422 | -4.2739
-10.5 | -0.6124 | 0.13812 | 0.039 | -4.4338
-10 | -0.6002 | 0.12984 | 0.0358 | -4.6226
-9.5 | -0.589 | 0.12153 | 0.0326 | -4.8465
-9 | -0.5831 | 0.11252 | 0.029 | -5.1822
-8.5 | -0.575 | 0.10398 | 0.0253 | -5.5299
-8 | -0.5681 | 0.09533 | 0.0214 | -5.9593
-7.5 | -0.5627 | 0.08651 | 0.0169 | -6.5045
-7 | -0.5592 | 0.07756 | 0.0116 | -7.2099
-6.5 | -0.5525 | 0.06772 | 0.0022 | -8.1586
-6 | -0.5267 | 0.05466 | -0.0159 | -9.6359
-5.5 | -0.4861 | 0.03892 | -0.0353 | -12.4897
-5 | -0.4436 | 0.02405 | -0.0452 | -18.4449
-4.5 | -0.3961 | 0.01192 | -0.0476 | -33.2299
-4 | -0.3308 | 0.00768 | -0.0459 | -43.0729
-3.5 | -0.2608 | 0.00629 | -0.0442 | -41.4626
-3 | -0.1908 | 0.00583 | -0.0429 | -32.7273
-2.5 | -0.1216 | 0.00563 | -0.0421 | -21.5986
-2 | -0.0535 | 0.00545 | -0.0415 | -9.8165
-1.5 | 0.014 | 0.00534 | -0.0411 | 2.6217
-1 | 0.0812 | 0.00528 | -0.0409 | 15.3788
-0.5 | 0.1481 | 0.00526 | -0.0407 | 28.1559
0 | 0.2148 | 0.00527 | -0.0406 | 40.759
0.5 | 0.2814 | 0.00527 | -0.0405 | 53.3966
1 | 0.348 | 0.00529 | -0.0404 | 65.7845
1.5 | 0.4147 | 0.00533 | -0.0403 | 77.8049
2 | 0.4816 | 0.00534 | -0.0401 | 90.1873
2.5 | 0.5485 | 0.00532 | -0.0398 | 103.1015
3 | 0.6118 | 0.00486 | -0.0384 | 125.8848
3.5 | 0.68 | 0.00522 | -0.0377 | 130.2682
4 | 0.7485 | 0.00564 | -0.0368 | 132.7128
4.5 | 0.8176 | 0.00612 | -0.0357 | 133.5948
5 | 0.8875 | 0.00666 | -0.0342 | 133.2583
5.5 | 0.9581 | 0.00729 | -0.0324 | 131.4266
6 | 1.0298 | 0.00804 | -0.0301 | 128.0846
6.5 | 1.102 | 0.00927 | -0.0267 | 118.8781
7 | 1.1576 | 0.01367 | -0.0209 | 84.6818
7.5 | 1.1747 | 0.02257 | -0.0151 | 52.047
8 | 1.1608 | 0.03265 | -0.0124 | 35.5528
8.5 | 1.1273 | 0.04266 | -0.0163 | 26.4252
9 | 1.1062 | 0.05975 | -0.0343 | 18.5138
9.5 | 1.0775 | 0.07405 | -0.0423 | 14.551
10 | 1.0509 | 0.08695 | -0.0491 | 12.0863
10.5 | 1.0277 | 0.09959 | -0.0557 | 10.3193
11 | 1.0076 | 0.11219 | -0.0621 | 8.9812
11.5 | 0.9911 | 0.12485 | -0.0684 | 7.9383
12 | 0.9789 | 0.13758 | -0.0747 | 7.1151
12.5 | 0.9709 | 0.15035 | -0.081 | 6.4576
13 | 0.9682 | 0.16302 | -0.0873 | 5.9391
13.5 | 0.9706 | 0.1751 | -0.0933 | 5.5431
14 | 0.9779 | 0.1867 | -0.0991 | 5.2378
14.5 | 0.9851 | 0.19955 | -0.1057 | 4.9366
15 | 0.9978 | 0.21088 | -0.1115 | 4.7316
15.5 | 1.012 | 0.22254 | -0.1174 | 4.5475
16 | 1.0286 | 0.23384 | -0.1233 | 4.3987
16.5 | 1.0468 | 0.24483 | -0.129 | 4.2756
17 | 1.066 | 0.25552 | -0.1348 | 4.1719
17.5 | 1.0865 | 0.26569 | -0.1404 | 4.0894
18 | 1.1071 | 0.27583 | -0.1461 | 4.0137
18.5 | 1.1282 | 0.28572 | -0.1518 | 3.9486
19 | 1.1497 | 0.29577 | -0.1575 | 3.8871
19.5 | 1.1716 | 0.30581 | -0.1633 | 3.8311
20 | 1.1932 | 0.31517 | -0.169 | 3.7859

## 97. Re 8M Mach 0.00 (1)
BIGFOIL.COM POLAR EXPORT
ag04
AG04 |  |  |  | Cl Max: | 0.96 | at alpha= | 8.5 | deg
JavaFoil+Calcfoil stall+Eppler ext transition |  |  |  | L/D Max: | 96.022 | at alpha= | 5.5 | deg
Re: | 8000000 |  |  | Cd Min: | 0.00681 | at alpha= | 3.5 | deg
Mach: | 0 |  |  | Cl=0 at alpha= | -1.6379 | deg
|  |  |  | @ Cl=0.1, Cd= | 0.0075566
|  |  |  | @ Cl=0.4, Cd= | 0.0076025
|  |  |  | @ Cl=0.6, Cd= | 0.0702
alpha (deg) | Cl | Cd | Cm | Cl/Cd
-13.5 | -0.273 | 0.08921 | -0.017 | -3.057
-13 | -0.29 | 0.08351 | -0.018 | -3.476
-12.5 | -0.308 | 0.0787 | -0.018 | -3.915
-12 | -0.326 | 0.07383 | -0.018 | -4.421
-11.5 | -0.344 | 0.06975 | -0.018 | -4.937
-11 | -0.362 | 0.06474 | -0.019 | -5.598
-10.5 | -0.38 | 0.05982 | -0.02 | -6.346
-10 | -0.395 | 0.05524 | -0.02 | -7.155
-9.5 | -0.411 | 0.04893 | -0.022 | -8.397
-9 | -0.422 | 0.04277 | -0.023 | -9.856
-8.5 | -0.507 | 0.01002 | -0.032 | -50.583
-8 | -0.504 | 0.00938 | -0.032 | -53.73
-7.5 | -0.495 | 0.00922 | -0.032 | -53.749
-7 | -0.48 | 0.00903 | -0.033 | -53.182
-6.5 | -0.458 | 0.0089 | -0.033 | -51.518
-6 | -0.43 | 0.00873 | -0.033 | -49.235
-5.5 | -0.395 | 0.00859 | -0.033 | -46.039
-5 | -0.355 | 0.00844 | -0.033 | -42.087
-4.5 | -0.31 | 0.0083 | -0.033 | -37.385
-4 | -0.261 | 0.00817 | -0.033 | -32.013
-3.5 | -0.209 | 0.00808 | -0.033 | -25.904
-3 | -0.155 | 0.00801 | -0.033 | -19.32
-2.5 | -0.099 | 0.00796 | -0.033 | -12.404
-2 | -0.042 | 0.00767 | -0.033 | -5.416
-1.5 | 0.016 | 0.00762 | -0.033 | 2.109
-1 | 0.074 | 0.00757 | -0.033 | 9.762
-0.5 | 0.132 | 0.00754 | -0.033 | 17.489
0 | 0.19 | 0.00752 | -0.033 | 25.228
0.5 | 0.247 | 0.0075 | -0.033 | 32.987
1 | 0.305 | 0.00752 | -0.033 | 40.607
1.5 | 0.363 | 0.00757 | -0.033 | 47.964
2 | 0.42 | 0.00762 | -0.033 | 55.155
2.5 | 0.478 | 0.00767 | -0.033 | 62.247
3 | 0.535 | 0.00757 | -0.033 | 70.653
3.5 | 0.592 | 0.00681 | -0.033 | 86.868
4 | 0.648 | 0.00712 | -0.033 | 90.954
4.5 | 0.702 | 0.00749 | -0.034 | 93.782
5 | 0.754 | 0.0079 | -0.034 | 95.438
5.5 | 0.802 | 0.00836 | -0.034 | 96.022
6 | 0.847 | 0.00889 | -0.034 | 95.249
6.5 | 0.886 | 0.00938 | -0.034 | 94.418
7 | 0.917 | 0.00981 | -0.034 | 93.504
7.5 | 0.94 | 0.01024 | -0.034 | 91.804
8 | 0.954 | 0.01073 | -0.034 | 88.922
8.5 | 0.96 | 0.01123 | -0.034 | 85.447
9 | 0.956 | 0.01178 | -0.034 | 81.13
9.5 | 0.943 | 0.01249 | -0.034 | 75.513
10 | 0.923 | 0.01312 | -0.034 | 70.341
10.5 | 0.896 | 0.01411 | -0.034 | 63.483
11 | 0.852 | 0.01491 | -0.034 | 57.173
11.5 | 0.796 | 0.01775 | -0.033 | 44.859
12 | 0.721 | 0.02843 | -0.031 | 25.348
12.5 | 0.653 | 0.04449 | -0.029 | 14.669
13 | 0.597 | 0.06021 | -0.027 | 9.913
13.5 | 0.553 | 0.0702 | -0.025 | 7.882

## 98. Re 8M Mach 0.00 (2)
BIGFOIL.COM POLAR EXPORT
ag04
AG04 |  |  |  | Cl Max: | 1.7305 | at alpha= | 15.5 | deg
XFOIL ncrit=9 |  |  |  | L/D Max: | 129.756 | at alpha= | 6 | deg
Re: | 8000000 |  |  | Cd Min: | 0.00474 | at alpha= | 3.5 | deg
Mach: | 0 |  |  | Cl=0 at alpha= | -1.6195 | deg
|  |  |  | @ Cl=0.1, Cd= | 0.0050747
|  |  |  | @ Cl=0.4, Cd= | 0.0051
|  |  |  | @ Cl=0.6, Cd= | 0.00489
alpha (deg) | Cl | Cd | Cm | Cl/Cd
-16.5 | -0.7688 | 0.21865 | 0.073 | -3.5161
-16 | -0.7545 | 0.21044 | 0.0691 | -3.5853
-15.5 | -0.7419 | 0.20105 | 0.0652 | -3.6901
-15 | -0.727 | 0.19473 | 0.062 | -3.7334
-14.5 | -0.7122 | 0.18824 | 0.0588 | -3.7835
-14 | -0.698 | 0.18146 | 0.0556 | -3.8466
-12.5 | -0.8355 | 0.10825 | 0.0269 | -7.7182
-12 | -0.918 | 0.08281 | 0.011 | -11.0856
-11.5 | -1.0479 | 0.02588 | -0.0375 | -40.4907
-11 | -1.0134 | 0.02011 | -0.0382 | -50.3928
-10.5 | -0.9707 | 0.01628 | -0.0382 | -59.6253
-10 | -0.9241 | 0.01329 | -0.0379 | -69.5335
-9.5 | -0.8745 | 0.01103 | -0.0375 | -79.2838
-9 | -0.823 | 0.00917 | -0.0371 | -89.7492
-8.5 | -0.7681 | 0.00882 | -0.0369 | -87.0862
-8 | -0.713 | 0.0085 | -0.0368 | -83.8824
-7.5 | -0.6578 | 0.00812 | -0.0366 | -81.0099
-7 | -0.6024 | 0.00786 | -0.0365 | -76.6412
-6.5 | -0.5459 | 0.00756 | -0.0366 | -72.209
-6 | -0.4873 | 0.00742 | -0.037 | -65.6739
-5.5 | -0.4351 | 0.00654 | -0.0361 | -66.5291
-5 | -0.3803 | 0.00608 | -0.0357 | -62.5493
-4.5 | -0.3247 | 0.00582 | -0.0354 | -55.7904
-4 | -0.2686 | 0.00565 | -0.0353 | -47.5398
-3.5 | -0.2123 | 0.00554 | -0.0352 | -38.3213
-3 | -0.1559 | 0.00541 | -0.0351 | -28.817
-2.5 | -0.0995 | 0.00531 | -0.0351 | -18.7382
-2 | -0.043 | 0.00521 | -0.0351 | -8.2534
-1.5 | 0.0135 | 0.00514 | -0.0351 | 2.6265
-1 | 0.0699 | 0.00508 | -0.0352 | 13.7598
-0.5 | 0.1265 | 0.00507 | -0.0352 | 24.9507
0 | 0.183 | 0.00507 | -0.0353 | 36.0947
0.5 | 0.2395 | 0.00506 | -0.0354 | 47.332
1 | 0.2959 | 0.00507 | -0.0355 | 58.3629
1.5 | 0.3522 | 0.0051 | -0.0355 | 69.0588
2 | 0.4085 | 0.0051 | -0.0356 | 80.098
2.5 | 0.4646 | 0.00507 | -0.0357 | 91.6371
3 | 0.5201 | 0.00495 | -0.0358 | 105.0707
3.5 | 0.573 | 0.00474 | -0.035 | 120.8861
4 | 0.6288 | 0.00505 | -0.0349 | 124.5149
4.5 | 0.6844 | 0.00539 | -0.0349 | 126.9759
5 | 0.7397 | 0.00579 | -0.0348 | 127.7547
5.5 | 0.7949 | 0.00616 | -0.0347 | 129.0422
6 | 0.8499 | 0.00655 | -0.0345 | 129.7557
6.5 | 0.9046 | 0.00698 | -0.0344 | 129.5989
7 | 0.959 | 0.00743 | -0.0342 | 129.0713
7.5 | 1.0131 | 0.0079 | -0.0339 | 128.2405
8 | 1.0668 | 0.00843 | -0.0337 | 126.548
8.5 | 1.1202 | 0.00893 | -0.0334 | 125.4423
9 | 1.1728 | 0.00959 | -0.033 | 122.2941
9.5 | 1.2249 | 0.01032 | -0.0325 | 118.6919
10 | 1.2759 | 0.01118 | -0.032 | 114.1234
10.5 | 1.3273 | 0.01182 | -0.0316 | 112.2927
11 | 1.3783 | 0.01247 | -0.0311 | 110.5293
11.5 | 1.4285 | 0.01318 | -0.0306 | 108.3839
12 | 1.4781 | 0.01391 | -0.03 | 106.2617
12.5 | 1.5266 | 0.01473 | -0.0294 | 103.6388
13 | 1.5738 | 0.01568 | -0.0286 | 100.3699
13.5 | 1.6149 | 0.01746 | -0.0271 | 92.4914
14 | 1.6531 | 0.01945 | -0.0253 | 84.9923
14.5 | 1.6873 | 0.02167 | -0.0233 | 77.8634
15 | 1.7146 | 0.02433 | -0.0207 | 70.4727
15.5 | 1.7305 | 0.02763 | -0.0172 | 62.6312
16 | 1.7163 | 0.03186 | -0.011 | 53.8701
16.5 | 1.6925 | 0.03882 | -0.0103 | 43.5987
17 | 1.656 | 0.05145 | -0.0177 | 32.1866
17.5 | 1.5973 | 0.07056 | -0.03 | 22.6375
18 | 1.5245 | 0.09202 | -0.0414 | 16.5671
18.5 | 1.4292 | 0.11779 | -0.0544 | 12.1335
19 | 1.3225 | 0.14827 | -0.0708 | 8.9195
19.5 | 1.2401 | 0.17718 | -0.0878 | 6.9991
20 | 1.1618 | 0.21109 | -0.1087 | 5.5038

## 99. Re 8M Mach 0.10 (1)
BIGFOIL.COM POLAR EXPORT
ag04
AG04 |  |  |  | Cl Max: | 0.954 | at alpha= | 8.5 | deg
JavaFoil+Calcfoil stall+Eppler ext transition |  |  |  | L/D Max: | 95.968 | at alpha= | 5.5 | deg
Re: | 8000000 |  |  | Cd Min: | 0.00683 | at alpha= | 3.5 | deg
Mach: | 0.1 |  |  | Cl=0 at alpha= | -1.6379 | deg
|  |  |  | @ Cl=0.1, Cd= | 0.0075621
|  |  |  | @ Cl=0.4, Cd= | 0.0076107
|  |  |  | @ Cl=0.6, Cd= | 0.07679
alpha (deg) | Cl | Cd | Cm | Cl/Cd
-13 | -0.253 | 0.08468 | -0.018 | -2.989
-12.5 | -0.273 | 0.07965 | -0.018 | -3.427
-12 | -0.293 | 0.07485 | -0.018 | -3.919
-11.5 | -0.314 | 0.0707 | -0.018 | -4.439
-11 | -0.335 | 0.06571 | -0.019 | -5.092
-10.5 | -0.355 | 0.06088 | -0.019 | -5.827
-10 | -0.374 | 0.05588 | -0.02 | -6.69
-9.5 | -0.39 | 0.05188 | -0.021 | -7.523
-9 | -0.404 | 0.04563 | -0.022 | -8.844
-8.5 | -0.434 | 0.02642 | -0.027 | -16.423
-8 | -0.494 | 0.00946 | -0.033 | -52.206
-7.5 | -0.488 | 0.00925 | -0.033 | -52.751
-7 | -0.475 | 0.0091 | -0.033 | -52.217
-6.5 | -0.456 | 0.00893 | -0.033 | -51.041
-6 | -0.429 | 0.00876 | -0.033 | -48.97
-5.5 | -0.395 | 0.00862 | -0.033 | -45.862
-5 | -0.356 | 0.00847 | -0.033 | -42.04
-4.5 | -0.311 | 0.00833 | -0.033 | -37.39
-4 | -0.262 | 0.00819 | -0.033 | -32.054
-3.5 | -0.21 | 0.00809 | -0.033 | -25.975
-3 | -0.156 | 0.00803 | -0.033 | -19.373
-2.5 | -0.099 | 0.00796 | -0.033 | -12.452
-2 | -0.042 | 0.00768 | -0.033 | -5.436
-1.5 | 0.016 | 0.00763 | -0.033 | 2.116
-1 | 0.074 | 0.00758 | -0.033 | 9.8
-0.5 | 0.132 | 0.00754 | -0.033 | 17.559
0 | 0.191 | 0.00753 | -0.033 | 25.324
0.5 | 0.249 | 0.00751 | -0.033 | 33.115
1 | 0.307 | 0.00753 | -0.033 | 40.758
1.5 | 0.365 | 0.00758 | -0.033 | 48.134
2 | 0.422 | 0.00763 | -0.033 | 55.342
2.5 | 0.48 | 0.00769 | -0.033 | 62.44
3 | 0.538 | 0.00758 | -0.033 | 70.868
3.5 | 0.594 | 0.00683 | -0.034 | 87.031
4 | 0.651 | 0.00714 | -0.034 | 91.087
4.5 | 0.706 | 0.00752 | -0.034 | 93.867
5 | 0.758 | 0.00793 | -0.034 | 95.51
5.5 | 0.806 | 0.0084 | -0.034 | 95.968
6 | 0.85 | 0.00896 | -0.034 | 94.927
6.5 | 0.889 | 0.00944 | -0.034 | 94.097
7 | 0.918 | 0.00987 | -0.034 | 93.089
7.5 | 0.94 | 0.01033 | -0.034 | 91.01
8 | 0.952 | 0.01082 | -0.034 | 88.008
8.5 | 0.954 | 0.01134 | -0.034 | 84.172
9 | 0.947 | 0.01191 | -0.034 | 79.491
9.5 | 0.93 | 0.01262 | -0.034 | 73.711
10 | 0.904 | 0.01335 | -0.035 | 67.772
10.5 | 0.872 | 0.01451 | -0.035 | 60.089
11 | 0.818 | 0.01553 | -0.034 | 52.659
11.5 | 0.751 | 0.02003 | -0.033 | 37.484
12 | 0.668 | 0.03512 | -0.03 | 19.011
12.5 | 0.6 | 0.05283 | -0.027 | 11.354
13 | 0.546 | 0.06651 | -0.026 | 8.215
13.5 | 0.501 | 0.07679 | -0.024 | 6.522

## 100. Re 8M Mach 0.10 (2)
BIGFOIL.COM POLAR EXPORT
ag04
AG04 |  |  |  | Cl Max: | 1.7 | at alpha= | 15 | deg
XFOIL ncrit=9 |  |  |  | L/D Max: | 129.803 | at alpha= | 6 | deg
Re: | 8000000 |  |  | Cd Min: | 0.00475 | at alpha= | 3.5 | deg
Mach: | 0.1 |  |  | Cl=0 at alpha= | -1.6186 | deg
|  |  |  | @ Cl=0.1, Cd= | 0.0050848
|  |  |  | @ Cl=0.4, Cd= | 0.0051081
|  |  |  | @ Cl=0.6, Cd= | 0.0048805
alpha (deg) | Cl | Cd | Cm | Cl/Cd
-12 | -0.8246 | 0.10301 | 0.0241 | -8.005
-11.5 | -0.8898 | 0.08142 | 0.0102 | -10.9285
-11 | -0.9966 | 0.02933 | -0.0373 | -33.9789
-10.5 | -0.9701 | 0.02031 | -0.0393 | -47.7646
-10 | -0.9285 | 0.01552 | -0.0392 | -59.826
-9.5 | -0.8807 | 0.01237 | -0.0388 | -71.1964
-9 | -0.831 | 0.00939 | -0.0381 | -88.4984
-8.5 | -0.7754 | 0.00894 | -0.0378 | -86.7338
-8 | -0.7195 | 0.00858 | -0.0376 | -83.8578
-7.5 | -0.6636 | 0.00817 | -0.0373 | -81.224
-7 | -0.6075 | 0.0079 | -0.0371 | -76.8987
-6.5 | -0.5503 | 0.00759 | -0.0371 | -72.5033
-6 | -0.4911 | 0.00742 | -0.0375 | -66.186
-5.5 | -0.4383 | 0.00667 | -0.0365 | -65.7121
-5 | -0.3831 | 0.00613 | -0.036 | -62.4959
-4.5 | -0.327 | 0.00585 | -0.0357 | -55.8974
-4 | -0.2705 | 0.00567 | -0.0356 | -47.7072
-3.5 | -0.2138 | 0.00555 | -0.0354 | -38.5225
-3 | -0.157 | 0.00543 | -0.0354 | -28.9134
-2.5 | -0.1002 | 0.00531 | -0.0353 | -18.8701
-2 | -0.0434 | 0.00522 | -0.0353 | -8.3142
-1.5 | 0.0135 | 0.00515 | -0.0353 | 2.6214
-1 | 0.0703 | 0.00509 | -0.0354 | 13.8114
-0.5 | 0.1272 | 0.00508 | -0.0354 | 25.0394
0 | 0.184 | 0.00507 | -0.0355 | 36.2919
0.5 | 0.2408 | 0.00507 | -0.0356 | 47.4951
1 | 0.2976 | 0.00508 | -0.0356 | 58.5827
1.5 | 0.3542 | 0.0051 | -0.0357 | 69.451
2 | 0.4108 | 0.00511 | -0.0358 | 80.3914
2.5 | 0.4672 | 0.00508 | -0.0359 | 91.9685
3 | 0.5231 | 0.00496 | -0.0359 | 105.4637
3.5 | 0.5763 | 0.00475 | -0.0351 | 121.3263
4 | 0.6326 | 0.00506 | -0.035 | 125.0198
4.5 | 0.6886 | 0.00541 | -0.0349 | 127.2828
5 | 0.7443 | 0.00581 | -0.0348 | 128.1067
5.5 | 0.7999 | 0.00619 | -0.0347 | 129.2246
6 | 0.8554 | 0.00659 | -0.0345 | 129.8027
6.5 | 0.9105 | 0.00704 | -0.0342 | 129.3324
7 | 0.9654 | 0.00751 | -0.034 | 128.5486
7.5 | 1.0201 | 0.00799 | -0.0337 | 127.6721
8 | 1.0744 | 0.00849 | -0.0334 | 126.5489
8.5 | 1.1283 | 0.00907 | -0.033 | 124.3991
9 | 1.1816 | 0.00974 | -0.0325 | 121.3142
9.5 | 1.2339 | 0.01056 | -0.0319 | 116.8466
10 | 1.2859 | 0.01136 | -0.0313 | 113.1954
10.5 | 1.3381 | 0.01203 | -0.0307 | 111.2303
11 | 1.3898 | 0.0127 | -0.0301 | 109.4331
11.5 | 1.4406 | 0.01346 | -0.0295 | 107.0282
12 | 1.4906 | 0.01429 | -0.0287 | 104.3107
12.5 | 1.5389 | 0.01531 | -0.0278 | 100.516
13 | 1.5827 | 0.01695 | -0.0263 | 93.3746
13.5 | 1.6223 | 0.01903 | -0.0244 | 85.2496
14 | 1.6572 | 0.02145 | -0.0222 | 77.2587
14.5 | 1.6846 | 0.02437 | -0.0194 | 69.126
15 | 1.7 | 0.02794 | -0.0157 | 60.8447
15.5 | 1.6903 | 0.03199 | -0.0099 | 52.8384
16 | 1.6619 | 0.03958 | -0.0095 | 41.9884
16.5 | 1.6258 | 0.05268 | -0.0179 | 30.8618
17 | 1.5657 | 0.0724 | -0.0308 | 21.6257
17.5 | 1.4816 | 0.09596 | -0.0433 | 15.4398
18 | 1.3902 | 0.12093 | -0.0559 | 11.4959
18.5 | 1.2977 | 0.14845 | -0.0708 | 8.7417
19 | 1.2161 | 0.17724 | -0.0877 | 6.8613
19.5 | 1.1573 | 0.20491 | -0.1047 | 5.6478
20 | 1.1308 | 0.22598 | -0.1175 | 5.004

## 101. Re 8M Mach 0.25 (1)
BIGFOIL.COM POLAR EXPORT
ag04
AG04 |  |  |  | Cl Max: | 0.933 | at alpha= | 7.5 | deg
JavaFoil+Calcfoil stall+Eppler ext transition |  |  |  | L/D Max: | 95.603 | at alpha= | 5 | deg
Re: | 8000000 |  |  | Cd Min: | 0.00694 | at alpha= | 3.5 | deg
Mach: | 0.25 |  |  | Cl=0 at alpha= | -1.6417 | deg
|  |  |  | @ Cl=0.1, Cd= | 0.007614
|  |  |  | @ Cl=0.4, Cd= | 0.07874
|  |  |  | @ Cl=0.6, Cd= | 0.07874
alpha (deg) | Cl | Cd | Cm | Cl/Cd
-12 | -0.058 | 0.07843 | -0.018 | -0.746
-11.5 | -0.056 | 0.07302 | -0.018 | -0.764
-11 | -0.053 | 0.06819 | -0.019 | -0.778
-10.5 | -0.096 | 0.06593 | -0.018 | -1.454
-10 | -0.171 | 0.06133 | -0.018 | -2.782
-9.5 | -0.225 | 0.0568 | -0.019 | -3.958
-9 | -0.267 | 0.05179 | -0.02 | -5.162
-8.5 | -0.303 | 0.04688 | -0.021 | -6.473
-8 | -0.341 | 0.03472 | -0.025 | -9.815
-7.5 | -0.423 | 0.0096 | -0.034 | -44.067
-7 | -0.432 | 0.00929 | -0.034 | -46.523
-6.5 | -0.43 | 0.0091 | -0.034 | -47.246
-6 | -0.416 | 0.00893 | -0.034 | -46.55
-5.5 | -0.391 | 0.00876 | -0.034 | -44.616
-5 | -0.357 | 0.0086 | -0.034 | -41.528
-4.5 | -0.315 | 0.00844 | -0.034 | -37.358
-4 | -0.267 | 0.00828 | -0.034 | -32.287
-3.5 | -0.215 | 0.00817 | -0.034 | -26.304
-3 | -0.159 | 0.00809 | -0.034 | -19.717
-2.5 | -0.102 | 0.00803 | -0.034 | -12.675
-2 | -0.043 | 0.00775 | -0.034 | -5.537
-1.5 | 0.017 | 0.00768 | -0.034 | 2.159
-1 | 0.076 | 0.00763 | -0.034 | 10.006
-0.5 | 0.136 | 0.00759 | -0.034 | 17.937
0 | 0.196 | 0.00758 | -0.034 | 25.848
0.5 | 0.256 | 0.00756 | -0.034 | 33.784
1 | 0.315 | 0.00758 | -0.034 | 41.576
1.5 | 0.375 | 0.00763 | -0.034 | 49.096
2 | 0.434 | 0.00771 | -0.034 | 56.327
2.5 | 0.493 | 0.00777 | -0.034 | 63.464
3 | 0.552 | 0.00767 | -0.034 | 71.998
3.5 | 0.611 | 0.00694 | -0.034 | 88.02
4 | 0.668 | 0.00728 | -0.035 | 91.777
4.5 | 0.724 | 0.00769 | -0.035 | 94.142
5 | 0.777 | 0.00812 | -0.035 | 95.603
5.5 | 0.825 | 0.00865 | -0.035 | 95.324
6 | 0.867 | 0.00925 | -0.035 | 93.724
6.5 | 0.901 | 0.00977 | -0.035 | 92.275
7 | 0.924 | 0.01024 | -0.035 | 90.162
7.5 | 0.933 | 0.01078 | -0.035 | 86.524
8 | 0.927 | 0.01136 | -0.035 | 81.594
8.5 | 0.905 | 0.01201 | -0.035 | 75.384
9 | 0.866 | 0.01276 | -0.035 | 67.868
9.5 | 0.811 | 0.01377 | -0.035 | 58.859
10 | 0.729 | 0.01499 | -0.035 | 48.6
10.5 | 0.622 | 0.01972 | -0.033 | 31.553
11 | 0.492 | 0.04066 | -0.029 | 12.111
11.5 | 0.39 | 0.05565 | -0.027 | 7.003
12 | 0.289 | 0.06882 | -0.024 | 4.197
12.5 | 0.172 | 0.07874 | -0.022 | 2.187

## 102. Re 8M Mach 0.25 (2)
BIGFOIL.COM POLAR EXPORT
ag04
AG04 |  |  |  | Cl Max: | 1.4733 | at alpha= | 12 | deg
XFOIL ncrit=9 |  |  |  | L/D Max: | 130.051 | at alpha= | 5 | deg
Re: | 8000000 |  |  | Cd Min: | 0.0048 | at alpha= | 3.5 | deg
Mach: | 0.25 |  |  | Cl=0 at alpha= | -1.6157 | deg
|  |  |  | @ Cl=0.1, Cd= | 0.0051106
|  |  |  | @ Cl=0.4, Cd= | 0.0051419
|  |  |  | @ Cl=0.6, Cd= | 0.0048271
alpha (deg) | Cl | Cd | Cm | Cl/Cd
-9.5 | -0.7324 | 0.08297 | 0.0133 | -8.8273
-9 | -0.7611 | 0.06005 | -0.0147 | -12.6744
-8.5 | -0.7819 | 0.02392 | -0.0416 | -32.6881
-8 | -0.7504 | 0.01251 | -0.0427 | -59.984
-7.5 | -0.6952 | 0.00973 | -0.0417 | -71.4491
-7 | -0.6362 | 0.00869 | -0.0408 | -73.2106
-6.5 | -0.5755 | 0.00807 | -0.0403 | -71.3135
-6 | -0.5126 | 0.00775 | -0.0403 | -66.1419
-5.5 | -0.4561 | 0.00755 | -0.0391 | -60.4106
-5 | -0.3988 | 0.00652 | -0.0382 | -61.1656
-4.5 | -0.3401 | 0.00604 | -0.0376 | -56.3079
-4 | -0.2811 | 0.00577 | -0.0372 | -48.7175
-3.5 | -0.222 | 0.00559 | -0.0369 | -39.7138
-2.5 | -0.104 | 0.00535 | -0.0365 | -19.4393
-2 | -0.0452 | 0.00524 | -0.0364 | -8.626
-1.5 | 0.0136 | 0.00518 | -0.0364 | 2.6255
-1 | 0.0723 | 0.00512 | -0.0364 | 14.1211
-0.5 | 0.131 | 0.0051 | -0.0364 | 25.6863
0 | 0.1896 | 0.0051 | -0.0364 | 37.1765
0.5 | 0.2482 | 0.0051 | -0.0365 | 48.6667
1 | 0.3068 | 0.00511 | -0.0365 | 60.0391
1.5 | 0.3653 | 0.00513 | -0.0366 | 71.2086
2 | 0.4238 | 0.00515 | -0.0366 | 82.2913
2.5 | 0.4821 | 0.00513 | -0.0366 | 93.9766
3 | 0.54 | 0.005 | -0.0366 | 108
3.5 | 0.5952 | 0.0048 | -0.0357 | 124
4 | 0.6536 | 0.00513 | -0.0355 | 127.4074
4.5 | 0.7118 | 0.00549 | -0.0353 | 129.6539
5 | 0.7699 | 0.00592 | -0.0349 | 130.0507
5.5 | 0.8279 | 0.00637 | -0.0346 | 129.9686
6 | 0.886 | 0.00682 | -0.0341 | 129.912
6.5 | 0.944 | 0.00729 | -0.0336 | 129.4925
7 | 1.0019 | 0.00783 | -0.0329 | 127.9566
7.5 | 1.0597 | 0.00839 | -0.0322 | 126.3051
8 | 1.1172 | 0.00901 | -0.0314 | 123.9956
8.5 | 1.1743 | 0.00978 | -0.0304 | 120.0716
9 | 1.2295 | 0.01096 | -0.0291 | 112.1807
9.5 | 1.2859 | 0.0118 | -0.0279 | 108.9746
10 | 1.3414 | 0.0128 | -0.0265 | 104.7969
10.5 | 1.3942 | 0.01429 | -0.0247 | 97.5647
11 | 1.44 | 0.01687 | -0.0222 | 85.3586
11.5 | 1.4702 | 0.02143 | -0.0185 | 68.6048
12 | 1.4733 | 0.02841 | -0.0138 | 51.8585
12.5 | 1.4455 | 0.03566 | -0.0085 | 40.5356
13 | 1.4093 | 0.04659 | -0.0143 | 30.249
13.5 | 1.3769 | 0.06378 | -0.0291 | 21.5883
14 | 1.34 | 0.08041 | -0.0388 | 16.6646
14.5 | 1.2986 | 0.09605 | -0.0462 | 13.52
15 | 1.2566 | 0.11161 | -0.0535 | 11.2588
15.5 | 1.2162 | 0.1274 | -0.0613 | 9.5463
16 | 1.1776 | 0.14403 | -0.07 | 8.1761
16.5 | 1.1403 | 0.16179 | -0.0798 | 7.048
17 | 1.1105 | 0.17949 | -0.0899 | 6.187

## 103. Re 8M Mach 0.50 (1)
BIGFOIL.COM POLAR EXPORT
ag04
AG04 |  |  |  | Cl Max: | 1.143 | at alpha= | 20 | deg
JavaFoil+Calcfoil stall+Eppler ext transition |  |  |  | L/D Max: | 94.835 | at alpha= | 4.5 | deg
Re: | 8000000 |  |  | Cd Min: | 0.00708 | at alpha= | 3 | deg
Mach: | 0.5 |  |  | Cl=0 at alpha= | -1.6418 | deg
|  |  |  | @ Cl=0.1, Cd= | 0.007831
|  |  |  | @ Cl=0.4, Cd= | 0.0078902
|  |  |  | @ Cl=0.6, Cd= | 0.007336
alpha (deg) | Cl | Cd | Cm | Cl/Cd
-20 | -0.976 | 0.15137 | -0.023 | -6.45
-19.5 | -0.948 | 0.14758 | -0.022 | -6.427
-19 | -0.922 | 0.13951 | -0.022 | -6.611
-18.5 | -0.897 | 0.13147 | -0.022 | -6.823
-18 | -0.872 | 0.13676 | -0.022 | -6.375
-17.5 | -0.845 | 0.13015 | -0.022 | -6.49
-17 | -0.819 | 0.12234 | -0.022 | -6.693
-16.5 | -0.794 | 0.11346 | -0.022 | -6.994
-16 | -0.769 | 0.1054 | -0.022 | -7.295
-15.5 | -0.74 | 0.11368 | -0.021 | -6.508
-15 | -0.713 | 0.10576 | -0.021 | -6.745
-14.5 | -0.689 | 0.09631 | -0.021 | -7.151
-14 | -0.665 | 0.08833 | -0.022 | -7.524
-13.5 | -0.633 | 0.09739 | -0.02 | -6.503
-13 | -0.608 | 0.08785 | -0.021 | -6.923
-12.5 | -0.585 | 0.07818 | -0.022 | -7.477
-12 | -0.562 | 0.06926 | -0.024 | -8.118
-11.5 | -0.527 | 0.07905 | -0.019 | -6.67
-11 | -0.503 | 0.06914 | -0.021 | -7.28
-10.5 | -0.483 | 0.05858 | -0.024 | -8.242
-10 | -0.448 | 0.06519 | -0.02 | -6.877
-9.5 | -0.425 | 0.05748 | -0.022 | -7.386
-9 | -0.409 | 0.04406 | -0.027 | -9.275
-8.5 | -0.37 | 0.05292 | -0.021 | -6.988
-8 | -0.35 | 0.04318 | -0.025 | -8.1
-7.5 | -0.319 | 0.04485 | -0.023 | -7.105
-7 | -0.302 | 0.03287 | -0.028 | -9.189
-6.5 | -0.286 | 0.0224 | -0.032 | -12.763
-6 | -0.249 | 0.02737 | -0.029 | -9.094
-5.5 | -0.257 | 0.00933 | -0.038 | -27.556
-5 | -0.224 | 0.00915 | -0.038 | -24.461
-4.5 | -0.191 | 0.00896 | -0.038 | -21.261
-4 | -0.268 | 0.00876 | -0.038 | -30.627
-3.5 | -0.231 | 0.00857 | -0.038 | -26.924
-3 | -0.175 | 0.0084 | -0.038 | -20.865
-2.5 | -0.113 | 0.00828 | -0.038 | -13.643
-2 | -0.048 | 0.00799 | -0.038 | -5.982
-1.5 | 0.019 | 0.0079 | -0.038 | 2.345
-1 | 0.085 | 0.00784 | -0.038 | 10.879
-0.5 | 0.152 | 0.0078 | -0.038 | 19.516
0 | 0.219 | 0.0078 | -0.038 | 28.078
0.5 | 0.286 | 0.00781 | -0.038 | 36.584
1 | 0.352 | 0.00784 | -0.038 | 44.919
1.5 | 0.419 | 0.00791 | -0.038 | 52.93
2 | 0.485 | 0.00802 | -0.038 | 60.498
2.5 | 0.551 | 0.00812 | -0.038 | 67.846
3 | 0.616 | 0.00708 | -0.038 | 87.103
3.5 | 0.681 | 0.00745 | -0.039 | 91.398
4 | 0.744 | 0.00792 | -0.039 | 93.955
4.5 | 0.804 | 0.00848 | -0.039 | 94.835
5 | 0.854 | 0.00915 | -0.039 | 93.35
5.5 | 0.888 | 0.01003 | -0.039 | 88.61
6 | 0.889 | 0.0109 | -0.039 | 81.526
6.5 | 0.746 | 0.01182 | -0.039 | 63.102
7 | 0.573 | 0.01267 | -0.039 | 45.255
7.5 | 0.606 | 0.01326 | -0.039 | 45.701
8 | 0.639 | 0.01441 | -0.039 | 44.346
8.5 | 0.662 | 0.01501 | -0.039 | 44.137
9 | 0.617 | 0.03563 | -0.033 | 17.314
9.5 | 0.625 | 0.04702 | -0.03 | 13.299
10 | 0.712 | 0.02492 | -0.036 | 28.564
10.5 | 0.653 | 0.06873 | -0.024 | 9.508
11 | 0.728 | 0.04366 | -0.033 | 16.679
11.5 | 0.708 | 0.07499 | -0.025 | 9.448
12 | 0.783 | 0.04803 | -0.033 | 16.301
12.5 | 0.765 | 0.07913 | -0.026 | 9.665
13 | 0.78 | 0.09476 | -0.022 | 8.233
13.5 | 0.82 | 0.08341 | -0.027 | 9.828
14 | 0.835 | 0.0979 | -0.024 | 8.526
14.5 | 0.862 | 0.10537 | -0.024 | 8.179
15 | 0.888 | 0.1029 | -0.024 | 8.628
15.5 | 0.911 | 0.113 | -0.024 | 8.06
16 | 0.942 | 0.11661 | -0.025 | 8.078
16.5 | 0.964 | 0.11568 | -0.024 | 8.335
17 | 0.989 | 0.12444 | -0.024 | 7.95
17.5 | 1.021 | 0.12742 | -0.026 | 8.015
18 | 1.04 | 0.13306 | -0.025 | 7.817
18.5 | 1.066 | 0.13804 | -0.025 | 7.721
19 | 1.098 | 0.14007 | -0.027 | 7.839
19.5 | 1.118 | 0.14392 | -0.026 | 7.767
20 | 1.143 | 0.14906 | -0.026 | 7.665

## 104. Re 8M Mach 0.50 (2)
BIGFOIL.COM POLAR EXPORT
ag04
AG04 |  |  |  | Cl Max: | 1.1932 | at alpha= | 20 | deg
XFOIL ncrit=9 |  |  |  | L/D Max: | 136.383 | at alpha= | 4.5 | deg
Re: | 8000000 |  |  | Cd Min: | 0.00512 | at alpha= | 3.5 | deg
Mach: | 0.5 |  |  | Cl=0 at alpha= | -1.6027 | deg
|  |  |  | @ Cl=0.1, Cd= | 0.0052272
|  |  |  | @ Cl=0.4, Cd= | 0.005281
|  |  |  | @ Cl=0.6, Cd= | 0.0052409
alpha (deg) | Cl | Cd | Cm | Cl/Cd
-13 | -0.6899 | 0.17982 | 0.0564 | -3.8366
-12.5 | -0.6722 | 0.17143 | 0.0526 | -3.9211
-12 | -0.6557 | 0.1631 | 0.0491 | -4.0202
-11.5 | -0.6403 | 0.15481 | 0.0457 | -4.136
-11 | -0.626 | 0.14649 | 0.0424 | -4.2733
-10.5 | -0.6127 | 0.13821 | 0.0391 | -4.4331
-10 | -0.6005 | 0.12992 | 0.036 | -4.6221
-9.5 | -0.5894 | 0.1216 | 0.0328 | -4.847
-9 | -0.5836 | 0.11254 | 0.0291 | -5.1857
-8.5 | -0.5757 | 0.10395 | 0.0254 | -5.5382
-8 | -0.5691 | 0.09521 | 0.0215 | -5.9773
-7.5 | -0.5643 | 0.08627 | 0.0169 | -6.5411
-7 | -0.5613 | 0.07726 | 0.0116 | -7.2651
-6.5 | -0.5541 | 0.06728 | 0.0016 | -8.2357
-5.5 | -0.4885 | 0.03854 | -0.0354 | -12.6751
-5 | -0.4462 | 0.02307 | -0.0456 | -19.3411
-4.5 | -0.398 | 0.01127 | -0.0476 | -35.315
-4 | -0.3317 | 0.00742 | -0.0458 | -44.7035
-3.5 | -0.2613 | 0.00614 | -0.0441 | -42.557
-3 | -0.1912 | 0.00574 | -0.0429 | -33.3101
-2.5 | -0.122 | 0.00556 | -0.0421 | -21.9424
-2 | -0.0538 | 0.0054 | -0.0415 | -9.963
-1.5 | 0.0139 | 0.00529 | -0.0411 | 2.6276
-1 | 0.0811 | 0.00523 | -0.0409 | 15.5067
-0.5 | 0.148 | 0.00522 | -0.0407 | 28.3525
0 | 0.2148 | 0.00522 | -0.0406 | 41.1494
0.5 | 0.2815 | 0.00523 | -0.0405 | 53.8241
1 | 0.3482 | 0.00525 | -0.0404 | 66.3238
1.5 | 0.415 | 0.00529 | -0.0403 | 78.4499
2 | 0.482 | 0.00534 | -0.0401 | 90.2622
2.5 | 0.5491 | 0.00534 | -0.0398 | 102.8277
3 | 0.6159 | 0.00521 | -0.0393 | 118.215
3.5 | 0.6804 | 0.00512 | -0.0378 | 132.8906
4 | 0.749 | 0.00554 | -0.0369 | 135.1986
4.5 | 0.8183 | 0.006 | -0.0358 | 136.3833
5 | 0.8883 | 0.00653 | -0.0343 | 136.0337
5.5 | 0.9591 | 0.00712 | -0.0325 | 134.7051
6 | 1.0311 | 0.00783 | -0.0302 | 131.6858
6.5 | 1.1038 | 0.00897 | -0.027 | 123.0546
7 | 1.1605 | 0.01325 | -0.0212 | 87.5849
7.5 | 1.1785 | 0.0221 | -0.0152 | 53.3258
8 | 1.165 | 0.03223 | -0.0124 | 36.1464
8.5 | 1.1301 | 0.04224 | -0.0158 | 26.7543
9 | 1.1084 | 0.05942 | -0.0342 | 18.6537
9.5 | 1.0811 | 0.07362 | -0.0421 | 14.6849
10 | 1.0545 | 0.0865 | -0.0489 | 12.1908
10.5 | 1.0312 | 0.09909 | -0.0554 | 10.4067
11 | 1.0113 | 0.11162 | -0.0618 | 9.0602
11.5 | 0.9949 | 0.12421 | -0.068 | 8.0098
12 | 0.9828 | 0.13681 | -0.0743 | 7.1837
12.5 | 0.975 | 0.14943 | -0.0805 | 6.5248
13 | 0.9723 | 0.16194 | -0.0867 | 6.0041
13.5 | 0.9745 | 0.17394 | -0.0927 | 5.6025
14 | 0.9807 | 0.18573 | -0.0987 | 5.2802
14.5 | 0.9871 | 0.19874 | -0.1054 | 4.9668
15 | 0.9991 | 0.21031 | -0.1113 | 4.7506
15.5 | 1.0127 | 0.22224 | -0.1173 | 4.5568
16 | 1.029 | 0.23373 | -0.1233 | 4.4025
16.5 | 1.0471 | 0.24483 | -0.129 | 4.2768
17 | 1.0665 | 0.25546 | -0.1348 | 4.1748
17.5 | 1.0868 | 0.26579 | -0.1404 | 4.0889
18 | 1.1075 | 0.27593 | -0.1461 | 4.0137
18.5 | 1.1286 | 0.28589 | -0.1518 | 3.9477
19 | 1.1501 | 0.29595 | -0.1575 | 3.8861
19.5 | 1.1718 | 0.30573 | -0.1633 | 3.8328
20 | 1.1932 | 0.31491 | -0.169 | 3.789

## 105. Re 10M Mach 0.00 (1)
BIGFOIL.COM POLAR EXPORT
ag04
AG04 |  |  |  | Cl Max: | 0.96 | at alpha= | 8.5 | deg
JavaFoil+Calcfoil stall+Eppler ext transition |  |  |  | L/D Max: | 98.362 | at alpha= | 5.5 | deg
Re: | 10000000 |  |  | Cd Min: | 0.00698 | at alpha= | 4 | deg
Mach: | 0 |  |  | Cl=0 at alpha= | -1.6379 | deg
|  |  |  | @ Cl=0.1, Cd= | 0.0075166
|  |  |  | @ Cl=0.4, Cd= | 0.0075954
|  |  |  | @ Cl=0.6, Cd= | 0.06432
alpha (deg) | Cl | Cd | Cm | Cl/Cd
-13.5 | -0.273 | 0.08764 | -0.018 | -3.117
-13 | -0.291 | 0.08236 | -0.018 | -3.528
-12.5 | -0.309 | 0.07732 | -0.018 | -3.991
-12 | -0.327 | 0.07251 | -0.019 | -4.509
-11.5 | -0.345 | 0.06789 | -0.019 | -5.085
-11 | -0.363 | 0.06316 | -0.02 | -5.753
-10.5 | -0.382 | 0.05743 | -0.021 | -6.645
-10 | -0.398 | 0.05222 | -0.021 | -7.626
-9.5 | -0.415 | 0.04489 | -0.023 | -9.254
-9 | -0.441 | 0.02936 | -0.027 | -15.01
-8.5 | -0.507 | 0.00964 | -0.032 | -52.585
-8 | -0.504 | 0.00938 | -0.032 | -53.777
-7.5 | -0.495 | 0.00918 | -0.032 | -53.981
-7 | -0.48 | 0.00895 | -0.033 | -53.674
-6.5 | -0.458 | 0.0088 | -0.033 | -52.116
-6 | -0.43 | 0.00862 | -0.033 | -49.864
-5.5 | -0.396 | 0.00848 | -0.033 | -46.637
-5 | -0.355 | 0.00834 | -0.033 | -42.598
-4.5 | -0.31 | 0.0082 | -0.033 | -37.841
-4 | -0.261 | 0.00809 | -0.033 | -32.321
-3.5 | -0.209 | 0.008 | -0.033 | -26.159
-3 | -0.155 | 0.00794 | -0.033 | -19.495
-2.5 | -0.099 | 0.00789 | -0.033 | -12.51
-2 | -0.042 | 0.00763 | -0.033 | -5.444
-1.5 | 0.016 | 0.00758 | -0.033 | 2.12
-1 | 0.074 | 0.00753 | -0.033 | 9.81
-0.5 | 0.132 | 0.0075 | -0.033 | 17.576
0 | 0.19 | 0.00749 | -0.033 | 25.318
0.5 | 0.247 | 0.0075 | -0.033 | 33.016
1 | 0.305 | 0.00751 | -0.033 | 40.662
1.5 | 0.363 | 0.00755 | -0.033 | 48.057
2 | 0.42 | 0.00762 | -0.033 | 55.178
2.5 | 0.478 | 0.00771 | -0.033 | 62.001
3 | 0.535 | 0.00779 | -0.033 | 68.684
3.5 | 0.592 | 0.00787 | -0.033 | 75.168
4 | 0.648 | 0.00698 | -0.033 | 92.804
4.5 | 0.702 | 0.00734 | -0.034 | 95.73
5 | 0.754 | 0.00772 | -0.034 | 97.652
5.5 | 0.802 | 0.00816 | -0.034 | 98.362
6 | 0.847 | 0.00862 | -0.034 | 98.226
6.5 | 0.886 | 0.0091 | -0.034 | 97.396
7 | 0.917 | 0.0095 | -0.034 | 96.511
7.5 | 0.94 | 0.00991 | -0.034 | 94.809
8 | 0.954 | 0.01038 | -0.034 | 91.885
8.5 | 0.96 | 0.01086 | -0.034 | 88.342
9 | 0.956 | 0.01138 | -0.034 | 84.005
9.5 | 0.943 | 0.01205 | -0.034 | 78.314
10 | 0.923 | 0.01262 | -0.034 | 73.139
10.5 | 0.896 | 0.01347 | -0.034 | 66.483
11 | 0.857 | 0.01426 | -0.034 | 60.089
11.5 | 0.803 | 0.01636 | -0.034 | 49.088
12 | 0.73 | 0.02486 | -0.032 | 29.355
12.5 | 0.661 | 0.03946 | -0.03 | 16.748
13 | 0.602 | 0.05591 | -0.027 | 10.763
13.5 | 0.559 | 0.06432 | -0.026 | 8.691

## 106. Re 10M Mach 0.00 (2)
BIGFOIL.COM POLAR EXPORT
ag04
AG04 |  |  |  | Cl Max: | 1.5789 | at alpha= | 13 | deg
XFOIL ncrit=9 |  |  |  | L/D Max: | 133.984 | at alpha= | 6 | deg
Re: | 10000000 |  |  | Cd Min: | 0.00488 | at alpha= | 4 | deg
Mach: | 0 |  |  | Cl=0 at alpha= | -1.6168 | deg
|  |  |  | @ Cl=0.1, Cd= | 0.0050347
|  |  |  | @ Cl=0.4, Cd= | 0.0051106
|  |  |  | @ Cl=0.6, Cd= | 0.0049748
alpha (deg) | Cl | Cd | Cm | Cl/Cd
-9 | -0.8246 | 0.00851 | -0.0369 | -96.8978
-8.5 | -0.7696 | 0.00812 | -0.0368 | -94.7783
-8 | -0.7144 | 0.00777 | -0.0366 | -91.9434
-7.5 | -0.6591 | 0.00739 | -0.0365 | -89.1881
-7 | -0.603 | 0.00712 | -0.0365 | -84.691
-6.5 | -0.5454 | 0.00689 | -0.0367 | -79.1582
-6 | -0.4919 | 0.00681 | -0.036 | -72.232
-5 | -0.3815 | 0.00617 | -0.0355 | -61.8314
-4.5 | -0.3256 | 0.00581 | -0.0353 | -56.0413
-4 | -0.2693 | 0.0056 | -0.0352 | -48.0893
-3 | -0.1564 | 0.00535 | -0.0351 | -29.2336
-2.5 | -0.0999 | 0.00523 | -0.0351 | -19.1013
-2 | -0.0433 | 0.00514 | -0.0351 | -8.4241
-1.5 | 0.0132 | 0.0051 | -0.0352 | 2.5882
-1 | 0.0698 | 0.00504 | -0.0352 | 13.8492
-0.5 | 0.1264 | 0.00503 | -0.0353 | 25.1292
0 | 0.1829 | 0.00503 | -0.0353 | 36.3618
0.5 | 0.2395 | 0.00502 | -0.0354 | 47.7092
1 | 0.296 | 0.00506 | -0.0355 | 58.498
1.5 | 0.3524 | 0.00506 | -0.0356 | 69.6443
2 | 0.4088 | 0.00512 | -0.0356 | 79.8438
2.5 | 0.465 | 0.00512 | -0.0357 | 90.8203
3 | 0.5211 | 0.00512 | -0.0358 | 101.7773
3.5 | 0.5766 | 0.00505 | -0.0358 | 114.1782
4 | 0.6295 | 0.00488 | -0.0351 | 128.9959
4.5 | 0.6852 | 0.0052 | -0.035 | 131.7692
5 | 0.7406 | 0.00559 | -0.0349 | 132.4866
5.5 | 0.7958 | 0.00597 | -0.0348 | 133.2998
6 | 0.8508 | 0.00635 | -0.0347 | 133.9843
6.5 | 0.9056 | 0.00677 | -0.0345 | 133.7666
7 | 0.9602 | 0.00719 | -0.0343 | 133.5466
7.5 | 1.0144 | 0.00763 | -0.0341 | 132.9489
8 | 1.0685 | 0.00808 | -0.0339 | 132.2401
8.5 | 1.1218 | 0.00865 | -0.0336 | 129.6879
9 | 1.1746 | 0.00929 | -0.0332 | 126.437
9.5 | 1.2271 | 0.00991 | -0.0328 | 123.8244
10 | 1.2793 | 0.01049 | -0.0325 | 121.9542
10.5 | 1.3311 | 0.01108 | -0.0321 | 120.1354
11 | 1.3825 | 0.0117 | -0.0317 | 118.1624
11.5 | 1.433 | 0.01238 | -0.0312 | 115.7512
12 | 1.4829 | 0.01309 | -0.0306 | 113.285
12.5 | 1.5318 | 0.0139 | -0.03 | 110.2014
13 | 1.5789 | 0.0149 | -0.0292 | 105.9664

## 107. Re 10M Mach 0.10 (1)
BIGFOIL.COM POLAR EXPORT
ag04
AG04 |  |  |  | Cl Max: | 0.954 | at alpha= | 8.5 | deg
JavaFoil+Calcfoil stall+Eppler ext transition |  |  |  | L/D Max: | 98.375 | at alpha= | 5.5 | deg
Re: | 10000000 |  |  | Cd Min: | 0.007 | at alpha= | 4 | deg
Mach: | 0.1 |  |  | Cl=0 at alpha= | -1.6379 | deg
|  |  |  | @ Cl=0.1, Cd= | 0.0075265
|  |  |  | @ Cl=0.4, Cd= | 0.007603
|  |  |  | @ Cl=0.6, Cd= | 0.07253
alpha (deg) | Cl | Cd | Cm | Cl/Cd
-13 | -0.253 | 0.08316 | -0.018 | -3.048
-12.5 | -0.273 | 0.07856 | -0.018 | -3.478
-12 | -0.294 | 0.07365 | -0.018 | -3.989
-11.5 | -0.315 | 0.06903 | -0.019 | -4.557
-11 | -0.335 | 0.06429 | -0.019 | -5.216
-10.5 | -0.356 | 0.05886 | -0.02 | -6.052
-10 | -0.376 | 0.05394 | -0.021 | -6.963
-9.5 | -0.394 | 0.04805 | -0.022 | -8.204
-9 | -0.414 | 0.03756 | -0.025 | -11.011
-8.5 | -0.493 | 0.00982 | -0.033 | -50.195
-8 | -0.494 | 0.00944 | -0.033 | -52.31
-7.5 | -0.488 | 0.00921 | -0.033 | -52.98
-7 | -0.475 | 0.00902 | -0.033 | -52.698
-6.5 | -0.456 | 0.00883 | -0.033 | -51.594
-6 | -0.429 | 0.00865 | -0.033 | -49.597
-5.5 | -0.395 | 0.0085 | -0.033 | -46.485
-5 | -0.356 | 0.00836 | -0.033 | -42.553
-4.5 | -0.311 | 0.00823 | -0.033 | -37.844
-4 | -0.262 | 0.00811 | -0.033 | -32.364
-3.5 | -0.21 | 0.00801 | -0.033 | -26.232
-3 | -0.156 | 0.00795 | -0.033 | -19.553
-2.5 | -0.099 | 0.0079 | -0.033 | -12.558
-2 | -0.042 | 0.00764 | -0.033 | -5.464
-1.5 | 0.016 | 0.00758 | -0.033 | 2.128
-1 | 0.074 | 0.00754 | -0.033 | 9.849
-0.5 | 0.132 | 0.00751 | -0.033 | 17.644
0 | 0.191 | 0.0075 | -0.033 | 25.412
0.5 | 0.249 | 0.00751 | -0.033 | 33.138
1 | 0.307 | 0.00752 | -0.033 | 40.815
1.5 | 0.365 | 0.00756 | -0.033 | 48.227
2 | 0.422 | 0.00763 | -0.033 | 55.371
2.5 | 0.48 | 0.00772 | -0.033 | 62.2
3 | 0.538 | 0.0078 | -0.033 | 68.892
3.5 | 0.594 | 0.00789 | -0.034 | 75.383
4 | 0.651 | 0.007 | -0.034 | 92.962
4.5 | 0.706 | 0.00736 | -0.034 | 95.842
5 | 0.758 | 0.00775 | -0.034 | 97.694
5.5 | 0.806 | 0.00819 | -0.034 | 98.375
6 | 0.85 | 0.00868 | -0.034 | 97.92
6.5 | 0.889 | 0.00915 | -0.034 | 97.081
7 | 0.918 | 0.00956 | -0.034 | 96.055
7.5 | 0.94 | 0.01 | -0.034 | 93.975
8 | 0.952 | 0.01047 | -0.034 | 90.93
8.5 | 0.954 | 0.01096 | -0.034 | 87.064
9 | 0.947 | 0.0115 | -0.034 | 82.296
9.5 | 0.93 | 0.01216 | -0.034 | 76.478
10 | 0.904 | 0.01282 | -0.035 | 70.559
10.5 | 0.872 | 0.01378 | -0.035 | 63.244
11 | 0.824 | 0.01455 | -0.034 | 56.63
11.5 | 0.764 | 0.0172 | -0.034 | 44.414
12 | 0.685 | 0.02743 | -0.031 | 24.965
12.5 | 0.613 | 0.04351 | -0.029 | 14.089
13 | 0.554 | 0.05894 | -0.027 | 9.405
13.5 | 0.504 | 0.07253 | -0.025 | 6.951

## 108. Re 10M Mach 0.10 (2)
BIGFOIL.COM POLAR EXPORT
ag04
AG04 |  |  |  | Cl Max: | 1.6713 | at alpha= | 14.5 | deg
XFOIL ncrit=9 |  |  |  | L/D Max: | 134.022 | at alpha= | 6 | deg
Re: | 10000000 |  |  | Cd Min: | 0.0049 | at alpha= | 4 | deg
Mach: | 0.1 |  |  | Cl=0 at alpha= | -1.616 | deg
|  |  |  | @ Cl=0.1, Cd= | 0.0050348
|  |  |  | @ Cl=0.4, Cd= | 0.0051102
|  |  |  | @ Cl=0.6, Cd= | 0.0049999
alpha (deg) | Cl | Cd | Cm | Cl/Cd
-8.5 | -0.7769 | 0.00824 | -0.0377 | -94.284
-8 | -0.7209 | 0.00786 | -0.0374 | -91.7176
-7.5 | -0.6649 | 0.00746 | -0.0372 | -89.1287
-7 | -0.6082 | 0.00717 | -0.0371 | -84.8257
-6.5 | -0.5498 | 0.00693 | -0.0373 | -79.3362
-5.5 | -0.4401 | 0.00672 | -0.0362 | -65.4911
-5 | -0.3842 | 0.00625 | -0.0359 | -61.472
-4.5 | -0.3279 | 0.00585 | -0.0357 | -56.0513
-4 | -0.2712 | 0.00561 | -0.0355 | -48.3422
-3.5 | -0.2144 | 0.00545 | -0.0354 | -39.3394
-3 | -0.1575 | 0.00535 | -0.0354 | -29.4393
-2.5 | -0.1006 | 0.00524 | -0.0353 | -19.1985
-2 | -0.0437 | 0.00514 | -0.0353 | -8.5019
-1.5 | 0.0132 | 0.0051 | -0.0354 | 2.5882
-1 | 0.0701 | 0.00504 | -0.0354 | 13.9087
-0.5 | 0.1271 | 0.00503 | -0.0355 | 25.2684
0 | 0.184 | 0.00503 | -0.0355 | 36.5805
0.5 | 0.2409 | 0.00503 | -0.0356 | 47.8926
1 | 0.2977 | 0.00506 | -0.0356 | 58.834
1.5 | 0.3545 | 0.00507 | -0.0357 | 69.9211
2 | 0.4111 | 0.00512 | -0.0358 | 80.293
2.5 | 0.4677 | 0.00513 | -0.0359 | 91.1696
3 | 0.5241 | 0.00513 | -0.0359 | 102.1637
3.5 | 0.58 | 0.00506 | -0.0359 | 114.6245
4 | 0.6332 | 0.0049 | -0.0352 | 129.2245
4.5 | 0.6893 | 0.00522 | -0.0351 | 132.0498
5 | 0.7452 | 0.00561 | -0.0349 | 132.8342
5.5 | 0.8008 | 0.006 | -0.0348 | 133.4667
6 | 0.8564 | 0.00639 | -0.0346 | 134.0219
6.5 | 0.9116 | 0.00681 | -0.0344 | 133.862
7 | 0.9667 | 0.00724 | -0.0342 | 133.5221
7.5 | 1.0215 | 0.00771 | -0.0339 | 132.4903
8 | 1.0761 | 0.00815 | -0.0336 | 132.0368
8.5 | 1.13 | 0.00876 | -0.0332 | 128.9954
9 | 1.1833 | 0.00945 | -0.0327 | 125.2169
9.5 | 1.2366 | 0.01005 | -0.0323 | 123.0448
10 | 1.2895 | 0.01065 | -0.0318 | 121.0798
10.5 | 1.342 | 0.01128 | -0.0313 | 118.9716
11 | 1.3941 | 0.01192 | -0.0307 | 116.9547
11.5 | 1.4453 | 0.01266 | -0.0301 | 114.1627
12 | 1.4955 | 0.01349 | -0.0293 | 110.8599
12.5 | 1.5414 | 0.01499 | -0.028 | 102.8286
13 | 1.5833 | 0.017 | -0.0263 | 93.1353
13.5 | 1.6208 | 0.01937 | -0.0242 | 83.6758
14 | 1.6518 | 0.02225 | -0.0216 | 74.2382
14.5 | 1.6713 | 0.02594 | -0.0182 | 64.4295

## 109. Re 10M Mach 0.25 (1)
BIGFOIL.COM POLAR EXPORT
ag04
AG04 |  |  |  | Cl Max: | 0.933 | at alpha= | 7.5 | deg
JavaFoil+Calcfoil stall+Eppler ext transition |  |  |  | L/D Max: | 98.009 | at alpha= | 5.5 | deg
Re: | 10000000 |  |  | Cd Min: | 0.00713 | at alpha= | 4 | deg
Mach: | 0.25 |  |  | Cl=0 at alpha= | -1.6417 | deg
|  |  |  | @ Cl=0.1, Cd= | 0.007568
|  |  |  | @ Cl=0.4, Cd= | 0.07587
|  |  |  | @ Cl=0.6, Cd= | 0.07587
alpha (deg) | Cl | Cd | Cm | Cl/Cd
-12 | -0.059 | 0.0775 | -0.018 | -0.755
-11.5 | -0.056 | 0.07222 | -0.018 | -0.773
-11 | -0.053 | 0.06778 | -0.019 | -0.783
-10.5 | -0.096 | 0.06512 | -0.018 | -1.474
-10 | -0.171 | 0.06062 | -0.019 | -2.818
-9.5 | -0.225 | 0.0557 | -0.02 | -4.045
-9 | -0.269 | 0.04987 | -0.021 | -5.387
-8.5 | -0.307 | 0.04293 | -0.023 | -7.152
-8 | -0.389 | 0.01122 | -0.032 | -34.696
-7.5 | -0.423 | 0.0095 | -0.034 | -44.538
-7 | -0.432 | 0.00921 | -0.034 | -46.959
-6.5 | -0.43 | 0.00899 | -0.034 | -47.812
-6 | -0.416 | 0.00882 | -0.034 | -47.162
-5.5 | -0.391 | 0.00865 | -0.034 | -45.226
-5 | -0.357 | 0.00849 | -0.034 | -42.058
-4.5 | -0.315 | 0.00833 | -0.034 | -37.837
-4 | -0.267 | 0.0082 | -0.034 | -32.617
-3.5 | -0.215 | 0.00809 | -0.034 | -26.588
-3 | -0.159 | 0.00801 | -0.034 | -19.897
-2.5 | -0.102 | 0.00797 | -0.034 | -12.779
-2 | -0.043 | 0.00769 | -0.034 | -5.58
-1.5 | 0.017 | 0.00763 | -0.034 | 2.174
-1 | 0.076 | 0.00758 | -0.034 | 10.067
-0.5 | 0.136 | 0.00755 | -0.034 | 18.02
0 | 0.196 | 0.00755 | -0.034 | 25.956
0.5 | 0.256 | 0.00755 | -0.034 | 33.829
1 | 0.315 | 0.00757 | -0.034 | 41.637
1.5 | 0.375 | 0.00762 | -0.034 | 49.205
2 | 0.434 | 0.00769 | -0.034 | 56.426
2.5 | 0.493 | 0.00778 | -0.034 | 63.371
3 | 0.552 | 0.00788 | -0.034 | 70.04
3.5 | 0.611 | 0.00799 | -0.034 | 76.47
4 | 0.668 | 0.00713 | -0.035 | 93.744
4.5 | 0.724 | 0.00751 | -0.035 | 96.438
5 | 0.777 | 0.00793 | -0.035 | 97.988
5.5 | 0.825 | 0.00841 | -0.035 | 98.009
6 | 0.867 | 0.00897 | -0.035 | 96.7
6.5 | 0.901 | 0.00947 | -0.035 | 95.234
7 | 0.924 | 0.00992 | -0.035 | 93.074
7.5 | 0.933 | 0.01043 | -0.035 | 89.412
8 | 0.927 | 0.01098 | -0.035 | 84.413
8.5 | 0.905 | 0.01159 | -0.035 | 78.107
9 | 0.866 | 0.01229 | -0.035 | 70.461
9.5 | 0.811 | 0.01318 | -0.035 | 61.518
10 | 0.735 | 0.01333 | -0.035 | 55.157
10.5 | 0.635 | 0.01669 | -0.034 | 38.059
11 | 0.505 | 0.03264 | -0.031 | 15.467
11.5 | 0.395 | 0.04937 | -0.028 | 8.008
12 | 0.292 | 0.06321 | -0.026 | 4.619
12.5 | 0.173 | 0.07587 | -0.023 | 2.279

## 110. Re 10M Mach 0.25 (2)
BIGFOIL.COM POLAR EXPORT
ag04
AG04 |  |  |  | Cl Max: | 1.5068 | at alpha= | 12 | deg
XFOIL ncrit=9 |  |  |  | L/D Max: | 135.259 | at alpha= | 6 | deg
Re: | 10000000 |  |  | Cd Min: | 0.00499 | at alpha= | 4 | deg
Mach: | 0.25 |  |  | Cl=0 at alpha= | -1.6138 | deg
|  |  |  | @ Cl=0.1, Cd= | 0.0050505
|  |  |  | @ Cl=0.4, Cd= | 0.0051294
|  |  |  | @ Cl=0.6, Cd= | 0.0050782
alpha (deg) | Cl | Cd | Cm | Cl/Cd
-10 | -0.7326 | 0.09164 | 0.0188 | -7.9943
-9.5 | -0.7754 | 0.07459 | 0.0056 | -10.3955
-9 | -0.7748 | 0.05168 | -0.0252 | -14.9923
-8.5 | -0.8021 | 0.01629 | -0.0434 | -49.2388
-8 | -0.7557 | 0.01024 | -0.0427 | -73.7988
-7.5 | -0.6978 | 0.00847 | -0.0416 | -82.3849
-7 | -0.6375 | 0.00783 | -0.0408 | -81.4176
-6.5 | -0.5748 | 0.00738 | -0.0406 | -77.8862
-6 | -0.5176 | 0.00718 | -0.0393 | -72.0891
-5.5 | -0.4587 | 0.007 | -0.0386 | -65.5286
-5 | -0.3997 | 0.00674 | -0.0381 | -59.3027
-4.5 | -0.341 | 0.00608 | -0.0376 | -56.0855
-4 | -0.2818 | 0.00572 | -0.0372 | -49.2657
-3.5 | -0.2226 | 0.00549 | -0.0369 | -40.5464
-3 | -0.1634 | 0.0054 | -0.0367 | -30.2593
-2.5 | -0.1044 | 0.00528 | -0.0365 | -19.7727
-2 | -0.0455 | 0.00518 | -0.0365 | -8.7838
-1.5 | 0.0134 | 0.00511 | -0.0364 | 2.6223
-1 | 0.0721 | 0.00506 | -0.0364 | 14.249
-0.5 | 0.1309 | 0.00504 | -0.0364 | 25.9722
0 | 0.1896 | 0.00504 | -0.0365 | 37.619
0.5 | 0.2483 | 0.00506 | -0.0365 | 49.0711
1 | 0.307 | 0.00508 | -0.0365 | 60.4331
1.5 | 0.3655 | 0.0051 | -0.0366 | 71.6667
2 | 0.4241 | 0.00515 | -0.0366 | 82.3495
2.5 | 0.4826 | 0.00517 | -0.0366 | 93.3462
3 | 0.541 | 0.00518 | -0.0366 | 104.4402
3.5 | 0.5989 | 0.00508 | -0.0365 | 117.8937
4 | 0.6542 | 0.00499 | -0.0356 | 131.1022
4.5 | 0.7125 | 0.00534 | -0.0354 | 133.427
5 | 0.7708 | 0.00575 | -0.0351 | 134.0522
5.5 | 0.829 | 0.00615 | -0.0347 | 134.7967
6 | 0.8873 | 0.00656 | -0.0343 | 135.2591
6.5 | 0.9454 | 0.00704 | -0.0338 | 134.2898
7 | 1.0033 | 0.00756 | -0.0331 | 132.7116
7.5 | 1.0614 | 0.00805 | -0.0325 | 131.8509
8 | 1.1191 | 0.00868 | -0.0316 | 128.9286
8.5 | 1.1761 | 0.00949 | -0.0306 | 123.9305
9 | 1.2331 | 0.01025 | -0.0295 | 120.3024
9.5 | 1.2902 | 0.01101 | -0.0284 | 117.1844
10 | 1.3465 | 0.01191 | -0.0271 | 113.0563
10.5 | 1.401 | 0.01314 | -0.0255 | 106.621
11 | 1.4512 | 0.01507 | -0.0233 | 96.2973
11.5 | 1.4904 | 0.01854 | -0.0201 | 80.3883
12 | 1.5068 | 0.02447 | -0.0156 | 61.5774
12.5 | 1.4931 | 0.03215 | -0.0107 | 46.4417
13 | 1.4549 | 0.03986 | -0.0083 | 36.5003
13.5 | 1.4223 | 0.05427 | -0.0206 | 26.2078
14 | 1.3897 | 0.07114 | -0.0329 | 19.5347
14.5 | 1.3512 | 0.08688 | -0.0409 | 15.5525
15 | 1.3104 | 0.1021 | -0.048 | 12.8345
15.5 | 1.2701 | 0.11734 | -0.0553 | 10.8241
16 | 1.229 | 0.1334 | -0.0635 | 9.2129
16.5 | 1.1895 | 0.15039 | -0.0727 | 7.9094
17 | 1.1511 | 0.16884 | -0.0833 | 6.8177

## 111. Re 10M Mach 0.50 (1)
BIGFOIL.COM POLAR EXPORT
ag04
AG04 |  |  |  | Cl Max: | 1.147 | at alpha= | 20 | deg
JavaFoil+Calcfoil stall+Eppler ext transition |  |  |  | L/D Max: | 97.229 | at alpha= | 4.5 | deg
Re: | 10000000 |  |  | Cd Min: | 0.00774 | at alpha= | -0.5 | deg
Mach: | 0.5 |  |  | Cl=0 at alpha= | -1.6418 | deg
|  |  |  | @ Cl=0.1, Cd= | 0.0077633
|  |  |  | @ Cl=0.4, Cd= | 0.0078458
|  |  |  | @ Cl=0.6, Cd= | 0.0082331
alpha (deg) | Cl | Cd | Cm | Cl/Cd
-20 | -0.978 | 0.14746 | -0.023 | -6.631
-19.5 | -0.949 | 0.1443 | -0.022 | -6.58
-19 | -0.924 | 0.13602 | -0.022 | -6.791
-18.5 | -0.899 | 0.12815 | -0.022 | -7.012
-18 | -0.872 | 0.13403 | -0.022 | -6.51
-17.5 | -0.846 | 0.12661 | -0.022 | -6.682
-17 | -0.82 | 0.119 | -0.022 | -6.891
-16.5 | -0.796 | 0.10988 | -0.022 | -7.242
-16 | -0.772 | 0.1012 | -0.023 | -7.632
-15.5 | -0.741 | 0.11091 | -0.021 | -6.677
-15 | -0.715 | 0.10336 | -0.021 | -6.915
-14.5 | -0.691 | 0.09337 | -0.022 | -7.402
-14 | -0.669 | 0.08399 | -0.024 | -7.96
-13.5 | -0.634 | 0.09551 | -0.02 | -6.637
-13 | -0.609 | 0.0856 | -0.021 | -7.115
-12.5 | -0.587 | 0.07543 | -0.023 | -7.779
-12 | -0.566 | 0.06505 | -0.025 | -8.707
-11.5 | -0.528 | 0.07751 | -0.02 | -6.809
-11 | -0.505 | 0.06717 | -0.022 | -7.516
-10.5 | -0.486 | 0.05536 | -0.025 | -8.782
-10 | -0.449 | 0.06389 | -0.02 | -7.028
-9.5 | -0.426 | 0.05534 | -0.023 | -7.705
-9 | -0.417 | 0.03765 | -0.029 | -11.066
-8.5 | -0.371 | 0.05131 | -0.022 | -7.236
-8 | -0.356 | 0.03805 | -0.027 | -9.349
-7.5 | -0.322 | 0.04208 | -0.025 | -7.642
-7 | -0.353 | 0.0105 | -0.037 | -33.585
-6.5 | -0.323 | 0.0098 | -0.038 | -32.999
-6 | -0.29 | 0.00958 | -0.038 | -30.295
-5.5 | -0.257 | 0.0092 | -0.038 | -27.931
-5 | -0.224 | 0.00902 | -0.038 | -24.811
-4.5 | -0.191 | 0.00883 | -0.038 | -21.58
-4 | -0.268 | 0.00866 | -0.038 | -31
-3.5 | -0.231 | 0.00846 | -0.038 | -27.263
-3 | -0.175 | 0.00831 | -0.038 | -21.085
-2.5 | -0.113 | 0.0082 | -0.038 | -13.791
-2 | -0.048 | 0.00792 | -0.038 | -6.042
-1.5 | 0.019 | 0.00783 | -0.038 | 2.366
-1 | 0.085 | 0.00777 | -0.038 | 10.985
-0.5 | 0.152 | 0.00774 | -0.038 | 19.645
0 | 0.219 | 0.00774 | -0.038 | 28.279
0.5 | 0.286 | 0.00777 | -0.038 | 36.759
1 | 0.352 | 0.00781 | -0.038 | 45.128
1.5 | 0.419 | 0.00786 | -0.038 | 53.251
2 | 0.485 | 0.00799 | -0.038 | 60.722
2.5 | 0.551 | 0.00812 | -0.038 | 67.829
3 | 0.616 | 0.00827 | -0.038 | 74.574
3.5 | 0.681 | 0.00844 | -0.039 | 80.692
4 | 0.744 | 0.00775 | -0.039 | 95.955
4.5 | 0.804 | 0.00827 | -0.039 | 97.229
5 | 0.854 | 0.00891 | -0.039 | 95.88
5.5 | 0.888 | 0.00971 | -0.039 | 91.467
6 | 0.889 | 0.01055 | -0.039 | 84.271
6.5 | 0.746 | 0.01141 | -0.039 | 65.338
7 | 0.573 | 0.0122 | -0.039 | 46.974
7.5 | 0.606 | 0.01279 | -0.039 | 47.394
8 | 0.639 | 0.01378 | -0.039 | 46.371
8.5 | 0.668 | 0.01345 | -0.039 | 49.663
9 | 0.642 | 0.02571 | -0.035 | 24.976
9.5 | 0.639 | 0.03983 | -0.032 | 16.042
10 | 0.724 | 0.02136 | -0.037 | 33.902
10.5 | 0.661 | 0.06383 | -0.026 | 10.348
11 | 0.748 | 0.03476 | -0.034 | 21.509
11.5 | 0.716 | 0.06956 | -0.027 | 10.286
12 | 0.803 | 0.03837 | -0.034 | 20.93
12.5 | 0.775 | 0.07145 | -0.028 | 10.852
13 | 0.782 | 0.09201 | -0.023 | 8.501
13.5 | 0.84 | 0.06998 | -0.03 | 11.998
14 | 0.842 | 0.09221 | -0.026 | 9.128
14.5 | 0.864 | 0.10176 | -0.025 | 8.494
15 | 0.897 | 0.09567 | -0.027 | 9.376
15.5 | 0.913 | 0.10992 | -0.024 | 8.31
16 | 0.946 | 0.11212 | -0.026 | 8.435
16.5 | 0.971 | 0.10997 | -0.026 | 8.83
17 | 0.992 | 0.1207 | -0.025 | 8.221
17.5 | 1.026 | 0.12185 | -0.027 | 8.419
18 | 1.051 | 0.12528 | -0.027 | 8.392
18.5 | 1.073 | 0.13632 | -0.027 | 7.875
19 | 1.102 | 0.13997 | -0.027 | 7.875
19.5 | 1.123 | 0.15156 | -0.027 | 7.413
20 | 1.147 | 0.16312 | -0.027 | 7.033

## 112. Re 10M Mach 0.50 (2)
BIGFOIL.COM POLAR EXPORT
ag04
AG04 |  |  |  | Cl Max: | 1.1932 | at alpha= | 20 | deg
XFOIL ncrit=9 |  |  |  | L/D Max: | 141.799 | at alpha= | 4.5 | deg
Re: | 10000000 |  |  | Cd Min: | 0.00496 | at alpha= | 3.5 | deg
Mach: | 0.5 |  |  | Cl=0 at alpha= | -1.6004 | deg
|  |  |  | @ Cl=0.1, Cd= | 0.0051372
|  |  |  | @ Cl=0.4, Cd= | 0.0052208
|  |  |  | @ Cl=0.6, Cd= | 0.0053697
alpha (deg) | Cl | Cd | Cm | Cl/Cd
-20 | -0.9887 | 0.30106 | 0.1224 | -3.2841
-19.5 | -0.9663 | 0.29243 | 0.117 | -3.3044
-19 | -0.9437 | 0.28376 | 0.1117 | -3.3257
-18.5 | -0.921 | 0.275 | 0.1065 | -3.3491
-18 | -0.8984 | 0.26619 | 0.1014 | -3.375
-17.5 | -0.876 | 0.25745 | 0.0964 | -3.4026
-17 | -0.8538 | 0.24868 | 0.0914 | -3.4333
-16.5 | -0.8321 | 0.23983 | 0.0866 | -3.4695
-16 | -0.8114 | 0.23097 | 0.0817 | -3.513
-15.5 | -0.7905 | 0.22209 | 0.0771 | -3.5594
-15 | -0.7701 | 0.21306 | 0.0726 | -3.6145
-14.5 | -0.7503 | 0.20377 | 0.0682 | -3.6821
-14 | -0.7306 | 0.19545 | 0.064 | -3.738
-13.5 | -0.7108 | 0.18793 | 0.0602 | -3.7823
-13 | -0.6905 | 0.17995 | 0.0566 | -3.8372
-12.5 | -0.6727 | 0.17155 | 0.0528 | -3.9213
-12 | -0.6562 | 0.16323 | 0.0493 | -4.0201
-11.5 | -0.6408 | 0.15494 | 0.0459 | -4.1358
-11 | -0.6264 | 0.14663 | 0.0425 | -4.272
-10.5 | -0.6132 | 0.13834 | 0.0393 | -4.4326
-10 | -0.601 | 0.13007 | 0.0362 | -4.6206
-9.5 | -0.5898 | 0.12174 | 0.033 | -4.8448
-9 | -0.5842 | 0.1126 | 0.0292 | -5.1883
-8.5 | -0.5768 | 0.10386 | 0.0255 | -5.5536
-8 | -0.5716 | 0.09481 | 0.0214 | -6.0289
-7.5 | -0.5684 | 0.08555 | 0.0167 | -6.6441
-7 | -0.5664 | 0.07642 | 0.0112 | -7.4117
-6.5 | -0.5552 | 0.06588 | -0.0007 | -8.4274
-6 | -0.5309 | 0.05329 | -0.0177 | -9.9625
-5.5 | -0.4911 | 0.03764 | -0.0362 | -13.0473
-5 | -0.4497 | 0.02172 | -0.0461 | -20.7044
-4.5 | -0.4007 | 0.01031 | -0.0476 | -38.8652
-4 | -0.3329 | 0.00699 | -0.0457 | -47.6252
-3.5 | -0.2621 | 0.00593 | -0.0441 | -44.199
-3 | -0.1917 | 0.0056 | -0.0429 | -34.2321
-2.5 | -0.1224 | 0.00547 | -0.0421 | -22.3766
-2 | -0.0541 | 0.00532 | -0.0416 | -10.1692
-1.5 | 0.0136 | 0.0052 | -0.0412 | 2.6154
-1 | 0.0809 | 0.00514 | -0.0409 | 15.7393
-0.5 | 0.148 | 0.00513 | -0.0407 | 28.8499
0 | 0.2149 | 0.00514 | -0.0406 | 41.8093
0.5 | 0.2816 | 0.00516 | -0.0405 | 54.5736
1 | 0.3485 | 0.00519 | -0.0404 | 67.1484
1.5 | 0.4154 | 0.00523 | -0.0403 | 79.4264
2 | 0.4825 | 0.0053 | -0.0401 | 91.0377
2.5 | 0.5499 | 0.00534 | -0.0398 | 102.9775
3 | 0.6175 | 0.00538 | -0.0394 | 114.777
3.5 | 0.6785 | 0.00496 | -0.0374 | 136.7944
4 | 0.7501 | 0.00534 | -0.0371 | 140.4682
4.5 | 0.8196 | 0.00578 | -0.0359 | 141.7993
5 | 0.8896 | 0.00632 | -0.0345 | 140.7595
5.5 | 0.9607 | 0.00687 | -0.0327 | 139.8399
6 | 1.0331 | 0.00752 | -0.0305 | 137.3803
6.5 | 1.1064 | 0.00854 | -0.0273 | 129.555
7 | 1.1653 | 0.01256 | -0.0215 | 92.7787
7.5 | 1.1842 | 0.02141 | -0.0154 | 55.3106
8 | 1.1691 | 0.03181 | -0.0124 | 36.7526
8.5 | 1.134 | 0.04166 | -0.0152 | 27.2204
9 | 1.1127 | 0.05877 | -0.0339 | 18.9331
9.5 | 1.0862 | 0.07301 | -0.0419 | 14.8774
10 | 1.06 | 0.08581 | -0.0486 | 12.3529
10.5 | 1.037 | 0.09829 | -0.055 | 10.5504
11 | 1.0175 | 0.11069 | -0.0612 | 9.1923
11.5 | 1.0014 | 0.12312 | -0.0674 | 8.1335
12 | 0.9896 | 0.13548 | -0.0735 | 7.3044
12.5 | 0.9822 | 0.14787 | -0.0796 | 6.6423
13 | 0.9796 | 0.16011 | -0.0857 | 6.1183
13.5 | 0.9809 | 0.17212 | -0.0918 | 5.6989
14 | 0.9816 | 0.18558 | -0.0987 | 5.2894
14.5 | 0.9906 | 0.19737 | -0.1047 | 5.019
15 | 1.0015 | 0.20931 | -0.1109 | 4.7848
15.5 | 1.0141 | 0.22154 | -0.1171 | 4.5775
16 | 1.0299 | 0.23335 | -0.1232 | 4.4135
16.5 | 1.0476 | 0.24477 | -0.1291 | 4.2799
17 | 1.067 | 0.25555 | -0.1348 | 4.1753
17.5 | 1.0872 | 0.26597 | -0.1405 | 4.0877
18 | 1.1079 | 0.27615 | -0.1462 | 4.012
18.5 | 1.129 | 0.28611 | -0.1519 | 3.946
19 | 1.1504 | 0.29609 | -0.1576 | 3.8853
19.5 | 1.1719 | 0.30553 | -0.1633 | 3.8356
20 | 1.1932 | 0.31454 | -0.169 | 3.7935

## 113. Re 12M Mach 0.00 (1)
BIGFOIL.COM POLAR EXPORT
ag04
AG04 |  |  |  | Cl Max: | 0.96 | at alpha= | 8.5 | deg
JavaFoil+Calcfoil stall+Eppler ext transition |  |  |  | L/D Max: | 100.745 | at alpha= | 6 | deg
Re: | 12000000 |  |  | Cd Min: | 0.00746 | at alpha= | -0.5 | deg
Mach: | 0 |  |  | Cl=0 at alpha= | -1.6379 | deg
|  |  |  | @ Cl=0.1, Cd= | 0.0074766
|  |  |  | @ Cl=0.4, Cd= | 0.0075754
|  |  |  | @ Cl=0.6, Cd= | 0.0588
alpha (deg) | Cl | Cd | Cm | Cl/Cd
-13.5 | -0.273 | 0.087 | -0.018 | -3.14
-13 | -0.291 | 0.08132 | -0.018 | -3.577
-12.5 | -0.309 | 0.07596 | -0.019 | -4.069
-12 | -0.328 | 0.07101 | -0.019 | -4.614
-11.5 | -0.346 | 0.06691 | -0.019 | -5.167
-11 | -0.365 | 0.06155 | -0.02 | -5.923
-10.5 | -0.383 | 0.05602 | -0.021 | -6.833
-10 | -0.402 | 0.04889 | -0.022 | -8.213
-9.5 | -0.424 | 0.03777 | -0.025 | -11.233
-9 | -0.504 | 0.01028 | -0.032 | -49.061
-8.5 | -0.507 | 0.00958 | -0.032 | -52.935
-8 | -0.504 | 0.00931 | -0.032 | -54.173
-7.5 | -0.495 | 0.00909 | -0.032 | -54.531
-7 | -0.48 | 0.00886 | -0.033 | -54.214
-6.5 | -0.458 | 0.00871 | -0.033 | -52.625
-6 | -0.43 | 0.00853 | -0.033 | -50.385
-5.5 | -0.396 | 0.00838 | -0.033 | -47.17
-5 | -0.355 | 0.00825 | -0.033 | -43.055
-4.5 | -0.31 | 0.00813 | -0.033 | -38.191
-4 | -0.261 | 0.00803 | -0.033 | -32.576
-3.5 | -0.209 | 0.00794 | -0.033 | -26.351
-3 | -0.155 | 0.00788 | -0.033 | -19.654
-2.5 | -0.099 | 0.00782 | -0.033 | -12.626
-2 | -0.042 | 0.00758 | -0.033 | -5.483
-1.5 | 0.016 | 0.00753 | -0.033 | 2.132
-1 | 0.074 | 0.00749 | -0.033 | 9.867
-0.5 | 0.132 | 0.00746 | -0.033 | 17.659
0 | 0.19 | 0.00746 | -0.033 | 25.423
0.5 | 0.247 | 0.00747 | -0.033 | 33.128
1 | 0.305 | 0.00749 | -0.033 | 40.754
1.5 | 0.363 | 0.00753 | -0.033 | 48.202
2 | 0.42 | 0.0076 | -0.033 | 55.336
2.5 | 0.478 | 0.00768 | -0.033 | 62.169
3 | 0.535 | 0.00779 | -0.033 | 68.62
3.5 | 0.592 | 0.00793 | -0.033 | 74.615
4 | 0.648 | 0.00805 | -0.033 | 80.428
4.5 | 0.702 | 0.00802 | -0.034 | 87.593
5 | 0.754 | 0.00757 | -0.034 | 99.658
5.5 | 0.802 | 0.00798 | -0.034 | 100.57
6 | 0.847 | 0.00841 | -0.034 | 100.745
6.5 | 0.886 | 0.00887 | -0.034 | 99.866
7 | 0.917 | 0.00926 | -0.034 | 98.982
7.5 | 0.94 | 0.00966 | -0.034 | 97.248
8 | 0.954 | 0.01011 | -0.034 | 94.339
8.5 | 0.96 | 0.01057 | -0.034 | 90.759
9 | 0.956 | 0.01107 | -0.034 | 86.371
9.5 | 0.943 | 0.0117 | -0.034 | 80.643
10 | 0.923 | 0.01224 | -0.034 | 75.432
10.5 | 0.896 | 0.01301 | -0.034 | 68.859
11 | 0.863 | 0.01409 | -0.034 | 61.244
11.5 | 0.81 | 0.01522 | -0.034 | 53.237
12 | 0.745 | 0.02029 | -0.033 | 36.722
12.5 | 0.677 | 0.03129 | -0.031 | 21.624
13 | 0.614 | 0.04704 | -0.029 | 13.042
13.5 | 0.565 | 0.0588 | -0.027 | 9.604

## 114. Re 12M Mach 0.00 (2)
BIGFOIL.COM POLAR EXPORT
ag04
AG04 |  |  |  | Cl Max: | 1.5353 | at alpha= | 12.5 | deg
XFOIL ncrit=9 |  |  |  | L/D Max: | 137.991 | at alpha= | 6.5 | deg
Re: | 12000000 |  |  | Cd Min: | 0.00093 | at alpha= | -0.5 | deg
Mach: | 0 |  |  | Cl=0 at alpha= | -1.6138 | deg
|  |  |  | @ Cl=0.1, Cd= | 0.00093438
|  |  |  | @ Cl=0.4, Cd= | 0.005092
|  |  |  | @ Cl=0.6, Cd= | 0.005151
alpha (deg) | Cl | Cd | Cm | Cl/Cd
-3 | -0.1547 | 0.00101 | -0.0347 | -153.1683
-2.5 | -0.0989 | 0.00099 | -0.0346 | -99.899
-2 | -0.0431 | 0.00097 | -0.0346 | -44.433
-1.5 | 0.0127 | 0.00095 | -0.0346 | 13.3684
-1 | 0.0686 | 0.00094 | -0.0346 | 72.9787
-0.5 | 0.1245 | 0.00093 | -0.0346 | 133.871
0 | 0.183 | 0.00497 | -0.0354 | 36.8209
0.5 | 0.2396 | 0.005 | -0.0354 | 47.92
1 | 0.2961 | 0.00503 | -0.0355 | 58.8668
1.5 | 0.3526 | 0.00505 | -0.0356 | 69.8218
2 | 0.409 | 0.0051 | -0.0356 | 80.1961
2.5 | 0.4653 | 0.00515 | -0.0357 | 90.3495
3 | 0.5215 | 0.00516 | -0.0358 | 101.0659
3.5 | 0.5775 | 0.0052 | -0.0359 | 111.0577
4 | 0.6326 | 0.00508 | -0.0358 | 124.5276
4.5 | 0.6857 | 0.0051 | -0.0351 | 134.451
5 | 0.7411 | 0.00547 | -0.035 | 135.4845
5.5 | 0.7965 | 0.00582 | -0.0349 | 136.8557
6 | 0.8517 | 0.00618 | -0.0348 | 137.8155
6.5 | 0.9066 | 0.00657 | -0.0347 | 137.9909
7 | 0.9612 | 0.00698 | -0.0345 | 137.7077
7.5 | 1.0155 | 0.00741 | -0.0343 | 137.0445
8 | 1.0698 | 0.00782 | -0.0341 | 136.8031
9 | 1.1763 | 0.00895 | -0.0335 | 131.4302
9.5 | 1.2293 | 0.00947 | -0.0332 | 129.8099
10 | 1.2818 | 0.01001 | -0.0328 | 128.0519
10.5 | 1.3338 | 0.01058 | -0.0325 | 126.0681
11 | 1.3854 | 0.01117 | -0.0321 | 124.0286
11.5 | 1.4362 | 0.01183 | -0.0316 | 121.4032
12 | 1.4863 | 0.01253 | -0.0311 | 118.6193
12.5 | 1.5353 | 0.01335 | -0.0304 | 115.0037

## 115. Re 12M Mach 0.10 (1)
BIGFOIL.COM POLAR EXPORT
ag04
AG04 |  |  |  | Cl Max: | 0.954 | at alpha= | 8.5 | deg
JavaFoil+Calcfoil stall+Eppler ext transition |  |  |  | L/D Max: | 100.511 | at alpha= | 5.5 | deg
Re: | 12000000 |  |  | Cd Min: | 0.00723 | at alpha= | 4.5 | deg
Mach: | 0.1 |  |  | Cl=0 at alpha= | -1.6379 | deg
|  |  |  | @ Cl=0.1, Cd= | 0.0074865
|  |  |  | @ Cl=0.4, Cd= | 0.007583
|  |  |  | @ Cl=0.6, Cd= | 0.06851
alpha (deg) | Cl | Cd | Cm | Cl/Cd
-13 | -0.254 | 0.0823 | -0.018 | -3.082
-12.5 | -0.274 | 0.07712 | -0.019 | -3.549
-12 | -0.294 | 0.07232 | -0.019 | -4.069
-11.5 | -0.315 | 0.0681 | -0.019 | -4.626
-11 | -0.336 | 0.06292 | -0.02 | -5.345
-10.5 | -0.357 | 0.05769 | -0.021 | -6.191
-10 | -0.378 | 0.0514 | -0.022 | -7.354
-9.5 | -0.397 | 0.04562 | -0.023 | -8.699
-9 | -0.439 | 0.02192 | -0.028 | -20.031
-8.5 | -0.493 | 0.00968 | -0.033 | -50.945
-8 | -0.494 | 0.00937 | -0.033 | -52.711
-7.5 | -0.488 | 0.00912 | -0.033 | -53.503
-7 | -0.475 | 0.00892 | -0.033 | -53.268
-6.5 | -0.456 | 0.00874 | -0.033 | -52.118
-6 | -0.429 | 0.00856 | -0.033 | -50.117
-5.5 | -0.395 | 0.00841 | -0.033 | -46.994
-5 | -0.356 | 0.00828 | -0.033 | -43.01
-4.5 | -0.311 | 0.00815 | -0.033 | -38.19
-4 | -0.262 | 0.00804 | -0.033 | -32.638
-3.5 | -0.21 | 0.00795 | -0.033 | -26.427
-3 | -0.156 | 0.00789 | -0.033 | -19.713
-2.5 | -0.099 | 0.00783 | -0.033 | -12.672
-2 | -0.042 | 0.00759 | -0.033 | -5.504
-1.5 | 0.016 | 0.00754 | -0.033 | 2.141
-1 | 0.074 | 0.0075 | -0.033 | 9.906
-0.5 | 0.132 | 0.00747 | -0.033 | 17.73
0 | 0.191 | 0.00747 | -0.033 | 25.527
0.5 | 0.249 | 0.00747 | -0.033 | 33.276
1 | 0.307 | 0.0075 | -0.033 | 40.911
1.5 | 0.365 | 0.00754 | -0.033 | 48.385
2 | 0.422 | 0.00761 | -0.033 | 55.539
2.5 | 0.48 | 0.0077 | -0.033 | 62.388
3 | 0.538 | 0.00781 | -0.033 | 68.844
3.5 | 0.594 | 0.00794 | -0.034 | 74.832
4 | 0.651 | 0.00807 | -0.034 | 80.633
4.5 | 0.706 | 0.00723 | -0.034 | 97.599
5 | 0.758 | 0.0076 | -0.034 | 99.738
5.5 | 0.806 | 0.00802 | -0.034 | 100.511
6 | 0.85 | 0.00847 | -0.034 | 100.39
6.5 | 0.889 | 0.00893 | -0.034 | 99.547
7 | 0.918 | 0.00932 | -0.034 | 98.52
7.5 | 0.94 | 0.00975 | -0.034 | 96.436
8 | 0.952 | 0.0102 | -0.034 | 93.368
8.5 | 0.954 | 0.01067 | -0.034 | 89.459
9 | 0.947 | 0.01118 | -0.034 | 84.676
9.5 | 0.93 | 0.0118 | -0.034 | 78.77
10 | 0.904 | 0.01241 | -0.035 | 72.854
10.5 | 0.872 | 0.01327 | -0.035 | 65.669
11 | 0.827 | 0.01321 | -0.034 | 62.616
11.5 | 0.768 | 0.0162 | -0.034 | 47.438
12 | 0.693 | 0.02433 | -0.032 | 28.471
12.5 | 0.62 | 0.03891 | -0.03 | 15.937
13 | 0.559 | 0.05484 | -0.028 | 10.189
13.5 | 0.507 | 0.06851 | -0.026 | 7.407

## 116. Re 12M Mach 0.10 (2)
BIGFOIL.COM POLAR EXPORT
ag04
AG04 |  |  |  | Cl Max: | 1.7284 | at alpha= | 15.5 | deg
XFOIL ncrit=9 |  |  |  | L/D Max: | 138.273 | at alpha= | 6.5 | deg
Re: | 12000000 |  |  | Cd Min: | 0.00497 | at alpha= | 0 | deg
Mach: | 0.1 |  |  | Cl=0 at alpha= | -1.6149 | deg
|  |  |  | @ Cl=0.1, Cd= | 0.0049995
|  |  |  | @ Cl=0.4, Cd= | 0.005098
|  |  |  | @ Cl=0.6, Cd= | 0.0051553
alpha (deg) | Cl | Cd | Cm | Cl/Cd
-3 | -0.1578 | 0.00529 | -0.0354 | -29.8299
-2.5 | -0.1008 | 0.00519 | -0.0354 | -19.422
-2 | -0.0439 | 0.00512 | -0.0354 | -8.5742
-1.5 | 0.0131 | 0.00505 | -0.0354 | 2.5941
-1 | 0.07 | 0.00501 | -0.0354 | 13.9721
-0.5 | 0.127 | 0.00499 | -0.0355 | 25.4509
0 | 0.184 | 0.00497 | -0.0355 | 37.0221
0.5 | 0.2409 | 0.00501 | -0.0356 | 48.0838
1 | 0.2978 | 0.00503 | -0.0356 | 59.2048
1.5 | 0.3546 | 0.00505 | -0.0357 | 70.2178
2 | 0.4113 | 0.00511 | -0.0358 | 80.4892
2.5 | 0.468 | 0.00515 | -0.0358 | 90.8738
3 | 0.5246 | 0.00517 | -0.0359 | 101.47
3.5 | 0.5809 | 0.0052 | -0.036 | 111.7115
4 | 0.6364 | 0.00507 | -0.0359 | 125.5227
4.5 | 0.6899 | 0.00511 | -0.0352 | 135.0098
5 | 0.7457 | 0.0055 | -0.035 | 135.5818
5.5 | 0.8016 | 0.00584 | -0.0349 | 137.2603
6 | 0.8572 | 0.00621 | -0.0348 | 138.0354
6.5 | 0.9126 | 0.0066 | -0.0346 | 138.2727
7 | 0.9678 | 0.00702 | -0.0343 | 137.8632
7.5 | 1.0227 | 0.00748 | -0.0341 | 136.7246
8 | 1.0774 | 0.0079 | -0.0338 | 136.3797
9 | 1.1852 | 0.00906 | -0.033 | 130.8168
9.5 | 1.2389 | 0.0096 | -0.0326 | 129.0521
10 | 1.292 | 0.01017 | -0.0321 | 127.0403
10.5 | 1.3448 | 0.01076 | -0.0316 | 124.9814
11 | 1.3971 | 0.0114 | -0.0311 | 122.5526
11.5 | 1.4485 | 0.01212 | -0.0305 | 119.5132
12 | 1.4988 | 0.01296 | -0.0297 | 115.6481
13.5 | 1.6266 | 0.01859 | -0.0248 | 87.4987
14 | 1.6612 | 0.02109 | -0.0225 | 78.7672
14.5 | 1.6907 | 0.02379 | -0.0199 | 71.0677
15 | 1.7168 | 0.02637 | -0.0171 | 65.1043
15.5 | 1.7284 | 0.02946 | -0.0129 | 58.6694
16 | 1.7178 | 0.03343 | -0.0082 | 51.385
16.5 | 1.6814 | 0.04345 | -0.0112 | 38.6974
17 | 1.6241 | 0.06149 | -0.0236 | 26.4124
17.5 | 1.5099 | 0.09096 | -0.0408 | 16.5996
18 | 1.3019 | 0.13985 | -0.0669 | 9.3093
18.5 | 1.2298 | 0.16525 | -0.0811 | 7.4421
19 | 1.1783 | 0.18853 | -0.0948 | 6.2499
19.5 | 1.1493 | 0.2082 | -0.1067 | 5.5202
20 | 1.1285 | 0.22748 | -0.1184 | 4.9609

## 117. Re 12M Mach 0.25 (1)
BIGFOIL.COM POLAR EXPORT
ag04
AG04 |  |  |  | Cl Max: | 0.933 | at alpha= | 7.5 | deg
JavaFoil+Calcfoil stall+Eppler ext transition |  |  |  | L/D Max: | 99.987 | at alpha= | 5 | deg
Re: | 12000000 |  |  | Cd Min: | 0.00738 | at alpha= | 4.5 | deg
Mach: | 0.25 |  |  | Cl=0 at alpha= | -1.6417 | deg
|  |  |  | @ Cl=0.1, Cd= | 0.007528
|  |  |  | @ Cl=0.4, Cd= | 0.07253
|  |  |  | @ Cl=0.6, Cd= | 0.07253
alpha (deg) | Cl | Cd | Cm | Cl/Cd
-12 | -0.059 | 0.07671 | -0.018 | -0.764
-11.5 | -0.056 | 0.07122 | -0.019 | -0.785
-11 | -0.053 | 0.06688 | -0.019 | -0.794
-10.5 | -0.096 | 0.06463 | -0.019 | -1.486
-10 | -0.171 | 0.05961 | -0.019 | -2.872
-9.5 | -0.226 | 0.05469 | -0.02 | -4.13
-9 | -0.27 | 0.04763 | -0.022 | -5.677
-8.5 | -0.313 | 0.03738 | -0.025 | -8.363
-8 | -0.402 | 0.00982 | -0.034 | -40.892
-7.5 | -0.423 | 0.00938 | -0.034 | -45.071
-7 | -0.432 | 0.00911 | -0.034 | -47.468
-6.5 | -0.43 | 0.0089 | -0.034 | -48.294
-6 | -0.416 | 0.00872 | -0.034 | -47.676
-5.5 | -0.391 | 0.00855 | -0.034 | -45.756
-5 | -0.357 | 0.0084 | -0.034 | -42.503
-4.5 | -0.315 | 0.00825 | -0.034 | -38.213
-4 | -0.267 | 0.00813 | -0.034 | -32.893
-3.5 | -0.215 | 0.00802 | -0.034 | -26.797
-3 | -0.159 | 0.00794 | -0.034 | -20.071
-2.5 | -0.102 | 0.00789 | -0.034 | -12.908
-2 | -0.043 | 0.00764 | -0.034 | -5.618
-1.5 | 0.017 | 0.00758 | -0.034 | 2.189
-1 | 0.076 | 0.00754 | -0.034 | 10.128
-0.5 | 0.136 | 0.00751 | -0.034 | 18.127
0 | 0.196 | 0.00751 | -0.034 | 26.099
0.5 | 0.256 | 0.00752 | -0.034 | 33.985
1 | 0.315 | 0.00755 | -0.034 | 41.751
1.5 | 0.375 | 0.00758 | -0.034 | 49.401
2 | 0.434 | 0.00766 | -0.034 | 56.641
2.5 | 0.493 | 0.00777 | -0.034 | 63.512
3 | 0.552 | 0.00789 | -0.034 | 70.026
3.5 | 0.611 | 0.00802 | -0.034 | 76.13
4 | 0.668 | 0.00818 | -0.035 | 81.717
4.5 | 0.724 | 0.00738 | -0.035 | 98.085
5 | 0.777 | 0.00777 | -0.035 | 99.987
5.5 | 0.825 | 0.00825 | -0.035 | 99.962
6 | 0.867 | 0.00874 | -0.035 | 99.142
6.5 | 0.901 | 0.00923 | -0.035 | 97.692
7 | 0.924 | 0.00967 | -0.035 | 95.505
7.5 | 0.933 | 0.01016 | -0.035 | 91.793
8 | 0.927 | 0.01069 | -0.035 | 86.74
8.5 | 0.905 | 0.01127 | -0.035 | 80.341
9 | 0.866 | 0.01194 | -0.035 | 72.56
9.5 | 0.811 | 0.01275 | -0.035 | 63.615
10 | 0.74 | 0.01408 | -0.035 | 52.574
10.5 | 0.641 | 0.01543 | -0.035 | 41.556
11 | 0.515 | 0.02679 | -0.032 | 19.24
11.5 | 0.402 | 0.04232 | -0.029 | 9.511
12 | 0.294 | 0.05988 | -0.026 | 4.907
12.5 | 0.174 | 0.07253 | -0.024 | 2.397

## 118. Re 12M Mach 0.25 (2)
BIGFOIL.COM POLAR EXPORT
ag04
AG04 |  |  |  | Cl Max: | 1.5295 | at alpha= | 12 | deg
XFOIL ncrit=9 |  |  |  | L/D Max: | 139.435 | at alpha= | 6 | deg
Re: | 12000000 |  |  | Cd Min: | 0.00493 | at alpha= | 4 | deg
Mach: | 0.25 |  |  | Cl=0 at alpha= | -99 | deg
|  |  |  | @ Cl=0.1, Cd= | 0.00499
|  |  |  | @ Cl=0.4, Cd= | 0.0051093
|  |  |  | @ Cl=0.6, Cd= | 0.0052594
alpha (deg) | Cl | Cd | Cm | Cl/Cd
0 | 0.1896 | 0.00499 | -0.0365 | 37.996
0.5 | 0.2484 | 0.00501 | -0.0365 | 49.5808
1 | 0.3071 | 0.00505 | -0.0365 | 60.8119
1.5 | 0.3657 | 0.00508 | -0.0366 | 71.9882
2 | 0.4243 | 0.00513 | -0.0366 | 82.7096
2.5 | 0.4829 | 0.00518 | -0.0366 | 93.2239
3 | 0.5415 | 0.00522 | -0.0366 | 103.7356
3.5 | 0.5999 | 0.00526 | -0.0366 | 114.0494
4 | 0.6551 | 0.00493 | -0.0358 | 132.8803
4.5 | 0.7133 | 0.00519 | -0.0355 | 137.4374
5 | 0.7715 | 0.0056 | -0.0352 | 137.7679
5.5 | 0.8299 | 0.00596 | -0.0348 | 139.245
6 | 0.8882 | 0.00637 | -0.0344 | 139.4349
6.5 | 0.9464 | 0.00686 | -0.0339 | 137.9592
7 | 1.0045 | 0.00733 | -0.0333 | 137.0396
7.5 | 1.0627 | 0.00781 | -0.0327 | 136.0691
8 | 1.1205 | 0.00844 | -0.0318 | 132.7607
9.5 | 1.2932 | 0.01047 | -0.0288 | 123.5148
10 | 1.35 | 0.01131 | -0.0275 | 119.3634
10.5 | 1.4055 | 0.01239 | -0.026 | 113.4383
11 | 1.4578 | 0.014 | -0.024 | 104.1286
11.5 | 1.5027 | 0.0167 | -0.0212 | 89.982
12 | 1.5295 | 0.02159 | -0.0172 | 70.843
12.5 | 1.5266 | 0.02883 | -0.0121 | 52.9518
13 | 1.4933 | 0.03588 | -0.0066 | 41.6193
13.5 | 1.4583 | 0.04736 | -0.0137 | 30.7918
14 | 1.4277 | 0.06368 | -0.0273 | 22.4199
14.5 | 1.3913 | 0.07987 | -0.0367 | 17.4196
15 | 1.3507 | 0.09516 | -0.044 | 14.194
15.5 | 1.3098 | 0.11026 | -0.0511 | 11.8792
16 | 1.2636 | 0.12676 | -0.0594 | 9.9684
16.5 | 1.2156 | 0.14491 | -0.0693 | 8.3887
17 | 1.1723 | 0.16378 | -0.0801 | 7.1578

## 119. Re 12M Mach 0.50 (1)
BIGFOIL.COM POLAR EXPORT
ag04
AG04 |  |  |  | Cl Max: | 1.146 | at alpha= | 20 | deg
JavaFoil+Calcfoil stall+Eppler ext transition |  |  |  | L/D Max: | 99.123 | at alpha= | 4.5 | deg
Re: | 12000000 |  |  | Cd Min: | 0.00769 | at alpha= | -0.5 | deg
Mach: | 0.5 |  |  | Cl=0 at alpha= | -1.6418 | deg
|  |  |  | @ Cl=0.1, Cd= | 0.0077133
|  |  |  | @ Cl=0.4, Cd= | 0.007813
|  |  |  | @ Cl=0.6, Cd= | 0.0082082
alpha (deg) | Cl | Cd | Cm | Cl/Cd
-20 | -0.978 | 0.15163 | -0.023 | -6.451
-19.5 | -0.951 | 0.14696 | -0.023 | -6.475
-19 | -0.926 | 0.13812 | -0.023 | -6.707
-18.5 | -0.902 | 0.12863 | -0.023 | -7.014
-18 | -0.873 | 0.13194 | -0.022 | -6.616
-17.5 | -0.847 | 0.12437 | -0.022 | -6.811
-17 | -0.821 | 0.11634 | -0.022 | -7.06
-16.5 | -0.798 | 0.10662 | -0.023 | -7.488
-16 | -0.777 | 0.0966 | -0.024 | -8.039
-15.5 | -0.741 | 0.1093 | -0.022 | -6.781
-15 | -0.716 | 0.10106 | -0.022 | -7.08
-14.5 | -0.693 | 0.09069 | -0.023 | -7.641
-14 | -0.672 | 0.08029 | -0.024 | -8.368
-13.5 | -0.634 | 0.09454 | -0.021 | -6.71
-13 | -0.61 | 0.08386 | -0.022 | -7.276
-12.5 | -0.589 | 0.07292 | -0.024 | -8.076
-12 | -0.57 | 0.06122 | -0.026 | -9.316
-11.5 | -0.528 | 0.07634 | -0.02 | -6.917
-11 | -0.506 | 0.06568 | -0.023 | -7.707
-10.5 | -0.49 | 0.05243 | -0.026 | -9.337
-10 | -0.45 | 0.06309 | -0.021 | -7.128
-9.5 | -0.428 | 0.05374 | -0.024 | -7.965
-9 | -0.424 | 0.03259 | -0.03 | -13.004
-8.5 | -0.373 | 0.04987 | -0.023 | -7.473
-8 | -0.365 | 0.03082 | -0.03 | -11.851
-7.5 | -0.325 | 0.03861 | -0.026 | -8.425
-7 | -0.357 | 0.00997 | -0.038 | -35.766
-6.5 | -0.323 | 0.00966 | -0.038 | -33.496
-6 | -0.29 | 0.00944 | -0.038 | -30.74
-5.5 | -0.257 | 0.00909 | -0.038 | -28.281
-5 | -0.224 | 0.00893 | -0.038 | -25.081
-4.5 | -0.191 | 0.00874 | -0.038 | -21.798
-4 | -0.268 | 0.00857 | -0.038 | -31.324
-3.5 | -0.231 | 0.00838 | -0.038 | -27.523
-3 | -0.175 | 0.00823 | -0.038 | -21.304
-2.5 | -0.113 | 0.00812 | -0.038 | -13.926
-2 | -0.048 | 0.00787 | -0.038 | -6.076
-1.5 | 0.019 | 0.00775 | -0.038 | 2.389
-1 | 0.085 | 0.00772 | -0.038 | 11.054
-0.5 | 0.152 | 0.00769 | -0.038 | 19.793
0 | 0.219 | 0.00769 | -0.038 | 28.482
0.5 | 0.286 | 0.00772 | -0.038 | 37.002
1 | 0.352 | 0.00777 | -0.038 | 45.345
1.5 | 0.419 | 0.00783 | -0.038 | 53.497
2 | 0.485 | 0.00793 | -0.038 | 61.149
2.5 | 0.551 | 0.00808 | -0.038 | 68.171
3 | 0.616 | 0.00825 | -0.038 | 74.693
3.5 | 0.681 | 0.00847 | -0.039 | 80.44
4 | 0.744 | 0.00872 | -0.039 | 85.277
4.5 | 0.804 | 0.00811 | -0.039 | 99.123
5 | 0.854 | 0.00871 | -0.039 | 98.097
5.5 | 0.888 | 0.00947 | -0.039 | 93.842
6 | 0.889 | 0.01028 | -0.039 | 86.482
6.5 | 0.746 | 0.0111 | -0.039 | 67.182
7 | 0.573 | 0.01188 | -0.039 | 48.239
7.5 | 0.606 | 0.01239 | -0.039 | 48.908
8 | 0.639 | 0.01327 | -0.039 | 48.15
8.5 | 0.672 | 0.01413 | -0.039 | 47.522
9 | 0.659 | 0.02071 | -0.037 | 31.832
9.5 | 0.654 | 0.03299 | -0.034 | 19.819
10 | 0.735 | 0.01886 | -0.038 | 38.961
10.5 | 0.668 | 0.05866 | -0.028 | 11.389
11 | 0.762 | 0.02932 | -0.036 | 25.976
11.5 | 0.723 | 0.06425 | -0.028 | 11.253
12 | 0.815 | 0.03341 | -0.035 | 24.392
12.5 | 0.785 | 0.06501 | -0.03 | 12.073
13 | 0.785 | 0.08945 | -0.024 | 8.773
13.5 | 0.854 | 0.06076 | -0.032 | 14.056
14 | 0.848 | 0.0867 | -0.027 | 9.784
14.5 | 0.867 | 0.09885 | -0.026 | 8.773
15 | 0.909 | 0.08628 | -0.029 | 10.54
15.5 | 0.918 | 0.10553 | -0.025 | 8.696
16 | 0.949 | 0.10818 | -0.027 | 8.773
16.5 | 0.976 | 0.11098 | -0.027 | 8.794
17 | 0.996 | 0.1238 | -0.026 | 8.044
17.5 | 1.022 | 0.13265 | -0.026 | 7.703
18 | 1.045 | 0.14179 | -0.026 | 7.371
18.5 | 1.069 | 0.15284 | -0.026 | 6.997
19 | 1.097 | 0.15779 | -0.026 | 6.951
19.5 | 1.122 | 0.16467 | -0.026 | 6.813
20 | 1.146 | 0.17734 | -0.026 | 6.462

## 120. Re 12M Mach 0.50 (2)
BIGFOIL.COM POLAR EXPORT
ag04
AG04 |  |  |  | Cl Max: | 1.1932 | at alpha= | 20 | deg
XFOIL ncrit=9 |  |  |  | L/D Max: | 146.275 | at alpha= | 4.5 | deg
Re: | 12000000 |  |  | Cd Min: | 0.00506 | at alpha= | 0 | deg
Mach: | 0.5 |  |  | Cl=0 at alpha= | -1.5988 | deg
|  |  |  | @ Cl=0.1, Cd= | 0.0050843
|  |  |  | @ Cl=0.4, Cd= | 0.005163
|  |  |  | @ Cl=0.6, Cd= | 0.0053886
alpha (deg) | Cl | Cd | Cm | Cl/Cd
-20 | -0.989 | 0.30128 | 0.1225 | -3.2827
-19.5 | -0.9665 | 0.29266 | 0.1171 | -3.3025
-19 | -0.9439 | 0.28398 | 0.1118 | -3.3238
-18.5 | -0.9213 | 0.27521 | 0.1066 | -3.3476
-18 | -0.8987 | 0.2664 | 0.1015 | -3.3735
-17.5 | -0.8763 | 0.25765 | 0.0965 | -3.4011
-17 | -0.8541 | 0.24887 | 0.0915 | -3.4319
-16.5 | -0.8324 | 0.23999 | 0.0867 | -3.4685
-16 | -0.8116 | 0.23103 | 0.0818 | -3.513
-15.5 | -0.7909 | 0.22194 | 0.0772 | -3.5636
-15 | -0.7706 | 0.21277 | 0.0726 | -3.6218
-14.5 | -0.7507 | 0.2038 | 0.0682 | -3.6835
-14 | -0.7313 | 0.19516 | 0.0641 | -3.7472
-13.5 | -0.7116 | 0.18766 | 0.0602 | -3.792
-13 | -0.6915 | 0.17996 | 0.0566 | -3.8425
-12.5 | -0.6732 | 0.17163 | 0.0529 | -3.9224
-12 | -0.6567 | 0.16332 | 0.0494 | -4.0209
-11.5 | -0.6411 | 0.15505 | 0.046 | -4.1348
-11 | -0.6267 | 0.14673 | 0.0427 | -4.2711
-10.5 | -0.6135 | 0.13845 | 0.0395 | -4.4312
-10 | -0.6012 | 0.13018 | 0.0363 | -4.6182
-9.5 | -0.59 | 0.12186 | 0.0331 | -4.8416
-9 | -0.5839 | 0.11276 | 0.0295 | -5.1783
-8.5 | -0.5777 | 0.10379 | 0.0256 | -5.566
-8 | -0.5753 | 0.09407 | 0.0212 | -6.1157
-7.5 | -0.574 | 0.08446 | 0.0162 | -6.7961
-7 | -0.5722 | 0.0754 | 0.0106 | -7.5889
-6.5 | -0.5631 | 0.06547 | -0.0004 | -8.6009
-6 | -0.5336 | 0.05224 | -0.0193 | -10.2144
-5.5 | -0.493 | 0.03666 | -0.0372 | -13.4479
-5 | -0.452 | 0.02084 | -0.0465 | -21.6891
-4.5 | -0.4024 | 0.0097 | -0.0476 | -41.4845
-4 | -0.3338 | 0.00668 | -0.0457 | -49.9701
-3.5 | -0.2626 | 0.0058 | -0.0441 | -45.2759
-3 | -0.1921 | 0.00551 | -0.0429 | -34.8639
-2.5 | -0.1228 | 0.00539 | -0.0421 | -22.7829
-2 | -0.0544 | 0.00524 | -0.0416 | -10.3817
-1.5 | 0.0134 | 0.00515 | -0.0412 | 2.6019
-1 | 0.0808 | 0.00509 | -0.041 | 15.8743
-0.5 | 0.1479 | 0.00507 | -0.0408 | 29.1716
0 | 0.2149 | 0.00506 | -0.0407 | 42.4704
0.5 | 0.2817 | 0.0051 | -0.0406 | 55.2353
1 | 0.3487 | 0.00514 | -0.0404 | 67.8405
1.5 | 0.4157 | 0.00517 | -0.0403 | 80.4062
2 | 0.4828 | 0.00526 | -0.0401 | 91.7871
2.5 | 0.5503 | 0.00533 | -0.0398 | 103.2458
3 | 0.6182 | 0.00541 | -0.0394 | 114.2699
3.5 | 0.6862 | 0.00549 | -0.0388 | 124.9909
4 | 0.7509 | 0.0052 | -0.0372 | 144.4038
4.5 | 0.8206 | 0.00561 | -0.0361 | 146.2745
5 | 0.8908 | 0.00612 | -0.0347 | 145.5556
5.5 | 0.962 | 0.00668 | -0.0329 | 144.012
6 | 1.0346 | 0.00729 | -0.0307 | 141.9204
7.5 | 1.1877 | 0.02099 | -0.0156 | 56.5841
8 | 1.1724 | 0.03146 | -0.0123 | 37.2664
8.5 | 1.1377 | 0.04115 | -0.0147 | 27.6476
9 | 1.1165 | 0.05819 | -0.0335 | 19.1871
9.5 | 1.0905 | 0.07249 | -0.0417 | 15.0435
10 | 1.0645 | 0.08523 | -0.0483 | 12.4897
10.5 | 1.0419 | 0.09763 | -0.0546 | 10.6719
11 | 1.0226 | 0.10993 | -0.0608 | 9.3023
11.5 | 1.0068 | 0.12222 | -0.0669 | 8.2376
12 | 0.9952 | 0.13441 | -0.0729 | 7.4042
12.5 | 0.9882 | 0.1466 | -0.0789 | 6.7408
13 | 0.9851 | 0.15876 | -0.0849 | 6.205
13.5 | 0.9814 | 0.17212 | -0.0918 | 5.7018
14 | 0.9855 | 0.1843 | -0.0981 | 5.3473
14.5 | 0.9936 | 0.19625 | -0.1042 | 5.0629
15 | 1.0037 | 0.20835 | -0.1105 | 4.8174
15.5 | 1.0158 | 0.22062 | -0.1168 | 4.6043
16 | 1.0309 | 0.23268 | -0.1229 | 4.4305
16.5 | 1.0481 | 0.24452 | -0.129 | 4.2864
17 | 1.0673 | 0.25548 | -0.1348 | 4.1776
17.5 | 1.0874 | 0.26605 | -0.1406 | 4.0872
18 | 1.1082 | 0.27629 | -0.1463 | 4.011
18.5 | 1.1292 | 0.28623 | -0.1519 | 3.9451
19 | 1.1505 | 0.29613 | -0.1576 | 3.8851
19.5 | 1.1719 | 0.30533 | -0.1633 | 3.8381
20 | 1.1932 | 0.31425 | -0.1689 | 3.797

## 121. Re 14M Mach 0.00 (1)
BIGFOIL.COM POLAR EXPORT
ag04
AG04 |  |  |  | Cl Max: | 0.96 | at alpha= | 8.5 | deg
JavaFoil+Calcfoil stall+Eppler ext transition |  |  |  | L/D Max: | 102.587 | at alpha= | 6 | deg
Re: | 14000000 |  |  | Cd Min: | 0.00742 | at alpha= | -0.5 | deg
Mach: | 0 |  |  | Cl=0 at alpha= | -1.6379 | deg
|  |  |  | @ Cl=0.1, Cd= | 0.0074366
|  |  |  | @ Cl=0.4, Cd= | 0.0075454
|  |  |  | @ Cl=0.6, Cd= | 0.05329
alpha (deg) | Cl | Cd | Cm | Cl/Cd
-13.5 | -0.273 | 0.08599 | -0.018 | -3.18
-13 | -0.291 | 0.0802 | -0.019 | -3.632
-12.5 | -0.309 | 0.07523 | -0.019 | -4.113
-12 | -0.328 | 0.07041 | -0.019 | -4.658
-11.5 | -0.347 | 0.06578 | -0.02 | -5.269
-11 | -0.365 | 0.06075 | -0.02 | -6.01
-10.5 | -0.385 | 0.05381 | -0.022 | -7.151
-10 | -0.404 | 0.04713 | -0.023 | -8.562
-9.5 | -0.43 | 0.03398 | -0.026 | -12.642
-9 | -0.504 | 0.01008 | -0.032 | -50.018
-8.5 | -0.507 | 0.00952 | -0.032 | -53.264
-8 | -0.504 | 0.00921 | -0.032 | -54.737
-7.5 | -0.495 | 0.009 | -0.032 | -55.052
-7 | -0.48 | 0.00878 | -0.033 | -54.702
-6.5 | -0.458 | 0.00863 | -0.033 | -53.11
-6 | -0.43 | 0.00845 | -0.033 | -50.875
-5.5 | -0.396 | 0.00832 | -0.033 | -47.538
-5 | -0.355 | 0.0082 | -0.033 | -43.364
-4.5 | -0.31 | 0.00807 | -0.033 | -38.48
-4 | -0.261 | 0.00797 | -0.033 | -32.808
-3.5 | -0.209 | 0.00788 | -0.033 | -26.564
-3 | -0.155 | 0.00781 | -0.033 | -19.82
-2.5 | -0.099 | 0.00775 | -0.033 | -12.736
-2 | -0.042 | 0.00754 | -0.033 | -5.515
-1.5 | 0.016 | 0.00749 | -0.033 | 2.146
-1 | 0.074 | 0.00745 | -0.033 | 9.927
-0.5 | 0.132 | 0.00742 | -0.033 | 17.763
0 | 0.19 | 0.00742 | -0.033 | 25.579
0.5 | 0.247 | 0.00743 | -0.033 | 33.289
1 | 0.305 | 0.00746 | -0.033 | 40.896
1.5 | 0.363 | 0.0075 | -0.033 | 48.363
2 | 0.42 | 0.00757 | -0.033 | 55.542
2.5 | 0.478 | 0.00766 | -0.033 | 62.407
3 | 0.535 | 0.00777 | -0.033 | 68.849
3.5 | 0.592 | 0.00791 | -0.033 | 74.788
4 | 0.648 | 0.00807 | -0.033 | 80.228
4.5 | 0.702 | 0.00826 | -0.034 | 84.993
5 | 0.754 | 0.00839 | -0.034 | 89.92
5.5 | 0.802 | 0.00784 | -0.034 | 102.295
6 | 0.847 | 0.00826 | -0.034 | 102.587
6.5 | 0.886 | 0.00869 | -0.034 | 101.965
7 | 0.917 | 0.00907 | -0.034 | 101.075
7.5 | 0.94 | 0.00946 | -0.034 | 99.393
8 | 0.954 | 0.0099 | -0.034 | 96.423
8.5 | 0.96 | 0.01034 | -0.034 | 92.806
9 | 0.956 | 0.01081 | -0.034 | 88.388
9.5 | 0.943 | 0.01142 | -0.034 | 82.608
10 | 0.923 | 0.01193 | -0.034 | 77.368
10.5 | 0.896 | 0.01265 | -0.034 | 70.825
11 | 0.863 | 0.0136 | -0.034 | 63.454
11.5 | 0.815 | 0.01452 | -0.034 | 56.129
12 | 0.754 | 0.01807 | -0.033 | 41.738
12.5 | 0.687 | 0.02686 | -0.032 | 25.56
13 | 0.622 | 0.04106 | -0.03 | 15.154
13.5 | 0.571 | 0.05329 | -0.028 | 10.714

## 122. Re 14M Mach 0.00 (2)
BIGFOIL.COM POLAR EXPORT
ag04
AG04 |  |  |  | Cl Max: | 1.8693 | at alpha= | 17 | deg
XFOIL ncrit=9 |  |  |  | L/D Max: | 141.781 | at alpha= | 6.5 | deg
Re: | 14000000 |  |  | Cd Min: | 0.00493 | at alpha= | 0 | deg
Mach: | 0 |  |  | Cl=0 at alpha= | -1.614 | deg
|  |  |  | @ Cl=0.1, Cd= | 0.0049446
|  |  |  | @ Cl=0.4, Cd= | 0.0050535
|  |  |  | @ Cl=0.6, Cd= | 0.0052739
alpha (deg) | Cl | Cd | Cm | Cl/Cd
-12 | -1.1305 | 0.01709 | -0.0388 | -66.1498
-11.5 | -1.0869 | 0.01387 | -0.0384 | -78.3634
-11 | -1.0376 | 0.01206 | -0.038 | -86.0365
-10.5 | -0.9862 | 0.01076 | -0.0377 | -91.6543
-10 | -0.9335 | 0.00971 | -0.0374 | -96.138
-9.5 | -0.8799 | 0.00888 | -0.0371 | -99.0878
-9 | -0.8263 | 0.00782 | -0.0368 | -105.665
-8.5 | -0.7714 | 0.00734 | -0.0366 | -105.0954
-8 | -0.7161 | 0.00695 | -0.0365 | -103.036
-7.5 | -0.6581 | 0.00662 | -0.0369 | -99.4109
-7 | -0.6055 | 0.00647 | -0.036 | -93.5858
-6.5 | -0.5504 | 0.0063 | -0.0357 | -87.3651
-6 | -0.4948 | 0.0062 | -0.0356 | -79.8065
-5.5 | -0.4389 | 0.00607 | -0.0355 | -72.3064
-3.5 | -0.2136 | 0.0053 | -0.0352 | -40.3019
-3 | -0.157 | 0.00524 | -0.0352 | -29.9618
-2.5 | -0.1004 | 0.00516 | -0.0352 | -19.4574
-2 | -0.0437 | 0.00508 | -0.0352 | -8.6024
-1.5 | 0.0129 | 0.00502 | -0.0352 | 2.5697
-1 | 0.0696 | 0.00495 | -0.0353 | 14.0606
-0.5 | 0.1263 | 0.00494 | -0.0353 | 25.5668
0 | 0.183 | 0.00493 | -0.0354 | 37.1197
0.5 | 0.2396 | 0.00496 | -0.0354 | 48.3065
1 | 0.2962 | 0.00499 | -0.0355 | 59.3587
1.5 | 0.3528 | 0.00502 | -0.0356 | 70.2789
2 | 0.4092 | 0.00506 | -0.0356 | 80.8696
2.5 | 0.4656 | 0.00514 | -0.0357 | 90.5837
3 | 0.5218 | 0.00519 | -0.0358 | 100.5395
4 | 0.6336 | 0.00531 | -0.0359 | 119.322
4.5 | 0.6844 | 0.00499 | -0.0348 | 137.1543
5 | 0.7416 | 0.00536 | -0.0351 | 138.3582
5.5 | 0.7971 | 0.00568 | -0.035 | 140.3345
6 | 0.8524 | 0.00602 | -0.0349 | 141.5947
6.5 | 0.9074 | 0.0064 | -0.0348 | 141.7812
7 | 0.9621 | 0.0068 | -0.0346 | 141.4853
7.5 | 1.0165 | 0.00723 | -0.0344 | 140.5947
8 | 1.0708 | 0.00763 | -0.0343 | 140.3408
8.5 | 1.1242 | 0.00819 | -0.0339 | 137.265
9 | 1.1778 | 0.00866 | -0.0337 | 136.0046
9.5 | 1.2309 | 0.00914 | -0.0334 | 134.6718
10 | 1.2836 | 0.00966 | -0.0331 | 132.8778
10.5 | 1.3358 | 0.01021 | -0.0328 | 130.8325
11 | 1.3875 | 0.01079 | -0.0324 | 128.5913
11.5 | 1.4385 | 0.01143 | -0.0319 | 125.853
12 | 1.4888 | 0.01213 | -0.0314 | 122.737
12.5 | 1.5377 | 0.01298 | -0.0307 | 118.4669
13 | 1.5824 | 0.01449 | -0.0295 | 109.2063
13.5 | 1.6281 | 0.01562 | -0.0285 | 104.2318
14 | 1.6719 | 0.0169 | -0.0274 | 98.929
14.5 | 1.7137 | 0.01831 | -0.026 | 93.5937
15 | 1.7542 | 0.01968 | -0.0246 | 89.1362
15.5 | 1.7921 | 0.02116 | -0.0229 | 84.6928
16 | 1.8266 | 0.02279 | -0.0209 | 80.1492
16.5 | 1.8543 | 0.0248 | -0.0183 | 74.7702
17 | 1.8693 | 0.02719 | -0.0143 | 68.7495
17.5 | 1.8605 | 0.03063 | -0.0088 | 60.7411
18 | 1.8484 | 0.03625 | -0.0078 | 50.9903
18.5 | 1.8226 | 0.04591 | -0.0119 | 39.6994
19 | 1.7659 | 0.06263 | -0.0218 | 28.1958
19.5 | 1.6261 | 0.09492 | -0.0398 | 17.1313

## 123. Re 14M Mach 0.10 (1)
BIGFOIL.COM POLAR EXPORT
ag04
AG04 |  |  |  | Cl Max: | 0.954 | at alpha= | 8.5 | deg
JavaFoil+Calcfoil stall+Eppler ext transition |  |  |  | L/D Max: | 102.503 | at alpha= | 6 | deg
Re: | 14000000 |  |  | Cd Min: | 0.00742 | at alpha= | 0 | deg
Mach: | 0.1 |  |  | Cl=0 at alpha= | -1.6379 | deg
|  |  |  | @ Cl=0.1, Cd= | 0.007441
|  |  |  | @ Cl=0.4, Cd= | 0.007553
|  |  |  | @ Cl=0.6, Cd= | 0.0639
alpha (deg) | Cl | Cd | Cm | Cl/Cd
-13 | -0.254 | 0.08109 | -0.019 | -3.132
-12.5 | -0.274 | 0.07652 | -0.019 | -3.579
-12 | -0.295 | 0.07178 | -0.019 | -4.103
-11.5 | -0.316 | 0.06716 | -0.019 | -4.699
-11 | -0.337 | 0.06226 | -0.02 | -5.408
-10.5 | -0.359 | 0.05585 | -0.021 | -6.421
-10 | -0.379 | 0.05 | -0.022 | -7.587
-9.5 | -0.402 | 0.04104 | -0.024 | -9.8
-9 | -0.48 | 0.01064 | -0.032 | -45.056
-8.5 | -0.493 | 0.00957 | -0.033 | -51.532
-8 | -0.494 | 0.00927 | -0.033 | -53.279
-7.5 | -0.488 | 0.00904 | -0.033 | -54.018
-7 | -0.475 | 0.00884 | -0.033 | -53.756
-6.5 | -0.456 | 0.00866 | -0.033 | -52.608
-6 | -0.429 | 0.00847 | -0.033 | -50.631
-5.5 | -0.395 | 0.00834 | -0.033 | -47.414
-5 | -0.356 | 0.00821 | -0.033 | -43.344
-4.5 | -0.311 | 0.00809 | -0.033 | -38.495
-4 | -0.262 | 0.00798 | -0.033 | -32.881
-3.5 | -0.21 | 0.00789 | -0.033 | -26.639
-3 | -0.156 | 0.00782 | -0.033 | -19.879
-2.5 | -0.099 | 0.00776 | -0.033 | -12.785
-2 | -0.042 | 0.00754 | -0.033 | -5.536
-1.5 | 0.016 | 0.00749 | -0.033 | 2.155
-1 | 0.074 | 0.00745 | -0.033 | 9.969
-0.5 | 0.132 | 0.00743 | -0.033 | 17.833
0 | 0.191 | 0.00742 | -0.033 | 25.68
0.5 | 0.249 | 0.00744 | -0.033 | 33.423
1 | 0.307 | 0.00747 | -0.033 | 41.064
1.5 | 0.365 | 0.00751 | -0.033 | 48.547
2 | 0.422 | 0.00758 | -0.033 | 55.751
2.5 | 0.48 | 0.00767 | -0.033 | 62.627
3 | 0.538 | 0.00778 | -0.034 | 69.082
3.5 | 0.594 | 0.00792 | -0.034 | 75.016
4 | 0.651 | 0.00809 | -0.034 | 80.466
4.5 | 0.706 | 0.00829 | -0.034 | 85.164
5 | 0.758 | 0.00841 | -0.034 | 90.042
5.5 | 0.806 | 0.00788 | -0.034 | 102.226
6 | 0.85 | 0.00829 | -0.034 | 102.503
6.5 | 0.889 | 0.00874 | -0.034 | 101.642
7 | 0.918 | 0.00913 | -0.034 | 100.632
7.5 | 0.94 | 0.00954 | -0.034 | 98.531
8 | 0.952 | 0.00997 | -0.034 | 95.438
8.5 | 0.954 | 0.01043 | -0.034 | 91.486
9 | 0.947 | 0.01092 | -0.034 | 86.667
9.5 | 0.93 | 0.01156 | -0.034 | 80.465
10 | 0.904 | 0.0121 | -0.035 | 74.738
10.5 | 0.872 | 0.01289 | -0.035 | 67.643
11 | 0.833 | 0.014 | -0.035 | 59.499
11.5 | 0.774 | 0.01523 | -0.034 | 50.829
12 | 0.702 | 0.02107 | -0.033 | 33.336
12.5 | 0.63 | 0.03332 | -0.031 | 18.904
13 | 0.565 | 0.04917 | -0.028 | 11.502
13.5 | 0.512 | 0.0639 | -0.026 | 8.007

## 124. Re 14M Mach 0.10 (2)
BIGFOIL.COM POLAR EXPORT
ag04
AG04 |  |  |  | Cl Max: | 1.7919 | at alpha= | 16 | deg
XFOIL ncrit=9 |  |  |  | L/D Max: | 141.832 | at alpha= | 6.5 | deg
Re: | 14000000 |  |  | Cd Min: | 0.00493 | at alpha= | 0 | deg
Mach: | 0.1 |  |  | Cl=0 at alpha= | -1.6138 | deg
|  |  |  | @ Cl=0.1, Cd= | 0.00495
|  |  |  | @ Cl=0.4, Cd= | 0.0050598
|  |  |  | @ Cl=0.6, Cd= | 0.0052768
alpha (deg) | Cl | Cd | Cm | Cl/Cd
-11 | -1.0331 | 0.01773 | -0.0399 | -58.2685
-10.5 | -0.9918 | 0.01294 | -0.0394 | -76.6461
-10 | -0.9412 | 0.01085 | -0.0389 | -86.7465
-9.5 | -0.8879 | 0.00957 | -0.0384 | -92.7795
-8.5 | -0.7787 | 0.00749 | -0.0376 | -103.9653
-8 | -0.7227 | 0.00706 | -0.0373 | -102.3654
-7.5 | -0.6637 | 0.00669 | -0.0376 | -99.2078
-7 | -0.6106 | 0.00653 | -0.0366 | -93.5069
-6.5 | -0.5549 | 0.00635 | -0.0363 | -87.3858
-6 | -0.4987 | 0.00624 | -0.036 | -79.9199
-5.5 | -0.4422 | 0.00611 | -0.0359 | -72.3732
-5 | -0.3856 | 0.00593 | -0.0357 | -65.0253
-3.5 | -0.215 | 0.00531 | -0.0354 | -40.4896
-3 | -0.158 | 0.00525 | -0.0354 | -30.0952
-2.5 | -0.1011 | 0.00516 | -0.0354 | -19.593
-2 | -0.0441 | 0.00508 | -0.0354 | -8.6811
-1.5 | 0.013 | 0.00502 | -0.0354 | 2.5896
-1 | 0.07 | 0.00495 | -0.0355 | 14.1414
-0.5 | 0.127 | 0.00495 | -0.0355 | 25.6566
0 | 0.184 | 0.00493 | -0.0355 | 37.3225
0.5 | 0.241 | 0.00496 | -0.0356 | 48.5887
1 | 0.2979 | 0.00499 | -0.0357 | 59.6994
1.5 | 0.3548 | 0.00502 | -0.0357 | 70.6773
2 | 0.4116 | 0.00507 | -0.0358 | 81.1834
2.5 | 0.4682 | 0.00514 | -0.0358 | 91.0895
3 | 0.5248 | 0.00519 | -0.0359 | 101.1175
4 | 0.6374 | 0.00532 | -0.036 | 119.812
4.5 | 0.6888 | 0.005 | -0.0349 | 137.76
5 | 0.7463 | 0.00537 | -0.0351 | 138.9758
5.5 | 0.8022 | 0.0057 | -0.035 | 140.7368
6 | 0.858 | 0.00605 | -0.0349 | 141.8182
6.5 | 0.9134 | 0.00644 | -0.0347 | 141.8323
7 | 0.9687 | 0.00685 | -0.0345 | 141.4161
7.5 | 1.0237 | 0.00728 | -0.0342 | 140.6181
8 | 1.0784 | 0.00772 | -0.0339 | 139.6891
9 | 1.1868 | 0.00876 | -0.0332 | 135.4795
9.5 | 1.2406 | 0.00927 | -0.0328 | 133.8296
10 | 1.2939 | 0.00981 | -0.0324 | 131.896
10.5 | 1.3469 | 0.01039 | -0.0319 | 129.6343
11 | 1.3993 | 0.01101 | -0.0314 | 127.0936
11.5 | 1.4509 | 0.01172 | -0.0308 | 123.7969
12 | 1.5011 | 0.01261 | -0.03 | 119.0404
12.5 | 1.5471 | 0.01418 | -0.0286 | 109.1044
13 | 1.5937 | 0.01545 | -0.0275 | 103.1521
13.5 | 1.6378 | 0.01697 | -0.026 | 96.5115
14 | 1.6781 | 0.01882 | -0.0242 | 89.1658
14.5 | 1.7137 | 0.02104 | -0.022 | 81.4496
15 | 1.7471 | 0.02315 | -0.0197 | 75.4687
15.5 | 1.7745 | 0.02552 | -0.0169 | 69.5337
16 | 1.7919 | 0.02818 | -0.0132 | 63.5877
16.5 | 1.772 | 0.03266 | -0.0074 | 54.256
17 | 1.7508 | 0.04023 | -0.0085 | 43.5198
17.5 | 1.7099 | 0.05402 | -0.0171 | 31.6531
18 | 1.6385 | 0.07483 | -0.03 | 21.8963
18.5 | 1.4203 | 0.12292 | -0.0562 | 11.5547
19 | 1.2308 | 0.17389 | -0.0858 | 7.078
19.5 | 1.1457 | 0.20965 | -0.1076 | 5.4648

## 125. Re 14M Mach 0.25 (1)
BIGFOIL.COM POLAR EXPORT
ag04
AG04 |  |  |  | Cl Max: | 0.933 | at alpha= | 7.5 | deg
JavaFoil+Calcfoil stall+Eppler ext transition |  |  |  | L/D Max: | 101.888 | at alpha= | 5.5 | deg
Re: | 14000000 |  |  | Cd Min: | 0.00746 | at alpha= | 0 | deg
Mach: | 0.25 |  |  | Cl=0 at alpha= | -1.6417 | deg
|  |  |  | @ Cl=0.1, Cd= | 0.007482
|  |  |  | @ Cl=0.4, Cd= | 0.07082
|  |  |  | @ Cl=0.6, Cd= | 0.07082
alpha (deg) | Cl | Cd | Cm | Cl/Cd
-12 | -0.059 | 0.07638 | -0.018 | -0.767
-11.5 | -0.056 | 0.0714 | -0.019 | -0.782
-11 | -0.053 | 0.06697 | -0.019 | -0.793
-10.5 | -0.096 | 0.06389 | -0.019 | -1.505
-10 | -0.171 | 0.05919 | -0.019 | -2.895
-9.5 | -0.226 | 0.05391 | -0.021 | -4.198
-9 | -0.271 | 0.04686 | -0.022 | -5.781
-8.5 | -0.316 | 0.03437 | -0.026 | -9.191
-8 | -0.402 | 0.0097 | -0.034 | -41.416
-7.5 | -0.423 | 0.00931 | -0.034 | -45.426
-7 | -0.432 | 0.00902 | -0.034 | -47.957
-6.5 | -0.43 | 0.00881 | -0.034 | -48.798
-6 | -0.416 | 0.00862 | -0.034 | -48.213
-5.5 | -0.391 | 0.00848 | -0.034 | -46.138
-5 | -0.357 | 0.00832 | -0.034 | -42.882
-4.5 | -0.315 | 0.00818 | -0.034 | -38.507
-4 | -0.267 | 0.00806 | -0.034 | -33.154
-3.5 | -0.215 | 0.00796 | -0.034 | -27.005
-3 | -0.159 | 0.00788 | -0.034 | -20.234
-2.5 | -0.102 | 0.00782 | -0.034 | -13.016
-2 | -0.043 | 0.00759 | -0.034 | -5.653
-1.5 | 0.017 | 0.00753 | -0.034 | 2.203
-1 | 0.076 | 0.00749 | -0.034 | 10.191
-0.5 | 0.136 | 0.00747 | -0.034 | 18.222
0 | 0.196 | 0.00746 | -0.034 | 26.246
0.5 | 0.256 | 0.00748 | -0.034 | 34.147
1 | 0.315 | 0.00752 | -0.034 | 41.926
1.5 | 0.375 | 0.00757 | -0.034 | 49.527
2 | 0.434 | 0.00763 | -0.034 | 56.862
2.5 | 0.493 | 0.00773 | -0.034 | 63.79
3 | 0.552 | 0.00786 | -0.034 | 70.268
3.5 | 0.611 | 0.00801 | -0.034 | 76.187
4 | 0.668 | 0.0082 | -0.035 | 81.533
4.5 | 0.724 | 0.0084 | -0.035 | 86.202
5 | 0.777 | 0.00852 | -0.035 | 91.177
5.5 | 0.825 | 0.00809 | -0.035 | 101.888
6 | 0.867 | 0.00856 | -0.035 | 101.254
6.5 | 0.901 | 0.00903 | -0.035 | 99.807
7 | 0.924 | 0.00946 | -0.035 | 97.611
7.5 | 0.933 | 0.00994 | -0.035 | 93.813
8 | 0.927 | 0.01045 | -0.035 | 88.705
8.5 | 0.905 | 0.01104 | -0.035 | 81.978
9 | 0.866 | 0.01165 | -0.035 | 74.376
9.5 | 0.811 | 0.01241 | -0.035 | 65.352
10 | 0.74 | 0.01356 | -0.035 | 54.584
10.5 | 0.645 | 0.01475 | -0.035 | 43.704
11 | 0.522 | 0.02381 | -0.033 | 21.908
11.5 | 0.409 | 0.03626 | -0.03 | 11.29
12 | 0.297 | 0.05523 | -0.027 | 5.372
12.5 | 0.174 | 0.07082 | -0.025 | 2.462

## 126. Re 14M Mach 0.25 (2)
BIGFOIL.COM POLAR EXPORT
ag04
AG04 |  |  |  | Cl Max: | 1.5499 | at alpha= | 12.5 | deg
XFOIL ncrit=9 |  |  |  | L/D Max: | 142.47 | at alpha= | 5.5 | deg
Re: | 14000000 |  |  | Cd Min: | 0.00495 | at alpha= | 0 | deg
Mach: | 0.25 |  |  | Cl=0 at alpha= | -99 | deg
|  |  |  | @ Cl=0.1, Cd= | 0.00495
|  |  |  | @ Cl=0.4, Cd= | 0.0050749
|  |  |  | @ Cl=0.6, Cd= | 0.0052996
alpha (deg) | Cl | Cd | Cm | Cl/Cd
0 | 0.1897 | 0.00495 | -0.0365 | 38.3232
0.5 | 0.2485 | 0.00497 | -0.0365 | 50
1 | 0.3072 | 0.00501 | -0.0366 | 61.3174
1.5 | 0.3659 | 0.00504 | -0.0366 | 72.5992
2 | 0.4246 | 0.0051 | -0.0366 | 83.2549
2.5 | 0.4832 | 0.00517 | -0.0366 | 93.4623
3 | 0.5418 | 0.00522 | -0.0366 | 103.7931
3.5 | 0.6003 | 0.0053 | -0.0366 | 113.2642
4 | 0.6586 | 0.00537 | -0.0365 | 122.6443
4.5 | 0.7138 | 0.00508 | -0.0356 | 140.5118
5 | 0.7721 | 0.00546 | -0.0353 | 141.4103
5.5 | 0.8306 | 0.00583 | -0.0349 | 142.47
6 | 0.8889 | 0.00624 | -0.0345 | 142.4519
6.5 | 0.9472 | 0.00669 | -0.034 | 141.5845
7 | 1.0055 | 0.00715 | -0.0334 | 140.6294
7.5 | 1.0638 | 0.00763 | -0.0328 | 139.4233
8 | 1.1217 | 0.00823 | -0.032 | 136.294
8.5 | 1.1798 | 0.00879 | -0.0311 | 134.2207
9 | 1.2377 | 0.0094 | -0.0302 | 131.6702
9.5 | 1.2954 | 0.01008 | -0.0291 | 128.5119
10 | 1.3525 | 0.01087 | -0.0278 | 124.425
10.5 | 1.4085 | 0.01189 | -0.0264 | 118.4609
11 | 1.4614 | 0.01346 | -0.0244 | 108.5736
11.5 | 1.5089 | 0.01579 | -0.0218 | 95.5605
12 | 1.5432 | 0.01978 | -0.0182 | 78.0182
12.5 | 1.5499 | 0.02634 | -0.0133 | 58.8421
13 | 1.524 | 0.03351 | -0.0071 | 45.479
13.5 | 1.4862 | 0.04285 | -0.0094 | 34.6838
14 | 1.4552 | 0.05814 | -0.0225 | 25.0292
14.5 | 1.4191 | 0.07485 | -0.0335 | 18.9593
15 | 1.3758 | 0.09092 | -0.0416 | 15.132
15.5 | 1.3308 | 0.10668 | -0.0491 | 12.4747
16 | 1.2751 | 0.12471 | -0.0583 | 10.2245
16.5 | 1.216 | 0.14494 | -0.0693 | 8.3897
17 | 1.1651 | 0.16563 | -0.0813 | 7.0344
17.5 | 1.1277 | 0.18535 | -0.0929 | 6.0842

## 127. Re 14M Mach 0.50 (1)
BIGFOIL.COM POLAR EXPORT
ag04
AG04 |  |  |  | Cl Max: | 1.146 | at alpha= | 20 | deg
JavaFoil+Calcfoil stall+Eppler ext transition |  |  |  | L/D Max: | 99.839 | at alpha= | 5 | deg
Re: | 14000000 |  |  | Cd Min: | 0.00764 | at alpha= | -0.5 | deg
Mach: | 0.5 |  |  | Cl=0 at alpha= | -1.6418 | deg
|  |  |  | @ Cl=0.1, Cd= | 0.0076555
|  |  |  | @ Cl=0.4, Cd= | 0.0077773
|  |  |  | @ Cl=0.6, Cd= | 0.0081732
alpha (deg) | Cl | Cd | Cm | Cl/Cd
-20 | -0.977 | 0.16244 | -0.023 | -6.012
-19.5 | -0.95 | 0.15884 | -0.023 | -5.98
-19 | -0.925 | 0.1478 | -0.023 | -6.256
-18.5 | -0.9 | 0.13762 | -0.023 | -6.539
-18 | -0.872 | 0.13805 | -0.022 | -6.32
-17.5 | -0.847 | 0.12899 | -0.022 | -6.566
-17 | -0.822 | 0.11736 | -0.023 | -7.008
-16.5 | -0.799 | 0.10707 | -0.023 | -7.465
-16 | -0.777 | 0.09739 | -0.024 | -7.978
-15.5 | -0.742 | 0.10779 | -0.022 | -6.88
-15 | -0.717 | 0.09914 | -0.022 | -7.229
-14.5 | -0.695 | 0.08825 | -0.024 | -7.875
-14 | -0.675 | 0.07701 | -0.025 | -8.767
-13.5 | -0.635 | 0.09354 | -0.021 | -6.785
-13 | -0.611 | 0.0825 | -0.022 | -7.408
-12.5 | -0.591 | 0.07093 | -0.024 | -8.329
-12 | -0.574 | 0.05832 | -0.027 | -9.836
-11.5 | -0.529 | 0.07524 | -0.02 | -7.028
-11 | -0.508 | 0.06367 | -0.023 | -7.977
-10.5 | -0.493 | 0.04941 | -0.027 | -9.979
-10 | -0.45 | 0.06209 | -0.021 | -7.253
-9.5 | -0.43 | 0.05203 | -0.024 | -8.262
-9 | -0.435 | 0.02563 | -0.032 | -16.986
-8.5 | -0.374 | 0.0488 | -0.024 | -7.659
-8 | -0.374 | 0.02487 | -0.032 | -15.054
-7.5 | -0.331 | 0.03394 | -0.028 | -9.746
-7 | -0.357 | 0.00977 | -0.038 | -36.513
-6.5 | -0.323 | 0.00953 | -0.038 | -33.957
-6 | -0.29 | 0.00932 | -0.038 | -31.144
-5.5 | -0.257 | 0.00901 | -0.038 | -28.537
-5 | -0.224 | 0.00884 | -0.038 | -25.334
-4.5 | -0.191 | 0.00867 | -0.038 | -21.995
-4 | -0.268 | 0.00849 | -0.038 | -31.609
-3.5 | -0.231 | 0.00831 | -0.038 | -27.761
-3 | -0.175 | 0.00816 | -0.038 | -21.492
-2.5 | -0.113 | 0.00804 | -0.038 | -14.05
-2 | -0.048 | 0.0078 | -0.038 | -6.129
-1.5 | 0.019 | 0.0077 | -0.038 | 2.404
-1 | 0.085 | 0.00766 | -0.038 | 11.14
-0.5 | 0.152 | 0.00764 | -0.038 | 19.917
0 | 0.219 | 0.00764 | -0.038 | 28.652
0.5 | 0.286 | 0.00767 | -0.038 | 37.23
1 | 0.352 | 0.00772 | -0.038 | 45.605
1.5 | 0.419 | 0.0078 | -0.038 | 53.683
2 | 0.485 | 0.0079 | -0.038 | 61.405
2.5 | 0.551 | 0.00803 | -0.038 | 68.616
3 | 0.616 | 0.00822 | -0.038 | 75.025
3.5 | 0.681 | 0.00845 | -0.039 | 80.639
4 | 0.744 | 0.00873 | -0.039 | 85.241
4.5 | 0.804 | 0.00904 | -0.039 | 88.877
5 | 0.854 | 0.00856 | -0.039 | 99.839
5.5 | 0.888 | 0.00927 | -0.039 | 95.89
6 | 0.889 | 0.01005 | -0.039 | 88.456
6.5 | 0.746 | 0.01087 | -0.039 | 68.628
7 | 0.573 | 0.0116 | -0.039 | 49.422
7.5 | 0.606 | 0.01207 | -0.039 | 50.199
8 | 0.639 | 0.01288 | -0.039 | 49.593
8.5 | 0.672 | 0.01372 | -0.039 | 48.951
9 | 0.667 | 0.01878 | -0.037 | 35.515
9.5 | 0.67 | 0.02696 | -0.035 | 24.84
10 | 0.742 | 0.01735 | -0.038 | 42.762
10.5 | 0.676 | 0.05351 | -0.029 | 12.636
11 | 0.769 | 0.02659 | -0.036 | 28.924
11.5 | 0.729 | 0.06031 | -0.029 | 12.085
12 | 0.825 | 0.02948 | -0.036 | 27.991
12.5 | 0.794 | 0.0593 | -0.031 | 13.383
13 | 0.787 | 0.08693 | -0.025 | 9.054
13.5 | 0.866 | 0.05358 | -0.033 | 16.167
14 | 0.855 | 0.08139 | -0.028 | 10.504
14.5 | 0.87 | 0.09597 | -0.026 | 9.064
15 | 0.899 | 0.0972 | -0.027 | 9.248
15.5 | 0.917 | 0.11178 | -0.025 | 8.2
16 | 0.943 | 0.11765 | -0.026 | 8.019
16.5 | 0.968 | 0.12492 | -0.025 | 7.748
17 | 0.992 | 0.13641 | -0.025 | 7.27
17.5 | 1.019 | 0.14402 | -0.026 | 7.073
18 | 1.044 | 0.14924 | -0.026 | 6.998
18.5 | 1.069 | 0.16141 | -0.026 | 6.623
19 | 1.096 | 0.16604 | -0.026 | 6.6
19.5 | 1.121 | 0.17412 | -0.026 | 6.439
20 | 1.146 | 0.18824 | -0.026 | 6.086

## 128. Re 14M Mach 0.50 (2)
BIGFOIL.COM POLAR EXPORT
ag04
AG04 |  |  |  | Cl Max: | 1.1099 | at alpha= | 6.5 | deg
XFOIL ncrit=9 |  |  |  | L/D Max: | 149.599 | at alpha= | 4.5 | deg
Re: | 14000000 |  |  | Cd Min: | 0.00501 | at alpha= | 0 | deg
Mach: | 0.5 |  |  | Cl=0 at alpha= | -99 | deg
|  |  |  | @ Cl=0.1, Cd= | 0.00501
|  |  |  | @ Cl=0.4, Cd= | 0.0051357
|  |  |  | @ Cl=0.6, Cd= | 0.0053625
alpha (deg) | Cl | Cd | Cm | Cl/Cd
0 | 0.2149 | 0.00501 | -0.0407 | 42.8942
0.5 | 0.2818 | 0.00505 | -0.0406 | 55.802
1 | 0.3488 | 0.00509 | -0.0405 | 68.5265
2 | 0.4832 | 0.00521 | -0.0401 | 92.7447
2.5 | 0.5508 | 0.00529 | -0.0398 | 104.121
3 | 0.6187 | 0.00539 | -0.0394 | 114.7866
3.5 | 0.687 | 0.00552 | -0.0388 | 124.4565
4 | 0.7555 | 0.00562 | -0.0381 | 134.4306
4.5 | 0.8213 | 0.00549 | -0.0362 | 149.5993
5 | 0.8917 | 0.00597 | -0.0348 | 149.3635
5.5 | 0.9631 | 0.00651 | -0.033 | 147.9416
6 | 1.0358 | 0.0071 | -0.0308 | 145.8873
6.5 | 1.1099 | 0.008 | -0.0277 | 138.7375

## 129. Re 16M Mach 0.00 (1)
BIGFOIL.COM POLAR EXPORT
ag04
AG04 |  |  |  | Cl Max: | 0.96 | at alpha= | 8.5 | deg
JavaFoil+Calcfoil stall+Eppler ext transition |  |  |  | L/D Max: | 104.355 | at alpha= | 6 | deg
Re: | 16000000 |  |  | Cd Min: | 0.00738 | at alpha= | 0 | deg
Mach: | 0 |  |  | Cl=0 at alpha= | -1.6379 | deg
|  |  |  | @ Cl=0.1, Cd= | 0.0073955
|  |  |  | @ Cl=0.4, Cd= | 0.0075125
|  |  |  | @ Cl=0.6, Cd= | 0.05155
alpha (deg) | Cl | Cd | Cm | Cl/Cd
-13.5 | -0.274 | 0.08503 | -0.018 | -3.219
-13 | -0.292 | 0.07916 | -0.019 | -3.684
-12.5 | -0.31 | 0.07434 | -0.019 | -4.168
-12 | -0.329 | 0.0694 | -0.02 | -4.734
-11.5 | -0.347 | 0.06455 | -0.02 | -5.381
-11 | -0.366 | 0.0593 | -0.021 | -6.176
-10.5 | -0.386 | 0.05263 | -0.022 | -7.331
-10 | -0.408 | 0.0435 | -0.024 | -9.368
-9.5 | -0.447 | 0.02327 | -0.028 | -19.219
-9 | -0.504 | 0.00983 | -0.032 | -51.28
-8.5 | -0.507 | 0.00942 | -0.032 | -53.825
-8 | -0.504 | 0.00915 | -0.032 | -55.106
-7.5 | -0.495 | 0.00893 | -0.032 | -55.484
-7 | -0.48 | 0.00871 | -0.033 | -55.153
-6.5 | -0.458 | 0.00855 | -0.033 | -53.62
-6 | -0.43 | 0.00839 | -0.033 | -51.257
-5.5 | -0.396 | 0.00826 | -0.033 | -47.878
-5 | -0.355 | 0.00814 | -0.033 | -43.683
-4.5 | -0.31 | 0.00801 | -0.033 | -38.749
-4 | -0.261 | 0.00791 | -0.033 | -33.047
-3.5 | -0.209 | 0.00782 | -0.033 | -26.766
-3 | -0.155 | 0.00775 | -0.033 | -19.975
-2.5 | -0.099 | 0.00769 | -0.033 | -12.835
-2 | -0.042 | 0.00749 | -0.033 | -5.546
-1.5 | 0.016 | 0.00743 | -0.033 | 2.161
-1 | 0.074 | 0.0074 | -0.033 | 9.986
-0.5 | 0.132 | 0.00739 | -0.033 | 17.841
0 | 0.19 | 0.00738 | -0.033 | 25.7
0.5 | 0.247 | 0.0074 | -0.033 | 33.449
1 | 0.305 | 0.00743 | -0.033 | 41.098
1.5 | 0.363 | 0.00748 | -0.033 | 48.529
2 | 0.42 | 0.00753 | -0.033 | 55.791
2.5 | 0.478 | 0.00762 | -0.033 | 62.723
3 | 0.535 | 0.00773 | -0.033 | 69.174
3.5 | 0.592 | 0.00788 | -0.033 | 75.029
4 | 0.648 | 0.00806 | -0.033 | 80.299
4.5 | 0.702 | 0.00825 | -0.034 | 85.152
5 | 0.754 | 0.00847 | -0.034 | 88.98
5.5 | 0.802 | 0.00867 | -0.034 | 92.508
6 | 0.847 | 0.00812 | -0.034 | 104.355
6.5 | 0.886 | 0.00853 | -0.034 | 103.818
7 | 0.917 | 0.00891 | -0.034 | 102.9
7.5 | 0.94 | 0.00929 | -0.034 | 101.203
8 | 0.954 | 0.00971 | -0.034 | 98.252
8.5 | 0.96 | 0.01014 | -0.034 | 94.595
9 | 0.956 | 0.01063 | -0.034 | 89.889
9.5 | 0.943 | 0.01119 | -0.034 | 84.321
10 | 0.923 | 0.01171 | -0.034 | 78.786
10.5 | 0.896 | 0.0124 | -0.034 | 72.246
11 | 0.863 | 0.01322 | -0.034 | 65.259
11.5 | 0.818 | 0.01402 | -0.034 | 58.368
12 | 0.758 | 0.01721 | -0.033 | 44.029
12.5 | 0.691 | 0.02513 | -0.032 | 27.481
13 | 0.626 | 0.03866 | -0.03 | 16.191
13.5 | 0.573 | 0.05155 | -0.028 | 11.111

## 130. Re 16M Mach 0.00 (2)
BIGFOIL.COM POLAR EXPORT
ag04
AG04 |  |  |  | Cl Max: | 1.9037 | at alpha= | 17.5 | deg
XFOIL ncrit=9 |  |  |  | L/D Max: | 144.817 | at alpha= | 6.5 | deg
Re: | 16000000 |  |  | Cd Min: | 0.0049 | at alpha= | -0.5 | deg
Mach: | 0 |  |  | Cl=0 at alpha= | -1.613 | deg
|  |  |  | @ Cl=0.1, Cd= | 0.0049185
|  |  |  | @ Cl=0.4, Cd= | 0.0050401
|  |  |  | @ Cl=0.6, Cd= | 0.0052931
alpha (deg) | Cl | Cd | Cm | Cl/Cd
-13.5 | -1.2758 | 0.02093 | -0.0398 | -60.9556
-13 | -1.2372 | 0.0173 | -0.0394 | -71.5145
-12.5 | -1.1916 | 0.01507 | -0.039 | -79.071
-12 | -1.1432 | 0.01333 | -0.0386 | -85.7614
-11.5 | -1.0929 | 0.01196 | -0.0382 | -91.3796
-11 | -1.0412 | 0.01085 | -0.0378 | -95.9631
-10.5 | -0.9885 | 0.00992 | -0.0375 | -99.6472
-10 | -0.9351 | 0.00911 | -0.0372 | -102.6454
-9.5 | -0.881 | 0.00843 | -0.037 | -104.5077
-9 | -0.8269 | 0.00762 | -0.0367 | -108.5171
-8.5 | -0.772 | 0.0071 | -0.0366 | -108.7324
-8 | -0.7134 | 0.00671 | -0.0372 | -106.3189
-7.5 | -0.6616 | 0.0065 | -0.0361 | -101.7846
-6.5 | -0.5513 | 0.00616 | -0.0356 | -89.4968
-6 | -0.4955 | 0.00604 | -0.0355 | -82.0364
-5.5 | -0.4394 | 0.0059 | -0.0354 | -74.4746
-5 | -0.3832 | 0.00574 | -0.0353 | -66.7596
-3.5 | -0.2138 | 0.00526 | -0.0352 | -40.6464
-3 | -0.1572 | 0.0052 | -0.0352 | -30.2308
-2.5 | -0.1005 | 0.00512 | -0.0352 | -19.6289
-1.5 | 0.0128 | 0.00497 | -0.0352 | 2.5755
-1 | 0.0696 | 0.00494 | -0.0353 | 14.0891
-0.5 | 0.1263 | 0.0049 | -0.0353 | 25.7755
0 | 0.183 | 0.00491 | -0.0354 | 37.2709
0.5 | 0.2397 | 0.00493 | -0.0354 | 48.6207
1 | 0.2963 | 0.00496 | -0.0355 | 59.7379
1.5 | 0.3529 | 0.00499 | -0.0356 | 70.7214
2 | 0.4093 | 0.00505 | -0.0356 | 81.0495
2.5 | 0.4657 | 0.00513 | -0.0357 | 90.7797
3 | 0.522 | 0.0052 | -0.0358 | 100.3846
3.5 | 0.5781 | 0.00525 | -0.0358 | 110.1143
4 | 0.634 | 0.00536 | -0.0359 | 118.2836
4.5 | 0.6896 | 0.00541 | -0.0359 | 127.4677
5 | 0.7422 | 0.00524 | -0.0352 | 141.6412
5.5 | 0.7977 | 0.00556 | -0.0351 | 143.4712
6 | 0.853 | 0.0059 | -0.035 | 144.5763
6.5 | 0.908 | 0.00627 | -0.0349 | 144.8166
7 | 0.9628 | 0.00666 | -0.0347 | 144.5646
7.5 | 1.0173 | 0.00707 | -0.0345 | 143.8897
8 | 1.0716 | 0.00747 | -0.0344 | 143.4538
8.5 | 1.1253 | 0.00798 | -0.0341 | 141.015
9 | 1.1789 | 0.00842 | -0.0339 | 140.0119
9.5 | 1.2322 | 0.00889 | -0.0336 | 138.6052
10 | 1.285 | 0.00939 | -0.0333 | 136.8477
10.5 | 1.3374 | 0.00992 | -0.033 | 134.8185
11 | 1.3892 | 0.01049 | -0.0326 | 132.4309
11.5 | 1.4404 | 0.01112 | -0.0322 | 129.5324
12 | 1.4907 | 0.01182 | -0.0316 | 126.1168
12.5 | 1.5396 | 0.0127 | -0.031 | 121.2283
13 | 1.586 | 0.01391 | -0.03 | 114.0187
13.5 | 1.6328 | 0.01492 | -0.0291 | 109.437
14 | 1.6779 | 0.01604 | -0.0281 | 104.6072
14.5 | 1.7214 | 0.01726 | -0.0269 | 99.7335
15 | 1.7633 | 0.01852 | -0.0256 | 95.2106
15.5 | 1.8032 | 0.01986 | -0.0241 | 90.7956
16 | 1.8401 | 0.02134 | -0.0223 | 86.2277
16.5 | 1.8721 | 0.02309 | -0.02 | 81.0784
17 | 1.8975 | 0.02513 | -0.0172 | 75.5074
17.5 | 1.9037 | 0.02755 | -0.0119 | 69.0998
18 | 1.8973 | 0.03124 | -0.0078 | 60.733
18.5 | 1.885 | 0.03727 | -0.0076 | 50.5769
19 | 1.8585 | 0.04726 | -0.0121 | 39.325
19.5 | 1.8009 | 0.06386 | -0.0216 | 28.2008
20 | 1.6509 | 0.0974 | -0.04 | 16.9497

## 131. Re 16M Mach 0.10 (1)
BIGFOIL.COM POLAR EXPORT
ag04
AG04 |  |  |  | Cl Max: | 0.954 | at alpha= | 8.5 | deg
JavaFoil+Calcfoil stall+Eppler ext transition |  |  |  | L/D Max: | 104.195 | at alpha= | 6 | deg
Re: | 16000000 |  |  | Cd Min: | 0.00739 | at alpha= | -0.5 | deg
Mach: | 0.1 |  |  | Cl=0 at alpha= | -1.6379 | deg
|  |  |  | @ Cl=0.1, Cd= | 0.007401
|  |  |  | @ Cl=0.4, Cd= | 0.0075207
|  |  |  | @ Cl=0.6, Cd= | 0.06154
alpha (deg) | Cl | Cd | Cm | Cl/Cd
-13 | -0.254 | 0.08068 | -0.019 | -3.149
-12.5 | -0.274 | 0.07573 | -0.019 | -3.621
-12 | -0.295 | 0.07087 | -0.019 | -4.163
-11.5 | -0.316 | 0.06607 | -0.02 | -4.785
-11 | -0.338 | 0.061 | -0.02 | -5.534
-10.5 | -0.359 | 0.05503 | -0.022 | -6.53
-10 | -0.382 | 0.0475 | -0.023 | -8.038
-9.5 | -0.41 | 0.03498 | -0.026 | -11.715
-9 | -0.487 | 0.01007 | -0.033 | -48.309
-8.5 | -0.493 | 0.0095 | -0.033 | -51.907
-8 | -0.494 | 0.0092 | -0.033 | -53.665
-7.5 | -0.488 | 0.00895 | -0.033 | -54.517
-7 | -0.475 | 0.00877 | -0.033 | -54.227
-6.5 | -0.456 | 0.00858 | -0.033 | -53.107
-6 | -0.429 | 0.00841 | -0.033 | -51.014
-5.5 | -0.395 | 0.00828 | -0.033 | -47.743
-5 | -0.356 | 0.00815 | -0.033 | -43.678
-4.5 | -0.311 | 0.00803 | -0.033 | -38.755
-4 | -0.262 | 0.00793 | -0.033 | -33.111
-3.5 | -0.21 | 0.00783 | -0.033 | -26.842
-3 | -0.156 | 0.00776 | -0.033 | -20.039
-2.5 | -0.099 | 0.0077 | -0.033 | -12.885
-2 | -0.042 | 0.0075 | -0.033 | -5.568
-1.5 | 0.016 | 0.00744 | -0.033 | 2.169
-1 | 0.074 | 0.00741 | -0.033 | 10.028
-0.5 | 0.132 | 0.00739 | -0.033 | 17.914
0 | 0.191 | 0.00739 | -0.033 | 25.808
0.5 | 0.249 | 0.00741 | -0.033 | 33.583
1 | 0.307 | 0.00743 | -0.033 | 41.265
1.5 | 0.365 | 0.00749 | -0.033 | 48.713
2 | 0.422 | 0.00754 | -0.033 | 56.001
2.5 | 0.48 | 0.00763 | -0.033 | 62.944
3 | 0.538 | 0.00775 | -0.034 | 69.401
3.5 | 0.594 | 0.0079 | -0.034 | 75.278
4 | 0.651 | 0.00808 | -0.034 | 80.518
4.5 | 0.706 | 0.00827 | -0.034 | 85.342
5 | 0.758 | 0.0085 | -0.034 | 89.101
5.5 | 0.806 | 0.0087 | -0.034 | 92.605
6 | 0.85 | 0.00816 | -0.034 | 104.195
6.5 | 0.889 | 0.00859 | -0.034 | 103.461
7 | 0.918 | 0.00896 | -0.034 | 102.482
7.5 | 0.94 | 0.00936 | -0.034 | 100.381
8 | 0.952 | 0.00979 | -0.034 | 97.242
8.5 | 0.954 | 0.01023 | -0.034 | 93.259
9 | 0.947 | 0.01074 | -0.034 | 88.132
9.5 | 0.93 | 0.01132 | -0.034 | 82.153
10 | 0.904 | 0.01188 | -0.035 | 76.132
10.5 | 0.872 | 0.01258 | -0.035 | 69.294
11 | 0.833 | 0.01356 | -0.035 | 61.42
11.5 | 0.778 | 0.01458 | -0.034 | 53.376
12 | 0.707 | 0.01979 | -0.033 | 35.701
12.5 | 0.638 | 0.02919 | -0.031 | 21.859
13 | 0.568 | 0.04677 | -0.029 | 12.155
13.5 | 0.514 | 0.06154 | -0.027 | 8.348

## 132. Re 16M Mach 0.10 (2)
BIGFOIL.COM POLAR EXPORT
ag04
AG04 |  |  |  | Cl Max: | 1.8335 | at alpha= | 16.5 | deg
XFOIL ncrit=9 |  |  |  | L/D Max: | 144.789 | at alpha= | 6 | deg
Re: | 16000000 |  |  | Cd Min: | 0.0049 | at alpha= | -0.5 | deg
Mach: | 0.1 |  |  | Cl=0 at alpha= | -1.6131 | deg
|  |  |  | @ Cl=0.1, Cd= | 0.0049189
|  |  |  | @ Cl=0.4, Cd= | 0.0050397
|  |  |  | @ Cl=0.6, Cd= | 0.005296
alpha (deg) | Cl | Cd | Cm | Cl/Cd
-12 | -1.1038 | 0.02867 | -0.0386 | -38.5002
-11.5 | -1.0954 | 0.01564 | -0.0403 | -70.0384
-11 | -1.0485 | 0.01281 | -0.0398 | -81.8501
-10.5 | -0.9972 | 0.01109 | -0.0392 | -89.9188
-10 | -0.9439 | 0.00984 | -0.0387 | -95.9248
-9.5 | -0.8895 | 0.00891 | -0.0383 | -99.8316
-9 | -0.8345 | 0.00812 | -0.0379 | -102.7709
-8.5 | -0.7793 | 0.00727 | -0.0375 | -107.1939
-8 | -0.72 | 0.00681 | -0.038 | -105.7269
-7.5 | -0.6674 | 0.00657 | -0.0368 | -101.583
-7 | -0.612 | 0.00638 | -0.0364 | -95.9248
-6.5 | -0.5558 | 0.00621 | -0.0361 | -89.5008
-6 | -0.4994 | 0.00608 | -0.036 | -82.1382
-5.5 | -0.4428 | 0.00594 | -0.0358 | -74.5455
-5 | -0.3861 | 0.00577 | -0.0357 | -66.9151
-4.5 | -0.3292 | 0.00556 | -0.0356 | -59.2086
-4 | -0.2723 | 0.00544 | -0.0355 | -50.0551
-3.5 | -0.2153 | 0.00526 | -0.0354 | -40.9316
-3 | -0.1582 | 0.00521 | -0.0354 | -30.3647
-2.5 | -0.1012 | 0.00512 | -0.0354 | -19.7656
-1.5 | 0.0129 | 0.00497 | -0.0354 | 2.5956
-1 | 0.0699 | 0.00494 | -0.0355 | 14.1498
-0.5 | 0.127 | 0.0049 | -0.0355 | 25.9184
0 | 0.184 | 0.00491 | -0.0356 | 37.4745
0.5 | 0.241 | 0.00493 | -0.0356 | 48.8844
1 | 0.298 | 0.00496 | -0.0357 | 60.0806
1.5 | 0.3549 | 0.005 | -0.0357 | 70.98
2 | 0.4117 | 0.00505 | -0.0358 | 81.5248
2.5 | 0.4684 | 0.00513 | -0.0358 | 91.306
3 | 0.525 | 0.0052 | -0.0359 | 100.9615
3.5 | 0.5816 | 0.00526 | -0.0359 | 110.5703
4 | 0.6378 | 0.00537 | -0.036 | 118.7709
4.5 | 0.6939 | 0.00543 | -0.036 | 127.7901
5 | 0.7468 | 0.00526 | -0.0352 | 141.9772
5.5 | 0.8028 | 0.00558 | -0.0351 | 143.871
6 | 0.8586 | 0.00593 | -0.035 | 144.7892
6.5 | 0.9141 | 0.00632 | -0.0348 | 144.6361
7 | 0.9694 | 0.00671 | -0.0346 | 144.4709
7.5 | 1.0245 | 0.00711 | -0.0343 | 144.0928
8 | 1.0792 | 0.00757 | -0.0341 | 142.5627
8.5 | 1.1337 | 0.00806 | -0.0337 | 140.6576
9 | 1.188 | 0.00852 | -0.0334 | 139.4366
9.5 | 1.2419 | 0.00901 | -0.033 | 137.8357
10 | 1.2955 | 0.00953 | -0.0326 | 135.9391
10.5 | 1.3485 | 0.0101 | -0.0322 | 133.5149
11 | 1.4011 | 0.01071 | -0.0316 | 130.8217
11.5 | 1.4528 | 0.01142 | -0.031 | 127.2154
12.5 | 1.5509 | 0.01358 | -0.0291 | 114.2047
13 | 1.5987 | 0.01469 | -0.028 | 108.8291
13.5 | 1.6446 | 0.01597 | -0.0268 | 102.9806
14 | 1.6879 | 0.01747 | -0.0253 | 96.6171
14.5 | 1.7277 | 0.01927 | -0.0234 | 89.6575
15 | 1.7649 | 0.02112 | -0.0214 | 83.5653
15.5 | 1.7983 | 0.0231 | -0.019 | 77.8485
16 | 1.826 | 0.0253 | -0.0162 | 72.1739
16.5 | 1.8335 | 0.02821 | -0.0111 | 64.9947
17 | 1.8207 | 0.03241 | -0.0065 | 56.1771
17.5 | 1.7972 | 0.04034 | -0.0078 | 44.5513
18 | 1.7585 | 0.05351 | -0.0157 | 32.863
18.5 | 1.6759 | 0.07573 | -0.0292 | 22.1299
19 | 1.5303 | 0.10929 | -0.0473 | 14.0022
19.5 | 1.2366 | 0.18143 | -0.09 | 6.8159
20 | 1.1213 | 0.23092 | -0.1203 | 4.8558

## 133. Re 16M Mach 0.25 (1)
BIGFOIL.COM POLAR EXPORT
ag04
AG04 |  |  |  | Cl Max: | 0.933 | at alpha= | 7.5 | deg
JavaFoil+Calcfoil stall+Eppler ext transition |  |  |  | L/D Max: | 103.058 | at alpha= | 6 | deg
Re: | 16000000 |  |  | Cd Min: | 0.00743 | at alpha= | -0.5 | deg
Mach: | 0.25 |  |  | Cl=0 at alpha= | -1.6417 | deg
|  |  |  | @ Cl=0.1, Cd= | 0.007436
|  |  |  | @ Cl=0.4, Cd= | 0.06794
|  |  |  | @ Cl=0.6, Cd= | 0.06794
alpha (deg) | Cl | Cd | Cm | Cl/Cd
-12 | -0.059 | 0.07573 | -0.019 | -0.774
-11.5 | -0.056 | 0.07063 | -0.019 | -0.792
-11 | -0.053 | 0.06633 | -0.019 | -0.802
-10.5 | -0.096 | 0.06422 | -0.019 | -1.497
-10 | -0.172 | 0.05841 | -0.02 | -2.938
-9.5 | -0.227 | 0.05304 | -0.021 | -4.276
-9 | -0.273 | 0.0445 | -0.023 | -6.129
-8.5 | -0.327 | 0.02513 | -0.028 | -13.022
-8 | -0.402 | 0.00956 | -0.034 | -42.011
-7.5 | -0.423 | 0.00922 | -0.034 | -45.875
-7 | -0.432 | 0.00893 | -0.034 | -48.404
-6.5 | -0.43 | 0.00873 | -0.034 | -49.252
-6 | -0.416 | 0.00856 | -0.034 | -48.562
-5.5 | -0.391 | 0.00841 | -0.034 | -46.49
-5 | -0.357 | 0.00826 | -0.034 | -43.22
-4.5 | -0.315 | 0.00813 | -0.034 | -38.773
-4 | -0.267 | 0.00801 | -0.034 | -33.382
-3.5 | -0.215 | 0.0079 | -0.034 | -27.213
-3 | -0.159 | 0.00781 | -0.034 | -20.405
-2.5 | -0.102 | 0.00776 | -0.034 | -13.118
-2 | -0.043 | 0.00754 | -0.034 | -5.688
-1.5 | 0.017 | 0.00748 | -0.034 | 2.218
-1 | 0.076 | 0.00744 | -0.034 | 10.256
-0.5 | 0.136 | 0.00743 | -0.034 | 18.317
0 | 0.196 | 0.00743 | -0.034 | 26.379
0.5 | 0.256 | 0.00744 | -0.034 | 34.335
1 | 0.315 | 0.00747 | -0.034 | 42.169
1.5 | 0.375 | 0.00754 | -0.034 | 49.724
2 | 0.434 | 0.0076 | -0.034 | 57.127
2.5 | 0.493 | 0.00769 | -0.034 | 64.138
3 | 0.552 | 0.00782 | -0.034 | 70.601
3.5 | 0.611 | 0.00798 | -0.034 | 76.485
4 | 0.668 | 0.00819 | -0.035 | 81.615
4.5 | 0.724 | 0.0084 | -0.035 | 86.27
5 | 0.777 | 0.00864 | -0.035 | 89.907
5.5 | 0.825 | 0.00887 | -0.035 | 92.941
6 | 0.867 | 0.00841 | -0.035 | 103.058
6.5 | 0.901 | 0.00887 | -0.035 | 101.598
7 | 0.924 | 0.00929 | -0.035 | 99.4
7.5 | 0.933 | 0.00976 | -0.035 | 95.609
8 | 0.927 | 0.01025 | -0.035 | 90.427
8.5 | 0.905 | 0.01082 | -0.035 | 83.639
9 | 0.866 | 0.01144 | -0.035 | 75.719
9.5 | 0.811 | 0.01213 | -0.035 | 66.867
10 | 0.74 | 0.01317 | -0.035 | 56.191
10.5 | 0.648 | 0.01416 | -0.035 | 45.785
11 | 0.529 | 0.02076 | -0.033 | 25.491
11.5 | 0.412 | 0.03437 | -0.031 | 11.976
12 | 0.298 | 0.05345 | -0.028 | 5.571
12.5 | 0.175 | 0.06794 | -0.025 | 2.579

## 134. Re 16M Mach 0.25 (2)
BIGFOIL.COM POLAR EXPORT
ag04
AG04 |  |  |  | Cl Max: | 1.5641 | at alpha= | 12.5 | deg
XFOIL ncrit=9 |  |  |  | L/D Max: | 145.122 | at alpha= | 6 | deg
Re: | 16000000 |  |  | Cd Min: | 0.00491 | at alpha= | 0 | deg
Mach: | 0.25 |  |  | Cl=0 at alpha= | -1.6102 | deg
|  |  |  | @ Cl=0.1, Cd= | 0.0049328
|  |  |  | @ Cl=0.4, Cd= | 0.0050348
|  |  |  | @ Cl=0.6, Cd= | 0.0053092
alpha (deg) | Cl | Cd | Cm | Cl/Cd
-10 | -0.6521 | 0.11114 | 0.0296 | -5.8674
-9.5 | -0.7607 | 0.07811 | 0.0098 | -9.7388
-9 | -0.766 | 0.0573 | -0.0185 | -13.3682
-8.5 | -0.7886 | 0.02124 | -0.0423 | -37.1281
-8 | -0.7546 | 0.00981 | -0.0431 | -76.9215
-7 | -0.6416 | 0.00685 | -0.0402 | -93.6642
-6.5 | -0.5816 | 0.00657 | -0.0394 | -88.5236
-6 | -0.5216 | 0.00637 | -0.0388 | -81.8838
-5.5 | -0.4618 | 0.00619 | -0.0383 | -74.6042
-5 | -0.4021 | 0.00599 | -0.0378 | -67.1285
-4.5 | -0.3425 | 0.0057 | -0.0375 | -60.0877
-4 | -0.283 | 0.00552 | -0.0372 | -51.2681
-3.5 | -0.2236 | 0.00536 | -0.0369 | -41.7164
-2.5 | -0.1051 | 0.00514 | -0.0366 | -20.4475
-2 | -0.046 | 0.00505 | -0.0365 | -9.1089
-1.5 | 0.013 | 0.00499 | -0.0365 | 2.6052
-1 | 0.0719 | 0.00494 | -0.0365 | 14.5547
0 | 0.1897 | 0.00491 | -0.0365 | 38.6354
0.5 | 0.2485 | 0.00494 | -0.0365 | 50.3036
1 | 0.3073 | 0.00497 | -0.0366 | 61.831
1.5 | 0.366 | 0.005 | -0.0366 | 73.2
2 | 0.4247 | 0.00506 | -0.0366 | 83.9328
2.5 | 0.4834 | 0.00515 | -0.0366 | 93.8641
3 | 0.542 | 0.00524 | -0.0366 | 103.4351
3.5 | 0.6007 | 0.00531 | -0.0366 | 113.1262
4 | 0.6591 | 0.00541 | -0.0365 | 121.8299
4.5 | 0.7174 | 0.00548 | -0.0363 | 130.9124
5 | 0.7726 | 0.00536 | -0.0354 | 144.1418
5.5 | 0.8311 | 0.00573 | -0.035 | 145.0436
6 | 0.8896 | 0.00613 | -0.0346 | 145.1223
6.5 | 0.948 | 0.00654 | -0.0341 | 144.9541
7 | 1.0064 | 0.00698 | -0.0336 | 144.1834
7.5 | 1.0647 | 0.00747 | -0.0329 | 142.5301
8 | 1.1229 | 0.00801 | -0.0321 | 140.1873
8.5 | 1.1812 | 0.00854 | -0.0313 | 138.3138
9 | 1.2393 | 0.00912 | -0.0304 | 135.8882
9.5 | 1.2971 | 0.00977 | -0.0293 | 132.7636
10 | 1.3545 | 0.01054 | -0.0281 | 128.5104
10.5 | 1.4106 | 0.01156 | -0.0266 | 122.0242
11 | 1.4629 | 0.01327 | -0.0245 | 110.2411
11.5 | 1.5108 | 0.01555 | -0.022 | 97.1576
12 | 1.549 | 0.01901 | -0.0187 | 81.4834
12.5 | 1.5641 | 0.02475 | -0.0141 | 63.196
13 | 1.5458 | 0.03213 | -0.0085 | 48.1108
13.5 | 1.5057 | 0.04016 | -0.0071 | 37.4925
14 | 1.4728 | 0.05466 | -0.0193 | 26.9447
14.5 | 1.4338 | 0.07216 | -0.0317 | 19.8697
15 | 1.3815 | 0.08999 | -0.0411 | 15.3517
15.5 | 1.3251 | 0.10778 | -0.0498 | 12.2945
16 | 1.2545 | 0.1287 | -0.0607 | 9.7475
16.5 | 1.195 | 0.14953 | -0.0723 | 7.9917
17 | 1.1483 | 0.16998 | -0.0841 | 6.7555
17.5 | 1.1174 | 0.18858 | -0.095 | 5.9253

## 135. Re 16M Mach 0.50 (1)
BIGFOIL.COM POLAR EXPORT
ag04
AG04 |  |  |  | Cl Max: | 1.146 | at alpha= | 20 | deg
JavaFoil+Calcfoil stall+Eppler ext transition |  |  |  | L/D Max: | 97.548 | at alpha= | 5.5 | deg
Re: | 16000000 |  |  | Cd Min: | 0.00759 | at alpha= | -0.5 | deg
Mach: | 0.5 |  |  | Cl=0 at alpha= | -1.6418 | deg
|  |  |  | @ Cl=0.1, Cd= | 0.0075978
|  |  |  | @ Cl=0.4, Cd= | 0.0077373
|  |  |  | @ Cl=0.6, Cd= | 0.0081232
alpha (deg) | Cl | Cd | Cm | Cl/Cd
-20 | -0.976 | 0.16984 | -0.023 | -5.747
-19.5 | -0.95 | 0.16539 | -0.022 | -5.742
-19 | -0.924 | 0.15417 | -0.022 | -5.995
-18.5 | -0.899 | 0.14306 | -0.023 | -6.286
-18 | -0.872 | 0.14567 | -0.022 | -5.985
-17.5 | -0.846 | 0.13789 | -0.022 | -6.134
-17 | -0.821 | 0.12466 | -0.022 | -6.583
-16.5 | -0.796 | 0.11492 | -0.023 | -6.926
-16 | -0.771 | 0.10612 | -0.023 | -7.27
-15.5 | -0.742 | 0.10734 | -0.022 | -6.913
-15 | -0.718 | 0.09813 | -0.022 | -7.313
-14.5 | -0.697 | 0.086 | -0.024 | -8.102
-14 | -0.678 | 0.07387 | -0.026 | -9.181
-13.5 | -0.635 | 0.09198 | -0.021 | -6.902
-13 | -0.612 | 0.0812 | -0.022 | -7.536
-12.5 | -0.593 | 0.06888 | -0.025 | -8.604
-12 | -0.577 | 0.05535 | -0.027 | -10.428
-11.5 | -0.529 | 0.0747 | -0.021 | -7.084
-11 | -0.509 | 0.06268 | -0.024 | -8.119
-10.5 | -0.495 | 0.04754 | -0.028 | -10.42
-10 | -0.451 | 0.06138 | -0.022 | -7.347
-9.5 | -0.432 | 0.05031 | -0.025 | -8.581
-9 | -0.454 | 0.0173 | -0.034 | -26.214
-8.5 | -0.375 | 0.04738 | -0.024 | -7.919
-8 | -0.409 | 0.01179 | -0.036 | -34.669
-7.5 | -0.336 | 0.0301 | -0.03 | -11.152
-7 | -0.357 | 0.00967 | -0.038 | -36.877
-6.5 | -0.323 | 0.00941 | -0.038 | -34.37
-6 | -0.29 | 0.00923 | -0.038 | -31.452
-5.5 | -0.257 | 0.00892 | -0.038 | -28.808
-5 | -0.224 | 0.00876 | -0.038 | -25.564
-4.5 | -0.191 | 0.0086 | -0.038 | -22.176
-4 | -0.268 | 0.00843 | -0.038 | -31.853
-3.5 | -0.231 | 0.00824 | -0.038 | -27.992
-3 | -0.175 | 0.00809 | -0.038 | -21.681
-2.5 | -0.113 | 0.00797 | -0.038 | -14.177
-2 | -0.048 | 0.00776 | -0.038 | -6.167
-1.5 | 0.019 | 0.00765 | -0.038 | 2.422
-1 | 0.085 | 0.0076 | -0.038 | 11.223
-0.5 | 0.152 | 0.00759 | -0.038 | 20.048
0 | 0.219 | 0.00759 | -0.038 | 28.851
0.5 | 0.286 | 0.00762 | -0.038 | 37.482
1 | 0.352 | 0.00768 | -0.038 | 45.887
1.5 | 0.419 | 0.00776 | -0.038 | 53.988
2 | 0.485 | 0.00786 | -0.038 | 61.739
2.5 | 0.551 | 0.00798 | -0.038 | 69.036
3 | 0.616 | 0.00817 | -0.038 | 75.431
3.5 | 0.681 | 0.0084 | -0.039 | 81.052
4 | 0.744 | 0.0087 | -0.039 | 85.517
4.5 | 0.804 | 0.00903 | -0.039 | 88.963
5 | 0.854 | 0.00945 | -0.039 | 90.4
5.5 | 0.888 | 0.00911 | -0.039 | 97.548
6 | 0.889 | 0.00986 | -0.039 | 90.129
6.5 | 0.746 | 0.01066 | -0.039 | 69.993
7 | 0.573 | 0.01136 | -0.039 | 50.466
7.5 | 0.606 | 0.01182 | -0.039 | 51.288
8 | 0.639 | 0.01257 | -0.039 | 50.839
8.5 | 0.672 | 0.01333 | -0.039 | 50.377
9 | 0.676 | 0.01691 | -0.038 | 39.971
9.5 | 0.682 | 0.02306 | -0.036 | 29.553
10 | 0.747 | 0.01637 | -0.038 | 45.647
10.5 | 0.682 | 0.05027 | -0.03 | 13.559
11 | 0.778 | 0.02389 | -0.037 | 32.56
11.5 | 0.734 | 0.05666 | -0.03 | 12.961
12 | 0.833 | 0.02663 | -0.037 | 31.296
12.5 | 0.802 | 0.05435 | -0.032 | 14.751
13 | 0.79 | 0.08452 | -0.026 | 9.342
13.5 | 0.854 | 0.06105 | -0.032 | 13.982
14 | 0.851 | 0.08507 | -0.028 | 10.005
14.5 | 0.868 | 0.09883 | -0.026 | 8.781
15 | 0.892 | 0.1068 | -0.025 | 8.348
15.5 | 0.914 | 0.12001 | -0.024 | 7.613
16 | 0.941 | 0.12619 | -0.025 | 7.456
16.5 | 0.967 | 0.13103 | -0.025 | 7.377
17 | 0.991 | 0.14388 | -0.025 | 6.888
17.5 | 1.018 | 0.15118 | -0.025 | 6.732
18 | 1.044 | 0.15551 | -0.026 | 6.713
18.5 | 1.068 | 0.17021 | -0.026 | 6.278
19 | 1.095 | 0.17391 | -0.026 | 6.298
19.5 | 1.121 | 0.17825 | -0.026 | 6.29
20 | 1.146 | 0.19264 | -0.026 | 5.947

## 136. Re 16M Mach 0.50 (2)
BIGFOIL.COM POLAR EXPORT
ag04
AG04 |  |  |  | Cl Max: | 1.174 | at alpha= | 7 | deg
XFOIL ncrit=9 |  |  |  | L/D Max: | 152.564 | at alpha= | 5 | deg
Re: | 16000000 |  |  | Cd Min: | 0.00496 | at alpha= | -0.5 | deg
Mach: | 0.5 |  |  | Cl=0 at alpha= | -1.5972 | deg
|  |  |  | @ Cl=0.1, Cd= | 0.0049743
|  |  |  | @ Cl=0.4, Cd= | 0.0050956
|  |  |  | @ Cl=0.6, Cd= | 0.0053448
alpha (deg) | Cl | Cd | Cm | Cl/Cd
-20 | -0.9894 | 0.30156 | 0.1226 | -3.2809
-19.5 | -0.967 | 0.29297 | 0.1172 | -3.3007
-19 | -0.9443 | 0.28429 | 0.112 | -3.3216
-18.5 | -0.9216 | 0.27553 | 0.1067 | -3.3448
-18 | -0.899 | 0.26671 | 0.1016 | -3.3707
-17.5 | -0.8766 | 0.25795 | 0.0966 | -3.3983
-17 | -0.8543 | 0.24916 | 0.0917 | -3.4287
-16.5 | -0.8325 | 0.24032 | 0.0868 | -3.4641
-16 | -0.812 | 0.23111 | 0.0819 | -3.5135
-15.5 | -0.7921 | 0.22087 | 0.077 | -3.5863
-15 | -0.7717 | 0.21209 | 0.0726 | -3.6385
-14.5 | -0.7514 | 0.2036 | 0.0683 | -3.6906
-14 | -0.7323 | 0.1946 | 0.0641 | -3.7631
-13.5 | -0.713 | 0.18703 | 0.0603 | -3.8122
-13 | -0.6941 | 0.17932 | 0.0565 | -3.8707
-12.5 | -0.676 | 0.17133 | 0.0529 | -3.9456
-12 | -0.6581 | 0.16331 | 0.0496 | -4.0298
-11.5 | -0.6421 | 0.1551 | 0.0462 | -4.1399
-11 | -0.6275 | 0.14684 | 0.0429 | -4.2734
-10.5 | -0.614 | 0.13859 | 0.0397 | -4.4303
-10 | -0.6017 | 0.13035 | 0.0366 | -4.616
-9.5 | -0.5903 | 0.12205 | 0.0334 | -4.8365
-9 | -0.5799 | 0.11376 | 0.0301 | -5.0976
-8.5 | -0.5774 | 0.10411 | 0.026 | -5.5461
-8 | -0.587 | 0.09158 | 0.0202 | -6.4097
-7.5 | -0.5863 | 0.08295 | 0.0161 | -7.0681
-7 | -0.5846 | 0.07423 | 0.0103 | -7.8755
-6.5 | -0.5696 | 0.06353 | -0.0035 | -8.9658
-6 | -0.5373 | 0.0501 | -0.0225 | -10.7246
-5.5 | -0.4961 | 0.03478 | -0.039 | -14.2639
-5 | -0.4552 | 0.01955 | -0.047 | -23.2839
-4.5 | -0.4032 | 0.00955 | -0.0476 | -42.2199
-4 | -0.3348 | 0.00642 | -0.0456 | -52.1495
-3.5 | -0.2633 | 0.00571 | -0.0441 | -46.1121
-3 | -0.1927 | 0.00538 | -0.043 | -35.8178
-2.5 | -0.1233 | 0.00527 | -0.0422 | -23.3966
-2 | -0.0547 | 0.00515 | -0.0416 | -10.6214
-1.5 | 0.0132 | 0.00504 | -0.0413 | 2.619
-1 | 0.0807 | 0.00498 | -0.041 | 16.2048
-0.5 | 0.1479 | 0.00496 | -0.0408 | 29.8185
0 | 0.215 | 0.00496 | -0.0407 | 43.3468
0.5 | 0.282 | 0.005 | -0.0406 | 56.4
1 | 0.3489 | 0.00505 | -0.0405 | 69.0891
1.5 | 0.4161 | 0.00511 | -0.0403 | 81.4286
2 | 0.4834 | 0.00518 | -0.0401 | 93.3205
2.5 | 0.551 | 0.00528 | -0.0398 | 104.3561
3 | 0.6191 | 0.00537 | -0.0394 | 115.2886
3.5 | 0.6875 | 0.00551 | -0.0388 | 124.7731
4 | 0.7563 | 0.00566 | -0.0381 | 133.6219
4.5 | 0.8217 | 0.0054 | -0.0362 | 152.1667
5 | 0.8925 | 0.00585 | -0.0349 | 152.5641
5.5 | 0.964 | 0.00637 | -0.0331 | 151.3344
6 | 1.0369 | 0.00695 | -0.0309 | 149.1942
6.5 | 1.1114 | 0.00778 | -0.0279 | 142.8535
7 | 1.174 | 0.01129 | -0.0223 | 103.9858

## 137. Re 18M Mach 0.00 (1)
BIGFOIL.COM POLAR EXPORT
ag04
AG04 |  |  |  | Cl Max: | 0.96 | at alpha= | 8.5 | deg
JavaFoil+Calcfoil stall+Eppler ext transition |  |  |  | L/D Max: | 105.461 | at alpha= | 6.5 | deg
Re: | 18000000 |  |  | Cd Min: | 0.00734 | at alpha= | -0.5 | deg
Mach: | 0 |  |  | Cl=0 at alpha= | -1.6379 | deg
|  |  |  | @ Cl=0.1, Cd= | 0.007351
|  |  |  | @ Cl=0.4, Cd= | 0.0074854
|  |  |  | @ Cl=0.6, Cd= | 0.04723
alpha (deg) | Cl | Cd | Cm | Cl/Cd
-13.5 | -0.274 | 0.08419 | -0.019 | -3.254
-13 | -0.292 | 0.079 | -0.019 | -3.693
-12.5 | -0.31 | 0.07345 | -0.02 | -4.224
-12 | -0.329 | 0.06841 | -0.02 | -4.81
-11.5 | -0.348 | 0.06425 | -0.02 | -5.41
-11 | -0.367 | 0.05791 | -0.021 | -6.344
-10.5 | -0.388 | 0.05041 | -0.023 | -7.696
-10 | -0.413 | 0.03908 | -0.025 | -10.561
-9.5 | -0.492 | 0.01053 | -0.032 | -46.733
-9 | -0.504 | 0.0097 | -0.032 | -51.995
-8.5 | -0.507 | 0.00933 | -0.032 | -54.353
-8 | -0.504 | 0.00907 | -0.032 | -55.563
-7.5 | -0.495 | 0.00886 | -0.032 | -55.919
-7 | -0.48 | 0.00865 | -0.033 | -55.526
-6.5 | -0.458 | 0.0085 | -0.033 | -53.946
-6 | -0.43 | 0.00833 | -0.033 | -51.6
-5.5 | -0.396 | 0.00821 | -0.033 | -48.197
-5 | -0.355 | 0.00808 | -0.033 | -43.99
-4.5 | -0.31 | 0.00796 | -0.033 | -38.985
-4 | -0.261 | 0.00785 | -0.033 | -33.296
-3.5 | -0.209 | 0.00776 | -0.033 | -26.957
-3 | -0.155 | 0.0077 | -0.033 | -20.114
-2.5 | -0.099 | 0.00763 | -0.033 | -12.942
-2 | -0.042 | 0.00745 | -0.033 | -5.581
-1.5 | 0.016 | 0.00739 | -0.033 | 2.174
-1 | 0.074 | 0.00736 | -0.033 | 10.041
-0.5 | 0.132 | 0.00734 | -0.033 | 17.944
0 | 0.19 | 0.00734 | -0.033 | 25.835
0.5 | 0.247 | 0.00736 | -0.033 | 33.63
1 | 0.305 | 0.0074 | -0.033 | 41.269
1.5 | 0.363 | 0.00744 | -0.033 | 48.767
2 | 0.42 | 0.00751 | -0.033 | 55.985
2.5 | 0.478 | 0.00759 | -0.033 | 62.933
3 | 0.535 | 0.0077 | -0.033 | 69.485
3.5 | 0.592 | 0.00785 | -0.033 | 75.374
4 | 0.648 | 0.00803 | -0.033 | 80.667
4.5 | 0.702 | 0.00823 | -0.034 | 85.302
5 | 0.754 | 0.00846 | -0.034 | 89.183
5.5 | 0.802 | 0.00871 | -0.034 | 92.106
6 | 0.847 | 0.00892 | -0.034 | 94.914
6.5 | 0.886 | 0.0084 | -0.034 | 105.461
7 | 0.917 | 0.00877 | -0.034 | 104.553
7.5 | 0.94 | 0.00914 | -0.034 | 102.857
8 | 0.954 | 0.00955 | -0.034 | 99.864
8.5 | 0.96 | 0.00997 | -0.034 | 96.216
9 | 0.956 | 0.01045 | -0.034 | 91.47
9.5 | 0.943 | 0.01099 | -0.034 | 85.835
10 | 0.923 | 0.0115 | -0.034 | 80.266
10.5 | 0.896 | 0.01215 | -0.034 | 73.724
11 | 0.863 | 0.01298 | -0.034 | 66.506
11.5 | 0.82 | 0.01286 | -0.034 | 63.782
12 | 0.763 | 0.01616 | -0.034 | 47.204
12.5 | 0.698 | 0.02255 | -0.032 | 30.947
13 | 0.633 | 0.03462 | -0.03 | 18.274
13.5 | 0.578 | 0.04723 | -0.029 | 12.238

## 138. Re 18M Mach 0.00 (2)
BIGFOIL.COM POLAR EXPORT
ag04
AG04 |  |  |  | Cl Max: | 1.9321 | at alpha= | 17.5 | deg
XFOIL ncrit=9 |  |  |  | L/D Max: | 147.245 | at alpha= | 6.5 | deg
Re: | 18000000 |  |  | Cd Min: | 0.00488 | at alpha= | -0.5 | deg
Mach: | 0 |  |  | Cl=0 at alpha= | -1.6127 | deg
|  |  |  | @ Cl=0.1, Cd= | 0.0048893
|  |  |  | @ Cl=0.4, Cd= | 0.0050016
|  |  |  | @ Cl=0.6, Cd= | 0.0053149
alpha (deg) | Cl | Cd | Cm | Cl/Cd
-15.5 | -1.4237 | 0.03231 | -0.0399 | -44.0638
-15 | -1.4109 | 0.0254 | -0.0409 | -55.5472
-14.5 | -1.3785 | 0.02145 | -0.0406 | -64.2657
-14 | -1.3382 | 0.01869 | -0.0402 | -71.5998
-13.5 | -1.2938 | 0.01654 | -0.0397 | -78.2225
-13 | -1.2467 | 0.01481 | -0.0392 | -84.1796
-12.5 | -1.1975 | 0.01341 | -0.0388 | -89.299
-12 | -1.1471 | 0.01219 | -0.0384 | -94.1017
-11.5 | -1.0955 | 0.01114 | -0.038 | -98.3393
-11 | -1.043 | 0.01024 | -0.0377 | -101.8555
-10.5 | -0.9899 | 0.00945 | -0.0374 | -104.7513
-10 | -0.9361 | 0.00874 | -0.0372 | -107.1053
-9.5 | -0.8819 | 0.00812 | -0.0369 | -108.6084
-9 | -0.8272 | 0.00755 | -0.0367 | -109.5629
-8.5 | -0.7722 | 0.00692 | -0.0366 | -111.5896
-8 | -0.7173 | 0.00663 | -0.0363 | -108.19
-7.5 | -0.663 | 0.00641 | -0.0358 | -103.4321
-7 | -0.6076 | 0.00623 | -0.0356 | -97.5281
-6.5 | -0.5519 | 0.00606 | -0.0355 | -91.0726
-6 | -0.496 | 0.00592 | -0.0354 | -83.7838
-5.5 | -0.4398 | 0.00578 | -0.0354 | -76.09
-5 | -0.3835 | 0.00563 | -0.0353 | -68.1172
-4.5 | -0.3271 | 0.00547 | -0.0353 | -59.7989
-4 | -0.2706 | 0.00536 | -0.0352 | -50.4851
-3.5 | -0.214 | 0.00522 | -0.0352 | -40.9962
-3 | -0.1573 | 0.00516 | -0.0352 | -30.4845
-2.5 | -0.1007 | 0.00508 | -0.0352 | -19.8228
-2 | -0.044 | 0.005 | -0.0352 | -8.8
-1.5 | 0.0128 | 0.00495 | -0.0353 | 2.5859
-1 | 0.0695 | 0.0049 | -0.0353 | 14.1837
-0.5 | 0.1263 | 0.00488 | -0.0354 | 25.8811
0 | 0.183 | 0.00488 | -0.0354 | 37.5
0.5 | 0.2397 | 0.00489 | -0.0355 | 49.0184
1 | 0.2964 | 0.00492 | -0.0355 | 60.2439
1.5 | 0.353 | 0.00496 | -0.0356 | 71.1694
2 | 0.4095 | 0.00501 | -0.0356 | 81.7365
2.5 | 0.4659 | 0.00509 | -0.0357 | 91.5324
3 | 0.5222 | 0.00518 | -0.0358 | 100.8108
3.5 | 0.5783 | 0.00528 | -0.0358 | 109.5265
4 | 0.6343 | 0.00537 | -0.0359 | 118.1192
4.5 | 0.69 | 0.00549 | -0.0359 | 125.6831
5 | 0.7453 | 0.00546 | -0.0359 | 136.5018
5.5 | 0.7982 | 0.00546 | -0.0352 | 146.1905
6 | 0.8534 | 0.00581 | -0.0351 | 146.8847
6.5 | 0.9085 | 0.00617 | -0.0349 | 147.2447
7 | 0.9634 | 0.00655 | -0.0348 | 147.084
7.5 | 1.018 | 0.00693 | -0.0346 | 146.8975
8 | 1.0723 | 0.00735 | -0.0345 | 145.8912
8.5 | 1.1262 | 0.0078 | -0.0342 | 144.3846
9 | 1.1799 | 0.00823 | -0.034 | 143.3657
9.5 | 1.2333 | 0.00869 | -0.0338 | 141.9217
10 | 1.2862 | 0.00917 | -0.0335 | 140.2617
10.5 | 1.3387 | 0.00969 | -0.0332 | 138.1527
11 | 1.3906 | 0.01025 | -0.0328 | 135.6683
11.5 | 1.4419 | 0.01086 | -0.0324 | 132.7716
12 | 1.4922 | 0.01159 | -0.0318 | 128.7489
13 | 1.5888 | 0.01349 | -0.0303 | 117.7761
13.5 | 1.6361 | 0.01442 | -0.0295 | 113.4605
14 | 1.682 | 0.01545 | -0.0286 | 108.8673
14.5 | 1.7265 | 0.01656 | -0.0275 | 104.2572
15 | 1.7694 | 0.01773 | -0.0263 | 99.797
15.5 | 1.8104 | 0.019 | -0.0249 | 95.2842
16 | 1.8487 | 0.02039 | -0.0232 | 90.667
16.5 | 1.883 | 0.022 | -0.0212 | 85.5909
17 | 1.9121 | 0.02384 | -0.0186 | 80.2055
17.5 | 1.9321 | 0.02595 | -0.0151 | 74.4547
18 | 1.9283 | 0.02872 | -0.0092 | 67.1414
18.5 | 1.9208 | 0.03326 | -0.0069 | 57.7511
19 | 1.9049 | 0.04052 | -0.0084 | 47.0114
19.5 | 1.8714 | 0.05213 | -0.0144 | 35.8987
20 | 1.7903 | 0.07287 | -0.0261 | 24.5684

## 139. Re 18M Mach 0.10 (1)
BIGFOIL.COM POLAR EXPORT
ag04
AG04 |  |  |  | Cl Max: | 0.954 | at alpha= | 8.5 | deg
JavaFoil+Calcfoil stall+Eppler ext transition |  |  |  | L/D Max: | 105.101 | at alpha= | 6.5 | deg
Re: | 18000000 |  |  | Cd Min: | 0.00735 | at alpha= | -0.5 | deg
Mach: | 0.1 |  |  | Cl=0 at alpha= | -1.6379 | deg
|  |  |  | @ Cl=0.1, Cd= | 0.007361
|  |  |  | @ Cl=0.4, Cd= | 0.007493
|  |  |  | @ Cl=0.6, Cd= | 0.05773
alpha (deg) | Cl | Cd | Cm | Cl/Cd
-13 | -0.254 | 0.08008 | -0.019 | -3.176
-12.5 | -0.274 | 0.07544 | -0.019 | -3.636
-12 | -0.295 | 0.06996 | -0.02 | -4.223
-11.5 | -0.316 | 0.06581 | -0.02 | -4.806
-11 | -0.338 | 0.05985 | -0.021 | -5.654
-10.5 | -0.361 | 0.0533 | -0.022 | -6.768
-10 | -0.385 | 0.04447 | -0.024 | -8.656
-9.5 | -0.421 | 0.0273 | -0.027 | -15.419
-9 | -0.487 | 0.00985 | -0.033 | -49.414
-8.5 | -0.493 | 0.0094 | -0.033 | -52.445
-8 | -0.494 | 0.00913 | -0.033 | -54.114
-7.5 | -0.488 | 0.0089 | -0.033 | -54.826
-7 | -0.475 | 0.0087 | -0.033 | -54.627
-6.5 | -0.456 | 0.00853 | -0.033 | -53.432
-6 | -0.429 | 0.00836 | -0.033 | -51.306
-5.5 | -0.395 | 0.00823 | -0.033 | -48.061
-5 | -0.356 | 0.0081 | -0.033 | -43.927
-4.5 | -0.311 | 0.00798 | -0.033 | -38.992
-4 | -0.262 | 0.00787 | -0.033 | -33.361
-3.5 | -0.21 | 0.00778 | -0.033 | -27.034
-3 | -0.156 | 0.00771 | -0.033 | -20.178
-2.5 | -0.099 | 0.00763 | -0.033 | -12.992
-2 | -0.042 | 0.00745 | -0.033 | -5.604
-1.5 | 0.016 | 0.0074 | -0.033 | 2.182
-1 | 0.074 | 0.00737 | -0.033 | 10.083
-0.5 | 0.132 | 0.00735 | -0.033 | 18.016
0 | 0.191 | 0.00735 | -0.033 | 25.943
0.5 | 0.249 | 0.00737 | -0.033 | 33.764
1 | 0.307 | 0.0074 | -0.033 | 41.431
1.5 | 0.365 | 0.00745 | -0.033 | 48.952
2 | 0.422 | 0.00752 | -0.033 | 56.195
2.5 | 0.48 | 0.0076 | -0.033 | 63.155
3 | 0.538 | 0.00771 | -0.034 | 69.705
3.5 | 0.594 | 0.00786 | -0.034 | 75.606
4 | 0.651 | 0.00804 | -0.034 | 80.888
4.5 | 0.706 | 0.00825 | -0.034 | 85.495
5 | 0.758 | 0.00848 | -0.034 | 89.334
5.5 | 0.806 | 0.00874 | -0.034 | 92.19
6 | 0.85 | 0.00896 | -0.034 | 94.875
6.5 | 0.889 | 0.00846 | -0.034 | 105.101
7 | 0.918 | 0.00882 | -0.034 | 104.131
7.5 | 0.94 | 0.00922 | -0.034 | 101.988
8 | 0.952 | 0.00963 | -0.034 | 98.881
8.5 | 0.954 | 0.01006 | -0.034 | 94.841
9 | 0.947 | 0.01056 | -0.034 | 89.673
9.5 | 0.93 | 0.01112 | -0.034 | 83.645
10 | 0.904 | 0.01166 | -0.035 | 77.588
10.5 | 0.872 | 0.01236 | -0.035 | 70.51
11 | 0.833 | 0.0133 | -0.035 | 62.654
11.5 | 0.78 | 0.01423 | -0.034 | 54.832
12 | 0.713 | 0.0181 | -0.033 | 39.406
12.5 | 0.641 | 0.02779 | -0.031 | 23.056
13 | 0.574 | 0.04243 | -0.029 | 13.533
13.5 | 0.517 | 0.05773 | -0.027 | 8.961

## 140. Re 18M Mach 0.10 (2)
BIGFOIL.COM POLAR EXPORT
ag04
AG04 |  |  |  | Cl Max: | 1.8677 | at alpha= | 16.5 | deg
XFOIL ncrit=9 |  |  |  | L/D Max: | 147.088 | at alpha= | 7.5 | deg
Re: | 18000000 |  |  | Cd Min: | 0.00488 | at alpha= | -0.5 | deg
Mach: | 0.1 |  |  | Cl=0 at alpha= | -1.6121 | deg
|  |  |  | @ Cl=0.1, Cd= | 0.0048895
|  |  |  | @ Cl=0.4, Cd= | 0.0050016
|  |  |  | @ Cl=0.6, Cd= | 0.0053123
alpha (deg) | Cl | Cd | Cm | Cl/Cd
-13 | -1.1306 | 0.04988 | -0.0297 | -22.6664
-12.5 | -1.1911 | 0.0198 | -0.0412 | -60.1566
-12 | -1.1519 | 0.01544 | -0.0408 | -74.6049
-11.5 | -1.104 | 0.01306 | -0.0402 | -84.5329
-11 | -1.0526 | 0.01147 | -0.0396 | -91.7698
-10.5 | -0.9996 | 0.01027 | -0.0391 | -97.332
-10 | -0.9455 | 0.00929 | -0.0386 | -101.7761
-9.5 | -0.8906 | 0.0085 | -0.0382 | -104.7765
-9 | -0.8353 | 0.00782 | -0.0378 | -106.8159
-8.5 | -0.7796 | 0.0071 | -0.0375 | -109.8028
-8 | -0.7237 | 0.00673 | -0.0371 | -107.5334
-7.5 | -0.6688 | 0.00648 | -0.0366 | -103.2099
-7 | -0.6128 | 0.00628 | -0.0363 | -97.5796
-6.5 | -0.5565 | 0.0061 | -0.0361 | -91.2295
-6 | -0.4999 | 0.00596 | -0.0359 | -83.8758
-5.5 | -0.4432 | 0.00582 | -0.0358 | -76.1512
-5 | -0.3864 | 0.00566 | -0.0357 | -68.2686
-4.5 | -0.3295 | 0.00548 | -0.0356 | -60.1277
-4 | -0.2725 | 0.00537 | -0.0355 | -50.7449
-3.5 | -0.2155 | 0.00523 | -0.0355 | -41.2046
-3 | -0.1584 | 0.00517 | -0.0354 | -30.6383
-2.5 | -0.1013 | 0.00508 | -0.0354 | -19.9409
-2 | -0.0443 | 0.00501 | -0.0354 | -8.8423
-1.5 | 0.0128 | 0.00495 | -0.0355 | 2.5859
-1 | 0.0699 | 0.0049 | -0.0355 | 14.2653
-0.5 | 0.127 | 0.00488 | -0.0355 | 26.0246
0 | 0.184 | 0.00488 | -0.0356 | 37.7049
0.5 | 0.2411 | 0.00489 | -0.0356 | 49.3047
1 | 0.2981 | 0.00493 | -0.0357 | 60.4665
1.5 | 0.355 | 0.00497 | -0.0357 | 71.4286
2 | 0.4119 | 0.00501 | -0.0358 | 82.2156
2.5 | 0.4686 | 0.00509 | -0.0358 | 92.0629
3 | 0.5252 | 0.00518 | -0.0359 | 101.39
3.5 | 0.5818 | 0.00528 | -0.0359 | 110.1894
4 | 0.6382 | 0.00538 | -0.036 | 118.6245
4.5 | 0.6943 | 0.0055 | -0.036 | 126.2364
5 | 0.7499 | 0.00546 | -0.0359 | 137.3443
5.5 | 0.8032 | 0.00549 | -0.0352 | 146.3024
6 | 0.859 | 0.00585 | -0.035 | 146.8376
6.5 | 0.9146 | 0.00622 | -0.0348 | 147.0418
7 | 0.9699 | 0.0066 | -0.0346 | 146.9545
7.5 | 1.0252 | 0.00697 | -0.0344 | 147.0875
8 | 1.0799 | 0.00746 | -0.0341 | 144.7587
8.5 | 1.1346 | 0.00788 | -0.0339 | 143.9848
9 | 1.189 | 0.00832 | -0.0335 | 142.9087
9.5 | 1.243 | 0.0088 | -0.0332 | 141.25
10 | 1.2967 | 0.00931 | -0.0328 | 139.2803
10.5 | 1.3499 | 0.00986 | -0.0323 | 136.9067
11 | 1.4025 | 0.01047 | -0.0318 | 133.9542
11.5 | 1.4542 | 0.01119 | -0.0312 | 129.9553
12 | 1.5038 | 0.01224 | -0.0303 | 122.8595
12.5 | 1.5536 | 0.01314 | -0.0294 | 118.2344
13 | 1.6022 | 0.01415 | -0.0285 | 113.2297
13.5 | 1.6492 | 0.0153 | -0.0273 | 107.7908
14 | 1.6941 | 0.01661 | -0.026 | 101.9928
14.5 | 1.7364 | 0.01814 | -0.0243 | 95.7222
15 | 1.7761 | 0.01978 | -0.0225 | 89.7927
15.5 | 1.8128 | 0.02153 | -0.0204 | 84.1988
16 | 1.845 | 0.02347 | -0.0179 | 78.611
16.5 | 1.8677 | 0.02592 | -0.0146 | 72.0563
17 | 1.8658 | 0.02887 | -0.0085 | 64.6276
17.5 | 1.8501 | 0.03406 | -0.0056 | 54.3188
18 | 1.8265 | 0.04281 | -0.0085 | 42.6653
18.5 | 1.7789 | 0.05773 | -0.0175 | 30.8141
19 | 1.6852 | 0.08154 | -0.0314 | 20.6672
19.5 | 1.5412 | 0.11464 | -0.0492 | 13.4438

## 141. Re 18M Mach 0.25 (1)
BIGFOIL.COM POLAR EXPORT
ag04
AG04 |  |  |  | Cl Max: | 0.933 | at alpha= | 7.5 | deg
JavaFoil+Calcfoil stall+Eppler ext transition |  |  |  | L/D Max: | 103.225 | at alpha= | 6.5 | deg
Re: | 18000000 |  |  | Cd Min: | 0.00738 | at alpha= | 0 | deg
Mach: | 0.25 |  |  | Cl=0 at alpha= | -1.6417 | deg
|  |  |  | @ Cl=0.1, Cd= | 0.007396
|  |  |  | @ Cl=0.4, Cd= | 0.06519
|  |  |  | @ Cl=0.6, Cd= | 0.06519
alpha (deg) | Cl | Cd | Cm | Cl/Cd
-12 | -0.059 | 0.07519 | -0.019 | -0.78
-11.5 | -0.056 | 0.07043 | -0.019 | -0.794
-11 | -0.053 | 0.06621 | -0.019 | -0.803
-10.5 | -0.096 | 0.0636 | -0.019 | -1.513
-10 | -0.172 | 0.05762 | -0.02 | -2.984
-9.5 | -0.227 | 0.05188 | -0.021 | -4.383
-9 | -0.275 | 0.04177 | -0.024 | -6.582
-8.5 | -0.367 | 0.00998 | -0.033 | -36.775
-8 | -0.402 | 0.00945 | -0.034 | -42.495
-7.5 | -0.423 | 0.00914 | -0.034 | -46.268
-7 | -0.432 | 0.00887 | -0.034 | -48.748
-6.5 | -0.43 | 0.00866 | -0.034 | -49.625
-6 | -0.416 | 0.00851 | -0.034 | -48.887
-5.5 | -0.391 | 0.00835 | -0.034 | -46.834
-5 | -0.357 | 0.00821 | -0.034 | -43.468
-4.5 | -0.315 | 0.00808 | -0.034 | -39.02
-4 | -0.267 | 0.00795 | -0.034 | -33.639
-3.5 | -0.215 | 0.00784 | -0.034 | -27.41
-3 | -0.159 | 0.00776 | -0.034 | -20.553
-2.5 | -0.102 | 0.0077 | -0.034 | -13.228
-2 | -0.043 | 0.0075 | -0.034 | -5.723
-1.5 | 0.017 | 0.00743 | -0.034 | 2.232
-1 | 0.076 | 0.0074 | -0.034 | 10.312
-0.5 | 0.136 | 0.00739 | -0.034 | 18.424
0 | 0.196 | 0.00738 | -0.034 | 26.535
0.5 | 0.256 | 0.0074 | -0.034 | 34.531
1 | 0.315 | 0.00744 | -0.034 | 42.347
1.5 | 0.375 | 0.0075 | -0.034 | 49.98
2 | 0.434 | 0.00757 | -0.034 | 57.34
2.5 | 0.493 | 0.00766 | -0.034 | 64.374
3 | 0.552 | 0.00778 | -0.034 | 70.94
3.5 | 0.611 | 0.00795 | -0.034 | 76.82
4 | 0.668 | 0.00815 | -0.035 | 82.016
4.5 | 0.724 | 0.00838 | -0.035 | 86.469
5 | 0.777 | 0.00863 | -0.035 | 90.023
5.5 | 0.825 | 0.00894 | -0.035 | 92.27
6 | 0.867 | 0.00917 | -0.035 | 94.51
6.5 | 0.901 | 0.00873 | -0.035 | 103.225
7 | 0.924 | 0.00914 | -0.035 | 101.012
7.5 | 0.933 | 0.0096 | -0.035 | 97.18
8 | 0.927 | 0.01008 | -0.035 | 91.963
8.5 | 0.905 | 0.01064 | -0.035 | 85.099
9 | 0.866 | 0.01123 | -0.035 | 77.107
9.5 | 0.811 | 0.01194 | -0.035 | 67.923
10 | 0.74 | 0.01295 | -0.035 | 57.175
10.5 | 0.651 | 0.01373 | -0.035 | 47.424
11 | 0.535 | 0.01861 | -0.034 | 28.765
11.5 | 0.417 | 0.03033 | -0.031 | 13.744
12 | 0.3 | 0.04957 | -0.028 | 6.059
12.5 | 0.176 | 0.06519 | -0.026 | 2.701

## 142. Re 18M Mach 0.25 (2)
BIGFOIL.COM POLAR EXPORT
ag04
AG04 |  |  |  | Cl Max: | 1.5684 | at alpha= | 12.5 | deg
XFOIL ncrit=9 |  |  |  | L/D Max: | 148.12 | at alpha= | 6 | deg
Re: | 18000000 |  |  | Cd Min: | 0.00488 | at alpha= | 0 | deg
Mach: | 0.25 |  |  | Cl=0 at alpha= | -99 | deg
|  |  |  | @ Cl=0.1, Cd= | 0.00488
|  |  |  | @ Cl=0.4, Cd= | 0.0050146
|  |  |  | @ Cl=0.6, Cd= | 0.0053182
alpha (deg) | Cl | Cd | Cm | Cl/Cd
0 | 0.1897 | 0.00488 | -0.0365 | 38.873
0.5 | 0.2486 | 0.0049 | -0.0366 | 50.7347
1 | 0.3074 | 0.00494 | -0.0366 | 62.2267
1.5 | 0.3661 | 0.00498 | -0.0366 | 73.5141
2 | 0.4249 | 0.00504 | -0.0366 | 84.3056
2.5 | 0.4836 | 0.00512 | -0.0366 | 94.4531
3 | 0.5423 | 0.0052 | -0.0366 | 104.2885
3.5 | 0.6009 | 0.00532 | -0.0366 | 112.9511
4 | 0.6594 | 0.00544 | -0.0365 | 121.2132
4.5 | 0.7179 | 0.00554 | -0.0363 | 129.5848
5 | 0.7722 | 0.00532 | -0.0353 | 145.1504
5.5 | 0.8316 | 0.00564 | -0.0351 | 147.4468
6 | 0.8902 | 0.00601 | -0.0347 | 148.1198
6.5 | 0.9486 | 0.00642 | -0.0342 | 147.757
7 | 1.0071 | 0.00684 | -0.0337 | 147.2368
8.5 | 1.1823 | 0.00833 | -0.0314 | 141.9328
9 | 1.2405 | 0.0089 | -0.0305 | 139.382
9.5 | 1.2986 | 0.00953 | -0.0295 | 136.2644
10 | 1.3561 | 0.01028 | -0.0283 | 131.9163
10.5 | 1.412 | 0.01137 | -0.0267 | 124.1865
11 | 1.4628 | 0.01334 | -0.0245 | 109.6552
11.5 | 1.5094 | 0.01583 | -0.0218 | 95.3506
12 | 1.5478 | 0.01921 | -0.0186 | 80.5726
12.5 | 1.5684 | 0.02427 | -0.0144 | 64.623
13 | 1.5557 | 0.03146 | -0.0091 | 49.4501
13.5 | 1.5134 | 0.03919 | -0.0064 | 38.617
14 | 1.4765 | 0.05394 | -0.0187 | 27.373
14.5 | 1.4226 | 0.07428 | -0.0333 | 19.1519
15 | 1.3374 | 0.09771 | -0.0457 | 13.6874
15.5 | 1.2795 | 0.116 | -0.0548 | 11.0302
16 | 1.2332 | 0.13298 | -0.0634 | 9.2736
16.5 | 1.1919 | 0.15031 | -0.0728 | 7.9296
17 | 1.1527 | 0.16897 | -0.0834 | 6.8219

## 143. Re 18M Mach 0.50 (1)
BIGFOIL.COM POLAR EXPORT
ag04
AG04 |  |  |  | Cl Max: | 1.146 | at alpha= | 20 | deg
JavaFoil+Calcfoil stall+Eppler ext transition |  |  |  | L/D Max: | 91.593 | at alpha= | 6 | deg
Re: | 18000000 |  |  | Cd Min: | 0.00754 | at alpha= | -0.5 | deg
Mach: | 0.5 |  |  | Cl=0 at alpha= | -1.6418 | deg
|  |  |  | @ Cl=0.1, Cd= | 0.0075555
|  |  |  | @ Cl=0.4, Cd= | 0.0076901
|  |  |  | @ Cl=0.6, Cd= | 0.0080857
alpha (deg) | Cl | Cd | Cm | Cl/Cd
-20 | -0.976 | 0.17526 | -0.023 | -5.568
-19.5 | -0.949 | 0.17017 | -0.022 | -5.58
-19 | -0.924 | 0.15818 | -0.022 | -5.843
-18.5 | -0.899 | 0.14635 | -0.023 | -6.144
-18 | -0.872 | 0.15067 | -0.022 | -5.784
-17.5 | -0.845 | 0.14289 | -0.022 | -5.914
-17 | -0.82 | 0.13013 | -0.022 | -6.3
-16.5 | -0.795 | 0.11915 | -0.022 | -6.672
-16 | -0.77 | 0.11051 | -0.022 | -6.967
-15.5 | -0.741 | 0.11394 | -0.021 | -6.501
-15 | -0.715 | 0.10525 | -0.022 | -6.795
-14.5 | -0.693 | 0.09174 | -0.023 | -7.555
-14 | -0.671 | 0.08205 | -0.024 | -8.175
-13.5 | -0.635 | 0.09105 | -0.021 | -6.975
-13 | -0.613 | 0.07989 | -0.023 | -7.67
-12.5 | -0.595 | 0.06703 | -0.025 | -8.871
-12 | -0.581 | 0.05201 | -0.028 | -11.177
-11.5 | -0.529 | 0.07386 | -0.021 | -7.168
-11 | -0.51 | 0.0614 | -0.024 | -8.308
-10.5 | -0.499 | 0.04483 | -0.028 | -11.129
-10 | -0.451 | 0.06091 | -0.022 | -7.41
-9.5 | -0.433 | 0.04939 | -0.025 | -8.761
-9 | -0.483 | 0.01113 | -0.037 | -43.378
-8.5 | -0.377 | 0.04585 | -0.025 | -8.217
-8 | -0.423 | 0.01054 | -0.037 | -40.101
-7.5 | -0.346 | 0.02295 | -0.032 | -15.093
-7 | -0.357 | 0.00955 | -0.038 | -37.327
-6.5 | -0.323 | 0.00932 | -0.038 | -34.688
-6 | -0.29 | 0.00915 | -0.038 | -31.724
-5.5 | -0.257 | 0.00886 | -0.038 | -29.031
-5 | -0.224 | 0.00869 | -0.038 | -25.75
-4.5 | -0.191 | 0.00854 | -0.038 | -22.329
-4 | -0.268 | 0.00836 | -0.038 | -32.124
-3.5 | -0.231 | 0.00817 | -0.038 | -28.233
-3 | -0.175 | 0.00802 | -0.038 | -21.85
-2.5 | -0.113 | 0.0079 | -0.038 | -14.304
-2 | -0.048 | 0.00771 | -0.038 | -6.202
-1.5 | 0.019 | 0.0076 | -0.038 | 2.439
-1 | 0.085 | 0.00756 | -0.038 | 11.284
-0.5 | 0.152 | 0.00754 | -0.038 | 20.172
0 | 0.219 | 0.00755 | -0.038 | 29.019
0.5 | 0.286 | 0.00757 | -0.038 | 37.715
1 | 0.352 | 0.00764 | -0.038 | 46.099
1.5 | 0.419 | 0.00771 | -0.038 | 54.305
2 | 0.485 | 0.00782 | -0.038 | 62.046
2.5 | 0.551 | 0.00795 | -0.038 | 69.327
3 | 0.616 | 0.00813 | -0.038 | 75.838
3.5 | 0.681 | 0.00836 | -0.039 | 81.473
4 | 0.744 | 0.00865 | -0.039 | 85.977
4.5 | 0.804 | 0.009 | -0.039 | 89.316
5 | 0.854 | 0.00942 | -0.039 | 90.672
5.5 | 0.888 | 0.00992 | -0.039 | 89.562
6 | 0.889 | 0.0097 | -0.039 | 91.593
6.5 | 0.746 | 0.01047 | -0.039 | 71.212
7 | 0.573 | 0.01115 | -0.039 | 51.411
7.5 | 0.606 | 0.01161 | -0.039 | 52.187
8 | 0.639 | 0.01236 | -0.039 | 51.701
8.5 | 0.672 | 0.01301 | -0.039 | 51.611
9 | 0.682 | 0.01579 | -0.038 | 43.207
9.5 | 0.691 | 0.02042 | -0.037 | 33.853
10 | 0.75 | 0.01587 | -0.039 | 47.247
10.5 | 0.689 | 0.04596 | -0.031 | 14.998
11 | 0.785 | 0.02191 | -0.037 | 35.809
11.5 | 0.741 | 0.05275 | -0.031 | 14.043
12 | 0.84 | 0.02447 | -0.037 | 34.327
12.5 | 0.809 | 0.05003 | -0.033 | 16.175
13 | 0.792 | 0.08222 | -0.026 | 9.632
13.5 | 0.822 | 0.08391 | -0.027 | 9.791
14 | 0.839 | 0.09757 | -0.025 | 8.601
14.5 | 0.863 | 0.10762 | -0.024 | 8.015
15 | 0.889 | 0.11376 | -0.025 | 7.811
15.5 | 0.913 | 0.12642 | -0.024 | 7.218
16 | 0.939 | 0.13277 | -0.025 | 7.076
16.5 | 0.966 | 0.13614 | -0.025 | 7.096
17 | 0.991 | 0.14991 | -0.025 | 6.608
17.5 | 1.018 | 0.15651 | -0.025 | 6.501
18 | 1.043 | 0.16087 | -0.025 | 6.487
18.5 | 1.068 | 0.17457 | -0.025 | 6.119
19 | 1.095 | 0.17947 | -0.026 | 6.102
19.5 | 1.121 | 0.18154 | -0.026 | 6.176
20 | 1.146 | 0.19674 | -0.026 | 5.824

## 144. Re 18M Mach 0.50 (2)
BIGFOIL.COM POLAR EXPORT
ag04
AG04 |  |  |  | Cl Max: | 1.1756 | at alpha= | 7 | deg
XFOIL ncrit=9 |  |  |  | L/D Max: | 155.052 | at alpha= | 5 | deg
Re: | 18000000 |  |  | Cd Min: | 0.00492 | at alpha= | -0.5 | deg
Mach: | 0.5 |  |  | Cl=0 at alpha= | -1.5965 | deg
|  |  |  | @ Cl=0.1, Cd= | 0.0049271
|  |  |  | @ Cl=0.4, Cd= | 0.0050379
|  |  |  | @ Cl=0.6, Cd= | 0.0053259
alpha (deg) | Cl | Cd | Cm | Cl/Cd
-13.5 | -0.7137 | 0.18665 | 0.0602 | -3.8237
-13 | -0.6949 | 0.17893 | 0.0565 | -3.8836
-12.5 | -0.6769 | 0.171 | 0.0529 | -3.9585
-12 | -0.6602 | 0.16299 | 0.0494 | -4.0506
-11.5 | -0.6433 | 0.15497 | 0.0462 | -4.1511
-11 | -0.6281 | 0.14681 | 0.0429 | -4.2783
-10.5 | -0.6145 | 0.13861 | 0.0398 | -4.4333
-10 | -0.602 | 0.13039 | 0.0366 | -4.6169
-9.5 | -0.5904 | 0.12213 | 0.0334 | -4.8342
-9 | -0.58 | 0.11385 | 0.0302 | -5.0944
-8.5 | -0.5927 | 0.10038 | 0.0245 | -5.9046
-8 | -0.5895 | 0.09198 | 0.0211 | -6.409
-7 | -0.5884 | 0.07364 | 0.0097 | -7.9902
-6.5 | -0.572 | 0.06266 | -0.0049 | -9.1286
-6 | -0.5388 | 0.04915 | -0.0239 | -10.9624
-5.5 | -0.4974 | 0.03395 | -0.0397 | -14.651
-5 | -0.4565 | 0.019 | -0.0472 | -24.0263
-4.5 | -0.4041 | 0.00922 | -0.0476 | -43.8286
-4 | -0.3348 | 0.00656 | -0.0457 | -51.0366
-3.5 | -0.2635 | 0.00571 | -0.0441 | -46.1471
-3 | -0.1929 | 0.00534 | -0.043 | -36.1236
-2.5 | -0.1235 | 0.00522 | -0.0422 | -23.659
-2 | -0.0548 | 0.00511 | -0.0417 | -10.7241
-1.5 | 0.0131 | 0.005 | -0.0413 | 2.62
-1 | 0.0807 | 0.00493 | -0.041 | 16.3692
-0.5 | 0.1479 | 0.00492 | -0.0409 | 30.061
0 | 0.215 | 0.00492 | -0.0407 | 43.6992
0.5 | 0.2821 | 0.00496 | -0.0406 | 56.875
1 | 0.3491 | 0.005 | -0.0405 | 69.82
1.5 | 0.4163 | 0.00505 | -0.0404 | 82.4356
2 | 0.4836 | 0.00513 | -0.0401 | 94.269
2.5 | 0.5513 | 0.00524 | -0.0398 | 105.2099
3 | 0.6193 | 0.00536 | -0.0394 | 115.541
3.5 | 0.6878 | 0.00551 | -0.0388 | 124.8276
4 | 0.7568 | 0.00568 | -0.0381 | 133.2394
4.5 | 0.8264 | 0.00584 | -0.037 | 141.5068
5 | 0.8931 | 0.00576 | -0.0349 | 155.0521
5.5 | 0.9649 | 0.00624 | -0.0332 | 154.6314
6 | 1.0379 | 0.00681 | -0.031 | 152.4082
6.5 | 1.1126 | 0.00759 | -0.028 | 146.5876
7 | 1.1756 | 0.01107 | -0.0224 | 106.1969

## 145. Re 20M Mach 0.00 (1)
BIGFOIL.COM POLAR EXPORT
ag04
AG04 |  |  |  | Cl Max: | 0.96 | at alpha= | 8.5 | deg
JavaFoil+Calcfoil stall+Eppler ext transition |  |  |  | L/D Max: | 106.037 | at alpha= | 7 | deg
Re: | 20000000 |  |  | Cd Min: | 0.00731 | at alpha= | -0.5 | deg
Mach: | 0 |  |  | Cl=0 at alpha= | -1.6379 | deg
|  |  |  | @ Cl=0.1, Cd= | 0.0073155
|  |  |  | @ Cl=0.4, Cd= | 0.0074554
|  |  |  | @ Cl=0.6, Cd= | 0.04341
alpha (deg) | Cl | Cd | Cm | Cl/Cd
-13.5 | -0.274 | 0.08372 | -0.019 | -3.275
-13 | -0.292 | 0.07827 | -0.019 | -3.731
-12.5 | -0.31 | 0.07327 | -0.02 | -4.236
-12 | -0.33 | 0.06748 | -0.02 | -4.886
-11.5 | -0.348 | 0.06327 | -0.021 | -5.504
-11 | -0.369 | 0.05645 | -0.022 | -6.528
-10.5 | -0.39 | 0.04877 | -0.023 | -7.988
-10 | -0.419 | 0.03402 | -0.026 | -12.321
-9.5 | -0.497 | 0.01025 | -0.032 | -48.467
-9 | -0.504 | 0.00958 | -0.032 | -52.618
-8.5 | -0.507 | 0.00926 | -0.032 | -54.76
-8 | -0.504 | 0.00901 | -0.032 | -55.971
-7.5 | -0.495 | 0.00879 | -0.032 | -56.346
-7 | -0.48 | 0.00859 | -0.033 | -55.924
-6.5 | -0.458 | 0.00844 | -0.033 | -54.286
-6 | -0.43 | 0.00827 | -0.033 | -51.98
-5.5 | -0.396 | 0.00815 | -0.033 | -48.504
-5 | -0.355 | 0.00803 | -0.033 | -44.267
-4.5 | -0.31 | 0.00791 | -0.033 | -39.263
-4 | -0.261 | 0.0078 | -0.033 | -33.502
-3.5 | -0.209 | 0.00771 | -0.033 | -27.136
-3 | -0.155 | 0.00764 | -0.033 | -20.263
-2.5 | -0.099 | 0.00758 | -0.033 | -13.021
-2 | -0.042 | 0.00741 | -0.033 | -5.612
-1.5 | 0.016 | 0.00735 | -0.033 | 2.186
-1 | 0.074 | 0.00732 | -0.033 | 10.094
-0.5 | 0.132 | 0.00731 | -0.033 | 18.04
0 | 0.19 | 0.00731 | -0.033 | 25.957
0.5 | 0.247 | 0.00732 | -0.033 | 33.813
1 | 0.305 | 0.00736 | -0.033 | 41.446
1.5 | 0.363 | 0.00741 | -0.033 | 48.983
2 | 0.42 | 0.00748 | -0.033 | 56.224
2.5 | 0.478 | 0.00756 | -0.033 | 63.219
3 | 0.535 | 0.00766 | -0.033 | 69.804
3.5 | 0.592 | 0.00781 | -0.033 | 75.703
4 | 0.648 | 0.00799 | -0.033 | 81.011
4.5 | 0.702 | 0.0082 | -0.034 | 85.675
5 | 0.754 | 0.00842 | -0.034 | 89.54
5.5 | 0.802 | 0.0087 | -0.034 | 92.291
6 | 0.847 | 0.00895 | -0.034 | 94.655
6.5 | 0.886 | 0.00918 | -0.034 | 96.533
7 | 0.917 | 0.00865 | -0.034 | 106.037
7.5 | 0.94 | 0.00902 | -0.034 | 104.203
8 | 0.954 | 0.00942 | -0.034 | 101.346
8.5 | 0.96 | 0.00983 | -0.034 | 97.627
9 | 0.956 | 0.01029 | -0.034 | 92.864
9.5 | 0.943 | 0.01082 | -0.034 | 87.193
10 | 0.923 | 0.01131 | -0.034 | 81.598
10.5 | 0.896 | 0.01194 | -0.034 | 75.045
11 | 0.863 | 0.01271 | -0.034 | 67.876
11.5 | 0.823 | 0.01294 | -0.034 | 63.57
12 | 0.767 | 0.01541 | -0.034 | 49.748
12.5 | 0.704 | 0.02059 | -0.033 | 34.177
13 | 0.639 | 0.03135 | -0.031 | 20.371
13.5 | 0.583 | 0.04341 | -0.029 | 13.43

## 146. Re 20M Mach 0.00 (2)
BIGFOIL.COM POLAR EXPORT
ag04
AG04 |  |  |  | Cl Max: | 1.9513 | at alpha= | 18 | deg
XFOIL ncrit=9 |  |  |  | L/D Max: | 149.574 | at alpha= | 7.5 | deg
Re: | 20000000 |  |  | Cd Min: | 0.00485 | at alpha= | -0.5 | deg
Mach: | 0 |  |  | Cl=0 at alpha= | -1.612 | deg
|  |  |  | @ Cl=0.1, Cd= | 0.0048593
|  |  |  | @ Cl=0.4, Cd= | 0.0049832
|  |  |  | @ Cl=0.6, Cd= | 0.0053099
alpha (deg) | Cl | Cd | Cm | Cl/Cd
-16.5 | -1.5154 | 0.03305 | -0.0413 | -45.8517
-16 | -1.5016 | 0.0273 | -0.0419 | -55.0037
-15.5 | -1.4716 | 0.02357 | -0.0416 | -62.4353
-15 | -1.4341 | 0.02075 | -0.0411 | -69.1133
-14.5 | -1.392 | 0.01851 | -0.0405 | -75.2026
-14 | -1.3469 | 0.01667 | -0.04 | -80.7978
-13.5 | -1.2997 | 0.01509 | -0.0395 | -86.1299
-13 | -1.2508 | 0.01374 | -0.0391 | -91.0335
-12.5 | -1.2005 | 0.01258 | -0.0386 | -95.4293
-12 | -1.1492 | 0.01155 | -0.0383 | -99.4978
-11.5 | -1.0972 | 0.01063 | -0.0379 | -103.2173
-11 | -1.0443 | 0.00983 | -0.0376 | -106.236
-10.5 | -0.9909 | 0.00911 | -0.0373 | -108.7706
-10 | -0.9369 | 0.00846 | -0.0371 | -110.7447
-9.5 | -0.8825 | 0.00789 | -0.0369 | -111.8504
-9 | -0.8277 | 0.00736 | -0.0367 | -112.4592
-8.5 | -0.7719 | 0.00684 | -0.0367 | -112.8509
-8 | -0.7188 | 0.00657 | -0.036 | -109.4064
-7.5 | -0.6638 | 0.00634 | -0.0357 | -104.7003
-7 | -0.6082 | 0.00616 | -0.0356 | -98.7338
-6.5 | -0.5524 | 0.00599 | -0.0355 | -92.2204
-6 | -0.4964 | 0.00584 | -0.0354 | -85
-5.5 | -0.4402 | 0.0057 | -0.0353 | -77.2281
-5 | -0.3838 | 0.00555 | -0.0353 | -69.1532
-4.5 | -0.3274 | 0.00541 | -0.0353 | -60.5176
-4 | -0.2708 | 0.00531 | -0.0352 | -50.9981
-3.5 | -0.2141 | 0.00519 | -0.0352 | -41.2524
-3 | -0.1575 | 0.00513 | -0.0352 | -30.7018
-2.5 | -0.1008 | 0.00504 | -0.0352 | -20
-2 | -0.044 | 0.00498 | -0.0352 | -8.8353
-1.5 | 0.0127 | 0.00493 | -0.0353 | 2.5761
-1 | 0.0695 | 0.00487 | -0.0353 | 14.271
-0.5 | 0.1263 | 0.00485 | -0.0354 | 26.0412
0 | 0.183 | 0.00485 | -0.0354 | 37.732
0.5 | 0.2398 | 0.00487 | -0.0355 | 49.2402
1 | 0.2964 | 0.00489 | -0.0355 | 60.6135
1.5 | 0.353 | 0.00495 | -0.0356 | 71.3131
2 | 0.4096 | 0.00499 | -0.0356 | 82.0842
2.5 | 0.466 | 0.00507 | -0.0357 | 91.9132
3 | 0.5224 | 0.00515 | -0.0358 | 101.4369
3.5 | 0.5785 | 0.00526 | -0.0358 | 109.981
4 | 0.6345 | 0.00539 | -0.0358 | 117.718
4.5 | 0.6904 | 0.0055 | -0.0359 | 125.5273
5 | 0.7459 | 0.00562 | -0.0359 | 132.7224
5.5 | 0.7985 | 0.0054 | -0.0352 | 147.8704
6 | 0.8538 | 0.00574 | -0.0351 | 148.7456
6.5 | 0.909 | 0.00609 | -0.035 | 149.2611
7 | 0.9639 | 0.00645 | -0.0349 | 149.4419
7.5 | 1.0186 | 0.00681 | -0.0347 | 149.5742
8 | 1.0729 | 0.00723 | -0.0345 | 148.3956
9.5 | 1.2342 | 0.00852 | -0.0339 | 144.8592
10 | 1.2872 | 0.00899 | -0.0336 | 143.1813
10.5 | 1.3398 | 0.0095 | -0.0333 | 141.0316
11 | 1.3918 | 0.01005 | -0.0329 | 138.4876
11.5 | 1.4432 | 0.01066 | -0.0325 | 135.3846
12 | 1.4934 | 0.0114 | -0.032 | 131
12.5 | 1.5422 | 0.01234 | -0.0313 | 124.9757
13 | 1.5909 | 0.01315 | -0.0306 | 120.981
13.5 | 1.6387 | 0.01404 | -0.0298 | 116.7165
14 | 1.6851 | 0.01501 | -0.0289 | 112.2652
14.5 | 1.7302 | 0.01605 | -0.0279 | 107.8006
15 | 1.7739 | 0.01716 | -0.0268 | 103.3741
15.5 | 1.8157 | 0.01837 | -0.0254 | 98.8405
16 | 1.8549 | 0.0197 | -0.0239 | 94.1574
16.5 | 1.8907 | 0.02122 | -0.0219 | 89.0999
17 | 1.9221 | 0.02291 | -0.0196 | 83.8979
17.5 | 1.947 | 0.02486 | -0.0167 | 78.3186
18 | 1.9513 | 0.02717 | -0.011 | 71.8182
18.5 | 1.9459 | 0.03084 | -0.0072 | 63.0966
19 | 1.9354 | 0.03663 | -0.0069 | 52.8365
19.5 | 1.9127 | 0.0458 | -0.0106 | 41.762
20 | 1.8597 | 0.06113 | -0.0191 | 30.4221

## 147. Re 20M Mach 0.10 (1)
BIGFOIL.COM POLAR EXPORT
ag04
AG04 |  |  |  | Cl Max: | 0.954 | at alpha= | 8.5 | deg
JavaFoil+Calcfoil stall+Eppler ext transition |  |  |  | L/D Max: | 105.583 | at alpha= | 7 | deg
Re: | 20000000 |  |  | Cd Min: | 0.00731 | at alpha= | -0.5 | deg
Mach: | 0.1 |  |  | Cl=0 at alpha= | -1.6379 | deg
|  |  |  | @ Cl=0.1, Cd= | 0.007321
|  |  |  | @ Cl=0.4, Cd= | 0.007463
|  |  |  | @ Cl=0.6, Cd= | 0.05417
alpha (deg) | Cl | Cd | Cm | Cl/Cd
-13 | -0.255 | 0.07934 | -0.019 | -3.209
-12.5 | -0.275 | 0.07475 | -0.019 | -3.674
-12 | -0.296 | 0.06985 | -0.02 | -4.231
-11.5 | -0.317 | 0.06498 | -0.02 | -4.876
-11 | -0.339 | 0.05965 | -0.021 | -5.676
-10.5 | -0.362 | 0.05191 | -0.022 | -6.973
-10 | -0.389 | 0.04107 | -0.025 | -9.46
-9.5 | -0.423 | 0.02608 | -0.028 | -16.218
-9 | -0.487 | 0.00971 | -0.033 | -50.15
-8.5 | -0.493 | 0.00932 | -0.033 | -52.912
-8 | -0.494 | 0.00906 | -0.033 | -54.515
-7.5 | -0.488 | 0.00883 | -0.033 | -55.26
-7 | -0.475 | 0.00864 | -0.033 | -54.995
-6.5 | -0.456 | 0.00847 | -0.033 | -53.769
-6 | -0.429 | 0.0083 | -0.033 | -51.691
-5.5 | -0.395 | 0.00818 | -0.033 | -48.354
-5 | -0.356 | 0.00805 | -0.033 | -44.218
-4.5 | -0.311 | 0.00793 | -0.033 | -39.277
-4 | -0.262 | 0.00782 | -0.033 | -33.578
-3.5 | -0.21 | 0.00772 | -0.033 | -27.213
-3 | -0.156 | 0.00765 | -0.033 | -20.324
-2.5 | -0.099 | 0.00759 | -0.033 | -13.072
-2 | -0.042 | 0.00741 | -0.033 | -5.633
-1.5 | 0.016 | 0.00735 | -0.033 | 2.196
-1 | 0.074 | 0.00733 | -0.033 | 10.137
-0.5 | 0.132 | 0.00731 | -0.033 | 18.116
0 | 0.191 | 0.00731 | -0.033 | 26.062
0.5 | 0.249 | 0.00733 | -0.033 | 33.947
1 | 0.307 | 0.00737 | -0.033 | 41.607
1.5 | 0.365 | 0.00742 | -0.033 | 49.172
2 | 0.422 | 0.00749 | -0.033 | 56.435
2.5 | 0.48 | 0.00757 | -0.033 | 63.442
3 | 0.538 | 0.00768 | -0.034 | 70.033
3.5 | 0.594 | 0.00783 | -0.034 | 75.935
4 | 0.651 | 0.00801 | -0.034 | 81.233
4.5 | 0.706 | 0.00822 | -0.034 | 85.869
5 | 0.758 | 0.00845 | -0.034 | 89.706
5.5 | 0.806 | 0.00873 | -0.034 | 92.36
6 | 0.85 | 0.00898 | -0.034 | 94.629
6.5 | 0.889 | 0.00922 | -0.034 | 96.349
7 | 0.918 | 0.0087 | -0.034 | 105.583
7.5 | 0.94 | 0.00908 | -0.034 | 103.473
8 | 0.952 | 0.00949 | -0.034 | 100.33
8.5 | 0.954 | 0.00993 | -0.034 | 96.096
9 | 0.947 | 0.0104 | -0.034 | 91.047
9.5 | 0.93 | 0.01094 | -0.034 | 84.982
10 | 0.904 | 0.01146 | -0.035 | 78.92
10.5 | 0.872 | 0.01214 | -0.035 | 71.81
11 | 0.833 | 0.01301 | -0.035 | 64.057
11.5 | 0.783 | 0.01384 | -0.034 | 56.56
12 | 0.718 | 0.01691 | -0.034 | 42.458
12.5 | 0.647 | 0.02512 | -0.032 | 25.747
13 | 0.58 | 0.03862 | -0.03 | 15.009
13.5 | 0.521 | 0.05417 | -0.028 | 9.618

## 148. Re 20M Mach 0.10 (2)
BIGFOIL.COM POLAR EXPORT
ag04
AG04 |  |  |  | Cl Max: | 1.8979 | at alpha= | 17 | deg
XFOIL ncrit=9 |  |  |  | L/D Max: | 149.534 | at alpha= | 7.5 | deg
Re: | 20000000 |  |  | Cd Min: | 0.00485 | at alpha= | -0.5 | deg
Mach: | 0.1 |  |  | Cl=0 at alpha= | -1.6119 | deg
|  |  |  | @ Cl=0.1, Cd= | 0.0048642
|  |  |  | @ Cl=0.4, Cd= | 0.0049895
|  |  |  | @ Cl=0.6, Cd= | 0.0053115
alpha (deg) | Cl | Cd | Cm | Cl/Cd
-13.5 | -1.2745 | 0.02581 | -0.0417 | -49.3801
-13 | -1.2492 | 0.01904 | -0.0419 | -65.6092
-12.5 | -1.2065 | 0.01579 | -0.0413 | -76.4091
-12 | -1.1585 | 0.01359 | -0.0406 | -85.2465
-11.5 | -1.1076 | 0.01199 | -0.04 | -92.377
-11 | -1.0549 | 0.01076 | -0.0395 | -98.039
-10.5 | -1.0011 | 0.00977 | -0.039 | -102.4667
-10 | -0.9465 | 0.00892 | -0.0385 | -106.1099
-9.5 | -0.8914 | 0.00822 | -0.0381 | -108.4428
-9 | -0.8359 | 0.00759 | -0.0378 | -110.1318
-8.5 | -0.7791 | 0.00701 | -0.0377 | -111.1412
-8 | -0.7253 | 0.00668 | -0.0368 | -108.5778
-7.5 | -0.6696 | 0.00642 | -0.0364 | -104.2991
-7 | -0.6134 | 0.00622 | -0.0362 | -98.6174
-6.5 | -0.5569 | 0.00603 | -0.036 | -92.3549
-6 | -0.5003 | 0.00588 | -0.0359 | -85.085
-5.5 | -0.4435 | 0.00573 | -0.0358 | -77.3997
-5 | -0.3867 | 0.00558 | -0.0357 | -69.3011
-4.5 | -0.3297 | 0.00542 | -0.0356 | -60.8303
-4 | -0.2727 | 0.00532 | -0.0355 | -51.2594
-3.5 | -0.2156 | 0.0052 | -0.0355 | -41.4615
-3 | -0.1585 | 0.00513 | -0.0354 | -30.8967
-2.5 | -0.1014 | 0.00505 | -0.0354 | -20.0792
-2 | -0.0444 | 0.00499 | -0.0354 | -8.8978
-1.5 | 0.0128 | 0.00493 | -0.0355 | 2.5963
-1 | 0.0699 | 0.00488 | -0.0355 | 14.3238
-0.5 | 0.127 | 0.00485 | -0.0355 | 26.1856
0 | 0.1841 | 0.00485 | -0.0356 | 37.9588
0.5 | 0.2411 | 0.00487 | -0.0356 | 49.5072
1 | 0.2981 | 0.0049 | -0.0357 | 60.8367
1.5 | 0.3551 | 0.00495 | -0.0357 | 71.7374
2 | 0.4119 | 0.005 | -0.0358 | 82.38
2.5 | 0.4687 | 0.00507 | -0.0358 | 92.4458
3 | 0.5254 | 0.00515 | -0.0359 | 102.0194
3.5 | 0.582 | 0.00527 | -0.0359 | 110.4364
4 | 0.6384 | 0.0054 | -0.0359 | 118.2222
4.5 | 0.6946 | 0.00551 | -0.036 | 126.0617
5 | 0.7506 | 0.00564 | -0.0359 | 133.0851
5.5 | 0.8036 | 0.00543 | -0.0352 | 147.9926
6 | 0.8594 | 0.00577 | -0.0351 | 148.9428
6.5 | 0.915 | 0.00613 | -0.0349 | 149.2659
7 | 0.9705 | 0.0065 | -0.0347 | 149.3077
7.5 | 1.0258 | 0.00686 | -0.0345 | 149.5335
8.5 | 1.1354 | 0.00773 | -0.034 | 146.8823
9 | 1.1899 | 0.00816 | -0.0337 | 145.8211
9.5 | 1.244 | 0.00862 | -0.0333 | 144.3155
10 | 1.2977 | 0.00912 | -0.0329 | 142.2917
10.5 | 1.351 | 0.00966 | -0.0325 | 139.8551
11 | 1.4037 | 0.01027 | -0.032 | 136.6796
11.5 | 1.4554 | 0.011 | -0.0313 | 132.3091
12 | 1.5056 | 0.01195 | -0.0305 | 125.9916
12.5 | 1.5558 | 0.0128 | -0.0297 | 121.5469
13 | 1.6048 | 0.01375 | -0.0288 | 116.7127
13.5 | 1.6525 | 0.01481 | -0.0277 | 111.58
14 | 1.6985 | 0.01601 | -0.0264 | 106.0899
14.5 | 1.7422 | 0.01737 | -0.025 | 100.2994
15 | 1.7837 | 0.01886 | -0.0233 | 94.5758
15.5 | 1.8225 | 0.02046 | -0.0213 | 89.0762
16 | 1.8573 | 0.02224 | -0.0191 | 83.5117
16.5 | 1.885 | 0.02441 | -0.0161 | 77.2224
17 | 1.8979 | 0.02697 | -0.0115 | 70.3708
17.5 | 1.8859 | 0.03074 | -0.006 | 61.35
18 | 1.8699 | 0.03712 | -0.0056 | 50.3745
18.5 | 1.8391 | 0.04798 | -0.011 | 38.3306
19 | 1.7773 | 0.0656 | -0.0216 | 27.093
19.5 | 1.6633 | 0.0926 | -0.0365 | 17.9622
20 | 1.4731 | 0.1354 | -0.0603 | 10.8796

## 149. Re 20M Mach 0.25 (1)
BIGFOIL.COM POLAR EXPORT
ag04
AG04 |  |  |  | Cl Max: | 0.933 | at alpha= | 7.5 | deg
JavaFoil+Calcfoil stall+Eppler ext transition |  |  |  | L/D Max: | 102.439 | at alpha= | 7 | deg
Re: | 20000000 |  |  | Cd Min: | 0.00735 | at alpha= | -0.5 | deg
Mach: | 0.25 |  |  | Cl=0 at alpha= | -1.6417 | deg
|  |  |  | @ Cl=0.1, Cd= | 0.007356
|  |  |  | @ Cl=0.4, Cd= | 0.06458
|  |  |  | @ Cl=0.6, Cd= | 0.06458
alpha (deg) | Cl | Cd | Cm | Cl/Cd
-12 | -0.059 | 0.07501 | -0.019 | -0.782
-11.5 | -0.056 | 0.06997 | -0.019 | -0.8
-11 | -0.053 | 0.06557 | -0.02 | -0.812
-10.5 | -0.096 | 0.06351 | -0.019 | -1.515
-10 | -0.172 | 0.05747 | -0.02 | -2.992
-9.5 | -0.228 | 0.05069 | -0.022 | -4.499
-9 | -0.275 | 0.04136 | -0.024 | -6.655
-8.5 | -0.369 | 0.01037 | -0.034 | -35.626
-8 | -0.402 | 0.00936 | -0.034 | -42.897
-7.5 | -0.423 | 0.00906 | -0.034 | -46.7
-7 | -0.432 | 0.00881 | -0.034 | -49.073
-6.5 | -0.43 | 0.0086 | -0.034 | -49.978
-6 | -0.416 | 0.00845 | -0.034 | -49.233
-5.5 | -0.391 | 0.0083 | -0.034 | -47.127
-5 | -0.357 | 0.00816 | -0.034 | -43.762
-4.5 | -0.315 | 0.00802 | -0.034 | -39.317
-4 | -0.267 | 0.0079 | -0.034 | -33.857
-3.5 | -0.215 | 0.00779 | -0.034 | -27.593
-3 | -0.159 | 0.0077 | -0.034 | -20.707
-2.5 | -0.102 | 0.00765 | -0.034 | -13.309
-2 | -0.043 | 0.00746 | -0.034 | -5.749
-1.5 | 0.017 | 0.00739 | -0.034 | 2.246
-1 | 0.076 | 0.00736 | -0.034 | 10.367
-0.5 | 0.136 | 0.00735 | -0.034 | 18.527
0 | 0.196 | 0.00735 | -0.034 | 26.662
0.5 | 0.256 | 0.00736 | -0.034 | 34.723
1 | 0.315 | 0.00741 | -0.034 | 42.535
1.5 | 0.375 | 0.00746 | -0.034 | 50.199
2 | 0.434 | 0.00754 | -0.034 | 57.595
2.5 | 0.493 | 0.00763 | -0.034 | 64.665
3 | 0.552 | 0.00775 | -0.034 | 71.29
3.5 | 0.611 | 0.00791 | -0.034 | 77.15
4 | 0.668 | 0.00811 | -0.035 | 82.361
4.5 | 0.724 | 0.00834 | -0.035 | 86.867
5 | 0.777 | 0.00859 | -0.035 | 90.379
5.5 | 0.825 | 0.00891 | -0.035 | 92.583
6 | 0.867 | 0.00921 | -0.035 | 94.158
6.5 | 0.901 | 0.00946 | -0.035 | 95.266
7 | 0.924 | 0.00902 | -0.035 | 102.439
7.5 | 0.933 | 0.00946 | -0.035 | 98.612
8 | 0.927 | 0.00994 | -0.035 | 93.323
8.5 | 0.905 | 0.01047 | -0.035 | 86.442
9 | 0.866 | 0.01105 | -0.035 | 78.36
9.5 | 0.811 | 0.01173 | -0.035 | 69.108
10 | 0.74 | 0.01268 | -0.035 | 58.368
10.5 | 0.652 | 0.01351 | -0.035 | 48.247
11 | 0.537 | 0.01806 | -0.034 | 29.721
11.5 | 0.422 | 0.02715 | -0.032 | 15.527
12 | 0.303 | 0.04596 | -0.029 | 6.59
12.5 | 0.176 | 0.06458 | -0.026 | 2.729

## 150. Re 20M Mach 0.25 (2)
BIGFOIL.COM POLAR EXPORT
ag04
AG04 |  |  |  | Cl Max: | 1.5544 | at alpha= | 12.5 | deg
XFOIL ncrit=9 |  |  |  | L/D Max: | 150.711 | at alpha= | 6 | deg
Re: | 20000000 |  |  | Cd Min: | 0.00485 | at alpha= | 0 | deg
Mach: | 0.25 |  |  | Cl=0 at alpha= | -99 | deg
|  |  |  | @ Cl=0.1, Cd= | 0.00485
|  |  |  | @ Cl=0.4, Cd= | 0.0049844
|  |  |  | @ Cl=0.6, Cd= | 0.0052881
alpha (deg) | Cl | Cd | Cm | Cl/Cd
0 | 0.1897 | 0.00485 | -0.0365 | 39.1134
0.5 | 0.2486 | 0.00487 | -0.0366 | 51.0472
1 | 0.3075 | 0.0049 | -0.0366 | 62.7551
1.5 | 0.3663 | 0.00495 | -0.0366 | 74
2 | 0.425 | 0.00501 | -0.0366 | 84.8303
2.5 | 0.4837 | 0.0051 | -0.0366 | 94.8431
3 | 0.5424 | 0.00519 | -0.0366 | 104.5087
3.5 | 0.6011 | 0.00529 | -0.0365 | 113.6295
4 | 0.6597 | 0.00545 | -0.0364 | 121.0459
4.5 | 0.7183 | 0.00556 | -0.0363 | 129.1906
5 | 0.7766 | 0.00572 | -0.0361 | 135.7692
5.5 | 0.8321 | 0.00555 | -0.0352 | 149.9279
6 | 0.8907 | 0.00591 | -0.0348 | 150.7107
6.5 | 0.9492 | 0.00632 | -0.0343 | 150.1899
7 | 1.0078 | 0.00673 | -0.0337 | 149.7474
8.5 | 1.1832 | 0.00816 | -0.0316 | 145
9 | 1.2416 | 0.00871 | -0.0307 | 142.5488
9.5 | 1.2998 | 0.00933 | -0.0296 | 139.314
10 | 1.3574 | 0.01008 | -0.0284 | 134.6627
10.5 | 1.4126 | 0.01132 | -0.0268 | 124.788
11 | 1.4643 | 0.01313 | -0.0246 | 111.5232
11.5 | 1.5089 | 0.01596 | -0.0218 | 94.5426
12 | 1.536 | 0.02089 | -0.0177 | 73.528
12.5 | 1.5544 | 0.02593 | -0.0136 | 59.946
13 | 1.5368 | 0.03272 | -0.0079 | 46.9682
13.5 | 1.4723 | 0.0449 | -0.0113 | 32.7906

## 151. Re 20M Mach 0.50 (1)
BIGFOIL.COM POLAR EXPORT
ag04
AG04 |  |  |  | Cl Max: | 1.146 | at alpha= | 20 | deg
JavaFoil+Calcfoil stall+Eppler ext transition |  |  |  | L/D Max: | 91.243 | at alpha= | 5 | deg
Re: | 20000000 |  |  | Cd Min: | 0.0075 | at alpha= | -0.5 | deg
Mach: | 0.5 |  |  | Cl=0 at alpha= | -1.6418 | deg
|  |  |  | @ Cl=0.1, Cd= | 0.0075078
|  |  |  | @ Cl=0.4, Cd= | 0.0076573
|  |  |  | @ Cl=0.6, Cd= | 0.0080382
alpha (deg) | Cl | Cd | Cm | Cl/Cd
-20 | -0.976 | 0.17957 | -0.023 | -5.434
-19.5 | -0.949 | 0.1753 | -0.022 | -5.416
-19 | -0.924 | 0.16093 | -0.022 | -5.743
-18.5 | -0.899 | 0.14915 | -0.023 | -6.028
-18 | -0.871 | 0.15503 | -0.022 | -5.621
-17.5 | -0.845 | 0.14678 | -0.022 | -5.757
-17 | -0.819 | 0.13427 | -0.022 | -6.103
-16.5 | -0.794 | 0.12451 | -0.022 | -6.378
-16 | -0.769 | 0.11467 | -0.022 | -6.705
-15.5 | -0.74 | 0.11864 | -0.021 | -6.24
-15 | -0.715 | 0.109 | -0.021 | -6.556
-14.5 | -0.691 | 0.09669 | -0.022 | -7.142
-14 | -0.666 | 0.0881 | -0.023 | -7.564
-13.5 | -0.635 | 0.09202 | -0.021 | -6.901
-13 | -0.612 | 0.08073 | -0.023 | -7.587
-12.5 | -0.596 | 0.06532 | -0.026 | -9.13
-12 | -0.585 | 0.04909 | -0.029 | -11.919
-11.5 | -0.53 | 0.07333 | -0.021 | -7.224
-11 | -0.511 | 0.06026 | -0.025 | -8.484
-10.5 | -0.503 | 0.04207 | -0.029 | -11.947
-10 | -0.452 | 0.06026 | -0.022 | -7.499
-9.5 | -0.434 | 0.04777 | -0.026 | -9.095
-9 | -0.486 | 0.01046 | -0.037 | -46.462
-8.5 | -0.378 | 0.04432 | -0.026 | -8.537
-8 | -0.423 | 0.01023 | -0.037 | -41.297
-7.5 | -0.384 | 0.01057 | -0.037 | -36.3
-7 | -0.357 | 0.00944 | -0.038 | -37.756
-6.5 | -0.323 | 0.00927 | -0.038 | -34.894
-6 | -0.29 | 0.00908 | -0.038 | -31.963
-5.5 | -0.257 | 0.0088 | -0.038 | -29.23
-5 | -0.224 | 0.00864 | -0.038 | -25.896
-4.5 | -0.191 | 0.00848 | -0.038 | -22.483
-4 | -0.268 | 0.0083 | -0.038 | -32.35
-3.5 | -0.231 | 0.00811 | -0.038 | -28.441
-3 | -0.175 | 0.00796 | -0.038 | -22.012
-2.5 | -0.113 | 0.00785 | -0.038 | -14.393
-2 | -0.048 | 0.00767 | -0.038 | -6.239
-1.5 | 0.019 | 0.00755 | -0.038 | 2.454
-1 | 0.085 | 0.00751 | -0.038 | 11.355
-0.5 | 0.152 | 0.0075 | -0.038 | 20.293
0 | 0.219 | 0.00751 | -0.038 | 29.158
0.5 | 0.286 | 0.00753 | -0.038 | 37.931
1 | 0.352 | 0.0076 | -0.038 | 46.362
1.5 | 0.419 | 0.00768 | -0.038 | 54.536
2 | 0.485 | 0.00778 | -0.038 | 62.375
2.5 | 0.551 | 0.00791 | -0.038 | 69.65
3 | 0.616 | 0.00808 | -0.038 | 76.301
3.5 | 0.681 | 0.00833 | -0.039 | 81.773
4 | 0.744 | 0.0086 | -0.039 | 86.484
4.5 | 0.804 | 0.00894 | -0.039 | 89.862
5 | 0.854 | 0.00936 | -0.039 | 91.243
5.5 | 0.888 | 0.0099 | -0.039 | 89.755
6 | 0.889 | 0.01043 | -0.039 | 85.244
6.5 | 0.746 | 0.01032 | -0.039 | 72.29
7 | 0.573 | 0.01101 | -0.039 | 52.082
7.5 | 0.606 | 0.01142 | -0.039 | 53.066
8 | 0.639 | 0.01213 | -0.039 | 52.666
8.5 | 0.672 | 0.01275 | -0.039 | 52.687
9 | 0.687 | 0.01505 | -0.038 | 45.634
9.5 | 0.695 | 0.01948 | -0.037 | 35.66
10 | 0.753 | 0.0153 | -0.039 | 49.204
10.5 | 0.697 | 0.04197 | -0.032 | 16.603
11 | 0.791 | 0.02037 | -0.038 | 38.801
11.5 | 0.747 | 0.04915 | -0.032 | 15.197
12 | 0.809 | 0.03492 | -0.035 | 23.174
12.5 | 0.788 | 0.06282 | -0.03 | 12.538
13 | 0.785 | 0.09049 | -0.024 | 8.673
13.5 | 0.816 | 0.08955 | -0.026 | 9.115
14 | 0.836 | 0.10295 | -0.024 | 8.121
14.5 | 0.861 | 0.11233 | -0.024 | 7.668
15 | 0.888 | 0.11709 | -0.024 | 7.582
15.5 | 0.912 | 0.13119 | -0.024 | 6.952
16 | 0.939 | 0.13684 | -0.024 | 6.862
16.5 | 0.966 | 0.13818 | -0.025 | 6.993
17 | 0.991 | 0.15175 | -0.025 | 6.529
17.5 | 1.017 | 0.15935 | -0.025 | 6.384
18 | 1.044 | 0.16281 | -0.026 | 6.411
18.5 | 1.068 | 0.17699 | -0.026 | 6.037
19 | 1.095 | 0.18214 | -0.026 | 6.014
19.5 | 1.122 | 0.18268 | -0.026 | 6.141
20 | 1.146 | 0.19846 | -0.026 | 5.775

## 152. Re 20M Mach 0.50 (2)
BIGFOIL.COM POLAR EXPORT
ag04
AG04 |  |  |  | Cl Max: | 1.1936 | at alpha= | 7.5 | deg
XFOIL ncrit=9 |  |  |  | L/D Max: | 157.248 | at alpha= | 5.5 | deg
Re: | 20000000 |  |  | Cd Min: | 0.00487 | at alpha= | -0.5 | deg
Mach: | 0.5 |  |  | Cl=0 at alpha= | -1.5962 | deg
|  |  |  | @ Cl=0.1, Cd= | 0.0048842
|  |  |  | @ Cl=0.4, Cd= | 0.0050054
|  |  |  | @ Cl=0.6, Cd= | 0.0052926
alpha (deg) | Cl | Cd | Cm | Cl/Cd
-13.5 | -0.7144 | 0.18627 | 0.0602 | -3.8353
-13 | -0.6957 | 0.1785 | 0.0565 | -3.8975
-12.5 | -0.6778 | 0.17061 | 0.0528 | -3.9728
-12 | -0.6612 | 0.16268 | 0.0494 | -4.0644
-11.5 | -0.6454 | 0.15461 | 0.046 | -4.1744
-11 | -0.6294 | 0.14664 | 0.0429 | -4.2921
-10.5 | -0.6151 | 0.13856 | 0.0398 | -4.4392
-10 | -0.6025 | 0.13039 | 0.0367 | -4.6208
-9.5 | -0.5906 | 0.12218 | 0.0335 | -4.8339
-8.5 | -0.5943 | 0.10098 | 0.0255 | -5.8853
-8 | -0.5865 | 0.09293 | 0.0216 | -6.3112
-7.5 | -0.5804 | 0.08465 | 0.0172 | -6.8565
-7 | -0.5909 | 0.07327 | 0.0093 | -8.0647
-6.5 | -0.574 | 0.06191 | -0.0061 | -9.2715
-6 | -0.5401 | 0.04829 | -0.0252 | -11.1845
-5 | -0.4577 | 0.01853 | -0.0474 | -24.7005
-4.5 | -0.4048 | 0.00895 | -0.0476 | -45.2291
-4 | -0.335 | 0.00652 | -0.0457 | -51.3804
-3.5 | -0.2637 | 0.00565 | -0.0441 | -46.6726
-3 | -0.1931 | 0.0053 | -0.043 | -36.434
-2.5 | -0.1236 | 0.00518 | -0.0422 | -23.861
-2 | -0.055 | 0.00507 | -0.0417 | -10.8481
-1.5 | 0.0131 | 0.00497 | -0.0413 | 2.6358
-1 | 0.0806 | 0.00489 | -0.041 | 16.4826
-0.5 | 0.1479 | 0.00487 | -0.0409 | 30.3696
0 | 0.2151 | 0.00488 | -0.0407 | 44.0779
0.5 | 0.2821 | 0.00491 | -0.0406 | 57.4542
1 | 0.3492 | 0.00496 | -0.0405 | 70.4032
1.5 | 0.4164 | 0.00502 | -0.0404 | 82.9482
2 | 0.4838 | 0.0051 | -0.0402 | 94.8627
2.5 | 0.5515 | 0.0052 | -0.0398 | 106.0577
3 | 0.6196 | 0.00533 | -0.0394 | 116.2477
3.5 | 0.6881 | 0.00549 | -0.0388 | 125.337
4.5 | 0.8271 | 0.00587 | -0.037 | 140.9029
5 | 0.8926 | 0.00568 | -0.0348 | 157.1479
5.5 | 0.9655 | 0.00614 | -0.0333 | 157.2476
6 | 1.0387 | 0.00668 | -0.0311 | 155.494
6.5 | 1.1136 | 0.00743 | -0.0282 | 149.8789
7 | 1.177 | 0.01089 | -0.0226 | 108.0808
7.5 | 1.1936 | 0.02034 | -0.0158 | 58.6824
8 | 1.1829 | 0.0304 | -0.0123 | 38.9112
8.5 | 1.1489 | 0.03969 | -0.0131 | 28.9468
9 | 1.1277 | 0.05636 | -0.0323 | 20.0089
9.5 | 1.1031 | 0.07095 | -0.0409 | 15.5476
10 | 1.0776 | 0.08356 | -0.0473 | 12.8961
10.5 | 1.0554 | 0.09578 | -0.0535 | 11.019
11 | 1.0366 | 0.10784 | -0.0595 | 9.6124
11.5 | 1.021 | 0.11986 | -0.0654 | 8.5183
12 | 1.0094 | 0.13179 | -0.0712 | 7.6592
12.5 | 1.0011 | 0.14402 | -0.0773 | 6.9511