## index
index | Re | Mach | Datasource
1 | 50000 | 0 | JavaFoil+Calcfoil stall+Eppler ext transition
2 | 50000 | 0 | XFOIL ncrit=9
3 | 50000 | 0.1 | JavaFoil+Calcfoil stall+Eppler ext transition
4 | 50000 | 0.1 | XFOIL ncrit=9
5 | 50000 | 0.25 | JavaFoil+Calcfoil stall+Eppler ext transition
6 | 50000 | 0.25 | XFOIL ncrit=9
7 | 50000 | 0.5 | JavaFoil+Calcfoil stall+Eppler ext transition
8 | 50000 | 0.5 | XFOIL ncrit=9
9 | 100000 | 0 | JavaFoil+Calcfoil stall+Eppler ext transition
10 | 100000 | 0 | XFOIL ncrit=9
11 | 100000 | 0.1 | JavaFoil+Calcfoil stall+Eppler ext transition
12 | 100000 | 0.1 | XFOIL ncrit=9
13 | 100000 | 0.25 | JavaFoil+Calcfoil stall+Eppler ext transition
14 | 100000 | 0.25 | XFOIL ncrit=9
15 | 100000 | 0.5 | JavaFoil+Calcfoil stall+Eppler ext transition
16 | 100000 | 0.5 | XFOIL ncrit=9
17 | 250000 | 0 | JavaFoil+Calcfoil stall+Eppler ext transition
18 | 250000 | 0 | XFOIL ncrit=9
19 | 250000 | 0.1 | JavaFoil+Calcfoil stall+Eppler ext transition
20 | 250000 | 0.1 | XFOIL ncrit=9
21 | 250000 | 0.25 | JavaFoil+Calcfoil stall+Eppler ext transition
22 | 250000 | 0.25 | XFOIL ncrit=9
23 | 250000 | 0.5 | JavaFoil+Calcfoil stall+Eppler ext transition
24 | 250000 | 0.5 | XFOIL ncrit=9
25 | 500000 | 0 | JavaFoil+Calcfoil stall+Eppler ext transition
26 | 500000 | 0 | XFOIL ncrit=9
27 | 500000 | 0.1 | JavaFoil+Calcfoil stall+Eppler ext transition
28 | 500000 | 0.1 | XFOIL ncrit=9
29 | 500000 | 0.25 | JavaFoil+Calcfoil stall+Eppler ext transition
30 | 500000 | 0.25 | XFOIL ncrit=9
31 | 500000 | 0.5 | JavaFoil+Calcfoil stall+Eppler ext transition
32 | 500000 | 0.5 | XFOIL ncrit=9
33 | 750000 | 0 | JavaFoil+Calcfoil stall+Eppler ext transition
34 | 750000 | 0 | XFOIL ncrit=9
35 | 750000 | 0.1 | JavaFoil+Calcfoil stall+Eppler ext transition
36 | 750000 | 0.1 | XFOIL ncrit=9
37 | 750000 | 0.25 | JavaFoil+Calcfoil stall+Eppler ext transition
38 | 750000 | 0.25 | XFOIL ncrit=9
39 | 750000 | 0.5 | JavaFoil+Calcfoil stall+Eppler ext transition
40 | 750000 | 0.5 | XFOIL ncrit=9
41 | 1000000 | 0 | JavaFoil+Calcfoil stall+Eppler ext transition
42 | 1000000 | 0 | XFOIL ncrit=9
43 | 1000000 | 0.1 | JavaFoil+Calcfoil stall+Eppler ext transition
44 | 1000000 | 0.1 | XFOIL ncrit=9
45 | 1000000 | 0.25 | JavaFoil+Calcfoil stall+Eppler ext transition
46 | 1000000 | 0.25 | XFOIL ncrit=9
47 | 1000000 | 0.5 | JavaFoil+Calcfoil stall+Eppler ext transition
48 | 1000000 | 0.5 | XFOIL ncrit=9
49 | 2000000 | 0 | JavaFoil+Calcfoil stall+Eppler ext transition
50 | 2000000 | 0 | XFOIL ncrit=9
51 | 2000000 | 0.1 | JavaFoil+Calcfoil stall+Eppler ext transition
52 | 2000000 | 0.1 | XFOIL ncrit=9
53 | 2000000 | 0.25 | JavaFoil+Calcfoil stall+Eppler ext transition
54 | 2000000 | 0.25 | XFOIL ncrit=9
55 | 2000000 | 0.5 | JavaFoil+Calcfoil stall+Eppler ext transition
56 | 2000000 | 0.5 | XFOIL ncrit=9
57 | 3000000 | 0 | JavaFoil+Calcfoil stall+Eppler ext transition
58 | 3000000 | 0 | XFOIL ncrit=9
59 | 3000000 | 0.1 | JavaFoil+Calcfoil stall+Eppler ext transition
60 | 3000000 | 0.1 | XFOIL ncrit=9
61 | 3000000 | 0.25 | JavaFoil+Calcfoil stall+Eppler ext transition
62 | 3000000 | 0.25 | XFOIL ncrit=9
63 | 3000000 | 0.5 | JavaFoil+Calcfoil stall+Eppler ext transition
64 | 3000000 | 0.5 | XFOIL ncrit=9
65 | 4000000 | 0 | JavaFoil+Calcfoil stall+Eppler ext transition
66 | 4000000 | 0 | XFOIL ncrit=9
67 | 4000000 | 0.1 | JavaFoil+Calcfoil stall+Eppler ext transition
68 | 4000000 | 0.1 | XFOIL ncrit=9
69 | 4000000 | 0.25 | JavaFoil+Calcfoil stall+Eppler ext transition
70 | 4000000 | 0.25 | XFOIL ncrit=9
71 | 4000000 | 0.5 | JavaFoil+Calcfoil stall+Eppler ext transition
72 | 4000000 | 0.5 | XFOIL ncrit=9
73 | 5000000 | 0 | JavaFoil+Calcfoil stall+Eppler ext transition
74 | 5000000 | 0 | XFOIL ncrit=9
75 | 5000000 | 0.1 | JavaFoil+Calcfoil stall+Eppler ext transition
76 | 5000000 | 0.1 | XFOIL ncrit=9
77 | 5000000 | 0.25 | JavaFoil+Calcfoil stall+Eppler ext transition
78 | 5000000 | 0.25 | XFOIL ncrit=9
79 | 5000000 | 0.5 | JavaFoil+Calcfoil stall+Eppler ext transition
80 | 5000000 | 0.5 | XFOIL ncrit=9
81 | 6000000 | 0 | JavaFoil+Calcfoil stall+Eppler ext transition
82 | 6000000 | 0 | XFOIL ncrit=9
83 | 6000000 | 0.1 | JavaFoil+Calcfoil stall+Eppler ext transition
84 | 6000000 | 0.1 | XFOIL ncrit=9
85 | 6000000 | 0.25 | JavaFoil+Calcfoil stall+Eppler ext transition
86 | 6000000 | 0.25 | XFOIL ncrit=9
87 | 6000000 | 0.5 | JavaFoil+Calcfoil stall+Eppler ext transition
88 | 6000000 | 0.5 | XFOIL ncrit=9
89 | 7000000 | 0 | JavaFoil+Calcfoil stall+Eppler ext transition
90 | 7000000 | 0 | XFOIL ncrit=9
91 | 7000000 | 0.1 | JavaFoil+Calcfoil stall+Eppler ext transition
92 | 7000000 | 0.1 | XFOIL ncrit=9
93 | 7000000 | 0.25 | JavaFoil+Calcfoil stall+Eppler ext transition
94 | 7000000 | 0.25 | XFOIL ncrit=9
95 | 7000000 | 0.5 | JavaFoil+Calcfoil stall+Eppler ext transition
96 | 7000000 | 0.5 | XFOIL ncrit=9
97 | 8000000 | 0 | JavaFoil+Calcfoil stall+Eppler ext transition
98 | 8000000 | 0 | XFOIL ncrit=9
99 | 8000000 | 0.1 | JavaFoil+Calcfoil stall+Eppler ext transition
100 | 8000000 | 0.1 | XFOIL ncrit=9
101 | 8000000 | 0.25 | JavaFoil+Calcfoil stall+Eppler ext transition
102 | 8000000 | 0.25 | XFOIL ncrit=9
103 | 8000000 | 0.5 | JavaFoil+Calcfoil stall+Eppler ext transition
104 | 8000000 | 0.5 | XFOIL ncrit=9
105 | 10000000 | 0 | JavaFoil+Calcfoil stall+Eppler ext transition
106 | 10000000 | 0 | XFOIL ncrit=9
107 | 10000000 | 0.1 | JavaFoil+Calcfoil stall+Eppler ext transition
108 | 10000000 | 0.1 | XFOIL ncrit=9
109 | 10000000 | 0.25 | JavaFoil+Calcfoil stall+Eppler ext transition
110 | 10000000 | 0.25 | XFOIL ncrit=9
111 | 10000000 | 0.5 | JavaFoil+Calcfoil stall+Eppler ext transition
112 | 10000000 | 0.5 | XFOIL ncrit=9
113 | 12000000 | 0 | JavaFoil+Calcfoil stall+Eppler ext transition
114 | 12000000 | 0 | XFOIL ncrit=9
115 | 12000000 | 0.1 | JavaFoil+Calcfoil stall+Eppler ext transition
116 | 12000000 | 0.1 | XFOIL ncrit=9
117 | 12000000 | 0.25 | JavaFoil+Calcfoil stall+Eppler ext transition
118 | 12000000 | 0.25 | XFOIL ncrit=9
119 | 12000000 | 0.5 | JavaFoil+Calcfoil stall+Eppler ext transition
120 | 12000000 | 0.5 | XFOIL ncrit=9
121 | 14000000 | 0 | JavaFoil+Calcfoil stall+Eppler ext transition
122 | 14000000 | 0 | XFOIL ncrit=9
123 | 14000000 | 0.1 | JavaFoil+Calcfoil stall+Eppler ext transition
124 | 14000000 | 0.1 | XFOIL ncrit=9
125 | 14000000 | 0.25 | JavaFoil+Calcfoil stall+Eppler ext transition
126 | 14000000 | 0.25 | XFOIL ncrit=9
127 | 14000000 | 0.5 | JavaFoil+Calcfoil stall+Eppler ext transition
128 | 14000000 | 0.5 | XFOIL ncrit=9
129 | 16000000 | 0 | JavaFoil+Calcfoil stall+Eppler ext transition
130 | 16000000 | 0 | XFOIL ncrit=9
131 | 16000000 | 0.1 | JavaFoil+Calcfoil stall+Eppler ext transition
132 | 16000000 | 0.1 | XFOIL ncrit=9
133 | 16000000 | 0.25 | JavaFoil+Calcfoil stall+Eppler ext transition
134 | 16000000 | 0.25 | XFOIL ncrit=9
135 | 16000000 | 0.5 | JavaFoil+Calcfoil stall+Eppler ext transition
136 | 16000000 | 0.5 | XFOIL ncrit=9
137 | 18000000 | 0 | JavaFoil+Calcfoil stall+Eppler ext transition
138 | 18000000 | 0 | XFOIL ncrit=9
139 | 18000000 | 0.1 | JavaFoil+Calcfoil stall+Eppler ext transition
140 | 18000000 | 0.1 | XFOIL ncrit=9
141 | 18000000 | 0.25 | JavaFoil+Calcfoil stall+Eppler ext transition
142 | 18000000 | 0.25 | XFOIL ncrit=9
143 | 18000000 | 0.5 | JavaFoil+Calcfoil stall+Eppler ext transition
144 | 18000000 | 0.5 | XFOIL ncrit=9
145 | 20000000 | 0 | JavaFoil+Calcfoil stall+Eppler ext transition
146 | 20000000 | 0 | XFOIL ncrit=9
147 | 20000000 | 0.1 | JavaFoil+Calcfoil stall+Eppler ext transition
148 | 20000000 | 0.1 | XFOIL ncrit=9
149 | 20000000 | 0.25 | JavaFoil+Calcfoil stall+Eppler ext transition
150 | 20000000 | 0.25 | XFOIL ncrit=9
151 | 20000000 | 0.5 | JavaFoil+Calcfoil stall+Eppler ext transition
152 | 20000000 | 0.5 | XFOIL ncrit=9

## 1. Re 50k Mach 0.00 (1)
BIGFOIL.COM POLAR EXPORT
NACA63-318 a=0.6
NACA63-318 a=0.6 |  |  |  | Cl Max: | 1.39 | at alpha= | 11 | deg
JavaFoil+Calcfoil stall+Eppler ext transition |  |  |  | L/D Max: | 32.372 | at alpha= | 8.5 | deg
Re: | 50000 |  |  | Cd Min: | 0.02093 | at alpha= | -0.5 | deg
Mach: | 0 |  |  | Cl=0 at alpha= | -2.1035 | deg
|  |  |  | @ Cl=0.1, Cd= | 0.021417
|  |  |  | @ Cl=0.4, Cd= | 0.022535
|  |  |  | @ Cl=0.6, Cd= | 0.02415
alpha (deg) | Cl | Cd | Cm | Cl/Cd
-20 | -1.015 | 0.26777 | -0.008 | -3.789
-19.5 | -1.029 | 0.24974 | -0.008 | -4.122
-19 | -1.042 | 0.23981 | -0.008 | -4.347
-18.5 | -1.053 | 0.22262 | -0.009 | -4.73
-18 | -1.061 | 0.21381 | -0.009 | -4.962
-17.5 | -1.066 | 0.19658 | -0.009 | -5.424
-17 | -1.067 | 0.18461 | -0.01 | -5.782
-16.5 | -1.064 | 0.17743 | -0.01 | -5.998
-16 | -1.058 | 0.16359 | -0.01 | -6.468
-15.5 | -1.049 | 0.15687 | -0.011 | -6.688
-15 | -1.035 | 0.14459 | -0.011 | -7.16
-14.5 | -1.018 | 0.1375 | -0.011 | -7.404
-14 | -0.996 | 0.13028 | -0.012 | -7.648
-13.5 | -0.972 | 0.12178 | -0.012 | -7.98
-13 | -0.945 | 0.11309 | -0.012 | -8.353
-12.5 | -0.916 | 0.10651 | -0.013 | -8.596
-12 | -0.884 | 0.1005 | -0.013 | -8.798
-11.5 | -0.851 | 0.09345 | -0.013 | -9.106
-11 | -0.816 | 0.08798 | -0.013 | -9.274
-10.5 | -0.779 | 0.08288 | -0.014 | -9.398
-10 | -0.74 | 0.07781 | -0.014 | -9.514
-9.5 | -0.7 | 0.07302 | -0.015 | -9.587
-9 | -0.659 | 0.06825 | -0.015 | -9.651
-8.5 | -0.616 | 0.06426 | -0.016 | -9.582
-8 | -0.572 | 0.06018 | -0.016 | -9.506
-7.5 | -0.609 | 0.02961 | -0.03 | -20.55
-7 | -0.561 | 0.02747 | -0.031 | -20.425
-6.5 | -0.509 | 0.02607 | -0.032 | -19.521
-6 | -0.455 | 0.02491 | -0.033 | -18.277
-5.5 | -0.382 | 0.02703 | -0.032 | -14.131
-5 | -0.327 | 0.02609 | -0.032 | -12.542
-4.5 | -0.272 | 0.02536 | -0.033 | -10.713
-4 | -0.216 | 0.02461 | -0.034 | -8.776
-3.5 | -0.16 | 0.02397 | -0.034 | -6.666
-3 | -0.103 | 0.02335 | -0.035 | -4.42
-2.5 | -0.046 | 0.0227 | -0.036 | -2.034
-2 | 0.012 | 0.02208 | -0.037 | 0.522
-1.5 | 0.07 | 0.02159 | -0.037 | 3.244
-1 | 0.129 | 0.02125 | -0.038 | 6.077
-0.5 | 0.189 | 0.02093 | -0.039 | 9.034
0 | 0.246 | 0.02159 | -0.04 | 11.4
0.5 | 0.304 | 0.02188 | -0.041 | 13.908
1 | 0.362 | 0.02226 | -0.042 | 16.27
1.5 | 0.42 | 0.02268 | -0.043 | 18.518
2 | 0.478 | 0.02297 | -0.044 | 20.795
2.5 | 0.533 | 0.02342 | -0.044 | 22.742
3 | 0.589 | 0.02403 | -0.045 | 24.522
3.5 | 0.646 | 0.02465 | -0.046 | 26.195
4 | 0.702 | 0.02538 | -0.046 | 27.653
4.5 | 0.757 | 0.02626 | -0.046 | 28.829
5 | 0.812 | 0.02717 | -0.047 | 29.887
5.5 | 0.866 | 0.02814 | -0.047 | 30.782
6 | 0.919 | 0.02928 | -0.048 | 31.398
6.5 | 0.972 | 0.03043 | -0.048 | 31.934
7 | 1.023 | 0.03176 | -0.049 | 32.204
7.5 | 1.073 | 0.03317 | -0.049 | 32.355
8 | 1.122 | 0.03481 | -0.05 | 32.226
8.5 | 1.171 | 0.03619 | -0.05 | 32.372
9 | 1.24 | 0.03852 | -0.052 | 32.187
9.5 | 1.283 | 0.0406 | -0.053 | 31.587
10 | 1.323 | 0.04286 | -0.053 | 30.859
10.5 | 1.359 | 0.04535 | -0.053 | 29.974
11 | 1.39 | 0.04824 | -0.054 | 28.821
11.5 | 1.24 | 0.0887 | -0.029 | 13.984
12 | 1.265 | 0.09545 | -0.027 | 13.258
12.5 | 1.29 | 0.10159 | -0.027 | 12.702
13 | 1.311 | 0.10842 | -0.027 | 12.088
13.5 | 1.327 | 0.11614 | -0.027 | 11.424
14 | 1.34 | 0.12328 | -0.026 | 10.867
14.5 | 1.349 | 0.1305 | -0.026 | 10.337
15 | 1.355 | 0.14039 | -0.026 | 9.653
15.5 | 1.358 | 0.14866 | -0.026 | 9.133
16 | 1.357 | 0.15691 | -0.025 | 8.65

## 2. Re 50k Mach 0.00 (2)
BIGFOIL.COM POLAR EXPORT
NACA63-318 a=0.6
NACA63-318 a=0.6 |  |  |  | Cl Max: | 0.9098 | at alpha= | 14 | deg
XFOIL ncrit=9 |  |  |  | L/D Max: | 8.5187 | at alpha= | 14 | deg
Re: | 50000 |  |  | Cd Min: | 0.23635 | at alpha= | 19 | deg
Mach: | 0 |  |  | Cl=0 at alpha= | 3.5 | deg
|  |  |  | @ Cl=0.1, Cd= | 0.06305
|  |  |  | @ Cl=0.4, Cd= | 0.094287
|  |  |  | @ Cl=0.6, Cd= | 0.10418
alpha (deg) | Cl | Cd | Cm | Cl/Cd
-14 | -0.3956 | 0.1568 | -0.0189 | -2.523
-13.5 | -0.3688 | 0.1489 | -0.0211 | -2.4768
-13 | -0.3397 | 0.14073 | -0.0233 | -2.4138
-12.5 | -0.3202 | 0.13334 | -0.026 | -2.4014
-11.5 | -0.6117 | 0.07379 | -0.0695 | -8.2897
-11 | -0.6827 | 0.06842 | -0.064 | -9.9781
-10.5 | -0.7652 | 0.06558 | -0.0531 | -11.6682
-10 | -0.8333 | 0.06092 | -0.0439 | -13.6786
-9.5 | -0.8718 | 0.05579 | -0.0368 | -15.6265
-9 | -0.8874 | 0.05067 | -0.0311 | -17.5133
-8.5 | -0.8807 | 0.04597 | -0.0269 | -19.1581
-8 | -0.8598 | 0.04262 | -0.0237 | -20.1736
-7.5 | -0.8329 | 0.03945 | -0.0208 | -21.1128
-7 | -0.8035 | 0.03674 | -0.0179 | -21.8699
-6.5 | -0.778 | 0.03413 | -0.0145 | -22.7952
-6 | -0.7585 | 0.03211 | -0.0098 | -23.6219
-5.5 | -0.7197 | 0.03551 | -0.0042 | -20.2675
-5 | -0.671 | 0.0407 | 0.0021 | -16.4865
-4.5 | -0.6307 | 0.04422 | 0.009 | -14.2628
-4 | -0.5931 | 0.04639 | 0.0147 | -12.7851
-3.5 | -0.5645 | 0.04755 | 0.0208 | -11.8717
-2.5 | -0.6037 | 0.0439 | 0.0438 | -13.7517
-2 | -0.5814 | 0.04339 | 0.0479 | -13.3994
-1.5 | -0.5574 | 0.04266 | 0.0505 | -13.0661
-1 | -0.5287 | 0.04224 | 0.0526 | -12.5166
-0.5 | -0.4987 | 0.04183 | 0.0536 | -11.9221
0 | -0.4626 | 0.04177 | 0.0532 | -11.0749
0.5 | -0.421 | 0.04211 | 0.0514 | -9.9976
1 | -0.3614 | 0.04339 | 0.0457 | -8.3291
1.5 | -0.2812 | 0.04577 | 0.035 | -6.1438
2 | -0.1663 | 0.05024 | 0.0164 | -3.3101
2.5 | -0.0483 | 0.05558 | -0.0035 | -0.86902
3 | -0.0273 | 0.05557 | -0.0045 | -0.49127
3.5 | 0 | 0.05671 | -0.0065 | 0
4 | 0.0528 | 0.0596 | -0.0122 | 0.88591
4.5 | 0.1063 | 0.06351 | -0.0175 | 1.6738
5 | 0.1464 | 0.06615 | -0.0199 | 2.2132
5.5 | 0.2009 | 0.0708 | -0.0243 | 2.8376
6 | 0.2362 | 0.07437 | -0.026 | 3.176
6.5 | 0.2701 | 0.07769 | -0.0272 | 3.4766
7 | 0.3204 | 0.083 | -0.0306 | 3.8602
7.5 | 0.3422 | 0.08643 | -0.0307 | 3.9593
8 | 0.3828 | 0.09118 | -0.0327 | 4.1983
8.5 | 0.4071 | 0.09557 | -0.0335 | 4.2597
9 | 0.4581 | 0.10182 | -0.0363 | 4.4991
9.5 | 0.4905 | 0.1065 | -0.0372 | 4.6056
10 | 0.5652 | 0.10369 | -0.0333 | 5.4509
10.5 | 0.6292 | 0.1046 | -0.0321 | 6.0153
11 | 0.6542 | 0.10809 | -0.0315 | 6.0524
11.5 | 0.6833 | 0.1115 | -0.0309 | 6.1283
12 | 0.7115 | 0.11499 | -0.0303 | 6.1875
12.5 | 0.7387 | 0.11847 | -0.0295 | 6.2353
13 | 0.7649 | 0.1217 | -0.0286 | 6.2851
13.5 | 0.7911 | 0.12458 | -0.0274 | 6.3501
14 | 0.9098 | 0.1068 | -0.0153 | 8.5187
14.5 | 0.8013 | 0.13964 | -0.0306 | 5.7383
15 | 0.7994 | 0.14994 | -0.0343 | 5.3315
15.5 | 0.776 | 0.16562 | -0.0421 | 4.6854
16 | 0.7854 | 0.1774 | -0.0466 | 4.4273
17 | 0.7682 | 0.20786 | -0.0637 | 3.6958
17.5 | 0.7698 | 0.2116 | -0.0677 | 3.638
18 | 0.7757 | 0.21718 | -0.0721 | 3.5717
18.5 | 0.7937 | 0.22424 | -0.0753 | 3.5395
19 | 0.8325 | 0.23635 | -0.0763 | 3.5223

## 3. Re 50k Mach 0.10 (1)
BIGFOIL.COM POLAR EXPORT
NACA63-318 a=0.6
NACA63-318 a=0.6 |  |  |  | Cl Max: | 1.39 | at alpha= | 11 | deg
JavaFoil+Calcfoil stall+Eppler ext transition |  |  |  | L/D Max: | 32.195 | at alpha= | 7.5 | deg
Re: | 50000 |  |  | Cd Min: | 0.02103 | at alpha= | -0.5 | deg
Mach: | 0.1 |  |  | Cl=0 at alpha= | -2.1035 | deg
|  |  |  | @ Cl=0.1, Cd= | 0.02153
|  |  |  | @ Cl=0.4, Cd= | 0.022595
|  |  |  | @ Cl=0.6, Cd= | 0.024204
alpha (deg) | Cl | Cd | Cm | Cl/Cd
-20 | -0.977 | 0.27781 | -0.008 | -3.518
-19.5 | -0.996 | 0.26449 | -0.008 | -3.766
-19 | -1.013 | 0.24524 | -0.008 | -4.129
-18.5 | -1.027 | 0.23067 | -0.009 | -4.453
-18 | -1.038 | 0.21484 | -0.009 | -4.834
-17.5 | -1.047 | 0.20208 | -0.009 | -5.182
-17 | -1.051 | 0.19426 | -0.01 | -5.412
-16.5 | -1.051 | 0.18179 | -0.01 | -5.782
-16 | -1.047 | 0.16808 | -0.01 | -6.231
-15.5 | -1.041 | 0.15841 | -0.011 | -6.569
-15 | -1.029 | 0.14952 | -0.011 | -6.882
-14.5 | -1.013 | 0.13845 | -0.011 | -7.318
-14 | -0.993 | 0.12983 | -0.012 | -7.649
-13.5 | -0.97 | 0.1223 | -0.012 | -7.928
-13 | -0.944 | 0.1158 | -0.012 | -8.149
-12.5 | -0.916 | 0.10854 | -0.013 | -8.434
-12 | -0.885 | 0.10051 | -0.013 | -8.803
-11.5 | -0.852 | 0.09553 | -0.013 | -8.922
-11 | -0.817 | 0.08866 | -0.013 | -9.219
-10.5 | -0.781 | 0.08289 | -0.014 | -9.418
-10 | -0.742 | 0.0778 | -0.014 | -9.542
-9.5 | -0.702 | 0.07321 | -0.015 | -9.592
-9 | -0.661 | 0.06887 | -0.015 | -9.597
-8.5 | -0.618 | 0.06432 | -0.016 | -9.614
-8 | -0.574 | 0.06042 | -0.016 | -9.507
-7.5 | -0.609 | 0.03013 | -0.03 | -20.222
-7 | -0.563 | 0.0277 | -0.031 | -20.328
-6.5 | -0.511 | 0.02627 | -0.032 | -19.45
-6 | -0.457 | 0.02508 | -0.033 | -18.223
-5.5 | -0.384 | 0.02715 | -0.032 | -14.135
-5 | -0.329 | 0.02624 | -0.032 | -12.528
-4.5 | -0.273 | 0.02544 | -0.033 | -10.733
-4 | -0.217 | 0.02469 | -0.034 | -8.787
-3.5 | -0.16 | 0.02408 | -0.034 | -6.664
-3 | -0.104 | 0.02346 | -0.035 | -4.419
-2.5 | -0.046 | 0.0228 | -0.036 | -2.034
-2 | 0.012 | 0.02225 | -0.037 | 0.52
-1.5 | 0.07 | 0.0217 | -0.038 | 3.242
-1 | 0.13 | 0.02136 | -0.038 | 6.073
-0.5 | 0.19 | 0.02103 | -0.039 | 9.029
0 | 0.247 | 0.02167 | -0.04 | 11.414
0.5 | 0.306 | 0.02195 | -0.041 | 13.927
1 | 0.364 | 0.02234 | -0.042 | 16.29
1.5 | 0.422 | 0.02275 | -0.043 | 18.541
2 | 0.48 | 0.02306 | -0.044 | 20.803
2.5 | 0.535 | 0.0236 | -0.045 | 22.683
3 | 0.592 | 0.02411 | -0.045 | 24.553
3.5 | 0.649 | 0.02478 | -0.046 | 26.185
4 | 0.705 | 0.02552 | -0.046 | 27.633
4.5 | 0.761 | 0.02639 | -0.047 | 28.817
5 | 0.815 | 0.02735 | -0.047 | 29.816
5.5 | 0.87 | 0.02831 | -0.048 | 30.736
6 | 0.924 | 0.02948 | -0.048 | 31.333
6.5 | 0.976 | 0.03069 | -0.049 | 31.801
7 | 1.027 | 0.03199 | -0.049 | 32.113
7.5 | 1.078 | 0.03347 | -0.05 | 32.195
8 | 1.126 | 0.03519 | -0.05 | 31.997
8.5 | 1.176 | 0.03659 | -0.051 | 32.139
9 | 1.245 | 0.03898 | -0.053 | 31.927
9.5 | 1.287 | 0.04106 | -0.053 | 31.334
10 | 1.326 | 0.04327 | -0.053 | 30.653
10.5 | 1.362 | 0.04593 | -0.054 | 29.662
11 | 1.39 | 0.04929 | -0.054 | 28.205
11.5 | 1.242 | 0.08965 | -0.028 | 13.852
12 | 1.267 | 0.09588 | -0.027 | 13.215
12.5 | 1.291 | 0.10279 | -0.027 | 12.562
13 | 1.31 | 0.109 | -0.027 | 12.013
13.5 | 1.324 | 0.11692 | -0.026 | 11.325
14 | 1.335 | 0.12501 | -0.026 | 10.681
14.5 | 1.343 | 0.13197 | -0.026 | 10.175
15 | 1.347 | 0.14223 | -0.026 | 9.468
15.5 | 1.346 | 0.15135 | -0.025 | 8.896
16 | 1.343 | 0.16161 | -0.025 | 8.31

## 4. Re 50k Mach 0.10 (2)
BIGFOIL.COM POLAR EXPORT
NACA63-318 a=0.6
NACA63-318 a=0.6 |  |  |  | Cl Max: | 0.8707 | at alpha= | 14.5 | deg
XFOIL ncrit=9 |  |  |  | L/D Max: | 6.9756 | at alpha= | 14.5 | deg
Re: | 50000 |  |  | Cd Min: | 0.2379 | at alpha= | 19.5 | deg
Mach: | 0.1 |  |  | Cl=0 at alpha= | 3.5226 | deg
|  |  |  | @ Cl=0.1, Cd= | 0.063219
|  |  |  | @ Cl=0.4, Cd= | 0.095022
|  |  |  | @ Cl=0.6, Cd= | 0.1067
alpha (deg) | Cl | Cd | Cm | Cl/Cd
-14 | -0.3924 | 0.15698 | -0.0192 | -2.4997
-13.5 | -0.3672 | 0.14936 | -0.0215 | -2.4585
-13 | -0.3376 | 0.14112 | -0.0237 | -2.3923
-12.5 | -0.3178 | 0.1337 | -0.0264 | -2.377
-12 | -0.3941 | 0.11485 | -0.0427 | -3.4314
-11 | -0.6671 | 0.06958 | -0.0652 | -9.5875
-10.5 | -0.7457 | 0.06664 | -0.0551 | -11.19
-10 | -0.8172 | 0.06234 | -0.0457 | -13.1088
-9.5 | -0.8631 | 0.05717 | -0.0381 | -15.0971
-9 | -0.8845 | 0.05193 | -0.0321 | -17.0325
-8.5 | -0.8841 | 0.04698 | -0.0276 | -18.8186
-8 | -0.8623 | 0.04354 | -0.0244 | -19.8048
-7.5 | -0.8368 | 0.04023 | -0.0214 | -20.8004
-7 | -0.8088 | 0.03734 | -0.0184 | -21.6604
-6.5 | -0.7822 | 0.0348 | -0.015 | -22.477
-6 | -0.7616 | 0.03247 | -0.0106 | -23.4555
-5.5 | -0.7201 | 0.03561 | -0.0055 | -20.2218
-5 | -0.669 | 0.0413 | 0.0013 | -16.1985
-4.5 | -0.6271 | 0.04489 | 0.008 | -13.9697
-4 | -0.5963 | 0.04628 | 0.0135 | -12.8846
-3.5 | -0.564 | 0.04779 | 0.0196 | -11.8016
-3 | -0.5318 | 0.04866 | 0.0242 | -10.9289
-2.5 | -0.6064 | 0.04413 | 0.0435 | -13.7412
-2 | -0.5844 | 0.04361 | 0.0476 | -13.4006
-1.5 | -0.559 | 0.0431 | 0.0508 | -12.9698
-1 | -0.5318 | 0.0425 | 0.0527 | -12.5129
-0.5 | -0.5007 | 0.04217 | 0.0537 | -11.8734
0 | -0.4665 | 0.04198 | 0.0536 | -11.1124
0.5 | -0.4237 | 0.04237 | 0.0517 | -10
1 | -0.3681 | 0.04346 | 0.0468 | -8.4699
1.5 | -0.2887 | 0.0458 | 0.0364 | -6.3035
2 | -0.1718 | 0.05042 | 0.0175 | -3.4074
2.5 | -0.0462 | 0.05597 | -0.0037 | -0.82544
3 | -0.0236 | 0.05616 | -0.005 | -0.42023
3.5 | -0.0025 | 0.05682 | -0.0059 | -0.043999
4 | 0.0529 | 0.06003 | -0.0121 | 0.88123
4.5 | 0.0993 | 0.06317 | -0.0163 | 1.5719
5 | 0.1461 | 0.06646 | -0.0198 | 2.1983
5.5 | 0.2029 | 0.07143 | -0.0246 | 2.8405
6 | 0.2307 | 0.07418 | -0.0251 | 3.11
6.5 | 0.2708 | 0.07806 | -0.0272 | 3.4691
7.5 | 0.3396 | 0.08652 | -0.0303 | 3.9251
8.5 | 0.4051 | 0.09574 | -0.0332 | 4.2313
9 | 0.4502 | 0.10175 | -0.0356 | 4.4246
9.5 | 0.4878 | 0.10697 | -0.037 | 4.5602
10 | 0.5133 | 0.11156 | -0.0375 | 4.6011
10.5 | 0.6181 | 0.10568 | -0.032 | 5.8488
11 | 0.6461 | 0.10917 | -0.0315 | 5.9183
11.5 | 0.6766 | 0.1127 | -0.0311 | 6.0035
12 | 0.7041 | 0.11646 | -0.0306 | 6.0459
12.5 | 0.7295 | 0.12039 | -0.0301 | 6.0595
13 | 0.7543 | 0.1241 | -0.0294 | 6.0782
13.5 | 0.779 | 0.12755 | -0.0286 | 6.1074
14 | 0.8118 | 0.12941 | -0.0268 | 6.2731
14.5 | 0.8707 | 0.12482 | -0.0214 | 6.9756
15 | 0.7739 | 0.15603 | -0.0382 | 4.9599
15.5 | 0.7551 | 0.17041 | -0.0458 | 4.4311
17 | 0.7683 | 0.20849 | -0.0642 | 3.6851
17.5 | 0.7715 | 0.21247 | -0.0682 | 3.6311
18 | 0.7774 | 0.21798 | -0.0726 | 3.5664
18.5 | 0.7956 | 0.22509 | -0.0758 | 3.5346
19 | 0.8343 | 0.23728 | -0.0769 | 3.5161
19.5 | 0.8307 | 0.2379 | -0.0825 | 3.4918

## 5. Re 50k Mach 0.25 (1)
BIGFOIL.COM POLAR EXPORT
NACA63-318 a=0.6
NACA63-318 a=0.6 |  |  |  | Cl Max: | 1.374 | at alpha= | 10.5 | deg
JavaFoil+Calcfoil stall+Eppler ext transition |  |  |  | L/D Max: | 31.439 | at alpha= | 7 | deg
Re: | 50000 |  |  | Cd Min: | 0.02171 | at alpha= | -0.5 | deg
Mach: | 0.25 |  |  | Cl=0 at alpha= | -2.1017 | deg
|  |  |  | @ Cl=0.1, Cd= | 0.022239
|  |  |  | @ Cl=0.4, Cd= | 0.023023
|  |  |  | @ Cl=0.6, Cd= | 0.024752
alpha (deg) | Cl | Cd | Cm | Cl/Cd
-20 | -0.638 | 0.3962 | -0.008 | -1.611
-19.5 | -0.695 | 0.3571 | -0.008 | -1.945
-19 | -0.747 | 0.31825 | -0.008 | -2.348
-18.5 | -0.796 | 0.29248 | -0.009 | -2.72
-18 | -0.84 | 0.27162 | -0.009 | -3.091
-17.5 | -0.878 | 0.25363 | -0.009 | -3.463
-17 | -0.91 | 0.23693 | -0.009 | -3.841
-16.5 | -0.934 | 0.2126 | -0.01 | -4.393
-16 | -0.952 | 0.19696 | -0.01 | -4.835
-15.5 | -0.965 | 0.17919 | -0.011 | -5.386
-15 | -0.97 | 0.16774 | -0.011 | -5.784
-14.5 | -0.968 | 0.15537 | -0.011 | -6.233
-14 | -0.96 | 0.14484 | -0.012 | -6.628
-13.5 | -0.946 | 0.13337 | -0.012 | -7.092
-13 | -0.928 | 0.12284 | -0.012 | -7.555
-12.5 | -0.907 | 0.11416 | -0.013 | -7.943
-12 | -0.882 | 0.10668 | -0.013 | -8.267
-11.5 | -0.854 | 0.09966 | -0.013 | -8.567
-11 | -0.823 | 0.09295 | -0.014 | -8.851
-10.5 | -0.789 | 0.08661 | -0.014 | -9.108
-10 | -0.753 | 0.08097 | -0.014 | -9.294
-9.5 | -0.714 | 0.0753 | -0.015 | -9.48
-9 | -0.673 | 0.07056 | -0.015 | -9.537
-8.5 | -0.631 | 0.06602 | -0.016 | -9.552
-8 | -0.587 | 0.06167 | -0.016 | -9.517
-7.5 | -0.542 | 0.05783 | -0.017 | -9.368
-7 | -0.573 | 0.02912 | -0.032 | -19.691
-6.5 | -0.522 | 0.02742 | -0.033 | -19.019
-6 | -0.467 | 0.02607 | -0.034 | -17.904
-5.5 | -0.393 | 0.02787 | -0.033 | -14.117
-5 | -0.337 | 0.02703 | -0.033 | -12.453
-4.5 | -0.28 | 0.02615 | -0.034 | -10.697
-4 | -0.222 | 0.02538 | -0.034 | -8.761
-3.5 | -0.164 | 0.0247 | -0.035 | -6.659
-3 | -0.106 | 0.02412 | -0.036 | -4.402
-2.5 | -0.047 | 0.02359 | -0.037 | -2.01
-2 | 0.012 | 0.02295 | -0.037 | 0.516
-1.5 | 0.072 | 0.02245 | -0.038 | 3.201
-1 | 0.133 | 0.02199 | -0.039 | 6.033
-0.5 | 0.194 | 0.02171 | -0.04 | 8.937
0 | 0.254 | 0.02211 | -0.041 | 11.475
0.5 | 0.314 | 0.02241 | -0.042 | 13.996
1 | 0.373 | 0.02282 | -0.043 | 16.356
1.5 | 0.433 | 0.02327 | -0.044 | 18.606
2 | 0.492 | 0.02327 | -0.045 | 21.155
2.5 | 0.549 | 0.02418 | -0.046 | 22.702
3 | 0.607 | 0.02483 | -0.046 | 24.452
3.5 | 0.665 | 0.0255 | -0.047 | 26.092
4 | 0.723 | 0.02634 | -0.047 | 27.443
4.5 | 0.78 | 0.02722 | -0.048 | 28.637
5 | 0.836 | 0.02827 | -0.048 | 29.574
5.5 | 0.892 | 0.02936 | -0.049 | 30.368
6 | 0.946 | 0.03059 | -0.049 | 30.931
6.5 | 0.999 | 0.03197 | -0.05 | 31.257
7 | 1.051 | 0.03342 | -0.05 | 31.439
7.5 | 1.101 | 0.03507 | -0.051 | 31.399
8 | 1.151 | 0.03672 | -0.051 | 31.357
8.5 | 1.201 | 0.0384 | -0.052 | 31.284
9 | 1.268 | 0.04123 | -0.054 | 30.747
9.5 | 1.308 | 0.04373 | -0.054 | 29.92
10 | 1.345 | 0.04637 | -0.054 | 28.995
10.5 | 1.374 | 0.0496 | -0.055 | 27.699
11 | 1.224 | 0.08758 | -0.028 | 13.977
11.5 | 1.248 | 0.09434 | -0.027 | 13.23
12 | 1.269 | 0.10107 | -0.027 | 12.556
12.5 | 1.285 | 0.10818 | -0.027 | 11.876
13 | 1.293 | 0.11601 | -0.026 | 11.146
13.5 | 1.296 | 0.12442 | -0.026 | 10.415
14 | 1.293 | 0.13522 | -0.026 | 9.559
14.5 | 1.283 | 0.14672 | -0.026 | 8.745
15 | 1.267 | 0.15769 | -0.026 | 8.038
15.5 | 1.245 | 0.16806 | -0.025 | 7.411

## 6. Re 50k Mach 0.25 (2)
BIGFOIL.COM POLAR EXPORT
NACA63-318 a=0.6
NACA63-318 a=0.6 |  |  |  | Cl Max: | 0.8593 | at alpha= | 20 | deg
XFOIL ncrit=9 |  |  |  | L/D Max: | 5.9393 | at alpha= | 13 | deg
Re: | 50000 |  |  | Cd Min: | 0.2501 | at alpha= | 20 | deg
Mach: | 0.25 |  |  | Cl=0 at alpha= | 3.4512 | deg
|  |  |  | @ Cl=0.1, Cd= | 0.065011
|  |  |  | @ Cl=0.4, Cd= | 0.096496
|  |  |  | @ Cl=0.6, Cd= | 0.10905
alpha (deg) | Cl | Cd | Cm | Cl/Cd
-13.5 | -0.3594 | 0.1519 | -0.0235 | -2.366
-13 | -0.3272 | 0.14324 | -0.026 | -2.2843
-12.5 | -0.305 | 0.1356 | -0.0289 | -2.2493
-11.5 | -0.3597 | 0.11001 | -0.0473 | -3.2697
-11 | -0.4762 | 0.08712 | -0.0613 | -5.466
-10 | -0.7393 | 0.06848 | -0.0539 | -10.7959
-9.5 | -0.8044 | 0.0641 | -0.0455 | -12.5491
-9 | -0.8528 | 0.05876 | -0.0383 | -14.5133
-8.5 | -0.8818 | 0.05319 | -0.0322 | -16.5783
-8 | -0.8682 | 0.04897 | -0.0284 | -17.7292
-7.5 | -0.8596 | 0.0445 | -0.0244 | -19.3169
-7 | -0.8347 | 0.04109 | -0.0211 | -20.3139
-6.5 | -0.8065 | 0.03825 | -0.0178 | -21.085
-6 | -0.7651 | 0.03558 | -0.0169 | -21.5037
-5.5 | -0.7238 | 0.03548 | -0.0139 | -20.4002
-5 | -0.6756 | 0.04117 | -0.006 | -16.41
-4.5 | -0.6342 | 0.0452 | 0.0015 | -14.031
-4 | -0.5841 | 0.04904 | 0.0084 | -11.9107
-3.5 | -0.5621 | 0.04972 | 0.0152 | -11.3053
-3 | -0.5317 | 0.05067 | 0.0211 | -10.4934
-2 | -0.5975 | 0.04541 | 0.0471 | -13.1579
-1.5 | -0.5732 | 0.04479 | 0.0506 | -12.7975
-1 | -0.5449 | 0.04427 | 0.0531 | -12.3086
-0.5 | -0.5168 | 0.04365 | 0.0545 | -11.8396
0 | -0.4809 | 0.04351 | 0.0547 | -11.0526
0.5 | -0.4433 | 0.04357 | 0.054 | -10.1744
1 | -0.3942 | 0.04431 | 0.0507 | -8.8964
1.5 | -0.3289 | 0.04598 | 0.0436 | -7.1531
2 | -0.2039 | 0.05113 | 0.0237 | -3.9879
2.5 | -0.074 | 0.05672 | 0.0024 | -1.3047
3.5 | 0.0038 | 0.05918 | -0.0061 | 0.064211
4 | 0.0408 | 0.06134 | -0.0094 | 0.66515
4.5 | 0.0883 | 0.06408 | -0.0139 | 1.378
5.5 | 0.1805 | 0.07142 | -0.0211 | 2.5273
6 | 0.2272 | 0.07557 | -0.0243 | 3.0065
6.5 | 0.2841 | 0.08156 | -0.0287 | 3.4833
7 | 0.2995 | 0.08369 | -0.0278 | 3.5787
7.5 | 0.3477 | 0.08904 | -0.0308 | 3.905
8 | 0.37 | 0.09295 | -0.0312 | 3.9806
8.5 | 0.4255 | 0.09951 | -0.0346 | 4.276
9 | 0.4408 | 0.10289 | -0.0344 | 4.2842
9.5 | 0.4677 | 0.10775 | -0.0353 | 4.3406
10 | 0.5147 | 0.11345 | -0.0368 | 4.5368
10.5 | 0.6226 | 0.10788 | -0.0311 | 5.7712
11 | 0.6477 | 0.11185 | -0.0308 | 5.7908
11.5 | 0.6759 | 0.11588 | -0.0305 | 5.8328
12 | 0.7038 | 0.1199 | -0.0301 | 5.8699
12.5 | 0.7312 | 0.1238 | -0.0295 | 5.9063
13 | 0.7572 | 0.12749 | -0.0288 | 5.9393
13.5 | 0.7411 | 0.13813 | -0.0328 | 5.3652
14 | 0.7692 | 0.1424 | -0.0324 | 5.4017
14.5 | 0.768 | 0.15226 | -0.0362 | 5.044
15 | 0.7509 | 0.16534 | -0.0432 | 4.5416
15.5 | 0.75 | 0.17665 | -0.0489 | 4.2457
17 | 0.7713 | 0.21217 | -0.067 | 3.6353
17.5 | 0.7808 | 0.2171 | -0.0708 | 3.5965
18 | 0.7873 | 0.22249 | -0.0755 | 3.5386
18.5 | 0.8073 | 0.23003 | -0.0789 | 3.5095
19 | 0.8462 | 0.24282 | -0.0802 | 3.4849
19.5 | 0.8423 | 0.24292 | -0.0863 | 3.4674
20 | 0.8593 | 0.2501 | -0.0903 | 3.4358

## 7. Re 50k Mach 0.50 (1)
BIGFOIL.COM POLAR EXPORT
NACA63-318 a=0.6
NACA63-318 a=0.6 |  |  |  | Cl Max: | 1.302 | at alpha= | 8.5 | deg
JavaFoil+Calcfoil stall+Eppler ext transition |  |  |  | L/D Max: | 28.492 | at alpha= | 6 | deg
Re: | 50000 |  |  | Cd Min: | 0.02415 | at alpha= | 0 | deg
Mach: | 0.5 |  |  | Cl=0 at alpha= | -2.1 | deg
|  |  |  | @ Cl=0.1, Cd= | 0.02522
|  |  |  | @ Cl=0.4, Cd= | 0.024938
|  |  |  | @ Cl=0.6, Cd= | 0.027067
alpha (deg) | Cl | Cd | Cm | Cl/Cd
-20 | -1.013 | 0.45047 | -0.013 | -2.25
-19.5 | -0.986 | 0.47119 | -0.014 | -2.092
-19 | -0.959 | 0.46203 | -0.014 | -2.075
-18.5 | -0.928 | 0.4365 | -0.014 | -2.127
-18 | -0.901 | 0.42138 | -0.014 | -2.137
-17.5 | -0.873 | 0.42362 | -0.014 | -2.061
-17 | -0.845 | 0.40831 | -0.015 | -2.07
-16.5 | -0.816 | 0.36828 | -0.014 | -2.215
-16 | -0.788 | 0.37323 | -0.014 | -2.11
-15.5 | -0.76 | 0.36071 | -0.015 | -2.106
-15 | -0.732 | 0.35479 | -0.015 | -2.063
-14.5 | -0.703 | 0.32279 | -0.015 | -2.176
-14 | -0.674 | 0.32979 | -0.014 | -2.045
-13.5 | -0.647 | 0.29802 | -0.015 | -2.17
-13 | -0.619 | 0.29133 | -0.015 | -2.123
-12.5 | -0.589 | 0.2724 | -0.014 | -2.164
-12 | -0.561 | 0.27299 | -0.014 | -2.056
-11.5 | -0.533 | 0.26905 | -0.014 | -1.982
-11 | -0.505 | 0.24389 | -0.015 | -2.071
-10.5 | -0.476 | 0.17399 | -0.013 | -2.738
-10 | -0.61 | 0.1212 | -0.014 | -5.035
-9.5 | -0.68 | 0.10144 | -0.015 | -6.703
-9 | -0.681 | 0.08714 | -0.016 | -7.809
-8.5 | -0.659 | 0.07706 | -0.016 | -8.553
-8 | -0.626 | 0.07012 | -0.017 | -8.926
-7.5 | -0.586 | 0.06536 | -0.018 | -8.96
-7 | -0.54 | 0.05985 | -0.019 | -9.03
-6.5 | -0.492 | 0.0555 | -0.02 | -8.864
-6 | -0.507 | 0.03117 | -0.037 | -16.26
-5.5 | -0.448 | 0.02932 | -0.038 | -15.261
-5 | -0.372 | 0.03032 | -0.036 | -12.261
-4.5 | -0.309 | 0.02935 | -0.037 | -10.523
-4 | -0.246 | 0.02834 | -0.038 | -8.674
-3.5 | -0.182 | 0.02753 | -0.038 | -6.605
-3 | -0.118 | 0.02675 | -0.039 | -4.393
-2.5 | -0.052 | 0.02615 | -0.04 | -2.006
-2 | 0.013 | 0.02573 | -0.041 | 0.507
-1.5 | 0.079 | 0.0253 | -0.041 | 3.126
-1 | 0.145 | 0.02505 | -0.042 | 5.807
-0.5 | 0.213 | 0.02473 | -0.043 | 8.602
0 | 0.282 | 0.02415 | -0.044 | 11.67
0.5 | 0.348 | 0.02455 | -0.045 | 14.195
1 | 0.415 | 0.02505 | -0.046 | 16.557
1.5 | 0.481 | 0.02568 | -0.047 | 18.716
2 | 0.546 | 0.02639 | -0.048 | 20.706
2.5 | 0.609 | 0.02718 | -0.049 | 22.391
3 | 0.673 | 0.02808 | -0.05 | 23.966
3.5 | 0.737 | 0.02879 | -0.051 | 25.601
4 | 0.8 | 0.03016 | -0.052 | 26.531
4.5 | 0.862 | 0.03146 | -0.053 | 27.413
5 | 0.924 | 0.03291 | -0.053 | 28.068
5.5 | 0.982 | 0.03462 | -0.054 | 28.376
6 | 1.04 | 0.03649 | -0.054 | 28.492
6.5 | 1.094 | 0.0386 | -0.055 | 28.356
7 | 1.147 | 0.04083 | -0.055 | 28.081
7.5 | 1.197 | 0.04331 | -0.056 | 27.635
8 | 1.267 | 0.04762 | -0.058 | 26.599
8.5 | 1.302 | 0.0514 | -0.059 | 25.325
9 | 1.154 | 0.07794 | -0.03 | 14.812
9.5 | 1.158 | 0.08744 | -0.029 | 13.246
10 | 1.133 | 0.10062 | -0.027 | 11.257
10.5 | 1.029 | 0.12257 | -0.026 | 8.397
11 | 0.735 | 0.21034 | -0.024 | 3.496
11.5 | 0.763 | 0.23649 | -0.026 | 3.227
12 | 0.792 | 0.26622 | -0.03 | 2.974
12.5 | 0.819 | 0.27099 | -0.03 | 3.022
13 | 0.846 | 0.27345 | -0.03 | 3.095
13.5 | 0.875 | 0.31578 | -0.033 | 2.771

## 8. Re 50k Mach 0.50 (2)
BIGFOIL.COM POLAR EXPORT
NACA63-318 a=0.6
NACA63-318 a=0.6 |  |  |  | Cl Max: | 0.9429 | at alpha= | 20 | deg
XFOIL ncrit=9 |  |  |  | L/D Max: | 4.878 | at alpha= | 11 | deg
Re: | 50000 |  |  | Cd Min: | 0.2825 | at alpha= | 20 | deg
Mach: | 0.5 |  |  | Cl=0 at alpha= | 3.4807 | deg
|  |  |  | @ Cl=0.1, Cd= | 0.073549
|  |  |  | @ Cl=0.4, Cd= | 0.10639
|  |  |  | @ Cl=0.6, Cd= | 0.12359
alpha (deg) | Cl | Cd | Cm | Cl/Cd
-11.5 | -0.3121 | 0.133 | -0.0441 | -2.3466
-11 | -0.3521 | 0.12632 | -0.0438 | -2.7874
-10.5 | -0.3661 | 0.12179 | -0.0405 | -3.006
-10 | -0.3926 | 0.11657 | -0.0385 | -3.3679
-9.5 | -0.4221 | 0.11064 | -0.0372 | -3.8151
-9 | -0.4563 | 0.10383 | -0.0364 | -4.3947
-8.5 | -0.499 | 0.09573 | -0.0363 | -5.2126
-8 | -0.5565 | 0.08555 | -0.0377 | -6.505
-7.5 | -0.6266 | 0.0715 | -0.0459 | -8.7636
-7 | -0.7006 | 0.06228 | -0.0469 | -11.2492
-6.5 | -0.7404 | 0.05566 | -0.044 | -13.3022
-6 | -0.7379 | 0.05102 | -0.0407 | -14.463
-5.5 | -0.7197 | 0.04733 | -0.0375 | -15.206
-5 | -0.6898 | 0.04605 | -0.0322 | -14.9794
-4.5 | -0.6424 | 0.05046 | -0.0216 | -12.7309
-4 | -0.5843 | 0.05623 | -0.0109 | -10.3913
-3.5 | -0.517 | 0.06078 | -0.0025 | -8.5061
-3 | -0.4884 | 0.06157 | 0.005 | -7.9324
-2.5 | -0.4697 | 0.06144 | 0.0118 | -7.6449
-2 | -0.4557 | 0.06078 | 0.018 | -7.4975
0 | -0.5366 | 0.05082 | 0.0587 | -10.5588
0.5 | -0.5059 | 0.05016 | 0.0599 | -10.0857
1 | -0.467 | 0.05006 | 0.0596 | -9.3288
1.5 | -0.3857 | 0.053 | 0.0506 | -7.2774
2 | -0.2975 | 0.05629 | 0.0401 | -5.2851
2.5 | -0.2045 | 0.0596 | 0.0282 | -3.4312
3 | -0.1069 | 0.06337 | 0.0147 | -1.6869
3.5 | 0.0043 | 0.06871 | -0.0022 | 0.062582
4 | 0.0681 | 0.07154 | -0.0106 | 0.95192
4.5 | 0.0714 | 0.07208 | -0.0073 | 0.99057
5 | 0.0895 | 0.07274 | -0.0072 | 1.2304
5.5 | 0.1465 | 0.07713 | -0.0132 | 1.8994
6 | 0.1958 | 0.08182 | -0.0177 | 2.3931
6.5 | 0.2316 | 0.08522 | -0.0199 | 2.7177
7 | 0.2903 | 0.09168 | -0.0248 | 3.1664
7.5 | 0.3134 | 0.09486 | -0.0253 | 3.3038
8 | 0.3563 | 0.10064 | -0.0281 | 3.5403
8.5 | 0.3999 | 0.10639 | -0.0305 | 3.7588
9 | 0.463 | 0.10759 | -0.0288 | 4.3034
9.5 | 0.5224 | 0.11082 | -0.0286 | 4.714
10 | 0.55 | 0.11544 | -0.0291 | 4.7644
10.5 | 0.5808 | 0.12049 | -0.0298 | 4.8203
11 | 0.6137 | 0.12581 | -0.0306 | 4.878
11.5 | 0.6239 | 0.13237 | -0.0327 | 4.7133
12 | 0.647 | 0.13878 | -0.0343 | 4.6621
12.5 | 0.6784 | 0.14497 | -0.0355 | 4.6796
13 | 0.6845 | 0.15292 | -0.0391 | 4.4762
13.5 | 0.7167 | 0.1596 | -0.0403 | 4.4906
14 | 0.7291 | 0.16818 | -0.0442 | 4.3352
14.5 | 0.7293 | 0.1781 | -0.0504 | 4.0949
15 | 0.7408 | 0.18807 | -0.056 | 3.939
16 | 0.7582 | 0.21218 | -0.0712 | 3.5734
16.5 | 0.778 | 0.22058 | -0.0758 | 3.5271
17 | 0.8133 | 0.23248 | -0.0789 | 3.4984
17.5 | 0.8236 | 0.23718 | -0.0843 | 3.4725
18 | 0.844 | 0.24555 | -0.0891 | 3.4372
18.5 | 0.8788 | 0.25815 | -0.0922 | 3.4042
19 | 0.8885 | 0.26166 | -0.0983 | 3.3956
19.5 | 0.9107 | 0.27031 | -0.1032 | 3.3691
20 | 0.9429 | 0.2825 | -0.1065 | 3.3377

## 9. Re 100k Mach 0.00 (1)
BIGFOIL.COM POLAR EXPORT
NACA63-318 a=0.6
NACA63-318 a=0.6 |  |  |  | Cl Max: | 1.483 | at alpha= | 12.5 | deg
JavaFoil+Calcfoil stall+Eppler ext transition |  |  |  | L/D Max: | 45.118 | at alpha= | 7.5 | deg
Re: | 100000 |  |  | Cd Min: | 0.01459 | at alpha= | -1 | deg
Mach: | 0 |  |  | Cl=0 at alpha= | -2.1 | deg
|  |  |  | @ Cl=0.1, Cd= | 0.014619
|  |  |  | @ Cl=0.4, Cd= | 0.016232
|  |  |  | @ Cl=0.6, Cd= | 0.01751
alpha (deg) | Cl | Cd | Cm | Cl/Cd
-20 | -1.015 | 0.22937 | -0.008 | -4.425
-19.5 | -1.03 | 0.21897 | -0.008 | -4.702
-19 | -1.043 | 0.20732 | -0.009 | -5.03
-18.5 | -1.053 | 0.19497 | -0.009 | -5.402
-18 | -1.061 | 0.18739 | -0.009 | -5.663
-17.5 | -1.066 | 0.17297 | -0.009 | -6.166
-17 | -1.068 | 0.16522 | -0.01 | -6.464
-16.5 | -1.064 | 0.15636 | -0.01 | -6.808
-16 | -1.059 | 0.14631 | -0.01 | -7.235
-15.5 | -1.05 | 0.13853 | -0.011 | -7.577
-15 | -1.036 | 0.12965 | -0.011 | -7.99
-14.5 | -1.019 | 0.12197 | -0.012 | -8.351
-14 | -0.997 | 0.11665 | -0.012 | -8.545
-13.5 | -0.972 | 0.10783 | -0.012 | -9.017
-13 | -0.945 | 0.1025 | -0.013 | -9.223
-12.5 | -0.916 | 0.09536 | -0.013 | -9.606
-12 | -0.885 | 0.09021 | -0.013 | -9.807
-11.5 | -0.852 | 0.08531 | -0.014 | -9.982
-11 | -0.816 | 0.07969 | -0.014 | -10.246
-10.5 | -0.779 | 0.07506 | -0.015 | -10.384
-10 | -0.741 | 0.07015 | -0.016 | -10.568
-9.5 | -0.701 | 0.06602 | -0.016 | -10.625
-9 | -0.665 | 0.06029 | -0.019 | -11.027
-8.5 | -0.714 | 0.02706 | -0.031 | -26.387
-8 | -0.669 | 0.02503 | -0.031 | -26.725
-7.5 | -0.619 | 0.02348 | -0.032 | -26.37
-7 | -0.568 | 0.02218 | -0.033 | -25.6
-6.5 | -0.515 | 0.02105 | -0.033 | -24.439
-6 | -0.46 | 0.02009 | -0.034 | -22.889
-5.5 | -0.395 | 0.01828 | -0.034 | -21.623
-5 | -0.339 | 0.01755 | -0.035 | -19.34
-4.5 | -0.282 | 0.01698 | -0.036 | -16.626
-4 | -0.225 | 0.01643 | -0.036 | -13.695
-3.5 | -0.167 | 0.01595 | -0.037 | -10.464
-3 | -0.108 | 0.01553 | -0.038 | -6.959
-2.5 | -0.048 | 0.01521 | -0.039 | -3.184
-2 | 0.012 | 0.01496 | -0.04 | 0.81
-1.5 | 0.074 | 0.01464 | -0.041 | 5.086
-1 | 0.137 | 0.01459 | -0.042 | 9.363
-0.5 | 0.199 | 0.01459 | -0.042 | 13.623
0 | 0.251 | 0.01568 | -0.043 | 15.99
0.5 | 0.31 | 0.01583 | -0.043 | 19.577
1 | 0.369 | 0.01608 | -0.044 | 22.929
1.5 | 0.428 | 0.01637 | -0.044 | 26.116
2 | 0.486 | 0.01668 | -0.045 | 29.145
2.5 | 0.542 | 0.01706 | -0.046 | 31.782
3 | 0.6 | 0.01751 | -0.046 | 34.257
3.5 | 0.657 | 0.01802 | -0.047 | 36.477
4 | 0.714 | 0.01856 | -0.047 | 38.484
4.5 | 0.77 | 0.01916 | -0.048 | 40.207
5 | 0.826 | 0.01986 | -0.048 | 41.622
5.5 | 0.881 | 0.02057 | -0.049 | 42.841
6 | 0.936 | 0.02137 | -0.049 | 43.781
6.5 | 0.989 | 0.02221 | -0.05 | 44.538
7 | 1.041 | 0.02318 | -0.05 | 44.902
7.5 | 1.092 | 0.02421 | -0.051 | 45.118
8 | 1.142 | 0.02535 | -0.051 | 45.047
8.5 | 1.192 | 0.02645 | -0.052 | 45.061
9 | 1.246 | 0.03259 | -0.053 | 38.231
9.5 | 1.289 | 0.03433 | -0.053 | 37.547
10 | 1.33 | 0.03625 | -0.053 | 36.688
10.5 | 1.368 | 0.03829 | -0.054 | 35.725
11 | 1.403 | 0.04052 | -0.054 | 34.622
11.5 | 1.435 | 0.04272 | -0.055 | 33.585
12 | 1.462 | 0.04565 | -0.055 | 32.024
12.5 | 1.483 | 0.0488 | -0.055 | 30.391
13 | 1.482 | 0.05614 | -0.054 | 26.391
13.5 | 1.329 | 0.10482 | -0.029 | 12.682
14 | 1.342 | 0.1113 | -0.029 | 12.057
14.5 | 1.351 | 0.11878 | -0.028 | 11.374
15 | 1.357 | 0.12623 | -0.028 | 10.749
15.5 | 1.359 | 0.13496 | -0.028 | 10.073
16 | 1.358 | 0.1414 | -0.027 | 9.607
16.5 | 1.353 | 0.14972 | -0.027 | 9.034
17 | 1.342 | 0.1603 | -0.027 | 8.374
17.5 | 1.328 | 0.16651 | -0.027 | 7.978

## 10. Re 100k Mach 0.00 (2)
BIGFOIL.COM POLAR EXPORT
NACA63-318 a=0.6
NACA63-318 a=0.6 |  |  |  | Cl Max: | 1.2592 | at alpha= | 17 | deg
XFOIL ncrit=9 |  |  |  | L/D Max: | 38.4354 | at alpha= | 10.5 | deg
Re: | 100000 |  |  | Cd Min: | 0.229 | at alpha= | 19.5 | deg
Mach: | 0 |  |  | Cl=0 at alpha= | -0.67228 | deg
|  |  |  | @ Cl=0.1, Cd= | 0.035248
|  |  |  | @ Cl=0.4, Cd= | 0.045168
|  |  |  | @ Cl=0.6, Cd= | 0.051195
alpha (deg) | Cl | Cd | Cm | Cl/Cd
-16.5 | -0.4698 | 0.17749 | -0.0049 | -2.6469
-16 | -0.4917 | 0.17263 | -0.0132 | -2.8483
-15.5 | -0.4406 | 0.16396 | -0.0126 | -2.6872
-15 | -0.4718 | 0.15843 | -0.0215 | -2.978
-14.5 | -0.4137 | 0.15013 | -0.0201 | -2.7556
-13.5 | -0.6742 | 0.0789 | -0.0668 | -8.545
-13 | -0.7252 | 0.06657 | -0.0734 | -10.8938
-12.5 | -0.771 | 0.05782 | -0.0765 | -13.3345
-12 | -0.835 | 0.05565 | -0.0677 | -15.0045
-11.5 | -0.8757 | 0.05222 | -0.0612 | -16.7694
-11 | -0.8549 | 0.04573 | -0.0641 | -18.6945
-10.5 | -0.8048 | 0.04027 | -0.0678 | -19.9851
-10 | -0.7358 | 0.03648 | -0.0732 | -20.17
-9.5 | -0.6717 | 0.03312 | -0.0764 | -20.2808
-9 | -0.6092 | 0.03054 | -0.079 | -19.9476
-8.5 | -0.5561 | 0.02849 | -0.08 | -19.5191
-8 | -0.5225 | 0.02654 | -0.0781 | -19.6873
-7.5 | -0.5118 | 0.02481 | -0.0729 | -20.6288
-7 | -0.4969 | 0.02371 | -0.0675 | -20.9574
-6.5 | -0.4679 | 0.0246 | -0.0629 | -19.0203
-6 | -0.4286 | 0.02613 | -0.0592 | -16.4026
-5.5 | -0.3849 | 0.02775 | -0.0559 | -13.8703
-5 | -0.3197 | 0.02902 | -0.0551 | -11.0165
-4.5 | -0.2858 | 0.02993 | -0.0514 | -9.5489
-4 | -0.2507 | 0.03088 | -0.0477 | -8.1185
-3.5 | -0.1995 | 0.03176 | -0.0454 | -6.2815
-3 | -0.1574 | 0.03212 | -0.043 | -4.9004
-2.5 | -0.1321 | 0.03262 | -0.0395 | -4.0497
-2 | -0.0929 | 0.03289 | -0.0377 | -2.8246
-1.5 | -0.0455 | 0.03296 | -0.0371 | -1.3805
-1 | -0.0253 | 0.03387 | -0.0332 | -0.74697
-0.5 | 0.0133 | 0.0344 | -0.0315 | 0.38663
0 | 0.0582 | 0.03474 | -0.0308 | 1.6753
1 | 0.1471 | 0.03582 | -0.0294 | 4.1066
2 | 0.165 | 0.03931 | -0.0211 | 4.1974
2.5 | 0.2347 | 0.03916 | -0.0221 | 5.9934
3.5 | 0.2577 | 0.04308 | -0.0148 | 5.9819
4 | 0.3322 | 0.04259 | -0.0155 | 7.8
4.5 | 0.3798 | 0.04458 | -0.0182 | 8.5195
5 | 0.4488 | 0.04659 | -0.026 | 9.633
6.5 | 0.5705 | 0.05198 | -0.0289 | 10.9754
7 | 0.6708 | 0.04931 | -0.0304 | 13.6037
7.5 | 0.6638 | 0.05379 | -0.0279 | 12.3406
8 | 0.7629 | 0.0498 | -0.028 | 15.3193
8.5 | 0.9233 | 0.03912 | -0.0294 | 23.6017
9 | 1.0192 | 0.03453 | -0.0297 | 29.5164
9.5 | 1.0815 | 0.0321 | -0.028 | 33.6916
10 | 1.1381 | 0.02962 | -0.0256 | 38.4234
10.5 | 1.1546 | 0.03004 | -0.021 | 38.4354
11 | 1.1558 | 0.03213 | -0.0163 | 35.9726
11.5 | 1.1473 | 0.03568 | -0.0121 | 32.1553
12 | 1.1355 | 0.04026 | -0.0086 | 28.2042
12.5 | 1.1252 | 0.0454 | -0.0061 | 24.7841
13 | 1.1242 | 0.05019 | -0.0041 | 22.3989
13.5 | 1.1347 | 0.05444 | -0.0026 | 20.8431
14 | 1.1508 | 0.05857 | -0.0015 | 19.6483
14.5 | 1.1777 | 0.06203 | -0.0004 | 18.986
15 | 1.2114 | 0.06534 | 0.0006 | 18.5399
15.5 | 1.2332 | 0.06957 | 0.001 | 17.726
16 | 1.2467 | 0.07543 | 0.0012 | 16.5279
16.5 | 1.24 | 0.08268 | 0.0004 | 14.9976
17 | 1.2592 | 0.08815 | 0 | 14.2847
17.5 | 1.2237 | 0.09935 | -0.0031 | 12.3171
18 | 1.1714 | 0.11354 | -0.0092 | 10.3171
19 | 0.873 | 0.22381 | -0.0672 | 3.9006
19.5 | 0.8436 | 0.229 | -0.0785 | 3.6838

## 11. Re 100k Mach 0.10 (1)
BIGFOIL.COM POLAR EXPORT
NACA63-318 a=0.6
NACA63-318 a=0.6 |  |  |  | Cl Max: | 1.483 | at alpha= | 12.5 | deg
JavaFoil+Calcfoil stall+Eppler ext transition |  |  |  | L/D Max: | 44.916 | at alpha= | 7.5 | deg
Re: | 100000 |  |  | Cd Min: | 0.01462 | at alpha= | -0.5 | deg
Mach: | 0.1 |  |  | Cl=0 at alpha= | -2.0984 | deg
|  |  |  | @ Cl=0.1, Cd= | 0.01463
|  |  |  | @ Cl=0.4, Cd= | 0.016285
|  |  |  | @ Cl=0.6, Cd= | 0.017557
alpha (deg) | Cl | Cd | Cm | Cl/Cd
-20 | -0.978 | 0.23613 | -0.008 | -4.14
-19.5 | -0.996 | 0.22386 | -0.008 | -4.451
-19 | -1.013 | 0.21432 | -0.009 | -4.726
-18.5 | -1.027 | 0.19989 | -0.009 | -5.14
-18 | -1.039 | 0.18802 | -0.009 | -5.525
-17.5 | -1.048 | 0.18037 | -0.01 | -5.808
-17 | -1.052 | 0.16897 | -0.01 | -6.225
-16.5 | -1.051 | 0.15688 | -0.01 | -6.702
-16 | -1.048 | 0.14806 | -0.01 | -7.075
-15.5 | -1.041 | 0.14069 | -0.011 | -7.4
-15 | -1.029 | 0.13124 | -0.011 | -7.843
-14.5 | -1.014 | 0.12347 | -0.012 | -8.21
-14 | -0.994 | 0.11738 | -0.012 | -8.467
-13.5 | -0.97 | 0.10878 | -0.012 | -8.918
-13 | -0.944 | 0.10322 | -0.013 | -9.147
-12.5 | -0.916 | 0.09728 | -0.013 | -9.418
-12 | -0.885 | 0.09078 | -0.013 | -9.753
-11.5 | -0.853 | 0.08588 | -0.014 | -9.931
-11 | -0.818 | 0.08059 | -0.014 | -10.148
-10.5 | -0.781 | 0.07536 | -0.015 | -10.366
-10 | -0.743 | 0.07048 | -0.015 | -10.547
-9.5 | -0.704 | 0.06626 | -0.016 | -10.618
-9 | -0.664 | 0.06173 | -0.018 | -10.758
-8.5 | -0.717 | 0.02737 | -0.031 | -26.188
-8 | -0.671 | 0.02528 | -0.031 | -26.543
-7.5 | -0.621 | 0.0237 | -0.032 | -26.218
-7 | -0.57 | 0.02238 | -0.033 | -25.455
-6.5 | -0.516 | 0.02123 | -0.034 | -24.326
-6 | -0.462 | 0.02024 | -0.034 | -22.811
-5.5 | -0.397 | 0.0184 | -0.034 | -21.581
-5 | -0.341 | 0.01768 | -0.035 | -19.269
-4.5 | -0.284 | 0.01706 | -0.036 | -16.623
-4 | -0.226 | 0.01651 | -0.037 | -13.686
-3.5 | -0.168 | 0.01605 | -0.037 | -10.442
-3 | -0.109 | 0.01562 | -0.038 | -6.947
-2.5 | -0.049 | 0.01528 | -0.039 | -3.182
-2 | 0.012 | 0.01504 | -0.04 | 0.808
-1.5 | 0.074 | 0.01463 | -0.041 | 5.066
-1 | 0.137 | 0.01463 | -0.042 | 9.389
-0.5 | 0.2 | 0.01462 | -0.042 | 13.662
0 | 0.252 | 0.01574 | -0.043 | 16.008
0.5 | 0.311 | 0.01587 | -0.044 | 19.614
1 | 0.37 | 0.01614 | -0.044 | 22.959
1.5 | 0.43 | 0.01643 | -0.045 | 26.14
2 | 0.488 | 0.01675 | -0.045 | 29.147
2.5 | 0.545 | 0.01714 | -0.046 | 31.787
3 | 0.603 | 0.01758 | -0.046 | 34.274
3.5 | 0.66 | 0.01812 | -0.047 | 36.445
4 | 0.718 | 0.01866 | -0.047 | 38.448
4.5 | 0.774 | 0.01927 | -0.048 | 40.169
5 | 0.83 | 0.01999 | -0.048 | 41.51
5.5 | 0.885 | 0.02072 | -0.049 | 42.741
6 | 0.94 | 0.02151 | -0.049 | 43.681
6.5 | 0.993 | 0.02237 | -0.05 | 44.378
7 | 1.045 | 0.02336 | -0.05 | 44.735
7.5 | 1.097 | 0.02442 | -0.051 | 44.916
8 | 1.146 | 0.02559 | -0.051 | 44.794
8.5 | 1.196 | 0.02677 | -0.052 | 44.679
9 | 1.25 | 0.03295 | -0.053 | 37.949
9.5 | 1.293 | 0.03472 | -0.053 | 37.249
10 | 1.334 | 0.03662 | -0.054 | 36.424
10.5 | 1.371 | 0.03884 | -0.054 | 35.306
11 | 1.405 | 0.04105 | -0.054 | 34.233
11.5 | 1.436 | 0.04329 | -0.055 | 33.186
12 | 1.463 | 0.04622 | -0.055 | 31.649
12.5 | 1.483 | 0.04971 | -0.055 | 29.83
13 | 1.314 | 0.09855 | -0.031 | 13.338
13.5 | 1.326 | 0.1052 | -0.028 | 12.605
14 | 1.337 | 0.1123 | -0.028 | 11.905
14.5 | 1.345 | 0.11912 | -0.028 | 11.289
15 | 1.348 | 0.12809 | -0.028 | 10.527
15.5 | 1.348 | 0.13657 | -0.027 | 9.867
16 | 1.344 | 0.14607 | -0.027 | 9.202
16.5 | 1.335 | 0.15331 | -0.027 | 8.71
17 | 1.321 | 0.16356 | -0.027 | 8.076
17.5 | 1.303 | 0.17003 | -0.027 | 7.664

## 12. Re 100k Mach 0.10 (2)
BIGFOIL.COM POLAR EXPORT
NACA63-318 a=0.6
NACA63-318 a=0.6 |  |  |  | Cl Max: | 1.2353 | at alpha= | 15.5 | deg
XFOIL ncrit=9 |  |  |  | L/D Max: | 37.3286 | at alpha= | 10.5 | deg
Re: | 100000 |  |  | Cd Min: | 0.23002 | at alpha= | 19.5 | deg
Mach: | 0.1 |  |  | Cl=0 at alpha= | -0.49425 | deg
|  |  |  | @ Cl=0.1, Cd= | 0.036077
|  |  |  | @ Cl=0.4, Cd= | 0.045192
|  |  |  | @ Cl=0.6, Cd= | 0.052606
alpha (deg) | Cl | Cd | Cm | Cl/Cd
-16.5 | -0.4689 | 0.17805 | -0.0049 | -2.6335
-16 | -0.4888 | 0.17318 | -0.0131 | -2.8225
-15.5 | -0.4389 | 0.1645 | -0.0127 | -2.6681
-15 | -0.4691 | 0.1591 | -0.0215 | -2.9485
-14.5 | -0.4113 | 0.15065 | -0.0203 | -2.7302
-14 | -0.4282 | 0.14347 | -0.0272 | -2.9846
-13 | -0.7065 | 0.06881 | -0.0733 | -10.2674
-12.5 | -0.7522 | 0.0594 | -0.0774 | -12.6633
-12 | -0.8113 | 0.05611 | -0.0711 | -14.4591
-11.5 | -0.8628 | 0.05354 | -0.0629 | -16.1151
-11 | -0.8471 | 0.04669 | -0.066 | -18.1431
-10.5 | -0.801 | 0.041 | -0.0696 | -19.5366
-10 | -0.7328 | 0.03701 | -0.075 | -19.8001
-9.5 | -0.6702 | 0.03352 | -0.078 | -19.994
-9 | -0.6086 | 0.0309 | -0.0803 | -19.6958
-8.5 | -0.5554 | 0.0288 | -0.0812 | -19.2847
-8 | -0.5211 | 0.02695 | -0.0793 | -19.3358
-7.5 | -0.5103 | 0.02523 | -0.074 | -20.2259
-7 | -0.5002 | 0.02391 | -0.0681 | -20.9201
-6.5 | -0.4674 | 0.02468 | -0.0639 | -18.9384
-6 | -0.4298 | 0.02616 | -0.06 | -16.4297
-5.5 | -0.3861 | 0.02789 | -0.0565 | -13.8437
-5 | -0.3327 | 0.02913 | -0.0544 | -11.4212
-4.5 | -0.2842 | 0.03019 | -0.0519 | -9.4137
-4 | -0.2529 | 0.03094 | -0.0481 | -8.1739
-3.5 | -0.211 | 0.03195 | -0.0447 | -6.6041
-3 | -0.1571 | 0.03223 | -0.0434 | -4.8743
-2.5 | -0.1328 | 0.03273 | -0.0398 | -4.0574
-2 | -0.1016 | 0.03318 | -0.0371 | -3.0621
-1.5 | -0.044 | 0.03307 | -0.0375 | -1.3305
-1 | -0.0262 | 0.03407 | -0.033 | -0.769
-0.5 | -0.0007 | 0.0348 | -0.03 | -0.020115
0 | 0.0602 | 0.03485 | -0.0311 | 1.7274
0.5 | 0.0692 | 0.03612 | -0.0266 | 1.9158
1 | 0.1482 | 0.03601 | -0.0296 | 4.1155
2 | 0.1648 | 0.03951 | -0.0212 | 4.1711
2.5 | 0.2397 | 0.03924 | -0.0226 | 6.1086
3.5 | 0.2582 | 0.04328 | -0.0149 | 5.9658
4 | 0.2879 | 0.04464 | -0.0127 | 6.4494
4.5 | 0.3796 | 0.04462 | -0.0175 | 8.5074
5 | 0.4523 | 0.04666 | -0.0258 | 9.6935
6 | 0.5308 | 0.05047 | -0.0286 | 10.5171
6.5 | 0.5726 | 0.05209 | -0.0286 | 10.9925
7.5 | 0.6666 | 0.05386 | -0.0276 | 12.3765
8 | 0.7812 | 0.04855 | -0.028 | 16.0906
9 | 1.0201 | 0.0348 | -0.0289 | 29.3132
9.5 | 1.0487 | 0.03466 | -0.0252 | 30.2568
10 | 1.1273 | 0.03057 | -0.0238 | 36.876
10.5 | 1.1486 | 0.03077 | -0.0195 | 37.3286
11 | 1.1471 | 0.0332 | -0.0149 | 34.5512
11.5 | 1.1409 | 0.03668 | -0.0109 | 31.1041
12 | 1.1286 | 0.04146 | -0.0076 | 27.2214
12.5 | 1.12 | 0.04655 | -0.0052 | 24.0602
13 | 1.1184 | 0.05161 | -0.0035 | 21.6702
13.5 | 1.1304 | 0.05583 | -0.002 | 20.2472
14 | 1.1488 | 0.05981 | -0.0008 | 19.2075
14.5 | 1.1755 | 0.0634 | 0.0002 | 18.541
15 | 1.2067 | 0.06706 | 0.0012 | 17.9943
15.5 | 1.2353 | 0.07102 | 0.0017 | 17.3937
16 | 1.2341 | 0.0781 | 0.0015 | 15.8015
16.5 | 1.2192 | 0.08643 | 0.0001 | 14.1062
17 | 1.2102 | 0.09448 | -0.0019 | 12.8091
17.5 | 1.2031 | 0.10355 | -0.0041 | 11.6185
18 | 1.1476 | 0.11868 | -0.0114 | 9.6697
19.5 | 0.8455 | 0.23002 | -0.0792 | 3.6758

## 13. Re 100k Mach 0.25 (1)
BIGFOIL.COM POLAR EXPORT
NACA63-318 a=0.6
NACA63-318 a=0.6 |  |  |  | Cl Max: | 1.45 | at alpha= | 12 | deg
JavaFoil+Calcfoil stall+Eppler ext transition |  |  |  | L/D Max: | 43.809 | at alpha= | 7.5 | deg
Re: | 100000 |  |  | Cd Min: | 0.01497 | at alpha= | -0.5 | deg
Mach: | 0.25 |  |  | Cl=0 at alpha= | -2.0968 | deg
|  |  |  | @ Cl=0.1, Cd= | 0.015211
|  |  |  | @ Cl=0.4, Cd= | 0.016615
|  |  |  | @ Cl=0.6, Cd= | 0.017986
alpha (deg) | Cl | Cd | Cm | Cl/Cd
-20 | -0.638 | 0.31686 | -0.008 | -2.015
-19.5 | -0.695 | 0.28666 | -0.008 | -2.424
-19 | -0.747 | 0.27333 | -0.008 | -2.734
-18.5 | -0.796 | 0.24228 | -0.009 | -3.284
-18 | -0.84 | 0.22678 | -0.009 | -3.703
-17.5 | -0.879 | 0.21221 | -0.009 | -4.14
-17 | -0.91 | 0.19865 | -0.01 | -4.581
-16.5 | -0.934 | 0.18144 | -0.01 | -5.148
-16 | -0.952 | 0.16836 | -0.01 | -5.657
-15.5 | -0.965 | 0.15688 | -0.011 | -6.153
-15 | -0.97 | 0.14411 | -0.011 | -6.734
-14.5 | -0.969 | 0.13603 | -0.011 | -7.121
-14 | -0.96 | 0.12489 | -0.012 | -7.689
-13.5 | -0.946 | 0.11922 | -0.012 | -7.938
-13 | -0.929 | 0.11011 | -0.013 | -8.433
-12.5 | -0.907 | 0.1011 | -0.013 | -8.973
-12 | -0.882 | 0.09499 | -0.014 | -9.288
-11.5 | -0.854 | 0.08934 | -0.014 | -9.563
-11 | -0.823 | 0.08373 | -0.015 | -9.833
-10.5 | -0.789 | 0.07763 | -0.015 | -10.168
-10 | -0.753 | 0.07244 | -0.015 | -10.394
-9.5 | -0.715 | 0.06817 | -0.016 | -10.483
-9 | -0.674 | 0.06416 | -0.016 | -10.505
-8.5 | -0.632 | 0.05979 | -0.017 | -10.569
-8 | -0.681 | 0.02689 | -0.032 | -25.334
-7.5 | -0.633 | 0.02498 | -0.033 | -25.332
-7 | -0.581 | 0.02347 | -0.033 | -24.758
-6.5 | -0.527 | 0.02219 | -0.034 | -23.757
-6 | -0.471 | 0.02107 | -0.035 | -22.376
-5.5 | -0.406 | 0.01909 | -0.035 | -21.271
-5 | -0.348 | 0.01845 | -0.036 | -18.85
-4.5 | -0.29 | 0.01775 | -0.036 | -16.315
-4 | -0.231 | 0.01713 | -0.037 | -13.469
-3.5 | -0.171 | 0.01661 | -0.038 | -10.304
-3 | -0.111 | 0.01615 | -0.039 | -6.859
-2.5 | -0.05 | 0.01578 | -0.04 | -3.145
-2 | 0.012 | 0.01546 | -0.041 | 0.802
-1.5 | 0.075 | 0.01525 | -0.042 | 4.946
-1 | 0.14 | 0.01515 | -0.043 | 9.227
-0.5 | 0.205 | 0.01497 | -0.044 | 13.71
0 | 0.258 | 0.01611 | -0.044 | 16.029
0.5 | 0.319 | 0.01627 | -0.045 | 19.624
1 | 0.38 | 0.01651 | -0.045 | 23.018
1.5 | 0.441 | 0.01683 | -0.046 | 26.167
2 | 0.501 | 0.01721 | -0.046 | 29.106
2.5 | 0.558 | 0.01765 | -0.047 | 31.644
3 | 0.618 | 0.01813 | -0.047 | 34.063
3.5 | 0.677 | 0.01866 | -0.048 | 36.261
4 | 0.735 | 0.01928 | -0.048 | 38.149
4.5 | 0.793 | 0.01993 | -0.049 | 39.785
5 | 0.85 | 0.0207 | -0.05 | 41.08
5.5 | 0.907 | 0.02148 | -0.05 | 42.216
6 | 0.962 | 0.0224 | -0.051 | 42.968
6.5 | 1.016 | 0.02336 | -0.051 | 43.508
7 | 1.07 | 0.02443 | -0.052 | 43.779
7.5 | 1.121 | 0.02559 | -0.052 | 43.809
8 | 1.172 | 0.02685 | -0.053 | 43.645
8.5 | 1.222 | 0.02823 | -0.053 | 43.281
9 | 1.274 | 0.03499 | -0.054 | 36.41
9.5 | 1.315 | 0.03703 | -0.055 | 35.517
10 | 1.353 | 0.03927 | -0.055 | 34.445
10.5 | 1.386 | 0.04168 | -0.055 | 33.267
11 | 1.416 | 0.04449 | -0.056 | 31.818
11.5 | 1.439 | 0.04738 | -0.056 | 30.37
12 | 1.45 | 0.05184 | -0.056 | 27.976
12.5 | 1.287 | 0.09782 | -0.028 | 13.154
13 | 1.295 | 0.10505 | -0.028 | 12.323
13.5 | 1.297 | 0.11142 | -0.028 | 11.643
14 | 1.294 | 0.12086 | -0.028 | 10.706
14.5 | 1.284 | 0.13027 | -0.027 | 9.856
15 | 1.268 | 0.13782 | -0.027 | 9.203
15.5 | 1.246 | 0.14761 | -0.027 | 8.444
16 | 1.218 | 0.15931 | -0.026 | 7.645
16.5 | 1.18 | 0.16993 | -0.025 | 6.946
17 | 1.135 | 0.18659 | -0.025 | 6.082

## 14. Re 100k Mach 0.25 (2)
BIGFOIL.COM POLAR EXPORT
NACA63-318 a=0.6
NACA63-318 a=0.6 |  |  |  | Cl Max: | 1.1667 | at alpha= | 15 | deg
XFOIL ncrit=9 |  |  |  | L/D Max: | 31.4499 | at alpha= | 10 | deg
Re: | 100000 |  |  | Cd Min: | 0.24749 | at alpha= | 20 | deg
Mach: | 0.25 |  |  | Cl=0 at alpha= | -0.18929 | deg
|  |  |  | @ Cl=0.1, Cd= | 0.039509
|  |  |  | @ Cl=0.4, Cd= | 0.049523
|  |  |  | @ Cl=0.6, Cd= | 0.056646
alpha (deg) | Cl | Cd | Cm | Cl/Cd
-16 | -0.4713 | 0.17547 | -0.0122 | -2.6859
-15.5 | -0.4311 | 0.16735 | -0.0132 | -2.576
-15 | -0.453 | 0.16225 | -0.0215 | -2.792
-14.5 | -0.3993 | 0.15338 | -0.0213 | -2.6033
-14 | -0.4102 | 0.14654 | -0.028 | -2.7992
-13 | -0.4644 | 0.10658 | -0.0512 | -4.3573
-12.5 | -0.5074 | 0.08687 | -0.0628 | -5.8409
-12 | -0.7109 | 0.06089 | -0.0812 | -11.6752
-11.5 | -0.7762 | 0.05931 | -0.0718 | -13.0872
-11 | -0.7913 | 0.05173 | -0.0766 | -15.2967
-10.5 | -0.7557 | 0.04501 | -0.081 | -16.7896
-10 | -0.7075 | 0.04005 | -0.085 | -17.6654
-9.5 | -0.6582 | 0.03581 | -0.0868 | -18.3803
-9 | -0.607 | 0.03315 | -0.0875 | -18.3107
-8.5 | -0.5505 | 0.03056 | -0.0881 | -18.0137
-8 | -0.5117 | 0.02869 | -0.0862 | -17.8355
-7.5 | -0.4965 | 0.02715 | -0.081 | -18.2873
-7 | -0.4958 | 0.02561 | -0.074 | -19.3596
-6.5 | -0.4844 | 0.02505 | -0.0673 | -19.3373
-6 | -0.4349 | 0.02625 | -0.0644 | -16.5676
-5.5 | -0.3944 | 0.02816 | -0.0599 | -14.0057
-5 | -0.3545 | 0.02975 | -0.0556 | -11.916
-4.5 | -0.3098 | 0.03098 | -0.0522 | -10
-4 | -0.2508 | 0.03195 | -0.0503 | -7.8498
-3.5 | -0.2191 | 0.03309 | -0.0455 | -6.6213
-3 | -0.1895 | 0.03387 | -0.0413 | -5.5949
-2.5 | -0.1272 | 0.03377 | -0.0412 | -3.7667
-2 | -0.1102 | 0.03444 | -0.0366 | -3.1998
-1.5 | -0.0872 | 0.03502 | -0.0329 | -2.49
-1 | -0.0205 | 0.03483 | -0.0342 | -0.58857
-0.5 | -0.0087 | 0.03573 | -0.0299 | -0.24349
0 | 0.0053 | 0.03689 | -0.0257 | 0.14367
0.5 | 0.0783 | 0.03686 | -0.0275 | 2.1243
1 | 0.0831 | 0.03851 | -0.0228 | 2.1579
1.5 | 0.1078 | 0.03997 | -0.0204 | 2.697
2 | 0.1721 | 0.04018 | -0.0212 | 4.2832
2.5 | 0.1828 | 0.04218 | -0.0176 | 4.3338
3 | 0.2084 | 0.04382 | -0.0154 | 4.7558
3.5 | 0.2741 | 0.04391 | -0.0156 | 6.2423
4 | 0.2903 | 0.04575 | -0.0125 | 6.3454
4.5 | 0.3246 | 0.0476 | -0.0121 | 6.8193
5 | 0.4081 | 0.04973 | -0.0211 | 8.2063
5.5 | 0.4534 | 0.05156 | -0.0239 | 8.7936
6 | 0.5004 | 0.05343 | -0.0256 | 9.3655
6.5 | 0.5456 | 0.05515 | -0.026 | 9.893
7 | 0.592 | 0.05652 | -0.0259 | 10.4742
7.5 | 0.6422 | 0.05731 | -0.0253 | 11.2057
9.5 | 0.9798 | 0.04227 | -0.0188 | 23.1796
10 | 1.0932 | 0.03476 | -0.0168 | 31.4499
10.5 | 1.1126 | 0.03545 | -0.0128 | 31.385
11 | 1.1098 | 0.03869 | -0.009 | 28.6844
11.5 | 1.1059 | 0.04264 | -0.0056 | 25.9357
12 | 1.097 | 0.04786 | -0.0032 | 22.921
12.5 | 1.0935 | 0.05325 | -0.0016 | 20.5352
13 | 1.1009 | 0.05806 | -0.0002 | 18.9614
13.5 | 1.1249 | 0.06166 | 0.0015 | 18.2436
14 | 1.1473 | 0.06598 | 0.0026 | 17.3886
14.5 | 1.1623 | 0.07119 | 0.003 | 16.3267
15 | 1.1667 | 0.07803 | 0.0028 | 14.9519
15.5 | 1.163 | 0.08554 | 0.0016 | 13.596
16 | 1.1559 | 0.09427 | -0.0003 | 12.2616
16.5 | 1.1058 | 0.10866 | -0.0067 | 10.1767
17 | 1.0422 | 0.1273 | -0.0172 | 8.187
18 | 0.8607 | 0.20103 | -0.0596 | 4.2815
18.5 | 0.829 | 0.22101 | -0.0743 | 3.751
19 | 0.8796 | 0.23197 | -0.0726 | 3.7919
19.5 | 0.8569 | 0.23566 | -0.0833 | 3.6362
20 | 0.908 | 0.24749 | -0.0812 | 3.6688

## 15. Re 100k Mach 0.50 (1)
BIGFOIL.COM POLAR EXPORT
NACA63-318 a=0.6
NACA63-318 a=0.6 |  |  |  | Cl Max: | 1.331 | at alpha= | 9 | deg
JavaFoil+Calcfoil stall+Eppler ext transition |  |  |  | L/D Max: | 39.602 | at alpha= | 6 | deg
Re: | 100000 |  |  | Cd Min: | 0.01688 | at alpha= | -0.5 | deg
Mach: | 0.5 |  |  | Cl=0 at alpha= | -2.1029 | deg
|  |  |  | @ Cl=0.1, Cd= | 0.017236
|  |  |  | @ Cl=0.4, Cd= | 0.0182
|  |  |  | @ Cl=0.6, Cd= | 0.019726
alpha (deg) | Cl | Cd | Cm | Cl/Cd
-20 | -1.013 | 0.35937 | -0.013 | -2.82
-19.5 | -0.986 | 0.36032 | -0.014 | -2.736
-19 | -0.959 | 0.36928 | -0.014 | -2.596
-18.5 | -0.929 | 0.33667 | -0.014 | -2.758
-18 | -0.901 | 0.34265 | -0.014 | -2.628
-17.5 | -0.873 | 0.33748 | -0.014 | -2.587
-17 | -0.845 | 0.32776 | -0.015 | -2.579
-16.5 | -0.816 | 0.29554 | -0.014 | -2.761
-16 | -0.788 | 0.29314 | -0.014 | -2.687
-15.5 | -0.76 | 0.28903 | -0.015 | -2.629
-15 | -0.732 | 0.28575 | -0.015 | -2.562
-14.5 | -0.703 | 0.25888 | -0.015 | -2.714
-14 | -0.674 | 0.26322 | -0.015 | -2.562
-13.5 | -0.647 | 0.24206 | -0.015 | -2.671
-13 | -0.619 | 0.23584 | -0.015 | -2.623
-12.5 | -0.59 | 0.217 | -0.015 | -2.717
-12 | -0.561 | 0.20643 | -0.015 | -2.719
-11.5 | -0.533 | 0.20266 | -0.015 | -2.631
-11 | -0.505 | 0.19472 | -0.015 | -2.595
-10.5 | -0.476 | 0.13672 | -0.014 | -3.484
-10 | -0.61 | 0.1034 | -0.014 | -5.902
-9.5 | -0.68 | 0.08627 | -0.015 | -7.884
-9 | -0.681 | 0.0758 | -0.016 | -8.981
-8.5 | -0.659 | 0.06915 | -0.017 | -9.536
-8 | -0.626 | 0.06285 | -0.018 | -9.964
-7.5 | -0.586 | 0.05804 | -0.019 | -10.103
-7 | -0.62 | 0.02986 | -0.036 | -20.756
-6.5 | -0.57 | 0.02713 | -0.037 | -20.992
-6 | -0.512 | 0.02537 | -0.038 | -20.195
-5.5 | -0.452 | 0.02382 | -0.039 | -18.966
-5 | -0.381 | 0.0217 | -0.039 | -17.538
-4.5 | -0.316 | 0.021 | -0.039 | -15.064
-4 | -0.252 | 0.02011 | -0.04 | -12.54
-3.5 | -0.187 | 0.0194 | -0.041 | -9.64
-3 | -0.121 | 0.01865 | -0.042 | -6.496
-2.5 | -0.054 | 0.01812 | -0.043 | -2.994
-2 | 0.014 | 0.0177 | -0.044 | 0.765
-1.5 | 0.082 | 0.0173 | -0.045 | 4.755
-1 | 0.152 | 0.01705 | -0.046 | 8.902
-0.5 | 0.222 | 0.01688 | -0.047 | 13.174
0 | 0.286 | 0.01793 | -0.048 | 15.971
0.5 | 0.354 | 0.01761 | -0.049 | 20.102
1 | 0.421 | 0.01847 | -0.05 | 22.813
1.5 | 0.488 | 0.01882 | -0.051 | 25.953
2 | 0.555 | 0.01934 | -0.051 | 28.702
2.5 | 0.618 | 0.01988 | -0.052 | 31.093
3 | 0.684 | 0.02056 | -0.052 | 33.241
3.5 | 0.749 | 0.02129 | -0.053 | 35.16
4 | 0.813 | 0.02218 | -0.054 | 36.648
4.5 | 0.877 | 0.02315 | -0.054 | 37.858
5 | 0.939 | 0.02421 | -0.055 | 38.807
5.5 | 1 | 0.02544 | -0.055 | 39.321
6 | 1.059 | 0.02675 | -0.056 | 39.602
6.5 | 1.116 | 0.02826 | -0.056 | 39.477
7 | 1.169 | 0.02991 | -0.057 | 39.093
7.5 | 1.22 | 0.03179 | -0.058 | 38.382
8 | 1.272 | 0.04059 | -0.059 | 31.347
8.5 | 1.308 | 0.0438 | -0.059 | 29.868
9 | 1.331 | 0.04732 | -0.059 | 28.134
9.5 | 1.159 | 0.07713 | -0.03 | 15.031
10 | 1.133 | 0.0865 | -0.028 | 13.098
10.5 | 1.03 | 0.10349 | -0.026 | 9.948
11 | 0.735 | 0.1707 | -0.024 | 4.308
11.5 | 0.763 | 0.18953 | -0.026 | 4.027
12 | 0.792 | 0.20122 | -0.03 | 3.934
12.5 | 0.819 | 0.21651 | -0.03 | 3.783
13 | 0.846 | 0.22288 | -0.03 | 3.797
13.5 | 0.875 | 0.2531 | -0.033 | 3.457
14 | 0.902 | 0.26111 | -0.034 | 3.455

## 16. Re 100k Mach 0.50 (2)
BIGFOIL.COM POLAR EXPORT
NACA63-318 a=0.6
NACA63-318 a=0.6 |  |  |  | Cl Max: | 0.9921 | at alpha= | 12 | deg
XFOIL ncrit=9 |  |  |  | L/D Max: | 14.2264 | at alpha= | 11 | deg
Re: | 100000 |  |  | Cd Min: | 0.25218 | at alpha= | -20 | deg
Mach: | 0.5 |  |  | Cl=0 at alpha= | 1.0668 | deg
|  |  |  | @ Cl=0.1, Cd= | 0.048365
|  |  |  | @ Cl=0.4, Cd= | 0.060396
|  |  |  | @ Cl=0.6, Cd= | 0.06936
alpha (deg) | Cl | Cd | Cm | Cl/Cd
-20 | -0.6358 | 0.25218 | 0.0278 | -2.5212
-19.5 | -0.5993 | 0.24059 | 0.0251 | -2.491
-19 | -0.5881 | 0.23672 | 0.0173 | -2.4844
-18.5 | -0.5562 | 0.22534 | 0.0133 | -2.4683
-18 | -0.528 | 0.2174 | 0.0089 | -2.4287
-17.5 | -0.5206 | 0.21246 | 0.001 | -2.4503
-17 | -0.4806 | 0.20176 | -0.0017 | -2.382
-16.5 | -0.4778 | 0.19832 | -0.0099 | -2.4092
-16 | -0.4342 | 0.18649 | -0.0125 | -2.3283
-15.5 | -0.4246 | 0.1813 | -0.0196 | -2.342
-15 | -0.3921 | 0.17132 | -0.0241 | -2.2887
-14.5 | -0.3762 | 0.16539 | -0.0302 | -2.2746
-14 | -0.344 | 0.156 | -0.0349 | -2.2051
-13.5 | -0.3192 | 0.14872 | -0.0401 | -2.1463
-13 | -0.3163 | 0.1417 | -0.0466 | -2.2322
-12 | -0.3463 | 0.11974 | -0.0567 | -2.8921
-11.5 | -0.3274 | 0.10769 | -0.0674 | -3.0402
-11 | -0.3308 | 0.09308 | -0.0803 | -3.5539
-10.5 | -0.3716 | 0.07433 | -0.0965 | -4.9993
-10 | -0.4268 | 0.0584 | -0.1117 | -7.3082
-9.5 | -0.4632 | 0.0487 | -0.1192 | -9.5113
-9 | -0.4766 | 0.0427 | -0.1205 | -11.1616
-8.5 | -0.4676 | 0.03902 | -0.1184 | -11.9836
-8 | -0.4499 | 0.03605 | -0.1149 | -12.4799
-7.5 | -0.4286 | 0.03387 | -0.1103 | -12.6543
-7 | -0.4171 | 0.03222 | -0.1039 | -12.9454
-6.5 | -0.4316 | 0.03116 | -0.0944 | -13.8511
-6 | -0.4517 | 0.03008 | -0.0838 | -15.0166
-5.5 | -0.4556 | 0.02983 | -0.0739 | -15.2732
-5 | -0.4018 | 0.03178 | -0.0681 | -12.6432
-4.5 | -0.368 | 0.0343 | -0.0605 | -10.7289
-4 | -0.3319 | 0.03642 | -0.0534 | -9.1131
-3.5 | -0.299 | 0.03785 | -0.0471 | -7.8996
-3 | -0.2391 | 0.03854 | -0.0443 | -6.2039
-2.5 | -0.2334 | 0.03974 | -0.0358 | -5.8732
-2 | -0.2203 | 0.04041 | -0.0289 | -5.4516
-1.5 | -0.1493 | 0.04053 | -0.0292 | -3.6837
-1 | -0.1493 | 0.04119 | -0.0226 | -3.6247
-0.5 | -0.1236 | 0.04193 | -0.0194 | -2.9478
0 | -0.0596 | 0.04218 | -0.0201 | -1.413
0.5 | -0.042 | 0.04346 | -0.0168 | -0.96641
1 | -0.0078 | 0.04469 | -0.0147 | -0.17454
1.5 | 0.0506 | 0.04542 | -0.0149 | 1.114
2 | 0.0721 | 0.04712 | -0.0125 | 1.5301
2.5 | 0.1075 | 0.0487 | -0.0113 | 2.2074
3 | 0.1777 | 0.04941 | -0.0119 | 3.5964
3.5 | 0.2002 | 0.05134 | -0.0097 | 3.8995
4 | 0.2283 | 0.05323 | -0.0076 | 4.2889
4.5 | 0.2615 | 0.05504 | -0.0059 | 4.7511
5 | 0.2958 | 0.0568 | -0.0041 | 5.2077
5.5 | 0.3538 | 0.05896 | -0.0067 | 6.0007
6 | 0.4278 | 0.06126 | -0.0134 | 6.9833
6.5 | 0.4906 | 0.06327 | -0.0165 | 7.7541
7 | 0.5254 | 0.06646 | -0.0176 | 7.9055
7.5 | 0.567 | 0.06902 | -0.0179 | 8.215
8 | 0.6311 | 0.06968 | -0.0173 | 9.0571
8.5 | 0.6525 | 0.07335 | -0.0167 | 8.8957
9 | 0.7242 | 0.07233 | -0.0145 | 10.0124
9.5 | 0.7468 | 0.07574 | -0.0135 | 9.86
10.5 | 0.8343 | 0.07749 | -0.0089 | 10.7666
11 | 0.96 | 0.06748 | -0.0005 | 14.2264
11.5 | 0.9914 | 0.06994 | 0.0021 | 14.175
12 | 0.9921 | 0.07667 | 0.0021 | 12.9399
12.5 | 0.9733 | 0.08661 | -0.0005 | 11.2377
13 | 0.9449 | 0.09869 | -0.0053 | 9.5744
13.5 | 0.9205 | 0.11111 | -0.0109 | 8.2846
14 | 0.8339 | 0.13725 | -0.0275 | 6.0758
14.5 | 0.8422 | 0.14639 | -0.0316 | 5.7531
15 | 0.8124 | 0.16558 | -0.0436 | 4.9064
15.5 | 0.8256 | 0.17509 | -0.0484 | 4.7153
16 | 0.8319 | 0.18681 | -0.0549 | 4.4532
16.5 | 0.8364 | 0.19941 | -0.0626 | 4.1944
17 | 0.8516 | 0.21022 | -0.0683 | 4.051

## 17. Re 250k Mach 0.00 (1)
BIGFOIL.COM POLAR EXPORT
NACA63-318 a=0.6
NACA63-318 a=0.6 |  |  |  | Cl Max: | 1.553 | at alpha= | 14.5 | deg
JavaFoil+Calcfoil stall+Eppler ext transition |  |  |  | L/D Max: | 68.072 | at alpha= | 7.5 | deg
Re: | 250000 |  |  | Cd Min: | 0.00976 | at alpha= | -0.5 | deg
Mach: | 0 |  |  | Cl=0 at alpha= | -2.0968 | deg
|  |  |  | @ Cl=0.1, Cd= | 0.010263
|  |  |  | @ Cl=0.4, Cd= | 0.011013
|  |  |  | @ Cl=0.6, Cd= | 0.011811
alpha (deg) | Cl | Cd | Cm | Cl/Cd
-20 | -1.016 | 0.19539 | -0.009 | -5.2
-19.5 | -1.031 | 0.18968 | -0.009 | -5.435
-19 | -1.044 | 0.17714 | -0.009 | -5.893
-18.5 | -1.055 | 0.1675 | -0.01 | -6.296
-18 | -1.062 | 0.16259 | -0.01 | -6.534
-17.5 | -1.068 | 0.15388 | -0.01 | -6.94
-17 | -1.069 | 0.14392 | -0.011 | -7.431
-16.5 | -1.066 | 0.13678 | -0.011 | -7.792
-16 | -1.06 | 0.12963 | -0.011 | -8.179
-15.5 | -1.051 | 0.12083 | -0.012 | -8.701
-15 | -1.037 | 0.11486 | -0.012 | -9.033
-14.5 | -1.021 | 0.10915 | -0.013 | -9.353
-14 | -0.999 | 0.10343 | -0.013 | -9.655
-13.5 | -0.975 | 0.09646 | -0.014 | -10.111
-13 | -0.948 | 0.09099 | -0.014 | -10.421
-12.5 | -0.919 | 0.08559 | -0.014 | -10.739
-12 | -0.889 | 0.08089 | -0.015 | -10.986
-11.5 | -0.863 | 0.07323 | -0.018 | -11.782
-11 | -0.934 | 0.0314 | -0.027 | -29.737
-10.5 | -0.9 | 0.02799 | -0.028 | -32.16
-10 | -0.863 | 0.02524 | -0.029 | -34.182
-9.5 | -0.82 | 0.02348 | -0.03 | -34.915
-9 | -0.775 | 0.02182 | -0.031 | -35.518
-8.5 | -0.728 | 0.02035 | -0.032 | -35.759
-8 | -0.678 | 0.0191 | -0.033 | -35.516
-7.5 | -0.627 | 0.018 | -0.033 | -34.848
-7 | -0.575 | 0.01698 | -0.034 | -33.852
-6.5 | -0.521 | 0.01608 | -0.035 | -32.406
-6 | -0.466 | 0.01528 | -0.036 | -30.48
-5.5 | -0.418 | 0.01099 | -0.037 | -38
-5 | -0.357 | 0.01073 | -0.038 | -33.301
-4.5 | -0.296 | 0.01052 | -0.039 | -28.167
-4 | -0.235 | 0.01038 | -0.039 | -22.642
-3.5 | -0.173 | 0.01028 | -0.04 | -16.875
-3 | -0.112 | 0.01019 | -0.041 | -10.954
-2.5 | -0.05 | 0.01019 | -0.041 | -4.88
-2 | 0.012 | 0.0102 | -0.042 | 1.21
-1.5 | 0.074 | 0.01023 | -0.043 | 7.279
-1 | 0.137 | 0.01031 | -0.043 | 13.257
-0.5 | 0.199 | 0.00976 | -0.044 | 20.361
0 | 0.257 | 0.01066 | -0.044 | 24.144
0.5 | 0.318 | 0.0108 | -0.045 | 29.418
1 | 0.378 | 0.01094 | -0.045 | 34.547
1.5 | 0.438 | 0.01114 | -0.046 | 39.325
2 | 0.498 | 0.01136 | -0.046 | 43.819
2.5 | 0.555 | 0.01162 | -0.047 | 47.77
3 | 0.614 | 0.01187 | -0.047 | 51.679
3.5 | 0.672 | 0.01223 | -0.048 | 54.96
4 | 0.73 | 0.0126 | -0.048 | 57.971
4.5 | 0.788 | 0.01298 | -0.049 | 60.655
5 | 0.845 | 0.01338 | -0.049 | 63.122
5.5 | 0.9 | 0.01389 | -0.05 | 64.843
6 | 0.956 | 0.01439 | -0.05 | 66.423
6.5 | 1.01 | 0.01497 | -0.051 | 67.447
7 | 1.063 | 0.01564 | -0.051 | 67.93
7.5 | 1.114 | 0.01637 | -0.052 | 68.072
8 | 1.165 | 0.01716 | -0.052 | 67.887
8.5 | 1.214 | 0.01797 | -0.053 | 67.56
9 | 1.254 | 0.02659 | -0.053 | 47.155
9.5 | 1.297 | 0.028 | -0.053 | 46.32
10 | 1.338 | 0.02956 | -0.054 | 45.273
10.5 | 1.377 | 0.03126 | -0.054 | 44.047
11 | 1.412 | 0.03304 | -0.055 | 42.742
11.5 | 1.445 | 0.03477 | -0.055 | 41.562
12 | 1.475 | 0.03703 | -0.056 | 39.824
12.5 | 1.501 | 0.03917 | -0.056 | 38.318
13 | 1.521 | 0.04169 | -0.056 | 36.481
13.5 | 1.537 | 0.04449 | -0.057 | 34.534
14 | 1.547 | 0.04743 | -0.057 | 32.625
14.5 | 1.553 | 0.05095 | -0.057 | 30.483
15 | 1.552 | 0.0553 | -0.057 | 28.071
15.5 | 1.539 | 0.06254 | -0.057 | 24.61
16 | 1.516 | 0.07184 | -0.056 | 21.107
16.5 | 1.4 | 0.11764 | -0.045 | 11.9
17 | 1.364 | 0.1358 | -0.039 | 10.044
17.5 | 1.342 | 0.1462 | -0.037 | 9.179
18 | 1.323 | 0.15532 | -0.036 | 8.519
18.5 | 1.298 | 0.16517 | -0.033 | 7.861
19 | 1.276 | 0.17417 | -0.032 | 7.325
19.5 | 1.252 | 0.18444 | -0.033 | 6.79

## 18. Re 250k Mach 0.00 (2)
BIGFOIL.COM POLAR EXPORT
NACA63-318 a=0.6
NACA63-318 a=0.6 |  |  |  | Cl Max: | 1.2906 | at alpha= | 19.5 | deg
XFOIL ncrit=9 |  |  |  | L/D Max: | 77.4107 | at alpha= | 8.5 | deg
Re: | 250000 |  |  | Cd Min: | 0.21128 | at alpha= | -19.5 | deg
Mach: | 0 |  |  | Cl=0 at alpha= | -2.0942 | deg
|  |  |  | @ Cl=0.1, Cd= | 0.013791
|  |  |  | @ Cl=0.4, Cd= | 0.013612
|  |  |  | @ Cl=0.6, Cd= | 0.013799
alpha (deg) | Cl | Cd | Cm | Cl/Cd
-19.5 | -0.5791 | 0.21128 | 0.0198 | -2.7409
-19 | -0.5854 | 0.20178 | 0.0112 | -2.9012
-18.5 | -0.5523 | 0.19674 | 0.0103 | -2.8073
-18 | -0.5335 | 0.19077 | 0.0067 | -2.7966
-17.5 | -0.536 | 0.1808 | -0.0006 | -2.9646
-17 | -0.5081 | 0.17579 | -0.0024 | -2.8904
-16 | -0.8559 | 0.07738 | -0.0595 | -11.061
-15.5 | -0.902 | 0.06598 | -0.0656 | -13.6708
-15 | -0.9332 | 0.05738 | -0.0691 | -16.2635
-14.5 | -0.9486 | 0.04982 | -0.071 | -19.0405
-14 | -0.9316 | 0.04462 | -0.0723 | -20.8785
-13.5 | -0.9094 | 0.04068 | -0.0741 | -22.355
-13 | -0.87 | 0.03707 | -0.0782 | -23.4691
-12.5 | -0.8512 | 0.03435 | -0.0763 | -24.7802
-12 | -0.8337 | 0.03219 | -0.0733 | -25.8993
-11.5 | -0.7883 | 0.02972 | -0.0724 | -26.5242
-11 | -0.7592 | 0.02801 | -0.0704 | -27.1046
-10.5 | -0.73 | 0.02642 | -0.0681 | -27.6306
-10 | -0.6996 | 0.02443 | -0.0658 | -28.6369
-9.5 | -0.6736 | 0.02298 | -0.0631 | -29.3124
-9 | -0.6531 | 0.02152 | -0.0591 | -30.3485
-8.5 | -0.622 | 0.02026 | -0.0564 | -30.7009
-8 | -0.5906 | 0.01883 | -0.054 | -31.3648
-7.5 | -0.5571 | 0.01735 | -0.0515 | -32.1095
-7 | -0.5198 | 0.01583 | -0.0501 | -32.8364
-6.5 | -0.4823 | 0.01428 | -0.0482 | -33.7745
-6 | -0.4348 | 0.01362 | -0.0476 | -31.9236
-5.5 | -0.3823 | 0.01349 | -0.0469 | -28.3395
-5 | -0.3271 | 0.01358 | -0.0469 | -24.0869
-4.5 | -0.2723 | 0.01372 | -0.0463 | -19.8469
-4 | -0.2158 | 0.01381 | -0.0464 | -15.6264
-3.5 | -0.1594 | 0.01383 | -0.0462 | -11.5257
-3 | -0.1031 | 0.01398 | -0.0463 | -7.3748
-2.5 | -0.0461 | 0.01394 | -0.0462 | -3.307
-2 | 0.0107 | 0.01389 | -0.0466 | 0.77034
-1.5 | 0.0684 | 0.01383 | -0.0469 | 4.9458
-1 | 0.1252 | 0.01376 | -0.0472 | 9.0988
-0.5 | 0.183 | 0.01366 | -0.0476 | 13.3968
0 | 0.2401 | 0.01365 | -0.0481 | 17.5897
0.5 | 0.2975 | 0.01359 | -0.0484 | 21.8911
1 | 0.3546 | 0.01358 | -0.0488 | 26.1119
1.5 | 0.4118 | 0.01362 | -0.0492 | 30.2349
2 | 0.4684 | 0.01362 | -0.0495 | 34.3906
2.5 | 0.525 | 0.01371 | -0.0498 | 38.2932
3 | 0.582 | 0.01374 | -0.0501 | 42.3581
3.5 | 0.6373 | 0.01392 | -0.0503 | 45.783
4 | 0.6944 | 0.01391 | -0.0504 | 49.9209
4.5 | 0.7475 | 0.01407 | -0.0502 | 53.1272
5 | 0.8018 | 0.01416 | -0.0499 | 56.6243
5.5 | 0.8555 | 0.01416 | -0.0493 | 60.4167
6 | 0.9052 | 0.01412 | -0.0481 | 64.1076
6.5 | 0.9508 | 0.0141 | -0.0459 | 67.4326
7 | 0.9916 | 0.0141 | -0.0428 | 70.3262
7.5 | 1.0592 | 0.01414 | -0.0454 | 74.9081
8 | 1.1079 | 0.01437 | -0.0454 | 77.0981
8.5 | 1.148 | 0.01483 | -0.0436 | 77.4107
9 | 1.1782 | 0.01557 | -0.0402 | 75.6712
9.5 | 1.1873 | 0.01683 | -0.034 | 70.5466
10 | 1.1857 | 0.01913 | -0.0279 | 61.9812
10.5 | 1.1769 | 0.02252 | -0.0225 | 52.2602
11 | 1.1686 | 0.02648 | -0.0183 | 44.1314
11.5 | 1.1622 | 0.03078 | -0.0151 | 37.7583
12 | 1.158 | 0.0353 | -0.0126 | 32.8045
12.5 | 1.1552 | 0.04016 | -0.0109 | 28.7649
13 | 1.1517 | 0.04546 | -0.0097 | 25.3344
13.5 | 1.1535 | 0.05059 | -0.009 | 22.8009
14 | 1.1569 | 0.05579 | -0.0087 | 20.7367
14.5 | 1.1613 | 0.06102 | -0.0086 | 19.0315
15 | 1.1731 | 0.06566 | -0.0088 | 17.8663
15.5 | 1.1831 | 0.07045 | -0.009 | 16.7935
16 | 1.1969 | 0.07502 | -0.0094 | 15.9544
16.5 | 1.2141 | 0.07888 | -0.0093 | 15.3917
17 | 1.2262 | 0.08397 | -0.0103 | 14.6028
17.5 | 1.2417 | 0.08846 | -0.0111 | 14.0369
18 | 1.2599 | 0.09249 | -0.0114 | 13.622
18.5 | 1.2651 | 0.09883 | -0.0133 | 12.8008
19 | 1.2706 | 0.1051 | -0.0155 | 12.0894
19.5 | 1.2906 | 0.1089 | -0.0162 | 11.8512
20 | 1.2778 | 0.11836 | -0.0205 | 10.7959

## 19. Re 250k Mach 0.10 (1)
BIGFOIL.COM POLAR EXPORT
NACA63-318 a=0.6
NACA63-318 a=0.6 |  |  |  | Cl Max: | 1.544 | at alpha= | 14.5 | deg
JavaFoil+Calcfoil stall+Eppler ext transition |  |  |  | L/D Max: | 67.743 | at alpha= | 7.5 | deg
Re: | 250000 |  |  | Cd Min: | 0.01008 | at alpha= | -1 | deg
Mach: | 0.1 |  |  | Cl=0 at alpha= | -2.0968 | deg
|  |  |  | @ Cl=0.1, Cd= | 0.010241
|  |  |  | @ Cl=0.4, Cd= | 0.011057
|  |  |  | @ Cl=0.6, Cd= | 0.011889
alpha (deg) | Cl | Cd | Cm | Cl/Cd
-20 | -0.979 | 0.20248 | -0.009 | -4.833
-19.5 | -0.997 | 0.19289 | -0.009 | -5.171
-19 | -1.014 | 0.18217 | -0.009 | -5.566
-18.5 | -1.029 | 0.17224 | -0.01 | -5.972
-18 | -1.04 | 0.16158 | -0.01 | -6.436
-17.5 | -1.049 | 0.15451 | -0.01 | -6.789
-17 | -1.053 | 0.14593 | -0.01 | -7.216
-16.5 | -1.053 | 0.13949 | -0.011 | -7.55
-16 | -1.049 | 0.13146 | -0.011 | -7.98
-15.5 | -1.043 | 0.12378 | -0.012 | -8.424
-15 | -1.031 | 0.11733 | -0.012 | -8.787
-14.5 | -1.016 | 0.11001 | -0.012 | -9.231
-14 | -0.996 | 0.10378 | -0.013 | -9.598
-13.5 | -0.973 | 0.09749 | -0.013 | -9.978
-13 | -0.947 | 0.09184 | -0.014 | -10.308
-12.5 | -0.921 | 0.08586 | -0.015 | -10.727
-12 | -0.892 | 0.08046 | -0.016 | -11.082
-11.5 | -0.878 | 0.06772 | -0.02 | -12.96
-11 | -0.925 | 0.03429 | -0.027 | -26.984
-10.5 | -0.9 | 0.02869 | -0.028 | -31.37
-10 | -0.864 | 0.02564 | -0.029 | -33.706
-9.5 | -0.822 | 0.02383 | -0.03 | -34.477
-9 | -0.777 | 0.02214 | -0.031 | -35.09
-8.5 | -0.73 | 0.02062 | -0.032 | -35.384
-8 | -0.681 | 0.01932 | -0.033 | -35.227
-7.5 | -0.629 | 0.01817 | -0.034 | -34.64
-7 | -0.577 | 0.01715 | -0.034 | -33.643
-6.5 | -0.523 | 0.01622 | -0.035 | -32.236
-6 | -0.468 | 0.01541 | -0.036 | -30.354
-5.5 | -0.42 | 0.01103 | -0.038 | -38.067
-5 | -0.359 | 0.01081 | -0.038 | -33.198
-4.5 | -0.298 | 0.0105 | -0.039 | -28.349
-4 | -0.236 | 0.01038 | -0.04 | -22.74
-3.5 | -0.174 | 0.01031 | -0.04 | -16.909
-3 | -0.112 | 0.0102 | -0.041 | -11
-2.5 | -0.05 | 0.01024 | -0.042 | -4.88
-2 | 0.012 | 0.0102 | -0.042 | 1.216
-1.5 | 0.075 | 0.01035 | -0.043 | 7.233
-1 | 0.137 | 0.01008 | -0.043 | 13.619
-0.5 | 0.2 | 0.01049 | -0.044 | 19.049
0 | 0.259 | 0.0107 | -0.044 | 24.171
0.5 | 0.319 | 0.01084 | -0.045 | 29.465
1 | 0.38 | 0.01099 | -0.045 | 34.562
1.5 | 0.44 | 0.01119 | -0.046 | 39.329
2 | 0.5 | 0.01144 | -0.046 | 43.695
2.5 | 0.557 | 0.01167 | -0.047 | 47.764
3 | 0.616 | 0.01197 | -0.048 | 51.508
3.5 | 0.675 | 0.0123 | -0.048 | 54.892
4 | 0.733 | 0.01267 | -0.049 | 57.892
4.5 | 0.791 | 0.01306 | -0.049 | 60.547
5 | 0.848 | 0.0135 | -0.05 | 62.816
5.5 | 0.904 | 0.01399 | -0.05 | 64.669
6 | 0.96 | 0.0145 | -0.051 | 66.214
6.5 | 1.014 | 0.01512 | -0.051 | 67.065
7 | 1.067 | 0.01578 | -0.052 | 67.645
7.5 | 1.119 | 0.01652 | -0.052 | 67.743
8 | 1.169 | 0.01732 | -0.053 | 67.512
8.5 | 1.219 | 0.01835 | -0.053 | 66.425
9 | 1.258 | 0.02688 | -0.053 | 46.808
9.5 | 1.301 | 0.02833 | -0.054 | 45.937
10 | 1.342 | 0.02988 | -0.054 | 44.913
10.5 | 1.38 | 0.03168 | -0.055 | 43.559
11 | 1.415 | 0.03355 | -0.055 | 42.184
11.5 | 1.447 | 0.03531 | -0.055 | 40.984
12 | 1.476 | 0.03749 | -0.056 | 39.363
12.5 | 1.5 | 0.03989 | -0.056 | 37.62
13 | 1.519 | 0.04247 | -0.056 | 35.767
13.5 | 1.532 | 0.04528 | -0.057 | 33.846
14 | 1.541 | 0.04848 | -0.057 | 31.78
14.5 | 1.544 | 0.05229 | -0.057 | 29.52
15 | 1.538 | 0.05713 | -0.057 | 26.928
15.5 | 1.507 | 0.06878 | -0.056 | 21.914
16 | 1.374 | 0.12039 | -0.041 | 11.412
16.5 | 1.368 | 0.12549 | -0.042 | 10.899
17 | 1.33 | 0.14253 | -0.034 | 9.332
17.5 | 1.309 | 0.15032 | -0.033 | 8.711
18 | 1.289 | 0.15893 | -0.033 | 8.108
18.5 | 1.265 | 0.16805 | -0.033 | 7.529
19 | 1.237 | 0.17641 | -0.031 | 7.011
19.5 | 1.208 | 0.18798 | -0.031 | 6.428

## 20. Re 250k Mach 0.10 (2)
BIGFOIL.COM POLAR EXPORT
NACA63-318 a=0.6
NACA63-318 a=0.6 |  |  |  | Cl Max: | 1.2788 | at alpha= | 19.5 | deg
XFOIL ncrit=9 |  |  |  | L/D Max: | 76.7702 | at alpha= | 8 | deg
Re: | 250000 |  |  | Cd Min: | 0.21208 | at alpha= | -19.5 | deg
Mach: | 0.1 |  |  | Cl=0 at alpha= | -2.0934 | deg
|  |  |  | @ Cl=0.1, Cd= | 0.01386
|  |  |  | @ Cl=0.4, Cd= | 0.013688
|  |  |  | @ Cl=0.6, Cd= | 0.013867
alpha (deg) | Cl | Cd | Cm | Cl/Cd
-19.5 | -0.5796 | 0.21208 | 0.0201 | -2.7329
-19 | -0.5859 | 0.2027 | 0.0113 | -2.8905
-18.5 | -0.5521 | 0.19754 | 0.0105 | -2.7949
-18 | -0.5331 | 0.19153 | 0.0069 | -2.7834
-17.5 | -0.5352 | 0.18164 | -0.0005 | -2.9465
-17 | -0.507 | 0.17657 | -0.0022 | -2.8714
-16.5 | -0.5322 | 0.16417 | -0.014 | -3.2418
-16 | -0.8153 | 0.08295 | -0.056 | -9.8288
-15.5 | -0.8719 | 0.06965 | -0.0644 | -12.5183
-15 | -0.9063 | 0.06018 | -0.069 | -15.0598
-14.5 | -0.9225 | 0.05227 | -0.0715 | -17.6487
-14 | -0.9142 | 0.04674 | -0.0732 | -19.5593
-13.5 | -0.8978 | 0.04229 | -0.0753 | -21.2296
-13 | -0.8624 | 0.03831 | -0.0795 | -22.5111
-12.5 | -0.8465 | 0.0353 | -0.0777 | -23.9802
-12 | -0.8305 | 0.03291 | -0.0748 | -25.2355
-11.5 | -0.7877 | 0.03032 | -0.0736 | -25.9796
-11 | -0.7581 | 0.02853 | -0.0717 | -26.572
-10.5 | -0.7285 | 0.02685 | -0.0694 | -27.1322
-10 | -0.6975 | 0.02486 | -0.0671 | -28.0571
-9.5 | -0.6705 | 0.0233 | -0.0646 | -28.7768
-9 | -0.6511 | 0.02181 | -0.0605 | -29.8533
-8.5 | -0.6203 | 0.0206 | -0.0577 | -30.1117
-8 | -0.5896 | 0.01915 | -0.0551 | -30.7885
-7.5 | -0.5576 | 0.01763 | -0.0523 | -31.6279
-7 | -0.5209 | 0.01606 | -0.0507 | -32.4346
-6.5 | -0.4839 | 0.01448 | -0.0488 | -33.4185
-6 | -0.4374 | 0.01368 | -0.048 | -31.9737
-5.5 | -0.385 | 0.01355 | -0.0472 | -28.4133
-5 | -0.3293 | 0.01362 | -0.0472 | -24.1777
-4.5 | -0.2742 | 0.01378 | -0.0465 | -19.8984
-4 | -0.2173 | 0.01385 | -0.0467 | -15.6895
-3.5 | -0.1606 | 0.0139 | -0.0465 | -11.554
-3 | -0.1038 | 0.01402 | -0.0465 | -7.4037
-2.5 | -0.0466 | 0.01401 | -0.0465 | -3.3262
-2 | 0.0107 | 0.01394 | -0.0468 | 0.76758
-1.5 | 0.0685 | 0.01392 | -0.0472 | 4.921
-1 | 0.1258 | 0.01381 | -0.0474 | 9.1093
-0.5 | 0.1837 | 0.01374 | -0.0479 | 13.3697
0 | 0.2413 | 0.0137 | -0.0483 | 17.6131
0.5 | 0.2988 | 0.01367 | -0.0486 | 21.8581
1 | 0.3567 | 0.01365 | -0.0491 | 26.1319
1.5 | 0.4136 | 0.0137 | -0.0494 | 30.1898
2 | 0.4712 | 0.01368 | -0.0497 | 34.4444
2.5 | 0.5276 | 0.0138 | -0.05 | 38.2319
3 | 0.5857 | 0.01382 | -0.0504 | 42.3806
3.5 | 0.6405 | 0.014 | -0.0504 | 45.75
4 | 0.6988 | 0.01401 | -0.0506 | 49.8787
4.5 | 0.7518 | 0.01414 | -0.0503 | 53.1683
5 | 0.8058 | 0.01428 | -0.05 | 56.4286
5.5 | 0.861 | 0.01428 | -0.0495 | 60.2941
6 | 0.9113 | 0.01423 | -0.0482 | 64.0408
6.5 | 0.957 | 0.01421 | -0.046 | 67.3469
7 | 0.9976 | 0.01421 | -0.0428 | 70.2041
7.5 | 1.0639 | 0.01425 | -0.045 | 74.6596
8 | 1.1124 | 0.01449 | -0.0449 | 76.7702
8.5 | 1.1512 | 0.015 | -0.0428 | 76.7467
9 | 1.1787 | 0.01579 | -0.0389 | 74.6485
9.5 | 1.1853 | 0.01719 | -0.0325 | 68.9529
10 | 1.1815 | 0.01974 | -0.0265 | 59.8531
10.5 | 1.1715 | 0.02333 | -0.0212 | 50.2143
11 | 1.1627 | 0.02746 | -0.0171 | 42.3416
11.5 | 1.1565 | 0.03185 | -0.014 | 36.3108
12 | 1.1514 | 0.03657 | -0.0117 | 31.4848
12.5 | 1.1486 | 0.04157 | -0.0101 | 27.6305
13 | 1.1469 | 0.04683 | -0.0091 | 24.4907
13.5 | 1.1482 | 0.05212 | -0.0085 | 22.0299
14 | 1.1523 | 0.05735 | -0.0083 | 20.0924
14.5 | 1.1578 | 0.06255 | -0.0083 | 18.51
15 | 1.1687 | 0.06736 | -0.0085 | 17.3501
15.5 | 1.18 | 0.07208 | -0.0087 | 16.3707
16 | 1.1938 | 0.0767 | -0.0091 | 15.5645
16.5 | 1.211 | 0.08072 | -0.0091 | 15.0025
17 | 1.223 | 0.0859 | -0.0101 | 14.2375
17.5 | 1.2397 | 0.09024 | -0.0107 | 13.7378
18 | 1.2528 | 0.09526 | -0.0116 | 13.1514
18.5 | 1.2564 | 0.10194 | -0.0137 | 12.3249
19 | 1.2611 | 0.10846 | -0.0162 | 11.6273
19.5 | 1.2788 | 0.11271 | -0.0169 | 11.3459
20 | 1.2573 | 0.12389 | -0.0227 | 10.1485

## 21. Re 250k Mach 0.25 (1)
BIGFOIL.COM POLAR EXPORT
NACA63-318 a=0.6
NACA63-318 a=0.6 |  |  |  | Cl Max: | 1.493 | at alpha= | 13 | deg
JavaFoil+Calcfoil stall+Eppler ext transition |  |  |  | L/D Max: | 66.079 | at alpha= | 7 | deg
Re: | 250000 |  |  | Cd Min: | 0.01024 | at alpha= | -1.5 | deg
Mach: | 0.25 |  |  | Cl=0 at alpha= | -2.1016 | deg
|  |  |  | @ Cl=0.1, Cd= | 0.010366
|  |  |  | @ Cl=0.4, Cd= | 0.011305
|  |  |  | @ Cl=0.6, Cd= | 0.01216
alpha (deg) | Cl | Cd | Cm | Cl/Cd
-20 | -0.639 | 0.25494 | -0.009 | -2.507
-19.5 | -0.695 | 0.2291 | -0.009 | -3.034
-19 | -0.747 | 0.21655 | -0.009 | -3.452
-18.5 | -0.796 | 0.20019 | -0.009 | -3.976
-18 | -0.84 | 0.18918 | -0.009 | -4.441
-17.5 | -0.879 | 0.17669 | -0.01 | -4.975
-17 | -0.911 | 0.16513 | -0.01 | -5.514
-16.5 | -0.935 | 0.1513 | -0.011 | -6.179
-16 | -0.953 | 0.14181 | -0.011 | -6.723
-15.5 | -0.966 | 0.1346 | -0.011 | -7.179
-15 | -0.972 | 0.12636 | -0.012 | -7.69
-14.5 | -0.97 | 0.11935 | -0.012 | -8.126
-14 | -0.962 | 0.11159 | -0.013 | -8.619
-13.5 | -0.947 | 0.10265 | -0.013 | -9.23
-13 | -0.93 | 0.09644 | -0.013 | -9.641
-12.5 | -0.91 | 0.09041 | -0.014 | -10.06
-12 | -0.885 | 0.08471 | -0.015 | -10.444
-11.5 | -0.857 | 0.07948 | -0.016 | -10.788
-11 | -0.83 | 0.07309 | -0.017 | -11.356
-10.5 | -0.806 | 0.06429 | -0.021 | -12.543
-10 | -0.867 | 0.0287 | -0.03 | -30.191
-9.5 | -0.829 | 0.02588 | -0.031 | -32.037
-9 | -0.787 | 0.02375 | -0.032 | -33.132
-8.5 | -0.741 | 0.02195 | -0.033 | -33.751
-8 | -0.692 | 0.02049 | -0.033 | -33.783
-7.5 | -0.641 | 0.01918 | -0.034 | -33.436
-7 | -0.588 | 0.01805 | -0.035 | -32.584
-6.5 | -0.534 | 0.01701 | -0.036 | -31.368
-6 | -0.477 | 0.0161 | -0.037 | -29.648
-5.5 | -0.425 | 0.01168 | -0.038 | -36.378
-5 | -0.369 | 0.01107 | -0.039 | -33.299
-4.5 | -0.306 | 0.01077 | -0.04 | -28.398
-4 | -0.243 | 0.01059 | -0.041 | -22.907
-3.5 | -0.179 | 0.01051 | -0.041 | -17.038
-3 | -0.115 | 0.01042 | -0.042 | -11.069
-2.5 | -0.051 | 0.01043 | -0.043 | -4.923
-2 | 0.013 | 0.01038 | -0.044 | 1.227
-1.5 | 0.077 | 0.01024 | -0.044 | 7.511
-1 | 0.141 | 0.01059 | -0.044 | 13.323
-0.5 | 0.205 | 0.01066 | -0.045 | 19.253
0 | 0.265 | 0.01095 | -0.045 | 24.177
0.5 | 0.327 | 0.01111 | -0.046 | 29.45
1 | 0.389 | 0.01127 | -0.046 | 34.519
1.5 | 0.451 | 0.01147 | -0.047 | 39.312
2 | 0.512 | 0.01174 | -0.048 | 43.613
2.5 | 0.571 | 0.012 | -0.048 | 47.579
3 | 0.631 | 0.01233 | -0.049 | 51.219
3.5 | 0.692 | 0.0127 | -0.049 | 54.433
4 | 0.751 | 0.0131 | -0.05 | 57.336
4.5 | 0.81 | 0.0135 | -0.05 | 60.013
5 | 0.869 | 0.01399 | -0.051 | 62.095
5.5 | 0.926 | 0.01454 | -0.051 | 63.695
6 | 0.983 | 0.01513 | -0.052 | 64.951
6.5 | 1.038 | 0.01577 | -0.052 | 65.786
7 | 1.091 | 0.01652 | -0.053 | 66.079
7.5 | 1.144 | 0.01738 | -0.053 | 65.813
8 | 1.194 | 0.01833 | -0.054 | 65.156
8.5 | 1.243 | 0.0195 | -0.054 | 63.769
9 | 1.282 | 0.02859 | -0.055 | 44.821
9.5 | 1.323 | 0.03028 | -0.055 | 43.695
10 | 1.361 | 0.03209 | -0.055 | 42.413
10.5 | 1.396 | 0.03411 | -0.056 | 40.915
11 | 1.426 | 0.03636 | -0.056 | 39.216
11.5 | 1.452 | 0.0385 | -0.057 | 37.704
12 | 1.473 | 0.04112 | -0.057 | 35.811
12.5 | 1.488 | 0.04394 | -0.057 | 33.863
13 | 1.493 | 0.04711 | -0.058 | 31.695
13.5 | 1.491 | 0.05113 | -0.058 | 29.151
14 | 1.473 | 0.05721 | -0.057 | 25.748
14.5 | 1.314 | 0.10739 | -0.041 | 12.232
15 | 1.282 | 0.12076 | -0.037 | 10.615
15.5 | 1.252 | 0.13078 | -0.033 | 9.575
16 | 1.221 | 0.14047 | -0.03 | 8.692
16.5 | 1.183 | 0.14911 | -0.029 | 7.932
17 | 1.137 | 0.15979 | -0.029 | 7.116
17.5 | 1.085 | 0.17128 | -0.029 | 6.335
18 | 1.027 | 0.18497 | -0.027 | 5.552

## 22. Re 250k Mach 0.25 (2)
BIGFOIL.COM POLAR EXPORT
NACA63-318 a=0.6
NACA63-318 a=0.6 |  |  |  | Cl Max: | 1.2102 | at alpha= | 17.5 | deg
XFOIL ncrit=9 |  |  |  | L/D Max: | 73.9673 | at alpha= | 8 | deg
Re: | 250000 |  |  | Cd Min: | 0.18065 | at alpha= | -17 | deg
Mach: | 0.25 |  |  | Cl=0 at alpha= | -2.0886 | deg
|  |  |  | @ Cl=0.1, Cd= | 0.014194
|  |  |  | @ Cl=0.4, Cd= | 0.014071
|  |  |  | @ Cl=0.6, Cd= | 0.014387
alpha (deg) | Cl | Cd | Cm | Cl/Cd
-17 | -0.5018 | 0.18065 | -0.0015 | -2.7777
-16.5 | -0.5168 | 0.17048 | -0.0119 | -3.0314
-16 | -0.4837 | 0.16386 | -0.0127 | -2.9519
-15.5 | -0.4572 | 0.15815 | -0.0154 | -2.8909
-15 | -0.5619 | 0.11635 | -0.0367 | -4.8294
-14.5 | -0.6947 | 0.08137 | -0.0592 | -8.5375
-14 | -0.7568 | 0.06546 | -0.0702 | -11.5613
-13.5 | -0.7872 | 0.05533 | -0.0768 | -14.2274
-13 | -0.7931 | 0.04713 | -0.084 | -16.8279
-12.5 | -0.8001 | 0.04175 | -0.0842 | -19.1641
-12 | -0.8015 | 0.03778 | -0.0818 | -21.2149
-11.5 | -0.7801 | 0.03422 | -0.0798 | -22.7966
-11 | -0.7497 | 0.03174 | -0.078 | -23.62
-10.5 | -0.721 | 0.02952 | -0.076 | -24.4241
-10 | -0.6881 | 0.02738 | -0.0735 | -25.1315
-9.5 | -0.6577 | 0.0254 | -0.0714 | -25.8937
-9 | -0.6293 | 0.02367 | -0.0688 | -26.5864
-8.5 | -0.6134 | 0.02193 | -0.0642 | -27.9708
-8 | -0.5888 | 0.02037 | -0.0606 | -28.9053
-7.5 | -0.5584 | 0.01895 | -0.0574 | -29.467
-7 | -0.5257 | 0.01731 | -0.0547 | -30.3697
-6.5 | -0.4896 | 0.01566 | -0.0526 | -31.2644
-6 | -0.45 | 0.01418 | -0.0506 | -31.7348
-5.5 | -0.3976 | 0.01385 | -0.0498 | -28.7076
-5 | -0.3413 | 0.01383 | -0.0491 | -24.6782
-4.5 | -0.284 | 0.01406 | -0.0487 | -20.1991
-4 | -0.2256 | 0.0141 | -0.0483 | -16
-3.5 | -0.1669 | 0.01421 | -0.0483 | -11.7452
-3 | -0.108 | 0.01428 | -0.0479 | -7.563
-2.5 | -0.0492 | 0.01437 | -0.0481 | -3.4238
-2 | 0.0106 | 0.01428 | -0.0481 | 0.7423
-1.5 | 0.0693 | 0.01427 | -0.0484 | 4.8563
-1 | 0.1296 | 0.01412 | -0.0487 | 9.1785
-0.5 | 0.1883 | 0.01415 | -0.0492 | 13.3074
0 | 0.2484 | 0.01404 | -0.0494 | 17.6923
0.5 | 0.3071 | 0.01405 | -0.0499 | 21.8577
1 | 0.3669 | 0.01406 | -0.0502 | 26.0953
1.5 | 0.4254 | 0.01408 | -0.0505 | 30.2131
2 | 0.4846 | 0.01417 | -0.0509 | 34.199
2.5 | 0.5435 | 0.01423 | -0.0511 | 38.194
3 | 0.6009 | 0.01439 | -0.0511 | 41.7582
3.5 | 0.6605 | 0.01442 | -0.0513 | 45.8044
4 | 0.716 | 0.01463 | -0.051 | 48.9405
4.5 | 0.7747 | 0.01472 | -0.0509 | 52.6291
5 | 0.8304 | 0.01483 | -0.0504 | 55.9946
5.5 | 0.8836 | 0.01499 | -0.0495 | 58.946
6 | 0.9352 | 0.01492 | -0.0478 | 62.681
6.5 | 0.9832 | 0.01493 | -0.0455 | 65.854
7 | 1.0247 | 0.01496 | -0.0419 | 68.496
7.5 | 1.0842 | 0.01498 | -0.042 | 72.3765
8 | 1.1317 | 0.0153 | -0.0413 | 73.9673
8.5 | 1.1604 | 0.01602 | -0.0372 | 72.4345
9 | 1.1696 | 0.01735 | -0.0309 | 67.4121
9.5 | 1.1697 | 0.01975 | -0.025 | 59.2253
10 | 1.159 | 0.0234 | -0.0196 | 49.5299
10.5 | 1.1459 | 0.02785 | -0.0151 | 41.1454
11 | 1.1359 | 0.03264 | -0.0119 | 34.8009
11.5 | 1.127 | 0.03787 | -0.0095 | 29.7597
12 | 1.1222 | 0.04329 | -0.008 | 25.9228
12.5 | 1.1193 | 0.04894 | -0.0071 | 22.8709
13 | 1.118 | 0.05475 | -0.0066 | 20.4201
13.5 | 1.1214 | 0.06033 | -0.0065 | 18.5878
14 | 1.1281 | 0.06574 | -0.0066 | 17.16
14.5 | 1.1399 | 0.07072 | -0.0067 | 16.1185
15 | 1.1513 | 0.07569 | -0.0068 | 15.2107
15.5 | 1.1649 | 0.08079 | -0.0073 | 14.4189
16 | 1.1825 | 0.08509 | -0.0072 | 13.8971
16.5 | 1.1904 | 0.09136 | -0.0086 | 13.0298
17 | 1.1991 | 0.09751 | -0.0102 | 12.2972
17.5 | 1.2102 | 0.10317 | -0.0113 | 11.7302
18 | 1.1975 | 0.11309 | -0.0156 | 10.5889
18.5 | 1.1823 | 0.12371 | -0.0208 | 9.557
19 | 1.1664 | 0.13479 | -0.027 | 8.6535
19.5 | 1.1431 | 0.14779 | -0.035 | 7.7346
20 | 1.0964 | 0.16664 | -0.0477 | 6.5795

## 23. Re 250k Mach 0.50 (1)
BIGFOIL.COM POLAR EXPORT
NACA63-318 a=0.6
NACA63-318 a=0.6 |  |  |  | Cl Max: | 1.341 | at alpha= | 9.5 | deg
JavaFoil+Calcfoil stall+Eppler ext transition |  |  |  | L/D Max: | 59.066 | at alpha= | 6 | deg
Re: | 250000 |  |  | Cd Min: | 0.01127 | at alpha= | -2 | deg
Mach: | 0.5 |  |  | Cl=0 at alpha= | -2.0986 | deg
|  |  |  | @ Cl=0.1, Cd= | 0.011318
|  |  |  | @ Cl=0.4, Cd= | 0.012429
|  |  |  | @ Cl=0.6, Cd= | 0.01341
alpha (deg) | Cl | Cd | Cm | Cl/Cd
-20 | -1.013 | 0.27653 | -0.013 | -3.665
-19.5 | -0.986 | 0.27911 | -0.014 | -3.533
-19 | -0.959 | 0.27452 | -0.014 | -3.492
-18.5 | -0.929 | 0.26298 | -0.014 | -3.532
-18 | -0.901 | 0.25497 | -0.014 | -3.533
-17.5 | -0.873 | 0.2502 | -0.014 | -3.489
-17 | -0.845 | 0.24507 | -0.015 | -3.449
-16.5 | -0.816 | 0.22068 | -0.014 | -3.699
-16 | -0.788 | 0.21956 | -0.014 | -3.587
-15.5 | -0.76 | 0.21526 | -0.015 | -3.53
-15 | -0.732 | 0.21312 | -0.015 | -3.435
-14.5 | -0.703 | 0.19704 | -0.015 | -3.566
-14 | -0.674 | 0.1944 | -0.015 | -3.469
-13.5 | -0.647 | 0.17406 | -0.015 | -3.715
-13 | -0.619 | 0.16882 | -0.015 | -3.665
-12.5 | -0.59 | 0.16225 | -0.015 | -3.634
-12 | -0.561 | 0.15409 | -0.015 | -3.643
-11.5 | -0.533 | 0.15057 | -0.015 | -3.542
-11 | -0.505 | 0.14232 | -0.015 | -3.55
-10.5 | -0.476 | 0.10886 | -0.014 | -4.376
-10 | -0.61 | 0.08512 | -0.015 | -7.172
-9.5 | -0.681 | 0.07479 | -0.017 | -9.105
-9 | -0.682 | 0.06624 | -0.018 | -10.291
-8.5 | -0.661 | 0.06023 | -0.019 | -10.97
-8 | -0.718 | 0.02813 | -0.036 | -25.515
-7.5 | -0.68 | 0.025 | -0.037 | -27.199
-7 | -0.631 | 0.02288 | -0.038 | -27.577
-6.5 | -0.577 | 0.02107 | -0.039 | -27.366
-6 | -0.518 | 0.01972 | -0.04 | -26.274
-5.5 | -0.457 | 0.01839 | -0.041 | -24.832
-5 | -0.397 | 0.01329 | -0.043 | -29.867
-4.5 | -0.331 | 0.01267 | -0.043 | -26.136
-4 | -0.264 | 0.01191 | -0.044 | -22.206
-3.5 | -0.196 | 0.01194 | -0.045 | -16.445
-3 | -0.128 | 0.01164 | -0.046 | -10.962
-2.5 | -0.057 | 0.01133 | -0.047 | -5.06
-2 | 0.014 | 0.01127 | -0.048 | 1.264
-1.5 | 0.086 | 0.01131 | -0.048 | 7.603
-1 | 0.158 | 0.01135 | -0.049 | 13.897
-0.5 | 0.23 | 0.01144 | -0.049 | 20.069
0 | 0.293 | 0.01203 | -0.05 | 24.312
0.5 | 0.362 | 0.0123 | -0.051 | 29.394
1 | 0.43 | 0.01253 | -0.051 | 34.318
1.5 | 0.498 | 0.01283 | -0.052 | 38.862
2 | 0.566 | 0.01319 | -0.053 | 42.954
2.5 | 0.631 | 0.01361 | -0.053 | 46.331
3 | 0.697 | 0.01406 | -0.054 | 49.593
3.5 | 0.763 | 0.01455 | -0.054 | 52.477
4 | 0.829 | 0.01514 | -0.055 | 54.773
4.5 | 0.894 | 0.01582 | -0.056 | 56.523
5 | 0.958 | 0.01652 | -0.056 | 57.988
5.5 | 1.02 | 0.01734 | -0.057 | 58.812
6 | 1.08 | 0.01828 | -0.057 | 59.066
6.5 | 1.137 | 0.01932 | -0.058 | 58.86
7 | 1.192 | 0.02056 | -0.058 | 57.94
7.5 | 1.242 | 0.02205 | -0.059 | 56.308
8 | 1.279 | 0.03353 | -0.059 | 38.165
8.5 | 1.316 | 0.0362 | -0.06 | 36.346
9 | 1.34 | 0.03918 | -0.06 | 34.194
9.5 | 1.341 | 0.04251 | -0.06 | 31.553
10 | 1.306 | 0.04668 | -0.061 | 27.97
10.5 | 1.03 | 0.0856 | -0.028 | 12.038
11 | 0.736 | 0.13208 | -0.025 | 5.57
11.5 | 0.763 | 0.14523 | -0.026 | 5.255
12 | 0.792 | 0.15533 | -0.03 | 5.097
12.5 | 0.819 | 0.15918 | -0.03 | 5.145
13 | 0.846 | 0.16419 | -0.031 | 5.155
13.5 | 0.875 | 0.18727 | -0.033 | 4.673
14 | 0.902 | 0.19378 | -0.034 | 4.656
14.5 | 0.931 | 0.19792 | -0.037 | 4.706

## 24. Re 250k Mach 0.50 (2)
BIGFOIL.COM POLAR EXPORT
NACA63-318 a=0.6
NACA63-318 a=0.6 |  |  |  | Cl Max: | 1.1092 | at alpha= | 8.5 | deg
XFOIL ncrit=9 |  |  |  | L/D Max: | 53.9308 | at alpha= | 7 | deg
Re: | 250000 |  |  | Cd Min: | 0.24501 | at alpha= | -20 | deg
Mach: | 0.5 |  |  | Cl=0 at alpha= | -2.0321 | deg
|  |  |  | @ Cl=0.1, Cd= | 0.016011
|  |  |  | @ Cl=0.4, Cd= | 0.016377
|  |  |  | @ Cl=0.6, Cd= | 0.017076
alpha (deg) | Cl | Cd | Cm | Cl/Cd
-20 | -0.6348 | 0.24501 | 0.0326 | -2.5909
-19.5 | -0.6095 | 0.23749 | 0.0277 | -2.5664
-19 | -0.6005 | 0.22901 | 0.0189 | -2.6222
-18.5 | -0.5641 | 0.22102 | 0.0165 | -2.5523
-18 | -0.5496 | 0.21305 | 0.0089 | -2.5797
-17.5 | -0.5232 | 0.20414 | 0.0043 | -2.5629
-17 | -0.4942 | 0.1969 | -0.0002 | -2.5099
-16.5 | -0.4992 | 0.18849 | -0.0117 | -2.6484
-16 | -0.4504 | 0.17974 | -0.0131 | -2.5058
-15.5 | -0.4236 | 0.17184 | -0.0195 | -2.4651
-15 | -0.4236 | 0.16104 | -0.033 | -2.6304
-14.5 | -0.3852 | 0.15411 | -0.0336 | -2.4995
-14 | -0.4017 | 0.13727 | -0.0422 | -2.9263
-13.5 | -0.388 | 0.12958 | -0.0448 | -2.9943
-13 | -0.3887 | 0.11913 | -0.0497 | -3.2628
-12.5 | -0.4086 | 0.10456 | -0.0579 | -3.9078
-12 | -0.4679 | 0.08433 | -0.0707 | -5.5484
-11.5 | -0.5192 | 0.06886 | -0.0818 | -7.5399
-11 | -0.5595 | 0.05765 | -0.0884 | -9.7051
-10.5 | -0.5864 | 0.04896 | -0.0925 | -11.9771
-10 | -0.5938 | 0.04278 | -0.0932 | -13.8803
-9.5 | -0.5901 | 0.03781 | -0.0927 | -15.607
-9 | -0.5749 | 0.03375 | -0.0913 | -17.0341
-8.5 | -0.551 | 0.03056 | -0.0882 | -18.0301
-8 | -0.522 | 0.0279 | -0.0857 | -18.7097
-7.5 | -0.4996 | 0.02529 | -0.0824 | -19.7548
-7 | -0.4824 | 0.02263 | -0.0787 | -21.3168
-6.5 | -0.4759 | 0.02052 | -0.073 | -23.192
-6 | -0.4594 | 0.01851 | -0.0672 | -24.819
-5.5 | -0.4317 | 0.01659 | -0.0631 | -26.0217
-5 | -0.3903 | 0.01524 | -0.0595 | -25.6102
-4.5 | -0.3283 | 0.01523 | -0.0578 | -21.5561
-4 | -0.263 | 0.01556 | -0.0564 | -16.9023
-3.5 | -0.1956 | 0.01568 | -0.0555 | -12.4745
-3 | -0.129 | 0.01593 | -0.0548 | -8.0979
-2.5 | -0.0613 | 0.01602 | -0.0541 | -3.8265
-2 | 0.0042 | 0.01615 | -0.0539 | 0.26006
-1.5 | 0.073 | 0.01596 | -0.0538 | 4.5739
-1 | 0.137 | 0.01608 | -0.0539 | 8.5199
-0.5 | 0.2052 | 0.016 | -0.054 | 12.825
0 | 0.2695 | 0.01608 | -0.054 | 16.76
0.5 | 0.3352 | 0.0162 | -0.0541 | 20.6914
1.5 | 0.4634 | 0.01655 | -0.0539 | 28
2 | 0.5319 | 0.01658 | -0.054 | 32.0808
2.5 | 0.5894 | 0.01708 | -0.0529 | 34.5082
3 | 0.6625 | 0.01705 | -0.0534 | 38.8563
3.5 | 0.715 | 0.01772 | -0.0516 | 40.3499
4 | 0.7717 | 0.01822 | -0.05 | 42.3546
4.5 | 0.8461 | 0.01811 | -0.0499 | 46.72
5 | 0.8927 | 0.01875 | -0.0467 | 47.6107
5.5 | 0.9424 | 0.01915 | -0.0434 | 49.2115
6 | 0.9935 | 0.01913 | -0.0395 | 51.9341
6.5 | 1.0337 | 0.01925 | -0.0341 | 53.6987
7 | 1.0592 | 0.01964 | -0.0266 | 53.9308
7.5 | 1.0748 | 0.02116 | -0.0209 | 50.794
8 | 1.0995 | 0.02308 | -0.0175 | 47.6386
8.5 | 1.1092 | 0.02597 | -0.0131 | 42.7108
9 | 1.1069 | 0.03 | -0.0089 | 36.8967
10 | 1.077 | 0.04161 | -0.003 | 25.8832
10.5 | 1.065 | 0.04822 | -0.0017 | 22.0863
11 | 1.0561 | 0.05508 | -0.0012 | 19.1739
11.5 | 1.0504 | 0.0621 | -0.0013 | 16.9147
12 | 1.0465 | 0.06928 | -0.0018 | 15.1054
12.5 | 1.0503 | 0.07602 | -0.0023 | 13.8161
13 | 1.0564 | 0.08282 | -0.0031 | 12.7554
13.5 | 1.0627 | 0.08999 | -0.0042 | 11.8091

## 25. Re 500k Mach 0.00 (1)
BIGFOIL.COM POLAR EXPORT
NACA63-318 a=0.6
NACA63-318 a=0.6 |  |  |  | Cl Max: | 1.568 | at alpha= | 15 | deg
JavaFoil+Calcfoil stall+Eppler ext transition |  |  |  | L/D Max: | 89.279 | at alpha= | 7 | deg
Re: | 500000 |  |  | Cd Min: | 0.00813 | at alpha= | -2.5 | deg
Mach: | 0 |  |  | Cl=0 at alpha= | -2.0968 | deg
|  |  |  | @ Cl=0.1, Cd= | 0.0081965
|  |  |  | @ Cl=0.4, Cd= | 0.0085766
|  |  |  | @ Cl=0.6, Cd= | 0.0092148
alpha (deg) | Cl | Cd | Cm | Cl/Cd
-18.5 | -1.058 | 0.1553 | -0.011 | -6.81
-18 | -1.065 | 0.14909 | -0.011 | -7.145
-17.5 | -1.071 | 0.13973 | -0.011 | -7.665
-17 | -1.074 | 0.13238 | -0.012 | -8.114
-16.5 | -1.07 | 0.12598 | -0.012 | -8.491
-16 | -1.068 | 0.11741 | -0.013 | -9.096
-15.5 | -1.064 | 0.10879 | -0.015 | -9.782
-15 | -1.051 | 0.10249 | -0.015 | -10.255
-14.5 | -1.058 | 0.08452 | -0.018 | -12.517
-14 | -1.062 | 0.06792 | -0.021 | -15.629
-13.5 | -1.094 | 0.04202 | -0.024 | -26.042
-13 | -1.075 | 0.03676 | -0.025 | -29.233
-12.5 | -1.049 | 0.03288 | -0.026 | -31.899
-12 | -1.02 | 0.02966 | -0.027 | -34.382
-11.5 | -0.988 | 0.02688 | -0.027 | -36.745
-11 | -0.953 | 0.02451 | -0.028 | -38.858
-10.5 | -0.914 | 0.02261 | -0.029 | -40.412
-10 | -0.873 | 0.02083 | -0.03 | -41.898
-9.5 | -0.828 | 0.01947 | -0.031 | -42.543
-9 | -0.782 | 0.01814 | -0.031 | -43.133
-8.5 | -0.734 | 0.01694 | -0.032 | -43.364
-8 | -0.685 | 0.01594 | -0.033 | -42.943
-7.5 | -0.633 | 0.01501 | -0.034 | -42.175
-7 | -0.58 | 0.01417 | -0.035 | -40.942
-6.5 | -0.526 | 0.0134 | -0.035 | -39.256
-6 | -0.47 | 0.01277 | -0.036 | -36.837
-5.5 | -0.418 | 0.00864 | -0.037 | -48.373
-5 | -0.357 | 0.0085 | -0.038 | -42.056
-4.5 | -0.296 | 0.00837 | -0.039 | -35.385
-4 | -0.235 | 0.00828 | -0.039 | -28.39
-3.5 | -0.173 | 0.00821 | -0.04 | -21.128
-3 | -0.112 | 0.00818 | -0.041 | -13.65
-2.5 | -0.05 | 0.00813 | -0.041 | -6.119
-2 | 0.012 | 0.00814 | -0.042 | 1.516
-1.5 | 0.074 | 0.00818 | -0.043 | 9.106
-1 | 0.137 | 0.00822 | -0.043 | 16.621
-0.5 | 0.199 | 0.00825 | -0.044 | 24.091
0 | 0.261 | 0.00833 | -0.045 | 31.336
0.5 | 0.323 | 0.00849 | -0.045 | 38.055
1 | 0.385 | 0.00855 | -0.046 | 45.039
1.5 | 0.447 | 0.00866 | -0.047 | 51.628
2 | 0.509 | 0.00883 | -0.047 | 57.702
2.5 | 0.563 | 0.00911 | -0.048 | 61.859
3 | 0.623 | 0.00928 | -0.048 | 67.093
3.5 | 0.681 | 0.00956 | -0.049 | 71.253
4 | 0.74 | 0.00978 | -0.049 | 75.639
4.5 | 0.798 | 0.01005 | -0.05 | 79.386
5 | 0.856 | 0.01036 | -0.05 | 82.58
5.5 | 0.912 | 0.0107 | -0.051 | 85.211
6 | 0.968 | 0.0111 | -0.051 | 87.208
6.5 | 1.022 | 0.01157 | -0.052 | 88.373
7 | 1.075 | 0.01205 | -0.052 | 89.279
7.5 | 1.127 | 0.01263 | -0.053 | 89.274
8 | 1.178 | 0.01328 | -0.053 | 88.721
8.5 | 1.227 | 0.01394 | -0.054 | 88.002
9 | 1.259 | 0.02296 | -0.053 | 54.865
9.5 | 1.303 | 0.02419 | -0.054 | 53.867
10 | 1.344 | 0.02557 | -0.054 | 52.586
10.5 | 1.383 | 0.02702 | -0.055 | 51.187
11 | 1.419 | 0.0286 | -0.055 | 49.616
11.5 | 1.452 | 0.03006 | -0.056 | 48.307
12 | 1.482 | 0.03195 | -0.056 | 46.378
12.5 | 1.509 | 0.03382 | -0.056 | 44.614
13 | 1.529 | 0.03601 | -0.057 | 42.462
13.5 | 1.545 | 0.03834 | -0.057 | 40.309
14 | 1.557 | 0.04077 | -0.057 | 38.187
14.5 | 1.565 | 0.04359 | -0.058 | 35.899
15 | 1.568 | 0.04659 | -0.058 | 33.651
15.5 | 1.566 | 0.05033 | -0.058 | 31.116
16 | 1.561 | 0.05355 | -0.058 | 29.155
16.5 | 1.547 | 0.05816 | -0.058 | 26.602
17 | 1.527 | 0.06354 | -0.058 | 24.024
17.5 | 1.502 | 0.06939 | -0.058 | 21.648
18 | 1.472 | 0.07716 | -0.058 | 19.072
18.5 | 1.434 | 0.08739 | -0.057 | 16.412
19 | 1.385 | 0.10429 | -0.055 | 13.279
19.5 | 1.319 | 0.13257 | -0.051 | 9.947
20 | 1.261 | 0.15921 | -0.046 | 7.919

## 26. Re 500k Mach 0.00 (2)
BIGFOIL.COM POLAR EXPORT
NACA63-318 a=0.6
NACA63-318 a=0.6 |  |  |  | Cl Max: | 1.2822 | at alpha= | 20 | deg
XFOIL ncrit=9 |  |  |  | L/D Max: | 98.8143 | at alpha= | 7.5 | deg
Re: | 500000 |  |  | Cd Min: | 0.21407 | at alpha= | -20 | deg
Mach: | 0 |  |  | Cl=0 at alpha= | -2.1058 | deg
|  |  |  | @ Cl=0.1, Cd= | 0.0091698
|  |  |  | @ Cl=0.4, Cd= | 0.009186
|  |  |  | @ Cl=0.6, Cd= | 0.0094365
alpha (deg) | Cl | Cd | Cm | Cl/Cd
-20 | -0.6034 | 0.21407 | 0.0239 | -2.8187
-19 | -0.9421 | 0.10376 | -0.0353 | -9.0796
-18.5 | -0.9682 | 0.09135 | -0.043 | -10.5988
-18 | -0.9853 | 0.08117 | -0.049 | -12.1387
-17.5 | -0.9974 | 0.07236 | -0.0539 | -13.7839
-17 | -1.0041 | 0.06486 | -0.0577 | -15.481
-16.5 | -1.0054 | 0.05848 | -0.0607 | -17.1922
-16 | -1.0026 | 0.05293 | -0.0629 | -18.942
-15.5 | -0.9973 | 0.04797 | -0.0646 | -20.7901
-15 | -0.9868 | 0.04364 | -0.0659 | -22.6123
-14.5 | -0.9598 | 0.03966 | -0.0688 | -24.2007
-14 | -0.9359 | 0.03692 | -0.0683 | -25.3494
-13.5 | -0.919 | 0.03433 | -0.0669 | -26.7696
-13 | -0.8997 | 0.03184 | -0.0659 | -28.2569
-12.5 | -0.8786 | 0.0295 | -0.0647 | -29.7831
-12 | -0.8546 | 0.02743 | -0.0635 | -31.1557
-11.5 | -0.8388 | 0.02475 | -0.0613 | -33.8909
-11 | -0.8188 | 0.02273 | -0.0592 | -36.0229
-10.5 | -0.7966 | 0.02097 | -0.0568 | -37.9876
-9.5 | -0.7545 | 0.01809 | -0.0495 | -41.7081
-9 | -0.7163 | 0.0171 | -0.0477 | -41.8889
-8.5 | -0.6775 | 0.0159 | -0.046 | -42.6101
-8 | -0.6333 | 0.01498 | -0.0449 | -42.2764
-7.5 | -0.5867 | 0.01402 | -0.0441 | -41.8474
-7 | -0.54 | 0.01304 | -0.0434 | -41.411
-6.5 | -0.4915 | 0.01197 | -0.0431 | -41.061
-6 | -0.4432 | 0.01086 | -0.0427 | -40.8103
-5.5 | -0.3927 | 0.00987 | -0.0427 | -39.7872
-5 | -0.3371 | 0.00952 | -0.0429 | -35.4097
-4.5 | -0.2796 | 0.00937 | -0.0433 | -29.8399
-4 | -0.2218 | 0.00929 | -0.0437 | -23.8751
-3.5 | -0.1633 | 0.00927 | -0.0443 | -17.616
-3 | -0.1048 | 0.00921 | -0.0448 | -11.3789
-2.5 | -0.0462 | 0.00922 | -0.0453 | -5.0108
-2 | 0.0124 | 0.00919 | -0.0458 | 1.3493
-1.5 | 0.0712 | 0.00916 | -0.0465 | 7.7729
-1 | 0.1301 | 0.00918 | -0.0471 | 14.1721
-0.5 | 0.1888 | 0.00912 | -0.0477 | 20.7018
0 | 0.2477 | 0.00919 | -0.0483 | 26.9532
0.5 | 0.3062 | 0.00912 | -0.049 | 33.5746
1 | 0.3647 | 0.00918 | -0.0496 | 39.7277
1.5 | 0.423 | 0.00919 | -0.0502 | 46.0283
2 | 0.4811 | 0.00926 | -0.0508 | 51.9546
3 | 0.5966 | 0.00943 | -0.0518 | 63.2662
3.5 | 0.6538 | 0.00954 | -0.0522 | 68.5325
4 | 0.7106 | 0.00962 | -0.0526 | 73.8669
4.5 | 0.767 | 0.00978 | -0.0529 | 78.4254
5 | 0.8225 | 0.00992 | -0.053 | 82.9133
5.5 | 0.8765 | 0.01002 | -0.0529 | 87.475
6 | 0.93 | 0.01016 | -0.0527 | 91.5354
6.5 | 0.9825 | 0.01035 | -0.0523 | 94.9275
7 | 1.0306 | 0.0106 | -0.0512 | 97.2264
7.5 | 1.0751 | 0.01088 | -0.0494 | 98.8143
8 | 1.1112 | 0.01127 | -0.0459 | 98.598
8.5 | 1.1526 | 0.01206 | -0.0445 | 95.5721
9 | 1.1619 | 0.01361 | -0.0383 | 85.3711
9.5 | 1.1633 | 0.0159 | -0.0322 | 73.1635
10 | 1.1663 | 0.01865 | -0.0274 | 62.5362
10.5 | 1.1701 | 0.0217 | -0.0234 | 53.9217
11 | 1.1772 | 0.02481 | -0.0202 | 47.4486
11.5 | 1.1851 | 0.02808 | -0.0176 | 42.2044
12 | 1.1929 | 0.03155 | -0.0153 | 37.8098
12.5 | 1.199 | 0.03542 | -0.0134 | 33.8509
13 | 1.2057 | 0.03955 | -0.012 | 30.4855
13.5 | 1.2142 | 0.04377 | -0.0111 | 27.7405
14 | 1.2213 | 0.04836 | -0.0105 | 25.2543
14.5 | 1.2289 | 0.05313 | -0.0104 | 23.1301
15 | 1.2348 | 0.05827 | -0.0105 | 21.191
15.5 | 1.2427 | 0.06339 | -0.0109 | 19.604
16 | 1.2408 | 0.0698 | -0.0117 | 17.7765
16.5 | 1.2504 | 0.07509 | -0.0127 | 16.652
17 | 1.2574 | 0.08083 | -0.0141 | 15.5561
17.5 | 1.2594 | 0.08729 | -0.0157 | 14.4278
18 | 1.2639 | 0.09359 | -0.0175 | 13.5046
18.5 | 1.2696 | 0.09993 | -0.0197 | 12.7049
19 | 1.2745 | 0.1065 | -0.0222 | 11.9671
19.5 | 1.2783 | 0.11314 | -0.0249 | 11.2984
20 | 1.2822 | 0.1198 | -0.0277 | 10.7028

## 27. Re 500k Mach 0.10 (1)
BIGFOIL.COM POLAR EXPORT
NACA63-318 a=0.6
NACA63-318 a=0.6 |  |  |  | Cl Max: | 1.556 | at alpha= | 14.5 | deg
JavaFoil+Calcfoil stall+Eppler ext transition |  |  |  | L/D Max: | 88.864 | at alpha= | 7 | deg
Re: | 500000 |  |  | Cd Min: | 0.00817 | at alpha= | -2.5 | deg
Mach: | 0.1 |  |  | Cl=0 at alpha= | -2.0968 | deg
|  |  |  | @ Cl=0.1, Cd= | 0.0082382
|  |  |  | @ Cl=0.4, Cd= | 0.0085977
|  |  |  | @ Cl=0.6, Cd= | 0.0092652
alpha (deg) | Cl | Cd | Cm | Cl/Cd
-18.5 | -1.031 | 0.15702 | -0.011 | -6.568
-18 | -1.043 | 0.1508 | -0.011 | -6.916
-17.5 | -1.052 | 0.14169 | -0.011 | -7.424
-17 | -1.057 | 0.13383 | -0.012 | -7.894
-16.5 | -1.058 | 0.12722 | -0.013 | -8.317
-16 | -1.053 | 0.12096 | -0.012 | -8.706
-15.5 | -1.051 | 0.11208 | -0.014 | -9.378
-15 | -1.039 | 0.10613 | -0.014 | -9.794
-14.5 | -1.034 | 0.09493 | -0.016 | -10.895
-14 | -1.075 | 0.0616 | -0.022 | -17.443
-13.5 | -1.084 | 0.04505 | -0.024 | -24.067
-13 | -1.069 | 0.03828 | -0.025 | -27.927
-12.5 | -1.047 | 0.03385 | -0.026 | -30.922
-12 | -1.018 | 0.03054 | -0.027 | -33.337
-11.5 | -0.987 | 0.02759 | -0.028 | -35.789
-11 | -0.953 | 0.02501 | -0.028 | -38.093
-10.5 | -0.915 | 0.02298 | -0.029 | -39.806
-10 | -0.874 | 0.02113 | -0.03 | -41.369
-9.5 | -0.83 | 0.01974 | -0.031 | -42.063
-9 | -0.784 | 0.01841 | -0.031 | -42.607
-8.5 | -0.736 | 0.01717 | -0.032 | -42.889
-8 | -0.687 | 0.0161 | -0.033 | -42.669
-7.5 | -0.635 | 0.01516 | -0.034 | -41.916
-7 | -0.582 | 0.0143 | -0.035 | -40.719
-6.5 | -0.528 | 0.01352 | -0.036 | -39.053
-6 | -0.472 | 0.01287 | -0.036 | -36.668
-5.5 | -0.42 | 0.00866 | -0.038 | -48.503
-5 | -0.359 | 0.00855 | -0.038 | -41.982
-4.5 | -0.298 | 0.0084 | -0.039 | -35.471
-4 | -0.236 | 0.00828 | -0.04 | -28.53
-3.5 | -0.174 | 0.00821 | -0.04 | -21.22
-3 | -0.112 | 0.00819 | -0.041 | -13.709
-2.5 | -0.05 | 0.00817 | -0.042 | -6.118
-2 | 0.012 | 0.0082 | -0.042 | 1.512
-1.5 | 0.075 | 0.00821 | -0.043 | 9.117
-1 | 0.137 | 0.00828 | -0.044 | 16.589
-0.5 | 0.2 | 0.00833 | -0.044 | 23.994
0 | 0.262 | 0.00839 | -0.045 | 31.247
0.5 | 0.325 | 0.0085 | -0.046 | 38.209
1 | 0.387 | 0.00856 | -0.046 | 45.211
1.5 | 0.449 | 0.00874 | -0.047 | 51.429
2 | 0.509 | 0.00874 | -0.047 | 58.163
2.5 | 0.566 | 0.00915 | -0.048 | 61.84
3 | 0.625 | 0.00935 | -0.048 | 66.868
3.5 | 0.684 | 0.00961 | -0.049 | 71.187
4 | 0.743 | 0.00984 | -0.049 | 75.525
4.5 | 0.802 | 0.01011 | -0.05 | 79.278
5 | 0.859 | 0.01042 | -0.05 | 82.46
5.5 | 0.916 | 0.01081 | -0.051 | 84.722
6 | 0.972 | 0.01118 | -0.051 | 86.905
6.5 | 1.027 | 0.01164 | -0.052 | 88.163
7 | 1.08 | 0.01215 | -0.052 | 88.864
7.5 | 1.132 | 0.01274 | -0.053 | 88.813
8 | 1.183 | 0.01339 | -0.053 | 88.289
8.5 | 1.231 | 0.01427 | -0.054 | 86.316
9 | 1.264 | 0.02323 | -0.054 | 54.413
9.5 | 1.307 | 0.02448 | -0.054 | 53.412
10 | 1.348 | 0.02586 | -0.054 | 52.135
10.5 | 1.387 | 0.02744 | -0.055 | 50.527
11 | 1.422 | 0.02901 | -0.055 | 49.008
11.5 | 1.454 | 0.03049 | -0.056 | 47.696
12 | 1.483 | 0.03242 | -0.056 | 45.742
12.5 | 1.508 | 0.03449 | -0.057 | 43.738
13 | 1.527 | 0.03665 | -0.057 | 41.671
13.5 | 1.542 | 0.03901 | -0.057 | 39.514
14 | 1.551 | 0.04165 | -0.058 | 37.237
14.5 | 1.556 | 0.04466 | -0.058 | 34.833
15 | 1.556 | 0.04784 | -0.058 | 32.522
15.5 | 1.551 | 0.05155 | -0.058 | 30.083
16 | 1.54 | 0.05593 | -0.058 | 27.532
16.5 | 1.522 | 0.06065 | -0.058 | 25.102
17 | 1.497 | 0.06644 | -0.058 | 22.527
17.5 | 1.466 | 0.07348 | -0.058 | 19.955
18 | 1.427 | 0.08337 | -0.057 | 17.12
18.5 | 1.379 | 0.09807 | -0.056 | 14.061
19 | 1.298 | 0.13195 | -0.05 | 9.834
19.5 | 1.24 | 0.15705 | -0.045 | 7.898

## 28. Re 500k Mach 0.10 (2)
BIGFOIL.COM POLAR EXPORT
NACA63-318 a=0.6
NACA63-318 a=0.6 |  |  |  | Cl Max: | 1.2744 | at alpha= | 20 | deg
XFOIL ncrit=9 |  |  |  | L/D Max: | 98.2 | at alpha= | 7.5 | deg
Re: | 500000 |  |  | Cd Min: | 0.21494 | at alpha= | -20 | deg
Mach: | 0.1 |  |  | Cl=0 at alpha= | -2.1051 | deg
|  |  |  | @ Cl=0.1, Cd= | 0.0092044
|  |  |  | @ Cl=0.4, Cd= | 0.0092256
|  |  |  | @ Cl=0.6, Cd= | 0.0094698
alpha (deg) | Cl | Cd | Cm | Cl/Cd
-20 | -0.6041 | 0.21494 | 0.0242 | -2.8106
-19.5 | -0.607 | 0.20264 | 0.0162 | -2.9955
-19 | -0.5804 | 0.19888 | 0.0142 | -2.9183
-18.5 | -0.8937 | 0.10617 | -0.0344 | -8.4176
-18 | -0.9386 | 0.09006 | -0.0447 | -10.4219
-17.5 | -0.9626 | 0.07876 | -0.0514 | -12.2219
-17 | -0.9769 | 0.06971 | -0.0564 | -14.0138
-16.5 | -0.9826 | 0.06242 | -0.0601 | -15.7417
-16 | -0.9846 | 0.05602 | -0.0629 | -17.5759
-15.5 | -0.9831 | 0.0504 | -0.0651 | -19.506
-15 | -0.976 | 0.04557 | -0.0667 | -21.4176
-14.5 | -0.9531 | 0.04111 | -0.0706 | -23.1841
-14 | -0.9311 | 0.03814 | -0.0694 | -24.4127
-13.5 | -0.9144 | 0.03541 | -0.0681 | -25.8232
-13 | -0.8954 | 0.0328 | -0.0671 | -27.2988
-12.5 | -0.8749 | 0.03035 | -0.0659 | -28.827
-12 | -0.8514 | 0.02814 | -0.0647 | -30.2559
-11.5 | -0.8339 | 0.02549 | -0.0627 | -32.7148
-11 | -0.8143 | 0.02334 | -0.0607 | -34.8886
-10.5 | -0.792 | 0.02146 | -0.0584 | -36.9059
-10 | -0.7684 | 0.02001 | -0.0555 | -38.4008
-9.5 | -0.7539 | 0.01836 | -0.0508 | -41.0621
-9 | -0.7175 | 0.0173 | -0.0488 | -41.474
-8.5 | -0.6793 | 0.0161 | -0.0469 | -42.1925
-8 | -0.6353 | 0.01516 | -0.0457 | -41.9063
-7.5 | -0.5891 | 0.01416 | -0.0448 | -41.6031
-7 | -0.5426 | 0.01315 | -0.044 | -41.2624
-6.5 | -0.4937 | 0.01212 | -0.0436 | -40.7343
-6 | -0.4454 | 0.011 | -0.0432 | -40.4909
-5.5 | -0.3949 | 0.00995 | -0.0431 | -39.6884
-5 | -0.3394 | 0.00956 | -0.0432 | -35.5021
-4.5 | -0.2814 | 0.0094 | -0.0437 | -29.9362
-4 | -0.2234 | 0.00932 | -0.044 | -23.97
-3.5 | -0.1644 | 0.00929 | -0.0445 | -17.6964
-3 | -0.1056 | 0.00924 | -0.045 | -11.4286
-2.5 | -0.0466 | 0.00924 | -0.0456 | -5.0433
-2 | 0.0124 | 0.00922 | -0.0461 | 1.3449
-1.5 | 0.0717 | 0.00919 | -0.0467 | 7.802
-1 | 0.1308 | 0.00922 | -0.0473 | 14.1866
-0.5 | 0.19 | 0.00915 | -0.048 | 20.765
0 | 0.2492 | 0.00921 | -0.0486 | 27.0575
0.5 | 0.308 | 0.00915 | -0.0492 | 33.6612
1 | 0.367 | 0.00922 | -0.0499 | 39.8048
1.5 | 0.4256 | 0.00923 | -0.0504 | 46.1105
2 | 0.484 | 0.0093 | -0.051 | 52.043
2.5 | 0.5424 | 0.0094 | -0.0516 | 57.7021
3 | 0.6002 | 0.00947 | -0.052 | 63.3791
3.5 | 0.6578 | 0.00961 | -0.0525 | 68.4495
4 | 0.715 | 0.00968 | -0.0528 | 73.8636
4.5 | 0.7718 | 0.00984 | -0.0531 | 78.435
5 | 0.8276 | 0.00998 | -0.0532 | 82.9259
5.5 | 0.8818 | 0.0101 | -0.053 | 87.3069
6 | 0.9355 | 0.01024 | -0.0527 | 91.3574
6.5 | 0.9881 | 0.01043 | -0.0523 | 94.7363
7 | 1.0366 | 0.01067 | -0.0511 | 97.1509
7.5 | 1.0802 | 0.011 | -0.0491 | 98.2
8 | 1.1157 | 0.0114 | -0.0454 | 97.8684
8.5 | 1.1546 | 0.01226 | -0.0435 | 94.1762
9 | 1.1598 | 0.01394 | -0.0367 | 83.1994
9.5 | 1.1613 | 0.01637 | -0.0309 | 70.9407
10 | 1.1638 | 0.01925 | -0.0262 | 60.4571
10.5 | 1.1672 | 0.02241 | -0.0223 | 52.0839
11 | 1.1744 | 0.0256 | -0.0192 | 45.875
11.5 | 1.1815 | 0.029 | -0.0166 | 40.7414
12 | 1.1869 | 0.03275 | -0.0143 | 36.2412
12.5 | 1.1938 | 0.03669 | -0.0126 | 32.5375
13 | 1.1994 | 0.04103 | -0.0113 | 29.2323
13.5 | 1.2087 | 0.0453 | -0.0105 | 26.6821
14 | 1.2162 | 0.04998 | -0.01 | 24.3337
14.5 | 1.2216 | 0.05511 | -0.0099 | 22.1666
15 | 1.2293 | 0.06015 | -0.0101 | 20.4372
15.5 | 1.2357 | 0.06556 | -0.0107 | 18.8484
16 | 1.2345 | 0.07201 | -0.0116 | 17.1435
16.5 | 1.2437 | 0.07747 | -0.0127 | 16.054
17 | 1.25 | 0.08342 | -0.0142 | 14.9844
17.5 | 1.2504 | 0.09013 | -0.0159 | 13.8733
18 | 1.2572 | 0.09632 | -0.0178 | 13.0523
18.5 | 1.2626 | 0.10282 | -0.0201 | 12.2797
19 | 1.2672 | 0.10952 | -0.0227 | 11.5705
19.5 | 1.2721 | 0.11577 | -0.0251 | 10.9882
20 | 1.2744 | 0.12319 | -0.0286 | 10.345

## 29. Re 500k Mach 0.25 (1)
BIGFOIL.COM POLAR EXPORT
NACA63-318 a=0.6
NACA63-318 a=0.6 |  |  |  | Cl Max: | 1.503 | at alpha= | 13 | deg
JavaFoil+Calcfoil stall+Eppler ext transition |  |  |  | L/D Max: | 86.375 | at alpha= | 7 | deg
Re: | 500000 |  |  | Cd Min: | 0.00827 | at alpha= | -2.5 | deg
Mach: | 0.25 |  |  | Cl=0 at alpha= | -2.1016 | deg
|  |  |  | @ Cl=0.1, Cd= | 0.0083436
|  |  |  | @ Cl=0.4, Cd= | 0.0087513
|  |  |  | @ Cl=0.6, Cd= | 0.0094657
alpha (deg) | Cl | Cd | Cm | Cl/Cd
-17.5 | -0.88 | 0.16016 | -0.01 | -5.496
-17 | -0.912 | 0.14975 | -0.011 | -6.09
-16.5 | -0.936 | 0.13907 | -0.011 | -6.734
-16 | -0.955 | 0.1313 | -0.012 | -7.276
-15.5 | -0.968 | 0.12386 | -0.012 | -7.818
-15 | -0.974 | 0.11477 | -0.013 | -8.489
-14.5 | -0.973 | 0.10875 | -0.013 | -8.943
-14 | -0.967 | 0.10099 | -0.015 | -9.574
-13.5 | -0.954 | 0.09428 | -0.015 | -10.115
-13 | -0.95 | 0.08167 | -0.019 | -11.637
-12.5 | -1.011 | 0.04376 | -0.025 | -23.108
-12 | -1.001 | 0.03608 | -0.027 | -27.734
-11.5 | -0.978 | 0.03189 | -0.028 | -30.661
-11 | -0.95 | 0.02822 | -0.029 | -33.668
-10.5 | -0.918 | 0.02538 | -0.03 | -36.147
-10 | -0.88 | 0.02315 | -0.03 | -38.025
-9.5 | -0.839 | 0.02135 | -0.031 | -39.303
-9 | -0.795 | 0.01974 | -0.032 | -40.277
-8.5 | -0.748 | 0.0183 | -0.033 | -40.868
-8 | -0.698 | 0.01713 | -0.034 | -40.77
-7.5 | -0.647 | 0.016 | -0.035 | -40.422
-7 | -0.593 | 0.01505 | -0.035 | -39.434
-6.5 | -0.538 | 0.01418 | -0.036 | -37.953
-6 | -0.482 | 0.01342 | -0.037 | -35.903
-5.5 | -0.431 | 0.00892 | -0.039 | -48.31
-5 | -0.369 | 0.00868 | -0.039 | -42.456
-4.5 | -0.306 | 0.00854 | -0.04 | -35.798
-4 | -0.243 | 0.0084 | -0.041 | -28.897
-3.5 | -0.179 | 0.00835 | -0.041 | -21.436
-3 | -0.115 | 0.00834 | -0.042 | -13.824
-2.5 | -0.051 | 0.00827 | -0.043 | -6.207
-2 | 0.013 | 0.00831 | -0.044 | 1.533
-1.5 | 0.077 | 0.00834 | -0.044 | 9.222
-1 | 0.141 | 0.00835 | -0.045 | 16.903
-0.5 | 0.205 | 0.00842 | -0.046 | 24.386
0 | 0.27 | 0.00855 | -0.046 | 31.54
0.5 | 0.334 | 0.00862 | -0.047 | 38.69
1 | 0.398 | 0.00876 | -0.048 | 45.412
1.5 | 0.458 | 0.0085 | -0.048 | 53.849
2 | 0.52 | 0.00919 | -0.048 | 56.575
2.5 | 0.579 | 0.00939 | -0.049 | 61.659
3 | 0.64 | 0.00961 | -0.049 | 66.581
3.5 | 0.701 | 0.00988 | -0.05 | 70.892
4 | 0.761 | 0.01017 | -0.051 | 74.859
4.5 | 0.821 | 0.01048 | -0.051 | 78.337
5 | 0.88 | 0.01083 | -0.052 | 81.238
5.5 | 0.938 | 0.01124 | -0.052 | 83.393
6 | 0.995 | 0.01168 | -0.053 | 85.153
6.5 | 1.05 | 0.01216 | -0.053 | 86.331
7 | 1.104 | 0.01278 | -0.054 | 86.375
7.5 | 1.157 | 0.01344 | -0.054 | 86.037
8 | 1.207 | 0.01424 | -0.055 | 84.794
8.5 | 1.256 | 0.0153 | -0.055 | 82.09
9 | 1.287 | 0.02479 | -0.055 | 51.937
9.5 | 1.329 | 0.02626 | -0.055 | 50.622
10 | 1.368 | 0.02782 | -0.056 | 49.148
10.5 | 1.402 | 0.02958 | -0.056 | 47.403
11 | 1.433 | 0.03145 | -0.057 | 45.549
11.5 | 1.459 | 0.03336 | -0.057 | 43.734
12 | 1.48 | 0.03556 | -0.057 | 41.623
12.5 | 1.496 | 0.03797 | -0.058 | 39.407
13 | 1.503 | 0.04059 | -0.058 | 37.028
13.5 | 1.502 | 0.04368 | -0.058 | 34.382
14 | 1.493 | 0.04731 | -0.059 | 31.557
14.5 | 1.477 | 0.05142 | -0.059 | 28.713
15 | 1.449 | 0.05699 | -0.059 | 25.422
15.5 | 1.41 | 0.06431 | -0.058 | 21.929
16 | 1.347 | 0.07913 | -0.056 | 17.019
16.5 | 1.211 | 0.12712 | -0.043 | 9.526
17 | 1.149 | 0.14528 | -0.038 | 7.908
17.5 | 1.092 | 0.1572 | -0.036 | 6.945
18 | 1.03 | 0.16895 | -0.032 | 6.098

## 30. Re 500k Mach 0.25 (2)
BIGFOIL.COM POLAR EXPORT
NACA63-318 a=0.6
NACA63-318 a=0.6 |  |  |  | Cl Max: | 1.2287 | at alpha= | 19 | deg
XFOIL ncrit=9 |  |  |  | L/D Max: | 95.4091 | at alpha= | 7.5 | deg
Re: | 500000 |  |  | Cd Min: | 0.20347 | at alpha= | -19 | deg
Mach: | 0.25 |  |  | Cl=0 at alpha= | -2.1039 | deg
|  |  |  | @ Cl=0.1, Cd= | 0.0093673
|  |  |  | @ Cl=0.4, Cd= | 0.0094241
|  |  |  | @ Cl=0.6, Cd= | 0.0097063
alpha (deg) | Cl | Cd | Cm | Cl/Cd
-19 | -0.5825 | 0.20347 | 0.0155 | -2.8628
-18.5 | -0.5594 | 0.19837 | 0.0123 | -2.82
-16.5 | -0.7896 | 0.09764 | -0.0434 | -8.0868
-16 | -0.8356 | 0.08165 | -0.0539 | -10.2339
-15.5 | -0.8672 | 0.06944 | -0.0616 | -12.4885
-15 | -0.8858 | 0.06002 | -0.0671 | -14.7584
-14.5 | -0.8867 | 0.05187 | -0.0739 | -17.0947
-14 | -0.8891 | 0.04649 | -0.0738 | -19.1245
-13.5 | -0.8798 | 0.04238 | -0.0734 | -20.7598
-13 | -0.867 | 0.03873 | -0.0729 | -22.3857
-12.5 | -0.8511 | 0.03541 | -0.072 | -24.0356
-12 | -0.8319 | 0.03248 | -0.0709 | -25.6127
-11.5 | -0.8093 | 0.02976 | -0.0696 | -27.1942
-11 | -0.7912 | 0.02695 | -0.0676 | -29.3581
-10.5 | -0.7694 | 0.02458 | -0.0657 | -31.3019
-10 | -0.7461 | 0.02245 | -0.0637 | -33.2339
-9.5 | -0.7297 | 0.02025 | -0.0604 | -36.0346
-9 | -0.7145 | 0.01862 | -0.0557 | -38.3727
-8.5 | -0.6808 | 0.01746 | -0.0528 | -38.992
-8 | -0.6443 | 0.01612 | -0.0504 | -39.969
-7.5 | -0.6004 | 0.01503 | -0.0487 | -39.9468
-7 | -0.5538 | 0.01395 | -0.0474 | -39.6989
-6.5 | -0.5053 | 0.01286 | -0.0465 | -39.2924
-6 | -0.4561 | 0.01172 | -0.0458 | -38.9164
-5.5 | -0.4064 | 0.01045 | -0.0453 | -38.89
-5 | -0.3513 | 0.00979 | -0.0451 | -35.8836
-4.5 | -0.2917 | 0.00956 | -0.0454 | -30.5126
-4 | -0.2314 | 0.00949 | -0.0457 | -24.3836
-3.5 | -0.1706 | 0.00942 | -0.0461 | -18.1104
-3 | -0.1095 | 0.0094 | -0.0466 | -11.6489
-2.5 | -0.0484 | 0.00937 | -0.047 | -5.1654
-2 | 0.0127 | 0.00939 | -0.0476 | 1.3525
-1.5 | 0.0741 | 0.00938 | -0.0482 | 7.8998
-1 | 0.1351 | 0.00935 | -0.0488 | 14.4492
-0.5 | 0.1963 | 0.00935 | -0.0494 | 20.9947
0 | 0.2574 | 0.00934 | -0.05 | 27.5589
0.5 | 0.3183 | 0.00938 | -0.0506 | 33.9339
1 | 0.3791 | 0.0094 | -0.0513 | 40.3298
1.5 | 0.4397 | 0.00947 | -0.0518 | 46.4308
2.5 | 0.5602 | 0.00964 | -0.0528 | 58.112
3 | 0.6202 | 0.00974 | -0.0533 | 63.6756
3.5 | 0.6798 | 0.00988 | -0.0537 | 68.8057
4 | 0.7388 | 0.01003 | -0.0539 | 73.659
4.5 | 0.7972 | 0.01013 | -0.054 | 78.6969
5 | 0.8546 | 0.01028 | -0.0539 | 83.1323
5.5 | 0.9105 | 0.01043 | -0.0535 | 87.2963
6 | 0.9658 | 0.01064 | -0.053 | 90.7707
6.5 | 1.019 | 0.01087 | -0.052 | 93.7443
7 | 1.0665 | 0.01119 | -0.0501 | 95.3083
7.5 | 1.1077 | 0.01161 | -0.0472 | 95.4091
8 | 1.1337 | 0.01223 | -0.0416 | 92.6983
8.5 | 1.1508 | 0.01356 | -0.0361 | 84.8673
9 | 1.1496 | 0.01616 | -0.0299 | 71.1386
10 | 1.1476 | 0.02291 | -0.0204 | 50.0917
10.5 | 1.15 | 0.02659 | -0.017 | 43.2493
11 | 1.1547 | 0.03037 | -0.0142 | 38.0211
11.5 | 1.1593 | 0.03447 | -0.012 | 33.6321
12 | 1.1631 | 0.039 | -0.0103 | 29.8231
12.5 | 1.1694 | 0.0436 | -0.0091 | 26.8211
13 | 1.1756 | 0.0485 | -0.0083 | 24.2392
13.5 | 1.1798 | 0.05385 | -0.008 | 21.909
14 | 1.1874 | 0.05912 | -0.0081 | 20.0846
14.5 | 1.1891 | 0.06523 | -0.0085 | 18.2293
15 | 1.1978 | 0.07078 | -0.0092 | 16.9229
15.5 | 1.1967 | 0.07762 | -0.0104 | 15.4174
16 | 1.2046 | 0.08361 | -0.0117 | 14.4074
16.5 | 1.2107 | 0.09003 | -0.0133 | 13.4477
17 | 1.2142 | 0.09685 | -0.0153 | 12.5369
17.5 | 1.2183 | 0.10375 | -0.0175 | 11.7427
18 | 1.2228 | 0.1109 | -0.0202 | 11.0261
18.5 | 1.226 | 0.11827 | -0.0233 | 10.3661
19 | 1.2287 | 0.12549 | -0.0264 | 9.7912
19.5 | 1.2249 | 0.13456 | -0.0312 | 9.103
20 | 1.2196 | 0.14389 | -0.0364 | 8.4759

## 31. Re 500k Mach 0.50 (1)
BIGFOIL.COM POLAR EXPORT
NACA63-318 a=0.6
NACA63-318 a=0.6 |  |  |  | Cl Max: | 1.347 | at alpha= | 9.5 | deg
JavaFoil+Calcfoil stall+Eppler ext transition |  |  |  | L/D Max: | 76.801 | at alpha= | 6 | deg
Re: | 500000 |  |  | Cd Min: | 0.00844 | at alpha= | -1 | deg
Mach: | 0.5 |  |  | Cl=0 at alpha= | -2.0986 | deg
|  |  |  | @ Cl=0.1, Cd= | 0.0088106
|  |  |  | @ Cl=0.4, Cd= | 0.0096871
|  |  |  | @ Cl=0.6, Cd= | 0.010393
alpha (deg) | Cl | Cd | Cm | Cl/Cd
-20 | -1.014 | 0.2309 | -0.013 | -4.39
-19.5 | -0.986 | 0.2285 | -0.014 | -4.315
-19 | -0.959 | 0.22465 | -0.014 | -4.267
-18.5 | -0.93 | 0.21774 | -0.014 | -4.269
-18 | -0.901 | 0.21486 | -0.014 | -4.193
-17.5 | -0.873 | 0.20422 | -0.014 | -4.275
-17 | -0.845 | 0.20122 | -0.015 | -4.201
-16.5 | -0.817 | 0.1871 | -0.015 | -4.366
-16 | -0.788 | 0.18219 | -0.015 | -4.324
-15.5 | -0.76 | 0.18106 | -0.015 | -4.197
-15 | -0.732 | 0.17427 | -0.015 | -4.201
-14.5 | -0.703 | 0.16357 | -0.015 | -4.298
-14 | -0.674 | 0.16218 | -0.015 | -4.159
-13.5 | -0.647 | 0.14916 | -0.015 | -4.335
-13 | -0.619 | 0.14427 | -0.015 | -4.289
-12.5 | -0.59 | 0.13792 | -0.015 | -4.277
-12 | -0.561 | 0.12943 | -0.015 | -4.337
-11.5 | -0.533 | 0.12608 | -0.015 | -4.23
-11 | -0.505 | 0.11753 | -0.015 | -4.299
-10.5 | -0.477 | 0.09632 | -0.015 | -4.948
-10 | -0.611 | 0.07654 | -0.016 | -7.982
-9.5 | -0.683 | 0.06762 | -0.019 | -10.1
-9 | -0.777 | 0.03007 | -0.034 | -25.826
-8.5 | -0.762 | 0.02579 | -0.036 | -29.547
-8 | -0.73 | 0.02299 | -0.037 | -31.733
-7.5 | -0.686 | 0.02094 | -0.038 | -32.769
-7 | -0.636 | 0.01921 | -0.039 | -33.108
-6.5 | -0.581 | 0.01768 | -0.04 | -32.873
-6 | -0.522 | 0.01653 | -0.041 | -31.59
-5.5 | -0.46 | 0.01536 | -0.042 | -29.974
-5 | -0.41 | 0.00969 | -0.044 | -42.32
-4.5 | -0.341 | 0.00936 | -0.045 | -36.382
-4 | -0.271 | 0.00915 | -0.046 | -29.579
-3.5 | -0.2 | 0.00897 | -0.046 | -22.287
-3 | -0.129 | 0.00891 | -0.047 | -14.448
-2.5 | -0.057 | 0.00889 | -0.048 | -6.455
-2 | 0.014 | 0.00887 | -0.049 | 1.607
-1.5 | 0.086 | 0.0089 | -0.049 | 9.661
-1 | 0.158 | 0.00844 | -0.05 | 18.701
-0.5 | 0.23 | 0.00916 | -0.05 | 25.049
0 | 0.297 | 0.00941 | -0.051 | 31.531
0.5 | 0.366 | 0.00959 | -0.051 | 38.191
1 | 0.436 | 0.00979 | -0.052 | 44.494
1.5 | 0.505 | 0.01001 | -0.053 | 50.432
2 | 0.573 | 0.01026 | -0.053 | 55.867
2.5 | 0.638 | 0.01058 | -0.054 | 60.327
3 | 0.706 | 0.01094 | -0.055 | 64.521
3.5 | 0.772 | 0.01134 | -0.055 | 68.114
4 | 0.839 | 0.01177 | -0.056 | 71.265
4.5 | 0.904 | 0.01229 | -0.056 | 73.602
5 | 0.969 | 0.01286 | -0.057 | 75.345
5.5 | 1.031 | 0.01348 | -0.057 | 76.515
6 | 1.092 | 0.01422 | -0.058 | 76.801
6.5 | 1.15 | 0.01503 | -0.059 | 76.495
7 | 1.204 | 0.01602 | -0.059 | 75.129
7.5 | 1.254 | 0.01735 | -0.06 | 72.273
8 | 1.285 | 0.02921 | -0.059 | 43.989
8.5 | 1.321 | 0.03154 | -0.06 | 41.896
9 | 1.346 | 0.03418 | -0.06 | 39.365
9.5 | 1.347 | 0.03712 | -0.061 | 36.297
10 | 1.314 | 0.04079 | -0.061 | 32.226
10.5 | 1.183 | 0.04725 | -0.061 | 25.037
11 | 0.736 | 0.11101 | -0.026 | 6.629
11.5 | 0.763 | 0.11882 | -0.026 | 6.424
12 | 0.792 | 0.12864 | -0.03 | 6.155
12.5 | 0.819 | 0.13224 | -0.03 | 6.194
13 | 0.847 | 0.13837 | -0.031 | 6.118
13.5 | 0.875 | 0.1571 | -0.033 | 5.57
14 | 0.902 | 0.15959 | -0.034 | 5.654
14.5 | 0.932 | 0.16906 | -0.037 | 5.514

## 32. Re 500k Mach 0.50 (2)
BIGFOIL.COM POLAR EXPORT
NACA63-318 a=0.6
NACA63-318 a=0.6 |  |  |  | Cl Max: | 1.1293 | at alpha= | 7.5 | deg
XFOIL ncrit=9 |  |  |  | L/D Max: | 82.8006 | at alpha= | 6 | deg
Re: | 500000 |  |  | Cd Min: | 0.16405 | at alpha= | -15.5 | deg
Mach: | 0.5 |  |  | Cl=0 at alpha= | -2.0947 | deg
|  |  |  | @ Cl=0.1, Cd= | 0.010195
|  |  |  | @ Cl=0.4, Cd= | 0.010401
|  |  |  | @ Cl=0.6, Cd= | 0.010825
alpha (deg) | Cl | Cd | Cm | Cl/Cd
-15.5 | -0.4719 | 0.16405 | -0.0152 | -2.8766
-15 | -0.4595 | 0.15488 | -0.0199 | -2.9668
-14.5 | -0.4507 | 0.1448 | -0.0253 | -3.1126
-14 | -0.4529 | 0.13258 | -0.0319 | -3.4161
-13.5 | -0.5011 | 0.11112 | -0.0445 | -4.5095
-13 | -0.5452 | 0.09376 | -0.056 | -5.8148
-12 | -0.6076 | 0.06768 | -0.0737 | -8.9775
-11.5 | -0.6312 | 0.05758 | -0.0796 | -10.9621
-11 | -0.6478 | 0.04919 | -0.0835 | -13.1693
-10.5 | -0.6555 | 0.04249 | -0.0851 | -15.4272
-10 | -0.6524 | 0.03717 | -0.0851 | -17.5518
-9.5 | -0.6402 | 0.03293 | -0.0836 | -19.4412
-9 | -0.6234 | 0.02938 | -0.0816 | -21.2185
-8.5 | -0.6032 | 0.02622 | -0.0791 | -23.0053
-8 | -0.583 | 0.02326 | -0.0764 | -25.0645
-7.5 | -0.5662 | 0.02027 | -0.0734 | -27.9329
-7 | -0.5518 | 0.01782 | -0.069 | -30.9652
-6.5 | -0.5284 | 0.0162 | -0.0636 | -32.6173
-6 | -0.4883 | 0.01474 | -0.0601 | -33.1275
-5.5 | -0.4408 | 0.01334 | -0.0575 | -33.0435
-5 | -0.3916 | 0.01178 | -0.0555 | -33.2428
-4.5 | -0.3357 | 0.01055 | -0.054 | -31.8199
-4 | -0.268 | 0.01025 | -0.0536 | -26.1463
-3.5 | -0.1982 | 0.01021 | -0.0534 | -19.4123
-3 | -0.1274 | 0.01018 | -0.0536 | -12.5147
-2.5 | -0.0569 | 0.01019 | -0.0538 | -5.5839
-2 | 0.0133 | 0.0102 | -0.0541 | 1.3039
-1.5 | 0.0834 | 0.0102 | -0.0545 | 8.1765
-1 | 0.1534 | 0.01018 | -0.055 | 15.0688
-0.5 | 0.2233 | 0.01024 | -0.0556 | 21.8066
0 | 0.2929 | 0.01027 | -0.056 | 28.52
0.5 | 0.3621 | 0.01033 | -0.0566 | 35.0532
1 | 0.4313 | 0.01046 | -0.057 | 41.2333
1.5 | 0.4999 | 0.01056 | -0.0573 | 47.339
2 | 0.5686 | 0.01076 | -0.0576 | 52.8439
2.5 | 0.6364 | 0.0109 | -0.0577 | 58.3853
3 | 0.704 | 0.01114 | -0.0576 | 63.1957
3.5 | 0.7715 | 0.01135 | -0.0574 | 67.9736
4 | 0.8362 | 0.01158 | -0.0566 | 72.2107
4.5 | 0.9007 | 0.01188 | -0.0557 | 75.8165
5 | 0.9621 | 0.01215 | -0.054 | 79.1852
5.5 | 1.0176 | 0.01246 | -0.0513 | 81.6693
6 | 1.0673 | 0.01289 | -0.0476 | 82.8006
6.5 | 1.1004 | 0.01347 | -0.0414 | 81.6927
7 | 1.1212 | 0.01466 | -0.0344 | 76.4802
7.5 | 1.1293 | 0.01669 | -0.0272 | 67.6633
8 | 1.1249 | 0.0195 | -0.0194 | 57.6872
8.5 | 1.1176 | 0.02404 | -0.0153 | 46.4892
9 | 1.1033 | 0.02922 | -0.011 | 37.7584
10 | 1.0872 | 0.04056 | -0.0058 | 26.8047
10.5 | 1.0855 | 0.04643 | -0.0044 | 23.3793
11 | 1.0851 | 0.05257 | -0.0036 | 20.6411
11.5 | 1.0845 | 0.05909 | -0.0034 | 18.3534
12 | 1.0865 | 0.06574 | -0.0037 | 16.5272
12.5 | 1.088 | 0.07277 | -0.0044 | 14.9512

## 33. Re 750k Mach 0.00 (1)
BIGFOIL.COM POLAR EXPORT
NACA63-318 a=0.6
NACA63-318 a=0.6 |  |  |  | Cl Max: | 1.573 | at alpha= | 15 | deg
JavaFoil+Calcfoil stall+Eppler ext transition |  |  |  | L/D Max: | 101.294 | at alpha= | 7 | deg
Re: | 750000 |  |  | Cd Min: | 0.00727 | at alpha= | -2.5 | deg
Mach: | 0 |  |  | Cl=0 at alpha= | -2.0968 | deg
|  |  |  | @ Cl=0.1, Cd= | 0.0072941
|  |  |  | @ Cl=0.4, Cd= | 0.007659
|  |  |  | @ Cl=0.6, Cd= | 0.008075
alpha (deg) | Cl | Cd | Cm | Cl/Cd
-20 | -1.021 | 0.17259 | -0.01 | -5.917
-19.5 | -1.037 | 0.16417 | -0.011 | -6.319
-19 | -1.052 | 0.15519 | -0.011 | -6.778
-18.5 | -1.065 | 0.14536 | -0.012 | -7.324
-18 | -1.072 | 0.13964 | -0.012 | -7.68
-17.5 | -1.082 | 0.12974 | -0.013 | -8.339
-17 | -1.089 | 0.11908 | -0.014 | -9.148
-16.5 | -1.088 | 0.11221 | -0.015 | -9.693
-16 | -1.118 | 0.0857 | -0.018 | -13.043
-15.5 | -1.148 | 0.06285 | -0.021 | -18.261
-15 | -1.152 | 0.05186 | -0.022 | -22.211
-14.5 | -1.146 | 0.04436 | -0.023 | -25.843
-14 | -1.13 | 0.03953 | -0.024 | -28.598
-13.5 | -1.11 | 0.03527 | -0.025 | -31.486
-13 | -1.086 | 0.03191 | -0.025 | -34.028
-12.5 | -1.059 | 0.02877 | -0.026 | -36.809
-12 | -1.029 | 0.02613 | -0.027 | -39.364
-11.5 | -0.995 | 0.02387 | -0.028 | -41.69
-11 | -0.959 | 0.02194 | -0.028 | -43.692
-10.5 | -0.919 | 0.02028 | -0.029 | -45.326
-10 | -0.877 | 0.01873 | -0.03 | -46.842
-9.5 | -0.833 | 0.01754 | -0.031 | -47.486
-9 | -0.786 | 0.01636 | -0.032 | -48.072
-8.5 | -0.738 | 0.01527 | -0.032 | -48.348
-8 | -0.688 | 0.01438 | -0.033 | -47.861
-7.5 | -0.637 | 0.01355 | -0.034 | -46.999
-7 | -0.583 | 0.01282 | -0.035 | -45.517
-6.5 | -0.529 | 0.01215 | -0.036 | -43.526
-6 | -0.474 | 0.01136 | -0.036 | -41.686
-5.5 | -0.418 | 0.00776 | -0.037 | -53.854
-5 | -0.357 | 0.00762 | -0.038 | -46.885
-4.5 | -0.296 | 0.00748 | -0.039 | -39.634
-4 | -0.235 | 0.00742 | -0.039 | -31.688
-3.5 | -0.173 | 0.00735 | -0.04 | -23.595
-3 | -0.112 | 0.00728 | -0.041 | -15.335
-2.5 | -0.05 | 0.00727 | -0.041 | -6.842
-2 | 0.012 | 0.00727 | -0.042 | 1.697
-1.5 | 0.074 | 0.00729 | -0.043 | 10.214
-1 | 0.137 | 0.0073 | -0.043 | 18.709
-0.5 | 0.199 | 0.00738 | -0.044 | 26.953
0 | 0.261 | 0.00744 | -0.045 | 35.078
0.5 | 0.323 | 0.00753 | -0.045 | 42.924
1 | 0.385 | 0.00763 | -0.046 | 50.491
1.5 | 0.447 | 0.00775 | -0.047 | 57.723
2 | 0.509 | 0.00779 | -0.047 | 65.338
2.5 | 0.569 | 0.00801 | -0.048 | 71.022
3 | 0.631 | 0.00814 | -0.049 | 77.442
3.5 | 0.687 | 0.00815 | -0.049 | 84.261
4 | 0.745 | 0.00866 | -0.049 | 86.068
4.5 | 0.803 | 0.00889 | -0.05 | 90.368
5 | 0.861 | 0.00916 | -0.05 | 93.933
5.5 | 0.918 | 0.00947 | -0.051 | 96.932
6 | 0.973 | 0.00981 | -0.052 | 99.171
6.5 | 1.028 | 0.01022 | -0.052 | 100.61
7 | 1.081 | 0.01068 | -0.053 | 101.294
7.5 | 1.133 | 0.0112 | -0.053 | 101.22
8 | 1.184 | 0.01187 | -0.053 | 99.699
8.5 | 1.232 | 0.01256 | -0.054 | 98.104
9 | 1.263 | 0.02113 | -0.054 | 59.756
9.5 | 1.307 | 0.02227 | -0.054 | 58.673
10 | 1.348 | 0.02354 | -0.054 | 57.262
10.5 | 1.387 | 0.02487 | -0.055 | 55.77
11 | 1.423 | 0.02633 | -0.055 | 54.035
11.5 | 1.456 | 0.02778 | -0.056 | 52.423
12 | 1.486 | 0.02938 | -0.056 | 50.587
12.5 | 1.513 | 0.03112 | -0.057 | 48.623
13 | 1.534 | 0.03314 | -0.057 | 46.284
13.5 | 1.55 | 0.03522 | -0.057 | 44.01
14 | 1.562 | 0.03752 | -0.058 | 41.642
14.5 | 1.57 | 0.04001 | -0.058 | 39.237
15 | 1.573 | 0.04266 | -0.058 | 36.88
15.5 | 1.572 | 0.046 | -0.059 | 34.178
16 | 1.568 | 0.04879 | -0.059 | 32.138
16.5 | 1.556 | 0.05251 | -0.059 | 29.643
17 | 1.539 | 0.05667 | -0.059 | 27.154
17.5 | 1.517 | 0.06123 | -0.059 | 24.767
18 | 1.49 | 0.06672 | -0.059 | 22.329
18.5 | 1.46 | 0.07284 | -0.059 | 20.043
19 | 1.423 | 0.08175 | -0.059 | 17.406
19.5 | 1.383 | 0.09218 | -0.058 | 15.003
20 | 1.339 | 0.1048 | -0.057 | 12.781

## 34. Re 750k Mach 0.00 (2)
BIGFOIL.COM POLAR EXPORT
NACA63-318 a=0.6
NACA63-318 a=0.6 |  |  |  | Cl Max: | 1.3183 | at alpha= | 19 | deg
XFOIL ncrit=9 |  |  |  | L/D Max: | 110.085 | at alpha= | 7 | deg
Re: | 750000 |  |  | Cd Min: | 0.11637 | at alpha= | 20 | deg
Mach: | 0 |  |  | Cl=0 at alpha= | -2.1034 | deg
|  |  |  | @ Cl=0.1, Cd= | 0.0076452
|  |  |  | @ Cl=0.4, Cd= | 0.0077909
|  |  |  | @ Cl=0.6, Cd= | 0.0080493
alpha (deg) | Cl | Cd | Cm | Cl/Cd
-20 | -1.011 | 0.10817 | -0.0296 | -9.3464
-19.5 | -1.031 | 0.09638 | -0.0372 | -10.6972
-19 | -1.0514 | 0.08583 | -0.0429 | -12.2498
-18.5 | -1.0537 | 0.07837 | -0.0468 | -13.4452
-18 | -1.0535 | 0.0714 | -0.0505 | -14.7549
-17.5 | -1.0512 | 0.06501 | -0.0536 | -16.1698
-17 | -1.0473 | 0.05911 | -0.0562 | -17.7178
-16.5 | -1.0405 | 0.05378 | -0.0585 | -19.3473
-16 | -1.0315 | 0.04898 | -0.0602 | -21.0596
-15.5 | -1.0195 | 0.04466 | -0.0617 | -22.828
-15 | -0.9909 | 0.04075 | -0.0657 | -24.3166
-14 | -0.9768 | 0.03376 | -0.0634 | -28.9336
-13.5 | -0.9617 | 0.03083 | -0.0627 | -31.1936
-13 | -0.9441 | 0.0282 | -0.0617 | -33.4787
-12.5 | -0.9246 | 0.02576 | -0.0606 | -35.8929
-12 | -0.9007 | 0.02376 | -0.0593 | -37.9082
-11.5 | -0.8919 | 0.02108 | -0.0565 | -42.3102
-11 | -0.8751 | 0.01922 | -0.0535 | -45.5307
-10.5 | -0.8555 | 0.01802 | -0.0494 | -47.475
-10 | -0.8203 | 0.01705 | -0.0472 | -48.1114
-9.5 | -0.7854 | 0.01584 | -0.045 | -49.5833
-9 | -0.7408 | 0.01499 | -0.044 | -49.4196
-8 | -0.6466 | 0.01337 | -0.0425 | -48.362
-7.5 | -0.5976 | 0.01256 | -0.042 | -47.5796
-7 | -0.5474 | 0.01175 | -0.0417 | -46.5872
-6.5 | -0.4959 | 0.01096 | -0.0416 | -45.2464
-6 | -0.4445 | 0.01012 | -0.0416 | -43.9229
-5.5 | -0.3927 | 0.00913 | -0.0417 | -43.012
-5 | -0.3396 | 0.00837 | -0.0419 | -40.5735
-4.5 | -0.2821 | 0.00803 | -0.0424 | -35.1308
-3.5 | -0.1652 | 0.00776 | -0.0436 | -21.2887
-3 | -0.1063 | 0.00774 | -0.0442 | -13.7339
-2.5 | -0.0468 | 0.00767 | -0.045 | -6.1017
-2 | 0.0122 | 0.00768 | -0.0456 | 1.5885
-1.5 | 0.0717 | 0.00765 | -0.0464 | 9.3725
-1 | 0.1307 | 0.00764 | -0.047 | 17.1073
-0.5 | 0.19 | 0.00765 | -0.0478 | 24.8366
0 | 0.2491 | 0.00766 | -0.0485 | 32.5196
0.5 | 0.3079 | 0.00771 | -0.0491 | 39.9351
1 | 0.367 | 0.00774 | -0.0499 | 47.416
1.5 | 0.4253 | 0.00783 | -0.0505 | 54.3167
2 | 0.4843 | 0.00788 | -0.0512 | 61.4594
2.5 | 0.5422 | 0.00798 | -0.0518 | 67.9449
3 | 0.6006 | 0.00805 | -0.0524 | 74.6087
3.5 | 0.6581 | 0.00815 | -0.0529 | 80.7485
4 | 0.7151 | 0.00829 | -0.0533 | 86.2606
4.5 | 0.7724 | 0.00837 | -0.0538 | 92.282
5 | 0.8284 | 0.00852 | -0.0541 | 97.23
5.5 | 0.8839 | 0.00868 | -0.0543 | 101.8318
6 | 0.9386 | 0.00887 | -0.0543 | 105.8174
6.5 | 0.9918 | 0.0091 | -0.0542 | 108.989
7 | 1.0414 | 0.00946 | -0.0534 | 110.0846
7.5 | 1.088 | 0.00993 | -0.0522 | 109.567
8 | 1.1251 | 0.01069 | -0.0496 | 105.2479
8.5 | 1.1429 | 0.01184 | -0.0437 | 96.5287
9 | 1.1532 | 0.01341 | -0.0376 | 85.9955
9.5 | 1.1604 | 0.01556 | -0.0324 | 74.5758
10 | 1.1701 | 0.01795 | -0.0281 | 65.1866
10.5 | 1.1823 | 0.02045 | -0.0247 | 57.8142
11 | 1.1962 | 0.02303 | -0.0218 | 51.9409
11.5 | 1.2079 | 0.02592 | -0.0191 | 46.6011
12 | 1.2171 | 0.02916 | -0.0167 | 41.7387
12.5 | 1.228 | 0.03248 | -0.0147 | 37.8079
13 | 1.2404 | 0.03593 | -0.0132 | 34.5227
13.5 | 1.2516 | 0.03972 | -0.012 | 31.5106
14 | 1.264 | 0.04358 | -0.0113 | 29.0041
14.5 | 1.2731 | 0.04796 | -0.0107 | 26.545
15 | 1.2862 | 0.0521 | -0.0106 | 24.6871
15.5 | 1.2895 | 0.0575 | -0.0107 | 22.4261
16 | 1.2972 | 0.06263 | -0.0112 | 20.7121
16.5 | 1.3072 | 0.06765 | -0.012 | 19.323
17 | 1.3113 | 0.07356 | -0.0131 | 17.8263
17.5 | 1.3064 | 0.08085 | -0.0148 | 16.1583
18 | 1.3136 | 0.08676 | -0.0166 | 15.1406
18.5 | 1.3176 | 0.0933 | -0.0187 | 14.1222
19 | 1.3183 | 0.10045 | -0.0213 | 13.1239
19.5 | 1.3113 | 0.10886 | -0.0247 | 12.0457
20 | 1.3112 | 0.11637 | -0.0279 | 11.2675

## 35. Re 750k Mach 0.10 (1)
BIGFOIL.COM POLAR EXPORT
NACA63-318 a=0.6
NACA63-318 a=0.6 |  |  |  | Cl Max: | 1.562 | at alpha= | 15 | deg
JavaFoil+Calcfoil stall+Eppler ext transition |  |  |  | L/D Max: | 100.704 | at alpha= | 7 | deg
Re: | 750000 |  |  | Cd Min: | 0.0073 | at alpha= | -2.5 | deg
Mach: | 0.1 |  |  | Cl=0 at alpha= | -2.0968 | deg
|  |  |  | @ Cl=0.1, Cd= | 0.0073202
|  |  |  | @ Cl=0.4, Cd= | 0.0076573
|  |  |  | @ Cl=0.6, Cd= | 0.0080842
alpha (deg) | Cl | Cd | Cm | Cl/Cd
-19.5 | -1.003 | 0.16739 | -0.011 | -5.991
-19 | -1.02 | 0.1594 | -0.011 | -6.397
-18.5 | -1.037 | 0.14881 | -0.012 | -6.966
-18 | -1.049 | 0.14042 | -0.012 | -7.474
-17.5 | -1.059 | 0.13351 | -0.013 | -7.934
-17 | -1.067 | 0.12445 | -0.014 | -8.576
-16.5 | -1.074 | 0.11376 | -0.015 | -9.44
-16 | -1.073 | 0.10568 | -0.016 | -10.157
-15.5 | -1.105 | 0.07937 | -0.019 | -13.923
-15 | -1.131 | 0.05796 | -0.021 | -19.514
-14.5 | -1.135 | 0.0469 | -0.023 | -24.203
-14 | -1.124 | 0.04105 | -0.024 | -27.373
-13.5 | -1.106 | 0.03635 | -0.025 | -30.41
-13 | -1.082 | 0.03277 | -0.025 | -33.029
-12.5 | -1.056 | 0.02969 | -0.026 | -35.58
-12 | -1.027 | 0.02688 | -0.027 | -38.211
-11.5 | -0.995 | 0.02448 | -0.028 | -40.626
-11 | -0.959 | 0.02234 | -0.029 | -42.927
-10.5 | -0.92 | 0.02061 | -0.029 | -44.662
-10 | -0.879 | 0.019 | -0.03 | -46.275
-9.5 | -0.835 | 0.01778 | -0.031 | -46.937
-9 | -0.788 | 0.01661 | -0.032 | -47.482
-8.5 | -0.74 | 0.0155 | -0.032 | -47.77
-8 | -0.69 | 0.01453 | -0.033 | -47.532
-7.5 | -0.639 | 0.01367 | -0.034 | -46.719
-7 | -0.585 | 0.01295 | -0.035 | -45.202
-6.5 | -0.531 | 0.01226 | -0.036 | -43.281
-6 | -0.475 | 0.01106 | -0.037 | -42.938
-5.5 | -0.42 | 0.00777 | -0.038 | -54.052
-5 | -0.359 | 0.00763 | -0.038 | -47.063
-4.5 | -0.298 | 0.00746 | -0.039 | -39.923
-4 | -0.236 | 0.00741 | -0.04 | -31.86
-3.5 | -0.174 | 0.00736 | -0.04 | -23.694
-3 | -0.112 | 0.00732 | -0.041 | -15.328
-2.5 | -0.05 | 0.0073 | -0.042 | -6.845
-2 | 0.012 | 0.0073 | -0.042 | 1.698
-1.5 | 0.075 | 0.0073 | -0.043 | 10.26
-1 | 0.137 | 0.00735 | -0.044 | 18.697
-0.5 | 0.2 | 0.00739 | -0.044 | 27.021
0 | 0.262 | 0.00745 | -0.045 | 35.219
0.5 | 0.325 | 0.00753 | -0.046 | 43.114
1 | 0.387 | 0.00763 | -0.046 | 50.717
1.5 | 0.449 | 0.00776 | -0.047 | 57.93
2 | 0.512 | 0.00786 | -0.048 | 65.14
2.5 | 0.572 | 0.00803 | -0.048 | 71.244
3 | 0.634 | 0.00815 | -0.049 | 77.74
3.5 | 0.69 | 0.00787 | -0.049 | 87.695
4 | 0.748 | 0.00871 | -0.05 | 85.942
4.5 | 0.807 | 0.00895 | -0.05 | 90.166
5 | 0.865 | 0.00922 | -0.051 | 93.744
5.5 | 0.921 | 0.00953 | -0.051 | 96.661
6 | 0.978 | 0.00987 | -0.052 | 99.023
6.5 | 1.032 | 0.0103 | -0.052 | 100.232
7 | 1.086 | 0.01078 | -0.053 | 100.704
7.5 | 1.138 | 0.0113 | -0.053 | 100.694
8 | 1.188 | 0.01199 | -0.054 | 99.11
8.5 | 1.237 | 0.01292 | -0.054 | 95.707
9 | 1.267 | 0.02139 | -0.054 | 59.242
9.5 | 1.311 | 0.02254 | -0.054 | 58.164
10 | 1.352 | 0.0238 | -0.055 | 56.794
10.5 | 1.39 | 0.02523 | -0.055 | 55.091
11 | 1.426 | 0.02671 | -0.056 | 53.376
11.5 | 1.458 | 0.02817 | -0.056 | 51.754
12 | 1.487 | 0.02981 | -0.056 | 49.885
12.5 | 1.513 | 0.0317 | -0.057 | 47.719
13 | 1.532 | 0.03373 | -0.057 | 45.422
13.5 | 1.546 | 0.03589 | -0.058 | 43.089
14 | 1.556 | 0.03824 | -0.058 | 40.686
14.5 | 1.561 | 0.04088 | -0.058 | 38.188
15 | 1.562 | 0.04371 | -0.058 | 35.731
15.5 | 1.557 | 0.04712 | -0.059 | 33.051
16 | 1.548 | 0.05061 | -0.059 | 30.595
16.5 | 1.534 | 0.05431 | -0.059 | 28.236
17 | 1.511 | 0.05867 | -0.059 | 25.749
17.5 | 1.484 | 0.06377 | -0.059 | 23.265
18 | 1.451 | 0.06991 | -0.059 | 20.762
18.5 | 1.414 | 0.07786 | -0.059 | 18.161
19 | 1.373 | 0.08695 | -0.058 | 15.792
19.5 | 1.322 | 0.10222 | -0.057 | 12.928
20 | 1.261 | 0.12384 | -0.054 | 10.183

## 36. Re 750k Mach 0.10 (2)
BIGFOIL.COM POLAR EXPORT
NACA63-318 a=0.6
NACA63-318 a=0.6 |  |  |  | Cl Max: | 1.3077 | at alpha= | 18.5 | deg
XFOIL ncrit=9 |  |  |  | L/D Max: | 109.801 | at alpha= | 7 | deg
Re: | 750000 |  |  | Cd Min: | 0.12027 | at alpha= | 20 | deg
Mach: | 0.1 |  |  | Cl=0 at alpha= | -2.1037 | deg
|  |  |  | @ Cl=0.1, Cd= | 0.0076653
|  |  |  | @ Cl=0.4, Cd= | 0.007817
|  |  |  | @ Cl=0.6, Cd= | 0.0080928
alpha (deg) | Cl | Cd | Cm | Cl/Cd
-20 | -0.9624 | 0.11913 | -0.0236 | -8.0786
-19.5 | -0.9923 | 0.1049 | -0.033 | -9.4595
-19 | -1.0214 | 0.09227 | -0.0404 | -11.0697
-18.5 | -1.0293 | 0.08363 | -0.0452 | -12.3078
-18 | -1.0323 | 0.0759 | -0.0494 | -13.6008
-17.5 | -1.0331 | 0.06882 | -0.053 | -15.0116
-17 | -1.0319 | 0.06232 | -0.0561 | -16.5581
-16.5 | -1.0272 | 0.05652 | -0.0587 | -18.1741
-16 | -1.0204 | 0.05127 | -0.0607 | -19.9025
-15.5 | -1.0098 | 0.04663 | -0.0624 | -21.6556
-15 | -0.9834 | 0.04236 | -0.0665 | -23.2153
-14 | -0.9692 | 0.03514 | -0.0646 | -27.5811
-13.5 | -0.9549 | 0.03205 | -0.0639 | -29.7941
-13 | -0.9379 | 0.02928 | -0.063 | -32.0321
-12.5 | -0.9192 | 0.02669 | -0.0619 | -34.4399
-12 | -0.8963 | 0.02452 | -0.0607 | -36.5538
-11.5 | -0.8848 | 0.02185 | -0.0583 | -40.4943
-11 | -0.8692 | 0.01974 | -0.0555 | -44.0324
-10.5 | -0.8502 | 0.01832 | -0.0517 | -46.4083
-10 | -0.8208 | 0.01729 | -0.0486 | -47.4725
-9.5 | -0.7866 | 0.01609 | -0.0462 | -48.8875
-9 | -0.7435 | 0.01516 | -0.0449 | -49.0435
-8.5 | -0.6984 | 0.0143 | -0.0438 | -48.8392
-8 | -0.6493 | 0.01353 | -0.0432 | -47.9897
-7.5 | -0.6004 | 0.0127 | -0.0426 | -47.2756
-7 | -0.5502 | 0.01185 | -0.0422 | -46.4304
-6.5 | -0.4987 | 0.01105 | -0.0421 | -45.1312
-6 | -0.4467 | 0.01022 | -0.042 | -43.7084
-5.5 | -0.3949 | 0.00922 | -0.0421 | -42.8308
-5 | -0.3417 | 0.00841 | -0.0422 | -40.6302
-4.5 | -0.284 | 0.00805 | -0.0427 | -35.2795
-4 | -0.2256 | 0.00791 | -0.0432 | -28.5209
-3.5 | -0.1663 | 0.00779 | -0.0439 | -21.3479
-3 | -0.1069 | 0.00775 | -0.0445 | -13.7935
-2.5 | -0.047 | 0.00769 | -0.0452 | -6.1118
-2 | 0.0123 | 0.0077 | -0.0459 | 1.5974
-1.5 | 0.0721 | 0.00767 | -0.0466 | 9.4003
-1 | 0.1316 | 0.00766 | -0.0473 | 17.1802
-0.5 | 0.1912 | 0.00769 | -0.048 | 24.8635
0 | 0.2507 | 0.00768 | -0.0487 | 32.6432
1 | 0.3693 | 0.00777 | -0.0501 | 47.529
1.5 | 0.4281 | 0.00786 | -0.0507 | 54.4656
2 | 0.4872 | 0.00791 | -0.0514 | 61.5929
2.5 | 0.5456 | 0.008 | -0.052 | 68.2
3 | 0.6042 | 0.0081 | -0.0526 | 74.5926
3.5 | 0.6622 | 0.00818 | -0.0531 | 80.9535
4 | 0.7195 | 0.00834 | -0.0535 | 86.271
4.5 | 0.7771 | 0.00843 | -0.054 | 92.1827
5 | 0.8335 | 0.00857 | -0.0542 | 97.2579
5.5 | 0.8894 | 0.00874 | -0.0544 | 101.762
6 | 0.9444 | 0.00893 | -0.0544 | 105.7559
6.5 | 0.9976 | 0.00917 | -0.0542 | 108.7895
7 | 1.0475 | 0.00954 | -0.0534 | 109.8008
7.5 | 1.0937 | 0.01003 | -0.052 | 109.0429
8 | 1.1294 | 0.01085 | -0.049 | 104.0922
8.5 | 1.1424 | 0.01202 | -0.0422 | 95.0416
9 | 1.1518 | 0.01374 | -0.0363 | 83.8282
9.5 | 1.1588 | 0.01601 | -0.0312 | 72.3798
10 | 1.1676 | 0.01855 | -0.027 | 62.9434
10.5 | 1.1795 | 0.02114 | -0.0236 | 55.7947
11 | 1.1928 | 0.02384 | -0.0207 | 50.0336
11.5 | 1.2044 | 0.02681 | -0.0181 | 44.9235
12 | 1.2136 | 0.03014 | -0.0157 | 40.2654
12.5 | 1.2235 | 0.03366 | -0.0138 | 36.3488
13 | 1.2359 | 0.03723 | -0.0124 | 33.1963
13.5 | 1.248 | 0.04104 | -0.0113 | 30.4094
14 | 1.2582 | 0.04523 | -0.0106 | 27.8178
14.5 | 1.2683 | 0.04964 | -0.0102 | 25.55
15 | 1.2798 | 0.05407 | -0.0101 | 23.6693
15.5 | 1.2793 | 0.06001 | -0.0104 | 21.3181
16 | 1.2908 | 0.06484 | -0.0109 | 19.9075
16.5 | 1.2995 | 0.07015 | -0.0118 | 18.5246
17 | 1.3005 | 0.07661 | -0.0132 | 16.9756
17.5 | 1.2985 | 0.08367 | -0.015 | 15.5193
18 | 1.3045 | 0.0899 | -0.0169 | 14.5106
18.5 | 1.3077 | 0.09668 | -0.0192 | 13.5261
19 | 1.3063 | 0.10427 | -0.0221 | 12.5281
19.5 | 1.2979 | 0.113 | -0.0257 | 11.4858
20 | 1.3007 | 0.12027 | -0.029 | 10.8148

## 37. Re 750k Mach 0.25 (1)
BIGFOIL.COM POLAR EXPORT
NACA63-318 a=0.6
NACA63-318 a=0.6 |  |  |  | Cl Max: | 1.508 | at alpha= | 13 | deg
JavaFoil+Calcfoil stall+Eppler ext transition |  |  |  | L/D Max: | 97.927 | at alpha= | 7 | deg
Re: | 750000 |  |  | Cd Min: | 0.00735 | at alpha= | -2.5 | deg
Mach: | 0.25 |  |  | Cl=0 at alpha= | -2.1016 | deg
|  |  |  | @ Cl=0.1, Cd= | 0.0074052
|  |  |  | @ Cl=0.4, Cd= | 0.0077559
|  |  |  | @ Cl=0.6, Cd= | 0.0082632
alpha (deg) | Cl | Cd | Cm | Cl/Cd
-18 | -0.842 | 0.16191 | -0.011 | -5.201
-17.5 | -0.881 | 0.15235 | -0.011 | -5.786
-17 | -0.913 | 0.14262 | -0.011 | -6.405
-16.5 | -0.939 | 0.13325 | -0.012 | -7.045
-16 | -0.958 | 0.12483 | -0.013 | -7.677
-15.5 | -0.972 | 0.11685 | -0.014 | -8.319
-15 | -0.982 | 0.10787 | -0.015 | -9.1
-14.5 | -0.983 | 0.10038 | -0.016 | -9.79
-14 | -0.998 | 0.08172 | -0.019 | -12.218
-13.5 | -1.045 | 0.05049 | -0.024 | -20.692
-13 | -1.051 | 0.0389 | -0.026 | -27.009
-12.5 | -1.034 | 0.03472 | -0.026 | -29.78
-12 | -1.013 | 0.03106 | -0.027 | -32.607
-11.5 | -0.987 | 0.02802 | -0.028 | -35.222
-11 | -0.958 | 0.02505 | -0.029 | -38.236
-10.5 | -0.924 | 0.0227 | -0.03 | -40.701
-10 | -0.885 | 0.02081 | -0.031 | -42.553
-9.5 | -0.844 | 0.01922 | -0.032 | -43.907
-9 | -0.799 | 0.01779 | -0.032 | -44.906
-8.5 | -0.752 | 0.01651 | -0.033 | -45.524
-8 | -0.702 | 0.01546 | -0.034 | -45.396
-7.5 | -0.65 | 0.01447 | -0.035 | -44.953
-7 | -0.597 | 0.01362 | -0.036 | -43.816
-6.5 | -0.541 | 0.01283 | -0.037 | -42.186
-6 | -0.484 | 0.01215 | -0.037 | -39.854
-5.5 | -0.431 | 0.00794 | -0.039 | -54.302
-5 | -0.369 | 0.00774 | -0.039 | -47.65
-4.5 | -0.306 | 0.00759 | -0.04 | -40.277
-4 | -0.243 | 0.00749 | -0.041 | -32.38
-3.5 | -0.179 | 0.00745 | -0.041 | -24.026
-3 | -0.115 | 0.00738 | -0.042 | -15.631
-2.5 | -0.051 | 0.00735 | -0.043 | -6.99
-2 | 0.013 | 0.00735 | -0.044 | 1.733
-1.5 | 0.077 | 0.00738 | -0.044 | 10.419
-1 | 0.141 | 0.00745 | -0.045 | 18.954
-0.5 | 0.205 | 0.00753 | -0.046 | 27.278
0 | 0.27 | 0.0076 | -0.046 | 35.474
0.5 | 0.334 | 0.00769 | -0.047 | 43.401
1 | 0.398 | 0.00775 | -0.048 | 51.331
1.5 | 0.462 | 0.00794 | -0.048 | 58.183
2 | 0.526 | 0.00802 | -0.049 | 65.623
2.5 | 0.588 | 0.0082 | -0.05 | 71.64
3 | 0.645 | 0.0085 | -0.05 | 75.858
3.5 | 0.705 | 0.00872 | -0.05 | 80.855
4 | 0.766 | 0.00899 | -0.051 | 85.216
4.5 | 0.826 | 0.00925 | -0.051 | 89.214
5 | 0.885 | 0.00958 | -0.052 | 92.39
5.5 | 0.943 | 0.00994 | -0.052 | 94.89
6 | 1 | 0.01031 | -0.053 | 96.975
6.5 | 1.056 | 0.01079 | -0.053 | 97.877
7 | 1.11 | 0.01134 | -0.054 | 97.927
7.5 | 1.162 | 0.01196 | -0.054 | 97.176
8 | 1.213 | 0.01277 | -0.055 | 94.969
8.5 | 1.259 | 0.01443 | -0.055 | 87.299
9 | 1.291 | 0.02284 | -0.055 | 56.515
9.5 | 1.333 | 0.02419 | -0.056 | 55.077
10 | 1.371 | 0.02566 | -0.056 | 53.446
10.5 | 1.406 | 0.02725 | -0.056 | 51.595
11 | 1.437 | 0.02901 | -0.057 | 49.517
11.5 | 1.463 | 0.03076 | -0.057 | 47.564
12 | 1.484 | 0.03273 | -0.058 | 45.346
12.5 | 1.501 | 0.03495 | -0.058 | 42.944
13 | 1.508 | 0.03734 | -0.058 | 40.369
13.5 | 1.507 | 0.04015 | -0.059 | 37.528
14 | 1.499 | 0.04349 | -0.059 | 34.463
14.5 | 1.483 | 0.04683 | -0.059 | 31.673
15 | 1.459 | 0.05119 | -0.059 | 28.505
15.5 | 1.426 | 0.05633 | -0.059 | 25.319
16 | 1.384 | 0.06245 | -0.059 | 22.161
16.5 | 1.327 | 0.07101 | -0.059 | 18.686
17 | 1.241 | 0.09157 | -0.056 | 13.553
17.5 | 1.12 | 0.13396 | -0.046 | 8.361
18 | 1.039 | 0.15788 | -0.039 | 6.581

## 38. Re 750k Mach 0.25 (2)
BIGFOIL.COM POLAR EXPORT
NACA63-318 a=0.6
NACA63-318 a=0.6 |  |  |  | Cl Max: | 1.2553 | at alpha= | 18 | deg
XFOIL ncrit=9 |  |  |  | L/D Max: | 107.478 | at alpha= | 7 | deg
Re: | 750000 |  |  | Cd Min: | 0.21366 | at alpha= | -20 | deg
Mach: | 0.25 |  |  | Cl=0 at alpha= | -2.1042 | deg
|  |  |  | @ Cl=0.1, Cd= | 0.0078017
|  |  |  | @ Cl=0.4, Cd= | 0.0079741
|  |  |  | @ Cl=0.6, Cd= | 0.008267
alpha (deg) | Cl | Cd | Cm | Cl/Cd
-20 | -0.6236 | 0.21366 | 0.0239 | -2.9187
-19.5 | -0.599 | 0.20965 | 0.0209 | -2.8571
-18 | -0.8227 | 0.11927 | -0.0276 | -6.8978
-17.5 | -0.8715 | 0.10135 | -0.0392 | -8.5989
-17 | -0.9009 | 0.08808 | -0.0476 | -10.2282
-16.5 | -0.9177 | 0.07755 | -0.054 | -11.8337
-15.5 | -0.9378 | 0.06041 | -0.0632 | -15.5239
-15 | -0.9284 | 0.05344 | -0.0687 | -17.3728
-14.5 | -0.9263 | 0.0482 | -0.0696 | -19.2178
-14 | -0.9244 | 0.04327 | -0.0696 | -21.3635
-13.5 | -0.9155 | 0.03917 | -0.0695 | -23.3725
-13 | -0.9023 | 0.03556 | -0.0692 | -25.374
-12 | -0.869 | 0.02925 | -0.0674 | -29.7094
-11.5 | -0.8469 | 0.02669 | -0.0662 | -31.731
-11 | -0.8388 | 0.02338 | -0.064 | -35.8768
-10.5 | -0.8198 | 0.02102 | -0.0618 | -39.001
-10 | -0.7993 | 0.01909 | -0.0588 | -41.8701
-9.5 | -0.7791 | 0.0177 | -0.0545 | -44.0169
-9 | -0.7524 | 0.01625 | -0.0508 | -46.3015
-8.5 | -0.7095 | 0.01529 | -0.0489 | -46.4029
-8 | -0.6647 | 0.01423 | -0.0473 | -46.7112
-7.5 | -0.6155 | 0.01339 | -0.0462 | -45.9671
-7 | -0.564 | 0.01253 | -0.0454 | -45.012
-6.5 | -0.5126 | 0.01166 | -0.0448 | -43.9623
-6 | -0.4591 | 0.01077 | -0.0445 | -42.6277
-5.5 | -0.4061 | 0.00979 | -0.0442 | -41.4811
-5 | -0.3526 | 0.00872 | -0.0442 | -40.4358
-4.5 | -0.2943 | 0.00824 | -0.0444 | -35.716
-4 | -0.2335 | 0.00804 | -0.0449 | -29.0423
-3.5 | -0.1723 | 0.00794 | -0.0454 | -21.7003
-3 | -0.1105 | 0.00787 | -0.0461 | -14.0407
-2.5 | -0.049 | 0.00784 | -0.0467 | -6.25
-2 | 0.0129 | 0.00782 | -0.0474 | 1.6496
-1.5 | 0.0743 | 0.00781 | -0.048 | 9.5134
-1 | 0.1362 | 0.00779 | -0.0488 | 17.484
-0.5 | 0.1977 | 0.00782 | -0.0495 | 25.2813
0 | 0.2591 | 0.00783 | -0.0502 | 33.0907
0.5 | 0.3206 | 0.00789 | -0.0509 | 40.6337
1 | 0.3815 | 0.00795 | -0.0515 | 47.9874
1.5 | 0.443 | 0.00803 | -0.0522 | 55.1681
2 | 0.5033 | 0.00813 | -0.0528 | 61.9065
2.5 | 0.5644 | 0.00819 | -0.0534 | 68.9133
3 | 0.6245 | 0.00832 | -0.0539 | 75.0601
3.5 | 0.6845 | 0.00841 | -0.0543 | 81.3912
4 | 0.7444 | 0.00855 | -0.0547 | 87.0643
4.5 | 0.8032 | 0.00872 | -0.0549 | 92.1101
5 | 0.861 | 0.00888 | -0.0549 | 96.9595
6 | 0.9751 | 0.00929 | -0.0546 | 104.9623
6.5 | 1.0292 | 0.00958 | -0.0539 | 107.4322
7 | 1.078 | 0.01003 | -0.0524 | 107.4776
7.5 | 1.1199 | 0.01069 | -0.0498 | 104.7615
8 | 1.1404 | 0.01181 | -0.044 | 96.5622
8.5 | 1.1319 | 0.0134 | -0.0339 | 84.4701
9 | 1.1441 | 0.01594 | -0.0299 | 71.7754
9.5 | 1.1493 | 0.01882 | -0.0253 | 61.068
10 | 1.1564 | 0.02189 | -0.0214 | 52.8278
10.5 | 1.166 | 0.02503 | -0.0182 | 46.5841
11 | 1.1759 | 0.02836 | -0.0155 | 41.4633
11.5 | 1.1837 | 0.03206 | -0.0131 | 36.9214
12 | 1.1925 | 0.03601 | -0.0112 | 33.1158
12.5 | 1.2032 | 0.04009 | -0.0098 | 30.0125
13 | 1.2115 | 0.04462 | -0.0088 | 27.1515
13.5 | 1.2242 | 0.04895 | -0.0082 | 25.0092
14 | 1.2299 | 0.0542 | -0.0079 | 22.6919
14.5 | 1.2398 | 0.05924 | -0.008 | 20.9284
15 | 1.2422 | 0.06531 | -0.0086 | 19.0201
15.5 | 1.2466 | 0.0714 | -0.0095 | 17.4594
16 | 1.2517 | 0.07766 | -0.0107 | 16.1177
16.5 | 1.2533 | 0.08458 | -0.0125 | 14.8179
17 | 1.2501 | 0.09232 | -0.0148 | 13.5409
17.5 | 1.2537 | 0.09941 | -0.0172 | 12.6114
18 | 1.2553 | 0.10698 | -0.0201 | 11.734
18.5 | 1.2534 | 0.11523 | -0.0236 | 10.8774
19 | 1.2489 | 0.12384 | -0.0275 | 10.0848
19.5 | 1.2489 | 0.13211 | -0.0316 | 9.4535
20 | 1.2475 | 0.14071 | -0.0363 | 8.8658

## 39. Re 750k Mach 0.50 (1)
BIGFOIL.COM POLAR EXPORT
NACA63-318 a=0.6
NACA63-318 a=0.6 |  |  |  | Cl Max: | 1.351 | at alpha= | 9.5 | deg
JavaFoil+Calcfoil stall+Eppler ext transition |  |  |  | L/D Max: | 86.973 | at alpha= | 6 | deg
Re: | 750000 |  |  | Cd Min: | 0.00782 | at alpha= | -2 | deg
Mach: | 0.5 |  |  | Cl=0 at alpha= | -2.0986 | deg
|  |  |  | @ Cl=0.1, Cd= | 0.0078956
|  |  |  | @ Cl=0.4, Cd= | 0.0085243
|  |  |  | @ Cl=0.6, Cd= | 0.0091462
alpha (deg) | Cl | Cd | Cm | Cl/Cd
-20 | -1.014 | 0.21075 | -0.013 | -4.81
-19.5 | -0.986 | 0.21029 | -0.014 | -4.689
-19 | -0.959 | 0.20298 | -0.014 | -4.723
-18.5 | -0.93 | 0.20251 | -0.014 | -4.594
-18 | -0.901 | 0.19078 | -0.014 | -4.722
-17.5 | -0.873 | 0.18756 | -0.014 | -4.655
-17 | -0.845 | 0.18207 | -0.015 | -4.643
-16.5 | -0.818 | 0.17557 | -0.015 | -4.657
-16 | -0.788 | 0.16814 | -0.015 | -4.686
-15.5 | -0.76 | 0.16228 | -0.015 | -4.683
-15 | -0.732 | 0.15737 | -0.015 | -4.652
-14.5 | -0.703 | 0.1471 | -0.015 | -4.78
-14 | -0.675 | 0.14454 | -0.015 | -4.667
-13.5 | -0.647 | 0.13481 | -0.015 | -4.797
-13 | -0.619 | 0.13011 | -0.015 | -4.756
-12.5 | -0.59 | 0.12513 | -0.015 | -4.716
-12 | -0.561 | 0.11833 | -0.015 | -4.745
-11.5 | -0.533 | 0.11512 | -0.015 | -4.634
-11 | -0.505 | 0.10881 | -0.015 | -4.644
-10.5 | -0.477 | 0.08436 | -0.015 | -5.652
-10 | -0.612 | 0.07386 | -0.017 | -8.282
-9.5 | -0.753 | 0.03836 | -0.032 | -19.638
-9 | -0.785 | 0.02646 | -0.035 | -29.674
-8.5 | -0.767 | 0.02321 | -0.036 | -33.062
-8 | -0.734 | 0.02082 | -0.037 | -35.234
-7.5 | -0.69 | 0.019 | -0.038 | -36.303
-7 | -0.639 | 0.01743 | -0.039 | -36.677
-6.5 | -0.584 | 0.01606 | -0.04 | -36.364
-6 | -0.525 | 0.01499 | -0.041 | -34.993
-5.5 | -0.463 | 0.0139 | -0.042 | -33.291
-5 | -0.41 | 0.00855 | -0.044 | -47.965
-4.5 | -0.341 | 0.00824 | -0.045 | -41.343
-4 | -0.271 | 0.00809 | -0.046 | -33.448
-3.5 | -0.2 | 0.00793 | -0.046 | -25.212
-3 | -0.129 | 0.00786 | -0.047 | -16.392
-2.5 | -0.057 | 0.00784 | -0.048 | -7.312
-2 | 0.014 | 0.00782 | -0.049 | 1.821
-1.5 | 0.086 | 0.00788 | -0.049 | 10.913
-1 | 0.158 | 0.00796 | -0.05 | 19.823
-0.5 | 0.23 | 0.00805 | -0.051 | 28.53
0 | 0.299 | 0.00814 | -0.051 | 36.78
0.5 | 0.369 | 0.00843 | -0.052 | 43.783
1 | 0.438 | 0.00864 | -0.052 | 50.749
1.5 | 0.508 | 0.00882 | -0.053 | 57.557
2 | 0.577 | 0.00904 | -0.054 | 63.797
2.5 | 0.642 | 0.00934 | -0.054 | 68.693
3 | 0.71 | 0.00967 | -0.055 | 73.403
3.5 | 0.777 | 0.00998 | -0.055 | 77.875
4 | 0.843 | 0.01038 | -0.056 | 81.285
4.5 | 0.909 | 0.01087 | -0.057 | 83.633
5 | 0.974 | 0.01136 | -0.057 | 85.746
5.5 | 1.037 | 0.01193 | -0.058 | 86.905
6 | 1.097 | 0.01262 | -0.058 | 86.973
6.5 | 1.155 | 0.01335 | -0.059 | 86.535
7 | 1.209 | 0.01441 | -0.059 | 83.948
7.5 | 1.258 | 0.01606 | -0.06 | 78.37
8 | 1.288 | 0.02702 | -0.06 | 47.662
8.5 | 1.325 | 0.02916 | -0.06 | 45.418
9 | 1.349 | 0.03161 | -0.061 | 42.674
9.5 | 1.351 | 0.03429 | -0.061 | 39.398
10 | 1.318 | 0.03776 | -0.061 | 34.908
10.5 | 1.192 | 0.0432 | -0.061 | 27.584
11 | 0.736 | 0.10458 | -0.027 | 7.039
11.5 | 0.763 | 0.11168 | -0.027 | 6.836
12 | 0.792 | 0.11967 | -0.03 | 6.618
12.5 | 0.819 | 0.12303 | -0.03 | 6.658
13 | 0.847 | 0.12782 | -0.031 | 6.624
13.5 | 0.875 | 0.14009 | -0.033 | 6.247
14 | 0.903 | 0.14719 | -0.034 | 6.132
14.5 | 0.933 | 0.15157 | -0.038 | 6.154

## 40. Re 750k Mach 0.50 (2)
BIGFOIL.COM POLAR EXPORT
NACA63-318 a=0.6
NACA63-318 a=0.6 |  |  |  | Cl Max: | 1.1324 | at alpha= | 7.5 | deg
XFOIL ncrit=9 |  |  |  | L/D Max: | 96.7828 | at alpha= | 6 | deg
Re: | 750000 |  |  | Cd Min: | 0.15717 | at alpha= | -15.5 | deg
Mach: | 0.5 |  |  | Cl=0 at alpha= | -2.0966 | deg
|  |  |  | @ Cl=0.1, Cd= | 0.0084207
|  |  |  | @ Cl=0.4, Cd= | 0.0086834
|  |  |  | @ Cl=0.6, Cd= | 0.0090537
alpha (deg) | Cl | Cd | Cm | Cl/Cd
-15.5 | -0.5014 | 0.15717 | -0.0153 | -3.1902
-15 | -0.4833 | 0.14995 | -0.0195 | -3.2231
-14.5 | -0.4788 | 0.13911 | -0.0258 | -3.4419
-14 | -0.4924 | 0.12501 | -0.0339 | -3.9389
-13.5 | -0.5686 | 0.10071 | -0.0493 | -5.6459
-13 | -0.6167 | 0.08386 | -0.0612 | -7.3539
-12.5 | -0.6488 | 0.07096 | -0.07 | -9.1432
-12 | -0.6705 | 0.06076 | -0.0761 | -11.0352
-11.5 | -0.6858 | 0.05209 | -0.0805 | -13.1657
-11 | -0.6943 | 0.04488 | -0.0829 | -15.4701
-10.5 | -0.6949 | 0.03911 | -0.0835 | -17.7678
-10 | -0.6879 | 0.03432 | -0.0828 | -20.0437
-9.5 | -0.6741 | 0.03042 | -0.0811 | -22.1598
-9 | -0.662 | 0.0266 | -0.079 | -24.8872
-8.5 | -0.646 | 0.02327 | -0.0766 | -27.7611
-8 | -0.6263 | 0.02024 | -0.0739 | -30.9437
-7.5 | -0.6106 | 0.01748 | -0.0701 | -34.9314
-7 | -0.5925 | 0.01572 | -0.0644 | -37.6908
-6.5 | -0.5529 | 0.01435 | -0.0604 | -38.5296
-6 | -0.5026 | 0.01315 | -0.0578 | -38.2205
-5.5 | -0.4487 | 0.01202 | -0.0557 | -37.3295
-5 | -0.3916 | 0.01084 | -0.0543 | -36.1255
-4.5 | -0.3353 | 0.00949 | -0.0531 | -35.3319
-4 | -0.2702 | 0.00874 | -0.0527 | -30.9153
-3.5 | -0.1998 | 0.00856 | -0.0528 | -23.3411
-3 | -0.1287 | 0.00844 | -0.053 | -15.2488
-2.5 | -0.0572 | 0.00841 | -0.0535 | -6.8014
-2 | 0.0137 | 0.00843 | -0.0539 | 1.6251
-1.5 | 0.0849 | 0.00841 | -0.0545 | 10.0951
-1 | 0.1555 | 0.00846 | -0.0551 | 18.3806
-0.5 | 0.2261 | 0.00849 | -0.0558 | 26.6313
0 | 0.2962 | 0.00855 | -0.0564 | 34.6433
0.5 | 0.3664 | 0.00864 | -0.057 | 42.4074
1 | 0.4361 | 0.00873 | -0.0575 | 49.9542
1.5 | 0.5057 | 0.00889 | -0.058 | 56.8841
2 | 0.575 | 0.00899 | -0.0583 | 63.96
3 | 0.7124 | 0.00934 | -0.0586 | 76.2741
3.5 | 0.7799 | 0.00956 | -0.0583 | 81.5795
4 | 0.8468 | 0.0098 | -0.0578 | 86.4082
4.5 | 0.9121 | 0.01003 | -0.057 | 90.9372
5 | 0.9734 | 0.01033 | -0.0553 | 94.2304
5.5 | 1.0317 | 0.01071 | -0.053 | 96.3305
6 | 1.083 | 0.01119 | -0.0496 | 96.7828
6.5 | 1.113 | 0.01195 | -0.043 | 93.1381
7 | 1.1289 | 0.0136 | -0.0359 | 83.0074
7.5 | 1.1324 | 0.01625 | -0.0288 | 69.6862
8 | 1.1206 | 0.01997 | -0.0214 | 56.1142
9 | 1.1049 | 0.02889 | -0.012 | 38.2451
9.5 | 1.1031 | 0.03388 | -0.009 | 32.559
10 | 1.1055 | 0.03898 | -0.0067 | 28.3607
10.5 | 1.107 | 0.04449 | -0.0051 | 24.882
11 | 1.1107 | 0.05018 | -0.004 | 22.1343
11.5 | 1.1149 | 0.05618 | -0.0034 | 19.8451
12 | 1.1186 | 0.06255 | -0.0034 | 17.8833
12.5 | 1.1232 | 0.06921 | -0.0039 | 16.2289

## 41. Re 1M Mach 0.00 (1)
BIGFOIL.COM POLAR EXPORT
NACA63-318 a=0.6
NACA63-318 a=0.6 |  |  |  | Cl Max: | 1.577 | at alpha= | 15 | deg
JavaFoil+Calcfoil stall+Eppler ext transition |  |  |  | L/D Max: | 108.795 | at alpha= | 7 | deg
Re: | 1000000 |  |  | Cd Min: | 0.00684 | at alpha= | -2.5 | deg
Mach: | 0 |  |  | Cl=0 at alpha= | -2.0968 | deg
|  |  |  | @ Cl=0.1, Cd= | 0.0069
|  |  |  | @ Cl=0.4, Cd= | 0.0071669
|  |  |  | @ Cl=0.6, Cd= | 0.00753
alpha (deg) | Cl | Cd | Cm | Cl/Cd
-20 | -1.027 | 0.16424 | -0.011 | -6.253
-19.5 | -1.044 | 0.15486 | -0.012 | -6.742
-19 | -1.061 | 0.14519 | -0.013 | -7.306
-18.5 | -1.077 | 0.13307 | -0.014 | -8.093
-18 | -1.086 | 0.12693 | -0.014 | -8.553
-17.5 | -1.103 | 0.11258 | -0.015 | -9.797
-17 | -1.125 | 0.09442 | -0.017 | -11.915
-16.5 | -1.151 | 0.07392 | -0.019 | -15.572
-16 | -1.174 | 0.05692 | -0.021 | -20.62
-15.5 | -1.174 | 0.05028 | -0.022 | -23.343
-15 | -1.169 | 0.04408 | -0.022 | -26.519
-14.5 | -1.157 | 0.03951 | -0.023 | -29.282
-14 | -1.139 | 0.03567 | -0.024 | -31.926
-13.5 | -1.117 | 0.03232 | -0.025 | -34.561
-13 | -1.092 | 0.02914 | -0.026 | -37.489
-12.5 | -1.065 | 0.02641 | -0.026 | -40.307
-12 | -1.034 | 0.02405 | -0.027 | -42.981
-11.5 | -0.999 | 0.02209 | -0.028 | -45.239
-11 | -0.963 | 0.0203 | -0.029 | -47.419
-10.5 | -0.923 | 0.0188 | -0.029 | -49.09
-10 | -0.881 | 0.01739 | -0.03 | -50.639
-9.5 | -0.836 | 0.01631 | -0.031 | -51.269
-9 | -0.79 | 0.01522 | -0.032 | -51.88
-8.5 | -0.741 | 0.01423 | -0.033 | -52.087
-8 | -0.691 | 0.01341 | -0.033 | -51.511
-7.5 | -0.639 | 0.01265 | -0.034 | -50.513
-7 | -0.586 | 0.01201 | -0.035 | -48.785
-6.5 | -0.531 | 0.01078 | -0.036 | -49.299
-6 | -0.478 | 0.01062 | -0.037 | -44.99
-5.5 | -0.418 | 0.00734 | -0.038 | -56.898
-5 | -0.357 | 0.00716 | -0.038 | -49.919
-4.5 | -0.296 | 0.00708 | -0.039 | -41.832
-4 | -0.235 | 0.00695 | -0.039 | -33.794
-3.5 | -0.173 | 0.00689 | -0.04 | -25.19
-3 | -0.112 | 0.00686 | -0.041 | -16.281
-2.5 | -0.05 | 0.00684 | -0.041 | -7.267
-2 | 0.012 | 0.00688 | -0.042 | 1.794
-1.5 | 0.075 | 0.0069 | -0.043 | 10.804
-1 | 0.137 | 0.0069 | -0.043 | 19.802
-0.5 | 0.199 | 0.00695 | -0.044 | 28.612
0 | 0.261 | 0.00697 | -0.045 | 37.418
0.5 | 0.323 | 0.00708 | -0.045 | 45.66
1 | 0.385 | 0.00715 | -0.046 | 53.906
1.5 | 0.447 | 0.00722 | -0.047 | 61.947
2 | 0.509 | 0.00734 | -0.047 | 69.341
2.5 | 0.569 | 0.00747 | -0.048 | 76.168
3 | 0.631 | 0.00759 | -0.049 | 83.126
3.5 | 0.692 | 0.00783 | -0.049 | 88.342
4 | 0.753 | 0.00798 | -0.05 | 94.335
4.5 | 0.807 | 0.00831 | -0.05 | 97.114
5 | 0.864 | 0.00856 | -0.051 | 100.896
5.5 | 0.921 | 0.00883 | -0.051 | 104.242
6 | 0.977 | 0.00915 | -0.052 | 106.765
6.5 | 1.031 | 0.00952 | -0.052 | 108.385
7 | 1.085 | 0.00997 | -0.053 | 108.795
7.5 | 1.136 | 0.01052 | -0.053 | 108.027
8 | 1.187 | 0.01117 | -0.054 | 106.215
8.5 | 1.233 | 0.01286 | -0.054 | 95.822
9 | 1.265 | 0.01996 | -0.054 | 63.381
9.5 | 1.309 | 0.02105 | -0.054 | 62.178
10 | 1.351 | 0.02225 | -0.055 | 60.718
10.5 | 1.39 | 0.02351 | -0.055 | 59.116
11 | 1.426 | 0.0249 | -0.055 | 57.262
11.5 | 1.459 | 0.02628 | -0.056 | 55.53
12 | 1.489 | 0.02773 | -0.056 | 53.712
12.5 | 1.516 | 0.02934 | -0.057 | 51.683
13 | 1.537 | 0.03126 | -0.057 | 49.16
13.5 | 1.553 | 0.03324 | -0.057 | 46.725
14 | 1.566 | 0.03537 | -0.058 | 44.26
14.5 | 1.573 | 0.03767 | -0.058 | 41.772
15 | 1.577 | 0.04017 | -0.058 | 39.265
15.5 | 1.576 | 0.04325 | -0.059 | 36.444
16 | 1.572 | 0.04588 | -0.059 | 34.27
16.5 | 1.561 | 0.04933 | -0.059 | 31.643
17 | 1.544 | 0.05281 | -0.059 | 29.242
17.5 | 1.524 | 0.05681 | -0.06 | 26.819
18 | 1.498 | 0.06169 | -0.06 | 24.275
18.5 | 1.469 | 0.06691 | -0.06 | 21.954
19 | 1.434 | 0.07416 | -0.059 | 19.342
19.5 | 1.397 | 0.08241 | -0.059 | 16.957
20 | 1.359 | 0.09105 | -0.059 | 14.926

## 42. Re 1M Mach 0.00 (2)
BIGFOIL.COM POLAR EXPORT
NACA63-318 a=0.6
NACA63-318 a=0.6 |  |  |  | Cl Max: | 1.3687 | at alpha= | 19 | deg
XFOIL ncrit=9 |  |  |  | L/D Max: | 116.95 | at alpha= | 7 | deg
Re: | 1000000 |  |  | Cd Min: | 0.10845 | at alpha= | 20 | deg
Mach: | 0 |  |  | Cl=0 at alpha= | -2.102 | deg
|  |  |  | @ Cl=0.1, Cd= | 0.0068753
|  |  |  | @ Cl=0.4, Cd= | 0.0070423
|  |  |  | @ Cl=0.6, Cd= | 0.0073068
alpha (deg) | Cl | Cd | Cm | Cl/Cd
-20 | -1.0676 | 0.09989 | -0.0327 | -10.6878
-19.5 | -1.0754 | 0.09074 | -0.0381 | -11.8514
-19 | -1.0821 | 0.08225 | -0.0429 | -13.1562
-18.5 | -1.0848 | 0.07458 | -0.0471 | -14.5455
-18 | -1.0859 | 0.06753 | -0.0506 | -16.0803
-17.5 | -1.0828 | 0.06136 | -0.0535 | -17.6467
-17 | -1.0777 | 0.05569 | -0.0559 | -19.3518
-16.5 | -1.0698 | 0.05062 | -0.0578 | -21.1339
-16 | -1.073 | 0.0449 | -0.0592 | -23.8976
-15.5 | -1.0513 | 0.04032 | -0.0633 | -26.0739
-15 | -1.0445 | 0.03677 | -0.0626 | -28.4063
-14.5 | -1.0325 | 0.0335 | -0.0621 | -30.8209
-14 | -1.0184 | 0.03043 | -0.0615 | -33.467
-13.5 | -1.0011 | 0.02769 | -0.0607 | -36.1538
-13 | -0.9802 | 0.02535 | -0.0598 | -38.6667
-12.5 | -0.9726 | 0.02233 | -0.0576 | -43.5558
-12 | -0.9577 | 0.02007 | -0.0552 | -47.718
-11.5 | -0.9373 | 0.01852 | -0.0523 | -50.6102
-11 | -0.9161 | 0.0174 | -0.0483 | -52.6494
-10.5 | -0.8804 | 0.01655 | -0.0461 | -53.1964
-10 | -0.8453 | 0.01532 | -0.044 | -55.1762
-9.5 | -0.801 | 0.01455 | -0.0429 | -55.0515
-9 | -0.7526 | 0.01386 | -0.0423 | -54.3001
-8.5 | -0.7053 | 0.01304 | -0.0416 | -54.0874
-8 | -0.6548 | 0.01238 | -0.0412 | -52.8918
-7.5 | -0.6032 | 0.01171 | -0.041 | -51.5115
-7 | -0.5517 | 0.01102 | -0.0409 | -50.0635
-6.5 | -0.4989 | 0.01029 | -0.0409 | -48.484
-6 | -0.4455 | 0.00964 | -0.041 | -46.2137
-5.5 | -0.3924 | 0.0088 | -0.0413 | -44.5909
-5 | -0.3391 | 0.00794 | -0.0415 | -42.7078
-4.5 | -0.2831 | 0.0074 | -0.042 | -38.2568
-4 | -0.2249 | 0.00716 | -0.0426 | -31.4106
-3.5 | -0.166 | 0.00703 | -0.0433 | -23.6131
-3 | -0.1068 | 0.00695 | -0.044 | -15.3669
-2.5 | -0.0472 | 0.0069 | -0.0448 | -6.8406
-2 | 0.0121 | 0.00689 | -0.0455 | 1.7562
-1.5 | 0.0719 | 0.00688 | -0.0463 | 10.4506
-1 | 0.131 | 0.00687 | -0.047 | 19.0684
-0.5 | 0.1906 | 0.00687 | -0.0478 | 27.7438
0 | 0.2499 | 0.00692 | -0.0486 | 36.1127
0.5 | 0.3091 | 0.00695 | -0.0493 | 44.4748
1 | 0.3684 | 0.00701 | -0.0501 | 52.5535
1.5 | 0.4271 | 0.00707 | -0.0507 | 60.4102
2 | 0.4863 | 0.00715 | -0.0515 | 68.014
2.5 | 0.5442 | 0.00725 | -0.0521 | 75.0621
3 | 0.6031 | 0.00731 | -0.0528 | 82.5034
3.5 | 0.661 | 0.00742 | -0.0534 | 89.0836
4 | 0.7186 | 0.00754 | -0.0539 | 95.305
4.5 | 0.776 | 0.00766 | -0.0544 | 101.3055
5 | 0.8327 | 0.00782 | -0.0548 | 106.4834
5.5 | 0.8889 | 0.00798 | -0.0551 | 111.391
6 | 0.9442 | 0.00818 | -0.0554 | 115.4279
6.5 | 0.9964 | 0.00853 | -0.0551 | 116.8113
7 | 1.0467 | 0.00895 | -0.0546 | 116.9497
7.5 | 1.0922 | 0.00957 | -0.0533 | 114.1275
8 | 1.1253 | 0.01068 | -0.0502 | 105.3652
8.5 | 1.1451 | 0.01195 | -0.045 | 95.8243
9 | 1.1464 | 0.01322 | -0.0366 | 86.7171
9.5 | 1.1624 | 0.01518 | -0.0328 | 76.5744
10 | 1.1776 | 0.01723 | -0.029 | 68.3459
10.5 | 1.1946 | 0.01939 | -0.0258 | 61.6091
11 | 1.2093 | 0.02185 | -0.0228 | 55.3455
12 | 1.2356 | 0.02745 | -0.0177 | 45.0128
12.5 | 1.2494 | 0.03044 | -0.0157 | 41.0447
13 | 1.2651 | 0.0335 | -0.0141 | 37.7642
13.5 | 1.2781 | 0.03697 | -0.0128 | 34.5713
14 | 1.2946 | 0.04031 | -0.0119 | 32.1161
14.5 | 1.3032 | 0.04456 | -0.0111 | 29.246
15 | 1.3201 | 0.04818 | -0.0108 | 27.3993
15.5 | 1.332 | 0.05246 | -0.0107 | 25.3908
16 | 1.3353 | 0.05787 | -0.0109 | 23.0741
16.5 | 1.3492 | 0.06226 | -0.0114 | 21.6704
17 | 1.3573 | 0.06749 | -0.0121 | 20.1111
17.5 | 1.3609 | 0.07342 | -0.0133 | 18.5358
18 | 1.3569 | 0.08061 | -0.0151 | 16.8329
18.5 | 1.3631 | 0.08659 | -0.0169 | 15.742
19 | 1.3687 | 0.09284 | -0.019 | 14.7426
19.5 | 1.3675 | 0.10022 | -0.0217 | 13.645
20 | 1.3617 | 0.10845 | -0.025 | 12.556

## 43. Re 1M Mach 0.10 (1)
BIGFOIL.COM POLAR EXPORT
NACA63-318 a=0.6
NACA63-318 a=0.6 |  |  |  | Cl Max: | 1.566 | at alpha= | 15 | deg
JavaFoil+Calcfoil stall+Eppler ext transition |  |  |  | L/D Max: | 108.317 | at alpha= | 7 | deg
Re: | 1000000 |  |  | Cd Min: | 0.00687 | at alpha= | -2 | deg
Mach: | 0.1 |  |  | Cl=0 at alpha= | -2.0968 | deg
|  |  |  | @ Cl=0.1, Cd= | 0.0068981
|  |  |  | @ Cl=0.4, Cd= | 0.0071668
|  |  |  | @ Cl=0.6, Cd= | 0.0075603
alpha (deg) | Cl | Cd | Cm | Cl/Cd
-20 | -0.988 | 0.16756 | -0.011 | -5.897
-19.5 | -1.008 | 0.15895 | -0.012 | -6.341
-19 | -1.026 | 0.15052 | -0.012 | -6.816
-18.5 | -1.046 | 0.13827 | -0.013 | -7.564
-18 | -1.061 | 0.12921 | -0.014 | -8.212
-17.5 | -1.072 | 0.12192 | -0.015 | -8.793
-17 | -1.088 | 0.10805 | -0.016 | -10.069
-16.5 | -1.114 | 0.08707 | -0.018 | -12.798
-16 | -1.143 | 0.06631 | -0.02 | -17.234
-15.5 | -1.157 | 0.05375 | -0.021 | -21.526
-15 | -1.157 | 0.0463 | -0.022 | -24.986
-14.5 | -1.148 | 0.04102 | -0.023 | -27.99
-14 | -1.132 | 0.03698 | -0.024 | -30.621
-13.5 | -1.112 | 0.03324 | -0.025 | -33.459
-13 | -1.089 | 0.02994 | -0.026 | -36.381
-12.5 | -1.062 | 0.02726 | -0.026 | -38.966
-12 | -1.032 | 0.02474 | -0.027 | -41.723
-11.5 | -0.999 | 0.02263 | -0.028 | -44.15
-11 | -0.963 | 0.0207 | -0.029 | -46.531
-10.5 | -0.924 | 0.0191 | -0.03 | -48.376
-10 | -0.882 | 0.01765 | -0.03 | -49.991
-9.5 | -0.838 | 0.01654 | -0.031 | -50.667
-9 | -0.792 | 0.01545 | -0.032 | -51.243
-8.5 | -0.743 | 0.01444 | -0.033 | -51.47
-8 | -0.693 | 0.01355 | -0.033 | -51.15
-7.5 | -0.641 | 0.01278 | -0.034 | -50.185
-7 | -0.588 | 0.01213 | -0.035 | -48.459
-6.5 | -0.533 | 0.01045 | -0.036 | -51.022
-6 | -0.48 | 0.01074 | -0.037 | -44.713
-5.5 | -0.42 | 0.0074 | -0.038 | -56.753
-5 | -0.359 | 0.00716 | -0.038 | -50.125
-4.5 | -0.298 | 0.00707 | -0.039 | -42.138
-4 | -0.236 | 0.00699 | -0.04 | -33.808
-3.5 | -0.174 | 0.00692 | -0.04 | -25.175
-3 | -0.112 | 0.0069 | -0.041 | -16.275
-2.5 | -0.05 | 0.00688 | -0.042 | -7.267
-2 | 0.012 | 0.00687 | -0.042 | 1.805
-1.5 | 0.075 | 0.00689 | -0.043 | 10.864
-1 | 0.137 | 0.00691 | -0.044 | 19.889
-0.5 | 0.2 | 0.00696 | -0.044 | 28.728
0 | 0.262 | 0.00702 | -0.045 | 37.366
0.5 | 0.325 | 0.00708 | -0.046 | 45.834
1 | 0.387 | 0.00715 | -0.046 | 54.16
1.5 | 0.449 | 0.00723 | -0.047 | 62.21
2 | 0.512 | 0.00736 | -0.048 | 69.589
2.5 | 0.572 | 0.00747 | -0.048 | 76.532
3 | 0.634 | 0.00767 | -0.049 | 82.596
3.5 | 0.695 | 0.00785 | -0.05 | 88.578
4 | 0.753 | 0.00779 | -0.05 | 96.627
4.5 | 0.81 | 0.00836 | -0.05 | 96.942
5 | 0.868 | 0.00862 | -0.051 | 100.685
5.5 | 0.925 | 0.0089 | -0.051 | 103.926
6 | 0.981 | 0.00922 | -0.052 | 106.415
6.5 | 1.036 | 0.00961 | -0.052 | 107.824
7 | 1.089 | 0.01005 | -0.053 | 108.317
7.5 | 1.141 | 0.01063 | -0.053 | 107.313
8 | 1.191 | 0.01131 | -0.054 | 105.321
8.5 | 1.237 | 0.01309 | -0.054 | 94.471
9 | 1.27 | 0.02021 | -0.054 | 62.823
9.5 | 1.313 | 0.02131 | -0.054 | 61.643
10 | 1.355 | 0.02252 | -0.055 | 60.168
10.5 | 1.393 | 0.02386 | -0.055 | 58.379
11 | 1.429 | 0.02525 | -0.056 | 56.573
11.5 | 1.461 | 0.02665 | -0.056 | 54.814
12 | 1.49 | 0.02811 | -0.057 | 53.007
12.5 | 1.516 | 0.02994 | -0.057 | 50.625
13 | 1.535 | 0.03177 | -0.057 | 48.312
13.5 | 1.549 | 0.03382 | -0.058 | 45.811
14 | 1.56 | 0.03603 | -0.058 | 43.28
14.5 | 1.565 | 0.03861 | -0.058 | 40.526
15 | 1.566 | 0.04115 | -0.059 | 38.043
15.5 | 1.562 | 0.04424 | -0.059 | 35.298
16 | 1.553 | 0.04761 | -0.059 | 32.619
16.5 | 1.538 | 0.05086 | -0.059 | 30.251
17 | 1.518 | 0.0546 | -0.06 | 27.796
17.5 | 1.491 | 0.05894 | -0.06 | 25.298
18 | 1.46 | 0.06442 | -0.06 | 22.67
18.5 | 1.425 | 0.07106 | -0.06 | 20.049
19 | 1.387 | 0.07785 | -0.059 | 17.81
19.5 | 1.342 | 0.08848 | -0.059 | 15.166
20 | 1.296 | 0.09946 | -0.058 | 13.027

## 44. Re 1M Mach 0.10 (2)
BIGFOIL.COM POLAR EXPORT
NACA63-318 a=0.6
NACA63-318 a=0.6 |  |  |  | Cl Max: | 1.3572 | at alpha= | 19 | deg
XFOIL ncrit=9 |  |  |  | L/D Max: | 116.865 | at alpha= | 6.5 | deg
Re: | 1000000 |  |  | Cd Min: | 0.11365 | at alpha= | 20 | deg
Mach: | 0.1 |  |  | Cl=0 at alpha= | -2.104 | deg
|  |  |  | @ Cl=0.1, Cd= | 0.0068953
|  |  |  | @ Cl=0.4, Cd= | 0.0070698
|  |  |  | @ Cl=0.6, Cd= | 0.0073407
alpha (deg) | Cl | Cd | Cm | Cl/Cd
-20 | -1.0364 | 0.10713 | -0.0295 | -9.6742
-19.5 | -1.047 | 0.09719 | -0.0356 | -10.7727
-19 | -1.0576 | 0.08775 | -0.0411 | -12.0524
-18.5 | -1.0634 | 0.07929 | -0.0459 | -13.4115
-18 | -1.0674 | 0.07158 | -0.0499 | -14.912
-17.5 | -1.0668 | 0.06482 | -0.0532 | -16.4579
-17 | -1.0642 | 0.05865 | -0.056 | -18.1449
-16.5 | -1.0556 | 0.05337 | -0.0582 | -19.7789
-16 | -1.0587 | 0.04745 | -0.0598 | -22.3119
-15.5 | -1.0399 | 0.04239 | -0.0641 | -24.5317
-15 | -1.0343 | 0.03859 | -0.0636 | -26.8023
-14.5 | -1.0232 | 0.03511 | -0.0633 | -29.1427
-14 | -1.0102 | 0.03185 | -0.0628 | -31.7174
-13.5 | -0.9942 | 0.0289 | -0.0621 | -34.4014
-13 | -0.9746 | 0.02635 | -0.0612 | -36.9867
-12.5 | -0.9634 | 0.02343 | -0.0594 | -41.1182
-12 | -0.9513 | 0.02081 | -0.0571 | -45.7136
-11.5 | -0.9312 | 0.01905 | -0.0545 | -48.8819
-11 | -0.9102 | 0.01771 | -0.0509 | -51.3947
-10.5 | -0.8812 | 0.01679 | -0.0476 | -52.4836
-10 | -0.8469 | 0.01558 | -0.0452 | -54.3582
-9.5 | -0.804 | 0.01472 | -0.0439 | -54.6196
-9 | -0.7556 | 0.01403 | -0.0432 | -53.856
-8.5 | -0.7088 | 0.01317 | -0.0423 | -53.8193
-8 | -0.6579 | 0.01251 | -0.0419 | -52.5899
-7.5 | -0.6064 | 0.01182 | -0.0416 | -51.3029
-7 | -0.5546 | 0.01111 | -0.0414 | -49.919
-6.5 | -0.5015 | 0.01039 | -0.0414 | -48.2676
-6 | -0.4479 | 0.00975 | -0.0415 | -45.9385
-5.5 | -0.3946 | 0.00888 | -0.0416 | -44.4369
-5 | -0.341 | 0.00802 | -0.0419 | -42.5187
-4.5 | -0.2849 | 0.00743 | -0.0423 | -38.3445
-4 | -0.2264 | 0.00719 | -0.0429 | -31.4882
-3.5 | -0.167 | 0.00705 | -0.0436 | -23.6879
-3 | -0.1075 | 0.00697 | -0.0443 | -15.4232
-2.5 | -0.0474 | 0.00692 | -0.0451 | -6.8497
-1.5 | 0.0723 | 0.0069 | -0.0466 | 10.4783
-1 | 0.1319 | 0.00689 | -0.0473 | 19.1437
-0.5 | 0.1918 | 0.0069 | -0.0481 | 27.7971
0 | 0.2515 | 0.00694 | -0.0488 | 36.2392
0.5 | 0.3109 | 0.00698 | -0.0496 | 44.5415
1 | 0.3707 | 0.00703 | -0.0503 | 52.7312
1.5 | 0.4296 | 0.00711 | -0.051 | 60.4219
2 | 0.4893 | 0.00717 | -0.0518 | 68.2427
2.5 | 0.5477 | 0.00727 | -0.0524 | 75.337
3 | 0.6069 | 0.00735 | -0.053 | 82.5714
3.5 | 0.6652 | 0.00745 | -0.0536 | 89.2886
4 | 0.723 | 0.00759 | -0.0541 | 95.2569
4.5 | 0.7808 | 0.00771 | -0.0546 | 101.2711
5 | 0.8378 | 0.00786 | -0.055 | 106.5903
5.5 | 0.8944 | 0.00803 | -0.0553 | 111.3823
6 | 0.9501 | 0.00823 | -0.0555 | 115.4435
6.5 | 1.0027 | 0.00858 | -0.0552 | 116.8648
7 | 1.0529 | 0.00902 | -0.0545 | 116.7295
7.5 | 1.097 | 0.00972 | -0.053 | 112.8601
8 | 1.1284 | 0.01088 | -0.0495 | 103.7132
8.5 | 1.1437 | 0.01212 | -0.0433 | 94.3647
10.5 | 1.1922 | 0.02005 | -0.0247 | 59.4613
11 | 1.2071 | 0.02256 | -0.0217 | 53.5062
11.5 | 1.2193 | 0.02542 | -0.019 | 47.9662
12 | 1.2315 | 0.02845 | -0.0166 | 43.2865
12.5 | 1.2448 | 0.03159 | -0.0146 | 39.4049
13 | 1.2612 | 0.0347 | -0.0132 | 36.3458
13.5 | 1.2754 | 0.03818 | -0.012 | 33.4049
14 | 1.29 | 0.0418 | -0.0111 | 30.8612
14.5 | 1.2994 | 0.04612 | -0.0104 | 28.1743
15 | 1.3149 | 0.04999 | -0.0102 | 26.3033
15.5 | 1.3248 | 0.05461 | -0.0101 | 24.2593
16 | 1.3303 | 0.05988 | -0.0104 | 22.2161
16.5 | 1.3427 | 0.06459 | -0.011 | 20.788
17 | 1.349 | 0.07016 | -0.012 | 19.2275
17.5 | 1.3482 | 0.07684 | -0.0135 | 17.5455
18 | 1.3484 | 0.08363 | -0.0153 | 16.1234
18.5 | 1.3528 | 0.09003 | -0.0172 | 15.0261
19 | 1.3572 | 0.09658 | -0.0195 | 14.0526
19.5 | 1.3536 | 0.1045 | -0.0226 | 12.9531
20 | 1.3432 | 0.11365 | -0.0265 | 11.8187

## 45. Re 1M Mach 0.25 (1)
BIGFOIL.COM POLAR EXPORT
NACA63-318 a=0.6
NACA63-318 a=0.6 |  |  |  | Cl Max: | 1.511 | at alpha= | 13 | deg
JavaFoil+Calcfoil stall+Eppler ext transition |  |  |  | L/D Max: | 105.367 | at alpha= | 7 | deg
Re: | 1000000 |  |  | Cd Min: | 0.00695 | at alpha= | -2 | deg
Mach: | 0.25 |  |  | Cl=0 at alpha= | -2.1016 | deg
|  |  |  | @ Cl=0.1, Cd= | 0.006998
|  |  |  | @ Cl=0.4, Cd= | 0.0073125
|  |  |  | @ Cl=0.6, Cd= | 0.0077019
alpha (deg) | Cl | Cd | Cm | Cl/Cd
-19 | -0.749 | 0.17554 | -0.01 | -4.269
-18.5 | -0.798 | 0.16515 | -0.01 | -4.833
-18 | -0.844 | 0.15665 | -0.011 | -5.386
-17.5 | -0.883 | 0.1462 | -0.012 | -6.04
-17 | -0.915 | 0.13662 | -0.012 | -6.699
-16.5 | -0.943 | 0.12732 | -0.013 | -7.404
-16 | -0.965 | 0.11779 | -0.014 | -8.189
-15.5 | -0.981 | 0.10962 | -0.015 | -8.946
-15 | -0.999 | 0.09534 | -0.018 | -10.481
-14.5 | -1.025 | 0.07517 | -0.02 | -13.641
-14 | -1.068 | 0.04903 | -0.024 | -21.776
-13.5 | -1.068 | 0.0408 | -0.025 | -26.176
-13 | -1.059 | 0.03494 | -0.026 | -30.318
-12.5 | -1.041 | 0.03155 | -0.027 | -33.001
-12 | -1.02 | 0.02819 | -0.028 | -36.166
-11.5 | -0.992 | 0.0258 | -0.028 | -38.456
-11 | -0.962 | 0.02321 | -0.029 | -41.444
-10.5 | -0.928 | 0.02105 | -0.03 | -44.067
-10 | -0.889 | 0.01933 | -0.031 | -45.999
-9.5 | -0.847 | 0.01787 | -0.032 | -47.382
-9 | -0.802 | 0.01657 | -0.032 | -48.399
-8.5 | -0.755 | 0.01539 | -0.033 | -49.045
-8 | -0.705 | 0.01439 | -0.034 | -48.955
-7.5 | -0.653 | 0.0135 | -0.035 | -48.344
-7 | -0.599 | 0.01273 | -0.036 | -47.044
-6.5 | -0.543 | 0.01204 | -0.037 | -45.132
-6 | -0.486 | 0.01142 | -0.038 | -42.585
-5.5 | -0.431 | 0.00756 | -0.039 | -56.982
-5 | -0.369 | 0.00732 | -0.039 | -50.368
-4.5 | -0.306 | 0.0072 | -0.04 | -42.502
-4 | -0.243 | 0.00707 | -0.041 | -34.334
-3.5 | -0.179 | 0.00701 | -0.041 | -25.547
-3 | -0.115 | 0.00698 | -0.042 | -16.519
-2.5 | -0.051 | 0.00696 | -0.043 | -7.376
-2 | 0.013 | 0.00695 | -0.044 | 1.834
-1.5 | 0.077 | 0.00698 | -0.044 | 11.029
-1 | 0.141 | 0.00703 | -0.045 | 20.088
-0.5 | 0.205 | 0.00705 | -0.046 | 29.138
0 | 0.27 | 0.00709 | -0.046 | 38.016
0.5 | 0.334 | 0.00718 | -0.047 | 46.451
1 | 0.398 | 0.00731 | -0.048 | 54.446
1.5 | 0.462 | 0.00739 | -0.048 | 62.515
2 | 0.526 | 0.00751 | -0.049 | 70.011
2.5 | 0.588 | 0.00766 | -0.05 | 76.668
3 | 0.651 | 0.00788 | -0.05 | 82.659
3.5 | 0.709 | 0.00752 | -0.051 | 94.224
4 | 0.769 | 0.00835 | -0.051 | 92.119
4.5 | 0.829 | 0.00861 | -0.052 | 96.249
5 | 0.888 | 0.00891 | -0.052 | 99.667
5.5 | 0.946 | 0.00925 | -0.053 | 102.281
6 | 1.003 | 0.00963 | -0.053 | 104.166
6.5 | 1.059 | 0.01006 | -0.054 | 105.304
7 | 1.113 | 0.01056 | -0.054 | 105.367
7.5 | 1.165 | 0.01126 | -0.055 | 103.479
8 | 1.215 | 0.01222 | -0.055 | 99.478
8.5 | 1.26 | 0.01449 | -0.055 | 86.928
9 | 1.293 | 0.0216 | -0.055 | 59.874
9.5 | 1.335 | 0.02288 | -0.056 | 58.343
10 | 1.374 | 0.02425 | -0.056 | 56.659
10.5 | 1.409 | 0.02577 | -0.057 | 54.661
11 | 1.439 | 0.02744 | -0.057 | 52.458
11.5 | 1.466 | 0.02909 | -0.057 | 50.388
12 | 1.487 | 0.03101 | -0.058 | 47.966
12.5 | 1.504 | 0.03298 | -0.058 | 45.604
13 | 1.511 | 0.03526 | -0.059 | 42.849
13.5 | 1.51 | 0.0379 | -0.059 | 39.849
14 | 1.502 | 0.04094 | -0.059 | 36.691
14.5 | 1.487 | 0.04402 | -0.059 | 33.783
15 | 1.463 | 0.04805 | -0.06 | 30.456
15.5 | 1.433 | 0.05234 | -0.06 | 27.373
16 | 1.392 | 0.0574 | -0.06 | 24.257
16.5 | 1.34 | 0.06385 | -0.06 | 20.988
17 | 1.27 | 0.07578 | -0.059 | 16.752
17.5 | 1.185 | 0.09396 | -0.056 | 12.609
18 | 1.055 | 0.14327 | -0.045 | 7.365

## 46. Re 1M Mach 0.25 (2)
BIGFOIL.COM POLAR EXPORT
NACA63-318 a=0.6
NACA63-318 a=0.6 |  |  |  | Cl Max: | 1.2988 | at alpha= | 16.5 | deg
XFOIL ncrit=9 |  |  |  | L/D Max: | 115.351 | at alpha= | 6.5 | deg
Re: | 1000000 |  |  | Cd Min: | 0.21352 | at alpha= | -20 | deg
Mach: | 0.25 |  |  | Cl=0 at alpha= | -2.1032 | deg
|  |  |  | @ Cl=0.1, Cd= | 0.0070018
|  |  |  | @ Cl=0.4, Cd= | 0.0071918
|  |  |  | @ Cl=0.6, Cd= | 0.0074921
alpha (deg) | Cl | Cd | Cm | Cl/Cd
-20 | -0.6221 | 0.21352 | 0.0249 | -2.9135
-19.5 | -0.6107 | 0.2046 | 0.0197 | -2.9848
-19 | -0.8446 | 0.13426 | -0.0171 | -6.2908
-18.5 | -0.8905 | 0.11632 | -0.0288 | -7.6556
-18 | -0.9219 | 0.10205 | -0.038 | -9.0338
-17.5 | -0.9449 | 0.08996 | -0.0454 | -10.5036
-17 | -0.9615 | 0.07955 | -0.0515 | -12.0867
-16.5 | -0.9699 | 0.07076 | -0.0564 | -13.7069
-16 | -0.9753 | 0.06322 | -0.0599 | -15.4271
-15.5 | -0.9743 | 0.05523 | -0.0658 | -17.6408
-15 | -0.9735 | 0.04971 | -0.067 | -19.5836
-14.5 | -0.968 | 0.04479 | -0.0679 | -21.612
-13.5 | -0.9504 | 0.03632 | -0.0682 | -26.1674
-13 | -0.9371 | 0.03274 | -0.0677 | -28.6225
-12.5 | -0.921 | 0.02955 | -0.0669 | -31.1675
-12 | -0.9129 | 0.02594 | -0.0654 | -35.1928
-11.5 | -0.8997 | 0.02294 | -0.0637 | -39.2197
-11 | -0.8785 | 0.02068 | -0.0616 | -42.4807
-10.5 | -0.8572 | 0.01875 | -0.0589 | -45.7173
-10 | -0.8359 | 0.0173 | -0.0548 | -48.3179
-9.5 | -0.8136 | 0.01588 | -0.0504 | -51.2343
-9 | -0.7713 | 0.01489 | -0.0484 | -51.7999
-8.5 | -0.7243 | 0.01406 | -0.0469 | -51.5149
-8 | -0.6753 | 0.01316 | -0.0458 | -51.3146
-7.5 | -0.6236 | 0.01241 | -0.0449 | -50.2498
-7 | -0.5699 | 0.01169 | -0.0444 | -48.7511
-6.5 | -0.5165 | 0.01088 | -0.044 | -47.4724
-6 | -0.4615 | 0.01016 | -0.0438 | -45.4232
-5.5 | -0.4063 | 0.00934 | -0.0438 | -43.5011
-5 | -0.3515 | 0.00843 | -0.0438 | -41.6963
-4.5 | -0.2949 | 0.00762 | -0.044 | -38.7008
-4 | -0.2346 | 0.00733 | -0.0445 | -32.0055
-3.5 | -0.1731 | 0.00716 | -0.0451 | -24.176
-3 | -0.1112 | 0.0071 | -0.0458 | -15.662
-2.5 | -0.0492 | 0.00704 | -0.0465 | -6.9886
-2 | 0.0128 | 0.00701 | -0.0473 | 1.826
-1.5 | 0.0745 | 0.00701 | -0.048 | 10.6277
-1 | 0.1366 | 0.00699 | -0.0488 | 19.5422
-0.5 | 0.1984 | 0.00706 | -0.0495 | 28.102
0 | 0.2601 | 0.00705 | -0.0503 | 36.8936
1 | 0.3832 | 0.00717 | -0.0518 | 53.4449
1.5 | 0.4448 | 0.00725 | -0.0525 | 61.3517
2 | 0.5056 | 0.00734 | -0.0531 | 68.8828
2.5 | 0.567 | 0.00741 | -0.0538 | 76.5182
3 | 0.6273 | 0.00756 | -0.0543 | 82.9762
3.5 | 0.6881 | 0.00764 | -0.0549 | 90.0654
4 | 0.7483 | 0.00779 | -0.0553 | 96.0591
4.5 | 0.8074 | 0.00795 | -0.0556 | 101.5597
5 | 0.866 | 0.00813 | -0.0558 | 106.5191
6 | 0.9813 | 0.00858 | -0.0557 | 114.3706
6.5 | 1.0347 | 0.00897 | -0.055 | 115.3512
7 | 1.0839 | 0.00953 | -0.0536 | 113.7356
7.5 | 1.1219 | 0.01044 | -0.0506 | 107.4617
8 | 1.1356 | 0.0118 | -0.0438 | 96.2373
8.5 | 1.1345 | 0.01355 | -0.0354 | 83.7269
9.5 | 1.1543 | 0.01824 | -0.0259 | 63.284
10 | 1.1673 | 0.0209 | -0.0223 | 55.8517
10.5 | 1.1807 | 0.02374 | -0.0192 | 49.7346
11 | 1.1915 | 0.02692 | -0.0163 | 44.2608
11.5 | 1.201 | 0.03041 | -0.0138 | 39.4936
12 | 1.2141 | 0.03392 | -0.0118 | 35.793
12.5 | 1.228 | 0.03761 | -0.0103 | 32.6509
13 | 1.2394 | 0.04171 | -0.0091 | 29.7147
13.5 | 1.2551 | 0.04564 | -0.0083 | 27.5
14 | 1.2612 | 0.05067 | -0.0078 | 24.8905
14.5 | 1.2747 | 0.05522 | -0.0077 | 23.084
15 | 1.2834 | 0.06042 | -0.0079 | 21.2413
15.5 | 1.2838 | 0.06679 | -0.0086 | 19.2214
16 | 1.2929 | 0.0724 | -0.0095 | 17.8577
16.5 | 1.2988 | 0.07862 | -0.0109 | 16.52
17 | 1.296 | 0.08613 | -0.0129 | 15.047
17.5 | 1.293 | 0.09397 | -0.0154 | 13.7597
18 | 1.2943 | 0.10145 | -0.0181 | 12.758
18.5 | 1.2922 | 0.1096 | -0.0213 | 11.7901
19 | 1.2894 | 0.11806 | -0.0252 | 10.9216
19.5 | 1.2768 | 0.12815 | -0.0301 | 9.9633
20 | 1.2761 | 0.1366 | -0.0345 | 9.3419

## 47. Re 1M Mach 0.50 (1)
BIGFOIL.COM POLAR EXPORT
NACA63-318 a=0.6
NACA63-318 a=0.6 |  |  |  | Cl Max: | 1.353 | at alpha= | 9.5 | deg
JavaFoil+Calcfoil stall+Eppler ext transition |  |  |  | L/D Max: | 93.823 | at alpha= | 6 | deg
Re: | 1000000 |  |  | Cd Min: | 0.00725 | at alpha= | 1 | deg
Mach: | 0.5 |  |  | Cl=0 at alpha= | -2.0986 | deg
|  |  |  | @ Cl=0.1, Cd= | 0.0073814
|  |  |  | @ Cl=0.4, Cd= | 0.0075784
|  |  |  | @ Cl=0.6, Cd= | 0.0085143
alpha (deg) | Cl | Cd | Cm | Cl/Cd
-20 | -1.014 | 0.20031 | -0.013 | -5.062
-19.5 | -0.986 | 0.19951 | -0.014 | -4.943
-19 | -0.959 | 0.19386 | -0.014 | -4.946
-18.5 | -0.931 | 0.18601 | -0.014 | -5.004
-18 | -0.901 | 0.18061 | -0.014 | -4.989
-17.5 | -0.873 | 0.17756 | -0.014 | -4.918
-17 | -0.845 | 0.17065 | -0.015 | -4.954
-16.5 | -0.818 | 0.16323 | -0.015 | -5.012
-16 | -0.788 | 0.15937 | -0.015 | -4.945
-15.5 | -0.76 | 0.15402 | -0.015 | -4.934
-15 | -0.732 | 0.1473 | -0.015 | -4.97
-14.5 | -0.703 | 0.13977 | -0.015 | -5.033
-14 | -0.675 | 0.13639 | -0.015 | -4.946
-13.5 | -0.647 | 0.12615 | -0.015 | -5.127
-13 | -0.619 | 0.12157 | -0.015 | -5.09
-12.5 | -0.59 | 0.11792 | -0.015 | -5.006
-12 | -0.562 | 0.11393 | -0.015 | -4.928
-11.5 | -0.533 | 0.10826 | -0.015 | -4.927
-11 | -0.505 | 0.10334 | -0.016 | -4.891
-10.5 | -0.477 | 0.08208 | -0.016 | -5.814
-10 | -0.612 | 0.07158 | -0.017 | -8.557
-9.5 | -0.775 | 0.03024 | -0.033 | -25.646
-9 | -0.789 | 0.02454 | -0.035 | -32.163
-8.5 | -0.771 | 0.02161 | -0.036 | -35.659
-8 | -0.736 | 0.01945 | -0.037 | -37.852
-7.5 | -0.692 | 0.01777 | -0.038 | -38.944
-7 | -0.641 | 0.01631 | -0.039 | -39.325
-6.5 | -0.586 | 0.01503 | -0.04 | -38.971
-6 | -0.526 | 0.01402 | -0.041 | -37.532
-5.5 | -0.464 | 0.01303 | -0.042 | -35.636
-5 | -0.41 | 0.00812 | -0.044 | -50.468
-4.5 | -0.341 | 0.00778 | -0.045 | -43.755
-4 | -0.271 | 0.00755 | -0.046 | -35.826
-3.5 | -0.2 | 0.00742 | -0.046 | -26.942
-3 | -0.129 | 0.00735 | -0.047 | -17.517
-2.5 | -0.057 | 0.00734 | -0.048 | -7.813
-2 | 0.014 | 0.00737 | -0.049 | 1.934
-1.5 | 0.086 | 0.00736 | -0.049 | 11.691
-1 | 0.158 | 0.00747 | -0.05 | 21.112
-0.5 | 0.23 | 0.00754 | -0.051 | 30.431
0 | 0.301 | 0.00764 | -0.052 | 39.426
0.5 | 0.373 | 0.0078 | -0.052 | 47.825
1 | 0.44 | 0.00725 | -0.053 | 60.756
1.5 | 0.51 | 0.00819 | -0.053 | 62.206
2 | 0.579 | 0.00844 | -0.054 | 68.576
2.5 | 0.644 | 0.00867 | -0.054 | 74.287
3 | 0.712 | 0.00896 | -0.055 | 79.456
3.5 | 0.779 | 0.00929 | -0.056 | 83.853
4 | 0.846 | 0.00967 | -0.056 | 87.481
4.5 | 0.912 | 0.01008 | -0.057 | 90.506
5 | 0.977 | 0.01054 | -0.057 | 92.688
5.5 | 1.04 | 0.0111 | -0.058 | 93.634
6 | 1.1 | 0.01173 | -0.059 | 93.823
6.5 | 1.158 | 0.01254 | -0.059 | 92.396
7 | 1.212 | 0.01362 | -0.06 | 89.017
7.5 | 1.258 | 0.01643 | -0.06 | 76.593
8 | 1.29 | 0.0256 | -0.06 | 50.399
8.5 | 1.327 | 0.02764 | -0.06 | 48.011
9 | 1.351 | 0.02992 | -0.061 | 45.153
9.5 | 1.353 | 0.03255 | -0.061 | 41.575
10 | 1.32 | 0.03584 | -0.061 | 36.846
10.5 | 1.195 | 0.04083 | -0.062 | 29.254
11 | 0.736 | 0.09914 | -0.027 | 7.427
11.5 | 0.763 | 0.10477 | -0.027 | 7.287
12 | 0.792 | 0.11164 | -0.03 | 7.094
12.5 | 0.819 | 0.11499 | -0.03 | 7.125
13 | 0.847 | 0.12076 | -0.032 | 7.013
13.5 | 0.875 | 0.13299 | -0.034 | 6.581
14 | 0.903 | 0.13679 | -0.034 | 6.599
14.5 | 0.933 | 0.14522 | -0.038 | 6.426

## 48. Re 1M Mach 0.50 (2)
BIGFOIL.COM POLAR EXPORT
NACA63-318 a=0.6
NACA63-318 a=0.6 |  |  |  | Cl Max: | 1.1565 | at alpha= | 13.5 | deg
XFOIL ncrit=9 |  |  |  | L/D Max: | 106.459 | at alpha= | 5.5 | deg
Re: | 1000000 |  |  | Cd Min: | 0.19326 | at alpha= | 18.5 | deg
Mach: | 0.5 |  |  | Cl=0 at alpha= | -2.0978 | deg
|  |  |  | @ Cl=0.1, Cd= | 0.0075492
|  |  |  | @ Cl=0.4, Cd= | 0.0077999
|  |  |  | @ Cl=0.6, Cd= | 0.0081455
alpha (deg) | Cl | Cd | Cm | Cl/Cd
-16 | -0.5245 | 0.16422 | -0.0096 | -3.1939
-15.5 | -0.5071 | 0.1565 | -0.0145 | -3.2403
-15 | -0.4981 | 0.14673 | -0.0202 | -3.3947
-14.5 | -0.5149 | 0.1315 | -0.0291 | -3.9156
-14 | -0.603 | 0.10518 | -0.0461 | -5.733
-13.5 | -0.6365 | 0.09066 | -0.0562 | -7.0207
-13 | -0.662 | 0.07825 | -0.0646 | -8.4601
-12.5 | -0.6849 | 0.06705 | -0.0719 | -10.2148
-12 | -0.7025 | 0.05752 | -0.0774 | -12.2131
-11.5 | -0.7168 | 0.04921 | -0.0811 | -14.5661
-11 | -0.7249 | 0.04228 | -0.0829 | -17.1452
-10.5 | -0.7243 | 0.03684 | -0.0829 | -19.6607
-10 | -0.7157 | 0.03228 | -0.0818 | -22.1716
-9.5 | -0.7098 | 0.02799 | -0.08 | -25.3591
-9 | -0.6959 | 0.02431 | -0.0779 | -28.6261
-8.5 | -0.6773 | 0.0211 | -0.0754 | -32.0995
-8 | -0.6562 | 0.01831 | -0.0724 | -35.8383
-7.5 | -0.6456 | 0.01578 | -0.0671 | -40.9125
-7 | -0.6135 | 0.01446 | -0.0621 | -42.4274
-6.5 | -0.5661 | 0.01324 | -0.0589 | -42.7568
-6 | -0.5109 | 0.01225 | -0.0566 | -41.7061
-5.5 | -0.4533 | 0.01121 | -0.0549 | -40.4371
-5 | -0.393 | 0.01024 | -0.0537 | -38.3789
-4.5 | -0.3333 | 0.00908 | -0.0527 | -36.707
-4 | -0.2705 | 0.00807 | -0.0523 | -33.5192
-3 | -0.1293 | 0.00759 | -0.0528 | -17.0356
-2.5 | -0.0576 | 0.00755 | -0.0533 | -7.6291
-2 | 0.014 | 0.00753 | -0.0539 | 1.8592
-1.5 | 0.0854 | 0.00754 | -0.0545 | 11.3263
-0.5 | 0.2278 | 0.00763 | -0.056 | 29.8558
0 | 0.2979 | 0.00769 | -0.0566 | 38.7386
0.5 | 0.369 | 0.00776 | -0.0573 | 47.5515
1 | 0.4389 | 0.00785 | -0.0579 | 55.9108
1.5 | 0.5093 | 0.00796 | -0.0585 | 63.9824
2 | 0.5789 | 0.0081 | -0.0589 | 71.4691
2.5 | 0.6485 | 0.00825 | -0.0592 | 78.6061
3 | 0.7178 | 0.00842 | -0.0593 | 85.2494
3.5 | 0.7854 | 0.00865 | -0.0591 | 90.7977
4.5 | 0.9199 | 0.00909 | -0.058 | 101.1991
5 | 0.983 | 0.00941 | -0.0566 | 104.4633
5.5 | 1.0433 | 0.0098 | -0.0547 | 106.4592
6 | 1.0962 | 0.01031 | -0.0515 | 106.324
6.5 | 1.1193 | 0.0113 | -0.044 | 99.0531
7.5 | 1.127 | 0.01634 | -0.029 | 68.9718
8 | 1.1205 | 0.01995 | -0.0222 | 56.1654
8.5 | 1.1118 | 0.024 | -0.0162 | 46.325
9 | 1.1028 | 0.02802 | -0.0102 | 39.3576
9.5 | 1.1159 | 0.03278 | -0.0095 | 34.0421
10 | 1.121 | 0.03762 | -0.0071 | 29.798
10.5 | 1.1255 | 0.04282 | -0.0053 | 26.2844
11 | 1.1313 | 0.04825 | -0.004 | 23.4466
11.5 | 1.1393 | 0.05383 | -0.0031 | 21.1648
12 | 1.1452 | 0.05992 | -0.0029 | 19.1121
12.5 | 1.1514 | 0.0663 | -0.003 | 17.3665
13 | 1.1536 | 0.0734 | -0.0039 | 15.7166
13.5 | 1.1565 | 0.08078 | -0.0052 | 14.3167
14 | 1.1513 | 0.08935 | -0.0075 | 12.8853
14.5 | 1.1532 | 0.09752 | -0.01 | 11.8253
15 | 1.1507 | 0.10654 | -0.0133 | 10.8006
15.5 | 1.1439 | 0.11648 | -0.0177 | 9.8206
16 | 1.135 | 0.12705 | -0.0229 | 8.9335
16.5 | 1.1232 | 0.13853 | -0.0294 | 8.108
17 | 1.1091 | 0.15075 | -0.037 | 7.3572
17.5 | 1.0941 | 0.16363 | -0.0455 | 6.6864
18 | 1.0796 | 0.17691 | -0.0546 | 6.1025
18.5 | 1.0527 | 0.19326 | -0.0662 | 5.4471

## 49. Re 2M Mach 0.00 (1)
BIGFOIL.COM POLAR EXPORT
NACA63-318 a=0.6
NACA63-318 a=0.6 |  |  |  | Cl Max: | 1.586 | at alpha= | 15 | deg
JavaFoil+Calcfoil stall+Eppler ext transition |  |  |  | L/D Max: | 125.238 | at alpha= | 5.5 | deg
Re: | 2000000 |  |  | Cd Min: | 0.00613 | at alpha= | -2.5 | deg
Mach: | 0 |  |  | Cl=0 at alpha= | -2.0968 | deg
|  |  |  | @ Cl=0.1, Cd= | 0.00613
|  |  |  | @ Cl=0.4, Cd= | 0.0063718
|  |  |  | @ Cl=0.6, Cd= | 0.00664
alpha (deg) | Cl | Cd | Cm | Cl/Cd
-20 | -1.056 | 0.13065 | -0.014 | -8.08
-19.5 | -1.079 | 0.11882 | -0.015 | -9.083
-19 | -1.106 | 0.10378 | -0.016 | -10.658
-18.5 | -1.15 | 0.07778 | -0.018 | -14.783
-18 | -1.163 | 0.0722 | -0.018 | -16.11
-17.5 | -1.183 | 0.06194 | -0.019 | -19.091
-17 | -1.194 | 0.0543 | -0.02 | -21.999
-16.5 | -1.2 | 0.04787 | -0.021 | -25.072
-16 | -1.2 | 0.04333 | -0.022 | -27.687
-15.5 | -1.196 | 0.03927 | -0.022 | -30.442
-15 | -1.187 | 0.03535 | -0.023 | -33.568
-14.5 | -1.172 | 0.03219 | -0.024 | -36.415
-14 | -1.154 | 0.02901 | -0.025 | -39.778
-13.5 | -1.132 | 0.0262 | -0.025 | -43.2
-13 | -1.105 | 0.02395 | -0.026 | -46.158
-12.5 | -1.076 | 0.02186 | -0.027 | -49.239
-12 | -1.044 | 0.02004 | -0.027 | -52.105
-11.5 | -1.009 | 0.01841 | -0.028 | -54.827
-11 | -0.972 | 0.01702 | -0.029 | -57.071
-10.5 | -0.931 | 0.0158 | -0.03 | -58.951
-10 | -0.889 | 0.01466 | -0.031 | -60.614
-9.5 | -0.844 | 0.01377 | -0.031 | -61.295
-9 | -0.797 | 0.01282 | -0.032 | -62.158
-8.5 | -0.748 | 0.01208 | -0.033 | -61.954
-8 | -0.697 | 0.01147 | -0.034 | -60.79
-7.5 | -0.645 | 0.01026 | -0.034 | -62.876
-7 | -0.596 | 0.01013 | -0.036 | -58.764
-6.5 | -0.537 | 0.00976 | -0.036 | -55.023
-6 | -0.478 | 0.00937 | -0.037 | -51.024
-5.5 | -0.418 | 0.00728 | -0.038 | -57.401
-5 | -0.357 | 0.00661 | -0.038 | -54.034
-4.5 | -0.296 | 0.00637 | -0.039 | -46.498
-4 | -0.235 | 0.00626 | -0.039 | -37.539
-3.5 | -0.173 | 0.00619 | -0.04 | -28.012
-3 | -0.112 | 0.00616 | -0.041 | -18.139
-2.5 | -0.05 | 0.00613 | -0.041 | -8.116
-2 | 0.012 | 0.00613 | -0.042 | 2.015
-1.5 | 0.075 | 0.00613 | -0.043 | 12.155
-1 | 0.137 | 0.00613 | -0.043 | 22.298
-0.5 | 0.199 | 0.00619 | -0.044 | 32.14
0 | 0.261 | 0.00627 | -0.045 | 41.645
0.5 | 0.323 | 0.00629 | -0.045 | 51.382
1 | 0.385 | 0.00635 | -0.046 | 60.701
1.5 | 0.447 | 0.00644 | -0.047 | 69.419
2 | 0.509 | 0.00648 | -0.047 | 78.555
2.5 | 0.569 | 0.00658 | -0.048 | 86.419
3 | 0.631 | 0.0067 | -0.049 | 94.145
3.5 | 0.692 | 0.0069 | -0.049 | 100.313
4 | 0.753 | 0.00704 | -0.05 | 106.989
4.5 | 0.814 | 0.00719 | -0.051 | 113.191
5 | 0.875 | 0.00746 | -0.051 | 117.237
5.5 | 0.928 | 0.00741 | -0.052 | 125.238
6 | 0.983 | 0.0081 | -0.052 | 121.289
6.5 | 1.037 | 0.00849 | -0.052 | 122.164
7 | 1.09 | 0.00901 | -0.053 | 120.88
7.5 | 1.139 | 0.01028 | -0.053 | 110.704
8 | 1.187 | 0.01151 | -0.054 | 103.116
8.5 | 1.23 | 0.01412 | -0.054 | 87.138
9 | 1.271 | 0.0176 | -0.054 | 72.25
9.5 | 1.315 | 0.01857 | -0.054 | 70.833
10 | 1.357 | 0.0195 | -0.055 | 69.579
10.5 | 1.396 | 0.02061 | -0.055 | 67.757
11 | 1.433 | 0.0218 | -0.056 | 65.715
11.5 | 1.466 | 0.023 | -0.056 | 63.742
12 | 1.497 | 0.0244 | -0.057 | 61.324
12.5 | 1.524 | 0.02579 | -0.057 | 59.094
13 | 1.545 | 0.02735 | -0.057 | 56.466
13.5 | 1.561 | 0.0289 | -0.058 | 54.031
14 | 1.574 | 0.03072 | -0.058 | 51.217
14.5 | 1.582 | 0.03271 | -0.059 | 48.356
15 | 1.586 | 0.03488 | -0.059 | 45.468
15.5 | 1.585 | 0.03749 | -0.059 | 42.286
16 | 1.582 | 0.03981 | -0.06 | 39.731
16.5 | 1.571 | 0.04261 | -0.06 | 36.858
17 | 1.555 | 0.04568 | -0.06 | 34.042
17.5 | 1.535 | 0.04875 | -0.06 | 31.493
18 | 1.511 | 0.0525 | -0.061 | 28.792
18.5 | 1.485 | 0.05623 | -0.061 | 26.405
19 | 1.453 | 0.06141 | -0.061 | 23.659
19.5 | 1.418 | 0.06742 | -0.061 | 21.031
20 | 1.383 | 0.07325 | -0.061 | 18.876

## 50. Re 2M Mach 0.00 (2)
BIGFOIL.COM POLAR EXPORT
NACA63-318 a=0.6
NACA63-318 a=0.6 |  |  |  | Cl Max: | 1.4955 | at alpha= | 20 | deg
XFOIL ncrit=9 |  |  |  | L/D Max: | 131.243 | at alpha= | 5.5 | deg
Re: | 2000000 |  |  | Cd Min: | 0.08794 | at alpha= | 20 | deg
Mach: | 0 |  |  | Cl=0 at alpha= | -2.1013 | deg
|  |  |  | @ Cl=0.1, Cd= | 0.0056247
|  |  |  | @ Cl=0.4, Cd= | 0.0057717
|  |  |  | @ Cl=0.6, Cd= | 0.0060213
alpha (deg) | Cl | Cd | Cm | Cl/Cd
-20 | -1.2383 | 0.07483 | -0.0451 | -16.5482
-19.5 | -1.2529 | 0.06614 | -0.0495 | -18.9432
-19 | -1.2576 | 0.05918 | -0.0526 | -21.2504
-18.5 | -1.2519 | 0.05378 | -0.0548 | -23.2782
-18 | -1.2478 | 0.04843 | -0.0567 | -25.765
-17 | -1.2358 | 0.0389 | -0.0595 | -31.7686
-16.5 | -1.2091 | 0.03597 | -0.0613 | -33.6141
-16 | -1.198 | 0.03263 | -0.0609 | -36.7147
-15.5 | -1.1854 | 0.02946 | -0.0603 | -40.2376
-14.5 | -1.1684 | 0.02295 | -0.0578 | -50.9107
-14 | -1.1476 | 0.02088 | -0.0563 | -54.9617
-13.5 | -1.1255 | 0.01911 | -0.0543 | -58.8959
-13 | -1.1025 | 0.01764 | -0.0517 | -62.5
-12.5 | -1.0817 | 0.01645 | -0.048 | -65.7568
-12 | -1.0524 | 0.01568 | -0.0446 | -67.1173
-11.5 | -1.0178 | 0.01461 | -0.0423 | -69.6646
-11 | -0.974 | 0.01386 | -0.0411 | -70.2742
-10.5 | -0.9264 | 0.01327 | -0.0403 | -69.8116
-10 | -0.8762 | 0.01274 | -0.0399 | -68.7755
-9.5 | -0.8276 | 0.01202 | -0.0394 | -68.8519
-9 | -0.7754 | 0.01152 | -0.0392 | -67.309
-8.5 | -0.7224 | 0.011 | -0.0391 | -65.6727
-7.5 | -0.6141 | 0.01006 | -0.0394 | -61.0437
-7 | -0.5591 | 0.00961 | -0.0396 | -58.179
-6.5 | -0.5045 | 0.00905 | -0.0398 | -55.7459
-6 | -0.449 | 0.00853 | -0.0402 | -52.6377
-5.5 | -0.3928 | 0.00808 | -0.0406 | -48.6139
-5 | -0.3371 | 0.00746 | -0.0411 | -45.1877
-4.5 | -0.2813 | 0.00685 | -0.0416 | -41.0657
-4 | -0.225 | 0.00621 | -0.0422 | -36.2319
-3.5 | -0.1666 | 0.00592 | -0.0429 | -28.1419
-3 | -0.1074 | 0.00574 | -0.0437 | -18.7108
-2.5 | -0.0476 | 0.00568 | -0.0446 | -8.3803
-2 | 0.0121 | 0.00566 | -0.0454 | 2.1378
-1.5 | 0.0721 | 0.00562 | -0.0463 | 12.8292
-1 | 0.1318 | 0.00563 | -0.0471 | 23.4103
-0.5 | 0.1918 | 0.00563 | -0.048 | 34.0675
0 | 0.2517 | 0.00567 | -0.0488 | 44.3915
0.5 | 0.3114 | 0.00569 | -0.0497 | 54.7276
1.5 | 0.4307 | 0.0058 | -0.0513 | 74.2586
2 | 0.4903 | 0.00587 | -0.0522 | 83.5264
2.5 | 0.5492 | 0.00597 | -0.0529 | 91.9933
3 | 0.6086 | 0.00603 | -0.0537 | 100.9287
3.5 | 0.6674 | 0.00614 | -0.0545 | 108.6971
4 | 0.7256 | 0.00629 | -0.0551 | 115.3577
4.5 | 0.7834 | 0.00646 | -0.0557 | 121.2693
5 | 0.8408 | 0.00663 | -0.0563 | 126.8175
5.5 | 0.8977 | 0.00684 | -0.0568 | 131.2427
6.5 | 1.0025 | 0.00781 | -0.0565 | 128.3611
7 | 1.0472 | 0.0087 | -0.0553 | 120.3678
7.5 | 1.0877 | 0.00968 | -0.0534 | 112.3657
8 | 1.1219 | 0.01076 | -0.0505 | 104.2658
8.5 | 1.1502 | 0.01177 | -0.0466 | 97.723
9 | 1.1639 | 0.01277 | -0.0402 | 91.1433
9.5 | 1.1798 | 0.01404 | -0.035 | 84.0313
10.5 | 1.2228 | 0.01714 | -0.0284 | 71.3419
11 | 1.2413 | 0.0192 | -0.0253 | 64.651
11.5 | 1.2618 | 0.02127 | -0.0227 | 59.323
12 | 1.2837 | 0.02338 | -0.0205 | 54.9059
12.5 | 1.3033 | 0.02573 | -0.0184 | 50.6529
13 | 1.3259 | 0.02798 | -0.0168 | 47.3874
13.5 | 1.3441 | 0.0307 | -0.0151 | 43.7818
14 | 1.3646 | 0.03339 | -0.0139 | 40.8685
14.5 | 1.3832 | 0.03637 | -0.0128 | 38.0313
15 | 1.3971 | 0.0399 | -0.0118 | 35.015
15.5 | 1.4165 | 0.04307 | -0.0113 | 32.8883
16 | 1.4319 | 0.04675 | -0.0109 | 30.6289
16.5 | 1.4428 | 0.051 | -0.0107 | 28.2902
17 | 1.4548 | 0.0553 | -0.0108 | 26.3074
17.5 | 1.4678 | 0.05962 | -0.0112 | 24.6193
18 | 1.4785 | 0.06436 | -0.0118 | 22.9723
18.5 | 1.4841 | 0.06981 | -0.0128 | 21.2591
19 | 1.4834 | 0.07628 | -0.0142 | 19.4468
19.5 | 1.4914 | 0.08179 | -0.0158 | 18.2345
20 | 1.4955 | 0.08794 | -0.0177 | 17.0059

## 51. Re 2M Mach 0.10 (1)
BIGFOIL.COM POLAR EXPORT
NACA63-318 a=0.6
NACA63-318 a=0.6 |  |  |  | Cl Max: | 1.574 | at alpha= | 15 | deg
JavaFoil+Calcfoil stall+Eppler ext transition |  |  |  | L/D Max: | 121.648 | at alpha= | 6.5 | deg
Re: | 2000000 |  |  | Cd Min: | 0.00613 | at alpha= | -2.5 | deg
Mach: | 0.1 |  |  | Cl=0 at alpha= | -2.0968 | deg
|  |  |  | @ Cl=0.1, Cd= | 0.0061421
|  |  |  | @ Cl=0.4, Cd= | 0.0063789
|  |  |  | @ Cl=0.6, Cd= | 0.0066613
alpha (deg) | Cl | Cd | Cm | Cl/Cd
-20 | -1.008 | 0.14076 | -0.013 | -7.163
-19.5 | -1.032 | 0.13101 | -0.014 | -7.877
-19 | -1.059 | 0.11692 | -0.015 | -9.058
-18.5 | -1.104 | 0.08976 | -0.017 | -12.304
-18 | -1.135 | 0.07468 | -0.018 | -15.198
-17.5 | -1.151 | 0.06813 | -0.019 | -16.894
-17 | -1.17 | 0.05779 | -0.02 | -20.25
-16.5 | -1.179 | 0.05129 | -0.021 | -22.983
-16 | -1.184 | 0.04515 | -0.022 | -26.224
-15.5 | -1.183 | 0.04077 | -0.022 | -29.02
-15 | -1.177 | 0.03651 | -0.023 | -32.237
-14.5 | -1.164 | 0.03331 | -0.024 | -34.942
-14 | -1.147 | 0.03021 | -0.025 | -37.969
-13.5 | -1.127 | 0.02692 | -0.025 | -41.88
-13 | -1.102 | 0.02455 | -0.026 | -44.901
-12.5 | -1.074 | 0.02251 | -0.027 | -47.708
-12 | -1.043 | 0.0206 | -0.028 | -50.616
-11.5 | -1.009 | 0.01888 | -0.028 | -53.449
-11 | -0.972 | 0.01733 | -0.029 | -56.086
-10.5 | -0.933 | 0.01606 | -0.03 | -58.073
-10 | -0.891 | 0.01488 | -0.031 | -59.863
-9.5 | -0.846 | 0.01395 | -0.031 | -60.598
-9 | -0.799 | 0.01306 | -0.032 | -61.157
-8.5 | -0.75 | 0.01225 | -0.033 | -61.249
-8 | -0.7 | 0.01158 | -0.034 | -60.429
-7.5 | -0.647 | 0.01103 | -0.035 | -58.701
-7 | -0.598 | 0.01026 | -0.036 | -58.329
-6.5 | -0.54 | 0.0098 | -0.036 | -55.077
-6 | -0.48 | 0.00947 | -0.037 | -50.715
-5.5 | -0.42 | 0.00736 | -0.038 | -57.073
-5 | -0.359 | 0.00663 | -0.038 | -54.171
-4.5 | -0.298 | 0.0064 | -0.039 | -46.549
-4 | -0.236 | 0.0063 | -0.04 | -37.519
-3.5 | -0.174 | 0.00619 | -0.04 | -28.15
-3 | -0.112 | 0.00615 | -0.041 | -18.239
-2.5 | -0.05 | 0.00613 | -0.042 | -8.156
-2 | 0.012 | 0.00615 | -0.042 | 2.015
-1.5 | 0.075 | 0.00613 | -0.043 | 12.218
-1 | 0.137 | 0.00616 | -0.044 | 22.304
-0.5 | 0.2 | 0.00622 | -0.044 | 32.149
0 | 0.262 | 0.00626 | -0.045 | 41.873
0.5 | 0.325 | 0.00629 | -0.046 | 51.644
1 | 0.387 | 0.00636 | -0.046 | 60.908
1.5 | 0.449 | 0.00645 | -0.047 | 69.739
2 | 0.512 | 0.00653 | -0.048 | 78.359
2.5 | 0.572 | 0.00658 | -0.048 | 86.869
3 | 0.634 | 0.00676 | -0.049 | 93.807
3.5 | 0.695 | 0.0069 | -0.05 | 100.762
4 | 0.757 | 0.00704 | -0.05 | 107.438
4.5 | 0.818 | 0.00727 | -0.051 | 112.593
5 | 0.879 | 0.00754 | -0.052 | 116.566
5.5 | 0.931 | 0.00784 | -0.052 | 118.758
6 | 0.987 | 0.00815 | -0.052 | 121.004
6.5 | 1.041 | 0.00856 | -0.053 | 121.648
7 | 1.094 | 0.00913 | -0.053 | 119.769
7.5 | 1.143 | 0.01043 | -0.053 | 109.574
8 | 1.191 | 0.01167 | -0.054 | 102.066
8.5 | 1.235 | 0.01432 | -0.054 | 86.223
9 | 1.276 | 0.01785 | -0.054 | 71.49
9.5 | 1.32 | 0.01879 | -0.055 | 70.224
10 | 1.361 | 0.01976 | -0.055 | 68.875
10.5 | 1.4 | 0.02093 | -0.056 | 66.881
11 | 1.436 | 0.02213 | -0.056 | 64.879
11.5 | 1.468 | 0.02334 | -0.056 | 62.903
12 | 1.497 | 0.02475 | -0.057 | 60.495
12.5 | 1.523 | 0.02628 | -0.057 | 57.958
13 | 1.543 | 0.02784 | -0.058 | 55.416
13.5 | 1.557 | 0.0294 | -0.058 | 52.964
14 | 1.568 | 0.03134 | -0.058 | 50.022
14.5 | 1.573 | 0.03353 | -0.059 | 46.906
15 | 1.574 | 0.03583 | -0.059 | 43.937
15.5 | 1.571 | 0.03836 | -0.059 | 40.939
16 | 1.563 | 0.04118 | -0.06 | 37.947
16.5 | 1.548 | 0.04406 | -0.06 | 35.14
17 | 1.528 | 0.04694 | -0.06 | 32.561
17.5 | 1.504 | 0.05029 | -0.06 | 29.911
18 | 1.475 | 0.0543 | -0.061 | 27.174
18.5 | 1.442 | 0.05908 | -0.061 | 24.406
19 | 1.406 | 0.06401 | -0.061 | 21.968
19.5 | 1.365 | 0.07106 | -0.061 | 19.212
20 | 1.324 | 0.07751 | -0.06 | 17.082

## 52. Re 2M Mach 0.10 (2)
BIGFOIL.COM POLAR EXPORT
NACA63-318 a=0.6
NACA63-318 a=0.6 |  |  |  | Cl Max: | 1.4846 | at alpha= | 20 | deg
XFOIL ncrit=9 |  |  |  | L/D Max: | 131.566 | at alpha= | 6 | deg
Re: | 2000000 |  |  | Cd Min: | 0.09183 | at alpha= | 20 | deg
Mach: | 0.1 |  |  | Cl=0 at alpha= | -2.1007 | deg
|  |  |  | @ Cl=0.1, Cd= | 0.0056346
|  |  |  | @ Cl=0.4, Cd= | 0.005792
|  |  |  | @ Cl=0.6, Cd= | 0.0060433
alpha (deg) | Cl | Cd | Cm | Cl/Cd
-20 | -1.2007 | 0.08231 | -0.0427 | -14.5875
-19.5 | -1.2233 | 0.07207 | -0.0481 | -16.9738
-19 | -1.233 | 0.06413 | -0.052 | -19.2266
-18.5 | -1.2293 | 0.05819 | -0.0546 | -21.1256
-18 | -1.2286 | 0.05217 | -0.057 | -23.5499
-17.5 | -1.2281 | 0.04646 | -0.0588 | -26.4335
-17 | -1.2216 | 0.04163 | -0.0603 | -29.3442
-16.5 | -1.1962 | 0.03831 | -0.0625 | -31.2242
-16 | -1.1878 | 0.03457 | -0.0623 | -34.3593
-15.5 | -1.1716 | 0.03155 | -0.0619 | -37.1347
-14.5 | -1.1608 | 0.02424 | -0.0598 | -47.8878
-14 | -1.1416 | 0.0219 | -0.0583 | -52.1279
-13.5 | -1.1202 | 0.01993 | -0.0565 | -56.2067
-13 | -1.0972 | 0.01827 | -0.0542 | -60.0547
-12.5 | -1.0755 | 0.01689 | -0.051 | -63.6767
-12 | -1.0531 | 0.01596 | -0.0466 | -65.9837
-11.5 | -1.02 | 0.01491 | -0.044 | -68.4105
-11 | -0.9781 | 0.01407 | -0.0424 | -69.5167
-10.5 | -0.9311 | 0.01344 | -0.0415 | -69.2783
-10 | -0.8812 | 0.01286 | -0.0409 | -68.5226
-9.5 | -0.8322 | 0.01216 | -0.0402 | -68.4375
-9 | -0.7801 | 0.01162 | -0.0399 | -67.1343
-8.5 | -0.7266 | 0.01112 | -0.0398 | -65.3417
-8 | -0.6728 | 0.01063 | -0.0398 | -63.2926
-7.5 | -0.6179 | 0.01013 | -0.0399 | -60.997
-7 | -0.5626 | 0.00967 | -0.0401 | -58.1799
-6.5 | -0.5073 | 0.00913 | -0.0403 | -55.5641
-6 | -0.4518 | 0.00858 | -0.0406 | -52.6573
-5.5 | -0.3952 | 0.00812 | -0.041 | -48.67
-5 | -0.3391 | 0.00752 | -0.0414 | -45.0931
-4.5 | -0.2829 | 0.00689 | -0.0419 | -41.0595
-4 | -0.2264 | 0.00624 | -0.0425 | -36.2821
-3.5 | -0.1677 | 0.00593 | -0.0432 | -28.2799
-3 | -0.1082 | 0.00576 | -0.044 | -18.7847
-2.5 | -0.048 | 0.00569 | -0.0448 | -8.4359
-2 | 0.0121 | 0.00568 | -0.0457 | 2.1303
-1.5 | 0.0725 | 0.00563 | -0.0465 | 12.8774
-1 | 0.1327 | 0.00564 | -0.0474 | 23.5284
-0.5 | 0.1931 | 0.00565 | -0.0482 | 34.177
0 | 0.2533 | 0.00568 | -0.0491 | 44.5951
0.5 | 0.3134 | 0.00571 | -0.0499 | 54.8862
1 | 0.3737 | 0.00577 | -0.0508 | 64.766
1.5 | 0.4335 | 0.00582 | -0.0516 | 74.4845
2.5 | 0.5528 | 0.00598 | -0.0532 | 92.4415
3 | 0.6125 | 0.00606 | -0.054 | 101.0726
3.5 | 0.6717 | 0.00616 | -0.0547 | 109.0422
4 | 0.7303 | 0.00631 | -0.0554 | 115.7369
4.5 | 0.7886 | 0.00648 | -0.056 | 121.6975
5 | 0.8464 | 0.00666 | -0.0565 | 127.0871
5.5 | 0.9036 | 0.00687 | -0.057 | 131.5284
6 | 0.9578 | 0.00728 | -0.057 | 131.5659
6.5 | 1.0087 | 0.00787 | -0.0565 | 128.1703
7 | 1.053 | 0.00879 | -0.0551 | 119.7952
7.5 | 1.0922 | 0.00982 | -0.053 | 111.222
8 | 1.1258 | 0.01089 | -0.0499 | 103.3792
8.5 | 1.1484 | 0.01191 | -0.0449 | 96.4232
9 | 1.1622 | 0.01304 | -0.0387 | 89.1258
9.5 | 1.1793 | 0.01437 | -0.0338 | 82.0668
10.5 | 1.2214 | 0.0177 | -0.0272 | 69.0056
11 | 1.2399 | 0.01983 | -0.0241 | 62.5265
11.5 | 1.2601 | 0.022 | -0.0216 | 57.2773
12 | 1.2817 | 0.02419 | -0.0194 | 52.9847
12.5 | 1.301 | 0.02664 | -0.0173 | 48.8363
13 | 1.3231 | 0.02902 | -0.0156 | 45.5927
13.5 | 1.3404 | 0.03192 | -0.014 | 41.9925
14 | 1.3621 | 0.03462 | -0.0128 | 39.3443
14.5 | 1.3799 | 0.03778 | -0.0118 | 36.5246
15 | 1.3949 | 0.04132 | -0.0109 | 33.7585
15.5 | 1.413 | 0.04473 | -0.0104 | 31.5895
16 | 1.427 | 0.04865 | -0.0101 | 29.332
16.5 | 1.4353 | 0.05334 | -0.01 | 26.9085
17 | 1.4495 | 0.05754 | -0.0102 | 25.1912
17.5 | 1.461 | 0.06218 | -0.0107 | 23.4963
18 | 1.4701 | 0.06724 | -0.0114 | 21.8635
18.5 | 1.4727 | 0.07323 | -0.0126 | 20.1106
19 | 1.4755 | 0.07943 | -0.0141 | 18.5761
19.5 | 1.4815 | 0.08535 | -0.0159 | 17.3579
20 | 1.4846 | 0.09183 | -0.018 | 16.1668

## 53. Re 2M Mach 0.25 (1)
BIGFOIL.COM POLAR EXPORT
NACA63-318 a=0.6
NACA63-318 a=0.6 |  |  |  | Cl Max: | 1.518 | at alpha= | 13 | deg
JavaFoil+Calcfoil stall+Eppler ext transition |  |  |  | L/D Max: | 118.69 | at alpha= | 6.5 | deg
Re: | 2000000 |  |  | Cd Min: | 0.00619 | at alpha= | -2 | deg
Mach: | 0.25 |  |  | Cl=0 at alpha= | -2.1016 | deg
|  |  |  | @ Cl=0.1, Cd= | 0.0062144
|  |  |  | @ Cl=0.4, Cd= | 0.0064522
|  |  |  | @ Cl=0.6, Cd= | 0.0067662
alpha (deg) | Cl | Cd | Cm | Cl/Cd
-19.5 | -0.7 | 0.17453 | -0.011 | -4.008
-19 | -0.753 | 0.16361 | -0.011 | -4.6
-18.5 | -0.803 | 0.15245 | -0.012 | -5.267
-18 | -0.851 | 0.14157 | -0.013 | -6.009
-17.5 | -0.893 | 0.13132 | -0.014 | -6.802
-17 | -0.93 | 0.12012 | -0.015 | -7.746
-16.5 | -0.974 | 0.09876 | -0.017 | -9.866
-16 | -1.026 | 0.07427 | -0.02 | -13.814
-15.5 | -1.066 | 0.05737 | -0.022 | -18.576
-15 | -1.087 | 0.0478 | -0.023 | -22.746
-14.5 | -1.095 | 0.04184 | -0.024 | -26.165
-14 | -1.093 | 0.03694 | -0.025 | -29.597
-13.5 | -1.085 | 0.03266 | -0.026 | -33.222
-13 | -1.073 | 0.02858 | -0.026 | -37.562
-12.5 | -1.055 | 0.02581 | -0.027 | -40.872
-12 | -1.032 | 0.02326 | -0.028 | -44.363
-11.5 | -1.003 | 0.02143 | -0.029 | -46.796
-11 | -0.972 | 0.01935 | -0.03 | -50.215
-10.5 | -0.936 | 0.01768 | -0.03 | -52.963
-10 | -0.897 | 0.01629 | -0.031 | -55.079
-9.5 | -0.854 | 0.01509 | -0.032 | -56.615
-9 | -0.809 | 0.01403 | -0.033 | -57.691
-8.5 | -0.761 | 0.01307 | -0.034 | -58.257
-8 | -0.711 | 0.0123 | -0.034 | -57.827
-7.5 | -0.659 | 0.01159 | -0.035 | -56.829
-7 | -0.604 | 0.01103 | -0.036 | -54.821
-6.5 | -0.55 | 0.01021 | -0.037 | -53.847
-6 | -0.493 | 0.00976 | -0.038 | -50.495
-5.5 | -0.431 | 0.00762 | -0.039 | -56.575
-5 | -0.369 | 0.00699 | -0.039 | -52.775
-4.5 | -0.306 | 0.00651 | -0.04 | -46.946
-4 | -0.243 | 0.00637 | -0.041 | -38.076
-3.5 | -0.179 | 0.00627 | -0.041 | -28.578
-3 | -0.115 | 0.00623 | -0.042 | -18.503
-2.5 | -0.051 | 0.0062 | -0.043 | -8.281
-2 | 0.013 | 0.00619 | -0.044 | 2.058
-1.5 | 0.077 | 0.0062 | -0.044 | 12.402
-1 | 0.141 | 0.00624 | -0.045 | 22.636
-0.5 | 0.205 | 0.00626 | -0.046 | 32.798
0 | 0.27 | 0.00634 | -0.046 | 42.513
0.5 | 0.334 | 0.00637 | -0.047 | 52.421
1 | 0.398 | 0.00645 | -0.048 | 61.709
1.5 | 0.462 | 0.00652 | -0.048 | 70.866
2 | 0.526 | 0.00662 | -0.049 | 79.424
2.5 | 0.588 | 0.00673 | -0.05 | 87.354
3 | 0.651 | 0.00692 | -0.05 | 94.133
3.5 | 0.714 | 0.00707 | -0.051 | 101.069
4 | 0.777 | 0.00729 | -0.052 | 106.598
4.5 | 0.84 | 0.00749 | -0.052 | 112.163
5 | 0.894 | 0.00785 | -0.052 | 113.946
5.5 | 0.952 | 0.00812 | -0.053 | 117.235
6 | 1.009 | 0.00852 | -0.053 | 118.354
6.5 | 1.065 | 0.00897 | -0.054 | 118.69
7 | 1.118 | 0.00971 | -0.054 | 115.101
7.5 | 1.166 | 0.0113 | -0.055 | 103.186
8 | 1.215 | 0.01279 | -0.055 | 94.952
8.5 | 1.258 | 0.01578 | -0.055 | 79.71
9 | 1.299 | 0.01905 | -0.056 | 68.211
9.5 | 1.341 | 0.02019 | -0.056 | 66.439
10 | 1.38 | 0.02141 | -0.056 | 64.475
10.5 | 1.416 | 0.02256 | -0.057 | 62.74
11 | 1.446 | 0.02409 | -0.057 | 60.037
11.5 | 1.473 | 0.02551 | -0.058 | 57.733
12 | 1.495 | 0.0272 | -0.058 | 54.946
12.5 | 1.511 | 0.02896 | -0.059 | 52.179
13 | 1.518 | 0.03088 | -0.059 | 49.168
13.5 | 1.518 | 0.033 | -0.059 | 46
14 | 1.51 | 0.03556 | -0.06 | 42.479
14.5 | 1.496 | 0.03826 | -0.06 | 39.095
15 | 1.473 | 0.04154 | -0.06 | 35.457
15.5 | 1.442 | 0.04526 | -0.06 | 31.873
16 | 1.405 | 0.04895 | -0.061 | 28.709
16.5 | 1.357 | 0.05298 | -0.061 | 25.619
17 | 1.294 | 0.06046 | -0.06 | 21.396
17.5 | 1.223 | 0.06913 | -0.06 | 17.687
18 | 1.141 | 0.08236 | -0.059 | 13.849

## 54. Re 2M Mach 0.25 (2)
BIGFOIL.COM POLAR EXPORT
NACA63-318 a=0.6
NACA63-318 a=0.6 |  |  |  | Cl Max: | 1.4184 | at alpha= | 19 | deg
XFOIL ncrit=9 |  |  |  | L/D Max: | 132.203 | at alpha= | 5.5 | deg
Re: | 2000000 |  |  | Cd Min: | 0.12407 | at alpha= | -20 | deg
Mach: | 0.25 |  |  | Cl=0 at alpha= | -2.1016 | deg
|  |  |  | @ Cl=0.1, Cd= | 0.005722
|  |  |  | @ Cl=0.4, Cd= | 0.0058749
|  |  |  | @ Cl=0.6, Cd= | 0.0061424
alpha (deg) | Cl | Cd | Cm | Cl/Cd
-20 | -1.0072 | 0.12407 | -0.0235 | -8.118
-19.5 | -1.0338 | 0.11102 | -0.032 | -9.3118
-19 | -1.0601 | 0.09853 | -0.0398 | -10.7592
-18.5 | -1.0775 | 0.08789 | -0.0462 | -12.2596
-17 | -1.106 | 0.06024 | -0.0633 | -18.3599
-16.5 | -1.1071 | 0.0544 | -0.0647 | -20.3511
-16 | -1.1106 | 0.04817 | -0.0665 | -23.0558
-15.5 | -1.1042 | 0.04318 | -0.0676 | -25.572
-15 | -1.0993 | 0.03843 | -0.0681 | -28.6053
-14.5 | -1.0989 | 0.03364 | -0.068 | -32.6665
-14 | -1.0972 | 0.02922 | -0.0674 | -37.5496
-13.5 | -1.0847 | 0.02583 | -0.0663 | -41.9938
-13 | -1.0653 | 0.02311 | -0.0648 | -46.0969
-12.5 | -1.0456 | 0.02063 | -0.0629 | -50.6835
-12 | -1.023 | 0.01862 | -0.0605 | -54.9409
-11.5 | -0.9999 | 0.01697 | -0.0573 | -58.9216
-11 | -0.9861 | 0.01557 | -0.0516 | -63.3333
-10.5 | -0.9501 | 0.01452 | -0.0486 | -65.4339
-10 | -0.9041 | 0.01372 | -0.0468 | -65.8965
-9.5 | -0.854 | 0.01306 | -0.0456 | -65.3905
-9 | -0.8039 | 0.01225 | -0.0444 | -65.6245
-8.5 | -0.75 | 0.01165 | -0.0437 | -64.3777
-8 | -0.6947 | 0.01109 | -0.0432 | -62.642
-7.5 | -0.6381 | 0.01057 | -0.043 | -60.369
-7 | -0.5812 | 0.01007 | -0.0428 | -57.716
-6.5 | -0.5238 | 0.00951 | -0.0428 | -55.0789
-6 | -0.4668 | 0.00891 | -0.0428 | -52.3906
-5.5 | -0.4083 | 0.00838 | -0.043 | -48.7232
-5 | -0.3501 | 0.00782 | -0.0433 | -44.7698
-4.5 | -0.2922 | 0.00712 | -0.0437 | -41.0393
-4 | -0.2341 | 0.00645 | -0.0441 | -36.2946
-3.5 | -0.1736 | 0.00605 | -0.0448 | -28.6942
-3 | -0.1121 | 0.00585 | -0.0455 | -19.1624
-2.5 | -0.0498 | 0.00577 | -0.0463 | -8.6308
-2 | 0.0127 | 0.00574 | -0.0472 | 2.2125
-1.5 | 0.075 | 0.00573 | -0.048 | 13.089
-1 | 0.1375 | 0.00571 | -0.0489 | 24.0806
-0.5 | 0.1999 | 0.00577 | -0.0497 | 34.6447
0 | 0.2623 | 0.00576 | -0.0506 | 45.5382
0.5 | 0.3245 | 0.00582 | -0.0515 | 55.756
1 | 0.3868 | 0.00586 | -0.0523 | 66.0068
1.5 | 0.4489 | 0.00593 | -0.0532 | 75.6998
2 | 0.5108 | 0.00601 | -0.054 | 84.9917
2.5 | 0.5727 | 0.00608 | -0.0547 | 94.1941
3 | 0.634 | 0.00622 | -0.0554 | 101.9293
3.5 | 0.6957 | 0.0063 | -0.0561 | 110.4286
4.5 | 0.8169 | 0.00663 | -0.0572 | 123.2127
5 | 0.877 | 0.00683 | -0.0576 | 128.4041
5.5 | 0.936 | 0.00708 | -0.0578 | 132.2034
6 | 0.9906 | 0.00758 | -0.0574 | 130.686
6.5 | 1.0409 | 0.00828 | -0.0564 | 125.7126
7 | 1.0817 | 0.00936 | -0.0539 | 115.5662
7.5 | 1.1148 | 0.01052 | -0.0503 | 105.9696
8 | 1.1294 | 0.01173 | -0.0435 | 96.283
8.5 | 1.1412 | 0.01318 | -0.037 | 86.5857
9 | 1.1565 | 0.01487 | -0.0319 | 77.774
9.5 | 1.1742 | 0.01661 | -0.0274 | 70.6924
10.5 | 1.2124 | 0.02106 | -0.0212 | 57.5689
11 | 1.2296 | 0.02367 | -0.0183 | 51.9476
11.5 | 1.2494 | 0.02625 | -0.0158 | 47.5962
12 | 1.2686 | 0.02903 | -0.0137 | 43.6996
12.5 | 1.2901 | 0.03185 | -0.012 | 40.5055
13 | 1.3066 | 0.0352 | -0.0103 | 37.1193
13.5 | 1.3277 | 0.03838 | -0.0092 | 34.5935
14 | 1.3439 | 0.0421 | -0.0081 | 31.9216
14.5 | 1.3592 | 0.0461 | -0.0074 | 29.4837
15 | 1.3745 | 0.05023 | -0.0069 | 27.3641
15.5 | 1.3858 | 0.05495 | -0.0067 | 25.2193
16 | 1.3939 | 0.06016 | -0.0069 | 23.1699
16.5 | 1.4057 | 0.06521 | -0.0074 | 21.5565
17 | 1.4141 | 0.07077 | -0.0082 | 19.9816
17.5 | 1.418 | 0.07709 | -0.0095 | 18.3941
18 | 1.4156 | 0.08445 | -0.0114 | 16.7626
18.5 | 1.4175 | 0.09148 | -0.0136 | 15.4952
19 | 1.4184 | 0.09885 | -0.0162 | 14.349
19.5 | 1.4151 | 0.107 | -0.0195 | 13.2252
20 | 1.4082 | 0.11589 | -0.0235 | 12.1512

## 55. Re 2M Mach 0.50 (1)
BIGFOIL.COM POLAR EXPORT
NACA63-318 a=0.6
NACA63-318 a=0.6 |  |  |  | Cl Max: | 1.359 | at alpha= | 9.5 | deg
JavaFoil+Calcfoil stall+Eppler ext transition |  |  |  | L/D Max: | 106.566 | at alpha= | 5.5 | deg
Re: | 2000000 |  |  | Cd Min: | 0.00649 | at alpha= | -2 | deg
Mach: | 0.5 |  |  | Cl=0 at alpha= | -2.0986 | deg
|  |  |  | @ Cl=0.1, Cd= | 0.0065217
|  |  |  | @ Cl=0.4, Cd= | 0.0068912
|  |  |  | @ Cl=0.6, Cd= | 0.00703
alpha (deg) | Cl | Cd | Cm | Cl/Cd
-20 | -1.015 | 0.17686 | -0.013 | -5.738
-19.5 | -0.987 | 0.17751 | -0.014 | -5.56
-19 | -0.959 | 0.17066 | -0.014 | -5.621
-18.5 | -0.933 | 0.1676 | -0.015 | -5.568
-18 | -0.902 | 0.16165 | -0.014 | -5.582
-17.5 | -0.874 | 0.15714 | -0.015 | -5.561
-17 | -0.846 | 0.15187 | -0.015 | -5.57
-16.5 | -0.82 | 0.14584 | -0.016 | -5.62
-16 | -0.789 | 0.14214 | -0.015 | -5.55
-15.5 | -0.76 | 0.13473 | -0.015 | -5.644
-15 | -0.732 | 0.13195 | -0.015 | -5.55
-14.5 | -0.705 | 0.12675 | -0.016 | -5.559
-14 | -0.675 | 0.12249 | -0.015 | -5.509
-13.5 | -0.647 | 0.1136 | -0.015 | -5.695
-13 | -0.619 | 0.10905 | -0.016 | -5.676
-12.5 | -0.591 | 0.1082 | -0.016 | -5.463
-12 | -0.562 | 0.10125 | -0.015 | -5.548
-11.5 | -0.534 | 0.09658 | -0.015 | -5.526
-11 | -0.506 | 0.09148 | -0.016 | -5.528
-10.5 | -0.478 | 0.07668 | -0.017 | -6.234
-10 | -0.654 | 0.04772 | -0.029 | -13.708
-9.5 | -0.787 | 0.02474 | -0.034 | -31.831
-9 | -0.797 | 0.0208 | -0.035 | -38.313
-8.5 | -0.777 | 0.01837 | -0.037 | -42.323
-8 | -0.742 | 0.01664 | -0.037 | -44.619
-7.5 | -0.698 | 0.01527 | -0.038 | -45.694
-7 | -0.646 | 0.01405 | -0.039 | -45.998
-6.5 | -0.591 | 0.01295 | -0.04 | -45.607
-6 | -0.531 | 0.01211 | -0.041 | -43.841
-5.5 | -0.468 | 0.01127 | -0.042 | -41.554
-5 | -0.41 | 0.00881 | -0.044 | -46.528
-4.5 | -0.341 | 0.00738 | -0.045 | -46.175
-4 | -0.271 | 0.00681 | -0.046 | -39.745
-3.5 | -0.2 | 0.00667 | -0.046 | -29.986
-3 | -0.129 | 0.00657 | -0.047 | -19.608
-2.5 | -0.057 | 0.00653 | -0.048 | -8.787
-2 | 0.014 | 0.00649 | -0.049 | 2.195
-1.5 | 0.086 | 0.00651 | -0.049 | 13.224
-1 | 0.158 | 0.00657 | -0.05 | 24.007
-0.5 | 0.23 | 0.00666 | -0.051 | 34.49
0 | 0.301 | 0.00667 | -0.052 | 45.175
0.5 | 0.373 | 0.00685 | -0.052 | 54.503
1 | 0.445 | 0.00696 | -0.053 | 63.922
1.5 | 0.516 | 0.00709 | -0.054 | 72.87
2 | 0.584 | 0.00685 | -0.054 | 85.239
2.5 | 0.648 | 0.00757 | -0.055 | 85.635
3 | 0.716 | 0.00783 | -0.055 | 91.542
3.5 | 0.784 | 0.00809 | -0.056 | 96.925
4 | 0.851 | 0.00842 | -0.057 | 101.109
4.5 | 0.917 | 0.00882 | -0.057 | 103.937
5 | 0.982 | 0.00922 | -0.058 | 106.477
5.5 | 1.045 | 0.0098 | -0.058 | 106.566
6 | 1.106 | 0.01043 | -0.059 | 106.012
6.5 | 1.161 | 0.01193 | -0.059 | 97.32
7 | 1.212 | 0.01394 | -0.06 | 86.945
7.5 | 1.256 | 0.01819 | -0.06 | 69.039
8 | 1.296 | 0.02253 | -0.06 | 57.522
8.5 | 1.333 | 0.02433 | -0.061 | 54.789
9 | 1.357 | 0.02633 | -0.061 | 51.539
9.5 | 1.359 | 0.02872 | -0.061 | 47.325
10 | 1.327 | 0.03161 | -0.062 | 41.964
10.5 | 1.201 | 0.03574 | -0.062 | 33.605
11 | 0.737 | 0.08966 | -0.029 | 8.22
11.5 | 0.764 | 0.09325 | -0.028 | 8.191
12 | 0.792 | 0.09957 | -0.031 | 7.957
12.5 | 0.82 | 0.10257 | -0.031 | 7.99
13 | 0.848 | 0.10904 | -0.034 | 7.779
13.5 | 0.875 | 0.11662 | -0.034 | 7.507
14 | 0.903 | 0.12155 | -0.035 | 7.431
14.5 | 0.935 | 0.13164 | -0.04 | 7.106

## 56. Re 2M Mach 0.50 (2)
BIGFOIL.COM POLAR EXPORT
NACA63-318 a=0.6
NACA63-318 a=0.6 |  |  |  | Cl Max: | 1.2418 | at alpha= | 13.5 | deg
XFOIL ncrit=9 |  |  |  | L/D Max: | 129.709 | at alpha= | 5.5 | deg
Re: | 2000000 |  |  | Cd Min: | 0.23232 | at alpha= | -20 | deg
Mach: | 0.5 |  |  | Cl=0 at alpha= | -2.0992 | deg
|  |  |  | @ Cl=0.1, Cd= | 0.0061219
|  |  |  | @ Cl=0.4, Cd= | 0.0063032
|  |  |  | @ Cl=0.6, Cd= | 0.0066048
alpha (deg) | Cl | Cd | Cm | Cl/Cd
-20 | -0.6671 | 0.23232 | 0.0332 | -2.8715
-19.5 | -0.644 | 0.22623 | 0.029 | -2.8467
-19 | -0.6243 | 0.21818 | 0.024 | -2.8614
-18.5 | -0.6116 | 0.20752 | 0.018 | -2.9472
-18 | -0.5904 | 0.20007 | 0.0131 | -2.951
-17.5 | -0.5778 | 0.18986 | 0.0071 | -3.0433
-17 | -0.5718 | 0.17816 | 0.0004 | -3.2095
-16.5 | -0.5547 | 0.1699 | -0.0048 | -3.2649
-15.5 | -0.6064 | 0.13598 | -0.0257 | -4.4595
-15 | -0.639 | 0.12002 | -0.0365 | -5.3241
-14.5 | -0.6737 | 0.10482 | -0.047 | -6.4272
-14 | -0.7053 | 0.09088 | -0.0568 | -7.7608
-13.5 | -0.7361 | 0.07798 | -0.0657 | -9.4396
-13 | -0.7638 | 0.06652 | -0.0731 | -11.4823
-12.5 | -0.7882 | 0.05644 | -0.0787 | -13.9653
-12 | -0.8068 | 0.04789 | -0.0824 | -16.8469
-11 | -0.8205 | 0.03508 | -0.0844 | -23.3894
-10.5 | -0.8184 | 0.03016 | -0.0833 | -27.1353
-10 | -0.8122 | 0.02579 | -0.0814 | -31.4928
-9.5 | -0.8006 | 0.02195 | -0.0789 | -36.4738
-9 | -0.7837 | 0.01869 | -0.0759 | -41.9315
-8.5 | -0.7659 | 0.0159 | -0.072 | -48.1698
-8 | -0.7517 | 0.0141 | -0.0652 | -53.3121
-7.5 | -0.7063 | 0.01294 | -0.0612 | -54.5827
-7 | -0.652 | 0.01195 | -0.0582 | -54.5607
-6.5 | -0.5905 | 0.01118 | -0.0562 | -52.8175
-6 | -0.5268 | 0.01048 | -0.0546 | -50.2672
-5.5 | -0.4625 | 0.00975 | -0.0535 | -47.4359
-5 | -0.398 | 0.009 | -0.0527 | -44.2222
-4.5 | -0.3317 | 0.00829 | -0.0522 | -40.0121
-4 | -0.2667 | 0.00743 | -0.052 | -35.895
-3.5 | -0.2004 | 0.00666 | -0.052 | -30.0901
-3 | -0.1301 | 0.00628 | -0.0524 | -20.7166
-2.5 | -0.0582 | 0.00617 | -0.0531 | -9.4327
-2 | 0.0144 | 0.00613 | -0.0538 | 2.3491
-1.5 | 0.0866 | 0.00612 | -0.0547 | 14.1503
-1 | 0.1586 | 0.00613 | -0.0555 | 25.8728
-0.5 | 0.2308 | 0.00617 | -0.0564 | 37.4068
0 | 0.3024 | 0.00622 | -0.0573 | 48.6174
0.5 | 0.3744 | 0.00626 | -0.0581 | 59.8083
1 | 0.4456 | 0.00638 | -0.0589 | 69.8433
1.5 | 0.5175 | 0.00643 | -0.0597 | 80.4821
2 | 0.5882 | 0.00659 | -0.0603 | 89.2564
2.5 | 0.66 | 0.00668 | -0.0609 | 98.8024
3 | 0.7307 | 0.00685 | -0.0613 | 106.6715
3.5 | 0.8012 | 0.00702 | -0.0615 | 114.1311
4 | 0.8713 | 0.00723 | -0.0614 | 120.5118
4.5 | 0.9393 | 0.00751 | -0.061 | 125.0732
5 | 1.0063 | 0.00783 | -0.0602 | 128.5185
5.5 | 1.0701 | 0.00825 | -0.0587 | 129.7091
6 | 1.1172 | 0.00911 | -0.0548 | 122.6345
6.5 | 1.1199 | 0.01071 | -0.0446 | 104.5658
7 | 1.1209 | 0.01316 | -0.0362 | 85.1748
8 | 1.1241 | 0.01942 | -0.023 | 57.8836
8.5 | 1.1297 | 0.02282 | -0.0179 | 49.5048
9 | 1.1386 | 0.0263 | -0.0135 | 43.2928
10 | 1.1502 | 0.03437 | -0.006 | 33.4652
11 | 1.1856 | 0.04337 | -0.0037 | 27.3369
11.5 | 1.2021 | 0.04804 | -0.0022 | 25.0229
12 | 1.2168 | 0.0531 | -0.0012 | 22.9153
12.5 | 1.227 | 0.05882 | -0.0006 | 20.8603
13 | 1.2355 | 0.06497 | -0.0006 | 19.0165
13.5 | 1.2418 | 0.07167 | -0.0011 | 17.3266
14 | 1.2407 | 0.07945 | -0.0025 | 15.6161
14.5 | 1.238 | 0.08779 | -0.0047 | 14.1018
15 | 1.2321 | 0.0969 | -0.0076 | 12.7152
15.5 | 1.2238 | 0.10668 | -0.0116 | 11.4717
16 | 1.2132 | 0.11719 | -0.0165 | 10.3524
16.5 | 1.1986 | 0.12858 | -0.0225 | 9.3218
17 | 1.1829 | 0.14055 | -0.0295 | 8.4162
17.5 | 1.1663 | 0.15301 | -0.0374 | 7.6224
18 | 1.1514 | 0.16573 | -0.0459 | 6.9474
18.5 | 1.1366 | 0.17879 | -0.055 | 6.3572

## 57. Re 3M Mach 0.00 (1)
BIGFOIL.COM POLAR EXPORT
NACA63-318 a=0.6
NACA63-318 a=0.6 |  |  |  | Cl Max: | 1.591 | at alpha= | 15 | deg
JavaFoil+Calcfoil stall+Eppler ext transition |  |  |  | L/D Max: | 126.975 | at alpha= | 6 | deg
Re: | 3000000 |  |  | Cd Min: | 0.00579 | at alpha= | -2 | deg
Mach: | 0 |  |  | Cl=0 at alpha= | -2.0968 | deg
|  |  |  | @ Cl=0.1, Cd= | 0.00583
|  |  |  | @ Cl=0.4, Cd= | 0.0060369
|  |  |  | @ Cl=0.6, Cd= | 0.00631
alpha (deg) | Cl | Cd | Cm | Cl/Cd
-20 | -1.088 | 0.10117 | -0.016 | -10.754
-19.5 | -1.115 | 0.08911 | -0.016 | -12.516
-19 | -1.141 | 0.07788 | -0.017 | -14.65
-18.5 | -1.17 | 0.06399 | -0.018 | -18.287
-18 | -1.183 | 0.05973 | -0.019 | -19.801
-17.5 | -1.198 | 0.05273 | -0.02 | -22.713
-17 | -1.207 | 0.04723 | -0.02 | -25.55
-16.5 | -1.211 | 0.04212 | -0.021 | -28.741
-16 | -1.209 | 0.03848 | -0.022 | -31.423
-15.5 | -1.204 | 0.03511 | -0.023 | -34.285
-15 | -1.195 | 0.03143 | -0.023 | -38.036
-14.5 | -1.181 | 0.02857 | -0.024 | -41.327
-14 | -1.162 | 0.0258 | -0.025 | -45.044
-13.5 | -1.139 | 0.02341 | -0.025 | -48.662
-13 | -1.112 | 0.02145 | -0.026 | -51.841
-12.5 | -1.083 | 0.01955 | -0.027 | -55.377
-12 | -1.05 | 0.01803 | -0.028 | -58.239
-11.5 | -1.015 | 0.01659 | -0.028 | -61.172
-11 | -0.977 | 0.01535 | -0.029 | -63.647
-10.5 | -0.936 | 0.01427 | -0.03 | -65.641
-10 | -0.894 | 0.01327 | -0.031 | -67.344
-9.5 | -0.848 | 0.01252 | -0.031 | -67.783
-9 | -0.801 | 0.01172 | -0.032 | -68.378
-8.5 | -0.752 | 0.01109 | -0.033 | -67.814
-8 | -0.702 | 0.00987 | -0.034 | -71.095
-7.5 | -0.653 | 0.00987 | -0.035 | -66.163
-7 | -0.596 | 0.00946 | -0.036 | -62.973
-6.5 | -0.537 | 0.00911 | -0.036 | -58.942
-6 | -0.478 | 0.00875 | -0.037 | -54.613
-5.5 | -0.418 | 0.00786 | -0.037 | -53.132
-5 | -0.357 | 0.00681 | -0.038 | -52.468
-4.5 | -0.296 | 0.00644 | -0.039 | -46.032
-4 | -0.235 | 0.00601 | -0.039 | -39.138
-3.5 | -0.173 | 0.00592 | -0.04 | -29.287
-3 | -0.112 | 0.00586 | -0.041 | -19.043
-2.5 | -0.05 | 0.00581 | -0.041 | -8.561
-2 | 0.012 | 0.00579 | -0.042 | 2.13
-1.5 | 0.075 | 0.00583 | -0.043 | 12.785
-1 | 0.137 | 0.00583 | -0.043 | 23.428
-0.5 | 0.199 | 0.00586 | -0.044 | 33.921
0 | 0.261 | 0.00588 | -0.045 | 44.358
0.5 | 0.323 | 0.00598 | -0.045 | 54.065
1 | 0.385 | 0.00602 | -0.046 | 64.023
1.5 | 0.447 | 0.00609 | -0.047 | 73.467
2 | 0.509 | 0.00616 | -0.047 | 82.639
2.5 | 0.569 | 0.00624 | -0.048 | 91.136
3 | 0.631 | 0.00638 | -0.049 | 98.905
3.5 | 0.692 | 0.00647 | -0.049 | 106.873
4 | 0.753 | 0.00667 | -0.05 | 112.845
4.5 | 0.814 | 0.00683 | -0.051 | 119.167
5 | 0.875 | 0.00709 | -0.051 | 123.308
5.5 | 0.934 | 0.00739 | -0.052 | 126.388
6 | 0.985 | 0.00776 | -0.052 | 126.975
6.5 | 1.038 | 0.00837 | -0.053 | 124.043
7 | 1.088 | 0.00951 | -0.053 | 114.489
7.5 | 1.138 | 0.0105 | -0.053 | 108.377
8 | 1.185 | 0.01255 | -0.054 | 94.393
8.5 | 1.232 | 0.01389 | -0.054 | 88.693
9 | 1.275 | 0.0163 | -0.054 | 78.225
9.5 | 1.319 | 0.01718 | -0.055 | 76.793
10 | 1.361 | 0.01817 | -0.055 | 74.913
10.5 | 1.4 | 0.01919 | -0.056 | 72.959
11 | 1.437 | 0.02019 | -0.056 | 71.168
11.5 | 1.47 | 0.02129 | -0.056 | 69.056
12 | 1.501 | 0.02256 | -0.057 | 66.54
12.5 | 1.528 | 0.02383 | -0.057 | 64.125
13 | 1.549 | 0.02534 | -0.058 | 61.143
13.5 | 1.566 | 0.02683 | -0.058 | 58.375
14 | 1.578 | 0.0285 | -0.058 | 55.382
14.5 | 1.587 | 0.03014 | -0.059 | 52.65
15 | 1.591 | 0.03213 | -0.059 | 49.52
15.5 | 1.59 | 0.03454 | -0.059 | 46.052
16 | 1.587 | 0.03662 | -0.06 | 43.329
16.5 | 1.576 | 0.03924 | -0.06 | 40.167
17 | 1.56 | 0.04206 | -0.06 | 37.09
17.5 | 1.541 | 0.04476 | -0.061 | 34.421
18 | 1.517 | 0.04814 | -0.061 | 31.52
18.5 | 1.491 | 0.05142 | -0.061 | 29
19 | 1.461 | 0.05568 | -0.061 | 26.247
19.5 | 1.427 | 0.06094 | -0.061 | 23.42
20 | 1.392 | 0.06587 | -0.061 | 21.133

## 58. Re 3M Mach 0.00 (2)
BIGFOIL.COM POLAR EXPORT
NACA63-318 a=0.6
NACA63-318 a=0.6 |  |  |  | Cl Max: | 1.5552 | at alpha= | 20 | deg
XFOIL ncrit=9 |  |  |  | L/D Max: | 137.749 | at alpha= | 5 | deg
Re: | 3000000 |  |  | Cd Min: | 0.07944 | at alpha= | 20 | deg
Mach: | 0 |  |  | Cl=0 at alpha= | -2.101 | deg
|  |  |  | @ Cl=0.1, Cd= | 0.0051408
|  |  |  | @ Cl=0.4, Cd= | 0.0052675
|  |  |  | @ Cl=0.6, Cd= | 0.0055135
alpha (deg) | Cl | Cd | Cm | Cl/Cd
-20 | -1.3607 | 0.05863 | -0.0529 | -23.2083
-19.5 | -1.3587 | 0.05292 | -0.0552 | -25.6746
-19 | -1.3531 | 0.04787 | -0.0569 | -28.2661
-17.5 | -1.3115 | 0.03578 | -0.0613 | -36.6546
-17 | -1.3101 | 0.03177 | -0.0607 | -41.237
-16.5 | -1.3029 | 0.02826 | -0.06 | -46.104
-16 | -1.2877 | 0.02548 | -0.0591 | -50.5377
-15.5 | -1.27 | 0.02301 | -0.0579 | -55.1934
-15 | -1.2486 | 0.02096 | -0.0565 | -59.5706
-14.5 | -1.2262 | 0.01917 | -0.0546 | -63.9645
-14 | -1.2025 | 0.01766 | -0.0524 | -68.0917
-13.5 | -1.1788 | 0.01643 | -0.0494 | -71.7468
-13 | -1.1622 | 0.01538 | -0.0444 | -75.5657
-12.5 | -1.1286 | 0.01445 | -0.0418 | -78.1038
-12 | -1.0862 | 0.01374 | -0.0404 | -79.0539
-11.5 | -1.0399 | 0.01312 | -0.0395 | -79.2607
-11 | -0.991 | 0.01258 | -0.0389 | -78.7758
-10 | -0.8908 | 0.01142 | -0.0381 | -78.0035
-9.5 | -0.8379 | 0.01097 | -0.038 | -76.381
-9 | -0.7842 | 0.01053 | -0.0381 | -74.4729
-8.5 | -0.7302 | 0.01006 | -0.0381 | -72.5845
-8 | -0.6748 | 0.0097 | -0.0384 | -69.567
-7.5 | -0.6192 | 0.00929 | -0.0387 | -66.6523
-7 | -0.5632 | 0.0089 | -0.039 | -63.2809
-6.5 | -0.5072 | 0.00848 | -0.0394 | -59.8113
-6 | -0.4509 | 0.00802 | -0.0398 | -56.2219
-5.5 | -0.3941 | 0.00762 | -0.0404 | -51.7192
-5 | -0.3371 | 0.00717 | -0.0409 | -47.0153
-4.5 | -0.2803 | 0.00669 | -0.0415 | -41.8984
-4 | -0.2233 | 0.00614 | -0.0422 | -36.3681
-3.5 | -0.1659 | 0.00566 | -0.0429 | -29.311
-3 | -0.1074 | 0.00537 | -0.0436 | -20
-2.5 | -0.0478 | 0.00521 | -0.0445 | -9.1747
-2 | 0.0121 | 0.00519 | -0.0454 | 2.3314
-1.5 | 0.0723 | 0.00515 | -0.0463 | 14.0388
-1 | 0.1323 | 0.00513 | -0.0472 | 25.7895
-0.5 | 0.1925 | 0.00514 | -0.0481 | 37.4514
0 | 0.2526 | 0.00516 | -0.049 | 48.9535
0.5 | 0.3126 | 0.00519 | -0.0499 | 60.2312
1 | 0.3726 | 0.00524 | -0.0508 | 71.1069
1.5 | 0.4323 | 0.0053 | -0.0516 | 81.566
2 | 0.4921 | 0.00536 | -0.0525 | 91.8097
2.5 | 0.5515 | 0.00544 | -0.0533 | 101.3787
3 | 0.6109 | 0.00553 | -0.0541 | 110.4702
3.5 | 0.6698 | 0.00565 | -0.0549 | 118.5487
4 | 0.7282 | 0.00581 | -0.0556 | 125.3356
4.5 | 0.7866 | 0.00596 | -0.0563 | 131.9799
5 | 0.8444 | 0.00613 | -0.0569 | 137.7488
6 | 0.9509 | 0.00716 | -0.0569 | 132.8073
6.5 | 0.9993 | 0.00793 | -0.0563 | 126.0151
7 | 1.0444 | 0.0088 | -0.0551 | 118.6818
7.5 | 1.0856 | 0.00972 | -0.0533 | 111.6872
8 | 1.1246 | 0.01058 | -0.0511 | 106.2949
8.5 | 1.1604 | 0.01138 | -0.0483 | 101.9684
9 | 1.1808 | 0.01217 | -0.0428 | 97.0255
9.5 | 1.1988 | 0.0133 | -0.0377 | 90.1353
10 | 1.2168 | 0.01468 | -0.0332 | 82.8883
10.5 | 1.2325 | 0.01607 | -0.0285 | 76.6957
11 | 1.2641 | 0.01758 | -0.0272 | 71.9056
11.5 | 1.2884 | 0.01932 | -0.0247 | 66.6874
12 | 1.3141 | 0.02108 | -0.0226 | 62.3387
12.5 | 1.3369 | 0.02311 | -0.0205 | 57.8494
13 | 1.3613 | 0.0251 | -0.0187 | 54.2351
13.5 | 1.3832 | 0.02736 | -0.0169 | 50.5556
14 | 1.4034 | 0.02989 | -0.0154 | 46.9522
14.5 | 1.4247 | 0.03247 | -0.0141 | 43.8774
15 | 1.4426 | 0.03544 | -0.013 | 40.7054
15.5 | 1.4597 | 0.03863 | -0.0121 | 37.7867
16 | 1.4781 | 0.04182 | -0.0114 | 35.3443
16.5 | 1.4931 | 0.04548 | -0.011 | 32.8298
17 | 1.5053 | 0.04952 | -0.0107 | 30.3978
17.5 | 1.5175 | 0.0537 | -0.0108 | 28.2588
18 | 1.531 | 0.05788 | -0.011 | 26.4513
18.5 | 1.5404 | 0.06263 | -0.0116 | 24.5952
19 | 1.5477 | 0.06778 | -0.0124 | 22.8342
19.5 | 1.5499 | 0.07371 | -0.0136 | 21.027
20 | 1.5552 | 0.07944 | -0.0151 | 19.577

## 59. Re 3M Mach 0.10 (1)
BIGFOIL.COM POLAR EXPORT
NACA63-318 a=0.6
NACA63-318 a=0.6 |  |  |  | Cl Max: | 1.579 | at alpha= | 15 | deg
JavaFoil+Calcfoil stall+Eppler ext transition |  |  |  | L/D Max: | 126.622 | at alpha= | 5.5 | deg
Re: | 3000000 |  |  | Cd Min: | 0.00583 | at alpha= | -1.5 | deg
Mach: | 0.1 |  |  | Cl=0 at alpha= | -2.0968 | deg
|  |  |  | @ Cl=0.1, Cd= | 0.00583
|  |  |  | @ Cl=0.4, Cd= | 0.0060368
|  |  |  | @ Cl=0.6, Cd= | 0.0063307
alpha (deg) | Cl | Cd | Cm | Cl/Cd
-20 | -1.031 | 0.1172 | -0.015 | -8.793
-19.5 | -1.06 | 0.10502 | -0.016 | -10.089
-19 | -1.096 | 0.08715 | -0.017 | -12.577
-18.5 | -1.132 | 0.07003 | -0.018 | -16.17
-18 | -1.155 | 0.06135 | -0.019 | -18.833
-17.5 | -1.17 | 0.05661 | -0.02 | -20.661
-17 | -1.184 | 0.04964 | -0.02 | -23.858
-16.5 | -1.19 | 0.04477 | -0.021 | -26.592
-16 | -1.194 | 0.03987 | -0.022 | -29.95
-15.5 | -1.192 | 0.03632 | -0.023 | -32.804
-15 | -1.185 | 0.03255 | -0.023 | -36.413
-14.5 | -1.173 | 0.02952 | -0.024 | -39.738
-14 | -1.155 | 0.02685 | -0.025 | -43.022
-13.5 | -1.135 | 0.02402 | -0.026 | -47.235
-13 | -1.109 | 0.02199 | -0.026 | -50.426
-12.5 | -1.08 | 0.02021 | -0.027 | -53.454
-12 | -1.049 | 0.01852 | -0.028 | -56.631
-11.5 | -1.015 | 0.01701 | -0.029 | -59.663
-11 | -0.978 | 0.01563 | -0.029 | -62.556
-10.5 | -0.938 | 0.0145 | -0.03 | -64.679
-10 | -0.895 | 0.01347 | -0.031 | -66.484
-9.5 | -0.85 | 0.01267 | -0.032 | -67.1
-9 | -0.803 | 0.01195 | -0.032 | -67.213
-8.5 | -0.754 | 0.01126 | -0.033 | -67.006
-8 | -0.704 | 0.01069 | -0.034 | -65.849
-7.5 | -0.656 | 0.00991 | -0.035 | -66.195
-7 | -0.598 | 0.00957 | -0.036 | -62.519
-6.5 | -0.54 | 0.00915 | -0.036 | -59.014
-6 | -0.48 | 0.00884 | -0.037 | -54.299
-5.5 | -0.42 | 0.00788 | -0.038 | -53.316
-5 | -0.359 | 0.00686 | -0.038 | -52.339
-4.5 | -0.298 | 0.00643 | -0.039 | -46.288
-4 | -0.236 | 0.00604 | -0.04 | -39.117
-3.5 | -0.174 | 0.00593 | -0.04 | -29.414
-3 | -0.112 | 0.00586 | -0.041 | -19.149
-2.5 | -0.05 | 0.00584 | -0.042 | -8.558
-2 | 0.012 | 0.00586 | -0.042 | 2.118
-1.5 | 0.075 | 0.00583 | -0.043 | 12.842
-1 | 0.137 | 0.00583 | -0.044 | 23.552
-0.5 | 0.2 | 0.0059 | -0.044 | 33.839
0 | 0.262 | 0.00595 | -0.045 | 44.072
0.5 | 0.325 | 0.00598 | -0.046 | 54.322
1 | 0.387 | 0.00602 | -0.046 | 64.324
1.5 | 0.449 | 0.0061 | -0.047 | 73.712
2 | 0.512 | 0.00618 | -0.048 | 82.819
2.5 | 0.572 | 0.00629 | -0.048 | 90.908
3 | 0.634 | 0.00638 | -0.049 | 99.34
3.5 | 0.695 | 0.00654 | -0.05 | 106.402
4 | 0.757 | 0.00669 | -0.05 | 113.22
4.5 | 0.818 | 0.0069 | -0.051 | 118.57
5 | 0.879 | 0.00711 | -0.052 | 123.662
5.5 | 0.939 | 0.00741 | -0.052 | 126.622
6 | 0.989 | 0.00783 | -0.052 | 126.404
6.5 | 1.042 | 0.00849 | -0.053 | 122.796
7 | 1.092 | 0.00961 | -0.053 | 113.692
7.5 | 1.143 | 0.01063 | -0.053 | 107.464
8 | 1.189 | 0.01269 | -0.054 | 93.679
8.5 | 1.237 | 0.01405 | -0.054 | 87.988
9 | 1.28 | 0.01652 | -0.054 | 77.486
9.5 | 1.324 | 0.01739 | -0.055 | 76.124
10 | 1.365 | 0.01839 | -0.055 | 74.216
10.5 | 1.404 | 0.01949 | -0.056 | 72.019
11 | 1.44 | 0.02049 | -0.056 | 70.256
11.5 | 1.472 | 0.02161 | -0.057 | 68.143
12 | 1.502 | 0.02291 | -0.057 | 65.576
12.5 | 1.528 | 0.02431 | -0.058 | 62.832
13 | 1.547 | 0.02576 | -0.058 | 60.063
13.5 | 1.562 | 0.0273 | -0.058 | 57.214
14 | 1.572 | 0.02904 | -0.059 | 54.149
14.5 | 1.578 | 0.03091 | -0.059 | 51.047
15 | 1.579 | 0.03301 | -0.059 | 47.849
15.5 | 1.576 | 0.03532 | -0.06 | 44.609
16 | 1.568 | 0.03792 | -0.06 | 41.349
16.5 | 1.554 | 0.04055 | -0.06 | 38.314
17 | 1.534 | 0.04332 | -0.061 | 35.407
17.5 | 1.51 | 0.04618 | -0.061 | 32.697
18 | 1.482 | 0.0498 | -0.061 | 29.748
18.5 | 1.45 | 0.05368 | -0.061 | 27.006
19 | 1.415 | 0.05791 | -0.061 | 24.432
19.5 | 1.375 | 0.06389 | -0.061 | 21.516
20 | 1.334 | 0.0695 | -0.061 | 19.201

## 60. Re 3M Mach 0.10 (2)
BIGFOIL.COM POLAR EXPORT
NACA63-318 a=0.6
NACA63-318 a=0.6 |  |  |  | Cl Max: | 1.5463 | at alpha= | 20 | deg
XFOIL ncrit=9 |  |  |  | L/D Max: | 138.049 | at alpha= | 5.5 | deg
Re: | 3000000 |  |  | Cd Min: | 0.08298 | at alpha= | 20 | deg
Mach: | 0.1 |  |  | Cl=0 at alpha= | -2.1012 | deg
|  |  |  | @ Cl=0.1, Cd= | 0.0051565
|  |  |  | @ Cl=0.4, Cd= | 0.0052769
|  |  |  | @ Cl=0.6, Cd= | 0.0055325
alpha (deg) | Cl | Cd | Cm | Cl/Cd
-20 | -1.3378 | 0.06359 | -0.0525 | -21.0379
-19.5 | -1.3385 | 0.05725 | -0.0553 | -23.3799
-19 | -1.3357 | 0.05164 | -0.0574 | -25.8656
-17 | -1.2918 | 0.03454 | -0.0624 | -37.4001
-16.5 | -1.2921 | 0.03024 | -0.0619 | -42.7282
-16 | -1.2798 | 0.02709 | -0.0611 | -47.2425
-15.5 | -1.2636 | 0.02436 | -0.06 | -51.8719
-15 | -1.2435 | 0.02206 | -0.0587 | -56.369
-14.5 | -1.2218 | 0.02007 | -0.057 | -60.8769
-14 | -1.1984 | 0.01837 | -0.0549 | -65.2368
-13.5 | -1.1743 | 0.01697 | -0.0523 | -69.1986
-13 | -1.1525 | 0.01583 | -0.0485 | -72.8048
-12.5 | -1.1312 | 0.01476 | -0.0438 | -76.6396
-12 | -1.0907 | 0.01397 | -0.042 | -78.0744
-11.5 | -1.0453 | 0.01331 | -0.0409 | -78.5349
-11 | -0.9967 | 0.01273 | -0.0401 | -78.2954
-10.5 | -0.9463 | 0.01221 | -0.0396 | -77.502
-10 | -0.8963 | 0.01154 | -0.039 | -77.669
-9.5 | -0.8433 | 0.01106 | -0.0388 | -76.2477
-9 | -0.789 | 0.01065 | -0.0388 | -74.0845
-8.5 | -0.7349 | 0.01014 | -0.0388 | -72.4753
-8 | -0.679 | 0.00979 | -0.039 | -69.3565
-7.5 | -0.6233 | 0.00934 | -0.0392 | -66.7345
-7 | -0.5668 | 0.00896 | -0.0395 | -63.2589
-6.5 | -0.5103 | 0.00854 | -0.0398 | -59.7541
-6 | -0.4538 | 0.00806 | -0.0402 | -56.3027
-5.5 | -0.3966 | 0.00766 | -0.0407 | -51.7755
-5 | -0.3391 | 0.00722 | -0.0412 | -46.9668
-4.5 | -0.282 | 0.00672 | -0.0418 | -41.9643
-4 | -0.2247 | 0.00618 | -0.0424 | -36.3592
-3.5 | -0.1669 | 0.00568 | -0.0431 | -29.3838
-2.5 | -0.0481 | 0.00523 | -0.0448 | -9.1969
-2 | 0.0122 | 0.0052 | -0.0456 | 2.3462
-1.5 | 0.0728 | 0.00517 | -0.0465 | 14.0812
-1 | 0.1332 | 0.00514 | -0.0474 | 25.9144
-0.5 | 0.1937 | 0.00516 | -0.0483 | 37.5388
0 | 0.2542 | 0.00517 | -0.0492 | 49.1683
0.5 | 0.3146 | 0.00521 | -0.0501 | 60.3839
1 | 0.3751 | 0.00525 | -0.051 | 71.4476
2 | 0.4954 | 0.00538 | -0.0528 | 92.0818
2.5 | 0.5552 | 0.00545 | -0.0536 | 101.8716
3 | 0.6149 | 0.00556 | -0.0544 | 110.5935
3.5 | 0.6742 | 0.00567 | -0.0552 | 118.9065
4 | 0.733 | 0.00584 | -0.0559 | 125.5137
4.5 | 0.7918 | 0.00599 | -0.0565 | 132.187
5 | 0.85 | 0.00616 | -0.0572 | 137.987
5.5 | 0.9056 | 0.00656 | -0.0574 | 138.0488
6 | 0.9569 | 0.00721 | -0.0571 | 132.7184
6.5 | 1.0049 | 0.00801 | -0.0562 | 125.4557
7 | 1.0501 | 0.00888 | -0.055 | 118.2545
7.5 | 1.0903 | 0.00985 | -0.0529 | 110.6904
8 | 1.1288 | 0.0107 | -0.0505 | 105.4953
8.5 | 1.1626 | 0.01151 | -0.0473 | 101.0078
9 | 1.1785 | 0.01241 | -0.0411 | 94.9637
9.5 | 1.1979 | 0.01361 | -0.0363 | 88.0162
10 | 1.2159 | 0.01508 | -0.0319 | 80.63
10.5 | 1.2301 | 0.01657 | -0.027 | 74.2366
11.5 | 1.2872 | 0.01997 | -0.0235 | 64.4567
12 | 1.3131 | 0.02179 | -0.0214 | 60.2616
12.5 | 1.3347 | 0.02397 | -0.0192 | 55.6821
13 | 1.3591 | 0.02605 | -0.0174 | 52.1727
13.5 | 1.3801 | 0.02848 | -0.0157 | 48.4586
14 | 1.401 | 0.03108 | -0.0142 | 45.0772
14.5 | 1.4214 | 0.03383 | -0.013 | 42.016
15 | 1.4382 | 0.03702 | -0.0118 | 38.8493
15.5 | 1.4568 | 0.04019 | -0.011 | 36.2478
16 | 1.4744 | 0.04359 | -0.0104 | 33.8243
16.5 | 1.488 | 0.04749 | -0.01 | 31.3329
17 | 1.499 | 0.05178 | -0.0098 | 28.9494
17.5 | 1.5137 | 0.05585 | -0.01 | 27.103
18 | 1.5259 | 0.06029 | -0.0103 | 25.3093
18.5 | 1.534 | 0.06533 | -0.011 | 23.4808
19 | 1.5391 | 0.0709 | -0.012 | 21.708
19.5 | 1.5408 | 0.07711 | -0.0134 | 19.9818
20 | 1.5463 | 0.08298 | -0.0151 | 18.6346

## 61. Re 3M Mach 0.25 (1)
BIGFOIL.COM POLAR EXPORT
NACA63-318 a=0.6
NACA63-318 a=0.6 |  |  |  | Cl Max: | 1.523 | at alpha= | 13 | deg
JavaFoil+Calcfoil stall+Eppler ext transition |  |  |  | L/D Max: | 123.094 | at alpha= | 5.5 | deg
Re: | 3000000 |  |  | Cd Min: | 0.00589 | at alpha= | -2 | deg
Mach: | 0.25 |  |  | Cl=0 at alpha= | -2.1016 | deg
|  |  |  | @ Cl=0.1, Cd= | 0.0058936
|  |  |  | @ Cl=0.4, Cd= | 0.0060928
|  |  |  | @ Cl=0.6, Cd= | 0.0064029
alpha (deg) | Cl | Cd | Cm | Cl/Cd
-19.5 | -0.702 | 0.16767 | -0.012 | -4.189
-19 | -0.757 | 0.15339 | -0.012 | -4.936
-18.5 | -0.809 | 0.1419 | -0.013 | -5.704
-18 | -0.858 | 0.13051 | -0.014 | -6.578
-17.5 | -0.905 | 0.1175 | -0.016 | -7.704
-17 | -0.952 | 0.10017 | -0.017 | -9.507
-16.5 | -1.02 | 0.06809 | -0.02 | -14.976
-16 | -1.057 | 0.05592 | -0.021 | -18.899
-15.5 | -1.083 | 0.04761 | -0.022 | -22.758
-15 | -1.099 | 0.04129 | -0.023 | -26.623
-14.5 | -1.105 | 0.03671 | -0.024 | -30.09
-14 | -1.101 | 0.03294 | -0.025 | -33.433
-13.5 | -1.093 | 0.02898 | -0.026 | -37.725
-13 | -1.08 | 0.02567 | -0.027 | -42.089
-12.5 | -1.062 | 0.0231 | -0.027 | -45.951
-12 | -1.038 | 0.02096 | -0.028 | -49.505
-11.5 | -1.009 | 0.0192 | -0.029 | -52.573
-11 | -0.977 | 0.01746 | -0.03 | -55.96
-10.5 | -0.941 | 0.01598 | -0.031 | -58.89
-10 | -0.902 | 0.01473 | -0.031 | -61.217
-9.5 | -0.859 | 0.0137 | -0.032 | -62.706
-9 | -0.814 | 0.0128 | -0.033 | -63.583
-8.5 | -0.766 | 0.01195 | -0.034 | -64.048
-8 | -0.715 | 0.01129 | -0.035 | -63.341
-7.5 | -0.662 | 0.01071 | -0.036 | -61.876
-7 | -0.61 | 0.01021 | -0.036 | -59.72
-6.5 | -0.553 | 0.00944 | -0.037 | -58.602
-6 | -0.493 | 0.0091 | -0.038 | -54.143
-5.5 | -0.431 | 0.00811 | -0.039 | -53.159
-5 | -0.369 | 0.007 | -0.039 | -52.634
-4.5 | -0.306 | 0.00658 | -0.04 | -46.488
-4 | -0.243 | 0.00613 | -0.041 | -39.602
-3.5 | -0.179 | 0.00603 | -0.041 | -29.705
-3 | -0.115 | 0.00593 | -0.042 | -19.432
-2.5 | -0.051 | 0.0059 | -0.043 | -8.704
-2 | 0.013 | 0.00589 | -0.044 | 2.164
-1.5 | 0.077 | 0.00589 | -0.044 | 13.055
-1 | 0.141 | 0.0059 | -0.045 | 23.93
-0.5 | 0.205 | 0.00593 | -0.046 | 34.61
0 | 0.27 | 0.00599 | -0.046 | 44.98
0.5 | 0.334 | 0.00605 | -0.047 | 55.174
1 | 0.398 | 0.00609 | -0.048 | 65.308
1.5 | 0.462 | 0.00618 | -0.048 | 74.803
2 | 0.526 | 0.00627 | -0.049 | 83.851
2.5 | 0.588 | 0.00638 | -0.05 | 92.066
3 | 0.651 | 0.0065 | -0.05 | 100.166
3.5 | 0.714 | 0.00669 | -0.051 | 106.818
4 | 0.777 | 0.00686 | -0.052 | 113.373
4.5 | 0.84 | 0.00709 | -0.052 | 118.42
5 | 0.903 | 0.00738 | -0.053 | 122.347
5.5 | 0.954 | 0.00775 | -0.053 | 123.094
6 | 1.011 | 0.00822 | -0.054 | 122.983
6.5 | 1.064 | 0.00925 | -0.054 | 115.037
7 | 1.116 | 0.01024 | -0.054 | 109.036
7.5 | 1.165 | 0.01186 | -0.055 | 98.244
8 | 1.213 | 0.01386 | -0.055 | 87.481
8.5 | 1.261 | 0.01505 | -0.055 | 83.767
9 | 1.303 | 0.01765 | -0.056 | 73.811
9.5 | 1.345 | 0.0187 | -0.056 | 71.931
10 | 1.384 | 0.01982 | -0.057 | 69.822
10.5 | 1.419 | 0.02101 | -0.057 | 67.573
11 | 1.45 | 0.02233 | -0.058 | 64.965
11.5 | 1.477 | 0.02364 | -0.058 | 62.488
12 | 1.499 | 0.0252 | -0.058 | 59.492
12.5 | 1.516 | 0.0268 | -0.059 | 56.575
13 | 1.523 | 0.02852 | -0.059 | 53.407
13.5 | 1.523 | 0.03073 | -0.06 | 49.543
14 | 1.515 | 0.03301 | -0.06 | 45.903
14.5 | 1.5 | 0.03527 | -0.06 | 42.535
15 | 1.478 | 0.03832 | -0.061 | 38.574
15.5 | 1.448 | 0.04161 | -0.061 | 34.79
16 | 1.411 | 0.04495 | -0.061 | 31.394
16.5 | 1.363 | 0.04857 | -0.061 | 28.065
17 | 1.302 | 0.05439 | -0.061 | 23.944
17.5 | 1.233 | 0.06144 | -0.061 | 20.075
18 | 1.156 | 0.07085 | -0.06 | 16.317

## 62. Re 3M Mach 0.25 (2)
BIGFOIL.COM POLAR EXPORT
NACA63-318 a=0.6
NACA63-318 a=0.6 |  |  |  | Cl Max: | 1.4883 | at alpha= | 19.5 | deg
XFOIL ncrit=9 |  |  |  | L/D Max: | 138.978 | at alpha= | 5.5 | deg
Re: | 3000000 |  |  | Cd Min: | 0.10443 | at alpha= | 20 | deg
Mach: | 0.25 |  |  | Cl=0 at alpha= | -2.1027 | deg
|  |  |  | @ Cl=0.1, Cd= | 0.0052443
|  |  |  | @ Cl=0.4, Cd= | 0.0053411
|  |  |  | @ Cl=0.6, Cd= | 0.0055879
alpha (deg) | Cl | Cd | Cm | Cl/Cd
-20 | -1.1454 | 0.10208 | -0.0387 | -11.2206
-19.5 | -1.1716 | 0.09024 | -0.046 | -12.9832
-18 | -1.2187 | 0.0635 | -0.0587 | -19.1921
-17.5 | -1.2105 | 0.05569 | -0.0654 | -21.7364
-17 | -1.2142 | 0.04939 | -0.0673 | -24.5839
-16 | -1.2134 | 0.03857 | -0.0693 | -31.4597
-15.5 | -1.2116 | 0.03386 | -0.0693 | -35.7826
-15 | -1.2023 | 0.02999 | -0.0687 | -40.09
-14.5 | -1.1876 | 0.0267 | -0.0677 | -44.4794
-14 | -1.1692 | 0.02386 | -0.0663 | -49.0025
-13.5 | -1.1489 | 0.02131 | -0.0646 | -53.9137
-13 | -1.1248 | 0.01924 | -0.0625 | -58.4615
-12.5 | -1.1005 | 0.01743 | -0.0598 | -63.1383
-12 | -1.087 | 0.01566 | -0.0551 | -69.4125
-11.5 | -1.0652 | 0.01457 | -0.0498 | -73.1091
-11 | -1.0225 | 0.01374 | -0.0475 | -74.4178
-10.5 | -0.9744 | 0.01302 | -0.0458 | -74.8387
-10 | -0.9224 | 0.01242 | -0.0447 | -74.2673
-9.5 | -0.8715 | 0.01168 | -0.0435 | -74.6147
-9 | -0.8165 | 0.01113 | -0.0429 | -73.3603
-8.5 | -0.76 | 0.01064 | -0.0425 | -71.4286
-8 | -0.7034 | 0.01013 | -0.0421 | -69.4373
-7.5 | -0.6451 | 0.00969 | -0.0421 | -66.5738
-7 | -0.5865 | 0.00929 | -0.0421 | -63.1324
-6.5 | -0.5276 | 0.00885 | -0.0422 | -59.6158
-6 | -0.4692 | 0.00836 | -0.0424 | -56.1244
-5.5 | -0.4102 | 0.00788 | -0.0427 | -52.0558
-5 | -0.3507 | 0.00744 | -0.0431 | -47.1371
-4.5 | -0.2914 | 0.00692 | -0.0435 | -42.1098
-4 | -0.2322 | 0.00638 | -0.0441 | -36.395
-3.5 | -0.1727 | 0.00582 | -0.0447 | -29.6735
-3 | -0.1118 | 0.00547 | -0.0454 | -20.4388
-2.5 | -0.0499 | 0.00532 | -0.0462 | -9.3797
-2 | 0.0129 | 0.00526 | -0.0471 | 2.4525
-1.5 | 0.0754 | 0.00526 | -0.048 | 14.3346
-1 | 0.1381 | 0.00522 | -0.049 | 26.4559
-0.5 | 0.2007 | 0.00525 | -0.0499 | 38.2286
0 | 0.2634 | 0.00524 | -0.0508 | 50.2672
0.5 | 0.3259 | 0.00529 | -0.0517 | 61.6068
1 | 0.3885 | 0.00533 | -0.0526 | 72.8893
1.5 | 0.4509 | 0.00539 | -0.0535 | 83.6549
2 | 0.513 | 0.00549 | -0.0543 | 93.4426
2.5 | 0.5753 | 0.00554 | -0.0552 | 103.8448
3 | 0.6372 | 0.00566 | -0.056 | 112.5795
3.5 | 0.6985 | 0.0058 | -0.0567 | 120.431
4 | 0.7596 | 0.00598 | -0.0573 | 127.0234
4.5 | 0.8203 | 0.00615 | -0.0578 | 133.3821
5 | 0.8807 | 0.00636 | -0.0583 | 138.4748
5.5 | 0.9381 | 0.00675 | -0.0583 | 138.9778
6 | 0.9892 | 0.00753 | -0.0575 | 131.3679
7 | 1.0788 | 0.0094 | -0.0537 | 114.766
7.5 | 1.1141 | 0.01045 | -0.0504 | 106.6124
8 | 1.1362 | 0.01143 | -0.0446 | 99.4051
8.5 | 1.1531 | 0.0126 | -0.0386 | 91.5159
9 | 1.1736 | 0.01403 | -0.0339 | 83.6493
9.5 | 1.192 | 0.01575 | -0.0294 | 75.6825
10.5 | 1.2245 | 0.01945 | -0.0207 | 62.9563
12 | 1.3033 | 0.02624 | -0.0152 | 49.6684
12.5 | 1.3269 | 0.02874 | -0.0133 | 46.1691
13 | 1.3469 | 0.03167 | -0.0115 | 42.5292
13.5 | 1.3681 | 0.03465 | -0.01 | 39.4834
14 | 1.3875 | 0.03794 | -0.0087 | 36.5709
14.5 | 1.4028 | 0.04171 | -0.0076 | 33.6322
15 | 1.4223 | 0.04529 | -0.0068 | 31.4043
15.5 | 1.4377 | 0.04937 | -0.0063 | 29.1209
16 | 1.4495 | 0.05399 | -0.006 | 26.8476
16.5 | 1.461 | 0.0588 | -0.0061 | 24.8469
17 | 1.4712 | 0.06393 | -0.0065 | 23.0127
17.5 | 1.4791 | 0.06948 | -0.0072 | 21.2881
18 | 1.4835 | 0.07562 | -0.0084 | 19.6178
18.5 | 1.4843 | 0.08246 | -0.0101 | 18.0002
19 | 1.4881 | 0.0891 | -0.012 | 16.7015
19.5 | 1.4883 | 0.09648 | -0.0146 | 15.426
20 | 1.4852 | 0.10443 | -0.0177 | 14.222

## 63. Re 3M Mach 0.50 (1)
BIGFOIL.COM POLAR EXPORT
NACA63-318 a=0.6
NACA63-318 a=0.6 |  |  |  | Cl Max: | 1.363 | at alpha= | 9.5 | deg
JavaFoil+Calcfoil stall+Eppler ext transition |  |  |  | L/D Max: | 111.996 | at alpha= | 5 | deg
Re: | 3000000 |  |  | Cd Min: | 0.00616 | at alpha= | -2.5 | deg
Mach: | 0.5 |  |  | Cl=0 at alpha= | -2.0986 | deg
|  |  |  | @ Cl=0.1, Cd= | 0.0061817
|  |  |  | @ Cl=0.4, Cd= | 0.0064662
|  |  |  | @ Cl=0.6, Cd= | 0.00689
alpha (deg) | Cl | Cd | Cm | Cl/Cd
-20 | -1.016 | 0.16734 | -0.014 | -6.071
-19.5 | -0.988 | 0.16776 | -0.014 | -5.888
-19 | -0.96 | 0.15894 | -0.014 | -6.039
-18.5 | -0.934 | 0.15617 | -0.015 | -5.982
-18 | -0.903 | 0.15233 | -0.015 | -5.928
-17.5 | -0.875 | 0.14601 | -0.015 | -5.99
-17 | -0.846 | 0.14205 | -0.015 | -5.958
-16.5 | -0.821 | 0.13753 | -0.016 | -5.968
-16 | -0.789 | 0.13331 | -0.015 | -5.922
-15.5 | -0.761 | 0.12886 | -0.015 | -5.905
-15 | -0.733 | 0.12283 | -0.015 | -5.965
-14.5 | -0.706 | 0.11712 | -0.016 | -6.026
-14 | -0.675 | 0.11391 | -0.015 | -5.929
-13.5 | -0.647 | 0.10632 | -0.016 | -6.089
-13 | -0.619 | 0.10379 | -0.016 | -5.968
-12.5 | -0.592 | 0.10152 | -0.016 | -5.827
-12 | -0.562 | 0.09494 | -0.015 | -5.919
-11.5 | -0.534 | 0.09073 | -0.016 | -5.885
-11 | -0.506 | 0.08539 | -0.016 | -5.925
-10.5 | -0.479 | 0.07463 | -0.018 | -6.418
-10 | -0.695 | 0.02945 | -0.033 | -23.613
-9.5 | -0.792 | 0.02257 | -0.034 | -35.086
-9 | -0.801 | 0.0189 | -0.036 | -42.401
-8.5 | -0.781 | 0.01678 | -0.037 | -46.581
-8 | -0.746 | 0.01524 | -0.038 | -48.965
-7.5 | -0.701 | 0.01399 | -0.039 | -50.124
-7 | -0.65 | 0.0129 | -0.04 | -50.371
-6.5 | -0.594 | 0.01191 | -0.041 | -49.844
-6 | -0.534 | 0.01117 | -0.042 | -47.776
-5.5 | -0.471 | 0.0104 | -0.043 | -45.241
-5 | -0.41 | 0.00875 | -0.044 | -46.836
-4.5 | -0.341 | 0.00741 | -0.045 | -45.949
-4 | -0.271 | 0.00687 | -0.046 | -39.386
-3.5 | -0.2 | 0.00638 | -0.046 | -31.337
-3 | -0.129 | 0.00626 | -0.047 | -20.578
-2.5 | -0.057 | 0.00616 | -0.048 | -9.314
-2 | 0.014 | 0.00619 | -0.049 | 2.303
-1.5 | 0.086 | 0.00617 | -0.049 | 13.943
-1 | 0.158 | 0.00623 | -0.05 | 25.324
-0.5 | 0.23 | 0.00625 | -0.051 | 36.739
0 | 0.301 | 0.00635 | -0.052 | 47.474
0.5 | 0.373 | 0.00641 | -0.052 | 58.209
1 | 0.445 | 0.00656 | -0.053 | 67.81
1.5 | 0.516 | 0.00669 | -0.054 | 77.215
2 | 0.588 | 0.00689 | -0.055 | 85.292
2.5 | 0.651 | 0.00689 | -0.055 | 94.473
3 | 0.719 | 0.00734 | -0.056 | 97.862
3.5 | 0.786 | 0.00762 | -0.056 | 103.133
4 | 0.853 | 0.00793 | -0.057 | 107.593
4.5 | 0.919 | 0.00832 | -0.057 | 110.52
5 | 0.984 | 0.00879 | -0.058 | 111.996
5.5 | 1.047 | 0.00941 | -0.058 | 111.259
6 | 1.105 | 0.01085 | -0.059 | 101.785
6.5 | 1.161 | 0.0123 | -0.059 | 94.394
7 | 1.211 | 0.01499 | -0.06 | 80.761
7.5 | 1.258 | 0.01743 | -0.06 | 72.204
8 | 1.299 | 0.02094 | -0.06 | 62.048
8.5 | 1.336 | 0.02259 | -0.061 | 59.145
9 | 1.361 | 0.02447 | -0.061 | 55.606
9.5 | 1.363 | 0.02665 | -0.062 | 51.149
10 | 1.33 | 0.02925 | -0.062 | 45.475
10.5 | 1.204 | 0.03318 | -0.062 | 36.3
11 | 0.738 | 0.08664 | -0.031 | 8.514
11.5 | 0.765 | 0.08676 | -0.031 | 8.818
12 | 0.793 | 0.09439 | -0.031 | 8.397
12.5 | 0.82 | 0.09902 | -0.032 | 8.28
13 | 0.852 | 0.10454 | -0.037 | 8.149
13.5 | 0.876 | 0.10961 | -0.034 | 7.991
14 | 0.904 | 0.11423 | -0.036 | 7.913
14.5 | 0.939 | 0.12509 | -0.042 | 7.508

## 64. Re 3M Mach 0.50 (2)
BIGFOIL.COM POLAR EXPORT
NACA63-318 a=0.6
NACA63-318 a=0.6 |  |  |  | Cl Max: | 1.2988 | at alpha= | 14 | deg
XFOIL ncrit=9 |  |  |  | L/D Max: | 141.405 | at alpha= | 5 | deg
Re: | 3000000 |  |  | Cd Min: | 0.18557 | at alpha= | 19 | deg
Mach: | 0.5 |  |  | Cl=0 at alpha= | -2.1016 | deg
|  |  |  | @ Cl=0.1, Cd= | 0.0055665
|  |  |  | @ Cl=0.4, Cd= | 0.0056918
|  |  |  | @ Cl=0.6, Cd= | 0.0059354
alpha (deg) | Cl | Cd | Cm | Cl/Cd
-16 | -0.6511 | 0.13878 | -0.0243 | -4.6916
-15.5 | -0.6874 | 0.12249 | -0.0358 | -5.6119
-15 | -0.72 | 0.10784 | -0.0463 | -6.6766
-14.5 | -0.7528 | 0.09397 | -0.0561 | -8.0111
-14 | -0.7814 | 0.08134 | -0.0649 | -9.6066
-13.5 | -0.8065 | 0.06992 | -0.0725 | -11.5346
-13 | -0.8271 | 0.05992 | -0.0784 | -13.8034
-12.5 | -0.8475 | 0.05085 | -0.0829 | -16.6667
-12 | -0.8626 | 0.04311 | -0.0855 | -20.0093
-11.5 | -0.8743 | 0.03652 | -0.0862 | -23.9403
-11 | -0.8807 | 0.03089 | -0.0855 | -28.5108
-10.5 | -0.8797 | 0.02612 | -0.0837 | -33.6792
-10 | -0.8731 | 0.02195 | -0.0811 | -39.7768
-9.5 | -0.8578 | 0.0185 | -0.078 | -46.3676
-9 | -0.8431 | 0.01555 | -0.0738 | -54.2186
-8.5 | -0.8286 | 0.01367 | -0.0669 | -60.6145
-8 | -0.7851 | 0.01255 | -0.0621 | -62.5578
-7.5 | -0.7281 | 0.01167 | -0.059 | -62.3907
-7 | -0.6679 | 0.01083 | -0.0566 | -61.6713
-6.5 | -0.6022 | 0.0102 | -0.0549 | -59.0392
-6 | -0.535 | 0.00965 | -0.0538 | -55.4404
-5.5 | -0.4675 | 0.00907 | -0.0529 | -51.5436
-5 | -0.4009 | 0.00843 | -0.0522 | -47.5563
-4.5 | -0.3329 | 0.00785 | -0.0519 | -42.4076
-4 | -0.265 | 0.00724 | -0.0519 | -36.6022
-3 | -0.1294 | 0.00589 | -0.0524 | -21.9694
-2.5 | -0.058 | 0.00566 | -0.053 | -10.2473
-2 | 0.0148 | 0.00559 | -0.0539 | 2.6476
-1.5 | 0.0874 | 0.00557 | -0.0548 | 15.6912
-1 | 0.1598 | 0.00555 | -0.0557 | 28.7928
-0.5 | 0.2324 | 0.00558 | -0.0567 | 41.6487
0 | 0.3047 | 0.00563 | -0.0576 | 54.1208
0.5 | 0.3771 | 0.00566 | -0.0586 | 66.6254
1 | 0.4492 | 0.00576 | -0.0595 | 77.9861
1.5 | 0.5215 | 0.00581 | -0.0603 | 89.759
2.5 | 0.6655 | 0.00604 | -0.0618 | 110.1821
3 | 0.7372 | 0.0062 | -0.0623 | 118.9032
3.5 | 0.8083 | 0.00637 | -0.0626 | 126.8917
4 | 0.8784 | 0.00663 | -0.0626 | 132.4887
4.5 | 0.9482 | 0.00688 | -0.0624 | 137.8198
5 | 1.0167 | 0.00719 | -0.0618 | 141.4047
5.5 | 1.0769 | 0.0078 | -0.0599 | 138.0641
6.5 | 1.1111 | 0.01073 | -0.0437 | 103.5508
7 | 1.1166 | 0.01305 | -0.0359 | 85.5632
7.5 | 1.1222 | 0.01585 | -0.0292 | 70.8013
8 | 1.1336 | 0.0187 | -0.0237 | 60.6203
8.5 | 1.1458 | 0.02175 | -0.0188 | 52.6805
9 | 1.1591 | 0.02499 | -0.0145 | 46.3826
9.5 | 1.1654 | 0.0289 | -0.0105 | 40.3253
10 | 1.1789 | 0.03271 | -0.0073 | 36.041
10.5 | 1.1966 | 0.03643 | -0.0045 | 32.8466
11 | 1.2229 | 0.04027 | -0.0036 | 30.3675
11.5 | 1.2416 | 0.04463 | -0.0018 | 27.8199
12 | 1.2606 | 0.04922 | -0.0003 | 25.6115
12.5 | 1.2743 | 0.05446 | 0.0007 | 23.3988
13 | 1.2861 | 0.06012 | 0.0013 | 21.3922
13.5 | 1.2964 | 0.06621 | 0.0014 | 19.5801
14 | 1.2988 | 0.07337 | 0.0007 | 17.7021
14.5 | 1.2974 | 0.0813 | -0.0009 | 15.9582
15 | 1.2904 | 0.09023 | -0.0034 | 14.3012
15.5 | 1.2797 | 0.10003 | -0.007 | 12.7932
16 | 1.267 | 0.1105 | -0.0116 | 11.4661
16.5 | 1.2518 | 0.12173 | -0.0173 | 10.2834
17 | 1.2327 | 0.13386 | -0.0242 | 9.2089
17.5 | 1.2117 | 0.14665 | -0.0322 | 8.2625
18 | 1.1934 | 0.15951 | -0.0407 | 7.4817
18.5 | 1.1765 | 0.17256 | -0.0498 | 6.8179
19 | 1.162 | 0.18557 | -0.059 | 6.2618

## 65. Re 4M Mach 0.00 (1)
BIGFOIL.COM POLAR EXPORT
NACA63-318 a=0.6
NACA63-318 a=0.6 |  |  |  | Cl Max: | 1.595 | at alpha= | 15 | deg
JavaFoil+Calcfoil stall+Eppler ext transition |  |  |  | L/D Max: | 128.736 | at alpha= | 5.5 | deg
Re: | 4000000 |  |  | Cd Min: | 0.00565 | at alpha= | -1.5 | deg
Mach: | 0 |  |  | Cl=0 at alpha= | -2.0968 | deg
|  |  |  | @ Cl=0.1, Cd= | 0.0056581
|  |  |  | @ Cl=0.4, Cd= | 0.0058518
|  |  |  | @ Cl=0.6, Cd= | 0.00612
alpha (deg) | Cl | Cd | Cm | Cl/Cd
-20 | -1.107 | 0.08565 | -0.016 | -12.922
-19.5 | -1.129 | 0.07811 | -0.017 | -14.459
-19 | -1.154 | 0.06855 | -0.018 | -16.833
-18.5 | -1.177 | 0.05918 | -0.019 | -19.892
-18 | -1.192 | 0.054 | -0.019 | -22.067
-17.5 | -1.205 | 0.04808 | -0.02 | -25.073
-17 | -1.213 | 0.04354 | -0.021 | -27.861
-16.5 | -1.216 | 0.03897 | -0.021 | -31.214
-16 | -1.215 | 0.03559 | -0.022 | -34.127
-15.5 | -1.21 | 0.03227 | -0.023 | -37.501
-15 | -1.201 | 0.02888 | -0.023 | -41.6
-14.5 | -1.187 | 0.02629 | -0.024 | -45.142
-14 | -1.167 | 0.0238 | -0.025 | -49.038
-13.5 | -1.144 | 0.02163 | -0.026 | -52.871
-13 | -1.117 | 0.01974 | -0.026 | -56.6
-12.5 | -1.087 | 0.01816 | -0.027 | -59.845
-12 | -1.054 | 0.01673 | -0.028 | -63.027
-11.5 | -1.019 | 0.01539 | -0.029 | -66.227
-11 | -0.981 | 0.01422 | -0.029 | -69.01
-10.5 | -0.94 | 0.0133 | -0.03 | -70.691
-10 | -0.897 | 0.01241 | -0.031 | -72.326
-9.5 | -0.852 | 0.01173 | -0.032 | -72.632
-9 | -0.805 | 0.01105 | -0.032 | -72.837
-8.5 | -0.756 | 0.00976 | -0.033 | -77.387
-8 | -0.709 | 0.00975 | -0.034 | -72.718
-7.5 | -0.653 | 0.00936 | -0.035 | -69.771
-7 | -0.596 | 0.00903 | -0.036 | -65.928
-6.5 | -0.537 | 0.00866 | -0.036 | -62.011
-6 | -0.478 | 0.0084 | -0.037 | -56.926
-5.5 | -0.418 | 0.00764 | -0.037 | -54.697
-5 | -0.357 | 0.00713 | -0.038 | -50.114
-4.5 | -0.296 | 0.00649 | -0.039 | -45.682
-4 | -0.235 | 0.00615 | -0.039 | -38.199
-3.5 | -0.173 | 0.00581 | -0.04 | -29.849
-3 | -0.112 | 0.00571 | -0.041 | -19.552
-2.5 | -0.05 | 0.00567 | -0.041 | -8.768
-2 | 0.012 | 0.00566 | -0.042 | 2.182
-1.5 | 0.075 | 0.00565 | -0.043 | 13.179
-1 | 0.137 | 0.00567 | -0.043 | 24.086
-0.5 | 0.199 | 0.00568 | -0.044 | 34.985
0 | 0.261 | 0.00573 | -0.045 | 45.518
0.5 | 0.323 | 0.00578 | -0.045 | 55.91
1 | 0.385 | 0.00583 | -0.046 | 66.079
1.5 | 0.447 | 0.00592 | -0.047 | 75.55
2 | 0.509 | 0.00599 | -0.047 | 85.039
2.5 | 0.569 | 0.00605 | -0.048 | 94.056
3 | 0.631 | 0.00619 | -0.049 | 101.805
3.5 | 0.692 | 0.00633 | -0.049 | 109.251
4 | 0.753 | 0.0065 | -0.05 | 115.847
4.5 | 0.814 | 0.00667 | -0.051 | 122.082
5 | 0.875 | 0.00692 | -0.051 | 126.422
5.5 | 0.934 | 0.00726 | -0.052 | 128.736
6 | 0.984 | 0.00808 | -0.052 | 121.801
6.5 | 1.036 | 0.00881 | -0.052 | 117.649
7 | 1.088 | 0.00962 | -0.053 | 113.1
7.5 | 1.137 | 0.01119 | -0.053 | 101.553
8 | 1.186 | 0.01246 | -0.054 | 95.166
8.5 | 1.234 | 0.01334 | -0.054 | 92.534
9 | 1.278 | 0.01542 | -0.054 | 82.903
9.5 | 1.322 | 0.01627 | -0.055 | 81.282
10 | 1.364 | 0.01719 | -0.055 | 79.331
10.5 | 1.403 | 0.01816 | -0.056 | 77.257
11 | 1.44 | 0.01922 | -0.056 | 74.935
11.5 | 1.474 | 0.02026 | -0.057 | 72.734
12 | 1.504 | 0.02135 | -0.057 | 70.458
12.5 | 1.531 | 0.02254 | -0.057 | 67.948
13 | 1.553 | 0.02396 | -0.058 | 64.789
13.5 | 1.569 | 0.02537 | -0.058 | 61.865
14 | 1.582 | 0.02697 | -0.059 | 58.645
14.5 | 1.59 | 0.02865 | -0.059 | 55.51
15 | 1.595 | 0.03032 | -0.059 | 52.593
15.5 | 1.594 | 0.03256 | -0.06 | 48.953
16 | 1.591 | 0.03454 | -0.06 | 46.047
16.5 | 1.58 | 0.03703 | -0.06 | 42.672
17 | 1.564 | 0.03965 | -0.061 | 39.439
17.5 | 1.545 | 0.04224 | -0.061 | 36.576
18 | 1.522 | 0.0454 | -0.061 | 33.51
18.5 | 1.495 | 0.04843 | -0.061 | 30.876
19 | 1.466 | 0.05234 | -0.061 | 28.005
19.5 | 1.433 | 0.05684 | -0.062 | 25.212
20 | 1.398 | 0.06136 | -0.062 | 22.786

## 66. Re 4M Mach 0.00 (2)
BIGFOIL.COM POLAR EXPORT
NACA63-318 a=0.6
NACA63-318 a=0.6 |  |  |  | Cl Max: | 1.5978 | at alpha= | 20 | deg
XFOIL ncrit=9 |  |  |  | L/D Max: | 142.084 | at alpha= | 5 | deg
Re: | 4000000 |  |  | Cd Min: | 0.07368 | at alpha= | 20 | deg
Mach: | 0 |  |  | Cl=0 at alpha= | -2.1018 | deg
|  |  |  | @ Cl=0.1, Cd= | 0.0048854
|  |  |  | @ Cl=0.4, Cd= | 0.0049768
|  |  |  | @ Cl=0.6, Cd= | 0.0052237
alpha (deg) | Cl | Cd | Cm | Cl/Cd
-20 | -1.4221 | 0.05132 | -0.0558 | -27.7104
-19.5 | -1.422 | 0.0458 | -0.0575 | -31.048
-18 | -1.3917 | 0.03338 | -0.061 | -41.6926
-17.5 | -1.3787 | 0.03036 | -0.0604 | -45.4117
-17 | -1.3642 | 0.02747 | -0.0597 | -49.6614
-16.5 | -1.3444 | 0.02505 | -0.0589 | -53.6687
-15.5 | -1.3039 | 0.02067 | -0.0563 | -63.0818
-15 | -1.2882 | 0.01852 | -0.054 | -69.5572
-14.5 | -1.2674 | 0.01695 | -0.0514 | -74.7729
-14 | -1.2469 | 0.0157 | -0.0478 | -79.4204
-13.5 | -1.2269 | 0.01484 | -0.043 | -82.6752
-13 | -1.1878 | 0.01415 | -0.0412 | -83.9435
-12.5 | -1.1441 | 0.01355 | -0.0399 | -84.4354
-12 | -1.0987 | 0.0129 | -0.0389 | -85.1705
-11.5 | -1.052 | 0.01223 | -0.038 | -86.018
-11 | -1.0021 | 0.01169 | -0.0375 | -85.7228
-10.5 | -0.9503 | 0.01122 | -0.0373 | -84.697
-9.5 | -0.8444 | 0.01029 | -0.0372 | -82.0603
-9 | -0.7898 | 0.0099 | -0.0373 | -79.7778
-8.5 | -0.7346 | 0.00953 | -0.0376 | -77.0829
-8 | -0.679 | 0.00914 | -0.0379 | -74.2888
-7.5 | -0.6227 | 0.0088 | -0.0382 | -70.7614
-7 | -0.5659 | 0.00847 | -0.0387 | -66.8123
-6.5 | -0.5091 | 0.0081 | -0.0391 | -62.8519
-6 | -0.4524 | 0.00769 | -0.0396 | -58.8296
-5.5 | -0.3952 | 0.00731 | -0.0402 | -54.0629
-5 | -0.3376 | 0.00696 | -0.0408 | -48.5057
-4.5 | -0.2801 | 0.00656 | -0.0414 | -42.6982
-4 | -0.2226 | 0.0061 | -0.0421 | -36.4918
-3.5 | -0.165 | 0.00564 | -0.0428 | -29.2553
-3 | -0.1068 | 0.00525 | -0.0436 | -20.3429
-2.5 | -0.0477 | 0.005 | -0.0445 | -9.54
-2 | 0.0122 | 0.00493 | -0.0454 | 2.4746
-1.5 | 0.0725 | 0.00489 | -0.0463 | 14.8262
-1 | 0.1326 | 0.00488 | -0.0472 | 27.1721
-0.5 | 0.1928 | 0.00485 | -0.0481 | 39.7526
0.5 | 0.3133 | 0.00489 | -0.05 | 64.0695
1 | 0.3732 | 0.00495 | -0.0509 | 75.3939
1.5 | 0.4333 | 0.00501 | -0.0518 | 86.487
2 | 0.4931 | 0.00506 | -0.0527 | 97.4506
2.5 | 0.5527 | 0.00516 | -0.0535 | 107.1124
3 | 0.6121 | 0.00524 | -0.0544 | 116.813
3.5 | 0.671 | 0.0054 | -0.0551 | 124.2593
4 | 0.7296 | 0.00555 | -0.0559 | 131.4595
4.5 | 0.7881 | 0.00571 | -0.0566 | 138.021
5 | 0.8454 | 0.00595 | -0.0572 | 142.084
5.5 | 0.8987 | 0.0065 | -0.0572 | 138.2615
6 | 0.9486 | 0.00726 | -0.0568 | 130.6612
6.5 | 0.9967 | 0.00804 | -0.056 | 123.9677
7 | 1.0425 | 0.00886 | -0.0549 | 117.6637
7.5 | 1.0867 | 0.00963 | -0.0535 | 112.8453
8 | 1.1282 | 0.01039 | -0.0517 | 108.5852
8.5 | 1.1677 | 0.01107 | -0.0495 | 105.4833
9 | 1.1949 | 0.01177 | -0.0451 | 101.5208
9.5 | 1.2099 | 0.01285 | -0.0392 | 94.1556
10 | 1.2318 | 0.01403 | -0.0351 | 87.7976
10.5 | 1.2535 | 0.01539 | -0.0313 | 81.449
11 | 1.2756 | 0.01656 | -0.0276 | 77.029
11.5 | 1.3091 | 0.01792 | -0.0264 | 73.0525
12 | 1.3347 | 0.01961 | -0.0241 | 68.0622
12.5 | 1.3615 | 0.0213 | -0.0221 | 63.9202
13 | 1.3839 | 0.02335 | -0.02 | 59.2677
13.5 | 1.4092 | 0.02529 | -0.0184 | 55.7216
14 | 1.4299 | 0.02764 | -0.0166 | 51.733
14.5 | 1.45 | 0.03021 | -0.0151 | 47.9974
15 | 1.4721 | 0.03272 | -0.0139 | 44.9908
15.5 | 1.4907 | 0.03564 | -0.0129 | 41.8266
16 | 1.5067 | 0.03893 | -0.0119 | 38.7028
16.5 | 1.5237 | 0.04224 | -0.0113 | 36.0724
17 | 1.5399 | 0.04576 | -0.0109 | 33.6517
17.5 | 1.5533 | 0.04965 | -0.0107 | 31.285
18 | 1.564 | 0.05397 | -0.0107 | 28.9791
18.5 | 1.5722 | 0.0587 | -0.011 | 26.7836
19 | 1.5831 | 0.06328 | -0.0116 | 25.0174
19.5 | 1.5921 | 0.06823 | -0.0125 | 23.3343
20 | 1.5978 | 0.07368 | -0.0137 | 21.6857

## 67. Re 4M Mach 0.10 (1)
BIGFOIL.COM POLAR EXPORT
NACA63-318 a=0.6
NACA63-318 a=0.6 |  |  |  | Cl Max: | 1.583 | at alpha= | 15 | deg
JavaFoil+Calcfoil stall+Eppler ext transition |  |  |  | L/D Max: | 127.552 | at alpha= | 5.5 | deg
Re: | 4000000 |  |  | Cd Min: | 0.00565 | at alpha= | -2 | deg
Mach: | 0.1 |  |  | Cl=0 at alpha= | -2.0968 | deg
|  |  |  | @ Cl=0.1, Cd= | 0.0056621
|  |  |  | @ Cl=0.4, Cd= | 0.0058589
|  |  |  | @ Cl=0.6, Cd= | 0.0061407
alpha (deg) | Cl | Cd | Cm | Cl/Cd
-20 | -1.051 | 0.09821 | -0.016 | -10.705
-19.5 | -1.082 | 0.08674 | -0.017 | -12.472
-19 | -1.113 | 0.07457 | -0.018 | -14.922
-18.5 | -1.142 | 0.06323 | -0.018 | -18.059
-18 | -1.163 | 0.05601 | -0.019 | -20.77
-17.5 | -1.178 | 0.05124 | -0.02 | -22.994
-17 | -1.191 | 0.0456 | -0.021 | -26.117
-16.5 | -1.197 | 0.04131 | -0.021 | -28.964
-16 | -1.2 | 0.03694 | -0.022 | -32.473
-15.5 | -1.197 | 0.03355 | -0.023 | -35.679
-15 | -1.191 | 0.02989 | -0.024 | -39.863
-14.5 | -1.179 | 0.02715 | -0.024 | -43.413
-14 | -1.161 | 0.02478 | -0.025 | -46.84
-13.5 | -1.14 | 0.02221 | -0.026 | -51.31
-13 | -1.114 | 0.02022 | -0.026 | -55.112
-12.5 | -1.085 | 0.01869 | -0.027 | -58.043
-12 | -1.053 | 0.01713 | -0.028 | -61.495
-11.5 | -1.019 | 0.0158 | -0.029 | -64.472
-11 | -0.982 | 0.01447 | -0.029 | -67.871
-10.5 | -0.941 | 0.01351 | -0.03 | -69.681
-10 | -0.899 | 0.0126 | -0.031 | -71.366
-9.5 | -0.854 | 0.01188 | -0.032 | -71.865
-9 | -0.806 | 0.01124 | -0.033 | -71.774
-8.5 | -0.758 | 0.01062 | -0.033 | -71.35
-8 | -0.712 | 0.00979 | -0.034 | -72.749
-7.5 | -0.656 | 0.00946 | -0.035 | -69.295
-7 | -0.598 | 0.00907 | -0.036 | -65.974
-6.5 | -0.54 | 0.00876 | -0.036 | -61.618
-6 | -0.48 | 0.00848 | -0.037 | -56.607
-5.5 | -0.42 | 0.00771 | -0.038 | -54.487
-5 | -0.359 | 0.00719 | -0.038 | -49.911
-4.5 | -0.298 | 0.00649 | -0.039 | -45.896
-4 | -0.236 | 0.00615 | -0.04 | -38.38
-3.5 | -0.174 | 0.00581 | -0.04 | -29.994
-3 | -0.112 | 0.00574 | -0.041 | -19.537
-2.5 | -0.05 | 0.00567 | -0.042 | -8.811
-2 | 0.012 | 0.00565 | -0.042 | 2.193
-1.5 | 0.075 | 0.00565 | -0.043 | 13.254
-1 | 0.137 | 0.00568 | -0.044 | 24.191
-0.5 | 0.2 | 0.00572 | -0.044 | 34.931
0 | 0.262 | 0.00574 | -0.045 | 45.724
0.5 | 0.325 | 0.00577 | -0.046 | 56.231
1 | 0.387 | 0.00584 | -0.046 | 66.33
1.5 | 0.449 | 0.00593 | -0.047 | 75.83
2 | 0.512 | 0.006 | -0.048 | 85.312
2.5 | 0.572 | 0.0061 | -0.048 | 93.788
3 | 0.634 | 0.00619 | -0.049 | 102.378
3.5 | 0.695 | 0.00637 | -0.05 | 109.143
4 | 0.757 | 0.0065 | -0.05 | 116.369
4.5 | 0.818 | 0.00673 | -0.051 | 121.494
5 | 0.879 | 0.00693 | -0.052 | 126.756
5.5 | 0.939 | 0.00736 | -0.052 | 127.552
6 | 0.988 | 0.00817 | -0.052 | 120.906
6.5 | 1.041 | 0.0089 | -0.053 | 116.946
7 | 1.093 | 0.00974 | -0.053 | 112.226
7.5 | 1.141 | 0.01149 | -0.053 | 99.298
8 | 1.19 | 0.01259 | -0.054 | 94.543
8.5 | 1.239 | 0.0135 | -0.054 | 91.779
9 | 1.283 | 0.01562 | -0.055 | 82.097
9.5 | 1.327 | 0.01646 | -0.055 | 80.578
10 | 1.368 | 0.01741 | -0.055 | 78.577
10.5 | 1.407 | 0.01845 | -0.056 | 76.232
11 | 1.443 | 0.01949 | -0.056 | 74.015
11.5 | 1.476 | 0.02057 | -0.057 | 71.748
12 | 1.505 | 0.02167 | -0.057 | 69.469
12.5 | 1.531 | 0.023 | -0.058 | 66.571
13 | 1.551 | 0.02439 | -0.058 | 63.579
13.5 | 1.566 | 0.02584 | -0.058 | 60.584
14 | 1.576 | 0.0275 | -0.059 | 57.307
14.5 | 1.582 | 0.02939 | -0.059 | 53.818
15 | 1.583 | 0.03115 | -0.06 | 50.815
15.5 | 1.579 | 0.03331 | -0.06 | 47.409
16 | 1.572 | 0.03574 | -0.06 | 43.975
16.5 | 1.557 | 0.03824 | -0.06 | 40.724
17 | 1.538 | 0.04082 | -0.061 | 37.665
17.5 | 1.514 | 0.04345 | -0.061 | 34.841
18 | 1.485 | 0.04684 | -0.061 | 31.714
18.5 | 1.454 | 0.05053 | -0.061 | 28.772
19 | 1.42 | 0.05413 | -0.062 | 26.229
19.5 | 1.381 | 0.05952 | -0.062 | 23.196
20 | 1.341 | 0.06457 | -0.062 | 20.762

## 68. Re 4M Mach 0.10 (2)
BIGFOIL.COM POLAR EXPORT
NACA63-318 a=0.6
NACA63-318 a=0.6 |  |  |  | Cl Max: | 1.5884 | at alpha= | 20 | deg
XFOIL ncrit=9 |  |  |  | L/D Max: | 142.563 | at alpha= | 5 | deg
Re: | 4000000 |  |  | Cd Min: | 0.07724 | at alpha= | 20 | deg
Mach: | 0.1 |  |  | Cl=0 at alpha= | -2.102 | deg
|  |  |  | @ Cl=0.1, Cd= | 0.0048911
|  |  |  | @ Cl=0.4, Cd= | 0.0049841
|  |  |  | @ Cl=0.6, Cd= | 0.0052343
alpha (deg) | Cl | Cd | Cm | Cl/Cd
-20 | -1.3985 | 0.05611 | -0.056 | -24.9243
-19.5 | -1.4046 | 0.04962 | -0.0583 | -28.3071
-18 | -1.3803 | 0.03579 | -0.0628 | -38.5666
-17.5 | -1.3697 | 0.03243 | -0.0623 | -42.2356
-17 | -1.3571 | 0.02924 | -0.0618 | -46.4124
-16.5 | -1.338 | 0.02663 | -0.0611 | -50.2441
-16 | -1.3164 | 0.0243 | -0.0602 | -54.1728
-15.5 | -1.2972 | 0.02194 | -0.0588 | -59.1249
-15 | -1.2824 | 0.01953 | -0.0567 | -65.6631
-14.5 | -1.2628 | 0.0177 | -0.0542 | -71.3446
-14 | -1.2415 | 0.01625 | -0.0512 | -76.4
-13.5 | -1.2226 | 0.01515 | -0.0467 | -80.6997
-13 | -1.1919 | 0.01442 | -0.0432 | -82.656
-12.5 | -1.1496 | 0.01376 | -0.0416 | -83.5465
-12 | -1.1035 | 0.01316 | -0.0405 | -83.8526
-11.5 | -1.058 | 0.01242 | -0.0393 | -85.1852
-11 | -1.0084 | 0.01183 | -0.0386 | -85.2409
-10.5 | -0.9566 | 0.01133 | -0.0383 | -84.4307
-10 | -0.9031 | 0.01092 | -0.0381 | -82.7015
-9.5 | -0.85 | 0.01039 | -0.0379 | -81.8094
-9 | -0.7952 | 0.00997 | -0.038 | -79.7593
-8.5 | -0.7394 | 0.00961 | -0.0382 | -76.9407
-8 | -0.6835 | 0.00919 | -0.0384 | -74.3743
-7.5 | -0.6267 | 0.00887 | -0.0387 | -70.6539
-7 | -0.5695 | 0.00852 | -0.0391 | -66.8427
-6.5 | -0.5124 | 0.00816 | -0.0395 | -62.7941
-6 | -0.4553 | 0.00774 | -0.04 | -58.8243
-5.5 | -0.3978 | 0.00734 | -0.0405 | -54.1962
-5 | -0.3397 | 0.00698 | -0.0411 | -48.6676
-4 | -0.2239 | 0.00614 | -0.0424 | -36.4658
-3.5 | -0.166 | 0.00566 | -0.0431 | -29.3286
-3 | -0.1075 | 0.00527 | -0.0439 | -20.3985
-2.5 | -0.048 | 0.00502 | -0.0447 | -9.5618
-2 | 0.0123 | 0.00494 | -0.0456 | 2.4899
-1.5 | 0.073 | 0.0049 | -0.0466 | 14.898
-0.5 | 0.1941 | 0.00486 | -0.0484 | 39.9383
0 | 0.2547 | 0.00491 | -0.0493 | 51.8737
0.5 | 0.3154 | 0.0049 | -0.0503 | 64.3673
1 | 0.3757 | 0.00496 | -0.0512 | 75.746
1.5 | 0.4361 | 0.00502 | -0.0521 | 86.8725
2 | 0.4964 | 0.00507 | -0.053 | 97.9093
3 | 0.6162 | 0.00526 | -0.0547 | 117.1483
3.5 | 0.6754 | 0.00542 | -0.0554 | 124.6125
4 | 0.7344 | 0.00557 | -0.0561 | 131.8492
5 | 0.8511 | 0.00597 | -0.0574 | 142.5628
5.5 | 0.9046 | 0.00654 | -0.0574 | 138.318
6 | 0.9545 | 0.00731 | -0.0569 | 130.5746
6.5 | 1.0024 | 0.00812 | -0.056 | 123.4483
7 | 1.0483 | 0.00893 | -0.0548 | 117.3908
7.5 | 1.0917 | 0.00974 | -0.0532 | 112.0842
8 | 1.133 | 0.01049 | -0.0512 | 108.0076
8.5 | 1.1705 | 0.01122 | -0.0486 | 104.3226
9 | 1.1921 | 0.01196 | -0.0431 | 99.6739
9.5 | 1.2087 | 0.01315 | -0.0377 | 91.9163
10 | 1.2304 | 0.01443 | -0.0336 | 85.2668
10.5 | 1.2527 | 0.01583 | -0.03 | 79.1346
11 | 1.2738 | 0.01707 | -0.0261 | 74.6221
11.5 | 1.3086 | 0.01851 | -0.0252 | 70.6969
12 | 1.3344 | 0.02026 | -0.0229 | 65.8638
12.5 | 1.36 | 0.02211 | -0.0208 | 61.5106
13 | 1.3826 | 0.02422 | -0.0187 | 57.0851
13.5 | 1.4071 | 0.02629 | -0.017 | 53.5223
14 | 1.427 | 0.02882 | -0.0153 | 49.5142
14.5 | 1.4484 | 0.0314 | -0.0139 | 46.1274
15 | 1.4695 | 0.0341 | -0.0127 | 43.0938
15.5 | 1.4872 | 0.03723 | -0.0116 | 39.9463
16 | 1.5025 | 0.04068 | -0.0108 | 36.9346
16.5 | 1.5209 | 0.044 | -0.0102 | 34.5659
17 | 1.5362 | 0.04772 | -0.0099 | 32.192
17.5 | 1.5485 | 0.05186 | -0.0097 | 29.8592
18 | 1.5577 | 0.05648 | -0.0098 | 27.5797
18.5 | 1.5682 | 0.0611 | -0.0103 | 25.6661
19 | 1.578 | 0.06597 | -0.011 | 23.92
19.5 | 1.5849 | 0.0713 | -0.012 | 22.2286
20 | 1.5884 | 0.07724 | -0.0134 | 20.5645

## 69. Re 4M Mach 0.25 (1)
BIGFOIL.COM POLAR EXPORT
NACA63-318 a=0.6
NACA63-318 a=0.6 |  |  |  | Cl Max: | 1.526 | at alpha= | 13 | deg
JavaFoil+Calcfoil stall+Eppler ext transition |  |  |  | L/D Max: | 125.258 | at alpha= | 5 | deg
Re: | 4000000 |  |  | Cd Min: | 0.00571 | at alpha= | -2 | deg
Mach: | 0.25 |  |  | Cl=0 at alpha= | -2.1016 | deg
|  |  |  | @ Cl=0.1, Cd= | 0.00574
|  |  |  | @ Cl=0.4, Cd= | 0.0059128
|  |  |  | @ Cl=0.6, Cd= | 0.0062248
alpha (deg) | Cl | Cd | Cm | Cl/Cd
-19.5 | -0.704 | 0.16236 | -0.012 | -4.335
-19 | -0.761 | 0.14619 | -0.013 | -5.209
-18.5 | -0.817 | 0.13112 | -0.014 | -6.229
-18 | -0.867 | 0.12038 | -0.015 | -7.2
-17.5 | -0.921 | 0.10289 | -0.017 | -8.948
-17 | -0.98 | 0.07904 | -0.019 | -12.404
-16.5 | -1.033 | 0.05938 | -0.021 | -17.397
-16 | -1.067 | 0.04969 | -0.022 | -21.477
-15.5 | -1.091 | 0.04315 | -0.023 | -25.295
-15 | -1.106 | 0.03787 | -0.024 | -29.198
-14.5 | -1.11 | 0.03389 | -0.024 | -32.759
-14 | -1.107 | 0.03029 | -0.025 | -36.558
-13.5 | -1.099 | 0.0267 | -0.026 | -41.16
-13 | -1.086 | 0.02368 | -0.027 | -45.835
-12.5 | -1.066 | 0.0214 | -0.028 | -49.809
-12 | -1.042 | 0.01942 | -0.028 | -53.664
-11.5 | -1.013 | 0.01782 | -0.029 | -56.85
-11 | -0.981 | 0.01624 | -0.03 | -60.388
-10.5 | -0.945 | 0.01482 | -0.031 | -63.788
-10 | -0.906 | 0.01372 | -0.032 | -65.998
-9.5 | -0.863 | 0.0128 | -0.032 | -67.398
-9 | -0.817 | 0.01201 | -0.033 | -68.018
-8.5 | -0.769 | 0.01126 | -0.034 | -68.256
-8 | -0.718 | 0.01067 | -0.035 | -67.269
-7.5 | -0.666 | 0.00983 | -0.036 | -67.716
-7 | -0.613 | 0.00944 | -0.037 | -64.917
-6.5 | -0.553 | 0.00903 | -0.037 | -61.259
-6 | -0.493 | 0.0087 | -0.038 | -56.615
-5.5 | -0.431 | 0.00792 | -0.039 | -54.413
-5 | -0.369 | 0.00743 | -0.039 | -49.608
-4.5 | -0.306 | 0.00662 | -0.04 | -46.195
-4 | -0.243 | 0.00627 | -0.041 | -38.664
-3.5 | -0.179 | 0.00589 | -0.041 | -30.396
-3 | -0.115 | 0.00578 | -0.042 | -19.947
-2.5 | -0.051 | 0.00573 | -0.043 | -8.958
-2 | 0.013 | 0.00571 | -0.044 | 2.232
-1.5 | 0.077 | 0.00574 | -0.044 | 13.403
-1 | 0.141 | 0.00574 | -0.045 | 24.577
-0.5 | 0.205 | 0.00577 | -0.046 | 35.562
0 | 0.27 | 0.0058 | -0.046 | 46.504
0.5 | 0.334 | 0.00584 | -0.047 | 57.147
1 | 0.398 | 0.00591 | -0.048 | 67.347
1.5 | 0.462 | 0.006 | -0.048 | 77.002
2 | 0.526 | 0.00609 | -0.049 | 86.374
2.5 | 0.588 | 0.0062 | -0.05 | 94.805
3 | 0.651 | 0.00633 | -0.05 | 102.916
3.5 | 0.714 | 0.00646 | -0.051 | 110.528
4 | 0.777 | 0.00667 | -0.052 | 116.624
4.5 | 0.84 | 0.00692 | -0.052 | 121.388
5 | 0.903 | 0.00721 | -0.053 | 125.258
5.5 | 0.955 | 0.00769 | -0.053 | 124.229
6 | 1.009 | 0.00859 | -0.054 | 117.498
6.5 | 1.064 | 0.0094 | -0.054 | 113.123
7 | 1.116 | 0.01047 | -0.054 | 106.613
7.5 | 1.164 | 0.0125 | -0.055 | 93.161
8 | 1.214 | 0.01354 | -0.055 | 89.703
8.5 | 1.263 | 0.01447 | -0.056 | 87.305
9 | 1.306 | 0.01673 | -0.056 | 78.071
9.5 | 1.348 | 0.01772 | -0.056 | 76.056
10 | 1.387 | 0.01878 | -0.057 | 73.854
10.5 | 1.422 | 0.01991 | -0.057 | 71.427
11 | 1.453 | 0.02121 | -0.058 | 68.534
11.5 | 1.48 | 0.02249 | -0.058 | 65.805
12 | 1.502 | 0.02386 | -0.059 | 62.965
12.5 | 1.519 | 0.02538 | -0.059 | 59.867
13 | 1.526 | 0.02701 | -0.059 | 56.506
13.5 | 1.526 | 0.02908 | -0.06 | 52.476
14 | 1.519 | 0.03127 | -0.06 | 48.56
14.5 | 1.504 | 0.03352 | -0.06 | 44.868
15 | 1.481 | 0.03613 | -0.061 | 41.002
15.5 | 1.451 | 0.03924 | -0.061 | 36.987
16 | 1.415 | 0.04232 | -0.061 | 33.427
16.5 | 1.367 | 0.04568 | -0.061 | 29.929
17 | 1.308 | 0.05086 | -0.061 | 25.708
17.5 | 1.24 | 0.05696 | -0.061 | 21.764
18 | 1.164 | 0.06498 | -0.061 | 17.911

## 70. Re 4M Mach 0.25 (2)
BIGFOIL.COM POLAR EXPORT
NACA63-318 a=0.6
NACA63-318 a=0.6 |  |  |  | Cl Max: | 1.5337 | at alpha= | 19 | deg
XFOIL ncrit=9 |  |  |  | L/D Max: | 144.689 | at alpha= | 5 | deg
Re: | 4000000 |  |  | Cd Min: | 0.09824 | at alpha= | 20 | deg
Mach: | 0.25 |  |  | Cl=0 at alpha= | -2.103 | deg
|  |  |  | @ Cl=0.1, Cd= | 0.0049645
|  |  |  | @ Cl=0.4, Cd= | 0.0050418
|  |  |  | @ Cl=0.6, Cd= | 0.0052888
alpha (deg) | Cl | Cd | Cm | Cl/Cd
-18.5 | -1.3058 | 0.05992 | -0.0619 | -21.7924
-18 | -1.2988 | 0.05259 | -0.0676 | -24.6967
-17 | -1.2929 | 0.04189 | -0.0699 | -30.8642
-16.5 | -1.2789 | 0.03793 | -0.0702 | -33.7174
-16 | -1.2717 | 0.03369 | -0.0701 | -37.7471
-15.5 | -1.2619 | 0.02985 | -0.0695 | -42.2747
-15 | -1.2438 | 0.02679 | -0.0685 | -46.4278
-14.5 | -1.2281 | 0.02375 | -0.0671 | -51.7095
-14 | -1.2156 | 0.02073 | -0.065 | -58.6397
-13.5 | -1.1955 | 0.01848 | -0.0625 | -64.6916
-13 | -1.1713 | 0.01675 | -0.0596 | -69.9284
-12.5 | -1.1497 | 0.01533 | -0.0554 | -74.9967
-12 | -1.127 | 0.01438 | -0.0501 | -78.3727
-11.5 | -1.0842 | 0.01362 | -0.0477 | -79.6035
-11 | -1.0382 | 0.0128 | -0.0457 | -81.1094
-10.5 | -0.9885 | 0.01208 | -0.0442 | -81.8295
-10 | -0.9351 | 0.0115 | -0.0432 | -81.313
-9.5 | -0.8794 | 0.011 | -0.0426 | -79.9455
-9 | -0.824 | 0.01045 | -0.042 | -78.8517
-8.5 | -0.7666 | 0.00998 | -0.0417 | -76.8136
-8 | -0.7082 | 0.00957 | -0.0415 | -74.0021
-7.5 | -0.6496 | 0.00916 | -0.0415 | -70.917
-7 | -0.5902 | 0.00877 | -0.0416 | -67.2976
-6.5 | -0.5306 | 0.00842 | -0.0419 | -63.0166
-6 | -0.4709 | 0.00802 | -0.0421 | -58.7157
-5.5 | -0.4117 | 0.00756 | -0.0425 | -54.4577
-5 | -0.3515 | 0.00718 | -0.0429 | -48.9554
-4.5 | -0.2915 | 0.00676 | -0.0434 | -43.1213
-4 | -0.2316 | 0.00631 | -0.044 | -36.7036
-3.5 | -0.1716 | 0.00579 | -0.0447 | -29.6373
-3 | -0.1113 | 0.00535 | -0.0454 | -20.8037
-2.5 | -0.0497 | 0.00508 | -0.0462 | -9.7835
-2 | 0.0129 | 0.005 | -0.0471 | 2.58
-1.5 | 0.0757 | 0.00498 | -0.0481 | 15.2008
-1 | 0.1385 | 0.00494 | -0.049 | 28.0364
-0.5 | 0.2012 | 0.00494 | -0.0499 | 40.7287
0 | 0.2641 | 0.00496 | -0.0509 | 53.246
0.5 | 0.3267 | 0.00499 | -0.0518 | 65.4709
1 | 0.3895 | 0.00503 | -0.0528 | 77.4354
1.5 | 0.4518 | 0.0051 | -0.0537 | 88.5882
2 | 0.5145 | 0.00516 | -0.0546 | 99.7093
2.5 | 0.5768 | 0.00524 | -0.0554 | 110.0763
3 | 0.6386 | 0.00537 | -0.0562 | 118.9199
3.5 | 0.7001 | 0.00552 | -0.0569 | 126.8297
4 | 0.7614 | 0.00569 | -0.0576 | 133.8137
4.5 | 0.8224 | 0.00587 | -0.0582 | 140.1022
5 | 0.8826 | 0.0061 | -0.0587 | 144.6885
5.5 | 0.9369 | 0.00675 | -0.0583 | 138.8
6 | 0.9863 | 0.00763 | -0.0572 | 129.2661
6.5 | 1.034 | 0.00848 | -0.0558 | 121.934
7 | 1.0769 | 0.00942 | -0.0536 | 114.3206
7.5 | 1.1174 | 0.01027 | -0.0509 | 108.8023
8 | 1.1479 | 0.01111 | -0.0465 | 103.3213
8.5 | 1.1635 | 0.01216 | -0.0399 | 95.6826
9 | 1.1859 | 0.01344 | -0.0353 | 88.2366
9.5 | 1.2034 | 0.01516 | -0.0306 | 79.3799
10 | 1.2259 | 0.01683 | -0.0269 | 72.8402
10.5 | 1.2487 | 0.01859 | -0.0234 | 67.1705
11 | 1.2724 | 0.02008 | -0.02 | 63.3665
11.5 | 1.303 | 0.0222 | -0.0187 | 58.6937
12 | 1.3294 | 0.0243 | -0.0165 | 54.7078
12.5 | 1.3502 | 0.02687 | -0.0142 | 50.2493
13 | 1.3752 | 0.02931 | -0.0124 | 46.9191
13.5 | 1.3966 | 0.03217 | -0.0107 | 43.4131
14 | 1.4165 | 0.03529 | -0.0092 | 40.1388
14.5 | 1.4371 | 0.03851 | -0.008 | 37.3176
15 | 1.4541 | 0.04216 | -0.007 | 34.49
15.5 | 1.4696 | 0.04611 | -0.0062 | 31.8716
16 | 1.4855 | 0.05017 | -0.0057 | 29.6093
16.5 | 1.4973 | 0.0548 | -0.0055 | 27.323
17 | 1.506 | 0.0599 | -0.0056 | 25.1419
17.5 | 1.5158 | 0.06509 | -0.006 | 23.2878
18 | 1.5254 | 0.07048 | -0.0068 | 21.643
18.5 | 1.5306 | 0.07655 | -0.008 | 19.9948
19 | 1.5337 | 0.08309 | -0.0097 | 18.4583
19.5 | 1.5295 | 0.09078 | -0.0121 | 16.8484
20 | 1.5289 | 0.09824 | -0.0148 | 15.5629

## 71. Re 4M Mach 0.50 (1)
BIGFOIL.COM POLAR EXPORT
NACA63-318 a=0.6
NACA63-318 a=0.6 |  |  |  | Cl Max: | 1.366 | at alpha= | 9.5 | deg
JavaFoil+Calcfoil stall+Eppler ext transition |  |  |  | L/D Max: | 114.036 | at alpha= | 4.5 | deg
Re: | 4000000 |  |  | Cd Min: | 0.00597 | at alpha= | -2 | deg
Mach: | 0.5 |  |  | Cl=0 at alpha= | -2.0986 | deg
|  |  |  | @ Cl=0.1, Cd= | 0.0060017
|  |  |  | @ Cl=0.4, Cd= | 0.006275
|  |  |  | @ Cl=0.6, Cd= | 0.0066388
alpha (deg) | Cl | Cd | Cm | Cl/Cd
-20 | -1.017 | 0.16365 | -0.014 | -6.213
-19.5 | -0.988 | 0.16104 | -0.014 | -6.136
-19 | -0.96 | 0.15308 | -0.014 | -6.272
-18.5 | -0.936 | 0.15221 | -0.015 | -6.151
-18 | -0.906 | 0.14844 | -0.015 | -6.102
-17.5 | -0.875 | 0.14441 | -0.015 | -6.06
-17 | -0.847 | 0.13806 | -0.015 | -6.134
-16.5 | -0.822 | 0.13365 | -0.016 | -6.151
-16 | -0.792 | 0.12792 | -0.016 | -6.189
-15.5 | -0.761 | 0.12365 | -0.015 | -6.156
-15 | -0.733 | 0.11873 | -0.016 | -6.174
-14.5 | -0.707 | 0.113 | -0.017 | -6.256
-14 | -0.676 | 0.11032 | -0.016 | -6.126
-13.5 | -0.648 | 0.10322 | -0.016 | -6.274
-13 | -0.62 | 0.09852 | -0.016 | -6.289
-12.5 | -0.592 | 0.098 | -0.017 | -6.039
-12 | -0.563 | 0.08918 | -0.016 | -6.309
-11.5 | -0.535 | 0.08134 | -0.017 | -6.574
-11 | -0.507 | 0.07315 | -0.017 | -6.93
-10.5 | -0.48 | 0.07173 | -0.019 | -6.695
-10 | -0.701 | 0.02674 | -0.033 | -26.211
-9.5 | -0.796 | 0.02103 | -0.035 | -37.841
-9 | -0.805 | 0.01769 | -0.036 | -45.474
-8.5 | -0.784 | 0.01574 | -0.037 | -49.807
-8 | -0.749 | 0.01432 | -0.038 | -52.267
-7.5 | -0.704 | 0.01315 | -0.039 | -53.493
-7 | -0.652 | 0.01215 | -0.04 | -53.642
-6.5 | -0.596 | 0.01126 | -0.041 | -52.932
-6 | -0.535 | 0.01057 | -0.042 | -50.679
-5.5 | -0.473 | 0.00934 | -0.043 | -50.601
-5 | -0.41 | 0.00844 | -0.044 | -48.564
-4.5 | -0.341 | 0.00789 | -0.045 | -43.16
-4 | -0.271 | 0.00688 | -0.046 | -39.306
-3.5 | -0.2 | 0.00646 | -0.046 | -30.94
-3 | -0.129 | 0.00604 | -0.047 | -21.305
-2.5 | -0.057 | 0.00602 | -0.048 | -9.53
-2 | 0.014 | 0.00597 | -0.049 | 2.388
-1.5 | 0.086 | 0.00599 | -0.049 | 14.362
-1 | 0.158 | 0.00605 | -0.05 | 26.103
-0.5 | 0.23 | 0.00606 | -0.051 | 37.901
0 | 0.301 | 0.00611 | -0.052 | 49.283
0.5 | 0.373 | 0.00623 | -0.052 | 59.896
1 | 0.445 | 0.00635 | -0.053 | 70.09
1.5 | 0.516 | 0.0065 | -0.054 | 79.48
2 | 0.588 | 0.0066 | -0.055 | 89.149
2.5 | 0.656 | 0.00682 | -0.056 | 96.093
3 | 0.72 | 0.00654 | -0.056 | 110.089
3.5 | 0.788 | 0.00736 | -0.056 | 107.007
4 | 0.855 | 0.0077 | -0.057 | 110.921
4.5 | 0.921 | 0.00807 | -0.057 | 114.036
5 | 0.985 | 0.00867 | -0.058 | 113.673
5.5 | 1.045 | 0.00989 | -0.058 | 105.739
6 | 1.105 | 0.01103 | -0.059 | 100.146
6.5 | 1.16 | 0.01282 | -0.059 | 90.495
7 | 1.211 | 0.01526 | -0.06 | 79.321
7.5 | 1.26 | 0.01673 | -0.06 | 75.335
8 | 1.302 | 0.01986 | -0.06 | 65.552
8.5 | 1.339 | 0.02145 | -0.061 | 62.431
9 | 1.363 | 0.02321 | -0.061 | 58.735
9.5 | 1.366 | 0.02526 | -0.062 | 54.059
10 | 1.333 | 0.02775 | -0.062 | 48.034
10.5 | 1.207 | 0.03147 | -0.063 | 38.357
11 | 0.738 | 0.08475 | -0.032 | 8.711
11.5 | 0.769 | 0.08404 | -0.035 | 9.146
12 | 0.916 | 0.03946 | -0.063 | 23.214
12.5 | 0.822 | 0.09166 | -0.035 | 8.97
13 | 0.882 | 0.08797 | -0.05 | 10.021
13.5 | 0.876 | 0.10538 | -0.035 | 8.315
14 | 0.908 | 0.11248 | -0.039 | 8.072
14.5 | 0.944 | 0.11833 | -0.044 | 7.975

## 72. Re 4M Mach 0.50 (2)
BIGFOIL.COM POLAR EXPORT
NACA63-318 a=0.6
NACA63-318 a=0.6 |  |  |  | Cl Max: | 1.341 | at alpha= | 14.5 | deg
XFOIL ncrit=9 |  |  |  | L/D Max: | 148.907 | at alpha= | 5 | deg
Re: | 4000000 |  |  | Cd Min: | 0.19469 | at alpha= | 19.5 | deg
Mach: | 0.5 |  |  | Cl=0 at alpha= | -2.1038 | deg
|  |  |  | @ Cl=0.1, Cd= | 0.0052616
|  |  |  | @ Cl=0.4, Cd= | 0.0053489
|  |  |  | @ Cl=0.6, Cd= | 0.0055663
alpha (deg) | Cl | Cd | Cm | Cl/Cd
-16 | -0.714 | 0.1285 | -0.0325 | -5.5564
-15.5 | -0.7336 | 0.11553 | -0.0417 | -6.3499
-15 | -0.7587 | 0.10235 | -0.0511 | -7.4128
-14.5 | -0.7861 | 0.08951 | -0.0602 | -8.7823
-14 | -0.8133 | 0.07741 | -0.0686 | -10.5064
-13.5 | -0.8415 | 0.06607 | -0.076 | -12.7365
-13 | -0.8687 | 0.05586 | -0.0818 | -15.5514
-12.5 | -0.8937 | 0.04687 | -0.0858 | -19.0676
-12 | -0.9135 | 0.03922 | -0.0877 | -23.2917
-11.5 | -0.9257 | 0.03295 | -0.0877 | -28.0941
-11 | -0.9314 | 0.02763 | -0.0863 | -33.7097
-10.5 | -0.9271 | 0.02319 | -0.0839 | -39.9784
-10 | -0.9174 | 0.01932 | -0.0807 | -47.4845
-9.5 | -0.9005 | 0.01624 | -0.0768 | -55.4495
-9 | -0.8825 | 0.01394 | -0.0713 | -63.307
-8.5 | -0.8555 | 0.01267 | -0.0643 | -67.5217
-8 | -0.8036 | 0.01161 | -0.0604 | -69.2162
-7.5 | -0.7425 | 0.01082 | -0.0576 | -68.6229
-7 | -0.6765 | 0.01019 | -0.0557 | -66.3886
-6.5 | -0.6095 | 0.00961 | -0.0542 | -63.4235
-6 | -0.5406 | 0.0091 | -0.0532 | -59.4066
-5.5 | -0.4711 | 0.00864 | -0.0525 | -54.5255
-5 | -0.403 | 0.00808 | -0.052 | -49.8762
-4.5 | -0.3342 | 0.00754 | -0.0517 | -44.3236
-4 | -0.2649 | 0.00706 | -0.0518 | -37.5212
-3.5 | -0.1967 | 0.00641 | -0.052 | -30.6864
-3 | -0.1278 | 0.00582 | -0.0524 | -21.9588
-2.5 | -0.0576 | 0.0054 | -0.053 | -10.6667
-2 | 0.0151 | 0.00528 | -0.0539 | 2.8598
-1.5 | 0.0878 | 0.00527 | -0.0548 | 16.6603
-1 | 0.1607 | 0.00522 | -0.0558 | 30.7854
-0.5 | 0.2332 | 0.00525 | -0.0568 | 44.419
0 | 0.3062 | 0.00528 | -0.0578 | 57.9924
0.5 | 0.3784 | 0.00534 | -0.0588 | 70.8614
1 | 0.4513 | 0.00537 | -0.0598 | 84.041
1.5 | 0.5235 | 0.00549 | -0.0607 | 95.3552
2 | 0.5962 | 0.00556 | -0.0615 | 107.2302
2.5 | 0.6685 | 0.00568 | -0.0622 | 117.6937
3 | 0.7406 | 0.00582 | -0.0628 | 127.2509
3.5 | 0.8124 | 0.006 | -0.0632 | 135.4
4 | 0.8826 | 0.00626 | -0.0633 | 140.9904
4.5 | 0.9529 | 0.00654 | -0.0631 | 145.7034
5 | 1.0215 | 0.00686 | -0.0626 | 148.9067
5.5 | 1.0749 | 0.00777 | -0.0598 | 138.3398
6 | 1.1045 | 0.00916 | -0.0535 | 120.5786
6.5 | 1.1077 | 0.01067 | -0.0434 | 103.8144
7 | 1.1149 | 0.01294 | -0.0357 | 86.1592
7.5 | 1.1285 | 0.0154 | -0.0297 | 73.2792
8 | 1.1451 | 0.018 | -0.0244 | 63.6167
8.5 | 1.1609 | 0.02084 | -0.0196 | 55.7054
9 | 1.1712 | 0.02417 | -0.015 | 48.4568
10 | 1.2009 | 0.03124 | -0.0078 | 38.4411
10.5 | 1.2226 | 0.03472 | -0.0051 | 35.2131
11 | 1.243 | 0.03841 | -0.0025 | 32.3614
12.5 | 1.3088 | 0.05144 | 0.0015 | 25.4432
13 | 1.3243 | 0.05664 | 0.0025 | 23.381
13.5 | 1.3336 | 0.06266 | 0.003 | 21.2831
14 | 1.3385 | 0.06943 | 0.0027 | 19.2784
14.5 | 1.341 | 0.07677 | 0.0018 | 17.4678
15 | 1.3352 | 0.08535 | -0.0003 | 15.6438
15.5 | 1.3212 | 0.09528 | -0.0037 | 13.8665
16 | 1.3046 | 0.10596 | -0.0082 | 12.3122
16.5 | 1.285 | 0.11757 | -0.014 | 10.9297
17 | 1.2656 | 0.12956 | -0.0207 | 9.7684
17.5 | 1.2453 | 0.14211 | -0.0283 | 8.7629
18 | 1.2259 | 0.15488 | -0.0367 | 7.9152
18.5 | 1.2053 | 0.16825 | -0.046 | 7.1637
19 | 1.1872 | 0.1816 | -0.0555 | 6.5374
19.5 | 1.1732 | 0.19469 | -0.065 | 6.026

## 73. Re 5M Mach 0.00 (1)
BIGFOIL.COM POLAR EXPORT
NACA63-318 a=0.6
NACA63-318 a=0.6 |  |  |  | Cl Max: | 1.597 | at alpha= | 15 | deg
JavaFoil+Calcfoil stall+Eppler ext transition |  |  |  | L/D Max: | 126.336 | at alpha= | 5 | deg
Re: | 5000000 |  |  | Cd Min: | 0.00555 | at alpha= | -2 | deg
Mach: | 0 |  |  | Cl=0 at alpha= | -2.0968 | deg
|  |  |  | @ Cl=0.1, Cd= | 0.0055621
|  |  |  | @ Cl=0.4, Cd= | 0.0057321
|  |  |  | @ Cl=0.6, Cd= | 0.00602
alpha (deg) | Cl | Cd | Cm | Cl/Cd
-20 | -1.116 | 0.07773 | -0.017 | -14.363
-19.5 | -1.138 | 0.07134 | -0.017 | -15.956
-19 | -1.161 | 0.06317 | -0.018 | -18.383
-18.5 | -1.183 | 0.05506 | -0.019 | -21.487
-18 | -1.195 | 0.05157 | -0.019 | -23.182
-17.5 | -1.211 | 0.045 | -0.02 | -26.9
-17 | -1.218 | 0.04087 | -0.021 | -29.8
-16.5 | -1.219 | 0.03728 | -0.021 | -32.71
-16 | -1.22 | 0.03332 | -0.022 | -36.6
-15.5 | -1.215 | 0.03021 | -0.023 | -40.207
-15 | -1.206 | 0.02705 | -0.024 | -44.582
-14.5 | -1.191 | 0.02466 | -0.024 | -48.298
-14 | -1.171 | 0.02237 | -0.025 | -52.354
-13.5 | -1.148 | 0.02035 | -0.026 | -56.39
-13 | -1.121 | 0.0186 | -0.026 | -60.233
-12.5 | -1.09 | 0.01713 | -0.027 | -63.662
-12 | -1.058 | 0.01577 | -0.028 | -67.063
-11.5 | -1.022 | 0.01453 | -0.029 | -70.347
-11 | -0.984 | 0.01347 | -0.029 | -73.051
-10.5 | -0.943 | 0.01258 | -0.03 | -74.966
-10 | -0.9 | 0.0118 | -0.031 | -76.275
-9.5 | -0.855 | 0.01119 | -0.032 | -76.352
-9 | -0.807 | 0.01056 | -0.033 | -76.444
-8.5 | -0.76 | 0.01002 | -0.033 | -75.826
-8 | -0.709 | 0.00938 | -0.034 | -75.626
-7.5 | -0.653 | 0.00907 | -0.035 | -71.993
-7 | -0.596 | 0.00871 | -0.036 | -68.358
-6.5 | -0.537 | 0.00843 | -0.036 | -63.725
-6 | -0.478 | 0.00815 | -0.037 | -58.652
-5.5 | -0.418 | 0.0075 | -0.037 | -55.726
-5 | -0.357 | 0.0072 | -0.038 | -49.617
-4.5 | -0.296 | 0.00666 | -0.039 | -44.498
-4 | -0.235 | 0.00618 | -0.039 | -38.032
-3.5 | -0.173 | 0.00595 | -0.04 | -29.166
-3 | -0.112 | 0.00564 | -0.041 | -19.81
-2.5 | -0.05 | 0.00558 | -0.041 | -8.907
-2 | 0.012 | 0.00555 | -0.042 | 2.224
-1.5 | 0.075 | 0.00555 | -0.043 | 13.429
-1 | 0.137 | 0.00558 | -0.043 | 24.489
-0.5 | 0.199 | 0.00556 | -0.044 | 35.757
0 | 0.261 | 0.00561 | -0.045 | 46.508
0.5 | 0.323 | 0.00567 | -0.045 | 57.01
1 | 0.385 | 0.00572 | -0.046 | 67.322
1.5 | 0.447 | 0.00577 | -0.047 | 77.455
2 | 0.509 | 0.00583 | -0.047 | 87.378
2.5 | 0.569 | 0.00598 | -0.048 | 95.234
3 | 0.631 | 0.00606 | -0.049 | 104.073
3.5 | 0.692 | 0.0062 | -0.049 | 111.648
4 | 0.753 | 0.0064 | -0.05 | 117.746
4.5 | 0.814 | 0.00656 | -0.051 | 124.054
5 | 0.875 | 0.00692 | -0.051 | 126.336
5.5 | 0.934 | 0.00754 | -0.052 | 123.826
6 | 0.983 | 0.00824 | -0.052 | 119.342
6.5 | 1.037 | 0.0089 | -0.052 | 116.455
7 | 1.087 | 0.01013 | -0.053 | 107.258
7.5 | 1.137 | 0.01135 | -0.053 | 100.193
8 | 1.187 | 0.01217 | -0.054 | 97.532
8.5 | 1.236 | 0.01295 | -0.054 | 95.431
9 | 1.28 | 0.0148 | -0.054 | 86.493
9.5 | 1.325 | 0.01559 | -0.055 | 84.982
10 | 1.366 | 0.01647 | -0.055 | 82.95
10.5 | 1.406 | 0.01739 | -0.056 | 80.827
11 | 1.442 | 0.01841 | -0.056 | 78.359
11.5 | 1.476 | 0.01941 | -0.057 | 76.059
12 | 1.507 | 0.02056 | -0.057 | 73.28
12.5 | 1.534 | 0.02158 | -0.058 | 71.084
13 | 1.555 | 0.02294 | -0.058 | 67.799
13.5 | 1.572 | 0.02429 | -0.058 | 64.724
14 | 1.585 | 0.02583 | -0.059 | 61.353
14.5 | 1.593 | 0.02745 | -0.059 | 58.049
15 | 1.597 | 0.0292 | -0.059 | 54.711
15.5 | 1.597 | 0.03112 | -0.06 | 51.322
16 | 1.593 | 0.03299 | -0.06 | 48.293
16.5 | 1.583 | 0.03537 | -0.06 | 44.754
17 | 1.567 | 0.0379 | -0.061 | 41.343
17.5 | 1.548 | 0.04035 | -0.061 | 38.36
18 | 1.525 | 0.04334 | -0.061 | 35.179
18.5 | 1.499 | 0.04623 | -0.062 | 32.413
19 | 1.469 | 0.04989 | -0.062 | 29.441
19.5 | 1.437 | 0.05401 | -0.062 | 26.596
20 | 1.402 | 0.05807 | -0.062 | 24.152

## 74. Re 5M Mach 0.00 (2)
BIGFOIL.COM POLAR EXPORT
NACA63-318 a=0.6
NACA63-318 a=0.6 |  |  |  | Cl Max: | 1.6234 | at alpha= | 20 | deg
XFOIL ncrit=9 |  |  |  | L/D Max: | 143.254 | at alpha= | 5 | deg
Re: | 5000000 |  |  | Cd Min: | 0.07028 | at alpha= | 20 | deg
Mach: | 0 |  |  | Cl=0 at alpha= | -2.1035 | deg
|  |  |  | @ Cl=0.1, Cd= | 0.0047172
|  |  |  | @ Cl=0.4, Cd= | 0.0047774
|  |  |  | @ Cl=0.6, Cd= | 0.0050417
alpha (deg) | Cl | Cd | Cm | Cl/Cd
-20 | -1.4618 | 0.04684 | -0.0574 | -31.2084
-19.5 | -1.4518 | 0.04261 | -0.0585 | -34.0718
-18.5 | -1.4345 | 0.03404 | -0.061 | -42.1416
-18 | -1.4283 | 0.03049 | -0.0604 | -46.8449
-17.5 | -1.4159 | 0.02744 | -0.0597 | -51.5999
-17 | -1.4003 | 0.02474 | -0.0587 | -56.6006
-16 | -1.3592 | 0.02044 | -0.0562 | -66.4971
-15.5 | -1.336 | 0.01871 | -0.0544 | -71.4057
-15 | -1.3111 | 0.01727 | -0.0523 | -75.9178
-14.5 | -1.2894 | 0.01594 | -0.0492 | -80.8908
-14 | -1.276 | 0.01479 | -0.0439 | -86.2745
-13.5 | -1.2444 | 0.01401 | -0.0408 | -88.8223
-13 | -1.2025 | 0.01335 | -0.0393 | -90.0749
-12.5 | -1.1567 | 0.01276 | -0.0383 | -90.6505
-12 | -1.1084 | 0.01224 | -0.0376 | -90.5556
-11.5 | -1.0583 | 0.01175 | -0.0372 | -90.0681
-11 | -1.0085 | 0.01116 | -0.0367 | -90.3674
-10.5 | -0.9564 | 0.01068 | -0.0366 | -89.5506
-10 | -0.9027 | 0.01027 | -0.0366 | -87.8968
-9.5 | -0.8483 | 0.00989 | -0.0367 | -85.7735
-9 | -0.7937 | 0.00946 | -0.0368 | -83.9006
-8.5 | -0.7378 | 0.00913 | -0.0372 | -80.8105
-8 | -0.6818 | 0.00878 | -0.0375 | -77.6538
-7.5 | -0.6249 | 0.00847 | -0.038 | -73.778
-7 | -0.568 | 0.00814 | -0.0384 | -69.7789
-6.5 | -0.5107 | 0.00783 | -0.0389 | -65.2235
-6 | -0.4535 | 0.00748 | -0.0395 | -60.6283
-5.5 | -0.3961 | 0.0071 | -0.04 | -55.7887
-5 | -0.3382 | 0.00679 | -0.0407 | -49.8085
-4.5 | -0.2801 | 0.00645 | -0.0414 | -43.4264
-4 | -0.2223 | 0.00605 | -0.0421 | -36.7438
-3.5 | -0.1644 | 0.00563 | -0.0428 | -29.2007
-2.5 | -0.0475 | 0.0049 | -0.0444 | -9.6939
-2 | 0.0124 | 0.00475 | -0.0454 | 2.6105
-1.5 | 0.0725 | 0.00474 | -0.0463 | 15.2954
-1 | 0.1329 | 0.00469 | -0.0472 | 28.3369
-0.5 | 0.193 | 0.00469 | -0.0482 | 41.1514
0 | 0.2534 | 0.00467 | -0.0491 | 54.2612
0.5 | 0.3136 | 0.00473 | -0.05 | 66.3002
1 | 0.3738 | 0.00476 | -0.051 | 78.5294
1.5 | 0.4339 | 0.0048 | -0.0519 | 90.3958
2 | 0.4937 | 0.00489 | -0.0528 | 100.9611
2.5 | 0.5536 | 0.00494 | -0.0537 | 112.0648
3 | 0.6129 | 0.00507 | -0.0545 | 120.8876
3.5 | 0.6717 | 0.00523 | -0.0553 | 128.4321
4 | 0.7304 | 0.00539 | -0.056 | 135.5102
4.5 | 0.7888 | 0.00555 | -0.0568 | 142.1261
5 | 0.8452 | 0.0059 | -0.0572 | 143.2542
5.5 | 0.896 | 0.00667 | -0.0569 | 134.3328
6 | 0.9471 | 0.00733 | -0.0566 | 129.2087
6.5 | 0.9955 | 0.00808 | -0.0559 | 123.2054
7 | 1.0422 | 0.00883 | -0.0549 | 118.0294
7.5 | 1.0885 | 0.0095 | -0.0539 | 114.5789
8 | 1.1326 | 0.01016 | -0.0524 | 111.4764
8.5 | 1.1729 | 0.01085 | -0.0503 | 108.1014
9 | 1.2054 | 0.01153 | -0.0469 | 104.5447
9.5 | 1.2206 | 0.01246 | -0.0407 | 97.9615
10 | 1.2439 | 0.01351 | -0.0366 | 92.0725
10.5 | 1.2692 | 0.01467 | -0.0332 | 86.5167
11 | 1.2961 | 0.01584 | -0.0302 | 81.8245
11.5 | 1.3252 | 0.017 | -0.028 | 77.9529
12.5 | 1.3772 | 0.02018 | -0.0233 | 68.2458
13 | 1.4044 | 0.02187 | -0.0214 | 64.2158
13.5 | 1.4271 | 0.02391 | -0.0194 | 59.6863
14 | 1.4491 | 0.0261 | -0.0176 | 55.5211
14.5 | 1.4721 | 0.02835 | -0.0161 | 51.9259
15 | 1.4919 | 0.03096 | -0.0147 | 48.188
15.5 | 1.5102 | 0.03381 | -0.0134 | 44.6673
16 | 1.5304 | 0.03664 | -0.0125 | 41.7686
16.5 | 1.5476 | 0.03983 | -0.0117 | 38.8551
17 | 1.5625 | 0.04335 | -0.0111 | 36.0438
17.5 | 1.5748 | 0.04727 | -0.0107 | 33.315
18 | 1.5899 | 0.05103 | -0.0106 | 31.1562
18.5 | 1.6022 | 0.05521 | -0.0108 | 29.0201
19 | 1.6123 | 0.05973 | -0.0112 | 26.9931
19.5 | 1.6188 | 0.06483 | -0.0119 | 24.9699
20 | 1.6234 | 0.07028 | -0.0129 | 23.099

## 75. Re 5M Mach 0.10 (1)
BIGFOIL.COM POLAR EXPORT
NACA63-318 a=0.6
NACA63-318 a=0.6 |  |  |  | Cl Max: | 1.585 | at alpha= | 15 | deg
JavaFoil+Calcfoil stall+Eppler ext transition |  |  |  | L/D Max: | 126.671 | at alpha= | 5 | deg
Re: | 5000000 |  |  | Cd Min: | 0.00554 | at alpha= | -1.5 | deg
Mach: | 0.1 |  |  | Cl=0 at alpha= | -2.0968 | deg
|  |  |  | @ Cl=0.1, Cd= | 0.0055561
|  |  |  | @ Cl=0.4, Cd= | 0.0057405
|  |  |  | @ Cl=0.6, Cd= | 0.0060232
alpha (deg) | Cl | Cd | Cm | Cl/Cd
-20 | -1.063 | 0.08845 | -0.016 | -12.013
-19.5 | -1.091 | 0.07945 | -0.017 | -13.727
-19 | -1.121 | 0.06802 | -0.018 | -16.486
-18.5 | -1.149 | 0.05852 | -0.019 | -19.628
-18 | -1.168 | 0.05278 | -0.019 | -22.137
-17.5 | -1.183 | 0.04835 | -0.02 | -24.47
-17 | -1.196 | 0.04271 | -0.021 | -27.999
-16.5 | -1.201 | 0.03882 | -0.021 | -30.943
-16 | -1.202 | 0.03534 | -0.022 | -34.019
-15.5 | -1.202 | 0.03137 | -0.023 | -38.324
-15 | -1.195 | 0.02841 | -0.024 | -42.061
-14.5 | -1.183 | 0.02545 | -0.024 | -46.492
-14 | -1.165 | 0.02328 | -0.025 | -50.024
-13.5 | -1.143 | 0.02089 | -0.026 | -54.718
-13 | -1.118 | 0.01905 | -0.027 | -58.661
-12.5 | -1.088 | 0.01763 | -0.027 | -61.722
-12 | -1.057 | 0.01615 | -0.028 | -65.431
-11.5 | -1.022 | 0.0149 | -0.029 | -68.565
-11 | -0.985 | 0.0137 | -0.03 | -71.88
-10.5 | -0.945 | 0.01278 | -0.03 | -73.924
-10 | -0.902 | 0.01198 | -0.031 | -75.257
-9.5 | -0.856 | 0.01133 | -0.032 | -75.577
-9 | -0.809 | 0.01073 | -0.033 | -75.399
-8.5 | -0.761 | 0.00983 | -0.033 | -77.363
-8 | -0.712 | 0.00948 | -0.034 | -75.125
-7.5 | -0.656 | 0.0091 | -0.035 | -72.09
-7 | -0.598 | 0.00881 | -0.036 | -67.886
-6.5 | -0.54 | 0.00846 | -0.036 | -63.829
-6 | -0.48 | 0.00817 | -0.037 | -58.772
-5.5 | -0.42 | 0.00755 | -0.038 | -55.58
-5 | -0.359 | 0.00726 | -0.038 | -49.478
-4.5 | -0.298 | 0.00666 | -0.039 | -44.731
-4 | -0.236 | 0.00618 | -0.04 | -38.212
-3.5 | -0.174 | 0.00595 | -0.04 | -29.288
-3 | -0.112 | 0.00567 | -0.041 | -19.807
-2.5 | -0.05 | 0.00558 | -0.042 | -8.952
-2 | 0.012 | 0.00555 | -0.042 | 2.236
-1.5 | 0.075 | 0.00554 | -0.043 | 13.506
-1 | 0.137 | 0.00558 | -0.044 | 24.628
-0.5 | 0.2 | 0.00557 | -0.044 | 35.863
0 | 0.262 | 0.00561 | -0.045 | 46.772
0.5 | 0.325 | 0.00567 | -0.046 | 57.297
1 | 0.387 | 0.00573 | -0.046 | 67.605
1.5 | 0.449 | 0.00578 | -0.047 | 77.807
2 | 0.512 | 0.00586 | -0.048 | 87.363
2.5 | 0.572 | 0.00596 | -0.048 | 96.024
3 | 0.634 | 0.0061 | -0.049 | 103.811
3.5 | 0.695 | 0.0062 | -0.05 | 112.122
4 | 0.757 | 0.0064 | -0.05 | 118.178
4.5 | 0.818 | 0.00662 | -0.051 | 123.543
5 | 0.879 | 0.00694 | -0.052 | 126.671
5.5 | 0.939 | 0.00764 | -0.052 | 122.85
6 | 0.987 | 0.00831 | -0.052 | 118.761
6.5 | 1.041 | 0.00899 | -0.053 | 115.74
7 | 1.091 | 0.01025 | -0.053 | 106.463
7.5 | 1.141 | 0.01149 | -0.053 | 99.373
8 | 1.192 | 0.01231 | -0.054 | 96.77
8.5 | 1.241 | 0.01311 | -0.054 | 94.644
9 | 1.285 | 0.01497 | -0.055 | 85.808
9.5 | 1.329 | 0.01581 | -0.055 | 84.055
10 | 1.37 | 0.01668 | -0.056 | 82.168
10.5 | 1.409 | 0.01766 | -0.056 | 79.794
11 | 1.445 | 0.01865 | -0.056 | 77.465
11.5 | 1.478 | 0.01969 | -0.057 | 75.053
12 | 1.508 | 0.02087 | -0.057 | 72.252
12.5 | 1.534 | 0.02203 | -0.058 | 69.631
13 | 1.553 | 0.02334 | -0.058 | 66.541
13.5 | 1.568 | 0.02473 | -0.059 | 63.416
14 | 1.579 | 0.02631 | -0.059 | 60.004
14.5 | 1.584 | 0.02815 | -0.059 | 56.284
15 | 1.585 | 0.02998 | -0.06 | 52.886
15.5 | 1.582 | 0.03183 | -0.06 | 49.708
16 | 1.575 | 0.03414 | -0.06 | 46.118
16.5 | 1.56 | 0.03657 | -0.061 | 42.666
17 | 1.541 | 0.039 | -0.061 | 39.503
17.5 | 1.517 | 0.0415 | -0.061 | 36.547
18 | 1.489 | 0.04474 | -0.061 | 33.272
18.5 | 1.457 | 0.04821 | -0.062 | 30.219
19 | 1.423 | 0.05162 | -0.062 | 27.569
19.5 | 1.385 | 0.05642 | -0.062 | 24.552
20 | 1.344 | 0.06208 | -0.062 | 21.644

## 76. Re 5M Mach 0.10 (2)
BIGFOIL.COM POLAR EXPORT
NACA63-318 a=0.6
NACA63-318 a=0.6 |  |  |  | Cl Max: | 1.6134 | at alpha= | 20 | deg
XFOIL ncrit=9 |  |  |  | L/D Max: | 142.312 | at alpha= | 4.5 | deg
Re: | 5000000 |  |  | Cd Min: | 0.07388 | at alpha= | 20 | deg
Mach: | 0.1 |  |  | Cl=0 at alpha= | -2.1028 | deg
|  |  |  | @ Cl=0.1, Cd= | 0.0047278
|  |  |  | @ Cl=0.4, Cd= | 0.0047857
|  |  |  | @ Cl=0.6, Cd= | 0.005053
alpha (deg) | Cl | Cd | Cm | Cl/Cd
-20 | -1.4475 | 0.05049 | -0.0582 | -28.669
-18.5 | -1.4206 | 0.03679 | -0.0629 | -38.6138
-18 | -1.418 | 0.03274 | -0.0625 | -43.3109
-17.5 | -1.4079 | 0.02937 | -0.0619 | -47.9367
-17 | -1.394 | 0.02639 | -0.0611 | -52.823
-16.5 | -1.3761 | 0.02383 | -0.06 | -57.7465
-16 | -1.3554 | 0.0216 | -0.0587 | -62.75
-15.5 | -1.3331 | 0.01963 | -0.057 | -67.9114
-15 | -1.3083 | 0.01803 | -0.0551 | -72.5624
-14.5 | -1.2831 | 0.01665 | -0.0526 | -77.0631
-14 | -1.2675 | 0.01524 | -0.0483 | -83.1693
-13.5 | -1.2479 | 0.01433 | -0.0432 | -87.083
-13 | -1.208 | 0.01359 | -0.0412 | -88.8889
-12.5 | -1.1632 | 0.01296 | -0.0399 | -89.7531
-12 | -1.1153 | 0.01241 | -0.039 | -89.8711
-11.5 | -1.0651 | 0.01189 | -0.0384 | -89.5795
-11 | -1.0149 | 0.01131 | -0.0378 | -89.7347
-10.5 | -0.9628 | 0.0108 | -0.0375 | -89.1481
-10 | -0.909 | 0.01036 | -0.0374 | -87.7413
-9.5 | -0.8539 | 0.01 | -0.0375 | -85.39
-9 | -0.7991 | 0.00954 | -0.0375 | -83.7631
-8.5 | -0.7429 | 0.00918 | -0.0377 | -80.9259
-8 | -0.6864 | 0.00884 | -0.038 | -77.6471
-7.5 | -0.6292 | 0.00851 | -0.0384 | -73.9365
-7 | -0.5718 | 0.00818 | -0.0388 | -69.9022
-6.5 | -0.514 | 0.00786 | -0.0393 | -65.3944
-6 | -0.4564 | 0.00752 | -0.0398 | -60.6915
-5.5 | -0.3987 | 0.00713 | -0.0404 | -55.9187
-5 | -0.3404 | 0.00681 | -0.041 | -49.9853
-4.5 | -0.2819 | 0.00649 | -0.0417 | -43.4361
-4 | -0.2237 | 0.00609 | -0.0424 | -36.7323
-3.5 | -0.1654 | 0.00567 | -0.0431 | -29.1711
-3 | -0.1067 | 0.00525 | -0.0439 | -20.3238
-2.5 | -0.0479 | 0.00491 | -0.0447 | -9.7556
-2 | 0.0124 | 0.00476 | -0.0456 | 2.605
-1.5 | 0.073 | 0.00475 | -0.0466 | 15.3684
-1 | 0.1338 | 0.0047 | -0.0475 | 28.4681
-0.5 | 0.1943 | 0.0047 | -0.0484 | 41.3404
0 | 0.2551 | 0.00469 | -0.0494 | 54.3923
0.5 | 0.3157 | 0.00474 | -0.0503 | 66.6034
1 | 0.3762 | 0.00477 | -0.0513 | 78.8679
1.5 | 0.4367 | 0.00481 | -0.0522 | 90.79
2 | 0.4969 | 0.0049 | -0.0531 | 101.4082
2.5 | 0.5572 | 0.00496 | -0.054 | 112.3387
3 | 0.617 | 0.00509 | -0.0548 | 121.2181
3.5 | 0.6762 | 0.00524 | -0.0556 | 129.0458
4 | 0.7353 | 0.00541 | -0.0563 | 135.915
4.5 | 0.7941 | 0.00558 | -0.057 | 142.3118
5.5 | 0.9018 | 0.0067 | -0.0571 | 134.597
6 | 0.9529 | 0.00738 | -0.0567 | 129.1192
6.5 | 1.0013 | 0.00814 | -0.0559 | 123.0098
7 | 1.0479 | 0.00891 | -0.0548 | 117.6094
8 | 1.1377 | 0.01025 | -0.052 | 110.9951
8.5 | 1.1765 | 0.01098 | -0.0495 | 107.1494
9 | 1.2014 | 0.01169 | -0.0446 | 102.7716
9.5 | 1.2192 | 0.01273 | -0.0391 | 95.7738
10 | 1.2427 | 0.01388 | -0.0351 | 89.5317
10.5 | 1.2681 | 0.01511 | -0.0317 | 83.9246
11 | 1.2957 | 0.01631 | -0.0288 | 79.4421
11.5 | 1.3287 | 0.01753 | -0.0273 | 75.7958
12 | 1.3518 | 0.01908 | -0.0242 | 70.8491
12.5 | 1.3769 | 0.02088 | -0.022 | 65.9435
13 | 1.4035 | 0.02269 | -0.0201 | 61.8554
13.5 | 1.4257 | 0.02484 | -0.018 | 57.3953
14 | 1.4487 | 0.02705 | -0.0163 | 53.5564
14.5 | 1.4711 | 0.02946 | -0.0148 | 49.9355
15 | 1.4901 | 0.03224 | -0.0134 | 46.219
15.5 | 1.5095 | 0.03511 | -0.0122 | 42.9934
16 | 1.529 | 0.03812 | -0.0113 | 40.1102
16.5 | 1.5445 | 0.04157 | -0.0105 | 37.1542
17 | 1.5581 | 0.04536 | -0.01 | 34.3496
17.5 | 1.5715 | 0.0493 | -0.0097 | 31.8763
18 | 1.5857 | 0.0533 | -0.0097 | 29.7505
18.5 | 1.5964 | 0.05778 | -0.0099 | 27.6289
19 | 1.6049 | 0.06266 | -0.0104 | 25.6128
19.5 | 1.6092 | 0.06819 | -0.0113 | 23.5988
20 | 1.6134 | 0.07388 | -0.0125 | 21.8381

## 77. Re 5M Mach 0.25 (1)
BIGFOIL.COM POLAR EXPORT
NACA63-318 a=0.6
NACA63-318 a=0.6 |  |  |  | Cl Max: | 1.529 | at alpha= | 13 | deg
JavaFoil+Calcfoil stall+Eppler ext transition |  |  |  | L/D Max: | 124.845 | at alpha= | 5 | deg
Re: | 5000000 |  |  | Cd Min: | 0.00561 | at alpha= | -2 | deg
Mach: | 0.25 |  |  | Cl=0 at alpha= | -2.1016 | deg
|  |  |  | @ Cl=0.1, Cd= | 0.0056364
|  |  |  | @ Cl=0.4, Cd= | 0.0057919
|  |  |  | @ Cl=0.6, Cd= | 0.0061029
alpha (deg) | Cl | Cd | Cm | Cl/Cd
-19.5 | -0.704 | 0.16226 | -0.012 | -4.34
-19 | -0.763 | 0.1428 | -0.014 | -5.345
-18.5 | -0.823 | 0.12284 | -0.015 | -6.703
-18 | -0.876 | 0.11051 | -0.016 | -7.926
-17.5 | -0.933 | 0.09182 | -0.018 | -10.161
-17 | -0.993 | 0.06955 | -0.02 | -14.284
-16.5 | -1.041 | 0.05406 | -0.021 | -19.262
-16 | -1.073 | 0.04601 | -0.022 | -23.331
-15.5 | -1.097 | 0.0403 | -0.023 | -27.207
-15 | -1.11 | 0.0359 | -0.024 | -30.903
-14.5 | -1.115 | 0.03181 | -0.024 | -35.034
-14 | -1.112 | 0.02834 | -0.025 | -39.231
-13.5 | -1.103 | 0.02505 | -0.026 | -44.037
-13 | -1.089 | 0.02231 | -0.027 | -48.828
-12.5 | -1.07 | 0.02017 | -0.028 | -53.033
-12 | -1.045 | 0.01832 | -0.029 | -57.072
-11.5 | -1.016 | 0.01684 | -0.029 | -60.355
-11 | -0.984 | 0.01538 | -0.03 | -63.98
-10.5 | -0.948 | 0.01405 | -0.031 | -67.482
-10 | -0.908 | 0.01304 | -0.032 | -69.687
-9.5 | -0.865 | 0.01217 | -0.032 | -71.09
-9 | -0.819 | 0.01145 | -0.033 | -71.591
-8.5 | -0.771 | 0.01076 | -0.034 | -71.667
-8 | -0.72 | 0.00952 | -0.035 | -75.682
-7.5 | -0.671 | 0.00949 | -0.036 | -70.706
-7 | -0.613 | 0.0091 | -0.037 | -67.373
-6.5 | -0.553 | 0.00869 | -0.037 | -63.657
-6 | -0.493 | 0.0084 | -0.038 | -58.679
-5.5 | -0.431 | 0.0077 | -0.039 | -55.991
-5 | -0.369 | 0.00736 | -0.039 | -50.061
-4.5 | -0.306 | 0.00691 | -0.04 | -44.258
-4 | -0.243 | 0.00628 | -0.041 | -38.631
-3.5 | -0.179 | 0.00604 | -0.041 | -29.663
-3 | -0.115 | 0.00574 | -0.042 | -20.096
-2.5 | -0.051 | 0.00564 | -0.043 | -9.105
-2 | 0.013 | 0.00561 | -0.044 | 2.272
-1.5 | 0.077 | 0.00564 | -0.044 | 13.648
-1 | 0.141 | 0.00563 | -0.045 | 25.059
-0.5 | 0.205 | 0.00562 | -0.046 | 36.55
0 | 0.27 | 0.00567 | -0.046 | 47.527
0.5 | 0.334 | 0.00573 | -0.047 | 58.229
1 | 0.398 | 0.00579 | -0.048 | 68.694
1.5 | 0.462 | 0.00585 | -0.048 | 79.012
2 | 0.526 | 0.00594 | -0.049 | 88.474
2.5 | 0.588 | 0.00608 | -0.05 | 96.633
3 | 0.651 | 0.0062 | -0.05 | 105.031
3.5 | 0.714 | 0.00638 | -0.051 | 112
4 | 0.777 | 0.00656 | -0.052 | 118.499
4.5 | 0.84 | 0.0068 | -0.052 | 123.611
5 | 0.903 | 0.00723 | -0.053 | 124.845
5.5 | 0.954 | 0.00804 | -0.053 | 118.686
6 | 1.009 | 0.00872 | -0.054 | 115.803
6.5 | 1.064 | 0.00954 | -0.054 | 111.512
7 | 1.115 | 0.01101 | -0.054 | 101.211
7.5 | 1.166 | 0.01227 | -0.055 | 94.976
8 | 1.216 | 0.01312 | -0.055 | 92.717
8.5 | 1.262 | 0.01516 | -0.055 | 83.235
9 | 1.308 | 0.01604 | -0.056 | 81.576
9.5 | 1.35 | 0.01697 | -0.056 | 79.561
10 | 1.389 | 0.018 | -0.057 | 77.17
10.5 | 1.425 | 0.01909 | -0.057 | 74.633
11 | 1.456 | 0.02033 | -0.058 | 71.611
11.5 | 1.483 | 0.02155 | -0.058 | 68.8
12 | 1.505 | 0.02297 | -0.059 | 65.506
12.5 | 1.522 | 0.0243 | -0.059 | 62.63
13 | 1.529 | 0.02586 | -0.06 | 59.113
13.5 | 1.529 | 0.02786 | -0.06 | 54.875
14 | 1.521 | 0.02993 | -0.06 | 50.836
14.5 | 1.507 | 0.03211 | -0.061 | 46.923
15 | 1.484 | 0.03476 | -0.061 | 42.692
15.5 | 1.454 | 0.03751 | -0.061 | 38.767
16 | 1.418 | 0.04041 | -0.061 | 35.078
16.5 | 1.37 | 0.04358 | -0.062 | 31.436
17 | 1.311 | 0.04839 | -0.062 | 27.087
17.5 | 1.244 | 0.05382 | -0.062 | 23.113
18 | 1.169 | 0.06142 | -0.061 | 19.028

## 78. Re 5M Mach 0.25 (2)
BIGFOIL.COM POLAR EXPORT
NACA63-318 a=0.6
NACA63-318 a=0.6 |  |  |  | Cl Max: | 1.5657 | at alpha= | 20 | deg
XFOIL ncrit=9 |  |  |  | L/D Max: | 145.578 | at alpha= | 5 | deg
Re: | 5000000 |  |  | Cd Min: | 0.09318 | at alpha= | 20 | deg
Mach: | 0.25 |  |  | Cl=0 at alpha= | -2.1035 | deg
|  |  |  | @ Cl=0.1, Cd= | 0.0047823
|  |  |  | @ Cl=0.4, Cd= | 0.004848
|  |  |  | @ Cl=0.6, Cd= | 0.0050997
alpha (deg) | Cl | Cd | Cm | Cl/Cd
-17.5 | -1.3404 | 0.04293 | -0.0705 | -31.2229
-17 | -1.3402 | 0.03773 | -0.071 | -35.5208
-16.5 | -1.3319 | 0.03358 | -0.0709 | -39.6635
-16 | -1.3191 | 0.02999 | -0.0702 | -43.9847
-15.5 | -1.3063 | 0.02655 | -0.0692 | -49.2015
-15 | -1.2865 | 0.02378 | -0.0678 | -54.1001
-14.5 | -1.265 | 0.02129 | -0.066 | -59.4176
-14 | -1.2416 | 0.01913 | -0.0639 | -64.9033
-13.5 | -1.217 | 0.01729 | -0.0613 | -70.3875
-13 | -1.2009 | 0.01546 | -0.0571 | -77.6779
-12.5 | -1.1851 | 0.01431 | -0.051 | -82.8162
-12 | -1.1461 | 0.0135 | -0.0479 | -84.8963
-11.5 | -1.0993 | 0.01278 | -0.0459 | -86.0172
-11 | -1.0484 | 0.01217 | -0.0445 | -86.1463
-10.5 | -0.996 | 0.01155 | -0.0433 | -86.2338
-10 | -0.9423 | 0.01093 | -0.0424 | -86.2123
-9 | -0.8282 | 0.01003 | -0.0415 | -82.5723
-8.5 | -0.7709 | 0.00954 | -0.0412 | -80.8071
-8 | -0.7118 | 0.00916 | -0.0411 | -77.7074
-7.5 | -0.6526 | 0.00877 | -0.0412 | -74.4128
-7 | -0.5926 | 0.00845 | -0.0414 | -70.1302
-6.5 | -0.5325 | 0.00811 | -0.0416 | -65.6597
-6 | -0.4725 | 0.00776 | -0.0419 | -60.8892
-5.5 | -0.4126 | 0.00735 | -0.0423 | -56.1361
-5 | -0.3523 | 0.00697 | -0.0428 | -50.5452
-4.5 | -0.2918 | 0.00664 | -0.0434 | -43.9458
-3.5 | -0.1711 | 0.00577 | -0.0446 | -29.6534
-3 | -0.1103 | 0.00536 | -0.0454 | -20.5784
-2.5 | -0.0494 | 0.00496 | -0.0462 | -9.9597
-2 | 0.0129 | 0.00483 | -0.0471 | 2.6708
-1.5 | 0.0759 | 0.00479 | -0.0481 | 15.8455
-1 | 0.1387 | 0.00477 | -0.049 | 29.0776
-0.5 | 0.2015 | 0.00473 | -0.05 | 42.6004
0 | 0.2644 | 0.00477 | -0.051 | 55.4298
0.5 | 0.3274 | 0.00478 | -0.0519 | 68.4937
1 | 0.3899 | 0.00484 | -0.0529 | 80.5579
1.5 | 0.4527 | 0.00489 | -0.0538 | 92.5767
2 | 0.5152 | 0.00496 | -0.0547 | 103.871
2.5 | 0.5776 | 0.00506 | -0.0556 | 114.1502
3 | 0.6396 | 0.00517 | -0.0564 | 123.7137
3.5 | 0.701 | 0.00535 | -0.0571 | 131.028
4 | 0.7623 | 0.00552 | -0.0578 | 138.0978
4.5 | 0.8234 | 0.00571 | -0.0584 | 144.2032
5 | 0.8822 | 0.00606 | -0.0587 | 145.5776
5.5 | 0.9338 | 0.0069 | -0.058 | 135.3333
6 | 0.9849 | 0.00767 | -0.0571 | 128.4094
6.5 | 1.0328 | 0.00849 | -0.0557 | 121.649
7 | 1.0779 | 0.00933 | -0.0538 | 115.5305
7.5 | 1.1202 | 0.01012 | -0.0514 | 110.6917
8 | 1.1572 | 0.01088 | -0.048 | 106.3603
8.5 | 1.1734 | 0.01179 | -0.0412 | 99.525
9 | 1.1925 | 0.01311 | -0.036 | 90.9611
10 | 1.2395 | 0.01613 | -0.0281 | 76.8444
10.5 | 1.2658 | 0.01769 | -0.0249 | 71.5546
11 | 1.2905 | 0.0194 | -0.0218 | 66.5206
12 | 1.3461 | 0.02308 | -0.0174 | 58.3232
12.5 | 1.3727 | 0.02519 | -0.0153 | 54.4938
13 | 1.3947 | 0.02774 | -0.0132 | 50.2776
13.5 | 1.4185 | 0.03034 | -0.0114 | 46.7535
14 | 1.44 | 0.03325 | -0.0098 | 43.3083
14.5 | 1.4577 | 0.03661 | -0.0083 | 39.817
15 | 1.4779 | 0.03991 | -0.0072 | 37.0308
15.5 | 1.4945 | 0.04366 | -0.0063 | 34.2304
16 | 1.5093 | 0.04773 | -0.0056 | 31.6216
16.5 | 1.5218 | 0.05217 | -0.0052 | 29.17
17 | 1.5351 | 0.05671 | -0.0051 | 27.0693
17.5 | 1.5464 | 0.06159 | -0.0053 | 25.108
18 | 1.5546 | 0.067 | -0.0058 | 23.203
18.5 | 1.558 | 0.07312 | -0.0069 | 21.3074
19 | 1.5615 | 0.07951 | -0.0083 | 19.639
19.5 | 1.5649 | 0.08609 | -0.0102 | 18.1775
20 | 1.5657 | 0.09318 | -0.0125 | 16.803

## 79. Re 5M Mach 0.50 (1)
BIGFOIL.COM POLAR EXPORT
NACA63-318 a=0.6
NACA63-318 a=0.6 |  |  |  | Cl Max: | 1.368 | at alpha= | 9.5 | deg
JavaFoil+Calcfoil stall+Eppler ext transition |  |  |  | L/D Max: | 114.634 | at alpha= | 4.5 | deg
Re: | 5000000 |  |  | Cd Min: | 0.00584 | at alpha= | -1.5 | deg
Mach: | 0.5 |  |  | Cl=0 at alpha= | -2.0986 | deg
|  |  |  | @ Cl=0.1, Cd= | 0.0058497
|  |  |  | @ Cl=0.4, Cd= | 0.0061125
|  |  |  | @ Cl=0.6, Cd= | 0.0065035
alpha (deg) | Cl | Cd | Cm | Cl/Cd
-20 | -1.019 | 0.15855 | -0.014 | -6.427
-19.5 | -0.989 | 0.15685 | -0.014 | -6.305
-19 | -0.961 | 0.14952 | -0.014 | -6.426
-18.5 | -0.938 | 0.1475 | -0.015 | -6.359
-18 | -0.907 | 0.14157 | -0.015 | -6.405
-17.5 | -0.875 | 0.13858 | -0.015 | -6.317
-17 | -0.847 | 0.13386 | -0.015 | -6.329
-16.5 | -0.823 | 0.12928 | -0.016 | -6.368
-16 | -0.793 | 0.12327 | -0.016 | -6.432
-15.5 | -0.762 | 0.11936 | -0.016 | -6.381
-15 | -0.733 | 0.11496 | -0.016 | -6.378
-14.5 | -0.708 | 0.11029 | -0.017 | -6.423
-14 | -0.677 | 0.10859 | -0.016 | -6.231
-13.5 | -0.648 | 0.101 | -0.016 | -6.415
-13 | -0.62 | 0.0964 | -0.016 | -6.431
-12.5 | -0.592 | 0.09526 | -0.017 | -6.216
-12 | -0.563 | 0.08828 | -0.017 | -6.38
-11.5 | -0.535 | 0.07828 | -0.017 | -6.84
-11 | -0.52 | 0.06326 | -0.024 | -8.227
-10.5 | -0.486 | 0.06667 | -0.022 | -7.284
-10 | -0.705 | 0.02496 | -0.033 | -28.238
-9.5 | -0.798 | 0.01994 | -0.035 | -40.036
-9 | -0.807 | 0.01683 | -0.036 | -47.954
-8.5 | -0.786 | 0.015 | -0.037 | -52.431
-8 | -0.751 | 0.01364 | -0.038 | -55.03
-7.5 | -0.706 | 0.01254 | -0.039 | -56.275
-7 | -0.654 | 0.01161 | -0.04 | -56.301
-6.5 | -0.598 | 0.01077 | -0.041 | -55.464
-6 | -0.537 | 0.01014 | -0.042 | -52.959
-5.5 | -0.475 | 0.00929 | -0.043 | -51.113
-5 | -0.41 | 0.00824 | -0.044 | -49.723
-4.5 | -0.341 | 0.00788 | -0.045 | -43.246
-4 | -0.271 | 0.0069 | -0.046 | -39.234
-3.5 | -0.2 | 0.00648 | -0.046 | -30.855
-3 | -0.129 | 0.00603 | -0.047 | -21.356
-2.5 | -0.057 | 0.0059 | -0.048 | -9.724
-2 | 0.014 | 0.00587 | -0.049 | 2.426
-1.5 | 0.086 | 0.00584 | -0.049 | 14.732
-1 | 0.158 | 0.00589 | -0.05 | 26.78
-0.5 | 0.23 | 0.00595 | -0.051 | 38.603
0 | 0.301 | 0.00595 | -0.052 | 50.634
0.5 | 0.373 | 0.00609 | -0.052 | 61.237
1 | 0.445 | 0.00615 | -0.053 | 72.325
1.5 | 0.516 | 0.00627 | -0.054 | 82.319
2 | 0.588 | 0.00647 | -0.055 | 90.921
2.5 | 0.656 | 0.00666 | -0.056 | 98.529
3 | 0.722 | 0.00666 | -0.056 | 108.449
3.5 | 0.789 | 0.00724 | -0.056 | 108.967
4 | 0.855 | 0.00756 | -0.057 | 113.202
4.5 | 0.921 | 0.00803 | -0.057 | 114.634
5 | 0.984 | 0.00906 | -0.058 | 108.629
5.5 | 1.045 | 0.01002 | -0.058 | 104.309
6 | 1.105 | 0.01112 | -0.059 | 99.392
6.5 | 1.159 | 0.01334 | -0.059 | 86.881
7 | 1.212 | 0.01502 | -0.06 | 80.69
7.5 | 1.262 | 0.01622 | -0.06 | 77.765
8 | 1.304 | 0.01906 | -0.061 | 68.381
8.5 | 1.341 | 0.02061 | -0.061 | 65.068
9 | 1.365 | 0.02227 | -0.062 | 61.308
9.5 | 1.368 | 0.02428 | -0.062 | 56.345
10 | 1.335 | 0.02665 | -0.062 | 50.092
10.5 | 1.209 | 0.03019 | -0.063 | 40.051
11 | 0.74 | 0.08252 | -0.034 | 8.965
11.5 | 0.883 | 0.03929 | -0.063 | 22.484
12 | 0.92 | 0.03768 | -0.064 | 24.412
12.5 | 0.937 | 0.04542 | -0.063 | 20.629
13 | 0.955 | 0.05441 | -0.062 | 17.552
13.5 | 0.877 | 0.10252 | -0.035 | 8.55
14 | 0.917 | 0.10645 | -0.044 | 8.618
14.5 | 0.951 | 0.1122 | -0.047 | 8.474

## 80. Re 5M Mach 0.50 (2)
BIGFOIL.COM POLAR EXPORT
NACA63-318 a=0.6
NACA63-318 a=0.6 |  |  |  | Cl Max: | 1.3719 | at alpha= | 14.5 | deg
XFOIL ncrit=9 |  |  |  | L/D Max: | 151.442 | at alpha= | 4.5 | deg
Re: | 5000000 |  |  | Cd Min: | 0.19114 | at alpha= | 19.5 | deg
Mach: | 0.5 |  |  | Cl=0 at alpha= | -2.1053 | deg
|  |  |  | @ Cl=0.1, Cd= | 0.0050484
|  |  |  | @ Cl=0.4, Cd= | 0.0051023
|  |  |  | @ Cl=0.6, Cd= | 0.005333
alpha (deg) | Cl | Cd | Cm | Cl/Cd
-16 | -0.7555 | 0.12222 | -0.038 | -6.1815
-15.5 | -0.775 | 0.1097 | -0.047 | -7.0647
-15 | -0.7968 | 0.0973 | -0.0558 | -8.1891
-14.5 | -0.8209 | 0.08519 | -0.0642 | -9.6361
-14 | -0.8448 | 0.07374 | -0.072 | -11.4565
-13.5 | -0.8705 | 0.06299 | -0.0788 | -13.8197
-13 | -0.8949 | 0.05334 | -0.0839 | -16.7773
-12.5 | -0.9191 | 0.04465 | -0.0875 | -20.5845
-12 | -0.9405 | 0.03714 | -0.089 | -25.3231
-11.5 | -0.9561 | 0.0309 | -0.0885 | -30.9417
-11 | -0.9647 | 0.02552 | -0.0867 | -37.8017
-10.5 | -0.9631 | 0.02106 | -0.0838 | -45.7312
-10 | -0.9527 | 0.01741 | -0.0801 | -54.7214
-9.5 | -0.9346 | 0.01468 | -0.0753 | -63.6649
-9 | -0.9212 | 0.01298 | -0.0675 | -70.9707
-8.5 | -0.8738 | 0.01187 | -0.0627 | -73.6142
-8 | -0.8144 | 0.01104 | -0.0594 | -73.7681
-7.5 | -0.7509 | 0.01028 | -0.0568 | -73.0447
-7 | -0.6833 | 0.00971 | -0.055 | -70.3708
-6.5 | -0.6144 | 0.00918 | -0.0537 | -66.9281
-6 | -0.5442 | 0.00875 | -0.0528 | -62.1943
-5.5 | -0.474 | 0.00833 | -0.0522 | -56.9028
-5 | -0.4045 | 0.00784 | -0.0518 | -51.5944
-4.5 | -0.3353 | 0.00734 | -0.0516 | -45.6812
-4 | -0.2653 | 0.00687 | -0.0517 | -38.6172
-3.5 | -0.1959 | 0.00635 | -0.052 | -30.8504
-3 | -0.1265 | 0.00582 | -0.0524 | -21.7354
-2.5 | -0.057 | 0.00526 | -0.053 | -10.8365
-2 | 0.0152 | 0.0051 | -0.0539 | 2.9804
-1.5 | 0.0884 | 0.00505 | -0.0549 | 17.505
-1 | 0.1611 | 0.00504 | -0.0559 | 31.9643
-0.5 | 0.2341 | 0.00502 | -0.0569 | 46.6335
0 | 0.3067 | 0.00506 | -0.0579 | 60.6126
0.5 | 0.3798 | 0.00508 | -0.059 | 74.7638
1 | 0.4524 | 0.00516 | -0.06 | 87.6744
1.5 | 0.5254 | 0.00521 | -0.0609 | 100.8445
2 | 0.5978 | 0.00533 | -0.0618 | 112.1576
2.5 | 0.6705 | 0.00543 | -0.0626 | 123.4807
3 | 0.7433 | 0.00556 | -0.0632 | 133.6871
3.5 | 0.8149 | 0.00576 | -0.0636 | 141.4757
4 | 0.8857 | 0.00602 | -0.0637 | 147.1262
4.5 | 0.9556 | 0.00631 | -0.0636 | 151.4422
5 | 1.0223 | 0.00676 | -0.0628 | 151.2278
5.5 | 1.0703 | 0.00785 | -0.0593 | 136.3439
6 | 1.1014 | 0.00917 | -0.0532 | 120.1091
6.5 | 1.1035 | 0.01068 | -0.0429 | 103.324
7 | 1.1163 | 0.01276 | -0.0358 | 87.4843
7.5 | 1.1345 | 0.01502 | -0.0301 | 75.5326
8 | 1.1543 | 0.01744 | -0.025 | 66.1869
8.5 | 1.171 | 0.02021 | -0.0201 | 57.9416
9.5 | 1.1949 | 0.02693 | -0.0114 | 44.3706
10 | 1.2182 | 0.03008 | -0.0082 | 40.4987
10.5 | 1.2428 | 0.03334 | -0.0054 | 37.2765
11 | 1.2672 | 0.03682 | -0.0029 | 34.4161
11.5 | 1.2868 | 0.04071 | -0.0004 | 31.6089
12.5 | 1.3348 | 0.04924 | 0.002 | 27.108
13 | 1.3509 | 0.0543 | 0.0033 | 24.8785
13.5 | 1.3644 | 0.05987 | 0.0041 | 22.7894
14 | 1.3718 | 0.06625 | 0.0043 | 20.7064
14.5 | 1.3719 | 0.07368 | 0.0035 | 18.6197
15 | 1.3659 | 0.08211 | 0.0018 | 16.635
15.5 | 1.3504 | 0.09201 | -0.0014 | 14.6767
16 | 1.3335 | 0.10259 | -0.0056 | 12.9983
16.5 | 1.3131 | 0.11413 | -0.0112 | 11.5053
17 | 1.2922 | 0.12616 | -0.0178 | 10.2425
17.5 | 1.2666 | 0.13926 | -0.0259 | 9.0952
18 | 1.2442 | 0.15234 | -0.0345 | 8.1673
18.5 | 1.2245 | 0.16544 | -0.0435 | 7.4015
19 | 1.2076 | 0.17849 | -0.0527 | 6.7656
19.5 | 1.195 | 0.19114 | -0.0618 | 6.252

## 81. Re 6M Mach 0.00 (1)
BIGFOIL.COM POLAR EXPORT
NACA63-318 a=0.6
NACA63-318 a=0.6 |  |  |  | Cl Max: | 1.599 | at alpha= | 15 | deg
JavaFoil+Calcfoil stall+Eppler ext transition |  |  |  | L/D Max: | 123.714 | at alpha= | 4.5 | deg
Re: | 6000000 |  |  | Cd Min: | 0.00546 | at alpha= | -1.5 | deg
Mach: | 0 |  |  | Cl=0 at alpha= | -2.0968 | deg
|  |  |  | @ Cl=0.1, Cd= | 0.0054681
|  |  |  | @ Cl=0.4, Cd= | 0.0056369
|  |  |  | @ Cl=0.6, Cd= | 0.00593
alpha (deg) | Cl | Cd | Cm | Cl/Cd
-20 | -1.123 | 0.07257 | -0.017 | -15.469
-19.5 | -1.143 | 0.06788 | -0.017 | -16.832
-19 | -1.166 | 0.05928 | -0.018 | -19.675
-18.5 | -1.187 | 0.05194 | -0.019 | -22.865
-18 | -1.2 | 0.04862 | -0.019 | -24.677
-17.5 | -1.213 | 0.0436 | -0.02 | -27.82
-17 | -1.221 | 0.03886 | -0.021 | -31.429
-16.5 | -1.223 | 0.03552 | -0.022 | -34.424
-16 | -1.222 | 0.03211 | -0.022 | -38.06
-15.5 | -1.219 | 0.02862 | -0.023 | -42.578
-15 | -1.209 | 0.02601 | -0.024 | -46.472
-14.5 | -1.194 | 0.02343 | -0.024 | -50.979
-14 | -1.174 | 0.02149 | -0.025 | -54.621
-13.5 | -1.151 | 0.01935 | -0.026 | -59.481
-13 | -1.124 | 0.01772 | -0.027 | -63.407
-12.5 | -1.093 | 0.01637 | -0.027 | -66.755
-12 | -1.06 | 0.01509 | -0.028 | -70.269
-11.5 | -1.024 | 0.014 | -0.029 | -73.165
-11 | -0.987 | 0.0129 | -0.03 | -76.475
-10.5 | -0.946 | 0.01207 | -0.03 | -78.352
-10 | -0.902 | 0.01136 | -0.031 | -79.448
-9.5 | -0.857 | 0.0108 | -0.032 | -79.31
-9 | -0.81 | 0.00946 | -0.033 | -85.604
-8.5 | -0.764 | 0.00948 | -0.034 | -80.65
-8 | -0.709 | 0.00915 | -0.034 | -77.509
-7.5 | -0.653 | 0.00879 | -0.035 | -74.32
-7 | -0.596 | 0.00851 | -0.036 | -69.996
-6.5 | -0.537 | 0.00824 | -0.036 | -65.213
-6 | -0.478 | 0.00792 | -0.037 | -60.332
-5.5 | -0.418 | 0.00737 | -0.038 | -56.69
-5 | -0.357 | 0.00714 | -0.038 | -50.045
-4.5 | -0.296 | 0.00674 | -0.039 | -43.948
-4 | -0.235 | 0.00624 | -0.039 | -37.674
-3.5 | -0.173 | 0.00594 | -0.04 | -29.198
-3 | -0.112 | 0.00567 | -0.041 | -19.684
-2.5 | -0.05 | 0.00551 | -0.041 | -9.028
-2 | 0.012 | 0.00548 | -0.042 | 2.251
-1.5 | 0.075 | 0.00546 | -0.043 | 13.637
-1 | 0.137 | 0.00548 | -0.043 | 24.949
-0.5 | 0.199 | 0.0055 | -0.044 | 36.124
0 | 0.261 | 0.00553 | -0.045 | 47.184
0.5 | 0.323 | 0.00558 | -0.045 | 57.95
1 | 0.385 | 0.00562 | -0.046 | 68.515
1.5 | 0.447 | 0.00569 | -0.047 | 78.633
2 | 0.509 | 0.0058 | -0.047 | 87.856
2.5 | 0.569 | 0.00587 | -0.048 | 96.926
3 | 0.631 | 0.00599 | -0.049 | 105.279
3.5 | 0.692 | 0.00616 | -0.049 | 112.307
4 | 0.753 | 0.00633 | -0.05 | 119.006
4.5 | 0.814 | 0.00658 | -0.051 | 123.714
5 | 0.875 | 0.00717 | -0.051 | 121.999
5.5 | 0.934 | 0.00772 | -0.052 | 121.041
6 | 0.984 | 0.00831 | -0.052 | 118.364
6.5 | 1.036 | 0.0092 | -0.052 | 112.624
7 | 1.087 | 0.01029 | -0.053 | 105.608
7.5 | 1.138 | 0.01125 | -0.053 | 101.142
8 | 1.189 | 0.01188 | -0.054 | 100.01
8.5 | 1.237 | 0.01266 | -0.054 | 97.749
9 | 1.282 | 0.01432 | -0.055 | 89.548
9.5 | 1.326 | 0.01511 | -0.055 | 87.781
10 | 1.368 | 0.01593 | -0.055 | 85.875
10.5 | 1.408 | 0.01682 | -0.056 | 83.71
11 | 1.444 | 0.01776 | -0.056 | 81.317
11.5 | 1.478 | 0.01879 | -0.057 | 78.672
12 | 1.509 | 0.0199 | -0.057 | 75.813
12.5 | 1.536 | 0.02101 | -0.058 | 73.109
13 | 1.557 | 0.02214 | -0.058 | 70.333
13.5 | 1.574 | 0.02344 | -0.058 | 67.157
14 | 1.587 | 0.02493 | -0.059 | 63.666
14.5 | 1.595 | 0.02661 | -0.059 | 59.949
15 | 1.599 | 0.02832 | -0.06 | 56.476
15.5 | 1.599 | 0.03042 | -0.06 | 52.558
16 | 1.595 | 0.03203 | -0.06 | 49.797
16.5 | 1.585 | 0.03432 | -0.061 | 46.185
17 | 1.569 | 0.03649 | -0.061 | 43.008
17.5 | 1.55 | 0.03882 | -0.061 | 39.933
18 | 1.527 | 0.04175 | -0.061 | 36.576
18.5 | 1.501 | 0.04487 | -0.062 | 33.445
19 | 1.471 | 0.0485 | -0.062 | 30.321
19.5 | 1.439 | 0.05191 | -0.062 | 27.723
20 | 1.405 | 0.05626 | -0.062 | 24.972

## 82. Re 6M Mach 0.00 (2)
BIGFOIL.COM POLAR EXPORT
NACA63-318 a=0.6
NACA63-318 a=0.6 |  |  |  | Cl Max: | 1.648 | at alpha= | 20 | deg
XFOIL ncrit=9 |  |  |  | L/D Max: | 141.34 | at alpha= | 5 | deg
Re: | 6000000 |  |  | Cd Min: | 0.06715 | at alpha= | 20 | deg
Mach: | 0 |  |  | Cl=0 at alpha= | -2.1044 | deg
|  |  |  | @ Cl=0.1, Cd= | 0.0046055
|  |  |  | @ Cl=0.4, Cd= | 0.0046502
|  |  |  | @ Cl=0.6, Cd= | 0.0049231
alpha (deg) | Cl | Cd | Cm | Cl/Cd
-20 | -1.4981 | 0.04302 | -0.0584 | -34.8233
-19 | -1.4703 | 0.03518 | -0.0613 | -41.7936
-18.5 | -1.4607 | 0.03199 | -0.0606 | -45.6611
-18 | -1.4487 | 0.02886 | -0.0601 | -50.1975
-17.5 | -1.4374 | 0.02579 | -0.0592 | -55.7348
-17 | -1.4224 | 0.02314 | -0.058 | -61.4693
-16.5 | -1.4041 | 0.02087 | -0.0565 | -67.2784
-16 | -1.3839 | 0.01892 | -0.0547 | -73.1448
-15.5 | -1.3614 | 0.01733 | -0.0525 | -78.5574
-15 | -1.338 | 0.01602 | -0.0498 | -83.5206
-14.5 | -1.3162 | 0.01498 | -0.046 | -87.8638
-14 | -1.2922 | 0.01427 | -0.0416 | -90.5536
-13.5 | -1.254 | 0.01352 | -0.0396 | -92.7515
-13 | -1.2113 | 0.01282 | -0.0382 | -94.4852
-12.5 | -1.1649 | 0.01223 | -0.0373 | -95.2494
-12 | -1.1156 | 0.01171 | -0.0367 | -95.269
-11.5 | -1.0646 | 0.01125 | -0.0364 | -94.6311
-11 | -1.0125 | 0.01082 | -0.0362 | -93.5767
-10.5 | -0.9603 | 0.01031 | -0.036 | -93.1426
-10 | -0.9066 | 0.00989 | -0.0361 | -91.6684
-9.5 | -0.8515 | 0.00954 | -0.0363 | -89.2558
-9 | -0.7963 | 0.00916 | -0.0365 | -86.9323
-8.5 | -0.7405 | 0.00881 | -0.0368 | -84.0522
-8 | -0.6837 | 0.00851 | -0.0373 | -80.3408
-7.5 | -0.627 | 0.00819 | -0.0377 | -76.5568
-7 | -0.5696 | 0.00789 | -0.0382 | -72.1926
-6.5 | -0.512 | 0.00761 | -0.0388 | -67.2799
-6 | -0.4543 | 0.00731 | -0.0394 | -62.1477
-5.5 | -0.3968 | 0.00697 | -0.0399 | -56.9297
-5 | -0.3388 | 0.00664 | -0.0406 | -51.0241
-4.5 | -0.2804 | 0.00636 | -0.0413 | -44.0881
-4 | -0.2222 | 0.00601 | -0.042 | -36.9717
-3.5 | -0.164 | 0.00562 | -0.0428 | -29.1815
-3 | -0.1054 | 0.00529 | -0.0436 | -19.9244
-2.5 | -0.047 | 0.00485 | -0.0444 | -9.6907
-2 | 0.0124 | 0.00467 | -0.0453 | 2.6552
-1.5 | 0.0728 | 0.00461 | -0.0463 | 15.7918
-1 | 0.133 | 0.0046 | -0.0472 | 28.913
-0.5 | 0.1934 | 0.00455 | -0.0482 | 42.5055
0 | 0.2536 | 0.00457 | -0.0491 | 55.4923
0.5 | 0.314 | 0.00457 | -0.0501 | 68.709
1 | 0.3741 | 0.00462 | -0.051 | 80.974
1.5 | 0.4342 | 0.00469 | -0.0519 | 92.58
2 | 0.4943 | 0.00472 | -0.0529 | 104.7246
2.5 | 0.554 | 0.00483 | -0.0538 | 114.6998
3 | 0.6133 | 0.00495 | -0.0546 | 123.899
3.5 | 0.6723 | 0.00512 | -0.0554 | 131.3086
4 | 0.731 | 0.00526 | -0.0562 | 138.9734
5 | 0.8438 | 0.00597 | -0.0571 | 141.34
5.5 | 0.8942 | 0.00679 | -0.0567 | 131.6937
6 | 0.946 | 0.00737 | -0.0565 | 128.3582
6.5 | 0.9954 | 0.00806 | -0.056 | 123.4988
7 | 1.0432 | 0.00875 | -0.0551 | 119.2229
7.5 | 1.0904 | 0.00936 | -0.0542 | 116.4957
8 | 1.1356 | 0.00999 | -0.0529 | 113.6737
8.5 | 1.1774 | 0.01065 | -0.051 | 110.554
9 | 1.2131 | 0.01136 | -0.0482 | 106.787
9.5 | 1.23 | 0.01214 | -0.042 | 101.318
10 | 1.2549 | 0.01308 | -0.038 | 95.9404
10.5 | 1.2819 | 0.01411 | -0.0347 | 90.8505
11 | 1.3087 | 0.01526 | -0.0316 | 85.7602
11.5 | 1.3369 | 0.0164 | -0.0289 | 81.5183
12.5 | 1.393 | 0.01913 | -0.0245 | 72.8176
13 | 1.4184 | 0.02087 | -0.0224 | 67.9636
13.5 | 1.4424 | 0.02278 | -0.0204 | 63.3187
14 | 1.4666 | 0.02476 | -0.0186 | 59.2326
14.5 | 1.4881 | 0.02703 | -0.0169 | 55.0536
15 | 1.5087 | 0.0295 | -0.0154 | 51.1424
15.5 | 1.5301 | 0.03204 | -0.0141 | 47.7559
16 | 1.5491 | 0.03488 | -0.013 | 44.4123
16.5 | 1.5649 | 0.03811 | -0.0121 | 41.0627
17 | 1.5809 | 0.04144 | -0.0113 | 38.1491
17.5 | 1.598 | 0.04482 | -0.0109 | 35.6537
18 | 1.6125 | 0.04854 | -0.0107 | 33.22
18.5 | 1.6236 | 0.05273 | -0.0106 | 30.7908
19 | 1.6322 | 0.05733 | -0.0109 | 28.4703
19.5 | 1.6386 | 0.06234 | -0.0114 | 26.2849
20 | 1.648 | 0.06715 | -0.0122 | 24.5421

## 83. Re 6M Mach 0.10 (1)
BIGFOIL.COM POLAR EXPORT
NACA63-318 a=0.6
NACA63-318 a=0.6 |  |  |  | Cl Max: | 1.588 | at alpha= | 15 | deg
JavaFoil+Calcfoil stall+Eppler ext transition |  |  |  | L/D Max: | 123.209 | at alpha= | 4.5 | deg
Re: | 6000000 |  |  | Cd Min: | 0.00548 | at alpha= | -2 | deg
Mach: | 0.1 |  |  | Cl=0 at alpha= | -2.0968 | deg
|  |  |  | @ Cl=0.1, Cd= | 0.005486
|  |  |  | @ Cl=0.4, Cd= | 0.0056347
|  |  |  | @ Cl=0.6, Cd= | 0.0059332
alpha (deg) | Cl | Cd | Cm | Cl/Cd
-20 | -1.071 | 0.0815 | -0.017 | -13.136
-19.5 | -1.098 | 0.07369 | -0.017 | -14.898
-19 | -1.124 | 0.06579 | -0.018 | -17.085
-18.5 | -1.153 | 0.05502 | -0.019 | -20.963
-18 | -1.173 | 0.04975 | -0.02 | -23.571
-17.5 | -1.187 | 0.0458 | -0.02 | -25.919
-17 | -1.198 | 0.04137 | -0.021 | -28.961
-16.5 | -1.205 | 0.03693 | -0.022 | -32.626
-16 | -1.206 | 0.03349 | -0.022 | -36.024
-15.5 | -1.206 | 0.02971 | -0.023 | -40.593
-15 | -1.199 | 0.02693 | -0.024 | -44.519
-14.5 | -1.187 | 0.02417 | -0.024 | -49.104
-14 | -1.168 | 0.02213 | -0.025 | -52.774
-13.5 | -1.146 | 0.01986 | -0.026 | -57.725
-13 | -1.12 | 0.01827 | -0.027 | -61.315
-12.5 | -1.091 | 0.01678 | -0.027 | -65.023
-12 | -1.059 | 0.0154 | -0.028 | -68.794
-11.5 | -1.024 | 0.01426 | -0.029 | -71.856
-11 | -0.987 | 0.01312 | -0.03 | -75.233
-10.5 | -0.947 | 0.01225 | -0.03 | -77.292
-10 | -0.904 | 0.01152 | -0.031 | -78.508
-9.5 | -0.859 | 0.01093 | -0.032 | -78.557
-9 | -0.811 | 0.01037 | -0.033 | -78.232
-8.5 | -0.767 | 0.0096 | -0.034 | -79.9
-8 | -0.712 | 0.00918 | -0.034 | -77.584
-7.5 | -0.656 | 0.00888 | -0.035 | -73.876
-7 | -0.598 | 0.00854 | -0.036 | -70.042
-6.5 | -0.54 | 0.00825 | -0.036 | -65.382
-6 | -0.48 | 0.00798 | -0.037 | -60.146
-5.5 | -0.42 | 0.00738 | -0.038 | -56.91
-5 | -0.359 | 0.00717 | -0.038 | -50.058
-4.5 | -0.298 | 0.00681 | -0.039 | -43.755
-4 | -0.236 | 0.00624 | -0.04 | -37.87
-3.5 | -0.174 | 0.00598 | -0.04 | -29.147
-3 | -0.112 | 0.00568 | -0.041 | -19.768
-2.5 | -0.05 | 0.00554 | -0.042 | -9.025
-2 | 0.012 | 0.00548 | -0.042 | 2.263
-1.5 | 0.075 | 0.00549 | -0.043 | 13.636
-1 | 0.137 | 0.00548 | -0.044 | 25.074
-0.5 | 0.2 | 0.00551 | -0.044 | 36.243
0 | 0.262 | 0.00553 | -0.045 | 47.459
0.5 | 0.325 | 0.00561 | -0.046 | 57.921
1 | 0.387 | 0.00562 | -0.046 | 68.839
1.5 | 0.449 | 0.00569 | -0.047 | 79
2 | 0.512 | 0.00578 | -0.048 | 88.548
2.5 | 0.572 | 0.00587 | -0.048 | 97.455
3 | 0.634 | 0.00601 | -0.049 | 105.478
3.5 | 0.695 | 0.00618 | -0.05 | 112.499
4 | 0.757 | 0.00635 | -0.05 | 119.134
4.5 | 0.818 | 0.00664 | -0.051 | 123.209
5 | 0.879 | 0.0072 | -0.052 | 122.141
5.5 | 0.939 | 0.00777 | -0.052 | 120.868
6 | 0.988 | 0.00837 | -0.052 | 117.948
6.5 | 1.04 | 0.00929 | -0.053 | 111.884
7 | 1.091 | 0.01041 | -0.053 | 104.817
7.5 | 1.142 | 0.01137 | -0.053 | 100.477
8 | 1.193 | 0.01203 | -0.054 | 99.189
8.5 | 1.24 | 0.01344 | -0.054 | 92.266
9 | 1.287 | 0.01448 | -0.055 | 88.829
9.5 | 1.331 | 0.01529 | -0.055 | 87.002
10 | 1.372 | 0.01613 | -0.056 | 85.052
10.5 | 1.411 | 0.01704 | -0.056 | 82.793
11 | 1.447 | 0.01802 | -0.057 | 80.292
11.5 | 1.48 | 0.01907 | -0.057 | 77.621
12 | 1.51 | 0.02021 | -0.057 | 74.716
12.5 | 1.536 | 0.02137 | -0.058 | 71.865
13 | 1.556 | 0.02254 | -0.058 | 69.024
13.5 | 1.571 | 0.02387 | -0.059 | 65.795
14 | 1.581 | 0.0254 | -0.059 | 62.239
14.5 | 1.587 | 0.02716 | -0.059 | 58.416
15 | 1.588 | 0.02892 | -0.06 | 54.896
15.5 | 1.584 | 0.03116 | -0.06 | 50.845
16 | 1.577 | 0.03312 | -0.06 | 47.6
16.5 | 1.563 | 0.03522 | -0.061 | 44.368
17 | 1.542 | 0.03779 | -0.061 | 40.813
17.5 | 1.519 | 0.04034 | -0.061 | 37.649
18 | 1.491 | 0.04307 | -0.062 | 34.618
18.5 | 1.46 | 0.04643 | -0.062 | 31.436
19 | 1.426 | 0.04967 | -0.062 | 28.704
19.5 | 1.388 | 0.05405 | -0.062 | 25.678
20 | 1.348 | 0.05917 | -0.062 | 22.772

## 84. Re 6M Mach 0.10 (2)
BIGFOIL.COM POLAR EXPORT
NACA63-318 a=0.6
NACA63-318 a=0.6 |  |  |  | Cl Max: | 1.6412 | at alpha= | 20 | deg
XFOIL ncrit=9 |  |  |  | L/D Max: | 144.436 | at alpha= | 4.5 | deg
Re: | 6000000 |  |  | Cd Min: | 0.07031 | at alpha= | 20 | deg
Mach: | 0.1 |  |  | Cl=0 at alpha= | -2.1045 | deg
|  |  |  | @ Cl=0.1, Cd= | 0.0046156
|  |  |  | @ Cl=0.4, Cd= | 0.0046571
|  |  |  | @ Cl=0.6, Cd= | 0.004925
alpha (deg) | Cl | Cd | Cm | Cl/Cd
-19 | -1.4605 | 0.03769 | -0.0632 | -38.7503
-18.5 | -1.4521 | 0.03423 | -0.0627 | -42.4219
-18 | -1.4409 | 0.03088 | -0.0623 | -46.6613
-17.5 | -1.4287 | 0.02772 | -0.0616 | -51.5404
-17 | -1.416 | 0.02473 | -0.0605 | -57.2584
-16.5 | -1.3995 | 0.02217 | -0.0592 | -63.1258
-16 | -1.3804 | 0.01998 | -0.0575 | -69.0891
-15.5 | -1.3585 | 0.01817 | -0.0554 | -74.7661
-15 | -1.3349 | 0.01667 | -0.053 | -80.078
-14.5 | -1.3112 | 0.01547 | -0.0498 | -84.7576
-14 | -1.2919 | 0.01454 | -0.0449 | -88.8514
-13.5 | -1.2581 | 0.01384 | -0.0419 | -90.9032
-13 | -1.2174 | 0.01307 | -0.0401 | -93.1446
-12.5 | -1.1719 | 0.01243 | -0.0389 | -94.28
-12 | -1.123 | 0.01187 | -0.0381 | -94.6083
-11.5 | -1.0719 | 0.01138 | -0.0376 | -94.1916
-11 | -1.0193 | 0.01095 | -0.0373 | -93.0868
-10.5 | -0.9669 | 0.01043 | -0.037 | -92.7037
-10 | -0.913 | 0.00998 | -0.0369 | -91.483
-9.5 | -0.8576 | 0.00961 | -0.037 | -89.2404
-9 | -0.8018 | 0.00924 | -0.0372 | -86.7749
-8.5 | -0.7457 | 0.00887 | -0.0374 | -84.0699
-8 | -0.6884 | 0.00857 | -0.0378 | -80.3267
-7.5 | -0.6313 | 0.00823 | -0.0382 | -76.7072
-7 | -0.5734 | 0.00794 | -0.0386 | -72.2166
-6.5 | -0.5154 | 0.00766 | -0.0392 | -67.2846
-6 | -0.4573 | 0.00734 | -0.0397 | -62.3025
-5.5 | -0.3993 | 0.007 | -0.0403 | -57.0429
-5 | -0.3409 | 0.00667 | -0.0409 | -51.1094
-4.5 | -0.2822 | 0.00638 | -0.0416 | -44.232
-4 | -0.2236 | 0.00603 | -0.0423 | -37.0813
-3.5 | -0.165 | 0.00564 | -0.0431 | -29.2553
-3 | -0.1061 | 0.0053 | -0.0439 | -20.0189
-2.5 | -0.0473 | 0.00486 | -0.0447 | -9.7325
-2 | 0.0125 | 0.00468 | -0.0456 | 2.6709
-1.5 | 0.0733 | 0.00462 | -0.0466 | 15.8658
-1 | 0.1339 | 0.00461 | -0.0475 | 29.0456
-0.5 | 0.1947 | 0.00456 | -0.0485 | 42.6974
0 | 0.2553 | 0.00458 | -0.0494 | 55.7424
0.5 | 0.316 | 0.00458 | -0.0504 | 68.9956
1 | 0.3766 | 0.00463 | -0.0513 | 81.3391
1.5 | 0.437 | 0.0047 | -0.0522 | 92.9787
2 | 0.4976 | 0.00473 | -0.0532 | 105.2008
2.5 | 0.5577 | 0.00484 | -0.0541 | 115.2273
3 | 0.6174 | 0.00496 | -0.0549 | 124.4758
3.5 | 0.6768 | 0.00513 | -0.0557 | 131.9298
4 | 0.7359 | 0.00528 | -0.0564 | 139.375
4.5 | 0.7944 | 0.0055 | -0.0571 | 144.4364
5 | 0.8495 | 0.00599 | -0.0573 | 141.8197
5.5 | 0.8999 | 0.00683 | -0.0569 | 131.757
6.5 | 1.0012 | 0.00812 | -0.056 | 123.3005
7 | 1.0491 | 0.00881 | -0.055 | 119.0806
7.5 | 1.0962 | 0.00944 | -0.0539 | 116.1229
8 | 1.141 | 0.01008 | -0.0525 | 113.1944
9 | 1.2098 | 0.01149 | -0.0459 | 105.2916
9.5 | 1.2283 | 0.01239 | -0.0403 | 99.1364
10 | 1.2542 | 0.0134 | -0.0365 | 93.597
10.5 | 1.2816 | 0.01449 | -0.0332 | 88.4472
11 | 1.3081 | 0.01573 | -0.0301 | 83.1596
11.5 | 1.3362 | 0.01694 | -0.0274 | 78.8784
12.5 | 1.3932 | 0.01979 | -0.0232 | 70.3992
13 | 1.4172 | 0.02168 | -0.0209 | 65.369
13.5 | 1.4416 | 0.02365 | -0.019 | 60.9556
14 | 1.4646 | 0.0258 | -0.0171 | 56.7674
14.5 | 1.4853 | 0.02826 | -0.0154 | 52.5584
15 | 1.5069 | 0.03078 | -0.014 | 48.9571
15.5 | 1.5273 | 0.0335 | -0.0128 | 45.591
16 | 1.5453 | 0.03655 | -0.0117 | 42.2791
16.5 | 1.5602 | 0.04 | -0.0107 | 39.005
17 | 1.5775 | 0.04336 | -0.0101 | 36.3815
17.5 | 1.5934 | 0.04698 | -0.0097 | 33.9166
18 | 1.6067 | 0.05097 | -0.0096 | 31.5225
18.5 | 1.6164 | 0.05547 | -0.0096 | 29.1401
19 | 1.624 | 0.06032 | -0.01 | 26.9231
19.5 | 1.6331 | 0.0652 | -0.0107 | 25.0475
20 | 1.6412 | 0.07031 | -0.0116 | 23.3423

## 85. Re 6M Mach 0.25 (1)
BIGFOIL.COM POLAR EXPORT
NACA63-318 a=0.6
NACA63-318 a=0.6 |  |  |  | Cl Max: | 1.531 | at alpha= | 13 | deg
JavaFoil+Calcfoil stall+Eppler ext transition |  |  |  | L/D Max: | 122.945 | at alpha= | 4.5 | deg
Re: | 6000000 |  |  | Cd Min: | 0.00554 | at alpha= | -1 | deg
Mach: | 0.25 |  |  | Cl=0 at alpha= | -2.1016 | deg
|  |  |  | @ Cl=0.1, Cd= | 0.0055464
|  |  |  | @ Cl=0.4, Cd= | 0.0057422
|  |  |  | @ Cl=0.6, Cd= | 0.006019
alpha (deg) | Cl | Cd | Cm | Cl/Cd
-19.5 | -0.705 | 0.16062 | -0.012 | -4.388
-19 | -0.763 | 0.14265 | -0.014 | -5.351
-18.5 | -0.824 | 0.12187 | -0.015 | -6.761
-18 | -0.883 | 0.10366 | -0.017 | -8.515
-17.5 | -0.948 | 0.08007 | -0.019 | -11.837
-17 | -1.002 | 0.0633 | -0.02 | -15.834
-16.5 | -1.045 | 0.05144 | -0.021 | -20.321
-16 | -1.077 | 0.04401 | -0.022 | -24.467
-15.5 | -1.1 | 0.03821 | -0.023 | -28.799
-15 | -1.113 | 0.03416 | -0.024 | -32.579
-14.5 | -1.117 | 0.03065 | -0.025 | -36.449
-14 | -1.115 | 0.02687 | -0.025 | -41.516
-13.5 | -1.107 | 0.02379 | -0.026 | -46.514
-13 | -1.092 | 0.02133 | -0.027 | -51.177
-12.5 | -1.073 | 0.01919 | -0.028 | -55.897
-12 | -1.048 | 0.01747 | -0.029 | -59.979
-11.5 | -1.019 | 0.01609 | -0.029 | -63.328
-11 | -0.987 | 0.01471 | -0.03 | -67.078
-10.5 | -0.951 | 0.01347 | -0.031 | -70.589
-10 | -0.911 | 0.01251 | -0.032 | -72.824
-9.5 | -0.868 | 0.0117 | -0.033 | -74.118
-9 | -0.821 | 0.01102 | -0.033 | -74.524
-8.5 | -0.773 | 0.01038 | -0.034 | -74.512
-8 | -0.724 | 0.00986 | -0.035 | -73.425
-7.5 | -0.671 | 0.00918 | -0.036 | -73.094
-7 | -0.613 | 0.00886 | -0.037 | -69.2
-6.5 | -0.553 | 0.00848 | -0.037 | -65.245
-6 | -0.493 | 0.00821 | -0.038 | -60.004
-5.5 | -0.431 | 0.00798 | -0.039 | -53.99
-5 | -0.369 | 0.00734 | -0.039 | -50.252
-4.5 | -0.306 | 0.00694 | -0.04 | -44.063
-4 | -0.243 | 0.00632 | -0.041 | -38.363
-3.5 | -0.179 | 0.00609 | -0.041 | -29.398
-3 | -0.115 | 0.00579 | -0.042 | -19.923
-2.5 | -0.051 | 0.0056 | -0.043 | -9.166
-2 | 0.013 | 0.00557 | -0.044 | 2.289
-1.5 | 0.077 | 0.00555 | -0.044 | 13.858
-1 | 0.141 | 0.00554 | -0.045 | 25.485
-0.5 | 0.205 | 0.0056 | -0.046 | 36.699
0 | 0.27 | 0.00559 | -0.046 | 48.255
0.5 | 0.334 | 0.00567 | -0.047 | 58.874
1 | 0.398 | 0.00574 | -0.048 | 69.365
1.5 | 0.462 | 0.00581 | -0.048 | 79.536
2 | 0.526 | 0.00586 | -0.049 | 89.747
2.5 | 0.588 | 0.006 | -0.05 | 97.848
3 | 0.651 | 0.0061 | -0.05 | 106.657
3.5 | 0.714 | 0.0063 | -0.051 | 113.328
4 | 0.777 | 0.00651 | -0.052 | 119.362
4.5 | 0.84 | 0.00683 | -0.052 | 122.945
5 | 0.903 | 0.00753 | -0.053 | 119.893
5.5 | 0.954 | 0.00814 | -0.053 | 117.117
6 | 1.009 | 0.0088 | -0.054 | 114.726
6.5 | 1.063 | 0.0099 | -0.054 | 107.329
7 | 1.115 | 0.0112 | -0.054 | 99.548
7.5 | 1.167 | 0.01203 | -0.055 | 97.003
8 | 1.218 | 0.01279 | -0.055 | 95.156
8.5 | 1.264 | 0.0147 | -0.056 | 86
9 | 1.31 | 0.01552 | -0.056 | 84.414
9.5 | 1.352 | 0.01645 | -0.057 | 82.223
10 | 1.391 | 0.01742 | -0.057 | 79.879
10.5 | 1.426 | 0.01849 | -0.057 | 77.166
11 | 1.458 | 0.01963 | -0.058 | 74.279
11.5 | 1.485 | 0.02087 | -0.058 | 71.121
12 | 1.507 | 0.02218 | -0.059 | 67.93
12.5 | 1.524 | 0.02365 | -0.059 | 64.428
13 | 1.531 | 0.0251 | -0.06 | 61.003
13.5 | 1.531 | 0.02687 | -0.06 | 56.967
14 | 1.523 | 0.02886 | -0.06 | 52.779
14.5 | 1.508 | 0.03118 | -0.061 | 48.38
15 | 1.486 | 0.03354 | -0.061 | 44.314
15.5 | 1.456 | 0.03634 | -0.061 | 40.082
16 | 1.419 | 0.03915 | -0.061 | 36.256
16.5 | 1.372 | 0.04229 | -0.062 | 32.441
17 | 1.313 | 0.04659 | -0.062 | 28.184
17.5 | 1.248 | 0.05126 | -0.062 | 24.341
18 | 1.172 | 0.05842 | -0.062 | 20.067

## 86. Re 6M Mach 0.25 (2)
BIGFOIL.COM POLAR EXPORT
NACA63-318 a=0.6
NACA63-318 a=0.6 |  |  |  | Cl Max: | 1.5919 | at alpha= | 19.5 | deg
XFOIL ncrit=9 |  |  |  | L/D Max: | 146.845 | at alpha= | 4.5 | deg
Re: | 6000000 |  |  | Cd Min: | 0.08966 | at alpha= | 20 | deg
Mach: | 0.25 |  |  | Cl=0 at alpha= | -2.1055 | deg
|  |  |  | @ Cl=0.1, Cd= | 0.0046586
|  |  |  | @ Cl=0.4, Cd= | 0.0046991
|  |  |  | @ Cl=0.6, Cd= | 0.004939
alpha (deg) | Cl | Cd | Cm | Cl/Cd
-20 | -1.3785 | 0.07037 | -0.0602 | -19.5893
-19 | -1.3826 | 0.05601 | -0.0678 | -24.6849
-18.5 | -1.3851 | 0.04992 | -0.0696 | -27.7464
-17.5 | -1.375 | 0.03982 | -0.0714 | -34.5304
-17 | -1.3681 | 0.03539 | -0.0715 | -38.6578
-16.5 | -1.3597 | 0.03138 | -0.0711 | -43.3301
-16 | -1.351 | 0.0276 | -0.0701 | -48.9493
-15.5 | -1.3359 | 0.02446 | -0.0687 | -54.6157
-15 | -1.3158 | 0.02182 | -0.0671 | -60.3025
-14.5 | -1.2933 | 0.01954 | -0.065 | -66.1873
-14 | -1.2694 | 0.01759 | -0.0624 | -72.166
-13.5 | -1.2449 | 0.01597 | -0.0592 | -77.9524
-13 | -1.2214 | 0.01473 | -0.0549 | -82.9192
-12.5 | -1.1996 | 0.01377 | -0.0493 | -87.1169
-12 | -1.1575 | 0.01292 | -0.0466 | -89.5898
-11.5 | -1.1089 | 0.01223 | -0.0448 | -90.6705
-11 | -1.0567 | 0.01163 | -0.0435 | -90.8598
-10.5 | -1.0022 | 0.0111 | -0.0426 | -90.2883
-10 | -0.9469 | 0.01057 | -0.0418 | -89.5837
-9.5 | -0.8906 | 0.01005 | -0.0412 | -88.6169
-9 | -0.8324 | 0.00964 | -0.041 | -86.3485
-8.5 | -0.7738 | 0.00923 | -0.0408 | -83.8353
-8 | -0.7148 | 0.00883 | -0.0408 | -80.9513
-7.5 | -0.6548 | 0.00852 | -0.0409 | -76.8545
-7 | -0.5947 | 0.00816 | -0.0411 | -72.8799
-6.5 | -0.5344 | 0.00786 | -0.0414 | -67.9898
-6 | -0.4737 | 0.00755 | -0.0418 | -62.7417
-5.5 | -0.4134 | 0.0072 | -0.0422 | -57.4167
-5 | -0.3532 | 0.00682 | -0.0427 | -51.7889
-4.5 | -0.2922 | 0.0065 | -0.0433 | -44.9538
-4 | -0.2313 | 0.00617 | -0.0439 | -37.4878
-3.5 | -0.1706 | 0.00575 | -0.0446 | -29.6696
-3 | -0.1097 | 0.00537 | -0.0454 | -20.4283
-2.5 | -0.049 | 0.00492 | -0.0462 | -9.9593
-2 | 0.0131 | 0.00471 | -0.0471 | 2.7813
-1.5 | 0.076 | 0.00467 | -0.0481 | 16.2741
-1 | 0.139 | 0.00464 | -0.049 | 29.9569
-0.5 | 0.2018 | 0.00462 | -0.05 | 43.6797
0 | 0.2648 | 0.00461 | -0.051 | 57.4403
0.5 | 0.3276 | 0.00465 | -0.052 | 70.4516
1 | 0.3905 | 0.00469 | -0.0529 | 83.2623
1.5 | 0.4531 | 0.00475 | -0.0539 | 95.3895
2 | 0.5158 | 0.00482 | -0.0548 | 107.0124
2.5 | 0.5783 | 0.00489 | -0.0557 | 118.2618
3 | 0.6403 | 0.00503 | -0.0565 | 127.2962
3.5 | 0.7018 | 0.00521 | -0.0573 | 134.7025
4 | 0.7631 | 0.00539 | -0.0579 | 141.577
4.5 | 0.8238 | 0.00561 | -0.0585 | 146.8449
5 | 0.8809 | 0.00611 | -0.0586 | 144.1735
5.5 | 0.9312 | 0.00704 | -0.0577 | 132.2727
6 | 0.9835 | 0.00771 | -0.057 | 127.5616
6.5 | 1.0323 | 0.00849 | -0.0557 | 121.5901
7 | 1.079 | 0.00924 | -0.054 | 116.7749
7.5 | 1.1235 | 0.00995 | -0.0519 | 112.9146
8 | 1.1639 | 0.01066 | -0.0491 | 109.1839
8.5 | 1.1805 | 0.01154 | -0.0422 | 102.2964
9 | 1.1996 | 0.0128 | -0.0368 | 93.7188
9.5 | 1.2238 | 0.01415 | -0.0327 | 86.4876
10 | 1.2508 | 0.01554 | -0.0292 | 80.4891
10.5 | 1.2791 | 0.01699 | -0.0261 | 75.2855
11 | 1.3068 | 0.01855 | -0.0232 | 70.4474
11.5 | 1.3319 | 0.02026 | -0.0201 | 65.7404
12.5 | 1.3879 | 0.02407 | -0.0161 | 57.661
13 | 1.4116 | 0.02645 | -0.0139 | 53.3686
13.5 | 1.4352 | 0.029 | -0.012 | 49.4897
14 | 1.4549 | 0.03199 | -0.0102 | 45.4798
14.5 | 1.4773 | 0.0349 | -0.0088 | 42.3295
15 | 1.4968 | 0.03818 | -0.0075 | 39.2038
15.5 | 1.5121 | 0.04193 | -0.0063 | 36.0625
16 | 1.5295 | 0.0457 | -0.0055 | 33.4683
16.5 | 1.5453 | 0.04974 | -0.005 | 31.0676
17 | 1.5587 | 0.05416 | -0.0047 | 28.7795
17.5 | 1.5666 | 0.05932 | -0.0048 | 26.4093
18 | 1.5746 | 0.06467 | -0.0052 | 24.3482
18.5 | 1.582 | 0.07026 | -0.006 | 22.5164
19 | 1.5884 | 0.07615 | -0.0072 | 20.8588
19.5 | 1.5919 | 0.0826 | -0.0088 | 19.2724
20 | 1.5917 | 0.08966 | -0.0109 | 17.7526

## 87. Re 6M Mach 0.50 (1)
BIGFOIL.COM POLAR EXPORT
NACA63-318 a=0.6
NACA63-318 a=0.6 |  |  |  | Cl Max: | 1.37 | at alpha= | 9.5 | deg
JavaFoil+Calcfoil stall+Eppler ext transition |  |  |  | L/D Max: | 113.745 | at alpha= | 4 | deg
Re: | 6000000 |  |  | Cd Min: | 0.00578 | at alpha= | -2 | deg
Mach: | 0.5 |  |  | Cl=0 at alpha= | -2.0986 | deg
|  |  |  | @ Cl=0.1, Cd= | 0.0057819
|  |  |  | @ Cl=0.4, Cd= | 0.006005
|  |  |  | @ Cl=0.6, Cd= | 0.0064129
alpha (deg) | Cl | Cd | Cm | Cl/Cd
-20 | -1.023 | 0.15206 | -0.015 | -6.725
-19.5 | -0.989 | 0.15182 | -0.014 | -6.516
-19 | -0.961 | 0.146 | -0.014 | -6.583
-18.5 | -0.94 | 0.14385 | -0.016 | -6.532
-18 | -0.909 | 0.13774 | -0.016 | -6.601
-17.5 | -0.877 | 0.13589 | -0.015 | -6.457
-17 | -0.848 | 0.13067 | -0.015 | -6.486
-16.5 | -0.824 | 0.12709 | -0.017 | -6.487
-16 | -0.795 | 0.1207 | -0.017 | -6.585
-15.5 | -0.762 | 0.11781 | -0.016 | -6.471
-15 | -0.734 | 0.11277 | -0.016 | -6.505
-14.5 | -0.71 | 0.1077 | -0.018 | -6.594
-14 | -0.678 | 0.10458 | -0.017 | -6.48
-13.5 | -0.649 | 0.09636 | -0.017 | -6.736
-13 | -0.622 | 0.08826 | -0.017 | -7.044
-12.5 | -0.593 | 0.09236 | -0.017 | -6.418
-12 | -0.564 | 0.08599 | -0.017 | -6.556
-11.5 | -0.539 | 0.07607 | -0.019 | -7.082
-11 | -0.572 | 0.03158 | -0.031 | -18.1
-10.5 | -0.493 | 0.06027 | -0.025 | -8.183
-10 | -0.706 | 0.02406 | -0.033 | -29.358
-9.5 | -0.8 | 0.0191 | -0.035 | -41.909
-9 | -0.809 | 0.01616 | -0.036 | -50.044
-8.5 | -0.788 | 0.0144 | -0.037 | -54.74
-8 | -0.752 | 0.01313 | -0.038 | -57.322
-7.5 | -0.707 | 0.01209 | -0.039 | -58.5
-7 | -0.655 | 0.01118 | -0.04 | -58.604
-6.5 | -0.599 | 0.0104 | -0.041 | -57.627
-6 | -0.538 | 0.00884 | -0.042 | -60.899
-5.5 | -0.478 | 0.00892 | -0.043 | -53.582
-5 | -0.41 | 0.00851 | -0.044 | -48.164
-4.5 | -0.341 | 0.00774 | -0.045 | -43.992
-4 | -0.271 | 0.00716 | -0.046 | -37.781
-3.5 | -0.2 | 0.00648 | -0.046 | -30.832
-3 | -0.129 | 0.0062 | -0.047 | -20.786
-2.5 | -0.057 | 0.00589 | -0.048 | -9.734
-2 | 0.014 | 0.00578 | -0.049 | 2.466
-1.5 | 0.086 | 0.00578 | -0.049 | 14.873
-1 | 0.158 | 0.00579 | -0.05 | 27.244
-0.5 | 0.23 | 0.00585 | -0.051 | 39.242
0 | 0.301 | 0.00586 | -0.052 | 51.393
0.5 | 0.373 | 0.00596 | -0.052 | 62.545
1 | 0.445 | 0.00608 | -0.053 | 73.181
1.5 | 0.516 | 0.00623 | -0.054 | 82.846
2 | 0.588 | 0.00639 | -0.055 | 92.015
2.5 | 0.656 | 0.00652 | -0.056 | 100.64
3 | 0.727 | 0.00677 | -0.056 | 107.353
3.5 | 0.789 | 0.00714 | -0.056 | 110.552
4 | 0.856 | 0.00752 | -0.057 | 113.745
4.5 | 0.921 | 0.00822 | -0.057 | 111.979
5 | 0.984 | 0.00919 | -0.058 | 107.014
5.5 | 1.046 | 0.01009 | -0.058 | 103.629
6 | 1.104 | 0.01154 | -0.059 | 95.649
6.5 | 1.16 | 0.01342 | -0.059 | 86.402
7 | 1.213 | 0.01466 | -0.06 | 82.759
7.5 | 1.261 | 0.01724 | -0.06 | 73.131
8 | 1.305 | 0.01851 | -0.061 | 70.517
8.5 | 1.343 | 0.01994 | -0.061 | 67.34
9 | 1.367 | 0.02162 | -0.062 | 63.248
9.5 | 1.37 | 0.02345 | -0.062 | 58.41
10 | 1.337 | 0.02577 | -0.063 | 51.884
10.5 | 1.21 | 0.0293 | -0.063 | 41.305
11 | 0.845 | 0.04012 | -0.061 | 21.047
11.5 | 0.887 | 0.03756 | -0.063 | 23.613
12 | 0.922 | 0.03628 | -0.064 | 25.398
12.5 | 0.945 | 0.042 | -0.064 | 22.501
13 | 0.965 | 0.04981 | -0.063 | 19.368
13.5 | 0.877 | 0.10204 | -0.035 | 8.593
14 | 0.987 | 0.07076 | -0.06 | 13.956
14.5 | 0.961 | 0.10554 | -0.05 | 9.107

## 88. Re 6M Mach 0.50 (2)
BIGFOIL.COM POLAR EXPORT
NACA63-318 a=0.6
NACA63-318 a=0.6 |  |  |  | Cl Max: | 1.3978 | at alpha= | 14.5 | deg
XFOIL ncrit=9 |  |  |  | L/D Max: | 155.724 | at alpha= | 4.5 | deg
Re: | 6000000 |  |  | Cd Min: | 0.18906 | at alpha= | 19.5 | deg
Mach: | 0.5 |  |  | Cl=0 at alpha= | -2.1085 | deg
|  |  |  | @ Cl=0.1, Cd= | 0.0049122
|  |  |  | @ Cl=0.4, Cd= | 0.0049307
|  |  |  | @ Cl=0.6, Cd= | 0.0051315
alpha (deg) | Cl | Cd | Cm | Cl/Cd
-16 | -0.7766 | 0.11912 | -0.0408 | -6.5195
-15.5 | -0.8051 | 0.10562 | -0.0507 | -7.6226
-15 | -0.8276 | 0.09342 | -0.0594 | -8.8589
-14.5 | -0.8506 | 0.08164 | -0.0676 | -10.4189
-14 | -0.8732 | 0.07062 | -0.075 | -12.3648
-13 | -0.9206 | 0.051 | -0.0859 | -18.051
-12.5 | -0.944 | 0.04261 | -0.089 | -22.1544
-12 | -0.9646 | 0.03544 | -0.09 | -27.2178
-11.5 | -0.9805 | 0.02928 | -0.0892 | -33.487
-11 | -0.9898 | 0.02399 | -0.0869 | -41.2589
-10.5 | -0.988 | 0.01964 | -0.0837 | -50.3055
-10 | -0.975 | 0.01624 | -0.0796 | -60.0369
-9.5 | -0.9572 | 0.01382 | -0.074 | -69.2619
-9 | -0.9394 | 0.01231 | -0.0658 | -76.3119
-8.5 | -0.886 | 0.01132 | -0.0615 | -78.2686
-8 | -0.8233 | 0.01055 | -0.0585 | -78.0379
-7.5 | -0.7562 | 0.00994 | -0.0563 | -76.0765
-7 | -0.6882 | 0.00934 | -0.0545 | -73.6831
-6 | -0.5472 | 0.00847 | -0.0525 | -64.6045
-5.5 | -0.4762 | 0.00808 | -0.052 | -58.9356
-5 | -0.4057 | 0.00767 | -0.0516 | -52.8944
-4.5 | -0.3362 | 0.00715 | -0.0515 | -47.021
-4 | -0.2657 | 0.00675 | -0.0516 | -39.363
-3.5 | -0.1954 | 0.0063 | -0.052 | -31.0159
-3 | -0.1257 | 0.00579 | -0.0524 | -21.7098
-2.5 | -0.0563 | 0.00521 | -0.0531 | -10.8061
-2 | 0.0156 | 0.00497 | -0.0539 | 3.1388
-1.5 | 0.0886 | 0.00492 | -0.0549 | 18.0081
-1 | 0.1617 | 0.00487 | -0.0559 | 33.2033
-0.5 | 0.2344 | 0.00486 | -0.057 | 48.2305
0 | 0.3076 | 0.00488 | -0.058 | 63.0328
0.5 | 0.3805 | 0.00492 | -0.0591 | 77.3374
1 | 0.4535 | 0.00496 | -0.0601 | 91.4315
2 | 0.5992 | 0.00513 | -0.062 | 116.8031
2.5 | 0.672 | 0.00527 | -0.0628 | 127.5142
3 | 0.7443 | 0.00541 | -0.0634 | 137.5786
4 | 0.8873 | 0.00585 | -0.064 | 151.6752
4.5 | 0.9577 | 0.00615 | -0.0639 | 155.7236
5 | 1.0213 | 0.00673 | -0.0627 | 151.7533
5.5 | 1.0659 | 0.00796 | -0.0588 | 133.907
6 | 1.0981 | 0.00918 | -0.0528 | 119.6187
6.5 | 1.1042 | 0.01058 | -0.043 | 104.3667
7 | 1.1197 | 0.01254 | -0.0361 | 89.2903
7.5 | 1.1414 | 0.01464 | -0.0307 | 77.9645
8 | 1.1616 | 0.01702 | -0.0255 | 68.2491
8.5 | 1.1773 | 0.0198 | -0.0205 | 59.4596
9.5 | 1.2101 | 0.02597 | -0.0119 | 46.5961
10 | 1.2345 | 0.02902 | -0.0087 | 42.5396
10.5 | 1.2601 | 0.0322 | -0.0058 | 39.1335
11 | 1.285 | 0.03559 | -0.0031 | 36.1056
11.5 | 1.3095 | 0.03919 | -0.0007 | 33.4141
12 | 1.3293 | 0.04304 | 0.0019 | 30.8852
12.5 | 1.3561 | 0.04751 | 0.0024 | 28.5435
13 | 1.3751 | 0.05225 | 0.0039 | 26.3177
13.5 | 1.3893 | 0.05767 | 0.005 | 24.0905
14 | 1.3947 | 0.06412 | 0.0053 | 21.7514
14.5 | 1.3978 | 0.07117 | 0.005 | 19.6403
15 | 1.3903 | 0.07961 | 0.0034 | 17.4639
15.5 | 1.3751 | 0.08933 | 0.0005 | 15.3935
16 | 1.3577 | 0.09985 | -0.0035 | 13.5974
16.5 | 1.333 | 0.11172 | -0.0093 | 11.9316
17 | 1.3077 | 0.1242 | -0.0161 | 10.529
17.5 | 1.2825 | 0.13719 | -0.024 | 9.3483
18 | 1.2606 | 0.15011 | -0.0325 | 8.3978
18.5 | 1.2414 | 0.16304 | -0.0413 | 7.6141
19 | 1.2246 | 0.17596 | -0.0504 | 6.9595
19.5 | 1.2084 | 0.18906 | -0.06 | 6.3916

## 89. Re 7M Mach 0.00 (1)
BIGFOIL.COM POLAR EXPORT
NACA63-318 a=0.6
NACA63-318 a=0.6 |  |  |  | Cl Max: | 1.601 | at alpha= | 15 | deg
JavaFoil+Calcfoil stall+Eppler ext transition |  |  |  | L/D Max: | 120.974 | at alpha= | 5.5 | deg
Re: | 7000000 |  |  | Cd Min: | 0.00541 | at alpha= | -1 | deg
Mach: | 0 |  |  | Cl=0 at alpha= | -2.0968 | deg
|  |  |  | @ Cl=0.1, Cd= | 0.0054219
|  |  |  | @ Cl=0.4, Cd= | 0.0056069
|  |  |  | @ Cl=0.6, Cd= | 0.00589
alpha (deg) | Cl | Cd | Cm | Cl/Cd
-20 | -1.127 | 0.0688 | -0.017 | -16.388
-19.5 | -1.147 | 0.06443 | -0.018 | -17.807
-19 | -1.168 | 0.05808 | -0.018 | -20.111
-18.5 | -1.191 | 0.04963 | -0.019 | -24.001
-18 | -1.203 | 0.0465 | -0.02 | -25.873
-17.5 | -1.216 | 0.04176 | -0.02 | -29.12
-17 | -1.223 | 0.03794 | -0.021 | -32.233
-16.5 | -1.226 | 0.03386 | -0.022 | -36.224
-16 | -1.226 | 0.03064 | -0.022 | -39.999
-15.5 | -1.222 | 0.02734 | -0.023 | -44.689
-15 | -1.212 | 0.02465 | -0.024 | -49.148
-14.5 | -1.196 | 0.02272 | -0.024 | -52.658
-14 | -1.177 | 0.02058 | -0.025 | -57.176
-13.5 | -1.153 | 0.01874 | -0.026 | -61.496
-13 | -1.126 | 0.01711 | -0.027 | -65.772
-12.5 | -1.095 | 0.01572 | -0.027 | -69.706
-12 | -1.063 | 0.01451 | -0.028 | -73.249
-11.5 | -1.027 | 0.01347 | -0.029 | -76.206
-11 | -0.988 | 0.01254 | -0.03 | -78.837
-10.5 | -0.948 | 0.01167 | -0.03 | -81.249
-10 | -0.904 | 0.01099 | -0.031 | -82.292
-9.5 | -0.859 | 0.01047 | -0.032 | -82.02
-9 | -0.813 | 0.00986 | -0.033 | -82.446
-8.5 | -0.764 | 0.00927 | -0.034 | -82.472
-8 | -0.709 | 0.00888 | -0.034 | -79.851
-7.5 | -0.653 | 0.0086 | -0.035 | -75.959
-7 | -0.596 | 0.00834 | -0.036 | -71.411
-6.5 | -0.537 | 0.00809 | -0.036 | -66.392
-6 | -0.478 | 0.00779 | -0.037 | -61.318
-5.5 | -0.418 | 0.00758 | -0.037 | -55.119
-5 | -0.357 | 0.00705 | -0.038 | -50.654
-4.5 | -0.296 | 0.0068 | -0.039 | -43.603
-4 | -0.235 | 0.00634 | -0.039 | -37.075
-3.5 | -0.173 | 0.00596 | -0.04 | -29.111
-3 | -0.112 | 0.00577 | -0.041 | -19.354
-2.5 | -0.05 | 0.00554 | -0.041 | -8.97
-2 | 0.012 | 0.00547 | -0.042 | 2.257
-1.5 | 0.075 | 0.00543 | -0.043 | 13.732
-1 | 0.137 | 0.00541 | -0.043 | 25.266
-0.5 | 0.199 | 0.00545 | -0.044 | 36.472
0 | 0.261 | 0.00545 | -0.045 | 47.864
0.5 | 0.323 | 0.00549 | -0.045 | 58.889
1 | 0.385 | 0.00559 | -0.046 | 68.911
1.5 | 0.447 | 0.00566 | -0.047 | 79.059
2 | 0.509 | 0.00571 | -0.047 | 89.12
2.5 | 0.569 | 0.00581 | -0.048 | 97.886
3 | 0.631 | 0.00597 | -0.049 | 105.601
3.5 | 0.692 | 0.00608 | -0.049 | 113.73
4 | 0.753 | 0.00636 | -0.05 | 118.487
4.5 | 0.814 | 0.00675 | -0.051 | 120.559
5 | 0.875 | 0.00726 | -0.051 | 120.38
5.5 | 0.934 | 0.00772 | -0.052 | 120.974
6 | 0.983 | 0.00841 | -0.052 | 116.975
6.5 | 1.036 | 0.00936 | -0.052 | 110.593
7 | 1.087 | 0.01033 | -0.053 | 105.275
7.5 | 1.139 | 0.01104 | -0.053 | 103.214
8 | 1.19 | 0.01166 | -0.054 | 102.071
8.5 | 1.236 | 0.01325 | -0.054 | 93.28
9 | 1.284 | 0.01394 | -0.055 | 92.116
9.5 | 1.328 | 0.01469 | -0.055 | 90.42
10 | 1.37 | 0.0155 | -0.056 | 88.385
10.5 | 1.409 | 0.01636 | -0.056 | 86.125
11 | 1.446 | 0.01728 | -0.056 | 83.713
11.5 | 1.48 | 0.01822 | -0.057 | 81.209
12 | 1.51 | 0.01931 | -0.057 | 78.23
12.5 | 1.538 | 0.0204 | -0.058 | 75.4
13 | 1.559 | 0.02167 | -0.058 | 71.944
13.5 | 1.576 | 0.02287 | -0.059 | 68.914
14 | 1.589 | 0.02417 | -0.059 | 65.736
14.5 | 1.597 | 0.02581 | -0.059 | 61.888
15 | 1.601 | 0.02761 | -0.06 | 57.993
15.5 | 1.601 | 0.02951 | -0.06 | 54.248
16 | 1.597 | 0.03127 | -0.06 | 51.087
16.5 | 1.587 | 0.03325 | -0.061 | 47.736
17 | 1.571 | 0.03563 | -0.061 | 44.098
17.5 | 1.552 | 0.0379 | -0.061 | 40.942
18 | 1.529 | 0.04041 | -0.062 | 37.842
18.5 | 1.503 | 0.04357 | -0.062 | 34.482
19 | 1.473 | 0.04703 | -0.062 | 31.308
19.5 | 1.441 | 0.0503 | -0.062 | 28.653
20 | 1.407 | 0.05437 | -0.062 | 25.879

## 90. Re 7M Mach 0.00 (2)
BIGFOIL.COM POLAR EXPORT
NACA63-318 a=0.6
NACA63-318 a=0.6 |  |  |  | Cl Max: | 1.6675 | at alpha= | 20 | deg
XFOIL ncrit=9 |  |  |  | L/D Max: | 145.609 | at alpha= | 4.5 | deg
Re: | 7000000 |  |  | Cd Min: | 0.06472 | at alpha= | 20 | deg
Mach: | 0 |  |  | Cl=0 at alpha= | -2.1062 | deg
|  |  |  | @ Cl=0.1, Cd= | 0.0045075
|  |  |  | @ Cl=0.4, Cd= | 0.0045428
|  |  |  | @ Cl=0.6, Cd= | 0.0048661
alpha (deg) | Cl | Cd | Cm | Cl/Cd
-19.5 | -1.526 | 0.03635 | -0.0579 | -41.9807
-19 | -1.4999 | 0.03292 | -0.0607 | -45.562
-18.5 | -1.4881 | 0.02979 | -0.0603 | -49.953
-18 | -1.473 | 0.02697 | -0.0596 | -54.6162
-17.5 | -1.4542 | 0.02452 | -0.0588 | -59.3067
-17 | -1.4373 | 0.02208 | -0.0575 | -65.0951
-16.5 | -1.4196 | 0.01988 | -0.0558 | -71.4085
-16 | -1.4012 | 0.01794 | -0.0536 | -78.1048
-15.5 | -1.3801 | 0.0164 | -0.0509 | -84.1524
-15 | -1.3592 | 0.01519 | -0.0475 | -89.4799
-14.5 | -1.3413 | 0.01431 | -0.0424 | -93.7317
-14 | -1.305 | 0.01369 | -0.04 | -95.3251
-13.5 | -1.2616 | 0.01311 | -0.0387 | -96.2319
-13 | -1.2171 | 0.01247 | -0.0375 | -97.6022
-12.5 | -1.1704 | 0.01185 | -0.0366 | -98.7679
-12 | -1.1209 | 0.01133 | -0.0361 | -98.932
-11.5 | -1.0694 | 0.01088 | -0.0358 | -98.2904
-11 | -1.0165 | 0.01047 | -0.0357 | -97.0869
-10.5 | -0.9632 | 0.01005 | -0.0357 | -95.8408
-10 | -0.9094 | 0.00961 | -0.0357 | -94.6306
-9.5 | -0.8543 | 0.00924 | -0.0359 | -92.4567
-9 | -0.7983 | 0.00894 | -0.0363 | -89.2953
-8.5 | -0.7424 | 0.00856 | -0.0366 | -86.729
-8 | -0.6855 | 0.00828 | -0.037 | -82.7899
-7.5 | -0.6285 | 0.00797 | -0.0375 | -78.8582
-7 | -0.5708 | 0.00771 | -0.0381 | -74.0337
-6.5 | -0.513 | 0.00745 | -0.0386 | -68.8591
-6 | -0.4552 | 0.00716 | -0.0392 | -63.5754
-5.5 | -0.3974 | 0.00683 | -0.0399 | -58.1845
-5 | -0.3394 | 0.00652 | -0.0405 | -52.0552
-4.5 | -0.2808 | 0.00624 | -0.0412 | -45
-4 | -0.2222 | 0.00596 | -0.042 | -37.2819
-3.5 | -0.1637 | 0.00563 | -0.0428 | -29.0764
-2.5 | -0.0467 | 0.00487 | -0.0444 | -9.5893
-2 | 0.0126 | 0.00459 | -0.0453 | 2.7451
-1.5 | 0.0728 | 0.00453 | -0.0463 | 16.0706
-1 | 0.1332 | 0.00448 | -0.0473 | 29.7321
-0.5 | 0.1934 | 0.00446 | -0.0482 | 43.3632
0 | 0.2539 | 0.00444 | -0.0492 | 57.1847
0.5 | 0.3141 | 0.00449 | -0.0501 | 69.9555
1 | 0.3744 | 0.00453 | -0.0511 | 82.649
1.5 | 0.4346 | 0.00456 | -0.052 | 95.307
2 | 0.4945 | 0.00465 | -0.0529 | 106.3441
2.5 | 0.5541 | 0.00475 | -0.0538 | 116.6526
3 | 0.6134 | 0.0049 | -0.0546 | 125.1837
3.5 | 0.6725 | 0.00503 | -0.0555 | 133.6978
4 | 0.7313 | 0.0052 | -0.0562 | 140.6346
4.5 | 0.7892 | 0.00542 | -0.0569 | 145.6089
5 | 0.8419 | 0.00612 | -0.0569 | 137.5654
5.5 | 0.893 | 0.00684 | -0.0566 | 130.5556
6 | 0.9448 | 0.00744 | -0.0564 | 126.9892
6.5 | 0.995 | 0.00806 | -0.0559 | 123.4491
7 | 1.044 | 0.00867 | -0.0553 | 120.4152
8 | 1.1387 | 0.00983 | -0.0533 | 115.8393
8.5 | 1.1813 | 0.01047 | -0.0516 | 112.8271
9 | 1.2186 | 0.01118 | -0.0491 | 108.9982
9.5 | 1.2388 | 0.01187 | -0.0434 | 104.3639
10 | 1.2637 | 0.01274 | -0.0392 | 99.1915
10.5 | 1.2928 | 0.01364 | -0.036 | 94.7801
11 | 1.321 | 0.0147 | -0.033 | 89.8639
11.5 | 1.3486 | 0.01587 | -0.0302 | 84.9779
12 | 1.3742 | 0.0171 | -0.0272 | 80.3626
13 | 1.4298 | 0.02007 | -0.0232 | 71.2407
13.5 | 1.4564 | 0.02179 | -0.0213 | 66.838
14 | 1.4781 | 0.02388 | -0.0193 | 61.897
14.5 | 1.5002 | 0.02607 | -0.0175 | 57.5451
15 | 1.5232 | 0.0283 | -0.016 | 53.8233
15.5 | 1.5431 | 0.03089 | -0.0146 | 49.9547
16 | 1.5612 | 0.03374 | -0.0134 | 46.2715
16.5 | 1.5796 | 0.03671 | -0.0124 | 43.0291
17 | 1.5977 | 0.0398 | -0.0117 | 40.1432
17.5 | 1.6134 | 0.04323 | -0.0111 | 37.3213
18 | 1.6269 | 0.047 | -0.0107 | 34.6149
18.5 | 1.6372 | 0.0512 | -0.0106 | 31.9766
19 | 1.6479 | 0.05552 | -0.0107 | 29.6812
19.5 | 1.6586 | 0.05994 | -0.0111 | 27.671
20 | 1.6675 | 0.06472 | -0.0118 | 25.7648

## 91. Re 7M Mach 0.10 (1)
BIGFOIL.COM POLAR EXPORT
NACA63-318 a=0.6
NACA63-318 a=0.6 |  |  |  | Cl Max: | 1.59 | at alpha= | 15 | deg
JavaFoil+Calcfoil stall+Eppler ext transition |  |  |  | L/D Max: | 120.95 | at alpha= | 4.5 | deg
Re: | 7000000 |  |  | Cd Min: | 0.00544 | at alpha= | -1 | deg
Mach: | 0.1 |  |  | Cl=0 at alpha= | -2.0968 | deg
|  |  |  | @ Cl=0.1, Cd= | 0.005446
|  |  |  | @ Cl=0.4, Cd= | 0.0056047
|  |  |  | @ Cl=0.6, Cd= | 0.0058768
alpha (deg) | Cl | Cd | Cm | Cl/Cd
-20 | -1.076 | 0.07668 | -0.017 | -14.034
-19.5 | -1.103 | 0.06958 | -0.017 | -15.852
-19 | -1.129 | 0.06238 | -0.018 | -18.092
-18.5 | -1.155 | 0.0539 | -0.019 | -21.425
-18 | -1.176 | 0.04755 | -0.02 | -24.732
-17.5 | -1.191 | 0.04381 | -0.02 | -27.18
-17 | -1.201 | 0.03964 | -0.021 | -30.301
-16.5 | -1.208 | 0.03543 | -0.022 | -34.08
-16 | -1.21 | 0.03195 | -0.022 | -37.863
-15.5 | -1.208 | 0.02864 | -0.023 | -42.169
-15 | -1.202 | 0.02553 | -0.024 | -47.072
-14.5 | -1.189 | 0.02343 | -0.024 | -50.734
-14 | -1.171 | 0.02119 | -0.025 | -55.24
-13.5 | -1.148 | 0.01925 | -0.026 | -59.662
-13 | -1.123 | 0.01754 | -0.027 | -64.023
-12.5 | -1.094 | 0.01612 | -0.027 | -67.834
-12 | -1.061 | 0.01492 | -0.028 | -71.126
-11.5 | -1.027 | 0.01373 | -0.029 | -74.797
-11 | -0.989 | 0.01275 | -0.03 | -77.594
-10.5 | -0.949 | 0.01184 | -0.03 | -80.148
-10 | -0.906 | 0.01114 | -0.031 | -81.313
-9.5 | -0.861 | 0.01058 | -0.032 | -81.308
-9 | -0.814 | 0.00969 | -0.033 | -83.949
-8.5 | -0.767 | 0.0093 | -0.034 | -82.508
-8 | -0.712 | 0.00898 | -0.034 | -79.346
-7.5 | -0.656 | 0.00862 | -0.035 | -76.096
-7 | -0.598 | 0.00836 | -0.036 | -71.56
-6.5 | -0.54 | 0.00811 | -0.036 | -66.566
-6 | -0.48 | 0.00786 | -0.037 | -61.062
-5.5 | -0.42 | 0.00763 | -0.038 | -55.008
-5 | -0.359 | 0.00707 | -0.038 | -50.817
-4.5 | -0.298 | 0.00683 | -0.039 | -43.586
-4 | -0.236 | 0.00638 | -0.04 | -37.024
-3.5 | -0.174 | 0.00599 | -0.04 | -29.08
-3 | -0.112 | 0.00577 | -0.041 | -19.456
-2.5 | -0.05 | 0.00554 | -0.042 | -9.014
-2 | 0.012 | 0.00547 | -0.042 | 2.269
-1.5 | 0.075 | 0.00545 | -0.043 | 13.731
-1 | 0.137 | 0.00544 | -0.044 | 25.262
-0.5 | 0.2 | 0.00547 | -0.044 | 36.518
0 | 0.262 | 0.00549 | -0.045 | 47.801
0.5 | 0.325 | 0.00552 | -0.046 | 58.796
1 | 0.387 | 0.00559 | -0.046 | 69.222
1.5 | 0.449 | 0.00566 | -0.047 | 79.411
2 | 0.512 | 0.00571 | -0.048 | 89.614
2.5 | 0.572 | 0.0058 | -0.048 | 98.679
3 | 0.634 | 0.00597 | -0.049 | 106.134
3.5 | 0.695 | 0.00613 | -0.05 | 113.378
4 | 0.757 | 0.00639 | -0.05 | 118.477
4.5 | 0.818 | 0.00676 | -0.051 | 120.95
5 | 0.879 | 0.00728 | -0.052 | 120.691
5.5 | 0.939 | 0.00782 | -0.052 | 120.05
6 | 0.987 | 0.00848 | -0.052 | 116.384
6.5 | 1.04 | 0.00947 | -0.053 | 109.848
7 | 1.092 | 0.01044 | -0.053 | 104.545
7.5 | 1.144 | 0.01114 | -0.054 | 102.611
8 | 1.194 | 0.01179 | -0.054 | 101.313
8.5 | 1.241 | 0.01342 | -0.054 | 92.449
9 | 1.288 | 0.01414 | -0.055 | 91.109
9.5 | 1.332 | 0.01487 | -0.055 | 89.615
10 | 1.374 | 0.01569 | -0.056 | 87.547
10.5 | 1.413 | 0.01659 | -0.056 | 85.174
11 | 1.449 | 0.01753 | -0.057 | 82.643
11.5 | 1.482 | 0.01857 | -0.057 | 79.798
12 | 1.511 | 0.0196 | -0.058 | 77.118
12.5 | 1.538 | 0.02081 | -0.058 | 73.893
13 | 1.557 | 0.02206 | -0.058 | 70.602
13.5 | 1.572 | 0.02329 | -0.059 | 67.506
14 | 1.583 | 0.02476 | -0.059 | 63.922
14.5 | 1.588 | 0.02647 | -0.06 | 59.991
15 | 1.59 | 0.02823 | -0.06 | 56.313
15.5 | 1.586 | 0.0302 | -0.06 | 52.524
16 | 1.579 | 0.03231 | -0.061 | 48.859
16.5 | 1.564 | 0.03433 | -0.061 | 45.564
17 | 1.545 | 0.03661 | -0.061 | 42.189
17.5 | 1.521 | 0.03905 | -0.061 | 38.944
18 | 1.492 | 0.04211 | -0.062 | 35.437
18.5 | 1.462 | 0.04508 | -0.062 | 32.421
19 | 1.427 | 0.04881 | -0.062 | 29.23
19.5 | 1.39 | 0.05293 | -0.062 | 26.251
20 | 1.351 | 0.05701 | -0.062 | 23.689

## 92. Re 7M Mach 0.10 (2)
BIGFOIL.COM POLAR EXPORT
NACA63-318 a=0.6
NACA63-318 a=0.6 |  |  |  | Cl Max: | 1.6597 | at alpha= | 20 | deg
XFOIL ncrit=9 |  |  |  | L/D Max: | 146.048 | at alpha= | 4.5 | deg
Re: | 7000000 |  |  | Cd Min: | 0.06799 | at alpha= | 20 | deg
Mach: | 0.1 |  |  | Cl=0 at alpha= | -2.1072 | deg
|  |  |  | @ Cl=0.1, Cd= | 0.004518
|  |  |  | @ Cl=0.4, Cd= | 0.0045515
|  |  |  | @ Cl=0.6, Cd= | 0.004866
alpha (deg) | Cl | Cd | Cm | Cl/Cd
-19.5 | -1.5171 | 0.03927 | -0.0592 | -38.6325
-19 | -1.4913 | 0.03531 | -0.0628 | -42.2345
-18.5 | -1.4804 | 0.03192 | -0.0625 | -46.3784
-18 | -1.4675 | 0.02878 | -0.062 | -50.9903
-17.5 | -1.4502 | 0.02608 | -0.0612 | -55.6058
-17 | -1.4318 | 0.02357 | -0.0601 | -60.7467
-16.5 | -1.4147 | 0.02115 | -0.0586 | -66.8889
-16 | -1.3974 | 0.01895 | -0.0565 | -73.7414
-15.5 | -1.3766 | 0.01719 | -0.0541 | -80.0814
-15 | -1.3551 | 0.01577 | -0.0511 | -85.929
-14.5 | -1.335 | 0.01467 | -0.0469 | -91.002
-14 | -1.3103 | 0.01396 | -0.0424 | -93.861
-13.5 | -1.2684 | 0.01333 | -0.0407 | -95.1538
-13 | -1.2235 | 0.01273 | -0.0393 | -96.1115
-12.5 | -1.1776 | 0.01205 | -0.0381 | -97.7261
-12 | -1.1284 | 0.01149 | -0.0374 | -98.2071
-11.5 | -1.0769 | 0.01101 | -0.037 | -97.8111
-11 | -1.0238 | 0.01057 | -0.0367 | -96.859
-10.5 | -0.9698 | 0.01017 | -0.0366 | -95.3589
-10 | -0.9158 | 0.0097 | -0.0365 | -94.4124
-9.5 | -0.8604 | 0.00931 | -0.0366 | -92.4168
-9 | -0.8039 | 0.00901 | -0.0369 | -89.2231
-8.5 | -0.7476 | 0.00862 | -0.0372 | -86.7285
-8 | -0.6903 | 0.00832 | -0.0375 | -82.9688
-7.5 | -0.6328 | 0.00802 | -0.038 | -78.9027
-7 | -0.5746 | 0.00775 | -0.0385 | -74.1419
-6.5 | -0.5165 | 0.00748 | -0.039 | -69.0508
-6 | -0.4581 | 0.0072 | -0.0396 | -63.625
-5.5 | -0.3999 | 0.00687 | -0.0402 | -58.2096
-5 | -0.3416 | 0.00655 | -0.0408 | -52.1527
-4.5 | -0.2826 | 0.00627 | -0.0415 | -45.0718
-4 | -0.2237 | 0.00597 | -0.0423 | -37.4707
-3.5 | -0.1647 | 0.00564 | -0.0431 | -29.2021
-3 | -0.1058 | 0.00527 | -0.0439 | -20.0759
-2.5 | -0.0469 | 0.00488 | -0.0447 | -9.6107
-2 | 0.0128 | 0.0046 | -0.0456 | 2.7826
-1.5 | 0.0733 | 0.00454 | -0.0466 | 16.1454
-1 | 0.1341 | 0.00449 | -0.0475 | 29.8664
-0.5 | 0.1947 | 0.00447 | -0.0485 | 43.557
0 | 0.2556 | 0.00444 | -0.0495 | 57.5676
0.5 | 0.3162 | 0.0045 | -0.0504 | 70.2667
1 | 0.3768 | 0.00454 | -0.0514 | 82.9956
1.5 | 0.4375 | 0.00457 | -0.0523 | 95.733
2 | 0.4978 | 0.00466 | -0.0532 | 106.824
2.5 | 0.5578 | 0.00476 | -0.0541 | 117.1849
3 | 0.6175 | 0.00491 | -0.0549 | 125.7637
3.5 | 0.677 | 0.00505 | -0.0558 | 134.0594
4 | 0.7362 | 0.00521 | -0.0565 | 141.3052
4.5 | 0.7945 | 0.00544 | -0.0572 | 146.0478
5 | 0.8475 | 0.00614 | -0.0571 | 138.0293
5.5 | 0.8988 | 0.00687 | -0.0568 | 130.8297
6 | 0.9507 | 0.00748 | -0.0565 | 127.0989
6.5 | 1.0007 | 0.00813 | -0.0559 | 123.0873
7 | 1.05 | 0.00873 | -0.0552 | 120.2749
7.5 | 1.0978 | 0.00934 | -0.0542 | 117.5375
8 | 1.1438 | 0.00993 | -0.0529 | 115.1863
8.5 | 1.1851 | 0.01061 | -0.0509 | 111.6965
9 | 1.2186 | 0.01131 | -0.0475 | 107.7454
9.5 | 1.2366 | 0.01211 | -0.0415 | 102.114
10 | 1.2628 | 0.01304 | -0.0376 | 96.8405
10.5 | 1.2922 | 0.01402 | -0.0345 | 92.1683
11 | 1.3208 | 0.01513 | -0.0315 | 87.2968
11.5 | 1.3482 | 0.01639 | -0.0287 | 82.2575
12 | 1.3737 | 0.01767 | -0.0257 | 77.7419
13 | 1.4297 | 0.02081 | -0.0218 | 68.7025
13.5 | 1.4559 | 0.02263 | -0.0199 | 64.335
14 | 1.4772 | 0.02483 | -0.0178 | 59.4925
14.5 | 1.5005 | 0.02704 | -0.0161 | 55.4919
15 | 1.5229 | 0.02942 | -0.0146 | 51.7641
15.5 | 1.5417 | 0.03221 | -0.0132 | 47.864
16 | 1.5594 | 0.03521 | -0.012 | 44.2886
16.5 | 1.5789 | 0.03822 | -0.0111 | 41.3108
17 | 1.5962 | 0.04149 | -0.0104 | 38.4719
17.5 | 1.6102 | 0.04522 | -0.0098 | 35.6081
18 | 1.6217 | 0.04931 | -0.0095 | 32.8879
18.5 | 1.6309 | 0.05381 | -0.0095 | 30.3085
19 | 1.643 | 0.05812 | -0.0097 | 28.2691
19.5 | 1.6525 | 0.06285 | -0.0103 | 26.2928
20 | 1.6597 | 0.06799 | -0.0111 | 24.4109

## 93. Re 7M Mach 0.25 (1)
BIGFOIL.COM POLAR EXPORT
NACA63-318 a=0.6
NACA63-318 a=0.6 |  |  |  | Cl Max: | 1.533 | at alpha= | 13 | deg
JavaFoil+Calcfoil stall+Eppler ext transition |  |  |  | L/D Max: | 118.681 | at alpha= | 4.5 | deg
Re: | 7000000 |  |  | Cd Min: | 0.00546 | at alpha= | -1 | deg
Mach: | 0.25 |  |  | Cl=0 at alpha= | -2.1016 | deg
|  |  |  | @ Cl=0.1, Cd= | 0.0054664
|  |  |  | @ Cl=0.4, Cd= | 0.0056428
|  |  |  | @ Cl=0.6, Cd= | 0.0059505
alpha (deg) | Cl | Cd | Cm | Cl/Cd
-19.5 | -0.704 | 0.16078 | -0.012 | -4.38
-19 | -0.763 | 0.14343 | -0.013 | -5.318
-18.5 | -0.825 | 0.12036 | -0.015 | -6.855
-18 | -0.891 | 0.09541 | -0.017 | -9.342
-17.5 | -0.957 | 0.07286 | -0.019 | -13.138
-17 | -1.006 | 0.06056 | -0.02 | -16.615
-16.5 | -1.049 | 0.04879 | -0.021 | -21.511
-16 | -1.08 | 0.04199 | -0.022 | -25.723
-15.5 | -1.103 | 0.03659 | -0.023 | -30.156
-15 | -1.116 | 0.03274 | -0.024 | -34.078
-14.5 | -1.12 | 0.02901 | -0.025 | -38.62
-14 | -1.118 | 0.02545 | -0.026 | -43.942
-13.5 | -1.108 | 0.02309 | -0.026 | -48.009
-13 | -1.094 | 0.02044 | -0.027 | -53.546
-12.5 | -1.075 | 0.01843 | -0.028 | -58.303
-12 | -1.05 | 0.01692 | -0.029 | -62.045
-11.5 | -1.021 | 0.01549 | -0.029 | -65.937
-11 | -0.989 | 0.01417 | -0.03 | -69.762
-10.5 | -0.952 | 0.01309 | -0.031 | -72.761
-10 | -0.913 | 0.01208 | -0.032 | -75.56
-9.5 | -0.869 | 0.01133 | -0.033 | -76.753
-9 | -0.823 | 0.01073 | -0.033 | -76.672
-8.5 | -0.775 | 0.00941 | -0.034 | -82.382
-8 | -0.728 | 0.00938 | -0.035 | -77.589
-7.5 | -0.671 | 0.00898 | -0.036 | -74.771
-7 | -0.613 | 0.00861 | -0.037 | -71.169
-6.5 | -0.553 | 0.00836 | -0.037 | -66.223
-6 | -0.493 | 0.00805 | -0.038 | -61.23
-5.5 | -0.431 | 0.00777 | -0.039 | -55.451
-5 | -0.369 | 0.00722 | -0.039 | -51.066
-4.5 | -0.306 | 0.00697 | -0.04 | -43.849
-4 | -0.243 | 0.00651 | -0.041 | -37.289
-3.5 | -0.179 | 0.00606 | -0.041 | -29.549
-3 | -0.115 | 0.00587 | -0.042 | -19.628
-2.5 | -0.051 | 0.00557 | -0.043 | -9.214
-2 | 0.013 | 0.00549 | -0.044 | 2.32
-1.5 | 0.077 | 0.00547 | -0.044 | 14.057
-1 | 0.141 | 0.00546 | -0.045 | 25.832
-0.5 | 0.205 | 0.00551 | -0.046 | 37.24
0 | 0.27 | 0.00554 | -0.046 | 48.638
0.5 | 0.334 | 0.00558 | -0.047 | 59.821
1 | 0.398 | 0.00564 | -0.048 | 70.572
1.5 | 0.462 | 0.00573 | -0.048 | 80.577
2 | 0.526 | 0.00579 | -0.049 | 90.832
2.5 | 0.588 | 0.00592 | -0.05 | 99.309
3 | 0.651 | 0.00608 | -0.05 | 107.111
3.5 | 0.714 | 0.00621 | -0.051 | 115.058
4 | 0.777 | 0.00655 | -0.052 | 118.644
4.5 | 0.84 | 0.00708 | -0.052 | 118.681
5 | 0.903 | 0.00761 | -0.053 | 118.625
5.5 | 0.954 | 0.0082 | -0.053 | 116.351
6 | 1.009 | 0.00899 | -0.053 | 112.209
6.5 | 1.063 | 0.01013 | -0.054 | 104.92
7 | 1.116 | 0.01107 | -0.054 | 100.821
7.5 | 1.168 | 0.01182 | -0.055 | 98.826
8 | 1.219 | 0.01254 | -0.055 | 97.209
8.5 | 1.265 | 0.0143 | -0.056 | 88.474
9 | 1.311 | 0.0151 | -0.056 | 86.863
9.5 | 1.354 | 0.016 | -0.057 | 84.616
10 | 1.393 | 0.01693 | -0.057 | 82.246
10.5 | 1.428 | 0.01794 | -0.058 | 79.633
11 | 1.459 | 0.01912 | -0.058 | 76.32
11.5 | 1.486 | 0.02027 | -0.058 | 73.341
12 | 1.508 | 0.02161 | -0.059 | 69.793
12.5 | 1.525 | 0.02294 | -0.059 | 66.495
13 | 1.533 | 0.02444 | -0.06 | 62.701
13.5 | 1.532 | 0.02616 | -0.06 | 58.565
14 | 1.525 | 0.02821 | -0.06 | 54.06
14.5 | 1.51 | 0.03028 | -0.061 | 49.884
15 | 1.488 | 0.03255 | -0.061 | 45.728
15.5 | 1.458 | 0.0353 | -0.061 | 41.306
16 | 1.421 | 0.03829 | -0.062 | 37.115
16.5 | 1.374 | 0.04106 | -0.062 | 33.452
17 | 1.315 | 0.04543 | -0.062 | 28.938
17.5 | 1.25 | 0.0496 | -0.062 | 25.201
18 | 1.174 | 0.05734 | -0.062 | 20.468

## 94. Re 7M Mach 0.25 (2)
BIGFOIL.COM POLAR EXPORT
NACA63-318 a=0.6
NACA63-318 a=0.6 |  |  |  | Cl Max: | 1.6104 | at alpha= | 19.5 | deg
XFOIL ncrit=9 |  |  |  | L/D Max: | 148.183 | at alpha= | 4.5 | deg
Re: | 7000000 |  |  | Cd Min: | 0.08749 | at alpha= | 20 | deg
Mach: | 0.25 |  |  | Cl=0 at alpha= | -2.1078 | deg
|  |  |  | @ Cl=0.1, Cd= | 0.0045749
|  |  |  | @ Cl=0.4, Cd= | 0.0046045
|  |  |  | @ Cl=0.6, Cd= | 0.0048686
alpha (deg) | Cl | Cd | Cm | Cl/Cd
-20 | -1.4148 | 0.06609 | -0.0629 | -21.4072
-19 | -1.4207 | 0.05231 | -0.0694 | -27.1592
-18.5 | -1.4199 | 0.04658 | -0.071 | -30.483
-18 | -1.4171 | 0.04136 | -0.0719 | -34.2626
-17.5 | -1.4083 | 0.03698 | -0.0722 | -38.0827
-17 | -1.3994 | 0.0329 | -0.0719 | -42.535
-16.5 | -1.3825 | 0.02963 | -0.0712 | -46.6588
-16 | -1.3667 | 0.02643 | -0.0701 | -51.7102
-15.5 | -1.3551 | 0.02312 | -0.0684 | -58.6116
-15 | -1.3372 | 0.02047 | -0.0664 | -65.3249
-14.5 | -1.3146 | 0.01831 | -0.064 | -71.7968
-14 | -1.2908 | 0.01652 | -0.061 | -78.1356
-13.5 | -1.2675 | 0.01506 | -0.0572 | -84.1633
-13 | -1.2487 | 0.01403 | -0.0514 | -89.0021
-12.5 | -1.21 | 0.0133 | -0.0481 | -90.9774
-12 | -1.1647 | 0.01254 | -0.0458 | -92.8788
-11.5 | -1.1155 | 0.01183 | -0.0441 | -94.2942
-11 | -1.0626 | 0.01123 | -0.0429 | -94.6215
-10.5 | -1.0074 | 0.01073 | -0.042 | -93.8863
-10 | -0.9505 | 0.01028 | -0.0414 | -92.4611
-9.5 | -0.8938 | 0.00976 | -0.0409 | -91.5779
-9 | -0.8356 | 0.00935 | -0.0406 | -89.369
-8.5 | -0.7761 | 0.00899 | -0.0405 | -86.3293
-8 | -0.7169 | 0.0086 | -0.0405 | -83.3605
-7.5 | -0.6566 | 0.00828 | -0.0407 | -79.2995
-7 | -0.5964 | 0.00796 | -0.0409 | -74.9246
-6.5 | -0.5357 | 0.00766 | -0.0413 | -69.9347
-6 | -0.4748 | 0.00739 | -0.0417 | -64.249
-5.5 | -0.4141 | 0.00707 | -0.0421 | -58.5714
-5 | -0.3536 | 0.0067 | -0.0426 | -52.7761
-4.5 | -0.2926 | 0.00641 | -0.0432 | -45.6474
-4 | -0.2314 | 0.00609 | -0.0439 | -37.9967
-3.5 | -0.1704 | 0.00575 | -0.0446 | -29.6348
-3 | -0.1092 | 0.00537 | -0.0454 | -20.3352
-2.5 | -0.0484 | 0.00494 | -0.0462 | -9.7976
-2 | 0.0133 | 0.00464 | -0.0471 | 2.8664
-1.5 | 0.0762 | 0.00459 | -0.0481 | 16.6013
-1 | 0.1392 | 0.00455 | -0.0491 | 30.5934
-0.5 | 0.202 | 0.00451 | -0.05 | 44.7894
0 | 0.265 | 0.0045 | -0.051 | 58.8889
0.5 | 0.328 | 0.00454 | -0.052 | 72.2467
1 | 0.3906 | 0.0046 | -0.053 | 84.913
1.5 | 0.4536 | 0.00463 | -0.054 | 97.9698
2 | 0.5162 | 0.00471 | -0.0549 | 109.5966
2.5 | 0.5785 | 0.00482 | -0.0558 | 120.0207
3 | 0.6405 | 0.00496 | -0.0566 | 129.1331
3.5 | 0.7022 | 0.00512 | -0.0574 | 137.1484
4 | 0.7637 | 0.0053 | -0.0581 | 144.0943
4.5 | 0.8239 | 0.00556 | -0.0586 | 148.1835
5 | 0.8788 | 0.00624 | -0.0584 | 140.8333
5.5 | 0.9305 | 0.00705 | -0.0576 | 131.9858
6 | 0.983 | 0.00772 | -0.0569 | 127.3316
6.5 | 1.0326 | 0.00844 | -0.0558 | 122.346
7 | 1.081 | 0.00912 | -0.0543 | 118.5307
7.5 | 1.1269 | 0.00979 | -0.0524 | 115.1073
8 | 1.1684 | 0.01048 | -0.0498 | 111.4885
8.5 | 1.1865 | 0.01135 | -0.0431 | 104.5374
9 | 1.2058 | 0.01254 | -0.0376 | 96.1563
9.5 | 1.2332 | 0.01372 | -0.0337 | 89.8834
10 | 1.262 | 0.015 | -0.0303 | 84.1333
10.5 | 1.2904 | 0.01641 | -0.0271 | 78.635
11 | 1.3192 | 0.01788 | -0.0242 | 73.7808
11.5 | 1.3456 | 0.01957 | -0.0213 | 68.7583
12 | 1.37 | 0.0212 | -0.0181 | 64.6226
12.5 | 1.4004 | 0.02319 | -0.0167 | 60.3881
13 | 1.4262 | 0.02536 | -0.0146 | 56.2382
13.5 | 1.4487 | 0.02792 | -0.0125 | 51.8875
14 | 1.4717 | 0.0306 | -0.0107 | 48.0948
14.5 | 1.4939 | 0.03347 | -0.0092 | 44.634
15 | 1.5112 | 0.03687 | -0.0077 | 40.9873
15.5 | 1.5284 | 0.04043 | -0.0065 | 37.8036
16 | 1.5466 | 0.04406 | -0.0056 | 35.1021
16.5 | 1.5609 | 0.04818 | -0.0049 | 32.3973
17 | 1.5738 | 0.05258 | -0.0045 | 29.9315
17.5 | 1.584 | 0.05742 | -0.0044 | 27.5862
18 | 1.5958 | 0.06226 | -0.0047 | 25.6312
18.5 | 1.6047 | 0.0676 | -0.0052 | 23.7382
19 | 1.6102 | 0.07346 | -0.0062 | 21.9194
19.5 | 1.6104 | 0.08024 | -0.0079 | 20.0698
20 | 1.6082 | 0.08749 | -0.01 | 18.3815

## 95. Re 7M Mach 0.50 (1)
BIGFOIL.COM POLAR EXPORT
NACA63-318 a=0.6
NACA63-318 a=0.6 |  |  |  | Cl Max: | 1.371 | at alpha= | 9.5 | deg
JavaFoil+Calcfoil stall+Eppler ext transition |  |  |  | L/D Max: | 113.342 | at alpha= | 4 | deg
Re: | 7000000 |  |  | Cd Min: | 0.0057 | at alpha= | -1.5 | deg
Mach: | 0.5 |  |  | Cl=0 at alpha= | -2.0986 | deg
|  |  |  | @ Cl=0.1, Cd= | 0.0057058
|  |  |  | @ Cl=0.4, Cd= | 0.0059425
|  |  |  | @ Cl=0.6, Cd= | 0.0063353
alpha (deg) | Cl | Cd | Cm | Cl/Cd
-20 | -1.026 | 0.14732 | -0.015 | -6.965
-19.5 | -0.991 | 0.14828 | -0.014 | -6.683
-19 | -0.961 | 0.145 | -0.014 | -6.63
-18.5 | -0.942 | 0.1405 | -0.016 | -6.701
-18 | -0.912 | 0.13356 | -0.016 | -6.828
-17.5 | -0.879 | 0.13265 | -0.016 | -6.623
-17 | -0.848 | 0.12653 | -0.015 | -6.699
-16.5 | -0.826 | 0.12408 | -0.017 | -6.653
-16 | -0.797 | 0.11734 | -0.017 | -6.791
-15.5 | -0.764 | 0.11444 | -0.016 | -6.676
-15 | -0.734 | 0.11024 | -0.016 | -6.655
-14.5 | -0.711 | 0.10524 | -0.018 | -6.76
-14 | -0.679 | 0.10325 | -0.017 | -6.573
-13.5 | -0.65 | 0.09406 | -0.017 | -6.914
-13 | -0.626 | 0.0847 | -0.019 | -7.391
-12.5 | -0.593 | 0.09135 | -0.017 | -6.491
-12 | -0.565 | 0.0844 | -0.018 | -6.69
-11.5 | -0.544 | 0.07155 | -0.021 | -7.601
-11 | -0.577 | 0.02881 | -0.032 | -20.021
-10.5 | -0.521 | 0.04122 | -0.03 | -12.646
-10 | -0.709 | 0.023 | -0.034 | -30.815
-9.5 | -0.802 | 0.0184 | -0.035 | -43.606
-9 | -0.81 | 0.01566 | -0.036 | -51.747
-8.5 | -0.79 | 0.01392 | -0.037 | -56.729
-8 | -0.754 | 0.0127 | -0.038 | -59.358
-7.5 | -0.709 | 0.01171 | -0.039 | -60.542
-7 | -0.657 | 0.01086 | -0.04 | -60.463
-6.5 | -0.6 | 0.0101 | -0.041 | -59.444
-6 | -0.54 | 0.00897 | -0.042 | -60.214
-5.5 | -0.478 | 0.00874 | -0.043 | -54.73
-5 | -0.41 | 0.00835 | -0.044 | -49.105
-4.5 | -0.341 | 0.00762 | -0.045 | -44.727
-4 | -0.271 | 0.00725 | -0.046 | -37.323
-3.5 | -0.2 | 0.00651 | -0.046 | -30.709
-3 | -0.129 | 0.00621 | -0.047 | -20.745
-2.5 | -0.057 | 0.00601 | -0.048 | -9.55
-2 | 0.014 | 0.00578 | -0.049 | 2.464
-1.5 | 0.086 | 0.0057 | -0.049 | 15.095
-1 | 0.158 | 0.00573 | -0.05 | 27.526
-0.5 | 0.23 | 0.00577 | -0.051 | 39.796
0 | 0.301 | 0.00583 | -0.052 | 51.708
0.5 | 0.373 | 0.00592 | -0.052 | 63.055
1 | 0.445 | 0.00598 | -0.053 | 74.334
1.5 | 0.516 | 0.00613 | -0.054 | 84.234
2 | 0.588 | 0.0063 | -0.055 | 93.309
2.5 | 0.656 | 0.0065 | -0.056 | 100.873
3 | 0.727 | 0.00672 | -0.056 | 108.127
3.5 | 0.79 | 0.00709 | -0.057 | 111.484
4 | 0.856 | 0.00755 | -0.057 | 113.342
4.5 | 0.92 | 0.00851 | -0.057 | 108.06
5 | 0.984 | 0.00925 | -0.058 | 106.374
5.5 | 1.046 | 0.01016 | -0.058 | 102.969
6 | 1.104 | 0.01179 | -0.059 | 93.623
6.5 | 1.16 | 0.01328 | -0.059 | 87.393
7 | 1.215 | 0.01436 | -0.06 | 84.607
7.5 | 1.262 | 0.01678 | -0.06 | 75.188
8 | 1.307 | 0.018 | -0.061 | 72.583
8.5 | 1.344 | 0.01941 | -0.061 | 69.259
9 | 1.369 | 0.02099 | -0.062 | 65.194
9.5 | 1.371 | 0.02294 | -0.062 | 59.779
10 | 1.338 | 0.02504 | -0.063 | 53.445
10.5 | 1.212 | 0.02847 | -0.063 | 42.562
11 | 0.849 | 0.03821 | -0.062 | 22.216
11.5 | 0.889 | 0.03627 | -0.063 | 24.505
12 | 0.923 | 0.03533 | -0.064 | 26.116
12.5 | 0.948 | 0.0406 | -0.064 | 23.341
13 | 0.969 | 0.04763 | -0.064 | 20.336
13.5 | 0.879 | 0.10025 | -0.038 | 8.773
14 | 1.011 | 0.05937 | -0.063 | 17.027
14.5 | 0.983 | 0.09277 | -0.055 | 10.591

## 96. Re 7M Mach 0.50 (2)
BIGFOIL.COM POLAR EXPORT
NACA63-318 a=0.6
NACA63-318 a=0.6 |  |  |  | Cl Max: | 1.4187 | at alpha= | 14.5 | deg
XFOIL ncrit=9 |  |  |  | L/D Max: | 158.152 | at alpha= | 4.5 | deg
Re: | 7000000 |  |  | Cd Min: | 0.18756 | at alpha= | 19.5 | deg
Mach: | 0.5 |  |  | Cl=0 at alpha= | -2.1109 | deg
|  |  |  | @ Cl=0.1, Cd= | 0.0047939
|  |  |  | @ Cl=0.4, Cd= | 0.004803
|  |  |  | @ Cl=0.6, Cd= | 0.0050301
alpha (deg) | Cl | Cd | Cm | Cl/Cd
-16 | -0.7941 | 0.11661 | -0.0431 | -6.8099
-15.5 | -0.8203 | 0.10354 | -0.0527 | -7.9225
-15 | -0.8459 | 0.09107 | -0.0617 | -9.2885
-14.5 | -0.8736 | 0.07901 | -0.0702 | -11.0568
-14 | -0.8967 | 0.06815 | -0.0773 | -13.1577
-13.5 | -0.9208 | 0.05804 | -0.0833 | -15.8649
-13 | -0.9432 | 0.04903 | -0.0876 | -19.2372
-12.5 | -0.9662 | 0.04092 | -0.0902 | -23.6119
-12 | -0.9866 | 0.03391 | -0.0908 | -29.0947
-11.5 | -1.0028 | 0.02787 | -0.0896 | -35.9813
-11 | -1.012 | 0.02269 | -0.0871 | -44.6011
-10.5 | -1.0099 | 0.01842 | -0.0835 | -54.8263
-10 | -0.9968 | 0.01524 | -0.0788 | -65.4068
-9.5 | -0.9838 | 0.01304 | -0.0718 | -75.4448
-9 | -0.95 | 0.01189 | -0.0649 | -79.8991
-8.5 | -0.8944 | 0.01091 | -0.0608 | -81.9798
-8 | -0.8298 | 0.01018 | -0.0579 | -81.5128
-7.5 | -0.7614 | 0.00961 | -0.0558 | -79.23
-7 | -0.6919 | 0.00908 | -0.0541 | -76.2004
-6.5 | -0.6208 | 0.00865 | -0.053 | -71.7688
-6 | -0.5498 | 0.00824 | -0.0522 | -66.7233
-5.5 | -0.4781 | 0.00788 | -0.0518 | -60.6726
-5 | -0.407 | 0.0075 | -0.0515 | -54.2667
-4.5 | -0.3371 | 0.00702 | -0.0514 | -48.0199
-4 | -0.2661 | 0.00662 | -0.0516 | -40.1964
-3.5 | -0.1953 | 0.00625 | -0.0519 | -31.248
-3 | -0.1252 | 0.00574 | -0.0524 | -21.8118
-2.5 | -0.0554 | 0.00523 | -0.0531 | -10.5927
-2 | 0.0158 | 0.00486 | -0.0539 | 3.251
-1.5 | 0.0888 | 0.0048 | -0.0549 | 18.5
-1 | 0.162 | 0.00476 | -0.056 | 34.0336
-0.5 | 0.2349 | 0.00475 | -0.057 | 49.4526
0 | 0.3081 | 0.00475 | -0.0581 | 64.8632
0.5 | 0.381 | 0.00479 | -0.0592 | 79.5407
1 | 0.4542 | 0.00484 | -0.0602 | 93.843
1.5 | 0.5271 | 0.00491 | -0.0612 | 107.3523
2 | 0.5999 | 0.00503 | -0.0621 | 119.2644
2.5 | 0.6732 | 0.0051 | -0.063 | 132
3 | 0.7458 | 0.00527 | -0.0636 | 141.518
3.5 | 0.8171 | 0.0055 | -0.064 | 148.5636
4 | 0.8879 | 0.00578 | -0.0642 | 153.6159
4.5 | 0.9584 | 0.00606 | -0.0641 | 158.1518
5 | 1.0187 | 0.00681 | -0.0624 | 149.5888
5.5 | 1.0635 | 0.00799 | -0.0585 | 133.1039
6 | 1.0972 | 0.00916 | -0.0527 | 119.7817
6.5 | 1.1045 | 0.0105 | -0.043 | 105.1905
7 | 1.1237 | 0.01232 | -0.0365 | 91.2094
7.5 | 1.146 | 0.01437 | -0.031 | 79.7495
8 | 1.1662 | 0.01672 | -0.0258 | 69.7488
8.5 | 1.1812 | 0.01953 | -0.0207 | 60.4813
9 | 1.1977 | 0.02247 | -0.0161 | 53.3022
9.5 | 1.2206 | 0.02531 | -0.0123 | 48.226
10 | 1.2476 | 0.02817 | -0.009 | 44.2882
10.5 | 1.2751 | 0.03121 | -0.0061 | 40.8555
11 | 1.3002 | 0.03459 | -0.0033 | 37.5889
11.5 | 1.326 | 0.03807 | -0.0008 | 34.8306
12 | 1.3482 | 0.04194 | 0.0015 | 32.1459
13 | 1.3937 | 0.05074 | 0.0043 | 27.4675
13.5 | 1.4079 | 0.05606 | 0.0056 | 25.1142
14 | 1.4171 | 0.06209 | 0.0063 | 22.8233
14.5 | 1.4187 | 0.0692 | 0.0061 | 20.5014
15 | 1.4127 | 0.07735 | 0.0049 | 18.2637
15.5 | 1.3957 | 0.08715 | 0.0021 | 16.0149
16 | 1.3735 | 0.09808 | -0.0021 | 14.0039
16.5 | 1.3471 | 0.11003 | -0.0079 | 12.243
17 | 1.3221 | 0.1224 | -0.0146 | 10.8015
17.5 | 1.2967 | 0.13533 | -0.0224 | 9.5818
18 | 1.2745 | 0.14825 | -0.0308 | 8.597
18.5 | 1.2549 | 0.16115 | -0.0395 | 7.7872
19 | 1.2354 | 0.17438 | -0.049 | 7.0845
19.5 | 1.2182 | 0.18756 | -0.0586 | 6.495

## 97. Re 8M Mach 0.00 (1)
BIGFOIL.COM POLAR EXPORT
NACA63-318 a=0.6
NACA63-318 a=0.6 |  |  |  | Cl Max: | 1.603 | at alpha= | 15 | deg
JavaFoil+Calcfoil stall+Eppler ext transition |  |  |  | L/D Max: | 120.151 | at alpha= | 5.5 | deg
Re: | 8000000 |  |  | Cd Min: | 0.00537 | at alpha= | -0.5 | deg
Mach: | 0 |  |  | Cl=0 at alpha= | -2.0968 | deg
|  |  |  | @ Cl=0.1, Cd= | 0.0054081
|  |  |  | @ Cl=0.4, Cd= | 0.0055345
|  |  |  | @ Cl=0.6, Cd= | 0.005845
alpha (deg) | Cl | Cd | Cm | Cl/Cd
-20 | -1.131 | 0.06584 | -0.017 | -17.179
-19.5 | -1.151 | 0.06171 | -0.018 | -18.649
-19 | -1.171 | 0.05572 | -0.018 | -21.022
-18.5 | -1.192 | 0.04891 | -0.019 | -24.371
-18 | -1.206 | 0.04476 | -0.02 | -26.942
-17.5 | -1.219 | 0.04025 | -0.02 | -30.277
-17 | -1.225 | 0.03661 | -0.021 | -33.475
-16.5 | -1.228 | 0.03313 | -0.022 | -37.063
-16 | -1.228 | 0.02945 | -0.022 | -41.703
-15.5 | -1.224 | 0.02668 | -0.023 | -45.857
-15 | -1.214 | 0.02372 | -0.024 | -51.181
-14.5 | -1.199 | 0.02166 | -0.024 | -55.349
-14 | -1.178 | 0.0198 | -0.025 | -59.516
-13.5 | -1.155 | 0.01807 | -0.026 | -63.928
-13 | -1.128 | 0.01652 | -0.027 | -68.242
-12.5 | -1.097 | 0.0153 | -0.027 | -71.688
-12 | -1.064 | 0.01413 | -0.028 | -75.324
-11.5 | -1.028 | 0.0131 | -0.029 | -78.482
-11 | -0.99 | 0.01215 | -0.03 | -81.499
-10.5 | -0.949 | 0.01138 | -0.03 | -83.422
-10 | -0.906 | 0.01069 | -0.031 | -84.796
-9.5 | -0.861 | 0.0094 | -0.032 | -91.52
-9 | -0.818 | 0.0094 | -0.033 | -87.026
-8.5 | -0.764 | 0.00907 | -0.034 | -84.241
-8 | -0.709 | 0.00871 | -0.034 | -81.407
-7.5 | -0.653 | 0.00846 | -0.035 | -77.196
-7 | -0.596 | 0.0082 | -0.036 | -72.653
-6.5 | -0.537 | 0.00796 | -0.036 | -67.529
-6 | -0.478 | 0.00767 | -0.037 | -62.31
-5.5 | -0.418 | 0.00748 | -0.038 | -55.875
-5 | -0.357 | 0.00695 | -0.038 | -51.396
-4.5 | -0.296 | 0.00678 | -0.039 | -43.698
-4 | -0.235 | 0.00638 | -0.039 | -36.818
-3.5 | -0.173 | 0.00599 | -0.04 | -28.942
-3 | -0.112 | 0.00579 | -0.041 | -19.299
-2.5 | -0.05 | 0.00563 | -0.041 | -8.839
-2 | 0.012 | 0.00544 | -0.042 | 2.27
-1.5 | 0.075 | 0.0054 | -0.043 | 13.805
-1 | 0.137 | 0.00542 | -0.043 | 25.227
-0.5 | 0.199 | 0.00537 | -0.044 | 36.992
0 | 0.261 | 0.00544 | -0.045 | 47.989
0.5 | 0.323 | 0.00546 | -0.045 | 59.122
1 | 0.385 | 0.00552 | -0.046 | 69.768
1.5 | 0.447 | 0.00558 | -0.047 | 80.142
2 | 0.509 | 0.00565 | -0.047 | 90.094
2.5 | 0.569 | 0.00579 | -0.048 | 98.357
3 | 0.631 | 0.0059 | -0.049 | 106.91
3.5 | 0.692 | 0.00612 | -0.049 | 112.993
4 | 0.753 | 0.00641 | -0.05 | 117.416
4.5 | 0.814 | 0.00689 | -0.051 | 118.176
5 | 0.875 | 0.00733 | -0.051 | 119.271
5.5 | 0.934 | 0.00777 | -0.052 | 120.151
6 | 0.983 | 0.00861 | -0.052 | 114.189
6.5 | 1.036 | 0.00947 | -0.052 | 109.34
7 | 1.088 | 0.01027 | -0.053 | 105.997
7.5 | 1.14 | 0.01085 | -0.053 | 105.118
8 | 1.191 | 0.01148 | -0.054 | 103.759
8.5 | 1.238 | 0.01296 | -0.054 | 95.504
9 | 1.285 | 0.01362 | -0.055 | 94.371
9.5 | 1.329 | 0.01435 | -0.055 | 92.655
10 | 1.371 | 0.01512 | -0.056 | 90.689
10.5 | 1.411 | 0.01598 | -0.056 | 88.306
11 | 1.448 | 0.01687 | -0.057 | 85.791
11.5 | 1.481 | 0.01781 | -0.057 | 83.183
12 | 1.512 | 0.01887 | -0.057 | 80.121
12.5 | 1.54 | 0.01994 | -0.058 | 77.224
13 | 1.561 | 0.02112 | -0.058 | 73.915
13.5 | 1.578 | 0.02238 | -0.059 | 70.508
14 | 1.59 | 0.02365 | -0.059 | 67.256
14.5 | 1.599 | 0.02526 | -0.059 | 63.281
15 | 1.603 | 0.0269 | -0.06 | 59.594
15.5 | 1.602 | 0.02888 | -0.06 | 55.488
16 | 1.599 | 0.03059 | -0.06 | 52.257
16.5 | 1.588 | 0.03274 | -0.061 | 48.514
17 | 1.573 | 0.03465 | -0.061 | 45.392
17.5 | 1.554 | 0.03699 | -0.061 | 42.005
18 | 1.53 | 0.03971 | -0.062 | 38.541
18.5 | 1.504 | 0.04235 | -0.062 | 35.518
19 | 1.475 | 0.04574 | -0.062 | 32.233
19.5 | 1.443 | 0.0494 | -0.062 | 29.205
20 | 1.409 | 0.05288 | -0.062 | 26.647

## 98. Re 8M Mach 0.00 (2)
BIGFOIL.COM POLAR EXPORT
NACA63-318 a=0.6
NACA63-318 a=0.6 |  |  |  | Cl Max: | 1.6841 | at alpha= | 20 | deg
XFOIL ncrit=9 |  |  |  | L/D Max: | 145.267 | at alpha= | 4.5 | deg
Re: | 8000000 |  |  | Cd Min: | 0.06267 | at alpha= | 20 | deg
Mach: | 0 |  |  | Cl=0 at alpha= | -2.1085 | deg
|  |  |  | @ Cl=0.1, Cd= | 0.0044365
|  |  |  | @ Cl=0.4, Cd= | 0.0044711
|  |  |  | @ Cl=0.6, Cd= | 0.0047909
alpha (deg) | Cl | Cd | Cm | Cl/Cd
-20 | -1.5861 | 0.0389 | -0.0513 | -40.7738
-19.5 | -1.5303 | 0.03456 | -0.0609 | -44.2795
-19 | -1.5221 | 0.03116 | -0.0605 | -48.8479
-18.5 | -1.5087 | 0.02818 | -0.0599 | -53.538
-18 | -1.4932 | 0.02545 | -0.0591 | -58.6719
-17.5 | -1.4741 | 0.02311 | -0.0581 | -63.7862
-17 | -1.4539 | 0.02098 | -0.0567 | -69.2993
-16.5 | -1.4314 | 0.01914 | -0.0551 | -74.7858
-16 | -1.4138 | 0.01725 | -0.0526 | -81.9594
-15.5 | -1.3938 | 0.01579 | -0.0496 | -88.2711
-15 | -1.3766 | 0.01461 | -0.0453 | -94.2231
-14.5 | -1.3546 | 0.01388 | -0.0406 | -97.5937
-14 | -1.3141 | 0.01323 | -0.0389 | -99.3273
-13.5 | -1.2692 | 0.01269 | -0.0377 | -100.0158
-13 | -1.2219 | 0.01217 | -0.0369 | -100.4026
-12.5 | -1.1744 | 0.01157 | -0.0361 | -101.5039
-12 | -1.1248 | 0.01104 | -0.0356 | -101.8841
-11.5 | -1.073 | 0.01058 | -0.0354 | -101.4178
-11 | -1.0198 | 0.01018 | -0.0353 | -100.1768
-10.5 | -0.9657 | 0.00982 | -0.0354 | -98.3401
-10 | -0.9115 | 0.00939 | -0.0355 | -97.0714
-9.5 | -0.8564 | 0.00902 | -0.0357 | -94.9446
-9 | -0.8002 | 0.00872 | -0.036 | -91.7661
-8.5 | -0.7439 | 0.00837 | -0.0364 | -88.8769
-8 | -0.687 | 0.00809 | -0.0369 | -84.9197
-7.5 | -0.6296 | 0.0078 | -0.0374 | -80.7179
-7 | -0.5719 | 0.00756 | -0.0379 | -75.6481
-6.5 | -0.514 | 0.00728 | -0.0385 | -70.6044
-6 | -0.4558 | 0.00704 | -0.0392 | -64.7443
-5.5 | -0.3979 | 0.00675 | -0.0398 | -58.9481
-5 | -0.3397 | 0.00643 | -0.0405 | -52.8305
-4 | -0.2222 | 0.00591 | -0.042 | -37.5973
-3.5 | -0.1636 | 0.0056 | -0.0428 | -29.2143
-3 | -0.1049 | 0.00526 | -0.0436 | -19.943
-2.5 | -0.0462 | 0.00489 | -0.0445 | -9.4479
-2 | 0.0128 | 0.00455 | -0.0453 | 2.8132
-1.5 | 0.0729 | 0.00445 | -0.0463 | 16.382
-1 | 0.1333 | 0.00442 | -0.0473 | 30.1584
-0.5 | 0.1937 | 0.00439 | -0.0482 | 44.123
0 | 0.254 | 0.00439 | -0.0492 | 57.8588
0.5 | 0.3143 | 0.0044 | -0.0501 | 71.4318
1 | 0.3745 | 0.00445 | -0.0511 | 84.1573
1.5 | 0.4348 | 0.0045 | -0.052 | 96.6222
2 | 0.4948 | 0.00455 | -0.053 | 108.7473
2.5 | 0.5545 | 0.00466 | -0.0539 | 118.9914
3 | 0.6136 | 0.00483 | -0.0547 | 127.0393
3.5 | 0.6725 | 0.00499 | -0.0555 | 134.7695
4 | 0.7312 | 0.00517 | -0.0563 | 141.4313
4.5 | 0.7888 | 0.00543 | -0.0569 | 145.267
5 | 0.8402 | 0.00624 | -0.0567 | 134.6474
5.5 | 0.8927 | 0.00685 | -0.0566 | 130.3212
6 | 0.9444 | 0.00745 | -0.0564 | 126.7651
6.5 | 0.9951 | 0.00803 | -0.056 | 123.9228
7 | 1.045 | 0.0086 | -0.0554 | 121.5116
7.5 | 1.0939 | 0.00914 | -0.0547 | 119.6827
8 | 1.1412 | 0.00969 | -0.0537 | 117.7709
8.5 | 1.1843 | 0.01033 | -0.0521 | 114.6467
9 | 1.2234 | 0.011 | -0.0498 | 111.2182
9.5 | 1.2501 | 0.01158 | -0.0452 | 107.9534
10 | 1.2739 | 0.01238 | -0.0405 | 102.8998
10.5 | 1.3012 | 0.01329 | -0.037 | 97.9082
11 | 1.331 | 0.01425 | -0.0341 | 93.4035
11.5 | 1.3584 | 0.01541 | -0.0312 | 88.1506
12 | 1.3868 | 0.01656 | -0.0286 | 83.744
12.5 | 1.4138 | 0.01778 | -0.0262 | 79.5163
13 | 1.4413 | 0.01932 | -0.0241 | 74.6014
13.5 | 1.4672 | 0.02103 | -0.0221 | 69.767
14 | 1.4894 | 0.02305 | -0.02 | 64.6161
14.5 | 1.5141 | 0.025 | -0.0183 | 60.564
15 | 1.536 | 0.02725 | -0.0166 | 56.367
15.5 | 1.5547 | 0.02988 | -0.0151 | 52.0315
16 | 1.5751 | 0.0325 | -0.0138 | 48.4646
16.5 | 1.5949 | 0.03528 | -0.0128 | 45.2069
17 | 1.6129 | 0.03833 | -0.012 | 42.0793
17.5 | 1.6273 | 0.0418 | -0.0113 | 38.9306
18 | 1.6403 | 0.04557 | -0.0108 | 35.9952
18.5 | 1.6522 | 0.04953 | -0.0105 | 33.3576
19 | 1.6657 | 0.05348 | -0.0106 | 31.1462
19.5 | 1.6759 | 0.05789 | -0.0109 | 28.9497
20 | 1.6841 | 0.06267 | -0.0115 | 26.8725

## 99. Re 8M Mach 0.10 (1)
BIGFOIL.COM POLAR EXPORT
NACA63-318 a=0.6
NACA63-318 a=0.6 |  |  |  | Cl Max: | 1.591 | at alpha= | 15 | deg
JavaFoil+Calcfoil stall+Eppler ext transition |  |  |  | L/D Max: | 119.673 | at alpha= | 5 | deg
Re: | 8000000 |  |  | Cd Min: | 0.00539 | at alpha= | -1.5 | deg
Mach: | 0.1 |  |  | Cl=0 at alpha= | -2.0968 | deg
|  |  |  | @ Cl=0.1, Cd= | 0.0053981
|  |  |  | @ Cl=0.4, Cd= | 0.0055742
|  |  |  | @ Cl=0.6, Cd= | 0.0058887
alpha (deg) | Cl | Cd | Cm | Cl/Cd
-20 | -1.08 | 0.0729 | -0.017 | -14.821
-19.5 | -1.107 | 0.06627 | -0.018 | -16.706
-19 | -1.132 | 0.05956 | -0.018 | -19.012
-18.5 | -1.158 | 0.0518 | -0.019 | -22.356
-18 | -1.179 | 0.04578 | -0.02 | -25.75
-17.5 | -1.193 | 0.04218 | -0.02 | -28.287
-17 | -1.204 | 0.03821 | -0.021 | -31.507
-16.5 | -1.209 | 0.0347 | -0.022 | -34.839
-16 | -1.213 | 0.03069 | -0.022 | -39.517
-15.5 | -1.211 | 0.02753 | -0.023 | -43.983
-15 | -1.204 | 0.02454 | -0.024 | -49.082
-14.5 | -1.191 | 0.02235 | -0.025 | -53.3
-14 | -1.172 | 0.02064 | -0.025 | -56.813
-13.5 | -1.151 | 0.01855 | -0.026 | -62.029
-13 | -1.125 | 0.01692 | -0.027 | -66.502
-12.5 | -1.095 | 0.01565 | -0.027 | -69.968
-12 | -1.063 | 0.01442 | -0.028 | -73.74
-11.5 | -1.028 | 0.01334 | -0.029 | -77.068
-11 | -0.991 | 0.01244 | -0.03 | -79.618
-10.5 | -0.951 | 0.01155 | -0.031 | -82.325
-10 | -0.908 | 0.01088 | -0.031 | -83.39
-9.5 | -0.862 | 0.0103 | -0.032 | -83.717
-9 | -0.821 | 0.00954 | -0.033 | -86.047
-8.5 | -0.767 | 0.0091 | -0.034 | -84.282
-8 | -0.712 | 0.0088 | -0.034 | -80.905
-7.5 | -0.656 | 0.00848 | -0.035 | -77.355
-7 | -0.598 | 0.00822 | -0.036 | -72.81
-6.5 | -0.54 | 0.00797 | -0.036 | -67.677
-6 | -0.48 | 0.00773 | -0.037 | -62.14
-5.5 | -0.42 | 0.00749 | -0.038 | -56.082
-5 | -0.359 | 0.00696 | -0.038 | -51.611
-4.5 | -0.298 | 0.00677 | -0.039 | -43.994
-4 | -0.236 | 0.00643 | -0.04 | -36.759
-3.5 | -0.174 | 0.00599 | -0.04 | -29.086
-3 | -0.112 | 0.00582 | -0.041 | -19.293
-2.5 | -0.05 | 0.00562 | -0.042 | -8.885
-2 | 0.012 | 0.00543 | -0.042 | 2.283
-1.5 | 0.075 | 0.00539 | -0.043 | 13.885
-1 | 0.137 | 0.00541 | -0.044 | 25.37
-0.5 | 0.2 | 0.0054 | -0.044 | 36.98
0 | 0.262 | 0.00543 | -0.045 | 48.261
0.5 | 0.325 | 0.00546 | -0.046 | 59.466
1 | 0.387 | 0.00557 | -0.046 | 69.502
1.5 | 0.449 | 0.00559 | -0.047 | 80.48
2 | 0.512 | 0.00565 | -0.048 | 90.607
2.5 | 0.572 | 0.00583 | -0.048 | 98.132
3 | 0.634 | 0.00596 | -0.049 | 106.296
3.5 | 0.695 | 0.00618 | -0.05 | 112.578
4 | 0.757 | 0.00645 | -0.05 | 117.386
4.5 | 0.818 | 0.00696 | -0.051 | 117.51
5 | 0.879 | 0.00734 | -0.052 | 119.673
5.5 | 0.939 | 0.00787 | -0.052 | 119.262
6 | 0.987 | 0.00869 | -0.052 | 113.595
6.5 | 1.04 | 0.00959 | -0.053 | 108.38
7 | 1.092 | 0.01037 | -0.053 | 105.392
7.5 | 1.144 | 0.01097 | -0.054 | 104.356
8 | 1.195 | 0.01161 | -0.054 | 102.987
8.5 | 1.242 | 0.0131 | -0.054 | 94.821
9 | 1.29 | 0.0138 | -0.055 | 93.439
9.5 | 1.334 | 0.01453 | -0.055 | 91.811
10 | 1.375 | 0.01531 | -0.056 | 89.812
10.5 | 1.414 | 0.0162 | -0.056 | 87.314
11 | 1.45 | 0.01713 | -0.057 | 84.69
11.5 | 1.483 | 0.01808 | -0.057 | 82.044
12 | 1.513 | 0.01916 | -0.058 | 78.976
12.5 | 1.539 | 0.02026 | -0.058 | 75.979
13 | 1.559 | 0.02148 | -0.058 | 72.558
13.5 | 1.574 | 0.0228 | -0.059 | 69.026
14 | 1.584 | 0.02424 | -0.059 | 65.362
14.5 | 1.59 | 0.0258 | -0.06 | 61.636
15 | 1.591 | 0.02747 | -0.06 | 57.916
15.5 | 1.588 | 0.02957 | -0.06 | 53.688
16 | 1.58 | 0.03165 | -0.061 | 49.922
16.5 | 1.566 | 0.03361 | -0.061 | 46.603
17 | 1.546 | 0.0359 | -0.061 | 43.053
17.5 | 1.522 | 0.03837 | -0.062 | 39.67
18 | 1.494 | 0.041 | -0.062 | 36.446
18.5 | 1.463 | 0.04425 | -0.062 | 33.049
19 | 1.429 | 0.04745 | -0.062 | 30.112
19.5 | 1.391 | 0.05139 | -0.062 | 27.072
20 | 1.353 | 0.05527 | -0.062 | 24.475

## 100. Re 8M Mach 0.10 (2)
BIGFOIL.COM POLAR EXPORT
NACA63-318 a=0.6
NACA63-318 a=0.6 |  |  |  | Cl Max: | 1.6765 | at alpha= | 20 | deg
XFOIL ncrit=9 |  |  |  | L/D Max: | 145.725 | at alpha= | 4.5 | deg
Re: | 8000000 |  |  | Cd Min: | 0.06589 | at alpha= | 20 | deg
Mach: | 0.1 |  |  | Cl=0 at alpha= | -2.1086 | deg
|  |  |  | @ Cl=0.1, Cd= | 0.0044469
|  |  |  | @ Cl=0.4, Cd= | 0.0044727
|  |  |  | @ Cl=0.6, Cd= | 0.0047894
alpha (deg) | Cl | Cd | Cm | Cl/Cd
-20 | -1.5318 | 0.04162 | -0.0611 | -36.8044
-19.5 | -1.5201 | 0.03725 | -0.063 | -40.8081
-19 | -1.5129 | 0.03355 | -0.0627 | -45.0939
-18.5 | -1.5019 | 0.03022 | -0.0623 | -49.6989
-18 | -1.4886 | 0.02716 | -0.0616 | -54.8085
-17.5 | -1.4707 | 0.02457 | -0.0607 | -59.8575
-17 | -1.4516 | 0.02221 | -0.0594 | -65.3579
-16.5 | -1.4293 | 0.0202 | -0.0579 | -70.7574
-16 | -1.4097 | 0.01823 | -0.0558 | -77.3286
-15.5 | -1.3898 | 0.01653 | -0.0531 | -84.0774
-15 | -1.3707 | 0.01514 | -0.0495 | -90.535
-14.5 | -1.3549 | 0.01417 | -0.0441 | -95.6175
-14 | -1.3205 | 0.01349 | -0.0411 | -97.8873
-13.5 | -1.2768 | 0.0129 | -0.0396 | -98.9767
-13 | -1.2298 | 0.01235 | -0.0385 | -99.5789
-12.5 | -1.1818 | 0.01177 | -0.0376 | -100.4078
-12 | -1.1324 | 0.0112 | -0.0369 | -101.1071
-11.5 | -1.0807 | 0.0107 | -0.0365 | -101
-11 | -1.0273 | 0.01028 | -0.0363 | -99.9319
-10.5 | -0.9728 | 0.0099 | -0.0363 | -98.2626
-10 | -0.918 | 0.00949 | -0.0363 | -96.7334
-9.5 | -0.8626 | 0.00909 | -0.0364 | -94.8955
-9 | -0.806 | 0.00877 | -0.0367 | -91.9042
-8.5 | -0.7491 | 0.00844 | -0.037 | -88.7559
-8 | -0.6919 | 0.00813 | -0.0374 | -85.1046
-7.5 | -0.6339 | 0.00785 | -0.0378 | -80.7516
-7 | -0.5759 | 0.00759 | -0.0383 | -75.8762
-6.5 | -0.5175 | 0.00732 | -0.0389 | -70.6967
-6 | -0.4589 | 0.00707 | -0.0395 | -64.9081
-5.5 | -0.4005 | 0.00678 | -0.0401 | -59.0708
-5 | -0.3419 | 0.00646 | -0.0408 | -52.9257
-4.5 | -0.2829 | 0.0062 | -0.0415 | -45.629
-4 | -0.2237 | 0.00593 | -0.0423 | -37.7234
-3.5 | -0.1646 | 0.00562 | -0.043 | -29.2883
-3 | -0.1055 | 0.00528 | -0.0439 | -19.9811
-2.5 | -0.0465 | 0.0049 | -0.0447 | -9.4898
-2 | 0.0129 | 0.00456 | -0.0456 | 2.8289
-1.5 | 0.0734 | 0.00446 | -0.0466 | 16.4574
-1 | 0.1342 | 0.00443 | -0.0475 | 30.2935
-0.5 | 0.195 | 0.0044 | -0.0485 | 44.3182
0 | 0.2557 | 0.0044 | -0.0495 | 58.1136
0.5 | 0.3164 | 0.00441 | -0.0504 | 71.746
1 | 0.377 | 0.00445 | -0.0514 | 84.7191
1.5 | 0.4377 | 0.00451 | -0.0523 | 97.051
2 | 0.4982 | 0.00456 | -0.0533 | 109.2544
2.5 | 0.5582 | 0.00467 | -0.0542 | 119.5289
3 | 0.6177 | 0.00484 | -0.055 | 127.624
3.5 | 0.6771 | 0.00501 | -0.0558 | 135.1497
4 | 0.7362 | 0.00518 | -0.0565 | 142.1236
4.5 | 0.7942 | 0.00545 | -0.0572 | 145.7248
5 | 0.8458 | 0.00625 | -0.0569 | 135.328
5.5 | 0.8984 | 0.00688 | -0.0568 | 130.5814
6 | 0.9503 | 0.00749 | -0.0565 | 126.8758
6.5 | 1.0009 | 0.00809 | -0.056 | 123.7206
7 | 1.0508 | 0.00868 | -0.0553 | 121.0599
7.5 | 1.0996 | 0.00922 | -0.0545 | 119.2625
8 | 1.1467 | 0.00978 | -0.0534 | 117.2495
8.5 | 1.1888 | 0.01045 | -0.0514 | 113.7608
9 | 1.2263 | 0.01114 | -0.0488 | 110.0808
9.5 | 1.2467 | 0.0118 | -0.0429 | 105.6525
10 | 1.273 | 0.01266 | -0.0389 | 100.5529
10.5 | 1.3008 | 0.01364 | -0.0355 | 95.3666
11 | 1.3308 | 0.01467 | -0.0326 | 90.7157
11.5 | 1.3581 | 0.0159 | -0.0297 | 85.4151
12 | 1.387 | 0.0171 | -0.0271 | 81.1111
13 | 1.4412 | 0.02004 | -0.0226 | 71.9162
13.5 | 1.4659 | 0.02192 | -0.0205 | 66.875
14 | 1.4882 | 0.02402 | -0.0184 | 61.9567
14.5 | 1.5125 | 0.02611 | -0.0168 | 57.928
15 | 1.5334 | 0.02855 | -0.0151 | 53.7093
15.5 | 1.5519 | 0.03132 | -0.0136 | 49.5498
16 | 1.5729 | 0.03401 | -0.0124 | 46.2482
16.5 | 1.5917 | 0.03701 | -0.0114 | 43.0073
17 | 1.6088 | 0.04026 | -0.0106 | 39.9603
17.5 | 1.622 | 0.04399 | -0.0099 | 36.872
18 | 1.6356 | 0.04783 | -0.0095 | 34.1961
18.5 | 1.6486 | 0.05184 | -0.0094 | 31.8017
19 | 1.6605 | 0.05611 | -0.0095 | 29.5937
19.5 | 1.6695 | 0.0608 | -0.0099 | 27.4589
20 | 1.6765 | 0.06589 | -0.0107 | 25.4439

## 101. Re 8M Mach 0.25 (1)
BIGFOIL.COM POLAR EXPORT
NACA63-318 a=0.6
NACA63-318 a=0.6 |  |  |  | Cl Max: | 1.534 | at alpha= | 13 | deg
JavaFoil+Calcfoil stall+Eppler ext transition |  |  |  | L/D Max: | 117.951 | at alpha= | 5 | deg
Re: | 8000000 |  |  | Cd Min: | 0.00547 | at alpha= | -1 | deg
Mach: | 0.25 |  |  | Cl=0 at alpha= | -2.1016 | deg
|  |  |  | @ Cl=0.1, Cd= | 0.0054764
|  |  |  | @ Cl=0.4, Cd= | 0.0056322
|  |  |  | @ Cl=0.6, Cd= | 0.0059248
alpha (deg) | Cl | Cd | Cm | Cl/Cd
-19.5 | -0.705 | 0.15789 | -0.012 | -4.466
-19 | -0.763 | 0.14151 | -0.014 | -5.395
-18.5 | -0.826 | 0.11829 | -0.015 | -6.987
-18 | -0.901 | 0.08707 | -0.018 | -10.343
-17.5 | -0.961 | 0.07008 | -0.019 | -13.708
-17 | -1.011 | 0.05736 | -0.02 | -17.622
-16.5 | -1.053 | 0.04672 | -0.022 | -22.532
-16 | -1.083 | 0.04036 | -0.022 | -26.829
-15.5 | -1.104 | 0.03588 | -0.023 | -30.776
-15 | -1.119 | 0.03143 | -0.024 | -35.592
-14.5 | -1.123 | 0.02788 | -0.025 | -40.288
-14 | -1.121 | 0.02448 | -0.026 | -45.797
-13.5 | -1.111 | 0.022 | -0.026 | -50.49
-13 | -1.097 | 0.01972 | -0.027 | -55.615
-12.5 | -1.076 | 0.018 | -0.028 | -59.778
-12 | -1.052 | 0.01636 | -0.029 | -64.291
-11.5 | -1.022 | 0.01513 | -0.029 | -67.595
-11 | -0.99 | 0.01378 | -0.03 | -71.875
-10.5 | -0.954 | 0.01268 | -0.031 | -75.234
-10 | -0.914 | 0.01173 | -0.032 | -77.93
-9.5 | -0.871 | 0.01102 | -0.033 | -79.062
-9 | -0.825 | 0.01045 | -0.034 | -78.919
-8.5 | -0.777 | 0.00952 | -0.034 | -81.633
-8 | -0.728 | 0.00912 | -0.035 | -79.828
-7.5 | -0.671 | 0.00881 | -0.036 | -76.203
-7 | -0.613 | 0.00846 | -0.037 | -72.449
-6.5 | -0.553 | 0.0082 | -0.037 | -67.491
-6 | -0.493 | 0.00793 | -0.038 | -62.139
-5.5 | -0.431 | 0.00766 | -0.039 | -56.226
-5 | -0.369 | 0.00712 | -0.039 | -51.801
-4.5 | -0.306 | 0.00688 | -0.04 | -44.429
-4 | -0.243 | 0.00656 | -0.041 | -36.96
-3.5 | -0.179 | 0.00607 | -0.041 | -29.488
-3 | -0.115 | 0.00589 | -0.042 | -19.581
-2.5 | -0.051 | 0.00572 | -0.043 | -8.975
-2 | 0.013 | 0.00552 | -0.044 | 2.31
-1.5 | 0.077 | 0.00548 | -0.044 | 14.047
-1 | 0.141 | 0.00547 | -0.045 | 25.799
-0.5 | 0.205 | 0.00547 | -0.046 | 37.531
0 | 0.27 | 0.00549 | -0.046 | 49.102
0.5 | 0.334 | 0.00552 | -0.047 | 60.454
1 | 0.398 | 0.00563 | -0.048 | 70.599
1.5 | 0.462 | 0.0057 | -0.048 | 81.106
2 | 0.526 | 0.00575 | -0.049 | 91.404
2.5 | 0.588 | 0.0059 | -0.05 | 99.604
3 | 0.651 | 0.00603 | -0.05 | 107.887
3.5 | 0.714 | 0.00623 | -0.051 | 114.609
4 | 0.777 | 0.00664 | -0.052 | 117.042
4.5 | 0.84 | 0.00715 | -0.052 | 117.525
5 | 0.903 | 0.00765 | -0.053 | 117.951
5.5 | 0.954 | 0.00827 | -0.053 | 115.33
6 | 1.009 | 0.00923 | -0.053 | 109.321
6.5 | 1.063 | 0.01019 | -0.054 | 104.26
7 | 1.117 | 0.01096 | -0.054 | 101.892
7.5 | 1.169 | 0.0116 | -0.055 | 100.784
8 | 1.218 | 0.01294 | -0.055 | 94.154
8.5 | 1.267 | 0.01396 | -0.056 | 90.713
9 | 1.313 | 0.01476 | -0.056 | 88.942
9.5 | 1.355 | 0.01563 | -0.057 | 86.72
10 | 1.394 | 0.01656 | -0.057 | 84.171
10.5 | 1.43 | 0.01753 | -0.058 | 81.551
11 | 1.461 | 0.01863 | -0.058 | 78.407
11.5 | 1.488 | 0.01981 | -0.059 | 75.093
12 | 1.51 | 0.02105 | -0.059 | 71.735
12.5 | 1.527 | 0.02235 | -0.059 | 68.318
13 | 1.534 | 0.02397 | -0.06 | 63.999
13.5 | 1.534 | 0.02561 | -0.06 | 59.91
14 | 1.527 | 0.02741 | -0.061 | 55.708
14.5 | 1.511 | 0.02975 | -0.061 | 50.808
15 | 1.489 | 0.03205 | -0.061 | 46.47
15.5 | 1.459 | 0.03467 | -0.061 | 42.093
16 | 1.423 | 0.03733 | -0.062 | 38.116
16.5 | 1.375 | 0.04017 | -0.062 | 34.238
17 | 1.316 | 0.04422 | -0.062 | 29.768
17.5 | 1.252 | 0.04819 | -0.062 | 25.976
18 | 1.176 | 0.05534 | -0.062 | 21.253

## 102. Re 8M Mach 0.25 (2)
BIGFOIL.COM POLAR EXPORT
NACA63-318 a=0.6
NACA63-318 a=0.6 |  |  |  | Cl Max: | 1.6309 | at alpha= | 20 | deg
XFOIL ncrit=9 |  |  |  | L/D Max: | 148.7 | at alpha= | 4.5 | deg
Re: | 8000000 |  |  | Cd Min: | 0.08455 | at alpha= | 20 | deg
Mach: | 0.25 |  |  | Cl=0 at alpha= | -2.1093 | deg
|  |  |  | @ Cl=0.1, Cd= | 0.0044862
|  |  |  | @ Cl=0.4, Cd= | 0.00451
|  |  |  | @ Cl=0.6, Cd= | 0.0047845
alpha (deg) | Cl | Cd | Cm | Cl/Cd
-20 | -1.4366 | 0.0636 | -0.0644 | -22.5881
-19.5 | -1.444 | 0.0559 | -0.0687 | -25.8318
-19 | -1.4481 | 0.04964 | -0.0706 | -29.172
-18.5 | -1.447 | 0.04408 | -0.072 | -32.8267
-18 | -1.4424 | 0.03916 | -0.0726 | -36.8335
-17.5 | -1.4337 | 0.0349 | -0.0726 | -41.0802
-17 | -1.4238 | 0.03105 | -0.072 | -45.8551
-16.5 | -1.4076 | 0.02779 | -0.0711 | -50.6513
-16 | -1.3899 | 0.0248 | -0.0698 | -56.0444
-15.5 | -1.3682 | 0.02224 | -0.0682 | -61.5198
-15 | -1.3509 | 0.01961 | -0.0659 | -68.8883
-14.5 | -1.3307 | 0.01745 | -0.0631 | -76.2579
-14 | -1.3081 | 0.01573 | -0.0598 | -83.1596
-13.5 | -1.2874 | 0.0144 | -0.0551 | -89.4028
-13 | -1.2643 | 0.01355 | -0.0495 | -93.3063
-12.5 | -1.2198 | 0.01284 | -0.047 | -95
-12 | -1.1704 | 0.01222 | -0.0452 | -95.7774
-11.5 | -1.1202 | 0.01153 | -0.0435 | -97.1552
-11 | -1.0671 | 0.01093 | -0.0423 | -97.6304
-10.5 | -1.0114 | 0.01043 | -0.0415 | -96.9703
-10 | -0.9541 | 0.00998 | -0.041 | -95.6012
-9.5 | -0.8962 | 0.00956 | -0.0406 | -93.7448
-9 | -0.838 | 0.00911 | -0.0403 | -91.9868
-8.5 | -0.7784 | 0.00876 | -0.0403 | -88.8584
-8 | -0.7186 | 0.00841 | -0.0403 | -85.4459
-7.5 | -0.6583 | 0.00808 | -0.0405 | -81.4728
-7 | -0.5977 | 0.00779 | -0.0408 | -76.7266
-6.5 | -0.5367 | 0.00753 | -0.0411 | -71.2749
-6 | -0.4756 | 0.00725 | -0.0416 | -65.6
-5.5 | -0.4148 | 0.00696 | -0.042 | -59.5977
-5 | -0.3542 | 0.00659 | -0.0426 | -53.7481
-4.5 | -0.2929 | 0.00631 | -0.0432 | -46.4184
-4 | -0.2316 | 0.00603 | -0.0439 | -38.408
-3.5 | -0.1702 | 0.00571 | -0.0446 | -29.8074
-3 | -0.1091 | 0.00536 | -0.0454 | -20.3545
-2.5 | -0.0479 | 0.00495 | -0.0462 | -9.6768
-2 | 0.0134 | 0.00461 | -0.0471 | 2.9067
-1.5 | 0.0763 | 0.00449 | -0.0481 | 16.9933
-1 | 0.1392 | 0.00448 | -0.0491 | 31.0714
-0.5 | 0.2023 | 0.00443 | -0.0501 | 45.6659
0 | 0.2651 | 0.00444 | -0.0511 | 59.7072
0.5 | 0.3281 | 0.00445 | -0.0521 | 73.7303
1 | 0.391 | 0.0045 | -0.053 | 86.8889
1.5 | 0.4537 | 0.00457 | -0.054 | 99.2779
2 | 0.5166 | 0.00461 | -0.055 | 112.0607
2.5 | 0.579 | 0.00473 | -0.0558 | 122.4101
3 | 0.6407 | 0.00489 | -0.0566 | 131.0225
3.5 | 0.7023 | 0.00508 | -0.0574 | 138.248
4 | 0.7637 | 0.00525 | -0.0581 | 145.4667
4.5 | 0.8238 | 0.00554 | -0.0586 | 148.7004
5 | 0.877 | 0.00635 | -0.0582 | 138.1102
5.5 | 0.9299 | 0.00708 | -0.0576 | 131.3418
6 | 0.9825 | 0.00772 | -0.0569 | 127.2668
6.5 | 1.0329 | 0.00841 | -0.0558 | 122.8181
7 | 1.0826 | 0.00902 | -0.0545 | 120.0222
7.5 | 1.1292 | 0.00967 | -0.0528 | 116.7735
8 | 1.171 | 0.01038 | -0.0501 | 112.8131
8.5 | 1.1918 | 0.01118 | -0.0439 | 106.6011
9 | 1.2128 | 0.01225 | -0.0384 | 99.0041
9.5 | 1.2405 | 0.01339 | -0.0345 | 92.6438
10 | 1.2708 | 0.01458 | -0.0312 | 87.1605
10.5 | 1.3009 | 0.01588 | -0.0281 | 81.9207
11 | 1.3288 | 0.01738 | -0.0251 | 76.4557
11.5 | 1.3585 | 0.01886 | -0.0224 | 72.0308
12 | 1.3832 | 0.02064 | -0.0194 | 67.0155
12.5 | 1.4129 | 0.02234 | -0.0174 | 63.2453
13 | 1.4367 | 0.02459 | -0.0151 | 58.4262
13.5 | 1.4601 | 0.02706 | -0.013 | 53.9579
14 | 1.4838 | 0.02963 | -0.0112 | 50.0776
14.5 | 1.505 | 0.03254 | -0.0095 | 46.2508
15 | 1.5241 | 0.03573 | -0.0079 | 42.656
15.5 | 1.5442 | 0.039 | -0.0067 | 39.5949
16 | 1.5617 | 0.04261 | -0.0057 | 36.651
16.5 | 1.5747 | 0.0468 | -0.0049 | 33.6474
17 | 1.5874 | 0.05116 | -0.0044 | 31.0281
17.5 | 1.6006 | 0.05566 | -0.0042 | 28.7567
18 | 1.6106 | 0.06061 | -0.0043 | 26.5732
18.5 | 1.6197 | 0.06587 | -0.0048 | 24.5893
19 | 1.6238 | 0.07182 | -0.0057 | 22.6093
19.5 | 1.6259 | 0.07826 | -0.0071 | 20.7756
20 | 1.6309 | 0.08455 | -0.0088 | 19.2892

## 103. Re 8M Mach 0.50 (1)
BIGFOIL.COM POLAR EXPORT
NACA63-318 a=0.6
NACA63-318 a=0.6 |  |  |  | Cl Max: | 1.372 | at alpha= | 9.5 | deg
JavaFoil+Calcfoil stall+Eppler ext transition |  |  |  | L/D Max: | 110.371 | at alpha= | 3.5 | deg
Re: | 8000000 |  |  | Cd Min: | 0.0057 | at alpha= | -1.5 | deg
Mach: | 0.5 |  |  | Cl=0 at alpha= | -2.0986 | deg
|  |  |  | @ Cl=0.1, Cd= | 0.0057
|  |  |  | @ Cl=0.4, Cd= | 0.0058925
|  |  |  | @ Cl=0.6, Cd= | 0.0062653
alpha (deg) | Cl | Cd | Cm | Cl/Cd
-20 | -1.031 | 0.1421 | -0.015 | -7.256
-19.5 | -0.993 | 0.14611 | -0.015 | -6.794
-19 | -0.962 | 0.14181 | -0.014 | -6.78
-18.5 | -0.943 | 0.13775 | -0.016 | -6.845
-18 | -0.915 | 0.12986 | -0.016 | -7.043
-17.5 | -0.88 | 0.13012 | -0.016 | -6.761
-17 | -0.848 | 0.12749 | -0.015 | -6.651
-16.5 | -0.827 | 0.12229 | -0.017 | -6.759
-16 | -0.799 | 0.11404 | -0.018 | -7.009
-15.5 | -0.765 | 0.11261 | -0.017 | -6.796
-15 | -0.734 | 0.10947 | -0.016 | -6.703
-14.5 | -0.713 | 0.10275 | -0.018 | -6.938
-14 | -0.679 | 0.10226 | -0.017 | -6.644
-13.5 | -0.655 | 0.09011 | -0.019 | -7.267
-13 | -0.65 | 0.06652 | -0.024 | -9.772
-12.5 | -0.594 | 0.08958 | -0.018 | -6.627
-12 | -0.566 | 0.08258 | -0.018 | -6.849
-11.5 | -0.563 | 0.05697 | -0.026 | -9.88
-11 | -0.579 | 0.02732 | -0.032 | -21.206
-10.5 | -0.531 | 0.03505 | -0.031 | -15.158
-10 | -0.711 | 0.02215 | -0.034 | -32.083
-9.5 | -0.804 | 0.01781 | -0.035 | -45.121
-9 | -0.812 | 0.01524 | -0.036 | -53.247
-8.5 | -0.791 | 0.01352 | -0.037 | -58.532
-8 | -0.755 | 0.01234 | -0.038 | -61.217
-7.5 | -0.71 | 0.0114 | -0.039 | -62.256
-7 | -0.658 | 0.01057 | -0.04 | -62.228
-6.5 | -0.601 | 0.00989 | -0.041 | -60.772
-6 | -0.542 | 0.00939 | -0.042 | -57.777
-5.5 | -0.478 | 0.00858 | -0.043 | -55.769
-5 | -0.41 | 0.00822 | -0.044 | -49.88
-4.5 | -0.341 | 0.00752 | -0.045 | -45.32
-4 | -0.271 | 0.0072 | -0.046 | -37.579
-3.5 | -0.2 | 0.00673 | -0.046 | -29.69
-3 | -0.129 | 0.00621 | -0.047 | -20.748
-2.5 | -0.057 | 0.00604 | -0.048 | -9.499
-2 | 0.014 | 0.00573 | -0.049 | 2.489
-1.5 | 0.086 | 0.0057 | -0.049 | 15.096
-1 | 0.158 | 0.0057 | -0.05 | 27.67
-0.5 | 0.23 | 0.00573 | -0.051 | 40.053
0 | 0.301 | 0.00573 | -0.052 | 52.568
0.5 | 0.373 | 0.00584 | -0.052 | 63.923
1 | 0.445 | 0.00598 | -0.053 | 74.421
1.5 | 0.516 | 0.00609 | -0.054 | 84.85
2 | 0.588 | 0.00623 | -0.055 | 94.37
2.5 | 0.656 | 0.00643 | -0.056 | 102.056
3 | 0.727 | 0.00665 | -0.056 | 109.3
3.5 | 0.79 | 0.00716 | -0.056 | 110.371
4 | 0.855 | 0.00792 | -0.057 | 107.929
4.5 | 0.92 | 0.00858 | -0.057 | 107.165
5 | 0.984 | 0.00929 | -0.058 | 105.906
5.5 | 1.045 | 0.01043 | -0.058 | 100.22
6 | 1.104 | 0.01191 | -0.059 | 92.739
6.5 | 1.161 | 0.01314 | -0.059 | 88.405
7 | 1.216 | 0.01407 | -0.06 | 86.37
7.5 | 1.263 | 0.01642 | -0.06 | 76.911
8 | 1.308 | 0.01761 | -0.061 | 74.286
8.5 | 1.345 | 0.01898 | -0.061 | 70.861
9 | 1.37 | 0.02057 | -0.062 | 66.597
9.5 | 1.372 | 0.02237 | -0.062 | 61.351
10 | 1.339 | 0.02459 | -0.063 | 54.47
10.5 | 1.213 | 0.02775 | -0.063 | 43.726
11 | 0.853 | 0.03647 | -0.062 | 23.375
11.5 | 0.89 | 0.03538 | -0.063 | 25.149
12 | 0.924 | 0.03445 | -0.064 | 26.822
12.5 | 0.949 | 0.03935 | -0.064 | 24.129
13 | 0.972 | 0.04576 | -0.064 | 21.24
13.5 | 0.971 | 0.05834 | -0.061 | 16.644
14 | 1.02 | 0.05487 | -0.064 | 18.58
14.5 | 1.008 | 0.07901 | -0.059 | 12.761

## 104. Re 8M Mach 0.50 (2)
BIGFOIL.COM POLAR EXPORT
NACA63-318 a=0.6
NACA63-318 a=0.6 |  |  |  | Cl Max: | 1.4385 | at alpha= | 14.5 | deg
XFOIL ncrit=9 |  |  |  | L/D Max: | 158.922 | at alpha= | 4.5 | deg
Re: | 8000000 |  |  | Cd Min: | 0.1862 | at alpha= | 19.5 | deg
Mach: | 0.5 |  |  | Cl=0 at alpha= | -2.1132 | deg
|  |  |  | @ Cl=0.1, Cd= | 0.0047156
|  |  |  | @ Cl=0.4, Cd= | 0.0046963
|  |  |  | @ Cl=0.6, Cd= | 0.0049089
alpha (deg) | Cl | Cd | Cm | Cl/Cd
-16 | -0.8099 | 0.11441 | -0.0452 | -7.0789
-15.5 | -0.8333 | 0.10179 | -0.0544 | -8.1865
-15 | -0.8568 | 0.08968 | -0.0631 | -9.554
-14.5 | -0.8833 | 0.07781 | -0.0714 | -11.352
-14 | -0.9121 | 0.06652 | -0.0789 | -13.7117
-13.5 | -0.9396 | 0.0563 | -0.0849 | -16.6892
-13 | -0.9625 | 0.04744 | -0.0889 | -20.2888
-12.5 | -0.9857 | 0.03943 | -0.0912 | -24.9987
-12 | -1.0065 | 0.03257 | -0.0915 | -30.9027
-11.5 | -1.0229 | 0.02665 | -0.09 | -38.3827
-11 | -1.0316 | 0.02155 | -0.0871 | -47.8701
-10.5 | -1.0293 | 0.01741 | -0.0832 | -59.1212
-10 | -1.0159 | 0.01443 | -0.078 | -70.4019
-9.5 | -1.0075 | 0.01257 | -0.0694 | -80.1512
-9 | -0.9606 | 0.01148 | -0.064 | -83.676
-8.5 | -0.8998 | 0.01063 | -0.0603 | -84.6472
-8 | -0.8348 | 0.00991 | -0.0574 | -84.2381
-7.5 | -0.7655 | 0.00934 | -0.0554 | -81.9593
-7 | -0.6947 | 0.00888 | -0.0539 | -78.232
-6.5 | -0.6235 | 0.00844 | -0.0528 | -73.8744
-6 | -0.5517 | 0.00805 | -0.052 | -68.5342
-5.5 | -0.4797 | 0.00772 | -0.0516 | -62.1373
-5 | -0.4079 | 0.00737 | -0.0514 | -55.346
-4.5 | -0.3376 | 0.00692 | -0.0513 | -48.7861
-4 | -0.2666 | 0.00653 | -0.0515 | -40.827
-3.5 | -0.1954 | 0.00615 | -0.0519 | -31.7724
-3 | -0.1249 | 0.00573 | -0.0524 | -21.7976
-2.5 | -0.0547 | 0.00522 | -0.0531 | -10.4789
-2 | 0.016 | 0.00481 | -0.0539 | 3.3264
-1.5 | 0.0892 | 0.00472 | -0.0549 | 18.8983
-1 | 0.1621 | 0.00469 | -0.056 | 34.5629
-0.5 | 0.2353 | 0.00463 | -0.0571 | 50.8207
0 | 0.3082 | 0.00465 | -0.0582 | 66.2796
0.5 | 0.3817 | 0.00468 | -0.0593 | 81.5598
1.5 | 0.5277 | 0.00481 | -0.0613 | 109.7089
2 | 0.6008 | 0.00491 | -0.0623 | 122.3625
2.5 | 0.6737 | 0.00502 | -0.0631 | 134.2032
3 | 0.7461 | 0.00519 | -0.0637 | 143.7572
3.5 | 0.8178 | 0.00541 | -0.0641 | 151.1645
4 | 0.889 | 0.00567 | -0.0643 | 156.7901
4.5 | 0.9583 | 0.00603 | -0.0641 | 158.9221
5 | 1.016 | 0.00689 | -0.0621 | 147.4601
5.5 | 1.0606 | 0.00805 | -0.0581 | 131.7516
6 | 1.0965 | 0.00914 | -0.0526 | 119.9672
6.5 | 1.1043 | 0.01044 | -0.043 | 105.7759
7.5 | 1.1507 | 0.0141 | -0.0314 | 81.6099
8 | 1.1723 | 0.0164 | -0.0262 | 71.4817
8.5 | 1.1855 | 0.01924 | -0.0209 | 61.6164
9 | 1.207 | 0.02192 | -0.0165 | 55.0639
9.5 | 1.2325 | 0.02461 | -0.0128 | 50.0813
10 | 1.2598 | 0.02742 | -0.0094 | 45.9446
10.5 | 1.287 | 0.03044 | -0.0064 | 42.2799
11 | 1.3153 | 0.03357 | -0.0036 | 39.1808
11.5 | 1.3391 | 0.03717 | -0.001 | 36.0264
12 | 1.3639 | 0.0409 | 0.0014 | 33.3472
12.5 | 1.3856 | 0.0449 | 0.0038 | 30.8597
13 | 1.4102 | 0.0494 | 0.0046 | 28.5466
13.5 | 1.4256 | 0.05457 | 0.0061 | 26.1242
14 | 1.4346 | 0.06057 | 0.0069 | 23.685
14.5 | 1.4385 | 0.06735 | 0.0071 | 21.3586
15 | 1.4301 | 0.07567 | 0.0059 | 18.8992
15.5 | 1.4096 | 0.0857 | 0.0031 | 16.4481
16 | 1.3862 | 0.09665 | -0.001 | 14.3425
16.5 | 1.3595 | 0.10858 | -0.0067 | 12.5207
17 | 1.3342 | 0.12094 | -0.0133 | 11.0319
17.5 | 1.3087 | 0.1338 | -0.021 | 9.781
18 | 1.2862 | 0.14669 | -0.0293 | 8.7682
18.5 | 1.2635 | 0.15995 | -0.0384 | 7.8993
19 | 1.2437 | 0.17319 | -0.0478 | 7.1811
19.5 | 1.2272 | 0.1862 | -0.0573 | 6.5908

## 105. Re 10M Mach 0.00 (1)
BIGFOIL.COM POLAR EXPORT
NACA63-318 a=0.6
NACA63-318 a=0.6 |  |  |  | Cl Max: | 1.605 | at alpha= | 15 | deg
JavaFoil+Calcfoil stall+Eppler ext transition |  |  |  | L/D Max: | 117.853 | at alpha= | 5 | deg
Re: | 10000000 |  |  | Cd Min: | 0.00535 | at alpha= | -1 | deg
Mach: | 0 |  |  | Cl=0 at alpha= | -2.0968 | deg
|  |  |  | @ Cl=0.1, Cd= | 0.0053858
|  |  |  | @ Cl=0.4, Cd= | 0.0054739
|  |  |  | @ Cl=0.6, Cd= | 0.005835
alpha (deg) | Cl | Cd | Cm | Cl/Cd
-20 | -1.131 | 0.06507 | -0.017 | -17.388
-19.5 | -1.156 | 0.05746 | -0.018 | -20.126
-19 | -1.177 | 0.05214 | -0.018 | -22.568
-18.5 | -1.197 | 0.04592 | -0.019 | -26.062
-18 | -1.209 | 0.04299 | -0.02 | -28.122
-17.5 | -1.223 | 0.0377 | -0.02 | -32.45
-17 | -1.23 | 0.03407 | -0.021 | -36.117
-16.5 | -1.233 | 0.03076 | -0.022 | -40.078
-16 | -1.233 | 0.02736 | -0.023 | -45.071
-15.5 | -1.228 | 0.02498 | -0.023 | -49.164
-15 | -1.217 | 0.02256 | -0.024 | -53.954
-14.5 | -1.203 | 0.02029 | -0.025 | -59.281
-14 | -1.182 | 0.01861 | -0.025 | -63.53
-13.5 | -1.159 | 0.01678 | -0.026 | -69.061
-13 | -1.131 | 0.01572 | -0.027 | -71.929
-12.5 | -1.101 | 0.01444 | -0.027 | -76.203
-12 | -1.067 | 0.01345 | -0.028 | -79.362
-11.5 | -1.031 | 0.01249 | -0.029 | -82.583
-11 | -0.993 | 0.01161 | -0.03 | -85.55
-10.5 | -0.952 | 0.01093 | -0.03 | -87.122
-10 | -0.909 | 0.01026 | -0.031 | -88.625
-9.5 | -0.865 | 0.00973 | -0.032 | -88.951
-9 | -0.818 | 0.00908 | -0.033 | -90.098
-8.5 | -0.764 | 0.00877 | -0.034 | -87.13
-8 | -0.709 | 0.00843 | -0.034 | -84.149
-7.5 | -0.653 | 0.00818 | -0.035 | -79.793
-7 | -0.596 | 0.00794 | -0.036 | -74.974
-6.5 | -0.537 | 0.00772 | -0.036 | -69.629
-6 | -0.478 | 0.00748 | -0.037 | -63.881
-5.5 | -0.418 | 0.00728 | -0.038 | -57.364
-5 | -0.357 | 0.00682 | -0.038 | -52.375
-4.5 | -0.296 | 0.00665 | -0.039 | -44.548
-4 | -0.235 | 0.00645 | -0.039 | -36.426
-3.5 | -0.173 | 0.00618 | -0.04 | -28.064
-3 | -0.112 | 0.00582 | -0.041 | -19.19
-2.5 | -0.05 | 0.00567 | -0.041 | -8.763
-2 | 0.012 | 0.00554 | -0.042 | 2.226
-1.5 | 0.075 | 0.00541 | -0.043 | 13.771
-1 | 0.137 | 0.00535 | -0.043 | 25.54
-0.5 | 0.199 | 0.00536 | -0.044 | 37.083
0 | 0.261 | 0.00539 | -0.045 | 48.427
0.5 | 0.323 | 0.0054 | -0.045 | 59.818
1 | 0.385 | 0.00544 | -0.046 | 70.85
1.5 | 0.447 | 0.00558 | -0.047 | 80.206
2 | 0.509 | 0.00562 | -0.047 | 90.662
2.5 | 0.569 | 0.00572 | -0.048 | 99.495
3 | 0.631 | 0.00595 | -0.049 | 105.95
3.5 | 0.692 | 0.0063 | -0.049 | 109.815
4 | 0.753 | 0.00663 | -0.05 | 113.638
4.5 | 0.814 | 0.00696 | -0.051 | 117.008
5 | 0.875 | 0.00742 | -0.051 | 117.853
5.5 | 0.934 | 0.00804 | -0.052 | 116.123
6 | 0.983 | 0.00881 | -0.052 | 111.613
6.5 | 1.037 | 0.00945 | -0.052 | 109.701
7 | 1.09 | 0.01002 | -0.053 | 108.719
7.5 | 1.142 | 0.01055 | -0.053 | 108.218
8 | 1.19 | 0.0119 | -0.054 | 100.054
8.5 | 1.24 | 0.01247 | -0.054 | 99.419
9 | 1.287 | 0.0131 | -0.055 | 98.25
9.5 | 1.332 | 0.0138 | -0.055 | 96.472
10 | 1.374 | 0.01455 | -0.056 | 94.399
10.5 | 1.413 | 0.01534 | -0.056 | 92.157
11 | 1.45 | 0.0162 | -0.057 | 89.496
11.5 | 1.484 | 0.0171 | -0.057 | 86.792
12 | 1.515 | 0.01811 | -0.057 | 83.626
12.5 | 1.542 | 0.01914 | -0.058 | 80.583
13 | 1.563 | 0.02023 | -0.058 | 77.262
13.5 | 1.58 | 0.02149 | -0.059 | 73.539
14 | 1.593 | 0.02282 | -0.059 | 69.814
14.5 | 1.601 | 0.02438 | -0.06 | 65.668
15 | 1.605 | 0.02589 | -0.06 | 61.998
15.5 | 1.605 | 0.02761 | -0.06 | 58.137
16 | 1.601 | 0.02946 | -0.061 | 54.356
16.5 | 1.591 | 0.0313 | -0.061 | 50.846
17 | 1.575 | 0.03352 | -0.061 | 46.995
17.5 | 1.556 | 0.03571 | -0.061 | 43.578
18 | 1.533 | 0.03788 | -0.062 | 40.474
18.5 | 1.507 | 0.04082 | -0.062 | 36.907
19 | 1.477 | 0.04397 | -0.062 | 33.595
19.5 | 1.446 | 0.04707 | -0.062 | 30.714
20 | 1.411 | 0.05121 | -0.063 | 27.561

## 106. Re 10M Mach 0.00 (2)
BIGFOIL.COM POLAR EXPORT
NACA63-318 a=0.6
NACA63-318 a=0.6 |  |  |  | Cl Max: | 1.7056 | at alpha= | 20 | deg
XFOIL ncrit=9 |  |  |  | L/D Max: | 143.092 | at alpha= | 4 | deg
Re: | 10000000 |  |  | Cd Min: | 0.06006 | at alpha= | 20 | deg
Mach: | 0 |  |  | Cl=0 at alpha= | -2.1131 | deg
|  |  |  | @ Cl=0.1, Cd= | 0.0043477
|  |  |  | @ Cl=0.4, Cd= | 0.0043525
|  |  |  | @ Cl=0.6, Cd= | 0.0047239
alpha (deg) | Cl | Cd | Cm | Cl/Cd
-20 | -1.5643 | 0.03599 | -0.061 | -43.4649
-19.5 | -1.5599 | 0.03221 | -0.0606 | -48.4291
-19 | -1.5518 | 0.0288 | -0.0601 | -53.8819
-18.5 | -1.5382 | 0.02591 | -0.0593 | -59.367
-18 | -1.5226 | 0.02331 | -0.0582 | -65.3196
-17.5 | -1.5043 | 0.02106 | -0.0568 | -71.4292
-17 | -1.483 | 0.01915 | -0.0552 | -77.4413
-16.5 | -1.4603 | 0.0175 | -0.0532 | -83.4457
-16 | -1.4369 | 0.01612 | -0.0507 | -89.1377
-15.5 | -1.4152 | 0.01494 | -0.0474 | -94.7256
-15 | -1.4024 | 0.01398 | -0.0416 | -100.3147
-14.5 | -1.3682 | 0.01326 | -0.0389 | -103.1825
-14 | -1.3262 | 0.01261 | -0.0373 | -105.1705
-13.5 | -1.28 | 0.01206 | -0.0364 | -106.136
-13 | -1.2312 | 0.01157 | -0.0357 | -106.4131
-12.5 | -1.1808 | 0.01113 | -0.0353 | -106.0916
-12 | -1.1301 | 0.01062 | -0.0349 | -106.4124
-11.5 | -1.0782 | 0.01016 | -0.0347 | -106.122
-11 | -1.0248 | 0.00975 | -0.0347 | -105.1077
-10.5 | -0.9702 | 0.00939 | -0.0348 | -103.3227
-10 | -0.9148 | 0.00907 | -0.0351 | -100.86
-9.5 | -0.8595 | 0.00869 | -0.0353 | -98.9068
-9 | -0.8033 | 0.00836 | -0.0357 | -96.0885
-8.5 | -0.7463 | 0.0081 | -0.0361 | -92.1358
-8 | -0.6893 | 0.00778 | -0.0366 | -88.599
-7.5 | -0.6315 | 0.00756 | -0.0371 | -83.5317
-7 | -0.5737 | 0.00729 | -0.0377 | -78.6968
-6.5 | -0.5155 | 0.00706 | -0.0384 | -73.017
-6 | -0.4571 | 0.00685 | -0.039 | -66.7299
-5.5 | -0.3987 | 0.00658 | -0.0397 | -60.5927
-5 | -0.3404 | 0.0063 | -0.0404 | -54.0317
-4.5 | -0.2816 | 0.00604 | -0.0411 | -46.6225
-4 | -0.2226 | 0.00581 | -0.0419 | -38.3133
-3.5 | -0.1636 | 0.00554 | -0.0427 | -29.5307
-3 | -0.1046 | 0.00523 | -0.0436 | -20
-2.5 | -0.0455 | 0.00495 | -0.0445 | -9.1919
-2 | 0.0133 | 0.00454 | -0.0454 | 2.9295
-1.5 | 0.0731 | 0.00437 | -0.0463 | 16.7277
-1 | 0.1335 | 0.00432 | -0.0473 | 30.9028
-0.5 | 0.1939 | 0.00431 | -0.0482 | 44.9884
0 | 0.2542 | 0.00427 | -0.0492 | 59.5316
0.5 | 0.3145 | 0.00429 | -0.0502 | 73.31
1 | 0.3748 | 0.00434 | -0.0511 | 86.3594
1.5 | 0.4351 | 0.00437 | -0.0521 | 99.5652
2 | 0.4951 | 0.00446 | -0.053 | 111.009
2.5 | 0.5546 | 0.00457 | -0.0539 | 121.3567
3 | 0.6136 | 0.00477 | -0.0547 | 128.6373
3.5 | 0.6726 | 0.00493 | -0.0555 | 136.43
4 | 0.7312 | 0.00511 | -0.0563 | 143.092
4.5 | 0.7871 | 0.00555 | -0.0567 | 141.8198
5 | 0.8382 | 0.00638 | -0.0565 | 131.3793
5.5 | 0.8919 | 0.00688 | -0.0565 | 129.6366
6 | 0.9441 | 0.00743 | -0.0564 | 127.0659
6.5 | 0.9959 | 0.00796 | -0.0561 | 125.1131
7 | 1.0467 | 0.00846 | -0.0557 | 123.7234
7.5 | 1.0966 | 0.00897 | -0.0551 | 122.252
8 | 1.1444 | 0.0095 | -0.0542 | 120.4632
8.5 | 1.1891 | 0.01011 | -0.0528 | 117.6162
9 | 1.2314 | 0.01069 | -0.051 | 115.1918
9.5 | 1.2693 | 0.0112 | -0.0484 | 113.3304
10 | 1.2896 | 0.01187 | -0.0428 | 108.6436
10.5 | 1.3183 | 0.01264 | -0.0392 | 104.2959
11 | 1.346 | 0.01361 | -0.0359 | 98.8979
11.5 | 1.3768 | 0.01456 | -0.0333 | 94.5604
12 | 1.4038 | 0.01576 | -0.0305 | 89.0736
12.5 | 1.4309 | 0.01702 | -0.0278 | 84.0717
13.5 | 1.4834 | 0.01992 | -0.0233 | 74.4679
14 | 1.5091 | 0.02167 | -0.0213 | 69.6401
14.5 | 1.5328 | 0.02361 | -0.0194 | 64.9216
15 | 1.5525 | 0.02594 | -0.0175 | 59.8497
15.5 | 1.5747 | 0.02823 | -0.016 | 55.7811
16 | 1.5962 | 0.0307 | -0.0147 | 51.9935
16.5 | 1.6138 | 0.03357 | -0.0135 | 48.0727
17 | 1.631 | 0.03661 | -0.0124 | 44.5507
17.5 | 1.6467 | 0.03988 | -0.0116 | 41.2914
18 | 1.6632 | 0.04321 | -0.0111 | 38.4911
18.5 | 1.6779 | 0.04682 | -0.0107 | 35.8372
19 | 1.6885 | 0.05095 | -0.0105 | 33.1403
19.5 | 1.6973 | 0.05542 | -0.0107 | 30.6261
20 | 1.7056 | 0.06006 | -0.0111 | 28.3983

## 107. Re 10M Mach 0.10 (1)
BIGFOIL.COM POLAR EXPORT
NACA63-318 a=0.6
NACA63-318 a=0.6 |  |  |  | Cl Max: | 1.594 | at alpha= | 15 | deg
JavaFoil+Calcfoil stall+Eppler ext transition |  |  |  | L/D Max: | 121.174 | at alpha= | 5.5 | deg
Re: | 10000000 |  |  | Cd Min: | 0.00535 | at alpha= | -1 | deg
Mach: | 0.1 |  |  | Cl=0 at alpha= | -2.0968 | deg
|  |  |  | @ Cl=0.1, Cd= | 0.0053858
|  |  |  | @ Cl=0.4, Cd= | 0.005501
|  |  |  | @ Cl=0.6, Cd= | 0.0058403
alpha (deg) | Cl | Cd | Cm | Cl/Cd
-20 | -1.081 | 0.07202 | -0.017 | -15.01
-19.5 | -1.11 | 0.06371 | -0.018 | -17.422
-19 | -1.138 | 0.05555 | -0.018 | -20.486
-18.5 | -1.163 | 0.04853 | -0.019 | -23.964
-18 | -1.182 | 0.04398 | -0.02 | -26.868
-17.5 | -1.196 | 0.04022 | -0.02 | -29.743
-17 | -1.208 | 0.0358 | -0.021 | -33.745
-16.5 | -1.214 | 0.03223 | -0.022 | -37.664
-16 | -1.216 | 0.02904 | -0.022 | -41.881
-15.5 | -1.215 | 0.02575 | -0.023 | -47.199
-15 | -1.208 | 0.02335 | -0.024 | -51.721
-14.5 | -1.195 | 0.02096 | -0.025 | -57.014
-14 | -1.176 | 0.01915 | -0.025 | -61.436
-13.5 | -1.154 | 0.01744 | -0.026 | -66.164
-13 | -1.128 | 0.01611 | -0.027 | -70.012
-12.5 | -1.099 | 0.01479 | -0.028 | -74.319
-12 | -1.066 | 0.01374 | -0.028 | -77.629
-11.5 | -1.031 | 0.01272 | -0.029 | -81.061
-11 | -0.994 | 0.01186 | -0.03 | -83.798
-10.5 | -0.953 | 0.01107 | -0.031 | -86.12
-10 | -0.911 | 0.0104 | -0.031 | -87.579
-9.5 | -0.866 | 0.00952 | -0.032 | -90.987
-9 | -0.821 | 0.00921 | -0.033 | -89.128
-8.5 | -0.767 | 0.0088 | -0.034 | -87.211
-8 | -0.712 | 0.00854 | -0.034 | -83.405
-7.5 | -0.656 | 0.00827 | -0.035 | -79.332
-7 | -0.598 | 0.00796 | -0.036 | -75.161
-6.5 | -0.54 | 0.00779 | -0.036 | -69.302
-6 | -0.48 | 0.00754 | -0.037 | -63.717
-5.5 | -0.42 | 0.00734 | -0.038 | -57.241
-5 | -0.359 | 0.00683 | -0.038 | -52.581
-4.5 | -0.298 | 0.00668 | -0.039 | -44.549
-4 | -0.236 | 0.00652 | -0.04 | -36.253
-3.5 | -0.174 | 0.00618 | -0.04 | -28.199
-3 | -0.112 | 0.00584 | -0.041 | -19.209
-2.5 | -0.05 | 0.00567 | -0.042 | -8.813
-2 | 0.012 | 0.00557 | -0.042 | 2.225
-1.5 | 0.075 | 0.00541 | -0.043 | 13.841
-1 | 0.137 | 0.00535 | -0.044 | 25.667
-0.5 | 0.2 | 0.00536 | -0.044 | 37.309
0 | 0.262 | 0.00539 | -0.045 | 48.688
0.5 | 0.325 | 0.0054 | -0.046 | 60.125
1 | 0.387 | 0.00548 | -0.046 | 70.618
1.5 | 0.449 | 0.00558 | -0.047 | 80.556
2 | 0.512 | 0.00561 | -0.048 | 91.178
2.5 | 0.572 | 0.00575 | -0.048 | 99.538
3 | 0.634 | 0.00595 | -0.049 | 106.573
3.5 | 0.695 | 0.00636 | -0.05 | 109.271
4 | 0.757 | 0.00669 | -0.05 | 113.168
4.5 | 0.818 | 0.00703 | -0.051 | 116.345
5 | 0.879 | 0.00744 | -0.052 | 118.118
5.5 | 0.933 | 0.0077 | -0.052 | 121.174
6 | 0.987 | 0.00888 | -0.052 | 111.127
6.5 | 1.041 | 0.00955 | -0.053 | 109.013
7 | 1.094 | 0.01012 | -0.053 | 108.103
7.5 | 1.146 | 0.01065 | -0.054 | 107.651
8 | 1.195 | 0.01201 | -0.054 | 99.478
8.5 | 1.245 | 0.01261 | -0.055 | 98.705
9 | 1.292 | 0.01328 | -0.055 | 97.308
9.5 | 1.336 | 0.01397 | -0.055 | 95.639
10 | 1.378 | 0.0147 | -0.056 | 93.75
10.5 | 1.417 | 0.01555 | -0.056 | 91.129
11 | 1.453 | 0.01645 | -0.057 | 88.332
11.5 | 1.486 | 0.01736 | -0.057 | 85.599
12 | 1.516 | 0.01839 | -0.058 | 82.392
12.5 | 1.542 | 0.01945 | -0.058 | 79.266
13 | 1.561 | 0.02059 | -0.059 | 75.819
13.5 | 1.576 | 0.02198 | -0.059 | 71.696
14 | 1.587 | 0.02337 | -0.059 | 67.902
14.5 | 1.593 | 0.0249 | -0.06 | 63.966
15 | 1.594 | 0.02648 | -0.06 | 60.188
15.5 | 1.59 | 0.02847 | -0.06 | 55.85
16 | 1.583 | 0.03028 | -0.061 | 52.289
16.5 | 1.569 | 0.03239 | -0.061 | 48.436
17 | 1.549 | 0.03451 | -0.061 | 44.884
17.5 | 1.525 | 0.03679 | -0.062 | 41.45
18 | 1.497 | 0.03946 | -0.062 | 37.928
18.5 | 1.466 | 0.04225 | -0.062 | 34.688
19 | 1.431 | 0.04569 | -0.062 | 31.321
19.5 | 1.393 | 0.04978 | -0.062 | 27.992
20 | 1.355 | 0.05346 | -0.063 | 25.336

## 108. Re 10M Mach 0.10 (2)
BIGFOIL.COM POLAR EXPORT
NACA63-318 a=0.6
NACA63-318 a=0.6 |  |  |  | Cl Max: | 1.6975 | at alpha= | 20 | deg
XFOIL ncrit=9 |  |  |  | L/D Max: | 143.789 | at alpha= | 4 | deg
Re: | 10000000 |  |  | Cd Min: | 0.06331 | at alpha= | 20 | deg
Mach: | 0.1 |  |  | Cl=0 at alpha= | -2.1132 | deg
|  |  |  | @ Cl=0.1, Cd= | 0.0043483
|  |  |  | @ Cl=0.4, Cd= | 0.0043512
|  |  |  | @ Cl=0.6, Cd= | 0.0047203
alpha (deg) | Cl | Cd | Cm | Cl/Cd
-20 | -1.5514 | 0.03911 | -0.063 | -39.6676
-19.5 | -1.5492 | 0.03487 | -0.0629 | -44.4279
-19 | -1.5432 | 0.03109 | -0.0626 | -49.6365
-18.5 | -1.5308 | 0.02795 | -0.062 | -54.7692
-18 | -1.5174 | 0.02502 | -0.061 | -60.6475
-17.5 | -1.501 | 0.02245 | -0.0597 | -66.8597
-17 | -1.481 | 0.02028 | -0.0582 | -73.0276
-16.5 | -1.4589 | 0.01842 | -0.0563 | -79.202
-16 | -1.4353 | 0.01687 | -0.054 | -85.08
-15.5 | -1.4116 | 0.01554 | -0.0511 | -90.8366
-15 | -1.3942 | 0.01438 | -0.0466 | -96.9541
-14.5 | -1.3736 | 0.01357 | -0.0415 | -101.2233
-14 | -1.3336 | 0.01287 | -0.0395 | -103.6208
-13.5 | -1.2884 | 0.01226 | -0.0382 | -105.0897
-13 | -1.2399 | 0.01174 | -0.0373 | -105.6133
-12.5 | -1.1895 | 0.01127 | -0.0367 | -105.5457
-12 | -1.138 | 0.01078 | -0.0362 | -105.5659
-11.5 | -1.086 | 0.01029 | -0.0358 | -105.5394
-11 | -1.0324 | 0.00985 | -0.0357 | -104.8122
-10.5 | -0.9775 | 0.00947 | -0.0357 | -103.2207
-10 | -0.9216 | 0.00914 | -0.0358 | -100.8315
-9.5 | -0.8657 | 0.00876 | -0.036 | -98.8242
-9 | -0.8092 | 0.00842 | -0.0363 | -96.1045
-8.5 | -0.7516 | 0.00815 | -0.0367 | -92.2209
-8 | -0.6942 | 0.00783 | -0.0371 | -88.659
-7.5 | -0.636 | 0.00759 | -0.0376 | -83.7945
-7 | -0.5777 | 0.00732 | -0.0381 | -78.9208
-6.5 | -0.519 | 0.0071 | -0.0387 | -73.0986
-6 | -0.4602 | 0.00688 | -0.0394 | -66.8895
-5.5 | -0.4013 | 0.00661 | -0.04 | -60.711
-5 | -0.3426 | 0.00632 | -0.0407 | -54.2089
-4.5 | -0.2834 | 0.00606 | -0.0414 | -46.7657
-4 | -0.224 | 0.00582 | -0.0422 | -38.488
-3.5 | -0.1646 | 0.00556 | -0.043 | -29.6043
-3 | -0.1052 | 0.00525 | -0.0439 | -20.0381
-2.5 | -0.0458 | 0.00496 | -0.0447 | -9.2339
-2 | 0.0134 | 0.00455 | -0.0456 | 2.9451
-1.5 | 0.0736 | 0.00437 | -0.0466 | 16.8421
-1 | 0.1345 | 0.00432 | -0.0476 | 31.1343
-0.5 | 0.1952 | 0.00431 | -0.0485 | 45.29
0 | 0.2559 | 0.00428 | -0.0495 | 59.7897
0.5 | 0.3166 | 0.0043 | -0.0505 | 73.6279
1 | 0.3773 | 0.00434 | -0.0514 | 86.9355
1.5 | 0.4381 | 0.00437 | -0.0524 | 100.2517
2 | 0.4984 | 0.00446 | -0.0533 | 111.7489
2.5 | 0.5584 | 0.00458 | -0.0542 | 121.9214
3 | 0.6177 | 0.00478 | -0.055 | 129.2259
3.5 | 0.6771 | 0.00494 | -0.0558 | 137.0648
4 | 0.7362 | 0.00512 | -0.0566 | 143.7891
4.5 | 0.7925 | 0.00556 | -0.057 | 142.536
5 | 0.8438 | 0.00639 | -0.0567 | 132.0501
5.5 | 0.8976 | 0.00691 | -0.0567 | 129.8987
6 | 0.95 | 0.00748 | -0.0565 | 127.0053
6.5 | 1.0019 | 0.008 | -0.0562 | 125.2375
7 | 1.0529 | 0.00852 | -0.0557 | 123.5798
7.5 | 1.1025 | 0.00905 | -0.0549 | 121.8232
8 | 1.1498 | 0.00961 | -0.0538 | 119.6462
8.5 | 1.1937 | 0.01023 | -0.0522 | 116.6862
9 | 1.2354 | 0.01081 | -0.0502 | 114.2831
9.5 | 1.2646 | 0.01134 | -0.0458 | 111.5168
10 | 1.2879 | 0.01213 | -0.0409 | 106.1748
10.5 | 1.3177 | 0.01297 | -0.0376 | 101.596
11 | 1.3461 | 0.01399 | -0.0344 | 96.2187
11.5 | 1.3768 | 0.01502 | -0.0317 | 91.6644
12 | 1.4038 | 0.0163 | -0.0289 | 86.1227
12.5 | 1.4307 | 0.01763 | -0.0262 | 81.1514
13.5 | 1.4833 | 0.02071 | -0.0217 | 71.6224
14 | 1.5087 | 0.02256 | -0.0197 | 66.875
14.5 | 1.5318 | 0.02463 | -0.0178 | 62.1924
15 | 1.5525 | 0.027 | -0.0159 | 57.5
15.5 | 1.575 | 0.02938 | -0.0145 | 53.6079
16 | 1.5956 | 0.03203 | -0.0132 | 49.8158
16.5 | 1.6124 | 0.03509 | -0.0119 | 45.9504
17 | 1.6294 | 0.03827 | -0.0109 | 42.5764
17.5 | 1.6461 | 0.04157 | -0.0102 | 39.5983
18 | 1.6614 | 0.04515 | -0.0097 | 36.7973
18.5 | 1.6756 | 0.04893 | -0.0094 | 34.2448
19 | 1.6831 | 0.05355 | -0.0093 | 31.4304
19.5 | 1.6902 | 0.05835 | -0.0096 | 28.9666
20 | 1.6975 | 0.06331 | -0.0102 | 26.8125

## 109. Re 10M Mach 0.25 (1)
BIGFOIL.COM POLAR EXPORT
NACA63-318 a=0.6
NACA63-318 a=0.6 |  |  |  | Cl Max: | 1.537 | at alpha= | 13 | deg
JavaFoil+Calcfoil stall+Eppler ext transition |  |  |  | L/D Max: | 116.592 | at alpha= | 5 | deg
Re: | 10000000 |  |  | Cd Min: | 0.00541 | at alpha= | -1 | deg
Mach: | 0.25 |  |  | Cl=0 at alpha= | -2.1016 | deg
|  |  |  | @ Cl=0.1, Cd= | 0.005442
|  |  |  | @ Cl=0.4, Cd= | 0.0055434
|  |  |  | @ Cl=0.6, Cd= | 0.0058795
alpha (deg) | Cl | Cd | Cm | Cl/Cd
-19.5 | -0.705 | 0.15905 | -0.012 | -4.433
-19 | -0.762 | 0.14391 | -0.013 | -5.295
-18.5 | -0.822 | 0.12279 | -0.015 | -6.698
-18 | -0.905 | 0.08324 | -0.018 | -10.868
-17.5 | -0.97 | 0.06336 | -0.02 | -15.304
-17 | -1.017 | 0.05283 | -0.021 | -19.258
-16.5 | -1.057 | 0.04394 | -0.022 | -24.05
-16 | -1.087 | 0.03768 | -0.023 | -28.861
-15.5 | -1.108 | 0.03365 | -0.023 | -32.94
-15 | -1.122 | 0.02975 | -0.024 | -37.707
-14.5 | -1.128 | 0.02607 | -0.025 | -43.249
-14 | -1.124 | 0.02329 | -0.026 | -48.27
-13.5 | -1.115 | 0.02069 | -0.026 | -53.877
-13 | -1.099 | 0.01882 | -0.027 | -58.409
-12.5 | -1.08 | 0.01699 | -0.028 | -63.557
-12 | -1.055 | 0.01562 | -0.029 | -67.535
-11.5 | -1.026 | 0.01431 | -0.03 | -71.679
-11 | -0.993 | 0.01316 | -0.03 | -75.481
-10.5 | -0.957 | 0.01214 | -0.031 | -78.82
-10 | -0.917 | 0.01123 | -0.032 | -81.646
-9.5 | -0.874 | 0.01056 | -0.033 | -82.743
-9 | -0.827 | 0.00929 | -0.034 | -89.08
-8.5 | -0.783 | 0.00921 | -0.035 | -85.026
-8 | -0.728 | 0.00887 | -0.035 | -82.068
-7.5 | -0.671 | 0.00853 | -0.036 | -78.705
-7 | -0.613 | 0.00826 | -0.037 | -74.202
-6.5 | -0.553 | 0.00793 | -0.037 | -69.746
-6 | -0.493 | 0.00772 | -0.038 | -63.811
-5.5 | -0.431 | 0.00747 | -0.039 | -57.668
-5 | -0.369 | 0.00723 | -0.039 | -50.984
-4.5 | -0.306 | 0.00679 | -0.04 | -45.055
-4 | -0.243 | 0.00659 | -0.041 | -36.794
-3.5 | -0.179 | 0.00626 | -0.041 | -28.62
-3 | -0.115 | 0.00591 | -0.042 | -19.51
-2.5 | -0.051 | 0.00576 | -0.043 | -8.913
-2 | 0.013 | 0.00563 | -0.044 | 2.263
-1.5 | 0.077 | 0.00546 | -0.044 | 14.085
-1 | 0.141 | 0.00541 | -0.045 | 26.106
-0.5 | 0.205 | 0.00541 | -0.046 | 37.942
0 | 0.27 | 0.00544 | -0.046 | 49.52
0.5 | 0.334 | 0.00545 | -0.047 | 61.192
1 | 0.398 | 0.00554 | -0.048 | 71.76
1.5 | 0.462 | 0.00565 | -0.048 | 81.822
2 | 0.526 | 0.00569 | -0.049 | 92.518
2.5 | 0.588 | 0.00583 | -0.05 | 100.758
3 | 0.651 | 0.00609 | -0.05 | 106.922
3.5 | 0.714 | 0.00647 | -0.051 | 110.388
4 | 0.777 | 0.00688 | -0.052 | 113.044
4.5 | 0.84 | 0.00724 | -0.052 | 116.115
5 | 0.903 | 0.00774 | -0.053 | 116.592
5.5 | 0.953 | 0.00854 | -0.053 | 111.617
6 | 1.009 | 0.00934 | -0.053 | 107.99
6.5 | 1.064 | 0.01007 | -0.054 | 105.623
7 | 1.118 | 0.01064 | -0.054 | 105.058
7.5 | 1.171 | 0.01129 | -0.055 | 103.741
8 | 1.22 | 0.01274 | -0.055 | 95.728
8.5 | 1.269 | 0.01344 | -0.056 | 94.427
9 | 1.315 | 0.01419 | -0.056 | 92.69
9.5 | 1.358 | 0.01501 | -0.057 | 90.433
10 | 1.397 | 0.0159 | -0.057 | 87.862
10.5 | 1.432 | 0.01685 | -0.058 | 84.988
11 | 1.463 | 0.01791 | -0.058 | 81.697
11.5 | 1.49 | 0.01902 | -0.059 | 78.329
12 | 1.512 | 0.02023 | -0.059 | 74.766
12.5 | 1.529 | 0.02148 | -0.059 | 71.189
13 | 1.537 | 0.023 | -0.06 | 66.8
13.5 | 1.537 | 0.02457 | -0.06 | 62.542
14 | 1.529 | 0.02647 | -0.061 | 57.76
14.5 | 1.514 | 0.02855 | -0.061 | 53.034
15 | 1.492 | 0.03069 | -0.061 | 48.616
15.5 | 1.462 | 0.03318 | -0.062 | 44.075
16 | 1.425 | 0.03599 | -0.062 | 39.593
16.5 | 1.377 | 0.03872 | -0.062 | 35.576
17 | 1.319 | 0.04235 | -0.062 | 31.15
17.5 | 1.254 | 0.04682 | -0.062 | 26.774
18 | 1.178 | 0.05371 | -0.062 | 21.932

## 110. Re 10M Mach 0.25 (2)
BIGFOIL.COM POLAR EXPORT
NACA63-318 a=0.6
NACA63-318 a=0.6 |  |  |  | Cl Max: | 1.6602 | at alpha= | 20 | deg
XFOIL ncrit=9 |  |  |  | L/D Max: | 147.187 | at alpha= | 4 | deg
Re: | 10000000 |  |  | Cd Min: | 0.0809 | at alpha= | 20 | deg
Mach: | 0.25 |  |  | Cl=0 at alpha= | -2.1141 | deg
|  |  |  | @ Cl=0.1, Cd= | 0.0043876
|  |  |  | @ Cl=0.4, Cd= | 0.0043942
|  |  |  | @ Cl=0.6, Cd= | 0.0046909
alpha (deg) | Cl | Cd | Cm | Cl/Cd
-20 | -1.4828 | 0.05813 | -0.0685 | -25.5083
-19.5 | -1.4853 | 0.05187 | -0.0707 | -28.635
-19 | -1.4813 | 0.04647 | -0.072 | -31.8765
-18.5 | -1.4812 | 0.041 | -0.0731 | -36.1268
-18 | -1.4781 | 0.03615 | -0.0734 | -40.888
-17 | -1.4587 | 0.02844 | -0.072 | -51.2904
-16.5 | -1.4428 | 0.0253 | -0.0708 | -57.0277
-16 | -1.4242 | 0.02251 | -0.0691 | -63.2697
-15.5 | -1.4019 | 0.02012 | -0.0671 | -69.6769
-14.5 | -1.3514 | 0.01639 | -0.0619 | -82.4527
-14 | -1.3323 | 0.01477 | -0.0577 | -90.2031
-13.5 | -1.3196 | 0.01361 | -0.051 | -96.9581
-13 | -1.2808 | 0.01285 | -0.0476 | -99.6732
-12.5 | -1.2332 | 0.01218 | -0.0455 | -101.2479
-12 | -1.1816 | 0.01159 | -0.0439 | -101.95
-11.5 | -1.1276 | 0.01107 | -0.0427 | -101.8609
-11 | -1.0732 | 0.0105 | -0.0416 | -102.2095
-10.5 | -1.0171 | 0.00999 | -0.0409 | -101.8118
-10 | -0.9594 | 0.00956 | -0.0404 | -100.3556
-9.5 | -0.9004 | 0.00917 | -0.0401 | -98.1897
-9 | -0.8414 | 0.00878 | -0.0399 | -95.8314
-8.5 | -0.7818 | 0.00841 | -0.0399 | -92.9608
-8 | -0.7212 | 0.00812 | -0.04 | -88.8177
-7.5 | -0.6609 | 0.00779 | -0.0402 | -84.8395
-7 | -0.5997 | 0.00755 | -0.0405 | -79.4305
-6.5 | -0.5386 | 0.00726 | -0.0409 | -74.1873
-6 | -0.4773 | 0.00702 | -0.0414 | -67.9915
-5.5 | -0.4159 | 0.00678 | -0.0419 | -61.3422
-5 | -0.3549 | 0.00645 | -0.0425 | -55.0233
-4.5 | -0.2937 | 0.00617 | -0.0431 | -47.6013
-4 | -0.2318 | 0.00591 | -0.0438 | -39.2217
-3.5 | -0.1703 | 0.00565 | -0.0446 | -30.1416
-3 | -0.1087 | 0.00532 | -0.0454 | -20.4323
-2 | 0.014 | 0.00458 | -0.0471 | 3.0568
-1.5 | 0.0764 | 0.00441 | -0.0481 | 17.3243
-1 | 0.1395 | 0.00435 | -0.0491 | 32.069
-0.5 | 0.2025 | 0.00434 | -0.0501 | 46.659
0 | 0.2654 | 0.00432 | -0.0511 | 61.4352
0.5 | 0.3284 | 0.00434 | -0.0521 | 75.6682
1 | 0.3912 | 0.00439 | -0.0531 | 89.1116
1.5 | 0.4543 | 0.00442 | -0.0541 | 102.7828
2 | 0.517 | 0.0045 | -0.055 | 114.8889
2.5 | 0.5792 | 0.00462 | -0.0559 | 125.368
3 | 0.6408 | 0.00483 | -0.0567 | 132.6708
3.5 | 0.7024 | 0.00499 | -0.0575 | 140.7615
4 | 0.7639 | 0.00519 | -0.0582 | 147.1869
4.5 | 0.8222 | 0.00563 | -0.0584 | 146.0391
5 | 0.8746 | 0.0065 | -0.0579 | 134.5538
6 | 0.9821 | 0.00772 | -0.0569 | 127.215
6.5 | 1.0344 | 0.00829 | -0.0561 | 124.7768
7 | 1.0855 | 0.00885 | -0.055 | 122.6554
7.5 | 1.1335 | 0.00946 | -0.0534 | 119.8203
8 | 1.1766 | 0.01015 | -0.051 | 115.9212
8.5 | 1.2064 | 0.01085 | -0.0462 | 111.1889
9 | 1.2263 | 0.01176 | -0.0402 | 104.2772
9.5 | 1.256 | 0.01274 | -0.0363 | 98.5871
10 | 1.287 | 0.01383 | -0.0329 | 93.0586
10.5 | 1.3164 | 0.01512 | -0.0296 | 87.0635
11 | 1.348 | 0.0164 | -0.0268 | 82.1951
11.5 | 1.3763 | 0.01792 | -0.0238 | 76.8025
12 | 1.403 | 0.0196 | -0.0209 | 71.5816
12.5 | 1.4282 | 0.02141 | -0.0181 | 66.7071
13 | 1.4559 | 0.02325 | -0.0161 | 62.6194
13.5 | 1.4817 | 0.02545 | -0.0139 | 58.22
14 | 1.5034 | 0.02808 | -0.0118 | 53.5399
14.5 | 1.5266 | 0.03078 | -0.0101 | 49.5971
15 | 1.5482 | 0.03369 | -0.0085 | 45.9543
15.5 | 1.5655 | 0.03711 | -0.007 | 42.1854
16 | 1.5811 | 0.04081 | -0.0058 | 38.743
16.5 | 1.5983 | 0.04454 | -0.0049 | 35.8846
17 | 1.6138 | 0.04852 | -0.0042 | 33.2605
17.5 | 1.6265 | 0.05294 | -0.0038 | 30.7235
18 | 1.6346 | 0.05797 | -0.0037 | 28.1973
18.5 | 1.6446 | 0.063 | -0.004 | 26.1048
19 | 1.6524 | 0.06847 | -0.0047 | 24.1332
19.5 | 1.6584 | 0.07431 | -0.0057 | 22.3173
20 | 1.6602 | 0.0809 | -0.0074 | 20.5216

## 111. Re 10M Mach 0.50 (1)
BIGFOIL.COM POLAR EXPORT
NACA63-318 a=0.6
NACA63-318 a=0.6 |  |  |  | Cl Max: | 1.374 | at alpha= | 9.5 | deg
JavaFoil+Calcfoil stall+Eppler ext transition |  |  |  | L/D Max: | 108.155 | at alpha= | 3 | deg
Re: | 10000000 |  |  | Cd Min: | 0.00566 | at alpha= | -1 | deg
Mach: | 0.5 |  |  | Cl=0 at alpha= | -2.0986 | deg
|  |  |  | @ Cl=0.1, Cd= | 0.0056761
|  |  |  | @ Cl=0.4, Cd= | 0.0057988
|  |  |  | @ Cl=0.6, Cd= | 0.0062324
alpha (deg) | Cl | Cd | Cm | Cl/Cd
-20 | -1.025 | 0.15831 | -0.015 | -6.476
-19.5 | -0.994 | 0.15265 | -0.015 | -6.514
-19 | -0.965 | 0.14842 | -0.015 | -6.499
-18.5 | -0.946 | 0.13238 | -0.017 | -7.15
-18 | -0.921 | 0.12315 | -0.017 | -7.476
-17.5 | -0.884 | 0.12448 | -0.016 | -7.099
-17 | -0.85 | 0.12262 | -0.016 | -6.93
-16.5 | -0.829 | 0.11826 | -0.017 | -7.008
-16 | -0.804 | 0.10795 | -0.018 | -7.451
-15.5 | -0.769 | 0.10818 | -0.018 | -7.108
-15 | -0.735 | 0.10633 | -0.016 | -6.915
-14.5 | -0.715 | 0.09932 | -0.019 | -7.201
-14 | -0.683 | 0.0967 | -0.019 | -7.068
-13.5 | -0.667 | 0.07966 | -0.022 | -8.37
-13 | -0.689 | 0.04097 | -0.028 | -16.826
-12.5 | -0.595 | 0.08809 | -0.018 | -6.756
-12 | -0.569 | 0.07915 | -0.02 | -7.188
-11.5 | -0.597 | 0.03551 | -0.03 | -16.817
-11 | -0.583 | 0.02517 | -0.032 | -23.174
-10.5 | -0.537 | 0.03153 | -0.031 | -17.036
-10 | -0.714 | 0.02084 | -0.034 | -34.259
-9.5 | -0.806 | 0.01701 | -0.035 | -47.385
-9 | -0.814 | 0.01454 | -0.036 | -55.966
-8.5 | -0.794 | 0.01287 | -0.037 | -61.647
-8 | -0.758 | 0.01181 | -0.038 | -64.132
-7.5 | -0.712 | 0.0109 | -0.039 | -65.345
-7 | -0.66 | 0.01016 | -0.04 | -64.929
-6.5 | -0.603 | 0.00891 | -0.041 | -67.727
-6 | -0.545 | 0.00881 | -0.043 | -61.876
-5.5 | -0.478 | 0.00831 | -0.043 | -57.529
-5 | -0.41 | 0.00794 | -0.044 | -51.624
-4.5 | -0.341 | 0.00738 | -0.045 | -46.186
-4 | -0.271 | 0.00711 | -0.046 | -38.061
-3.5 | -0.2 | 0.00677 | -0.046 | -29.521
-3 | -0.129 | 0.00631 | -0.047 | -20.418
-2.5 | -0.057 | 0.00607 | -0.048 | -9.451
-2 | 0.014 | 0.00588 | -0.049 | 2.422
-1.5 | 0.086 | 0.00568 | -0.049 | 15.155
-1 | 0.158 | 0.00566 | -0.05 | 27.903
-0.5 | 0.23 | 0.00568 | -0.051 | 40.444
0 | 0.301 | 0.00569 | -0.052 | 52.953
0.5 | 0.373 | 0.00575 | -0.052 | 64.935
1 | 0.445 | 0.00588 | -0.053 | 75.604
1.5 | 0.516 | 0.00603 | -0.054 | 85.63
2 | 0.588 | 0.00619 | -0.055 | 95.037
2.5 | 0.656 | 0.00643 | -0.056 | 102.04
3 | 0.727 | 0.00672 | -0.056 | 108.155
3.5 | 0.788 | 0.00751 | -0.056 | 105.033
4 | 0.855 | 0.00803 | -0.057 | 106.385
4.5 | 0.92 | 0.00865 | -0.057 | 106.376
5 | 0.984 | 0.00953 | -0.058 | 103.265
5.5 | 1.045 | 0.01071 | -0.058 | 97.606
6 | 1.105 | 0.01182 | -0.059 | 93.463
6.5 | 1.163 | 0.01275 | -0.059 | 91.189
7 | 1.217 | 0.01371 | -0.06 | 88.767
7.5 | 1.265 | 0.01583 | -0.06 | 79.925
8 | 1.31 | 0.01699 | -0.061 | 77.098
8.5 | 1.347 | 0.01826 | -0.061 | 73.784
9 | 1.372 | 0.0198 | -0.062 | 69.313
9.5 | 1.374 | 0.02157 | -0.062 | 63.722
10 | 1.342 | 0.02353 | -0.063 | 57.023
10.5 | 1.215 | 0.02671 | -0.063 | 45.503
11 | 0.846 | 0.03796 | -0.061 | 22.279
11.5 | 0.892 | 0.03376 | -0.064 | 26.424
12 | 0.926 | 0.03294 | -0.064 | 28.107
12.5 | 0.952 | 0.03747 | -0.064 | 25.405
13 | 0.976 | 0.04314 | -0.064 | 22.615
13.5 | 1.002 | 0.04509 | -0.064 | 22.226
14 | 1.028 | 0.05034 | -0.065 | 20.427
14.5 | 1.02 | 0.07205 | -0.061 | 14.162

## 112. Re 10M Mach 0.50 (2)
BIGFOIL.COM POLAR EXPORT
NACA63-318 a=0.6
NACA63-318 a=0.6 |  |  |  | Cl Max: | 1.4665 | at alpha= | 14.5 | deg
XFOIL ncrit=9 |  |  |  | L/D Max: | 159.731 | at alpha= | 4 | deg
Re: | 10000000 |  |  | Cd Min: | 0.18401 | at alpha= | 19.5 | deg
Mach: | 0.5 |  |  | Cl=0 at alpha= | -2.1197 | deg
|  |  |  | @ Cl=0.1, Cd= | 0.0045899
|  |  |  | @ Cl=0.4, Cd= | 0.0045446
|  |  |  | @ Cl=0.6, Cd= | 0.0047383
alpha (deg) | Cl | Cd | Cm | Cl/Cd
-16 | -0.8368 | 0.11077 | -0.0488 | -7.5544
-15.5 | -0.857 | 0.09872 | -0.0575 | -8.6811
-15 | -0.8782 | 0.08701 | -0.0658 | -10.0931
-14.5 | -0.9026 | 0.07553 | -0.0737 | -11.9502
-14 | -0.9293 | 0.06464 | -0.0808 | -14.3765
-13.5 | -0.9577 | 0.05455 | -0.0865 | -17.5564
-13 | -0.9881 | 0.04528 | -0.0907 | -21.822
-12.5 | -1.0166 | 0.03718 | -0.0928 | -27.3427
-12 | -1.0388 | 0.03051 | -0.0925 | -34.0479
-11.5 | -1.0559 | 0.02469 | -0.0905 | -42.7663
-11 | -1.0648 | 0.01971 | -0.0871 | -54.0233
-10.5 | -1.0619 | 0.01584 | -0.0825 | -67.0391
-10 | -1.0505 | 0.0132 | -0.076 | -79.5833
-9.5 | -1.0312 | 0.01182 | -0.0673 | -87.242
-9 | -0.9753 | 0.01083 | -0.0626 | -90.0554
-8.5 | -0.9105 | 0.01011 | -0.0593 | -90.0593
-8 | -0.8416 | 0.0095 | -0.0567 | -88.5895
-7.5 | -0.7715 | 0.00896 | -0.0548 | -86.1049
-7 | -0.6994 | 0.00854 | -0.0534 | -81.897
-6.5 | -0.6273 | 0.00812 | -0.0524 | -77.2537
-6 | -0.5546 | 0.00779 | -0.0517 | -71.1938
-5.5 | -0.482 | 0.00746 | -0.0514 | -64.6113
-5 | -0.4099 | 0.00714 | -0.0512 | -57.409
-4.5 | -0.3386 | 0.00675 | -0.0512 | -50.163
-4 | -0.2672 | 0.00637 | -0.0514 | -41.9466
-3.5 | -0.1957 | 0.00604 | -0.0519 | -32.4007
-3 | -0.1244 | 0.00566 | -0.0524 | -21.9788
-2.5 | -0.0537 | 0.00525 | -0.0531 | -10.2286
-2 | 0.0169 | 0.00475 | -0.054 | 3.5579
-1.5 | 0.0894 | 0.0046 | -0.0549 | 19.4348
-1 | 0.1627 | 0.00453 | -0.056 | 35.9161
-0.5 | 0.2357 | 0.00451 | -0.0571 | 52.2616
0 | 0.3091 | 0.00449 | -0.0583 | 68.8419
0.5 | 0.3821 | 0.00453 | -0.0594 | 84.3488
1 | 0.4555 | 0.00459 | -0.0604 | 99.2375
1.5 | 0.5285 | 0.00467 | -0.0615 | 113.1692
2 | 0.6018 | 0.00474 | -0.0624 | 126.962
2.5 | 0.6751 | 0.00485 | -0.0633 | 139.1959
3 | 0.7472 | 0.00504 | -0.0639 | 148.254
3.5 | 0.8185 | 0.00531 | -0.0643 | 154.1431
4 | 0.8897 | 0.00557 | -0.0645 | 159.7307
4.5 | 0.957 | 0.00604 | -0.064 | 158.4437
5 | 1.0123 | 0.00699 | -0.0617 | 144.8212
5.5 | 1.0575 | 0.0081 | -0.0578 | 130.5556
6 | 1.0994 | 0.00901 | -0.0531 | 122.02
6.5 | 1.1093 | 0.01022 | -0.0435 | 108.5421
7 | 1.133 | 0.01183 | -0.0374 | 95.7735
7.5 | 1.1597 | 0.01365 | -0.0321 | 84.9597
8 | 1.1781 | 0.01602 | -0.0266 | 73.5393
8.5 | 1.1976 | 0.01857 | -0.0215 | 64.4911
9 | 1.2218 | 0.02109 | -0.0172 | 57.9327
9.5 | 1.2502 | 0.02356 | -0.0135 | 53.0645
10.5 | 1.3089 | 0.02905 | -0.0069 | 45.0568
11 | 1.3367 | 0.03217 | -0.0039 | 41.5511
11.5 | 1.3639 | 0.0355 | -0.0012 | 38.4197
12 | 1.3906 | 0.03905 | 0.0014 | 35.6108
12.5 | 1.4118 | 0.04318 | 0.0037 | 32.6957
13 | 1.4327 | 0.04741 | 0.0059 | 30.2194
13.5 | 1.4553 | 0.05216 | 0.0069 | 27.9007
14 | 1.4663 | 0.05787 | 0.0081 | 25.3378
14.5 | 1.4665 | 0.06483 | 0.0084 | 22.6207
15 | 1.4559 | 0.07317 | 0.0076 | 19.8975
15.5 | 1.4334 | 0.08324 | 0.005 | 17.2201
16 | 1.4085 | 0.09418 | 0.0009 | 14.9554
16.5 | 1.3805 | 0.10611 | -0.0046 | 13.0101
17 | 1.3542 | 0.11852 | -0.0112 | 11.4259
17.5 | 1.3263 | 0.13157 | -0.019 | 10.0806
18 | 1.2999 | 0.1449 | -0.0276 | 8.971
18.5 | 1.2775 | 0.15802 | -0.0366 | 8.0844
19 | 1.258 | 0.17114 | -0.0459 | 7.3507
19.5 | 1.2421 | 0.18401 | -0.0552 | 6.7502

## 113. Re 12M Mach 0.00 (1)
BIGFOIL.COM POLAR EXPORT
NACA63-318 a=0.6
NACA63-318 a=0.6 |  |  |  | Cl Max: | 1.608 | at alpha= | 15 | deg
JavaFoil+Calcfoil stall+Eppler ext transition |  |  |  | L/D Max: | 116.057 | at alpha= | 4.5 | deg
Re: | 12000000 |  |  | Cd Min: | 0.00532 | at alpha= | -0.5 | deg
Mach: | 0 |  |  | Cl=0 at alpha= | -2.0968 | deg
|  |  |  | @ Cl=0.1, Cd= | 0.0054376
|  |  |  | @ Cl=0.4, Cd= | 0.0054618
|  |  |  | @ Cl=0.6, Cd= | 0.005955
alpha (deg) | Cl | Cd | Cm | Cl/Cd
-20 | -1.131 | 0.06498 | -0.017 | -17.406
-19.5 | -1.157 | 0.05701 | -0.018 | -20.289
-19 | -1.181 | 0.04936 | -0.019 | -23.92
-18.5 | -1.2 | 0.04364 | -0.019 | -27.509
-18 | -1.213 | 0.04081 | -0.02 | -29.713
-17.5 | -1.225 | 0.03653 | -0.02 | -33.532
-17 | -1.234 | 0.03241 | -0.021 | -38.078
-16.5 | -1.237 | 0.02925 | -0.022 | -42.274
-16 | -1.236 | 0.02613 | -0.023 | -47.315
-15.5 | -1.232 | 0.02349 | -0.023 | -52.432
-15 | -1.221 | 0.02138 | -0.024 | -57.113
-14.5 | -1.206 | 0.01951 | -0.025 | -61.803
-14 | -1.185 | 0.01769 | -0.025 | -67.006
-13.5 | -1.161 | 0.01625 | -0.026 | -71.412
-13 | -1.134 | 0.01502 | -0.027 | -75.489
-12.5 | -1.103 | 0.01393 | -0.028 | -79.203
-12 | -1.07 | 0.01288 | -0.028 | -83.108
-11.5 | -1.034 | 0.01196 | -0.029 | -86.479
-11 | -0.996 | 0.01119 | -0.03 | -89.001
-10.5 | -0.954 | 0.01056 | -0.031 | -90.35
-10 | -0.912 | 0.00955 | -0.031 | -95.472
-9.5 | -0.87 | 0.00922 | -0.032 | -94.336
-9 | -0.818 | 0.00887 | -0.033 | -92.141
-8.5 | -0.764 | 0.00854 | -0.034 | -89.48
-8 | -0.709 | 0.00826 | -0.034 | -85.833
-7.5 | -0.653 | 0.00801 | -0.035 | -81.479
-7 | -0.596 | 0.0078 | -0.036 | -76.356
-6.5 | -0.537 | 0.00757 | -0.036 | -70.968
-6 | -0.478 | 0.00734 | -0.037 | -65.122
-5.5 | -0.418 | 0.00713 | -0.037 | -58.565
-5 | -0.357 | 0.00697 | -0.038 | -51.229
-4.5 | -0.296 | 0.00655 | -0.039 | -45.252
-4 | -0.235 | 0.0064 | -0.039 | -36.736
-3.5 | -0.173 | 0.0062 | -0.04 | -27.973
-3 | -0.112 | 0.00594 | -0.041 | -18.802
-2.5 | -0.05 | 0.00567 | -0.041 | -8.775
-2 | 0.012 | 0.00558 | -0.042 | 2.213
-1.5 | 0.075 | 0.00549 | -0.043 | 13.559
-1 | 0.137 | 0.00536 | -0.043 | 25.519
-0.5 | 0.199 | 0.00532 | -0.044 | 37.374
0 | 0.261 | 0.00535 | -0.045 | 48.813
0.5 | 0.323 | 0.00536 | -0.045 | 60.236
1 | 0.385 | 0.00544 | -0.046 | 70.763
1.5 | 0.447 | 0.00553 | -0.047 | 80.894
2 | 0.509 | 0.00561 | -0.047 | 90.758
2.5 | 0.569 | 0.00576 | -0.048 | 98.725
3 | 0.631 | 0.00615 | -0.049 | 102.578
3.5 | 0.692 | 0.00642 | -0.049 | 107.781
4 | 0.753 | 0.00669 | -0.05 | 112.581
4.5 | 0.814 | 0.00701 | -0.051 | 116.057
5 | 0.875 | 0.00756 | -0.051 | 115.66
5.5 | 0.934 | 0.00817 | -0.052 | 114.293
6 | 0.984 | 0.00881 | -0.052 | 111.679
6.5 | 1.038 | 0.00931 | -0.053 | 111.526
7 | 1.091 | 0.00979 | -0.053 | 111.417
7.5 | 1.143 | 0.01035 | -0.054 | 110.472
8 | 1.192 | 0.01154 | -0.054 | 103.351
8.5 | 1.242 | 0.0121 | -0.054 | 102.668
9 | 1.289 | 0.01271 | -0.055 | 101.487
9.5 | 1.334 | 0.01336 | -0.055 | 99.853
10 | 1.376 | 0.01407 | -0.056 | 97.769
10.5 | 1.415 | 0.01485 | -0.056 | 95.342
11 | 1.452 | 0.01569 | -0.057 | 92.57
11.5 | 1.486 | 0.01654 | -0.057 | 89.855
12 | 1.517 | 0.01751 | -0.058 | 86.61
12.5 | 1.544 | 0.01844 | -0.058 | 83.737
13 | 1.566 | 0.01964 | -0.058 | 79.729
13.5 | 1.583 | 0.02081 | -0.059 | 76.048
14 | 1.595 | 0.02209 | -0.059 | 72.217
14.5 | 1.603 | 0.02365 | -0.06 | 67.79
15 | 1.608 | 0.02519 | -0.06 | 63.823
15.5 | 1.607 | 0.02679 | -0.06 | 60
16 | 1.604 | 0.0284 | -0.061 | 56.477
16.5 | 1.593 | 0.03039 | -0.061 | 52.436
17 | 1.577 | 0.03257 | -0.061 | 48.431
17.5 | 1.559 | 0.03443 | -0.062 | 45.272
18 | 1.535 | 0.03695 | -0.062 | 41.542
18.5 | 1.509 | 0.03926 | -0.062 | 38.438
19 | 1.48 | 0.04235 | -0.062 | 34.941
19.5 | 1.447 | 0.04588 | -0.062 | 31.546
20 | 1.413 | 0.0497 | -0.063 | 28.428

## 114. Re 12M Mach 0.00 (2)
BIGFOIL.COM POLAR EXPORT
NACA63-318 a=0.6
NACA63-318 a=0.6 |  |  |  | Cl Max: | 1.7278 | at alpha= | 20 | deg
XFOIL ncrit=9 |  |  |  | L/D Max: | 141.277 | at alpha= | 4 | deg
Re: | 12000000 |  |  | Cd Min: | 0.05745 | at alpha= | 20 | deg
Mach: | 0 |  |  | Cl=0 at alpha= | -2.1178 | deg
|  |  |  | @ Cl=0.1, Cd= | 0.0042979
|  |  |  | @ Cl=0.4, Cd= | 0.0042731
|  |  |  | @ Cl=0.6, Cd= | 0.0046864
alpha (deg) | Cl | Cd | Cm | Cl/Cd
-20 | -1.5897 | 0.03396 | -0.0607 | -46.811
-19.5 | -1.5809 | 0.03053 | -0.0604 | -51.7819
-19 | -1.5713 | 0.02728 | -0.0598 | -57.599
-18.5 | -1.5567 | 0.02454 | -0.0589 | -63.4352
-18 | -1.5414 | 0.02201 | -0.0576 | -70.0318
-17.5 | -1.5247 | 0.01975 | -0.0558 | -77.2
-17 | -1.5043 | 0.01791 | -0.0539 | -83.9922
-16.5 | -1.4821 | 0.0164 | -0.0515 | -90.372
-16 | -1.4599 | 0.01514 | -0.0485 | -96.4267
-15.5 | -1.4407 | 0.01416 | -0.0441 | -101.7444
-15 | -1.4168 | 0.01349 | -0.0396 | -105.0259
-14.5 | -1.3767 | 0.01285 | -0.0378 | -107.1362
-14 | -1.3336 | 0.0122 | -0.0364 | -109.3115
-13.5 | -1.2872 | 0.01162 | -0.0355 | -110.7745
-13 | -1.2377 | 0.01115 | -0.0349 | -111.0045
-12.5 | -1.1866 | 0.01071 | -0.0346 | -110.7937
-12 | -1.1342 | 0.01031 | -0.0344 | -110.0097
-11.5 | -1.0816 | 0.00987 | -0.0343 | -109.5846
-11 | -1.0282 | 0.00944 | -0.0343 | -108.9195
-10.5 | -0.9735 | 0.00909 | -0.0344 | -107.0957
-10 | -0.9178 | 0.00876 | -0.0347 | -104.7717
-9.5 | -0.8617 | 0.00845 | -0.035 | -101.9763
-9 | -0.8055 | 0.00812 | -0.0354 | -99.1995
-8.5 | -0.7483 | 0.00784 | -0.0359 | -95.4464
-8 | -0.6909 | 0.00759 | -0.0364 | -91.0277
-7.5 | -0.6332 | 0.00733 | -0.0369 | -86.3847
-7 | -0.575 | 0.00711 | -0.0376 | -80.872
-6.5 | -0.5167 | 0.00691 | -0.0382 | -74.7757
-6 | -0.4581 | 0.00668 | -0.0389 | -68.5778
-5.5 | -0.3994 | 0.00647 | -0.0396 | -61.7311
-5 | -0.3409 | 0.00618 | -0.0403 | -55.1618
-4.5 | -0.2821 | 0.00593 | -0.0411 | -47.5717
-4 | -0.2228 | 0.00573 | -0.0419 | -38.8831
-3.5 | -0.1636 | 0.00548 | -0.0427 | -29.854
-3 | -0.1044 | 0.00522 | -0.0436 | -20
-2.5 | -0.0451 | 0.00497 | -0.0445 | -9.0744
-2 | 0.0139 | 0.0046 | -0.0454 | 3.0217
-1.5 | 0.0733 | 0.00432 | -0.0463 | 16.9676
-1 | 0.1337 | 0.00427 | -0.0473 | 31.3115
-0.5 | 0.1941 | 0.00424 | -0.0483 | 45.7783
0 | 0.2543 | 0.00421 | -0.0492 | 60.4038
0.5 | 0.3146 | 0.00421 | -0.0502 | 74.7268
1 | 0.3751 | 0.00424 | -0.0512 | 88.467
1.5 | 0.4352 | 0.00432 | -0.0521 | 100.7407
2 | 0.4951 | 0.0044 | -0.0531 | 112.5227
2.5 | 0.5546 | 0.00454 | -0.0539 | 122.1586
3 | 0.6135 | 0.00473 | -0.0548 | 129.704
3.5 | 0.6725 | 0.00489 | -0.0556 | 137.5256
4 | 0.7304 | 0.00517 | -0.0562 | 141.2766
4.5 | 0.7847 | 0.00576 | -0.0565 | 136.2326
5.5 | 0.8912 | 0.00692 | -0.0565 | 128.7861
6 | 0.9445 | 0.00739 | -0.0565 | 127.8078
6.5 | 0.997 | 0.00786 | -0.0563 | 126.8448
7 | 1.0485 | 0.00834 | -0.056 | 125.7194
7.5 | 1.099 | 0.00881 | -0.0555 | 124.7446
8 | 1.1472 | 0.00935 | -0.0547 | 122.6952
8.5 | 1.1934 | 0.00989 | -0.0535 | 120.6673
9 | 1.2374 | 0.01044 | -0.052 | 118.5249
9.5 | 1.2798 | 0.01093 | -0.0502 | 117.0906
10 | 1.3063 | 0.01142 | -0.0454 | 114.387
10.5 | 1.3308 | 0.0122 | -0.0409 | 109.082
11 | 1.3606 | 0.01303 | -0.0378 | 104.4206
11.5 | 1.3895 | 0.014 | -0.0348 | 99.25
12 | 1.4179 | 0.0151 | -0.032 | 93.9007
12.5 | 1.4456 | 0.01632 | -0.0293 | 88.5784
13 | 1.4702 | 0.01772 | -0.0265 | 82.9684
13.5 | 1.4983 | 0.01896 | -0.0244 | 79.0243
14 | 1.5229 | 0.02072 | -0.0223 | 73.499
14.5 | 1.5464 | 0.02263 | -0.0203 | 68.3341
15 | 1.5697 | 0.02463 | -0.0185 | 63.7312
15.5 | 1.592 | 0.02685 | -0.0169 | 59.2924
16 | 1.6121 | 0.02935 | -0.0153 | 54.9267
16.5 | 1.63 | 0.03213 | -0.014 | 50.7314
17 | 1.6494 | 0.03491 | -0.0129 | 47.2472
17.5 | 1.6674 | 0.03792 | -0.0121 | 43.9715
18 | 1.6823 | 0.04129 | -0.0113 | 40.7435
18.5 | 1.6978 | 0.04475 | -0.0109 | 37.9397
19 | 1.7066 | 0.04893 | -0.0105 | 34.8784
19.5 | 1.7171 | 0.05315 | -0.0105 | 32.3067
20 | 1.7278 | 0.05745 | -0.0108 | 30.0748

## 115. Re 12M Mach 0.10 (1)
BIGFOIL.COM POLAR EXPORT
NACA63-318 a=0.6
NACA63-318 a=0.6 |  |  |  | Cl Max: | 1.596 | at alpha= | 15 | deg
JavaFoil+Calcfoil stall+Eppler ext transition |  |  |  | L/D Max: | 119.59 | at alpha= | 5.5 | deg
Re: | 12000000 |  |  | Cd Min: | 0.00532 | at alpha= | -0.5 | deg
Mach: | 0.1 |  |  | Cl=0 at alpha= | -2.0968 | deg
|  |  |  | @ Cl=0.1, Cd= | 0.0054335
|  |  |  | @ Cl=0.4, Cd= | 0.0054668
|  |  |  | @ Cl=0.6, Cd= | 0.00596
alpha (deg) | Cl | Cd | Cm | Cl/Cd
-20 | -1.077 | 0.07439 | -0.017 | -14.482
-19.5 | -1.109 | 0.06431 | -0.018 | -17.237
-19 | -1.14 | 0.0542 | -0.018 | -21.028
-18.5 | -1.167 | 0.04607 | -0.019 | -25.324
-18 | -1.185 | 0.0418 | -0.02 | -28.355
-17.5 | -1.2 | 0.03827 | -0.02 | -31.346
-17 | -1.21 | 0.0347 | -0.021 | -34.878
-16.5 | -1.218 | 0.03063 | -0.022 | -39.753
-16 | -1.22 | 0.02762 | -0.023 | -44.161
-15.5 | -1.218 | 0.02464 | -0.023 | -49.457
-15 | -1.211 | 0.02215 | -0.024 | -54.661
-14.5 | -1.198 | 0.02015 | -0.025 | -59.427
-14 | -1.179 | 0.01837 | -0.025 | -64.185
-13.5 | -1.156 | 0.0167 | -0.026 | -69.218
-13 | -1.131 | 0.01539 | -0.027 | -73.487
-12.5 | -1.101 | 0.01425 | -0.028 | -77.283
-12 | -1.069 | 0.01313 | -0.028 | -81.417
-11.5 | -1.034 | 0.01218 | -0.029 | -84.949
-11 | -0.996 | 0.01138 | -0.03 | -87.556
-10.5 | -0.956 | 0.01071 | -0.031 | -89.191
-10 | -0.913 | 0.00926 | -0.031 | -98.656
-9.5 | -0.873 | 0.00936 | -0.032 | -93.269
-9 | -0.821 | 0.00895 | -0.033 | -91.703
-8.5 | -0.767 | 0.00863 | -0.034 | -88.882
-8 | -0.712 | 0.00828 | -0.034 | -85.998
-7.5 | -0.656 | 0.00803 | -0.035 | -81.642
-7 | -0.598 | 0.00781 | -0.036 | -76.586
-6.5 | -0.54 | 0.00759 | -0.036 | -71.099
-6 | -0.48 | 0.00735 | -0.037 | -65.308
-5.5 | -0.42 | 0.00716 | -0.038 | -58.642
-5 | -0.359 | 0.00701 | -0.038 | -51.202
-4.5 | -0.298 | 0.00659 | -0.039 | -45.159
-4 | -0.236 | 0.00643 | -0.04 | -36.734
-3.5 | -0.174 | 0.0062 | -0.04 | -28.107
-3 | -0.112 | 0.00594 | -0.041 | -18.899
-2.5 | -0.05 | 0.00573 | -0.042 | -8.722
-2 | 0.012 | 0.00557 | -0.042 | 2.225
-1.5 | 0.075 | 0.00549 | -0.043 | 13.631
-1 | 0.137 | 0.00535 | -0.044 | 25.669
-0.5 | 0.2 | 0.00532 | -0.044 | 37.593
0 | 0.262 | 0.00534 | -0.045 | 49.115
0.5 | 0.325 | 0.00539 | -0.046 | 60.197
1 | 0.387 | 0.00545 | -0.046 | 71.087
1.5 | 0.449 | 0.00553 | -0.047 | 81.274
2 | 0.512 | 0.00564 | -0.048 | 90.802
2.5 | 0.572 | 0.00582 | -0.048 | 98.279
3 | 0.634 | 0.00613 | -0.049 | 103.358
3.5 | 0.695 | 0.00644 | -0.05 | 107.905
4 | 0.757 | 0.0067 | -0.05 | 112.986
4.5 | 0.818 | 0.00711 | -0.051 | 115.087
5 | 0.879 | 0.00758 | -0.052 | 115.924
5.5 | 0.934 | 0.00781 | -0.052 | 119.59
6 | 0.988 | 0.00888 | -0.052 | 111.243
6.5 | 1.042 | 0.0094 | -0.053 | 110.859
7 | 1.096 | 0.00987 | -0.053 | 110.961
7.5 | 1.148 | 0.01046 | -0.054 | 109.754
8 | 1.197 | 0.01166 | -0.054 | 102.691
8.5 | 1.246 | 0.01223 | -0.055 | 101.95
9 | 1.294 | 0.01285 | -0.055 | 100.67
9.5 | 1.338 | 0.01352 | -0.056 | 98.964
10 | 1.38 | 0.01425 | -0.056 | 96.804
10.5 | 1.419 | 0.01505 | -0.056 | 94.277
11 | 1.455 | 0.01592 | -0.057 | 91.377
11.5 | 1.488 | 0.01679 | -0.057 | 88.607
12 | 1.518 | 0.01779 | -0.058 | 85.325
12.5 | 1.544 | 0.01883 | -0.058 | 82.002
13 | 1.563 | 0.01998 | -0.059 | 78.243
13.5 | 1.578 | 0.02126 | -0.059 | 74.252
14 | 1.589 | 0.02263 | -0.059 | 70.214
14.5 | 1.595 | 0.02416 | -0.06 | 66.014
15 | 1.596 | 0.02576 | -0.06 | 61.945
15.5 | 1.593 | 0.02743 | -0.061 | 58.064
16 | 1.585 | 0.02939 | -0.061 | 53.94
16.5 | 1.571 | 0.0312 | -0.061 | 50.355
17 | 1.551 | 0.03353 | -0.062 | 46.25
17.5 | 1.527 | 0.03577 | -0.062 | 42.685
18 | 1.499 | 0.03821 | -0.062 | 39.241
18.5 | 1.468 | 0.04104 | -0.062 | 35.758
19 | 1.432 | 0.04456 | -0.062 | 32.15
19.5 | 1.396 | 0.04784 | -0.063 | 29.18
20 | 1.356 | 0.05221 | -0.063 | 25.971

## 116. Re 12M Mach 0.10 (2)
BIGFOIL.COM POLAR EXPORT
NACA63-318 a=0.6
NACA63-318 a=0.6 |  |  |  | Cl Max: | 1.7215 | at alpha= | 20 | deg
XFOIL ncrit=9 |  |  |  | L/D Max: | 141.95 | at alpha= | 4 | deg
Re: | 12000000 |  |  | Cd Min: | 0.06048 | at alpha= | 20 | deg
Mach: | 0.1 |  |  | Cl=0 at alpha= | -2.118 | deg
|  |  |  | @ Cl=0.1, Cd= | 0.0043085
|  |  |  | @ Cl=0.4, Cd= | 0.0042696
|  |  |  | @ Cl=0.6, Cd= | 0.0046804
alpha (deg) | Cl | Cd | Cm | Cl/Cd
-20 | -1.5816 | 0.03661 | -0.063 | -43.2013
-19.5 | -1.5731 | 0.03289 | -0.0629 | -47.8291
-19 | -1.563 | 0.02952 | -0.0624 | -52.9472
-18.5 | -1.55 | 0.02649 | -0.0617 | -58.5126
-18 | -1.5359 | 0.02368 | -0.0605 | -64.8606
-17.5 | -1.5213 | 0.02108 | -0.059 | -72.1679
-17 | -1.5025 | 0.01897 | -0.0571 | -79.204
-16.5 | -1.4804 | 0.01725 | -0.0549 | -85.8203
-16 | -1.4578 | 0.01579 | -0.0521 | -92.3243
-15.5 | -1.4358 | 0.01464 | -0.0486 | -98.0738
-15 | -1.4199 | 0.01377 | -0.0429 | -103.1155
-14.5 | -1.3834 | 0.01314 | -0.0403 | -105.2816
-14 | -1.3415 | 0.01245 | -0.0385 | -107.751
-13.5 | -1.2959 | 0.01182 | -0.0372 | -109.6362
-13 | -1.2468 | 0.01131 | -0.0364 | -110.2387
-12.5 | -1.1956 | 0.01084 | -0.0359 | -110.2952
-12 | -1.1429 | 0.01043 | -0.0356 | -109.5781
-11.5 | -1.0896 | 0.00999 | -0.0354 | -109.0691
-11 | -1.0359 | 0.00954 | -0.0352 | -108.5849
-10.5 | -0.9808 | 0.00917 | -0.0353 | -106.9575
-10 | -0.9247 | 0.00883 | -0.0354 | -104.7225
-9.5 | -0.8681 | 0.00852 | -0.0357 | -101.8897
-9 | -0.8114 | 0.00818 | -0.036 | -99.1932
-8.5 | -0.7538 | 0.00789 | -0.0364 | -95.5387
-8 | -0.6958 | 0.00763 | -0.0369 | -91.1927
-7.5 | -0.6377 | 0.00736 | -0.0374 | -86.644
-7 | -0.579 | 0.00714 | -0.038 | -81.0924
-6.5 | -0.5202 | 0.00693 | -0.0386 | -75.0649
-6 | -0.4612 | 0.0067 | -0.0393 | -68.8358
-5.5 | -0.4021 | 0.00649 | -0.04 | -61.9569
-5 | -0.3431 | 0.00622 | -0.0406 | -55.1608
-4.5 | -0.2839 | 0.00595 | -0.0414 | -47.7143
-3.5 | -0.1646 | 0.00549 | -0.043 | -29.9818
-3 | -0.1051 | 0.00524 | -0.0438 | -20.0573
-2.5 | -0.0453 | 0.00497 | -0.0447 | -9.1147
-2 | 0.014 | 0.00461 | -0.0456 | 3.0369
-1.5 | 0.0739 | 0.00433 | -0.0466 | 17.067
-1 | 0.1346 | 0.00428 | -0.0476 | 31.4486
-0.5 | 0.1954 | 0.00424 | -0.0485 | 46.0849
0 | 0.256 | 0.00422 | -0.0495 | 60.6635
0.5 | 0.3167 | 0.00422 | -0.0505 | 75.0474
1 | 0.3776 | 0.00424 | -0.0515 | 89.0566
1.5 | 0.4382 | 0.00432 | -0.0524 | 101.4352
2 | 0.4984 | 0.00441 | -0.0534 | 113.0159
2.5 | 0.5583 | 0.00454 | -0.0543 | 122.9736
3 | 0.6177 | 0.00474 | -0.0551 | 130.3165
3.5 | 0.6771 | 0.0049 | -0.0559 | 138.1837
4 | 0.7353 | 0.00518 | -0.0565 | 141.9498
4.5 | 0.79 | 0.00577 | -0.0567 | 136.9151
5.5 | 0.8969 | 0.00695 | -0.0566 | 129.0504
6 | 0.9504 | 0.00743 | -0.0566 | 127.9139
6.5 | 1.0031 | 0.00791 | -0.0563 | 126.8142
7 | 1.0546 | 0.0084 | -0.0559 | 125.5476
7.5 | 1.1049 | 0.00889 | -0.0553 | 124.2857
8 | 1.1528 | 0.00945 | -0.0543 | 121.9894
8.5 | 1.1988 | 0.00999 | -0.053 | 120
9 | 1.2421 | 0.01055 | -0.0512 | 117.7346
9.5 | 1.2808 | 0.01105 | -0.0486 | 115.9095
10 | 1.3034 | 0.01165 | -0.0432 | 111.8798
10.5 | 1.33 | 0.0125 | -0.0392 | 106.4
11 | 1.3606 | 0.01338 | -0.0361 | 101.6891
11.5 | 1.3897 | 0.01443 | -0.0331 | 96.3063
12 | 1.4182 | 0.0156 | -0.0304 | 90.9103
12.5 | 1.4455 | 0.01691 | -0.0277 | 85.482
13 | 1.4706 | 0.01836 | -0.0249 | 80.098
14 | 1.522 | 0.02162 | -0.0206 | 70.3978
14.5 | 1.5451 | 0.02365 | -0.0186 | 65.3319
15 | 1.5689 | 0.02575 | -0.0168 | 60.9282
15.5 | 1.5901 | 0.02816 | -0.0152 | 56.4666
16 | 1.6093 | 0.03086 | -0.0137 | 52.1484
16.5 | 1.6277 | 0.03373 | -0.0124 | 48.2567
17 | 1.647 | 0.03665 | -0.0114 | 44.9386
17.5 | 1.6641 | 0.03985 | -0.0105 | 41.7591
18 | 1.6772 | 0.04355 | -0.0098 | 38.5121
18.5 | 1.692 | 0.04721 | -0.0094 | 35.8399
19 | 1.7003 | 0.05163 | -0.0092 | 32.9324
19.5 | 1.7114 | 0.05595 | -0.0093 | 30.588
20 | 1.7215 | 0.06048 | -0.0097 | 28.464

## 117. Re 12M Mach 0.25 (1)
BIGFOIL.COM POLAR EXPORT
NACA63-318 a=0.6
NACA63-318 a=0.6 |  |  |  | Cl Max: | 1.539 | at alpha= | 13 | deg
JavaFoil+Calcfoil stall+Eppler ext transition |  |  |  | L/D Max: | 115.159 | at alpha= | 4.5 | deg
Re: | 12000000 |  |  | Cd Min: | 0.00537 | at alpha= | -0.5 | deg
Mach: | 0.25 |  |  | Cl=0 at alpha= | -2.1016 | deg
|  |  |  | @ Cl=0.1, Cd= | 0.0054961
|  |  |  | @ Cl=0.4, Cd= | 0.0055025
|  |  |  | @ Cl=0.6, Cd= | 0.0059543
alpha (deg) | Cl | Cd | Cm | Cl/Cd
-19.5 | -0.705 | 0.15702 | -0.012 | -4.492
-19 | -0.763 | 0.14244 | -0.013 | -5.355
-18.5 | -0.822 | 0.12318 | -0.015 | -6.671
-18 | -0.896 | 0.09031 | -0.018 | -9.919
-17.5 | -0.973 | 0.06045 | -0.02 | -16.1
-17 | -1.019 | 0.05134 | -0.021 | -19.851
-16.5 | -1.061 | 0.04161 | -0.022 | -25.491
-16 | -1.089 | 0.0366 | -0.023 | -29.758
-15.5 | -1.112 | 0.03184 | -0.023 | -34.923
-15 | -1.126 | 0.02814 | -0.024 | -40.003
-14.5 | -1.13 | 0.0252 | -0.025 | -44.828
-14 | -1.128 | 0.02206 | -0.026 | -51.119
-13.5 | -1.117 | 0.01986 | -0.027 | -56.244
-13 | -1.102 | 0.01796 | -0.027 | -61.39
-12.5 | -1.081 | 0.01649 | -0.028 | -65.58
-12 | -1.057 | 0.01498 | -0.029 | -70.563
-11.5 | -1.028 | 0.01378 | -0.03 | -74.589
-11 | -0.996 | 0.01259 | -0.03 | -79.098
-10.5 | -0.959 | 0.01169 | -0.031 | -82.033
-10 | -0.919 | 0.01088 | -0.032 | -84.485
-9.5 | -0.876 | 0.01018 | -0.033 | -86.075
-9 | -0.831 | 0.00967 | -0.034 | -85.948
-8.5 | -0.783 | 0.00899 | -0.035 | -87.124
-8 | -0.728 | 0.00863 | -0.035 | -84.349
-7.5 | -0.671 | 0.00834 | -0.036 | -80.537
-7 | -0.613 | 0.00804 | -0.037 | -76.275
-6.5 | -0.553 | 0.00778 | -0.037 | -71.098
-6 | -0.493 | 0.00752 | -0.038 | -65.506
-5.5 | -0.431 | 0.00733 | -0.039 | -58.828
-5 | -0.369 | 0.00715 | -0.039 | -51.569
-4.5 | -0.306 | 0.00669 | -0.04 | -45.713
-4 | -0.243 | 0.00651 | -0.041 | -37.279
-3.5 | -0.179 | 0.00631 | -0.041 | -28.375
-3 | -0.115 | 0.00601 | -0.042 | -19.179
-2.5 | -0.051 | 0.00575 | -0.043 | -8.924
-2 | 0.013 | 0.00566 | -0.044 | 2.252
-1.5 | 0.077 | 0.00555 | -0.044 | 13.859
-1 | 0.141 | 0.0054 | -0.045 | 26.14
-0.5 | 0.205 | 0.00537 | -0.046 | 38.239
0 | 0.27 | 0.00539 | -0.046 | 50.023
0.5 | 0.334 | 0.00545 | -0.047 | 61.254
1 | 0.398 | 0.0055 | -0.048 | 72.295
1.5 | 0.462 | 0.00558 | -0.048 | 82.845
2 | 0.526 | 0.00574 | -0.049 | 91.706
2.5 | 0.588 | 0.00588 | -0.05 | 99.938
3 | 0.651 | 0.00627 | -0.05 | 103.891
3.5 | 0.714 | 0.00656 | -0.051 | 108.954
4 | 0.777 | 0.00693 | -0.052 | 112.149
4.5 | 0.84 | 0.0073 | -0.052 | 115.159
5 | 0.903 | 0.00791 | -0.053 | 114.089
5.5 | 0.954 | 0.00867 | -0.053 | 109.979
6 | 1.01 | 0.00932 | -0.054 | 108.384
6.5 | 1.065 | 0.00987 | -0.054 | 107.944
7 | 1.12 | 0.0104 | -0.055 | 107.647
7.5 | 1.171 | 0.0115 | -0.055 | 101.839
8 | 1.222 | 0.01237 | -0.055 | 98.736
8.5 | 1.271 | 0.01303 | -0.056 | 97.548
9 | 1.317 | 0.01376 | -0.056 | 95.708
9.5 | 1.36 | 0.01456 | -0.057 | 93.366
10 | 1.399 | 0.0154 | -0.057 | 90.847
10.5 | 1.434 | 0.01631 | -0.058 | 87.929
11 | 1.466 | 0.01734 | -0.058 | 84.523
11.5 | 1.493 | 0.01835 | -0.059 | 81.359
12 | 1.515 | 0.01951 | -0.059 | 77.622
12.5 | 1.531 | 0.02085 | -0.06 | 73.466
13 | 1.539 | 0.02229 | -0.06 | 69.034
13.5 | 1.539 | 0.02387 | -0.06 | 64.45
14 | 1.531 | 0.02575 | -0.061 | 59.462
14.5 | 1.516 | 0.02771 | -0.061 | 54.709
15 | 1.494 | 0.02987 | -0.061 | 50.01
15.5 | 1.464 | 0.03223 | -0.062 | 45.427
16 | 1.427 | 0.03471 | -0.062 | 41.124
16.5 | 1.38 | 0.03735 | -0.062 | 36.949
17 | 1.322 | 0.04081 | -0.062 | 32.389
17.5 | 1.255 | 0.04563 | -0.062 | 27.498
18 | 1.18 | 0.05224 | -0.062 | 22.589

## 118. Re 12M Mach 0.25 (2)
BIGFOIL.COM POLAR EXPORT
NACA63-318 a=0.6
NACA63-318 a=0.6 |  |  |  | Cl Max: | 1.6819 | at alpha= | 20 | deg
XFOIL ncrit=9 |  |  |  | L/D Max: | 146.169 | at alpha= | 4 | deg
Re: | 12000000 |  |  | Cd Min: | 0.0782 | at alpha= | 20 | deg
Mach: | 0.25 |  |  | Cl=0 at alpha= | -2.1191 | deg
|  |  |  | @ Cl=0.1, Cd= | 0.0043352
|  |  |  | @ Cl=0.4, Cd= | 0.0042892
|  |  |  | @ Cl=0.6, Cd= | 0.0046373
alpha (deg) | Cl | Cd | Cm | Cl/Cd
-20 | -1.5214 | 0.05433 | -0.0705 | -28.0029
-19.5 | -1.5229 | 0.04827 | -0.0723 | -31.5496
-19 | -1.5171 | 0.04323 | -0.0733 | -35.0937
-18.5 | -1.5098 | 0.03854 | -0.0739 | -39.1749
-18 | -1.5002 | 0.03438 | -0.0738 | -43.6358
-17.5 | -1.4936 | 0.03028 | -0.0731 | -49.3263
-17 | -1.4815 | 0.02679 | -0.072 | -55.3005
-16.5 | -1.4679 | 0.0236 | -0.0704 | -62.1992
-16 | -1.4488 | 0.02093 | -0.0685 | -69.2212
-15.5 | -1.4261 | 0.01872 | -0.0662 | -76.1806
-15 | -1.4014 | 0.01684 | -0.0634 | -83.2185
-14.5 | -1.3761 | 0.01531 | -0.0601 | -89.8824
-14 | -1.3542 | 0.01405 | -0.0554 | -96.3843
-13.5 | -1.334 | 0.01317 | -0.0492 | -101.2908
-13 | -1.291 | 0.01238 | -0.0464 | -104.2811
-12.5 | -1.242 | 0.01171 | -0.0445 | -106.0632
-12 | -1.1893 | 0.01115 | -0.043 | -106.6637
-11.5 | -1.1342 | 0.01064 | -0.0419 | -106.5977
-11 | -1.0776 | 0.01019 | -0.0411 | -105.7507
-10.5 | -1.0209 | 0.0097 | -0.0404 | -105.2474
-10 | -0.9631 | 0.00923 | -0.0399 | -104.3445
-9.5 | -0.9039 | 0.00887 | -0.0397 | -101.9053
-9 | -0.8439 | 0.00853 | -0.0396 | -98.9332
-8.5 | -0.7842 | 0.00816 | -0.0396 | -96.1029
-8 | -0.7235 | 0.00787 | -0.0397 | -91.9314
-7.5 | -0.6627 | 0.00759 | -0.04 | -87.3123
-7 | -0.6014 | 0.00732 | -0.0403 | -82.1585
-6.5 | -0.5401 | 0.00708 | -0.0408 | -76.2853
-6 | -0.4785 | 0.00685 | -0.0413 | -69.854
-5.5 | -0.4169 | 0.00662 | -0.0418 | -62.9758
-5 | -0.3555 | 0.00635 | -0.0424 | -55.9843
-4.5 | -0.2941 | 0.00605 | -0.043 | -48.6116
-4 | -0.2323 | 0.00582 | -0.0438 | -39.9141
-3.5 | -0.1703 | 0.00556 | -0.0446 | -30.6295
-3 | -0.1087 | 0.0053 | -0.0454 | -20.5094
-2.5 | -0.0467 | 0.00501 | -0.0462 | -9.3214
-2 | 0.0146 | 0.00463 | -0.0471 | 3.1533
-1.5 | 0.0767 | 0.00435 | -0.0481 | 17.6322
-1 | 0.1397 | 0.00431 | -0.0491 | 32.413
-0.5 | 0.2028 | 0.00426 | -0.0501 | 47.6056
0 | 0.2656 | 0.00424 | -0.0511 | 62.6415
0.5 | 0.3285 | 0.00425 | -0.0521 | 77.2941
1 | 0.3917 | 0.00428 | -0.0531 | 91.5187
1.5 | 0.4545 | 0.00435 | -0.0541 | 104.4828
2 | 0.517 | 0.00444 | -0.0551 | 116.4414
2.5 | 0.5793 | 0.00457 | -0.056 | 126.7615
3 | 0.6408 | 0.00477 | -0.0567 | 134.3396
3.5 | 0.7024 | 0.00496 | -0.0575 | 141.6129
4 | 0.763 | 0.00522 | -0.0581 | 146.1686
4.5 | 0.8201 | 0.00578 | -0.0582 | 141.8858
5 | 0.8731 | 0.00658 | -0.0577 | 132.69
5.5 | 0.9282 | 0.00713 | -0.0574 | 130.1823
6 | 0.9828 | 0.00764 | -0.057 | 128.6387
6.5 | 1.0361 | 0.00818 | -0.0563 | 126.6626
7 | 1.0877 | 0.00872 | -0.0553 | 124.7362
7.5 | 1.1364 | 0.00931 | -0.0538 | 122.0623
8 | 1.1808 | 0.00998 | -0.0516 | 118.3166
8.5 | 1.2199 | 0.01061 | -0.0485 | 114.9764
9 | 1.2391 | 0.01135 | -0.0419 | 109.1718
9.5 | 1.2676 | 0.01228 | -0.0377 | 103.2248
10 | 1.3002 | 0.01326 | -0.0344 | 98.0543
10.5 | 1.3309 | 0.01444 | -0.0311 | 92.1676
11 | 1.3616 | 0.01573 | -0.0281 | 86.5607
11.5 | 1.3901 | 0.0172 | -0.025 | 80.8198
12 | 1.4199 | 0.01869 | -0.0223 | 75.9711
12.5 | 1.4438 | 0.02058 | -0.0193 | 70.1555
13 | 1.469 | 0.02241 | -0.0165 | 65.5511
14 | 1.519 | 0.02692 | -0.0125 | 56.4264
14.5 | 1.5429 | 0.0295 | -0.0107 | 52.3017
15 | 1.5639 | 0.03243 | -0.009 | 48.2239
15.5 | 1.5818 | 0.0357 | -0.0074 | 44.3081
16 | 1.6021 | 0.03895 | -0.0061 | 41.1322
16.5 | 1.6196 | 0.04254 | -0.005 | 38.0724
17 | 1.6338 | 0.04656 | -0.0041 | 35.0902
17.5 | 1.6454 | 0.05098 | -0.0036 | 32.2754
18 | 1.6546 | 0.05586 | -0.0034 | 29.6205
18.5 | 1.6656 | 0.0607 | -0.0035 | 27.4399
19 | 1.674 | 0.06602 | -0.004 | 25.356
19.5 | 1.6802 | 0.07175 | -0.0049 | 23.4174
20 | 1.6819 | 0.0782 | -0.0063 | 21.5077

## 119. Re 12M Mach 0.50 (1)
BIGFOIL.COM POLAR EXPORT
NACA63-318 a=0.6
NACA63-318 a=0.6 |  |  |  | Cl Max: | 1.376 | at alpha= | 9.5 | deg
JavaFoil+Calcfoil stall+Eppler ext transition |  |  |  | L/D Max: | 105.484 | at alpha= | 4 | deg
Re: | 12000000 |  |  | Cd Min: | 0.00563 | at alpha= | 0 | deg
Mach: | 0.5 |  |  | Cl=0 at alpha= | -2.0986 | deg
|  |  |  | @ Cl=0.1, Cd= | 0.0057689
|  |  |  | @ Cl=0.4, Cd= | 0.0057887
|  |  |  | @ Cl=0.6, Cd= | 0.0062147
alpha (deg) | Cl | Cd | Cm | Cl/Cd
-20 | -1.022 | 0.17397 | -0.014 | -5.873
-19.5 | -0.993 | 0.16534 | -0.015 | -6.006
-19 | -0.963 | 0.16375 | -0.015 | -5.884
-18.5 | -0.94 | 0.1463 | -0.016 | -6.426
-18 | -0.914 | 0.13507 | -0.016 | -6.767
-17.5 | -0.883 | 0.13189 | -0.016 | -6.695
-17 | -0.851 | 0.12991 | -0.016 | -6.55
-16.5 | -0.831 | 0.11518 | -0.018 | -7.214
-16 | -0.81 | 0.10177 | -0.019 | -7.961
-15.5 | -0.774 | 0.1025 | -0.019 | -7.551
-15 | -0.737 | 0.10431 | -0.017 | -7.068
-14.5 | -0.718 | 0.09572 | -0.02 | -7.502
-14 | -0.687 | 0.0926 | -0.019 | -7.42
-13.5 | -0.698 | 0.05664 | -0.026 | -12.331
-13 | -0.697 | 0.03638 | -0.028 | -19.16
-12.5 | -0.596 | 0.08613 | -0.019 | -6.922
-12 | -0.572 | 0.07551 | -0.021 | -7.582
-11.5 | -0.604 | 0.03152 | -0.03 | -19.163
-11 | -0.585 | 0.02389 | -0.032 | -24.506
-10.5 | -0.542 | 0.02876 | -0.032 | -18.836
-10 | -0.717 | 0.01951 | -0.034 | -36.759
-9.5 | -0.808 | 0.01626 | -0.035 | -49.702
-9 | -0.816 | 0.014 | -0.037 | -58.256
-8.5 | -0.795 | 0.01251 | -0.038 | -63.571
-8 | -0.759 | 0.01136 | -0.039 | -66.827
-7.5 | -0.714 | 0.01054 | -0.039 | -67.698
-7 | -0.662 | 0.00984 | -0.04 | -67.217
-6.5 | -0.61 | 0.00893 | -0.042 | -68.276
-6 | -0.545 | 0.00853 | -0.043 | -63.905
-5.5 | -0.478 | 0.00816 | -0.043 | -58.614
-5 | -0.41 | 0.00782 | -0.044 | -52.406
-4.5 | -0.341 | 0.00757 | -0.045 | -44.979
-4 | -0.271 | 0.007 | -0.046 | -38.654
-3.5 | -0.2 | 0.00672 | -0.046 | -29.73
-3 | -0.129 | 0.00642 | -0.047 | -20.068
-2.5 | -0.057 | 0.00608 | -0.048 | -9.435
-2 | 0.014 | 0.0059 | -0.049 | 2.415
-1.5 | 0.086 | 0.0058 | -0.049 | 14.834
-1 | 0.158 | 0.00564 | -0.05 | 27.979
-0.5 | 0.23 | 0.00564 | -0.051 | 40.708
0 | 0.301 | 0.00563 | -0.052 | 53.518
0.5 | 0.373 | 0.00577 | -0.052 | 64.711
1 | 0.445 | 0.00582 | -0.053 | 76.382
1.5 | 0.516 | 0.00594 | -0.054 | 86.873
2 | 0.588 | 0.00616 | -0.055 | 95.419
2.5 | 0.656 | 0.00647 | -0.056 | 101.322
3 | 0.727 | 0.007 | -0.056 | 103.751
3.5 | 0.789 | 0.00759 | -0.056 | 103.939
4 | 0.855 | 0.0081 | -0.057 | 105.484
4.5 | 0.92 | 0.00875 | -0.057 | 105.135
5 | 0.984 | 0.00971 | -0.058 | 101.283
5.5 | 1.046 | 0.01076 | -0.058 | 97.132
6 | 1.106 | 0.01166 | -0.059 | 94.864
6.5 | 1.164 | 0.01243 | -0.06 | 93.639
7 | 1.216 | 0.01434 | -0.06 | 84.829
7.5 | 1.267 | 0.01534 | -0.06 | 82.592
8 | 1.312 | 0.01648 | -0.061 | 79.608
8.5 | 1.349 | 0.0177 | -0.061 | 76.217
9 | 1.374 | 0.01923 | -0.062 | 71.45
9.5 | 1.376 | 0.02086 | -0.062 | 65.971
10 | 1.344 | 0.02274 | -0.063 | 59.075
10.5 | 1.217 | 0.02599 | -0.063 | 46.811
11 | 0.853 | 0.03505 | -0.062 | 24.326
11.5 | 0.894 | 0.03247 | -0.064 | 27.521
12 | 0.927 | 0.03186 | -0.065 | 29.106
12.5 | 0.953 | 0.03611 | -0.065 | 26.4
13 | 0.978 | 0.04137 | -0.065 | 23.643
13.5 | 1.007 | 0.04264 | -0.065 | 23.623
14 | 1.033 | 0.0475 | -0.065 | 21.748
14.5 | 1.032 | 0.06524 | -0.062 | 15.819

## 120. Re 12M Mach 0.50 (2)
BIGFOIL.COM POLAR EXPORT
NACA63-318 a=0.6
NACA63-318 a=0.6 |  |  |  | Cl Max: | 1.4901 | at alpha= | 14.5 | deg
XFOIL ncrit=9 |  |  |  | L/D Max: | 160.578 | at alpha= | 4 | deg
Re: | 12000000 |  |  | Cd Min: | 0.18239 | at alpha= | 19.5 | deg
Mach: | 0.5 |  |  | Cl=0 at alpha= | -2.1254 | deg
|  |  |  | @ Cl=0.1, Cd= | 0.0045016
|  |  |  | @ Cl=0.4, Cd= | 0.0044389
|  |  |  | @ Cl=0.6, Cd= | 0.0046264
alpha (deg) | Cl | Cd | Cm | Cl/Cd
-16 | -0.8582 | 0.10794 | -0.0516 | -7.9507
-15.5 | -0.8768 | 0.09621 | -0.06 | -9.1134
-15 | -0.8968 | 0.08476 | -0.0681 | -10.5805
-14.5 | -0.9203 | 0.07356 | -0.0757 | -12.5109
-14 | -0.946 | 0.06294 | -0.0825 | -15.0302
-13.5 | -0.9737 | 0.05304 | -0.088 | -18.3578
-13 | -1.0029 | 0.04404 | -0.0917 | -22.7725
-12.5 | -1.0316 | 0.03609 | -0.0935 | -28.5841
-12 | -1.0616 | 0.02907 | -0.0931 | -36.5187
-11.5 | -1.0813 | 0.02323 | -0.0908 | -46.5476
-11 | -1.0909 | 0.01835 | -0.087 | -59.4496
-10.5 | -1.0883 | 0.01467 | -0.0816 | -74.1854
-10 | -1.0838 | 0.01242 | -0.0731 | -87.2625
-9.5 | -1.0466 | 0.01124 | -0.0659 | -93.1139
-9 | -0.9856 | 0.01038 | -0.0617 | -94.9518
-8.5 | -0.918 | 0.00971 | -0.0586 | -94.5417
-8 | -0.8472 | 0.00918 | -0.0562 | -92.2876
-7.5 | -0.7756 | 0.00868 | -0.0544 | -89.3548
-7 | -0.7031 | 0.00826 | -0.053 | -85.1211
-6.5 | -0.6301 | 0.0079 | -0.0521 | -79.7595
-6 | -0.557 | 0.00756 | -0.0515 | -73.6772
-5.5 | -0.4841 | 0.00725 | -0.0512 | -66.7724
-5 | -0.4113 | 0.00696 | -0.0511 | -59.0948
-4.5 | -0.3394 | 0.00662 | -0.0511 | -51.2689
-4 | -0.2679 | 0.00625 | -0.0514 | -42.864
-3.5 | -0.196 | 0.00593 | -0.0518 | -33.0523
-3 | -0.1244 | 0.0056 | -0.0524 | -22.2143
-2.5 | -0.0529 | 0.00524 | -0.0532 | -10.0954
-2 | 0.0177 | 0.00477 | -0.054 | 3.7107
-1.5 | 0.0898 | 0.00451 | -0.055 | 19.9113
-1 | 0.163 | 0.00445 | -0.0561 | 36.6292
-0.5 | 0.2363 | 0.00442 | -0.0572 | 53.4615
0 | 0.3094 | 0.00438 | -0.0583 | 70.6393
0.5 | 0.3828 | 0.00442 | -0.0594 | 86.6063
1 | 0.4557 | 0.0045 | -0.0605 | 101.2667
1.5 | 0.5293 | 0.00453 | -0.0616 | 116.8433
2 | 0.6026 | 0.00463 | -0.0626 | 130.1512
2.5 | 0.6754 | 0.00476 | -0.0634 | 141.8908
3 | 0.7477 | 0.00497 | -0.064 | 150.4427
3.5 | 0.8187 | 0.00523 | -0.0644 | 156.5392
4 | 0.8896 | 0.00554 | -0.0645 | 160.5776
4.5 | 0.9554 | 0.00607 | -0.0639 | 157.397
5 | 1.0086 | 0.00711 | -0.0613 | 141.8565
5.5 | 1.0558 | 0.00811 | -0.0576 | 130.185
6 | 1.1021 | 0.00891 | -0.0534 | 123.6925
6.5 | 1.1142 | 0.01002 | -0.0441 | 111.1976
7 | 1.14 | 0.01152 | -0.038 | 98.9583
7.5 | 1.1679 | 0.01325 | -0.0328 | 88.1434
8.5 | 1.2081 | 0.018 | -0.0222 | 67.1167
9 | 1.2377 | 0.02022 | -0.0181 | 61.2117
9.5 | 1.2669 | 0.02262 | -0.0142 | 56.008
10 | 1.296 | 0.02521 | -0.0107 | 51.4082
10.5 | 1.3271 | 0.02792 | -0.0074 | 47.5322
11 | 1.3553 | 0.03095 | -0.0042 | 43.79
11.5 | 1.3837 | 0.0342 | -0.0014 | 40.4591
12 | 1.4085 | 0.03785 | 0.0013 | 37.2127
12.5 | 1.4343 | 0.04163 | 0.0037 | 34.4535
13 | 1.4577 | 0.04573 | 0.006 | 31.8762
13.5 | 1.4746 | 0.05048 | 0.008 | 29.2116
14 | 1.4883 | 0.05606 | 0.0088 | 26.5483
14.5 | 1.4901 | 0.06275 | 0.0096 | 23.7466
15 | 1.4761 | 0.0713 | 0.0088 | 20.7027
15.5 | 1.4513 | 0.08143 | 0.0063 | 17.8227
16 | 1.425 | 0.0924 | 0.0023 | 15.4221
16.5 | 1.3961 | 0.10434 | -0.0031 | 13.3803
17 | 1.368 | 0.11685 | -0.0097 | 11.7073
17.5 | 1.3382 | 0.13004 | -0.0176 | 10.2907
18 | 1.3116 | 0.14339 | -0.0262 | 9.1471
18.5 | 1.2889 | 0.15648 | -0.0352 | 8.2368
19 | 1.2692 | 0.16958 | -0.0444 | 7.4844
19.5 | 1.2533 | 0.18239 | -0.0536 | 6.8715

## 121. Re 14M Mach 0.00 (1)
BIGFOIL.COM POLAR EXPORT
NACA63-318 a=0.6
NACA63-318 a=0.6 |  |  |  | Cl Max: | 1.61 | at alpha= | 15 | deg
JavaFoil+Calcfoil stall+Eppler ext transition |  |  |  | L/D Max: | 114.422 | at alpha= | 5 | deg
Re: | 14000000 |  |  | Cd Min: | 0.00532 | at alpha= | -0.5 | deg
Mach: | 0 |  |  | Cl=0 at alpha= | -2.0968 | deg
|  |  |  | @ Cl=0.1, Cd= | 0.0054897
|  |  |  | @ Cl=0.4, Cd= | 0.0054718
|  |  |  | @ Cl=0.6, Cd= | 0.00609
alpha (deg) | Cl | Cd | Cm | Cl/Cd
-20 | -1.126 | 0.06798 | -0.017 | -16.569
-19.5 | -1.154 | 0.05833 | -0.018 | -19.786
-19 | -1.18 | 0.04936 | -0.019 | -23.911
-18.5 | -1.204 | 0.04182 | -0.019 | -28.777
-18 | -1.216 | 0.0391 | -0.02 | -31.09
-17.5 | -1.229 | 0.0348 | -0.021 | -35.315
-17 | -1.236 | 0.03143 | -0.021 | -39.331
-16.5 | -1.24 | 0.02789 | -0.022 | -44.447
-16 | -1.239 | 0.02495 | -0.023 | -49.666
-15.5 | -1.234 | 0.02268 | -0.023 | -54.393
-15 | -1.224 | 0.02044 | -0.024 | -59.882
-14.5 | -1.208 | 0.01868 | -0.025 | -64.669
-14 | -1.187 | 0.01715 | -0.025 | -69.228
-13.5 | -1.163 | 0.01559 | -0.026 | -74.618
-13 | -1.136 | 0.01459 | -0.027 | -77.848
-12.5 | -1.106 | 0.0134 | -0.028 | -82.524
-12 | -1.072 | 0.01252 | -0.028 | -85.631
-11.5 | -1.036 | 0.01161 | -0.029 | -89.295
-11 | -0.998 | 0.01088 | -0.03 | -91.734
-10.5 | -0.956 | 0.01027 | -0.031 | -93.149
-10 | -0.92 | 0.00944 | -0.032 | -97.419
-9.5 | -0.87 | 0.00904 | -0.032 | -96.236
-9 | -0.818 | 0.00864 | -0.033 | -94.636
-8.5 | -0.764 | 0.00836 | -0.034 | -91.381
-8 | -0.709 | 0.00811 | -0.034 | -87.454
-7.5 | -0.653 | 0.00789 | -0.035 | -82.783
-7 | -0.596 | 0.00763 | -0.036 | -78.11
-6.5 | -0.537 | 0.00744 | -0.036 | -72.246
-6 | -0.478 | 0.00723 | -0.037 | -66.118
-5.5 | -0.418 | 0.00705 | -0.038 | -59.257
-5 | -0.357 | 0.0069 | -0.038 | -51.773
-4.5 | -0.296 | 0.00646 | -0.039 | -45.846
-4 | -0.235 | 0.00637 | -0.039 | -36.888
-3.5 | -0.173 | 0.00619 | -0.04 | -28.028
-3 | -0.112 | 0.00597 | -0.041 | -18.696
-2.5 | -0.05 | 0.00572 | -0.041 | -8.691
-2 | 0.012 | 0.00562 | -0.042 | 2.194
-1.5 | 0.075 | 0.00553 | -0.043 | 13.464
-1 | 0.137 | 0.00543 | -0.043 | 25.146
-0.5 | 0.199 | 0.00532 | -0.044 | 37.378
0 | 0.261 | 0.00535 | -0.045 | 48.738
0.5 | 0.323 | 0.00539 | -0.045 | 59.889
1 | 0.385 | 0.00545 | -0.046 | 70.693
1.5 | 0.447 | 0.00554 | -0.047 | 80.706
2 | 0.509 | 0.00565 | -0.047 | 90.18
2.5 | 0.569 | 0.00597 | -0.048 | 95.322
3 | 0.631 | 0.00621 | -0.049 | 101.55
3.5 | 0.692 | 0.00647 | -0.049 | 106.982
4 | 0.753 | 0.00672 | -0.05 | 112.06
4.5 | 0.814 | 0.0072 | -0.051 | 113.077
5 | 0.875 | 0.00764 | -0.051 | 114.422
5.5 | 0.934 | 0.00821 | -0.052 | 113.829
6 | 0.985 | 0.00874 | -0.052 | 112.739
6.5 | 1.039 | 0.00918 | -0.053 | 113.132
7 | 1.093 | 0.0096 | -0.053 | 113.802
7.5 | 1.143 | 0.01072 | -0.053 | 106.655
8 | 1.194 | 0.01125 | -0.054 | 106.174
8.5 | 1.244 | 0.01177 | -0.054 | 105.695
9 | 1.291 | 0.01236 | -0.055 | 104.467
9.5 | 1.336 | 0.01299 | -0.055 | 102.813
10 | 1.378 | 0.01369 | -0.056 | 100.655
10.5 | 1.417 | 0.01444 | -0.056 | 98.178
11 | 1.454 | 0.01526 | -0.057 | 95.309
11.5 | 1.488 | 0.01608 | -0.057 | 92.552
12 | 1.519 | 0.01697 | -0.058 | 89.481
12.5 | 1.546 | 0.01794 | -0.058 | 86.182
13 | 1.568 | 0.01903 | -0.059 | 82.381
13.5 | 1.584 | 0.02022 | -0.059 | 78.355
14 | 1.597 | 0.02151 | -0.059 | 74.242
14.5 | 1.605 | 0.02304 | -0.06 | 69.674
15 | 1.61 | 0.0244 | -0.06 | 65.972
15.5 | 1.609 | 0.02621 | -0.06 | 61.4
16 | 1.605 | 0.02769 | -0.061 | 57.983
16.5 | 1.596 | 0.02945 | -0.061 | 54.18
17 | 1.579 | 0.03155 | -0.061 | 50.068
17.5 | 1.56 | 0.03363 | -0.062 | 46.399
18 | 1.537 | 0.03583 | -0.062 | 42.903
18.5 | 1.511 | 0.0385 | -0.062 | 39.235
19 | 1.481 | 0.04141 | -0.062 | 35.764
19.5 | 1.449 | 0.0449 | -0.063 | 32.272
20 | 1.415 | 0.04811 | -0.063 | 29.417

## 122. Re 14M Mach 0.00 (2)
BIGFOIL.COM POLAR EXPORT
NACA63-318 a=0.6
NACA63-318 a=0.6 |  |  |  | Cl Max: | 1.7448 | at alpha= | 20 | deg
XFOIL ncrit=9 |  |  |  | L/D Max: | 140.617 | at alpha= | 4 | deg
Re: | 14000000 |  |  | Cd Min: | 0.05555 | at alpha= | 20 | deg
Mach: | 0 |  |  | Cl=0 at alpha= | -2.1216 | deg
|  |  |  | @ Cl=0.1, Cd= | 0.0042806
|  |  |  | @ Cl=0.4, Cd= | 0.004229
|  |  |  | @ Cl=0.6, Cd= | 0.0046771
alpha (deg) | Cl | Cd | Cm | Cl/Cd
-20 | -1.6134 | 0.03202 | -0.0606 | -50.3873
-19.5 | -1.6023 | 0.02884 | -0.0601 | -55.5583
-19 | -1.588 | 0.02601 | -0.0594 | -61.0534
-18.5 | -1.5718 | 0.02344 | -0.0584 | -67.0563
-18 | -1.5553 | 0.02106 | -0.057 | -73.8509
-17.5 | -1.539 | 0.01888 | -0.0551 | -81.5148
-17 | -1.5205 | 0.01705 | -0.0527 | -89.1789
-16.5 | -1.499 | 0.01562 | -0.05 | -95.9667
-16 | -1.4789 | 0.01447 | -0.0463 | -102.2046
-15.5 | -1.464 | 0.01364 | -0.0406 | -107.3314
-15 | -1.4273 | 0.01304 | -0.0382 | -109.4555
-14.5 | -1.3839 | 0.01248 | -0.0369 | -110.8894
-14 | -1.3389 | 0.0119 | -0.0357 | -112.5126
-13.5 | -1.2919 | 0.01133 | -0.0349 | -114.0247
-13 | -1.2425 | 0.01081 | -0.0343 | -114.9399
-12.5 | -1.1909 | 0.01039 | -0.034 | -114.6198
-12 | -1.1381 | 0.01 | -0.0339 | -113.81
-11.5 | -1.0844 | 0.00962 | -0.0339 | -112.7235
-11 | -1.0307 | 0.00922 | -0.034 | -111.7896
-10.5 | -0.9759 | 0.00884 | -0.0341 | -110.3959
-10 | -0.9201 | 0.00852 | -0.0344 | -107.993
-9.5 | -0.8636 | 0.00825 | -0.0348 | -104.6788
-9 | -0.8071 | 0.00793 | -0.0352 | -101.7781
-8.5 | -0.75 | 0.00766 | -0.0357 | -97.9112
-8 | -0.6922 | 0.00742 | -0.0362 | -93.2884
-7.5 | -0.6345 | 0.00717 | -0.0368 | -88.4937
-7 | -0.5761 | 0.00697 | -0.0374 | -82.6542
-6.5 | -0.5177 | 0.00674 | -0.0381 | -76.8101
-6 | -0.459 | 0.00655 | -0.0388 | -70.0763
-5.5 | -0.4001 | 0.00633 | -0.0395 | -63.207
-5 | -0.3413 | 0.0061 | -0.0403 | -55.9508
-4.5 | -0.2825 | 0.00583 | -0.041 | -48.4563
-4 | -0.2232 | 0.00564 | -0.0419 | -39.5745
-3.5 | -0.1638 | 0.00541 | -0.0427 | -30.2773
-3 | -0.1044 | 0.0052 | -0.0436 | -20.0769
-2.5 | -0.0448 | 0.00497 | -0.0445 | -9.0141
-2 | 0.0144 | 0.00466 | -0.0454 | 3.0901
-1.5 | 0.0736 | 0.00432 | -0.0463 | 17.037
-1 | 0.1339 | 0.00423 | -0.0473 | 31.6548
-0.5 | 0.1941 | 0.00422 | -0.0483 | 45.9953
0 | 0.2545 | 0.00417 | -0.0492 | 61.0312
0.5 | 0.3149 | 0.00417 | -0.0502 | 75.5156
1 | 0.3751 | 0.0042 | -0.0512 | 89.3095
1.5 | 0.4352 | 0.00427 | -0.0522 | 101.9204
2 | 0.495 | 0.00439 | -0.0531 | 112.7563
2.5 | 0.5544 | 0.00453 | -0.0539 | 122.3841
3 | 0.6133 | 0.00472 | -0.0548 | 129.9364
3.5 | 0.6722 | 0.0049 | -0.0556 | 137.1837
4 | 0.7298 | 0.00519 | -0.0562 | 140.6166
4.5 | 0.7832 | 0.00588 | -0.0563 | 133.1973
5 | 0.8365 | 0.00648 | -0.0563 | 129.0895
5.5 | 0.891 | 0.00692 | -0.0565 | 128.7572
6 | 0.9449 | 0.00734 | -0.0565 | 128.733
6.5 | 0.998 | 0.00778 | -0.0565 | 128.2776
7.5 | 1.101 | 0.00869 | -0.0558 | 126.6974
8 | 1.1496 | 0.0092 | -0.055 | 124.9565
8.5 | 1.1969 | 0.00972 | -0.054 | 123.1379
9 | 1.2432 | 0.01019 | -0.0529 | 122.002
9.5 | 1.2869 | 0.01067 | -0.0513 | 120.6092
10 | 1.3212 | 0.01112 | -0.0479 | 118.8129
10.5 | 1.3432 | 0.01181 | -0.0427 | 113.7341
11 | 1.3718 | 0.0126 | -0.0392 | 108.873
11.5 | 1.4 | 0.01356 | -0.036 | 103.2448
12 | 1.4307 | 0.01452 | -0.0334 | 98.5331
12.5 | 1.4558 | 0.01583 | -0.0304 | 91.9646
13 | 1.4842 | 0.01705 | -0.0279 | 87.0499
13.5 | 1.5092 | 0.01846 | -0.0253 | 81.7551
14 | 1.534 | 0.01996 | -0.0231 | 76.8537
14.5 | 1.5594 | 0.02173 | -0.0212 | 71.7625
15 | 1.583 | 0.02367 | -0.0193 | 66.8779
15.5 | 1.6035 | 0.02596 | -0.0175 | 61.7681
16 | 1.6235 | 0.02841 | -0.0159 | 57.1454
16.5 | 1.6443 | 0.03093 | -0.0146 | 53.162
17 | 1.6638 | 0.03364 | -0.0134 | 49.459
17.5 | 1.6817 | 0.0366 | -0.0125 | 45.9481
18 | 1.6944 | 0.0401 | -0.0115 | 42.2544
18.5 | 1.7095 | 0.04354 | -0.011 | 39.2627
19 | 1.721 | 0.04742 | -0.0106 | 36.2927
19.5 | 1.7336 | 0.05135 | -0.0105 | 33.7605
20 | 1.7448 | 0.05555 | -0.0107 | 31.4095

## 123. Re 14M Mach 0.10 (1)
BIGFOIL.COM POLAR EXPORT
NACA63-318 a=0.6
NACA63-318 a=0.6 |  |  |  | Cl Max: | 1.598 | at alpha= | 15 | deg
JavaFoil+Calcfoil stall+Eppler ext transition |  |  |  | L/D Max: | 114.546 | at alpha= | 5 | deg
Re: | 14000000 |  |  | Cd Min: | 0.00535 | at alpha= | -0.5 | deg
Mach: | 0.1 |  |  | Cl=0 at alpha= | -2.0968 | deg
|  |  |  | @ Cl=0.1, Cd= | 0.0055197
|  |  |  | @ Cl=0.4, Cd= | 0.0054689
|  |  |  | @ Cl=0.6, Cd= | 0.0061103
alpha (deg) | Cl | Cd | Cm | Cl/Cd
-20 | -1.078 | 0.07346 | -0.017 | -14.678
-19.5 | -1.106 | 0.06568 | -0.018 | -16.843
-19 | -1.138 | 0.05497 | -0.018 | -20.702
-18.5 | -1.17 | 0.0441 | -0.019 | -26.528
-18 | -1.188 | 0.04006 | -0.02 | -29.668
-17.5 | -1.203 | 0.03669 | -0.021 | -32.786
-17 | -1.214 | 0.03306 | -0.021 | -36.708
-16.5 | -1.22 | 0.0297 | -0.022 | -41.063
-16 | -1.223 | 0.02632 | -0.023 | -46.466
-15.5 | -1.221 | 0.02354 | -0.023 | -51.885
-15 | -1.213 | 0.02138 | -0.024 | -56.747
-14.5 | -1.201 | 0.01928 | -0.025 | -62.259
-14 | -1.182 | 0.01761 | -0.026 | -67.115
-13.5 | -1.159 | 0.01602 | -0.026 | -72.341
-13 | -1.133 | 0.01495 | -0.027 | -75.764
-12.5 | -1.104 | 0.01369 | -0.028 | -80.632
-12 | -1.071 | 0.01278 | -0.028 | -83.793
-11.5 | -1.036 | 0.01153 | -0.029 | -89.866
-11 | -0.998 | 0.01105 | -0.03 | -90.314
-10.5 | -0.958 | 0.01041 | -0.031 | -92.009
-10 | -0.916 | 0.0094 | -0.032 | -97.444
-9.5 | -0.873 | 0.00914 | -0.032 | -95.418
-9 | -0.821 | 0.00876 | -0.033 | -93.669
-8.5 | -0.767 | 0.00838 | -0.034 | -91.518
-8 | -0.712 | 0.00813 | -0.034 | -87.621
-7.5 | -0.656 | 0.0079 | -0.035 | -83.015
-7 | -0.598 | 0.00769 | -0.036 | -77.825
-6.5 | -0.54 | 0.00746 | -0.036 | -72.374
-6 | -0.48 | 0.00724 | -0.037 | -66.367
-5.5 | -0.42 | 0.00705 | -0.038 | -59.528
-5 | -0.359 | 0.0069 | -0.038 | -52.026
-4.5 | -0.298 | 0.00649 | -0.039 | -45.879
-4 | -0.236 | 0.00637 | -0.04 | -37.104
-3.5 | -0.174 | 0.00622 | -0.04 | -28.044
-3 | -0.112 | 0.00598 | -0.041 | -18.769
-2.5 | -0.05 | 0.00572 | -0.042 | -8.738
-2 | 0.012 | 0.00562 | -0.042 | 2.206
-1.5 | 0.075 | 0.00556 | -0.043 | 13.466
-1 | 0.137 | 0.00546 | -0.044 | 25.143
-0.5 | 0.2 | 0.00535 | -0.044 | 37.334
0 | 0.262 | 0.00535 | -0.045 | 49.014
0.5 | 0.325 | 0.00539 | -0.046 | 60.23
1 | 0.387 | 0.00545 | -0.046 | 71.002
1.5 | 0.449 | 0.00554 | -0.047 | 81.078
2 | 0.512 | 0.00567 | -0.048 | 90.235
2.5 | 0.572 | 0.00602 | -0.048 | 95.069
3 | 0.634 | 0.00622 | -0.049 | 101.929
3.5 | 0.695 | 0.00649 | -0.05 | 107.219
4 | 0.757 | 0.00677 | -0.05 | 111.775
4.5 | 0.818 | 0.00721 | -0.051 | 113.523
5 | 0.879 | 0.00767 | -0.052 | 114.546
5.5 | 0.939 | 0.00824 | -0.052 | 113.948
6 | 0.989 | 0.0088 | -0.052 | 112.427
6.5 | 1.043 | 0.00925 | -0.053 | 112.765
7 | 1.097 | 0.00969 | -0.053 | 113.223
7.5 | 1.147 | 0.01082 | -0.054 | 106.07
8 | 1.199 | 0.01136 | -0.054 | 105.503
8.5 | 1.248 | 0.01189 | -0.055 | 104.943
9 | 1.295 | 0.01252 | -0.055 | 103.454
9.5 | 1.34 | 0.01318 | -0.056 | 101.67
10 | 1.382 | 0.01386 | -0.056 | 99.662
10.5 | 1.421 | 0.01463 | -0.057 | 97.07
11 | 1.457 | 0.01549 | -0.057 | 94.079
11.5 | 1.49 | 0.01632 | -0.057 | 91.273
12 | 1.52 | 0.01724 | -0.058 | 88.151
12.5 | 1.546 | 0.01824 | -0.058 | 84.739
13 | 1.565 | 0.01939 | -0.059 | 80.742
13.5 | 1.58 | 0.0206 | -0.059 | 76.718
14 | 1.591 | 0.02208 | -0.06 | 72.031
14.5 | 1.596 | 0.02353 | -0.06 | 67.836
15 | 1.598 | 0.02511 | -0.06 | 63.627
15.5 | 1.594 | 0.02684 | -0.061 | 59.4
16 | 1.587 | 0.02866 | -0.061 | 55.362
16.5 | 1.573 | 0.03049 | -0.061 | 51.586
17 | 1.553 | 0.03248 | -0.062 | 47.809
17.5 | 1.529 | 0.03467 | -0.062 | 44.106
18 | 1.501 | 0.03699 | -0.062 | 40.583
18.5 | 1.47 | 0.03991 | -0.062 | 36.828
19 | 1.435 | 0.04311 | -0.063 | 33.282
19.5 | 1.397 | 0.04699 | -0.063 | 29.732
20 | 1.357 | 0.05132 | -0.063 | 26.44

## 124. Re 14M Mach 0.10 (2)
BIGFOIL.COM POLAR EXPORT
NACA63-318 a=0.6
NACA63-318 a=0.6 |  |  |  | Cl Max: | 1.7401 | at alpha= | 20 | deg
XFOIL ncrit=9 |  |  |  | L/D Max: | 137.841 | at alpha= | 3.5 | deg
Re: | 14000000 |  |  | Cd Min: | 0.05833 | at alpha= | 20 | deg
Mach: | 0.1 |  |  | Cl=0 at alpha= | -2.1216 | deg
|  |  |  | @ Cl=0.1, Cd= | 0.0042873
|  |  |  | @ Cl=0.4, Cd= | 0.0042322
|  |  |  | @ Cl=0.6, Cd= | 0.0046642
alpha (deg) | Cl | Cd | Cm | Cl/Cd
-20 | -1.6063 | 0.03453 | -0.063 | -46.519
-19.5 | -1.5971 | 0.03098 | -0.0628 | -51.5526
-19 | -1.5829 | 0.02798 | -0.0622 | -56.5726
-18.5 | -1.5668 | 0.02523 | -0.0614 | -62.1007
-18 | -1.5511 | 0.0226 | -0.0601 | -68.6327
-17.5 | -1.5351 | 0.02019 | -0.0584 | -76.0327
-17 | -1.5177 | 0.01809 | -0.0562 | -83.8972
-16.5 | -1.4968 | 0.01642 | -0.0536 | -91.1571
-16 | -1.4758 | 0.01505 | -0.0504 | -98.0598
-15.5 | -1.4572 | 0.01399 | -0.0459 | -104.1601
-15 | -1.4345 | 0.01331 | -0.041 | -107.7761
-14.5 | -1.3925 | 0.01272 | -0.0391 | -109.4733
-14 | -1.3476 | 0.01213 | -0.0378 | -111.0965
-13.5 | -1.3008 | 0.01154 | -0.0366 | -112.721
-13 | -1.2518 | 0.01097 | -0.0358 | -114.1112
-12.5 | -1.2002 | 0.01052 | -0.0354 | -114.0875
-12 | -1.147 | 0.01011 | -0.0351 | -113.452
-11.5 | -1.0928 | 0.00973 | -0.035 | -112.3124
-11 | -1.0385 | 0.00932 | -0.0349 | -111.427
-10.5 | -0.9833 | 0.00893 | -0.035 | -110.112
-10 | -0.9271 | 0.00859 | -0.0352 | -107.9278
-9.5 | -0.8701 | 0.00831 | -0.0355 | -104.7052
-9 | -0.813 | 0.00799 | -0.0358 | -101.7522
-8.5 | -0.7555 | 0.0077 | -0.0362 | -98.1169
-8 | -0.6972 | 0.00746 | -0.0367 | -93.4584
-7.5 | -0.639 | 0.0072 | -0.0372 | -88.75
-7 | -0.5802 | 0.007 | -0.0379 | -82.8857
-6.5 | -0.5213 | 0.00677 | -0.0385 | -77.0015
-6 | -0.4621 | 0.00657 | -0.0392 | -70.3349
-5.5 | -0.4028 | 0.00636 | -0.0399 | -63.3333
-5 | -0.3436 | 0.00612 | -0.0406 | -56.1438
-4.5 | -0.2843 | 0.00585 | -0.0413 | -48.5983
-4 | -0.2246 | 0.00565 | -0.0421 | -39.7522
-3.5 | -0.1648 | 0.00543 | -0.043 | -30.3499
-2.5 | -0.0451 | 0.00498 | -0.0447 | -9.0562
-2 | 0.0145 | 0.00466 | -0.0456 | 3.1116
-1.5 | 0.0741 | 0.00433 | -0.0466 | 17.1132
-1 | 0.1348 | 0.00423 | -0.0476 | 31.8676
-0.5 | 0.1954 | 0.00422 | -0.0485 | 46.3033
0 | 0.2562 | 0.00417 | -0.0495 | 61.4388
0.5 | 0.317 | 0.00417 | -0.0505 | 76.0192
1 | 0.3776 | 0.00421 | -0.0515 | 89.6912
1.5 | 0.4381 | 0.00427 | -0.0525 | 102.5995
2 | 0.4983 | 0.0044 | -0.0534 | 113.25
2.5 | 0.5582 | 0.00453 | -0.0543 | 123.223
3 | 0.6174 | 0.00472 | -0.0551 | 130.8051
3.5 | 0.6768 | 0.00491 | -0.0559 | 137.8411
4.5 | 0.7884 | 0.00589 | -0.0565 | 133.854
5 | 0.842 | 0.0065 | -0.0565 | 129.5385
5.5 | 0.8967 | 0.00695 | -0.0566 | 129.0216
6 | 0.9508 | 0.00738 | -0.0566 | 128.8347
6.5 | 1.0041 | 0.00783 | -0.0565 | 128.2375
7 | 1.0569 | 0.00824 | -0.0563 | 128.2646
7.5 | 1.1072 | 0.00876 | -0.0557 | 126.3927
8 | 1.1556 | 0.00929 | -0.0547 | 124.3918
8.5 | 1.2028 | 0.00981 | -0.0536 | 122.6096
9 | 1.2484 | 0.01029 | -0.0522 | 121.3217
9.5 | 1.2911 | 0.01079 | -0.0503 | 119.6571
10 | 1.3162 | 0.01131 | -0.0451 | 116.3749
10.5 | 1.3424 | 0.01207 | -0.0408 | 111.2179
11 | 1.3715 | 0.01295 | -0.0374 | 105.9073
11.5 | 1.4004 | 0.01396 | -0.0344 | 100.3152
12 | 1.4313 | 0.01499 | -0.0318 | 95.4837
12.5 | 1.456 | 0.01639 | -0.0287 | 88.8347
13 | 1.4841 | 0.0177 | -0.0262 | 83.8475
13.5 | 1.5081 | 0.01923 | -0.0235 | 78.4243
15.5 | 1.6034 | 0.0271 | -0.0158 | 59.1661
16 | 1.6241 | 0.02962 | -0.0143 | 54.8312
16.5 | 1.645 | 0.03224 | -0.013 | 51.0236
17 | 1.6635 | 0.03514 | -0.0118 | 47.3392
17.5 | 1.6804 | 0.03831 | -0.0109 | 43.8632
18 | 1.6919 | 0.04207 | -0.01 | 40.2163
18.5 | 1.7065 | 0.0457 | -0.0095 | 37.3414
19 | 1.7185 | 0.04968 | -0.0092 | 34.5914
19.5 | 1.7303 | 0.05386 | -0.0092 | 32.1259
20 | 1.7401 | 0.05833 | -0.0095 | 29.832

## 125. Re 14M Mach 0.25 (1)
BIGFOIL.COM POLAR EXPORT
NACA63-318 a=0.6
NACA63-318 a=0.6 |  |  |  | Cl Max: | 1.54 | at alpha= | 13 | deg
JavaFoil+Calcfoil stall+Eppler ext transition |  |  |  | L/D Max: | 113.189 | at alpha= | 4.5 | deg
Re: | 14000000 |  |  | Cd Min: | 0.00536 | at alpha= | -0.5 | deg
Mach: | 0.25 |  |  | Cl=0 at alpha= | -2.1016 | deg
|  |  |  | @ Cl=0.1, Cd= | 0.0055548
|  |  |  | @ Cl=0.4, Cd= | 0.0055131
|  |  |  | @ Cl=0.6, Cd= | 0.0061657
alpha (deg) | Cl | Cd | Cm | Cl/Cd
-19.5 | -0.706 | 0.15531 | -0.013 | -4.546
-19 | -0.763 | 0.14209 | -0.013 | -5.368
-18.5 | -0.819 | 0.12605 | -0.015 | -6.501
-18 | -0.895 | 0.09054 | -0.018 | -9.886
-17.5 | -0.975 | 0.05886 | -0.02 | -16.567
-17 | -1.023 | 0.04873 | -0.021 | -20.998
-16.5 | -1.063 | 0.04012 | -0.022 | -26.497
-16 | -1.092 | 0.03506 | -0.023 | -31.148
-15.5 | -1.115 | 0.03034 | -0.024 | -36.766
-15 | -1.129 | 0.02686 | -0.024 | -42.032
-14.5 | -1.133 | 0.02407 | -0.025 | -47.076
-14 | -1.13 | 0.02112 | -0.026 | -53.523
-13.5 | -1.12 | 0.01903 | -0.027 | -58.851
-13 | -1.105 | 0.017 | -0.027 | -64.977
-12.5 | -1.084 | 0.01585 | -0.028 | -68.411
-12 | -1.06 | 0.01441 | -0.029 | -73.543
-11.5 | -1.03 | 0.0134 | -0.03 | -76.829
-11 | -0.998 | 0.01222 | -0.031 | -81.632
-10.5 | -0.961 | 0.01136 | -0.031 | -84.613
-10 | -0.921 | 0.01057 | -0.032 | -87.122
-9.5 | -0.878 | 0.00915 | -0.033 | -96.011
-9 | -0.836 | 0.0092 | -0.034 | -90.927
-8.5 | -0.783 | 0.00876 | -0.035 | -89.4
-8 | -0.728 | 0.00846 | -0.035 | -86.036
-7.5 | -0.671 | 0.00813 | -0.036 | -82.59
-7 | -0.613 | 0.00789 | -0.037 | -77.739
-6.5 | -0.553 | 0.00765 | -0.037 | -72.369
-6 | -0.493 | 0.00741 | -0.038 | -66.448
-5.5 | -0.431 | 0.00724 | -0.039 | -59.501
-5 | -0.369 | 0.00703 | -0.039 | -52.422
-4.5 | -0.306 | 0.00662 | -0.04 | -46.17
-4 | -0.243 | 0.00644 | -0.041 | -37.695
-3.5 | -0.179 | 0.00629 | -0.041 | -28.494
-3 | -0.115 | 0.00608 | -0.042 | -18.962
-2.5 | -0.051 | 0.00582 | -0.043 | -8.82
-2 | 0.013 | 0.00564 | -0.044 | 2.259
-1.5 | 0.077 | 0.00558 | -0.044 | 13.778
-1 | 0.141 | 0.00551 | -0.045 | 25.606
-0.5 | 0.205 | 0.00536 | -0.046 | 38.277
0 | 0.27 | 0.0054 | -0.046 | 49.943
0.5 | 0.334 | 0.00544 | -0.047 | 61.288
1 | 0.398 | 0.00551 | -0.048 | 72.187
1.5 | 0.462 | 0.00561 | -0.048 | 82.406
2 | 0.526 | 0.00577 | -0.049 | 91.167
2.5 | 0.588 | 0.00612 | -0.05 | 95.932
3 | 0.651 | 0.00636 | -0.05 | 102.432
3.5 | 0.714 | 0.00662 | -0.051 | 107.922
4 | 0.777 | 0.00692 | -0.052 | 112.325
4.5 | 0.84 | 0.00742 | -0.052 | 113.189
5 | 0.903 | 0.00802 | -0.053 | 112.494
5.5 | 0.954 | 0.0087 | -0.053 | 109.69
6 | 1.011 | 0.00922 | -0.054 | 109.558
6.5 | 1.067 | 0.00969 | -0.054 | 110.112
7 | 1.121 | 0.01023 | -0.055 | 109.579
7.5 | 1.172 | 0.01146 | -0.055 | 102.248
8 | 1.223 | 0.01206 | -0.055 | 101.42
8.5 | 1.272 | 0.01271 | -0.056 | 100.128
9 | 1.319 | 0.0134 | -0.056 | 98.388
9.5 | 1.361 | 0.01417 | -0.057 | 96.076
10 | 1.4 | 0.01499 | -0.057 | 93.392
10.5 | 1.436 | 0.01587 | -0.058 | 90.497
11 | 1.467 | 0.01686 | -0.058 | 87.001
11.5 | 1.494 | 0.01788 | -0.059 | 83.562
12 | 1.516 | 0.01901 | -0.059 | 79.778
12.5 | 1.533 | 0.02028 | -0.06 | 75.606
13 | 1.54 | 0.02177 | -0.06 | 70.766
13.5 | 1.54 | 0.02321 | -0.06 | 66.362
14 | 1.533 | 0.02496 | -0.061 | 61.424
14.5 | 1.518 | 0.02686 | -0.061 | 56.517
15 | 1.496 | 0.02894 | -0.061 | 51.684
15.5 | 1.466 | 0.03131 | -0.062 | 46.826
16 | 1.429 | 0.03381 | -0.062 | 42.27
16.5 | 1.382 | 0.03615 | -0.062 | 38.226
17 | 1.323 | 0.04006 | -0.063 | 33.018
17.5 | 1.255 | 0.04503 | -0.062 | 27.881
18 | 1.183 | 0.05034 | -0.062 | 23.489

## 126. Re 14M Mach 0.25 (2)
BIGFOIL.COM POLAR EXPORT
NACA63-318 a=0.6
NACA63-318 a=0.6 |  |  |  | Cl Max: | 1.6978 | at alpha= | 19.5 | deg
XFOIL ncrit=9 |  |  |  | L/D Max: | 144.924 | at alpha= | 4 | deg
Re: | 14000000 |  |  | Cd Min: | 0.07634 | at alpha= | 20 | deg
Mach: | 0.25 |  |  | Cl=0 at alpha= | -2.124 | deg
|  |  |  | @ Cl=0.1, Cd= | 0.0043198
|  |  |  | @ Cl=0.4, Cd= | 0.0042379
|  |  |  | @ Cl=0.6, Cd= | 0.0046179
alpha (deg) | Cl | Cd | Cm | Cl/Cd
-20 | -1.5503 | 0.05152 | -0.0719 | -30.0912
-19 | -1.5451 | 0.04079 | -0.0742 | -37.8794
-18.5 | -1.5377 | 0.03626 | -0.0745 | -42.4076
-18 | -1.5263 | 0.03237 | -0.074 | -47.1517
-17.5 | -1.5137 | 0.0288 | -0.0732 | -52.559
-17 | -1.4986 | 0.02559 | -0.0719 | -58.5619
-16.5 | -1.4846 | 0.02248 | -0.0701 | -66.0409
-16 | -1.4665 | 0.01986 | -0.0679 | -73.8419
-15.5 | -1.4445 | 0.0177 | -0.0653 | -81.6102
-15 | -1.4205 | 0.01594 | -0.0622 | -89.1154
-14.5 | -1.3965 | 0.01452 | -0.0583 | -96.1777
-14 | -1.3795 | 0.01345 | -0.0522 | -102.5651
-13.5 | -1.3437 | 0.01278 | -0.0481 | -105.1408
-13 | -1.298 | 0.01204 | -0.0456 | -107.8073
-12.5 | -1.248 | 0.01139 | -0.0438 | -109.5698
-12 | -1.1948 | 0.01081 | -0.0424 | -110.5273
-11.5 | -1.1391 | 0.01032 | -0.0414 | -110.3779
-11 | -1.0819 | 0.00989 | -0.0407 | -109.3933
-10.5 | -1.0239 | 0.00945 | -0.0401 | -108.3492
-10 | -0.9658 | 0.00901 | -0.0396 | -107.192
-9.5 | -0.9065 | 0.00863 | -0.0394 | -105.0406
-9 | -0.8462 | 0.00831 | -0.0394 | -101.8291
-8.5 | -0.786 | 0.00798 | -0.0394 | -98.4962
-8 | -0.7253 | 0.00767 | -0.0395 | -94.5632
-7.5 | -0.664 | 0.00742 | -0.0398 | -89.4879
-7 | -0.6029 | 0.00716 | -0.0402 | -84.2039
-6.5 | -0.5412 | 0.00693 | -0.0406 | -78.0952
-6 | -0.4795 | 0.00672 | -0.0412 | -71.3542
-5.5 | -0.4176 | 0.0065 | -0.0417 | -64.2462
-5 | -0.356 | 0.00625 | -0.0423 | -56.96
-4.5 | -0.2945 | 0.00597 | -0.043 | -49.33
-4 | -0.2325 | 0.00574 | -0.0437 | -40.5052
-3.5 | -0.1705 | 0.00552 | -0.0445 | -30.8877
-3 | -0.1085 | 0.00526 | -0.0454 | -20.6274
-2.5 | -0.0464 | 0.00504 | -0.0462 | -9.2063
-2 | 0.0153 | 0.00467 | -0.0472 | 3.2762
-1.5 | 0.077 | 0.00436 | -0.0481 | 17.6606
-1 | 0.14 | 0.00425 | -0.0491 | 32.9412
-0.5 | 0.2028 | 0.00423 | -0.0501 | 47.9433
0 | 0.2657 | 0.0042 | -0.0511 | 63.2619
0.5 | 0.3288 | 0.00419 | -0.0522 | 78.4726
1 | 0.3917 | 0.00423 | -0.0532 | 92.6005
1.5 | 0.4546 | 0.00429 | -0.0542 | 105.9674
2 | 0.517 | 0.00442 | -0.0551 | 116.9683
2.5 | 0.5791 | 0.00455 | -0.056 | 127.2747
3 | 0.6407 | 0.00475 | -0.0567 | 134.8842
3.5 | 0.7021 | 0.00495 | -0.0575 | 141.8384
4 | 0.7623 | 0.00526 | -0.058 | 144.924
4.5 | 0.8183 | 0.0059 | -0.058 | 138.6949
5 | 0.8721 | 0.00663 | -0.0576 | 131.5385
5.5 | 0.9281 | 0.00711 | -0.0574 | 130.5345
6 | 0.9834 | 0.00759 | -0.0571 | 129.5652
7 | 1.0896 | 0.00861 | -0.0556 | 126.5505
7.5 | 1.1386 | 0.0092 | -0.0542 | 123.7609
8 | 1.1847 | 0.00981 | -0.0522 | 120.7645
8.5 | 1.228 | 0.01039 | -0.0497 | 118.1906
9 | 1.2509 | 0.01101 | -0.0436 | 113.6149
9.5 | 1.2796 | 0.01185 | -0.0392 | 107.9831
10 | 1.3101 | 0.01285 | -0.0355 | 101.9533
10.5 | 1.3428 | 0.0139 | -0.0323 | 96.6043
11 | 1.3724 | 0.0152 | -0.0291 | 90.2895
11.5 | 1.404 | 0.0165 | -0.0263 | 85.0909
12 | 1.4313 | 0.01809 | -0.0233 | 79.1211
12.5 | 1.4576 | 0.01982 | -0.0203 | 73.5419
13 | 1.4834 | 0.02164 | -0.0176 | 68.549
13.5 | 1.5048 | 0.02373 | -0.0146 | 63.4134
14 | 1.5351 | 0.02575 | -0.0132 | 59.6155
14.5 | 1.5567 | 0.02844 | -0.0112 | 54.7363
15 | 1.5773 | 0.03135 | -0.0094 | 50.3126
15.5 | 1.5982 | 0.03436 | -0.0078 | 46.5134
16 | 1.6176 | 0.03762 | -0.0064 | 42.9984
16.5 | 1.6335 | 0.04128 | -0.0052 | 39.5712
17 | 1.6467 | 0.04533 | -0.0042 | 36.3269
17.5 | 1.6605 | 0.04949 | -0.0035 | 33.5522
18 | 1.6743 | 0.05383 | -0.0031 | 31.1035
18.5 | 1.6857 | 0.05853 | -0.0031 | 28.8006
19 | 1.6937 | 0.06378 | -0.0034 | 26.5553
19.5 | 1.6978 | 0.06967 | -0.0042 | 24.3692
20 | 1.6971 | 0.07634 | -0.0056 | 22.2308

## 127. Re 14M Mach 0.50 (1)
BIGFOIL.COM POLAR EXPORT
NACA63-318 a=0.6
NACA63-318 a=0.6 |  |  |  | Cl Max: | 1.378 | at alpha= | 9.5 | deg
JavaFoil+Calcfoil stall+Eppler ext transition |  |  |  | L/D Max: | 105.355 | at alpha= | 4 | deg
Re: | 14000000 |  |  | Cd Min: | 0.00563 | at alpha= | 0 | deg
Mach: | 0.5 |  |  | Cl=0 at alpha= | -2.0986 | deg
|  |  |  | @ Cl=0.1, Cd= | 0.0058144
|  |  |  | @ Cl=0.4, Cd= | 0.0057575
|  |  |  | @ Cl=0.6, Cd= | 0.0062953
alpha (deg) | Cl | Cd | Cm | Cl/Cd
-20 | -1.021 | 0.17908 | -0.014 | -5.701
-19.5 | -0.992 | 0.17283 | -0.015 | -5.742
-19 | -0.963 | 0.17284 | -0.015 | -5.572
-18.5 | -0.938 | 0.15484 | -0.015 | -6.057
-18 | -0.909 | 0.1472 | -0.016 | -6.178
-17.5 | -0.879 | 0.14288 | -0.016 | -6.152
-17 | -0.85 | 0.13998 | -0.016 | -6.074
-16.5 | -0.832 | 0.11371 | -0.018 | -7.317
-16 | -0.817 | 0.09486 | -0.02 | -8.616
-15.5 | -0.781 | 0.09553 | -0.02 | -8.179
-15 | -0.74 | 0.10069 | -0.018 | -7.351
-14.5 | -0.721 | 0.09225 | -0.02 | -7.819
-14 | -0.692 | 0.0878 | -0.02 | -7.88
-13.5 | -0.712 | 0.04771 | -0.027 | -14.927
-13 | -0.7 | 0.03429 | -0.029 | -20.425
-12.5 | -0.596 | 0.08655 | -0.019 | -6.883
-12 | -0.579 | 0.07009 | -0.023 | -8.255
-11.5 | -0.608 | 0.02931 | -0.031 | -20.733
-11 | -0.588 | 0.02275 | -0.032 | -25.83
-10.5 | -0.545 | 0.02699 | -0.032 | -20.171
-10 | -0.719 | 0.01875 | -0.034 | -38.35
-9.5 | -0.81 | 0.01568 | -0.036 | -51.654
-9 | -0.817 | 0.0136 | -0.037 | -60.065
-8.5 | -0.797 | 0.0121 | -0.038 | -65.857
-8 | -0.761 | 0.01101 | -0.039 | -69.152
-7.5 | -0.715 | 0.01023 | -0.04 | -69.927
-7 | -0.663 | 0.00896 | -0.041 | -74.002
-6.5 | -0.61 | 0.00877 | -0.042 | -69.547
-6 | -0.545 | 0.00838 | -0.043 | -65.063
-5.5 | -0.478 | 0.00801 | -0.043 | -59.669
-5 | -0.41 | 0.00769 | -0.044 | -53.314
-4.5 | -0.341 | 0.00744 | -0.045 | -45.805
-4 | -0.271 | 0.00689 | -0.046 | -39.253
-3.5 | -0.2 | 0.00669 | -0.046 | -29.894
-3 | -0.129 | 0.00643 | -0.047 | -20.017
-2.5 | -0.057 | 0.00614 | -0.048 | -9.336
-2 | 0.014 | 0.00598 | -0.049 | 2.385
-1.5 | 0.086 | 0.00583 | -0.049 | 14.766
-1 | 0.158 | 0.00575 | -0.05 | 27.427
-0.5 | 0.23 | 0.00564 | -0.051 | 40.709
0 | 0.301 | 0.00563 | -0.052 | 53.481
0.5 | 0.373 | 0.00572 | -0.052 | 65.25
1 | 0.445 | 0.00582 | -0.053 | 76.411
1.5 | 0.516 | 0.00598 | -0.054 | 86.42
2 | 0.588 | 0.0062 | -0.055 | 94.896
2.5 | 0.656 | 0.00674 | -0.056 | 97.275
3 | 0.727 | 0.00707 | -0.056 | 102.813
3.5 | 0.789 | 0.0076 | -0.056 | 103.736
4 | 0.855 | 0.00812 | -0.057 | 105.355
4.5 | 0.92 | 0.00892 | -0.057 | 103.16
5 | 0.984 | 0.00977 | -0.058 | 100.775
5.5 | 1.046 | 0.01067 | -0.058 | 98.107
6 | 1.107 | 0.01144 | -0.059 | 96.741
6.5 | 1.166 | 0.01218 | -0.06 | 95.695
7 | 1.218 | 0.01396 | -0.06 | 87.264
7.5 | 1.268 | 0.01497 | -0.061 | 84.694
8 | 1.313 | 0.01604 | -0.061 | 81.85
8.5 | 1.35 | 0.01728 | -0.062 | 78.172
9 | 1.375 | 0.01867 | -0.062 | 73.656
9.5 | 1.378 | 0.0203 | -0.063 | 67.869
10 | 1.345 | 0.02223 | -0.063 | 60.507
10.5 | 1.218 | 0.02533 | -0.063 | 48.075
11 | 0.856 | 0.03333 | -0.063 | 25.68
11.5 | 0.895 | 0.03159 | -0.064 | 28.331
12 | 0.928 | 0.03084 | -0.065 | 30.102
12.5 | 0.955 | 0.03496 | -0.065 | 27.318
13 | 0.979 | 0.04029 | -0.065 | 24.307
13.5 | 1.01 | 0.0409 | -0.065 | 24.699
14 | 1.036 | 0.04554 | -0.065 | 22.748
14.5 | 1.039 | 0.06086 | -0.063 | 17.077

## 128. Re 14M Mach 0.50 (2)
BIGFOIL.COM POLAR EXPORT
NACA63-318 a=0.6
NACA63-318 a=0.6 |  |  |  | Cl Max: | 1.5079 | at alpha= | 14.5 | deg
XFOIL ncrit=9 |  |  |  | L/D Max: | 160.759 | at alpha= | 4 | deg
Re: | 14000000 |  |  | Cd Min: | 0.15522 | at alpha= | 18.5 | deg
Mach: | 0.5 |  |  | Cl=0 at alpha= | -99 | deg
|  |  |  | @ Cl=0.1, Cd= | 0.00432
|  |  |  | @ Cl=0.4, Cd= | 0.0043493
|  |  |  | @ Cl=0.6, Cd= | 0.0045279
alpha (deg) | Cl | Cd | Cm | Cl/Cd
0 | 0.3097 | 0.00432 | -0.0584 | 71.6898
0.5 | 0.3829 | 0.00434 | -0.0595 | 88.2258
1 | 0.4564 | 0.00438 | -0.0606 | 104.2009
1.5 | 0.5296 | 0.00448 | -0.0616 | 118.2143
2 | 0.6031 | 0.00453 | -0.0626 | 133.1347
2.5 | 0.6758 | 0.00469 | -0.0635 | 144.0938
3 | 0.7476 | 0.00492 | -0.0641 | 151.9512
3.5 | 0.8188 | 0.0052 | -0.0644 | 157.4615
4 | 0.889 | 0.00553 | -0.0645 | 160.7595
4.5 | 0.9529 | 0.00617 | -0.0636 | 154.4408
5 | 1.0062 | 0.00716 | -0.061 | 140.5307
5.5 | 1.056 | 0.00808 | -0.0576 | 130.6931
6 | 1.1037 | 0.00883 | -0.0537 | 124.9943
6.5 | 1.1198 | 0.00983 | -0.0448 | 113.9166
7 | 1.1474 | 0.01121 | -0.0388 | 102.355
7.5 | 1.1734 | 0.01298 | -0.0333 | 90.4006
8 | 1.1902 | 0.01536 | -0.0274 | 77.487
8.5 | 1.2182 | 0.01748 | -0.0228 | 69.6911
9 | 1.2479 | 0.01967 | -0.0187 | 63.4418
9.5 | 1.2809 | 0.02184 | -0.0149 | 58.6493
10 | 1.3117 | 0.02431 | -0.0113 | 53.9572
10.5 | 1.34 | 0.02712 | -0.0078 | 49.41
11 | 1.3712 | 0.02996 | -0.0046 | 45.7677
11.5 | 1.4 | 0.03312 | -0.0016 | 42.2705
12 | 1.4273 | 0.03657 | 0.0012 | 39.0293
12.5 | 1.452 | 0.04042 | 0.0038 | 35.9228
14 | 1.5058 | 0.05433 | 0.0103 | 27.7158
14.5 | 1.5079 | 0.06126 | 0.0103 | 24.6148
15 | 1.4924 | 0.06981 | 0.0097 | 21.378
15.5 | 1.4661 | 0.07996 | 0.0073 | 18.3354
16 | 1.4384 | 0.09097 | 0.0034 | 15.8118
16.5 | 1.4083 | 0.10297 | -0.002 | 13.6768
17 | 1.3781 | 0.11563 | -0.0086 | 11.9182
17.5 | 1.3481 | 0.1288 | -0.0165 | 10.4666
18 | 1.3215 | 0.14209 | -0.025 | 9.3004
18.5 | 1.2983 | 0.15522 | -0.0339 | 8.3643

## 129. Re 16M Mach 0.00 (1)
BIGFOIL.COM POLAR EXPORT
NACA63-318 a=0.6
NACA63-318 a=0.6 |  |  |  | Cl Max: | 1.611 | at alpha= | 15 | deg
JavaFoil+Calcfoil stall+Eppler ext transition |  |  |  | L/D Max: | 121.743 | at alpha= | 6 | deg
Re: | 16000000 |  |  | Cd Min: | 0.00536 | at alpha= | 0.5 | deg
Mach: | 0 |  |  | Cl=0 at alpha= | -2.0968 | deg
|  |  |  | @ Cl=0.1, Cd= | 0.0055118
|  |  |  | @ Cl=0.4, Cd= | 0.0054887
|  |  |  | @ Cl=0.6, Cd= | 0.006145
alpha (deg) | Cl | Cd | Cm | Cl/Cd
-20 | -1.124 | 0.06943 | -0.017 | -16.19
-19.5 | -1.154 | 0.05799 | -0.018 | -19.906
-19 | -1.18 | 0.04936 | -0.019 | -23.904
-18.5 | -1.205 | 0.0409 | -0.019 | -29.462
-18 | -1.218 | 0.03768 | -0.02 | -32.33
-17.5 | -1.232 | 0.03335 | -0.021 | -36.937
-17 | -1.239 | 0.03012 | -0.021 | -41.145
-16.5 | -1.241 | 0.0272 | -0.022 | -45.65
-16 | -1.242 | 0.02396 | -0.023 | -51.842
-15.5 | -1.236 | 0.02181 | -0.023 | -56.683
-15 | -1.226 | 0.01986 | -0.024 | -61.726
-14.5 | -1.211 | 0.018 | -0.025 | -67.238
-14 | -1.19 | 0.01653 | -0.026 | -71.975
-13.5 | -1.165 | 0.01509 | -0.026 | -77.217
-13 | -1.138 | 0.01386 | -0.027 | -82.106
-12.5 | -1.107 | 0.01308 | -0.028 | -84.644
-12 | -1.074 | 0.01212 | -0.028 | -88.598
-11.5 | -1.038 | 0.01126 | -0.029 | -92.202
-11 | -1 | 0.01057 | -0.03 | -94.56
-10.5 | -0.959 | 0.00916 | -0.031 | -104.62
-10 | -0.92 | 0.0092 | -0.032 | -100.026
-9.5 | -0.87 | 0.00886 | -0.032 | -98.19
-9 | -0.818 | 0.00849 | -0.033 | -96.336
-8.5 | -0.764 | 0.00822 | -0.034 | -92.935
-8 | -0.709 | 0.00796 | -0.034 | -89.048
-7.5 | -0.653 | 0.00772 | -0.035 | -84.629
-7 | -0.596 | 0.0075 | -0.036 | -79.425
-6.5 | -0.537 | 0.00733 | -0.036 | -73.333
-6 | -0.478 | 0.00714 | -0.037 | -66.983
-5.5 | -0.418 | 0.00697 | -0.038 | -59.924
-5 | -0.357 | 0.0068 | -0.038 | -52.538
-4.5 | -0.296 | 0.00641 | -0.039 | -46.215
-4 | -0.235 | 0.00627 | -0.039 | -37.477
-3.5 | -0.173 | 0.00615 | -0.04 | -28.203
-3 | -0.112 | 0.00595 | -0.041 | -18.762
-2.5 | -0.05 | 0.00579 | -0.041 | -8.595
-2 | 0.012 | 0.00561 | -0.042 | 2.201
-1.5 | 0.075 | 0.00554 | -0.043 | 13.441
-1 | 0.137 | 0.00547 | -0.043 | 24.962
-0.5 | 0.199 | 0.00544 | -0.044 | 36.543
0 | 0.261 | 0.00537 | -0.045 | 48.596
0.5 | 0.323 | 0.00536 | -0.045 | 60.33
1 | 0.385 | 0.00545 | -0.046 | 70.676
1.5 | 0.447 | 0.00561 | -0.047 | 79.714
2 | 0.509 | 0.00582 | -0.047 | 87.513
2.5 | 0.569 | 0.00601 | -0.048 | 94.64
3 | 0.631 | 0.00628 | -0.049 | 100.477
3.5 | 0.692 | 0.0065 | -0.049 | 106.378
4 | 0.753 | 0.00681 | -0.05 | 110.557
4.5 | 0.814 | 0.00722 | -0.051 | 112.725
5 | 0.875 | 0.00763 | -0.051 | 114.62
5.5 | 0.934 | 0.00815 | -0.052 | 114.557
6 | 0.986 | 0.0081 | -0.052 | 121.743
6.5 | 1.041 | 0.00901 | -0.053 | 115.457
7 | 1.094 | 0.00947 | -0.053 | 115.438
7.5 | 1.144 | 0.01049 | -0.054 | 109.038
8 | 1.196 | 0.01098 | -0.054 | 108.911
8.5 | 1.245 | 0.0115 | -0.055 | 108.233
9 | 1.292 | 0.0121 | -0.055 | 106.842
9.5 | 1.337 | 0.01271 | -0.055 | 105.183
10 | 1.379 | 0.01337 | -0.056 | 103.159
10.5 | 1.419 | 0.01412 | -0.056 | 100.463
11 | 1.456 | 0.01485 | -0.057 | 98.023
11.5 | 1.49 | 0.01565 | -0.057 | 95.213
12 | 1.52 | 0.01658 | -0.058 | 91.725
12.5 | 1.548 | 0.01754 | -0.058 | 88.217
13 | 1.569 | 0.01858 | -0.059 | 84.45
13.5 | 1.586 | 0.01976 | -0.059 | 80.236
14 | 1.598 | 0.02105 | -0.059 | 75.952
14.5 | 1.607 | 0.02241 | -0.06 | 71.702
15 | 1.611 | 0.02388 | -0.06 | 67.461
15.5 | 1.611 | 0.02548 | -0.06 | 63.225
16 | 1.608 | 0.02704 | -0.061 | 59.449
16.5 | 1.597 | 0.02885 | -0.061 | 55.359
17 | 1.581 | 0.03071 | -0.062 | 51.502
17.5 | 1.562 | 0.03269 | -0.062 | 47.778
18 | 1.539 | 0.03511 | -0.062 | 43.821
18.5 | 1.512 | 0.0379 | -0.062 | 39.883
19 | 1.482 | 0.04101 | -0.062 | 36.142
19.5 | 1.451 | 0.04363 | -0.063 | 33.253
20 | 1.416 | 0.04741 | -0.063 | 29.874

## 130. Re 16M Mach 0.00 (2)
BIGFOIL.COM POLAR EXPORT
NACA63-318 a=0.6
NACA63-318 a=0.6 |  |  |  | Cl Max: | 1.7624 | at alpha= | 20 | deg
XFOIL ncrit=9 |  |  |  | L/D Max: | 137.491 | at alpha= | 4 | deg
Re: | 16000000 |  |  | Cd Min: | 0.05356 | at alpha= | 20 | deg
Mach: | 0 |  |  | Cl=0 at alpha= | -2.1237 | deg
|  |  |  | @ Cl=0.1, Cd= | 0.0042921
|  |  |  | @ Cl=0.4, Cd= | 0.0041813
|  |  |  | @ Cl=0.6, Cd= | 0.0046936
alpha (deg) | Cl | Cd | Cm | Cl/Cd
-20 | -1.6331 | 0.03045 | -0.0604 | -53.6322
-19.5 | -1.6213 | 0.02737 | -0.0598 | -59.2364
-19 | -1.6055 | 0.02473 | -0.059 | -64.9211
-18.5 | -1.5871 | 0.02239 | -0.0579 | -70.8843
-18 | -1.568 | 0.02025 | -0.0564 | -77.4321
-17.5 | -1.5506 | 0.0182 | -0.0544 | -85.1978
-17 | -1.5317 | 0.01648 | -0.0518 | -92.943
-16.5 | -1.5121 | 0.01508 | -0.0487 | -100.2719
-16 | -1.4954 | 0.01397 | -0.0442 | -107.0437
-15.5 | -1.4756 | 0.01327 | -0.039 | -111.1982
-15 | -1.4351 | 0.01267 | -0.0372 | -113.2676
-14.5 | -1.3905 | 0.01213 | -0.036 | -114.6331
-14 | -1.3435 | 0.01164 | -0.0352 | -115.421
-13.5 | -1.2954 | 0.0111 | -0.0344 | -116.7027
-13 | -1.246 | 0.01057 | -0.0339 | -117.8808
-12.5 | -1.1944 | 0.01014 | -0.0336 | -117.7909
-12 | -1.1412 | 0.00975 | -0.0335 | -117.0462
-11.5 | -1.0871 | 0.00941 | -0.0336 | -115.526
-11 | -1.0327 | 0.00903 | -0.0337 | -114.3632
-10.5 | -0.9777 | 0.00866 | -0.0339 | -112.8984
-10 | -0.922 | 0.00834 | -0.0342 | -110.5516
-9.5 | -0.8653 | 0.00806 | -0.0346 | -107.3573
-9 | -0.8084 | 0.00779 | -0.035 | -103.7741
-8.5 | -0.7513 | 0.00749 | -0.0355 | -100.3071
-8 | -0.6934 | 0.00729 | -0.0361 | -95.1166
-7.5 | -0.6355 | 0.00703 | -0.0367 | -90.3983
-7 | -0.577 | 0.00684 | -0.0373 | -84.3567
-6.5 | -0.5185 | 0.00663 | -0.038 | -78.2051
-6 | -0.4596 | 0.00643 | -0.0387 | -71.4774
-5.5 | -0.4007 | 0.00625 | -0.0395 | -64.112
-5 | -0.3416 | 0.00602 | -0.0402 | -56.7442
-4.5 | -0.2828 | 0.00578 | -0.041 | -48.9273
-4 | -0.2234 | 0.00557 | -0.0418 | -40.1077
-3.5 | -0.164 | 0.00537 | -0.0427 | -30.54
-3 | -0.1043 | 0.00516 | -0.0436 | -20.2132
-2.5 | -0.0447 | 0.00497 | -0.0445 | -8.994
-2 | 0.0147 | 0.00467 | -0.0454 | 3.1478
-1.5 | 0.0738 | 0.00434 | -0.0463 | 17.0046
-1 | 0.1339 | 0.00423 | -0.0473 | 31.6548
-0.5 | 0.1943 | 0.00417 | -0.0483 | 46.5947
0 | 0.2546 | 0.00416 | -0.0493 | 61.2019
0.5 | 0.3149 | 0.00413 | -0.0502 | 76.247
1 | 0.3752 | 0.00414 | -0.0512 | 90.628
1.5 | 0.4353 | 0.00424 | -0.0522 | 102.6651
2 | 0.4949 | 0.00437 | -0.0531 | 113.2494
2.5 | 0.5542 | 0.00453 | -0.0539 | 122.34
3 | 0.613 | 0.00474 | -0.0547 | 129.3249
3.5 | 0.6716 | 0.00494 | -0.0555 | 135.9514
4 | 0.7287 | 0.0053 | -0.0561 | 137.4906
4.5 | 0.7821 | 0.00597 | -0.0562 | 131.005
5 | 0.8364 | 0.00648 | -0.0563 | 129.0741
5.5 | 0.8911 | 0.00689 | -0.0565 | 129.3324
6 | 0.9454 | 0.0073 | -0.0566 | 129.5068
6.5 | 0.9993 | 0.00767 | -0.0567 | 130.2868
7 | 1.0517 | 0.00812 | -0.0565 | 129.5197
7.5 | 1.1023 | 0.0086 | -0.056 | 128.1744
8 | 1.1515 | 0.0091 | -0.0553 | 126.5385
8.5 | 1.2004 | 0.00954 | -0.0546 | 125.8281
9 | 1.2474 | 0.01 | -0.0535 | 124.74
9.5 | 1.2929 | 0.01044 | -0.0522 | 123.841
10 | 1.3333 | 0.01092 | -0.0501 | 122.0971
10.5 | 1.3551 | 0.01147 | -0.0445 | 118.143
11 | 1.3807 | 0.01228 | -0.0404 | 112.4349
11.5 | 1.411 | 0.01312 | -0.0374 | 107.5457
12 | 1.4405 | 0.01409 | -0.0345 | 102.2356
12.5 | 1.4669 | 0.0153 | -0.0316 | 95.8758
13 | 1.4943 | 0.01655 | -0.029 | 90.29
13.5 | 1.5186 | 0.01802 | -0.0262 | 84.273
14 | 1.5425 | 0.01944 | -0.0235 | 79.3467
14.5 | 1.5709 | 0.02095 | -0.022 | 74.9833
15 | 1.5942 | 0.02287 | -0.02 | 69.707
15.5 | 1.615 | 0.02507 | -0.0181 | 64.4196
16 | 1.6372 | 0.02731 | -0.0165 | 59.9487
16.5 | 1.6585 | 0.02974 | -0.0152 | 55.7666
17 | 1.677 | 0.03247 | -0.0139 | 51.6477
17.5 | 1.6945 | 0.03541 | -0.0128 | 47.8537
18 | 1.7084 | 0.03875 | -0.0118 | 44.0877
18.5 | 1.7241 | 0.04206 | -0.0112 | 40.9914
19 | 1.7385 | 0.04562 | -0.0107 | 38.1083
19.5 | 1.7513 | 0.04943 | -0.0105 | 35.4299
20 | 1.7624 | 0.05356 | -0.0105 | 32.9052

## 131. Re 16M Mach 0.10 (1)
BIGFOIL.COM POLAR EXPORT
NACA63-318 a=0.6
NACA63-318 a=0.6 |  |  |  | Cl Max: | 1.599 | at alpha= | 15 | deg
JavaFoil+Calcfoil stall+Eppler ext transition |  |  |  | L/D Max: | 114.918 | at alpha= | 7 | deg
Re: | 16000000 |  |  | Cd Min: | 0.00537 | at alpha= | 0 | deg
Mach: | 0.1 |  |  | Cl=0 at alpha= | -2.0968 | deg
|  |  |  | @ Cl=0.1, Cd= | 0.0055118
|  |  |  | @ Cl=0.4, Cd= | 0.0055231
|  |  |  | @ Cl=0.6, Cd= | 0.0061548
alpha (deg) | Cl | Cd | Cm | Cl/Cd
-20 | -1.071 | 0.07904 | -0.017 | -13.547
-19.5 | -1.108 | 0.06435 | -0.018 | -17.216
-19 | -1.139 | 0.05427 | -0.018 | -20.984
-18.5 | -1.168 | 0.04506 | -0.019 | -25.921
-18 | -1.191 | 0.03861 | -0.02 | -30.837
-17.5 | -1.206 | 0.03522 | -0.021 | -34.228
-17 | -1.217 | 0.03169 | -0.021 | -38.393
-16.5 | -1.223 | 0.0285 | -0.022 | -42.903
-16 | -1.226 | 0.02526 | -0.023 | -48.529
-15.5 | -1.224 | 0.02265 | -0.023 | -54.051
-15 | -1.216 | 0.02056 | -0.024 | -59.134
-14.5 | -1.203 | 0.01858 | -0.025 | -64.736
-14 | -1.184 | 0.01697 | -0.026 | -69.784
-13.5 | -1.161 | 0.01551 | -0.026 | -74.857
-13 | -1.135 | 0.0142 | -0.027 | -79.895
-12.5 | -1.105 | 0.01338 | -0.028 | -82.631
-12 | -1.073 | 0.01236 | -0.029 | -86.824
-11.5 | -1.038 | 0.01118 | -0.029 | -92.843
-11 | -1 | 0.01081 | -0.03 | -92.506
-10.5 | -0.96 | 0.01014 | -0.031 | -94.663
-10 | -0.923 | 0.00933 | -0.032 | -98.895
-9.5 | -0.873 | 0.00889 | -0.032 | -98.159
-9 | -0.821 | 0.0086 | -0.033 | -95.417
-8.5 | -0.767 | 0.00824 | -0.034 | -93.065
-8 | -0.712 | 0.00799 | -0.034 | -89.121
-7.5 | -0.656 | 0.00778 | -0.035 | -84.321
-7 | -0.598 | 0.00757 | -0.036 | -79.032
-6.5 | -0.54 | 0.00734 | -0.036 | -73.583
-6 | -0.48 | 0.00715 | -0.037 | -67.141
-5.5 | -0.42 | 0.00698 | -0.038 | -60.193
-5 | -0.359 | 0.00681 | -0.038 | -52.758
-4.5 | -0.298 | 0.00645 | -0.039 | -46.193
-4 | -0.236 | 0.00632 | -0.04 | -37.371
-3.5 | -0.174 | 0.00619 | -0.04 | -28.179
-3 | -0.112 | 0.00602 | -0.041 | -18.656
-2.5 | -0.05 | 0.00582 | -0.042 | -8.584
-2 | 0.012 | 0.0056 | -0.042 | 2.214
-1.5 | 0.075 | 0.00554 | -0.043 | 13.519
-1 | 0.137 | 0.00547 | -0.044 | 25.095
-0.5 | 0.2 | 0.00544 | -0.044 | 36.755
0 | 0.262 | 0.00537 | -0.045 | 48.881
0.5 | 0.325 | 0.00539 | -0.046 | 60.282
1 | 0.387 | 0.0055 | -0.046 | 70.436
1.5 | 0.449 | 0.00561 | -0.047 | 80.06
2 | 0.512 | 0.00586 | -0.048 | 87.319
2.5 | 0.572 | 0.00606 | -0.048 | 94.393
3 | 0.634 | 0.00627 | -0.049 | 101.017
3.5 | 0.695 | 0.00651 | -0.05 | 106.848
4 | 0.757 | 0.00683 | -0.05 | 110.853
4.5 | 0.818 | 0.0073 | -0.051 | 112.108
5 | 0.879 | 0.00772 | -0.052 | 113.857
5.5 | 0.939 | 0.00818 | -0.052 | 114.703
6 | 0.99 | 0.0087 | -0.052 | 113.831
6.5 | 1.045 | 0.00909 | -0.053 | 114.871
7 | 1.098 | 0.00956 | -0.053 | 114.918
7.5 | 1.149 | 0.01059 | -0.054 | 108.449
8 | 1.2 | 0.01109 | -0.054 | 108.227
8.5 | 1.25 | 0.01166 | -0.055 | 107.185
9 | 1.297 | 0.01223 | -0.055 | 106.005
9.5 | 1.341 | 0.01288 | -0.056 | 104.093
10 | 1.383 | 0.01356 | -0.056 | 102.005
10.5 | 1.422 | 0.01432 | -0.057 | 99.326
11 | 1.458 | 0.01507 | -0.057 | 96.754
11.5 | 1.492 | 0.01589 | -0.058 | 93.893
12 | 1.521 | 0.01684 | -0.058 | 90.337
12.5 | 1.547 | 0.01784 | -0.058 | 86.736
13 | 1.567 | 0.01892 | -0.059 | 82.831
13.5 | 1.582 | 0.02015 | -0.059 | 78.495
14 | 1.592 | 0.02148 | -0.06 | 74.138
14.5 | 1.598 | 0.0229 | -0.06 | 69.808
15 | 1.599 | 0.02442 | -0.06 | 65.493
15.5 | 1.596 | 0.02612 | -0.061 | 61.122
16 | 1.588 | 0.02795 | -0.061 | 56.833
16.5 | 1.575 | 0.02965 | -0.061 | 53.11
17 | 1.554 | 0.0318 | -0.062 | 48.876
17.5 | 1.531 | 0.03371 | -0.062 | 45.413
18 | 1.502 | 0.03628 | -0.062 | 41.414
18.5 | 1.471 | 0.03927 | -0.062 | 37.444
19 | 1.436 | 0.04269 | -0.063 | 33.627
19.5 | 1.398 | 0.04627 | -0.063 | 30.212
20 | 1.359 | 0.04988 | -0.063 | 27.244

## 132. Re 16M Mach 0.10 (2)
BIGFOIL.COM POLAR EXPORT
NACA63-318 a=0.6
NACA63-318 a=0.6 |  |  |  | Cl Max: | 1.7553 | at alpha= | 20 | deg
XFOIL ncrit=9 |  |  |  | L/D Max: | 138.173 | at alpha= | 4 | deg
Re: | 16000000 |  |  | Cd Min: | 0.05662 | at alpha= | 20 | deg
Mach: | 0.1 |  |  | Cl=0 at alpha= | -2.1237 | deg
|  |  |  | @ Cl=0.1, Cd= | 0.0042933
|  |  |  | @ Cl=0.4, Cd= | 0.0041767
|  |  |  | @ Cl=0.6, Cd= | 0.0046863
alpha (deg) | Cl | Cd | Cm | Cl/Cd
-20 | -1.6265 | 0.03284 | -0.0631 | -49.528
-19.5 | -1.6155 | 0.02954 | -0.0626 | -54.6886
-19 | -1.6017 | 0.02657 | -0.0619 | -60.2823
-18.5 | -1.5849 | 0.02394 | -0.0609 | -66.203
-18 | -1.5663 | 0.0216 | -0.0596 | -72.5139
-17.5 | -1.5475 | 0.01942 | -0.0578 | -79.6859
-17 | -1.529 | 0.01746 | -0.0555 | -87.5716
-16.5 | -1.5088 | 0.01585 | -0.0527 | -95.1924
-16 | -1.49 | 0.01452 | -0.0489 | -102.6171
-15.5 | -1.4765 | 0.01357 | -0.0431 | -108.8062
-15 | -1.4432 | 0.01294 | -0.0398 | -111.5301
-14.5 | -1.3998 | 0.01236 | -0.0382 | -113.2524
-14 | -1.353 | 0.01184 | -0.0371 | -114.2736
-13.5 | -1.3048 | 0.01129 | -0.0361 | -115.5713
-13 | -1.2554 | 0.01074 | -0.0354 | -116.8901
-12.5 | -1.2037 | 0.01027 | -0.0349 | -117.2055
-12 | -1.1503 | 0.00986 | -0.0347 | -116.6633
-11.5 | -1.0957 | 0.0095 | -0.0346 | -115.3368
-11 | -1.0406 | 0.00913 | -0.0347 | -113.9759
-10.5 | -0.9852 | 0.00875 | -0.0347 | -112.5943
-10 | -0.929 | 0.00841 | -0.0349 | -110.4637
-9.5 | -0.8719 | 0.00811 | -0.0352 | -107.5092
-9 | -0.8144 | 0.00785 | -0.0356 | -103.7452
-8.5 | -0.7568 | 0.00754 | -0.036 | -100.3714
-8 | -0.6985 | 0.00732 | -0.0366 | -95.4235
-7.5 | -0.64 | 0.00707 | -0.0371 | -90.5233
-7 | -0.5812 | 0.00686 | -0.0377 | -84.723
-6.5 | -0.5221 | 0.00666 | -0.0384 | -78.3934
-6 | -0.4628 | 0.00646 | -0.0391 | -71.6409
-5.5 | -0.4034 | 0.00628 | -0.0398 | -64.2357
-5 | -0.3439 | 0.00604 | -0.0406 | -56.9371
-4.5 | -0.2846 | 0.0058 | -0.0413 | -49.069
-4 | -0.2248 | 0.00558 | -0.0421 | -40.2867
-3.5 | -0.165 | 0.00538 | -0.043 | -30.6691
-3 | -0.105 | 0.00517 | -0.0438 | -20.3095
-2.5 | -0.045 | 0.00498 | -0.0447 | -9.0361
-2 | 0.0148 | 0.00468 | -0.0456 | 3.1624
-1.5 | 0.0743 | 0.00434 | -0.0466 | 17.1198
-1 | 0.1348 | 0.00423 | -0.0476 | 31.8676
-0.5 | 0.1956 | 0.00417 | -0.0486 | 46.9065
0 | 0.2563 | 0.00416 | -0.0495 | 61.6106
0.5 | 0.317 | 0.00413 | -0.0505 | 76.7554
1 | 0.3778 | 0.00414 | -0.0515 | 91.256
1.5 | 0.4383 | 0.00424 | -0.0525 | 103.3726
2 | 0.4983 | 0.00437 | -0.0534 | 114.0275
2.5 | 0.558 | 0.00453 | -0.0542 | 123.1788
3 | 0.6171 | 0.00475 | -0.055 | 129.9158
3.5 | 0.6762 | 0.00494 | -0.0558 | 136.8826
4 | 0.7337 | 0.00531 | -0.0564 | 138.1733
4.5 | 0.7874 | 0.00596 | -0.0564 | 132.1141
5 | 0.8418 | 0.00651 | -0.0565 | 129.3088
5.5 | 0.8968 | 0.00692 | -0.0567 | 129.5954
6 | 0.9513 | 0.00734 | -0.0567 | 129.6049
6.5 | 1.0055 | 0.00772 | -0.0567 | 130.2461
7 | 1.058 | 0.00817 | -0.0564 | 129.4982
7.5 | 1.1087 | 0.00866 | -0.0559 | 128.0254
8 | 1.1578 | 0.00917 | -0.055 | 126.2595
8.5 | 1.2063 | 0.00964 | -0.0541 | 125.1349
9 | 1.2528 | 0.01011 | -0.0528 | 123.9169
9.5 | 1.2977 | 0.01056 | -0.0513 | 122.8883
10 | 1.3283 | 0.01104 | -0.0471 | 120.317
10.5 | 1.3534 | 0.01171 | -0.0424 | 115.5764
11 | 1.3805 | 0.0126 | -0.0386 | 109.5635
11.5 | 1.4114 | 0.01349 | -0.0357 | 104.6256
12 | 1.4408 | 0.01456 | -0.0328 | 98.956
12.5 | 1.4675 | 0.01583 | -0.0299 | 92.7037
13 | 1.4953 | 0.01713 | -0.0273 | 87.2913
13.5 | 1.5183 | 0.01875 | -0.0244 | 80.976
14 | 1.5416 | 0.02024 | -0.0216 | 76.166
14.5 | 1.57 | 0.02192 | -0.0202 | 71.6241
15 | 1.5922 | 0.02401 | -0.0181 | 66.314
15.5 | 1.6134 | 0.02633 | -0.0163 | 61.2761
16 | 1.6359 | 0.02868 | -0.0148 | 57.0397
16.5 | 1.6564 | 0.0313 | -0.0135 | 52.9201
17 | 1.6735 | 0.03426 | -0.0122 | 48.8471
17.5 | 1.6905 | 0.03739 | -0.0111 | 45.2126
18 | 1.7047 | 0.04085 | -0.0102 | 41.7307
18.5 | 1.7204 | 0.04432 | -0.0096 | 38.8177
19 | 1.7338 | 0.0481 | -0.0092 | 36.0457
19.5 | 1.7457 | 0.05217 | -0.0091 | 33.4618
20 | 1.7553 | 0.05662 | -0.0093 | 31.0014

## 133. Re 16M Mach 0.25 (1)
BIGFOIL.COM POLAR EXPORT
NACA63-318 a=0.6
NACA63-318 a=0.6 |  |  |  | Cl Max: | 1.542 | at alpha= | 13 | deg
JavaFoil+Calcfoil stall+Eppler ext transition |  |  |  | L/D Max: | 111.913 | at alpha= | 6.5 | deg
Re: | 16000000 |  |  | Cd Min: | 0.00542 | at alpha= | 0 | deg
Mach: | 0.25 |  |  | Cl=0 at alpha= | -2.1016 | deg
|  |  |  | @ Cl=0.1, Cd= | 0.0055841
|  |  |  | @ Cl=0.4, Cd= | 0.0055634
|  |  |  | @ Cl=0.6, Cd= | 0.0061895
alpha (deg) | Cl | Cd | Cm | Cl/Cd
-19.5 | -0.706 | 0.15527 | -0.012 | -4.546
-19 | -0.764 | 0.14016 | -0.014 | -5.45
-18.5 | -0.823 | 0.12167 | -0.015 | -6.762
-18 | -0.887 | 0.09752 | -0.017 | -9.097
-17.5 | -0.969 | 0.06291 | -0.02 | -15.401
-17 | -1.026 | 0.047 | -0.021 | -21.825
-16.5 | -1.066 | 0.03859 | -0.022 | -27.617
-16 | -1.094 | 0.03379 | -0.023 | -32.389
-15.5 | -1.117 | 0.02972 | -0.024 | -37.582
-15 | -1.131 | 0.0258 | -0.024 | -43.849
-14.5 | -1.136 | 0.02314 | -0.025 | -49.07
-14 | -1.132 | 0.02074 | -0.026 | -54.563
-13.5 | -1.122 | 0.01835 | -0.027 | -61.156
-13 | -1.106 | 0.01661 | -0.027 | -66.625
-12.5 | -1.086 | 0.01506 | -0.028 | -72.135
-12 | -1.061 | 0.01406 | -0.029 | -75.494
-11.5 | -1.032 | 0.01298 | -0.03 | -79.478
-11 | -1 | 0.01185 | -0.031 | -84.383
-10.5 | -0.963 | 0.01103 | -0.031 | -87.331
-10 | -0.923 | 0.01034 | -0.032 | -89.202
-9.5 | -0.88 | 0.00936 | -0.033 | -94.08
-9 | -0.836 | 0.009 | -0.034 | -92.886
-8.5 | -0.783 | 0.00859 | -0.035 | -91.16
-8 | -0.728 | 0.00831 | -0.035 | -87.655
-7.5 | -0.671 | 0.00799 | -0.036 | -83.968
-7 | -0.613 | 0.00775 | -0.037 | -79.066
-6.5 | -0.553 | 0.00752 | -0.037 | -73.607
-6 | -0.493 | 0.00732 | -0.038 | -67.29
-5.5 | -0.431 | 0.00714 | -0.039 | -60.38
-5 | -0.369 | 0.0069 | -0.039 | -53.46
-4.5 | -0.306 | 0.00674 | -0.04 | -45.37
-4 | -0.243 | 0.00637 | -0.041 | -38.111
-3.5 | -0.179 | 0.00626 | -0.041 | -28.625
-3 | -0.115 | 0.00609 | -0.042 | -18.948
-2.5 | -0.051 | 0.00588 | -0.043 | -8.734
-2 | 0.013 | 0.00568 | -0.044 | 2.242
-1.5 | 0.077 | 0.00562 | -0.044 | 13.683
-1 | 0.141 | 0.00552 | -0.045 | 25.571
-0.5 | 0.205 | 0.00548 | -0.046 | 37.446
0 | 0.27 | 0.00542 | -0.046 | 49.746
0.5 | 0.334 | 0.00544 | -0.047 | 61.357
1 | 0.398 | 0.00556 | -0.048 | 71.597
1.5 | 0.462 | 0.00567 | -0.048 | 81.514
2 | 0.526 | 0.00593 | -0.049 | 88.749
2.5 | 0.588 | 0.00614 | -0.05 | 95.735
3 | 0.651 | 0.0064 | -0.05 | 101.771
3.5 | 0.714 | 0.00666 | -0.051 | 107.268
4 | 0.777 | 0.00702 | -0.052 | 110.813
4.5 | 0.84 | 0.00751 | -0.052 | 111.89
5 | 0.903 | 0.00807 | -0.053 | 111.777
5.5 | 0.955 | 0.00861 | -0.053 | 110.876
6 | 1.012 | 0.00908 | -0.054 | 111.429
6.5 | 1.068 | 0.00954 | -0.054 | 111.913
7 | 1.122 | 0.01009 | -0.055 | 111.153
7.5 | 1.173 | 0.0112 | -0.055 | 104.726
8 | 1.224 | 0.01178 | -0.056 | 103.959
8.5 | 1.274 | 0.0124 | -0.056 | 102.694
9 | 1.32 | 0.01309 | -0.057 | 100.867
9.5 | 1.363 | 0.01383 | -0.057 | 98.535
10 | 1.402 | 0.01464 | -0.058 | 95.75
10.5 | 1.437 | 0.0155 | -0.058 | 92.755
11 | 1.469 | 0.01641 | -0.058 | 89.483
11.5 | 1.496 | 0.0175 | -0.059 | 85.492
12 | 1.518 | 0.0185 | -0.059 | 82.061
12.5 | 1.535 | 0.01983 | -0.06 | 77.41
13 | 1.542 | 0.0212 | -0.06 | 72.731
13.5 | 1.542 | 0.02259 | -0.061 | 68.247
14 | 1.534 | 0.02444 | -0.061 | 62.789
14.5 | 1.519 | 0.02631 | -0.061 | 57.75
15 | 1.497 | 0.02841 | -0.062 | 52.701
15.5 | 1.468 | 0.0305 | -0.062 | 48.131
16 | 1.431 | 0.03299 | -0.062 | 43.369
16.5 | 1.383 | 0.03558 | -0.062 | 38.873
17 | 1.324 | 0.03942 | -0.063 | 33.578
17.5 | 1.258 | 0.04358 | -0.063 | 28.855
18 | 1.182 | 0.05014 | -0.062 | 23.579

## 134. Re 16M Mach 0.25 (2)
BIGFOIL.COM POLAR EXPORT
NACA63-318 a=0.6
NACA63-318 a=0.6 |  |  |  | Cl Max: | 1.7171 | at alpha= | 20 | deg
XFOIL ncrit=9 |  |  |  | L/D Max: | 142.852 | at alpha= | 4 | deg
Re: | 16000000 |  |  | Cd Min: | 0.07395 | at alpha= | 20 | deg
Mach: | 0.25 |  |  | Cl=0 at alpha= | -2.1262 | deg
|  |  |  | @ Cl=0.1, Cd= | 0.0043138
|  |  |  | @ Cl=0.4, Cd= | 0.0041716
|  |  |  | @ Cl=0.6, Cd= | 0.004622
alpha (deg) | Cl | Cd | Cm | Cl/Cd
-20 | -1.5682 | 0.04982 | -0.0727 | -31.4773
-19.5 | -1.5698 | 0.04401 | -0.0741 | -35.6692
-19 | -1.568 | 0.03882 | -0.0749 | -40.3916
-18.5 | -1.5588 | 0.03458 | -0.0748 | -45.0781
-18 | -1.5482 | 0.03077 | -0.0742 | -50.3152
-17.5 | -1.5347 | 0.02731 | -0.0731 | -56.1955
-17 | -1.5174 | 0.02431 | -0.0717 | -62.4188
-16.5 | -1.4981 | 0.02161 | -0.0698 | -69.3244
-16 | -1.4794 | 0.01909 | -0.0675 | -77.4961
-15.5 | -1.4584 | 0.01698 | -0.0646 | -85.8893
-15 | -1.4353 | 0.01528 | -0.0611 | -93.9332
-14.5 | -1.4144 | 0.01394 | -0.0565 | -101.4634
-14 | -1.3971 | 0.01308 | -0.0498 | -106.8119
-13.5 | -1.3527 | 0.01239 | -0.0471 | -109.1768
-13 | -1.3036 | 0.01177 | -0.045 | -110.7562
-12.5 | -1.2525 | 0.01114 | -0.0433 | -112.4327
-12 | -1.199 | 0.01055 | -0.0419 | -113.6493
-11.5 | -1.143 | 0.01007 | -0.0409 | -113.5055
-11 | -1.0853 | 0.00963 | -0.0403 | -112.6999
-10.5 | -1.0266 | 0.00924 | -0.0398 | -111.1039
-10 | -0.9679 | 0.00883 | -0.0394 | -109.6149
-9.5 | -0.9086 | 0.00843 | -0.0392 | -107.7817
-9 | -0.8482 | 0.00813 | -0.0391 | -104.3296
-8.5 | -0.7875 | 0.00782 | -0.0392 | -100.7033
-8 | -0.7268 | 0.00752 | -0.0394 | -96.6489
-7.5 | -0.6653 | 0.00729 | -0.0397 | -91.262
-7 | -0.6039 | 0.00702 | -0.0401 | -86.0256
-6.5 | -0.5421 | 0.00682 | -0.0405 | -79.4868
-6 | -0.4803 | 0.00659 | -0.0411 | -72.8832
-5.5 | -0.4184 | 0.00638 | -0.0417 | -65.5799
-5 | -0.3564 | 0.00617 | -0.0423 | -57.7634
-4.5 | -0.2949 | 0.00588 | -0.043 | -50.1531
-4 | -0.2329 | 0.00566 | -0.0437 | -41.1484
-3.5 | -0.1707 | 0.00544 | -0.0445 | -31.3787
-3 | -0.1085 | 0.00523 | -0.0453 | -20.7457
-2.5 | -0.0462 | 0.00502 | -0.0462 | -9.2032
-2 | 0.0156 | 0.00471 | -0.0472 | 3.3121
-1.5 | 0.0773 | 0.00435 | -0.0481 | 17.7701
-1 | 0.14 | 0.00425 | -0.0491 | 32.9412
-0.5 | 0.203 | 0.00418 | -0.0501 | 48.5646
0 | 0.2659 | 0.00417 | -0.0512 | 63.765
0.5 | 0.3288 | 0.00415 | -0.0522 | 79.2289
1 | 0.3919 | 0.00416 | -0.0532 | 94.2067
1.5 | 0.4547 | 0.00425 | -0.0542 | 106.9882
2 | 0.5171 | 0.00437 | -0.0551 | 118.3295
2.5 | 0.5789 | 0.00455 | -0.0559 | 127.2308
3 | 0.6404 | 0.00476 | -0.0567 | 134.5378
3.5 | 0.7017 | 0.00497 | -0.0575 | 141.1871
4 | 0.7614 | 0.00533 | -0.0579 | 142.8518
4.5 | 0.8167 | 0.00601 | -0.0578 | 135.8902
5 | 0.8718 | 0.00664 | -0.0576 | 131.2952
5.5 | 0.9281 | 0.0071 | -0.0575 | 130.7183
6 | 0.9838 | 0.00755 | -0.0572 | 130.3046
6.5 | 1.0388 | 0.00799 | -0.0567 | 130.0125
7 | 1.0921 | 0.00847 | -0.056 | 128.9374
7.5 | 1.1408 | 0.00909 | -0.0545 | 125.5006
8 | 1.1882 | 0.00967 | -0.0527 | 122.8749
8.5 | 1.2337 | 0.01019 | -0.0506 | 121.0697
9 | 1.2622 | 0.01075 | -0.0454 | 117.414
9.5 | 1.2891 | 0.01152 | -0.0404 | 111.901
10 | 1.3205 | 0.01243 | -0.0367 | 106.2349
10.5 | 1.3521 | 0.0135 | -0.0333 | 100.1556
11 | 1.3828 | 0.01471 | -0.0301 | 94.0041
11.5 | 1.4142 | 0.01599 | -0.0272 | 88.4428
12 | 1.4421 | 0.01752 | -0.0241 | 82.3116
12.5 | 1.4685 | 0.01923 | -0.0212 | 76.3651
13 | 1.4936 | 0.02109 | -0.0183 | 70.8203
14 | 1.5384 | 0.02494 | -0.0123 | 61.684
15 | 1.591 | 0.0303 | -0.0099 | 52.5083
15.5 | 1.6129 | 0.03318 | -0.0082 | 48.6106
16 | 1.6314 | 0.03645 | -0.0067 | 44.7572
16.5 | 1.6471 | 0.04006 | -0.0053 | 41.1158
17 | 1.6613 | 0.04398 | -0.0042 | 37.774
17.5 | 1.6762 | 0.048 | -0.0034 | 34.9208
18 | 1.6885 | 0.0524 | -0.003 | 32.2233
18.5 | 1.6987 | 0.05718 | -0.0028 | 29.7079
19 | 1.705 | 0.06253 | -0.0031 | 27.2669
19.5 | 1.7115 | 0.06812 | -0.0037 | 25.1248
20 | 1.7171 | 0.07395 | -0.0048 | 23.2197

## 135. Re 16M Mach 0.50 (1)
BIGFOIL.COM POLAR EXPORT
NACA63-318 a=0.6
NACA63-318 a=0.6 |  |  |  | Cl Max: | 1.379 | at alpha= | 9.5 | deg
JavaFoil+Calcfoil stall+Eppler ext transition |  |  |  | L/D Max: | 103.642 | at alpha= | 4 | deg
Re: | 16000000 |  |  | Cd Min: | 0.00565 | at alpha= | 0 | deg
Mach: | 0.5 |  |  | Cl=0 at alpha= | -2.0986 | deg
|  |  |  | @ Cl=0.1, Cd= | 0.0058625
|  |  |  | @ Cl=0.4, Cd= | 0.0057675
|  |  |  | @ Cl=0.6, Cd= | 0.0064835
alpha (deg) | Cl | Cd | Cm | Cl/Cd
-20 | -1.021 | 0.19147 | -0.014 | -5.332
-19.5 | -0.992 | 0.18376 | -0.015 | -5.401
-19 | -0.963 | 0.17631 | -0.015 | -5.463
-18.5 | -0.938 | 0.16199 | -0.015 | -5.789
-18 | -0.908 | 0.15572 | -0.016 | -5.833
-17.5 | -0.879 | 0.15079 | -0.016 | -5.828
-17 | -0.85 | 0.14735 | -0.016 | -5.768
-16.5 | -0.827 | 0.12373 | -0.017 | -6.686
-16 | -0.798 | 0.11709 | -0.017 | -6.817
-15.5 | -0.767 | 0.11458 | -0.017 | -6.695
-15 | -0.737 | 0.11074 | -0.017 | -6.653
-14.5 | -0.725 | 0.08852 | -0.021 | -8.191
-14 | -0.698 | 0.08232 | -0.021 | -8.477
-13.5 | -0.719 | 0.04332 | -0.027 | -16.596
-13 | -0.703 | 0.03256 | -0.029 | -21.596
-12.5 | -0.597 | 0.08503 | -0.019 | -7.016
-12 | -0.588 | 0.06306 | -0.024 | -9.317
-11.5 | -0.61 | 0.02817 | -0.031 | -21.638
-11 | -0.59 | 0.02118 | -0.033 | -27.857
-10.5 | -0.539 | 0.02951 | -0.032 | -18.272
-10 | -0.72 | 0.01824 | -0.034 | -39.501
-9.5 | -0.811 | 0.01526 | -0.036 | -53.166
-9 | -0.819 | 0.01325 | -0.037 | -61.775
-8.5 | -0.798 | 0.01183 | -0.038 | -67.485
-8 | -0.762 | 0.01079 | -0.039 | -70.683
-7.5 | -0.716 | 0.01004 | -0.04 | -71.361
-7 | -0.665 | 0.00908 | -0.041 | -73.2
-6.5 | -0.61 | 0.00861 | -0.042 | -70.811
-6 | -0.545 | 0.00824 | -0.043 | -66.165
-5.5 | -0.478 | 0.00789 | -0.043 | -60.652
-5 | -0.41 | 0.00757 | -0.044 | -54.186
-4.5 | -0.341 | 0.00735 | -0.045 | -46.343
-4 | -0.271 | 0.00685 | -0.046 | -39.498
-3.5 | -0.2 | 0.00661 | -0.046 | -30.236
-3 | -0.129 | 0.00647 | -0.047 | -19.906
-2.5 | -0.057 | 0.00621 | -0.048 | -9.235
-2 | 0.014 | 0.00596 | -0.049 | 2.392
-1.5 | 0.086 | 0.00588 | -0.049 | 14.629
-1 | 0.158 | 0.00579 | -0.05 | 27.267
-0.5 | 0.23 | 0.00571 | -0.051 | 40.21
0 | 0.301 | 0.00565 | -0.052 | 53.294
0.5 | 0.373 | 0.0057 | -0.052 | 65.411
1 | 0.445 | 0.00588 | -0.053 | 75.649
1.5 | 0.516 | 0.00602 | -0.054 | 85.777
2 | 0.588 | 0.00642 | -0.055 | 91.603
2.5 | 0.656 | 0.00678 | -0.056 | 96.708
3 | 0.727 | 0.00711 | -0.056 | 102.252
3.5 | 0.789 | 0.00764 | -0.056 | 103.296
4 | 0.855 | 0.00825 | -0.057 | 103.642
4.5 | 0.92 | 0.00901 | -0.057 | 102.175
5 | 0.985 | 0.00982 | -0.058 | 100.262
5.5 | 1.047 | 0.01055 | -0.059 | 99.232
6 | 1.108 | 0.01124 | -0.059 | 98.616
6.5 | 1.166 | 0.01201 | -0.06 | 97.119
7 | 1.219 | 0.01368 | -0.06 | 89.102
7.5 | 1.27 | 0.01463 | -0.061 | 86.784
8 | 1.314 | 0.0157 | -0.061 | 83.741
8.5 | 1.352 | 0.0169 | -0.062 | 79.989
9 | 1.377 | 0.01829 | -0.062 | 75.269
9.5 | 1.379 | 0.0198 | -0.063 | 69.664
10 | 1.346 | 0.02166 | -0.063 | 62.167
10.5 | 1.219 | 0.02467 | -0.063 | 49.409
11 | 0.857 | 0.03279 | -0.063 | 26.119
11.5 | 0.896 | 0.03073 | -0.064 | 29.162
12 | 0.929 | 0.03001 | -0.065 | 30.976
12.5 | 0.956 | 0.03411 | -0.065 | 28.029
13 | 0.981 | 0.03905 | -0.065 | 25.124
13.5 | 1.012 | 0.03947 | -0.065 | 25.643
14 | 1.038 | 0.04402 | -0.066 | 23.582
14.5 | 1.044 | 0.05773 | -0.064 | 18.093

## 136. Re 16M Mach 0.50 (2)
BIGFOIL.COM POLAR EXPORT
NACA63-318 a=0.6
NACA63-318 a=0.6 |  |  |  | Cl Max: | 1.5234 | at alpha= | 14.5 | deg
XFOIL ncrit=9 |  |  |  | L/D Max: | 159.694 | at alpha= | 4 | deg
Re: | 16000000 |  |  | Cd Min: | 0.07867 | at alpha= | 15.5 | deg
Mach: | 0.5 |  |  | Cl=0 at alpha= | -99 | deg
|  |  |  | @ Cl=0.1, Cd= | 0.00425
|  |  |  | @ Cl=0.4, Cd= | 0.0042915
|  |  |  | @ Cl=0.6, Cd= | 0.0044852
alpha (deg) | Cl | Cd | Cm | Cl/Cd
0 | 0.3101 | 0.00425 | -0.0584 | 72.9647
0.5 | 0.3831 | 0.00428 | -0.0595 | 89.5093
1 | 0.4567 | 0.00433 | -0.0606 | 105.4734
1.5 | 0.5302 | 0.00438 | -0.0617 | 121.0502
2 | 0.6032 | 0.00449 | -0.0627 | 134.343
2.5 | 0.676 | 0.00465 | -0.0635 | 145.3763
3 | 0.7471 | 0.00492 | -0.064 | 151.8496
3.5 | 0.8184 | 0.0052 | -0.0644 | 157.3846
4 | 0.8879 | 0.00556 | -0.0644 | 159.6942
4.5 | 0.9511 | 0.00623 | -0.0634 | 152.6645
5 | 1.0039 | 0.00723 | -0.0607 | 138.852
5.5 | 1.0569 | 0.00802 | -0.0578 | 131.783
6 | 1.1052 | 0.00877 | -0.0539 | 126.0205
6.5 | 1.1269 | 0.00962 | -0.0457 | 117.1414
7 | 1.1507 | 0.01106 | -0.0391 | 104.0416
7.5 | 1.1759 | 0.01283 | -0.0334 | 91.6524
8 | 1.1976 | 0.015 | -0.0279 | 79.84
8.5 | 1.2281 | 0.01698 | -0.0235 | 72.3263
9 | 1.2599 | 0.01906 | -0.0194 | 66.1018
9.5 | 1.2911 | 0.0213 | -0.0154 | 60.615
10 | 1.3248 | 0.02356 | -0.0118 | 56.2309
10.5 | 1.3541 | 0.02627 | -0.0082 | 51.5455
11 | 1.385 | 0.02911 | -0.0049 | 47.5782
11.5 | 1.4121 | 0.03235 | -0.0018 | 43.6507
12 | 1.4421 | 0.03561 | 0.0011 | 40.4971
12.5 | 1.4682 | 0.0393 | 0.0038 | 37.3588
13 | 1.4915 | 0.0434 | 0.0062 | 34.3664
13.5 | 1.5119 | 0.04796 | 0.0084 | 31.5242
14.5 | 1.5234 | 0.05999 | 0.011 | 25.3942
15 | 1.5069 | 0.06848 | 0.0106 | 22.005
15.5 | 1.479 | 0.07867 | 0.0083 | 18.8001

## 137. Re 18M Mach 0.00 (1)
BIGFOIL.COM POLAR EXPORT
NACA63-318 a=0.6
NACA63-318 a=0.6 |  |  |  | Cl Max: | 1.613 | at alpha= | 15 | deg
JavaFoil+Calcfoil stall+Eppler ext transition |  |  |  | L/D Max: | 123.147 | at alpha= | 6 | deg
Re: | 18000000 |  |  | Cd Min: | 0.00539 | at alpha= | 0 | deg
Mach: | 0 |  |  | Cl=0 at alpha= | -2.0968 | deg
|  |  |  | @ Cl=0.1, Cd= | 0.0055118
|  |  |  | @ Cl=0.4, Cd= | 0.0055405
|  |  |  | @ Cl=0.6, Cd= | 0.006155
alpha (deg) | Cl | Cd | Cm | Cl/Cd
-20 | -1.121 | 0.07152 | -0.017 | -15.673
-19.5 | -1.155 | 0.0571 | -0.018 | -20.232
-19 | -1.178 | 0.05043 | -0.018 | -23.359
-18.5 | -1.202 | 0.04219 | -0.019 | -28.496
-18 | -1.219 | 0.03736 | -0.02 | -32.618
-17.5 | -1.235 | 0.03212 | -0.021 | -38.436
-17 | -1.242 | 0.02903 | -0.021 | -42.772
-16.5 | -1.244 | 0.0262 | -0.022 | -47.483
-16 | -1.244 | 0.02315 | -0.023 | -53.75
-15.5 | -1.239 | 0.02105 | -0.023 | -58.848
-15 | -1.228 | 0.01918 | -0.024 | -64.023
-14.5 | -1.212 | 0.01755 | -0.025 | -69.099
-14 | -1.192 | 0.01599 | -0.026 | -74.528
-13.5 | -1.167 | 0.01462 | -0.026 | -79.876
-13 | -1.14 | 0.01343 | -0.027 | -84.879
-12.5 | -1.109 | 0.01245 | -0.028 | -89.062
-12 | -1.076 | 0.01178 | -0.028 | -91.3
-11.5 | -1.04 | 0.01105 | -0.029 | -94.05
-11 | -1.001 | 0.01038 | -0.03 | -96.488
-10.5 | -0.961 | 0.00938 | -0.031 | -102.386
-10 | -0.92 | 0.00904 | -0.032 | -101.767
-9.5 | -0.87 | 0.00873 | -0.032 | -99.636
-9 | -0.818 | 0.00836 | -0.033 | -97.777
-8.5 | -0.764 | 0.0081 | -0.034 | -94.302
-8 | -0.709 | 0.00786 | -0.034 | -90.235
-7.5 | -0.653 | 0.00761 | -0.035 | -85.833
-7 | -0.596 | 0.00742 | -0.036 | -80.239
-6.5 | -0.537 | 0.00723 | -0.036 | -74.316
-6 | -0.478 | 0.00703 | -0.037 | -68.008
-5.5 | -0.418 | 0.00688 | -0.038 | -60.78
-5 | -0.357 | 0.00673 | -0.038 | -53.097
-4.5 | -0.296 | 0.00656 | -0.039 | -45.204
-4 | -0.235 | 0.00625 | -0.039 | -37.598
-3.5 | -0.173 | 0.00612 | -0.04 | -28.325
-3 | -0.112 | 0.00601 | -0.041 | -18.586
-2.5 | -0.05 | 0.00584 | -0.041 | -8.519
-2 | 0.012 | 0.00568 | -0.042 | 2.173
-1.5 | 0.075 | 0.00554 | -0.043 | 13.443
-1 | 0.137 | 0.00547 | -0.043 | 25.002
-0.5 | 0.199 | 0.00546 | -0.044 | 36.393
0 | 0.261 | 0.00539 | -0.045 | 48.399
0.5 | 0.323 | 0.00541 | -0.045 | 59.727
1 | 0.385 | 0.00548 | -0.046 | 70.287
1.5 | 0.447 | 0.00573 | -0.047 | 78.115
2 | 0.509 | 0.00587 | -0.047 | 86.804
2.5 | 0.569 | 0.00605 | -0.048 | 94.133
3 | 0.631 | 0.00626 | -0.049 | 100.808
3.5 | 0.692 | 0.00655 | -0.049 | 105.702
4 | 0.753 | 0.00686 | -0.05 | 109.836
4.5 | 0.814 | 0.00724 | -0.051 | 112.489
5 | 0.875 | 0.00771 | -0.051 | 113.397
5.5 | 0.934 | 0.00809 | -0.052 | 115.51
6 | 0.988 | 0.00802 | -0.052 | 123.147
6.5 | 1.042 | 0.00889 | -0.053 | 117.221
7 | 1.095 | 0.00936 | -0.053 | 116.939
7.5 | 1.145 | 0.0103 | -0.054 | 111.253
8 | 1.197 | 0.01076 | -0.054 | 111.256
8.5 | 1.246 | 0.01129 | -0.055 | 110.383
9 | 1.294 | 0.01184 | -0.055 | 109.277
9.5 | 1.338 | 0.01244 | -0.056 | 107.589
10 | 1.381 | 0.01311 | -0.056 | 105.311
10.5 | 1.42 | 0.01379 | -0.056 | 103.015
11 | 1.457 | 0.01456 | -0.057 | 100.105
11.5 | 1.491 | 0.01533 | -0.057 | 97.292
12 | 1.522 | 0.01619 | -0.058 | 93.995
12.5 | 1.549 | 0.01712 | -0.058 | 90.493
13 | 1.571 | 0.01819 | -0.059 | 86.359
13.5 | 1.587 | 0.0194 | -0.059 | 81.837
14 | 1.6 | 0.02054 | -0.059 | 77.91
14.5 | 1.608 | 0.02198 | -0.06 | 73.165
15 | 1.613 | 0.0233 | -0.06 | 69.219
15.5 | 1.612 | 0.02503 | -0.061 | 64.411
16 | 1.609 | 0.02654 | -0.061 | 60.598
16.5 | 1.599 | 0.02822 | -0.061 | 56.653
17 | 1.583 | 0.03014 | -0.062 | 52.519
17.5 | 1.564 | 0.03193 | -0.062 | 48.984
18 | 1.54 | 0.03427 | -0.062 | 44.945
18.5 | 1.513 | 0.03699 | -0.062 | 40.913
19 | 1.484 | 0.04001 | -0.063 | 37.089
19.5 | 1.452 | 0.04326 | -0.063 | 33.552
20 | 1.417 | 0.04697 | -0.063 | 30.159

## 138. Re 18M Mach 0.00 (2)
BIGFOIL.COM POLAR EXPORT
NACA63-318 a=0.6
NACA63-318 a=0.6 |  |  |  | Cl Max: | 1.7721 | at alpha= | 20 | deg
XFOIL ncrit=9 |  |  |  | L/D Max: | 136.348 | at alpha= | 4 | deg
Re: | 18000000 |  |  | Cd Min: | 0.05249 | at alpha= | 20 | deg
Mach: | 0 |  |  | Cl=0 at alpha= | -2.1244 | deg
|  |  |  | @ Cl=0.1, Cd= | 0.0042982
|  |  |  | @ Cl=0.4, Cd= | 0.004179
|  |  |  | @ Cl=0.6, Cd= | 0.0047171
alpha (deg) | Cl | Cd | Cm | Cl/Cd
-20 | -1.6497 | 0.02916 | -0.0602 | -56.5741
-19.5 | -1.6363 | 0.02626 | -0.0595 | -62.3115
-19 | -1.6203 | 0.02368 | -0.0585 | -68.4248
-18.5 | -1.6017 | 0.02142 | -0.0573 | -74.7759
-18 | -1.5815 | 0.01941 | -0.0557 | -81.4786
-17.5 | -1.5613 | 0.0176 | -0.0537 | -88.7102
-17 | -1.541 | 0.01602 | -0.0511 | -96.1923
-16.5 | -1.5222 | 0.01469 | -0.0476 | -103.6215
-16 | -1.5095 | 0.01363 | -0.0422 | -110.7483
-15.5 | -1.4827 | 0.01298 | -0.0381 | -114.2296
-15 | -1.4411 | 0.01238 | -0.0365 | -116.4055
-14.5 | -1.3958 | 0.01185 | -0.0354 | -117.789
-14 | -1.3478 | 0.01137 | -0.0346 | -118.54
-13.5 | -1.2986 | 0.01089 | -0.034 | -119.247
-13 | -1.2486 | 0.0104 | -0.0335 | -120.0577
-12.5 | -1.1971 | 0.00993 | -0.0333 | -120.5539
-12 | -1.1438 | 0.00955 | -0.0332 | -119.7696
-11.5 | -1.0894 | 0.00921 | -0.0333 | -118.2845
-11 | -1.0345 | 0.00887 | -0.0335 | -116.6291
-10.5 | -0.9792 | 0.00852 | -0.0337 | -114.9296
-10 | -0.9235 | 0.00818 | -0.034 | -112.8973
-9.5 | -0.8668 | 0.00791 | -0.0344 | -109.5828
-9 | -0.8095 | 0.00766 | -0.0349 | -105.6789
-8.5 | -0.7524 | 0.00738 | -0.0354 | -101.9512
-8 | -0.6944 | 0.00715 | -0.036 | -97.1189
-7.5 | -0.6363 | 0.00694 | -0.0366 | -91.6859
-7 | -0.5779 | 0.00672 | -0.0372 | -85.997
-6.5 | -0.5192 | 0.00653 | -0.0379 | -79.51
-6 | -0.4602 | 0.00635 | -0.0387 | -72.4724
-5.5 | -0.4011 | 0.00616 | -0.0394 | -65.1136
-5 | -0.3421 | 0.00596 | -0.0402 | -57.3993
-4.5 | -0.283 | 0.0057 | -0.041 | -49.6491
-4 | -0.2237 | 0.00551 | -0.0418 | -40.5989
-3.5 | -0.164 | 0.00533 | -0.0427 | -30.7692
-3 | -0.1044 | 0.00516 | -0.0435 | -20.2326
-2.5 | -0.0447 | 0.00493 | -0.0444 | -9.0669
-2 | 0.0148 | 0.00469 | -0.0454 | 3.1557
-1.5 | 0.0741 | 0.00435 | -0.0463 | 17.0345
-1 | 0.1341 | 0.00423 | -0.0473 | 31.7021
-0.5 | 0.1943 | 0.00418 | -0.0483 | 46.4833
0 | 0.2547 | 0.00412 | -0.0493 | 61.8204
0.5 | 0.315 | 0.00411 | -0.0503 | 76.6423
1 | 0.3751 | 0.00415 | -0.0512 | 90.3855
1.5 | 0.4352 | 0.00422 | -0.0522 | 103.128
2 | 0.4948 | 0.00436 | -0.0531 | 113.4862
2.5 | 0.5539 | 0.00456 | -0.0539 | 121.4693
3 | 0.6126 | 0.00476 | -0.0547 | 128.6975
3.5 | 0.6708 | 0.00501 | -0.0554 | 133.8922
4 | 0.7281 | 0.00534 | -0.056 | 136.3483
4.5 | 0.7812 | 0.00604 | -0.056 | 129.3377
5 | 0.8366 | 0.00644 | -0.0564 | 129.9068
5.5 | 0.8917 | 0.00683 | -0.0566 | 130.5564
6 | 0.9463 | 0.00722 | -0.0567 | 131.0665
6.5 | 0.9998 | 0.00763 | -0.0567 | 131.0354
7 | 1.0531 | 0.00801 | -0.0567 | 131.4732
7.5 | 1.1037 | 0.00851 | -0.0562 | 129.6945
8 | 1.1538 | 0.00897 | -0.0557 | 128.6288
8.5 | 1.2028 | 0.00941 | -0.0549 | 127.8215
9 | 1.2508 | 0.00985 | -0.054 | 126.9848
9.5 | 1.2974 | 0.01026 | -0.0529 | 126.4522
10 | 1.3404 | 0.01072 | -0.0512 | 125.0373
10.5 | 1.3652 | 0.01122 | -0.0461 | 121.6756
11 | 1.3896 | 0.01197 | -0.0416 | 116.0902
11.5 | 1.4197 | 0.01278 | -0.0385 | 111.0876
12 | 1.448 | 0.01377 | -0.0354 | 105.1561
12.5 | 1.4759 | 0.01489 | -0.0326 | 99.1202
13 | 1.5026 | 0.01614 | -0.0298 | 93.0979
13.5 | 1.5281 | 0.01754 | -0.0272 | 87.1209
14 | 1.5542 | 0.01896 | -0.0248 | 81.9726
14.5 | 1.6119 | 0.02054 | -0.0291 | 78.4761
16 | 1.6471 | 0.02655 | -0.0171 | 62.0377
16.5 | 1.6676 | 0.029 | -0.0156 | 57.5034
17 | 1.6852 | 0.03178 | -0.0142 | 53.0271
17.5 | 1.7031 | 0.03464 | -0.0131 | 49.1657
18 | 1.7193 | 0.03778 | -0.0121 | 45.5082
18.5 | 1.7354 | 0.04099 | -0.0114 | 42.3372
19 | 1.7497 | 0.04451 | -0.0109 | 39.3103
19.5 | 1.7623 | 0.04828 | -0.0106 | 36.5017
20 | 1.7721 | 0.05249 | -0.0105 | 33.7607

## 139. Re 18M Mach 0.10 (1)
BIGFOIL.COM POLAR EXPORT
NACA63-318 a=0.6
NACA63-318 a=0.6 |  |  |  | Cl Max: | 1.601 | at alpha= | 15 | deg
JavaFoil+Calcfoil stall+Eppler ext transition |  |  |  | L/D Max: | 122.497 | at alpha= | 6 | deg
Re: | 18000000 |  |  | Cd Min: | 0.00542 | at alpha= | 0 | deg
Mach: | 0.1 |  |  | Cl=0 at alpha= | -2.0968 | deg
|  |  |  | @ Cl=0.1, Cd= | 0.0055498
|  |  |  | @ Cl=0.4, Cd= | 0.0055324
|  |  |  | @ Cl=0.6, Cd= | 0.0061848
alpha (deg) | Cl | Cd | Cm | Cl/Cd
-20 | -1.071 | 0.07843 | -0.017 | -13.656
-19.5 | -1.106 | 0.06543 | -0.017 | -16.905
-19 | -1.137 | 0.05537 | -0.018 | -20.527
-18.5 | -1.166 | 0.04576 | -0.019 | -25.487
-18 | -1.189 | 0.03942 | -0.02 | -30.162
-17.5 | -1.208 | 0.0339 | -0.021 | -35.645
-17 | -1.219 | 0.03052 | -0.021 | -39.953
-16.5 | -1.225 | 0.02746 | -0.022 | -44.627
-16 | -1.227 | 0.02477 | -0.023 | -49.544
-15.5 | -1.226 | 0.02186 | -0.024 | -56.115
-15 | -1.218 | 0.01986 | -0.024 | -61.349
-14.5 | -1.205 | 0.01813 | -0.025 | -66.423
-14 | -1.186 | 0.01641 | -0.026 | -72.269
-13.5 | -1.163 | 0.015 | -0.026 | -77.534
-13 | -1.137 | 0.01385 | -0.027 | -82.039
-12.5 | -1.107 | 0.01274 | -0.028 | -86.946
-12 | -1.075 | 0.01211 | -0.029 | -88.719
-11.5 | -1.04 | 0.01098 | -0.029 | -94.688
-11 | -1.002 | 0.01024 | -0.03 | -97.8
-10.5 | -0.962 | 0.00953 | -0.031 | -100.889
-10 | -0.923 | 0.00915 | -0.032 | -100.824
-9.5 | -0.873 | 0.00876 | -0.032 | -99.593
-9 | -0.821 | 0.00847 | -0.033 | -96.874
-8.5 | -0.767 | 0.00812 | -0.034 | -94.438
-8 | -0.712 | 0.00788 | -0.034 | -90.428
-7.5 | -0.656 | 0.00767 | -0.035 | -85.495
-7 | -0.598 | 0.00743 | -0.036 | -80.484
-6.5 | -0.54 | 0.00724 | -0.036 | -74.574
-6 | -0.48 | 0.00704 | -0.037 | -68.244
-5.5 | -0.42 | 0.00688 | -0.038 | -61.068
-5 | -0.359 | 0.00673 | -0.038 | -53.322
-4.5 | -0.298 | 0.00655 | -0.039 | -45.474
-4 | -0.236 | 0.00625 | -0.04 | -37.822
-3.5 | -0.174 | 0.00612 | -0.04 | -28.482
-3 | -0.112 | 0.006 | -0.041 | -18.693
-2.5 | -0.05 | 0.00583 | -0.042 | -8.568
-2 | 0.012 | 0.00568 | -0.042 | 2.185
-1.5 | 0.075 | 0.00557 | -0.043 | 13.445
-1 | 0.137 | 0.00552 | -0.044 | 24.866
-0.5 | 0.2 | 0.00549 | -0.044 | 36.397
0 | 0.262 | 0.00542 | -0.045 | 48.41
0.5 | 0.325 | 0.00547 | -0.046 | 59.392
1 | 0.387 | 0.00548 | -0.046 | 70.692
1.5 | 0.449 | 0.00573 | -0.047 | 78.47
2 | 0.512 | 0.00591 | -0.048 | 86.625
2.5 | 0.572 | 0.00609 | -0.048 | 93.898
3 | 0.634 | 0.0063 | -0.049 | 100.588
3.5 | 0.695 | 0.00655 | -0.05 | 106.124
4 | 0.757 | 0.0069 | -0.05 | 109.769
4.5 | 0.818 | 0.00732 | -0.051 | 111.821
5 | 0.879 | 0.00777 | -0.052 | 113.075
5.5 | 0.939 | 0.00819 | -0.052 | 114.657
6 | 0.991 | 0.00809 | -0.053 | 122.497
6.5 | 1.046 | 0.00896 | -0.053 | 116.775
7 | 1.099 | 0.00946 | -0.053 | 116.138
7.5 | 1.15 | 0.01041 | -0.054 | 110.512
8 | 1.201 | 0.01088 | -0.054 | 110.377
8.5 | 1.251 | 0.01141 | -0.055 | 109.608
9 | 1.298 | 0.01198 | -0.055 | 108.408
9.5 | 1.343 | 0.01262 | -0.056 | 106.417
10 | 1.385 | 0.01328 | -0.056 | 104.272
10.5 | 1.424 | 0.01402 | -0.057 | 101.522
11 | 1.46 | 0.01478 | -0.057 | 98.789
11.5 | 1.493 | 0.01556 | -0.058 | 95.94
12 | 1.523 | 0.01645 | -0.058 | 92.585
12.5 | 1.549 | 0.01748 | -0.058 | 88.627
13 | 1.569 | 0.01852 | -0.059 | 84.703
13.5 | 1.583 | 0.01977 | -0.059 | 80.088
14 | 1.594 | 0.02109 | -0.06 | 75.572
14.5 | 1.6 | 0.02246 | -0.06 | 71.214
15 | 1.601 | 0.02398 | -0.06 | 66.767
15.5 | 1.598 | 0.02565 | -0.061 | 62.286
16 | 1.59 | 0.02729 | -0.061 | 58.264
16.5 | 1.576 | 0.02901 | -0.061 | 54.341
17 | 1.556 | 0.03101 | -0.062 | 50.173
17.5 | 1.532 | 0.03316 | -0.062 | 46.196
18 | 1.503 | 0.03584 | -0.062 | 41.948
18.5 | 1.471 | 0.03881 | -0.063 | 37.911
19 | 1.437 | 0.04164 | -0.063 | 34.514
19.5 | 1.4 | 0.04518 | -0.063 | 30.982
20 | 1.359 | 0.04941 | -0.063 | 27.515

## 140. Re 18M Mach 0.10 (2)
BIGFOIL.COM POLAR EXPORT
NACA63-318 a=0.6
NACA63-318 a=0.6 |  |  |  | Cl Max: | 1.7642 | at alpha= | 20 | deg
XFOIL ncrit=9 |  |  |  | L/D Max: | 137.009 | at alpha= | 4 | deg
Re: | 18000000 |  |  | Cd Min: | 0.05563 | at alpha= | 20 | deg
Mach: | 0.1 |  |  | Cl=0 at alpha= | -2.1246 | deg
|  |  |  | @ Cl=0.1, Cd= | 0.0042995
|  |  |  | @ Cl=0.4, Cd= | 0.0041795
|  |  |  | @ Cl=0.6, Cd= | 0.0047106
alpha (deg) | Cl | Cd | Cm | Cl/Cd
-20 | -1.6408 | 0.0317 | -0.063 | -51.7603
-19.5 | -1.6311 | 0.02835 | -0.0624 | -57.5344
-19 | -1.6177 | 0.02541 | -0.0616 | -63.6639
-18.5 | -1.6004 | 0.02286 | -0.0604 | -70.0087
-18 | -1.581 | 0.02064 | -0.059 | -76.5988
-17.5 | -1.5601 | 0.01869 | -0.0571 | -83.4724
-17 | -1.5392 | 0.01692 | -0.0548 | -90.9693
-16.5 | -1.5188 | 0.01541 | -0.0518 | -98.5594
-16 | -1.5013 | 0.01415 | -0.0476 | -106.0989
-15.5 | -1.489 | 0.01331 | -0.0412 | -111.8708
-15 | -1.4498 | 0.01264 | -0.039 | -114.6994
-14.5 | -1.4056 | 0.01207 | -0.0375 | -116.454
-14 | -1.358 | 0.01155 | -0.0365 | -117.5758
-13.5 | -1.3083 | 0.01107 | -0.0357 | -118.1843
-13 | -1.2581 | 0.01056 | -0.035 | -119.1383
-12.5 | -1.2065 | 0.01006 | -0.0346 | -119.9304
-12 | -1.1529 | 0.00965 | -0.0344 | -119.4715
-11.5 | -1.0981 | 0.0093 | -0.0343 | -118.0753
-11 | -1.0425 | 0.00896 | -0.0344 | -116.3504
-10.5 | -0.9868 | 0.00861 | -0.0345 | -114.6109
-10 | -0.9306 | 0.00825 | -0.0347 | -112.8
-9.5 | -0.8734 | 0.00796 | -0.0351 | -109.7236
-9 | -0.8156 | 0.00771 | -0.0355 | -105.7847
-8.5 | -0.7579 | 0.00743 | -0.0359 | -102.0054
-8 | -0.6996 | 0.00718 | -0.0364 | -97.4373
-7.5 | -0.6409 | 0.00698 | -0.037 | -91.8195
-7 | -0.582 | 0.00675 | -0.0376 | -86.2222
-6.5 | -0.5228 | 0.00656 | -0.0383 | -79.6951
-6 | -0.4634 | 0.00637 | -0.039 | -72.7473
-5.5 | -0.4038 | 0.00618 | -0.0398 | -65.3398
-5 | -0.3443 | 0.00598 | -0.0405 | -57.5753
-4.5 | -0.2849 | 0.00572 | -0.0413 | -49.8077
-4 | -0.2251 | 0.00553 | -0.0421 | -40.7052
-3.5 | -0.165 | 0.00534 | -0.0429 | -30.8989
-3 | -0.105 | 0.00517 | -0.0438 | -20.3095
-2.5 | -0.0449 | 0.00494 | -0.0447 | -9.0891
-2 | 0.0149 | 0.0047 | -0.0456 | 3.1702
-1.5 | 0.0746 | 0.00435 | -0.0466 | 17.1494
-1 | 0.135 | 0.00423 | -0.0476 | 31.9149
-0.5 | 0.1956 | 0.00418 | -0.0486 | 46.7943
0 | 0.2565 | 0.00413 | -0.0496 | 62.1065
0.5 | 0.3171 | 0.00411 | -0.0506 | 77.1533
1 | 0.3777 | 0.00415 | -0.0515 | 91.012
1.5 | 0.4381 | 0.00423 | -0.0525 | 103.5697
2 | 0.4982 | 0.00436 | -0.0534 | 114.2661
2.5 | 0.5577 | 0.00456 | -0.0542 | 122.3026
3 | 0.6167 | 0.00477 | -0.055 | 129.2872
3.5 | 0.6754 | 0.00501 | -0.0557 | 134.8104
4 | 0.733 | 0.00535 | -0.0563 | 137.0093
4.5 | 0.7864 | 0.00606 | -0.0563 | 129.769
5 | 0.8421 | 0.00647 | -0.0566 | 130.1546
5.5 | 0.8974 | 0.00687 | -0.0568 | 130.6259
6 | 0.9523 | 0.00725 | -0.0569 | 131.3517
6.5 | 1.006 | 0.00768 | -0.0568 | 130.9896
7 | 1.0594 | 0.00807 | -0.0566 | 131.2763
7.5 | 1.1099 | 0.00859 | -0.056 | 129.2084
8 | 1.16 | 0.00905 | -0.0554 | 128.1768
8.5 | 1.2091 | 0.0095 | -0.0545 | 127.2737
9 | 1.2567 | 0.00995 | -0.0534 | 126.3015
9.5 | 1.3024 | 0.01038 | -0.052 | 125.4721
10 | 1.342 | 0.01083 | -0.0495 | 123.9151
10.5 | 1.3623 | 0.01145 | -0.0437 | 118.9782
11 | 1.3895 | 0.01227 | -0.0398 | 113.2437
11.5 | 1.42 | 0.01314 | -0.0367 | 108.067
12 | 1.4488 | 0.0142 | -0.0337 | 102.0282
12.5 | 1.4762 | 0.01541 | -0.0308 | 95.7949
13 | 1.5026 | 0.01676 | -0.028 | 89.6539
13.5 | 1.5294 | 0.01818 | -0.0254 | 84.1254
14 | 1.5555 | 0.01966 | -0.023 | 79.12
14.5 | 1.6181 | 0.02149 | -0.0285 | 75.2955
15 | 1.601 | 0.02337 | -0.0186 | 68.5066
15.5 | 1.6242 | 0.02552 | -0.0169 | 63.6442
16 | 1.6466 | 0.02783 | -0.0153 | 59.1664
16.5 | 1.6659 | 0.03051 | -0.0139 | 54.6018
17 | 1.6826 | 0.03348 | -0.0125 | 50.2569
17.5 | 1.7005 | 0.03649 | -0.0114 | 46.6018
18 | 1.7169 | 0.03972 | -0.0105 | 43.2251
18.5 | 1.732 | 0.04319 | -0.0098 | 40.1019
19 | 1.7452 | 0.04694 | -0.0093 | 37.1794
19.5 | 1.7565 | 0.05103 | -0.0091 | 34.4209
20 | 1.7642 | 0.05563 | -0.0092 | 31.7131

## 141. Re 18M Mach 0.25 (1)
BIGFOIL.COM POLAR EXPORT
NACA63-318 a=0.6
NACA63-318 a=0.6 |  |  |  | Cl Max: | 1.543 | at alpha= | 13 | deg
JavaFoil+Calcfoil stall+Eppler ext transition |  |  |  | L/D Max: | 113.597 | at alpha= | 6.5 | deg
Re: | 18000000 |  |  | Cd Min: | 0.00546 | at alpha= | 0 | deg
Mach: | 0.25 |  |  | Cl=0 at alpha= | -2.1016 | deg
|  |  |  | @ Cl=0.1, Cd= | 0.0055764
|  |  |  | @ Cl=0.4, Cd= | 0.0055494
|  |  |  | @ Cl=0.6, Cd= | 0.0062176
alpha (deg) | Cl | Cd | Cm | Cl/Cd
-19.5 | -0.706 | 0.15406 | -0.013 | -4.585
-19 | -0.763 | 0.14067 | -0.014 | -5.428
-18.5 | -0.822 | 0.12233 | -0.015 | -6.719
-18 | -0.886 | 0.09848 | -0.017 | -8.995
-17.5 | -0.967 | 0.06382 | -0.02 | -15.155
-17 | -1.027 | 0.04639 | -0.021 | -22.132
-16.5 | -1.068 | 0.03731 | -0.022 | -28.623
-16 | -1.097 | 0.03256 | -0.023 | -33.689
-15.5 | -1.119 | 0.02865 | -0.024 | -39.066
-15 | -1.134 | 0.0249 | -0.024 | -45.545
-14.5 | -1.138 | 0.02236 | -0.025 | -50.883
-14 | -1.134 | 0.02004 | -0.026 | -56.578
-13.5 | -1.124 | 0.01775 | -0.027 | -63.335
-13 | -1.108 | 0.01608 | -0.028 | -68.919
-12.5 | -1.088 | 0.01465 | -0.028 | -74.274
-12 | -1.063 | 0.0134 | -0.029 | -79.332
-11.5 | -1.034 | 0.01261 | -0.03 | -81.979
-11 | -1.001 | 0.01164 | -0.031 | -85.981
-10.5 | -0.964 | 0.01081 | -0.031 | -89.221
-10 | -0.924 | 0.01011 | -0.032 | -91.414
-9.5 | -0.887 | 0.00928 | -0.033 | -95.581
-9 | -0.836 | 0.00884 | -0.034 | -94.64
-8.5 | -0.783 | 0.00844 | -0.035 | -92.813
-8 | -0.728 | 0.00811 | -0.035 | -89.73
-7.5 | -0.671 | 0.00786 | -0.036 | -85.456
-7 | -0.613 | 0.00764 | -0.037 | -80.208
-6.5 | -0.553 | 0.00741 | -0.037 | -74.656
-6 | -0.493 | 0.00721 | -0.038 | -68.302
-5.5 | -0.431 | 0.00703 | -0.039 | -61.287
-5 | -0.369 | 0.00687 | -0.039 | -53.69
-4.5 | -0.306 | 0.00672 | -0.04 | -45.477
-4 | -0.243 | 0.00631 | -0.041 | -38.438
-3.5 | -0.179 | 0.00622 | -0.041 | -28.798
-3 | -0.115 | 0.0061 | -0.042 | -18.894
-2.5 | -0.051 | 0.00592 | -0.043 | -8.668
-2 | 0.013 | 0.00572 | -0.044 | 2.226
-1.5 | 0.077 | 0.00558 | -0.044 | 13.793
-1 | 0.141 | 0.00557 | -0.045 | 25.353
-0.5 | 0.205 | 0.00554 | -0.046 | 37.082
0 | 0.27 | 0.00546 | -0.046 | 49.365
0.5 | 0.334 | 0.00552 | -0.047 | 60.483
1 | 0.398 | 0.00554 | -0.048 | 71.829
1.5 | 0.462 | 0.00584 | -0.048 | 79.103
2 | 0.526 | 0.00599 | -0.049 | 87.798
2.5 | 0.588 | 0.00617 | -0.05 | 95.265
3 | 0.651 | 0.00642 | -0.05 | 101.382
3.5 | 0.714 | 0.0067 | -0.051 | 106.628
4 | 0.777 | 0.00708 | -0.052 | 109.872
4.5 | 0.84 | 0.00756 | -0.052 | 111.185
5 | 0.903 | 0.00803 | -0.053 | 112.461
5.5 | 0.956 | 0.00855 | -0.053 | 111.758
6 | 1.013 | 0.00898 | -0.054 | 112.836
6.5 | 1.069 | 0.00941 | -0.054 | 113.597
7 | 1.122 | 0.01026 | -0.055 | 109.307
7.5 | 1.174 | 0.011 | -0.055 | 106.718
8 | 1.226 | 0.01153 | -0.056 | 106.314
8.5 | 1.275 | 0.01217 | -0.056 | 104.792
9 | 1.321 | 0.01282 | -0.057 | 103.069
9.5 | 1.364 | 0.01357 | -0.057 | 100.525
10 | 1.403 | 0.01435 | -0.058 | 97.817
10.5 | 1.439 | 0.01515 | -0.058 | 94.977
11 | 1.47 | 0.01608 | -0.059 | 91.448
11.5 | 1.497 | 0.01708 | -0.059 | 87.659
12 | 1.52 | 0.01811 | -0.059 | 83.907
12.5 | 1.536 | 0.01936 | -0.06 | 79.353
13 | 1.543 | 0.02079 | -0.06 | 74.219
13.5 | 1.543 | 0.0222 | -0.061 | 69.512
14 | 1.536 | 0.02385 | -0.061 | 64.398
14.5 | 1.521 | 0.02569 | -0.061 | 59.208
15 | 1.499 | 0.02772 | -0.062 | 54.07
15.5 | 1.469 | 0.02992 | -0.062 | 49.106
16 | 1.432 | 0.03218 | -0.062 | 44.509
16.5 | 1.384 | 0.03524 | -0.062 | 39.268
17 | 1.324 | 0.03897 | -0.063 | 33.986
17.5 | 1.258 | 0.0434 | -0.063 | 28.979
18 | 1.183 | 0.04925 | -0.063 | 24.03

## 142. Re 18M Mach 0.25 (2)
BIGFOIL.COM POLAR EXPORT
NACA63-318 a=0.6
NACA63-318 a=0.6 |  |  |  | Cl Max: | 1.7301 | at alpha= | 20 | deg
XFOIL ncrit=9 |  |  |  | L/D Max: | 141.076 | at alpha= | 4 | deg
Re: | 18000000 |  |  | Cd Min: | 0.07243 | at alpha= | 20 | deg
Mach: | 0.25 |  |  | Cl=0 at alpha= | -2.1274 | deg
|  |  |  | @ Cl=0.1, Cd= | 0.0043135
|  |  |  | @ Cl=0.4, Cd= | 0.0041705
|  |  |  | @ Cl=0.6, Cd= | 0.0046464
alpha (deg) | Cl | Cd | Cm | Cl/Cd
-20 | -1.5842 | 0.04828 | -0.0735 | -32.8128
-19.5 | -1.585 | 0.04265 | -0.0747 | -37.163
-18.5 | -1.5774 | 0.03315 | -0.0751 | -47.5837
-18 | -1.567 | 0.02938 | -0.0743 | -53.3356
-17.5 | -1.5524 | 0.0261 | -0.073 | -59.4789
-17 | -1.534 | 0.02321 | -0.0714 | -66.0922
-16.5 | -1.512 | 0.02075 | -0.0695 | -72.8675
-16 | -1.4902 | 0.01847 | -0.0671 | -80.6822
-15.5 | -1.4694 | 0.01643 | -0.064 | -89.434
-15 | -1.4466 | 0.01482 | -0.0603 | -97.6113
-14.5 | -1.4305 | 0.01351 | -0.0546 | -105.8845
-14 | -1.406 | 0.01274 | -0.0488 | -110.3611
-13.5 | -1.3598 | 0.01208 | -0.0463 | -112.5662
-13 | -1.3089 | 0.0115 | -0.0444 | -113.8174
-12.5 | -1.2563 | 0.01092 | -0.0428 | -115.0458
-12 | -1.2022 | 0.01036 | -0.0415 | -116.0425
-11.5 | -1.146 | 0.00985 | -0.0406 | -116.3452
-11 | -1.0881 | 0.00942 | -0.0399 | -115.5096
-10.5 | -1.0291 | 0.00905 | -0.0395 | -113.7127
-10 | -0.9697 | 0.00867 | -0.0392 | -111.8454
-9.5 | -0.9103 | 0.00829 | -0.039 | -109.807
-9 | -0.8498 | 0.00796 | -0.0389 | -106.7588
-8.5 | -0.7888 | 0.0077 | -0.0391 | -102.4416
-8 | -0.7279 | 0.00739 | -0.0393 | -98.498
-7.5 | -0.6664 | 0.00715 | -0.0396 | -93.2028
-7 | -0.6049 | 0.00692 | -0.04 | -87.4133
-6.5 | -0.543 | 0.0067 | -0.0404 | -81.0448
-6 | -0.4811 | 0.00649 | -0.041 | -74.1294
-5.5 | -0.419 | 0.00628 | -0.0416 | -66.7197
-5 | -0.3569 | 0.00609 | -0.0423 | -58.6043
-4.5 | -0.2951 | 0.00583 | -0.0429 | -50.6175
-4 | -0.2331 | 0.00561 | -0.0437 | -41.5508
-3.5 | -0.1708 | 0.0054 | -0.0445 | -31.6296
-3 | -0.1085 | 0.00521 | -0.0453 | -20.8253
-2.5 | -0.0462 | 0.00499 | -0.0462 | -9.2585
-2 | 0.0158 | 0.00472 | -0.0472 | 3.3475
-1.5 | 0.0776 | 0.00436 | -0.0481 | 17.7982
-1 | 0.1402 | 0.00423 | -0.0491 | 33.1442
-0.5 | 0.203 | 0.0042 | -0.0501 | 48.3333
0 | 0.266 | 0.00413 | -0.0512 | 64.4068
0.5 | 0.329 | 0.00412 | -0.0522 | 79.8544
1 | 0.3918 | 0.00416 | -0.0532 | 94.1827
1.5 | 0.4545 | 0.00424 | -0.0542 | 107.1934
2 | 0.517 | 0.00436 | -0.0551 | 118.578
2.5 | 0.5785 | 0.00458 | -0.0559 | 126.31
3 | 0.64 | 0.00477 | -0.0567 | 134.1719
3.5 | 0.7011 | 0.00501 | -0.0574 | 139.9401
4 | 0.7604 | 0.00539 | -0.0578 | 141.0761
4.5 | 0.8159 | 0.00607 | -0.0577 | 134.4152
5 | 0.8721 | 0.0066 | -0.0576 | 132.1364
5.5 | 0.9287 | 0.00705 | -0.0575 | 131.7305
6 | 0.985 | 0.00746 | -0.0574 | 132.0375
6.5 | 1.04 | 0.00792 | -0.0569 | 131.3131
7 | 1.093 | 0.00841 | -0.0561 | 129.9643
7.5 | 1.1432 | 0.00898 | -0.0548 | 127.3051
8 | 1.1919 | 0.00951 | -0.0533 | 125.3312
8.5 | 1.239 | 0.01001 | -0.0514 | 123.7762
9 | 1.2758 | 0.0105 | -0.0476 | 121.5048
9.5 | 1.2975 | 0.01126 | -0.0416 | 115.2309
10.5 | 1.3599 | 0.01316 | -0.0342 | 103.3359
11 | 1.3925 | 0.01426 | -0.0311 | 97.6508
11.5 | 1.4224 | 0.01558 | -0.028 | 91.2965
12 | 1.4514 | 0.01705 | -0.0249 | 85.1261
12.5 | 1.4773 | 0.01875 | -0.0218 | 78.7893
13 | 1.5044 | 0.02048 | -0.0191 | 73.457
13.5 | 1.5293 | 0.02243 | -0.0163 | 68.181
14.5 | 1.5778 | 0.02691 | -0.0121 | 58.6325
15 | 1.6019 | 0.0295 | -0.0103 | 54.3017
15.5 | 1.6239 | 0.03237 | -0.0086 | 50.1668
16 | 1.6407 | 0.03572 | -0.007 | 45.9323
16.5 | 1.6582 | 0.03916 | -0.0056 | 42.3442
17 | 1.6755 | 0.04271 | -0.0044 | 39.2297
17.5 | 1.6915 | 0.04655 | -0.0034 | 36.3373
18 | 1.7031 | 0.05093 | -0.0028 | 33.44
18.5 | 1.7106 | 0.05594 | -0.0026 | 30.5792
19 | 1.7162 | 0.06131 | -0.0028 | 27.9922
19.5 | 1.7243 | 0.06668 | -0.0033 | 25.8593
20 | 1.7301 | 0.07243 | -0.0043 | 23.8865

## 143. Re 18M Mach 0.50 (1)
BIGFOIL.COM POLAR EXPORT
NACA63-318 a=0.6
NACA63-318 a=0.6 |  |  |  | Cl Max: | 1.381 | at alpha= | 9.5 | deg
JavaFoil+Calcfoil stall+Eppler ext transition |  |  |  | L/D Max: | 102.909 | at alpha= | 4 | deg
Re: | 18000000 |  |  | Cd Min: | 0.00568 | at alpha= | 0 | deg
Mach: | 0.5 |  |  | Cl=0 at alpha= | -2.0986 | deg
|  |  |  | @ Cl=0.1, Cd= | 0.0058264
|  |  |  | @ Cl=0.4, Cd= | 0.0058213
|  |  |  | @ Cl=0.6, Cd= | 0.0065271
alpha (deg) | Cl | Cd | Cm | Cl/Cd
-20 | -1.021 | 0.19013 | -0.014 | -5.369
-19.5 | -0.992 | 0.18821 | -0.015 | -5.272
-19 | -0.963 | 0.18331 | -0.015 | -5.254
-18.5 | -0.937 | 0.16675 | -0.015 | -5.621
-18 | -0.908 | 0.15977 | -0.015 | -5.684
-17.5 | -0.879 | 0.15843 | -0.016 | -5.547
-17 | -0.85 | 0.14793 | -0.016 | -5.746
-16.5 | -0.824 | 0.13162 | -0.017 | -6.262
-16 | -0.795 | 0.12425 | -0.017 | -6.402
-15.5 | -0.766 | 0.12044 | -0.017 | -6.358
-15 | -0.736 | 0.11534 | -0.017 | -6.378
-14.5 | -0.721 | 0.09253 | -0.02 | -7.79
-14 | -0.69 | 0.0898 | -0.02 | -7.681
-13.5 | -0.723 | 0.04053 | -0.027 | -17.842
-13 | -0.705 | 0.03123 | -0.029 | -22.58
-12.5 | -0.597 | 0.08479 | -0.019 | -7.036
-12 | -0.589 | 0.06179 | -0.025 | -9.531
-11.5 | -0.611 | 0.02742 | -0.031 | -22.274
-11 | -0.591 | 0.02046 | -0.033 | -28.911
-10.5 | -0.542 | 0.02785 | -0.032 | -19.459
-10 | -0.722 | 0.01769 | -0.034 | -40.803
-9.5 | -0.813 | 0.01486 | -0.036 | -54.708
-9 | -0.82 | 0.01296 | -0.037 | -63.241
-8.5 | -0.799 | 0.01156 | -0.038 | -69.157
-8 | -0.764 | 0.01053 | -0.039 | -72.524
-7.5 | -0.718 | 0.0098 | -0.04 | -73.261
-7 | -0.667 | 0.00923 | -0.041 | -72.268
-6.5 | -0.61 | 0.00848 | -0.042 | -71.917
-6 | -0.545 | 0.00811 | -0.043 | -67.229
-5.5 | -0.478 | 0.00778 | -0.043 | -61.478
-5 | -0.41 | 0.00745 | -0.044 | -55.021
-4.5 | -0.341 | 0.00723 | -0.045 | -47.096
-4 | -0.271 | 0.00678 | -0.046 | -39.933
-3.5 | -0.2 | 0.0066 | -0.046 | -30.287
-3 | -0.129 | 0.00645 | -0.047 | -19.95
-2.5 | -0.057 | 0.00627 | -0.048 | -9.152
-2 | 0.014 | 0.00603 | -0.049 | 2.363
-1.5 | 0.086 | 0.00584 | -0.049 | 14.724
-1 | 0.158 | 0.00577 | -0.05 | 27.361
-0.5 | 0.23 | 0.00577 | -0.051 | 39.784
0 | 0.301 | 0.00568 | -0.052 | 53.04
0.5 | 0.373 | 0.00578 | -0.052 | 64.572
1 | 0.445 | 0.00589 | -0.053 | 75.471
1.5 | 0.516 | 0.00616 | -0.054 | 83.867
2 | 0.588 | 0.00646 | -0.055 | 91.012
2.5 | 0.656 | 0.00684 | -0.056 | 95.853
3 | 0.727 | 0.00717 | -0.056 | 101.274
3.5 | 0.789 | 0.00771 | -0.056 | 102.417
4 | 0.855 | 0.00831 | -0.057 | 102.909
4.5 | 0.921 | 0.00902 | -0.057 | 102.028
5 | 0.985 | 0.00974 | -0.058 | 101.118
5.5 | 1.048 | 0.01041 | -0.059 | 100.669
6 | 1.109 | 0.01105 | -0.059 | 100.348
6.5 | 1.167 | 0.01187 | -0.06 | 98.32
7 | 1.22 | 0.01341 | -0.06 | 91
7.5 | 1.271 | 0.01435 | -0.061 | 88.556
8 | 1.316 | 0.01533 | -0.061 | 85.802
8.5 | 1.353 | 0.01658 | -0.062 | 81.626
9 | 1.378 | 0.01789 | -0.062 | 77.027
9.5 | 1.381 | 0.01938 | -0.063 | 71.24
10 | 1.348 | 0.02118 | -0.063 | 63.643
10.5 | 1.22 | 0.02423 | -0.063 | 50.364
11 | 0.859 | 0.03177 | -0.063 | 27.021
11.5 | 0.897 | 0.02997 | -0.064 | 29.928
12 | 0.93 | 0.02941 | -0.065 | 31.63
12.5 | 0.957 | 0.03326 | -0.065 | 28.784
13 | 0.982 | 0.03806 | -0.065 | 25.812
13.5 | 1.012 | 0.03964 | -0.065 | 25.522
14 | 1.037 | 0.04463 | -0.065 | 23.234
14.5 | 1.039 | 0.06027 | -0.063 | 17.242

## 144. Re 18M Mach 0.50 (2)
BIGFOIL.COM POLAR EXPORT
NACA63-318 a=0.6
NACA63-318 a=0.6 |  |  |  | Cl Max: | 1.5394 | at alpha= | 14 | deg
XFOIL ncrit=9 |  |  |  | L/D Max: | 157.758 | at alpha= | 4 | deg
Re: | 18000000 |  |  | Cd Min: | 0.09126 | at alpha= | -15.5 | deg
Mach: | 0.5 |  |  | Cl=0 at alpha= | -2.1374 | deg
|  |  |  | @ Cl=0.1, Cd= | 0.0044672
|  |  |  | @ Cl=0.4, Cd= | 0.0042357
|  |  |  | @ Cl=0.6, Cd= | 0.0044344
alpha (deg) | Cl | Cd | Cm | Cl/Cd
-15.5 | -0.9174 | 0.09126 | -0.0652 | -10.0526
-15 | -0.9363 | 0.08022 | -0.0728 | -11.6717
-14.5 | -0.9591 | 0.0694 | -0.08 | -13.8199
-14 | -0.9844 | 0.05918 | -0.0862 | -16.634
-13.5 | -1.0116 | 0.0497 | -0.0911 | -20.3541
-13 | -1.0403 | 0.04107 | -0.0942 | -25.3299
-12.5 | -1.0698 | 0.03346 | -0.0952 | -31.9725
-12 | -1.0999 | 0.02668 | -0.0942 | -41.2256
-11.5 | -1.123 | 0.02086 | -0.0912 | -53.8351
-11 | -1.1382 | 0.01602 | -0.0864 | -71.0487
-10.5 | -1.1423 | 0.01278 | -0.0789 | -89.3818
-10 | -1.129 | 0.01126 | -0.069 | -100.2664
-9.5 | -1.0708 | 0.01027 | -0.0638 | -104.2648
-9 | -1.0029 | 0.00958 | -0.0601 | -104.6868
-8.5 | -0.9315 | 0.00899 | -0.0573 | -103.6151
-8 | -0.8582 | 0.00852 | -0.0552 | -100.7277
-7.5 | -0.784 | 0.00813 | -0.0536 | -96.433
-7 | -0.71 | 0.00774 | -0.0524 | -91.7313
-6.5 | -0.6359 | 0.00742 | -0.0515 | -85.7008
-6 | -0.562 | 0.0071 | -0.051 | -79.1549
-5.5 | -0.488 | 0.00685 | -0.0508 | -71.2409
-5 | -0.4144 | 0.00659 | -0.0508 | -62.8832
-4.5 | -0.3414 | 0.00632 | -0.0509 | -54.019
-4 | -0.2693 | 0.00598 | -0.0512 | -45.0334
-3.5 | -0.1968 | 0.00571 | -0.0517 | -34.4658
-3 | -0.1242 | 0.00546 | -0.0524 | -22.7473
-2.5 | -0.052 | 0.0052 | -0.0532 | -10
-2 | 0.0197 | 0.00485 | -0.0541 | 4.0619
-1.5 | 0.0911 | 0.00448 | -0.055 | 20.3348
-0.5 | 0.2371 | 0.00427 | -0.0573 | 55.5269
0 | 0.3102 | 0.00422 | -0.0584 | 73.5071
0.5 | 0.3836 | 0.00422 | -0.0596 | 90.9005
1 | 0.4567 | 0.00429 | -0.0607 | 106.4569
1.5 | 0.5305 | 0.00433 | -0.0618 | 122.5173
2 | 0.6037 | 0.00444 | -0.0627 | 135.9685
2.5 | 0.6758 | 0.00463 | -0.0635 | 145.9611
3 | 0.7472 | 0.0049 | -0.064 | 152.4898
3.5 | 0.8178 | 0.0052 | -0.0644 | 157.2692
4 | 0.8866 | 0.00562 | -0.0642 | 157.758
4.5 | 0.9497 | 0.00627 | -0.0632 | 151.4673
5 | 1.0029 | 0.00726 | -0.0606 | 138.1405
5.5 | 1.0589 | 0.00793 | -0.058 | 133.5309
6 | 1.1091 | 0.00865 | -0.0544 | 128.2197
6.5 | 1.1293 | 0.00953 | -0.046 | 118.4995
8 | 1.2048 | 0.01466 | -0.0285 | 82.1828
8.5 | 1.2363 | 0.01657 | -0.024 | 74.6107
9 | 1.2708 | 0.01851 | -0.02 | 68.6548
9.5 | 1.302 | 0.02072 | -0.016 | 62.8378
10 | 1.3348 | 0.02301 | -0.0122 | 58.0096
10.5 | 1.3658 | 0.02558 | -0.0086 | 53.3933
11 | 1.3975 | 0.02833 | -0.0052 | 49.3293
11.5 | 1.4258 | 0.03147 | -0.002 | 45.3066
12 | 1.4546 | 0.03481 | 0.001 | 41.7868
12.5 | 1.4797 | 0.03853 | 0.0038 | 38.4038
13 | 1.507 | 0.04234 | 0.0063 | 35.5928
13.5 | 1.5289 | 0.04674 | 0.0087 | 32.7107
14 | 1.5394 | 0.05226 | 0.0105 | 29.4566
14.5 | 1.5373 | 0.05907 | 0.0116 | 26.0251

## 145. Re 20M Mach 0.00 (1)
BIGFOIL.COM POLAR EXPORT
NACA63-318 a=0.6
NACA63-318 a=0.6 |  |  |  | Cl Max: | 1.614 | at alpha= | 15 | deg
JavaFoil+Calcfoil stall+Eppler ext transition |  |  |  | L/D Max: | 118.514 | at alpha= | 6.5 | deg
Re: | 20000000 |  |  | Cd Min: | 0.00546 | at alpha= | -0.5 | deg
Mach: | 0 |  |  | Cl=0 at alpha= | -2.0968 | deg
|  |  |  | @ Cl=0.1, Cd= | 0.0055339
|  |  |  | @ Cl=0.4, Cd= | 0.0056539
|  |  |  | @ Cl=0.6, Cd= | 0.00618
alpha (deg) | Cl | Cd | Cm | Cl/Cd
-20 | -1.125 | 0.06855 | -0.017 | -16.409
-19.5 | -1.151 | 0.05971 | -0.018 | -19.279
-19 | -1.179 | 0.04982 | -0.018 | -23.662
-18.5 | -1.203 | 0.04178 | -0.019 | -28.784
-18 | -1.22 | 0.0368 | -0.02 | -33.136
-17.5 | -1.235 | 0.0319 | -0.021 | -38.705
-17 | -1.244 | 0.02806 | -0.021 | -44.335
-16.5 | -1.246 | 0.02536 | -0.022 | -49.14
-16 | -1.245 | 0.02295 | -0.023 | -54.241
-15.5 | -1.241 | 0.02039 | -0.024 | -60.868
-15 | -1.23 | 0.01861 | -0.024 | -66.113
-14.5 | -1.214 | 0.01704 | -0.025 | -71.259
-14 | -1.193 | 0.01564 | -0.026 | -76.304
-13.5 | -1.169 | 0.01419 | -0.026 | -82.384
-13 | -1.141 | 0.01315 | -0.027 | -86.823
-12.5 | -1.111 | 0.01213 | -0.028 | -91.609
-12 | -1.077 | 0.01133 | -0.029 | -95.09
-11.5 | -1.041 | 0.01082 | -0.029 | -96.275
-11 | -1.003 | 0.01015 | -0.03 | -98.765
-10.5 | -0.968 | 0.00932 | -0.031 | -103.842
-10 | -0.92 | 0.00889 | -0.032 | -103.421
-9.5 | -0.87 | 0.0086 | -0.032 | -101.127
-9 | -0.818 | 0.00823 | -0.033 | -99.405
-8.5 | -0.764 | 0.00797 | -0.034 | -95.904
-8 | -0.709 | 0.00774 | -0.034 | -91.673
-7.5 | -0.653 | 0.00751 | -0.035 | -86.954
-7 | -0.596 | 0.00733 | -0.036 | -81.219
-6.5 | -0.537 | 0.00715 | -0.036 | -75.122
-6 | -0.478 | 0.00696 | -0.037 | -68.716
-5.5 | -0.418 | 0.00682 | -0.038 | -61.308
-5 | -0.357 | 0.00665 | -0.038 | -53.718
-4.5 | -0.296 | 0.00652 | -0.039 | -45.487
-4 | -0.235 | 0.00618 | -0.039 | -38.04
-3.5 | -0.173 | 0.00608 | -0.04 | -28.527
-3 | -0.112 | 0.00598 | -0.041 | -18.688
-2.5 | -0.05 | 0.00584 | -0.041 | -8.513
-2 | 0.012 | 0.00569 | -0.042 | 2.167
-1.5 | 0.075 | 0.00555 | -0.043 | 13.418
-1 | 0.137 | 0.00551 | -0.043 | 24.823
-0.5 | 0.199 | 0.00546 | -0.044 | 36.399
0 | 0.261 | 0.00551 | -0.045 | 47.353
0.5 | 0.323 | 0.00548 | -0.045 | 58.936
1 | 0.385 | 0.00562 | -0.046 | 68.521
1.5 | 0.447 | 0.00576 | -0.047 | 77.58
2 | 0.509 | 0.00592 | -0.047 | 85.956
2.5 | 0.569 | 0.00609 | -0.048 | 93.471
3 | 0.631 | 0.00627 | -0.049 | 100.605
3.5 | 0.692 | 0.00656 | -0.049 | 105.436
4 | 0.753 | 0.00692 | -0.05 | 108.814
4.5 | 0.814 | 0.00723 | -0.051 | 112.558
5 | 0.875 | 0.00768 | -0.051 | 113.909
5.5 | 0.934 | 0.00799 | -0.052 | 116.988
6 | 0.993 | 0.00842 | -0.053 | 117.95
6.5 | 1.043 | 0.0088 | -0.053 | 118.514
7 | 1.095 | 0.00952 | -0.053 | 114.972
7.5 | 1.146 | 0.01013 | -0.054 | 113.14
8 | 1.198 | 0.0106 | -0.054 | 112.997
8.5 | 1.248 | 0.01108 | -0.055 | 112.591
9 | 1.295 | 0.01164 | -0.055 | 111.285
9.5 | 1.34 | 0.01221 | -0.056 | 109.732
10 | 1.382 | 0.01284 | -0.056 | 107.631
10.5 | 1.422 | 0.01353 | -0.057 | 105.035
11 | 1.459 | 0.01424 | -0.057 | 102.389
11.5 | 1.492 | 0.01501 | -0.057 | 99.414
12 | 1.523 | 0.01592 | -0.058 | 95.703
12.5 | 1.551 | 0.01681 | -0.058 | 92.256
13 | 1.572 | 0.01779 | -0.059 | 88.373
13.5 | 1.589 | 0.01896 | -0.059 | 83.785
14 | 1.601 | 0.02017 | -0.06 | 79.39
14.5 | 1.61 | 0.02152 | -0.06 | 74.818
15 | 1.614 | 0.02293 | -0.06 | 70.399
15.5 | 1.614 | 0.02448 | -0.061 | 65.92
16 | 1.61 | 0.02597 | -0.061 | 62
16.5 | 1.6 | 0.02776 | -0.061 | 57.621
17 | 1.584 | 0.02955 | -0.062 | 53.624
17.5 | 1.565 | 0.03145 | -0.062 | 49.751
18 | 1.541 | 0.03383 | -0.062 | 45.56
18.5 | 1.514 | 0.03656 | -0.062 | 41.421
19 | 1.485 | 0.03947 | -0.063 | 37.611
19.5 | 1.452 | 0.04293 | -0.063 | 33.82
20 | 1.418 | 0.04606 | -0.063 | 30.785

## 146. Re 20M Mach 0.00 (2)
BIGFOIL.COM POLAR EXPORT
NACA63-318 a=0.6
NACA63-318 a=0.6 |  |  |  | Cl Max: | 1.7798 | at alpha= | 20 | deg
XFOIL ncrit=9 |  |  |  | L/D Max: | 134.436 | at alpha= | 4 | deg
Re: | 20000000 |  |  | Cd Min: | 0.05164 | at alpha= | 20 | deg
Mach: | 0 |  |  | Cl=0 at alpha= | -2.1244 | deg
|  |  |  | @ Cl=0.1, Cd= | 0.0043428
|  |  |  | @ Cl=0.4, Cd= | 0.0041656
|  |  |  | @ Cl=0.6, Cd= | 0.0047463
alpha (deg) | Cl | Cd | Cm | Cl/Cd
-20 | -1.6608 | 0.02829 | -0.06 | -58.7063
-19.5 | -1.6489 | 0.02533 | -0.0592 | -65.0967
-19 | -1.6334 | 0.02277 | -0.0581 | -71.7347
-18.5 | -1.6146 | 0.02059 | -0.0567 | -78.4167
-18 | -1.594 | 0.01868 | -0.055 | -85.3319
-17.5 | -1.5723 | 0.01702 | -0.0529 | -92.3796
-17 | -1.5506 | 0.01559 | -0.0502 | -99.4612
-16.5 | -1.5318 | 0.01434 | -0.0466 | -106.8201
-16 | -1.5208 | 0.01342 | -0.0404 | -113.3234
-15.5 | -1.488 | 0.01274 | -0.0374 | -116.7975
-15 | -1.4458 | 0.01215 | -0.0359 | -118.9959
-14.5 | -1.4001 | 0.01161 | -0.0348 | -120.5943
-14 | -1.3516 | 0.01114 | -0.0341 | -121.3285
-13.5 | -1.3015 | 0.01071 | -0.0337 | -121.5219
-13 | -1.2508 | 0.01023 | -0.0333 | -122.2678
-12.5 | -1.1993 | 0.00976 | -0.033 | -122.8791
-12 | -1.1459 | 0.00938 | -0.033 | -122.1642
-11.5 | -1.0914 | 0.00903 | -0.0331 | -120.8638
-11 | -1.0361 | 0.00872 | -0.0333 | -118.8188
-10.5 | -0.9806 | 0.0084 | -0.0336 | -116.7381
-10 | -0.9247 | 0.00805 | -0.0338 | -114.8696
-9.5 | -0.868 | 0.00778 | -0.0343 | -111.5681
-9 | -0.8106 | 0.00754 | -0.0348 | -107.5066
-8.5 | -0.7532 | 0.00728 | -0.0353 | -103.4615
-8 | -0.6954 | 0.00705 | -0.0359 | -98.6383
-7.5 | -0.637 | 0.00684 | -0.0365 | -93.1287
-7 | -0.5786 | 0.00663 | -0.0372 | -87.27
-6.5 | -0.5197 | 0.00645 | -0.0379 | -80.5736
-6 | -0.4608 | 0.00626 | -0.0386 | -73.6102
-5.5 | -0.4016 | 0.00608 | -0.0394 | -66.0526
-5 | -0.3423 | 0.0059 | -0.0402 | -58.0169
-4.5 | -0.2832 | 0.00567 | -0.041 | -49.9471
-4 | -0.2238 | 0.00547 | -0.0418 | -40.9141
-3.5 | -0.1642 | 0.00528 | -0.0426 | -31.0985
-3 | -0.1045 | 0.0051 | -0.0435 | -20.4902
-2.5 | -0.0447 | 0.00491 | -0.0444 | -9.1039
-1.5 | 0.0743 | 0.00442 | -0.0463 | 16.81
-1 | 0.1342 | 0.00424 | -0.0473 | 31.6509
-0.5 | 0.1945 | 0.00417 | -0.0483 | 46.6427
0 | 0.2547 | 0.00413 | -0.0493 | 61.6707
0.5 | 0.3151 | 0.00409 | -0.0503 | 77.0416
1 | 0.3752 | 0.00412 | -0.0512 | 91.068
1.5 | 0.435 | 0.00423 | -0.0522 | 102.8369
2 | 0.4946 | 0.00438 | -0.0531 | 112.9224
2.5 | 0.5535 | 0.00458 | -0.0539 | 120.8515
3 | 0.6122 | 0.00479 | -0.0547 | 127.8079
3.5 | 0.6703 | 0.00507 | -0.0554 | 132.2091
4 | 0.7273 | 0.00541 | -0.0559 | 134.4362
4.5 | 0.7807 | 0.00609 | -0.056 | 128.1938
5 | 0.8367 | 0.00643 | -0.0564 | 130.1244
5.5 | 0.8919 | 0.00681 | -0.0566 | 130.9692
6 | 0.9465 | 0.00719 | -0.0568 | 131.6412
6.5 | 1.001 | 0.00755 | -0.0569 | 132.5828
7 | 1.0538 | 0.00795 | -0.0568 | 132.5535
7.5 | 1.105 | 0.00843 | -0.0564 | 131.0795
8 | 1.1555 | 0.00887 | -0.0559 | 130.2706
8.5 | 1.2056 | 0.00928 | -0.0554 | 129.9138
9 | 1.2543 | 0.00968 | -0.0546 | 129.5764
9.5 | 1.3009 | 0.01011 | -0.0535 | 128.6746
10 | 1.3457 | 0.01053 | -0.0521 | 127.7968
10.5 | 1.3745 | 0.01102 | -0.0477 | 124.7278
11 | 1.3987 | 0.01169 | -0.0429 | 119.6493
11.5 | 1.4273 | 0.01249 | -0.0395 | 114.2754
12 | 1.4551 | 0.01347 | -0.0363 | 108.0252
12.5 | 1.4833 | 0.01455 | -0.0334 | 101.945
13 | 1.5096 | 0.0158 | -0.0305 | 95.5443
13.5 | 1.5378 | 0.01705 | -0.0281 | 90.1935
14 | 1.5645 | 0.01843 | -0.0257 | 84.8888
14.5 | 1.5847 | 0.02018 | -0.0229 | 78.5282
15 | 1.6097 | 0.02179 | -0.021 | 73.8733
15.5 | 1.6333 | 0.02372 | -0.0192 | 68.8575
16 | 1.6559 | 0.02588 | -0.0175 | 63.9838
16.5 | 1.6752 | 0.02838 | -0.016 | 59.0275
17 | 1.6933 | 0.03111 | -0.0146 | 54.4294
17.5 | 1.7121 | 0.03386 | -0.0134 | 50.5641
18 | 1.7299 | 0.03682 | -0.0125 | 46.9826
18.5 | 1.7455 | 0.04004 | -0.0116 | 43.5939
19 | 1.7597 | 0.04352 | -0.011 | 40.4343
19.5 | 1.7716 | 0.04732 | -0.0106 | 37.4387
20 | 1.7798 | 0.05164 | -0.0105 | 34.4655

## 147. Re 20M Mach 0.10 (1)
BIGFOIL.COM POLAR EXPORT
NACA63-318 a=0.6
NACA63-318 a=0.6 |  |  |  | Cl Max: | 1.602 | at alpha= | 15 | deg
JavaFoil+Calcfoil stall+Eppler ext transition |  |  |  | L/D Max: | 117.896 | at alpha= | 6.5 | deg
Re: | 20000000 |  |  | Cd Min: | 0.00546 | at alpha= | -0.5 | deg
Mach: | 0.1 |  |  | Cl=0 at alpha= | -2.0968 | deg
|  |  |  | @ Cl=0.1, Cd= | 0.0055239
|  |  |  | @ Cl=0.4, Cd= | 0.0056752
|  |  |  | @ Cl=0.6, Cd= | 0.0061803
alpha (deg) | Cl | Cd | Cm | Cl/Cd
-20 | -1.075 | 0.07564 | -0.017 | -14.205
-19.5 | -1.1 | 0.06943 | -0.017 | -15.846
-19 | -1.135 | 0.05631 | -0.018 | -20.152
-18.5 | -1.166 | 0.04594 | -0.019 | -25.376
-18 | -1.189 | 0.03924 | -0.02 | -30.297
-17.5 | -1.208 | 0.03407 | -0.021 | -35.447
-17 | -1.222 | 0.02951 | -0.021 | -41.413
-16.5 | -1.227 | 0.02658 | -0.022 | -46.185
-16 | -1.229 | 0.02398 | -0.023 | -51.252
-15.5 | -1.228 | 0.02119 | -0.024 | -57.974
-15 | -1.22 | 0.01926 | -0.024 | -63.35
-14.5 | -1.206 | 0.01759 | -0.025 | -68.571
-14 | -1.187 | 0.0162 | -0.026 | -73.295
-13.5 | -1.165 | 0.01457 | -0.026 | -79.968
-13 | -1.138 | 0.01347 | -0.027 | -84.523
-12.5 | -1.109 | 0.0124 | -0.028 | -89.437
-12 | -1.076 | 0.01155 | -0.029 | -93.188
-11.5 | -1.041 | 0.01073 | -0.029 | -97.077
-11 | -1.003 | 0.01002 | -0.03 | -100.192
-10.5 | -0.963 | 0.00935 | -0.031 | -103.08
-10 | -0.923 | 0.00901 | -0.032 | -102.417
-9.5 | -0.873 | 0.00863 | -0.032 | -101.109
-9 | -0.821 | 0.00833 | -0.033 | -98.515
-8.5 | -0.767 | 0.00799 | -0.034 | -96.065
-8 | -0.712 | 0.00776 | -0.034 | -91.836
-7.5 | -0.656 | 0.00757 | -0.035 | -86.605
-7 | -0.598 | 0.00734 | -0.036 | -81.501
-6.5 | -0.54 | 0.00716 | -0.036 | -75.385
-6 | -0.48 | 0.00696 | -0.037 | -68.977
-5.5 | -0.42 | 0.00682 | -0.038 | -61.593
-5 | -0.359 | 0.00668 | -0.038 | -53.774
-4.5 | -0.298 | 0.0065 | -0.039 | -45.789
-4 | -0.236 | 0.00616 | -0.04 | -38.324
-3.5 | -0.174 | 0.0061 | -0.04 | -28.565
-3 | -0.112 | 0.00602 | -0.041 | -18.656
-2.5 | -0.05 | 0.00584 | -0.042 | -8.551
-2 | 0.012 | 0.00569 | -0.042 | 2.18
-1.5 | 0.075 | 0.00554 | -0.043 | 13.507
-1 | 0.137 | 0.0055 | -0.044 | 24.974
-0.5 | 0.2 | 0.00546 | -0.044 | 36.606
0 | 0.262 | 0.00551 | -0.045 | 47.644
0.5 | 0.325 | 0.00547 | -0.046 | 59.315
1 | 0.387 | 0.00565 | -0.046 | 68.534
1.5 | 0.449 | 0.00577 | -0.047 | 77.929
2 | 0.512 | 0.00592 | -0.048 | 86.425
2.5 | 0.572 | 0.00609 | -0.048 | 93.929
3 | 0.634 | 0.00629 | -0.049 | 100.817
3.5 | 0.695 | 0.00662 | -0.05 | 104.984
4 | 0.757 | 0.00696 | -0.05 | 108.813
4.5 | 0.818 | 0.00732 | -0.051 | 111.769
5 | 0.879 | 0.00769 | -0.052 | 114.238
5.5 | 0.939 | 0.00808 | -0.052 | 116.217
6 | 0.998 | 0.00853 | -0.053 | 116.938
6.5 | 1.047 | 0.00888 | -0.053 | 117.896
7 | 1.099 | 0.00961 | -0.053 | 114.341
7.5 | 1.151 | 0.01023 | -0.054 | 112.557
8 | 1.202 | 0.0107 | -0.054 | 112.341
8.5 | 1.252 | 0.0112 | -0.055 | 111.809
9 | 1.3 | 0.01177 | -0.055 | 110.403
9.5 | 1.344 | 0.01236 | -0.056 | 108.759
10 | 1.386 | 0.013 | -0.056 | 106.575
10.5 | 1.425 | 0.01372 | -0.057 | 103.852
11 | 1.461 | 0.01446 | -0.057 | 101.062
11.5 | 1.494 | 0.01525 | -0.058 | 98.025
12 | 1.524 | 0.01617 | -0.058 | 94.26
12.5 | 1.55 | 0.0171 | -0.059 | 90.696
13 | 1.57 | 0.01822 | -0.059 | 86.137
13.5 | 1.585 | 0.01933 | -0.059 | 81.972
14 | 1.595 | 0.02063 | -0.06 | 77.321
14.5 | 1.601 | 0.02199 | -0.06 | 72.821
15 | 1.602 | 0.02345 | -0.061 | 68.328
15.5 | 1.599 | 0.02509 | -0.061 | 63.744
16 | 1.591 | 0.02682 | -0.061 | 59.33
16.5 | 1.577 | 0.02853 | -0.062 | 55.294
17 | 1.557 | 0.03041 | -0.062 | 51.218
17.5 | 1.534 | 0.03243 | -0.062 | 47.281
18 | 1.505 | 0.03497 | -0.062 | 43.038
18.5 | 1.473 | 0.0379 | -0.063 | 38.861
19 | 1.438 | 0.04109 | -0.063 | 35
19.5 | 1.4 | 0.04494 | -0.063 | 31.152
20 | 1.361 | 0.04846 | -0.063 | 28.085

## 148. Re 20M Mach 0.10 (2)
BIGFOIL.COM POLAR EXPORT
NACA63-318 a=0.6
NACA63-318 a=0.6 |  |  |  | Cl Max: | 1.7732 | at alpha= | 20 | deg
XFOIL ncrit=9 |  |  |  | L/D Max: | 135.63 | at alpha= | 4 | deg
Re: | 20000000 |  |  | Cd Min: | 0.05461 | at alpha= | 20 | deg
Mach: | 0.1 |  |  | Cl=0 at alpha= | -2.1258 | deg
|  |  |  | @ Cl=0.1, Cd= | 0.004339
|  |  |  | @ Cl=0.4, Cd= | 0.0041569
|  |  |  | @ Cl=0.6, Cd= | 0.0047389
alpha (deg) | Cl | Cd | Cm | Cl/Cd
-20 | -1.6523 | 0.03077 | -0.063 | -53.6984
-19.5 | -1.6439 | 0.02736 | -0.0623 | -60.0841
-19 | -1.6307 | 0.02447 | -0.0613 | -66.6408
-18.5 | -1.6132 | 0.02202 | -0.06 | -73.2607
-18 | -1.5934 | 0.01987 | -0.0584 | -80.1912
-17.5 | -1.5723 | 0.01799 | -0.0564 | -87.3986
-17 | -1.5494 | 0.01642 | -0.054 | -94.3605
-16.5 | -1.5284 | 0.01501 | -0.0509 | -101.8254
-16 | -1.5115 | 0.01386 | -0.0463 | -109.0548
-15.5 | -1.4948 | 0.01308 | -0.0405 | -114.2813
-15 | -1.4548 | 0.01242 | -0.0384 | -117.1337
-14.5 | -1.4104 | 0.01182 | -0.0369 | -119.3232
-14 | -1.3621 | 0.01132 | -0.036 | -120.3269
-13.5 | -1.3118 | 0.01086 | -0.0353 | -120.7919
-13 | -1.2606 | 0.01039 | -0.0347 | -121.3282
-12.5 | -1.2087 | 0.0099 | -0.0343 | -122.0909
-12 | -1.1551 | 0.00949 | -0.0341 | -121.7176
-11.5 | -1.1002 | 0.00912 | -0.0341 | -120.636
-11 | -1.0444 | 0.0088 | -0.0342 | -118.6818
-10.5 | -0.9882 | 0.00847 | -0.0344 | -116.6706
-10 | -0.9318 | 0.00812 | -0.0346 | -114.7537
-9.5 | -0.8747 | 0.00783 | -0.0349 | -111.7114
-9 | -0.8168 | 0.00758 | -0.0354 | -107.7573
-8.5 | -0.7588 | 0.00733 | -0.0358 | -103.5198
-8 | -0.7005 | 0.00708 | -0.0363 | -98.9407
-7.5 | -0.6416 | 0.00687 | -0.037 | -93.3916
-7 | -0.5827 | 0.00666 | -0.0376 | -87.4925
-6.5 | -0.5233 | 0.00647 | -0.0383 | -80.881
-6 | -0.464 | 0.00628 | -0.039 | -73.8854
-5.5 | -0.4044 | 0.0061 | -0.0397 | -66.2951
-5 | -0.3446 | 0.00592 | -0.0405 | -58.2095
-4.5 | -0.2851 | 0.00569 | -0.0413 | -50.1054
-4 | -0.2252 | 0.00548 | -0.0421 | -41.0949
-3.5 | -0.1652 | 0.00529 | -0.0429 | -31.2287
-3 | -0.1051 | 0.00511 | -0.0438 | -20.5675
-2.5 | -0.0449 | 0.00492 | -0.0447 | -9.126
-2 | 0.0151 | 0.00469 | -0.0456 | 3.2196
-1.5 | 0.0748 | 0.00441 | -0.0466 | 16.9615
-1 | 0.1351 | 0.00424 | -0.0476 | 31.8632
-0.5 | 0.1958 | 0.00417 | -0.0486 | 46.9544
0 | 0.2564 | 0.00413 | -0.0496 | 62.0823
0.5 | 0.3172 | 0.00409 | -0.0506 | 77.555
1 | 0.3778 | 0.00412 | -0.0515 | 91.699
1.5 | 0.438 | 0.00422 | -0.0525 | 103.7915
2 | 0.498 | 0.00438 | -0.0534 | 113.6986
2.5 | 0.5573 | 0.00458 | -0.0542 | 121.6812
3 | 0.6164 | 0.0048 | -0.055 | 128.4167
3.5 | 0.6748 | 0.00507 | -0.0557 | 133.0966
4 | 0.7324 | 0.0054 | -0.0562 | 135.6296
4.5 | 0.7859 | 0.0061 | -0.0562 | 128.8361
5 | 0.8421 | 0.00645 | -0.0566 | 130.5581
5.5 | 0.8977 | 0.00684 | -0.0568 | 131.2427
6 | 0.9525 | 0.00723 | -0.0569 | 131.7427
6.5 | 1.0072 | 0.00759 | -0.057 | 132.7009
7 | 1.0603 | 0.008 | -0.0568 | 132.5375
7.5 | 1.1115 | 0.00849 | -0.0563 | 130.9187
8 | 1.162 | 0.00894 | -0.0557 | 129.9776
8.5 | 1.2121 | 0.00936 | -0.055 | 129.4979
9 | 1.2605 | 0.00977 | -0.054 | 129.0174
9.5 | 1.3065 | 0.01023 | -0.0527 | 127.7126
10 | 1.3503 | 0.01065 | -0.0509 | 126.7887
10.5 | 1.3701 | 0.01124 | -0.0449 | 121.895
11 | 1.3983 | 0.01197 | -0.041 | 116.817
11.5 | 1.4272 | 0.01286 | -0.0376 | 110.9798
12 | 1.4557 | 0.01389 | -0.0345 | 104.802
12.5 | 1.484 | 0.01505 | -0.0316 | 98.6047
13 | 1.5099 | 0.0164 | -0.0287 | 92.0671
13.5 | 1.5378 | 0.01774 | -0.0262 | 86.6855
14 | 1.5639 | 0.01924 | -0.0238 | 81.2838
14.5 | 1.5849 | 0.02103 | -0.021 | 75.3638
15.5 | 1.6349 | 0.02472 | -0.0175 | 66.1367
16 | 1.6567 | 0.02704 | -0.0158 | 61.2685
16.5 | 1.6756 | 0.0297 | -0.0142 | 56.4175
17 | 1.6939 | 0.03251 | -0.0128 | 52.104
17.5 | 1.713 | 0.03538 | -0.0117 | 48.4172
18 | 1.7304 | 0.03848 | -0.0108 | 44.9688
18.5 | 1.7442 | 0.04198 | -0.01 | 41.5484
19 | 1.757 | 0.04574 | -0.0094 | 38.4128
19.5 | 1.7668 | 0.04992 | -0.0091 | 35.3926
20 | 1.7732 | 0.05461 | -0.0091 | 32.4702

## 149. Re 20M Mach 0.25 (1)
BIGFOIL.COM POLAR EXPORT
NACA63-318 a=0.6
NACA63-318 a=0.6 |  |  |  | Cl Max: | 1.545 | at alpha= | 13.5 | deg
JavaFoil+Calcfoil stall+Eppler ext transition |  |  |  | L/D Max: | 119.579 | at alpha= | 5.5 | deg
Re: | 20000000 |  |  | Cd Min: | 0.00551 | at alpha= | -0.5 | deg
Mach: | 0.25 |  |  | Cl=0 at alpha= | -2.1016 | deg
|  |  |  | @ Cl=0.1, Cd= | 0.0056056
|  |  |  | @ Cl=0.4, Cd= | 0.0056953
|  |  |  | @ Cl=0.6, Cd= | 0.0062538
alpha (deg) | Cl | Cd | Cm | Cl/Cd
-19.5 | -0.706 | 0.15583 | -0.012 | -4.53
-19 | -0.763 | 0.14101 | -0.013 | -5.411
-18.5 | -0.821 | 0.12342 | -0.015 | -6.651
-18 | -0.881 | 0.103 | -0.017 | -8.551
-17.5 | -0.968 | 0.06326 | -0.02 | -15.298
-17 | -1.022 | 0.04907 | -0.021 | -20.821
-16.5 | -1.07 | 0.03621 | -0.022 | -29.547
-16 | -1.099 | 0.03147 | -0.023 | -34.929
-15.5 | -1.122 | 0.02773 | -0.024 | -40.45
-15 | -1.135 | 0.02454 | -0.024 | -46.245
-14.5 | -1.14 | 0.02169 | -0.025 | -52.534
-14 | -1.136 | 0.01945 | -0.026 | -58.39
-13.5 | -1.125 | 0.01755 | -0.027 | -64.086
-13 | -1.11 | 0.01563 | -0.028 | -71.047
-12.5 | -1.09 | 0.01425 | -0.028 | -76.489
-12 | -1.065 | 0.01304 | -0.029 | -81.641
-11.5 | -1.035 | 0.01207 | -0.03 | -85.769
-11 | -1.002 | 0.01136 | -0.031 | -88.227
-10.5 | -0.966 | 0.01058 | -0.032 | -91.25
-10 | -0.926 | 0.00912 | -0.032 | -101.521
-9.5 | -0.887 | 0.00912 | -0.033 | -97.281
-9 | -0.836 | 0.00873 | -0.034 | -95.826
-8.5 | -0.783 | 0.00833 | -0.035 | -93.997
-8 | -0.728 | 0.00806 | -0.035 | -90.373
-7.5 | -0.671 | 0.00777 | -0.036 | -86.356
-7 | -0.613 | 0.00757 | -0.037 | -80.984
-6.5 | -0.553 | 0.00731 | -0.037 | -75.666
-6 | -0.493 | 0.00712 | -0.038 | -69.164
-5.5 | -0.431 | 0.00697 | -0.039 | -61.817
-5 | -0.369 | 0.00678 | -0.039 | -54.399
-4.5 | -0.306 | 0.00664 | -0.04 | -46.057
-4 | -0.243 | 0.00631 | -0.041 | -38.47
-3.5 | -0.179 | 0.0062 | -0.041 | -28.901
-3 | -0.115 | 0.00607 | -0.042 | -18.981
-2.5 | -0.051 | 0.00592 | -0.043 | -8.673
-2 | 0.013 | 0.00577 | -0.044 | 2.209
-1.5 | 0.077 | 0.00562 | -0.044 | 13.687
-1 | 0.141 | 0.00558 | -0.045 | 25.274
-0.5 | 0.205 | 0.00551 | -0.046 | 37.294
0 | 0.27 | 0.00555 | -0.046 | 48.525
0.5 | 0.334 | 0.00552 | -0.047 | 60.449
1 | 0.398 | 0.00569 | -0.048 | 69.946
1.5 | 0.462 | 0.00586 | -0.048 | 78.758
2 | 0.526 | 0.00605 | -0.049 | 86.969
2.5 | 0.588 | 0.00621 | -0.05 | 94.538
3 | 0.651 | 0.00644 | -0.05 | 101.061
3.5 | 0.714 | 0.00677 | -0.051 | 105.465
4 | 0.777 | 0.00711 | -0.052 | 109.324
4.5 | 0.84 | 0.00754 | -0.052 | 111.473
5 | 0.903 | 0.00803 | -0.053 | 112.453
5.5 | 0.957 | 0.008 | -0.053 | 119.579
6 | 1.014 | 0.00886 | -0.054 | 114.451
6.5 | 1.07 | 0.0093 | -0.054 | 114.998
7 | 1.122 | 0.01029 | -0.055 | 109.071
7.5 | 1.176 | 0.0108 | -0.055 | 108.815
8 | 1.227 | 0.01134 | -0.056 | 108.213
8.5 | 1.276 | 0.01194 | -0.056 | 106.898
9 | 1.323 | 0.0126 | -0.057 | 104.954
9.5 | 1.365 | 0.01329 | -0.057 | 102.752
10 | 1.405 | 0.01406 | -0.058 | 99.878
10.5 | 1.44 | 0.01488 | -0.058 | 96.812
11 | 1.472 | 0.01574 | -0.059 | 93.511
11.5 | 1.499 | 0.01672 | -0.059 | 89.645
12 | 1.521 | 0.01782 | -0.059 | 85.337
12.5 | 1.537 | 0.01908 | -0.06 | 80.575
13 | 1.544 | 0.02046 | -0.06 | 75.494
13.5 | 1.545 | 0.02173 | -0.061 | 71.103
14 | 1.537 | 0.02349 | -0.061 | 65.428
14.5 | 1.522 | 0.02532 | -0.061 | 60.111
15 | 1.5 | 0.02712 | -0.062 | 55.309
15.5 | 1.471 | 0.02927 | -0.062 | 50.24
16 | 1.434 | 0.03148 | -0.062 | 45.541
16.5 | 1.385 | 0.03433 | -0.063 | 40.347
17 | 1.326 | 0.03812 | -0.063 | 34.772
17.5 | 1.259 | 0.04243 | -0.063 | 29.674
18 | 1.185 | 0.0481 | -0.063 | 24.636
18.5 | 1.104 | 0.05519 | -0.062 | 20.011

## 150. Re 20M Mach 0.25 (2)
BIGFOIL.COM POLAR EXPORT
NACA63-318 a=0.6
NACA63-318 a=0.6 |  |  |  | Cl Max: | 1.742 | at alpha= | 20 | deg
XFOIL ncrit=9 |  |  |  | L/D Max: | 139.395 | at alpha= | 4 | deg
Re: | 20000000 |  |  | Cd Min: | 0.07107 | at alpha= | 20 | deg
Mach: | 0.25 |  |  | Cl=0 at alpha= | -2.1284 | deg
|  |  |  | @ Cl=0.1, Cd= | 0.0043394
|  |  |  | @ Cl=0.4, Cd= | 0.0041228
|  |  |  | @ Cl=0.6, Cd= | 0.0046748
alpha (deg) | Cl | Cd | Cm | Cl/Cd
-20 | -1.5979 | 0.04704 | -0.074 | -33.969
-19.5 | -1.5979 | 0.04152 | -0.0751 | -38.4851
-19 | -1.598 | 0.03636 | -0.0756 | -43.9494
-18.5 | -1.5933 | 0.03196 | -0.0752 | -49.8529
-18 | -1.5815 | 0.02836 | -0.0743 | -55.7652
-17.5 | -1.5658 | 0.02518 | -0.0729 | -62.1843
-17 | -1.5476 | 0.02236 | -0.0711 | -69.2129
-16.5 | -1.5258 | 0.01992 | -0.0691 | -76.5964
-16 | -1.5021 | 0.01784 | -0.0665 | -84.1984
-15.5 | -1.4793 | 0.01596 | -0.0634 | -92.688
-15 | -1.4562 | 0.01446 | -0.0594 | -100.7054
-14.5 | -1.445 | 0.01319 | -0.0528 | -109.5527
-14 | -1.4129 | 0.01246 | -0.048 | -113.3949
-13.5 | -1.3654 | 0.01182 | -0.0456 | -115.5161
-13 | -1.3137 | 0.01125 | -0.0439 | -116.7733
-12.5 | -1.2596 | 0.01073 | -0.0425 | -117.3905
-12 | -1.2048 | 0.01019 | -0.0412 | -118.2336
-11.5 | -1.1485 | 0.00968 | -0.0403 | -118.6467
-11 | -1.0905 | 0.00925 | -0.0397 | -117.8919
-10.5 | -1.0312 | 0.00888 | -0.0393 | -116.1261
-10 | -0.9714 | 0.00853 | -0.039 | -113.8804
-9.5 | -0.9116 | 0.00816 | -0.0388 | -111.7157
-9 | -0.8512 | 0.00784 | -0.0388 | -108.5714
-8.5 | -0.79 | 0.00757 | -0.0389 | -104.3593
-8 | -0.7289 | 0.0073 | -0.0391 | -99.8493
-7.5 | -0.6674 | 0.00704 | -0.0395 | -94.8011
-7 | -0.6056 | 0.00683 | -0.0399 | -88.6676
-6.5 | -0.5437 | 0.0066 | -0.0404 | -82.3788
-6 | -0.4817 | 0.00639 | -0.0409 | -75.3834
-5.5 | -0.4195 | 0.00622 | -0.0415 | -67.4437
-5 | -0.3573 | 0.00601 | -0.0422 | -59.4509
-4.5 | -0.2955 | 0.00578 | -0.0429 | -51.1246
-4 | -0.2333 | 0.00553 | -0.0437 | -42.1881
-3.5 | -0.171 | 0.00536 | -0.0445 | -31.903
-3 | -0.1085 | 0.00516 | -0.0453 | -21.0271
-2.5 | -0.0463 | 0.00496 | -0.0462 | -9.3347
-2 | 0.016 | 0.00471 | -0.0472 | 3.397
-1.5 | 0.0777 | 0.0044 | -0.0481 | 17.6591
-1 | 0.1403 | 0.00423 | -0.0491 | 33.1678
-0.5 | 0.2033 | 0.00418 | -0.0501 | 48.6364
0 | 0.266 | 0.00414 | -0.0512 | 64.2512
0.5 | 0.3291 | 0.00409 | -0.0522 | 80.4645
1 | 0.392 | 0.00411 | -0.0532 | 95.3771
1.5 | 0.4546 | 0.00421 | -0.0542 | 107.981
2 | 0.5167 | 0.00439 | -0.0551 | 117.6993
2.5 | 0.5781 | 0.0046 | -0.0559 | 125.6739
3 | 0.6396 | 0.00481 | -0.0567 | 132.973
3.5 | 0.7004 | 0.00507 | -0.0573 | 138.146
4 | 0.7597 | 0.00545 | -0.0578 | 139.3945
4.5 | 0.8148 | 0.00615 | -0.0576 | 132.4878
5 | 0.8721 | 0.00659 | -0.0577 | 132.3369
5.5 | 0.9292 | 0.007 | -0.0576 | 132.7429
6 | 0.9853 | 0.00743 | -0.0574 | 132.611
6.5 | 1.041 | 0.00785 | -0.0571 | 132.6115
7 | 1.0949 | 0.0083 | -0.0564 | 131.9157
7.5 | 1.1446 | 0.00891 | -0.055 | 128.4624
8 | 1.1949 | 0.00938 | -0.0537 | 127.3881
8.5 | 1.2428 | 0.00987 | -0.052 | 125.9169
9 | 1.2864 | 0.01035 | -0.0494 | 124.2899
9.5 | 1.3062 | 0.01101 | -0.0428 | 118.6376
10 | 1.3375 | 0.0118 | -0.0388 | 113.3475
10.5 | 1.3677 | 0.01284 | -0.0351 | 106.5187
11.5 | 1.43 | 0.01522 | -0.0287 | 93.9553
12 | 1.4606 | 0.01659 | -0.0258 | 88.041
12.5 | 1.4849 | 0.01835 | -0.0225 | 80.921
13 | 1.5136 | 0.01997 | -0.0198 | 75.7937
13.5 | 1.5385 | 0.0219 | -0.017 | 70.2511
14 | 1.5613 | 0.02403 | -0.0142 | 64.973
14.5 | 1.5829 | 0.02635 | -0.0116 | 60.0721
15 | 1.6126 | 0.02872 | -0.0108 | 56.149
15.5 | 1.6345 | 0.03165 | -0.0092 | 51.643
16 | 1.651 | 0.03499 | -0.0074 | 47.1849
16.5 | 1.67 | 0.03827 | -0.006 | 43.6373
17 | 1.6864 | 0.0418 | -0.0046 | 40.3445
17.5 | 1.7021 | 0.0456 | -0.0035 | 37.3268
18 | 1.7117 | 0.05009 | -0.0028 | 34.1725
18.5 | 1.722 | 0.05475 | -0.0024 | 31.4521
19 | 1.7318 | 0.05963 | -0.0024 | 29.0424
19.5 | 1.7397 | 0.06495 | -0.0028 | 26.7852
20 | 1.742 | 0.07107 | -0.0038 | 24.511

## 151. Re 20M Mach 0.50 (1)
BIGFOIL.COM POLAR EXPORT
NACA63-318 a=0.6
NACA63-318 a=0.6 |  |  |  | Cl Max: | 1.381 | at alpha= | 9.5 | deg
JavaFoil+Calcfoil stall+Eppler ext transition |  |  |  | L/D Max: | 102.153 | at alpha= | 4 | deg
Re: | 20000000 |  |  | Cd Min: | 0.00577 | at alpha= | -0.5 | deg
Mach: | 0.5 |  |  | Cl=0 at alpha= | -2.0986 | deg
|  |  |  | @ Cl=0.1, Cd= | 0.0058583
|  |  |  | @ Cl=0.4, Cd= | 0.0058712
|  |  |  | @ Cl=0.6, Cd= | 0.0065776
alpha (deg) | Cl | Cd | Cm | Cl/Cd
-20 | -1.021 | 0.19896 | -0.014 | -5.132
-19.5 | -0.992 | 0.18938 | -0.015 | -5.241
-19 | -0.963 | 0.18385 | -0.015 | -5.239
-18.5 | -0.937 | 0.16809 | -0.015 | -5.575
-18 | -0.908 | 0.16247 | -0.016 | -5.592
-17.5 | -0.879 | 0.15574 | -0.016 | -5.643
-17 | -0.85 | 0.15766 | -0.016 | -5.39
-16.5 | -0.824 | 0.13499 | -0.016 | -6.102
-16 | -0.795 | 0.12761 | -0.017 | -6.23
-15.5 | -0.765 | 0.12402 | -0.017 | -6.169
-15 | -0.736 | 0.11883 | -0.016 | -6.19
-14.5 | -0.713 | 0.10253 | -0.019 | -6.958
-14 | -0.683 | 0.09872 | -0.018 | -6.919
-13.5 | -0.667 | 0.07931 | -0.022 | -8.409
-13 | -0.7 | 0.03402 | -0.029 | -20.576
-12.5 | -0.597 | 0.08358 | -0.019 | -7.146
-12 | -0.605 | 0.05044 | -0.027 | -11.999
-11.5 | -0.612 | 0.0264 | -0.031 | -23.196
-11 | -0.592 | 0.02001 | -0.033 | -29.6
-10.5 | -0.544 | 0.02662 | -0.032 | -20.444
-10 | -0.722 | 0.01727 | -0.034 | -41.805
-9.5 | -0.814 | 0.01457 | -0.036 | -55.835
-9 | -0.821 | 0.01266 | -0.037 | -64.815
-8.5 | -0.8 | 0.01134 | -0.038 | -70.603
-8 | -0.765 | 0.01031 | -0.039 | -74.204
-7.5 | -0.719 | 0.00961 | -0.04 | -74.794
-7 | -0.671 | 0.00877 | -0.041 | -76.49
-6.5 | -0.61 | 0.00834 | -0.042 | -73.091
-6 | -0.545 | 0.008 | -0.043 | -68.19
-5.5 | -0.478 | 0.00766 | -0.043 | -62.421
-5 | -0.41 | 0.00738 | -0.044 | -55.583
-4.5 | -0.341 | 0.00718 | -0.045 | -47.475
-4 | -0.271 | 0.00695 | -0.046 | -38.931
-3.5 | -0.2 | 0.00653 | -0.046 | -30.62
-3 | -0.129 | 0.00639 | -0.047 | -20.162
-2.5 | -0.057 | 0.00629 | -0.048 | -9.126
-2 | 0.014 | 0.00604 | -0.049 | 2.359
-1.5 | 0.086 | 0.00587 | -0.049 | 14.661
-1 | 0.158 | 0.00581 | -0.05 | 27.16
-0.5 | 0.23 | 0.00577 | -0.051 | 39.796
0 | 0.301 | 0.00579 | -0.052 | 52.033
0.5 | 0.373 | 0.0058 | -0.052 | 64.355
1 | 0.445 | 0.00599 | -0.053 | 74.314
1.5 | 0.516 | 0.0063 | -0.054 | 82.032
2 | 0.588 | 0.00653 | -0.055 | 90.102
2.5 | 0.656 | 0.0068 | -0.056 | 96.404
3 | 0.727 | 0.00718 | -0.056 | 101.223
3.5 | 0.789 | 0.00777 | -0.056 | 101.651
4 | 0.855 | 0.00837 | -0.057 | 102.153
4.5 | 0.921 | 0.00903 | -0.057 | 101.965
5 | 0.986 | 0.00968 | -0.058 | 101.812
5.5 | 1.049 | 0.01028 | -0.059 | 101.988
6 | 1.11 | 0.01091 | -0.059 | 101.71
6.5 | 1.167 | 0.01212 | -0.06 | 96.323
7 | 1.221 | 0.01318 | -0.06 | 92.644
7.5 | 1.272 | 0.01409 | -0.061 | 90.271
8 | 1.317 | 0.01508 | -0.061 | 87.309
8.5 | 1.354 | 0.0163 | -0.062 | 83.071
9 | 1.379 | 0.0176 | -0.062 | 78.351
9.5 | 1.381 | 0.01905 | -0.063 | 72.51
10 | 1.349 | 0.02076 | -0.063 | 64.982
10.5 | 1.221 | 0.02367 | -0.064 | 51.592
11 | 0.859 | 0.03124 | -0.063 | 27.508
11.5 | 0.898 | 0.02931 | -0.064 | 30.636
12 | 0.931 | 0.0288 | -0.065 | 32.339
12.5 | 0.958 | 0.03259 | -0.065 | 29.41
13 | 0.984 | 0.03713 | -0.065 | 26.49
13.5 | 1.002 | 0.04429 | -0.064 | 22.617
14 | 1.022 | 0.05138 | -0.064 | 19.9
14.5 | 1.025 | 0.0678 | -0.062 | 15.121

## 152. Re 20M Mach 0.50 (2)
BIGFOIL.COM POLAR EXPORT
NACA63-318 a=0.6
NACA63-318 a=0.6 |  |  |  | Cl Max: | 1.5533 | at alpha= | 14 | deg
XFOIL ncrit=9 |  |  |  | L/D Max: | 156.743 | at alpha= | 4 | deg
Re: | 20000000 |  |  | Cd Min: | 0.12625 | at alpha= | 17.5 | deg
Mach: | 0.5 |  |  | Cl=0 at alpha= | -99 | deg
|  |  |  | @ Cl=0.1, Cd= | 0.0042
|  |  |  | @ Cl=0.4, Cd= | 0.0041889
|  |  |  | @ Cl=0.6, Cd= | 0.0044249
alpha (deg) | Cl | Cd | Cm | Cl/Cd
0 | 0.3103 | 0.0042 | -0.0584 | 73.881
0.5 | 0.3837 | 0.00418 | -0.0596 | 91.7943
1 | 0.4571 | 0.00422 | -0.0607 | 108.3175
1.5 | 0.5304 | 0.00432 | -0.0618 | 122.7778
2 | 0.6034 | 0.00443 | -0.0627 | 136.2077
2.5 | 0.676 | 0.00459 | -0.0635 | 147.2767
3 | 0.747 | 0.00489 | -0.064 | 152.7607
3.5 | 0.8171 | 0.00522 | -0.0643 | 156.5326
4 | 0.8856 | 0.00565 | -0.0641 | 156.7434
4.5 | 0.9481 | 0.00633 | -0.063 | 149.7788
5 | 1.003 | 0.00723 | -0.0606 | 138.7275
5.5 | 1.0586 | 0.00793 | -0.058 | 133.4931
6 | 1.1101 | 0.0086 | -0.0546 | 129.0814
6.5 | 1.136 | 0.00936 | -0.0469 | 121.3675
7 | 1.159 | 0.01071 | -0.04 | 108.2166
7.5 | 1.1809 | 0.01257 | -0.0338 | 93.9459
8 | 1.2109 | 0.01437 | -0.0289 | 84.2658
8.5 | 1.2435 | 0.01622 | -0.0245 | 76.6646
9 | 1.2782 | 0.01813 | -0.0205 | 70.5019
9.5 | 1.3131 | 0.02015 | -0.0166 | 65.1663
10 | 1.3437 | 0.02252 | -0.0126 | 59.667
10.5 | 1.3757 | 0.02502 | -0.009 | 54.984
11 | 1.4064 | 0.0278 | -0.0055 | 50.5899
11.5 | 1.4378 | 0.03071 | -0.0022 | 46.8186
12 | 1.467 | 0.03398 | 0.0009 | 43.1725
12.5 | 1.4919 | 0.03773 | 0.0038 | 39.5415
13 | 1.5193 | 0.04152 | 0.0064 | 36.592
13.5 | 1.5421 | 0.04583 | 0.0089 | 33.6483
14 | 1.5533 | 0.05126 | 0.0108 | 30.3024
14.5 | 1.549 | 0.05825 | 0.0119 | 26.5923
15 | 1.5288 | 0.06699 | 0.0114 | 22.8213
15.5 | 1.4904 | 0.07754 | 0.0093 | 19.221
16 | 1.4578 | 0.08888 | 0.0054 | 16.4019
16.5 | 1.4252 | 0.10103 | -0.0001 | 14.1067
17 | 1.3987 | 0.11315 | -0.0064 | 12.3615
17.5 | 1.3687 | 0.12625 | -0.0141 | 10.8412