## index
index | Re | Mach | Datasource
1 | 50000 | 0 | JavaFoil+Calcfoil stall+Eppler ext transition
2 | 50000 | 0 | XFOIL ncrit=9
3 | 50000 | 0.1 | JavaFoil+Calcfoil stall+Eppler ext transition
4 | 50000 | 0.1 | XFOIL ncrit=9
5 | 50000 | 0.25 | JavaFoil+Calcfoil stall+Eppler ext transition
6 | 50000 | 0.25 | XFOIL ncrit=9
7 | 50000 | 0.5 | JavaFoil+Calcfoil stall+Eppler ext transition
8 | 50000 | 0.5 | XFOIL ncrit=9
9 | 100000 | 0 | JavaFoil+Calcfoil stall+Eppler ext transition
10 | 100000 | 0 | XFOIL ncrit=9
11 | 100000 | 0.1 | JavaFoil+Calcfoil stall+Eppler ext transition
12 | 100000 | 0.1 | XFOIL ncrit=9
13 | 100000 | 0.25 | JavaFoil+Calcfoil stall+Eppler ext transition
14 | 100000 | 0.25 | XFOIL ncrit=9
15 | 100000 | 0.5 | JavaFoil+Calcfoil stall+Eppler ext transition
16 | 100000 | 0.5 | XFOIL ncrit=9
17 | 250000 | 0 | JavaFoil+Calcfoil stall+Eppler ext transition
18 | 250000 | 0 | XFOIL ncrit=9
19 | 250000 | 0.1 | JavaFoil+Calcfoil stall+Eppler ext transition
20 | 250000 | 0.1 | XFOIL ncrit=9
21 | 250000 | 0.25 | JavaFoil+Calcfoil stall+Eppler ext transition
22 | 250000 | 0.25 | XFOIL ncrit=9
23 | 250000 | 0.5 | JavaFoil+Calcfoil stall+Eppler ext transition
24 | 250000 | 0.5 | XFOIL ncrit=9
25 | 500000 | 0 | JavaFoil+Calcfoil stall+Eppler ext transition
26 | 500000 | 0 | XFOIL ncrit=9
27 | 500000 | 0.1 | JavaFoil+Calcfoil stall+Eppler ext transition
28 | 500000 | 0.1 | XFOIL ncrit=9
29 | 500000 | 0.25 | JavaFoil+Calcfoil stall+Eppler ext transition
30 | 500000 | 0.25 | XFOIL ncrit=9
31 | 500000 | 0.5 | JavaFoil+Calcfoil stall+Eppler ext transition
32 | 500000 | 0.5 | XFOIL ncrit=9
33 | 750000 | 0 | JavaFoil+Calcfoil stall+Eppler ext transition
34 | 750000 | 0 | XFOIL ncrit=9
35 | 750000 | 0.1 | JavaFoil+Calcfoil stall+Eppler ext transition
36 | 750000 | 0.1 | XFOIL ncrit=9
37 | 750000 | 0.25 | JavaFoil+Calcfoil stall+Eppler ext transition
38 | 750000 | 0.25 | XFOIL ncrit=9
39 | 750000 | 0.5 | JavaFoil+Calcfoil stall+Eppler ext transition
40 | 750000 | 0.5 | XFOIL ncrit=9
41 | 1000000 | 0 | JavaFoil+Calcfoil stall+Eppler ext transition
42 | 1000000 | 0 | XFOIL ncrit=9
43 | 1000000 | 0.1 | JavaFoil+Calcfoil stall+Eppler ext transition
44 | 1000000 | 0.1 | XFOIL ncrit=9
45 | 1000000 | 0.25 | JavaFoil+Calcfoil stall+Eppler ext transition
46 | 1000000 | 0.25 | XFOIL ncrit=9
47 | 1000000 | 0.5 | JavaFoil+Calcfoil stall+Eppler ext transition
48 | 1000000 | 0.5 | XFOIL ncrit=9
49 | 2000000 | 0 | JavaFoil+Calcfoil stall+Eppler ext transition
50 | 2000000 | 0 | XFOIL ncrit=9
51 | 2000000 | 0.1 | JavaFoil+Calcfoil stall+Eppler ext transition
52 | 2000000 | 0.1 | XFOIL ncrit=9
53 | 2000000 | 0.25 | JavaFoil+Calcfoil stall+Eppler ext transition
54 | 2000000 | 0.25 | XFOIL ncrit=9
55 | 2000000 | 0.5 | JavaFoil+Calcfoil stall+Eppler ext transition
56 | 2000000 | 0.5 | XFOIL ncrit=9
57 | 3000000 | 0 | JavaFoil+Calcfoil stall+Eppler ext transition
58 | 3000000 | 0 | XFOIL ncrit=9
59 | 3000000 | 0.1 | JavaFoil+Calcfoil stall+Eppler ext transition
60 | 3000000 | 0.1 | XFOIL ncrit=9
61 | 3000000 | 0.25 | JavaFoil+Calcfoil stall+Eppler ext transition
62 | 3000000 | 0.25 | XFOIL ncrit=9
63 | 3000000 | 0.5 | JavaFoil+Calcfoil stall+Eppler ext transition
64 | 3000000 | 0.5 | XFOIL ncrit=9
65 | 4000000 | 0 | JavaFoil+Calcfoil stall+Eppler ext transition
66 | 4000000 | 0 | XFOIL ncrit=9
67 | 4000000 | 0.1 | JavaFoil+Calcfoil stall+Eppler ext transition
68 | 4000000 | 0.1 | XFOIL ncrit=9
69 | 4000000 | 0.25 | JavaFoil+Calcfoil stall+Eppler ext transition
70 | 4000000 | 0.25 | XFOIL ncrit=9
71 | 4000000 | 0.5 | JavaFoil+Calcfoil stall+Eppler ext transition
72 | 4000000 | 0.5 | XFOIL ncrit=9
73 | 5000000 | 0 | JavaFoil+Calcfoil stall+Eppler ext transition
74 | 5000000 | 0 | XFOIL ncrit=9
75 | 5000000 | 0.1 | JavaFoil+Calcfoil stall+Eppler ext transition
76 | 5000000 | 0.1 | XFOIL ncrit=9
77 | 5000000 | 0.25 | JavaFoil+Calcfoil stall+Eppler ext transition
78 | 5000000 | 0.25 | XFOIL ncrit=9
79 | 5000000 | 0.5 | JavaFoil+Calcfoil stall+Eppler ext transition
80 | 5000000 | 0.5 | XFOIL ncrit=9
81 | 6000000 | 0 | JavaFoil+Calcfoil stall+Eppler ext transition
82 | 6000000 | 0 | XFOIL ncrit=9
83 | 6000000 | 0.1 | JavaFoil+Calcfoil stall+Eppler ext transition
84 | 6000000 | 0.1 | XFOIL ncrit=9
85 | 6000000 | 0.25 | JavaFoil+Calcfoil stall+Eppler ext transition
86 | 6000000 | 0.25 | XFOIL ncrit=9
87 | 6000000 | 0.5 | JavaFoil+Calcfoil stall+Eppler ext transition
88 | 6000000 | 0.5 | XFOIL ncrit=9
89 | 7000000 | 0 | JavaFoil+Calcfoil stall+Eppler ext transition
90 | 7000000 | 0 | XFOIL ncrit=9
91 | 7000000 | 0.1 | JavaFoil+Calcfoil stall+Eppler ext transition
92 | 7000000 | 0.1 | XFOIL ncrit=9
93 | 7000000 | 0.25 | JavaFoil+Calcfoil stall+Eppler ext transition
94 | 7000000 | 0.25 | XFOIL ncrit=9
95 | 7000000 | 0.5 | JavaFoil+Calcfoil stall+Eppler ext transition
96 | 7000000 | 0.5 | XFOIL ncrit=9
97 | 8000000 | 0 | JavaFoil+Calcfoil stall+Eppler ext transition
98 | 8000000 | 0 | XFOIL ncrit=9
99 | 8000000 | 0.1 | JavaFoil+Calcfoil stall+Eppler ext transition
100 | 8000000 | 0.1 | XFOIL ncrit=9
101 | 8000000 | 0.25 | JavaFoil+Calcfoil stall+Eppler ext transition
102 | 8000000 | 0.25 | XFOIL ncrit=9
103 | 8000000 | 0.5 | JavaFoil+Calcfoil stall+Eppler ext transition
104 | 8000000 | 0.5 | XFOIL ncrit=9
105 | 10000000 | 0 | JavaFoil+Calcfoil stall+Eppler ext transition
106 | 10000000 | 0 | XFOIL ncrit=9
107 | 10000000 | 0.1 | JavaFoil+Calcfoil stall+Eppler ext transition
108 | 10000000 | 0.1 | XFOIL ncrit=9
109 | 10000000 | 0.25 | JavaFoil+Calcfoil stall+Eppler ext transition
110 | 10000000 | 0.25 | XFOIL ncrit=9
111 | 10000000 | 0.5 | JavaFoil+Calcfoil stall+Eppler ext transition
112 | 10000000 | 0.5 | XFOIL ncrit=9
113 | 12000000 | 0 | JavaFoil+Calcfoil stall+Eppler ext transition
114 | 12000000 | 0 | XFOIL ncrit=9
115 | 12000000 | 0.1 | JavaFoil+Calcfoil stall+Eppler ext transition
116 | 12000000 | 0.1 | XFOIL ncrit=9
117 | 12000000 | 0.25 | JavaFoil+Calcfoil stall+Eppler ext transition
118 | 12000000 | 0.25 | XFOIL ncrit=9
119 | 12000000 | 0.5 | JavaFoil+Calcfoil stall+Eppler ext transition
120 | 12000000 | 0.5 | XFOIL ncrit=9
121 | 14000000 | 0 | JavaFoil+Calcfoil stall+Eppler ext transition
122 | 14000000 | 0 | XFOIL ncrit=9
123 | 14000000 | 0.1 | JavaFoil+Calcfoil stall+Eppler ext transition
124 | 14000000 | 0.1 | XFOIL ncrit=9
125 | 14000000 | 0.25 | JavaFoil+Calcfoil stall+Eppler ext transition
126 | 14000000 | 0.25 | XFOIL ncrit=9
127 | 14000000 | 0.5 | JavaFoil+Calcfoil stall+Eppler ext transition
128 | 14000000 | 0.5 | XFOIL ncrit=9
129 | 16000000 | 0 | JavaFoil+Calcfoil stall+Eppler ext transition
130 | 16000000 | 0 | XFOIL ncrit=9
131 | 16000000 | 0.1 | JavaFoil+Calcfoil stall+Eppler ext transition
132 | 16000000 | 0.1 | XFOIL ncrit=9
133 | 16000000 | 0.25 | JavaFoil+Calcfoil stall+Eppler ext transition
134 | 16000000 | 0.25 | XFOIL ncrit=9
135 | 16000000 | 0.5 | JavaFoil+Calcfoil stall+Eppler ext transition
136 | 16000000 | 0.5 | XFOIL ncrit=9
137 | 18000000 | 0 | JavaFoil+Calcfoil stall+Eppler ext transition
138 | 18000000 | 0 | XFOIL ncrit=9
139 | 18000000 | 0.1 | JavaFoil+Calcfoil stall+Eppler ext transition
140 | 18000000 | 0.1 | XFOIL ncrit=9
141 | 18000000 | 0.25 | JavaFoil+Calcfoil stall+Eppler ext transition
142 | 18000000 | 0.25 | XFOIL ncrit=9
143 | 18000000 | 0.5 | JavaFoil+Calcfoil stall+Eppler ext transition
144 | 18000000 | 0.5 | XFOIL ncrit=9
145 | 20000000 | 0 | JavaFoil+Calcfoil stall+Eppler ext transition
146 | 20000000 | 0 | XFOIL ncrit=9
147 | 20000000 | 0.1 | JavaFoil+Calcfoil stall+Eppler ext transition
148 | 20000000 | 0.1 | XFOIL ncrit=9
149 | 20000000 | 0.25 | JavaFoil+Calcfoil stall+Eppler ext transition
150 | 20000000 | 0.25 | XFOIL ncrit=9
151 | 20000000 | 0.5 | JavaFoil+Calcfoil stall+Eppler ext transition
152 | 20000000 | 0.5 | XFOIL ncrit=9

## 1. Re 50k Mach 0.00 (1)
BIGFOIL.COM POLAR EXPORT
NACA63-311 a=0.6
NACA63-311 a=0.6 |  |  |  | Cl Max: | 0.956 | at alpha= | 10.5 | deg
JavaFoil+Calcfoil stall+Eppler ext transition |  |  |  | L/D Max: | 37.911 | at alpha= | 5.5 | deg
Re: | 50000 |  |  | Cd Min: | 0.01605 | at alpha= | -1 | deg
Mach: | 0 |  |  | Cl=0 at alpha= | -2.0509 | deg
|  |  |  | @ Cl=0.1, Cd= | 0.016062
|  |  |  | @ Cl=0.4, Cd= | 0.017472
|  |  |  | @ Cl=0.6, Cd= | 0.01872
alpha (deg) | Cl | Cd | Cm | Cl/Cd
-17 | -0.492 | 0.3336 | -0.009 | -1.474
-16.5 | -0.513 | 0.29829 | -0.01 | -1.72
-16 | -0.534 | 0.2865 | -0.01 | -1.863
-15.5 | -0.554 | 0.26089 | -0.01 | -2.124
-15 | -0.574 | 0.2371 | -0.01 | -2.419
-14.5 | -0.592 | 0.21852 | -0.011 | -2.708
-14 | -0.608 | 0.19972 | -0.011 | -3.046
-13.5 | -0.622 | 0.17569 | -0.011 | -3.543
-13 | -0.631 | 0.17021 | -0.012 | -3.71
-12.5 | -0.635 | 0.14983 | -0.012 | -4.24
-12 | -0.636 | 0.13873 | -0.012 | -4.583
-11.5 | -0.633 | 0.13007 | -0.012 | -4.867
-11 | -0.627 | 0.12074 | -0.012 | -5.19
-10.5 | -0.616 | 0.1094 | -0.013 | -5.635
-10 | -0.602 | 0.10162 | -0.013 | -5.927
-9.5 | -0.584 | 0.09088 | -0.013 | -6.428
-9 | -0.562 | 0.08488 | -0.013 | -6.623
-8.5 | -0.537 | 0.07671 | -0.014 | -6.994
-8 | -0.507 | 0.06998 | -0.014 | -7.249
-7.5 | -0.475 | 0.06494 | -0.014 | -7.311
-7 | -0.438 | 0.06053 | -0.015 | -7.233
-6.5 | -0.399 | 0.05677 | -0.015 | -7.028
-6 | -0.358 | 0.05277 | -0.015 | -6.79
-5.5 | -0.316 | 0.04932 | -0.016 | -6.412
-5 | -0.273 | 0.0463 | -0.016 | -5.893
-4.5 | -0.228 | 0.04365 | -0.017 | -5.231
-4 | -0.183 | 0.04143 | -0.018 | -4.416
-3.5 | -0.137 | 0.03958 | -0.018 | -3.456
-3 | -0.09 | 0.03785 | -0.02 | -2.383
-2.5 | -0.053 | 0.01694 | -0.041 | -3.146
-2 | 0.006 | 0.01617 | -0.041 | 0.352
-1.5 | 0.065 | 0.01608 | -0.041 | 4.033
-1 | 0.124 | 0.01605 | -0.042 | 7.729
-0.5 | 0.184 | 0.01608 | -0.042 | 11.413
0 | 0.233 | 0.0172 | -0.042 | 13.546
0.5 | 0.29 | 0.01734 | -0.043 | 16.73
1 | 0.347 | 0.0175 | -0.043 | 19.823
1.5 | 0.403 | 0.01747 | -0.044 | 23.055
2 | 0.459 | 0.01774 | -0.044 | 25.885
2.5 | 0.515 | 0.01797 | -0.044 | 28.646
3 | 0.57 | 0.01842 | -0.045 | 30.927
3.5 | 0.624 | 0.01896 | -0.045 | 32.908
4 | 0.677 | 0.01959 | -0.045 | 34.578
4.5 | 0.729 | 0.02032 | -0.046 | 35.883
5 | 0.799 | 0.02153 | -0.047 | 37.115
5.5 | 0.849 | 0.02239 | -0.048 | 37.911
6 | 0.742 | 0.04682 | -0.022 | 15.857
6.5 | 0.78 | 0.05018 | -0.021 | 15.535
7 | 0.814 | 0.0542 | -0.02 | 15.023
7.5 | 0.846 | 0.05827 | -0.019 | 14.513
8 | 0.874 | 0.06275 | -0.019 | 13.933
8.5 | 0.899 | 0.06782 | -0.019 | 13.256
9 | 0.92 | 0.07482 | -0.019 | 12.293
9.5 | 0.936 | 0.0788 | -0.018 | 11.88
10 | 0.948 | 0.08798 | -0.018 | 10.777
10.5 | 0.956 | 0.0957 | -0.017 | 9.987
11 | 0.956 | 0.10468 | -0.017 | 9.133
11.5 | 0.948 | 0.11489 | -0.017 | 8.252
12 | 0.935 | 0.12577 | -0.017 | 7.434
12.5 | 0.917 | 0.13834 | -0.017 | 6.63
13 | 0.895 | 0.15288 | -0.016 | 5.857
13.5 | 0.87 | 0.16364 | -0.016 | 5.317
14 | 0.842 | 0.1787 | -0.016 | 4.712
14.5 | 0.812 | 0.20457 | -0.016 | 3.969
15 | 0.78 | 0.21185 | -0.016 | 3.683
15.5 | 0.748 | 0.23493 | -0.016 | 3.183

## 2. Re 50k Mach 0.00 (2)
BIGFOIL.COM POLAR EXPORT
NACA63-311 a=0.6
NACA63-311 a=0.6 |  |  |  | Cl Max: | 1.1145 | at alpha= | 10 | deg
XFOIL ncrit=9 |  |  |  | L/D Max: | 35.3663 | at alpha= | 7 | deg
Re: | 50000 |  |  | Cd Min: | 0.24907 | at alpha= | -20 | deg
Mach: | 0 |  |  | Cl=0 at alpha= | 0.4961 | deg
|  |  |  | @ Cl=0.1, Cd= | 0.028769
|  |  |  | @ Cl=0.4, Cd= | 0.040545
|  |  |  | @ Cl=0.6, Cd= | 0.04847
alpha (deg) | Cl | Cd | Cm | Cl/Cd
-20 | -0.7242 | 0.24907 | 0.0526 | -2.9076
-19.5 | -0.7043 | 0.24164 | 0.0494 | -2.9147
-19 | -0.6902 | 0.23762 | 0.0441 | -2.9046
-18.5 | -0.6905 | 0.24113 | 0.037 | -2.8636
-18 | -0.6525 | 0.22257 | 0.0368 | -2.9317
-17.5 | -0.6378 | 0.21735 | 0.0324 | -2.9344
-17 | -0.6318 | 0.21455 | 0.0266 | -2.9448
-16.5 | -0.6029 | 0.2034 | 0.0252 | -2.9641
-16 | -0.6107 | 0.20524 | 0.0183 | -2.9755
-15.5 | -0.571 | 0.18993 | 0.0181 | -3.0064
-15 | -0.5792 | 0.19003 | 0.0117 | -3.0479
-14.5 | -0.5426 | 0.17673 | 0.0112 | -3.0702
-14 | -0.53 | 0.1699 | 0.0079 | -3.1195
-13.5 | -0.5367 | 0.16773 | 0.003 | -3.1998
-13 | -0.5115 | 0.1581 | 0.0016 | -3.2353
-12.5 | -0.4909 | 0.14959 | -0.0002 | -3.2816
-12 | -0.4781 | 0.14247 | -0.0025 | -3.3558
-11.5 | -0.467 | 0.13571 | -0.0047 | -3.4412
-11 | -0.467 | 0.13049 | -0.0074 | -3.5788
-10.5 | -0.4473 | 0.12249 | -0.0083 | -3.6517
-10 | -0.4356 | 0.11611 | -0.0094 | -3.7516
-9.5 | -0.4225 | 0.10926 | -0.0104 | -3.8669
-9 | -0.4218 | 0.104 | -0.0114 | -4.0558
-8.5 | -0.3924 | 0.09664 | -0.0105 | -4.0604
-8 | -0.3761 | 0.09057 | -0.01 | -4.1526
-7.5 | -0.3664 | 0.08462 | -0.0099 | -4.3299
-6.5 | -0.5453 | 0.05831 | -0.0367 | -9.3517
-6 | -0.546 | 0.04879 | -0.0374 | -11.1908
-5.5 | -0.5225 | 0.04232 | -0.0359 | -12.3464
-5 | -0.4867 | 0.03646 | -0.0346 | -13.3489
-4.5 | -0.4454 | 0.03239 | -0.033 | -13.7512
-4 | -0.4007 | 0.02931 | -0.0314 | -13.6711
-3.5 | -0.357 | 0.02681 | -0.0292 | -13.3159
-3 | -0.314 | 0.02441 | -0.0272 | -12.8636
-2.5 | -0.308 | 0.02168 | -0.0136 | -14.2066
-2 | -0.1545 | 0.02387 | -0.0222 | -6.4726
-1.5 | -0.186 | 0.02225 | -0.0147 | -8.3596
-1 | -0.1619 | 0.02207 | -0.0145 | -7.3357
-0.5 | -0.1216 | 0.02269 | -0.0156 | -5.3592
0 | -0.0763 | 0.02371 | -0.0173 | -3.2181
0.5 | 0.0006 | 0.02581 | -0.0246 | 0.023247
1 | 0.0667 | 0.02771 | -0.0298 | 2.4071
1.5 | 0.1302 | 0.02973 | -0.0343 | 4.3794
2 | 0.1943 | 0.03193 | -0.0388 | 6.0852
2.5 | 0.2501 | 0.03408 | -0.0418 | 7.3386
3 | 0.3012 | 0.03624 | -0.0439 | 8.3113
3.5 | 0.3636 | 0.03879 | -0.0476 | 9.3735
4 | 0.4111 | 0.04108 | -0.0489 | 10.0073
4.5 | 0.4634 | 0.04353 | -0.0506 | 10.6455
5 | 0.5226 | 0.04594 | -0.0526 | 11.3757
5.5 | 0.5796 | 0.04809 | -0.0536 | 12.0524
6 | 0.6467 | 0.04934 | -0.0541 | 13.107
6.5 | 0.7468 | 0.04676 | -0.053 | 15.9709
7 | 0.9075 | 0.02566 | -0.0335 | 35.3663
7.5 | 0.8976 | 0.03171 | -0.0243 | 28.3065
8 | 0.9708 | 0.03668 | -0.0242 | 26.4667
8.5 | 1.0386 | 0.0429 | -0.0245 | 24.2098
9 | 1.0797 | 0.04906 | -0.0226 | 22.0077
9.5 | 1.1109 | 0.05778 | -0.0206 | 19.2264
10 | 1.1145 | 0.06592 | -0.017 | 16.9069
10.5 | 1.0733 | 0.07352 | -0.0119 | 14.5987
11 | 1.0065 | 0.08335 | -0.0102 | 12.0756
11.5 | 0.9743 | 0.09513 | -0.0129 | 10.2418
12.5 | 0.7901 | 0.15791 | -0.0624 | 5.0035
13 | 0.7943 | 0.16584 | -0.0647 | 4.7896
13.5 | 0.8016 | 0.17363 | -0.0672 | 4.6167
14 | 0.8103 | 0.18118 | -0.0698 | 4.4723
14.5 | 0.8154 | 0.18756 | -0.073 | 4.3474
15 | 0.8275 | 0.19459 | -0.0758 | 4.2525

## 3. Re 50k Mach 0.10 (1)
BIGFOIL.COM POLAR EXPORT
NACA63-311 a=0.6
NACA63-311 a=0.6 |  |  |  | Cl Max: | 0.95 | at alpha= | 10.5 | deg
JavaFoil+Calcfoil stall+Eppler ext transition |  |  |  | L/D Max: | 37.81 | at alpha= | 5.5 | deg
Re: | 50000 |  |  | Cd Min: | 0.01607 | at alpha= | -1 | deg
Mach: | 0.1 |  |  | Cl=0 at alpha= | -2.05 | deg
|  |  |  | @ Cl=0.1, Cd= | 0.016078
|  |  |  | @ Cl=0.4, Cd= | 0.017514
|  |  |  | @ Cl=0.6, Cd= | 0.01877
alpha (deg) | Cl | Cd | Cm | Cl/Cd
-17 | -0.445 | 0.36975 | -0.009 | -1.204
-16.5 | -0.469 | 0.32751 | -0.01 | -1.432
-16 | -0.493 | 0.28878 | -0.01 | -1.707
-15.5 | -0.517 | 0.26839 | -0.01 | -1.925
-15 | -0.539 | 0.25581 | -0.01 | -2.109
-14.5 | -0.561 | 0.2362 | -0.011 | -2.376
-14 | -0.581 | 0.21329 | -0.011 | -2.726
-13.5 | -0.599 | 0.18616 | -0.011 | -3.218
-13 | -0.611 | 0.17562 | -0.012 | -3.482
-12.5 | -0.618 | 0.15986 | -0.012 | -3.869
-12 | -0.622 | 0.14928 | -0.012 | -4.167
-11.5 | -0.622 | 0.13901 | -0.012 | -4.475
-11 | -0.618 | 0.12042 | -0.013 | -5.133
-10.5 | -0.61 | 0.11408 | -0.013 | -5.348
-10 | -0.598 | 0.10275 | -0.013 | -5.818
-9.5 | -0.581 | 0.09492 | -0.013 | -6.124
-9 | -0.561 | 0.08561 | -0.013 | -6.549
-8.5 | -0.536 | 0.07664 | -0.014 | -6.994
-8 | -0.508 | 0.0711 | -0.014 | -7.138
-7.5 | -0.476 | 0.06579 | -0.014 | -7.228
-7 | -0.439 | 0.06123 | -0.015 | -7.168
-6.5 | -0.4 | 0.05665 | -0.015 | -7.065
-6 | -0.36 | 0.05275 | -0.015 | -6.818
-5.5 | -0.317 | 0.04961 | -0.016 | -6.399
-5 | -0.274 | 0.04651 | -0.016 | -5.892
-4.5 | -0.229 | 0.0438 | -0.017 | -5.237
-4 | -0.184 | 0.04153 | -0.018 | -4.426
-3.5 | -0.137 | 0.03966 | -0.018 | -3.467
-3 | -0.091 | 0.0379 | -0.02 | -2.391
-2.5 | -0.054 | 0.01695 | -0.041 | -3.16
-2 | 0.006 | 0.01618 | -0.041 | 0.353
-1.5 | 0.065 | 0.01609 | -0.041 | 4.05
-1 | 0.125 | 0.01607 | -0.042 | 7.762
-0.5 | 0.184 | 0.01609 | -0.042 | 11.462
0 | 0.234 | 0.01724 | -0.043 | 13.582
0.5 | 0.291 | 0.01738 | -0.043 | 16.769
1 | 0.349 | 0.01755 | -0.044 | 19.867
1.5 | 0.405 | 0.01751 | -0.044 | 23.117
2 | 0.461 | 0.01779 | -0.044 | 25.925
2.5 | 0.517 | 0.01803 | -0.045 | 28.674
3 | 0.572 | 0.0185 | -0.045 | 30.94
3.5 | 0.627 | 0.01903 | -0.045 | 32.946
4 | 0.68 | 0.01968 | -0.046 | 34.565
4.5 | 0.732 | 0.02042 | -0.046 | 35.848
5 | 0.803 | 0.02165 | -0.048 | 37.069
5.5 | 0.852 | 0.02254 | -0.048 | 37.81
6 | 0.746 | 0.04709 | -0.022 | 15.836
6.5 | 0.783 | 0.05014 | -0.021 | 15.609
7 | 0.817 | 0.05411 | -0.02 | 15.1
7.5 | 0.848 | 0.05929 | -0.02 | 14.308
8 | 0.876 | 0.06265 | -0.019 | 13.983
8.5 | 0.9 | 0.06898 | -0.019 | 13.046
9 | 0.919 | 0.07575 | -0.019 | 12.137
9.5 | 0.934 | 0.08075 | -0.018 | 11.573
10 | 0.945 | 0.08991 | -0.018 | 10.508
10.5 | 0.95 | 0.0993 | -0.017 | 9.567
11 | 0.948 | 0.10926 | -0.017 | 8.673
11.5 | 0.936 | 0.11427 | -0.017 | 8.193
12 | 0.919 | 0.12658 | -0.017 | 7.262
12.5 | 0.897 | 0.13674 | -0.017 | 6.563
13 | 0.871 | 0.15277 | -0.016 | 5.703
13.5 | 0.842 | 0.16822 | -0.016 | 5.004
14 | 0.809 | 0.19119 | -0.016 | 4.232
14.5 | 0.775 | 0.20935 | -0.016 | 3.7
15 | 0.739 | 0.22082 | -0.016 | 3.344
15.5 | 0.702 | 0.25988 | -0.016 | 2.701

## 4. Re 50k Mach 0.10 (2)
BIGFOIL.COM POLAR EXPORT
NACA63-311 a=0.6
NACA63-311 a=0.6 |  |  |  | Cl Max: | 1.1126 | at alpha= | 10 | deg
XFOIL ncrit=9 |  |  |  | L/D Max: | 34.5789 | at alpha= | 7 | deg
Re: | 50000 |  |  | Cd Min: | 0.24942 | at alpha= | -20 | deg
Mach: | 0.1 |  |  | Cl=0 at alpha= | 0.49468 | deg
|  |  |  | @ Cl=0.1, Cd= | 0.028872
|  |  |  | @ Cl=0.4, Cd= | 0.040581
|  |  |  | @ Cl=0.6, Cd= | 0.04872
alpha (deg) | Cl | Cd | Cm | Cl/Cd
-20 | -0.7257 | 0.24942 | 0.0533 | -2.9096
-19.5 | -0.7063 | 0.24239 | 0.0498 | -2.9139
-19 | -0.693 | 0.23899 | 0.0442 | -2.8997
-18.5 | -0.6853 | 0.23727 | 0.0382 | -2.8883
-18 | -0.6538 | 0.22313 | 0.0371 | -2.9301
-17.5 | -0.64 | 0.21839 | 0.0324 | -2.9305
-17 | -0.6265 | 0.21228 | 0.0279 | -2.9513
-16.5 | -0.6043 | 0.20411 | 0.0253 | -2.9607
-16 | -0.6026 | 0.202 | 0.0193 | -2.9832
-15.5 | -0.5717 | 0.19049 | 0.0181 | -3.0012
-15 | -0.5823 | 0.19142 | 0.0115 | -3.042
-14.5 | -0.5435 | 0.17739 | 0.0112 | -3.0639
-14 | -0.5285 | 0.17013 | 0.0081 | -3.1064
-13.5 | -0.5395 | 0.16886 | 0.0027 | -3.195
-13 | -0.5142 | 0.15915 | 0.0012 | -3.2309
-12.5 | -0.4916 | 0.15023 | -0.0004 | -3.2723
-12 | -0.4776 | 0.14295 | -0.0026 | -3.341
-11.5 | -0.4668 | 0.13625 | -0.0048 | -3.4261
-11 | -0.4694 | 0.13135 | -0.0077 | -3.5737
-10.5 | -0.4432 | 0.12261 | -0.0081 | -3.6147
-10 | -0.4375 | 0.11685 | -0.0097 | -3.7441
-9.5 | -0.4188 | 0.10943 | -0.0104 | -3.8271
-9 | -0.4145 | 0.10376 | -0.0113 | -3.9948
-8.5 | -0.3892 | 0.09685 | -0.0106 | -4.0186
-8 | -0.3742 | 0.09082 | -0.0103 | -4.1202
-7.5 | -0.3651 | 0.08488 | -0.0102 | -4.3014
-6.5 | -0.544 | 0.0591 | -0.0366 | -9.2047
-6 | -0.5478 | 0.04957 | -0.0374 | -11.051
-5.5 | -0.5254 | 0.04303 | -0.0359 | -12.2101
-5 | -0.4906 | 0.03701 | -0.0347 | -13.2559
-4.5 | -0.4494 | 0.03279 | -0.0332 | -13.7054
-4 | -0.4045 | 0.02966 | -0.0316 | -13.6379
-3.5 | -0.3604 | 0.02706 | -0.0294 | -13.3186
-3 | -0.3172 | 0.02474 | -0.0273 | -12.8213
-2.5 | -0.3066 | 0.02175 | -0.0151 | -14.0966
-2 | -0.1533 | 0.02407 | -0.0225 | -6.3689
-1.5 | -0.1856 | 0.02244 | -0.0149 | -8.2709
-1 | -0.1641 | 0.02216 | -0.0144 | -7.4052
-0.5 | -0.1237 | 0.02277 | -0.0156 | -5.4326
0 | -0.0744 | 0.02389 | -0.018 | -3.1143
0.5 | 0.0008 | 0.02591 | -0.0249 | 0.030876
1 | 0.0678 | 0.02785 | -0.0302 | 2.4345
1.5 | 0.1327 | 0.02991 | -0.0349 | 4.4366
2 | 0.1996 | 0.03222 | -0.0398 | 6.1949
2.5 | 0.249 | 0.03418 | -0.0417 | 7.285
3 | 0.3034 | 0.03643 | -0.0443 | 8.3283
3.5 | 0.3601 | 0.03887 | -0.0471 | 9.2642
4 | 0.4177 | 0.04134 | -0.0497 | 10.104
4.5 | 0.4686 | 0.04376 | -0.0511 | 10.7084
5 | 0.5331 | 0.04617 | -0.0536 | 11.5465
5.5 | 0.5784 | 0.04832 | -0.0533 | 11.9702
6 | 0.6464 | 0.04958 | -0.0538 | 13.0375
7 | 0.9032 | 0.02612 | -0.0317 | 34.5789
7.5 | 0.9001 | 0.0322 | -0.0237 | 27.9534
8 | 0.9776 | 0.03731 | -0.0241 | 26.2021
8.5 | 1.0419 | 0.04358 | -0.0239 | 23.9078
9 | 1.0812 | 0.04991 | -0.0219 | 21.663
9.5 | 1.1086 | 0.05838 | -0.0195 | 18.9894
10 | 1.1126 | 0.06707 | -0.0163 | 16.5886
11 | 0.9958 | 0.08461 | -0.0104 | 11.7693
11.5 | 0.9687 | 0.09657 | -0.0133 | 10.0311
12 | 0.7661 | 0.1478 | -0.0608 | 5.1834
12.5 | 0.7893 | 0.15844 | -0.0628 | 4.9817
13 | 0.7957 | 0.16658 | -0.065 | 4.7767
13.5 | 0.804 | 0.1745 | -0.0675 | 4.6074
14 | 0.8134 | 0.18215 | -0.0701 | 4.4656
14.5 | 0.8175 | 0.18837 | -0.0734 | 4.3399
15 | 0.8289 | 0.19529 | -0.0764 | 4.2445

## 5. Re 50k Mach 0.25 (1)
BIGFOIL.COM POLAR EXPORT
NACA63-311 a=0.6
NACA63-311 a=0.6 |  |  |  | Cl Max: | 0.913 | at alpha= | 9.5 | deg
JavaFoil+Calcfoil stall+Eppler ext transition |  |  |  | L/D Max: | 36.787 | at alpha= | 5 | deg
Re: | 50000 |  |  | Cd Min: | 0.01621 | at alpha= | -1 | deg
Mach: | 0.25 |  |  | Cl=0 at alpha= | -2.0492 | deg
|  |  |  | @ Cl=0.1, Cd= | 0.016224
|  |  |  | @ Cl=0.4, Cd= | 0.017696
|  |  |  | @ Cl=0.6, Cd= | 0.35528
alpha (deg) | Cl | Cd | Cm | Cl/Cd
-15 | -0.196 | 0.66023 | -0.01 | -0.296
-14.5 | -0.268 | 0.48715 | -0.011 | -0.551
-14 | -0.33 | 0.38213 | -0.01 | -0.864
-13.5 | -0.386 | 0.29764 | -0.011 | -1.297
-13 | -0.432 | 0.26308 | -0.011 | -1.641
-12.5 | -0.469 | 0.21274 | -0.012 | -2.203
-12 | -0.5 | 0.19034 | -0.012 | -2.625
-11.5 | -0.524 | 0.17431 | -0.012 | -3.009
-11 | -0.543 | 0.14258 | -0.012 | -3.805
-10.5 | -0.554 | 0.12985 | -0.013 | -4.264
-10 | -0.558 | 0.11866 | -0.013 | -4.7
-9.5 | -0.555 | 0.10658 | -0.013 | -5.203
-9 | -0.545 | 0.09342 | -0.014 | -5.829
-8.5 | -0.528 | 0.08379 | -0.014 | -6.303
-8 | -0.506 | 0.07575 | -0.014 | -6.675
-7.5 | -0.478 | 0.06882 | -0.015 | -6.944
-7 | -0.444 | 0.0637 | -0.015 | -6.962
-6.5 | -0.406 | 0.05837 | -0.015 | -6.958
-6 | -0.366 | 0.05464 | -0.016 | -6.701
-5.5 | -0.324 | 0.05076 | -0.016 | -6.386
-5 | -0.28 | 0.04723 | -0.017 | -5.933
-4.5 | -0.235 | 0.0442 | -0.017 | -5.315
-4 | -0.189 | 0.04204 | -0.018 | -4.484
-3.5 | -0.141 | 0.03988 | -0.019 | -3.537
-3 | -0.093 | 0.03817 | -0.02 | -2.437
-2.5 | -0.055 | 0.01717 | -0.042 | -3.203
-2 | 0.006 | 0.0163 | -0.042 | 0.36
-1.5 | 0.067 | 0.01624 | -0.042 | 4.124
-1 | 0.128 | 0.01621 | -0.043 | 7.904
-0.5 | 0.19 | 0.01626 | -0.043 | 11.658
0 | 0.24 | 0.01746 | -0.044 | 13.763
0.5 | 0.299 | 0.01731 | -0.044 | 17.281
1 | 0.358 | 0.01749 | -0.045 | 20.451
1.5 | 0.415 | 0.01777 | -0.045 | 23.355
2 | 0.473 | 0.01815 | -0.045 | 26.063
2.5 | 0.53 | 0.01853 | -0.046 | 28.609
3 | 0.587 | 0.01888 | -0.046 | 31.078
3.5 | 0.642 | 0.01948 | -0.046 | 32.975
4 | 0.697 | 0.02019 | -0.047 | 34.515
4.5 | 0.75 | 0.02101 | -0.047 | 35.685
5 | 0.821 | 0.02231 | -0.049 | 36.787
5.5 | 0.724 | 0.0444 | -0.024 | 16.31
6 | 0.763 | 0.04783 | -0.022 | 15.945
6.5 | 0.799 | 0.05152 | -0.021 | 15.503
7 | 0.831 | 0.05586 | -0.02 | 14.88
7.5 | 0.859 | 0.0598 | -0.02 | 14.372
8 | 0.882 | 0.06563 | -0.02 | 13.447
8.5 | 0.9 | 0.07187 | -0.019 | 12.516
9 | 0.91 | 0.07792 | -0.019 | 11.681
9.5 | 0.913 | 0.08792 | -0.018 | 10.39
10 | 0.909 | 0.09561 | -0.017 | 9.51
10.5 | 0.897 | 0.11016 | -0.017 | 8.142
11 | 0.872 | 0.1255 | -0.017 | 6.946
11.5 | 0.832 | 0.13967 | -0.016 | 5.955
12 | 0.782 | 0.1607 | -0.016 | 4.866
12.5 | 0.724 | 0.189 | -0.016 | 3.829
13 | 0.658 | 0.20887 | -0.016 | 3.149
13.5 | 0.586 | 0.24588 | -0.017 | 2.382
14 | 0.508 | 0.29127 | -0.016 | 1.744
14.5 | 0.425 | 0.35528 | -0.015 | 1.197

## 6. Re 50k Mach 0.25 (2)
BIGFOIL.COM POLAR EXPORT
NACA63-311 a=0.6
NACA63-311 a=0.6 |  |  |  | Cl Max: | 1.0725 | at alpha= | 9 | deg
XFOIL ncrit=9 |  |  |  | L/D Max: | 30.4346 | at alpha= | 7 | deg
Re: | 50000 |  |  | Cd Min: | 0.25296 | at alpha= | -20 | deg
Mach: | 0.25 |  |  | Cl=0 at alpha= | 0.44152 | deg
|  |  |  | @ Cl=0.1, Cd= | 0.029509
|  |  |  | @ Cl=0.4, Cd= | 0.041362
|  |  |  | @ Cl=0.6, Cd= | 0.049532
alpha (deg) | Cl | Cd | Cm | Cl/Cd
-20 | -0.7365 | 0.25296 | 0.0562 | -2.9115
-19.5 | -0.7188 | 0.24718 | 0.0516 | -2.908
-19 | -0.7112 | 0.24816 | 0.0446 | -2.8659
-18.5 | -0.6824 | 0.23381 | 0.0425 | -2.9186
-18 | -0.6623 | 0.22675 | 0.0387 | -2.9208
-17.5 | -0.6556 | 0.22594 | 0.0323 | -2.9017
-17 | -0.6267 | 0.21325 | 0.0304 | -2.9388
-16.5 | -0.616 | 0.20976 | 0.0251 | -2.9367
-16 | -0.5925 | 0.19984 | 0.0224 | -2.9649
-15.5 | -0.5801 | 0.19497 | 0.0179 | -2.9753
-15 | -0.5593 | 0.18616 | 0.015 | -3.0044
-14.5 | -0.5548 | 0.18281 | 0.0102 | -3.0348
-14 | -0.5281 | 0.17268 | 0.0084 | -3.0583
-13.5 | -0.5122 | 0.16537 | 0.0055 | -3.0973
-13 | -0.5072 | 0.15998 | 0.0015 | -3.1704
-12.5 | -0.5043 | 0.15543 | -0.002 | -3.2445
-12 | -0.4868 | 0.14734 | -0.004 | -3.3039
-11.5 | -0.4772 | 0.14069 | -0.0065 | -3.3919
-11 | -0.4465 | 0.131 | -0.0069 | -3.4084
-10.5 | -0.4367 | 0.12478 | -0.0087 | -3.4998
-10 | -0.4328 | 0.11874 | -0.0107 | -3.6449
-9.5 | -0.4095 | 0.11123 | -0.0111 | -3.6816
-9 | -0.3931 | 0.10448 | -0.0116 | -3.7624
-8.5 | -0.3821 | 0.09874 | -0.0116 | -3.8698
-8 | -0.3642 | 0.09211 | -0.0117 | -3.954
-7.5 | -0.3598 | 0.08644 | -0.012 | -4.1624
-7 | -0.4356 | 0.07641 | -0.0252 | -5.7008
-6.5 | -0.5333 | 0.06311 | -0.036 | -8.4503
-6 | -0.5535 | 0.05382 | -0.0371 | -10.2843
-5.5 | -0.5391 | 0.04694 | -0.036 | -11.4849
-5 | -0.5107 | 0.04027 | -0.0351 | -12.6819
-4.5 | -0.4707 | 0.03512 | -0.034 | -13.4026
-4 | -0.4259 | 0.03165 | -0.0325 | -13.4566
-3.5 | -0.3791 | 0.02859 | -0.0306 | -13.2599
-3 | -0.3343 | 0.02625 | -0.0283 | -12.7352
-2.5 | -0.2975 | 0.02222 | -0.0243 | -13.3888
-2 | -0.3043 | 0.02248 | -0.0058 | -13.5365
-1.5 | -0.1797 | 0.02354 | -0.0164 | -7.6338
-1 | -0.1752 | 0.02272 | -0.0136 | -7.7113
-0.5 | -0.1351 | 0.02321 | -0.015 | -5.8208
0 | -0.0672 | 0.02476 | -0.0208 | -2.7141
0.5 | 0.0089 | 0.02678 | -0.0277 | 0.33234
1 | 0.0775 | 0.02879 | -0.0329 | 2.6919
1.5 | 0.1373 | 0.0307 | -0.0365 | 4.4723
2 | 0.1966 | 0.0328 | -0.0399 | 5.9939
2.5 | 0.2608 | 0.03519 | -0.0439 | 7.4112
3 | 0.3088 | 0.03735 | -0.0453 | 8.2677
3.5 | 0.3712 | 0.03991 | -0.0487 | 9.3009
4 | 0.4182 | 0.04228 | -0.0496 | 9.8912
4.5 | 0.4728 | 0.04481 | -0.0512 | 10.5512
5 | 0.5386 | 0.04729 | -0.0535 | 11.3893
5.5 | 0.5877 | 0.04947 | -0.0532 | 11.8799
6 | 0.6771 | 0.04992 | -0.0543 | 13.5637
6.5 | 0.8658 | 0.03427 | -0.045 | 25.2641
7 | 0.8893 | 0.02922 | -0.0259 | 30.4346
7.5 | 0.9171 | 0.03457 | -0.0212 | 26.5288
8 | 1.0017 | 0.04039 | -0.0218 | 24.8007
8.5 | 1.0547 | 0.04735 | -0.0206 | 22.2746
9 | 1.0725 | 0.05417 | -0.0171 | 19.7988
9.5 | 1.0722 | 0.06207 | -0.0135 | 17.274
10 | 1.0385 | 0.07016 | -0.0096 | 14.8019
10.5 | 0.9867 | 0.07961 | -0.0093 | 12.3942
11 | 0.9404 | 0.09195 | -0.0138 | 10.2273
11.5 | 0.8602 | 0.11433 | -0.0302 | 7.5238
12.5 | 0.7876 | 0.16127 | -0.0649 | 4.8837
13 | 0.8038 | 0.17057 | -0.0668 | 4.7124
13.5 | 0.8167 | 0.17915 | -0.0693 | 4.5587
14 | 0.8301 | 0.18756 | -0.0718 | 4.4258

## 7. Re 50k Mach 0.50 (1)
BIGFOIL.COM POLAR EXPORT
NACA63-311 a=0.6
NACA63-311 a=0.6 |  |  |  | Cl Max: | 1.165 | at alpha= | 20 | deg
JavaFoil+Calcfoil stall+Eppler ext transition |  |  |  | L/D Max: | 34.677 | at alpha= | 4.5 | deg
Re: | 50000 |  |  | Cd Min: | 0.01665 | at alpha= | -1 | deg
Mach: | 0.5 |  |  | Cl=0 at alpha= | -2.0625 | deg
|  |  |  | @ Cl=0.1, Cd= | 0.016701
|  |  |  | @ Cl=0.4, Cd= | 0.018776
|  |  |  | @ Cl=0.6, Cd= | 0.020358
alpha (deg) | Cl | Cd | Cm | Cl/Cd
-20 | -0.973 | 0.42457 | -0.019 | -2.292
-19.5 | -0.947 | 0.42124 | -0.019 | -2.248
-19 | -0.919 | 0.42506 | -0.018 | -2.161
-18.5 | -0.891 | 0.40648 | -0.018 | -2.193
-18 | -0.865 | 0.39735 | -0.018 | -2.176
-17.5 | -0.838 | 0.38348 | -0.019 | -2.186
-17 | -0.812 | 0.39948 | -0.019 | -2.032
-16.5 | -0.785 | 0.39542 | -0.019 | -1.986
-16 | -0.757 | 0.3535 | -0.018 | -2.14
-15.5 | -0.73 | 0.33021 | -0.018 | -2.21
-15 | -0.703 | 0.32447 | -0.019 | -2.167
-14.5 | -0.677 | 0.31675 | -0.019 | -2.136
-14 | -0.65 | 0.31202 | -0.019 | -2.083
-13.5 | -0.621 | 0.28645 | -0.018 | -2.17
-13 | -0.595 | 0.28449 | -0.018 | -2.09
-12.5 | -0.568 | 0.27975 | -0.018 | -2.029
-12 | -0.541 | 0.27224 | -0.018 | -1.986
-11.5 | -0.514 | 0.26795 | -0.019 | -1.917
-11 | -0.487 | 0.26786 | -0.019 | -1.817
-10.5 | -0.459 | 0.23677 | -0.017 | -1.937
-10 | -0.432 | 0.22784 | -0.017 | -1.895
-9.5 | -0.405 | 0.22741 | -0.017 | -1.78
-9 | -0.378 | 0.20671 | -0.018 | -1.827
-8.5 | -0.351 | 0.20328 | -0.018 | -1.725
-8 | -0.323 | 0.19534 | -0.016 | -1.653
-7.5 | -0.296 | 0.19144 | -0.016 | -1.545
-7 | -0.269 | 0.17695 | -0.016 | -1.519
-6.5 | -0.358 | 0.08948 | -0.016 | -4.006
-6 | -0.366 | 0.06827 | -0.016 | -5.358
-5.5 | -0.34 | 0.05916 | -0.017 | -5.744
-5 | -0.301 | 0.0521 | -0.017 | -5.787
-4.5 | -0.257 | 0.04757 | -0.018 | -5.393
-4 | -0.208 | 0.04405 | -0.019 | -4.717
-3.5 | -0.156 | 0.04168 | -0.02 | -3.752
-3 | -0.103 | 0.03946 | -0.021 | -2.62
-2.5 | -0.049 | 0.03771 | -0.022 | -1.311
-2 | 0.007 | 0.01775 | -0.047 | 0.37
-1.5 | 0.075 | 0.01673 | -0.047 | 4.467
-1 | 0.143 | 0.01665 | -0.048 | 8.598
-0.5 | 0.212 | 0.01668 | -0.048 | 12.702
0 | 0.267 | 0.01821 | -0.049 | 14.688
0.5 | 0.333 | 0.01843 | -0.049 | 18.038
1 | 0.397 | 0.01876 | -0.049 | 21.187
1.5 | 0.461 | 0.01911 | -0.05 | 24.112
2 | 0.525 | 0.0196 | -0.05 | 26.769
2.5 | 0.588 | 0.02023 | -0.051 | 29.059
3 | 0.65 | 0.02089 | -0.051 | 31.124
3.5 | 0.711 | 0.02158 | -0.051 | 32.947
4 | 0.769 | 0.02262 | -0.052 | 34.01
4.5 | 0.844 | 0.02435 | -0.054 | 34.677
5 | 0.751 | 0.04381 | -0.027 | 17.155
5.5 | 0.791 | 0.04747 | -0.024 | 16.669
6 | 0.823 | 0.05258 | -0.022 | 15.644
6.5 | 0.837 | 0.05958 | -0.022 | 14.053
7 | 0.82 | 0.06935 | -0.02 | 11.817
7.5 | 0.654 | 0.10266 | -0.018 | 6.376
8 | 0.539 | 0.26009 | -0.021 | 2.071
8.5 | 0.565 | 0.19776 | -0.021 | 2.857
9 | 0.591 | 0.20699 | -0.021 | 2.856
9.5 | 0.618 | 0.20653 | -0.025 | 2.994
10 | 0.644 | 0.21058 | -0.025 | 3.06
10.5 | 0.67 | 0.229 | -0.026 | 2.928
11 | 0.696 | 0.25548 | -0.025 | 2.726
11.5 | 0.724 | 0.27361 | -0.028 | 2.645
12 | 0.75 | 0.27693 | -0.029 | 2.706
12.5 | 0.775 | 0.28038 | -0.029 | 2.765
13 | 0.801 | 0.28297 | -0.03 | 2.832
13.5 | 0.829 | 0.29762 | -0.032 | 2.784
14 | 0.854 | 0.30259 | -0.032 | 2.823
14.5 | 0.88 | 0.31936 | -0.033 | 2.755
15 | 0.906 | 0.33564 | -0.033 | 2.699
15.5 | 0.933 | 0.36437 | -0.035 | 2.561
16 | 0.959 | 0.36028 | -0.035 | 2.661
16.5 | 0.984 | 0.38728 | -0.036 | 2.54
17 | 1.012 | 0.3863 | -0.038 | 2.619
17.5 | 1.037 | 0.41495 | -0.038 | 2.499
18 | 1.062 | 0.41941 | -0.038 | 2.533
18.5 | 1.087 | 0.43035 | -0.039 | 2.526
19 | 1.113 | 0.43757 | -0.039 | 2.544
19.5 | 1.14 | 0.4725 | -0.041 | 2.414
20 | 1.165 | 0.45869 | -0.041 | 2.54

## 8. Re 50k Mach 0.50 (2)
BIGFOIL.COM POLAR EXPORT
NACA63-311 a=0.6
NACA63-311 a=0.6 |  |  |  | Cl Max: | 1.0992 | at alpha= | 20 | deg
XFOIL ncrit=9 |  |  |  | L/D Max: | 27.1034 | at alpha= | 6.5 | deg
Re: | 50000 |  |  | Cd Min: | 0.30253 | at alpha= | 20 | deg
Mach: | 0.5 |  |  | Cl=0 at alpha= | 0.35501 | deg
|  |  |  | @ Cl=0.1, Cd= | 0.032354
|  |  |  | @ Cl=0.4, Cd= | 0.04478
|  |  |  | @ Cl=0.6, Cd= | 0.05371
alpha (deg) | Cl | Cd | Cm | Cl/Cd
-19.5 | -0.7778 | 0.26853 | 0.0617 | -2.8965
-19 | -0.7543 | 0.26079 | 0.0563 | -2.8924
-18.5 | -0.7407 | 0.2601 | 0.0488 | -2.8478
-18 | -0.7083 | 0.24462 | 0.0457 | -2.8955
-17.5 | -0.687 | 0.23796 | 0.0404 | -2.887
-17 | -0.6649 | 0.22971 | 0.0354 | -2.8945
-16.5 | -0.6411 | 0.22168 | 0.0309 | -2.892
-16 | -0.6219 | 0.21456 | 0.0257 | -2.8985
-15.5 | -0.5971 | 0.20597 | 0.0217 | -2.899
-15 | -0.5764 | 0.19804 | 0.0171 | -2.9105
-14.5 | -0.567 | 0.19483 | 0.0117 | -2.9102
-14 | -0.5369 | 0.18367 | 0.009 | -2.9232
-13.5 | -0.5124 | 0.17462 | 0.0056 | -2.9344
-13 | -0.495 | 0.1674 | 0.0017 | -2.957
-12.5 | -0.482 | 0.16114 | -0.0022 | -2.9912
-12 | -0.4591 | 0.1527 | -0.0047 | -3.0065
-11.5 | -0.4383 | 0.14501 | -0.0071 | -3.0226
-11 | -0.4248 | 0.13848 | -0.0098 | -3.0676
-10.5 | -0.4222 | 0.13357 | -0.0126 | -3.1609
-10 | -0.3909 | 0.12381 | -0.0141 | -3.1573
-9.5 | -0.3852 | 0.11863 | -0.0158 | -3.2471
-9 | -0.3616 | 0.11092 | -0.0166 | -3.26
-7.5 | -0.3718 | 0.08579 | -0.0365 | -4.3338
-7 | -0.4255 | 0.0796 | -0.039 | -5.3455
-6.5 | -0.4617 | 0.07488 | -0.0349 | -6.1659
-6 | -0.5016 | 0.06922 | -0.0333 | -7.2465
-5.5 | -0.5429 | 0.06207 | -0.034 | -8.7466
-5 | -0.5485 | 0.05526 | -0.033 | -9.9258
-4.5 | -0.5399 | 0.04804 | -0.0332 | -11.2386
-4 | -0.5117 | 0.04158 | -0.0338 | -12.3064
-3.5 | -0.4668 | 0.03619 | -0.0339 | -12.8986
-3 | -0.4151 | 0.03228 | -0.0325 | -12.8594
-2.5 | -0.3636 | 0.02943 | -0.0303 | -12.3547
-2 | -0.3109 | 0.02691 | -0.0285 | -11.5533
-1.5 | -0.2962 | 0.02497 | -0.0145 | -11.8622
-1 | -0.1609 | 0.02709 | -0.0193 | -5.9395
-0.5 | -0.1228 | 0.02693 | -0.0223 | -4.56
0 | -0.0524 | 0.02821 | -0.0288 | -1.8575
0.5 | 0.0214 | 0.03003 | -0.0347 | 0.71262
1 | 0.0838 | 0.03182 | -0.038 | 2.6336
1.5 | 0.1463 | 0.03388 | -0.0412 | 4.3182
2 | 0.2137 | 0.03631 | -0.0449 | 5.8854
2.5 | 0.2655 | 0.03854 | -0.0461 | 6.8889
3 | 0.3306 | 0.04126 | -0.0492 | 8.0126
3.5 | 0.38 | 0.04378 | -0.0498 | 8.6798
4 | 0.4358 | 0.04657 | -0.051 | 9.358
4.5 | 0.502 | 0.04949 | -0.0529 | 10.1435
5 | 0.5496 | 0.05219 | -0.0522 | 10.5308
5.5 | 0.6222 | 0.05438 | -0.0523 | 11.4417
6 | 0.6934 | 0.05502 | -0.0493 | 12.6027
6.5 | 0.8936 | 0.03297 | -0.0209 | 27.1034
7 | 0.9077 | 0.03821 | -0.0141 | 23.7556
7.5 | 0.9641 | 0.04442 | -0.011 | 21.7042
8 | 0.9834 | 0.05188 | -0.0083 | 18.9553
8.5 | 0.9618 | 0.06041 | -0.0072 | 15.9212
9 | 0.9261 | 0.07084 | -0.0095 | 13.0731
9.5 | 0.8786 | 0.08456 | -0.017 | 10.3903
10 | 0.8422 | 0.10002 | -0.0267 | 8.4203
10.5 | 0.8232 | 0.11478 | -0.0354 | 7.172
11 | 0.8152 | 0.12782 | -0.0426 | 6.3777
11.5 | 0.8203 | 0.13965 | -0.0479 | 5.874
12 | 0.8208 | 0.15301 | -0.0556 | 5.3644
12.5 | 0.8038 | 0.17335 | -0.0737 | 4.6369
13 | 0.8103 | 0.18095 | -0.0784 | 4.478
13.5 | 0.8287 | 0.18969 | -0.0819 | 4.3687
14 | 0.8477 | 0.1985 | -0.0857 | 4.2705
14.5 | 0.871 | 0.20836 | -0.0892 | 4.1803
15 | 0.8911 | 0.21705 | -0.0931 | 4.1055
15.5 | 0.9098 | 0.22517 | -0.0972 | 4.0405
16 | 0.9385 | 0.2368 | -0.1004 | 3.9633
16.5 | 0.956 | 0.24392 | -0.1052 | 3.9193
17 | 0.9712 | 0.25051 | -0.1109 | 3.8769
17.5 | 0.9913 | 0.25888 | -0.1158 | 3.8292
18 | 1.0192 | 0.27089 | -0.1194 | 3.7624
18.5 | 1.0363 | 0.27696 | -0.1252 | 3.7417
19 | 1.0575 | 0.28609 | -0.1306 | 3.6964
19.5 | 1.0827 | 0.29659 | -0.1348 | 3.6505
20 | 1.0992 | 0.30253 | -0.1417 | 3.6334

## 9. Re 100k Mach 0.00 (1)
BIGFOIL.COM POLAR EXPORT
NACA63-311 a=0.6
NACA63-311 a=0.6 |  |  |  | Cl Max: | 0.956 | at alpha= | 10.5 | deg
JavaFoil+Calcfoil stall+Eppler ext transition |  |  |  | L/D Max: | 51.669 | at alpha= | 4.5 | deg
Re: | 100000 |  |  | Cd Min: | 0.0122 | at alpha= | -1 | deg
Mach: | 0 |  |  | Cl=0 at alpha= | -2.0509 | deg
|  |  |  | @ Cl=0.1, Cd= | 0.01222
|  |  |  | @ Cl=0.4, Cd= | 0.012801
|  |  |  | @ Cl=0.6, Cd= | 0.013211
alpha (deg) | Cl | Cd | Cm | Cl/Cd
-17 | -0.492 | 0.27853 | -0.01 | -1.766
-16.5 | -0.513 | 0.24818 | -0.01 | -2.067
-16 | -0.534 | 0.22686 | -0.01 | -2.353
-15.5 | -0.554 | 0.21385 | -0.01 | -2.592
-15 | -0.574 | 0.1946 | -0.011 | -2.948
-14.5 | -0.592 | 0.18327 | -0.011 | -3.23
-14 | -0.608 | 0.16335 | -0.011 | -3.724
-13.5 | -0.623 | 0.15659 | -0.012 | -3.976
-13 | -0.632 | 0.13812 | -0.012 | -4.572
-12.5 | -0.635 | 0.13375 | -0.012 | -4.75
-12 | -0.636 | 0.12313 | -0.012 | -5.165
-11.5 | -0.633 | 0.11107 | -0.012 | -5.701
-11 | -0.627 | 0.10276 | -0.013 | -6.099
-10.5 | -0.616 | 0.09416 | -0.013 | -6.547
-10 | -0.602 | 0.08754 | -0.013 | -6.88
-9.5 | -0.584 | 0.08025 | -0.013 | -7.28
-9 | -0.562 | 0.07394 | -0.014 | -7.604
-8.5 | -0.537 | 0.06813 | -0.014 | -7.876
-8 | -0.507 | 0.06272 | -0.014 | -8.089
-7.5 | -0.475 | 0.0584 | -0.015 | -8.129
-7 | -0.438 | 0.05438 | -0.015 | -8.052
-6.5 | -0.399 | 0.05104 | -0.015 | -7.818
-6 | -0.358 | 0.04791 | -0.016 | -7.48
-5.5 | -0.316 | 0.04473 | -0.016 | -7.071
-5 | -0.273 | 0.04215 | -0.017 | -6.475
-4.5 | -0.228 | 0.03998 | -0.018 | -5.716
-4 | -0.183 | 0.03804 | -0.018 | -4.813
-3.5 | -0.137 | 0.03632 | -0.02 | -3.772
-3 | -0.112 | 0.01393 | -0.042 | -8.033
-2.5 | -0.053 | 0.01377 | -0.042 | -3.871
-2 | 0.006 | 0.01231 | -0.042 | 0.462
-1.5 | 0.065 | 0.01225 | -0.043 | 5.292
-1 | 0.124 | 0.0122 | -0.043 | 10.173
-0.5 | 0.184 | 0.01224 | -0.043 | 14.992
0 | 0.239 | 0.01245 | -0.044 | 19.213
0.5 | 0.298 | 0.01256 | -0.044 | 23.711
1 | 0.356 | 0.01267 | -0.045 | 28.081
1.5 | 0.413 | 0.01284 | -0.045 | 32.149
2 | 0.47 | 0.01307 | -0.045 | 35.978
2.5 | 0.527 | 0.01279 | -0.046 | 41.184
3 | 0.583 | 0.01309 | -0.046 | 44.514
3.5 | 0.638 | 0.01348 | -0.046 | 47.329
4 | 0.692 | 0.0139 | -0.047 | 49.805
4.5 | 0.745 | 0.01442 | -0.047 | 51.669
5 | 0.804 | 0.01798 | -0.048 | 44.705
5.5 | 0.853 | 0.01877 | -0.048 | 45.47
6 | 0.9 | 0.01964 | -0.048 | 45.835
6.5 | 0.78 | 0.04617 | -0.022 | 16.899
7 | 0.815 | 0.0495 | -0.021 | 16.458
7.5 | 0.846 | 0.05368 | -0.02 | 15.76
8 | 0.875 | 0.05738 | -0.02 | 15.24
8.5 | 0.899 | 0.06181 | -0.02 | 14.55
9 | 0.92 | 0.06635 | -0.019 | 13.863
9.5 | 0.936 | 0.07223 | -0.019 | 12.966
10 | 0.948 | 0.07888 | -0.019 | 12.024
10.5 | 0.956 | 0.0857 | -0.018 | 11.155
11 | 0.956 | 0.09195 | -0.017 | 10.398
11.5 | 0.948 | 0.09947 | -0.017 | 9.531
12 | 0.935 | 0.10841 | -0.017 | 8.625
12.5 | 0.917 | 0.11881 | -0.017 | 7.72
13 | 0.895 | 0.1303 | -0.017 | 6.872
13.5 | 0.87 | 0.13898 | -0.017 | 6.261
14 | 0.842 | 0.15211 | -0.016 | 5.536
14.5 | 0.812 | 0.16185 | -0.016 | 5.017
15 | 0.78 | 0.1735 | -0.016 | 4.498
15.5 | 0.748 | 0.19235 | -0.016 | 3.887

## 10. Re 100k Mach 0.00 (2)
BIGFOIL.COM POLAR EXPORT
NACA63-311 a=0.6
NACA63-311 a=0.6 |  |  |  | Cl Max: | 1.1435 | at alpha= | 10 | deg
XFOIL ncrit=9 |  |  |  | L/D Max: | 52.8222 | at alpha= | 6 | deg
Re: | 100000 |  |  | Cd Min: | 0.25717 | at alpha= | -20 | deg
Mach: | 0 |  |  | Cl=0 at alpha= | -1.4115 | deg
|  |  |  | @ Cl=0.1, Cd= | 0.019249
|  |  |  | @ Cl=0.4, Cd= | 0.020225
|  |  |  | @ Cl=0.6, Cd= | 0.023065
alpha (deg) | Cl | Cd | Cm | Cl/Cd
-20 | -0.7393 | 0.25717 | 0.0509 | -2.8748
-19.5 | -0.7085 | 0.2401 | 0.0504 | -2.9509
-19 | -0.6889 | 0.23299 | 0.0471 | -2.9568
-18.5 | -0.671 | 0.22656 | 0.043 | -2.9617
-18 | -0.6545 | 0.22044 | 0.0383 | -2.9691
-17.5 | -0.649 | 0.21874 | 0.0312 | -2.967
-17 | -0.6273 | 0.2077 | 0.0285 | -3.0202
-16.5 | -0.6042 | 0.19958 | 0.0265 | -3.0274
-16 | -0.5886 | 0.19296 | 0.0225 | -3.0504
-15.5 | -0.5859 | 0.18964 | 0.0156 | -3.0895
-15 | -0.5915 | 0.1868 | 0.008 | -3.1665
-14.5 | -0.5446 | 0.17151 | 0.0111 | -3.1753
-14 | -0.5344 | 0.16526 | 0.0067 | -3.2337
-13.5 | -0.55 | 0.16234 | -0.0025 | -3.388
-13 | -0.5073 | 0.15003 | 0.0004 | -3.3813
-12.5 | -0.5036 | 0.14371 | -0.0045 | -3.5043
-12 | -0.5048 | 0.13573 | -0.0101 | -3.7191
-11.5 | -0.478 | 0.12809 | -0.0099 | -3.7318
-11 | -0.5049 | 0.12236 | -0.0208 | -4.1263
-10.5 | -0.4656 | 0.11356 | -0.0172 | -4.1
-10 | -0.4644 | 0.10552 | -0.0215 | -4.4011
-9.5 | -0.4758 | 0.09883 | -0.0287 | -4.8143
-9 | -0.4488 | 0.09131 | -0.0271 | -4.9151
-8.5 | -0.4535 | 0.08361 | -0.0319 | -5.424
-8 | -0.5327 | 0.07611 | -0.0456 | -6.9991
-7.5 | -0.5098 | 0.07119 | -0.0376 | -7.1611
-7 | -0.5352 | 0.06743 | -0.0307 | -7.9371
-6 | -0.5324 | 0.04168 | -0.0416 | -12.7735
-5.5 | -0.4676 | 0.03228 | -0.0454 | -14.4857
-5 | -0.3971 | 0.0274 | -0.0486 | -14.4927
-4.5 | -0.3296 | 0.02467 | -0.051 | -13.3604
-4 | -0.2635 | 0.02226 | -0.0533 | -11.8374
-3.5 | -0.1989 | 0.0203 | -0.0555 | -9.798
-3 | -0.1497 | 0.01758 | -0.0545 | -8.5154
-2.5 | -0.0998 | 0.01807 | -0.0515 | -5.523
-2 | -0.0617 | 0.01867 | -0.0454 | -3.3048
-1.5 | -0.0148 | 0.01902 | -0.0419 | -0.77813
-1 | 0.0688 | 0.01927 | -0.047 | 3.5703
-0.5 | 0.2006 | 0.01918 | -0.0616 | 10.4588
0 | 0.3234 | 0.019 | -0.0762 | 17.0211
0.5 | 0.3599 | 0.01923 | -0.0755 | 18.7155
1 | 0.387 | 0.01979 | -0.0716 | 19.5553
1.5 | 0.4163 | 0.02077 | -0.0683 | 20.0433
2 | 0.4613 | 0.02152 | -0.0669 | 21.4359
2.5 | 0.5092 | 0.02221 | -0.0658 | 22.9266
3 | 0.5593 | 0.02281 | -0.0648 | 24.5199
3.5 | 0.612 | 0.02314 | -0.0636 | 26.4477
4 | 0.6679 | 0.02308 | -0.0623 | 28.9385
4.5 | 0.7184 | 0.02294 | -0.06 | 31.3165
5 | 0.7789 | 0.02099 | -0.0565 | 37.1081
5.5 | 0.8359 | 0.01823 | -0.0515 | 45.853
6 | 0.8853 | 0.01676 | -0.0473 | 52.8222
6.5 | 0.9062 | 0.01784 | -0.0401 | 50.796
7 | 0.9016 | 0.02323 | -0.0328 | 38.8119
7.5 | 0.9303 | 0.02642 | -0.0291 | 35.212
8 | 0.9785 | 0.02982 | -0.0278 | 32.8135
8.5 | 1.0389 | 0.0348 | -0.0281 | 29.8534
9 | 1.083 | 0.03939 | -0.0262 | 27.4943
9.5 | 1.1175 | 0.0456 | -0.0237 | 24.5066
10 | 1.1435 | 0.05335 | -0.0219 | 21.4339
10.5 | 1.12 | 0.06106 | -0.0148 | 18.3426
11.5 | 1.0447 | 0.07915 | -0.0081 | 13.199
12 | 0.9586 | 0.09377 | -0.0147 | 10.2229
12.5 | 0.8283 | 0.14133 | -0.0483 | 5.8608
13 | 0.819 | 0.15186 | -0.054 | 5.3931
13.5 | 0.8273 | 0.16085 | -0.0569 | 5.1433
14 | 0.8643 | 0.16897 | -0.054 | 5.1151
14.5 | 0.8394 | 0.1777 | -0.0649 | 4.7237
15 | 0.8567 | 0.18694 | -0.067 | 4.5828

## 11. Re 100k Mach 0.10 (1)
BIGFOIL.COM POLAR EXPORT
NACA63-311 a=0.6
NACA63-311 a=0.6 |  |  |  | Cl Max: | 0.95 | at alpha= | 10.5 | deg
JavaFoil+Calcfoil stall+Eppler ext transition |  |  |  | L/D Max: | 51.72 | at alpha= | 4.5 | deg
Re: | 100000 |  |  | Cd Min: | 0.01221 | at alpha= | -1 | deg
Mach: | 0.1 |  |  | Cl=0 at alpha= | -2.05 | deg
|  |  |  | @ Cl=0.1, Cd= | 0.012231
|  |  |  | @ Cl=0.4, Cd= | 0.012856
|  |  |  | @ Cl=0.6, Cd= | 0.013255
alpha (deg) | Cl | Cd | Cm | Cl/Cd
-17 | -0.445 | 0.28459 | -0.01 | -1.564
-16.5 | -0.469 | 0.26864 | -0.01 | -1.746
-16 | -0.493 | 0.2414 | -0.01 | -2.042
-15.5 | -0.517 | 0.21952 | -0.01 | -2.353
-15 | -0.54 | 0.20644 | -0.011 | -2.613
-14.5 | -0.561 | 0.18775 | -0.011 | -2.99
-14 | -0.581 | 0.17015 | -0.011 | -3.417
-13.5 | -0.599 | 0.15289 | -0.011 | -3.919
-13 | -0.612 | 0.14467 | -0.012 | -4.227
-12.5 | -0.619 | 0.13604 | -0.012 | -4.547
-12 | -0.622 | 0.1249 | -0.012 | -4.981
-11.5 | -0.622 | 0.11204 | -0.012 | -5.552
-11 | -0.618 | 0.10247 | -0.013 | -6.033
-10.5 | -0.61 | 0.09757 | -0.013 | -6.253
-10 | -0.598 | 0.08861 | -0.013 | -6.747
-9.5 | -0.581 | 0.08201 | -0.013 | -7.089
-9 | -0.561 | 0.07562 | -0.014 | -7.414
-8.5 | -0.536 | 0.06798 | -0.014 | -7.886
-8 | -0.508 | 0.0636 | -0.014 | -7.981
-7.5 | -0.476 | 0.05907 | -0.015 | -8.052
-7 | -0.439 | 0.0549 | -0.015 | -7.995
-6.5 | -0.4 | 0.05129 | -0.015 | -7.804
-6 | -0.36 | 0.04777 | -0.016 | -7.529
-5.5 | -0.318 | 0.04495 | -0.016 | -7.065
-5 | -0.274 | 0.04232 | -0.017 | -6.477
-4.5 | -0.229 | 0.03998 | -0.018 | -5.739
-4 | -0.184 | 0.03801 | -0.018 | -4.838
-3.5 | -0.138 | 0.03638 | -0.019 | -3.783
-3 | -0.112 | 0.01394 | -0.042 | -8.07
-2.5 | -0.054 | 0.01384 | -0.042 | -3.87
-2 | 0.006 | 0.01232 | -0.043 | 0.464
-1.5 | 0.065 | 0.01226 | -0.043 | 5.315
-1 | 0.125 | 0.01221 | -0.043 | 10.218
-0.5 | 0.184 | 0.01225 | -0.043 | 15.056
0 | 0.24 | 0.01247 | -0.044 | 19.277
0.5 | 0.299 | 0.01258 | -0.044 | 23.767
1 | 0.357 | 0.0127 | -0.045 | 28.153
1.5 | 0.415 | 0.01291 | -0.045 | 32.139
2 | 0.472 | 0.01314 | -0.046 | 35.942
2.5 | 0.529 | 0.01284 | -0.046 | 41.217
3 | 0.585 | 0.01315 | -0.046 | 44.527
3.5 | 0.641 | 0.01354 | -0.047 | 47.348
4 | 0.695 | 0.01397 | -0.047 | 49.78
4.5 | 0.748 | 0.01446 | -0.047 | 51.72
5 | 0.807 | 0.01808 | -0.048 | 44.64
5.5 | 0.857 | 0.01888 | -0.048 | 45.38
6 | 0.904 | 0.01976 | -0.049 | 45.737
6.5 | 0.784 | 0.04617 | -0.022 | 16.971
7 | 0.818 | 0.0497 | -0.022 | 16.453
7.5 | 0.848 | 0.05365 | -0.02 | 15.813
8 | 0.876 | 0.05763 | -0.02 | 15.206
8.5 | 0.9 | 0.06167 | -0.02 | 14.597
9 | 0.92 | 0.06814 | -0.019 | 13.497
9.5 | 0.935 | 0.07322 | -0.019 | 12.766
10 | 0.945 | 0.07905 | -0.019 | 11.952
10.5 | 0.95 | 0.08607 | -0.018 | 11.039
11 | 0.948 | 0.09395 | -0.017 | 10.087
11.5 | 0.936 | 0.10249 | -0.017 | 9.135
12 | 0.919 | 0.10987 | -0.017 | 8.367
12.5 | 0.898 | 0.12153 | -0.017 | 7.385
13 | 0.871 | 0.13115 | -0.017 | 6.644
13.5 | 0.842 | 0.14199 | -0.017 | 5.928
14 | 0.809 | 0.1605 | -0.017 | 5.042
14.5 | 0.775 | 0.17224 | -0.016 | 4.497
15 | 0.739 | 0.18663 | -0.016 | 3.957
15.5 | 0.702 | 0.21075 | -0.017 | 3.33

## 12. Re 100k Mach 0.10 (2)
BIGFOIL.COM POLAR EXPORT
NACA63-311 a=0.6
NACA63-311 a=0.6 |  |  |  | Cl Max: | 1.141 | at alpha= | 10 | deg
XFOIL ncrit=9 |  |  |  | L/D Max: | 52.8359 | at alpha= | 6 | deg
Re: | 100000 |  |  | Cd Min: | 0.25866 | at alpha= | -20 | deg
Mach: | 0.1 |  |  | Cl=0 at alpha= | -1.4147 | deg
|  |  |  | @ Cl=0.1, Cd= | 0.019348
|  |  |  | @ Cl=0.4, Cd= | 0.020637
|  |  |  | @ Cl=0.6, Cd= | 0.023088
alpha (deg) | Cl | Cd | Cm | Cl/Cd
-20 | -0.7425 | 0.25866 | 0.0512 | -2.8706
-19.5 | -0.7102 | 0.24067 | 0.051 | -2.9509
-19 | -0.6907 | 0.23368 | 0.0475 | -2.9558
-18.5 | -0.6727 | 0.22721 | 0.0434 | -2.9607
-18 | -0.6563 | 0.22122 | 0.0384 | -2.9667
-17.5 | -0.6516 | 0.21994 | 0.0312 | -2.9626
-17 | -0.6266 | 0.20777 | 0.0292 | -3.0158
-16.5 | -0.605 | 0.20011 | 0.0268 | -3.0233
-16 | -0.5894 | 0.19354 | 0.0226 | -3.0454
-15.5 | -0.5882 | 0.19072 | 0.0155 | -3.0841
-15 | -0.5716 | 0.181 | 0.0121 | -3.158
-14.5 | -0.5443 | 0.17197 | 0.0113 | -3.1651
-14 | -0.5356 | 0.166 | 0.0064 | -3.2265
-13.5 | -0.5511 | 0.16316 | -0.0027 | -3.3777
-13 | -0.5062 | 0.15047 | 0.0005 | -3.3641
-12.5 | -0.5055 | 0.1445 | -0.0051 | -3.4983
-12 | -0.4979 | 0.13589 | -0.0089 | -3.664
-11.5 | -0.4769 | 0.12858 | -0.01 | -3.709
-11 | -0.5063 | 0.1231 | -0.0213 | -4.1129
-10.5 | -0.4662 | 0.11412 | -0.0178 | -4.0852
-10 | -0.4592 | 0.10609 | -0.0209 | -4.3284
-9.5 | -0.4807 | 0.09946 | -0.0301 | -4.8331
-9 | -0.4461 | 0.09185 | -0.0271 | -4.8568
-8.5 | -0.4466 | 0.08436 | -0.0311 | -5.294
-8 | -0.4575 | 0.07699 | -0.0359 | -5.9423
-7.5 | -0.5198 | 0.07216 | -0.038 | -7.2034
-7 | -0.5266 | 0.06845 | -0.03 | -7.6932
-6 | -0.5325 | 0.04227 | -0.0422 | -12.5976
-5.5 | -0.469 | 0.03279 | -0.046 | -14.3031
-5 | -0.397 | 0.02767 | -0.0495 | -14.3477
-4.5 | -0.3296 | 0.02487 | -0.0518 | -13.2529
-4 | -0.264 | 0.0224 | -0.0539 | -11.7857
-3.5 | -0.2001 | 0.02049 | -0.0559 | -9.7657
-3 | -0.1535 | 0.01764 | -0.0545 | -8.7018
-2.5 | -0.0969 | 0.01814 | -0.0526 | -5.3418
-2 | -0.0589 | 0.01874 | -0.0463 | -3.143
-1.5 | -0.0136 | 0.0191 | -0.0424 | -0.71204
-1 | 0.0661 | 0.01934 | -0.0466 | 3.4178
-0.5 | 0.1922 | 0.01937 | -0.0604 | 9.9226
0 | 0.3208 | 0.01909 | -0.0756 | 16.8046
0.5 | 0.3648 | 0.01928 | -0.0761 | 18.9212
1 | 0.3759 | 0.02017 | -0.0702 | 18.6366
1.5 | 0.4151 | 0.02093 | -0.0681 | 19.8328
2 | 0.4616 | 0.02164 | -0.0669 | 21.3309
2.5 | 0.5106 | 0.02232 | -0.0659 | 22.8763
3 | 0.5615 | 0.02288 | -0.0649 | 24.5411
3.5 | 0.6153 | 0.02317 | -0.0637 | 26.5559
4 | 0.6722 | 0.02307 | -0.0624 | 29.1374
4.5 | 0.7214 | 0.023 | -0.0599 | 31.3652
5 | 0.782 | 0.02105 | -0.0564 | 37.1496
5.5 | 0.8406 | 0.01812 | -0.0513 | 46.3907
6 | 0.8887 | 0.01682 | -0.047 | 52.8359
6.5 | 0.9026 | 0.01856 | -0.0389 | 48.6315
7 | 0.9029 | 0.02355 | -0.0322 | 38.3397
7.5 | 0.933 | 0.02675 | -0.0286 | 34.8785
8 | 0.9827 | 0.03024 | -0.0273 | 32.4967
8.5 | 1.0429 | 0.03532 | -0.0275 | 29.5272
9 | 1.0859 | 0.04019 | -0.0254 | 27.0192
9.5 | 1.117 | 0.04657 | -0.0226 | 23.9854
10 | 1.141 | 0.05413 | -0.0207 | 21.0789
10.5 | 1.1128 | 0.06173 | -0.0136 | 18.0269
11 | 1.0747 | 0.07009 | -0.0088 | 15.3331
11.5 | 1.061 | 0.0801 | -0.0079 | 13.2459
12 | 0.9635 | 0.09342 | -0.014 | 10.3136
12.5 | 0.8262 | 0.14234 | -0.0491 | 5.8044
13 | 0.818 | 0.15278 | -0.0547 | 5.3541
13.5 | 0.8301 | 0.16165 | -0.057 | 5.1352
14 | 0.8674 | 0.16996 | -0.0541 | 5.1036
14.5 | 0.8389 | 0.1786 | -0.0658 | 4.6971
15 | 0.8618 | 0.18799 | -0.0667 | 4.5843

## 13. Re 100k Mach 0.25 (1)
BIGFOIL.COM POLAR EXPORT
NACA63-311 a=0.6
NACA63-311 a=0.6 |  |  |  | Cl Max: | 0.914 | at alpha= | 9.5 | deg
JavaFoil+Calcfoil stall+Eppler ext transition |  |  |  | L/D Max: | 51.33 | at alpha= | 4.5 | deg
Re: | 100000 |  |  | Cd Min: | 0.01231 | at alpha= | -1 | deg
Mach: | 0.25 |  |  | Cl=0 at alpha= | -2.0492 | deg
|  |  |  | @ Cl=0.1, Cd= | 0.012333
|  |  |  | @ Cl=0.4, Cd= | 0.013029
|  |  |  | @ Cl=0.6, Cd= | 0.27133
alpha (deg) | Cl | Cd | Cm | Cl/Cd
-15 | -0.196 | 0.48849 | -0.011 | -0.401
-14.5 | -0.269 | 0.36764 | -0.011 | -0.73
-14 | -0.33 | 0.29817 | -0.011 | -1.108
-13.5 | -0.386 | 0.2412 | -0.011 | -1.6
-13 | -0.432 | 0.20657 | -0.011 | -2.091
-12.5 | -0.469 | 0.1752 | -0.012 | -2.675
-12 | -0.5 | 0.15553 | -0.012 | -3.213
-11.5 | -0.524 | 0.13868 | -0.012 | -3.782
-11 | -0.543 | 0.11983 | -0.013 | -4.528
-10.5 | -0.554 | 0.11212 | -0.013 | -4.939
-10 | -0.558 | 0.1002 | -0.013 | -5.566
-9.5 | -0.555 | 0.09104 | -0.013 | -6.092
-9 | -0.545 | 0.08009 | -0.014 | -6.8
-8.5 | -0.528 | 0.07247 | -0.014 | -7.288
-8 | -0.506 | 0.06703 | -0.014 | -7.544
-7.5 | -0.478 | 0.06104 | -0.015 | -7.83
-7 | -0.444 | 0.0567 | -0.015 | -7.822
-6.5 | -0.406 | 0.05224 | -0.015 | -7.776
-6 | -0.366 | 0.0489 | -0.016 | -7.489
-5.5 | -0.324 | 0.04578 | -0.016 | -7.08
-5 | -0.28 | 0.04294 | -0.017 | -6.529
-4.5 | -0.235 | 0.0405 | -0.018 | -5.805
-4 | -0.189 | 0.03836 | -0.019 | -4.916
-3.5 | -0.141 | 0.03655 | -0.02 | -3.864
-3 | -0.115 | 0.01412 | -0.043 | -8.18
-2.5 | -0.055 | 0.0141 | -0.043 | -3.9
-2 | 0.006 | 0.01239 | -0.044 | 0.474
-1.5 | 0.067 | 0.01236 | -0.044 | 5.417
-1 | 0.128 | 0.01231 | -0.044 | 10.412
-0.5 | 0.19 | 0.01235 | -0.045 | 15.347
0 | 0.246 | 0.01263 | -0.045 | 19.514
0.5 | 0.307 | 0.01274 | -0.045 | 24.076
1 | 0.366 | 0.01292 | -0.046 | 28.365
1.5 | 0.425 | 0.01311 | -0.046 | 32.414
2 | 0.484 | 0.01337 | -0.047 | 36.196
2.5 | 0.542 | 0.01363 | -0.047 | 39.777
3 | 0.6 | 0.01347 | -0.047 | 44.536
3.5 | 0.656 | 0.01388 | -0.048 | 47.29
4 | 0.712 | 0.01436 | -0.048 | 49.55
4.5 | 0.765 | 0.01491 | -0.048 | 51.33
5 | 0.825 | 0.01865 | -0.049 | 44.26
5.5 | 0.876 | 0.01959 | -0.049 | 44.686
6 | 0.765 | 0.04373 | -0.025 | 17.483
6.5 | 0.799 | 0.04716 | -0.022 | 16.951
7 | 0.831 | 0.05076 | -0.021 | 16.381
7.5 | 0.86 | 0.05466 | -0.021 | 15.726
8 | 0.883 | 0.05904 | -0.02 | 14.95
8.5 | 0.9 | 0.06434 | -0.02 | 13.985
9 | 0.91 | 0.07097 | -0.02 | 12.829
9.5 | 0.914 | 0.07708 | -0.019 | 11.853
10 | 0.909 | 0.0859 | -0.018 | 10.586
10.5 | 0.897 | 0.09545 | -0.017 | 9.397
11 | 0.872 | 0.1078 | -0.017 | 8.087
11.5 | 0.832 | 0.12092 | -0.017 | 6.878
12 | 0.782 | 0.13269 | -0.016 | 5.894
12.5 | 0.724 | 0.15468 | -0.016 | 4.679
13 | 0.658 | 0.17196 | -0.017 | 3.825
13.5 | 0.586 | 0.19529 | -0.017 | 2.999
14 | 0.508 | 0.24038 | -0.017 | 2.114
14.5 | 0.425 | 0.27133 | -0.016 | 1.568

## 14. Re 100k Mach 0.25 (2)
BIGFOIL.COM POLAR EXPORT
NACA63-311 a=0.6
NACA63-311 a=0.6 |  |  |  | Cl Max: | 1.1014 | at alpha= | 9.5 | deg
XFOIL ncrit=9 |  |  |  | L/D Max: | 53.4217 | at alpha= | 6 | deg
Re: | 100000 |  |  | Cd Min: | 0.25352 | at alpha= | -20 | deg
Mach: | 0.25 |  |  | Cl=0 at alpha= | -1.3533 | deg
|  |  |  | @ Cl=0.1, Cd= | 0.019859
|  |  |  | @ Cl=0.4, Cd= | 0.020888
|  |  |  | @ Cl=0.6, Cd= | 0.024051
alpha (deg) | Cl | Cd | Cm | Cl/Cd
-20 | -0.743 | 0.25352 | 0.0566 | -2.9307
-19.5 | -0.7208 | 0.24444 | 0.054 | -2.9488
-19 | -0.7012 | 0.23759 | 0.0497 | -2.9513
-18.5 | -0.6826 | 0.23101 | 0.0452 | -2.9549
-18 | -0.6686 | 0.22675 | 0.0389 | -2.9486
-17.5 | -0.666 | 0.22672 | 0.0316 | -2.9375
-17 | -0.6293 | 0.21009 | 0.0318 | -2.9954
-16.5 | -0.61 | 0.20311 | 0.0281 | -3.0033
-16 | -0.5969 | 0.19755 | 0.0226 | -3.0215
-15.5 | -0.6005 | 0.19662 | 0.0149 | -3.0541
-15 | -0.5626 | 0.18174 | 0.0151 | -3.0956
-14.5 | -0.5442 | 0.17453 | 0.012 | -3.1181
-14 | -0.5461 | 0.17099 | 0.0049 | -3.1938
-13.5 | -0.519 | 0.16008 | 0.0036 | -3.2421
-13 | -0.5025 | 0.1529 | 0.0007 | -3.2865
-12.5 | -0.5165 | 0.14912 | -0.008 | -3.4637
-12 | -0.4806 | 0.13795 | -0.0066 | -3.4839
-11.5 | -0.4804 | 0.13187 | -0.0122 | -3.643
-11 | -0.4599 | 0.12333 | -0.0133 | -3.729
-10.5 | -0.4804 | 0.11798 | -0.0225 | -4.0719
-10 | -0.4423 | 0.10875 | -0.0199 | -4.0671
-9.5 | -0.4471 | 0.1012 | -0.0255 | -4.418
-9 | -0.4661 | 0.09491 | -0.0338 | -4.911
-8.5 | -0.4323 | 0.08731 | -0.0314 | -4.9513
-8 | -0.4412 | 0.08047 | -0.036 | -5.4828
-7.5 | -0.4567 | 0.07531 | -0.0352 | -6.0643
-6 | -0.5305 | 0.04531 | -0.0455 | -11.7082
-5.5 | -0.473 | 0.03541 | -0.0498 | -13.3578
-5 | -0.4068 | 0.02943 | -0.0526 | -13.8226
-4.5 | -0.333 | 0.02607 | -0.0558 | -12.7733
-4 | -0.2621 | 0.02319 | -0.0582 | -11.3023
-3.5 | -0.1999 | 0.02127 | -0.0592 | -9.3982
-3 | -0.1542 | 0.01799 | -0.0582 | -8.5714
-2.5 | -0.1045 | 0.01846 | -0.0546 | -5.6609
-2 | -0.0639 | 0.01913 | -0.0484 | -3.3403
-1.5 | -0.0221 | 0.01958 | -0.043 | -1.1287
-1 | 0.0532 | 0.01981 | -0.0454 | 2.6855
-0.5 | 0.1677 | 0.01993 | -0.0564 | 8.4145
0 | 0.2976 | 0.0199 | -0.0715 | 14.9548
1 | 0.3839 | 0.02063 | -0.0712 | 18.6088
1.5 | 0.4257 | 0.0213 | -0.0691 | 19.9859
2 | 0.4746 | 0.02197 | -0.0679 | 21.6022
2.5 | 0.5164 | 0.02299 | -0.066 | 22.4619
3 | 0.5645 | 0.02379 | -0.0646 | 23.7285
3.5 | 0.619 | 0.02419 | -0.0634 | 25.5891
4 | 0.6788 | 0.02408 | -0.062 | 28.1894
4.5 | 0.7338 | 0.02367 | -0.0594 | 31.0013
5 | 0.8019 | 0.02105 | -0.0554 | 38.095
5.5 | 0.8617 | 0.01809 | -0.0499 | 47.6341
6 | 0.9071 | 0.01698 | -0.0443 | 53.4217
6.5 | 0.894 | 0.02155 | -0.0344 | 41.4849
7 | 0.9076 | 0.02531 | -0.0287 | 35.8593
7.5 | 0.9484 | 0.0286 | -0.0257 | 33.1608
8 | 1.0071 | 0.03277 | -0.025 | 30.7324
8.5 | 1.0607 | 0.03843 | -0.0239 | 27.6008
9 | 1.0915 | 0.04443 | -0.0207 | 24.5667
9.5 | 1.1014 | 0.05151 | -0.0164 | 21.3823
10 | 1.0886 | 0.05825 | -0.0114 | 18.6884
10.5 | 1.0566 | 0.06542 | -0.0074 | 16.151
11 | 1.0132 | 0.07479 | -0.0074 | 13.5473
11.5 | 0.9667 | 0.08669 | -0.0116 | 11.1512
12 | 0.9305 | 0.10049 | -0.0184 | 9.2596
12.5 | 0.8809 | 0.12347 | -0.0323 | 7.1345
13 | 0.8169 | 0.15729 | -0.058 | 5.1936
13.5 | 0.8506 | 0.16624 | -0.0565 | 5.1167
14 | 0.8503 | 0.17412 | -0.0618 | 4.8834
14.5 | 0.8406 | 0.18307 | -0.07 | 4.5917

## 15. Re 100k Mach 0.50 (1)
BIGFOIL.COM POLAR EXPORT
NACA63-311 a=0.6
NACA63-311 a=0.6 |  |  |  | Cl Max: | 1.165 | at alpha= | 20 | deg
JavaFoil+Calcfoil stall+Eppler ext transition |  |  |  | L/D Max: | 48.337 | at alpha= | 4 | deg
Re: | 100000 |  |  | Cd Min: | 0.01281 | at alpha= | -1 | deg
Mach: | 0.5 |  |  | Cl=0 at alpha= | -2.0515 | deg
|  |  |  | @ Cl=0.1, Cd= | 0.012835
|  |  |  | @ Cl=0.4, Cd= | 0.013831
|  |  |  | @ Cl=0.6, Cd= | 0.01469
alpha (deg) | Cl | Cd | Cm | Cl/Cd
-20 | -0.973 | 0.33171 | -0.019 | -2.933
-19.5 | -0.947 | 0.32685 | -0.019 | -2.897
-19 | -0.919 | 0.32322 | -0.019 | -2.843
-18.5 | -0.891 | 0.3223 | -0.018 | -2.765
-18 | -0.865 | 0.31864 | -0.018 | -2.714
-17.5 | -0.838 | 0.31021 | -0.019 | -2.703
-17 | -0.812 | 0.30469 | -0.019 | -2.665
-16.5 | -0.785 | 0.30054 | -0.019 | -2.613
-16 | -0.757 | 0.28696 | -0.018 | -2.637
-15.5 | -0.73 | 0.26815 | -0.018 | -2.722
-15 | -0.703 | 0.24817 | -0.019 | -2.834
-14.5 | -0.677 | 0.24159 | -0.019 | -2.8
-14 | -0.65 | 0.23715 | -0.019 | -2.74
-13.5 | -0.621 | 0.22476 | -0.018 | -2.765
-13 | -0.595 | 0.21659 | -0.018 | -2.745
-12.5 | -0.568 | 0.21218 | -0.018 | -2.675
-12 | -0.541 | 0.20594 | -0.018 | -2.626
-11.5 | -0.514 | 0.20195 | -0.019 | -2.544
-11 | -0.487 | 0.20086 | -0.019 | -2.424
-10.5 | -0.459 | 0.18579 | -0.017 | -2.469
-10 | -0.432 | 0.17009 | -0.017 | -2.539
-9.5 | -0.405 | 0.17723 | -0.018 | -2.284
-9 | -0.378 | 0.16324 | -0.018 | -2.314
-8.5 | -0.351 | 0.16015 | -0.018 | -2.189
-8 | -0.323 | 0.14536 | -0.016 | -2.222
-7.5 | -0.296 | 0.14495 | -0.016 | -2.041
-7 | -0.269 | 0.13329 | -0.016 | -2.017
-6.5 | -0.358 | 0.07276 | -0.017 | -4.926
-6 | -0.366 | 0.05913 | -0.017 | -6.186
-5.5 | -0.34 | 0.05182 | -0.017 | -6.558
-5 | -0.302 | 0.04674 | -0.018 | -6.451
-4.5 | -0.257 | 0.04299 | -0.019 | -5.969
-4 | -0.208 | 0.04009 | -0.02 | -5.184
-3.5 | -0.156 | 0.03791 | -0.021 | -4.126
-3 | -0.103 | 0.03606 | -0.022 | -2.868
-2.5 | -0.061 | 0.01463 | -0.048 | -4.193
-2 | 0.007 | 0.0144 | -0.048 | 0.455
-1.5 | 0.075 | 0.01285 | -0.048 | 5.821
-1 | 0.143 | 0.01281 | -0.049 | 11.175
-0.5 | 0.212 | 0.01293 | -0.049 | 16.39
0 | 0.273 | 0.01345 | -0.05 | 20.317
0.5 | 0.34 | 0.01364 | -0.05 | 24.898
1 | 0.406 | 0.01385 | -0.051 | 29.289
1.5 | 0.47 | 0.01415 | -0.051 | 33.226
2 | 0.535 | 0.01452 | -0.052 | 36.868
2.5 | 0.6 | 0.01469 | -0.052 | 40.803
3 | 0.663 | 0.01517 | -0.052 | 43.68
3.5 | 0.725 | 0.01551 | -0.053 | 46.713
4 | 0.784 | 0.01622 | -0.053 | 48.337
4.5 | 0.849 | 0.02045 | -0.054 | 41.501
5 | 0.902 | 0.0217 | -0.054 | 41.539
5.5 | 0.792 | 0.04358 | -0.025 | 18.175
6 | 0.823 | 0.04738 | -0.023 | 17.366
6.5 | 0.837 | 0.05259 | -0.022 | 15.925
7 | 0.82 | 0.0609 | -0.021 | 13.458
7.5 | 0.655 | 0.08478 | -0.018 | 7.72
8 | 0.539 | 0.19495 | -0.021 | 2.763
8.5 | 0.565 | 0.15409 | -0.021 | 3.666
9 | 0.591 | 0.16182 | -0.021 | 3.653
9.5 | 0.618 | 0.16373 | -0.025 | 3.776
10 | 0.644 | 0.16735 | -0.025 | 3.851
10.5 | 0.67 | 0.17139 | -0.026 | 3.912
11 | 0.696 | 0.20111 | -0.026 | 3.463
11.5 | 0.724 | 0.21579 | -0.028 | 3.354
12 | 0.75 | 0.21911 | -0.029 | 3.421
12.5 | 0.775 | 0.22256 | -0.029 | 3.484
13 | 0.801 | 0.2192 | -0.03 | 3.656
13.5 | 0.829 | 0.23952 | -0.032 | 3.46
14 | 0.854 | 0.24409 | -0.032 | 3.5
14.5 | 0.88 | 0.25304 | -0.033 | 3.478
15 | 0.906 | 0.26698 | -0.033 | 3.394
15.5 | 0.933 | 0.27701 | -0.035 | 3.369
16 | 0.959 | 0.28812 | -0.035 | 3.327
16.5 | 0.984 | 0.30342 | -0.036 | 3.242
17 | 1.012 | 0.3141 | -0.038 | 3.222
17.5 | 1.037 | 0.3321 | -0.038 | 3.123
18 | 1.062 | 0.32026 | -0.038 | 3.317
18.5 | 1.087 | 0.34692 | -0.039 | 3.134
19 | 1.113 | 0.34261 | -0.04 | 3.249
19.5 | 1.14 | 0.36174 | -0.041 | 3.153
20 | 1.165 | 0.36467 | -0.041 | 3.195

## 16. Re 100k Mach 0.50 (2)
BIGFOIL.COM POLAR EXPORT
NACA63-311 a=0.6
NACA63-311 a=0.6 |  |  |  | Cl Max: | 1.1013 | at alpha= | 20 | deg
XFOIL ncrit=9 |  |  |  | L/D Max: | 47.8369 | at alpha= | 5.5 | deg
Re: | 100000 |  |  | Cd Min: | 0.29882 | at alpha= | 20 | deg
Mach: | 0.5 |  |  | Cl=0 at alpha= | -1.2488 | deg
|  |  |  | @ Cl=0.1, Cd= | 0.022291
|  |  |  | @ Cl=0.4, Cd= | 0.024177
|  |  |  | @ Cl=0.6, Cd= | 0.028109
alpha (deg) | Cl | Cd | Cm | Cl/Cd
-20 | -0.8034 | 0.27422 | 0.0706 | -2.9298
-19.5 | -0.7807 | 0.26647 | 0.0649 | -2.9298
-19 | -0.7613 | 0.26209 | 0.0574 | -2.9047
-18.5 | -0.7489 | 0.26129 | 0.0496 | -2.8662
-18 | -0.7121 | 0.24203 | 0.048 | -2.9422
-17.5 | -0.6875 | 0.23343 | 0.0437 | -2.9452
-17 | -0.6661 | 0.22639 | 0.0379 | -2.9423
-16.5 | -0.6582 | 0.22577 | 0.0294 | -2.9154
-16 | -0.6226 | 0.20979 | 0.0276 | -2.9677
-15.5 | -0.5977 | 0.20126 | 0.0237 | -2.9698
-15 | -0.5791 | 0.19445 | 0.018 | -2.9781
-14.5 | -0.5845 | 0.19489 | 0.009 | -2.9991
-14 | -0.535 | 0.17752 | 0.0098 | -3.0137
-13.5 | -0.5282 | 0.17314 | 0.0028 | -3.0507
-13 | -0.5017 | 0.16238 | -0.0001 | -3.0897
-12.5 | -0.479 | 0.15428 | -0.0032 | -3.1047
-12 | -0.4899 | 0.15099 | -0.0117 | -3.2446
-11.5 | -0.4497 | 0.13957 | -0.0116 | -3.222
-11 | -0.4361 | 0.13159 | -0.0156 | -3.3141
-10.5 | -0.4338 | 0.12588 | -0.0211 | -3.4461
-10 | -0.4047 | 0.11642 | -0.0221 | -3.4762
-9.5 | -0.4035 | 0.10961 | -0.0275 | -3.6812
-9 | -0.4109 | 0.10398 | -0.0337 | -3.9517
-8.5 | -0.3821 | 0.09558 | -0.0337 | -3.9977
-7.5 | -0.3798 | 0.08356 | -0.0365 | -4.5452
-7 | -0.3996 | 0.0807 | -0.029 | -4.9517
-6.5 | -0.4452 | 0.07854 | -0.0217 | -5.6684
-6 | -0.4777 | 0.05578 | -0.0549 | -8.564
-5.5 | -0.4546 | 0.0455 | -0.0638 | -9.9912
-5 | -0.4129 | 0.03769 | -0.068 | -10.9552
-4.5 | -0.3565 | 0.03216 | -0.0699 | -11.0852
-4 | -0.2874 | 0.02809 | -0.0709 | -10.2314
-3.5 | -0.2134 | 0.02502 | -0.0721 | -8.5292
-3 | -0.1443 | 0.02279 | -0.0723 | -6.3317
-2.5 | -0.1016 | 0.01997 | -0.069 | -5.0876
-2 | -0.0566 | 0.02069 | -0.0621 | -2.7356
-1.5 | -0.0217 | 0.02151 | -0.0526 | -1.0088
-1 | 0.0215 | 0.02195 | -0.0465 | 0.9795
-0.5 | 0.0896 | 0.02227 | -0.0464 | 4.0233
0 | 0.2095 | 0.02251 | -0.0563 | 9.307
0.5 | 0.3475 | 0.02287 | -0.0717 | 15.1946
1 | 0.387 | 0.02357 | -0.0716 | 16.4192
1.5 | 0.4097 | 0.02463 | -0.0668 | 16.6342
2 | 0.4624 | 0.0256 | -0.0656 | 18.0625
2.5 | 0.5224 | 0.02643 | -0.0648 | 19.7654
3 | 0.5679 | 0.02777 | -0.0626 | 20.4501
3.5 | 0.6294 | 0.02842 | -0.0611 | 22.1464
4 | 0.687 | 0.02903 | -0.0588 | 23.6652
4.5 | 0.7663 | 0.02761 | -0.0558 | 27.7544
5 | 0.8739 | 0.02172 | -0.0494 | 40.2348
5.5 | 0.9266 | 0.01937 | -0.0398 | 47.8369
6 | 0.8956 | 0.02361 | -0.0278 | 37.9331
6.5 | 0.8914 | 0.02821 | -0.0209 | 31.5987
7 | 0.9322 | 0.03179 | -0.0157 | 29.3237
7.5 | 0.9956 | 0.03676 | -0.0127 | 27.0838
8 | 1.017 | 0.04295 | -0.0089 | 23.6787
8.5 | 1.0099 | 0.0499 | -0.0056 | 20.2385
9 | 0.9863 | 0.05822 | -0.0047 | 16.9409
9.5 | 0.9521 | 0.06844 | -0.0074 | 13.9115
10 | 0.9112 | 0.0813 | -0.0142 | 11.2079
10.5 | 0.8706 | 0.09722 | -0.0248 | 8.9549
11 | 0.8465 | 0.1138 | -0.0354 | 7.4385
11.5 | 0.8394 | 0.12775 | -0.043 | 6.5706
12 | 0.839 | 0.14054 | -0.0498 | 5.9698
12.5 | 0.8352 | 0.15546 | -0.0592 | 5.3724
13 | 0.858 | 0.17434 | -0.0667 | 4.9214
13.5 | 0.8476 | 0.18233 | -0.0758 | 4.6487
14 | 0.8865 | 0.19454 | -0.076 | 4.5569
14.5 | 0.8857 | 0.20059 | -0.0837 | 4.4155
15 | 0.898 | 0.20948 | -0.0898 | 4.2868
15.5 | 0.9271 | 0.21976 | -0.0919 | 4.2187
16 | 0.9361 | 0.22763 | -0.0997 | 4.1124
16.5 | 0.9647 | 0.2379 | -0.1022 | 4.0551
17 | 0.9756 | 0.24535 | -0.1101 | 3.9764
17.5 | 0.9992 | 0.25444 | -0.1141 | 3.9271
18 | 1.027 | 0.26738 | -0.1174 | 3.841
18.5 | 1.0372 | 0.27194 | -0.1264 | 3.8141
19 | 1.0611 | 0.28124 | -0.1308 | 3.7729
19.5 | 1.0897 | 0.29558 | -0.1337 | 3.6866
20 | 1.1013 | 0.29882 | -0.1433 | 3.6855

## 17. Re 250k Mach 0.00 (1)
BIGFOIL.COM POLAR EXPORT
NACA63-311 a=0.6
NACA63-311 a=0.6 |  |  |  | Cl Max: | 0.99 | at alpha= | 7 | deg
JavaFoil+Calcfoil stall+Eppler ext transition |  |  |  | L/D Max: | 78.677 | at alpha= | 4.5 | deg
Re: | 250000 |  |  | Cd Min: | 0.0084 | at alpha= | 3 | deg
Mach: | 0 |  |  | Cl=0 at alpha= | -2.0509 | deg
|  |  |  | @ Cl=0.1, Cd= | 0.0086741
|  |  |  | @ Cl=0.4, Cd= | 0.0087271
|  |  |  | @ Cl=0.6, Cd= | 0.0084021
alpha (deg) | Cl | Cd | Cm | Cl/Cd
-17.5 | -0.471 | 0.22765 | -0.01 | -2.069
-17 | -0.492 | 0.21722 | -0.01 | -2.265
-16.5 | -0.513 | 0.19685 | -0.011 | -2.607
-16 | -0.534 | 0.17911 | -0.011 | -2.982
-15.5 | -0.554 | 0.17018 | -0.011 | -3.258
-15 | -0.574 | 0.15667 | -0.011 | -3.663
-14.5 | -0.592 | 0.14649 | -0.012 | -4.042
-14 | -0.609 | 0.13933 | -0.012 | -4.368
-13.5 | -0.623 | 0.12767 | -0.012 | -4.877
-13 | -0.632 | 0.11507 | -0.012 | -5.49
-12.5 | -0.636 | 0.11 | -0.013 | -5.777
-12 | -0.636 | 0.10179 | -0.013 | -6.249
-11.5 | -0.633 | 0.09522 | -0.013 | -6.651
-11 | -0.627 | 0.08706 | -0.013 | -7.2
-10.5 | -0.617 | 0.08174 | -0.013 | -7.543
-10 | -0.602 | 0.07597 | -0.013 | -7.929
-9.5 | -0.584 | 0.06997 | -0.014 | -8.351
-9 | -0.562 | 0.06521 | -0.014 | -8.623
-8.5 | -0.537 | 0.05993 | -0.014 | -8.956
-8 | -0.507 | 0.05584 | -0.015 | -9.086
-7.5 | -0.475 | 0.05221 | -0.015 | -9.095
-7 | -0.438 | 0.04921 | -0.015 | -8.9
-6.5 | -0.399 | 0.04617 | -0.016 | -8.645
-6 | -0.359 | 0.04347 | -0.016 | -8.251
-5.5 | -0.317 | 0.04076 | -0.017 | -7.771
-5 | -0.273 | 0.03851 | -0.018 | -7.098
-4.5 | -0.284 | 0.01167 | -0.04 | -24.36
-4 | -0.228 | 0.01149 | -0.041 | -19.817
-3.5 | -0.17 | 0.01122 | -0.041 | -15.167
-3 | -0.112 | 0.01095 | -0.042 | -10.223
-2.5 | -0.053 | 0.01079 | -0.042 | -4.937
-2 | 0.006 | 0.00871 | -0.043 | 0.653
-1.5 | 0.065 | 0.00868 | -0.043 | 7.467
-1 | 0.124 | 0.00867 | -0.044 | 14.314
-0.5 | 0.184 | 0.00845 | -0.044 | 21.71
0 | 0.243 | 0.00852 | -0.044 | 28.468
0.5 | 0.302 | 0.00858 | -0.045 | 35.188
1 | 0.361 | 0.00868 | -0.045 | 41.553
1.5 | 0.419 | 0.00875 | -0.046 | 47.923
2 | 0.478 | 0.00886 | -0.046 | 53.959
2.5 | 0.537 | 0.00858 | -0.047 | 62.535
3 | 0.594 | 0.0084 | -0.047 | 70.762
3.5 | 0.652 | 0.00842 | -0.047 | 77.352
4 | 0.708 | 0.00942 | -0.048 | 75.151
4.5 | 0.762 | 0.00969 | -0.048 | 78.677
5 | 0.809 | 0.01446 | -0.048 | 55.973
5.5 | 0.86 | 0.01507 | -0.048 | 57.038
6 | 0.907 | 0.01588 | -0.049 | 57.103
6.5 | 0.95 | 0.01668 | -0.049 | 56.981
7 | 0.99 | 0.01754 | -0.049 | 56.477
7.5 | 0.847 | 0.04893 | -0.022 | 17.322
8 | 0.876 | 0.05252 | -0.023 | 16.683
8.5 | 0.901 | 0.05585 | -0.022 | 16.13
9 | 0.921 | 0.06016 | -0.021 | 15.303
9.5 | 0.937 | 0.06413 | -0.02 | 14.611
10 | 0.949 | 0.06947 | -0.02 | 13.664
10.5 | 0.957 | 0.07527 | -0.02 | 12.709
11 | 0.957 | 0.08185 | -0.019 | 11.686
11.5 | 0.948 | 0.08644 | -0.018 | 10.971
12 | 0.935 | 0.09486 | -0.018 | 9.859

## 18. Re 250k Mach 0.00 (2)
BIGFOIL.COM POLAR EXPORT
NACA63-311 a=0.6
NACA63-311 a=0.6 |  |  |  | Cl Max: | 1.1768 | at alpha= | 11 | deg
XFOIL ncrit=9 |  |  |  | L/D Max: | 81.514 | at alpha= | 5.5 | deg
Re: | 250000 |  |  | Cd Min: | 0.19279 | at alpha= | 16 | deg
Mach: | 0 |  |  | Cl=0 at alpha= | -2.1862 | deg
|  |  |  | @ Cl=0.1, Cd= | 0.010057
|  |  |  | @ Cl=0.4, Cd= | 0.0096438
|  |  |  | @ Cl=0.6, Cd= | 0.0099332
alpha (deg) | Cl | Cd | Cm | Cl/Cd
-13.5 | -0.4184 | 0.14445 | -0.0031 | -2.8965
-13 | -0.4239 | 0.13812 | -0.0092 | -3.0691
-12.5 | -0.4142 | 0.12875 | -0.0112 | -3.2171
-12 | -0.3943 | 0.12303 | -0.012 | -3.2049
-11.5 | -0.3894 | 0.1155 | -0.0157 | -3.3714
-11 | -0.4052 | 0.10553 | -0.0242 | -3.8397
-10.5 | -0.4127 | 0.09497 | -0.0309 | -4.3456
-10 | -0.3958 | 0.08686 | -0.029 | -4.5568
-9.5 | -0.3906 | 0.07855 | -0.0324 | -4.9726
-9 | -0.4943 | 0.07352 | -0.0411 | -6.7233
-8.5 | -0.5211 | 0.06172 | -0.0532 | -8.443
-8 | -0.5041 | 0.05164 | -0.0642 | -9.7618
-7.5 | -0.4766 | 0.04248 | -0.0698 | -11.2194
-7 | -0.4523 | 0.03776 | -0.0687 | -11.9783
-6.5 | -0.4208 | 0.02417 | -0.0641 | -17.41
-6 | -0.3757 | 0.02099 | -0.0622 | -17.899
-5.5 | -0.3276 | 0.01887 | -0.0607 | -17.3609
-5 | -0.2774 | 0.0169 | -0.0595 | -16.4142
-4.5 | -0.2288 | 0.0151 | -0.0582 | -15.1523
-4 | -0.1787 | 0.01406 | -0.0572 | -12.7098
-3.5 | -0.1291 | 0.01281 | -0.0561 | -10.0781
-3 | -0.0852 | 0.01043 | -0.0554 | -8.1687
-2.5 | -0.0327 | 0.01029 | -0.0545 | -3.1778
-2 | 0.0194 | 0.01018 | -0.0533 | 1.9057
-1.5 | 0.0709 | 0.01009 | -0.0518 | 7.0268
-1 | 0.1236 | 0.01003 | -0.0508 | 12.323
-0.5 | 0.1759 | 0.00994 | -0.0497 | 17.6962
0 | 0.2268 | 0.00983 | -0.048 | 23.0722
0.5 | 0.2756 | 0.00975 | -0.046 | 28.2667
1 | 0.337 | 0.00968 | -0.0466 | 34.814
1.5 | 0.4241 | 0.00963 | -0.0532 | 44.0395
2 | 0.482 | 0.0097 | -0.0542 | 49.6907
2.5 | 0.5328 | 0.00982 | -0.0534 | 54.2566
3 | 0.5858 | 0.00992 | -0.0529 | 59.0524
3.5 | 0.6394 | 0.00997 | -0.0523 | 64.1324
4 | 0.6925 | 0.00985 | -0.0514 | 70.3046
4.5 | 0.7447 | 0.00972 | -0.0502 | 76.6152
5 | 0.7965 | 0.00988 | -0.0493 | 80.6174
5.5 | 0.8453 | 0.01037 | -0.048 | 81.514
6 | 0.8768 | 0.01256 | -0.0449 | 69.8089
6.5 | 0.8966 | 0.01624 | -0.041 | 55.2094
7 | 0.9312 | 0.01821 | -0.0383 | 51.1367
7.5 | 0.9593 | 0.02071 | -0.0348 | 46.3206
8 | 0.9959 | 0.02243 | -0.0323 | 44.4004
8.5 | 1.034 | 0.02617 | -0.0304 | 39.5109
9 | 1.075 | 0.02816 | -0.0285 | 38.1747
9.5 | 1.1192 | 0.03149 | -0.0273 | 35.5414
10 | 1.1577 | 0.03752 | -0.0264 | 30.8555
10.5 | 1.1767 | 0.04194 | -0.0226 | 28.0567
11 | 1.1768 | 0.04824 | -0.0175 | 24.3947
11.5 | 1.156 | 0.05518 | -0.0122 | 20.9496
12 | 1.1242 | 0.06444 | -0.0095 | 17.4457
12.5 | 1.106 | 0.07142 | -0.0083 | 15.4859
13.5 | 0.8597 | 0.14252 | -0.0486 | 6.0321
14 | 0.8626 | 0.15226 | -0.0532 | 5.6653
14.5 | 0.8807 | 0.15729 | -0.0532 | 5.5992
15 | 0.8717 | 0.17274 | -0.0612 | 5.0463
15.5 | 0.866 | 0.18626 | -0.072 | 4.6494
16 | 0.8822 | 0.19279 | -0.0748 | 4.576

## 19. Re 250k Mach 0.10 (1)
BIGFOIL.COM POLAR EXPORT
NACA63-311 a=0.6
NACA63-311 a=0.6 |  |  |  | Cl Max: | 0.993 | at alpha= | 7 | deg
JavaFoil+Calcfoil stall+Eppler ext transition |  |  |  | L/D Max: | 78.719 | at alpha= | 4.5 | deg
Re: | 250000 |  |  | Cd Min: | 0.00844 | at alpha= | 3 | deg
Mach: | 0.1 |  |  | Cl=0 at alpha= | -2.05 | deg
|  |  |  | @ Cl=0.1, Cd= | 0.0086742
|  |  |  | @ Cl=0.4, Cd= | 0.0087438
|  |  |  | @ Cl=0.6, Cd= | 0.00844
alpha (deg) | Cl | Cd | Cm | Cl/Cd
-17 | -0.445 | 0.23494 | -0.01 | -1.896
-16.5 | -0.469 | 0.20363 | -0.011 | -2.305
-16 | -0.493 | 0.19381 | -0.011 | -2.545
-15.5 | -0.517 | 0.17736 | -0.011 | -2.914
-15 | -0.54 | 0.1698 | -0.011 | -3.179
-14.5 | -0.562 | 0.15318 | -0.012 | -3.666
-14 | -0.582 | 0.14102 | -0.012 | -4.124
-13.5 | -0.599 | 0.13027 | -0.012 | -4.601
-13 | -0.612 | 0.11859 | -0.012 | -5.158
-12.5 | -0.619 | 0.11369 | -0.013 | -5.442
-12 | -0.622 | 0.10438 | -0.013 | -5.962
-11.5 | -0.622 | 0.0969 | -0.013 | -6.422
-11 | -0.618 | 0.08793 | -0.013 | -7.031
-10.5 | -0.61 | 0.08216 | -0.013 | -7.426
-10 | -0.598 | 0.07621 | -0.013 | -7.846
-9.5 | -0.581 | 0.07068 | -0.013 | -8.227
-9 | -0.561 | 0.06593 | -0.014 | -8.506
-8.5 | -0.536 | 0.06042 | -0.014 | -8.874
-8 | -0.508 | 0.05643 | -0.015 | -8.996
-7.5 | -0.476 | 0.05269 | -0.015 | -9.027
-7 | -0.439 | 0.04928 | -0.015 | -8.909
-6.5 | -0.4 | 0.04635 | -0.016 | -8.64
-6 | -0.36 | 0.04363 | -0.017 | -8.252
-5.5 | -0.318 | 0.041 | -0.018 | -7.755
-5 | -0.274 | 0.03853 | -0.018 | -7.124
-4.5 | -0.23 | 0.0363 | -0.02 | -6.341
-4 | -0.229 | 0.01149 | -0.041 | -19.911
-3.5 | -0.171 | 0.01121 | -0.042 | -15.242
-3 | -0.112 | 0.01096 | -0.042 | -10.26
-2.5 | -0.054 | 0.01079 | -0.042 | -4.965
-2 | 0.006 | 0.00872 | -0.043 | 0.656
-1.5 | 0.065 | 0.00868 | -0.043 | 7.505
-1 | 0.125 | 0.00867 | -0.044 | 14.39
-0.5 | 0.184 | 0.00849 | -0.044 | 21.74
0 | 0.244 | 0.00853 | -0.045 | 28.598
0.5 | 0.303 | 0.00857 | -0.045 | 35.379
1 | 0.363 | 0.00868 | -0.045 | 41.771
1.5 | 0.421 | 0.00878 | -0.046 | 47.981
2 | 0.48 | 0.00893 | -0.046 | 53.789
2.5 | 0.539 | 0.0086 | -0.047 | 62.668
3 | 0.597 | 0.00844 | -0.047 | 70.769
3.5 | 0.655 | 0.00844 | -0.048 | 77.595
4 | 0.711 | 0.00943 | -0.048 | 75.41
4.5 | 0.766 | 0.00973 | -0.048 | 78.719
5 | 0.813 | 0.01454 | -0.048 | 55.89
5.5 | 0.863 | 0.01516 | -0.049 | 56.921
6 | 0.91 | 0.01599 | -0.049 | 56.922
6.5 | 0.953 | 0.01684 | -0.049 | 56.607
7 | 0.993 | 0.01774 | -0.049 | 55.984
7.5 | 0.85 | 0.04908 | -0.023 | 17.319
8 | 0.878 | 0.05217 | -0.022 | 16.826
8.5 | 0.902 | 0.05651 | -0.022 | 15.955
9 | 0.921 | 0.06091 | -0.021 | 15.112
9.5 | 0.935 | 0.06509 | -0.021 | 14.37
10 | 0.945 | 0.06978 | -0.02 | 13.549
10.5 | 0.951 | 0.07608 | -0.019 | 12.495
11 | 0.948 | 0.08236 | -0.019 | 11.512
11.5 | 0.936 | 0.08746 | -0.018 | 10.706
12 | 0.92 | 0.09709 | -0.018 | 9.471

## 20. Re 250k Mach 0.10 (2)
BIGFOIL.COM POLAR EXPORT
NACA63-311 a=0.6
NACA63-311 a=0.6 |  |  |  | Cl Max: | 1.1714 | at alpha= | 10.5 | deg
XFOIL ncrit=9 |  |  |  | L/D Max: | 81.1366 | at alpha= | 5.5 | deg
Re: | 250000 |  |  | Cd Min: | 0.24746 | at alpha= | -20 | deg
Mach: | 0.1 |  |  | Cl=0 at alpha= | -2.1865 | deg
|  |  |  | @ Cl=0.1, Cd= | 0.010092
|  |  |  | @ Cl=0.4, Cd= | 0.0096841
|  |  |  | @ Cl=0.6, Cd= | 0.0099682
alpha (deg) | Cl | Cd | Cm | Cl/Cd
-20 | -0.7346 | 0.24746 | 0.0557 | -2.9686
-19.5 | -0.7126 | 0.23898 | 0.0538 | -2.9818
-19 | -0.6944 | 0.23256 | 0.0497 | -2.9859
-18.5 | -0.6766 | 0.22596 | 0.0455 | -2.9943
-18 | -0.6594 | 0.21908 | 0.0407 | -3.0099
-17.5 | -0.652 | 0.21432 | 0.0334 | -3.0422
-17 | -0.6305 | 0.20436 | 0.0309 | -3.0852
-16.5 | -0.6101 | 0.19737 | 0.0283 | -3.0911
-16 | -0.5932 | 0.19054 | 0.0247 | -3.1133
-15.5 | -0.5775 | 0.18335 | 0.0205 | -3.1497
-15 | -0.5732 | 0.17693 | 0.0133 | -3.2397
-14.5 | -0.5653 | 0.16938 | 0.0075 | -3.3375
-14 | -0.5379 | 0.16017 | 0.0083 | -3.3583
-13.5 | -0.5235 | 0.15309 | 0.005 | -3.4196
-13 | -0.5128 | 0.14543 | 0.0008 | -3.5261
-12.5 | -0.5148 | 0.13725 | -0.0075 | -3.7508
-12 | -0.5137 | 0.12696 | -0.0133 | -4.0462
-11.5 | -0.4926 | 0.11992 | -0.0123 | -4.1077
-11 | -0.4792 | 0.11334 | -0.0148 | -4.228
-10.5 | -0.4834 | 0.10376 | -0.0232 | -4.6588
-10 | -0.4945 | 0.092 | -0.0348 | -5.375
-9.5 | -0.4934 | 0.08247 | -0.0359 | -5.9828
-9 | -0.4827 | 0.07628 | -0.038 | -6.328
-8.5 | -0.5078 | 0.06369 | -0.0517 | -7.973
-8 | -0.5026 | 0.05425 | -0.066 | -9.2645
-7.5 | -0.475 | 0.0433 | -0.0702 | -10.97
-7 | -0.4528 | 0.03838 | -0.0691 | -11.7978
-6.5 | -0.4227 | 0.02475 | -0.0648 | -17.0788
-6 | -0.3778 | 0.02128 | -0.0628 | -17.7538
-5.5 | -0.3299 | 0.01913 | -0.0611 | -17.2452
-5 | -0.2794 | 0.01707 | -0.0598 | -16.3679
-4.5 | -0.2301 | 0.01524 | -0.0586 | -15.0984
-4 | -0.1798 | 0.01413 | -0.0576 | -12.7247
-3.5 | -0.1298 | 0.01291 | -0.0565 | -10.0542
-3 | -0.0858 | 0.01048 | -0.0557 | -8.187
-2.5 | -0.0331 | 0.01032 | -0.0548 | -3.2074
-2 | 0.0197 | 0.01022 | -0.0537 | 1.9276
-1.5 | 0.0713 | 0.01013 | -0.0521 | 7.0385
-1 | 0.1243 | 0.01006 | -0.0511 | 12.3559
-0.5 | 0.177 | 0.00998 | -0.05 | 17.7355
0 | 0.2284 | 0.00988 | -0.0484 | 23.1174
0.5 | 0.2775 | 0.00978 | -0.0463 | 28.3742
1 | 0.3377 | 0.00972 | -0.0466 | 34.7428
1.5 | 0.4245 | 0.00967 | -0.053 | 43.8987
2 | 0.4848 | 0.00974 | -0.0545 | 49.7741
2.5 | 0.5357 | 0.00987 | -0.0537 | 54.2756
3 | 0.589 | 0.00996 | -0.0531 | 59.1365
3.5 | 0.643 | 0.01 | -0.0525 | 64.3
4 | 0.6964 | 0.00988 | -0.0515 | 70.4858
4.5 | 0.7489 | 0.00975 | -0.0503 | 76.8103
5 | 0.801 | 0.00993 | -0.0493 | 80.6647
5.5 | 0.8495 | 0.01047 | -0.0479 | 81.1366
6 | 0.8779 | 0.01298 | -0.0445 | 67.6348
6.5 | 0.8985 | 0.01655 | -0.0405 | 54.29
7 | 0.9338 | 0.01843 | -0.0378 | 50.6674
7.5 | 0.9617 | 0.02093 | -0.0342 | 45.9484
8 | 0.9976 | 0.02276 | -0.0316 | 43.8313
8.5 | 1.037 | 0.02647 | -0.0296 | 39.1764
9 | 1.0787 | 0.02872 | -0.0278 | 37.5592
9.5 | 1.1224 | 0.03225 | -0.0265 | 34.8031
10 | 1.1568 | 0.03826 | -0.025 | 30.2352
10.5 | 1.1714 | 0.04315 | -0.0209 | 27.1472
11 | 1.1646 | 0.04936 | -0.0153 | 23.594
11.5 | 1.1412 | 0.05642 | -0.0107 | 20.2269
12 | 1.1081 | 0.06536 | -0.0087 | 16.9538
12.5 | 1.0245 | 0.0818 | -0.0116 | 12.5244
13 | 0.9725 | 0.09694 | -0.0198 | 10.032
13.5 | 0.8567 | 0.14435 | -0.0499 | 5.9349
14 | 0.8596 | 0.1543 | -0.0547 | 5.571
14.5 | 0.8767 | 0.15991 | -0.0553 | 5.4825
15 | 0.8725 | 0.17391 | -0.0618 | 5.017
15.5 | 0.8667 | 0.18739 | -0.0728 | 4.6251

## 21. Re 250k Mach 0.25 (1)
BIGFOIL.COM POLAR EXPORT
NACA63-311 a=0.6
NACA63-311 a=0.6 |  |  |  | Cl Max: | 1.008 | at alpha= | 7 | deg
JavaFoil+Calcfoil stall+Eppler ext transition |  |  |  | L/D Max: | 78.62 | at alpha= | 4.5 | deg
Re: | 250000 |  |  | Cd Min: | 0.00855 | at alpha= | -1 | deg
Mach: | 0.25 |  |  | Cl=0 at alpha= | -2.0492 | deg
|  |  |  | @ Cl=0.1, Cd= | 0.0086602
|  |  |  | @ Cl=0.4, Cd= | 0.008842
|  |  |  | @ Cl=0.6, Cd= | 0.0086529
alpha (deg) | Cl | Cd | Cm | Cl/Cd
-15 | -0.196 | 0.26278 | -0.012 | -0.745
-14.5 | -0.269 | 0.2235 | -0.012 | -1.202
-14 | -0.33 | 0.20565 | -0.012 | -1.607
-13.5 | -0.386 | 0.1815 | -0.012 | -2.128
-13 | -0.432 | 0.16199 | -0.012 | -2.667
-12.5 | -0.469 | 0.13812 | -0.013 | -3.394
-12 | -0.5 | 0.12664 | -0.013 | -3.947
-11.5 | -0.525 | 0.11295 | -0.013 | -4.645
-11 | -0.543 | 0.10165 | -0.013 | -5.34
-10.5 | -0.554 | 0.09045 | -0.013 | -6.123
-10 | -0.558 | 0.08288 | -0.013 | -6.73
-9.5 | -0.555 | 0.07649 | -0.014 | -7.251
-9 | -0.545 | 0.06928 | -0.014 | -7.862
-8.5 | -0.528 | 0.06362 | -0.015 | -8.303
-8 | -0.506 | 0.05865 | -0.015 | -8.623
-7.5 | -0.478 | 0.05426 | -0.015 | -8.81
-7 | -0.444 | 0.05053 | -0.015 | -8.779
-6.5 | -0.406 | 0.04719 | -0.016 | -8.609
-6 | -0.366 | 0.04433 | -0.016 | -8.265
-5.5 | -0.325 | 0.04145 | -0.018 | -7.83
-5 | -0.281 | 0.0389 | -0.018 | -7.215
-4.5 | -0.236 | 0.03661 | -0.02 | -6.438
-4 | -0.235 | 0.0116 | -0.042 | -20.225
-3.5 | -0.175 | 0.01134 | -0.043 | -15.474
-3 | -0.115 | 0.01113 | -0.043 | -10.381
-2.5 | -0.055 | 0.0109 | -0.044 | -5.045
-2 | 0.006 | 0.0088 | -0.044 | 0.667
-1.5 | 0.067 | 0.00879 | -0.044 | 7.619
-1 | 0.128 | 0.00855 | -0.045 | 14.984
-0.5 | 0.19 | 0.00858 | -0.045 | 22.09
0 | 0.251 | 0.0086 | -0.046 | 29.126
0.5 | 0.312 | 0.00866 | -0.046 | 35.995
1 | 0.373 | 0.00877 | -0.047 | 42.485
1.5 | 0.433 | 0.00893 | -0.047 | 48.475
2 | 0.494 | 0.00903 | -0.048 | 54.651
2.5 | 0.554 | 0.00884 | -0.048 | 62.61
3 | 0.613 | 0.0086 | -0.048 | 71.32
3.5 | 0.672 | 0.00938 | -0.049 | 71.61
4 | 0.729 | 0.00967 | -0.049 | 75.396
4.5 | 0.784 | 0.00997 | -0.05 | 78.62
5 | 0.831 | 0.01502 | -0.05 | 55.352
5.5 | 0.882 | 0.01578 | -0.05 | 55.892
6 | 0.928 | 0.01666 | -0.05 | 55.733
6.5 | 0.97 | 0.01756 | -0.05 | 55.264
7 | 1.008 | 0.01841 | -0.051 | 54.731
7.5 | 0.862 | 0.04947 | -0.024 | 17.43
8 | 0.883 | 0.05377 | -0.021 | 16.428
8.5 | 0.901 | 0.05796 | -0.021 | 15.538
9 | 0.911 | 0.06232 | -0.021 | 14.617
9.5 | 0.914 | 0.06878 | -0.02 | 13.291
10 | 0.91 | 0.07462 | -0.019 | 12.19
10.5 | 0.897 | 0.08226 | -0.018 | 10.906
11 | 0.872 | 0.09094 | -0.018 | 9.588
11.5 | 0.832 | 0.09934 | -0.017 | 8.373
12 | 0.782 | 0.10802 | -0.017 | 7.24

## 22. Re 250k Mach 0.25 (2)
BIGFOIL.COM POLAR EXPORT
NACA63-311 a=0.6
NACA63-311 a=0.6 |  |  |  | Cl Max: | 1.1348 | at alpha= | 10 | deg
XFOIL ncrit=9 |  |  |  | L/D Max: | 80.8521 | at alpha= | 5 | deg
Re: | 250000 |  |  | Cd Min: | 0.25031 | at alpha= | -20 | deg
Mach: | 0.25 |  |  | Cl=0 at alpha= | -2.1824 | deg
|  |  |  | @ Cl=0.1, Cd= | 0.010306
|  |  |  | @ Cl=0.4, Cd= | 0.009889
|  |  |  | @ Cl=0.6, Cd= | 0.010118
alpha (deg) | Cl | Cd | Cm | Cl/Cd
-20 | -0.7439 | 0.25031 | 0.06 | -2.9719
-19.5 | -0.7245 | 0.24341 | 0.0565 | -2.9765
-19 | -0.7053 | 0.23666 | 0.0522 | -2.9802
-18.5 | -0.6866 | 0.22977 | 0.0477 | -2.9882
-18 | -0.6699 | 0.2232 | 0.0417 | -3.0013
-17.5 | -0.6617 | 0.21863 | 0.0347 | -3.0266
-17 | -0.6344 | 0.20764 | 0.0336 | -3.0553
-16.5 | -0.615 | 0.20072 | 0.0301 | -3.064
-16 | -0.5973 | 0.1936 | 0.0261 | -3.0852
-15.5 | -0.5811 | 0.18626 | 0.0213 | -3.1198
-15 | -0.5772 | 0.18043 | 0.0136 | -3.199
-14.5 | -0.5589 | 0.17025 | 0.0108 | -3.2828
-14 | -0.5352 | 0.16319 | 0.0095 | -3.2796
-13.5 | -0.5205 | 0.15582 | 0.0057 | -3.3404
-13 | -0.5138 | 0.14833 | -0.0003 | -3.4639
-12.5 | -0.5116 | 0.14045 | -0.0077 | -3.6426
-12 | -0.4977 | 0.13041 | -0.0092 | -3.8164
-11.5 | -0.4787 | 0.1238 | -0.0106 | -3.8667
-11 | -0.4691 | 0.1163 | -0.0146 | -4.0335
-10.5 | -0.4772 | 0.10684 | -0.0253 | -4.4665
-10 | -0.4745 | 0.09639 | -0.0283 | -4.9227
-9.5 | -0.4575 | 0.09038 | -0.0291 | -5.062
-9 | -0.4524 | 0.08251 | -0.0338 | -5.483
-8.5 | -0.4695 | 0.06908 | -0.0494 | -6.7965
-8 | -0.4908 | 0.05872 | -0.0678 | -8.3583
-7.5 | -0.4584 | 0.04823 | -0.0714 | -9.5045
-7 | -0.4515 | 0.04169 | -0.0715 | -10.8299
-6.5 | -0.4286 | 0.02917 | -0.0684 | -14.6932
-6 | -0.3892 | 0.02321 | -0.0656 | -16.7686
-5.5 | -0.3403 | 0.0206 | -0.0641 | -16.5194
-5 | -0.289 | 0.01807 | -0.0623 | -15.9934
-4.5 | -0.2366 | 0.01648 | -0.0607 | -14.3568
-4 | -0.186 | 0.01461 | -0.0596 | -12.731
-3.5 | -0.1334 | 0.01343 | -0.0586 | -9.933
-3 | -0.0878 | 0.01087 | -0.0578 | -8.0773
-2.5 | -0.035 | 0.01049 | -0.0564 | -3.3365
-2 | 0.0201 | 0.01041 | -0.0555 | 1.9308
-1.5 | 0.0736 | 0.01035 | -0.0539 | 7.1111
-1 | 0.1279 | 0.01026 | -0.0525 | 12.4659
-0.5 | 0.1828 | 0.01018 | -0.0516 | 17.9568
0 | 0.2367 | 0.01011 | -0.0504 | 23.4125
0.5 | 0.288 | 0.01003 | -0.0484 | 28.7139
1 | 0.3429 | 0.00993 | -0.0469 | 34.5317
1.5 | 0.4264 | 0.00987 | -0.052 | 43.2016
2 | 0.5006 | 0.0099 | -0.0559 | 50.5657
2.5 | 0.5522 | 0.01004 | -0.0549 | 55
3 | 0.6073 | 0.01013 | -0.0542 | 59.9506
3.5 | 0.6629 | 0.01018 | -0.0535 | 65.1179
4 | 0.7182 | 0.01005 | -0.0524 | 71.4627
4.5 | 0.7723 | 0.00994 | -0.0509 | 77.6962
5 | 0.8255 | 0.01021 | -0.0496 | 80.8521
5.5 | 0.8709 | 0.01113 | -0.0472 | 78.248
6 | 0.8839 | 0.0151 | -0.0421 | 58.5364
6.5 | 0.9143 | 0.01754 | -0.0385 | 52.1266
7 | 0.9451 | 0.01967 | -0.0347 | 48.0478
7.5 | 0.9703 | 0.02229 | -0.0303 | 43.5307
8 | 1.0033 | 0.02457 | -0.0268 | 40.8344
8.5 | 1.0504 | 0.02846 | -0.0254 | 36.9079
9 | 1.0938 | 0.03206 | -0.0233 | 34.1173
9.5 | 1.127 | 0.03664 | -0.0207 | 30.7587
10 | 1.1348 | 0.04341 | -0.0168 | 26.1414
10.5 | 1.122 | 0.04871 | -0.0114 | 23.0343
11 | 1.0997 | 0.05584 | -0.0083 | 19.6938
11.5 | 1.0688 | 0.06436 | -0.0076 | 16.6066
12 | 1.0327 | 0.07495 | -0.01 | 13.7785
13 | 0.9035 | 0.11732 | -0.0364 | 7.7012
13.5 | 0.8808 | 0.13473 | -0.0452 | 6.5375
14 | 0.8514 | 0.16284 | -0.061 | 5.2284
14.5 | 0.8662 | 0.17015 | -0.0636 | 5.0908
15 | 0.878 | 0.17998 | -0.0656 | 4.8783

## 23. Re 250k Mach 0.50 (1)
BIGFOIL.COM POLAR EXPORT
NACA63-311 a=0.6
NACA63-311 a=0.6 |  |  |  | Cl Max: | 1.165 | at alpha= | 20 | deg
JavaFoil+Calcfoil stall+Eppler ext transition |  |  |  | L/D Max: | 73.973 | at alpha= | 4 | deg
Re: | 250000 |  |  | Cd Min: | 0.00893 | at alpha= | -1 | deg
Mach: | 0.5 |  |  | Cl=0 at alpha= | -2.0515 | deg
|  |  |  | @ Cl=0.1, Cd= | 0.0089553
|  |  |  | @ Cl=0.4, Cd= | 0.0090165
|  |  |  | @ Cl=0.6, Cd= | 0.010209
alpha (deg) | Cl | Cd | Cm | Cl/Cd
-20 | -0.973 | 0.25799 | -0.019 | -3.772
-19.5 | -0.947 | 0.25289 | -0.019 | -3.744
-19 | -0.92 | 0.25412 | -0.019 | -3.62
-18.5 | -0.891 | 0.245 | -0.018 | -3.638
-18 | -0.865 | 0.23844 | -0.018 | -3.627
-17.5 | -0.838 | 0.2342 | -0.019 | -3.58
-17 | -0.812 | 0.23092 | -0.019 | -3.516
-16.5 | -0.785 | 0.22671 | -0.019 | -3.464
-16 | -0.757 | 0.21172 | -0.018 | -3.574
-15.5 | -0.73 | 0.20361 | -0.018 | -3.585
-15 | -0.703 | 0.18814 | -0.019 | -3.738
-14.5 | -0.677 | 0.18246 | -0.019 | -3.708
-14 | -0.65 | 0.17829 | -0.019 | -3.645
-13.5 | -0.622 | 0.17155 | -0.018 | -3.623
-13 | -0.595 | 0.16993 | -0.018 | -3.499
-12.5 | -0.568 | 0.1591 | -0.018 | -3.568
-12 | -0.541 | 0.15382 | -0.018 | -3.515
-11.5 | -0.514 | 0.15016 | -0.019 | -3.422
-11 | -0.487 | 0.14848 | -0.019 | -3.279
-10.5 | -0.459 | 0.1432 | -0.017 | -3.204
-10 | -0.432 | 0.12855 | -0.018 | -3.359
-9.5 | -0.405 | 0.13503 | -0.018 | -2.998
-9 | -0.378 | 0.12247 | -0.018 | -3.084
-8.5 | -0.351 | 0.11966 | -0.018 | -2.93
-8 | -0.323 | 0.11227 | -0.016 | -2.877
-7.5 | -0.296 | 0.10759 | -0.016 | -2.75
-7 | -0.269 | 0.10112 | -0.017 | -2.659
-6.5 | -0.358 | 0.06078 | -0.017 | -5.898
-6 | -0.366 | 0.05062 | -0.017 | -7.228
-5.5 | -0.34 | 0.04553 | -0.017 | -7.466
-5 | -0.302 | 0.04164 | -0.018 | -7.244
-4.5 | -0.257 | 0.0386 | -0.02 | -6.655
-4 | -0.208 | 0.0361 | -0.022 | -5.763
-3.5 | -0.157 | 0.03432 | -0.023 | -4.567
-3 | -0.129 | 0.01166 | -0.048 | -11.022
-2.5 | -0.061 | 0.01139 | -0.049 | -5.385
-2 | 0.007 | 0.01099 | -0.049 | 0.597
-1.5 | 0.075 | 0.00897 | -0.05 | 8.343
-1 | 0.143 | 0.00893 | -0.05 | 16.035
-0.5 | 0.212 | 0.00898 | -0.051 | 23.59
0 | 0.28 | 0.0091 | -0.051 | 30.774
0.5 | 0.348 | 0.00894 | -0.052 | 38.948
1 | 0.416 | 0.00904 | -0.052 | 46.013
1.5 | 0.482 | 0.0098 | -0.053 | 49.246
2 | 0.549 | 0.01 | -0.053 | 54.888
2.5 | 0.615 | 0.01027 | -0.053 | 59.859
3 | 0.679 | 0.01058 | -0.054 | 64.177
3.5 | 0.742 | 0.01036 | -0.054 | 71.562
4 | 0.802 | 0.01084 | -0.054 | 73.973
4.5 | 0.854 | 0.01651 | -0.054 | 51.732
5 | 0.907 | 0.01757 | -0.055 | 51.641
5.5 | 0.955 | 0.0187 | -0.055 | 51.075
6 | 0.824 | 0.04295 | -0.025 | 19.19
6.5 | 0.838 | 0.04727 | -0.023 | 17.728
7 | 0.82 | 0.0534 | -0.022 | 15.355
7.5 | 0.655 | 0.07052 | -0.019 | 9.282
8 | 0.539 | 0.14191 | -0.022 | 3.796
8.5 | 0.565 | 0.11605 | -0.022 | 4.869
9 | 0.591 | 0.11864 | -0.022 | 4.983
9.5 | 0.618 | 0.1234 | -0.025 | 5.011
10 | 0.644 | 0.12662 | -0.025 | 5.09
10.5 | 0.671 | 0.13012 | -0.026 | 5.153
11 | 0.696 | 0.14986 | -0.026 | 4.647
11.5 | 0.724 | 0.16227 | -0.029 | 4.46
12 | 0.75 | 0.16559 | -0.029 | 4.527
12.5 | 0.775 | 0.16903 | -0.029 | 4.587
13 | 0.801 | 0.16819 | -0.03 | 4.765
13.5 | 0.829 | 0.17851 | -0.032 | 4.643
14 | 0.854 | 0.18274 | -0.032 | 4.675
14.5 | 0.88 | 0.19185 | -0.033 | 4.587
15 | 0.906 | 0.20068 | -0.034 | 4.517
15.5 | 0.933 | 0.20851 | -0.035 | 4.476
16 | 0.959 | 0.21451 | -0.035 | 4.469
16.5 | 0.984 | 0.22645 | -0.036 | 4.345
17 | 1.012 | 0.22601 | -0.038 | 4.479
17.5 | 1.037 | 0.24721 | -0.038 | 4.195
18 | 1.062 | 0.24016 | -0.038 | 4.423
18.5 | 1.087 | 0.25521 | -0.039 | 4.261
19 | 1.114 | 0.25857 | -0.04 | 4.307
19.5 | 1.14 | 0.27286 | -0.041 | 4.18
20 | 1.165 | 0.27916 | -0.041 | 4.174

## 24. Re 250k Mach 0.50 (2)
BIGFOIL.COM POLAR EXPORT
NACA63-311 a=0.6
NACA63-311 a=0.6 |  |  |  | Cl Max: | 1.1157 | at alpha= | 20 | deg
XFOIL ncrit=9 |  |  |  | L/D Max: | 78.9502 | at alpha= | 4.5 | deg
Re: | 250000 |  |  | Cd Min: | 0.30116 | at alpha= | 20 | deg
Mach: | 0.5 |  |  | Cl=0 at alpha= | -2.1667 | deg
|  |  |  | @ Cl=0.1, Cd= | 0.0112
|  |  |  | @ Cl=0.4, Cd= | 0.010964
|  |  |  | @ Cl=0.6, Cd= | 0.010982
alpha (deg) | Cl | Cd | Cm | Cl/Cd
-20 | -0.8091 | 0.27397 | 0.0739 | -2.9532
-19.5 | -0.7861 | 0.26576 | 0.0686 | -2.9579
-19 | -0.7625 | 0.2574 | 0.0627 | -2.9623
-18.5 | -0.537 | 0.21355 | 0.0388 | -2.5146
-18 | -0.5181 | 0.20571 | 0.0354 | -2.5186
-17.5 | -0.5018 | 0.19859 | 0.0311 | -2.5268
-17 | -0.4862 | 0.19162 | 0.0265 | -2.5373
-16.5 | -0.4764 | 0.18617 | 0.0205 | -2.559
-16 | -0.4715 | 0.18175 | 0.0145 | -2.5942
-15.5 | -0.4423 | 0.17088 | 0.0128 | -2.5884
-15 | -0.4245 | 0.16456 | 0.0091 | -2.5796
-14.5 | -0.4112 | 0.15854 | 0.0042 | -2.5937
-14 | -0.4137 | 0.15532 | -0.0027 | -2.6635
-13.5 | -0.3942 | 0.14638 | -0.0058 | -2.693
-13 | -0.372 | 0.13974 | -0.008 | -2.6621
-12.5 | -0.3611 | 0.13448 | -0.0118 | -2.6852
-12 | -0.3694 | 0.13 | -0.0194 | -2.8415
-11.5 | -0.3545 | 0.12095 | -0.0229 | -2.931
-11 | -0.4517 | 0.12507 | -0.0182 | -3.6116
-10.5 | -0.4266 | 0.11738 | -0.0193 | -3.6343
-10 | -0.4126 | 0.10967 | -0.0236 | -3.7622
-9.5 | -0.4178 | 0.10128 | -0.0352 | -4.1252
-9 | -0.3942 | 0.09303 | -0.0345 | -4.2373
-8.5 | -0.3802 | 0.08566 | -0.0393 | -4.4385
-8 | -0.3836 | 0.07344 | -0.057 | -5.2233
-7.5 | -0.3511 | 0.06526 | -0.0629 | -5.38
-7 | -0.3966 | 0.04928 | -0.0784 | -8.0479
-6.5 | -0.4008 | 0.04205 | -0.0781 | -9.5315
-6 | -0.3958 | 0.03491 | -0.0776 | -11.3377
-5.5 | -0.3693 | 0.02866 | -0.076 | -12.8856
-5 | -0.325 | 0.02373 | -0.0739 | -13.6957
-4.5 | -0.2695 | 0.02003 | -0.0716 | -13.4548
-4 | -0.2112 | 0.01731 | -0.0693 | -12.201
-3.5 | -0.1518 | 0.01551 | -0.0674 | -9.7872
-3 | -0.0924 | 0.01408 | -0.066 | -6.5625
-2.5 | -0.04 | 0.01157 | -0.0649 | -3.4572
-2 | 0.02 | 0.01125 | -0.0629 | 1.7778
-1.5 | 0.0819 | 0.0112 | -0.0612 | 7.3125
-1 | 0.1436 | 0.0112 | -0.0596 | 12.8214
-0.5 | 0.2068 | 0.01115 | -0.0586 | 18.5471
0 | 0.27 | 0.01111 | -0.0577 | 24.3024
0.5 | 0.3317 | 0.01104 | -0.0563 | 30.0453
1 | 0.391 | 0.01097 | -0.0542 | 35.6427
1.5 | 0.4505 | 0.01093 | -0.052 | 41.2168
2 | 0.5433 | 0.01094 | -0.057 | 49.6618
2.5 | 0.6251 | 0.011 | -0.0602 | 56.8273
3 | 0.6857 | 0.01119 | -0.059 | 61.2779
3.5 | 0.7502 | 0.01106 | -0.0573 | 67.83
4 | 0.8129 | 0.01086 | -0.0549 | 74.8527
4.5 | 0.8724 | 0.01105 | -0.052 | 78.9502
5 | 0.9099 | 0.01257 | -0.0466 | 72.3866
5.5 | 0.9048 | 0.01672 | -0.038 | 54.1148
6 | 0.9131 | 0.01964 | -0.0306 | 46.4919
6.5 | 0.9277 | 0.02284 | -0.0249 | 40.6173
7 | 0.9541 | 0.02597 | -0.0201 | 36.7385
7.5 | 0.9887 | 0.02976 | -0.0154 | 33.2224
8 | 1.0228 | 0.03421 | -0.0112 | 29.8977
8.5 | 1.0344 | 0.04016 | -0.0076 | 25.757
9 | 1.0233 | 0.04752 | -0.0057 | 21.5341
9.5 | 0.9991 | 0.05646 | -0.0063 | 17.6957
10 | 0.9692 | 0.06722 | -0.0101 | 14.4183
10.5 | 0.9361 | 0.08017 | -0.0173 | 11.6764
11 | 0.9043 | 0.09537 | -0.0272 | 9.482
11.5 | 0.8788 | 0.11202 | -0.038 | 7.845
12 | 0.8651 | 0.12791 | -0.0472 | 6.7633
13 | 0.8571 | 0.1593 | -0.0648 | 5.3804
13.5 | 0.8659 | 0.17349 | -0.0719 | 4.9911
14 | 0.8892 | 0.18278 | -0.0731 | 4.8649
14.5 | 0.8896 | 0.19444 | -0.0844 | 4.5752
15 | 0.9078 | 0.20357 | -0.0893 | 4.4594
15.5 | 0.9363 | 0.21239 | -0.0904 | 4.4084
16 | 0.9526 | 0.22371 | -0.0965 | 4.2582
16.5 | 0.9609 | 0.23278 | -0.1066 | 4.1279
17 | 0.9837 | 0.24112 | -0.1106 | 4.0797
17.5 | 1.0133 | 0.25299 | -0.1119 | 4.0053
18 | 1.0258 | 0.26124 | -0.1206 | 3.9267
18.5 | 1.042 | 0.27002 | -0.1289 | 3.859
19 | 1.0634 | 0.27905 | -0.1345 | 3.8108
19.5 | 1.0858 | 0.28779 | -0.1393 | 3.7729
20 | 1.1157 | 0.30116 | -0.1408 | 3.7047

## 25. Re 500k Mach 0.00 (1)
BIGFOIL.COM POLAR EXPORT
NACA63-311 a=0.6
NACA63-311 a=0.6 |  |  |  | Cl Max: | 1.112 | at alpha= | 9 | deg
JavaFoil+Calcfoil stall+Eppler ext transition |  |  |  | L/D Max: | 106.279 | at alpha= | 4.5 | deg
Re: | 500000 |  |  | Cd Min: | 0.00669 | at alpha= | 2.5 | deg
Mach: | 0 |  |  | Cl=0 at alpha= | -2.0509 | deg
|  |  |  | @ Cl=0.1, Cd= | 0.0069381
|  |  |  | @ Cl=0.4, Cd= | 0.0069636
|  |  |  | @ Cl=0.6, Cd= | 0.0068214
alpha (deg) | Cl | Cd | Cm | Cl/Cd
-17.5 | -0.471 | 0.19922 | -0.011 | -2.366
-17 | -0.492 | 0.18819 | -0.011 | -2.616
-16.5 | -0.513 | 0.17061 | -0.012 | -3.01
-16 | -0.534 | 0.16182 | -0.012 | -3.302
-15.5 | -0.555 | 0.15175 | -0.012 | -3.656
-15 | -0.574 | 0.14369 | -0.012 | -3.996
-14.5 | -0.592 | 0.12968 | -0.012 | -4.569
-14 | -0.609 | 0.12233 | -0.012 | -4.977
-13.5 | -0.623 | 0.11411 | -0.013 | -5.459
-13 | -0.632 | 0.10791 | -0.013 | -5.857
-12.5 | -0.636 | 0.09995 | -0.013 | -6.361
-12 | -0.636 | 0.09193 | -0.013 | -6.923
-11.5 | -0.634 | 0.08556 | -0.013 | -7.405
-11 | -0.627 | 0.08019 | -0.013 | -7.819
-10.5 | -0.617 | 0.07483 | -0.013 | -8.242
-10 | -0.603 | 0.06953 | -0.014 | -8.666
-9.5 | -0.584 | 0.06497 | -0.014 | -8.997
-9 | -0.563 | 0.06079 | -0.014 | -9.254
-8.5 | -0.537 | 0.05632 | -0.015 | -9.533
-8 | -0.508 | 0.05263 | -0.015 | -9.644
-7.5 | -0.475 | 0.04953 | -0.016 | -9.592
-7 | -0.439 | 0.04634 | -0.017 | -9.464
-6.5 | -0.4 | 0.04364 | -0.017 | -9.16
-6 | -0.359 | 0.04104 | -0.018 | -8.757
-5.5 | -0.394 | 0.0107 | -0.04 | -36.845
-5 | -0.34 | 0.01042 | -0.04 | -32.611
-4.5 | -0.284 | 0.01013 | -0.04 | -28.077
-4 | -0.228 | 0.00984 | -0.041 | -23.132
-3.5 | -0.17 | 0.00958 | -0.041 | -17.762
-3 | -0.112 | 0.00933 | -0.042 | -11.997
-2.5 | -0.053 | 0.00917 | -0.042 | -5.809
-2 | 0.006 | 0.00699 | -0.043 | 0.815
-1.5 | 0.065 | 0.00695 | -0.043 | 9.325
-1 | 0.124 | 0.00693 | -0.044 | 17.906
-0.5 | 0.184 | 0.00696 | -0.044 | 26.367
0 | 0.243 | 0.00694 | -0.044 | 34.991
0.5 | 0.302 | 0.00705 | -0.045 | 42.831
1 | 0.361 | 0.00693 | -0.045 | 52.14
1.5 | 0.419 | 0.00698 | -0.046 | 60.062
2 | 0.478 | 0.00707 | -0.046 | 67.653
2.5 | 0.537 | 0.00669 | -0.047 | 80.214
3 | 0.595 | 0.00681 | -0.047 | 87.394
3.5 | 0.652 | 0.00694 | -0.047 | 94.053
4 | 0.709 | 0.00697 | -0.048 | 101.644
4.5 | 0.764 | 0.00719 | -0.048 | 106.279
5 | 0.814 | 0.01238 | -0.048 | 65.705
5.5 | 0.864 | 0.01295 | -0.049 | 66.738
6 | 0.911 | 0.01362 | -0.049 | 66.905
6.5 | 0.955 | 0.01432 | -0.049 | 66.734
7 | 0.996 | 0.0151 | -0.05 | 65.962
7.5 | 1.032 | 0.01596 | -0.05 | 64.685
8 | 1.064 | 0.01691 | -0.05 | 62.914
8.5 | 1.091 | 0.01796 | -0.05 | 60.732
9 | 1.112 | 0.01901 | -0.051 | 58.476
9.5 | 0.941 | 0.06039 | -0.025 | 15.583
10 | 0.952 | 0.0651 | -0.025 | 14.626
10.5 | 0.958 | 0.07116 | -0.023 | 13.465
11 | 0.957 | 0.0757 | -0.021 | 12.648
11.5 | 0.949 | 0.08156 | -0.021 | 11.64
12 | 0.936 | 0.08714 | -0.021 | 10.743
12.5 | 0.918 | 0.09453 | -0.02 | 9.713
13 | 0.896 | 0.10195 | -0.02 | 8.789
13.5 | 0.871 | 0.10783 | -0.02 | 8.076
14 | 0.843 | 0.11681 | -0.019 | 7.214

## 26. Re 500k Mach 0.00 (2)
BIGFOIL.COM POLAR EXPORT
NACA63-311 a=0.6
NACA63-311 a=0.6 |  |  |  | Cl Max: | 1.2444 | at alpha= | 13 | deg
XFOIL ncrit=9 |  |  |  | L/D Max: | 101.224 | at alpha= | 4.5 | deg
Re: | 500000 |  |  | Cd Min: | 0.24475 | at alpha= | -20 | deg
Mach: | 0 |  |  | Cl=0 at alpha= | -2.1036 | deg
|  |  |  | @ Cl=0.1, Cd= | 0.0072114
|  |  |  | @ Cl=0.4, Cd= | 0.0066552
|  |  |  | @ Cl=0.6, Cd= | 0.0067128
alpha (deg) | Cl | Cd | Cm | Cl/Cd
-20 | -0.7291 | 0.24475 | 0.0587 | -2.979
-19.5 | -0.7118 | 0.23842 | 0.0545 | -2.9855
-19 | -0.6942 | 0.23169 | 0.0502 | -2.9962
-18.5 | -0.6768 | 0.22438 | 0.0455 | -3.0163
-18 | -0.6641 | 0.21689 | 0.0395 | -3.0619
-17.5 | -0.6498 | 0.20876 | 0.0349 | -3.1127
-17 | -0.6284 | 0.20239 | 0.0329 | -3.1049
-16.5 | -0.6113 | 0.19577 | 0.0291 | -3.1225
-16 | -0.5953 | 0.18867 | 0.0251 | -3.1552
-15.5 | -0.5867 | 0.18024 | 0.0186 | -3.2551
-15 | -0.5754 | 0.17183 | 0.0137 | -3.3487
-14.5 | -0.5577 | 0.16383 | 0.0119 | -3.4041
-14 | -0.5417 | 0.15732 | 0.0089 | -3.4433
-13.5 | -0.529 | 0.14986 | 0.0051 | -3.53
-13 | -0.5254 | 0.14018 | -0.0016 | -3.748
-12.5 | -0.5181 | 0.13095 | -0.0068 | -3.9565
-12 | -0.5133 | 0.12185 | -0.0093 | -4.2126
-11.5 | -0.5009 | 0.11521 | -0.0121 | -4.3477
-11 | -0.4934 | 0.10748 | -0.0159 | -4.5906
-10.5 | -0.4937 | 0.09741 | -0.022 | -5.0683
-10 | -0.5011 | 0.08342 | -0.0329 | -6.007
-9.5 | -0.5302 | 0.0667 | -0.0486 | -7.949
-9 | -0.5552 | 0.05663 | -0.0578 | -9.804
-8.5 | -0.5917 | 0.04376 | -0.057 | -13.5215
-8 | -0.5634 | 0.04006 | -0.0563 | -14.0639
-7.5 | -0.5519 | 0.0275 | -0.0538 | -20.0691
-6.5 | -0.4647 | 0.0186 | -0.0513 | -24.9839
-6 | -0.4138 | 0.01633 | -0.0507 | -25.3399
-5.5 | -0.3617 | 0.0148 | -0.0501 | -24.4392
-5 | -0.3114 | 0.01284 | -0.0494 | -24.2523
-4.5 | -0.258 | 0.01188 | -0.0492 | -21.7172
-4 | -0.2044 | 0.01098 | -0.0489 | -18.6157
-3.5 | -0.1494 | 0.01024 | -0.049 | -14.5898
-3 | -0.096 | 0.00901 | -0.0491 | -10.6548
-2.5 | -0.0444 | 0.00766 | -0.0493 | -5.7963
-2 | 0.0116 | 0.00742 | -0.0493 | 1.5633
-1.5 | 0.0677 | 0.00731 | -0.0493 | 9.2613
-1 | 0.1234 | 0.00714 | -0.0491 | 17.2829
-0.5 | 0.1794 | 0.00703 | -0.0491 | 25.5192
0 | 0.2353 | 0.00695 | -0.049 | 33.8561
0.5 | 0.2905 | 0.00684 | -0.0487 | 42.4708
1 | 0.3444 | 0.00674 | -0.048 | 51.0979
1.5 | 0.3956 | 0.00666 | -0.0466 | 59.3994
2 | 0.4512 | 0.0066 | -0.0461 | 68.3636
2.5 | 0.5282 | 0.00658 | -0.0507 | 80.2736
3 | 0.5821 | 0.00668 | -0.0504 | 87.1407
3.5 | 0.6366 | 0.00678 | -0.0502 | 93.8938
4 | 0.6904 | 0.00699 | -0.0499 | 98.7697
4.5 | 0.744 | 0.00735 | -0.0496 | 101.2245
5 | 0.7952 | 0.00796 | -0.0491 | 99.8995
5.5 | 0.8362 | 0.00978 | -0.0477 | 85.501
6 | 0.8709 | 0.01228 | -0.0456 | 70.9202
6.5 | 0.9138 | 0.01374 | -0.0441 | 66.5066
7 | 0.9563 | 0.01509 | -0.0424 | 63.3731
7.5 | 0.9987 | 0.01631 | -0.0408 | 61.2324
8 | 1.0322 | 0.01818 | -0.038 | 56.7767
8.5 | 1.0685 | 0.01962 | -0.0356 | 54.4597
9 | 1.0946 | 0.02167 | -0.0319 | 50.5122
9.5 | 1.121 | 0.02393 | -0.0284 | 46.845
10 | 1.1504 | 0.02581 | -0.0256 | 44.5719
10.5 | 1.1774 | 0.02804 | -0.0229 | 41.99
11 | 1.2048 | 0.03254 | -0.0206 | 37.0252
11.5 | 1.2217 | 0.0349 | -0.0176 | 35.0057
12 | 1.235 | 0.03854 | -0.0149 | 32.0446
12.5 | 1.2426 | 0.04246 | -0.0127 | 29.2652
13 | 1.2444 | 0.04705 | -0.0111 | 26.4485
13.5 | 1.2362 | 0.05343 | -0.0102 | 23.1368
14 | 1.2117 | 0.06242 | -0.0108 | 19.412
14.5 | 1.1778 | 0.07351 | -0.0139 | 16.0223
15 | 1.1427 | 0.08643 | -0.0199 | 13.2211
15.5 | 1.0978 | 0.10361 | -0.0298 | 10.5955
16 | 0.8996 | 0.18191 | -0.0717 | 4.9453
16.5 | 0.8976 | 0.1958 | -0.0784 | 4.5843
17 | 0.9048 | 0.20821 | -0.0859 | 4.3456
17.5 | 0.9144 | 0.21827 | -0.0921 | 4.1893
18 | 0.9291 | 0.22545 | -0.0964 | 4.1211

## 27. Re 500k Mach 0.10 (1)
BIGFOIL.COM POLAR EXPORT
NACA63-311 a=0.6
NACA63-311 a=0.6 |  |  |  | Cl Max: | 1.11 | at alpha= | 9 | deg
JavaFoil+Calcfoil stall+Eppler ext transition |  |  |  | L/D Max: | 106.84 | at alpha= | 4.5 | deg
Re: | 500000 |  |  | Cd Min: | 0.00673 | at alpha= | 2.5 | deg
Mach: | 0.1 |  |  | Cl=0 at alpha= | -2.05 | deg
|  |  |  | @ Cl=0.1, Cd= | 0.0069383
|  |  |  | @ Cl=0.4, Cd= | 0.0069639
|  |  |  | @ Cl=0.6, Cd= | 0.0068148
alpha (deg) | Cl | Cd | Cm | Cl/Cd
-17 | -0.446 | 0.19353 | -0.011 | -2.303
-16.5 | -0.47 | 0.18052 | -0.012 | -2.602
-16 | -0.494 | 0.16529 | -0.012 | -2.986
-15.5 | -0.517 | 0.15884 | -0.012 | -3.256
-15 | -0.54 | 0.14904 | -0.012 | -3.624
-14.5 | -0.562 | 0.13816 | -0.013 | -4.067
-14 | -0.582 | 0.12215 | -0.013 | -4.763
-13.5 | -0.6 | 0.11521 | -0.013 | -5.205
-13 | -0.612 | 0.10642 | -0.013 | -5.751
-12.5 | -0.619 | 0.10024 | -0.013 | -6.175
-12 | -0.623 | 0.09518 | -0.013 | -6.541
-11.5 | -0.622 | 0.08775 | -0.013 | -7.093
-11 | -0.618 | 0.08062 | -0.013 | -7.671
-10.5 | -0.61 | 0.07568 | -0.013 | -8.064
-10 | -0.598 | 0.07068 | -0.014 | -8.461
-9.5 | -0.582 | 0.06542 | -0.014 | -8.89
-9 | -0.561 | 0.06122 | -0.014 | -9.163
-8.5 | -0.536 | 0.05692 | -0.015 | -9.424
-8 | -0.508 | 0.05281 | -0.015 | -9.617
-7.5 | -0.476 | 0.04968 | -0.015 | -9.579
-7 | -0.44 | 0.04655 | -0.016 | -9.444
-6.5 | -0.401 | 0.04359 | -0.017 | -9.203
-6 | -0.361 | 0.04096 | -0.019 | -8.817
-5.5 | -0.396 | 0.01074 | -0.04 | -36.842
-5 | -0.341 | 0.01043 | -0.04 | -32.733
-4.5 | -0.286 | 0.01013 | -0.041 | -28.187
-4 | -0.229 | 0.00984 | -0.041 | -23.233
-3.5 | -0.171 | 0.00958 | -0.042 | -17.848
-3 | -0.112 | 0.00933 | -0.042 | -12.054
-2.5 | -0.054 | 0.00917 | -0.042 | -5.841
-2 | 0.006 | 0.00699 | -0.043 | 0.818
-1.5 | 0.065 | 0.00695 | -0.043 | 9.373
-1 | 0.125 | 0.00693 | -0.044 | 18
-0.5 | 0.184 | 0.00696 | -0.044 | 26.508
0 | 0.244 | 0.00701 | -0.045 | 34.807
0.5 | 0.304 | 0.00705 | -0.045 | 43.069
1 | 0.363 | 0.00692 | -0.045 | 52.433
1.5 | 0.422 | 0.00699 | -0.046 | 60.323
2 | 0.481 | 0.00708 | -0.046 | 67.873
2.5 | 0.539 | 0.00673 | -0.047 | 80.201
3 | 0.598 | 0.00681 | -0.047 | 87.743
3.5 | 0.656 | 0.00695 | -0.048 | 94.37
4 | 0.712 | 0.00698 | -0.048 | 102.041
4.5 | 0.768 | 0.00719 | -0.049 | 106.84
5 | 0.817 | 0.01246 | -0.049 | 65.596
5.5 | 0.868 | 0.01303 | -0.049 | 66.569
6 | 0.915 | 0.01372 | -0.049 | 66.705
6.5 | 0.959 | 0.01445 | -0.049 | 66.339
7 | 0.999 | 0.01526 | -0.05 | 65.448
7.5 | 1.035 | 0.01609 | -0.05 | 64.304
8 | 1.066 | 0.01703 | -0.05 | 62.57
8.5 | 1.091 | 0.01814 | -0.051 | 60.135
9 | 1.11 | 0.01932 | -0.051 | 57.479
9.5 | 0.941 | 0.06026 | -0.027 | 15.615
10 | 0.947 | 0.06537 | -0.023 | 14.495
10.5 | 0.952 | 0.07176 | -0.022 | 13.265
11 | 0.949 | 0.07706 | -0.021 | 12.317
11.5 | 0.937 | 0.08168 | -0.021 | 11.475
12 | 0.92 | 0.08812 | -0.02 | 10.443
12.5 | 0.898 | 0.09469 | -0.021 | 9.489
13 | 0.872 | 0.10066 | -0.019 | 8.661
13.5 | 0.842 | 0.10912 | -0.02 | 7.72
14 | 0.81 | 0.12055 | -0.019 | 6.716

## 28. Re 500k Mach 0.10 (2)
BIGFOIL.COM POLAR EXPORT
NACA63-311 a=0.6
NACA63-311 a=0.6 |  |  |  | Cl Max: | 1.2285 | at alpha= | 12.5 | deg
XFOIL ncrit=9 |  |  |  | L/D Max: | 101.245 | at alpha= | 4.5 | deg
Re: | 500000 |  |  | Cd Min: | 0.2456 | at alpha= | -20 | deg
Mach: | 0.1 |  |  | Cl=0 at alpha= | -2.1037 | deg
|  |  |  | @ Cl=0.1, Cd= | 0.0072347
|  |  |  | @ Cl=0.4, Cd= | 0.0066781
|  |  |  | @ Cl=0.6, Cd= | 0.0067291
alpha (deg) | Cl | Cd | Cm | Cl/Cd
-20 | -0.7314 | 0.2456 | 0.0592 | -2.978
-19.5 | -0.7139 | 0.2392 | 0.055 | -2.9845
-19 | -0.6961 | 0.23242 | 0.0507 | -2.995
-18.5 | -0.6787 | 0.22505 | 0.0459 | -3.0158
-18 | -0.6656 | 0.2176 | 0.0398 | -3.0588
-17.5 | -0.6506 | 0.20943 | 0.0354 | -3.1065
-17 | -0.6294 | 0.20307 | 0.0333 | -3.0994
-16.5 | -0.6122 | 0.1964 | 0.0294 | -3.1171
-16 | -0.596 | 0.18922 | 0.0253 | -3.1498
-15.5 | -0.5871 | 0.18085 | 0.0188 | -3.2463
-15 | -0.5756 | 0.17247 | 0.0139 | -3.3374
-14.5 | -0.5572 | 0.16453 | 0.0122 | -3.3866
-14 | -0.5411 | 0.15795 | 0.0091 | -3.4258
-13.5 | -0.5282 | 0.15044 | 0.0053 | -3.511
-13 | -0.5246 | 0.14079 | -0.0015 | -3.7261
-12.5 | -0.5168 | 0.13164 | -0.0066 | -3.9259
-12 | -0.5105 | 0.12283 | -0.0089 | -4.1562
-11.5 | -0.498 | 0.1161 | -0.0118 | -4.2894
-11 | -0.4904 | 0.10831 | -0.0156 | -4.5277
-10.5 | -0.4918 | 0.09743 | -0.023 | -5.0477
-10 | -0.4962 | 0.08489 | -0.0321 | -5.8452
-9.5 | -0.5206 | 0.06818 | -0.0473 | -7.6357
-8.5 | -0.5864 | 0.04505 | -0.0575 | -13.0166
-8 | -0.5601 | 0.04127 | -0.0569 | -13.5716
-7.5 | -0.5488 | 0.02982 | -0.0548 | -18.4038
-7 | -0.5159 | 0.02187 | -0.0527 | -23.5894
-6.5 | -0.4673 | 0.01905 | -0.0519 | -24.5302
-6 | -0.4161 | 0.0166 | -0.0512 | -25.0663
-5.5 | -0.3637 | 0.01495 | -0.0505 | -24.3278
-5 | -0.3132 | 0.01298 | -0.0498 | -24.1294
-4.5 | -0.2595 | 0.01196 | -0.0496 | -21.6973
-4 | -0.2054 | 0.0111 | -0.0493 | -18.5045
-3.5 | -0.1503 | 0.01032 | -0.0493 | -14.564
-3 | -0.0963 | 0.00914 | -0.0494 | -10.5361
-2.5 | -0.0447 | 0.0077 | -0.0496 | -5.8052
-2 | 0.0117 | 0.00744 | -0.0496 | 1.5726
-1.5 | 0.0682 | 0.00732 | -0.0496 | 9.3169
-1 | 0.1241 | 0.00717 | -0.0494 | 17.3082
-0.5 | 0.1806 | 0.00706 | -0.0494 | 25.5807
0 | 0.2368 | 0.00696 | -0.0492 | 34.023
0.5 | 0.2923 | 0.00688 | -0.0489 | 42.4855
1 | 0.3467 | 0.00677 | -0.0483 | 51.2112
1.5 | 0.3983 | 0.00668 | -0.0469 | 59.6257
2 | 0.4531 | 0.00662 | -0.0462 | 68.4441
2.5 | 0.5309 | 0.0066 | -0.0508 | 80.4394
3 | 0.5855 | 0.0067 | -0.0506 | 87.3881
3.5 | 0.6404 | 0.00681 | -0.0504 | 94.0382
4 | 0.6945 | 0.00703 | -0.0501 | 98.7909
4.5 | 0.7482 | 0.00739 | -0.0498 | 101.2449
5 | 0.7996 | 0.00803 | -0.0492 | 99.5766
5.5 | 0.8395 | 0.01 | -0.0476 | 83.95
6 | 0.8744 | 0.01247 | -0.0455 | 70.1203
6.5 | 0.918 | 0.01387 | -0.0439 | 66.186
7 | 0.9604 | 0.01523 | -0.0421 | 63.0598
7.5 | 1.0018 | 0.01656 | -0.0403 | 60.4952
8 | 1.035 | 0.01842 | -0.0373 | 56.1889
8.5 | 1.0701 | 0.01995 | -0.0346 | 53.6391
9 | 1.0923 | 0.02231 | -0.0304 | 48.9601
9.5 | 1.1212 | 0.02441 | -0.0271 | 45.932
10 | 1.1505 | 0.02645 | -0.0243 | 43.4972
10.5 | 1.1771 | 0.02887 | -0.0217 | 40.7724
11 | 1.2018 | 0.03347 | -0.0191 | 35.9068
11.5 | 1.2167 | 0.03631 | -0.016 | 33.5087
12 | 1.2255 | 0.04053 | -0.0133 | 30.2369
12.5 | 1.2285 | 0.045 | -0.0112 | 27.3
13 | 1.2244 | 0.05041 | -0.01 | 24.2888
13.5 | 1.2084 | 0.05795 | -0.0099 | 20.8525
14 | 1.1835 | 0.06723 | -0.0118 | 17.6037
14.5 | 1.149 | 0.07924 | -0.0164 | 14.5003
15 | 1.1035 | 0.09562 | -0.0253 | 11.5405
15.5 | 0.8886 | 0.17596 | -0.0689 | 5.05
16 | 0.8991 | 0.18392 | -0.073 | 4.8885
16.5 | 0.8989 | 0.19709 | -0.0794 | 4.5609
17 | 0.9074 | 0.20874 | -0.0863 | 4.347
17.5 | 0.9165 | 0.21939 | -0.093 | 4.1775

## 29. Re 500k Mach 0.25 (1)
BIGFOIL.COM POLAR EXPORT
NACA63-311 a=0.6
NACA63-311 a=0.6 |  |  |  | Cl Max: | 1.085 | at alpha= | 8.5 | deg
JavaFoil+Calcfoil stall+Eppler ext transition |  |  |  | L/D Max: | 112.884 | at alpha= | 4.5 | deg
Re: | 500000 |  |  | Cd Min: | 0.00694 | at alpha= | 0.5 | deg
Mach: | 0.25 |  |  | Cl=0 at alpha= | -2.0492 | deg
|  |  |  | @ Cl=0.1, Cd= | 0.0070154
|  |  |  | @ Cl=0.4, Cd= | 0.0070615
|  |  |  | @ Cl=0.6, Cd= | 0.12698
alpha (deg) | Cl | Cd | Cm | Cl/Cd
-15 | -0.196 | 0.22036 | -0.013 | -0.889
-14.5 | -0.269 | 0.19499 | -0.013 | -1.379
-14 | -0.331 | 0.16809 | -0.013 | -1.967
-13.5 | -0.386 | 0.15074 | -0.013 | -2.563
-13 | -0.432 | 0.13823 | -0.013 | -3.127
-12.5 | -0.469 | 0.1193 | -0.013 | -3.932
-12 | -0.5 | 0.11356 | -0.013 | -4.404
-11.5 | -0.525 | 0.10111 | -0.013 | -5.19
-11 | -0.543 | 0.09119 | -0.014 | -5.954
-10.5 | -0.554 | 0.08231 | -0.014 | -6.73
-10 | -0.558 | 0.07543 | -0.014 | -7.396
-9.5 | -0.555 | 0.06938 | -0.014 | -7.995
-9 | -0.545 | 0.06328 | -0.014 | -8.609
-8.5 | -0.528 | 0.05895 | -0.015 | -8.964
-8 | -0.506 | 0.05453 | -0.015 | -9.278
-7.5 | -0.478 | 0.05062 | -0.016 | -9.448
-7 | -0.444 | 0.04761 | -0.017 | -9.328
-6.5 | -0.407 | 0.04461 | -0.017 | -9.119
-6 | -0.367 | 0.04175 | -0.018 | -8.791
-5.5 | -0.326 | 0.03881 | -0.02 | -8.393
-5 | -0.349 | 0.01062 | -0.041 | -32.882
-4.5 | -0.293 | 0.01027 | -0.042 | -28.484
-4 | -0.235 | 0.00996 | -0.042 | -23.543
-3.5 | -0.175 | 0.00967 | -0.043 | -18.146
-3 | -0.116 | 0.00943 | -0.043 | -12.25
-2.5 | -0.055 | 0.00924 | -0.044 | -5.953
-2 | 0.006 | 0.00707 | -0.044 | 0.831
-1.5 | 0.067 | 0.00701 | -0.044 | 9.547
-1 | 0.128 | 0.00702 | -0.045 | 18.266
-0.5 | 0.19 | 0.00699 | -0.045 | 27.112
0 | 0.251 | 0.00709 | -0.046 | 35.403
0.5 | 0.312 | 0.00694 | -0.046 | 44.984
1 | 0.373 | 0.00703 | -0.047 | 53.037
1.5 | 0.433 | 0.0071 | -0.047 | 61.034
2 | 0.494 | 0.00721 | -0.048 | 68.472
2.5 | 0.554 | 0.00724 | -0.048 | 76.531
3 | 0.614 | 0.00697 | -0.049 | 88.104
3.5 | 0.673 | 0.00711 | -0.049 | 94.648
4 | 0.731 | 0.00717 | -0.049 | 101.952
4.5 | 0.788 | 0.00698 | -0.05 | 112.884
5 | 0.836 | 0.01286 | -0.05 | 64.962
5.5 | 0.886 | 0.01357 | -0.05 | 65.342
6 | 0.933 | 0.01429 | -0.05 | 65.317
6.5 | 0.976 | 0.0151 | -0.051 | 64.616
7 | 1.013 | 0.01601 | -0.051 | 63.293
7.5 | 1.045 | 0.01697 | -0.051 | 61.559
8 | 1.07 | 0.01797 | -0.051 | 59.52
8.5 | 1.085 | 0.01913 | -0.052 | 56.707
9 | 0.914 | 0.05873 | -0.025 | 15.562
9.5 | 0.915 | 0.06367 | -0.022 | 14.374
10 | 0.91 | 0.06926 | -0.021 | 13.143
10.5 | 0.898 | 0.07561 | -0.02 | 11.875
11 | 0.872 | 0.08329 | -0.02 | 10.475
11.5 | 0.832 | 0.08981 | -0.018 | 9.263
12 | 0.782 | 0.09694 | -0.018 | 8.069
12.5 | 0.724 | 0.11005 | -0.018 | 6.577
13 | 0.658 | 0.11633 | -0.019 | 5.657
13.5 | 0.586 | 0.12698 | -0.02 | 4.615

## 30. Re 500k Mach 0.25 (2)
BIGFOIL.COM POLAR EXPORT
NACA63-311 a=0.6
NACA63-311 a=0.6 |  |  |  | Cl Max: | 1.1666 | at alpha= | 10.5 | deg
XFOIL ncrit=9 |  |  |  | L/D Max: | 101.339 | at alpha= | 4.5 | deg
Re: | 500000 |  |  | Cd Min: | 0.25035 | at alpha= | -20 | deg
Mach: | 0.25 |  |  | Cl=0 at alpha= | -2.1028 | deg
|  |  |  | @ Cl=0.1, Cd= | 0.0073587
|  |  |  | @ Cl=0.4, Cd= | 0.0068671
|  |  |  | @ Cl=0.6, Cd= | 0.0068055
alpha (deg) | Cl | Cd | Cm | Cl/Cd
-20 | -0.7448 | 0.25035 | 0.0622 | -2.975
-19.5 | -0.7263 | 0.2436 | 0.0577 | -2.9815
-19 | -0.7074 | 0.23648 | 0.0531 | -2.9914
-18.5 | -0.6893 | 0.22891 | 0.0478 | -3.0112
-18 | -0.6747 | 0.22154 | 0.0419 | -3.0455
-17.5 | -0.6561 | 0.2132 | 0.0382 | -3.0774
-17 | -0.6358 | 0.20678 | 0.0353 | -3.0748
-16.5 | -0.6176 | 0.19982 | 0.0311 | -3.0908
-16 | -0.601 | 0.19209 | 0.0263 | -3.1287
-15.5 | -0.5905 | 0.18416 | 0.02 | -3.2065
-14.5 | -0.5557 | 0.16811 | 0.0138 | -3.3056
-14 | -0.5391 | 0.16115 | 0.0102 | -3.3453
-13.5 | -0.5253 | 0.15338 | 0.0062 | -3.4248
-13 | -0.5207 | 0.14402 | -0.001 | -3.6155
-12.5 | -0.5109 | 0.13508 | -0.0059 | -3.7822
-12 | -0.4975 | 0.12746 | -0.0071 | -3.9032
-11.5 | -0.4852 | 0.12023 | -0.0104 | -4.0356
-11 | -0.4772 | 0.11203 | -0.0147 | -4.2596
-10.5 | -0.4763 | 0.10133 | -0.0229 | -4.7005
-10 | -0.4758 | 0.09065 | -0.0296 | -5.2488
-9.5 | -0.4952 | 0.07587 | -0.0387 | -6.527
-9 | -0.4836 | 0.07164 | -0.0403 | -6.7504
-8.5 | -0.518 | 0.05498 | -0.0584 | -9.4216
-8 | -0.527 | 0.04884 | -0.0586 | -10.7903
-7.5 | -0.5349 | 0.03701 | -0.0582 | -14.4529
-7 | -0.5204 | 0.02686 | -0.0567 | -19.3745
-6.5 | -0.4784 | 0.02209 | -0.0553 | -21.6569
-6 | -0.429 | 0.01834 | -0.0541 | -23.3915
-5.5 | -0.3752 | 0.01597 | -0.0532 | -23.4941
-5 | -0.322 | 0.01387 | -0.0523 | -23.2156
-4.5 | -0.2678 | 0.01246 | -0.0517 | -21.4928
-4 | -0.2114 | 0.01154 | -0.0513 | -18.3189
-3.5 | -0.1554 | 0.0106 | -0.051 | -14.6604
-3 | -0.0981 | 0.00974 | -0.051 | -10.0719
-2.5 | -0.0456 | 0.00789 | -0.0513 | -5.7795
-2 | 0.0118 | 0.00756 | -0.0511 | 1.5608
-1.5 | 0.0706 | 0.00743 | -0.0512 | 9.502
-1 | 0.1283 | 0.00729 | -0.051 | 17.5995
-0.5 | 0.1864 | 0.00719 | -0.0508 | 25.9249
0 | 0.2448 | 0.00709 | -0.0508 | 34.5275
0.5 | 0.3026 | 0.007 | -0.0506 | 43.2286
1 | 0.3591 | 0.00692 | -0.0501 | 51.8931
1.5 | 0.4132 | 0.00685 | -0.0489 | 60.3212
2 | 0.4662 | 0.00676 | -0.0472 | 68.9645
2.5 | 0.5416 | 0.00675 | -0.0507 | 80.237
3 | 0.6047 | 0.00681 | -0.0519 | 88.7959
3.5 | 0.6612 | 0.00693 | -0.0516 | 95.4113
4 | 0.7169 | 0.00719 | -0.051 | 99.7079
4.5 | 0.7722 | 0.00762 | -0.0505 | 101.3386
5 | 0.8225 | 0.00856 | -0.0494 | 96.0864
5.5 | 0.8568 | 0.01119 | -0.0469 | 76.5684
6 | 0.8949 | 0.01329 | -0.0445 | 67.3363
6.5 | 0.9391 | 0.01466 | -0.0425 | 64.0587
7 | 0.9796 | 0.01617 | -0.0399 | 60.5813
7.5 | 1.0104 | 0.01825 | -0.0361 | 55.3644
8 | 1.0423 | 0.01992 | -0.0324 | 52.3243
8.5 | 1.068 | 0.0219 | -0.028 | 48.7671
9 | 1.0915 | 0.02522 | -0.024 | 43.2791
9.5 | 1.123 | 0.02755 | -0.021 | 40.7623
10 | 1.1492 | 0.03054 | -0.0179 | 37.6293
10.5 | 1.1666 | 0.03487 | -0.0148 | 33.4557
11 | 1.1661 | 0.04087 | -0.0114 | 28.5319
11.5 | 1.1575 | 0.0469 | -0.0089 | 24.6802
12 | 1.1344 | 0.05526 | -0.0083 | 20.5284
12.5 | 1.1029 | 0.06542 | -0.0104 | 16.8588
13 | 1.0642 | 0.07824 | -0.0159 | 13.6017
13.5 | 1.0216 | 0.09447 | -0.0253 | 10.814
14 | 0.9743 | 0.11582 | -0.0394 | 8.4122
14.5 | 0.9238 | 0.14299 | -0.0554 | 6.4606
15 | 0.8754 | 0.17716 | -0.0711 | 4.9413
15.5 | 0.887 | 0.18553 | -0.0755 | 4.7809

## 31. Re 500k Mach 0.50 (1)
BIGFOIL.COM POLAR EXPORT
NACA63-311 a=0.6
NACA63-311 a=0.6 |  |  |  | Cl Max: | 1.165 | at alpha= | 20 | deg
JavaFoil+Calcfoil stall+Eppler ext transition |  |  |  | L/D Max: | 96.394 | at alpha= | 4 | deg
Re: | 500000 |  |  | Cd Min: | 0.00716 | at alpha= | -0.5 | deg
Mach: | 0.5 |  |  | Cl=0 at alpha= | -2.0515 | deg
|  |  |  | @ Cl=0.1, Cd= | 0.00732
|  |  |  | @ Cl=0.4, Cd= | 0.0073752
|  |  |  | @ Cl=0.6, Cd= | 0.0075663
alpha (deg) | Cl | Cd | Cm | Cl/Cd
-20 | -0.973 | 0.2189 | -0.019 | -4.446
-19.5 | -0.947 | 0.21362 | -0.019 | -4.433
-19 | -0.921 | 0.21326 | -0.019 | -4.317
-18.5 | -0.892 | 0.20558 | -0.018 | -4.337
-18 | -0.865 | 0.2008 | -0.018 | -4.308
-17.5 | -0.838 | 0.19972 | -0.019 | -4.198
-17 | -0.812 | 0.19155 | -0.019 | -4.239
-16.5 | -0.785 | 0.18731 | -0.019 | -4.193
-16 | -0.757 | 0.17983 | -0.018 | -4.209
-15.5 | -0.73 | 0.16906 | -0.018 | -4.318
-15 | -0.703 | 0.16051 | -0.019 | -4.382
-14.5 | -0.677 | 0.15521 | -0.019 | -4.36
-14 | -0.65 | 0.15119 | -0.019 | -4.298
-13.5 | -0.622 | 0.14434 | -0.018 | -4.307
-13 | -0.595 | 0.13809 | -0.018 | -4.306
-12.5 | -0.568 | 0.13433 | -0.018 | -4.226
-12 | -0.541 | 0.12946 | -0.018 | -4.177
-11.5 | -0.514 | 0.12596 | -0.019 | -4.08
-11 | -0.487 | 0.12417 | -0.019 | -3.921
-10.5 | -0.459 | 0.11557 | -0.017 | -3.971
-10 | -0.432 | 0.11005 | -0.018 | -3.925
-9.5 | -0.405 | 0.11104 | -0.018 | -3.646
-9 | -0.378 | 0.10128 | -0.018 | -3.73
-8.5 | -0.351 | 0.09867 | -0.018 | -3.554
-8 | -0.323 | 0.09283 | -0.017 | -3.48
-7.5 | -0.296 | 0.08988 | -0.017 | -3.293
-7 | -0.269 | 0.08537 | -0.017 | -3.15
-6.5 | -0.359 | 0.05365 | -0.017 | -6.683
-6 | -0.366 | 0.04661 | -0.017 | -7.851
-5.5 | -0.34 | 0.04244 | -0.018 | -8.011
-5 | -0.302 | 0.03893 | -0.02 | -7.759
-4.5 | -0.258 | 0.03616 | -0.023 | -7.126
-4 | -0.259 | 0.01062 | -0.047 | -24.366
-3.5 | -0.195 | 0.01024 | -0.048 | -18.997
-3 | -0.129 | 0.00984 | -0.048 | -13.059
-2.5 | -0.061 | 0.00963 | -0.049 | -6.372
-2 | 0.007 | 0.00939 | -0.049 | 0.699
-1.5 | 0.075 | 0.00732 | -0.05 | 10.217
-1 | 0.143 | 0.00732 | -0.05 | 19.573
-0.5 | 0.212 | 0.00716 | -0.051 | 29.607
0 | 0.28 | 0.00723 | -0.051 | 38.77
0.5 | 0.348 | 0.00733 | -0.052 | 47.548
1 | 0.417 | 0.00739 | -0.052 | 56.425
1.5 | 0.484 | 0.00754 | -0.053 | 64.157
2 | 0.551 | 0.00766 | -0.053 | 72.016
2.5 | 0.619 | 0.00753 | -0.054 | 82.176
3 | 0.685 | 0.00771 | -0.054 | 88.832
3.5 | 0.749 | 0.00822 | -0.055 | 91.165
4 | 0.811 | 0.00842 | -0.055 | 96.394
4.5 | 0.858 | 0.0142 | -0.055 | 60.447
5 | 0.912 | 0.0151 | -0.055 | 60.39
5.5 | 0.96 | 0.01615 | -0.055 | 59.437
6 | 0.996 | 0.01733 | -0.056 | 57.446
6.5 | 1.01 | 0.01872 | -0.056 | 53.981
7 | 0.821 | 0.04975 | -0.024 | 16.501
7.5 | 0.655 | 0.05889 | -0.02 | 11.119
8 | 0.539 | 0.11134 | -0.022 | 4.838
8.5 | 0.565 | 0.09815 | -0.022 | 5.758
9 | 0.591 | 0.09953 | -0.022 | 5.941
9.5 | 0.618 | 0.10231 | -0.025 | 6.045
10 | 0.645 | 0.1053 | -0.026 | 6.121
10.5 | 0.671 | 0.11162 | -0.026 | 6.008
11 | 0.697 | 0.12332 | -0.026 | 5.648
11.5 | 0.724 | 0.13124 | -0.029 | 5.515
12 | 0.75 | 0.13457 | -0.029 | 5.571
12.5 | 0.775 | 0.13801 | -0.029 | 5.619
13 | 0.802 | 0.14081 | -0.03 | 5.694
13.5 | 0.829 | 0.15067 | -0.032 | 5.501
14 | 0.854 | 0.15469 | -0.032 | 5.524
14.5 | 0.88 | 0.15714 | -0.033 | 5.601
15 | 0.907 | 0.17331 | -0.035 | 5.235
15.5 | 0.933 | 0.17779 | -0.035 | 5.25
16 | 0.959 | 0.1801 | -0.036 | 5.323
16.5 | 0.984 | 0.19059 | -0.036 | 5.163
17 | 1.013 | 0.19522 | -0.038 | 5.188
17.5 | 1.037 | 0.20235 | -0.038 | 5.126
18 | 1.062 | 0.20221 | -0.039 | 5.254
18.5 | 1.088 | 0.2124 | -0.039 | 5.121
19 | 1.115 | 0.21775 | -0.04 | 5.12
19.5 | 1.141 | 0.22599 | -0.041 | 5.047
20 | 1.165 | 0.23194 | -0.041 | 5.025

## 32. Re 500k Mach 0.50 (2)
BIGFOIL.COM POLAR EXPORT
NACA63-311 a=0.6
NACA63-311 a=0.6 |  |  |  | Cl Max: | 1.1117 | at alpha= | 20 | deg
XFOIL ncrit=9 |  |  |  | L/D Max: | 101.631 | at alpha= | 4 | deg
Re: | 500000 |  |  | Cd Min: | 0.29678 | at alpha= | 20 | deg
Mach: | 0.5 |  |  | Cl=0 at alpha= | -2.1153 | deg
|  |  |  | @ Cl=0.1, Cd= | 0.0078772
|  |  |  | @ Cl=0.4, Cd= | 0.0075416
|  |  |  | @ Cl=0.6, Cd= | 0.0073702
alpha (deg) | Cl | Cd | Cm | Cl/Cd
-20 | -0.8123 | 0.27434 | 0.0756 | -2.9609
-19.5 | -0.7891 | 0.2657 | 0.0699 | -2.9699
-19 | -0.7665 | 0.25725 | 0.0634 | -2.9796
-18.5 | -0.7451 | 0.24905 | 0.0573 | -2.9918
-18 | -0.7205 | 0.23957 | 0.0532 | -3.0075
-17.5 | -0.6973 | 0.23162 | 0.0486 | -3.0105
-17 | -0.6744 | 0.22355 | 0.0436 | -3.0168
-16.5 | -0.6515 | 0.21509 | 0.0384 | -3.029
-16 | -0.6347 | 0.20696 | 0.0308 | -3.0668
-15.5 | -0.6112 | 0.19744 | 0.0268 | -3.0956
-15 | -0.5873 | 0.18945 | 0.0233 | -3.1
-14.5 | -0.5658 | 0.18149 | 0.0188 | -3.1175
-14 | -0.5457 | 0.17299 | 0.0136 | -3.1545
-13.5 | -0.5333 | 0.16462 | 0.0063 | -3.2396
-13 | -0.5131 | 0.15508 | 0.0028 | -3.3086
-12.5 | -0.4911 | 0.14764 | -0.0002 | -3.3263
-12 | -0.4735 | 0.13965 | -0.0045 | -3.3906
-11.5 | -0.4636 | 0.13094 | -0.0115 | -3.5406
-11 | -0.4518 | 0.12194 | -0.0175 | -3.7051
-10.5 | -0.4409 | 0.11238 | -0.0212 | -3.9233
-10 | -0.4201 | 0.10598 | -0.0234 | -3.964
-9.5 | -0.4032 | 0.09725 | -0.0304 | -4.146
-9 | -0.3925 | 0.08674 | -0.0417 | -4.525
-8.5 | -0.3905 | 0.07787 | -0.0463 | -5.0148
-7.5 | -0.4115 | 0.05439 | -0.0595 | -7.5657
-7 | -0.439 | 0.04553 | -0.0658 | -9.642
-6.5 | -0.4524 | 0.03761 | -0.0674 | -12.0287
-6 | -0.4422 | 0.03021 | -0.0671 | -14.6375
-5.5 | -0.4098 | 0.02359 | -0.0658 | -17.3718
-5 | -0.3587 | 0.01902 | -0.064 | -18.8591
-4.5 | -0.3013 | 0.01555 | -0.0622 | -19.3762
-4 | -0.2386 | 0.01348 | -0.0608 | -17.7003
-3.5 | -0.1749 | 0.01214 | -0.0595 | -14.4069
-3 | -0.1113 | 0.01092 | -0.0587 | -10.1923
-2.5 | -0.0457 | 0.00996 | -0.0583 | -4.5884
-2 | 0.0137 | 0.00811 | -0.0584 | 1.6893
-1.5 | 0.0801 | 0.00791 | -0.058 | 10.1264
-1 | 0.1468 | 0.0078 | -0.0578 | 18.8205
-0.5 | 0.2133 | 0.00771 | -0.0576 | 27.6654
0 | 0.2801 | 0.00764 | -0.0576 | 36.6623
0.5 | 0.3467 | 0.00759 | -0.0575 | 45.6785
1 | 0.4127 | 0.00753 | -0.0573 | 54.8074
1.5 | 0.4777 | 0.00748 | -0.0567 | 63.8636
2 | 0.5399 | 0.00743 | -0.0553 | 72.6649
2.5 | 0.5992 | 0.00737 | -0.0529 | 81.3026
3 | 0.6867 | 0.00739 | -0.0564 | 92.9229
3.5 | 0.7534 | 0.0076 | -0.0559 | 99.1316
4 | 0.8161 | 0.00803 | -0.0545 | 101.6314
4.5 | 0.8701 | 0.00913 | -0.0519 | 95.3012
5 | 0.8913 | 0.01243 | -0.0463 | 71.7056
5.5 | 0.9242 | 0.01464 | -0.0413 | 63.1284
6 | 0.953 | 0.01653 | -0.0353 | 57.6528
6.5 | 0.9676 | 0.0193 | -0.0287 | 50.1347
7 | 0.9932 | 0.02204 | -0.0237 | 45.0635
7.5 | 1.0146 | 0.02552 | -0.0187 | 39.7571
8 | 1.0411 | 0.02944 | -0.0139 | 35.3635
8.5 | 1.0581 | 0.03462 | -0.0097 | 30.5633
9 | 1.0553 | 0.04133 | -0.0069 | 25.5335
9.5 | 1.0387 | 0.04953 | -0.0066 | 20.9711
10 | 1.0115 | 0.05939 | -0.0094 | 17.0315
10.5 | 0.9799 | 0.07173 | -0.0154 | 13.661
11 | 0.9491 | 0.08615 | -0.0243 | 11.0168
11.5 | 0.919 | 0.10298 | -0.0355 | 8.9241
12 | 0.894 | 0.12125 | -0.0465 | 7.3732
12.5 | 0.8813 | 0.13716 | -0.0554 | 6.4253
13 | 0.8781 | 0.15125 | -0.0633 | 5.8056
13.5 | 0.8824 | 0.16375 | -0.0702 | 5.3887
14 | 0.8913 | 0.17519 | -0.0763 | 5.0876
14.5 | 0.9022 | 0.18797 | -0.0813 | 4.7997
15 | 0.9173 | 0.19912 | -0.0875 | 4.6068
15.5 | 0.9289 | 0.21153 | -0.0964 | 4.3913
16 | 0.9474 | 0.22132 | -0.1021 | 4.2807
16.5 | 0.9676 | 0.23017 | -0.1071 | 4.2038
17 | 0.9914 | 0.23846 | -0.1101 | 4.1575
17.5 | 1.0103 | 0.24915 | -0.1158 | 4.055
18 | 1.0262 | 0.25956 | -0.124 | 3.9536
18.5 | 1.0463 | 0.26944 | -0.1306 | 3.8832
19 | 1.068 | 0.27793 | -0.1357 | 3.8427
19.5 | 1.0929 | 0.28704 | -0.1386 | 3.8075
20 | 1.1117 | 0.29678 | -0.1455 | 3.7459

## 33. Re 750k Mach 0.00 (1)
BIGFOIL.COM POLAR EXPORT
NACA63-311 a=0.6
NACA63-311 a=0.6 |  |  |  | Cl Max: | 1.141 | at alpha= | 10 | deg
JavaFoil+Calcfoil stall+Eppler ext transition |  |  |  | L/D Max: | 119.24 | at alpha= | 4.5 | deg
Re: | 750000 |  |  | Cd Min: | 0.00614 | at alpha= | 3 | deg
Mach: | 0 |  |  | Cl=0 at alpha= | -2.0509 | deg
|  |  |  | @ Cl=0.1, Cd= | 0.0062122
|  |  |  | @ Cl=0.4, Cd= | 0.0065092
|  |  |  | @ Cl=0.6, Cd= | 0.0061488
alpha (deg) | Cl | Cd | Cm | Cl/Cd
-17 | -0.493 | 0.16989 | -0.012 | -2.899
-16.5 | -0.514 | 0.15928 | -0.012 | -3.226
-16 | -0.535 | 0.14772 | -0.012 | -3.619
-15.5 | -0.555 | 0.13912 | -0.012 | -3.989
-15 | -0.574 | 0.13456 | -0.013 | -4.269
-14.5 | -0.593 | 0.12293 | -0.013 | -4.821
-14 | -0.609 | 0.11386 | -0.013 | -5.349
-13.5 | -0.623 | 0.10676 | -0.013 | -5.838
-13 | -0.632 | 0.09993 | -0.013 | -6.327
-12.5 | -0.636 | 0.09405 | -0.014 | -6.763
-12 | -0.637 | 0.08933 | -0.014 | -7.127
-11.5 | -0.634 | 0.08162 | -0.014 | -7.765
-11 | -0.627 | 0.07683 | -0.014 | -8.163
-10.5 | -0.617 | 0.07187 | -0.014 | -8.583
-10 | -0.603 | 0.06711 | -0.014 | -8.981
-9.5 | -0.585 | 0.06254 | -0.014 | -9.35
-9 | -0.563 | 0.05894 | -0.015 | -9.551
-8.5 | -0.537 | 0.05462 | -0.016 | -9.839
-8 | -0.508 | 0.05123 | -0.016 | -9.919
-7.5 | -0.476 | 0.04786 | -0.017 | -9.939
-7 | -0.44 | 0.04474 | -0.018 | -9.828
-6.5 | -0.402 | 0.04144 | -0.02 | -9.701
-6 | -0.447 | 0.01019 | -0.039 | -43.835
-5.5 | -0.394 | 0.00994 | -0.04 | -39.661
-5 | -0.34 | 0.00959 | -0.04 | -35.446
-4.5 | -0.284 | 0.00931 | -0.04 | -30.531
-4 | -0.228 | 0.00904 | -0.041 | -25.169
-3.5 | -0.17 | 0.0088 | -0.041 | -19.343
-3 | -0.112 | 0.00857 | -0.042 | -13.062
-2.5 | -0.053 | 0.00841 | -0.042 | -6.335
-2 | 0.006 | 0.00627 | -0.043 | 0.908
-1.5 | 0.065 | 0.00623 | -0.043 | 10.409
-1 | 0.124 | 0.0062 | -0.044 | 20.012
-0.5 | 0.184 | 0.00624 | -0.044 | 29.431
0 | 0.243 | 0.00629 | -0.044 | 38.632
0.5 | 0.302 | 0.00634 | -0.045 | 47.67
1 | 0.361 | 0.00641 | -0.045 | 56.381
1.5 | 0.42 | 0.00656 | -0.046 | 63.965
2 | 0.478 | 0.00636 | -0.046 | 75.196
2.5 | 0.537 | 0.0064 | -0.047 | 83.914
3 | 0.595 | 0.00614 | -0.047 | 96.859
3.5 | 0.652 | 0.00624 | -0.047 | 104.569
4 | 0.709 | 0.00637 | -0.048 | 111.308
4.5 | 0.765 | 0.00641 | -0.048 | 119.24
5 | 0.816 | 0.0114 | -0.049 | 71.569
5.5 | 0.867 | 0.01188 | -0.049 | 72.952
6 | 0.914 | 0.01253 | -0.049 | 72.992
6.5 | 0.959 | 0.01317 | -0.049 | 72.785
7 | 0.999 | 0.01388 | -0.05 | 71.988
7.5 | 1.036 | 0.01464 | -0.05 | 70.747
8 | 1.068 | 0.01552 | -0.05 | 68.785
8.5 | 1.095 | 0.0165 | -0.051 | 66.353
9 | 1.116 | 0.01757 | -0.051 | 63.546
9.5 | 1.133 | 0.0186 | -0.051 | 60.9
10 | 1.141 | 0.02023 | -0.051 | 56.406
10.5 | 0.961 | 0.06806 | -0.026 | 14.12
11 | 0.959 | 0.07296 | -0.023 | 13.142
11.5 | 0.951 | 0.07789 | -0.023 | 12.205
12 | 0.937 | 0.08393 | -0.023 | 11.165
12.5 | 0.919 | 0.08992 | -0.022 | 10.218
13 | 0.897 | 0.09649 | -0.021 | 9.293
13.5 | 0.871 | 0.10175 | -0.022 | 8.565
14 | 0.843 | 0.109 | -0.021 | 7.735
14.5 | 0.813 | 0.11896 | -0.021 | 6.834
15 | 0.781 | 0.12396 | -0.021 | 6.302

## 34. Re 750k Mach 0.00 (2)
BIGFOIL.COM POLAR EXPORT
NACA63-311 a=0.6
NACA63-311 a=0.6 |  |  |  | Cl Max: | 1.3078 | at alpha= | 14 | deg
XFOIL ncrit=9 |  |  |  | L/D Max: | 111.502 | at alpha= | 4 | deg
Re: | 750000 |  |  | Cd Min: | 0.24496 | at alpha= | -20 | deg
Mach: | 0 |  |  | Cl=0 at alpha= | -2.0875 | deg
|  |  |  | @ Cl=0.1, Cd= | 0.0062396
|  |  |  | @ Cl=0.4, Cd= | 0.0057361
|  |  |  | @ Cl=0.6, Cd= | 0.0057045
alpha (deg) | Cl | Cd | Cm | Cl/Cd
-20 | -0.7297 | 0.24496 | 0.059 | -2.9789
-19.5 | -0.7124 | 0.23832 | 0.0548 | -2.9893
-19 | -0.6947 | 0.23075 | 0.05 | -3.0106
-18.5 | -0.6793 | 0.22313 | 0.0449 | -3.0444
-18 | -0.6645 | 0.21537 | 0.04 | -3.0854
-17.5 | -0.6471 | 0.20803 | 0.0368 | -3.1106
-17 | -0.6289 | 0.20227 | 0.0334 | -3.1092
-16.5 | -0.6123 | 0.1953 | 0.0293 | -3.1352
-16 | -0.5981 | 0.18688 | 0.0244 | -3.2004
-15.5 | -0.5873 | 0.17826 | 0.019 | -3.2946
-15 | -0.5755 | 0.16909 | 0.0152 | -3.4035
-14.5 | -0.5581 | 0.16303 | 0.0124 | -3.4233
-14 | -0.5435 | 0.15618 | 0.0089 | -3.48
-13.5 | -0.532 | 0.14811 | 0.0048 | -3.5919
-13 | -0.5279 | 0.13751 | -0.0015 | -3.839
-12.5 | -0.5209 | 0.12801 | -0.0061 | -4.0692
-12 | -0.5164 | 0.11989 | -0.0091 | -4.3073
-11.5 | -0.5067 | 0.11268 | -0.0126 | -4.4968
-11 | -0.5012 | 0.10447 | -0.0168 | -4.7975
-10 | -0.6198 | 0.05298 | -0.0518 | -11.6988
-9.5 | -0.6652 | 0.04281 | -0.055 | -15.5384
-9 | -0.6866 | 0.03132 | -0.0524 | -21.9221
-8.5 | -0.6647 | 0.02479 | -0.0506 | -26.8132
-8 | -0.6255 | 0.02079 | -0.0496 | -30.0866
-7.5 | -0.5781 | 0.01864 | -0.0491 | -31.0139
-7 | -0.5283 | 0.01681 | -0.0486 | -31.4277
-6.5 | -0.4765 | 0.01527 | -0.0482 | -31.205
-6 | -0.4236 | 0.01406 | -0.0479 | -30.128
-5.5 | -0.3742 | 0.01192 | -0.0472 | -31.3926
-5 | -0.3199 | 0.01112 | -0.0472 | -28.768
-4.5 | -0.2649 | 0.01051 | -0.0472 | -25.2046
-4 | -0.2104 | 0.00961 | -0.0472 | -21.8939
-3.5 | -0.1544 | 0.00908 | -0.0474 | -17.0044
-3 | -0.0989 | 0.00846 | -0.0475 | -11.6903
-2.5 | -0.0457 | 0.007 | -0.0481 | -6.5286
-2 | 0.0097 | 0.00648 | -0.0483 | 1.4969
-1.5 | 0.0666 | 0.00631 | -0.0485 | 10.5547
-1 | 0.1235 | 0.00619 | -0.0487 | 19.9515
-0.5 | 0.1801 | 0.00608 | -0.0488 | 29.6217
0 | 0.237 | 0.00596 | -0.049 | 39.7651
0.5 | 0.2938 | 0.00588 | -0.0492 | 49.966
1 | 0.3498 | 0.0058 | -0.0491 | 60.3103
1.5 | 0.4048 | 0.00573 | -0.0488 | 70.6457
2 | 0.4578 | 0.00566 | -0.0479 | 80.8834
2.5 | 0.5091 | 0.00559 | -0.0466 | 91.0733
3 | 0.5802 | 0.00563 | -0.0499 | 103.0551
3.5 | 0.636 | 0.00584 | -0.0501 | 108.9041
4 | 0.6902 | 0.00619 | -0.05 | 111.5024
4.5 | 0.7437 | 0.00667 | -0.0498 | 111.4993
5 | 0.7918 | 0.00781 | -0.0492 | 101.3828
5.5 | 0.8324 | 0.00987 | -0.0479 | 84.3364
6 | 0.8759 | 0.01144 | -0.0467 | 76.5647
6.5 | 0.9231 | 0.01247 | -0.0457 | 74.0257
7 | 0.9692 | 0.01355 | -0.0445 | 71.5277
7.5 | 1.0156 | 0.01444 | -0.0434 | 70.3324
8 | 1.0538 | 0.016 | -0.0412 | 65.8625
8.5 | 1.0957 | 0.01708 | -0.0396 | 64.1511
9 | 1.1356 | 0.01818 | -0.0378 | 62.4642
9.5 | 1.1535 | 0.0206 | -0.0329 | 55.9951
10 | 1.1821 | 0.02192 | -0.0296 | 53.9279
10.5 | 1.2087 | 0.02352 | -0.0266 | 51.3903
11 | 1.233 | 0.02542 | -0.0238 | 48.5051
11.5 | 1.2441 | 0.02902 | -0.0202 | 42.8704
12 | 1.2653 | 0.03157 | -0.0179 | 40.0792
12.5 | 1.2824 | 0.03458 | -0.0159 | 37.085
13 | 1.2956 | 0.03804 | -0.0141 | 34.0589
13.5 | 1.3033 | 0.04231 | -0.0127 | 30.8036
14 | 1.3078 | 0.04697 | -0.0121 | 27.8433
14.5 | 1.2974 | 0.05397 | -0.0121 | 24.0393
15 | 1.2663 | 0.06459 | -0.0138 | 19.6052
15.5 | 1.2395 | 0.07578 | -0.018 | 16.3566
16 | 1.1971 | 0.09135 | -0.0255 | 13.1045
16.5 | 1.149 | 0.11049 | -0.0366 | 10.3991
17 | 0.9073 | 0.20727 | -0.0868 | 4.3774
17.5 | 0.919 | 0.21591 | -0.0918 | 4.2564
18 | 0.9342 | 0.22242 | -0.0959 | 4.2002
18.5 | 0.9499 | 0.22839 | -0.0995 | 4.1591
19 | 0.9598 | 0.23838 | -0.1047 | 4.0263

## 35. Re 750k Mach 0.10 (1)
BIGFOIL.COM POLAR EXPORT
NACA63-311 a=0.6
NACA63-311 a=0.6 |  |  |  | Cl Max: | 1.134 | at alpha= | 10 | deg
JavaFoil+Calcfoil stall+Eppler ext transition |  |  |  | L/D Max: | 118.762 | at alpha= | 4.5 | deg
Re: | 750000 |  |  | Cd Min: | 0.00614 | at alpha= | 3 | deg
Mach: | 0.1 |  |  | Cl=0 at alpha= | -2.05 | deg
|  |  |  | @ Cl=0.1, Cd= | 0.0062258
|  |  |  | @ Cl=0.4, Cd= | 0.0065327
|  |  |  | @ Cl=0.6, Cd= | 0.0061448
alpha (deg) | Cl | Cd | Cm | Cl/Cd
-17 | -0.446 | 0.1886 | -0.012 | -2.365
-16.5 | -0.47 | 0.17091 | -0.012 | -2.749
-16 | -0.494 | 0.15484 | -0.012 | -3.189
-15.5 | -0.517 | 0.15 | -0.013 | -3.45
-15 | -0.54 | 0.13689 | -0.013 | -3.947
-14.5 | -0.562 | 0.12807 | -0.013 | -4.389
-14 | -0.582 | 0.11737 | -0.013 | -4.959
-13.5 | -0.6 | 0.10804 | -0.013 | -5.552
-13 | -0.612 | 0.10279 | -0.013 | -5.956
-12.5 | -0.619 | 0.09661 | -0.013 | -6.408
-12 | -0.623 | 0.08999 | -0.014 | -6.92
-11.5 | -0.623 | 0.08395 | -0.014 | -7.416
-11 | -0.619 | 0.07713 | -0.014 | -8.021
-10.5 | -0.61 | 0.07242 | -0.014 | -8.429
-10 | -0.598 | 0.06795 | -0.014 | -8.804
-9.5 | -0.582 | 0.06317 | -0.014 | -9.21
-9 | -0.561 | 0.05922 | -0.015 | -9.477
-8.5 | -0.537 | 0.05498 | -0.016 | -9.767
-8 | -0.508 | 0.05126 | -0.016 | -9.916
-7.5 | -0.476 | 0.04817 | -0.017 | -9.892
-7 | -0.441 | 0.04496 | -0.018 | -9.798
-6.5 | -0.499 | 0.01048 | -0.039 | -47.63
-6 | -0.448 | 0.01028 | -0.039 | -43.592
-5.5 | -0.396 | 0.00995 | -0.04 | -39.76
-5 | -0.341 | 0.00965 | -0.04 | -35.372
-4.5 | -0.286 | 0.00934 | -0.041 | -30.581
-4 | -0.229 | 0.00905 | -0.041 | -25.28
-3.5 | -0.171 | 0.0088 | -0.042 | -19.427
-3 | -0.112 | 0.00862 | -0.042 | -13.046
-2.5 | -0.054 | 0.00841 | -0.042 | -6.366
-2 | 0.006 | 0.00627 | -0.043 | 0.912
-1.5 | 0.065 | 0.00622 | -0.043 | 10.471
-1 | 0.125 | 0.00623 | -0.044 | 20.03
-0.5 | 0.184 | 0.00623 | -0.044 | 29.59
0 | 0.244 | 0.00629 | -0.045 | 38.839
0.5 | 0.304 | 0.00638 | -0.045 | 47.637
1 | 0.363 | 0.00647 | -0.046 | 56.122
1.5 | 0.422 | 0.00657 | -0.046 | 64.185
2 | 0.481 | 0.00636 | -0.046 | 75.565
2.5 | 0.54 | 0.0064 | -0.047 | 84.257
3 | 0.598 | 0.00614 | -0.047 | 97.358
3.5 | 0.656 | 0.00628 | -0.048 | 104.402
4 | 0.712 | 0.00642 | -0.048 | 111.022
4.5 | 0.768 | 0.00647 | -0.049 | 118.762
5 | 0.819 | 0.01147 | -0.049 | 71.448
5.5 | 0.87 | 0.01196 | -0.049 | 72.8
6 | 0.918 | 0.01262 | -0.049 | 72.759
6.5 | 0.962 | 0.01329 | -0.05 | 72.351
7 | 1.002 | 0.01402 | -0.05 | 71.435
7.5 | 1.038 | 0.01476 | -0.05 | 70.316
8 | 1.069 | 0.01564 | -0.05 | 68.368
8.5 | 1.095 | 0.01668 | -0.051 | 65.636
9 | 1.115 | 0.01784 | -0.051 | 62.509
9.5 | 1.129 | 0.01895 | -0.051 | 59.59
10 | 1.134 | 0.02041 | -0.051 | 55.563
10.5 | 0.954 | 0.06887 | -0.025 | 13.854
11 | 0.951 | 0.07366 | -0.024 | 12.907
11.5 | 0.938 | 0.07889 | -0.023 | 11.894
12 | 0.921 | 0.08574 | -0.022 | 10.743
12.5 | 0.899 | 0.09143 | -0.022 | 9.835
13 | 0.873 | 0.09793 | -0.021 | 8.91
13.5 | 0.843 | 0.1045 | -0.022 | 8.067
14 | 0.81 | 0.11204 | -0.021 | 7.23
14.5 | 0.775 | 0.1233 | -0.02 | 6.286
15 | 0.739 | 0.1262 | -0.02 | 5.858

## 36. Re 750k Mach 0.10 (2)
BIGFOIL.COM POLAR EXPORT
NACA63-311 a=0.6
NACA63-311 a=0.6 |  |  |  | Cl Max: | 1.2891 | at alpha= | 13.5 | deg
XFOIL ncrit=9 |  |  |  | L/D Max: | 111.429 | at alpha= | 4 | deg
Re: | 750000 |  |  | Cd Min: | 0.22975 | at alpha= | 18.5 | deg
Mach: | 0.1 |  |  | Cl=0 at alpha= | -2.088 | deg
|  |  |  | @ Cl=0.1, Cd= | 0.0062549
|  |  |  | @ Cl=0.4, Cd= | 0.0057593
|  |  |  | @ Cl=0.6, Cd= | 0.0057164
alpha (deg) | Cl | Cd | Cm | Cl/Cd
-9.5 | -0.6418 | 0.04587 | -0.0558 | -13.9917
-9 | -0.6747 | 0.03439 | -0.0537 | -19.6191
-8.5 | -0.6604 | 0.02709 | -0.0516 | -24.378
-8 | -0.6272 | 0.02169 | -0.0505 | -28.9166
-7.5 | -0.5806 | 0.01927 | -0.0498 | -30.1297
-7 | -0.5312 | 0.01719 | -0.0492 | -30.9017
-6.5 | -0.4793 | 0.01556 | -0.0488 | -30.8033
-6 | -0.4261 | 0.01422 | -0.0484 | -29.9648
-5.5 | -0.3762 | 0.01207 | -0.0477 | -31.1682
-5 | -0.3219 | 0.0112 | -0.0476 | -28.7411
-4.5 | -0.2665 | 0.01056 | -0.0476 | -25.2367
-4 | -0.2118 | 0.00966 | -0.0475 | -21.9255
-3.5 | -0.1553 | 0.00913 | -0.0477 | -17.0099
-3 | -0.0993 | 0.00852 | -0.0478 | -11.6549
-2.5 | -0.0459 | 0.00707 | -0.0483 | -6.4922
-2 | 0.0098 | 0.00649 | -0.0486 | 1.51
-1.5 | 0.0669 | 0.00633 | -0.0488 | 10.5687
-1 | 0.1242 | 0.0062 | -0.049 | 20.0323
-0.5 | 0.1812 | 0.00609 | -0.0491 | 29.7537
0 | 0.2384 | 0.00599 | -0.0493 | 39.7997
0.5 | 0.2956 | 0.0059 | -0.0494 | 50.1017
1 | 0.352 | 0.00582 | -0.0494 | 60.4811
1.5 | 0.4074 | 0.00575 | -0.0491 | 70.8522
2 | 0.461 | 0.00568 | -0.0483 | 81.162
2.5 | 0.5122 | 0.00561 | -0.0469 | 91.3012
3 | 0.5828 | 0.00565 | -0.0499 | 103.1504
3.5 | 0.6398 | 0.00587 | -0.0503 | 108.9949
4 | 0.6942 | 0.00623 | -0.0501 | 111.4286
4.5 | 0.7479 | 0.00672 | -0.05 | 111.2946
5 | 0.7958 | 0.00794 | -0.0492 | 100.2267
5.5 | 0.8363 | 0.01003 | -0.0478 | 83.3799
6 | 0.88 | 0.01157 | -0.0466 | 76.0588
6.5 | 0.9279 | 0.01256 | -0.0456 | 73.8774
7 | 0.9728 | 0.01378 | -0.0441 | 70.5951
7.5 | 1.0201 | 0.01461 | -0.0431 | 69.822
8 | 1.0564 | 0.01632 | -0.0405 | 64.7304
8.5 | 1.0989 | 0.01734 | -0.0388 | 63.3737
9 | 1.1373 | 0.01853 | -0.0367 | 61.3761
9.5 | 1.1528 | 0.02095 | -0.0313 | 55.0263
10 | 1.1805 | 0.02248 | -0.028 | 52.5133
10.5 | 1.2071 | 0.02418 | -0.0251 | 49.9214
11 | 1.2297 | 0.02634 | -0.0222 | 46.6856
11.5 | 1.2422 | 0.02995 | -0.0188 | 41.4758
12 | 1.2609 | 0.03294 | -0.0164 | 38.2787
12.5 | 1.2753 | 0.03634 | -0.0143 | 35.0936
13 | 1.2856 | 0.04022 | -0.0127 | 31.9642
13.5 | 1.2891 | 0.04511 | -0.0115 | 28.5768
14 | 1.2875 | 0.05074 | -0.0113 | 25.3745
14.5 | 1.2686 | 0.05923 | -0.0122 | 21.4182
15 | 1.2359 | 0.07081 | -0.0156 | 17.4537
15.5 | 1.1949 | 0.08547 | -0.0224 | 13.9803
16 | 1.1598 | 0.10107 | -0.031 | 11.4752
16.5 | 1.1267 | 0.11836 | -0.0416 | 9.5193
17 | 1.0899 | 0.13892 | -0.0546 | 7.8455
17.5 | 0.9209 | 0.21718 | -0.0929 | 4.2403
18 | 0.9363 | 0.22378 | -0.0969 | 4.184
18.5 | 0.9523 | 0.22975 | -0.1005 | 4.1449

## 37. Re 750k Mach 0.25 (1)
BIGFOIL.COM POLAR EXPORT
NACA63-311 a=0.6
NACA63-311 a=0.6 |  |  |  | Cl Max: | 1.099 | at alpha= | 9 | deg
JavaFoil+Calcfoil stall+Eppler ext transition |  |  |  | L/D Max: | 119.139 | at alpha= | 4.5 | deg
Re: | 750000 |  |  | Cd Min: | 0.00627 | at alpha= | -1 | deg
Mach: | 0.25 |  |  | Cl=0 at alpha= | -2.0492 | deg
|  |  |  | @ Cl=0.1, Cd= | 0.0062884
|  |  |  | @ Cl=0.4, Cd= | 0.0064535
|  |  |  | @ Cl=0.6, Cd= | 0.12924
alpha (deg) | Cl | Cd | Cm | Cl/Cd
-15 | -0.196 | 0.14651 | -0.014 | -1.339
-14.5 | -0.269 | 0.13793 | -0.014 | -1.951
-14 | -0.331 | 0.1632 | -0.013 | -2.027
-13.5 | -0.387 | 0.14411 | -0.014 | -2.683
-13 | -0.432 | 0.12662 | -0.013 | -3.415
-12.5 | -0.469 | 0.11012 | -0.014 | -4.261
-12 | -0.5 | 0.10478 | -0.014 | -4.774
-11.5 | -0.525 | 0.0925 | -0.014 | -5.675
-11 | -0.543 | 0.08473 | -0.014 | -6.41
-10.5 | -0.554 | 0.07887 | -0.014 | -7.025
-10 | -0.558 | 0.07187 | -0.014 | -7.765
-9.5 | -0.555 | 0.06641 | -0.014 | -8.355
-9 | -0.545 | 0.06124 | -0.015 | -8.899
-8.5 | -0.529 | 0.05675 | -0.015 | -9.314
-8 | -0.506 | 0.05283 | -0.016 | -9.581
-7.5 | -0.479 | 0.04917 | -0.017 | -9.739
-7 | -0.445 | 0.04601 | -0.018 | -9.664
-6.5 | -0.407 | 0.04305 | -0.019 | -9.465
-6 | -0.37 | 0.0391 | -0.022 | -9.465
-5.5 | -0.404 | 0.01016 | -0.041 | -39.77
-5 | -0.349 | 0.00979 | -0.041 | -35.669
-4.5 | -0.293 | 0.00945 | -0.042 | -30.961
-4 | -0.235 | 0.00916 | -0.042 | -25.611
-3.5 | -0.175 | 0.00888 | -0.043 | -19.747
-3 | -0.116 | 0.0087 | -0.043 | -13.28
-2.5 | -0.055 | 0.00847 | -0.044 | -6.491
-2 | 0.006 | 0.00632 | -0.044 | 0.929
-1.5 | 0.067 | 0.00631 | -0.044 | 10.612
-1 | 0.128 | 0.00627 | -0.045 | 20.429
-0.5 | 0.19 | 0.00633 | -0.045 | 29.961
0 | 0.251 | 0.00635 | -0.046 | 39.532
0.5 | 0.312 | 0.00644 | -0.046 | 48.485
1 | 0.373 | 0.00653 | -0.047 | 57.13
1.5 | 0.433 | 0.00636 | -0.047 | 68.187
2 | 0.494 | 0.00645 | -0.048 | 76.614
2.5 | 0.554 | 0.00652 | -0.048 | 85.026
3 | 0.614 | 0.00628 | -0.049 | 97.866
3.5 | 0.673 | 0.00639 | -0.049 | 105.357
4 | 0.732 | 0.00654 | -0.049 | 111.845
4.5 | 0.788 | 0.00662 | -0.05 | 119.139
5 | 0.838 | 0.01185 | -0.05 | 70.726
5.5 | 0.889 | 0.01244 | -0.05 | 71.483
6 | 0.936 | 0.01314 | -0.051 | 71.248
6.5 | 0.979 | 0.01388 | -0.051 | 70.536
7 | 1.016 | 0.01468 | -0.051 | 69.213
7.5 | 1.048 | 0.01558 | -0.051 | 67.29
8 | 1.073 | 0.01657 | -0.052 | 64.76
8.5 | 1.09 | 0.01781 | -0.052 | 61.226
9 | 1.099 | 0.01915 | -0.052 | 57.381
9.5 | 0.918 | 0.06155 | -0.025 | 14.911
10 | 0.912 | 0.06606 | -0.024 | 13.803
10.5 | 0.898 | 0.07292 | -0.022 | 12.321
11 | 0.873 | 0.07911 | -0.021 | 11.035
11.5 | 0.832 | 0.08524 | -0.02 | 9.765
12 | 0.782 | 0.0919 | -0.019 | 8.514
12.5 | 0.724 | 0.10236 | -0.019 | 7.073
13 | 0.658 | 0.11091 | -0.021 | 5.937
13.5 | 0.586 | 0.11752 | -0.021 | 4.989
14 | 0.509 | 0.12924 | -0.022 | 3.936

## 38. Re 750k Mach 0.25 (2)
BIGFOIL.COM POLAR EXPORT
NACA63-311 a=0.6
NACA63-311 a=0.6 |  |  |  | Cl Max: | 1.2124 | at alpha= | 11.5 | deg
XFOIL ncrit=9 |  |  |  | L/D Max: | 112.191 | at alpha= | 4 | deg
Re: | 750000 |  |  | Cd Min: | 0.25047 | at alpha= | -20 | deg
Mach: | 0.25 |  |  | Cl=0 at alpha= | -2.0908 | deg
|  |  |  | @ Cl=0.1, Cd= | 0.0063523
|  |  |  | @ Cl=0.4, Cd= | 0.0058863
|  |  |  | @ Cl=0.6, Cd= | 0.0057815
alpha (deg) | Cl | Cd | Cm | Cl/Cd
-20 | -0.7456 | 0.25047 | 0.0625 | -2.9768
-19.5 | -0.7269 | 0.24338 | 0.058 | -2.9867
-19 | -0.7083 | 0.23557 | 0.0529 | -3.0067
-18.5 | -0.6914 | 0.22797 | 0.0477 | -3.0329
-18 | -0.675 | 0.22014 | 0.0426 | -3.0662
-17.5 | -0.6557 | 0.21277 | 0.0395 | -3.0817
-17 | -0.6367 | 0.20661 | 0.0357 | -3.0817
-16.5 | -0.6188 | 0.19938 | 0.0314 | -3.1036
-16 | -0.6035 | 0.19075 | 0.0261 | -3.1638
-15.5 | -0.5905 | 0.18235 | 0.0207 | -3.2383
-15 | -0.5746 | 0.17384 | 0.0174 | -3.3053
-14.5 | -0.5568 | 0.16732 | 0.0142 | -3.3278
-14 | -0.541 | 0.16012 | 0.0104 | -3.3787
-13.5 | -0.5309 | 0.15102 | 0.0049 | -3.5154
-13 | -0.5218 | 0.14177 | -0.0004 | -3.6806
-12.5 | -0.512 | 0.13265 | -0.0049 | -3.8598
-12 | -0.5005 | 0.1257 | -0.007 | -3.9817
-11.5 | -0.4896 | 0.11819 | -0.0107 | -4.1425
-11 | -0.4837 | 0.1093 | -0.0155 | -4.4254
-10.5 | -0.4821 | 0.09813 | -0.0227 | -4.9129
-9.5 | -0.5526 | 0.05627 | -0.0527 | -9.8205
-9 | -0.5855 | 0.04852 | -0.0575 | -12.0672
-8 | -0.6201 | 0.02923 | -0.0554 | -21.2145
-7.5 | -0.5848 | 0.02494 | -0.0543 | -23.4483
-7 | -0.5433 | 0.0204 | -0.053 | -26.6324
-6.5 | -0.4933 | 0.01756 | -0.052 | -28.0923
-6 | -0.4399 | 0.01535 | -0.0512 | -28.658
-5.5 | -0.3867 | 0.01318 | -0.0504 | -29.3399
-4.5 | -0.2753 | 0.01091 | -0.0496 | -25.2337
-4 | -0.2187 | 0.00995 | -0.0494 | -21.9799
-3.5 | -0.1604 | 0.00939 | -0.0494 | -17.082
-3 | -0.1021 | 0.00878 | -0.0495 | -11.6287
-2.5 | -0.0464 | 0.00752 | -0.0498 | -6.1702
-2 | 0.0103 | 0.0066 | -0.0501 | 1.5606
-1.5 | 0.0692 | 0.00642 | -0.0503 | 10.7788
-1 | 0.1283 | 0.00629 | -0.0505 | 20.3975
-0.5 | 0.1873 | 0.00616 | -0.0506 | 30.4058
0 | 0.2464 | 0.00609 | -0.0508 | 40.4598
0.5 | 0.3054 | 0.00603 | -0.0509 | 50.6468
1 | 0.364 | 0.00593 | -0.051 | 61.3828
1.5 | 0.4217 | 0.00586 | -0.0508 | 71.9625
2 | 0.4776 | 0.00579 | -0.0501 | 82.487
2.5 | 0.5303 | 0.00575 | -0.0486 | 92.2261
3 | 0.5968 | 0.00577 | -0.0501 | 103.4315
3.5 | 0.6606 | 0.006 | -0.0514 | 110.1
4 | 0.7169 | 0.00639 | -0.0512 | 112.1909
4.5 | 0.7716 | 0.007 | -0.0508 | 110.2286
5 | 0.8165 | 0.00873 | -0.0494 | 93.5281
5.5 | 0.857 | 0.01084 | -0.0475 | 79.059
6 | 0.9039 | 0.01214 | -0.046 | 74.4563
6.5 | 0.9527 | 0.01316 | -0.0446 | 72.3936
7 | 0.9971 | 0.01447 | -0.0425 | 68.9081
7.5 | 1.0408 | 0.01566 | -0.0403 | 66.4623
8 | 1.0734 | 0.01752 | -0.0367 | 61.2671
8.5 | 1.1067 | 0.01894 | -0.033 | 58.4319
9 | 1.1259 | 0.0211 | -0.028 | 53.3602
9.5 | 1.1472 | 0.02368 | -0.0238 | 48.4459
10 | 1.172 | 0.02619 | -0.0204 | 44.7499
10.5 | 1.1955 | 0.02862 | -0.0175 | 41.7715
11 | 1.2028 | 0.0334 | -0.014 | 36.012
11.5 | 1.2124 | 0.03778 | -0.0113 | 32.0911
12 | 1.2064 | 0.04413 | -0.0092 | 27.3374
12.5 | 1.1922 | 0.05155 | -0.0088 | 23.1271
13 | 1.1697 | 0.06068 | -0.0104 | 19.2765
13.5 | 1.1341 | 0.07311 | -0.0152 | 15.5122
14 | 1.0982 | 0.0877 | -0.0231 | 12.5222
14.5 | 1.0482 | 0.1081 | -0.0359 | 9.6966
15 | 0.9455 | 0.14945 | -0.0599 | 6.3265
15.5 | 0.9116 | 0.17352 | -0.0721 | 5.2536
16.5 | 0.9102 | 0.20206 | -0.0856 | 4.5046

## 39. Re 750k Mach 0.50 (1)
BIGFOIL.COM POLAR EXPORT
NACA63-311 a=0.6
NACA63-311 a=0.6 |  |  |  | Cl Max: | 1.166 | at alpha= | 20 | deg
JavaFoil+Calcfoil stall+Eppler ext transition |  |  |  | L/D Max: | 117.596 | at alpha= | 4 | deg
Re: | 750000 |  |  | Cd Min: | 0.00649 | at alpha= | 0 | deg
Mach: | 0.5 |  |  | Cl=0 at alpha= | -2.0515 | deg
|  |  |  | @ Cl=0.1, Cd= | 0.0065284
|  |  |  | @ Cl=0.4, Cd= | 0.0066025
|  |  |  | @ Cl=0.6, Cd= | 0.006956
alpha (deg) | Cl | Cd | Cm | Cl/Cd
-20 | -0.973 | 0.20186 | -0.019 | -4.821
-19.5 | -0.947 | 0.19666 | -0.019 | -4.815
-19 | -0.921 | 0.1939 | -0.019 | -4.75
-18.5 | -0.892 | 0.19013 | -0.018 | -4.69
-18 | -0.865 | 0.18429 | -0.019 | -4.694
-17.5 | -0.839 | 0.18048 | -0.019 | -4.646
-17 | -0.812 | 0.17446 | -0.019 | -4.654
-16.5 | -0.785 | 0.17021 | -0.019 | -4.614
-16 | -0.757 | 0.16529 | -0.018 | -4.58
-15.5 | -0.73 | 0.15385 | -0.018 | -4.745
-15 | -0.703 | 0.14875 | -0.019 | -4.729
-14.5 | -0.677 | 0.14357 | -0.019 | -4.714
-14 | -0.65 | 0.13964 | -0.019 | -4.654
-13.5 | -0.622 | 0.13311 | -0.018 | -4.672
-13 | -0.595 | 0.12699 | -0.018 | -4.683
-12.5 | -0.568 | 0.12336 | -0.018 | -4.603
-12 | -0.541 | 0.11864 | -0.019 | -4.559
-11.5 | -0.514 | 0.11524 | -0.019 | -4.459
-11 | -0.487 | 0.11037 | -0.019 | -4.411
-10.5 | -0.459 | 0.1078 | -0.018 | -4.258
-10 | -0.432 | 0.09898 | -0.018 | -4.364
-9.5 | -0.405 | 0.09964 | -0.018 | -4.064
-9 | -0.378 | 0.09382 | -0.018 | -4.027
-8.5 | -0.351 | 0.08886 | -0.018 | -3.947
-8 | -0.323 | 0.08499 | -0.017 | -3.802
-7.5 | -0.296 | 0.08346 | -0.018 | -3.548
-7 | -0.269 | 0.05265 | -0.018 | -5.11
-6.5 | -0.359 | 0.05147 | -0.017 | -6.967
-6 | -0.366 | 0.04471 | -0.018 | -8.185
-5.5 | -0.34 | 0.04105 | -0.019 | -8.289
-5 | -0.303 | 0.03774 | -0.022 | -8.02
-4.5 | -0.32 | 0.01022 | -0.047 | -31.283
-4 | -0.259 | 0.00975 | -0.047 | -26.534
-3.5 | -0.195 | 0.00942 | -0.048 | -20.663
-3 | -0.129 | 0.00909 | -0.048 | -14.144
-2.5 | -0.061 | 0.00885 | -0.049 | -6.932
-2 | 0.007 | 0.00859 | -0.049 | 0.764
-1.5 | 0.075 | 0.00651 | -0.05 | 11.486
-1 | 0.143 | 0.00656 | -0.05 | 21.826
-0.5 | 0.212 | 0.00662 | -0.051 | 32
0 | 0.28 | 0.00649 | -0.051 | 43.244
0.5 | 0.349 | 0.00652 | -0.052 | 53.45
1 | 0.417 | 0.00663 | -0.052 | 62.828
1.5 | 0.484 | 0.00674 | -0.053 | 71.785
2 | 0.552 | 0.00687 | -0.053 | 80.283
2.5 | 0.619 | 0.00699 | -0.054 | 88.502
3 | 0.685 | 0.00721 | -0.054 | 95
3.5 | 0.75 | 0.00668 | -0.055 | 112.359
4 | 0.813 | 0.00691 | -0.055 | 117.596
4.5 | 0.861 | 0.0131 | -0.055 | 65.753
5 | 0.915 | 0.01391 | -0.055 | 65.771
5.5 | 0.963 | 0.01487 | -0.055 | 64.737
6 | 0.999 | 0.01598 | -0.056 | 62.52
6.5 | 1.013 | 0.01736 | -0.056 | 58.381
7 | 0.823 | 0.04779 | -0.027 | 17.226
7.5 | 0.655 | 0.05545 | -0.021 | 11.813
8 | 0.539 | 0.10034 | -0.022 | 5.369
8.5 | 0.565 | 0.0888 | -0.023 | 6.366
9 | 0.591 | 0.0916 | -0.023 | 6.457
9.5 | 0.619 | 0.09478 | -0.026 | 6.526
10 | 0.645 | 0.09756 | -0.026 | 6.608
10.5 | 0.671 | 0.10049 | -0.026 | 6.675
11 | 0.697 | 0.11099 | -0.026 | 6.277
11.5 | 0.724 | 0.12047 | -0.029 | 6.009
12 | 0.75 | 0.12379 | -0.029 | 6.057
12.5 | 0.776 | 0.12724 | -0.029 | 6.095
13 | 0.802 | 0.12977 | -0.03 | 6.18
13.5 | 0.829 | 0.1349 | -0.032 | 6.145
14 | 0.854 | 0.13886 | -0.032 | 6.154
14.5 | 0.88 | 0.14433 | -0.033 | 6.099
15 | 0.908 | 0.15287 | -0.035 | 5.938
15.5 | 0.933 | 0.16039 | -0.035 | 5.82
16 | 0.959 | 0.16516 | -0.036 | 5.806
16.5 | 0.984 | 0.17422 | -0.036 | 5.649
17 | 1.013 | 0.1826 | -0.039 | 5.549
17.5 | 1.037 | 0.187 | -0.038 | 5.547
18 | 1.063 | 0.18555 | -0.039 | 5.726
18.5 | 1.088 | 0.19876 | -0.039 | 5.473
19 | 1.116 | 0.20072 | -0.041 | 5.56
19.5 | 1.141 | 0.20974 | -0.041 | 5.438
20 | 1.166 | 0.21127 | -0.041 | 5.517

## 40. Re 750k Mach 0.50 (2)
BIGFOIL.COM POLAR EXPORT
NACA63-311 a=0.6
NACA63-311 a=0.6 |  |  |  | Cl Max: | 1.1118 | at alpha= | 20 | deg
XFOIL ncrit=9 |  |  |  | L/D Max: | 113.343 | at alpha= | 3.5 | deg
Re: | 750000 |  |  | Cd Min: | 0.29654 | at alpha= | 20 | deg
Mach: | 0.5 |  |  | Cl=0 at alpha= | -2.1064 | deg
|  |  |  | @ Cl=0.1, Cd= | 0.0067332
|  |  |  | @ Cl=0.4, Cd= | 0.0064202
|  |  |  | @ Cl=0.6, Cd= | 0.0063578
alpha (deg) | Cl | Cd | Cm | Cl/Cd
-20 | -0.8135 | 0.2743 | 0.0761 | -2.9657
-19.5 | -0.7907 | 0.26539 | 0.07 | -2.9794
-19 | -0.7681 | 0.25671 | 0.0641 | -2.9921
-18.5 | -0.7461 | 0.24812 | 0.0583 | -3.007
-18 | -0.7218 | 0.23951 | 0.0542 | -3.0137
-17.5 | -0.699 | 0.23156 | 0.0493 | -3.0187
-17 | -0.6761 | 0.2234 | 0.0443 | -3.0264
-16.5 | -0.6533 | 0.21455 | 0.0388 | -3.045
-16 | -0.634 | 0.20557 | 0.0324 | -3.0841
-15 | -0.5891 | 0.18903 | 0.024 | -3.1164
-14.5 | -0.5679 | 0.18096 | 0.0194 | -3.1383
-14 | -0.5487 | 0.17199 | 0.0137 | -3.1903
-13.5 | -0.5337 | 0.16299 | 0.0075 | -3.2744
-13 | -0.5169 | 0.154 | 0.0024 | -3.3565
-12.5 | -0.4952 | 0.14612 | 0 | -3.389
-12 | -0.4765 | 0.13857 | -0.0041 | -3.4387
-11.5 | -0.4658 | 0.12916 | -0.0109 | -3.6064
-11 | -0.4528 | 0.11999 | -0.0162 | -3.7736
-10.5 | -0.4396 | 0.11076 | -0.0216 | -3.9689
-10 | -0.419 | 0.10222 | -0.0273 | -4.099
-9 | -0.4043 | 0.08598 | -0.0366 | -4.7023
-8.5 | -0.401 | 0.07681 | -0.0417 | -5.2207
-8 | -0.4205 | 0.06476 | -0.0473 | -6.4932
-7.5 | -0.4343 | 0.05224 | -0.0577 | -8.3136
-7 | -0.4654 | 0.04287 | -0.0641 | -10.8561
-6.5 | -0.4766 | 0.03439 | -0.0657 | -13.8587
-6 | -0.462 | 0.02649 | -0.065 | -17.4405
-5.5 | -0.4238 | 0.02049 | -0.0634 | -20.6833
-5 | -0.3734 | 0.01575 | -0.0615 | -23.7079
-4.5 | -0.3111 | 0.0134 | -0.06 | -23.2164
-4 | -0.2471 | 0.01179 | -0.0586 | -20.9584
-3.5 | -0.1832 | 0.01038 | -0.0575 | -17.6493
-3 | -0.116 | 0.00967 | -0.0571 | -11.9959
-2.5 | -0.0492 | 0.00894 | -0.0568 | -5.5034
-2 | 0.0133 | 0.00733 | -0.0571 | 1.8145
-1.5 | 0.0793 | 0.00677 | -0.0571 | 11.7134
-1 | 0.1469 | 0.00665 | -0.0572 | 22.0902
-0.5 | 0.2142 | 0.00657 | -0.0572 | 32.6027
0 | 0.2821 | 0.0065 | -0.0575 | 43.4
0.5 | 0.3498 | 0.00645 | -0.0577 | 54.2326
1 | 0.4172 | 0.00641 | -0.0579 | 65.0858
1.5 | 0.4843 | 0.00638 | -0.0578 | 75.9091
2 | 0.5502 | 0.00635 | -0.0574 | 86.6457
2.5 | 0.6142 | 0.00636 | -0.0563 | 96.5723
3 | 0.6733 | 0.00639 | -0.0539 | 105.3678
3.5 | 0.7526 | 0.00664 | -0.0558 | 113.3434
4 | 0.8164 | 0.00725 | -0.0548 | 112.6069
4.5 | 0.8609 | 0.00929 | -0.0517 | 92.6695
5 | 0.895 | 0.01185 | -0.0473 | 75.5274
5.5 | 0.9409 | 0.01336 | -0.0436 | 70.4266
6 | 0.9811 | 0.01495 | -0.0388 | 65.6254
6.5 | 0.9987 | 0.0172 | -0.0315 | 58.064
7 | 1.0228 | 0.01975 | -0.026 | 51.7873
7.5 | 1.0455 | 0.0228 | -0.0209 | 45.8553
8 | 1.0634 | 0.0268 | -0.0156 | 39.6791
8.5 | 1.0803 | 0.03161 | -0.0109 | 34.1759
9 | 1.0816 | 0.03777 | -0.0076 | 28.6365
9.5 | 1.0683 | 0.04544 | -0.0066 | 23.5101
10 | 1.0408 | 0.05526 | -0.0087 | 18.8346
10.5 | 1.0095 | 0.06731 | -0.014 | 14.9978
11 | 0.9779 | 0.0814 | -0.0224 | 12.0135
11.5 | 0.9467 | 0.09783 | -0.0333 | 9.677
12 | 0.9179 | 0.11626 | -0.0447 | 7.8952
12.5 | 0.8984 | 0.13331 | -0.0543 | 6.7392
13 | 0.8902 | 0.14836 | -0.0628 | 6.0003
13.5 | 0.8907 | 0.1619 | -0.0704 | 5.5015
14 | 0.8963 | 0.17488 | -0.0776 | 5.1252
14.5 | 0.9071 | 0.18652 | -0.0841 | 4.8633
15 | 0.9195 | 0.19809 | -0.0905 | 4.6418
15.5 | 0.9344 | 0.2089 | -0.0964 | 4.473
16 | 0.9531 | 0.21886 | -0.1018 | 4.3548
16.5 | 0.9735 | 0.22753 | -0.1062 | 4.2786
17 | 0.9917 | 0.238 | -0.1116 | 4.1668
17.5 | 1.01 | 0.24858 | -0.118 | 4.0631
18 | 1.0282 | 0.25986 | -0.1257 | 3.9567
18.5 | 1.0489 | 0.26877 | -0.1311 | 3.9026
19 | 1.0704 | 0.27698 | -0.136 | 3.8645
19.5 | 1.0923 | 0.28635 | -0.1406 | 3.8146
20 | 1.1118 | 0.29654 | -0.1474 | 3.7492

## 41. Re 1M Mach 0.00 (1)
BIGFOIL.COM POLAR EXPORT
NACA63-311 a=0.6
NACA63-311 a=0.6 |  |  |  | Cl Max: | 1.146 | at alpha= | 10 | deg
JavaFoil+Calcfoil stall+Eppler ext transition |  |  |  | L/D Max: | 123.483 | at alpha= | 4.5 | deg
Re: | 1000000 |  |  | Cd Min: | 0.00584 | at alpha= | 3 | deg
Mach: | 0 |  |  | Cl=0 at alpha= | -2.0509 | deg
|  |  |  | @ Cl=0.1, Cd= | 0.0058881
|  |  |  | @ Cl=0.4, Cd= | 0.0061627
|  |  |  | @ Cl=0.6, Cd= | 0.0058478
alpha (deg) | Cl | Cd | Cm | Cl/Cd
-17 | -0.493 | 0.16145 | -0.012 | -3.052
-16.5 | -0.514 | 0.1506 | -0.013 | -3.413
-16 | -0.535 | 0.14044 | -0.013 | -3.808
-15.5 | -0.555 | 0.13274 | -0.013 | -4.183
-15 | -0.575 | 0.12865 | -0.013 | -4.467
-14.5 | -0.593 | 0.11898 | -0.013 | -4.983
-14 | -0.609 | 0.11094 | -0.013 | -5.492
-13.5 | -0.623 | 0.10381 | -0.013 | -6.005
-13 | -0.633 | 0.09738 | -0.014 | -6.496
-12.5 | -0.636 | 0.0908 | -0.014 | -7.008
-12 | -0.637 | 0.0852 | -0.014 | -7.476
-11.5 | -0.634 | 0.08007 | -0.014 | -7.919
-11 | -0.627 | 0.07482 | -0.014 | -8.385
-10.5 | -0.617 | 0.07005 | -0.014 | -8.808
-10 | -0.603 | 0.06541 | -0.015 | -9.219
-9.5 | -0.585 | 0.0612 | -0.015 | -9.562
-9 | -0.563 | 0.05739 | -0.016 | -9.817
-8.5 | -0.538 | 0.05317 | -0.017 | -10.118
-8 | -0.509 | 0.05009 | -0.017 | -10.156
-7.5 | -0.477 | 0.04694 | -0.018 | -10.156
-7 | -0.546 | 0.01033 | -0.038 | -52.824
-6.5 | -0.497 | 0.01002 | -0.039 | -49.651
-6 | -0.447 | 0.0097 | -0.039 | -46.049
-5.5 | -0.394 | 0.00942 | -0.04 | -41.818
-5 | -0.34 | 0.00913 | -0.04 | -37.227
-4.5 | -0.284 | 0.0088 | -0.04 | -32.317
-4 | -0.228 | 0.00854 | -0.041 | -26.665
-3.5 | -0.17 | 0.00835 | -0.041 | -20.366
-3 | -0.112 | 0.00812 | -0.042 | -13.795
-2.5 | -0.053 | 0.00797 | -0.042 | -6.685
-2 | 0.006 | 0.00592 | -0.043 | 0.962
-1.5 | 0.065 | 0.0059 | -0.043 | 10.986
-1 | 0.124 | 0.00588 | -0.044 | 21.111
-0.5 | 0.184 | 0.00594 | -0.044 | 30.908
0 | 0.243 | 0.00598 | -0.044 | 40.589
0.5 | 0.302 | 0.00604 | -0.045 | 50.028
1 | 0.361 | 0.00609 | -0.045 | 59.307
1.5 | 0.42 | 0.0062 | -0.046 | 67.655
2 | 0.479 | 0.00604 | -0.046 | 79.313
2.5 | 0.537 | 0.00612 | -0.047 | 87.812
3 | 0.595 | 0.00584 | -0.047 | 101.965
3.5 | 0.653 | 0.00593 | -0.047 | 110.07
4 | 0.709 | 0.00605 | -0.048 | 117.259
4.5 | 0.765 | 0.00619 | -0.048 | 123.483
5 | 0.817 | 0.01092 | -0.049 | 74.8
5.5 | 0.868 | 0.01124 | -0.049 | 77.248
6 | 0.916 | 0.01181 | -0.049 | 77.617
6.5 | 0.961 | 0.0124 | -0.05 | 77.474
7 | 1.001 | 0.01307 | -0.05 | 76.638
7.5 | 1.038 | 0.01381 | -0.05 | 75.139
8 | 1.07 | 0.01462 | -0.05 | 73.192
8.5 | 1.097 | 0.01555 | -0.051 | 70.587
9 | 1.119 | 0.01656 | -0.051 | 67.58
9.5 | 1.136 | 0.01752 | -0.051 | 64.862
10 | 1.146 | 0.01899 | -0.051 | 60.333
10.5 | 1.144 | 0.02092 | -0.051 | 54.682
11 | 0.962 | 0.07147 | -0.026 | 13.454
11.5 | 0.953 | 0.07606 | -0.026 | 12.531
12 | 0.938 | 0.08249 | -0.024 | 11.376
12.5 | 0.92 | 0.088 | -0.024 | 10.454
13 | 0.898 | 0.0933 | -0.023 | 9.622
13.5 | 0.873 | 0.10078 | -0.024 | 8.658
14 | 0.844 | 0.10787 | -0.022 | 7.821
14.5 | 0.813 | 0.11426 | -0.022 | 7.118
15 | 0.782 | 0.12216 | -0.022 | 6.399

## 42. Re 1M Mach 0.00 (2)
BIGFOIL.COM POLAR EXPORT
NACA63-311 a=0.6
NACA63-311 a=0.6 |  |  |  | Cl Max: | 1.3551 | at alpha= | 15.5 | deg
XFOIL ncrit=9 |  |  |  | L/D Max: | 118.778 | at alpha= | 4 | deg
Re: | 1000000 |  |  | Cd Min: | 0.25405 | at alpha= | 20 | deg
Mach: | 0 |  |  | Cl=0 at alpha= | -2.0842 | deg
|  |  |  | @ Cl=0.1, Cd= | 0.0057073
|  |  |  | @ Cl=0.4, Cd= | 0.0052503
|  |  |  | @ Cl=0.6, Cd= | 0.0052987
alpha (deg) | Cl | Cd | Cm | Cl/Cd
-15 | -0.5698 | 0.17141 | 0.0169 | -3.3242
-14.5 | -0.5597 | 0.16193 | 0.0115 | -3.4564
-14 | -0.5499 | 0.15265 | 0.0068 | -3.6024
-13.5 | -0.5478 | 0.14142 | 0.002 | -3.8736
-13 | -0.5333 | 0.13542 | -0.0009 | -3.9381
-12.5 | -0.5212 | 0.12848 | -0.0043 | -4.0567
-11 | -0.7438 | 0.04517 | -0.054 | -16.4667
-10.5 | -0.7851 | 0.03607 | -0.0549 | -21.766
-10 | -0.7993 | 0.02791 | -0.0512 | -28.6385
-9.5 | -0.7724 | 0.02355 | -0.0497 | -32.7983
-9 | -0.7281 | 0.02207 | -0.0491 | -32.9905
-8.5 | -0.6819 | 0.02048 | -0.0485 | -33.2959
-8 | -0.6354 | 0.01815 | -0.0478 | -35.0083
-7.5 | -0.5856 | 0.01638 | -0.0474 | -35.7509
-7 | -0.5377 | 0.01385 | -0.0467 | -38.8231
-6 | -0.4322 | 0.0118 | -0.0464 | -36.6271
-5.5 | -0.3783 | 0.01096 | -0.0463 | -34.5164
-5 | -0.324 | 0.0101 | -0.0462 | -32.0792
-4.5 | -0.2689 | 0.00939 | -0.0464 | -28.6368
-4 | -0.2128 | 0.009 | -0.0465 | -23.6444
-3.5 | -0.1565 | 0.00843 | -0.0467 | -18.5647
-3 | -0.1003 | 0.00796 | -0.0469 | -12.6005
-2.5 | -0.0454 | 0.00696 | -0.0474 | -6.523
-2 | 0.0092 | 0.00602 | -0.0479 | 1.5282
-1.5 | 0.0661 | 0.00579 | -0.0482 | 11.4162
-1 | 0.1235 | 0.00565 | -0.0485 | 21.8584
-0.5 | 0.1805 | 0.00555 | -0.0487 | 32.5225
0 | 0.2379 | 0.00546 | -0.049 | 43.5714
0.5 | 0.2951 | 0.00537 | -0.0493 | 54.9534
1 | 0.352 | 0.00531 | -0.0495 | 66.29
1.5 | 0.4083 | 0.00524 | -0.0496 | 77.9198
2 | 0.4638 | 0.00518 | -0.0494 | 89.5367
2.5 | 0.5171 | 0.00515 | -0.0487 | 100.4078
3 | 0.5679 | 0.00518 | -0.0473 | 109.6332
3.5 | 0.6355 | 0.00543 | -0.0501 | 117.035
4 | 0.6901 | 0.00581 | -0.0501 | 118.778
4.5 | 0.7427 | 0.00647 | -0.05 | 114.7913
5 | 0.7886 | 0.008 | -0.0492 | 98.575
5.5 | 0.8329 | 0.00964 | -0.0482 | 86.4004
6 | 0.8801 | 0.0108 | -0.0474 | 81.4907
6.5 | 0.9298 | 0.01159 | -0.0468 | 80.2243
7 | 0.9785 | 0.01241 | -0.046 | 78.8477
7.5 | 1.0232 | 0.01357 | -0.0446 | 75.4016
8 | 1.0712 | 0.01429 | -0.0438 | 74.9615
8.5 | 1.1157 | 0.01525 | -0.0426 | 73.1607
9 | 1.1529 | 0.01668 | -0.0403 | 69.1187
9.5 | 1.1918 | 0.01777 | -0.0382 | 67.0681
10 | 1.2257 | 0.01891 | -0.0355 | 64.8176
10.5 | 1.239 | 0.02101 | -0.0302 | 58.9719
11 | 1.2646 | 0.02262 | -0.027 | 55.9063
11.5 | 1.2898 | 0.02438 | -0.0243 | 52.904
12 | 1.3126 | 0.02647 | -0.0219 | 49.5882
12.5 | 1.3235 | 0.02973 | -0.0189 | 44.5173
13 | 1.3307 | 0.03363 | -0.0163 | 39.5688
13.5 | 1.3416 | 0.03735 | -0.0146 | 35.9197
14 | 1.351 | 0.04137 | -0.0134 | 32.6565
14.5 | 1.3545 | 0.04628 | -0.0127 | 29.2675
15 | 1.3524 | 0.05219 | -0.0128 | 25.913
15.5 | 1.3551 | 0.05794 | -0.0139 | 23.388
16 | 1.3377 | 0.06717 | -0.0165 | 19.9151
16.5 | 1.3185 | 0.07766 | -0.0206 | 16.9779
17 | 1.3049 | 0.08815 | -0.0258 | 14.8032
17.5 | 1.2717 | 0.10335 | -0.034 | 12.3048
18 | 1.2349 | 0.12085 | -0.0443 | 10.2185
19.5 | 0.9778 | 0.24401 | -0.1098 | 4.0072
20 | 0.9884 | 0.25405 | -0.1152 | 3.8906

## 43. Re 1M Mach 0.10 (1)
BIGFOIL.COM POLAR EXPORT
NACA63-311 a=0.6
NACA63-311 a=0.6 |  |  |  | Cl Max: | 1.141 | at alpha= | 10 | deg
JavaFoil+Calcfoil stall+Eppler ext transition |  |  |  | L/D Max: | 123.093 | at alpha= | 4.5 | deg
Re: | 1000000 |  |  | Cd Min: | 0.00587 | at alpha= | 3 | deg
Mach: | 0.1 |  |  | Cl=0 at alpha= | -2.05 | deg
|  |  |  | @ Cl=0.1, Cd= | 0.0058883
|  |  |  | @ Cl=0.4, Cd= | 0.006199
|  |  |  | @ Cl=0.6, Cd= | 0.0058721
alpha (deg) | Cl | Cd | Cm | Cl/Cd
-17 | -0.446 | 0.16217 | -0.013 | -2.751
-16.5 | -0.47 | 0.15479 | -0.013 | -3.037
-16 | -0.494 | 0.14329 | -0.013 | -3.448
-15.5 | -0.518 | 0.13717 | -0.013 | -3.774
-15 | -0.54 | 0.12815 | -0.013 | -4.218
-14.5 | -0.562 | 0.12137 | -0.013 | -4.633
-14 | -0.582 | 0.11343 | -0.013 | -5.133
-13.5 | -0.6 | 0.10585 | -0.013 | -5.669
-13 | -0.612 | 0.09863 | -0.014 | -6.209
-12.5 | -0.619 | 0.09364 | -0.014 | -6.614
-12 | -0.623 | 0.08612 | -0.014 | -7.233
-11.5 | -0.623 | 0.0806 | -0.014 | -7.727
-11 | -0.619 | 0.07513 | -0.014 | -8.236
-10.5 | -0.611 | 0.07082 | -0.014 | -8.623
-10 | -0.598 | 0.06628 | -0.014 | -9.03
-9.5 | -0.582 | 0.06173 | -0.015 | -9.431
-9 | -0.562 | 0.05756 | -0.016 | -9.76
-8.5 | -0.538 | 0.05354 | -0.017 | -10.04
-8 | -0.509 | 0.05013 | -0.017 | -10.151
-7.5 | -0.477 | 0.04713 | -0.018 | -10.122
-7 | -0.547 | 0.01034 | -0.038 | -52.944
-6.5 | -0.499 | 0.01012 | -0.039 | -49.326
-6 | -0.448 | 0.00978 | -0.039 | -45.832
-5.5 | -0.396 | 0.00944 | -0.04 | -41.934
-5 | -0.341 | 0.00914 | -0.04 | -37.336
-4.5 | -0.286 | 0.00887 | -0.041 | -32.184
-4 | -0.229 | 0.00859 | -0.041 | -26.61
-3.5 | -0.171 | 0.00835 | -0.042 | -20.462
-3 | -0.112 | 0.00813 | -0.042 | -13.831
-2.5 | -0.054 | 0.00797 | -0.042 | -6.722
-2 | 0.006 | 0.00594 | -0.043 | 0.963
-1.5 | 0.065 | 0.0059 | -0.043 | 11.04
-1 | 0.125 | 0.00588 | -0.044 | 21.22
-0.5 | 0.184 | 0.00594 | -0.044 | 31.073
0 | 0.244 | 0.00598 | -0.045 | 40.804
0.5 | 0.304 | 0.00604 | -0.045 | 50.296
1 | 0.363 | 0.00613 | -0.046 | 59.258
1.5 | 0.422 | 0.00624 | -0.046 | 67.609
2 | 0.481 | 0.00634 | -0.046 | 75.896
2.5 | 0.54 | 0.00614 | -0.047 | 87.886
3 | 0.598 | 0.00587 | -0.047 | 101.898
3.5 | 0.656 | 0.00593 | -0.048 | 110.623
4 | 0.713 | 0.0061 | -0.048 | 116.897
4.5 | 0.768 | 0.00624 | -0.049 | 123.093
5 | 0.82 | 0.01099 | -0.049 | 74.684
5.5 | 0.872 | 0.01132 | -0.049 | 77.067
6 | 0.92 | 0.01189 | -0.049 | 77.347
6.5 | 0.964 | 0.01252 | -0.05 | 77.014
7 | 1.004 | 0.0132 | -0.05 | 76.05
7.5 | 1.04 | 0.01393 | -0.05 | 74.706
8 | 1.072 | 0.01474 | -0.051 | 72.71
8.5 | 1.098 | 0.01572 | -0.051 | 69.817
9 | 1.118 | 0.01681 | -0.051 | 66.495
9.5 | 1.133 | 0.01784 | -0.051 | 63.491
10 | 1.141 | 0.01909 | -0.052 | 59.74
10.5 | 0.965 | 0.06422 | -0.031 | 15.022
11 | 0.953 | 0.07198 | -0.026 | 13.242
11.5 | 0.94 | 0.07706 | -0.025 | 12.2
12 | 0.922 | 0.0838 | -0.024 | 11.005
12.5 | 0.9 | 0.0881 | -0.024 | 10.218
13 | 0.873 | 0.09413 | -0.023 | 9.278
13.5 | 0.844 | 0.10101 | -0.023 | 8.353
14 | 0.81 | 0.10827 | -0.022 | 7.486
14.5 | 0.775 | 0.11667 | -0.021 | 6.647
15 | 0.74 | 0.12502 | -0.022 | 5.917

## 44. Re 1M Mach 0.10 (2)
BIGFOIL.COM POLAR EXPORT
NACA63-311 a=0.6
NACA63-311 a=0.6 |  |  |  | Cl Max: | 1.335 | at alpha= | 14 | deg
XFOIL ncrit=9 |  |  |  | L/D Max: | 119.074 | at alpha= | 4 | deg
Re: | 1000000 |  |  | Cd Min: | 0.23989 | at alpha= | 19 | deg
Mach: | 0.1 |  |  | Cl=0 at alpha= | -2.0848 | deg
|  |  |  | @ Cl=0.1, Cd= | 0.0057229
|  |  |  | @ Cl=0.4, Cd= | 0.0052715
|  |  |  | @ Cl=0.6, Cd= | 0.0053113
alpha (deg) | Cl | Cd | Cm | Cl/Cd
-11 | -0.6316 | 0.06937 | -0.0349 | -9.1048
-10.5 | -0.7326 | 0.04129 | -0.0575 | -17.7428
-9.5 | -0.7711 | 0.02497 | -0.0509 | -30.8811
-9 | -0.7285 | 0.02326 | -0.0502 | -31.3199
-8.5 | -0.6835 | 0.02144 | -0.0495 | -31.8797
-8 | -0.638 | 0.0189 | -0.0487 | -33.7566
-7.5 | -0.5888 | 0.0168 | -0.0481 | -35.0476
-7 | -0.5401 | 0.01434 | -0.0474 | -37.6639
-6.5 | -0.4885 | 0.01296 | -0.0471 | -37.6929
-6 | -0.4348 | 0.01196 | -0.0469 | -36.3545
-5.5 | -0.3805 | 0.01107 | -0.0467 | -34.3722
-5 | -0.3256 | 0.01033 | -0.0467 | -31.5198
-4.5 | -0.2706 | 0.00943 | -0.0467 | -28.6957
-4 | -0.2142 | 0.00903 | -0.0468 | -23.7209
-3.5 | -0.1575 | 0.00845 | -0.047 | -18.6391
-3 | -0.1008 | 0.008 | -0.0472 | -12.6
-2.5 | -0.0455 | 0.00702 | -0.0477 | -6.4815
-2 | 0.0093 | 0.00604 | -0.0481 | 1.5397
-1.5 | 0.0665 | 0.00581 | -0.0484 | 11.4458
-1 | 0.1242 | 0.00566 | -0.0488 | 21.9435
-0.5 | 0.1816 | 0.00556 | -0.049 | 32.6619
0 | 0.2393 | 0.00548 | -0.0493 | 43.6679
0.5 | 0.2969 | 0.00539 | -0.0496 | 55.0835
1 | 0.3542 | 0.00532 | -0.0498 | 66.5789
1.5 | 0.4109 | 0.00526 | -0.0499 | 78.1179
2 | 0.4667 | 0.0052 | -0.0497 | 89.75
2.5 | 0.5204 | 0.00518 | -0.049 | 100.4633
3 | 0.5713 | 0.00521 | -0.0476 | 109.6545
3.5 | 0.6393 | 0.00545 | -0.0503 | 117.3028
4 | 0.6942 | 0.00583 | -0.0503 | 119.0738
4.5 | 0.7469 | 0.00653 | -0.0501 | 114.3798
5 | 0.7926 | 0.00813 | -0.0493 | 97.4908
5.5 | 0.8369 | 0.00977 | -0.0482 | 85.6602
6 | 0.8847 | 0.01089 | -0.0474 | 81.2397
6.5 | 0.9345 | 0.0117 | -0.0467 | 79.8718
7 | 0.9836 | 0.01252 | -0.0458 | 78.5623
7.5 | 1.0284 | 0.01368 | -0.0444 | 75.1754
8 | 1.0761 | 0.01446 | -0.0434 | 74.4191
8.5 | 1.1186 | 0.0156 | -0.0417 | 71.7051
9 | 1.1564 | 0.01695 | -0.0394 | 68.2242
9.5 | 1.1939 | 0.01812 | -0.037 | 65.8885
10 | 1.2221 | 0.01941 | -0.0333 | 62.9624
10.5 | 1.2377 | 0.02154 | -0.0284 | 57.4605
11 | 1.2619 | 0.02339 | -0.0252 | 53.9504
11.5 | 1.2867 | 0.02529 | -0.0226 | 50.8778
12 | 1.3079 | 0.02763 | -0.0201 | 47.3362
12.5 | 1.3061 | 0.03235 | -0.0165 | 40.374
13 | 1.3232 | 0.0354 | -0.0147 | 37.3785
13.5 | 1.3305 | 0.03967 | -0.0131 | 33.5392
14 | 1.335 | 0.04444 | -0.0121 | 30.0405
14.5 | 1.3338 | 0.05017 | -0.0119 | 26.5856
15 | 1.3264 | 0.0572 | -0.0128 | 23.1888
15.5 | 1.3236 | 0.06421 | -0.0148 | 20.6136
16 | 1.2964 | 0.07582 | -0.0192 | 17.0984
16.5 | 1.2649 | 0.08957 | -0.0259 | 14.1219
17 | 1.2391 | 0.10365 | -0.0338 | 11.9547
17.5 | 1.1743 | 0.1283 | -0.0487 | 9.1528
18.5 | 0.9488 | 0.2333 | -0.1029 | 4.0669
19 | 0.9643 | 0.23989 | -0.1072 | 4.0198

## 45. Re 1M Mach 0.25 (1)
BIGFOIL.COM POLAR EXPORT
NACA63-311 a=0.6
NACA63-311 a=0.6 |  |  |  | Cl Max: | 1.102 | at alpha= | 9 | deg
JavaFoil+Calcfoil stall+Eppler ext transition |  |  |  | L/D Max: | 123.682 | at alpha= | 4.5 | deg
Re: | 1000000 |  |  | Cd Min: | 0.00594 | at alpha= | -1 | deg
Mach: | 0.25 |  |  | Cl=0 at alpha= | -2.0492 | deg
|  |  |  | @ Cl=0.1, Cd= | 0.0059446
|  |  |  | @ Cl=0.4, Cd= | 0.006243
|  |  |  | @ Cl=0.6, Cd= | 0.12237
alpha (deg) | Cl | Cd | Cm | Cl/Cd
-15 | -0.196 | 0.14131 | -0.014 | -1.389
-14.5 | -0.269 | 0.1321 | -0.014 | -2.038
-14 | -0.331 | 0.12489 | -0.014 | -2.65
-13.5 | -0.387 | 0.1162 | -0.014 | -3.329
-13 | -0.433 | 0.12109 | -0.014 | -3.573
-12.5 | -0.469 | 0.10518 | -0.014 | -4.463
-12 | -0.5 | 0.101 | -0.014 | -4.955
-11.5 | -0.525 | 0.09132 | -0.014 | -5.75
-11 | -0.543 | 0.0829 | -0.014 | -6.553
-10.5 | -0.554 | 0.07498 | -0.014 | -7.392
-10 | -0.558 | 0.06963 | -0.014 | -8.016
-9.5 | -0.555 | 0.06446 | -0.014 | -8.609
-9 | -0.545 | 0.0594 | -0.015 | -9.18
-8.5 | -0.529 | 0.05515 | -0.016 | -9.592
-8 | -0.507 | 0.05194 | -0.017 | -9.757
-7.5 | -0.48 | 0.04809 | -0.018 | -9.971
-7 | -0.446 | 0.04461 | -0.019 | -9.993
-6.5 | -0.506 | 0.01017 | -0.04 | -49.797
-6 | -0.457 | 0.00998 | -0.04 | -45.747
-5.5 | -0.404 | 0.00962 | -0.041 | -41.98
-5 | -0.349 | 0.00931 | -0.041 | -37.523
-4.5 | -0.293 | 0.00898 | -0.042 | -32.568
-4 | -0.235 | 0.0087 | -0.042 | -26.962
-3.5 | -0.175 | 0.00844 | -0.043 | -20.791
-3 | -0.116 | 0.0082 | -0.043 | -14.087
-2.5 | -0.055 | 0.00806 | -0.044 | -6.827
-2 | 0.006 | 0.006 | -0.044 | 0.98
-1.5 | 0.067 | 0.00595 | -0.044 | 11.256
-1 | 0.128 | 0.00594 | -0.045 | 21.591
-0.5 | 0.19 | 0.006 | -0.045 | 31.58
0 | 0.251 | 0.00603 | -0.046 | 41.571
0.5 | 0.312 | 0.00609 | -0.046 | 51.247
1 | 0.373 | 0.00618 | -0.047 | 60.431
1.5 | 0.433 | 0.00632 | -0.047 | 68.637
2 | 0.494 | 0.00612 | -0.048 | 80.674
2.5 | 0.554 | 0.0062 | -0.048 | 89.46
3 | 0.614 | 0.00628 | -0.049 | 97.779
3.5 | 0.673 | 0.00606 | -0.049 | 111.103
4 | 0.732 | 0.00621 | -0.049 | 117.872
4.5 | 0.789 | 0.00638 | -0.05 | 123.682
5 | 0.84 | 0.01133 | -0.05 | 74.121
5.5 | 0.891 | 0.01177 | -0.05 | 75.729
6 | 0.938 | 0.01238 | -0.051 | 75.796
6.5 | 0.981 | 0.01307 | -0.051 | 75.062
7 | 1.019 | 0.01385 | -0.051 | 73.54
7.5 | 1.051 | 0.01471 | -0.052 | 71.442
8 | 1.076 | 0.01563 | -0.052 | 68.819
8.5 | 1.093 | 0.01677 | -0.052 | 65.168
9 | 1.102 | 0.01809 | -0.052 | 60.931
9.5 | 1.099 | 0.01951 | -0.052 | 56.309
10 | 0.914 | 0.06462 | -0.026 | 14.148
10.5 | 0.9 | 0.0713 | -0.024 | 12.617
11 | 0.874 | 0.07784 | -0.023 | 11.225
11.5 | 0.833 | 0.08279 | -0.021 | 10.059
12 | 0.783 | 0.09071 | -0.021 | 8.632
12.5 | 0.724 | 0.09863 | -0.02 | 7.344
13 | 0.659 | 0.10433 | -0.022 | 6.314
13.5 | 0.587 | 0.1135 | -0.022 | 5.168
14 | 0.509 | 0.12237 | -0.022 | 4.158

## 46. Re 1M Mach 0.25 (2)
BIGFOIL.COM POLAR EXPORT
NACA63-311 a=0.6
NACA63-311 a=0.6 |  |  |  | Cl Max: | 1.2598 | at alpha= | 11.5 | deg
XFOIL ncrit=9 |  |  |  | L/D Max: | 119.5 | at alpha= | 4 | deg
Re: | 1000000 |  |  | Cd Min: | 0.19641 | at alpha= | 16.5 | deg
Mach: | 0.25 |  |  | Cl=0 at alpha= | -2.0879 | deg
|  |  |  | @ Cl=0.1, Cd= | 0.0058071
|  |  |  | @ Cl=0.4, Cd= | 0.0053953
|  |  |  | @ Cl=0.6, Cd= | 0.0053847
alpha (deg) | Cl | Cd | Cm | Cl/Cd
-13.5 | -0.4314 | 0.14191 | 0.0034 | -3.04
-13 | -0.5233 | 0.14067 | 0.001 | -3.7201
-12.5 | -0.5097 | 0.1336 | -0.0026 | -3.8151
-12 | -0.5021 | 0.12405 | -0.0082 | -4.0476
-11.5 | -0.4956 | 0.11457 | -0.013 | -4.3257
-11 | -0.4935 | 0.10432 | -0.018 | -4.7306
-10.5 | -0.5023 | 0.09215 | -0.0242 | -5.4509
-10 | -0.5084 | 0.08281 | -0.0292 | -6.1394
-9.5 | -0.6227 | 0.04693 | -0.0576 | -13.2687
-9 | -0.6383 | 0.04275 | -0.0562 | -14.931
-8.5 | -0.6585 | 0.03213 | -0.0553 | -20.4949
-8 | -0.6367 | 0.02581 | -0.0539 | -24.6687
-7.5 | -0.601 | 0.02051 | -0.0523 | -29.3028
-7 | -0.5524 | 0.01752 | -0.0513 | -31.5297
-6.5 | -0.5036 | 0.01432 | -0.0503 | -35.1676
-6 | -0.4487 | 0.01298 | -0.0497 | -34.5686
-5.5 | -0.3928 | 0.01176 | -0.0493 | -33.4014
-5 | -0.3362 | 0.01086 | -0.0489 | -30.9576
-4.5 | -0.2799 | 0.00973 | -0.0487 | -28.7667
-4 | -0.2215 | 0.00919 | -0.0487 | -24.1023
-3.5 | -0.163 | 0.00861 | -0.0487 | -18.9315
-3 | -0.1039 | 0.00817 | -0.0489 | -12.7173
-2.5 | -0.0464 | 0.00738 | -0.0492 | -6.2873
-2 | 0.0099 | 0.00615 | -0.0497 | 1.6098
-1.5 | 0.0688 | 0.00587 | -0.05 | 11.7206
-1 | 0.1283 | 0.00575 | -0.0502 | 22.313
-0.5 | 0.1878 | 0.00563 | -0.0505 | 33.357
0 | 0.2473 | 0.00555 | -0.0508 | 44.5586
0.5 | 0.3066 | 0.0055 | -0.0511 | 55.7455
1 | 0.366 | 0.00543 | -0.0513 | 67.4033
1.5 | 0.4248 | 0.00537 | -0.0515 | 79.1061
2 | 0.4826 | 0.00533 | -0.0513 | 90.5441
2.5 | 0.539 | 0.0053 | -0.0508 | 101.6981
3 | 0.5915 | 0.00534 | -0.0492 | 110.7678
4 | 0.717 | 0.006 | -0.0514 | 119.5
4.5 | 0.7696 | 0.00693 | -0.0508 | 111.0534
5 | 0.8139 | 0.00882 | -0.0495 | 92.2789
5.5 | 0.8596 | 0.0104 | -0.0481 | 82.6538
6 | 0.9099 | 0.01139 | -0.047 | 79.8859
6.5 | 0.9599 | 0.01235 | -0.0457 | 77.7247
7 | 1.0096 | 0.01322 | -0.0444 | 76.3691
7.5 | 1.054 | 0.01448 | -0.0422 | 72.7901
8 | 1.099 | 0.01555 | -0.0402 | 70.6752
8.5 | 1.1314 | 0.01733 | -0.0365 | 65.2856
9 | 1.1605 | 0.01876 | -0.0321 | 61.8603
9.5 | 1.1851 | 0.02047 | -0.0277 | 57.8945
10 | 1.1973 | 0.02347 | -0.0228 | 51.0141
10.5 | 1.2241 | 0.02562 | -0.0198 | 47.7791
11 | 1.2421 | 0.02873 | -0.0165 | 43.2336
11.5 | 1.2598 | 0.03186 | -0.0139 | 39.5417
12 | 1.2549 | 0.03757 | -0.0111 | 33.4017
12.5 | 1.2496 | 0.04371 | -0.0094 | 28.5884
13 | 1.2359 | 0.05127 | -0.0092 | 24.1057
13.5 | 1.2116 | 0.06097 | -0.0113 | 19.8721
14 | 1.1792 | 0.07334 | -0.0163 | 16.0785
14.5 | 1.1441 | 0.08807 | -0.0242 | 12.9908
15 | 1.1037 | 0.10615 | -0.0353 | 10.3976
15.5 | 1.0608 | 0.12761 | -0.0487 | 8.3128
16 | 0.9661 | 0.16657 | -0.0707 | 5.8
16.5 | 0.9243 | 0.19641 | -0.0849 | 4.706

## 47. Re 1M Mach 0.50 (1)
BIGFOIL.COM POLAR EXPORT
NACA63-311 a=0.6
NACA63-311 a=0.6 |  |  |  | Cl Max: | 1.166 | at alpha= | 20 | deg
JavaFoil+Calcfoil stall+Eppler ext transition |  |  |  | L/D Max: | 125.561 | at alpha= | 4 | deg
Re: | 1000000 |  |  | Cd Min: | 0.00616 | at alpha= | -1.5 | deg
Mach: | 0.5 |  |  | Cl=0 at alpha= | -2.0515 | deg
|  |  |  | @ Cl=0.1, Cd= | 0.006171
|  |  |  | @ Cl=0.4, Cd= | 0.006215
|  |  |  | @ Cl=0.6, Cd= | 0.0065803
alpha (deg) | Cl | Cd | Cm | Cl/Cd
-20 | -0.973 | 0.19171 | -0.019 | -5.076
-19.5 | -0.947 | 0.18665 | -0.019 | -5.074
-19 | -0.921 | 0.18989 | -0.019 | -4.853
-18.5 | -0.892 | 0.18026 | -0.018 | -4.948
-18 | -0.865 | 0.17429 | -0.019 | -4.964
-17.5 | -0.839 | 0.16908 | -0.019 | -4.96
-17 | -0.812 | 0.1643 | -0.019 | -4.942
-16.5 | -0.785 | 0.16004 | -0.019 | -4.908
-16 | -0.757 | 0.156 | -0.019 | -4.854
-15.5 | -0.73 | 0.14486 | -0.018 | -5.04
-15 | -0.703 | 0.13865 | -0.019 | -5.074
-14.5 | -0.677 | 0.13362 | -0.019 | -5.065
-14 | -0.65 | 0.12971 | -0.019 | -5.011
-13.5 | -0.622 | 0.12771 | -0.019 | -4.871
-13 | -0.595 | 0.12015 | -0.018 | -4.95
-12.5 | -0.568 | 0.11665 | -0.018 | -4.868
-12 | -0.541 | 0.11199 | -0.019 | -4.83
-11.5 | -0.514 | 0.10864 | -0.019 | -4.731
-11 | -0.487 | 0.1043 | -0.019 | -4.668
-10.5 | -0.459 | 0.10046 | -0.018 | -4.57
-10 | -0.432 | 0.09399 | -0.018 | -4.597
-9.5 | -0.405 | 0.0946 | -0.018 | -4.281
-9 | -0.378 | 0.08689 | -0.018 | -4.349
-8.5 | -0.351 | 0.08451 | -0.019 | -4.151
-8 | -0.323 | 0.0796 | -0.017 | -4.06
-7.5 | -0.296 | 0.05724 | -0.018 | -5.176
-7 | -0.269 | 0.05115 | -0.019 | -5.263
-6.5 | -0.359 | 0.04951 | -0.017 | -7.243
-6 | -0.366 | 0.04356 | -0.018 | -8.404
-5.5 | -0.341 | 0.04017 | -0.02 | -8.479
-5 | -0.376 | 0.01006 | -0.046 | -37.362
-4.5 | -0.32 | 0.00967 | -0.047 | -33.055
-4 | -0.259 | 0.00927 | -0.047 | -27.918
-3.5 | -0.195 | 0.00886 | -0.048 | -21.954
-3 | -0.129 | 0.00856 | -0.048 | -15.014
-2.5 | -0.061 | 0.00833 | -0.049 | -7.361
-2 | 0.007 | 0.00815 | -0.049 | 0.805
-1.5 | 0.075 | 0.00616 | -0.05 | 12.138
-1 | 0.143 | 0.00619 | -0.05 | 23.154
-0.5 | 0.212 | 0.00623 | -0.051 | 34.045
0 | 0.28 | 0.00633 | -0.051 | 44.276
0.5 | 0.349 | 0.00617 | -0.052 | 56.469
1 | 0.417 | 0.00623 | -0.052 | 66.87
1.5 | 0.484 | 0.00633 | -0.053 | 76.481
2 | 0.552 | 0.00648 | -0.053 | 85.148
2.5 | 0.619 | 0.00662 | -0.054 | 93.455
3 | 0.685 | 0.00678 | -0.054 | 101.056
3.5 | 0.751 | 0.00696 | -0.055 | 107.866
4 | 0.814 | 0.00648 | -0.055 | 125.561
4.5 | 0.863 | 0.01253 | -0.055 | 68.852
5 | 0.917 | 0.01319 | -0.055 | 69.496
5.5 | 0.965 | 0.01406 | -0.056 | 68.622
6 | 1.001 | 0.01508 | -0.056 | 66.363
6.5 | 1.016 | 0.01637 | -0.056 | 62.049
7 | 0.99 | 0.01796 | -0.056 | 55.131
7.5 | 0.655 | 0.05429 | -0.022 | 12.071
8 | 0.539 | 0.09115 | -0.022 | 5.91
8.5 | 0.565 | 0.08483 | -0.023 | 6.666
9 | 0.592 | 0.08627 | -0.023 | 6.857
9.5 | 0.619 | 0.0878 | -0.026 | 7.046
10 | 0.645 | 0.09262 | -0.026 | 6.962
10.5 | 0.671 | 0.09534 | -0.026 | 7.036
11 | 0.697 | 0.10553 | -0.026 | 6.602
11.5 | 0.724 | 0.11392 | -0.029 | 6.355
12 | 0.75 | 0.11725 | -0.029 | 6.395
12.5 | 0.776 | 0.1207 | -0.029 | 6.426
13 | 0.802 | 0.12262 | -0.031 | 6.542
13.5 | 0.829 | 0.12847 | -0.032 | 6.453
14 | 0.855 | 0.13234 | -0.032 | 6.457
14.5 | 0.88 | 0.13636 | -0.033 | 6.456
15 | 0.908 | 0.14986 | -0.035 | 6.061
15.5 | 0.933 | 0.15007 | -0.035 | 6.22
16 | 0.959 | 0.15619 | -0.036 | 6.139
16.5 | 0.984 | 0.16375 | -0.036 | 6.012
17 | 1.013 | 0.17158 | -0.039 | 5.907
17.5 | 1.037 | 0.17435 | -0.038 | 5.95
18 | 1.063 | 0.17546 | -0.039 | 6.056
18.5 | 1.088 | 0.18516 | -0.039 | 5.877
19 | 1.117 | 0.18531 | -0.041 | 6.025
19.5 | 1.141 | 0.19445 | -0.041 | 5.867
20 | 1.166 | 0.20194 | -0.042 | 5.772

## 48. Re 1M Mach 0.50 (2)
BIGFOIL.COM POLAR EXPORT
NACA63-311 a=0.6
NACA63-311 a=0.6 |  |  |  | Cl Max: | 1.1136 | at alpha= | 20 | deg
XFOIL ncrit=9 |  |  |  | L/D Max: | 119.42 | at alpha= | 3.5 | deg
Re: | 1000000 |  |  | Cd Min: | 0.29562 | at alpha= | 20 | deg
Mach: | 0.5 |  |  | Cl=0 at alpha= | -2.1097 | deg
|  |  |  | @ Cl=0.1, Cd= | 0.0061507
|  |  |  | @ Cl=0.4, Cd= | 0.0058428
|  |  |  | @ Cl=0.6, Cd= | 0.0058607
alpha (deg) | Cl | Cd | Cm | Cl/Cd
-20 | -0.8146 | 0.27323 | 0.0755 | -2.9814
-19.5 | -0.792 | 0.26521 | 0.0709 | -2.9863
-19 | -0.7687 | 0.25724 | 0.0656 | -2.9883
-18.5 | -0.7456 | 0.24896 | 0.0603 | -2.9949
-18 | -0.7222 | 0.24037 | 0.0549 | -3.0045
-17.5 | -0.6993 | 0.23127 | 0.0493 | -3.0237
-17 | -0.6782 | 0.22205 | 0.0434 | -3.0543
-16.5 | -0.6567 | 0.21319 | 0.0379 | -3.0804
-16 | -0.6336 | 0.20539 | 0.0342 | -3.0849
-15.5 | -0.6113 | 0.19749 | 0.0294 | -3.0953
-15 | -0.5897 | 0.18866 | 0.024 | -3.1257
-14.5 | -0.572 | 0.17939 | 0.018 | -3.1886
-14 | -0.5536 | 0.17034 | 0.0128 | -3.25
-13.5 | -0.5332 | 0.16193 | 0.0092 | -3.2928
-13 | -0.5127 | 0.15457 | 0.0052 | -3.3169
-12.5 | -0.4946 | 0.14633 | 0.0006 | -3.38
-12 | -0.4831 | 0.13625 | -0.0061 | -3.5457
-11 | -0.4525 | 0.11813 | -0.0162 | -3.8305
-10 | -0.4244 | 0.10284 | -0.0244 | -4.1268
-9 | -0.4155 | 0.08493 | -0.0339 | -4.8923
-8.5 | -0.4193 | 0.07515 | -0.0394 | -5.5795
-8 | -0.4419 | 0.06145 | -0.0484 | -7.1912
-7.5 | -0.4641 | 0.04728 | -0.0609 | -9.816
-7 | -0.4967 | 0.03838 | -0.0649 | -12.9416
-6.5 | -0.4993 | 0.03085 | -0.0653 | -16.1848
-5.5 | -0.4349 | 0.01846 | -0.0625 | -23.559
-5 | -0.3791 | 0.01446 | -0.0605 | -26.2172
-4.5 | -0.3161 | 0.01224 | -0.0589 | -25.8252
-4 | -0.2529 | 0.01049 | -0.0576 | -24.1087
-3.5 | -0.1863 | 0.00957 | -0.0568 | -19.4671
-3 | -0.1188 | 0.00879 | -0.0564 | -13.5154
-2.5 | -0.0509 | 0.0083 | -0.0562 | -6.1325
-2 | 0.0143 | 0.00719 | -0.0564 | 1.9889
-1.5 | 0.0791 | 0.0062 | -0.0567 | 12.7581
-1 | 0.147 | 0.00604 | -0.0569 | 24.3377
0 | 0.283 | 0.00589 | -0.0574 | 48.0475
0.5 | 0.3512 | 0.00585 | -0.0578 | 60.0342
1 | 0.4192 | 0.00584 | -0.0581 | 71.7808
1.5 | 0.487 | 0.00583 | -0.0582 | 83.5334
2 | 0.5541 | 0.00584 | -0.0581 | 94.8801
2.5 | 0.6205 | 0.00587 | -0.0577 | 105.707
3 | 0.684 | 0.00598 | -0.0565 | 114.3813
3.5 | 0.7416 | 0.00621 | -0.0538 | 119.4203
4 | 0.8156 | 0.00697 | -0.0551 | 117.0158
4.5 | 0.8572 | 0.00934 | -0.0518 | 91.7773
5 | 0.9008 | 0.01128 | -0.0483 | 79.8582
5.5 | 0.9527 | 0.0125 | -0.0451 | 76.216
6 | 0.997 | 0.01397 | -0.0408 | 71.3672
6.5 | 1.0283 | 0.01558 | -0.0345 | 66.0013
7 | 1.0459 | 0.01816 | -0.0278 | 57.5936
7.5 | 1.0678 | 0.02111 | -0.0223 | 50.5827
8 | 1.088 | 0.02463 | -0.0171 | 44.1738
8.5 | 1.1009 | 0.02927 | -0.0121 | 37.6119
9 | 1.0997 | 0.0357 | -0.0079 | 30.8039
9.5 | 1.0827 | 0.04382 | -0.0062 | 24.7079
10 | 1.0558 | 0.0536 | -0.0077 | 19.6978
10.5 | 1.0241 | 0.06536 | -0.0126 | 15.6686
11 | 0.9924 | 0.07915 | -0.0208 | 12.5382
11.5 | 0.9624 | 0.09502 | -0.0314 | 10.1284
12 | 0.9347 | 0.11295 | -0.0428 | 8.2753
12.5 | 0.9174 | 0.12901 | -0.0521 | 7.1111
13 | 0.9087 | 0.14337 | -0.0605 | 6.3381
13.5 | 0.9038 | 0.15761 | -0.0689 | 5.7344
14 | 0.9047 | 0.17207 | -0.0768 | 5.2577
14.5 | 0.9126 | 0.18465 | -0.0838 | 4.9423
15 | 0.9242 | 0.19643 | -0.0903 | 4.705
15.5 | 0.9381 | 0.20776 | -0.0966 | 4.5153
16 | 0.9543 | 0.21852 | -0.1027 | 4.3671
16.5 | 0.9717 | 0.22963 | -0.1087 | 4.2316
17 | 0.993 | 0.23728 | -0.1131 | 4.1849
17.5 | 1.0116 | 0.24736 | -0.1185 | 4.0896
18 | 1.0311 | 0.25773 | -0.1246 | 4.0007
18.5 | 1.05 | 0.26936 | -0.1319 | 3.8981
19 | 1.0711 | 0.27866 | -0.1376 | 3.8438
19.5 | 1.0922 | 0.28727 | -0.143 | 3.802
20 | 1.1136 | 0.29562 | -0.148 | 3.767

## 49. Re 2M Mach 0.00 (1)
BIGFOIL.COM POLAR EXPORT
NACA63-311 a=0.6
NACA63-311 a=0.6 |  |  |  | Cl Max: | 1.158 | at alpha= | 10.5 | deg
JavaFoil+Calcfoil stall+Eppler ext transition |  |  |  | L/D Max: | 133.704 | at alpha= | 4.5 | deg
Re: | 2000000 |  |  | Cd Min: | 0.00535 | at alpha= | -1.5 | deg
Mach: | 0 |  |  | Cl=0 at alpha= | -2.0509 | deg
|  |  |  | @ Cl=0.1, Cd= | 0.0053619
|  |  |  | @ Cl=0.4, Cd= | 0.0056327
|  |  |  | @ Cl=0.6, Cd= | 0.0056403
alpha (deg) | Cl | Cd | Cm | Cl/Cd
-13.5 | -0.625 | 0.09797 | -0.015 | -6.375
-13 | -0.633 | 0.0916 | -0.015 | -6.916
-12.5 | -0.637 | 0.08679 | -0.015 | -7.343
-12 | -0.638 | 0.08102 | -0.016 | -7.881
-11.5 | -0.635 | 0.07583 | -0.016 | -8.381
-11 | -0.629 | 0.07043 | -0.016 | -8.926
-10.5 | -0.619 | 0.06625 | -0.016 | -9.34
-10 | -0.605 | 0.062 | -0.017 | -9.761
-9.5 | -0.588 | 0.05788 | -0.018 | -10.154
-9 | -0.568 | 0.05308 | -0.02 | -10.703
-8.5 | -0.669 | 0.01037 | -0.037 | -64.496
-8 | -0.633 | 0.00991 | -0.037 | -63.812
-7.5 | -0.592 | 0.00955 | -0.038 | -62.005
-7 | -0.546 | 0.00924 | -0.038 | -59.113
-6.5 | -0.497 | 0.00892 | -0.039 | -55.787
-6 | -0.447 | 0.00864 | -0.039 | -51.682
-5.5 | -0.394 | 0.00834 | -0.04 | -47.263
-5 | -0.34 | 0.00806 | -0.04 | -42.193
-4.5 | -0.284 | 0.00784 | -0.04 | -36.285
-4 | -0.228 | 0.0076 | -0.041 | -29.959
-3.5 | -0.17 | 0.0074 | -0.041 | -22.991
-3 | -0.112 | 0.00727 | -0.042 | -15.396
-2.5 | -0.053 | 0.00716 | -0.042 | -7.439
-2 | 0.006 | 0.00538 | -0.043 | 1.058
-1.5 | 0.065 | 0.00535 | -0.043 | 12.115
-1 | 0.124 | 0.00537 | -0.044 | 23.099
-0.5 | 0.184 | 0.00543 | -0.044 | 33.825
0 | 0.243 | 0.00542 | -0.044 | 44.85
0.5 | 0.302 | 0.00548 | -0.045 | 55.109
1 | 0.361 | 0.00556 | -0.045 | 64.977
1.5 | 0.42 | 0.00567 | -0.046 | 74.054
2 | 0.479 | 0.00573 | -0.046 | 83.477
2.5 | 0.537 | 0.00585 | -0.047 | 91.833
3 | 0.595 | 0.00563 | -0.047 | 105.696
3.5 | 0.653 | 0.00575 | -0.047 | 113.455
4 | 0.709 | 0.00592 | -0.048 | 119.744
4.5 | 0.765 | 0.00572 | -0.048 | 133.704
5 | 0.818 | 0.00873 | -0.049 | 93.693
5.5 | 0.871 | 0.00909 | -0.049 | 95.854
6 | 0.92 | 0.01056 | -0.049 | 87.108
6.5 | 0.965 | 0.01096 | -0.05 | 88.064
7 | 1.007 | 0.01137 | -0.05 | 88.582
7.5 | 1.044 | 0.01197 | -0.05 | 87.203
8 | 1.076 | 0.01266 | -0.051 | 84.983
8.5 | 1.104 | 0.01344 | -0.051 | 82.123
9 | 1.126 | 0.01429 | -0.051 | 78.784
9.5 | 1.143 | 0.01513 | -0.052 | 75.562
10 | 1.154 | 0.01632 | -0.052 | 70.685
10.5 | 1.158 | 0.01756 | -0.052 | 65.968
11 | 1.154 | 0.01888 | -0.052 | 61.116
11.5 | 1.138 | 0.02055 | -0.052 | 55.398
12 | 1.108 | 0.0238 | -0.052 | 46.564
12.5 | 0.931 | 0.07979 | -0.032 | 11.662
13 | 0.903 | 0.08756 | -0.029 | 10.317
13.5 | 0.877 | 0.09289 | -0.029 | 9.444
14 | 0.847 | 0.09958 | -0.027 | 8.506
14.5 | 0.816 | 0.1071 | -0.027 | 7.621
15 | 0.784 | 0.11294 | -0.027 | 6.944
15.5 | 0.751 | 0.12143 | -0.025 | 6.181

## 50. Re 2M Mach 0.00 (2)
BIGFOIL.COM POLAR EXPORT
NACA63-311 a=0.6
NACA63-311 a=0.6 |  |  |  | Cl Max: | 1.5407 | at alpha= | 16 | deg
XFOIL ncrit=9 |  |  |  | L/D Max: | 124.715 | at alpha= | 3.5 | deg
Re: | 2000000 |  |  | Cd Min: | 0.14409 | at alpha= | 20 | deg
Mach: | 0 |  |  | Cl=0 at alpha= | -2.0931 | deg
|  |  |  | @ Cl=0.1, Cd= | 0.0048895
|  |  |  | @ Cl=0.4, Cd= | 0.0045121
|  |  |  | @ Cl=0.6, Cd= | 0.0049021
alpha (deg) | Cl | Cd | Cm | Cl/Cd
-16 | -1.116 | 0.05626 | -0.0438 | -19.8365
-15.5 | -1.1726 | 0.04081 | -0.0547 | -28.7332
-15 | -1.1952 | 0.03305 | -0.0582 | -36.1634
-14.5 | -1.1892 | 0.02984 | -0.0574 | -39.8525
-14 | -1.1847 | 0.02742 | -0.0537 | -43.2057
-13.5 | -1.1545 | 0.02573 | -0.0523 | -44.8698
-13 | -1.1198 | 0.02403 | -0.0511 | -46.6001
-12.5 | -1.079 | 0.02252 | -0.0506 | -47.913
-12 | -1.0415 | 0.02142 | -0.0486 | -48.6228
-11.5 | -0.9986 | 0.02029 | -0.0476 | -49.2164
-11 | -0.9519 | 0.01939 | -0.047 | -49.0923
-10.5 | -0.9163 | 0.01624 | -0.0456 | -56.4224
-10 | -0.8651 | 0.01562 | -0.0454 | -55.3841
-9.5 | -0.814 | 0.01484 | -0.0452 | -54.8518
-9 | -0.763 | 0.01389 | -0.0449 | -54.9316
-8 | -0.6572 | 0.01241 | -0.0447 | -52.9573
-7.5 | -0.6067 | 0.01095 | -0.0444 | -55.4064
-6.5 | -0.4976 | 0.00968 | -0.0445 | -51.405
-6 | -0.4423 | 0.00915 | -0.0446 | -48.3388
-5.5 | -0.3862 | 0.00873 | -0.0448 | -44.2383
-5 | -0.3306 | 0.00809 | -0.045 | -40.8653
-4.5 | -0.2739 | 0.00776 | -0.0453 | -35.2964
-4 | -0.2169 | 0.00745 | -0.0456 | -29.1141
-3.5 | -0.1598 | 0.00716 | -0.0459 | -22.3184
-3 | -0.1026 | 0.00688 | -0.0463 | -14.9128
-2.5 | -0.0459 | 0.00644 | -0.0467 | -7.1273
-2 | 0.0105 | 0.00575 | -0.0472 | 1.8261
-1.5 | 0.0664 | 0.00503 | -0.0478 | 13.2008
-1 | 0.1238 | 0.00479 | -0.0482 | 25.8455
-0.5 | 0.1814 | 0.00464 | -0.0486 | 39.0948
0 | 0.2392 | 0.00457 | -0.0491 | 52.3414
0.5 | 0.2969 | 0.00454 | -0.0495 | 65.3965
1 | 0.3546 | 0.00452 | -0.0499 | 78.4513
1.5 | 0.4122 | 0.00451 | -0.0503 | 91.3969
2 | 0.4692 | 0.00455 | -0.0507 | 103.1209
2.5 | 0.5256 | 0.00463 | -0.0509 | 113.5205
3 | 0.5811 | 0.0048 | -0.051 | 121.0625
3.5 | 0.6348 | 0.00509 | -0.0507 | 124.7151
4 | 0.6838 | 0.0056 | -0.0496 | 122.1071
4.5 | 0.7376 | 0.00674 | -0.0501 | 109.4362
5 | 0.787 | 0.00788 | -0.0497 | 99.8731
5.5 | 0.8377 | 0.00877 | -0.0493 | 95.5188
6 | 0.8898 | 0.00939 | -0.0491 | 94.7604
6.5 | 0.9423 | 0.00992 | -0.0488 | 94.9899
7 | 0.9941 | 0.01049 | -0.0485 | 94.7664
7.5 | 1.0446 | 0.01115 | -0.048 | 93.6861
8 | 1.0948 | 0.01175 | -0.0475 | 93.1745
8.5 | 1.1435 | 0.01242 | -0.0468 | 92.0692
9 | 1.1891 | 0.01333 | -0.0456 | 89.2048
9.5 | 1.2363 | 0.01399 | -0.0447 | 88.3703
10 | 1.2804 | 0.01482 | -0.0435 | 86.3968
10.5 | 1.3176 | 0.01608 | -0.0411 | 81.9403
11 | 1.3564 | 0.01699 | -0.0391 | 79.8352
11.5 | 1.3865 | 0.01795 | -0.0356 | 77.2423
12 | 1.4103 | 0.01921 | -0.0316 | 73.4149
12.5 | 1.426 | 0.02126 | -0.0274 | 67.0743
13 | 1.4459 | 0.02329 | -0.0243 | 62.0824
13.5 | 1.4666 | 0.02542 | -0.0216 | 57.6947
14 | 1.4876 | 0.02768 | -0.0195 | 53.7428
14.5 | 1.5054 | 0.03033 | -0.0175 | 49.634
15 | 1.5235 | 0.03309 | -0.016 | 46.0411
15.5 | 1.5369 | 0.03647 | -0.0147 | 42.1415
16 | 1.5407 | 0.04099 | -0.0136 | 37.5872
16.5 | 1.5374 | 0.04663 | -0.0132 | 32.9702
17 | 1.5208 | 0.05452 | -0.0141 | 27.8944
17.5 | 1.4886 | 0.06558 | -0.0171 | 22.699
18 | 1.4742 | 0.07508 | -0.0208 | 19.6351
18.5 | 1.4521 | 0.08661 | -0.0261 | 16.766
19 | 1.4317 | 0.09871 | -0.0323 | 14.5041
19.5 | 1.3778 | 0.11867 | -0.0438 | 11.6103
20 | 1.308 | 0.14409 | -0.0593 | 9.0777

## 51. Re 2M Mach 0.10 (1)
BIGFOIL.COM POLAR EXPORT
NACA63-311 a=0.6
NACA63-311 a=0.6 |  |  |  | Cl Max: | 1.15 | at alpha= | 10.5 | deg
JavaFoil+Calcfoil stall+Eppler ext transition |  |  |  | L/D Max: | 133.361 | at alpha= | 4.5 | deg
Re: | 2000000 |  |  | Cd Min: | 0.00537 | at alpha= | -1 | deg
Mach: | 0.1 |  |  | Cl=0 at alpha= | -2.05 | deg
|  |  |  | @ Cl=0.1, Cd= | 0.0053742
|  |  |  | @ Cl=0.4, Cd= | 0.0056127
|  |  |  | @ Cl=0.6, Cd= | 0.0056738
alpha (deg) | Cl | Cd | Cm | Cl/Cd
-13.5 | -0.601 | 0.09881 | -0.015 | -6.083
-13 | -0.614 | 0.09365 | -0.015 | -6.551
-12.5 | -0.62 | 0.08708 | -0.015 | -7.123
-12 | -0.624 | 0.08153 | -0.016 | -7.655
-11.5 | -0.624 | 0.07603 | -0.016 | -8.208
-11 | -0.62 | 0.07122 | -0.016 | -8.71
-10.5 | -0.612 | 0.06711 | -0.016 | -9.119
-10 | -0.6 | 0.06264 | -0.017 | -9.584
-9.5 | -0.584 | 0.05818 | -0.018 | -10.045
-9 | -0.565 | 0.05405 | -0.019 | -10.455
-8.5 | -0.668 | 0.0105 | -0.037 | -63.669
-8 | -0.633 | 0.00996 | -0.038 | -63.537
-7.5 | -0.593 | 0.00963 | -0.038 | -61.6
-7 | -0.547 | 0.00926 | -0.039 | -59.109
-6.5 | -0.499 | 0.00899 | -0.039 | -55.487
-6 | -0.448 | 0.00867 | -0.039 | -51.714
-5.5 | -0.396 | 0.00839 | -0.04 | -47.142
-5 | -0.341 | 0.00813 | -0.04 | -42.006
-4.5 | -0.286 | 0.00784 | -0.041 | -36.425
-4 | -0.229 | 0.0076 | -0.041 | -30.099
-3.5 | -0.171 | 0.00745 | -0.042 | -22.951
-3 | -0.112 | 0.00727 | -0.042 | -15.469
-2.5 | -0.054 | 0.00716 | -0.042 | -7.476
-2 | 0.006 | 0.00538 | -0.043 | 1.064
-1.5 | 0.065 | 0.00538 | -0.043 | 12.122
-1 | 0.125 | 0.00537 | -0.044 | 23.218
-0.5 | 0.184 | 0.00543 | -0.044 | 34.002
0 | 0.244 | 0.00544 | -0.045 | 44.839
0.5 | 0.304 | 0.00548 | -0.045 | 55.442
1 | 0.363 | 0.00555 | -0.046 | 65.386
1.5 | 0.422 | 0.00565 | -0.046 | 74.632
2 | 0.481 | 0.00576 | -0.046 | 83.565
2.5 | 0.54 | 0.00586 | -0.047 | 92.169
3 | 0.598 | 0.00567 | -0.047 | 105.428
3.5 | 0.656 | 0.00578 | -0.048 | 113.414
4 | 0.713 | 0.00592 | -0.048 | 120.382
4.5 | 0.768 | 0.00576 | -0.049 | 133.361
5 | 0.822 | 0.0088 | -0.049 | 93.46
5.5 | 0.875 | 0.0091 | -0.049 | 96.119
6 | 0.924 | 0.01063 | -0.05 | 86.877
6.5 | 0.969 | 0.01107 | -0.05 | 87.52
7 | 1.01 | 0.01148 | -0.05 | 87.928
7.5 | 1.046 | 0.01207 | -0.051 | 86.684
8 | 1.078 | 0.01277 | -0.051 | 84.43
8.5 | 1.104 | 0.01359 | -0.051 | 81.218
9 | 1.125 | 0.01451 | -0.051 | 77.534
9.5 | 1.14 | 0.0154 | -0.052 | 74.026
10 | 1.149 | 0.01646 | -0.052 | 69.789
10.5 | 1.15 | 0.01788 | -0.052 | 64.313
11 | 1.141 | 0.01945 | -0.052 | 58.662
11.5 | 1.119 | 0.02137 | -0.052 | 52.378
12 | 1.06 | 0.03028 | -0.05 | 35
12.5 | 0.908 | 0.08144 | -0.031 | 11.152
13 | 0.879 | 0.08831 | -0.029 | 9.948
13.5 | 0.847 | 0.09529 | -0.027 | 8.888
14 | 0.813 | 0.10154 | -0.026 | 8.008
14.5 | 0.777 | 0.10961 | -0.025 | 7.092
15 | 0.742 | 0.11485 | -0.026 | 6.457
15.5 | 0.704 | 0.12421 | -0.026 | 5.672

## 52. Re 2M Mach 0.10 (2)
BIGFOIL.COM POLAR EXPORT
NACA63-311 a=0.6
NACA63-311 a=0.6 |  |  |  | Cl Max: | 1.5178 | at alpha= | 15.5 | deg
XFOIL ncrit=9 |  |  |  | L/D Max: | 124.99 | at alpha= | 3.5 | deg
Re: | 2000000 |  |  | Cd Min: | 0.22118 | at alpha= | -18.5 | deg
Mach: | 0.1 |  |  | Cl=0 at alpha= | -2.0935 | deg
|  |  |  | @ Cl=0.1, Cd= | 0.0049022
|  |  |  | @ Cl=0.4, Cd= | 0.0045225
|  |  |  | @ Cl=0.6, Cd= | 0.0049026
alpha (deg) | Cl | Cd | Cm | Cl/Cd
-18.5 | -0.6845 | 0.22118 | 0.0461 | -3.0948
-18 | -0.6663 | 0.21526 | 0.042 | -3.0953
-17.5 | -0.6497 | 0.20814 | 0.0377 | -3.1215
-17 | -0.6322 | 0.20041 | 0.0332 | -3.1545
-16.5 | -0.6171 | 0.19221 | 0.0288 | -3.2106
-15 | -1.1031 | 0.04565 | -0.0526 | -24.1643
-14.5 | -1.1135 | 0.038 | -0.0576 | -29.3026
-14 | -1.134 | 0.03148 | -0.0593 | -36.0229
-13.5 | -1.1346 | 0.02862 | -0.0558 | -39.6436
-13 | -1.1086 | 0.02654 | -0.054 | -41.7709
-12.5 | -1.0704 | 0.02452 | -0.0538 | -43.6542
-12 | -1.0392 | 0.0231 | -0.0509 | -44.987
-11.5 | -1.0008 | 0.02143 | -0.0494 | -46.7009
-11 | -0.9562 | 0.02017 | -0.0485 | -47.407
-10.5 | -0.9198 | 0.01718 | -0.0471 | -53.539
-10 | -0.8702 | 0.01618 | -0.0466 | -53.7824
-9.5 | -0.8185 | 0.01542 | -0.0463 | -53.0804
-9 | -0.7674 | 0.01437 | -0.0459 | -53.4029
-8.5 | -0.7149 | 0.01349 | -0.0457 | -52.9948
-8 | -0.6615 | 0.01266 | -0.0455 | -52.2512
-7.5 | -0.6096 | 0.0114 | -0.0451 | -53.4737
-6.5 | -0.5009 | 0.00979 | -0.045 | -51.1645
-6 | -0.4452 | 0.00924 | -0.0451 | -48.1818
-5.5 | -0.3888 | 0.00878 | -0.0452 | -44.2825
-5 | -0.3327 | 0.00813 | -0.0454 | -40.9225
-4.5 | -0.2757 | 0.00779 | -0.0456 | -35.3915
-4 | -0.2182 | 0.00749 | -0.0459 | -29.1322
-3.5 | -0.1609 | 0.00718 | -0.0462 | -22.4095
-3 | -0.1032 | 0.00689 | -0.0466 | -14.9782
-2.5 | -0.0461 | 0.00647 | -0.047 | -7.1252
-2 | 0.0106 | 0.00578 | -0.0475 | 1.8339
-1.5 | 0.0668 | 0.00504 | -0.048 | 13.254
-1 | 0.1246 | 0.0048 | -0.0485 | 25.9583
-0.5 | 0.1825 | 0.00465 | -0.0489 | 39.2473
0 | 0.2406 | 0.00458 | -0.0493 | 52.5328
0.5 | 0.2988 | 0.00455 | -0.0498 | 65.6703
1 | 0.3568 | 0.00453 | -0.0502 | 78.7638
1.5 | 0.4147 | 0.00452 | -0.0506 | 91.7478
2 | 0.472 | 0.00456 | -0.0509 | 103.5088
2.5 | 0.5289 | 0.00464 | -0.0512 | 113.9871
3 | 0.5846 | 0.00482 | -0.0512 | 121.2863
3.5 | 0.6387 | 0.00511 | -0.051 | 124.9902
4 | 0.6881 | 0.00566 | -0.0499 | 121.5724
4.5 | 0.7416 | 0.00682 | -0.0502 | 108.739
5 | 0.7914 | 0.00796 | -0.0498 | 99.4221
5.5 | 0.8424 | 0.00883 | -0.0494 | 95.402
6 | 0.8949 | 0.00947 | -0.0491 | 94.4984
6.5 | 0.9476 | 0.01 | -0.0488 | 94.76
7 | 0.9999 | 0.01056 | -0.0484 | 94.6875
7.5 | 1.0499 | 0.01133 | -0.0477 | 92.6655
8 | 1.101 | 0.01186 | -0.0472 | 92.8331
8.5 | 1.1494 | 0.01259 | -0.0463 | 91.2947
9 | 1.1955 | 0.01348 | -0.0451 | 88.6869
9.5 | 1.2423 | 0.0142 | -0.044 | 87.4859
10 | 1.2849 | 0.01517 | -0.0423 | 84.7001
10.5 | 1.3224 | 0.01636 | -0.0399 | 80.8313
11 | 1.358 | 0.01737 | -0.0372 | 78.1808
11.5 | 1.3844 | 0.01843 | -0.033 | 75.1167
12 | 1.4071 | 0.01994 | -0.0291 | 70.5667
12.5 | 1.4183 | 0.02249 | -0.0246 | 63.0636
13 | 1.443 | 0.02434 | -0.022 | 59.2851
13.5 | 1.4618 | 0.02677 | -0.0194 | 54.6059
14 | 1.4802 | 0.02941 | -0.0172 | 50.3298
14.5 | 1.4967 | 0.03236 | -0.0153 | 46.2515
15 | 1.5125 | 0.03554 | -0.0139 | 42.5577
15.5 | 1.5178 | 0.03994 | -0.0127 | 38.002
16 | 1.5168 | 0.04531 | -0.0121 | 33.4761
16.5 | 1.5028 | 0.0528 | -0.0127 | 28.4621
17 | 1.4658 | 0.06437 | -0.0157 | 22.7715
17.5 | 1.4464 | 0.07471 | -0.0197 | 19.3602
18 | 1.4253 | 0.0862 | -0.0251 | 16.5348
18.5 | 1.3896 | 0.10144 | -0.0332 | 13.6987
19 | 1.3497 | 0.11888 | -0.0433 | 11.3535
19.5 | 1.2701 | 0.14695 | -0.0607 | 8.6431
20 | 1.2228 | 0.1689 | -0.0745 | 7.2398

## 53. Re 2M Mach 0.25 (1)
BIGFOIL.COM POLAR EXPORT
NACA63-311 a=0.6
NACA63-311 a=0.6 |  |  |  | Cl Max: | 1.109 | at alpha= | 9 | deg
JavaFoil+Calcfoil stall+Eppler ext transition |  |  |  | L/D Max: | 133.929 | at alpha= | 4.5 | deg
Re: | 2000000 |  |  | Cd Min: | 0.00541 | at alpha= | -1 | deg
Mach: | 0.25 |  |  | Cl=0 at alpha= | -2.0492 | deg
|  |  |  | @ Cl=0.1, Cd= | 0.0054146
|  |  |  | @ Cl=0.4, Cd= | 0.0056705
|  |  |  | @ Cl=0.6, Cd= | 0.11397
alpha (deg) | Cl | Cd | Cm | Cl/Cd
-12.5 | -0.47 | 0.09507 | -0.015 | -4.945
-12 | -0.501 | 0.0903 | -0.015 | -5.549
-11.5 | -0.526 | 0.08289 | -0.015 | -6.344
-11 | -0.544 | 0.07667 | -0.016 | -7.096
-10.5 | -0.555 | 0.07116 | -0.015 | -7.797
-10 | -0.559 | 0.06566 | -0.016 | -8.513
-9.5 | -0.556 | 0.0613 | -0.016 | -9.069
-9 | -0.547 | 0.05622 | -0.018 | -9.73
-8.5 | -0.531 | 0.05209 | -0.019 | -10.201
-8 | -0.515 | 0.04565 | -0.023 | -11.273
-7.5 | -0.596 | 0.00996 | -0.039 | -59.825
-7 | -0.553 | 0.00954 | -0.04 | -57.98
-6.5 | -0.506 | 0.0092 | -0.04 | -55.058
-6 | -0.457 | 0.00887 | -0.04 | -51.47
-5.5 | -0.404 | 0.00857 | -0.041 | -47.165
-5 | -0.349 | 0.00823 | -0.041 | -42.442
-4.5 | -0.293 | 0.00795 | -0.042 | -36.806
-4 | -0.235 | 0.00769 | -0.042 | -30.502
-3.5 | -0.175 | 0.00753 | -0.043 | -23.296
-3 | -0.116 | 0.00734 | -0.043 | -15.744
-2.5 | -0.055 | 0.00723 | -0.044 | -7.61
-2 | 0.006 | 0.00545 | -0.044 | 1.079
-1.5 | 0.067 | 0.00542 | -0.044 | 12.361
-1 | 0.128 | 0.00541 | -0.045 | 23.677
-0.5 | 0.19 | 0.00545 | -0.045 | 34.756
0 | 0.251 | 0.00548 | -0.046 | 45.744
0.5 | 0.312 | 0.00555 | -0.046 | 56.223
1 | 0.373 | 0.00563 | -0.047 | 66.304
1.5 | 0.433 | 0.00572 | -0.047 | 75.761
2 | 0.494 | 0.00584 | -0.048 | 84.673
2.5 | 0.555 | 0.00562 | -0.048 | 98.786
3 | 0.614 | 0.00575 | -0.049 | 106.797
3.5 | 0.674 | 0.00585 | -0.049 | 115.167
4 | 0.732 | 0.00604 | -0.049 | 121.158
4.5 | 0.789 | 0.00589 | -0.05 | 133.929
5 | 0.843 | 0.01012 | -0.05 | 83.227
5.5 | 0.895 | 0.01055 | -0.051 | 84.831
6 | 0.943 | 0.01104 | -0.051 | 85.45
6.5 | 0.986 | 0.01154 | -0.051 | 85.518
7 | 1.025 | 0.01205 | -0.052 | 85.051
7.5 | 1.056 | 0.01275 | -0.052 | 82.866
8 | 1.082 | 0.01352 | -0.052 | 80.034
8.5 | 1.1 | 0.01453 | -0.052 | 75.708
9 | 1.109 | 0.01562 | -0.053 | 70.988
9.5 | 1.109 | 0.01683 | -0.053 | 65.88
10 | 1.099 | 0.0181 | -0.053 | 60.726
10.5 | 1.069 | 0.0211 | -0.053 | 50.666
11 | 0.877 | 0.07266 | -0.027 | 12.075
11.5 | 0.835 | 0.07868 | -0.025 | 10.612
12 | 0.785 | 0.0844 | -0.025 | 9.295
12.5 | 0.726 | 0.09101 | -0.024 | 7.973
13 | 0.66 | 0.0985 | -0.025 | 6.7
13.5 | 0.587 | 0.10605 | -0.025 | 5.539
14 | 0.51 | 0.11397 | -0.025 | 4.471

## 54. Re 2M Mach 0.25 (2)
BIGFOIL.COM POLAR EXPORT
NACA63-311 a=0.6
NACA63-311 a=0.6 |  |  |  | Cl Max: | 1.3889 | at alpha= | 13 | deg
XFOIL ncrit=9 |  |  |  | L/D Max: | 125.57 | at alpha= | 3.5 | deg
Re: | 2000000 |  |  | Cd Min: | 0.26432 | at alpha= | 20 | deg
Mach: | 0.25 |  |  | Cl=0 at alpha= | -2.0966 | deg
|  |  |  | @ Cl=0.1, Cd= | 0.0049759
|  |  |  | @ Cl=0.4, Cd= | 0.0046057
|  |  |  | @ Cl=0.6, Cd= | 0.0049891
alpha (deg) | Cl | Cd | Cm | Cl/Cd
-15 | -0.5783 | 0.17139 | 0.0178 | -3.3742
-14.5 | -0.5703 | 0.16022 | 0.0127 | -3.5595
-14 | -0.5535 | 0.154 | 0.0088 | -3.5942
-13.5 | -0.5435 | 0.14494 | 0.0043 | -3.7498
-13 | -0.534 | 0.13619 | -0.0002 | -3.921
-12.5 | -0.5323 | 0.12528 | -0.0054 | -4.2489
-12 | -0.5383 | 0.11259 | -0.0114 | -4.7811
-11.5 | -0.5876 | 0.09153 | -0.0225 | -6.4198
-11 | -0.7925 | 0.04092 | -0.0601 | -19.3671
-10.5 | -0.8434 | 0.03349 | -0.0577 | -25.1836
-10 | -0.851 | 0.02618 | -0.0553 | -32.5057
-9.5 | -0.8332 | 0.02021 | -0.0531 | -41.2271
-9 | -0.7837 | 0.01861 | -0.0521 | -42.1118
-8.5 | -0.7345 | 0.01655 | -0.051 | -44.3807
-7.5 | -0.6281 | 0.01341 | -0.0493 | -46.8382
-7 | -0.5762 | 0.01139 | -0.0484 | -50.5882
-6.5 | -0.5191 | 0.01053 | -0.048 | -49.2972
-6 | -0.4613 | 0.00978 | -0.0478 | -47.1677
-5 | -0.3443 | 0.00857 | -0.0475 | -40.175
-4.5 | -0.2857 | 0.00796 | -0.0475 | -35.892
-4 | -0.2259 | 0.00764 | -0.0477 | -29.5681
-3.5 | -0.1665 | 0.00726 | -0.0479 | -22.9339
-3 | -0.1067 | 0.00697 | -0.0482 | -15.3085
-2.5 | -0.0472 | 0.0066 | -0.0485 | -7.1515
-2 | 0.0113 | 0.00596 | -0.049 | 1.896
-1.5 | 0.0693 | 0.00511 | -0.0495 | 13.5616
-1 | 0.1288 | 0.00485 | -0.05 | 26.5567
-0.5 | 0.1886 | 0.0047 | -0.0504 | 40.1277
0 | 0.2487 | 0.00463 | -0.0508 | 53.7149
0.5 | 0.3088 | 0.0046 | -0.0513 | 67.1304
1 | 0.3687 | 0.00459 | -0.0517 | 80.3268
1.5 | 0.4284 | 0.00462 | -0.0521 | 92.7273
2 | 0.4879 | 0.00465 | -0.0524 | 104.9247
2.5 | 0.5466 | 0.00475 | -0.0527 | 115.0737
3.5 | 0.6605 | 0.00526 | -0.0524 | 125.5703
4 | 0.7112 | 0.00598 | -0.0512 | 118.9298
4.5 | 0.7641 | 0.0072 | -0.051 | 106.125
5 | 0.8154 | 0.00834 | -0.0503 | 97.7698
5.5 | 0.8684 | 0.00918 | -0.0496 | 94.5969
6 | 0.9233 | 0.00977 | -0.0491 | 94.5036
6.5 | 0.977 | 0.01044 | -0.0483 | 93.5824
7 | 1.0308 | 0.01106 | -0.0476 | 93.2007
7.5 | 1.0821 | 0.01186 | -0.0463 | 91.2395
8 | 1.1329 | 0.0126 | -0.045 | 89.9127
8.5 | 1.1788 | 0.0137 | -0.0429 | 86.0438
9 | 1.2259 | 0.01457 | -0.041 | 84.1386
9.5 | 1.2652 | 0.01586 | -0.038 | 79.773
10 | 1.2955 | 0.01719 | -0.0336 | 75.3636
10.5 | 1.3203 | 0.01862 | -0.0287 | 70.9076
11 | 1.344 | 0.02047 | -0.0244 | 65.6571
11.5 | 1.3605 | 0.02305 | -0.0201 | 59.0239
12 | 1.3689 | 0.02658 | -0.016 | 51.5011
12.5 | 1.3833 | 0.02993 | -0.013 | 46.2178
13 | 1.3889 | 0.03431 | -0.0104 | 40.4809
13.5 | 1.3878 | 0.03966 | -0.0086 | 34.9924
14 | 1.3809 | 0.04606 | -0.0079 | 29.9805
14.5 | 1.3711 | 0.0535 | -0.0087 | 25.628
15 | 1.3617 | 0.06175 | -0.0109 | 22.0518
15.5 | 1.3322 | 0.07384 | -0.016 | 18.0417
16 | 1.2959 | 0.08855 | -0.0237 | 14.6347
16.5 | 1.248 | 0.10733 | -0.035 | 11.6277
17 | 1.206 | 0.12689 | -0.0471 | 9.5043
17.5 | 1.1297 | 0.1558 | -0.0649 | 7.251
18.5 | 0.9739 | 0.23446 | -0.1075 | 4.1538
19 | 0.9838 | 0.24667 | -0.1136 | 3.9883
19.5 | 0.9979 | 0.25612 | -0.1189 | 3.8962
20 | 1.0136 | 0.26432 | -0.1239 | 3.8347

## 55. Re 2M Mach 0.50 (1)
BIGFOIL.COM POLAR EXPORT
NACA63-311 a=0.6
NACA63-311 a=0.6 |  |  |  | Cl Max: | 1.167 | at alpha= | 20 | deg
JavaFoil+Calcfoil stall+Eppler ext transition |  |  |  | L/D Max: | 123.683 | at alpha= | 4 | deg
Re: | 2000000 |  |  | Cd Min: | 0.00561 | at alpha= | -1.5 | deg
Mach: | 0.5 |  |  | Cl=0 at alpha= | -2.0515 | deg
|  |  |  | @ Cl=0.1, Cd= | 0.00561
|  |  |  | @ Cl=0.4, Cd= | 0.0056775
|  |  |  | @ Cl=0.6, Cd= | 0.0059175
alpha (deg) | Cl | Cd | Cm | Cl/Cd
-20 | -0.974 | 0.17385 | -0.019 | -5.601
-19.5 | -0.947 | 0.16779 | -0.019 | -5.646
-19 | -0.922 | 0.17013 | -0.02 | -5.422
-18.5 | -0.893 | 0.16179 | -0.019 | -5.519
-18 | -0.866 | 0.15663 | -0.019 | -5.527
-17.5 | -0.839 | 0.15096 | -0.019 | -5.556
-17 | -0.812 | 0.14674 | -0.019 | -5.535
-16.5 | -0.786 | 0.14271 | -0.019 | -5.505
-16 | -0.758 | 0.13854 | -0.019 | -5.471
-15.5 | -0.731 | 0.13156 | -0.019 | -5.553
-15 | -0.704 | 0.12388 | -0.019 | -5.681
-14.5 | -0.677 | 0.11891 | -0.019 | -5.693
-14 | -0.65 | 0.11513 | -0.019 | -5.647
-13.5 | -0.623 | 0.11309 | -0.019 | -5.508
-13 | -0.595 | 0.10727 | -0.018 | -5.547
-12.5 | -0.568 | 0.10414 | -0.019 | -5.455
-12 | -0.541 | 0.09942 | -0.019 | -5.443
-11.5 | -0.514 | 0.09627 | -0.019 | -5.341
-11 | -0.487 | 0.09307 | -0.019 | -5.234
-10.5 | -0.459 | 0.08416 | -0.019 | -5.459
-10 | -0.432 | 0.08277 | -0.019 | -5.224
-9.5 | -0.405 | 0.0662 | -0.019 | -6.125
-9 | -0.378 | 0.07687 | -0.019 | -4.92
-8.5 | -0.351 | 0.07481 | -0.019 | -4.693
-8 | -0.323 | 0.0621 | -0.018 | -5.209
-7.5 | -0.297 | 0.05357 | -0.019 | -5.536
-7 | -0.27 | 0.04823 | -0.02 | -5.589
-6.5 | -0.359 | 0.04482 | -0.019 | -8.011
-6 | -0.367 | 0.04147 | -0.02 | -8.844
-5.5 | -0.424 | 0.00937 | -0.046 | -45.211
-5 | -0.376 | 0.009 | -0.046 | -41.757
-4.5 | -0.32 | 0.00861 | -0.047 | -37.141
-4 | -0.259 | 0.0082 | -0.047 | -31.531
-3.5 | -0.195 | 0.00792 | -0.048 | -24.562
-3 | -0.129 | 0.00767 | -0.048 | -16.749
-2.5 | -0.061 | 0.0075 | -0.049 | -8.178
-2 | 0.007 | 0.00737 | -0.049 | 0.89
-1.5 | 0.075 | 0.00561 | -0.05 | 13.334
-1 | 0.143 | 0.00561 | -0.05 | 25.537
-0.5 | 0.212 | 0.00565 | -0.051 | 37.482
0 | 0.28 | 0.00571 | -0.051 | 49.103
0.5 | 0.349 | 0.00579 | -0.052 | 60.312
1 | 0.417 | 0.00564 | -0.052 | 73.935
1.5 | 0.484 | 0.00573 | -0.053 | 84.515
2 | 0.552 | 0.00581 | -0.053 | 94.981
2.5 | 0.619 | 0.00596 | -0.054 | 103.922
3 | 0.685 | 0.00609 | -0.054 | 112.589
3.5 | 0.751 | 0.00633 | -0.055 | 118.691
4 | 0.814 | 0.00658 | -0.055 | 123.683
4.5 | 0.868 | 0.01143 | -0.055 | 75.885
5 | 0.921 | 0.01176 | -0.056 | 78.36
5.5 | 0.97 | 0.01251 | -0.056 | 77.52
6 | 1.006 | 0.01341 | -0.056 | 75.066
6.5 | 1.021 | 0.01437 | -0.057 | 71.061
7 | 0.996 | 0.01576 | -0.057 | 63.217
7.5 | 0.657 | 0.05067 | -0.026 | 12.961
8 | 0.539 | 0.07815 | -0.022 | 6.895
8.5 | 0.566 | 0.0586 | -0.026 | 9.665
9 | 0.592 | 0.06835 | -0.025 | 8.666
9.5 | 0.619 | 0.07929 | -0.027 | 7.807
10 | 0.645 | 0.0815 | -0.027 | 7.917
10.5 | 0.671 | 0.07648 | -0.028 | 8.779
11 | 0.697 | 0.09313 | -0.027 | 7.487
11.5 | 0.724 | 0.09832 | -0.029 | 7.367
12 | 0.75 | 0.10165 | -0.03 | 7.38
12.5 | 0.776 | 0.1051 | -0.03 | 7.383
13 | 0.803 | 0.11091 | -0.032 | 7.243
13.5 | 0.829 | 0.11361 | -0.032 | 7.299
14 | 0.855 | 0.11729 | -0.033 | 7.288
14.5 | 0.881 | 0.12262 | -0.033 | 7.184
15 | 0.909 | 0.13282 | -0.036 | 6.847
15.5 | 0.934 | 0.13215 | -0.035 | 7.065
16 | 0.959 | 0.13659 | -0.036 | 7.024
16.5 | 0.986 | 0.14599 | -0.037 | 6.752
17 | 1.014 | 0.15116 | -0.039 | 6.71
17.5 | 1.038 | 0.1533 | -0.039 | 6.77
18 | 1.064 | 0.15574 | -0.039 | 6.829
18.5 | 1.09 | 0.16318 | -0.04 | 6.678
19 | 1.119 | 0.16769 | -0.042 | 6.672
19.5 | 1.141 | 0.17299 | -0.041 | 6.598
20 | 1.167 | 0.17914 | -0.042 | 6.512

## 56. Re 2M Mach 0.50 (2)
BIGFOIL.COM POLAR EXPORT
NACA63-311 a=0.6
NACA63-311 a=0.6 |  |  |  | Cl Max: | 1.1561 | at alpha= | 8.5 | deg
XFOIL ncrit=9 |  |  |  | L/D Max: | 127.015 | at alpha= | 3 | deg
Re: | 2000000 |  |  | Cd Min: | 0.27333 | at alpha= | -20 | deg
Mach: | 0.5 |  |  | Cl=0 at alpha= | -2.1025 | deg
|  |  |  | @ Cl=0.1, Cd= | 0.0054498
|  |  |  | @ Cl=0.4, Cd= | 0.0048839
|  |  |  | @ Cl=0.6, Cd= | 0.0051202
alpha (deg) | Cl | Cd | Cm | Cl/Cd
-20 | -0.8154 | 0.27333 | 0.0768 | -2.9832
-19.5 | -0.793 | 0.26445 | 0.0712 | -2.9987
-19 | -0.7705 | 0.25547 | 0.0658 | -3.016
-18.5 | -0.7479 | 0.24762 | 0.0606 | -3.0204
-18 | -0.7244 | 0.23983 | 0.0554 | -3.0205
-17.5 | -0.7016 | 0.23145 | 0.0502 | -3.0313
-17 | -0.6786 | 0.22215 | 0.0448 | -3.0547
-16.5 | -0.6566 | 0.21325 | 0.0395 | -3.079
-16 | -0.6359 | 0.20391 | 0.0342 | -3.1185
-15.5 | -0.6148 | 0.19507 | 0.0291 | -3.1517
-15 | -0.5942 | 0.18673 | 0.0244 | -3.1821
-14.5 | -0.5746 | 0.17802 | 0.0195 | -3.2277
-14 | -0.5549 | 0.16957 | 0.0146 | -3.2724
-13.5 | -0.5368 | 0.16061 | 0.0097 | -3.3423
-12.5 | -0.4986 | 0.14261 | -0.0014 | -3.4962
-12 | -0.4869 | 0.13367 | -0.0056 | -3.6426
-11.5 | -0.4778 | 0.12393 | -0.0104 | -3.8554
-11 | -0.4712 | 0.1139 | -0.0157 | -4.137
-10.5 | -0.4585 | 0.10611 | -0.0201 | -4.321
-10 | -0.4486 | 0.09787 | -0.0248 | -4.5836
-9.5 | -0.4451 | 0.08855 | -0.0301 | -5.0265
-9 | -0.4469 | 0.07877 | -0.0359 | -5.6735
-8.5 | -0.4556 | 0.06827 | -0.0426 | -6.6735
-8 | -0.4728 | 0.05601 | -0.0515 | -8.4413
-7.5 | -0.5038 | 0.04288 | -0.0638 | -11.7491
-7 | -0.5323 | 0.03444 | -0.065 | -15.4559
-6.5 | -0.5382 | 0.02465 | -0.0646 | -21.8337
-6 | -0.5076 | 0.01799 | -0.0628 | -28.2157
-5.5 | -0.4559 | 0.01357 | -0.0606 | -33.5962
-5 | -0.3943 | 0.01091 | -0.0586 | -36.1412
-4 | -0.2609 | 0.00839 | -0.0563 | -31.0965
-3.5 | -0.1916 | 0.00786 | -0.0558 | -24.3766
-3 | -0.1225 | 0.00736 | -0.0555 | -16.644
-2.5 | -0.0533 | 0.00703 | -0.0555 | -7.5818
-1.5 | 0.0808 | 0.00561 | -0.0562 | 14.4029
-1 | 0.1479 | 0.00505 | -0.0566 | 29.2871
-0.5 | 0.2163 | 0.00491 | -0.057 | 44.053
0 | 0.2848 | 0.00485 | -0.0575 | 58.7216
0.5 | 0.3535 | 0.00485 | -0.0579 | 72.8866
1.5 | 0.4906 | 0.00495 | -0.0587 | 99.1111
2 | 0.5591 | 0.00503 | -0.059 | 111.1531
2.5 | 0.6271 | 0.00518 | -0.0591 | 121.0618
3 | 0.6935 | 0.00546 | -0.0588 | 127.0147
4 | 0.8083 | 0.00752 | -0.0557 | 107.4867
4.5 | 0.852 | 0.00877 | -0.0512 | 97.1494
5 | 0.9177 | 0.00982 | -0.0507 | 93.4521
5.5 | 0.9779 | 0.01065 | -0.0485 | 91.8216
6 | 1.0341 | 0.01167 | -0.0454 | 88.6118
6.5 | 1.0849 | 0.01286 | -0.0413 | 84.3624
7 | 1.1159 | 0.01449 | -0.0343 | 77.0117
7.5 | 1.138 | 0.01666 | -0.0272 | 68.3073
8 | 1.1514 | 0.01996 | -0.0204 | 57.6854
8.5 | 1.1561 | 0.02457 | -0.0139 | 47.0533
9 | 1.1512 | 0.03068 | -0.0085 | 37.5228
9.5 | 1.1348 | 0.03819 | -0.0054 | 29.7146
10 | 1.1117 | 0.04689 | -0.0053 | 23.7087
10.5 | 1.0815 | 0.05753 | -0.0086 | 18.7989
11 | 1.0477 | 0.0705 | -0.0153 | 14.861
11.5 | 1.0138 | 0.08568 | -0.025 | 11.8324
12 | 0.9835 | 0.10285 | -0.0366 | 9.5625
12.5 | 0.9565 | 0.12084 | -0.0473 | 7.9154
13 | 0.9364 | 0.13749 | -0.0575 | 6.8107
13.5 | 0.9258 | 0.15291 | -0.0667 | 6.0545

## 57. Re 3M Mach 0.00 (1)
BIGFOIL.COM POLAR EXPORT
NACA63-311 a=0.6
NACA63-311 a=0.6 |  |  |  | Cl Max: | 1.163 | at alpha= | 10.5 | deg
JavaFoil+Calcfoil stall+Eppler ext transition |  |  |  | L/D Max: | 128.144 | at alpha= | 4.5 | deg
Re: | 3000000 |  |  | Cd Min: | 0.00516 | at alpha= | -1 | deg
Mach: | 0 |  |  | Cl=0 at alpha= | -2.0509 | deg
|  |  |  | @ Cl=0.1, Cd= | 0.0051722
|  |  |  | @ Cl=0.4, Cd= | 0.0053827
|  |  |  | @ Cl=0.6, Cd= | 0.0054484
alpha (deg) | Cl | Cd | Cm | Cl/Cd
-14 | -0.611 | 0.10083 | -0.015 | -6.06
-13.5 | -0.625 | 0.09492 | -0.016 | -6.589
-13 | -0.634 | 0.09014 | -0.016 | -7.038
-12.5 | -0.638 | 0.08354 | -0.016 | -7.641
-12 | -0.64 | 0.07827 | -0.017 | -8.172
-11.5 | -0.637 | 0.07296 | -0.017 | -8.727
-11 | -0.631 | 0.06817 | -0.018 | -9.253
-10.5 | -0.621 | 0.06355 | -0.018 | -9.778
-10 | -0.61 | 0.05839 | -0.02 | -10.442
-9.5 | -0.674 | 0.01838 | -0.033 | -36.694
-9 | -0.701 | 0.01028 | -0.037 | -68.192
-8.5 | -0.669 | 0.00972 | -0.037 | -68.865
-8 | -0.633 | 0.00929 | -0.037 | -68.103
-7.5 | -0.592 | 0.00895 | -0.038 | -66.119
-7 | -0.546 | 0.00864 | -0.038 | -63.16
-6.5 | -0.497 | 0.00832 | -0.039 | -59.754
-6 | -0.447 | 0.00808 | -0.039 | -55.273
-5.5 | -0.394 | 0.00784 | -0.04 | -50.297
-5 | -0.34 | 0.00759 | -0.04 | -44.799
-4.5 | -0.284 | 0.00738 | -0.04 | -38.524
-4 | -0.228 | 0.00716 | -0.041 | -31.791
-3.5 | -0.17 | 0.007 | -0.041 | -24.316
-3 | -0.112 | 0.00691 | -0.042 | -16.209
-2.5 | -0.053 | 0.00683 | -0.042 | -7.803
-2 | 0.006 | 0.0052 | -0.043 | 1.094
-1.5 | 0.065 | 0.00519 | -0.043 | 12.506
-1 | 0.124 | 0.00516 | -0.044 | 24.049
-0.5 | 0.184 | 0.00522 | -0.044 | 35.173
0 | 0.243 | 0.00523 | -0.044 | 46.455
0.5 | 0.302 | 0.0053 | -0.045 | 57.036
1 | 0.361 | 0.00531 | -0.045 | 68.042
1.5 | 0.42 | 0.00542 | -0.046 | 77.489
2 | 0.479 | 0.00554 | -0.046 | 86.46
2.5 | 0.537 | 0.00561 | -0.047 | 95.793
3 | 0.596 | 0.00544 | -0.047 | 109.389
3.5 | 0.653 | 0.00556 | -0.047 | 117.311
4 | 0.709 | 0.00573 | -0.048 | 123.729
4.5 | 0.765 | 0.00597 | -0.048 | 128.144
5 | 0.819 | 0.00854 | -0.049 | 95.852
5.5 | 0.871 | 0.00851 | -0.049 | 102.387
6 | 0.921 | 0.00884 | -0.05 | 104.184
6.5 | 0.967 | 0.01031 | -0.05 | 93.832
7 | 1.009 | 0.01076 | -0.05 | 93.817
7.5 | 1.047 | 0.01123 | -0.051 | 93.269
8 | 1.08 | 0.01172 | -0.051 | 92.152
8.5 | 1.108 | 0.01238 | -0.051 | 89.493
9 | 1.13 | 0.01314 | -0.051 | 85.987
9.5 | 1.147 | 0.01389 | -0.052 | 82.61
10 | 1.158 | 0.01496 | -0.052 | 77.395
10.5 | 1.163 | 0.01605 | -0.052 | 72.468
11 | 1.159 | 0.01721 | -0.052 | 67.364
11.5 | 1.145 | 0.0186 | -0.052 | 61.548
12 | 1.121 | 0.02054 | -0.052 | 54.59
12.5 | 1.086 | 0.02397 | -0.052 | 45.313
13 | 1.013 | 0.03776 | -0.049 | 26.814
13.5 | 0.894 | 0.08162 | -0.036 | 10.949
14 | 0.852 | 0.09475 | -0.031 | 8.995
14.5 | 0.819 | 0.10268 | -0.03 | 7.979
15 | 0.787 | 0.10864 | -0.029 | 7.244
15.5 | 0.752 | 0.1154 | -0.028 | 6.52

## 58. Re 3M Mach 0.00 (2)
BIGFOIL.COM POLAR EXPORT
NACA63-311 a=0.6
NACA63-311 a=0.6 |  |  |  | Cl Max: | 1.6243 | at alpha= | 17.5 | deg
XFOIL ncrit=9 |  |  |  | L/D Max: | 121.628 | at alpha= | 3 | deg
Re: | 3000000 |  |  | Cd Min: | 0.08969 | at alpha= | 20 | deg
Mach: | 0 |  |  | Cl=0 at alpha= | -2.0947 | deg
|  |  |  | @ Cl=0.1, Cd= | 0.0046929
|  |  |  | @ Cl=0.4, Cd= | 0.004261
|  |  |  | @ Cl=0.6, Cd= | 0.0049342
alpha (deg) | Cl | Cd | Cm | Cl/Cd
-18 | -1.269 | 0.06091 | -0.0425 | -20.834
-17.5 | -1.3252 | 0.04542 | -0.0531 | -29.1766
-17 | -1.3494 | 0.03654 | -0.058 | -36.9294
-16.5 | -1.3513 | 0.03155 | -0.0594 | -42.8304
-16 | -1.3514 | 0.02793 | -0.0583 | -48.3852
-15.5 | -1.3529 | 0.02541 | -0.0538 | -53.2428
-15 | -1.3259 | 0.02374 | -0.0516 | -55.8509
-14.5 | -1.2887 | 0.02248 | -0.0504 | -57.3265
-14 | -1.2472 | 0.0214 | -0.0495 | -58.2804
-13.5 | -1.2161 | 0.01882 | -0.0479 | -64.6174
-13 | -1.1773 | 0.01763 | -0.0461 | -66.7782
-12.5 | -1.1305 | 0.01686 | -0.0453 | -67.0522
-12 | -1.0815 | 0.01616 | -0.0449 | -66.9245
-11.5 | -1.0321 | 0.01538 | -0.0445 | -67.1066
-11 | -0.9817 | 0.01463 | -0.0442 | -67.1018
-10.5 | -0.9297 | 0.01404 | -0.044 | -66.2179
-10 | -0.8771 | 0.01348 | -0.0439 | -65.0668
-9.5 | -0.8288 | 0.01196 | -0.0435 | -69.2977
-9 | -0.7764 | 0.01111 | -0.0433 | -69.883
-8.5 | -0.722 | 0.01062 | -0.0434 | -67.9849
-8 | -0.6674 | 0.01011 | -0.0435 | -66.0138
-7.5 | -0.6123 | 0.00962 | -0.0436 | -63.6486
-7 | -0.5566 | 0.00924 | -0.0438 | -60.2381
-6.5 | -0.5018 | 0.00855 | -0.0439 | -58.6901
-6 | -0.446 | 0.00803 | -0.0441 | -55.5417
-5 | -0.3326 | 0.0074 | -0.0447 | -44.9459
-4.5 | -0.2757 | 0.00707 | -0.045 | -38.9958
-4 | -0.2184 | 0.0068 | -0.0453 | -32.1176
-3.5 | -0.1611 | 0.00656 | -0.0457 | -24.5579
-3 | -0.1036 | 0.00633 | -0.0461 | -16.3665
-2.5 | -0.0462 | 0.00607 | -0.0465 | -7.6112
-2 | 0.0108 | 0.00561 | -0.047 | 1.9251
-1.5 | 0.0673 | 0.00494 | -0.0476 | 13.6235
-1 | 0.1242 | 0.00451 | -0.0481 | 27.5388
-0.5 | 0.1819 | 0.00432 | -0.0486 | 42.1065
0 | 0.2397 | 0.00422 | -0.0491 | 56.8009
0.5 | 0.2975 | 0.00421 | -0.0495 | 70.6651
1 | 0.3553 | 0.00423 | -0.05 | 83.9953
1.5 | 0.4129 | 0.00427 | -0.0504 | 96.6979
2 | 0.47 | 0.00439 | -0.0508 | 107.0615
2.5 | 0.527 | 0.00449 | -0.0512 | 117.3719
3 | 0.5826 | 0.00479 | -0.0515 | 121.6284
3.5 | 0.6369 | 0.00524 | -0.0516 | 121.5458
4.5 | 0.7369 | 0.00694 | -0.0505 | 106.1816
5 | 0.7872 | 0.00754 | -0.0497 | 104.4032
5.5 | 0.8416 | 0.00818 | -0.05 | 102.8851
6 | 0.8952 | 0.00864 | -0.0499 | 103.6111
6.5 | 0.9484 | 0.00913 | -0.0498 | 103.8773
7 | 1.0012 | 0.00962 | -0.0496 | 104.0748
7.5 | 1.0533 | 0.01012 | -0.0494 | 104.081
8 | 1.1043 | 0.01068 | -0.049 | 103.3989
8.5 | 1.1543 | 0.0113 | -0.0484 | 102.1504
9 | 1.2042 | 0.01187 | -0.0479 | 101.449
9.5 | 1.2509 | 0.01267 | -0.0469 | 98.7293
10 | 1.2976 | 0.01337 | -0.046 | 97.0531
10.5 | 1.3428 | 0.01408 | -0.0448 | 95.3693
11 | 1.3849 | 0.01494 | -0.0432 | 92.6975
11.5 | 1.4199 | 0.01616 | -0.0406 | 87.8651
12 | 1.4534 | 0.01705 | -0.0377 | 85.2434
12.5 | 1.4787 | 0.01807 | -0.0336 | 81.8318
13 | 1.5034 | 0.01938 | -0.0301 | 77.5748
13.5 | 1.527 | 0.02095 | -0.027 | 72.8878
14 | 1.5463 | 0.023 | -0.0239 | 67.2304
14.5 | 1.56 | 0.02565 | -0.0209 | 60.8187
15 | 1.5757 | 0.02831 | -0.0185 | 55.6588
15.5 | 1.5956 | 0.03073 | -0.0168 | 51.9232
16 | 1.6041 | 0.03438 | -0.0149 | 46.6579
16.5 | 1.6114 | 0.03833 | -0.0136 | 42.0402
17 | 1.6219 | 0.04219 | -0.0129 | 38.4428
17.5 | 1.6243 | 0.04729 | -0.0128 | 34.3476
18 | 1.6235 | 0.05314 | -0.0134 | 30.5514
18.5 | 1.6201 | 0.05984 | -0.0148 | 27.0739
19 | 1.6126 | 0.06753 | -0.0172 | 23.8798
19.5 | 1.5925 | 0.0778 | -0.0213 | 20.4692
20 | 1.5673 | 0.08969 | -0.0268 | 17.4746

## 59. Re 3M Mach 0.10 (1)
BIGFOIL.COM POLAR EXPORT
NACA63-311 a=0.6
NACA63-311 a=0.6 |  |  |  | Cl Max: | 1.155 | at alpha= | 10.5 | deg
JavaFoil+Calcfoil stall+Eppler ext transition |  |  |  | L/D Max: | 128.481 | at alpha= | 4.5 | deg
Re: | 3000000 |  |  | Cd Min: | 0.00516 | at alpha= | -1 | deg
Mach: | 0.1 |  |  | Cl=0 at alpha= | -2.05 | deg
|  |  |  | @ Cl=0.1, Cd= | 0.0051725
|  |  |  | @ Cl=0.4, Cd= | 0.0054164
|  |  |  | @ Cl=0.6, Cd= | 0.0054721
alpha (deg) | Cl | Cd | Cm | Cl/Cd
-14 | -0.584 | 0.10258 | -0.015 | -5.69
-13.5 | -0.602 | 0.09611 | -0.015 | -6.26
-13 | -0.614 | 0.08965 | -0.016 | -6.851
-12.5 | -0.621 | 0.08543 | -0.016 | -7.27
-12 | -0.625 | 0.07893 | -0.017 | -7.924
-11.5 | -0.625 | 0.07469 | -0.017 | -8.372
-11 | -0.622 | 0.06852 | -0.018 | -9.077
-10.5 | -0.614 | 0.06455 | -0.018 | -9.511
-10 | -0.603 | 0.05975 | -0.019 | -10.094
-9.5 | -0.593 | 0.05271 | -0.022 | -11.244
-9 | -0.699 | 0.01045 | -0.037 | -66.903
-8.5 | -0.669 | 0.0098 | -0.037 | -68.22
-8 | -0.633 | 0.00936 | -0.038 | -67.63
-7.5 | -0.593 | 0.00898 | -0.038 | -66.058
-7 | -0.547 | 0.00867 | -0.039 | -63.145
-6.5 | -0.499 | 0.00843 | -0.039 | -59.209
-6 | -0.448 | 0.00811 | -0.039 | -55.315
-5.5 | -0.396 | 0.00785 | -0.04 | -50.434
-5 | -0.341 | 0.0076 | -0.04 | -44.937
-4.5 | -0.286 | 0.00738 | -0.041 | -38.674
-4 | -0.229 | 0.00718 | -0.041 | -31.872
-3.5 | -0.171 | 0.00705 | -0.042 | -24.265
-3 | -0.113 | 0.00691 | -0.042 | -16.286
-2.5 | -0.054 | 0.00683 | -0.042 | -7.842
-2 | 0.006 | 0.00522 | -0.043 | 1.095
-1.5 | 0.065 | 0.00519 | -0.043 | 12.569
-1 | 0.125 | 0.00516 | -0.044 | 24.173
-0.5 | 0.184 | 0.00522 | -0.044 | 35.359
0 | 0.244 | 0.00522 | -0.045 | 46.74
0.5 | 0.304 | 0.00529 | -0.045 | 57.381
1 | 0.363 | 0.00536 | -0.046 | 67.712
1.5 | 0.422 | 0.00545 | -0.046 | 77.418
2 | 0.481 | 0.00552 | -0.046 | 87.195
2.5 | 0.54 | 0.00563 | -0.047 | 95.898
3 | 0.599 | 0.00547 | -0.047 | 109.424
3.5 | 0.656 | 0.00559 | -0.048 | 117.27
4 | 0.713 | 0.00576 | -0.048 | 123.657
4.5 | 0.769 | 0.00598 | -0.049 | 128.481
5 | 0.823 | 0.0086 | -0.049 | 95.696
5.5 | 0.875 | 0.00857 | -0.049 | 102.073
6 | 0.925 | 0.00886 | -0.05 | 104.446
6.5 | 0.971 | 0.0104 | -0.05 | 93.332
7 | 1.013 | 0.01086 | -0.051 | 93.198
7.5 | 1.05 | 0.01134 | -0.051 | 92.544
8 | 1.082 | 0.01179 | -0.051 | 91.727
8.5 | 1.108 | 0.01252 | -0.051 | 88.523
9 | 1.129 | 0.01334 | -0.052 | 84.643
9.5 | 1.144 | 0.01413 | -0.052 | 80.951
10 | 1.153 | 0.01509 | -0.052 | 76.432
10.5 | 1.155 | 0.01634 | -0.052 | 70.689
11 | 1.147 | 0.01768 | -0.052 | 64.867
11.5 | 1.128 | 0.01912 | -0.053 | 59.012
12 | 1.099 | 0.02133 | -0.053 | 51.522
12.5 | 1.061 | 0.0245 | -0.052 | 43.318
13 | 0.895 | 0.07759 | -0.036 | 11.534
13.5 | 0.854 | 0.08881 | -0.032 | 9.615
14 | 0.816 | 0.09813 | -0.029 | 8.319
14.5 | 0.779 | 0.1041 | -0.028 | 7.488
15 | 0.744 | 0.11092 | -0.028 | 6.705
15.5 | 0.706 | 0.11752 | -0.028 | 6.007

## 60. Re 3M Mach 0.10 (2)
BIGFOIL.COM POLAR EXPORT
NACA63-311 a=0.6
NACA63-311 a=0.6 |  |  |  | Cl Max: | 1.6013 | at alpha= | 17 | deg
XFOIL ncrit=9 |  |  |  | L/D Max: | 121.871 | at alpha= | 3 | deg
Re: | 3000000 |  |  | Cd Min: | 0.10729 | at alpha= | 20 | deg
Mach: | 0.1 |  |  | Cl=0 at alpha= | -2.0949 | deg
|  |  |  | @ Cl=0.1, Cd= | 0.0047063
|  |  |  | @ Cl=0.4, Cd= | 0.0042694
|  |  |  | @ Cl=0.6, Cd= | 0.0049265
alpha (deg) | Cl | Cd | Cm | Cl/Cd
-17 | -1.2523 | 0.05171 | -0.0505 | -24.2178
-16.5 | -1.2841 | 0.04078 | -0.0577 | -31.4885
-16 | -1.2979 | 0.03378 | -0.0609 | -38.4221
-15.5 | -1.3114 | 0.02868 | -0.0606 | -45.7252
-15 | -1.3121 | 0.02611 | -0.0563 | -50.2528
-14.5 | -1.2852 | 0.02434 | -0.054 | -52.802
-14 | -1.2487 | 0.02287 | -0.0525 | -54.5999
-13.5 | -1.2044 | 0.02165 | -0.052 | -55.6305
-13 | -1.1816 | 0.01888 | -0.0486 | -62.5847
-12.5 | -1.1379 | 0.01764 | -0.0474 | -64.5068
-12 | -1.0886 | 0.01687 | -0.0467 | -64.5287
-11.5 | -1.039 | 0.01602 | -0.0462 | -64.8564
-11 | -0.9886 | 0.01516 | -0.0457 | -65.2111
-10.5 | -0.9365 | 0.01447 | -0.0454 | -64.7201
-10 | -0.8836 | 0.01384 | -0.0451 | -63.8439
-9.5 | -0.8334 | 0.01256 | -0.0446 | -66.3535
-9 | -0.782 | 0.01139 | -0.0443 | -68.6567
-8.5 | -0.7273 | 0.01082 | -0.0442 | -67.2181
-8 | -0.6722 | 0.01028 | -0.0442 | -65.3891
-7.5 | -0.6167 | 0.00974 | -0.0442 | -63.3162
-7 | -0.5606 | 0.00932 | -0.0444 | -60.1502
-6.5 | -0.5052 | 0.00867 | -0.0444 | -58.2699
-6 | -0.4491 | 0.00809 | -0.0445 | -55.513
-5.5 | -0.3922 | 0.00773 | -0.0447 | -50.7374
-5 | -0.3348 | 0.00742 | -0.045 | -45.1213
-4.5 | -0.2775 | 0.0071 | -0.0453 | -39.0845
-4 | -0.2199 | 0.00682 | -0.0456 | -32.2434
-3.5 | -0.1621 | 0.00658 | -0.046 | -24.6353
-3 | -0.1042 | 0.00635 | -0.0464 | -16.4094
-2.5 | -0.0465 | 0.00608 | -0.0468 | -7.648
-2 | 0.0109 | 0.00563 | -0.0473 | 1.9361
-1.5 | 0.0677 | 0.00496 | -0.0478 | 13.6492
-1 | 0.125 | 0.00451 | -0.0484 | 27.7162
-0.5 | 0.183 | 0.00433 | -0.0489 | 42.2633
0 | 0.2412 | 0.00423 | -0.0494 | 57.0213
0.5 | 0.2993 | 0.00422 | -0.0498 | 70.9242
1 | 0.3575 | 0.00424 | -0.0503 | 84.316
1.5 | 0.4154 | 0.00428 | -0.0507 | 97.0561
2.5 | 0.5303 | 0.00451 | -0.0515 | 117.5831
3 | 0.5862 | 0.00481 | -0.0517 | 121.8711
3.5 | 0.6407 | 0.00527 | -0.0518 | 121.575
4 | 0.692 | 0.00615 | -0.0515 | 112.5203
4.5 | 0.7412 | 0.007 | -0.0507 | 105.8857
5 | 0.7914 | 0.00758 | -0.0498 | 104.4063
5.5 | 0.8465 | 0.00822 | -0.0501 | 102.9805
6 | 0.9005 | 0.00869 | -0.05 | 103.6249
6.5 | 0.9541 | 0.00918 | -0.0498 | 103.9325
7 | 1.0071 | 0.00971 | -0.0495 | 103.7178
7.5 | 1.0597 | 0.0102 | -0.0492 | 103.8922
8 | 1.1106 | 0.01081 | -0.0487 | 102.7382
8.5 | 1.1613 | 0.01141 | -0.0481 | 101.7791
9 | 1.2111 | 0.01202 | -0.0474 | 100.7571
9.5 | 1.2572 | 0.01291 | -0.0462 | 97.3819
10 | 1.3046 | 0.01356 | -0.0451 | 96.2094
10.5 | 1.3493 | 0.01434 | -0.0437 | 94.0934
11 | 1.3897 | 0.01532 | -0.0417 | 90.7115
11.5 | 1.425 | 0.01647 | -0.039 | 86.5209
12 | 1.452 | 0.01747 | -0.0347 | 83.1139
12.5 | 1.4774 | 0.01867 | -0.0309 | 79.1323
13 | 1.5015 | 0.02019 | -0.0274 | 74.3685
13.5 | 1.5243 | 0.02198 | -0.0243 | 69.3494
14 | 1.5346 | 0.02488 | -0.0206 | 61.6801
14.5 | 1.5531 | 0.02734 | -0.0182 | 56.8069
15 | 1.5705 | 0.03004 | -0.016 | 52.2803
15.5 | 1.5868 | 0.03296 | -0.0143 | 48.1432
16 | 1.592 | 0.03715 | -0.0126 | 42.8533
16.5 | 1.5944 | 0.04189 | -0.0116 | 38.0616
17 | 1.6013 | 0.04653 | -0.0114 | 34.4144
17.5 | 1.5986 | 0.05269 | -0.0119 | 30.3397
18 | 1.5925 | 0.05983 | -0.0135 | 26.6171
18.5 | 1.5815 | 0.06821 | -0.0161 | 23.1857
19 | 1.5641 | 0.07821 | -0.0202 | 19.9987
19.5 | 1.5326 | 0.09144 | -0.0266 | 16.7607
20 | 1.4926 | 0.10729 | -0.0353 | 13.9118

## 61. Re 3M Mach 0.25 (1)
BIGFOIL.COM POLAR EXPORT
NACA63-311 a=0.6
NACA63-311 a=0.6 |  |  |  | Cl Max: | 1.114 | at alpha= | 9.5 | deg
JavaFoil+Calcfoil stall+Eppler ext transition |  |  |  | L/D Max: | 128.793 | at alpha= | 4.5 | deg
Re: | 3000000 |  |  | Cd Min: | 0.00522 | at alpha= | -1 | deg
Mach: | 0.25 |  |  | Cl=0 at alpha= | -2.0492 | deg
|  |  |  | @ Cl=0.1, Cd= | 0.0052246
|  |  |  | @ Cl=0.4, Cd= | 0.005435
|  |  |  | @ Cl=0.6, Cd= | 0.11995
alpha (deg) | Cl | Cd | Cm | Cl/Cd
-13.5 | -0.387 | 0.10346 | -0.015 | -3.745
-13 | -0.433 | 0.09827 | -0.015 | -4.41
-12.5 | -0.47 | 0.09008 | -0.016 | -5.222
-12 | -0.501 | 0.08599 | -0.016 | -5.83
-11.5 | -0.526 | 0.0801 | -0.016 | -6.568
-11 | -0.544 | 0.07344 | -0.016 | -7.414
-10.5 | -0.556 | 0.06894 | -0.017 | -8.059
-10 | -0.56 | 0.06388 | -0.017 | -8.767
-9.5 | -0.557 | 0.05927 | -0.018 | -9.404
-9 | -0.55 | 0.05374 | -0.02 | -10.235
-8.5 | -0.659 | 0.01046 | -0.038 | -62.989
-8 | -0.631 | 0.00973 | -0.039 | -64.789
-7.5 | -0.596 | 0.00935 | -0.039 | -63.743
-7 | -0.553 | 0.00894 | -0.04 | -61.85
-6.5 | -0.506 | 0.00862 | -0.04 | -58.742
-6 | -0.457 | 0.00828 | -0.04 | -55.174
-5.5 | -0.404 | 0.008 | -0.041 | -50.477
-5 | -0.349 | 0.00775 | -0.041 | -45.041
-4.5 | -0.293 | 0.00749 | -0.042 | -39.07
-4 | -0.235 | 0.00726 | -0.042 | -32.313
-3.5 | -0.175 | 0.00713 | -0.043 | -24.619
-3 | -0.116 | 0.00697 | -0.043 | -16.569
-2.5 | -0.055 | 0.00688 | -0.044 | -7.992
-2 | 0.006 | 0.00527 | -0.044 | 1.116
-1.5 | 0.067 | 0.00523 | -0.044 | 12.817
-1 | 0.128 | 0.00522 | -0.045 | 24.569
-0.5 | 0.19 | 0.00526 | -0.045 | 36.019
0 | 0.251 | 0.00529 | -0.046 | 47.452
0.5 | 0.312 | 0.00532 | -0.046 | 58.614
1 | 0.373 | 0.00539 | -0.047 | 69.195
1.5 | 0.433 | 0.00549 | -0.047 | 78.972
2 | 0.494 | 0.00559 | -0.048 | 88.464
2.5 | 0.555 | 0.0057 | -0.048 | 97.355
3 | 0.614 | 0.00551 | -0.049 | 111.444
3.5 | 0.674 | 0.00567 | -0.049 | 118.864
4 | 0.732 | 0.00585 | -0.049 | 125.107
4.5 | 0.789 | 0.00612 | -0.05 | 128.793
5 | 0.843 | 0.00881 | -0.05 | 95.703
5.5 | 0.896 | 0.00887 | -0.051 | 101.024
6 | 0.945 | 0.01037 | -0.051 | 91.184
6.5 | 0.989 | 0.01083 | -0.051 | 91.301
7 | 1.028 | 0.01136 | -0.052 | 90.468
7.5 | 1.06 | 0.01194 | -0.052 | 88.777
8 | 1.086 | 0.01248 | -0.052 | 87.034
8.5 | 1.104 | 0.01336 | -0.053 | 82.615
9 | 1.113 | 0.01435 | -0.053 | 77.59
9.5 | 1.114 | 0.01537 | -0.053 | 72.465
10 | 1.104 | 0.01671 | -0.053 | 66.032
10.5 | 1.082 | 0.01848 | -0.053 | 58.516
11 | 1.012 | 0.02616 | -0.051 | 38.696
11.5 | 0.839 | 0.07549 | -0.029 | 11.11
12 | 0.787 | 0.08136 | -0.027 | 9.669
12.5 | 0.727 | 0.08853 | -0.026 | 8.208
13 | 0.661 | 0.09537 | -0.026 | 6.929
13.5 | 0.588 | 0.10096 | -0.026 | 5.822
14 | 0.51 | 0.11154 | -0.026 | 4.572
14.5 | 0.427 | 0.11995 | -0.026 | 3.561

## 62. Re 3M Mach 0.25 (2)
BIGFOIL.COM POLAR EXPORT
NACA63-311 a=0.6
NACA63-311 a=0.6 |  |  |  | Cl Max: | 1.4703 | at alpha= | 14 | deg
XFOIL ncrit=9 |  |  |  | L/D Max: | 123.13 | at alpha= | 3 | deg
Re: | 3000000 |  |  | Cd Min: | 0.20048 | at alpha= | 19 | deg
Mach: | 0.25 |  |  | Cl=0 at alpha= | -2.097 | deg
|  |  |  | @ Cl=0.1, Cd= | 0.0048032
|  |  |  | @ Cl=0.4, Cd= | 0.0043336
|  |  |  | @ Cl=0.6, Cd= | 0.0048848
alpha (deg) | Cl | Cd | Cm | Cl/Cd
-16.5 | -0.627 | 0.19416 | 0.0306 | -3.2293
-16 | -0.6141 | 0.18463 | 0.0258 | -3.3261
-15.5 | -0.6083 | 0.17253 | 0.0203 | -3.5258
-15 | -0.5908 | 0.16586 | 0.0161 | -3.562
-14.5 | -0.5762 | 0.15819 | 0.0119 | -3.6425
-14 | -0.5642 | 0.14963 | 0.0073 | -3.7706
-13 | -0.8173 | 0.07322 | -0.0363 | -11.1623
-12.5 | -0.9416 | 0.04147 | -0.0606 | -22.7056
-12 | -0.9931 | 0.03279 | -0.063 | -30.2867
-11.5 | -1.0335 | 0.02486 | -0.0579 | -41.5728
-11 | -1.0023 | 0.02154 | -0.0556 | -46.532
-10.5 | -0.9554 | 0.01978 | -0.0541 | -48.3013
-10 | -0.9089 | 0.01768 | -0.0526 | -51.4084
-9.5 | -0.858 | 0.01602 | -0.0514 | -53.5581
-9 | -0.8019 | 0.01519 | -0.0506 | -52.7913
-8.5 | -0.755 | 0.0124 | -0.0492 | -60.8871
-8 | -0.6975 | 0.01162 | -0.0486 | -60.0258
-7 | -0.5826 | 0.00993 | -0.0476 | -58.6707
-6.5 | -0.5235 | 0.00946 | -0.0474 | -55.3383
-6 | -0.4662 | 0.00848 | -0.0471 | -54.9764
-5.5 | -0.407 | 0.00797 | -0.047 | -51.0665
-5 | -0.3474 | 0.00759 | -0.0471 | -45.7708
-4.5 | -0.2874 | 0.00731 | -0.0472 | -39.316
-4 | -0.2278 | 0.00692 | -0.0474 | -32.9191
-3.5 | -0.1677 | 0.00668 | -0.0477 | -25.1048
-3 | -0.1078 | 0.00644 | -0.048 | -16.7391
-2.5 | -0.0478 | 0.00617 | -0.0483 | -7.7472
-2 | 0.0115 | 0.00574 | -0.0488 | 2.0035
-1.5 | 0.0703 | 0.00507 | -0.0493 | 13.8659
-1 | 0.1293 | 0.00454 | -0.0499 | 28.4802
0 | 0.2492 | 0.00428 | -0.0509 | 58.2243
0.5 | 0.3093 | 0.00425 | -0.0513 | 72.7765
1 | 0.3694 | 0.00429 | -0.0518 | 86.1072
2 | 0.4888 | 0.00446 | -0.0526 | 109.5964
2.5 | 0.5482 | 0.00457 | -0.053 | 119.9562
3 | 0.6058 | 0.00492 | -0.0532 | 123.1301
3.5 | 0.662 | 0.00544 | -0.0531 | 121.6912
4 | 0.7143 | 0.00641 | -0.0527 | 111.4353
4.5 | 0.7651 | 0.00731 | -0.0517 | 104.6648
5 | 0.8139 | 0.00789 | -0.0499 | 103.1559
5.5 | 0.8736 | 0.00851 | -0.0504 | 102.6557
6 | 0.9294 | 0.00902 | -0.0501 | 103.0377
6.5 | 0.9853 | 0.00951 | -0.0496 | 103.6067
7 | 1.0398 | 0.01011 | -0.0489 | 102.8487
7.5 | 1.0937 | 0.01071 | -0.0481 | 102.1195
8 | 1.1458 | 0.01144 | -0.0469 | 100.1573
8.5 | 1.1978 | 0.01212 | -0.0457 | 98.8284
9 | 1.2451 | 0.01311 | -0.0437 | 94.9733
9.5 | 1.2926 | 0.01395 | -0.0417 | 92.6595
10 | 1.3364 | 0.01493 | -0.0392 | 89.5111
10.5 | 1.3665 | 0.01639 | -0.0346 | 83.374
11 | 1.3906 | 0.01773 | -0.0293 | 78.432
11.5 | 1.416 | 0.01935 | -0.0249 | 73.1783
12 | 1.437 | 0.02153 | -0.0207 | 66.7441
12.5 | 1.4568 | 0.02404 | -0.017 | 60.599
13 | 1.4578 | 0.02825 | -0.0129 | 51.6035
13.5 | 1.467 | 0.03213 | -0.0101 | 45.6583
14 | 1.4703 | 0.03684 | -0.0079 | 39.9104
14.5 | 1.4653 | 0.04275 | -0.0067 | 34.276
15 | 1.4525 | 0.05016 | -0.0068 | 28.9573
15.5 | 1.4262 | 0.06018 | -0.0092 | 23.6989
16 | 1.3966 | 0.07198 | -0.0139 | 19.4026
16.5 | 1.3572 | 0.08683 | -0.0216 | 15.6305
17 | 1.3218 | 0.10265 | -0.0309 | 12.8768
17.5 | 1.2737 | 0.12262 | -0.0434 | 10.3874
18 | 1.2225 | 0.14458 | -0.0572 | 8.4555
18.5 | 1.1582 | 0.17052 | -0.0738 | 6.7922
19 | 1.0903 | 0.20048 | -0.093 | 5.4384

## 63. Re 3M Mach 0.50 (1)
BIGFOIL.COM POLAR EXPORT
NACA63-311 a=0.6
NACA63-311 a=0.6 |  |  |  | Cl Max: | 1.168 | at alpha= | 20 | deg
JavaFoil+Calcfoil stall+Eppler ext transition |  |  |  | L/D Max: | 126.975 | at alpha= | 4 | deg
Re: | 3000000 |  |  | Cd Min: | 0.00539 | at alpha= | -1.5 | deg
Mach: | 0.5 |  |  | Cl=0 at alpha= | -2.0515 | deg
|  |  |  | @ Cl=0.1, Cd= | 0.0053937
|  |  |  | @ Cl=0.4, Cd= | 0.00544
|  |  |  | @ Cl=0.6, Cd= | 0.0056388
alpha (deg) | Cl | Cd | Cm | Cl/Cd
-20 | -0.974 | 0.16421 | -0.019 | -5.933
-19.5 | -0.948 | 0.1607 | -0.019 | -5.897
-19 | -0.923 | 0.16116 | -0.02 | -5.727
-18.5 | -0.894 | 0.15521 | -0.019 | -5.763
-18 | -0.866 | 0.14919 | -0.019 | -5.808
-17.5 | -0.839 | 0.14323 | -0.019 | -5.86
-17 | -0.813 | 0.13942 | -0.019 | -5.828
-16.5 | -0.786 | 0.13525 | -0.019 | -5.812
-16 | -0.759 | 0.13163 | -0.019 | -5.767
-15.5 | -0.731 | 0.12415 | -0.019 | -5.888
-15 | -0.704 | 0.11812 | -0.019 | -5.961
-14.5 | -0.677 | 0.11291 | -0.019 | -6
-14 | -0.651 | 0.10929 | -0.02 | -5.953
-13.5 | -0.624 | 0.10805 | -0.02 | -5.771
-13 | -0.595 | 0.10233 | -0.019 | -5.817
-12.5 | -0.568 | 0.09753 | -0.019 | -5.827
-12 | -0.541 | 0.09461 | -0.019 | -5.723
-11.5 | -0.514 | 0.08973 | -0.019 | -5.733
-11 | -0.487 | 0.08714 | -0.02 | -5.593
-10.5 | -0.46 | 0.07935 | -0.019 | -5.795
-10 | -0.433 | 0.06933 | -0.02 | -6.244
-9.5 | -0.406 | 0.06321 | -0.02 | -6.422
-9 | -0.379 | 0.05786 | -0.02 | -6.548
-8.5 | -0.352 | 0.05369 | -0.021 | -6.553
-8 | -0.324 | 0.06028 | -0.019 | -5.369
-7.5 | -0.297 | 0.05211 | -0.02 | -5.695
-7 | -0.27 | 0.04677 | -0.021 | -5.772
-6.5 | -0.36 | 0.04367 | -0.02 | -8.234
-6 | -0.368 | 0.0402 | -0.023 | -9.152
-5.5 | -0.424 | 0.00888 | -0.046 | -47.711
-5 | -0.376 | 0.00845 | -0.046 | -44.512
-4.5 | -0.32 | 0.00808 | -0.047 | -39.594
-4 | -0.259 | 0.00773 | -0.047 | -33.449
-3.5 | -0.195 | 0.0075 | -0.048 | -25.949
-3 | -0.129 | 0.00731 | -0.048 | -17.597
-2.5 | -0.061 | 0.00714 | -0.049 | -8.593
-2 | 0.007 | 0.007 | -0.049 | 0.937
-1.5 | 0.075 | 0.00539 | -0.05 | 13.89
-1 | 0.143 | 0.0054 | -0.05 | 26.502
-0.5 | 0.212 | 0.00541 | -0.051 | 39.186
0 | 0.28 | 0.0055 | -0.051 | 51.032
0.5 | 0.349 | 0.00553 | -0.052 | 63.116
1 | 0.417 | 0.00541 | -0.052 | 77.147
1.5 | 0.484 | 0.00546 | -0.053 | 88.743
2 | 0.552 | 0.00556 | -0.053 | 99.156
2.5 | 0.619 | 0.00567 | -0.054 | 109.157
3 | 0.685 | 0.00585 | -0.054 | 117.233
3.5 | 0.751 | 0.00608 | -0.055 | 123.489
4 | 0.814 | 0.00641 | -0.055 | 126.975
4.5 | 0.87 | 0.01068 | -0.055 | 81.46
5 | 0.925 | 0.01131 | -0.056 | 81.747
5.5 | 0.973 | 0.01198 | -0.056 | 81.223
6 | 1.01 | 0.01249 | -0.056 | 80.818
6.5 | 1.025 | 0.01349 | -0.057 | 75.97
7 | 0.999 | 0.01471 | -0.057 | 67.909
7.5 | 0.66 | 0.04907 | -0.031 | 13.452
8 | 0.539 | 0.0717 | -0.022 | 7.515
8.5 | 0.568 | 0.05616 | -0.029 | 10.112
9 | 0.593 | 0.06443 | -0.026 | 9.198
9.5 | 0.736 | 0.02062 | -0.058 | 35.693
10 | 0.647 | 0.06594 | -0.03 | 9.812
10.5 | 0.672 | 0.07276 | -0.029 | 9.243
11 | 0.698 | 0.08722 | -0.028 | 7.999
11.5 | 0.725 | 0.09348 | -0.03 | 7.752
12 | 0.751 | 0.09682 | -0.03 | 7.753
12.5 | 0.776 | 0.10027 | -0.03 | 7.743
13 | 0.804 | 0.10458 | -0.033 | 7.689
13.5 | 0.83 | 0.10571 | -0.033 | 7.849
14 | 0.855 | 0.1114 | -0.033 | 7.679
14.5 | 0.882 | 0.115 | -0.034 | 7.666
15 | 0.91 | 0.12085 | -0.037 | 7.531
15.5 | 0.934 | 0.12425 | -0.036 | 7.518
16 | 0.96 | 0.13036 | -0.037 | 7.365
16.5 | 0.987 | 0.13606 | -0.038 | 7.257
17 | 1.015 | 0.14504 | -0.039 | 6.997
17.5 | 1.038 | 0.14619 | -0.039 | 7.104
18 | 1.064 | 0.14802 | -0.04 | 7.191
18.5 | 1.092 | 0.15737 | -0.041 | 6.938
19 | 1.121 | 0.16101 | -0.043 | 6.965
19.5 | 1.142 | 0.16236 | -0.042 | 7.035
20 | 1.168 | 0.16894 | -0.042 | 6.912

## 64. Re 3M Mach 0.50 (2)
BIGFOIL.COM POLAR EXPORT
NACA63-311 a=0.6
NACA63-311 a=0.6 |  |  |  | Cl Max: | 1.195 | at alpha= | 8.5 | deg
XFOIL ncrit=9 |  |  |  | L/D Max: | 127.525 | at alpha= | 2.5 | deg
Re: | 3000000 |  |  | Cd Min: | 0.27337 | at alpha= | -20 | deg
Mach: | 0.5 |  |  | Cl=0 at alpha= | -2.1059 | deg
|  |  |  | @ Cl=0.1, Cd= | 0.0053507
|  |  |  | @ Cl=0.4, Cd= | 0.0045066
|  |  |  | @ Cl=0.6, Cd= | 0.0048544
alpha (deg) | Cl | Cd | Cm | Cl/Cd
-20 | -0.817 | 0.27337 | 0.0771 | -2.9886
-19.5 | -0.794 | 0.26557 | 0.0717 | -2.9898
-19 | -0.7703 | 0.25686 | 0.0663 | -2.9989
-18.5 | -0.7473 | 0.24792 | 0.0609 | -3.0143
-18 | -0.7245 | 0.23894 | 0.0554 | -3.0321
-17.5 | -0.7021 | 0.23023 | 0.0501 | -3.0496
-17 | -0.6805 | 0.22192 | 0.045 | -3.0664
-16.5 | -0.6593 | 0.21253 | 0.0397 | -3.1022
-16 | -0.6382 | 0.20364 | 0.0346 | -3.134
-15.5 | -0.6177 | 0.19438 | 0.0294 | -3.1778
-15 | -0.5986 | 0.18466 | 0.0242 | -3.2416
-14.5 | -0.5814 | 0.17496 | 0.0189 | -3.323
-13.5 | -0.5412 | 0.15924 | 0.0095 | -3.3986
-13 | -0.524 | 0.15006 | 0.0043 | -3.4919
-12.5 | -0.5119 | 0.14027 | -0.0007 | -3.6494
-12 | -0.501 | 0.13056 | -0.0059 | -3.8373
-11.5 | -0.4874 | 0.12204 | -0.0107 | -3.9938
-11 | -0.4741 | 0.11374 | -0.0154 | -4.1683
-10.5 | -0.4664 | 0.10434 | -0.0207 | -4.47
-10 | -0.4667 | 0.09363 | -0.0267 | -4.9845
-9.5 | -0.4669 | 0.08387 | -0.0325 | -5.5669
-9 | -0.475 | 0.07354 | -0.0393 | -6.4591
-8.5 | -0.4851 | 0.06315 | -0.0464 | -7.6817
-8 | -0.5056 | 0.04919 | -0.0588 | -10.2785
-7.5 | -0.5417 | 0.04018 | -0.0645 | -13.4818
-7 | -0.5508 | 0.03255 | -0.0653 | -16.9217
-6.5 | -0.5471 | 0.02358 | -0.0644 | -23.2019
-6 | -0.5231 | 0.01489 | -0.0621 | -35.131
-5.5 | -0.4689 | 0.01083 | -0.0596 | -43.2964
-5 | -0.4023 | 0.00923 | -0.0579 | -43.5861
-4.5 | -0.3335 | 0.00824 | -0.0566 | -40.4733
-4 | -0.2635 | 0.0076 | -0.0559 | -34.6711
-3.5 | -0.1938 | 0.00707 | -0.0554 | -27.4116
-3 | -0.1238 | 0.00676 | -0.0553 | -18.3136
-2.5 | -0.0543 | 0.00647 | -0.0553 | -8.3926
-2 | 0.0146 | 0.00616 | -0.0555 | 2.3701
-1.5 | 0.0821 | 0.00556 | -0.0559 | 14.7662
-1 | 0.1488 | 0.00478 | -0.0565 | 31.1297
-0.5 | 0.217 | 0.00454 | -0.057 | 47.7974
0 | 0.2856 | 0.00446 | -0.0575 | 64.0359
0.5 | 0.3543 | 0.00446 | -0.058 | 79.4395
1 | 0.423 | 0.00453 | -0.0585 | 93.3775
1.5 | 0.4919 | 0.0046 | -0.0589 | 106.9348
2 | 0.5604 | 0.00475 | -0.0592 | 117.9789
2.5 | 0.6287 | 0.00493 | -0.0594 | 127.5254
3.5 | 0.7554 | 0.00634 | -0.0584 | 119.1483
4 | 0.8108 | 0.00766 | -0.0567 | 105.8486
4.5 | 0.8671 | 0.00867 | -0.0545 | 100.0115
5 | 0.9238 | 0.00916 | -0.0515 | 100.8515
5.5 | 0.9896 | 0.00978 | -0.05 | 101.1861
6 | 1.051 | 0.01057 | -0.0476 | 99.4324
6.5 | 1.1079 | 0.01156 | -0.0441 | 95.8391
7 | 1.1549 | 0.01291 | -0.039 | 89.4578
7.5 | 1.1781 | 0.01468 | -0.0307 | 80.252
8 | 1.1903 | 0.01758 | -0.0227 | 67.7076
8.5 | 1.195 | 0.02174 | -0.0155 | 54.9678
9 | 1.1847 | 0.02781 | -0.009 | 42.5998
9.5 | 1.1615 | 0.0356 | -0.005 | 32.6264
10 | 1.1299 | 0.04486 | -0.0042 | 25.1872
10.5 | 1.0971 | 0.05544 | -0.0069 | 19.789
11 | 1.0645 | 0.06785 | -0.013 | 15.689
11.5 | 1.0344 | 0.08194 | -0.0219 | 12.6239
12 | 1.0065 | 0.09805 | -0.0329 | 10.2652
12.5 | 0.985 | 0.11476 | -0.0433 | 8.5831
13 | 0.9683 | 0.1304 | -0.0528 | 7.4256
13.5 | 0.9566 | 0.14542 | -0.0622 | 6.5782

## 65. Re 4M Mach 0.00 (1)
BIGFOIL.COM POLAR EXPORT
NACA63-311 a=0.6
NACA63-311 a=0.6 |  |  |  | Cl Max: | 1.167 | at alpha= | 10.5 | deg
JavaFoil+Calcfoil stall+Eppler ext transition |  |  |  | L/D Max: | 124.741 | at alpha= | 4 | deg
Re: | 4000000 |  |  | Cd Min: | 0.00509 | at alpha= | -1.5 | deg
Mach: | 0 |  |  | Cl=0 at alpha= | -2.0509 | deg
|  |  |  | @ Cl=0.1, Cd= | 0.00509
|  |  |  | @ Cl=0.4, Cd= | 0.0052695
|  |  |  | @ Cl=0.6, Cd= | 0.0056667
alpha (deg) | Cl | Cd | Cm | Cl/Cd
-14.5 | -0.594 | 0.10563 | -0.015 | -5.627
-14 | -0.611 | 0.09767 | -0.016 | -6.26
-13.5 | -0.626 | 0.09185 | -0.016 | -6.814
-13 | -0.635 | 0.08778 | -0.016 | -7.232
-12.5 | -0.639 | 0.08214 | -0.017 | -7.778
-12 | -0.641 | 0.07597 | -0.018 | -8.438
-11.5 | -0.638 | 0.07141 | -0.018 | -8.941
-11 | -0.634 | 0.06532 | -0.019 | -9.706
-10.5 | -0.627 | 0.05918 | -0.021 | -10.603
-10 | -0.71 | 0.01544 | -0.034 | -45.985
-9.5 | -0.729 | 0.01037 | -0.036 | -70.271
-9 | -0.701 | 0.00975 | -0.037 | -71.954
-8.5 | -0.669 | 0.00921 | -0.037 | -72.689
-8 | -0.633 | 0.00883 | -0.037 | -71.604
-7.5 | -0.592 | 0.00851 | -0.038 | -69.582
-7 | -0.546 | 0.00821 | -0.038 | -66.461
-6.5 | -0.497 | 0.00798 | -0.039 | -62.373
-6 | -0.447 | 0.00775 | -0.039 | -57.677
-5.5 | -0.394 | 0.00751 | -0.04 | -52.46
-5 | -0.34 | 0.00729 | -0.04 | -46.621
-4.5 | -0.284 | 0.00708 | -0.04 | -40.184
-4 | -0.228 | 0.00692 | -0.041 | -32.917
-3.5 | -0.17 | 0.00681 | -0.041 | -24.973
-3 | -0.112 | 0.00668 | -0.042 | -16.767
-2.5 | -0.053 | 0.0066 | -0.042 | -8.077
-2 | 0.006 | 0.00514 | -0.043 | 1.107
-1.5 | 0.065 | 0.00509 | -0.043 | 12.745
-1 | 0.124 | 0.00509 | -0.044 | 24.395
-0.5 | 0.184 | 0.00511 | -0.044 | 35.918
0 | 0.243 | 0.00514 | -0.044 | 47.299
0.5 | 0.302 | 0.00517 | -0.045 | 58.452
1 | 0.361 | 0.00521 | -0.045 | 69.399
1.5 | 0.42 | 0.0053 | -0.046 | 79.24
2 | 0.479 | 0.00541 | -0.046 | 88.505
2.5 | 0.537 | 0.00553 | -0.047 | 97.225
3 | 0.596 | 0.00568 | -0.047 | 104.886
3.5 | 0.653 | 0.00549 | -0.047 | 118.901
4 | 0.709 | 0.00569 | -0.048 | 124.741
4.5 | 0.765 | 0.00621 | -0.048 | 123.248
5 | 0.819 | 0.00865 | -0.049 | 94.658
5.5 | 0.872 | 0.00845 | -0.049 | 103.182
6 | 0.922 | 0.00879 | -0.05 | 104.807
6.5 | 0.968 | 0.0088 | -0.05 | 110.064
7 | 1.011 | 0.01028 | -0.05 | 98.292
7.5 | 1.049 | 0.0108 | -0.051 | 97.164
8 | 1.082 | 0.01129 | -0.051 | 95.854
8.5 | 1.11 | 0.01176 | -0.051 | 94.386
9 | 1.133 | 0.0124 | -0.052 | 91.335
9.5 | 1.15 | 0.01309 | -0.052 | 87.873
10 | 1.161 | 0.01408 | -0.052 | 82.507
10.5 | 1.167 | 0.01508 | -0.052 | 77.384
11 | 1.163 | 0.01613 | -0.053 | 72.101
11.5 | 1.149 | 0.01739 | -0.053 | 66.034
12 | 1.126 | 0.01905 | -0.053 | 59.119
12.5 | 1.096 | 0.02138 | -0.053 | 51.261
13 | 1.057 | 0.02498 | -0.052 | 42.318
13.5 | 1.01 | 0.0306 | -0.051 | 33.01
14 | 0.863 | 0.08662 | -0.036 | 9.963
14.5 | 0.824 | 0.09743 | -0.033 | 8.459
15 | 0.791 | 0.10387 | -0.032 | 7.613
15.5 | 0.755 | 0.11258 | -0.03 | 6.702

## 66. Re 4M Mach 0.00 (2)
BIGFOIL.COM POLAR EXPORT
NACA63-311 a=0.6
NACA63-311 a=0.6 |  |  |  | Cl Max: | 1.6784 | at alpha= | 17.5 | deg
XFOIL ncrit=9 |  |  |  | L/D Max: | 118.635 | at alpha= | 3 | deg
Re: | 4000000 |  |  | Cd Min: | 0.0832 | at alpha= | 20 | deg
Mach: | 0 |  |  | Cl=0 at alpha= | -2.0932 | deg
|  |  |  | @ Cl=0.1, Cd= | 0.0047448
|  |  |  | @ Cl=0.4, Cd= | 0.0041418
|  |  |  | @ Cl=0.6, Cd= | 0.0051088
alpha (deg) | Cl | Cd | Cm | Cl/Cd
-19 | -1.2938 | 0.07198 | -0.0357 | -17.9744
-18.5 | -1.3688 | 0.05215 | -0.0495 | -26.2474
-18 | -1.4159 | 0.03969 | -0.0571 | -35.674
-17.5 | -1.4366 | 0.03234 | -0.06 | -44.4218
-17 | -1.4497 | 0.0274 | -0.0593 | -52.9088
-16.5 | -1.4531 | 0.02468 | -0.0551 | -58.8776
-16 | -1.4361 | 0.02286 | -0.0516 | -62.8215
-15.5 | -1.4041 | 0.02127 | -0.0498 | -66.0132
-15 | -1.3659 | 0.01995 | -0.0486 | -68.4662
-14.5 | -1.3236 | 0.01881 | -0.0477 | -70.3668
-14 | -1.281 | 0.01791 | -0.0465 | -71.5243
-13.5 | -1.2363 | 0.0172 | -0.0454 | -71.8779
-13 | -1.1898 | 0.01632 | -0.0447 | -72.9044
-12.5 | -1.1466 | 0.01472 | -0.0437 | -77.894
-12 | -1.0966 | 0.01398 | -0.0433 | -78.4406
-11.5 | -1.0453 | 0.01333 | -0.0431 | -78.4171
-11 | -0.9935 | 0.01268 | -0.043 | -78.3517
-10.5 | -0.9407 | 0.0121 | -0.0429 | -77.7438
-10 | -0.8875 | 0.01154 | -0.0429 | -76.9064
-9.5 | -0.8334 | 0.01108 | -0.0429 | -75.2166
-9 | -0.7785 | 0.01073 | -0.043 | -72.5536
-8.5 | -0.7268 | 0.00955 | -0.0428 | -76.1047
-8 | -0.6717 | 0.00911 | -0.0429 | -73.7322
-7.5 | -0.616 | 0.0087 | -0.0431 | -70.8046
-7 | -0.5601 | 0.00833 | -0.0433 | -67.2389
-6.5 | -0.5037 | 0.00803 | -0.0436 | -62.7273
-6 | -0.4472 | 0.00768 | -0.0439 | -58.2292
-5.5 | -0.391 | 0.00718 | -0.0441 | -54.4568
-5 | -0.334 | 0.00691 | -0.0444 | -48.3357
-4.5 | -0.2767 | 0.0067 | -0.0448 | -41.2985
-4 | -0.2194 | 0.00641 | -0.0452 | -34.2278
-3.5 | -0.1619 | 0.00623 | -0.0456 | -25.9872
-3 | -0.1042 | 0.00602 | -0.046 | -17.309
-2.5 | -0.0467 | 0.00581 | -0.0464 | -8.0379
-2 | 0.0107 | 0.00544 | -0.0469 | 1.9669
-1.5 | 0.0678 | 0.00497 | -0.0475 | 13.6419
-0.5 | 0.1822 | 0.00417 | -0.0486 | 43.693
0 | 0.2399 | 0.00406 | -0.0491 | 59.0887
0.5 | 0.2977 | 0.00404 | -0.0496 | 73.6881
1 | 0.3555 | 0.00408 | -0.05 | 87.1324
1.5 | 0.4131 | 0.00416 | -0.0505 | 99.3029
2 | 0.4703 | 0.0043 | -0.0509 | 109.3721
2.5 | 0.5273 | 0.00446 | -0.0513 | 118.2287
3 | 0.5825 | 0.00491 | -0.0516 | 118.6354
3.5 | 0.6362 | 0.00552 | -0.0517 | 115.2536
4 | 0.6884 | 0.00628 | -0.0516 | 109.6178
4.5 | 0.7404 | 0.00696 | -0.0514 | 106.3793
5 | 0.7919 | 0.00746 | -0.0509 | 106.1528
5.5 | 0.8426 | 0.00777 | -0.05 | 108.4427
6 | 0.8984 | 0.0082 | -0.0504 | 109.561
6.5 | 0.9524 | 0.0086 | -0.0504 | 110.7442
7 | 1.0055 | 0.00909 | -0.0503 | 110.6161
7.5 | 1.0583 | 0.00952 | -0.0502 | 111.166
8 | 1.1098 | 0.01008 | -0.0498 | 110.0992
8.5 | 1.1615 | 0.01055 | -0.0495 | 110.0948
9 | 1.2112 | 0.01118 | -0.049 | 108.3363
9.5 | 1.2602 | 0.0118 | -0.0483 | 106.7966
10 | 1.3085 | 0.0124 | -0.0476 | 105.5242
10.5 | 1.3543 | 0.01314 | -0.0465 | 103.067
11 | 1.3968 | 0.01406 | -0.0449 | 99.3457
11.5 | 1.4402 | 0.01478 | -0.0436 | 97.4425
12 | 1.4799 | 0.01563 | -0.0417 | 94.6833
12.5 | 1.5118 | 0.01659 | -0.0385 | 91.1272
13 | 1.5306 | 0.01787 | -0.0334 | 85.6519
13.5 | 1.5499 | 0.01948 | -0.0293 | 79.5637
14 | 1.5748 | 0.02095 | -0.0264 | 75.1695
14.5 | 1.5976 | 0.0227 | -0.0237 | 70.3789
15 | 1.6182 | 0.02475 | -0.0212 | 65.3818
15.5 | 1.637 | 0.02706 | -0.0189 | 60.4952
16 | 1.651 | 0.02995 | -0.0168 | 55.1252
16.5 | 1.6618 | 0.03328 | -0.015 | 49.9339
17 | 1.6726 | 0.03679 | -0.0137 | 45.4634
17.5 | 1.6784 | 0.04106 | -0.0128 | 40.8768
18 | 1.6781 | 0.04633 | -0.0125 | 36.2206
18.5 | 1.674 | 0.05251 | -0.013 | 31.8796
19 | 1.6455 | 0.06257 | -0.0153 | 26.2985
19.5 | 1.6251 | 0.07247 | -0.0188 | 22.4245
20 | 1.6042 | 0.0832 | -0.0235 | 19.2812

## 67. Re 4M Mach 0.10 (1)
BIGFOIL.COM POLAR EXPORT
NACA63-311 a=0.6
NACA63-311 a=0.6 |  |  |  | Cl Max: | 1.159 | at alpha= | 10.5 | deg
JavaFoil+Calcfoil stall+Eppler ext transition |  |  |  | L/D Max: | 124.199 | at alpha= | 4 | deg
Re: | 4000000 |  |  | Cd Min: | 0.00509 | at alpha= | -1 | deg
Mach: | 0.1 |  |  | Cl=0 at alpha= | -2.05 | deg
|  |  |  | @ Cl=0.1, Cd= | 0.0050983
|  |  |  | @ Cl=0.4, Cd= | 0.0052839
|  |  |  | @ Cl=0.6, Cd= | 0.0056772
alpha (deg) | Cl | Cd | Cm | Cl/Cd
-14.5 | -0.564 | 0.10719 | -0.015 | -5.26
-14 | -0.584 | 0.10049 | -0.016 | -5.814
-13.5 | -0.602 | 0.09354 | -0.016 | -6.438
-13 | -0.615 | 0.08842 | -0.016 | -6.954
-12.5 | -0.622 | 0.08308 | -0.016 | -7.482
-12 | -0.626 | 0.0769 | -0.017 | -8.145
-11.5 | -0.627 | 0.07238 | -0.018 | -8.656
-11 | -0.625 | 0.06607 | -0.019 | -9.456
-10.5 | -0.618 | 0.06157 | -0.02 | -10.033
-10 | -0.616 | 0.05158 | -0.024 | -11.94
-9.5 | -0.725 | 0.01064 | -0.036 | -68.135
-9 | -0.699 | 0.00985 | -0.037 | -70.973
-8.5 | -0.669 | 0.00934 | -0.037 | -71.564
-8 | -0.633 | 0.0089 | -0.038 | -71.078
-7.5 | -0.593 | 0.00857 | -0.038 | -69.174
-7 | -0.547 | 0.00828 | -0.039 | -66.131
-6.5 | -0.499 | 0.00804 | -0.039 | -62.043
-6 | -0.448 | 0.00777 | -0.039 | -57.718
-5.5 | -0.396 | 0.00752 | -0.04 | -52.606
-5 | -0.341 | 0.0073 | -0.04 | -46.788
-4.5 | -0.286 | 0.00708 | -0.041 | -40.348
-4 | -0.229 | 0.00696 | -0.041 | -32.846
-3.5 | -0.171 | 0.00682 | -0.042 | -25.083
-3 | -0.113 | 0.00672 | -0.042 | -16.736
-2.5 | -0.054 | 0.0066 | -0.042 | -8.119
-2 | 0.006 | 0.00514 | -0.043 | 1.113
-1.5 | 0.065 | 0.00511 | -0.043 | 12.761
-1 | 0.125 | 0.00509 | -0.044 | 24.521
-0.5 | 0.184 | 0.00511 | -0.044 | 36.129
0 | 0.244 | 0.00513 | -0.045 | 47.549
0.5 | 0.304 | 0.00519 | -0.045 | 58.565
1 | 0.363 | 0.00524 | -0.046 | 69.317
1.5 | 0.422 | 0.00531 | -0.046 | 79.389
2 | 0.481 | 0.00543 | -0.046 | 88.634
2.5 | 0.54 | 0.00553 | -0.047 | 97.747
3 | 0.599 | 0.00568 | -0.047 | 105.444
3.5 | 0.656 | 0.00552 | -0.048 | 118.918
4 | 0.713 | 0.00574 | -0.048 | 124.199
4.5 | 0.769 | 0.00626 | -0.049 | 122.828
5 | 0.823 | 0.00866 | -0.049 | 95.04
5.5 | 0.876 | 0.00851 | -0.049 | 102.963
6 | 0.926 | 0.0088 | -0.05 | 105.122
6.5 | 0.972 | 0.00883 | -0.05 | 110.114
7 | 1.014 | 0.01039 | -0.051 | 97.631
7.5 | 1.051 | 0.01088 | -0.051 | 96.653
8 | 1.084 | 0.01136 | -0.051 | 95.444
8.5 | 1.111 | 0.01189 | -0.052 | 93.391
9 | 1.132 | 0.01258 | -0.052 | 89.924
9.5 | 1.147 | 0.01332 | -0.052 | 86.134
10 | 1.156 | 0.01419 | -0.052 | 81.476
10.5 | 1.159 | 0.01534 | -0.053 | 75.503
11 | 1.151 | 0.01656 | -0.053 | 69.499
11.5 | 1.132 | 0.01784 | -0.053 | 63.458
12 | 1.105 | 0.01965 | -0.053 | 56.233
12.5 | 1.071 | 0.02188 | -0.053 | 48.936
13 | 1.02 | 0.02735 | -0.052 | 37.286
13.5 | 0.877 | 0.0739 | -0.04 | 11.868
14 | 0.821 | 0.09311 | -0.032 | 8.818
14.5 | 0.782 | 0.10119 | -0.03 | 7.732
15 | 0.746 | 0.10691 | -0.031 | 6.979
15.5 | 0.707 | 0.11492 | -0.029 | 6.155

## 68. Re 4M Mach 0.10 (2)
BIGFOIL.COM POLAR EXPORT
NACA63-311 a=0.6
NACA63-311 a=0.6 |  |  |  | Cl Max: | 1.6541 | at alpha= | 17 | deg
XFOIL ncrit=9 |  |  |  | L/D Max: | 118.864 | at alpha= | 3 | deg
Re: | 4000000 |  |  | Cd Min: | 0.09872 | at alpha= | 20 | deg
Mach: | 0.1 |  |  | Cl=0 at alpha= | -2.0936 | deg
|  |  |  | @ Cl=0.1, Cd= | 0.0046847
|  |  |  | @ Cl=0.4, Cd= | 0.0041484
|  |  |  | @ Cl=0.6, Cd= | 0.0050907
alpha (deg) | Cl | Cd | Cm | Cl/Cd
-18 | -1.2902 | 0.06032 | -0.0456 | -21.3893
-17.5 | -1.3385 | 0.04615 | -0.0554 | -29.0033
-17 | -1.3739 | 0.03595 | -0.0611 | -38.217
-16.5 | -1.3974 | 0.02929 | -0.0623 | -47.7091
-16 | -1.4117 | 0.02552 | -0.0585 | -55.3174
-15.5 | -1.4014 | 0.02323 | -0.0542 | -60.3272
-15 | -1.3692 | 0.02148 | -0.0523 | -63.743
-14.5 | -1.3297 | 0.02008 | -0.0509 | -66.2201
-14 | -1.2884 | 0.01891 | -0.0494 | -68.1333
-13.5 | -1.2453 | 0.018 | -0.0479 | -69.1833
-13 | -1.198 | 0.01715 | -0.047 | -69.8542
-12.5 | -1.1526 | 0.01581 | -0.046 | -72.9032
-12 | -1.1056 | 0.0145 | -0.0451 | -76.2483
-11.5 | -1.054 | 0.01376 | -0.0447 | -76.5988
-11 | -1.0015 | 0.01308 | -0.0444 | -76.5673
-10.5 | -0.9482 | 0.01245 | -0.0442 | -76.1606
-10 | -0.8945 | 0.01183 | -0.044 | -75.6128
-9.5 | -0.84 | 0.0113 | -0.0439 | -74.3363
-9 | -0.7845 | 0.01094 | -0.0439 | -71.7093
-8.5 | -0.7323 | 0.00975 | -0.0436 | -75.1077
-8 | -0.6768 | 0.00923 | -0.0436 | -73.3261
-7.5 | -0.6206 | 0.00879 | -0.0437 | -70.603
-7 | -0.5642 | 0.0084 | -0.0439 | -67.1667
-6.5 | -0.5073 | 0.00809 | -0.0441 | -62.707
-6 | -0.4503 | 0.00776 | -0.0443 | -58.0284
-5.5 | -0.3937 | 0.00722 | -0.0445 | -54.5291
-5 | -0.3362 | 0.00693 | -0.0448 | -48.5137
-4.5 | -0.2785 | 0.00671 | -0.0451 | -41.5052
-4 | -0.2208 | 0.00643 | -0.0455 | -34.339
-3.5 | -0.1629 | 0.00625 | -0.0459 | -26.064
-3 | -0.1049 | 0.00603 | -0.0463 | -17.3964
-2.5 | -0.0469 | 0.00582 | -0.0467 | -8.0584
-2 | 0.0108 | 0.00545 | -0.0472 | 1.9817
-1.5 | 0.0683 | 0.00499 | -0.0477 | 13.6874
-1 | 0.1254 | 0.00444 | -0.0483 | 28.2432
-0.5 | 0.1833 | 0.00418 | -0.0489 | 43.8517
0 | 0.2413 | 0.00407 | -0.0494 | 59.2875
0.5 | 0.2995 | 0.00405 | -0.0498 | 73.9506
1 | 0.3577 | 0.00409 | -0.0503 | 87.4572
1.5 | 0.4156 | 0.00417 | -0.0508 | 99.6643
2 | 0.4732 | 0.00431 | -0.0512 | 109.7912
2.5 | 0.5305 | 0.00448 | -0.0516 | 118.4152
3 | 0.586 | 0.00493 | -0.0519 | 118.8641
3.5 | 0.64 | 0.00555 | -0.052 | 115.3153
4 | 0.6925 | 0.00632 | -0.0518 | 109.5728
4.5 | 0.7448 | 0.007 | -0.0516 | 106.4
5 | 0.7966 | 0.00753 | -0.051 | 105.7902
5.5 | 0.8472 | 0.00782 | -0.05 | 108.3376
6 | 0.9038 | 0.00825 | -0.0505 | 109.5515
6.5 | 0.9582 | 0.00866 | -0.0504 | 110.6467
7.5 | 1.0648 | 0.00961 | -0.05 | 110.8012
8 | 1.1168 | 0.01016 | -0.0496 | 109.9213
8.5 | 1.1687 | 0.01066 | -0.0492 | 109.6341
9 | 1.218 | 0.01138 | -0.0484 | 107.0299
9.5 | 1.2679 | 0.01194 | -0.0478 | 106.1893
10 | 1.3161 | 0.01259 | -0.0468 | 104.5353
10.5 | 1.3609 | 0.01344 | -0.0454 | 101.2574
11 | 1.4044 | 0.01429 | -0.0438 | 98.2785
11.5 | 1.4469 | 0.01508 | -0.0421 | 95.9483
12 | 1.4848 | 0.01603 | -0.0397 | 92.6263
12.5 | 1.5081 | 0.01713 | -0.0349 | 88.0385
13 | 1.524 | 0.01884 | -0.0298 | 80.8917
13.5 | 1.5498 | 0.02024 | -0.0267 | 76.5711
14 | 1.5735 | 0.02193 | -0.0237 | 71.751
14.5 | 1.5955 | 0.02391 | -0.021 | 66.7294
15 | 1.6145 | 0.02625 | -0.0184 | 61.5048
15.5 | 1.6304 | 0.02897 | -0.0161 | 56.2789
16 | 1.6423 | 0.03225 | -0.0141 | 50.924
16.5 | 1.6495 | 0.03615 | -0.0124 | 45.6293
17 | 1.6541 | 0.04058 | -0.0113 | 40.7615
17.5 | 1.653 | 0.04601 | -0.0109 | 35.927
18 | 1.6417 | 0.05317 | -0.0116 | 30.8764
18.5 | 1.6229 | 0.06208 | -0.0137 | 26.1421
19 | 1.6045 | 0.07175 | -0.0171 | 22.3624
19.5 | 1.573 | 0.08434 | -0.0228 | 18.6507
20 | 1.5375 | 0.09872 | -0.0303 | 15.5744

## 69. Re 4M Mach 0.25 (1)
BIGFOIL.COM POLAR EXPORT
NACA63-311 a=0.6
NACA63-311 a=0.6 |  |  |  | Cl Max: | 1.117 | at alpha= | 9.5 | deg
JavaFoil+Calcfoil stall+Eppler ext transition |  |  |  | L/D Max: | 125.825 | at alpha= | 4 | deg
Re: | 4000000 |  |  | Cd Min: | 0.00511 | at alpha= | -1 | deg
Mach: | 0.25 |  |  | Cl=0 at alpha= | -2.0492 | deg
|  |  |  | @ Cl=0.1, Cd= | 0.0051284
|  |  |  | @ Cl=0.4, Cd= | 0.0053185
|  |  |  | @ Cl=0.6, Cd= | 0.11627
alpha (deg) | Cl | Cd | Cm | Cl/Cd
-13.5 | -0.388 | 0.10194 | -0.016 | -3.804
-13 | -0.434 | 0.09654 | -0.016 | -4.491
-12.5 | -0.471 | 0.08797 | -0.016 | -5.351
-12 | -0.502 | 0.08478 | -0.016 | -5.917
-11.5 | -0.526 | 0.07937 | -0.016 | -6.633
-11 | -0.545 | 0.07258 | -0.017 | -7.512
-10.5 | -0.556 | 0.0669 | -0.017 | -8.316
-10 | -0.561 | 0.06194 | -0.018 | -9.057
-9.5 | -0.559 | 0.0573 | -0.019 | -9.756
-9 | -0.624 | 0.01913 | -0.034 | -32.589
-8.5 | -0.659 | 0.0098 | -0.038 | -67.228
-8 | -0.631 | 0.00931 | -0.039 | -67.741
-7.5 | -0.596 | 0.0089 | -0.039 | -66.986
-7 | -0.553 | 0.00855 | -0.04 | -64.658
-6.5 | -0.506 | 0.00823 | -0.04 | -61.543
-6 | -0.457 | 0.00793 | -0.04 | -57.579
-5.5 | -0.404 | 0.00769 | -0.041 | -52.551
-5 | -0.349 | 0.00744 | -0.041 | -46.926
-4.5 | -0.293 | 0.00723 | -0.042 | -40.458
-4 | -0.235 | 0.00704 | -0.042 | -33.293
-3.5 | -0.175 | 0.00688 | -0.043 | -25.484
-3 | -0.116 | 0.00678 | -0.043 | -17.031
-2.5 | -0.055 | 0.00665 | -0.044 | -8.278
-2 | 0.006 | 0.0052 | -0.044 | 1.129
-1.5 | 0.067 | 0.00515 | -0.044 | 13.016
-1 | 0.128 | 0.00511 | -0.045 | 25.064
-0.5 | 0.19 | 0.00515 | -0.045 | 36.844
0 | 0.251 | 0.00516 | -0.046 | 48.632
0.5 | 0.312 | 0.00519 | -0.046 | 60.163
1 | 0.373 | 0.00526 | -0.047 | 70.913
1.5 | 0.433 | 0.00539 | -0.047 | 80.461
2 | 0.494 | 0.00547 | -0.048 | 90.423
2.5 | 0.555 | 0.0056 | -0.048 | 99.03
3 | 0.614 | 0.00543 | -0.049 | 113.155
3.5 | 0.674 | 0.00559 | -0.049 | 120.605
4 | 0.732 | 0.00582 | -0.049 | 125.825
4.5 | 0.789 | 0.00646 | -0.05 | 122.125
5 | 0.844 | 0.00845 | -0.05 | 99.823
5.5 | 0.897 | 0.00877 | -0.051 | 102.299
6 | 0.946 | 0.0102 | -0.051 | 92.746
6.5 | 0.991 | 0.01034 | -0.052 | 95.807
7 | 1.03 | 0.01085 | -0.052 | 94.878
7.5 | 1.063 | 0.01143 | -0.052 | 92.97
8 | 1.089 | 0.01199 | -0.053 | 90.771
8.5 | 1.106 | 0.01268 | -0.053 | 87.256
9 | 1.116 | 0.01352 | -0.053 | 82.554
9.5 | 1.117 | 0.01446 | -0.053 | 77.208
10 | 1.107 | 0.01569 | -0.053 | 70.535
10.5 | 1.086 | 0.01726 | -0.054 | 62.909
11 | 1.043 | 0.01986 | -0.053 | 52.523
11.5 | 0.852 | 0.06766 | -0.036 | 12.598
12 | 0.79 | 0.07902 | -0.03 | 9.994
12.5 | 0.728 | 0.08627 | -0.027 | 8.437
13 | 0.662 | 0.09201 | -0.027 | 7.19
13.5 | 0.588 | 0.09949 | -0.027 | 5.915
14 | 0.51 | 0.10816 | -0.027 | 4.718
14.5 | 0.427 | 0.11627 | -0.027 | 3.676

## 70. Re 4M Mach 0.25 (2)
BIGFOIL.COM POLAR EXPORT
NACA63-311 a=0.6
NACA63-311 a=0.6 |  |  |  | Cl Max: | 1.5316 | at alpha= | 14.5 | deg
XFOIL ncrit=9 |  |  |  | L/D Max: | 120.505 | at alpha= | 2.5 | deg
Re: | 4000000 |  |  | Cd Min: | 0.20529 | at alpha= | -17.5 | deg
Mach: | 0.25 |  |  | Cl=0 at alpha= | -2.0955 | deg
|  |  |  | @ Cl=0.1, Cd= | 0.004783
|  |  |  | @ Cl=0.4, Cd= | 0.0041757
|  |  |  | @ Cl=0.6, Cd= | 0.0049929
alpha (deg) | Cl | Cd | Cm | Cl/Cd
-17.5 | -0.6677 | 0.20529 | 0.0386 | -3.2525
-17 | -0.6462 | 0.20038 | 0.0346 | -3.2249
-16.5 | -0.633 | 0.19081 | 0.0297 | -3.3174
-16 | -0.6182 | 0.18257 | 0.0251 | -3.3861
-15.5 | -0.6119 | 0.1709 | 0.0196 | -3.5805
-15 | -0.6028 | 0.16113 | 0.0145 | -3.7411
-14 | -0.6804 | 0.11755 | -0.0081 | -5.7882
-13.5 | -1.0332 | 0.04301 | -0.0616 | -24.0223
-13 | -1.0784 | 0.03257 | -0.0686 | -33.1102
-12.5 | -1.1173 | 0.02785 | -0.0617 | -40.1185
-12 | -1.1038 | 0.02369 | -0.0585 | -46.5935
-11 | -1.0347 | 0.01725 | -0.0539 | -59.9826
-10.5 | -0.9845 | 0.01549 | -0.0524 | -63.5571
-10 | -0.9289 | 0.01448 | -0.0513 | -64.1506
-9.5 | -0.8736 | 0.01335 | -0.0502 | -65.4382
-9 | -0.816 | 0.01259 | -0.0495 | -64.8133
-8.5 | -0.7587 | 0.01172 | -0.0488 | -64.7355
-8 | -0.7047 | 0.01015 | -0.0479 | -69.4286
-7.5 | -0.6463 | 0.00944 | -0.0474 | -68.464
-7 | -0.5871 | 0.0089 | -0.0471 | -65.9663
-6.5 | -0.5276 | 0.00846 | -0.0469 | -62.3641
-6 | -0.4679 | 0.00803 | -0.0469 | -58.269
-5.5 | -0.4087 | 0.00748 | -0.0468 | -54.639
-5 | -0.3489 | 0.00707 | -0.0468 | -49.3494
-4.5 | -0.2888 | 0.00681 | -0.047 | -42.4082
-4 | -0.2287 | 0.00653 | -0.0472 | -35.023
-3.5 | -0.1686 | 0.0063 | -0.0475 | -26.7619
-3 | -0.1084 | 0.00608 | -0.0479 | -17.8289
-2.5 | -0.0483 | 0.00588 | -0.0482 | -8.2143
-2 | 0.0114 | 0.00554 | -0.0487 | 2.0578
-1.5 | 0.0708 | 0.00507 | -0.0492 | 13.9645
-1 | 0.1298 | 0.00449 | -0.0498 | 28.9087
-0.5 | 0.1895 | 0.00421 | -0.0503 | 45.0119
0 | 0.2495 | 0.00409 | -0.0509 | 61.0024
0.5 | 0.3095 | 0.00409 | -0.0513 | 75.6724
1 | 0.3696 | 0.00413 | -0.0518 | 89.4915
1.5 | 0.4295 | 0.00422 | -0.0523 | 101.7773
2 | 0.4891 | 0.00436 | -0.0527 | 112.1789
2.5 | 0.5483 | 0.00455 | -0.0531 | 120.5055
3 | 0.6055 | 0.00504 | -0.0533 | 120.1389
3.5 | 0.661 | 0.00572 | -0.0533 | 115.5594
4.5 | 0.7689 | 0.00725 | -0.0525 | 106.0552
5 | 0.8226 | 0.0078 | -0.0518 | 105.4615
5.5 | 0.8732 | 0.00804 | -0.0501 | 108.607
6 | 0.9338 | 0.0085 | -0.0507 | 109.8588
6.5 | 0.9898 | 0.00901 | -0.0503 | 109.8557
7 | 1.0457 | 0.00948 | -0.0498 | 110.3059
7.5 | 1.0998 | 0.01011 | -0.0489 | 108.7834
8 | 1.1544 | 0.01066 | -0.0481 | 108.2927
8.5 | 1.2059 | 0.01144 | -0.0468 | 105.4108
9 | 1.2578 | 0.0121 | -0.0455 | 103.9504
9.5 | 1.307 | 0.0129 | -0.0437 | 101.3178
10 | 1.3511 | 0.01398 | -0.0411 | 96.6452
10.5 | 1.3949 | 0.01492 | -0.0385 | 93.492
11 | 1.4288 | 0.01604 | -0.0343 | 89.0773
11.5 | 1.4513 | 0.01741 | -0.0287 | 83.3601
12 | 1.4652 | 0.01972 | -0.0231 | 74.3002
12.5 | 1.4869 | 0.02187 | -0.0191 | 67.9881
13 | 1.5046 | 0.02454 | -0.0153 | 61.3121
13.5 | 1.5219 | 0.02747 | -0.0121 | 55.4023
14 | 1.5282 | 0.03153 | -0.009 | 48.4681
14.5 | 1.5316 | 0.03619 | -0.0068 | 42.3211
15 | 1.5277 | 0.04193 | -0.0054 | 36.4345
15.5 | 1.5113 | 0.04964 | -0.0055 | 30.4452
16 | 1.4898 | 0.05895 | -0.0075 | 25.2723
16.5 | 1.4572 | 0.07092 | -0.0121 | 20.5471
17 | 1.4303 | 0.08337 | -0.0182 | 17.1561
17.5 | 1.3897 | 0.09946 | -0.0275 | 13.9725
18 | 1.3475 | 0.11738 | -0.0386 | 11.4798
18.5 | 1.2945 | 0.13876 | -0.0524 | 9.3291
19 | 1.2269 | 0.16436 | -0.0692 | 7.4647
19.5 | 1.148 | 0.19498 | -0.0897 | 5.8878

## 71. Re 4M Mach 0.50 (1)
BIGFOIL.COM POLAR EXPORT
NACA63-311 a=0.6
NACA63-311 a=0.6 |  |  |  | Cl Max: | 1.168 | at alpha= | 20 | deg
JavaFoil+Calcfoil stall+Eppler ext transition |  |  |  | L/D Max: | 125.163 | at alpha= | 3.5 | deg
Re: | 4000000 |  |  | Cd Min: | 0.00527 | at alpha= | -1 | deg
Mach: | 0.5 |  |  | Cl=0 at alpha= | -2.0515 | deg
|  |  |  | @ Cl=0.1, Cd= | 0.0052826
|  |  |  | @ Cl=0.4, Cd= | 0.00547
|  |  |  | @ Cl=0.6, Cd= | 0.0055531
alpha (deg) | Cl | Cd | Cm | Cl/Cd
-20 | -0.975 | 0.15934 | -0.019 | -6.117
-19.5 | -0.948 | 0.15511 | -0.019 | -6.113
-19 | -0.923 | 0.15514 | -0.02 | -5.951
-18.5 | -0.896 | 0.14709 | -0.02 | -6.09
-18 | -0.867 | 0.14443 | -0.019 | -6.002
-17.5 | -0.84 | 0.13821 | -0.019 | -6.076
-17 | -0.813 | 0.1339 | -0.019 | -6.072
-16.5 | -0.786 | 0.12975 | -0.02 | -6.061
-16 | -0.76 | 0.12649 | -0.02 | -6.006
-15.5 | -0.731 | 0.11891 | -0.019 | -6.15
-15 | -0.704 | 0.11428 | -0.019 | -6.164
-14.5 | -0.678 | 0.10904 | -0.019 | -6.215
-14 | -0.651 | 0.1055 | -0.02 | -6.169
-13.5 | -0.624 | 0.10408 | -0.02 | -5.993
-13 | -0.596 | 0.0964 | -0.019 | -6.181
-12.5 | -0.569 | 0.08707 | -0.019 | -6.534
-12 | -0.542 | 0.0798 | -0.02 | -6.793
-11.5 | -0.515 | 0.07431 | -0.02 | -6.932
-11 | -0.488 | 0.06902 | -0.02 | -7.069
-10.5 | -0.46 | 0.07793 | -0.019 | -5.904
-10 | -0.433 | 0.06671 | -0.02 | -6.493
-9.5 | -0.406 | 0.06158 | -0.021 | -6.598
-9 | -0.379 | 0.05636 | -0.021 | -6.733
-8.5 | -0.353 | 0.05195 | -0.022 | -6.792
-8 | -0.324 | 0.05836 | -0.019 | -5.548
-7.5 | -0.297 | 0.05126 | -0.02 | -5.792
-7 | -0.27 | 0.04592 | -0.022 | -5.886
-6.5 | -0.36 | 0.04277 | -0.022 | -8.424
-6 | -0.456 | 0.00887 | -0.045 | -51.418
-5.5 | -0.424 | 0.00849 | -0.046 | -49.943
-5 | -0.376 | 0.0081 | -0.046 | -46.416
-4.5 | -0.32 | 0.00776 | -0.047 | -41.19
-4 | -0.259 | 0.00744 | -0.047 | -34.758
-3.5 | -0.195 | 0.00723 | -0.048 | -26.908
-3 | -0.129 | 0.00704 | -0.048 | -18.252
-2.5 | -0.061 | 0.00692 | -0.049 | -8.868
-2 | 0.007 | 0.00674 | -0.049 | 0.974
-1.5 | 0.075 | 0.00529 | -0.05 | 14.131
-1 | 0.143 | 0.00527 | -0.05 | 27.163
-0.5 | 0.212 | 0.00528 | -0.051 | 40.137
0 | 0.28 | 0.00534 | -0.051 | 52.48
0.5 | 0.349 | 0.00541 | -0.052 | 64.548
1 | 0.417 | 0.00549 | -0.052 | 76.008
1.5 | 0.484 | 0.00533 | -0.053 | 90.839
2 | 0.552 | 0.00546 | -0.053 | 101.112
2.5 | 0.619 | 0.00559 | -0.054 | 110.859
3 | 0.685 | 0.00574 | -0.054 | 119.39
3.5 | 0.751 | 0.006 | -0.055 | 125.163
4 | 0.814 | 0.00671 | -0.055 | 121.401
4.5 | 0.872 | 0.0102 | -0.056 | 85.51
5 | 0.927 | 0.01078 | -0.056 | 85.95
5.5 | 0.975 | 0.01143 | -0.056 | 85.365
6 | 1.012 | 0.0122 | -0.057 | 82.914
6.5 | 1.027 | 0.01283 | -0.057 | 80.041
7 | 1.002 | 0.01406 | -0.057 | 71.257
7.5 | 0.795 | 0.0157 | -0.057 | 50.613
8 | 0.539 | 0.06753 | -0.022 | 7.98
8.5 | 0.677 | 0.01834 | -0.057 | 36.905
9 | 0.593 | 0.06309 | -0.027 | 9.397
9.5 | 0.742 | 0.01912 | -0.058 | 38.806
10 | 0.762 | 0.02254 | -0.058 | 33.791
10.5 | 0.674 | 0.07065 | -0.031 | 9.537
11 | 0.698 | 0.08634 | -0.029 | 8.087
11.5 | 0.726 | 0.07709 | -0.032 | 9.422
12 | 0.752 | 0.08406 | -0.032 | 8.945
12.5 | 0.777 | 0.09246 | -0.032 | 8.407
13 | 0.805 | 0.10095 | -0.033 | 7.972
13.5 | 0.83 | 0.1021 | -0.033 | 8.13
14 | 0.856 | 0.10553 | -0.033 | 8.108
14.5 | 0.883 | 0.11207 | -0.035 | 7.883
15 | 0.912 | 0.11831 | -0.037 | 7.706
15.5 | 0.935 | 0.12085 | -0.036 | 7.733
16 | 0.961 | 0.12457 | -0.037 | 7.711
16.5 | 0.99 | 0.1323 | -0.039 | 7.48
17 | 1.016 | 0.14111 | -0.04 | 7.197
17.5 | 1.039 | 0.14089 | -0.039 | 7.375
18 | 1.065 | 0.14115 | -0.04 | 7.545
18.5 | 1.095 | 0.15112 | -0.042 | 7.243
19 | 1.125 | 0.15216 | -0.044 | 7.391
19.5 | 1.143 | 0.15843 | -0.042 | 7.213
20 | 1.168 | 0.16433 | -0.043 | 7.11

## 72. Re 4M Mach 0.50 (2)
BIGFOIL.COM POLAR EXPORT
NACA63-311 a=0.6
NACA63-311 a=0.6 |  |  |  | Cl Max: | 1.2184 | at alpha= | 8 | deg
XFOIL ncrit=9 |  |  |  | L/D Max: | 129.979 | at alpha= | 2.5 | deg
Re: | 4000000 |  |  | Cd Min: | 0.27323 | at alpha= | -20 | deg
Mach: | 0.5 |  |  | Cl=0 at alpha= | -2.1 | deg
|  |  |  | @ Cl=0.1, Cd= | 0.0052729
|  |  |  | @ Cl=0.4, Cd= | 0.0042929
|  |  |  | @ Cl=0.6, Cd= | 0.0047291
alpha (deg) | Cl | Cd | Cm | Cl/Cd
-20 | -0.8163 | 0.27323 | 0.0772 | -2.9876
-19.5 | -0.7938 | 0.26438 | 0.0717 | -3.0025
-19 | -0.7708 | 0.25557 | 0.0662 | -3.016
-18.5 | -0.7482 | 0.24687 | 0.0608 | -3.0307
-18 | -0.7263 | 0.2381 | 0.0554 | -3.0504
-17.5 | -0.7042 | 0.22947 | 0.0501 | -3.0688
-17 | -0.6834 | 0.21952 | 0.0447 | -3.1132
-16.5 | -0.6621 | 0.21036 | 0.0394 | -3.1475
-16 | -0.6399 | 0.20264 | 0.0344 | -3.1578
-15.5 | -0.6186 | 0.19397 | 0.0293 | -3.1892
-15 | -0.5983 | 0.18504 | 0.0242 | -3.2334
-14 | -0.5626 | 0.16471 | 0.0125 | -3.4157
-13.5 | -0.5482 | 0.15699 | 0.0091 | -3.4919
-13 | -0.5295 | 0.14914 | 0.0046 | -3.5504
-12.5 | -0.5144 | 0.14006 | -0.0005 | -3.6727
-12 | -0.5047 | 0.1297 | -0.006 | -3.8913
-11.5 | -0.4974 | 0.11937 | -0.0118 | -4.1669
-10.5 | -0.4748 | 0.10239 | -0.0218 | -4.6372
-10 | -0.4709 | 0.09285 | -0.0274 | -5.0716
-9.5 | -0.4746 | 0.08251 | -0.0337 | -5.752
-9 | -0.4848 | 0.0717 | -0.0406 | -6.7615
-8.5 | -0.5003 | 0.06043 | -0.0485 | -8.279
-7.5 | -0.565 | 0.03764 | -0.0654 | -15.0106
-7 | -0.582 | 0.02831 | -0.0657 | -20.5581
-6.5 | -0.5657 | 0.02048 | -0.0642 | -27.6221
-6 | -0.5319 | 0.01323 | -0.0617 | -40.2041
-5.5 | -0.4732 | 0.00995 | -0.0592 | -47.5578
-5 | -0.4063 | 0.00836 | -0.0575 | -48.6005
-4.5 | -0.3363 | 0.00753 | -0.0563 | -44.6614
-4 | -0.2654 | 0.00703 | -0.0557 | -37.7525
-3 | -0.1248 | 0.00635 | -0.0552 | -19.6535
-2.5 | -0.055 | 0.00611 | -0.0552 | -9.0016
-1.5 | 0.0825 | 0.00545 | -0.0558 | 15.1376
-1 | 0.1497 | 0.00477 | -0.0564 | 31.3836
-0.5 | 0.2175 | 0.00439 | -0.057 | 49.5444
0 | 0.2859 | 0.00426 | -0.0576 | 67.1127
0.5 | 0.3547 | 0.00426 | -0.0581 | 83.2629
1 | 0.4236 | 0.00431 | -0.0586 | 98.2831
1.5 | 0.4924 | 0.00441 | -0.059 | 111.6553
2 | 0.5609 | 0.00458 | -0.0594 | 122.4672
2.5 | 0.6291 | 0.00484 | -0.0595 | 129.9793
3 | 0.6936 | 0.00551 | -0.0593 | 125.8802
3.5 | 0.7538 | 0.00656 | -0.0584 | 114.9085
4 | 0.8125 | 0.00762 | -0.057 | 106.6273
4.5 | 0.873 | 0.00841 | -0.0554 | 103.805
5 | 0.9365 | 0.00886 | -0.0538 | 105.6998
5.5 | 0.9951 | 0.00925 | -0.0507 | 107.5784
6 | 1.0607 | 0.00991 | -0.0488 | 107.0333
6.5 | 1.1215 | 0.01074 | -0.0458 | 104.4227
7 | 1.1748 | 0.01192 | -0.0413 | 98.557
7.5 | 1.2128 | 0.01342 | -0.0345 | 90.3726
8 | 1.2184 | 0.01607 | -0.0246 | 75.8183
8.5 | 1.212 | 0.02059 | -0.016 | 58.8635
9 | 1.2007 | 0.02656 | -0.0091 | 45.2071
9.5 | 1.1811 | 0.03381 | -0.0047 | 34.9335
10 | 1.1531 | 0.04243 | -0.0033 | 27.1765
10.5 | 1.1212 | 0.05253 | -0.0052 | 21.344
11 | 1.0888 | 0.06443 | -0.0106 | 16.899
11.5 | 1.0542 | 0.07867 | -0.0193 | 13.4003
12 | 1.024 | 0.09462 | -0.0302 | 10.8222
12.5 | 1.0003 | 0.11147 | -0.0412 | 8.9737
13 | 0.9795 | 0.12804 | -0.0513 | 7.65

## 73. Re 5M Mach 0.00 (1)
BIGFOIL.COM POLAR EXPORT
NACA63-311 a=0.6
NACA63-311 a=0.6 |  |  |  | Cl Max: | 1.169 | at alpha= | 10.5 | deg
JavaFoil+Calcfoil stall+Eppler ext transition |  |  |  | L/D Max: | 121.149 | at alpha= | 4 | deg
Re: | 5000000 |  |  | Cd Min: | 0.00504 | at alpha= | -1.5 | deg
Mach: | 0 |  |  | Cl=0 at alpha= | -2.0509 | deg
|  |  |  | @ Cl=0.1, Cd= | 0.00504
|  |  |  | @ Cl=0.4, Cd= | 0.0052229
|  |  |  | @ Cl=0.6, Cd= | 0.0056195
alpha (deg) | Cl | Cd | Cm | Cl/Cd
-15 | -0.577 | 0.11065 | -0.015 | -5.211
-14.5 | -0.595 | 0.10527 | -0.015 | -5.651
-14 | -0.612 | 0.09675 | -0.016 | -6.324
-13.5 | -0.626 | 0.09072 | -0.016 | -6.905
-13 | -0.635 | 0.08616 | -0.016 | -7.373
-12.5 | -0.64 | 0.08028 | -0.017 | -7.972
-12 | -0.642 | 0.07422 | -0.019 | -8.655
-11.5 | -0.641 | 0.0691 | -0.019 | -9.271
-11 | -0.64 | 0.06116 | -0.022 | -10.457
-10.5 | -0.697 | 0.02419 | -0.031 | -28.819
-10 | -0.746 | 0.01075 | -0.036 | -69.391
-9.5 | -0.729 | 0.00986 | -0.036 | -73.906
-9 | -0.701 | 0.00938 | -0.037 | -74.736
-8.5 | -0.669 | 0.00888 | -0.037 | -75.343
-8 | -0.633 | 0.00851 | -0.037 | -74.352
-7.5 | -0.592 | 0.0082 | -0.038 | -72.164
-7 | -0.546 | 0.00797 | -0.038 | -68.531
-6.5 | -0.497 | 0.00771 | -0.039 | -64.481
-6 | -0.447 | 0.00748 | -0.039 | -59.743
-5.5 | -0.394 | 0.00727 | -0.04 | -54.248
-5 | -0.34 | 0.00708 | -0.04 | -47.983
-4.5 | -0.284 | 0.00693 | -0.04 | -41.037
-4 | -0.228 | 0.00677 | -0.041 | -33.619
-3.5 | -0.17 | 0.00665 | -0.041 | -25.583
-3 | -0.112 | 0.00652 | -0.042 | -17.164
-2.5 | -0.053 | 0.00645 | -0.042 | -8.266
-2 | 0.006 | 0.00514 | -0.043 | 1.108
-1.5 | 0.065 | 0.00504 | -0.043 | 12.864
-1 | 0.124 | 0.00504 | -0.044 | 24.622
-0.5 | 0.184 | 0.00506 | -0.044 | 36.288
0 | 0.243 | 0.00506 | -0.044 | 47.993
0.5 | 0.302 | 0.0051 | -0.045 | 59.239
1 | 0.361 | 0.00517 | -0.045 | 69.949
1.5 | 0.42 | 0.00525 | -0.046 | 79.995
2 | 0.479 | 0.00534 | -0.046 | 89.574
2.5 | 0.537 | 0.00549 | -0.047 | 97.966
3 | 0.596 | 0.00563 | -0.047 | 105.719
3.5 | 0.653 | 0.00548 | -0.047 | 119.196
4 | 0.709 | 0.00585 | -0.048 | 121.149
4.5 | 0.765 | 0.00635 | -0.048 | 120.461
5 | 0.819 | 0.00833 | -0.049 | 98.337
5.5 | 0.872 | 0.0086 | -0.049 | 101.422
6 | 0.922 | 0.00852 | -0.05 | 108.234
6.5 | 0.968 | 0.0088 | -0.05 | 110.026
7 | 1.012 | 0.00995 | -0.05 | 101.652
7.5 | 1.05 | 0.01044 | -0.051 | 100.564
8 | 1.084 | 0.01093 | -0.051 | 99.175
8.5 | 1.112 | 0.01145 | -0.051 | 97.133
9 | 1.135 | 0.01202 | -0.052 | 94.446
9.5 | 1.153 | 0.01252 | -0.052 | 92.084
10 | 1.164 | 0.01344 | -0.052 | 86.598
10.5 | 1.169 | 0.01437 | -0.052 | 81.366
11 | 1.166 | 0.01535 | -0.053 | 75.951
11.5 | 1.151 | 0.01652 | -0.053 | 69.715
12 | 1.13 | 0.01803 | -0.053 | 62.661
12.5 | 1.101 | 0.02001 | -0.053 | 55.01
13 | 1.065 | 0.02268 | -0.053 | 46.973
13.5 | 1.025 | 0.02607 | -0.052 | 39.311
14 | 0.935 | 0.04715 | -0.048 | 19.836
14.5 | 0.832 | 0.09117 | -0.036 | 9.122
15 | 0.796 | 0.09873 | -0.035 | 8.06
15.5 | 0.757 | 0.10953 | -0.032 | 6.913

## 74. Re 5M Mach 0.00 (2)
BIGFOIL.COM POLAR EXPORT
NACA63-311 a=0.6
NACA63-311 a=0.6 |  |  |  | Cl Max: | 1.7074 | at alpha= | 19 | deg
XFOIL ncrit=9 |  |  |  | L/D Max: | 116.355 | at alpha= | 7 | deg
Re: | 5000000 |  |  | Cd Min: | 0.07007 | at alpha= | 20 | deg
Mach: | 0 |  |  | Cl=0 at alpha= | -2.092 | deg
|  |  |  | @ Cl=0.1, Cd= | 0.004675
|  |  |  | @ Cl=0.4, Cd= | 0.0040771
|  |  |  | @ Cl=0.6, Cd= | 0.0053039
alpha (deg) | Cl | Cd | Cm | Cl/Cd
-19.5 | -1.3939 | 0.0621 | -0.0436 | -22.4461
-19 | -1.4402 | 0.04849 | -0.0526 | -29.701
-18.5 | -1.4714 | 0.03859 | -0.0582 | -38.129
-18 | -1.4844 | 0.03215 | -0.0605 | -46.1711
-17.5 | -1.4856 | 0.02806 | -0.0602 | -52.9437
-17 | -1.4887 | 0.025 | -0.0572 | -59.548
-16.5 | -1.4843 | 0.02296 | -0.0521 | -64.6472
-16 | -1.4596 | 0.0209 | -0.0496 | -69.8373
-15.5 | -1.4246 | 0.01932 | -0.0481 | -73.7371
-15 | -1.3838 | 0.01806 | -0.047 | -76.6224
-14.5 | -1.3419 | 0.01713 | -0.0457 | -78.3363
-14 | -1.298 | 0.01628 | -0.0445 | -79.7297
-13.5 | -1.2506 | 0.01551 | -0.0439 | -80.6319
-13 | -1.2013 | 0.01483 | -0.0435 | -81.0047
-12.5 | -1.1515 | 0.01411 | -0.0432 | -81.6088
-12 | -1.1037 | 0.01293 | -0.0426 | -85.3596
-11.5 | -1.0523 | 0.01221 | -0.0424 | -86.1835
-11 | -0.9998 | 0.0116 | -0.0423 | -86.1897
-10.5 | -0.9465 | 0.01107 | -0.0423 | -85.5014
-10 | -0.8927 | 0.01055 | -0.0423 | -84.6161
-9.5 | -0.8384 | 0.01007 | -0.0423 | -83.2572
-9 | -0.7832 | 0.00973 | -0.0425 | -80.4933
-8.5 | -0.7279 | 0.00935 | -0.0427 | -77.8503
-8 | -0.674 | 0.00855 | -0.0426 | -78.8304
-7.5 | -0.6182 | 0.00816 | -0.0428 | -75.7598
-7 | -0.562 | 0.00783 | -0.0431 | -71.7752
-6.5 | -0.5055 | 0.00752 | -0.0434 | -67.2207
-6 | -0.4487 | 0.00724 | -0.0437 | -61.9751
-5.5 | -0.3919 | 0.0069 | -0.044 | -56.7971
-4.5 | -0.2775 | 0.00638 | -0.0447 | -43.4953
-3.5 | -0.1624 | 0.00597 | -0.0455 | -27.2027
-3 | -0.1047 | 0.00579 | -0.0459 | -18.0829
-2.5 | -0.047 | 0.0056 | -0.0464 | -8.3929
-2 | 0.0106 | 0.00531 | -0.0469 | 1.9962
-1.5 | 0.0679 | 0.00495 | -0.0474 | 13.7172
-1 | 0.1251 | 0.00446 | -0.048 | 28.0493
-0.5 | 0.1824 | 0.00413 | -0.0485 | 44.1646
0 | 0.24 | 0.00397 | -0.0491 | 60.4534
0.5 | 0.2978 | 0.00396 | -0.0496 | 75.202
1 | 0.3556 | 0.004 | -0.0501 | 88.9
1.5 | 0.4132 | 0.0041 | -0.0505 | 100.7805
2 | 0.4705 | 0.00424 | -0.051 | 110.967
2.5 | 0.5269 | 0.00454 | -0.0514 | 116.0573
3 | 0.5817 | 0.00509 | -0.0516 | 114.2829
3.5 | 0.6356 | 0.00572 | -0.0518 | 111.1189
4 | 0.6887 | 0.00637 | -0.0518 | 108.1162
4.5 | 0.7422 | 0.00689 | -0.0517 | 107.7213
5 | 0.7953 | 0.00736 | -0.0516 | 108.0571
5.5 | 0.848 | 0.00765 | -0.0512 | 110.8497
6 | 0.9008 | 0.00788 | -0.0508 | 114.3147
6.5 | 0.9551 | 0.00826 | -0.0509 | 115.6295
7 | 1.0088 | 0.00867 | -0.0508 | 116.3552
7.5 | 1.0616 | 0.00914 | -0.0507 | 116.1488
8 | 1.1142 | 0.00959 | -0.0505 | 116.1835
8.5 | 1.166 | 0.01009 | -0.0502 | 115.56
9 | 1.2163 | 0.01068 | -0.0497 | 113.8858
9.5 | 1.2666 | 0.0112 | -0.0493 | 113.0893
10 | 1.3151 | 0.01181 | -0.0486 | 111.3548
10.5 | 1.3608 | 0.01261 | -0.0475 | 107.9144
11 | 1.4074 | 0.01325 | -0.0465 | 106.2189
11.5 | 1.4518 | 0.01396 | -0.0453 | 103.9971
12 | 1.4929 | 0.0148 | -0.0436 | 100.8716
12.5 | 1.5275 | 0.01592 | -0.0409 | 95.9485
13 | 1.5522 | 0.01687 | -0.0364 | 92.0095
13.5 | 1.5758 | 0.01798 | -0.0324 | 87.6418
14 | 1.5996 | 0.01933 | -0.029 | 82.7522
14.5 | 1.6229 | 0.0209 | -0.026 | 77.6507
15 | 1.6438 | 0.02278 | -0.0231 | 72.1598
15.5 | 1.6607 | 0.0251 | -0.0204 | 66.1633
16 | 1.6778 | 0.02758 | -0.0182 | 60.8339
16.5 | 1.6887 | 0.03074 | -0.016 | 54.9349
17 | 1.6935 | 0.03467 | -0.0141 | 48.8463
17.5 | 1.6946 | 0.03925 | -0.0128 | 43.1745
18 | 1.6988 | 0.04387 | -0.0122 | 38.7235
18.5 | 1.7042 | 0.04873 | -0.0124 | 34.9723
19 | 1.7074 | 0.05419 | -0.0131 | 31.5077
19.5 | 1.6971 | 0.06181 | -0.015 | 27.4567
20 | 1.6864 | 0.07007 | -0.0177 | 24.0674

## 75. Re 5M Mach 0.10 (1)
BIGFOIL.COM POLAR EXPORT
NACA63-311 a=0.6
NACA63-311 a=0.6 |  |  |  | Cl Max: | 1.161 | at alpha= | 10.5 | deg
JavaFoil+Calcfoil stall+Eppler ext transition |  |  |  | L/D Max: | 120.554 | at alpha= | 4 | deg
Re: | 5000000 |  |  | Cd Min: | 0.00503 | at alpha= | -1 | deg
Mach: | 0.1 |  |  | Cl=0 at alpha= | -2.05 | deg
|  |  |  | @ Cl=0.1, Cd= | 0.0050425
|  |  |  | @ Cl=0.4, Cd= | 0.0052227
|  |  |  | @ Cl=0.6, Cd= | 0.0056277
alpha (deg) | Cl | Cd | Cm | Cl/Cd
-15 | -0.542 | 0.11142 | -0.015 | -4.866
-14.5 | -0.564 | 0.10545 | -0.015 | -5.349
-14 | -0.584 | 0.09845 | -0.016 | -5.936
-13.5 | -0.602 | 0.0922 | -0.016 | -6.535
-13 | -0.615 | 0.08634 | -0.017 | -7.125
-12.5 | -0.622 | 0.08151 | -0.017 | -7.634
-12 | -0.627 | 0.07527 | -0.018 | -8.335
-11.5 | -0.628 | 0.07053 | -0.019 | -8.904
-11 | -0.629 | 0.06271 | -0.021 | -10.03
-10.5 | -0.627 | 0.05522 | -0.023 | -11.354
-10 | -0.729 | 0.01162 | -0.035 | -62.684
-9.5 | -0.725 | 0.01003 | -0.036 | -72.306
-9 | -0.699 | 0.0095 | -0.037 | -73.641
-8.5 | -0.669 | 0.00898 | -0.037 | -74.477
-8 | -0.633 | 0.00858 | -0.038 | -73.807
-7.5 | -0.593 | 0.00827 | -0.038 | -71.732
-7 | -0.547 | 0.00799 | -0.039 | -68.54
-6.5 | -0.499 | 0.00778 | -0.039 | -64.123
-6 | -0.448 | 0.00755 | -0.039 | -59.356
-5.5 | -0.396 | 0.00727 | -0.04 | -54.411
-5 | -0.341 | 0.00709 | -0.04 | -48.142
-4.5 | -0.286 | 0.00693 | -0.041 | -41.203
-4 | -0.229 | 0.00677 | -0.041 | -33.774
-3.5 | -0.171 | 0.00666 | -0.042 | -25.654
-3 | -0.113 | 0.00653 | -0.042 | -17.217
-2.5 | -0.054 | 0.00644 | -0.042 | -8.313
-2 | 0.006 | 0.00514 | -0.043 | 1.113
-1.5 | 0.065 | 0.00506 | -0.043 | 12.87
-1 | 0.125 | 0.00503 | -0.044 | 24.781
-0.5 | 0.184 | 0.00505 | -0.044 | 36.504
0 | 0.244 | 0.00506 | -0.045 | 48.284
0.5 | 0.304 | 0.0051 | -0.045 | 59.595
1 | 0.363 | 0.00516 | -0.046 | 70.408
1.5 | 0.422 | 0.00526 | -0.046 | 80.172
2 | 0.481 | 0.00536 | -0.046 | 89.8
2.5 | 0.54 | 0.00547 | -0.047 | 98.756
3 | 0.599 | 0.00563 | -0.047 | 106.235
3.5 | 0.656 | 0.0055 | -0.048 | 119.183
4 | 0.713 | 0.00591 | -0.048 | 120.554
4.5 | 0.769 | 0.0064 | -0.049 | 120.13
5 | 0.823 | 0.00835 | -0.049 | 98.612
5.5 | 0.876 | 0.00823 | -0.049 | 106.417
6 | 0.926 | 0.00852 | -0.05 | 108.609
6.5 | 0.972 | 0.00884 | -0.05 | 109.978
7 | 1.015 | 0.01005 | -0.051 | 100.995
7.5 | 1.053 | 0.01052 | -0.051 | 100.053
8 | 1.086 | 0.01099 | -0.051 | 98.764
8.5 | 1.113 | 0.01158 | -0.052 | 96.125
9 | 1.134 | 0.01219 | -0.052 | 93.028
9.5 | 1.149 | 0.01273 | -0.052 | 90.276
10 | 1.159 | 0.01354 | -0.052 | 85.541
10.5 | 1.161 | 0.01462 | -0.053 | 79.425
11 | 1.154 | 0.01575 | -0.053 | 73.253
11.5 | 1.135 | 0.01694 | -0.053 | 67.031
12 | 1.109 | 0.01855 | -0.053 | 59.753
12.5 | 1.076 | 0.02047 | -0.053 | 52.537
13 | 1.032 | 0.02395 | -0.053 | 43.084
13.5 | 0.973 | 0.03167 | -0.051 | 30.717
14 | 0.829 | 0.08709 | -0.036 | 9.516
14.5 | 0.786 | 0.09762 | -0.033 | 8.054
15 | 0.749 | 0.10316 | -0.033 | 7.262
15.5 | 0.707 | 0.11509 | -0.029 | 6.147

## 76. Re 5M Mach 0.10 (2)
BIGFOIL.COM POLAR EXPORT
NACA63-311 a=0.6
NACA63-311 a=0.6 |  |  |  | Cl Max: | 1.681 | at alpha= | 18.5 | deg
XFOIL ncrit=9 |  |  |  | L/D Max: | 116.411 | at alpha= | 7 | deg
Re: | 5000000 |  |  | Cd Min: | 0.08128 | at alpha= | 20 | deg
Mach: | 0.1 |  |  | Cl=0 at alpha= | -2.0924 | deg
|  |  |  | @ Cl=0.1, Cd= | 0.0046902
|  |  |  | @ Cl=0.4, Cd= | 0.0040802
|  |  |  | @ Cl=0.6, Cd= | 0.005282
alpha (deg) | Cl | Cd | Cm | Cl/Cd
-18.5 | -1.3731 | 0.05459 | -0.0508 | -25.153
-18 | -1.4194 | 0.04188 | -0.059 | -33.8921
-17.5 | -1.4355 | 0.03453 | -0.0625 | -41.5725
-17 | -1.4486 | 0.02894 | -0.0631 | -50.0553
-16.5 | -1.451 | 0.02572 | -0.0604 | -56.4152
-16 | -1.4474 | 0.02364 | -0.0552 | -61.2267
-15.5 | -1.4226 | 0.02148 | -0.0526 | -66.2291
-15 | -1.3903 | 0.01945 | -0.0506 | -71.4807
-14.5 | -1.3506 | 0.01817 | -0.0489 | -74.3313
-14 | -1.3082 | 0.01712 | -0.0473 | -76.4136
-13.5 | -1.2614 | 0.01617 | -0.0464 | -78.0087
-13 | -1.2122 | 0.01536 | -0.0457 | -78.9193
-12.5 | -1.1609 | 0.01473 | -0.0452 | -78.8119
-12 | -1.1119 | 0.01361 | -0.0445 | -81.6973
-11.5 | -1.0614 | 0.0126 | -0.044 | -84.2381
-11 | -1.0085 | 0.01192 | -0.0437 | -84.6057
-10.5 | -0.9545 | 0.01135 | -0.0435 | -84.0969
-10 | -0.9002 | 0.01079 | -0.0434 | -83.4291
-9.5 | -0.8453 | 0.01026 | -0.0433 | -82.3879
-9 | -0.7896 | 0.00988 | -0.0434 | -79.919
-8.5 | -0.7337 | 0.00947 | -0.0434 | -77.4762
-8 | -0.6792 | 0.00867 | -0.0433 | -78.3391
-7.5 | -0.6229 | 0.00824 | -0.0434 | -75.5947
-7 | -0.5662 | 0.00789 | -0.0436 | -71.7617
-6.5 | -0.5091 | 0.00756 | -0.0439 | -67.3413
-5.5 | -0.3946 | 0.00696 | -0.0444 | -56.6954
-4.5 | -0.2793 | 0.00639 | -0.045 | -43.7089
-4 | -0.2214 | 0.00619 | -0.0454 | -35.7674
-3.5 | -0.1634 | 0.00598 | -0.0458 | -27.3244
-3 | -0.1054 | 0.0058 | -0.0462 | -18.1724
-2.5 | -0.0472 | 0.00561 | -0.0467 | -8.4135
-2 | 0.0107 | 0.00531 | -0.0471 | 2.0151
-1.5 | 0.0684 | 0.00496 | -0.0477 | 13.7903
-1 | 0.1258 | 0.00447 | -0.0482 | 28.1432
-0.5 | 0.1835 | 0.00414 | -0.0488 | 44.3237
0 | 0.2414 | 0.00398 | -0.0493 | 60.6533
0.5 | 0.2996 | 0.00396 | -0.0498 | 75.6566
1 | 0.3578 | 0.004 | -0.0503 | 89.45
1.5 | 0.4157 | 0.00411 | -0.0508 | 101.1436
2 | 0.4734 | 0.00425 | -0.0513 | 111.3882
2.5 | 0.5301 | 0.00456 | -0.0516 | 116.25
3 | 0.5852 | 0.00511 | -0.0519 | 114.5205
3.5 | 0.6394 | 0.00574 | -0.052 | 111.3937
4 | 0.6927 | 0.00642 | -0.052 | 107.8972
4.5 | 0.7466 | 0.00692 | -0.0519 | 107.8902
5 | 0.8 | 0.00741 | -0.0517 | 107.9622
5.5 | 0.8532 | 0.00768 | -0.0514 | 111.0938
6 | 0.9063 | 0.00791 | -0.0509 | 114.5765
6.5 | 0.9609 | 0.00832 | -0.0509 | 115.4928
7 | 1.0151 | 0.00872 | -0.0508 | 116.4106
7.5 | 1.0681 | 0.00923 | -0.0505 | 115.7205
8 | 1.1213 | 0.00967 | -0.0503 | 115.9566
8.5 | 1.1732 | 0.0102 | -0.0499 | 115.0196
9 | 1.2241 | 0.01078 | -0.0493 | 113.5529
9.5 | 1.2745 | 0.01133 | -0.0487 | 112.489
10 | 1.3229 | 0.01201 | -0.0478 | 110.1499
10.5 | 1.3692 | 0.01278 | -0.0466 | 107.1362
11 | 1.4156 | 0.01347 | -0.0454 | 105.0928
11.5 | 1.4592 | 0.01425 | -0.0439 | 102.4
12 | 1.4985 | 0.01522 | -0.0417 | 98.456
12.5 | 1.5275 | 0.01637 | -0.0378 | 93.3109
13 | 1.5511 | 0.01737 | -0.0331 | 89.2976
13.5 | 1.5755 | 0.01865 | -0.0294 | 84.4772
14 | 1.5984 | 0.02023 | -0.026 | 79.0114
14.5 | 1.6209 | 0.02202 | -0.023 | 73.6104
15 | 1.6403 | 0.02418 | -0.0201 | 67.8371
15.5 | 1.6514 | 0.02716 | -0.0171 | 60.8027
16 | 1.6684 | 0.02986 | -0.0151 | 55.8741
16.5 | 1.6739 | 0.03376 | -0.0129 | 49.5823
17 | 1.6739 | 0.03847 | -0.0114 | 43.5118
17.5 | 1.68 | 0.04293 | -0.0107 | 39.1335
18 | 1.6804 | 0.04841 | -0.0107 | 34.7118
18.5 | 1.681 | 0.05429 | -0.0115 | 30.9633
19 | 1.6764 | 0.06131 | -0.0132 | 27.343
19.5 | 1.6593 | 0.07062 | -0.0163 | 23.4962
20 | 1.638 | 0.08128 | -0.0209 | 20.1526

## 77. Re 5M Mach 0.25 (1)
BIGFOIL.COM POLAR EXPORT
NACA63-311 a=0.6
NACA63-311 a=0.6 |  |  |  | Cl Max: | 1.119 | at alpha= | 9.5 | deg
JavaFoil+Calcfoil stall+Eppler ext transition |  |  |  | L/D Max: | 120.571 | at alpha= | 3.5 | deg
Re: | 5000000 |  |  | Cd Min: | 0.00506 | at alpha= | -1 | deg
Mach: | 0.25 |  |  | Cl=0 at alpha= | -2.0492 | deg
|  |  |  | @ Cl=0.1, Cd= | 0.0050784
|  |  |  | @ Cl=0.4, Cd= | 0.005234
|  |  |  | @ Cl=0.6, Cd= | 0.11502
alpha (deg) | Cl | Cd | Cm | Cl/Cd
-14 | -0.332 | 0.10674 | -0.016 | -3.109
-13.5 | -0.388 | 0.09913 | -0.016 | -3.913
-13 | -0.434 | 0.0965 | -0.016 | -4.495
-12.5 | -0.471 | 0.08626 | -0.017 | -5.46
-12 | -0.502 | 0.08289 | -0.017 | -6.055
-11.5 | -0.527 | 0.07816 | -0.017 | -6.741
-11 | -0.546 | 0.07109 | -0.018 | -7.675
-10.5 | -0.557 | 0.06581 | -0.018 | -8.464
-10 | -0.562 | 0.06064 | -0.019 | -9.274
-9.5 | -0.563 | 0.05469 | -0.022 | -10.287
-9 | -0.679 | 0.01025 | -0.038 | -66.251
-8.5 | -0.659 | 0.0094 | -0.038 | -70.045
-8 | -0.631 | 0.00895 | -0.039 | -70.484
-7.5 | -0.596 | 0.00858 | -0.039 | -69.459
-7 | -0.553 | 0.00826 | -0.04 | -66.993
-6.5 | -0.506 | 0.00796 | -0.04 | -63.624
-6 | -0.457 | 0.00767 | -0.04 | -59.536
-5.5 | -0.404 | 0.00744 | -0.041 | -54.335
-5 | -0.349 | 0.00723 | -0.041 | -48.266
-4.5 | -0.293 | 0.00703 | -0.042 | -41.624
-4 | -0.235 | 0.00689 | -0.042 | -34.028
-3.5 | -0.175 | 0.00673 | -0.043 | -26.065
-3 | -0.116 | 0.00659 | -0.043 | -17.532
-2.5 | -0.055 | 0.00649 | -0.044 | -8.479
-2 | 0.006 | 0.00521 | -0.044 | 1.128
-1.5 | 0.067 | 0.0051 | -0.044 | 13.132
-1 | 0.128 | 0.00506 | -0.045 | 25.314
-0.5 | 0.19 | 0.00508 | -0.045 | 37.297
0 | 0.251 | 0.00512 | -0.046 | 49.027
0.5 | 0.312 | 0.00515 | -0.046 | 60.614
1 | 0.373 | 0.00518 | -0.047 | 72.039
1.5 | 0.433 | 0.0053 | -0.047 | 81.857
2 | 0.494 | 0.00541 | -0.048 | 91.311
2.5 | 0.555 | 0.00553 | -0.048 | 100.324
3 | 0.615 | 0.00538 | -0.049 | 114.199
3.5 | 0.674 | 0.00559 | -0.049 | 120.571
4 | 0.732 | 0.00607 | -0.049 | 120.513
4.5 | 0.789 | 0.00663 | -0.05 | 118.9
5 | 0.844 | 0.00813 | -0.05 | 103.797
5.5 | 0.897 | 0.00847 | -0.051 | 105.876
6 | 0.947 | 0.00885 | -0.051 | 107.007
6.5 | 0.992 | 0.0103 | -0.052 | 96.283
7 | 1.031 | 0.01049 | -0.052 | 98.348
7.5 | 1.064 | 0.01104 | -0.052 | 96.434
8 | 1.091 | 0.01159 | -0.053 | 94.13
8.5 | 1.109 | 0.01232 | -0.053 | 90.004
9 | 1.118 | 0.01302 | -0.053 | 85.908
9.5 | 1.119 | 0.01381 | -0.053 | 81.013
10 | 1.109 | 0.01496 | -0.054 | 74.164
10.5 | 1.089 | 0.0164 | -0.054 | 66.395
11 | 1.049 | 0.01851 | -0.054 | 56.668
11.5 | 0.983 | 0.02248 | -0.053 | 43.737
12 | 0.796 | 0.07464 | -0.034 | 10.662
12.5 | 0.73 | 0.08478 | -0.029 | 8.605
13 | 0.662 | 0.09131 | -0.028 | 7.254
13.5 | 0.589 | 0.09829 | -0.028 | 5.993
14 | 0.511 | 0.10656 | -0.027 | 4.792
14.5 | 0.427 | 0.11502 | -0.027 | 3.716

## 78. Re 5M Mach 0.25 (2)
BIGFOIL.COM POLAR EXPORT
NACA63-311 a=0.6
NACA63-311 a=0.6 |  |  |  | Cl Max: | 1.573 | at alpha= | 14.5 | deg
XFOIL ncrit=9 |  |  |  | L/D Max: | 118.593 | at alpha= | 2.5 | deg
Re: | 5000000 |  |  | Cd Min: | 0.21462 | at alpha= | -18 | deg
Mach: | 0.25 |  |  | Cl=0 at alpha= | -2.0942 | deg
|  |  |  | @ Cl=0.1, Cd= | 0.0047751
|  |  |  | @ Cl=0.4, Cd= | 0.0040806
|  |  |  | @ Cl=0.6, Cd= | 0.0051612
alpha (deg) | Cl | Cd | Cm | Cl/Cd
-18 | -0.6818 | 0.21462 | 0.0435 | -3.1768
-17.5 | -0.6685 | 0.20478 | 0.0385 | -3.2645
-17 | -0.6556 | 0.1953 | 0.0334 | -3.3569
-16.5 | -0.6426 | 0.18623 | 0.0283 | -3.4506
-16 | -0.6299 | 0.17746 | 0.0235 | -3.5495
-15.5 | -0.6186 | 0.16822 | 0.0186 | -3.6773
-15 | -1.0333 | 0.06885 | -0.0432 | -15.008
-14.5 | -1.1043 | 0.04787 | -0.0603 | -23.0687
-14 | -1.1399 | 0.03709 | -0.0681 | -30.7334
-13.5 | -1.1818 | 0.02978 | -0.0688 | -39.6844
-13 | -1.2082 | 0.02504 | -0.0622 | -48.2508
-12.5 | -1.1862 | 0.0214 | -0.059 | -55.4299
-11 | -1.0466 | 0.0156 | -0.0531 | -67.0897
-10.5 | -0.9967 | 0.01364 | -0.0515 | -73.0718
-10 | -0.9396 | 0.01274 | -0.0505 | -73.752
-9.5 | -0.882 | 0.0119 | -0.0495 | -74.1176
-9 | -0.8236 | 0.01119 | -0.0488 | -73.6014
-8.5 | -0.7651 | 0.01047 | -0.0482 | -73.0755
-7.5 | -0.6492 | 0.00878 | -0.0471 | -73.9408
-7 | -0.5897 | 0.00829 | -0.0468 | -71.1339
-6.5 | -0.5298 | 0.00788 | -0.0467 | -67.2335
-6 | -0.4698 | 0.0075 | -0.0466 | -62.64
-5.5 | -0.4097 | 0.00717 | -0.0467 | -57.1409
-5 | -0.3499 | 0.00676 | -0.0467 | -51.7604
-4.5 | -0.2897 | 0.00648 | -0.0469 | -44.7068
-4 | -0.2294 | 0.00628 | -0.0472 | -36.5287
-3.5 | -0.1692 | 0.00603 | -0.0474 | -28.0597
-3 | -0.1089 | 0.00584 | -0.0478 | -18.6473
-2.5 | -0.0487 | 0.00567 | -0.0482 | -8.5891
-2 | 0.0113 | 0.00539 | -0.0486 | 2.0965
-1.5 | 0.071 | 0.00502 | -0.0491 | 14.1434
-1 | 0.1302 | 0.00452 | -0.0497 | 28.8053
-0.5 | 0.1897 | 0.00416 | -0.0503 | 45.601
0 | 0.2496 | 0.004 | -0.0509 | 62.4
0.5 | 0.3096 | 0.004 | -0.0514 | 77.4
1 | 0.3698 | 0.00402 | -0.0519 | 91.99
1.5 | 0.4296 | 0.00414 | -0.0523 | 103.7681
2 | 0.4893 | 0.00429 | -0.0528 | 114.0559
2.5 | 0.5479 | 0.00462 | -0.0531 | 118.5931
3 | 0.6047 | 0.00521 | -0.0533 | 116.0653
3.5 | 0.6603 | 0.00591 | -0.0533 | 111.7259
4 | 0.7152 | 0.00662 | -0.0531 | 108.0363
4.5 | 0.7708 | 0.00716 | -0.0529 | 107.6536
5 | 0.8264 | 0.00762 | -0.0525 | 108.4514
5.5 | 0.8819 | 0.00791 | -0.052 | 111.4918
6 | 0.9369 | 0.00814 | -0.0512 | 115.0983
6.5 | 0.9934 | 0.00861 | -0.0508 | 115.3775
7 | 1.0495 | 0.00908 | -0.0503 | 115.5837
7.5 | 1.1049 | 0.00961 | -0.0497 | 114.974
8 | 1.1597 | 0.01017 | -0.0489 | 114.0315
8.5 | 1.2129 | 0.01083 | -0.0478 | 111.9945
9 | 1.2655 | 0.01147 | -0.0466 | 110.3313
9.5 | 1.3146 | 0.01233 | -0.0447 | 106.618
10 | 1.3635 | 0.01313 | -0.0428 | 103.8462
10.5 | 1.4094 | 0.01403 | -0.0405 | 100.4562
11 | 1.4495 | 0.01516 | -0.0372 | 95.6135
11.5 | 1.4708 | 0.01652 | -0.031 | 89.0315
12 | 1.4935 | 0.01806 | -0.0258 | 82.6966
12.5 | 1.5163 | 0.01993 | -0.0214 | 76.0813
13 | 1.5365 | 0.02223 | -0.0173 | 69.1183
13.5 | 1.5565 | 0.02478 | -0.0138 | 62.8128
14 | 1.5671 | 0.02826 | -0.0104 | 55.4529
14.5 | 1.573 | 0.03242 | -0.0075 | 48.5194
15 | 1.5684 | 0.03789 | -0.0053 | 41.3935
15.5 | 1.5348 | 0.04689 | -0.0047 | 32.7319
16 | 1.5294 | 0.0539 | -0.0055 | 28.3748
16.5 | 1.5011 | 0.06462 | -0.0088 | 23.2297
17 | 1.452 | 0.07978 | -0.016 | 18.2001
18 | 1.3702 | 0.11282 | -0.0355 | 12.145
18.5 | 1.3252 | 0.13216 | -0.0479 | 10.0272
19 | 1.2673 | 0.15517 | -0.0629 | 8.1672
19.5 | 1.2156 | 0.17755 | -0.0779 | 6.8465

## 79. Re 5M Mach 0.50 (1)
BIGFOIL.COM POLAR EXPORT
NACA63-311 a=0.6
NACA63-311 a=0.6 |  |  |  | Cl Max: | 1.17 | at alpha= | 20 | deg
JavaFoil+Calcfoil stall+Eppler ext transition |  |  |  | L/D Max: | 123.867 | at alpha= | 3.5 | deg
Re: | 5000000 |  |  | Cd Min: | 0.0052 | at alpha= | -1 | deg
Mach: | 0.5 |  |  | Cl=0 at alpha= | -2.0515 | deg
|  |  |  | @ Cl=0.1, Cd= | 0.0052253
|  |  |  | @ Cl=0.4, Cd= | 0.0053875
|  |  |  | @ Cl=0.6, Cd= | 0.0054731
alpha (deg) | Cl | Cd | Cm | Cl/Cd
-20 | -0.975 | 0.1563 | -0.019 | -6.238
-19.5 | -0.949 | 0.15207 | -0.019 | -6.238
-19 | -0.924 | 0.15283 | -0.02 | -6.044
-18.5 | -0.897 | 0.14413 | -0.02 | -6.22
-18 | -0.867 | 0.14051 | -0.019 | -6.172
-17.5 | -0.84 | 0.13573 | -0.019 | -6.189
-17 | -0.813 | 0.13038 | -0.019 | -6.238
-16.5 | -0.787 | 0.12624 | -0.02 | -6.232
-16 | -0.76 | 0.12358 | -0.02 | -6.153
-15.5 | -0.732 | 0.1159 | -0.019 | -6.314
-15 | -0.705 | 0.11139 | -0.019 | -6.327
-14.5 | -0.678 | 0.10628 | -0.02 | -6.38
-14 | -0.651 | 0.10278 | -0.02 | -6.335
-13.5 | -0.624 | 0.09983 | -0.02 | -6.25
-13 | -0.596 | 0.09337 | -0.02 | -6.387
-12.5 | -0.57 | 0.08494 | -0.02 | -6.706
-12 | -0.543 | 0.07837 | -0.021 | -6.927
-11.5 | -0.516 | 0.0721 | -0.021 | -7.158
-11 | -0.489 | 0.06771 | -0.021 | -7.224
-10.5 | -0.46 | 0.07571 | -0.02 | -6.079
-10 | -0.433 | 0.06567 | -0.02 | -6.599
-9.5 | -0.407 | 0.06065 | -0.021 | -6.708
-9 | -0.38 | 0.05513 | -0.022 | -6.898
-8.5 | -0.357 | 0.04838 | -0.026 | -7.373
-8 | -0.324 | 0.05693 | -0.019 | -5.688
-7.5 | -0.297 | 0.0497 | -0.021 | -5.98
-7 | -0.27 | 0.04548 | -0.022 | -5.946
-6.5 | -0.362 | 0.04164 | -0.024 | -8.681
-6 | -0.456 | 0.00863 | -0.045 | -52.861
-5.5 | -0.424 | 0.00827 | -0.046 | -51.261
-5 | -0.376 | 0.00787 | -0.046 | -47.759
-4.5 | -0.32 | 0.00754 | -0.047 | -42.405
-4 | -0.259 | 0.00727 | -0.047 | -35.597
-3.5 | -0.195 | 0.00706 | -0.048 | -27.548
-3 | -0.129 | 0.00686 | -0.048 | -18.729
-2.5 | -0.061 | 0.00671 | -0.049 | -9.148
-2 | 0.007 | 0.00659 | -0.049 | 0.996
-1.5 | 0.075 | 0.00524 | -0.05 | 14.273
-1 | 0.143 | 0.0052 | -0.05 | 27.527
-0.5 | 0.212 | 0.00523 | -0.051 | 40.516
0 | 0.28 | 0.00527 | -0.051 | 53.209
0.5 | 0.349 | 0.00532 | -0.052 | 65.646
1 | 0.417 | 0.00541 | -0.052 | 77.098
1.5 | 0.484 | 0.00553 | -0.053 | 87.599
2 | 0.552 | 0.00538 | -0.053 | 102.47
2.5 | 0.619 | 0.00551 | -0.054 | 112.374
3 | 0.686 | 0.0057 | -0.054 | 120.188
3.5 | 0.751 | 0.00606 | -0.055 | 123.867
4 | 0.814 | 0.00683 | -0.055 | 119.13
4.5 | 0.872 | 0.00987 | -0.056 | 88.398
5 | 0.928 | 0.01039 | -0.056 | 89.271
5.5 | 0.977 | 0.01101 | -0.056 | 88.791
6 | 1.014 | 0.01175 | -0.057 | 86.309
6.5 | 1.029 | 0.01263 | -0.057 | 81.465
7 | 1.004 | 0.01351 | -0.057 | 74.288
7.5 | 0.797 | 0.01517 | -0.057 | 52.529
8 | 0.539 | 0.06638 | -0.023 | 8.118
8.5 | 0.682 | 0.01726 | -0.058 | 39.482
9 | 0.594 | 0.06187 | -0.028 | 9.593
9.5 | 0.744 | 0.01825 | -0.059 | 40.764
10 | 0.769 | 0.0206 | -0.059 | 37.327
10.5 | 0.677 | 0.0682 | -0.034 | 9.933
11 | 0.699 | 0.08274 | -0.03 | 8.443
11.5 | 0.732 | 0.0737 | -0.036 | 9.93
12 | 0.753 | 0.08188 | -0.033 | 9.199
12.5 | 0.778 | 0.08978 | -0.033 | 8.669
13 | 0.806 | 0.09699 | -0.034 | 8.307
13.5 | 0.83 | 0.09935 | -0.034 | 8.358
14 | 0.856 | 0.10273 | -0.034 | 8.333
14.5 | 0.884 | 0.1077 | -0.036 | 8.212
15 | 0.913 | 0.11577 | -0.038 | 7.886
15.5 | 0.935 | 0.1171 | -0.036 | 7.984
16 | 0.962 | 0.12266 | -0.038 | 7.842
16.5 | 0.992 | 0.12747 | -0.04 | 7.782
17 | 1.017 | 0.13704 | -0.04 | 7.419
17.5 | 1.039 | 0.13605 | -0.039 | 7.64
18 | 1.066 | 0.1403 | -0.04 | 7.596
18.5 | 1.098 | 0.14485 | -0.043 | 7.579
19 | 1.129 | 0.147 | -0.045 | 7.678
19.5 | 1.144 | 0.1546 | -0.042 | 7.397
20 | 1.17 | 0.15848 | -0.043 | 7.383

## 80. Re 5M Mach 0.50 (2)
BIGFOIL.COM POLAR EXPORT
NACA63-311 a=0.6
NACA63-311 a=0.6 |  |  |  | Cl Max: | 1.2359 | at alpha= | 8 | deg
XFOIL ncrit=9 |  |  |  | L/D Max: | 129.876 | at alpha= | 2.5 | deg
Re: | 5000000 |  |  | Cd Min: | 0.27375 | at alpha= | -20 | deg
Mach: | 0.5 |  |  | Cl=0 at alpha= | -2.1 | deg
|  |  |  | @ Cl=0.1, Cd= | 0.0051778
|  |  |  | @ Cl=0.4, Cd= | 0.0041696
|  |  |  | @ Cl=0.6, Cd= | 0.004683
alpha (deg) | Cl | Cd | Cm | Cl/Cd
-20 | -0.8165 | 0.27375 | 0.0773 | -2.9826
-19.5 | -0.7938 | 0.26471 | 0.0718 | -2.9988
-19 | -0.7709 | 0.25589 | 0.0663 | -3.0126
-18.5 | -0.7489 | 0.24755 | 0.0609 | -3.0252
-18 | -0.7265 | 0.23846 | 0.0554 | -3.0466
-17.5 | -0.7045 | 0.22946 | 0.0501 | -3.0703
-17 | -0.6832 | 0.21998 | 0.0448 | -3.1057
-16.5 | -0.6625 | 0.21045 | 0.0393 | -3.148
-16 | -0.6431 | 0.20067 | 0.0339 | -3.2048
-15.5 | -0.6219 | 0.19213 | 0.0288 | -3.2369
-14.5 | -0.5819 | 0.1748 | 0.0186 | -3.3289
-14 | -0.5677 | 0.16547 | 0.0142 | -3.4308
-13.5 | -0.5521 | 0.156 | 0.0091 | -3.5391
-13 | -0.536 | 0.1472 | 0.004 | -3.6413
-12.5 | -0.5204 | 0.13833 | -0.0011 | -3.762
-12 | -0.5065 | 0.12935 | -0.0062 | -3.9157
-11.5 | -0.5004 | 0.11864 | -0.0122 | -4.2178
-11 | -0.496 | 0.10837 | -0.0182 | -4.5769
-10.5 | -0.4861 | 0.09982 | -0.0233 | -4.8698
-10 | -0.4791 | 0.0911 | -0.0286 | -5.2591
-9.5 | -0.4828 | 0.0809 | -0.0349 | -5.9679
-9 | -0.4924 | 0.07033 | -0.0418 | -7.0013
-8.5 | -0.5096 | 0.05868 | -0.0502 | -8.6844
-8 | -0.5354 | 0.04466 | -0.0637 | -11.9884
-7.5 | -0.5737 | 0.03677 | -0.0657 | -15.6024
-7 | -0.5897 | 0.02727 | -0.0657 | -21.6245
-6.5 | -0.5829 | 0.01756 | -0.0639 | -33.1948
-6 | -0.5398 | 0.01175 | -0.0613 | -45.9404
-5.5 | -0.4775 | 0.00911 | -0.0589 | -52.4149
-5 | -0.4081 | 0.00797 | -0.0573 | -51.2045
-4.5 | -0.3378 | 0.00713 | -0.0562 | -47.3773
-4 | -0.2667 | 0.00668 | -0.0555 | -39.9251
-3.5 | -0.1957 | 0.00637 | -0.0552 | -30.7221
-3 | -0.1255 | 0.00608 | -0.0551 | -20.6414
-2.5 | -0.0556 | 0.00587 | -0.0552 | -9.4719
-2 | 0.0139 | 0.00567 | -0.0554 | 2.4515
-1.5 | 0.0825 | 0.00532 | -0.0558 | 15.5075
-1 | 0.1502 | 0.00477 | -0.0564 | 31.4885
-0.5 | 0.2178 | 0.00432 | -0.057 | 50.4167
0 | 0.2862 | 0.00414 | -0.0576 | 69.1304
0.5 | 0.3549 | 0.00415 | -0.0581 | 85.5181
1 | 0.4239 | 0.00418 | -0.0586 | 101.4115
1.5 | 0.4927 | 0.00429 | -0.0591 | 114.8485
2 | 0.5612 | 0.00447 | -0.0594 | 125.5481
2.5 | 0.6286 | 0.00484 | -0.0596 | 129.876
3 | 0.6921 | 0.00566 | -0.0592 | 122.2792
3.5 | 0.7529 | 0.00667 | -0.0584 | 112.8786
4 | 0.8142 | 0.00753 | -0.0573 | 108.1275
4.5 | 0.877 | 0.00818 | -0.056 | 107.2127
5 | 0.9419 | 0.00862 | -0.0546 | 109.2691
5.5 | 1.0062 | 0.00904 | -0.0526 | 111.3053
6 | 1.0653 | 0.00942 | -0.0493 | 113.0892
6.5 | 1.1294 | 0.01026 | -0.0468 | 110.078
7 | 1.1885 | 0.01119 | -0.043 | 106.2109
7.5 | 1.2327 | 0.01272 | -0.0369 | 96.9104
8 | 1.2359 | 0.01521 | -0.0259 | 81.2558
8.5 | 1.2277 | 0.01958 | -0.0167 | 62.7017
9 | 1.2175 | 0.02528 | -0.0095 | 48.1606
9.5 | 1.1989 | 0.03226 | -0.0046 | 37.1637
10 | 1.1632 | 0.04138 | -0.0028 | 28.1102
10.5 | 1.1264 | 0.05183 | -0.0046 | 21.7326
11 | 1.0926 | 0.06377 | -0.0099 | 17.1334
11.5 | 1.0597 | 0.07765 | -0.0184 | 13.6471
12 | 1.0303 | 0.0933 | -0.0291 | 11.0429
12.5 | 1.008 | 0.10975 | -0.0401 | 9.1845
13 | 0.9894 | 0.12596 | -0.0498 | 7.8549

## 81. Re 6M Mach 0.00 (1)
BIGFOIL.COM POLAR EXPORT
NACA63-311 a=0.6
NACA63-311 a=0.6 |  |  |  | Cl Max: | 1.171 | at alpha= | 10.5 | deg
JavaFoil+Calcfoil stall+Eppler ext transition |  |  |  | L/D Max: | 117.799 | at alpha= | 3.5 | deg
Re: | 6000000 |  |  | Cd Min: | 0.00499 | at alpha= | -1 | deg
Mach: | 0 |  |  | Cl=0 at alpha= | -2.0509 | deg
|  |  |  | @ Cl=0.1, Cd= | 0.0050144
|  |  |  | @ Cl=0.4, Cd= | 0.0051729
|  |  |  | @ Cl=0.6, Cd= | 0.0056144
alpha (deg) | Cl | Cd | Cm | Cl/Cd
-15 | -0.577 | 0.10892 | -0.015 | -5.296
-14.5 | -0.595 | 0.1026 | -0.016 | -5.8
-14 | -0.612 | 0.09555 | -0.016 | -6.408
-13.5 | -0.627 | 0.08921 | -0.017 | -7.029
-13 | -0.636 | 0.08574 | -0.017 | -7.414
-12.5 | -0.641 | 0.07928 | -0.018 | -8.083
-12 | -0.642 | 0.07394 | -0.018 | -8.686
-11.5 | -0.643 | 0.06684 | -0.02 | -9.625
-11 | -0.662 | 0.04678 | -0.026 | -14.159
-10.5 | -0.746 | 0.01232 | -0.034 | -60.542
-10 | -0.751 | 0.01019 | -0.036 | -73.761
-9.5 | -0.729 | 0.00955 | -0.036 | -76.285
-9 | -0.701 | 0.00911 | -0.037 | -76.991
-8.5 | -0.669 | 0.00861 | -0.037 | -77.699
-8 | -0.633 | 0.00829 | -0.037 | -76.323
-7.5 | -0.592 | 0.008 | -0.038 | -73.969
-7 | -0.546 | 0.00774 | -0.038 | -70.504
-6.5 | -0.497 | 0.00754 | -0.039 | -66.005
-6 | -0.447 | 0.00733 | -0.039 | -60.958
-5.5 | -0.394 | 0.00714 | -0.04 | -55.217
-5 | -0.34 | 0.00696 | -0.04 | -48.842
-4.5 | -0.284 | 0.0068 | -0.04 | -41.806
-4 | -0.228 | 0.00665 | -0.041 | -34.259
-3.5 | -0.17 | 0.00653 | -0.041 | -26.069
-3 | -0.112 | 0.0064 | -0.042 | -17.505
-2.5 | -0.053 | 0.00633 | -0.042 | -8.421
-2 | 0.006 | 0.00528 | -0.043 | 1.078
-1.5 | 0.065 | 0.00505 | -0.043 | 12.854
-1 | 0.124 | 0.00499 | -0.044 | 24.854
-0.5 | 0.184 | 0.00501 | -0.044 | 36.606
0 | 0.243 | 0.00501 | -0.044 | 48.437
0.5 | 0.302 | 0.00504 | -0.045 | 59.973
1 | 0.361 | 0.00512 | -0.045 | 70.634
1.5 | 0.42 | 0.0052 | -0.046 | 80.751
2 | 0.479 | 0.00531 | -0.046 | 90.102
2.5 | 0.537 | 0.00544 | -0.047 | 98.777
3 | 0.596 | 0.00562 | -0.047 | 105.95
3.5 | 0.653 | 0.00554 | -0.047 | 117.799
4 | 0.709 | 0.00603 | -0.048 | 117.546
4.5 | 0.765 | 0.00658 | -0.048 | 116.295
5 | 0.819 | 0.00813 | -0.049 | 100.724
5.5 | 0.872 | 0.00838 | -0.049 | 104.099
6 | 0.922 | 0.00827 | -0.05 | 111.483
6.5 | 0.969 | 0.00854 | -0.05 | 113.462
7 | 1.012 | 0.00885 | -0.05 | 114.348
7.5 | 1.051 | 0.01017 | -0.051 | 103.363
8 | 1.085 | 0.01063 | -0.051 | 102.025
8.5 | 1.114 | 0.01114 | -0.052 | 99.954
9 | 1.137 | 0.01171 | -0.052 | 97.082
9.5 | 1.154 | 0.01218 | -0.052 | 94.789
10 | 1.166 | 0.01299 | -0.052 | 89.699
10.5 | 1.171 | 0.01384 | -0.053 | 84.645
11 | 1.168 | 0.01476 | -0.053 | 79.084
11.5 | 1.154 | 0.01585 | -0.053 | 72.788
12 | 1.132 | 0.01725 | -0.053 | 65.652
12.5 | 1.105 | 0.01888 | -0.053 | 58.503
13 | 1.07 | 0.02131 | -0.053 | 50.194
13.5 | 1.031 | 0.02401 | -0.053 | 42.965
14 | 0.975 | 0.03197 | -0.052 | 30.485
14.5 | 0.851 | 0.07761 | -0.041 | 10.959
15 | 0.804 | 0.09166 | -0.038 | 8.769
15.5 | 0.76 | 0.10632 | -0.033 | 7.144

## 82. Re 6M Mach 0.00 (2)
BIGFOIL.COM POLAR EXPORT
NACA63-311 a=0.6
NACA63-311 a=0.6 |  |  |  | Cl Max: | 1.7452 | at alpha= | 19 | deg
XFOIL ncrit=9 |  |  |  | L/D Max: | 120.931 | at alpha= | 8 | deg
Re: | 6000000 |  |  | Cd Min: | 0.06656 | at alpha= | -20 | deg
Mach: | 0 |  |  | Cl=0 at alpha= | -2.0901 | deg
|  |  |  | @ Cl=0.1, Cd= | 0.0046554
|  |  |  | @ Cl=0.4, Cd= | 0.0040327
|  |  |  | @ Cl=0.6, Cd= | 0.0054327
alpha (deg) | Cl | Cd | Cm | Cl/Cd
-20 | -1.4109 | 0.06656 | -0.041 | -21.1974
-19.5 | -1.4785 | 0.04944 | -0.0525 | -29.9049
-19 | -1.5085 | 0.03971 | -0.058 | -37.9879
-18.5 | -1.5228 | 0.03293 | -0.0607 | -46.2435
-18 | -1.5297 | 0.02815 | -0.0608 | -54.341
-17.5 | -1.5305 | 0.02504 | -0.0584 | -61.1222
-17 | -1.5313 | 0.023 | -0.0528 | -66.5783
-16.5 | -1.504 | 0.02145 | -0.0505 | -70.1166
-16 | -1.4705 | 0.01996 | -0.0487 | -73.6723
-15.5 | -1.4352 | 0.01827 | -0.0472 | -78.555
-15 | -1.395 | 0.01704 | -0.0459 | -81.8662
-14.5 | -1.3536 | 0.0161 | -0.0443 | -84.0745
-14 | -1.3072 | 0.01525 | -0.0436 | -85.718
-13.5 | -1.2587 | 0.01449 | -0.0431 | -86.8668
-13 | -1.2088 | 0.01381 | -0.0428 | -87.5308
-12.5 | -1.1572 | 0.0133 | -0.0426 | -87.0075
-12 | -1.1067 | 0.01248 | -0.0423 | -88.6779
-11.5 | -1.056 | 0.01161 | -0.042 | -90.9561
-11 | -1.0036 | 0.01095 | -0.0419 | -91.653
-10.5 | -0.95 | 0.01042 | -0.0419 | -91.1708
-10 | -0.8959 | 0.00993 | -0.0419 | -90.2216
-9.5 | -0.8413 | 0.00948 | -0.042 | -88.7447
-9 | -0.7861 | 0.00912 | -0.0422 | -86.1952
-8.5 | -0.7305 | 0.00879 | -0.0424 | -83.1058
-8 | -0.6753 | 0.00827 | -0.0425 | -81.6566
-7.5 | -0.6196 | 0.00782 | -0.0427 | -79.2327
-7 | -0.5633 | 0.00748 | -0.0429 | -75.3075
-6.5 | -0.5066 | 0.00719 | -0.0432 | -70.459
-6 | -0.4497 | 0.00691 | -0.0436 | -65.0796
-5 | -0.3355 | 0.00638 | -0.0442 | -52.5862
-4 | -0.2205 | 0.00598 | -0.045 | -36.8729
-3.5 | -0.1629 | 0.00579 | -0.0455 | -28.1347
-3 | -0.1051 | 0.0056 | -0.0459 | -18.7679
-2.5 | -0.0473 | 0.00544 | -0.0464 | -8.6949
-2 | 0.0104 | 0.0052 | -0.0468 | 2
-1.5 | 0.068 | 0.00489 | -0.0473 | 13.9059
-1 | 0.1253 | 0.00447 | -0.0479 | 28.0313
-0.5 | 0.1826 | 0.00414 | -0.0485 | 44.1063
0 | 0.24 | 0.00392 | -0.0491 | 61.2245
0.5 | 0.2979 | 0.00391 | -0.0496 | 76.1893
1 | 0.3556 | 0.00394 | -0.0501 | 90.2538
1.5 | 0.4131 | 0.00406 | -0.0505 | 101.7488
2 | 0.4705 | 0.00422 | -0.051 | 111.4929
2.5 | 0.5263 | 0.00464 | -0.0514 | 113.4267
3 | 0.5811 | 0.00522 | -0.0516 | 111.3218
3.5 | 0.6353 | 0.00583 | -0.0518 | 108.9708
4 | 0.6892 | 0.00639 | -0.0519 | 107.856
4.5 | 0.7433 | 0.00683 | -0.0519 | 108.8287
5 | 0.7972 | 0.00724 | -0.0519 | 110.1105
5.5 | 0.8515 | 0.0075 | -0.0519 | 113.5333
6 | 0.9037 | 0.00773 | -0.0514 | 116.9082
6.5 | 0.9571 | 0.008 | -0.0512 | 119.6375
7 | 1.0112 | 0.00837 | -0.0512 | 120.8124
7.5 | 1.0642 | 0.00884 | -0.0511 | 120.3846
8 | 1.1174 | 0.00924 | -0.051 | 120.9307
8.5 | 1.1691 | 0.00977 | -0.0507 | 119.6622
9 | 1.2205 | 0.01025 | -0.0504 | 119.0732
9.5 | 1.271 | 0.01077 | -0.0499 | 118.013
10 | 1.3196 | 0.01141 | -0.0492 | 115.6529
10.5 | 1.3674 | 0.01206 | -0.0484 | 113.3831
11 | 1.4146 | 0.01269 | -0.0476 | 111.4736
11.5 | 1.4595 | 0.0134 | -0.0464 | 108.9179
12 | 1.5008 | 0.01429 | -0.0447 | 105.0245
12.5 | 1.5392 | 0.01521 | -0.0426 | 101.1966
13 | 1.5736 | 0.01604 | -0.0398 | 98.1047
13.5 | 1.5951 | 0.01701 | -0.0349 | 93.7743
14 | 1.6173 | 0.01829 | -0.031 | 88.4254
14.5 | 1.6405 | 0.01974 | -0.0277 | 83.1054
15 | 1.6608 | 0.02156 | -0.0246 | 77.0315
15.5 | 1.6742 | 0.02403 | -0.0213 | 69.6712
16 | 1.6935 | 0.02626 | -0.019 | 64.4897
16.5 | 1.7026 | 0.02948 | -0.0165 | 57.7544
17 | 1.7156 | 0.03257 | -0.0148 | 52.6742
17.5 | 1.7273 | 0.03595 | -0.0134 | 48.0473
18 | 1.7341 | 0.04003 | -0.0125 | 43.32
18.5 | 1.7414 | 0.04439 | -0.0121 | 39.2296
19 | 1.7452 | 0.04945 | -0.0124 | 35.2922
19.5 | 1.7403 | 0.05597 | -0.0134 | 31.0934
20 | 1.7338 | 0.06316 | -0.0153 | 27.4509

## 83. Re 6M Mach 0.10 (1)
BIGFOIL.COM POLAR EXPORT
NACA63-311 a=0.6
NACA63-311 a=0.6 |  |  |  | Cl Max: | 1.163 | at alpha= | 10.5 | deg
JavaFoil+Calcfoil stall+Eppler ext transition |  |  |  | L/D Max: | 117.91 | at alpha= | 4 | deg
Re: | 6000000 |  |  | Cd Min: | 0.00501 | at alpha= | -1 | deg
Mach: | 0.1 |  |  | Cl=0 at alpha= | -2.05 | deg
|  |  |  | @ Cl=0.1, Cd= | 0.0050225
|  |  |  | @ Cl=0.4, Cd= | 0.0051852
|  |  |  | @ Cl=0.6, Cd= | 0.0056588
alpha (deg) | Cl | Cd | Cm | Cl/Cd
-15 | -0.542 | 0.11003 | -0.015 | -4.93
-14.5 | -0.564 | 0.10461 | -0.016 | -5.394
-14 | -0.585 | 0.09752 | -0.016 | -5.995
-13.5 | -0.603 | 0.09141 | -0.016 | -6.594
-13 | -0.616 | 0.08537 | -0.017 | -7.214
-12.5 | -0.623 | 0.08015 | -0.017 | -7.773
-12 | -0.627 | 0.07518 | -0.018 | -8.345
-11.5 | -0.63 | 0.0688 | -0.02 | -9.154
-11 | -0.637 | 0.0572 | -0.023 | -11.13
-10.5 | -0.708 | 0.01837 | -0.033 | -38.546
-10 | -0.746 | 0.01044 | -0.036 | -71.44
-9.5 | -0.725 | 0.00967 | -0.036 | -75.017
-9 | -0.699 | 0.00918 | -0.037 | -76.178
-8.5 | -0.669 | 0.0087 | -0.037 | -76.823
-8 | -0.633 | 0.00831 | -0.038 | -76.135
-7.5 | -0.593 | 0.00802 | -0.038 | -73.902
-7 | -0.547 | 0.0078 | -0.039 | -70.155
-6.5 | -0.499 | 0.0076 | -0.039 | -65.655
-6 | -0.448 | 0.00735 | -0.039 | -61.007
-5.5 | -0.396 | 0.00716 | -0.04 | -55.253
-5 | -0.341 | 0.00696 | -0.04 | -49.022
-4.5 | -0.286 | 0.0068 | -0.041 | -41.974
-4 | -0.229 | 0.00665 | -0.041 | -34.417
-3.5 | -0.171 | 0.00654 | -0.042 | -26.139
-3 | -0.113 | 0.00639 | -0.042 | -17.6
-2.5 | -0.054 | 0.00632 | -0.042 | -8.47
-2 | 0.006 | 0.0053 | -0.043 | 1.079
-1.5 | 0.065 | 0.00504 | -0.043 | 12.935
-1 | 0.125 | 0.00501 | -0.044 | 24.88
-0.5 | 0.184 | 0.00501 | -0.044 | 36.83
0 | 0.244 | 0.00505 | -0.045 | 48.386
0.5 | 0.304 | 0.00503 | -0.045 | 60.354
1 | 0.363 | 0.00511 | -0.046 | 71.058
1.5 | 0.422 | 0.00523 | -0.046 | 80.624
2 | 0.481 | 0.00532 | -0.046 | 90.379
2.5 | 0.54 | 0.00544 | -0.047 | 99.347
3 | 0.599 | 0.00566 | -0.047 | 105.77
3.5 | 0.656 | 0.00559 | -0.048 | 117.442
4 | 0.713 | 0.00604 | -0.048 | 117.91
4.5 | 0.769 | 0.00659 | -0.049 | 116.595
5 | 0.823 | 0.00813 | -0.049 | 101.167
5.5 | 0.876 | 0.0084 | -0.049 | 104.344
6 | 0.926 | 0.00828 | -0.05 | 111.909
6.5 | 0.972 | 0.00862 | -0.05 | 112.82
7 | 1.015 | 0.00896 | -0.051 | 113.311
7.5 | 1.054 | 0.01024 | -0.051 | 102.904
8 | 1.087 | 0.01069 | -0.051 | 101.679
8.5 | 1.114 | 0.01125 | -0.052 | 99.007
9 | 1.136 | 0.01189 | -0.052 | 95.524
9.5 | 1.151 | 0.01238 | -0.052 | 92.998
10 | 1.161 | 0.01306 | -0.053 | 88.87
10.5 | 1.163 | 0.01407 | -0.053 | 82.639
11 | 1.155 | 0.0152 | -0.053 | 76.005
11.5 | 1.138 | 0.01624 | -0.053 | 70.068
12 | 1.111 | 0.01773 | -0.053 | 62.705
12.5 | 1.079 | 0.01947 | -0.053 | 55.4
13 | 1.037 | 0.0223 | -0.053 | 46.53
13.5 | 0.987 | 0.02702 | -0.052 | 36.525
14 | 0.853 | 0.07093 | -0.042 | 12.026
14.5 | 0.791 | 0.09312 | -0.035 | 8.492
15 | 0.753 | 0.09918 | -0.035 | 7.591
15.5 | 0.708 | 0.11312 | -0.03 | 6.26

## 84. Re 6M Mach 0.10 (2)
BIGFOIL.COM POLAR EXPORT
NACA63-311 a=0.6
NACA63-311 a=0.6 |  |  |  | Cl Max: | 1.722 | at alpha= | 18.5 | deg
XFOIL ncrit=9 |  |  |  | L/D Max: | 120.712 | at alpha= | 7 | deg
Re: | 6000000 |  |  | Cd Min: | 0.23565 | at alpha= | -20 | deg
Mach: | 0.1 |  |  | Cl=0 at alpha= | -2.0905 | deg
|  |  |  | @ Cl=0.1, Cd= | 0.0046755
|  |  |  | @ Cl=0.4, Cd= | 0.0040348
|  |  |  | @ Cl=0.6, Cd= | 0.005429
alpha (deg) | Cl | Cd | Cm | Cl/Cd
-20 | -0.7438 | 0.23565 | 0.0583 | -3.1564
-19 | -1.3985 | 0.0578 | -0.0492 | -24.1955
-18.5 | -1.4441 | 0.04476 | -0.0578 | -32.2632
-18 | -1.4704 | 0.03592 | -0.0624 | -40.9354
-17.5 | -1.4849 | 0.02986 | -0.0638 | -49.7287
-17 | -1.4927 | 0.02588 | -0.0619 | -57.6777
-16.5 | -1.4972 | 0.02354 | -0.0562 | -63.6024
-16 | -1.4723 | 0.0217 | -0.0534 | -67.8479
-15.5 | -1.4383 | 0.02007 | -0.0514 | -71.6642
-15 | -1.3978 | 0.01846 | -0.0503 | -75.7205
-14.5 | -1.3636 | 0.01712 | -0.0475 | -79.6495
-14 | -1.3186 | 0.01602 | -0.0463 | -82.3096
-13.5 | -1.2704 | 0.01509 | -0.0455 | -84.1882
-13 | -1.2204 | 0.01428 | -0.0449 | -85.4622
-12.5 | -1.1683 | 0.01368 | -0.0445 | -85.402
-12 | -1.1157 | 0.01308 | -0.0441 | -85.2982
-11.5 | -1.065 | 0.01206 | -0.0436 | -88.3085
-11 | -1.0125 | 0.01125 | -0.0433 | -90
-10.5 | -0.9584 | 0.01066 | -0.0431 | -89.9062
-10 | -0.9037 | 0.01014 | -0.043 | -89.1223
-9.5 | -0.8484 | 0.00964 | -0.043 | -88.0083
-9 | -0.7926 | 0.00925 | -0.043 | -85.6865
-8.5 | -0.7364 | 0.00888 | -0.0431 | -82.9279
-8 | -0.6802 | 0.00846 | -0.0432 | -80.4019
-7.5 | -0.6244 | 0.00789 | -0.0433 | -79.1381
-7 | -0.5675 | 0.00753 | -0.0435 | -75.3652
-6 | -0.453 | 0.00695 | -0.044 | -65.1799
-5.5 | -0.3954 | 0.00672 | -0.0443 | -58.8393
-5 | -0.3378 | 0.0064 | -0.0446 | -52.7812
-4.5 | -0.28 | 0.00618 | -0.045 | -45.3074
-4 | -0.2219 | 0.006 | -0.0454 | -36.9833
-3.5 | -0.1639 | 0.00579 | -0.0458 | -28.3074
-3 | -0.1057 | 0.00561 | -0.0462 | -18.8414
-2.5 | -0.0475 | 0.00545 | -0.0466 | -8.7156
-2 | 0.0105 | 0.00521 | -0.0471 | 2.0154
-1.5 | 0.0684 | 0.0049 | -0.0476 | 13.9592
-1 | 0.1261 | 0.00449 | -0.0482 | 28.0846
-0.5 | 0.1837 | 0.00414 | -0.0488 | 44.372
0 | 0.2415 | 0.00393 | -0.0493 | 61.4504
0.5 | 0.2997 | 0.00392 | -0.0499 | 76.4541
1 | 0.3578 | 0.00394 | -0.0504 | 90.8122
1.5 | 0.4157 | 0.00407 | -0.0508 | 102.1376
2 | 0.4734 | 0.00422 | -0.0513 | 112.1801
2.5 | 0.5295 | 0.00465 | -0.0516 | 113.871
3.5 | 0.639 | 0.00586 | -0.052 | 109.0444
4 | 0.6932 | 0.00643 | -0.0521 | 107.8072
4.5 | 0.7477 | 0.00686 | -0.0521 | 108.9942
5 | 0.802 | 0.00727 | -0.0521 | 110.3164
5.5 | 0.8567 | 0.00754 | -0.052 | 113.6207
6 | 0.9094 | 0.00777 | -0.0515 | 117.0399
6.5 | 0.9631 | 0.00805 | -0.0512 | 119.6398
7 | 1.0176 | 0.00843 | -0.0512 | 120.7117
7.5 | 1.0711 | 0.00889 | -0.051 | 120.4837
8 | 1.1246 | 0.00932 | -0.0508 | 120.6652
8.5 | 1.1764 | 0.00988 | -0.0504 | 119.0688
9 | 1.2284 | 0.01036 | -0.05 | 118.5714
9.5 | 1.279 | 0.01091 | -0.0494 | 117.2319
10 | 1.3274 | 0.01163 | -0.0485 | 114.1359
10.5 | 1.3761 | 0.01223 | -0.0476 | 112.5184
11 | 1.4231 | 0.01291 | -0.0465 | 110.2324
11.5 | 1.4671 | 0.01371 | -0.045 | 107.0095
12 | 1.5068 | 0.01471 | -0.0428 | 102.4337
12.5 | 1.5456 | 0.01556 | -0.0405 | 99.3316
13 | 1.5714 | 0.01647 | -0.036 | 95.4098
13.5 | 1.594 | 0.01763 | -0.0316 | 90.4141
14 | 1.6158 | 0.01914 | -0.0277 | 84.4201
14.5 | 1.6379 | 0.02084 | -0.0244 | 78.594
15 | 1.6565 | 0.02296 | -0.0212 | 72.1472
15.5 | 1.6682 | 0.02579 | -0.0181 | 64.684
16 | 1.6815 | 0.02871 | -0.0155 | 58.5684
16.5 | 1.6918 | 0.03208 | -0.0134 | 52.7369
17 | 1.7074 | 0.03517 | -0.0121 | 48.5471
17.5 | 1.7159 | 0.03915 | -0.011 | 43.8289
18 | 1.7193 | 0.04395 | -0.0104 | 39.1195
18.5 | 1.722 | 0.04924 | -0.0106 | 34.9716
19 | 1.7185 | 0.05571 | -0.0116 | 30.8472
19.5 | 1.7087 | 0.06346 | -0.0136 | 26.9256
20 | 1.6937 | 0.07259 | -0.0168 | 23.3324

## 85. Re 6M Mach 0.25 (1)
BIGFOIL.COM POLAR EXPORT
NACA63-311 a=0.6
NACA63-311 a=0.6 |  |  |  | Cl Max: | 1.121 | at alpha= | 9.5 | deg
JavaFoil+Calcfoil stall+Eppler ext transition |  |  |  | L/D Max: | 118.427 | at alpha= | 4 | deg
Re: | 6000000 |  |  | Cd Min: | 0.00503 | at alpha= | -0.5 | deg
Mach: | 0.25 |  |  | Cl=0 at alpha= | -2.0492 | deg
|  |  |  | @ Cl=0.1, Cd= | 0.0050584
|  |  |  | @ Cl=0.4, Cd= | 0.0052105
|  |  |  | @ Cl=0.6, Cd= | 0.11264
alpha (deg) | Cl | Cd | Cm | Cl/Cd
-14 | -0.332 | 0.10493 | -0.016 | -3.164
-13.5 | -0.388 | 0.0987 | -0.016 | -3.931
-13 | -0.434 | 0.09311 | -0.016 | -4.661
-12.5 | -0.471 | 0.08583 | -0.017 | -5.49
-12 | -0.502 | 0.08206 | -0.017 | -6.12
-11.5 | -0.527 | 0.07576 | -0.017 | -6.958
-11 | -0.546 | 0.07061 | -0.018 | -7.726
-10.5 | -0.558 | 0.06504 | -0.019 | -8.577
-10 | -0.564 | 0.05908 | -0.02 | -9.549
-9.5 | -0.573 | 0.0482 | -0.025 | -11.879
-9 | -0.679 | 0.00975 | -0.038 | -69.669
-8.5 | -0.659 | 0.00913 | -0.038 | -72.123
-8 | -0.631 | 0.00866 | -0.039 | -72.803
-7.5 | -0.596 | 0.00838 | -0.039 | -71.162
-7 | -0.553 | 0.00802 | -0.04 | -68.925
-6.5 | -0.506 | 0.00777 | -0.04 | -65.161
-6 | -0.457 | 0.0075 | -0.04 | -60.87
-5.5 | -0.404 | 0.0073 | -0.041 | -55.326
-5 | -0.349 | 0.0071 | -0.041 | -49.156
-4.5 | -0.293 | 0.0069 | -0.042 | -42.417
-4 | -0.235 | 0.00676 | -0.042 | -34.69
-3.5 | -0.175 | 0.00661 | -0.043 | -26.56
-3 | -0.116 | 0.00646 | -0.043 | -17.873
-2.5 | -0.055 | 0.00639 | -0.044 | -8.606
-2 | 0.006 | 0.00536 | -0.044 | 1.097
-1.5 | 0.067 | 0.00508 | -0.044 | 13.191
-1 | 0.128 | 0.00504 | -0.045 | 25.433
-0.5 | 0.19 | 0.00503 | -0.045 | 37.672
0 | 0.251 | 0.00506 | -0.046 | 49.532
0.5 | 0.312 | 0.00509 | -0.046 | 61.323
1 | 0.373 | 0.00517 | -0.047 | 72.228
1.5 | 0.433 | 0.00526 | -0.047 | 82.472
2 | 0.494 | 0.00538 | -0.048 | 91.885
2.5 | 0.555 | 0.00551 | -0.048 | 100.638
3 | 0.615 | 0.00541 | -0.049 | 113.731
3.5 | 0.674 | 0.00571 | -0.049 | 117.888
4 | 0.732 | 0.00618 | -0.049 | 118.427
4.5 | 0.789 | 0.00698 | -0.05 | 113.004
5 | 0.844 | 0.00839 | -0.05 | 100.634
5.5 | 0.897 | 0.00827 | -0.051 | 108.489
6 | 0.947 | 0.00858 | -0.051 | 110.407
6.5 | 0.992 | 0.0089 | -0.052 | 111.467
7 | 1.032 | 0.01047 | -0.052 | 98.579
7.5 | 1.066 | 0.01072 | -0.052 | 99.358
8 | 1.092 | 0.01125 | -0.053 | 97.105
8.5 | 1.11 | 0.01195 | -0.053 | 92.874
9 | 1.12 | 0.01271 | -0.053 | 88.132
9.5 | 1.121 | 0.01341 | -0.054 | 83.592
10 | 1.111 | 0.0144 | -0.054 | 77.192
10.5 | 1.091 | 0.01585 | -0.054 | 68.822
11 | 1.054 | 0.01744 | -0.054 | 60.403
11.5 | 0.996 | 0.01974 | -0.054 | 50.451
12 | 0.837 | 0.05278 | -0.044 | 15.864
12.5 | 0.734 | 0.08039 | -0.033 | 9.134
13 | 0.665 | 0.08764 | -0.031 | 7.587
13.5 | 0.59 | 0.09565 | -0.029 | 6.171
14 | 0.511 | 0.10497 | -0.028 | 4.866
14.5 | 0.428 | 0.11264 | -0.028 | 3.799

## 86. Re 6M Mach 0.25 (2)
BIGFOIL.COM POLAR EXPORT
NACA63-311 a=0.6
NACA63-311 a=0.6 |  |  |  | Cl Max: | 1.5883 | at alpha= | 15 | deg
XFOIL ncrit=9 |  |  |  | L/D Max: | 120.024 | at alpha= | 6.5 | deg
Re: | 6000000 |  |  | Cd Min: | 0.22086 | at alpha= | -18.5 | deg
Mach: | 0.25 |  |  | Cl=0 at alpha= | -2.0924 | deg
|  |  |  | @ Cl=0.1, Cd= | 0.0047548
|  |  |  | @ Cl=0.4, Cd= | 0.0040307
|  |  |  | @ Cl=0.6, Cd= | 0.0052923
alpha (deg) | Cl | Cd | Cm | Cl/Cd
-18.5 | -0.7012 | 0.22086 | 0.0478 | -3.1749
-18 | -0.6835 | 0.21351 | 0.0432 | -3.2013
-17.5 | -0.6723 | 0.20279 | 0.0379 | -3.3153
-17 | -0.6657 | 0.19075 | 0.0319 | -3.4899
-16.5 | -0.65 | 0.18305 | 0.0273 | -3.5509
-16 | -0.6389 | 0.17389 | 0.0222 | -3.6742
-15.5 | -0.9795 | 0.08692 | -0.032 | -11.269
-15 | -1.1136 | 0.05423 | -0.0561 | -20.5348
-14.5 | -1.1668 | 0.04002 | -0.0673 | -29.1554
-14 | -1.2011 | 0.03168 | -0.0711 | -37.9135
-13.5 | -1.2409 | 0.027 | -0.065 | -45.9593
-13 | -1.2356 | 0.02263 | -0.061 | -54.6001
-12.5 | -1.2117 | 0.01865 | -0.0577 | -64.9705
-12 | -1.1632 | 0.01689 | -0.0557 | -68.8692
-11.5 | -1.1113 | 0.01539 | -0.0539 | -72.2092
-11 | -1.0568 | 0.01414 | -0.0525 | -74.7383
-10.5 | -1.0002 | 0.01314 | -0.0512 | -76.1187
-10 | -0.946 | 0.0117 | -0.0499 | -80.8547
-9.5 | -0.8873 | 0.01096 | -0.0491 | -80.958
-9 | -0.8283 | 0.01031 | -0.0484 | -80.3395
-8 | -0.7093 | 0.00921 | -0.0474 | -77.0141
-7.5 | -0.6499 | 0.00866 | -0.047 | -75.0462
-7 | -0.5914 | 0.00788 | -0.0466 | -75.0508
-6.5 | -0.5313 | 0.00751 | -0.0465 | -70.7457
-6 | -0.4711 | 0.00715 | -0.0465 | -65.8881
-5.5 | -0.4108 | 0.00685 | -0.0465 | -59.9708
-5 | -0.3505 | 0.00656 | -0.0466 | -53.4299
-4.5 | -0.2904 | 0.00626 | -0.0468 | -46.3898
-4 | -0.23 | 0.00606 | -0.0471 | -37.9538
-3.5 | -0.1697 | 0.00584 | -0.0474 | -29.0582
-3 | -0.1093 | 0.00567 | -0.0478 | -19.2769
-2.5 | -0.049 | 0.00549 | -0.0482 | -8.9253
-2 | 0.0111 | 0.00528 | -0.0486 | 2.1023
-1.5 | 0.0709 | 0.00497 | -0.0491 | 14.2656
-1 | 0.1304 | 0.00453 | -0.0497 | 28.7859
-0.5 | 0.1899 | 0.00417 | -0.0503 | 45.5396
0 | 0.2496 | 0.00395 | -0.0508 | 63.1899
0.5 | 0.3097 | 0.00395 | -0.0514 | 78.4051
1 | 0.3698 | 0.00396 | -0.0519 | 93.3838
1.5 | 0.4296 | 0.0041 | -0.0524 | 104.7805
2 | 0.4893 | 0.00425 | -0.0528 | 115.1294
3 | 0.604 | 0.00533 | -0.0533 | 113.3208
3.5 | 0.66 | 0.00599 | -0.0533 | 110.1836
4 | 0.7159 | 0.0066 | -0.0532 | 108.4697
4.5 | 0.7721 | 0.00708 | -0.0531 | 109.0537
5 | 0.8285 | 0.00749 | -0.0529 | 110.6142
5.5 | 0.8853 | 0.00778 | -0.0526 | 113.7918
6 | 0.9404 | 0.00802 | -0.0519 | 117.2569
6.5 | 0.9962 | 0.0083 | -0.0512 | 120.0241
7 | 1.0522 | 0.0088 | -0.0507 | 119.5682
7.5 | 1.1086 | 0.00925 | -0.0502 | 119.8486
8 | 1.1633 | 0.00983 | -0.0494 | 118.3418
8.5 | 1.2178 | 0.01039 | -0.0485 | 117.2089
9 | 1.2707 | 0.01104 | -0.0473 | 115.0996
9.5 | 1.3214 | 0.01182 | -0.0457 | 111.7936
10 | 1.3719 | 0.01255 | -0.044 | 109.3147
10.5 | 1.4188 | 0.01345 | -0.0417 | 105.487
11 | 1.459 | 0.01463 | -0.0385 | 99.7266
11.5 | 1.4938 | 0.01564 | -0.0342 | 95.5115
12 | 1.5151 | 0.01695 | -0.0282 | 89.3864
12.5 | 1.5376 | 0.01864 | -0.0233 | 82.4893
13 | 1.5593 | 0.0207 | -0.019 | 75.3285
13.5 | 1.5785 | 0.02316 | -0.0151 | 68.1563
14 | 1.5832 | 0.02695 | -0.0109 | 58.7458
14.5 | 1.5863 | 0.03124 | -0.0077 | 50.7778
15 | 1.5883 | 0.03599 | -0.0054 | 44.1317
15.5 | 1.5737 | 0.04276 | -0.004 | 36.8031
16 | 1.561 | 0.05018 | -0.0043 | 31.108
16.5 | 1.5316 | 0.06054 | -0.0069 | 25.299
17 | 1.5081 | 0.07134 | -0.011 | 21.1396
17.5 | 1.474 | 0.08489 | -0.0179 | 17.3636
18 | 1.4358 | 0.10047 | -0.0269 | 14.2908
18.5 | 1.3923 | 0.11841 | -0.0382 | 11.7583
19 | 1.3378 | 0.13974 | -0.0522 | 9.5735
19.5 | 1.2636 | 0.16631 | -0.0701 | 7.5979
20 | 1.166 | 0.20124 | -0.094 | 5.7941

## 87. Re 6M Mach 0.50 (1)
BIGFOIL.COM POLAR EXPORT
NACA63-311 a=0.6
NACA63-311 a=0.6 |  |  |  | Cl Max: | 1.173 | at alpha= | 20 | deg
JavaFoil+Calcfoil stall+Eppler ext transition |  |  |  | L/D Max: | 119.678 | at alpha= | 3 | deg
Re: | 6000000 |  |  | Cd Min: | 0.00518 | at alpha= | -1 | deg
Mach: | 0.5 |  |  | Cl=0 at alpha= | -2.0515 | deg
|  |  |  | @ Cl=0.1, Cd= | 0.0052369
|  |  |  | @ Cl=0.4, Cd= | 0.0053475
|  |  |  | @ Cl=0.6, Cd= | 0.0054661
alpha (deg) | Cl | Cd | Cm | Cl/Cd
-20 | -0.976 | 0.15323 | -0.019 | -6.366
-19.5 | -0.949 | 0.14917 | -0.019 | -6.36
-19 | -0.924 | 0.14998 | -0.02 | -6.163
-18.5 | -0.897 | 0.14192 | -0.02 | -6.321
-18 | -0.868 | 0.13753 | -0.02 | -6.313
-17.5 | -0.84 | 0.13287 | -0.019 | -6.325
-17 | -0.814 | 0.12762 | -0.02 | -6.375
-16.5 | -0.787 | 0.12348 | -0.02 | -6.373
-16 | -0.761 | 0.12163 | -0.02 | -6.254
-15.5 | -0.732 | 0.11348 | -0.02 | -6.455
-15 | -0.706 | 0.10681 | -0.02 | -6.605
-14.5 | -0.679 | 0.0987 | -0.02 | -6.879
-14 | -0.652 | 0.09171 | -0.021 | -7.111
-13.5 | -0.624 | 0.09849 | -0.02 | -6.338
-13 | -0.597 | 0.09205 | -0.02 | -6.484
-12.5 | -0.57 | 0.08343 | -0.021 | -6.835
-12 | -0.544 | 0.07609 | -0.022 | -7.154
-11.5 | -0.519 | 0.06992 | -0.023 | -7.422
-11 | -0.495 | 0.06289 | -0.025 | -7.864
-10.5 | -0.46 | 0.07363 | -0.02 | -6.253
-10 | -0.434 | 0.06548 | -0.021 | -6.625
-9.5 | -0.407 | 0.0596 | -0.022 | -6.834
-9 | -0.383 | 0.05303 | -0.025 | -7.215
-8.5 | -0.421 | 0.01246 | -0.041 | -33.764
-8 | -0.324 | 0.05614 | -0.019 | -5.769
-7.5 | -0.297 | 0.04917 | -0.021 | -6.047
-7 | -0.271 | 0.04473 | -0.023 | -6.055
-6.5 | -0.369 | 0.03666 | -0.029 | -10.052
-6 | -0.456 | 0.00845 | -0.045 | -53.971
-5.5 | -0.424 | 0.00806 | -0.046 | -52.584
-5 | -0.376 | 0.00772 | -0.046 | -48.714
-4.5 | -0.32 | 0.00741 | -0.047 | -43.151
-4 | -0.259 | 0.00713 | -0.047 | -36.293
-3.5 | -0.195 | 0.00692 | -0.048 | -28.129
-3 | -0.129 | 0.00673 | -0.048 | -19.108
-2.5 | -0.061 | 0.00658 | -0.049 | -9.323
-2 | 0.007 | 0.00645 | -0.049 | 1.017
-1.5 | 0.075 | 0.00527 | -0.05 | 14.191
-1 | 0.143 | 0.00518 | -0.05 | 27.638
-0.5 | 0.212 | 0.00518 | -0.051 | 40.935
0 | 0.28 | 0.0052 | -0.051 | 53.94
0.5 | 0.349 | 0.00525 | -0.052 | 66.477
1 | 0.417 | 0.00538 | -0.052 | 77.561
1.5 | 0.484 | 0.00551 | -0.053 | 87.851
2 | 0.552 | 0.00533 | -0.053 | 103.509
2.5 | 0.619 | 0.00552 | -0.054 | 112.218
3 | 0.686 | 0.00573 | -0.054 | 119.678
3.5 | 0.751 | 0.00632 | -0.055 | 118.888
4 | 0.814 | 0.007 | -0.055 | 116.27
4.5 | 0.873 | 0.00957 | -0.056 | 91.224
5 | 0.929 | 0.0101 | -0.056 | 91.991
5.5 | 0.979 | 0.01069 | -0.056 | 91.584
6 | 1.015 | 0.01138 | -0.057 | 89.252
6.5 | 1.031 | 0.01223 | -0.057 | 84.237
7 | 1.005 | 0.01336 | -0.057 | 75.251
7.5 | 0.798 | 0.01479 | -0.057 | 53.961
8 | 0.539 | 0.06413 | -0.023 | 8.405
8.5 | 0.683 | 0.01672 | -0.058 | 40.876
9 | 0.594 | 0.06093 | -0.029 | 9.748
9.5 | 0.745 | 0.01771 | -0.059 | 42.087
10 | 0.771 | 0.0198 | -0.059 | 38.955
10.5 | 0.767 | 0.03018 | -0.056 | 25.409
11 | 0.699 | 0.0811 | -0.03 | 8.616
11.5 | 0.843 | 0.0273 | -0.058 | 30.888
12 | 0.757 | 0.07933 | -0.036 | 9.543
12.5 | 0.779 | 0.08897 | -0.033 | 8.755
13 | 0.807 | 0.09563 | -0.035 | 8.438
13.5 | 0.831 | 0.09302 | -0.034 | 8.937
14 | 0.857 | 0.10173 | -0.034 | 8.423
14.5 | 0.886 | 0.10627 | -0.037 | 8.338
15 | 0.913 | 0.11474 | -0.038 | 7.962
15.5 | 0.935 | 0.1145 | -0.037 | 8.168
16 | 0.963 | 0.11861 | -0.038 | 8.123
16.5 | 0.994 | 0.12371 | -0.041 | 8.036
17 | 1.018 | 0.13636 | -0.041 | 7.463
17.5 | 1.04 | 0.13287 | -0.04 | 7.826
18 | 1.069 | 0.13586 | -0.042 | 7.871
18.5 | 1.102 | 0.13858 | -0.045 | 7.951
19 | 1.132 | 0.14254 | -0.046 | 7.942
19.5 | 1.144 | 0.15017 | -0.042 | 7.617
20 | 1.173 | 0.1538 | -0.044 | 7.626

## 88. Re 6M Mach 0.50 (2)
BIGFOIL.COM POLAR EXPORT
NACA63-311 a=0.6
NACA63-311 a=0.6 |  |  |  | Cl Max: | 1.2519 | at alpha= | 8 | deg
XFOIL ncrit=9 |  |  |  | L/D Max: | 128.405 | at alpha= | 2.5 | deg
Re: | 6000000 |  |  | Cd Min: | 0.12366 | at alpha= | 13 | deg
Mach: | 0.5 |  |  | Cl=0 at alpha= | -99 | deg
|  |  |  | @ Cl=0.1, Cd= | 0.00407
|  |  |  | @ Cl=0.4, Cd= | 0.0040795
|  |  |  | @ Cl=0.6, Cd= | 0.0046844
alpha (deg) | Cl | Cd | Cm | Cl/Cd
0 | 0.2864 | 0.00407 | -0.0576 | 70.3686
0.5 | 0.3551 | 0.00406 | -0.0581 | 87.4631
1 | 0.4241 | 0.00409 | -0.0587 | 103.6919
1.5 | 0.4928 | 0.00422 | -0.0591 | 116.7773
2 | 0.5614 | 0.0044 | -0.0595 | 127.5909
2.5 | 0.6279 | 0.00489 | -0.0596 | 128.4049
3 | 0.6912 | 0.00574 | -0.0592 | 120.4181
3.5 | 0.753 | 0.00667 | -0.0584 | 112.8936
4 | 0.8155 | 0.00745 | -0.0574 | 109.4631
4.5 | 0.8797 | 0.00802 | -0.0563 | 109.6883
5 | 0.9458 | 0.00841 | -0.0551 | 112.4614
5.5 | 1.0113 | 0.00884 | -0.0534 | 114.4005
6 | 1.0752 | 0.00926 | -0.051 | 116.1123
6.5 | 1.1365 | 0.00982 | -0.0476 | 115.7332
7 | 1.1977 | 0.01069 | -0.0441 | 112.0393
7.5 | 1.2458 | 0.01214 | -0.0383 | 102.6194
8 | 1.2519 | 0.01451 | -0.0273 | 86.2784
8.5 | 1.2422 | 0.01871 | -0.0174 | 66.3923
9 | 1.2316 | 0.02426 | -0.0098 | 50.7667
9.5 | 1.2061 | 0.03165 | -0.0045 | 38.1074
10 | 1.1696 | 0.04071 | -0.0025 | 28.73
10.5 | 1.1339 | 0.05091 | -0.004 | 22.2726
11 | 1.1004 | 0.06267 | -0.0091 | 17.5586
11.5 | 1.0683 | 0.07624 | -0.0172 | 14.0123
12 | 1.0391 | 0.09162 | -0.0277 | 11.3414
12.5 | 1.0175 | 0.10775 | -0.0386 | 9.4432
13 | 1.0005 | 0.12366 | -0.0482 | 8.0907

## 89. Re 7M Mach 0.00 (1)
BIGFOIL.COM POLAR EXPORT
NACA63-311 a=0.6
NACA63-311 a=0.6 |  |  |  | Cl Max: | 1.173 | at alpha= | 10.5 | deg
JavaFoil+Calcfoil stall+Eppler ext transition |  |  |  | L/D Max: | 116.874 | at alpha= | 7 | deg
Re: | 7000000 |  |  | Cd Min: | 0.00498 | at alpha= | -0.5 | deg
Mach: | 0 |  |  | Cl=0 at alpha= | -2.0509 | deg
|  |  |  | @ Cl=0.1, Cd= | 0.0050307
|  |  |  | @ Cl=0.4, Cd= | 0.0051493
|  |  |  | @ Cl=0.6, Cd= | 0.0056849
alpha (deg) | Cl | Cd | Cm | Cl/Cd
-15.5 | -0.557 | 0.11424 | -0.015 | -4.88
-15 | -0.577 | 0.10682 | -0.016 | -5.402
-14.5 | -0.595 | 0.10194 | -0.016 | -5.84
-14 | -0.613 | 0.0947 | -0.017 | -6.471
-13.5 | -0.628 | 0.08894 | -0.017 | -7.055
-13 | -0.636 | 0.08432 | -0.017 | -7.545
-12.5 | -0.642 | 0.07808 | -0.018 | -8.217
-12 | -0.644 | 0.07274 | -0.019 | -8.848
-11.5 | -0.647 | 0.06396 | -0.022 | -10.113
-11 | -0.726 | 0.01933 | -0.032 | -37.551
-10.5 | -0.759 | 0.0109 | -0.035 | -69.6
-10 | -0.751 | 0.00983 | -0.036 | -76.404
-9.5 | -0.729 | 0.00931 | -0.036 | -78.309
-9 | -0.701 | 0.00887 | -0.037 | -79.105
-8.5 | -0.669 | 0.00842 | -0.037 | -79.516
-8 | -0.633 | 0.00809 | -0.037 | -78.191
-7.5 | -0.592 | 0.00784 | -0.038 | -75.496
-7 | -0.546 | 0.0076 | -0.038 | -71.834
-6.5 | -0.497 | 0.0074 | -0.039 | -67.254
-6 | -0.447 | 0.00721 | -0.039 | -61.93
-5.5 | -0.394 | 0.00704 | -0.04 | -55.961
-5 | -0.34 | 0.00686 | -0.04 | -49.536
-4.5 | -0.284 | 0.00669 | -0.04 | -42.519
-4 | -0.228 | 0.00653 | -0.041 | -34.846
-3.5 | -0.17 | 0.00643 | -0.041 | -26.456
-3 | -0.112 | 0.0063 | -0.042 | -17.775
-2.5 | -0.053 | 0.00624 | -0.042 | -8.542
-2 | 0.006 | 0.00534 | -0.043 | 1.067
-1.5 | 0.065 | 0.00509 | -0.043 | 12.751
-1 | 0.124 | 0.00499 | -0.044 | 24.849
-0.5 | 0.184 | 0.00498 | -0.044 | 36.832
0 | 0.243 | 0.005 | -0.044 | 48.552
0.5 | 0.302 | 0.00504 | -0.045 | 59.925
1 | 0.361 | 0.00507 | -0.045 | 71.239
1.5 | 0.42 | 0.00519 | -0.046 | 80.929
2 | 0.479 | 0.0053 | -0.046 | 90.321
2.5 | 0.537 | 0.00544 | -0.047 | 98.719
3 | 0.596 | 0.00568 | -0.047 | 104.768
3.5 | 0.653 | 0.00575 | -0.047 | 113.513
4 | 0.709 | 0.00613 | -0.048 | 115.694
4.5 | 0.765 | 0.00683 | -0.048 | 111.939
5 | 0.819 | 0.0079 | -0.049 | 103.686
5.5 | 0.872 | 0.0082 | -0.049 | 106.346
6 | 0.922 | 0.00849 | -0.05 | 108.617
6.5 | 0.969 | 0.00831 | -0.05 | 116.677
7 | 1.012 | 0.00866 | -0.05 | 116.874
7.5 | 1.051 | 0.0102 | -0.051 | 103.039
8 | 1.086 | 0.01041 | -0.051 | 104.329
8.5 | 1.115 | 0.01086 | -0.052 | 102.675
9 | 1.138 | 0.01146 | -0.052 | 99.341
9.5 | 1.156 | 0.01197 | -0.052 | 96.603
10 | 1.167 | 0.0127 | -0.052 | 91.896
10.5 | 1.173 | 0.0134 | -0.053 | 87.508
11 | 1.17 | 0.01428 | -0.053 | 81.933
11.5 | 1.156 | 0.01531 | -0.053 | 75.471
12 | 1.134 | 0.01662 | -0.053 | 68.252
12.5 | 1.107 | 0.01815 | -0.053 | 60.99
13 | 1.073 | 0.02034 | -0.053 | 52.749
13.5 | 1.035 | 0.02269 | -0.053 | 45.633
14 | 0.978 | 0.0304 | -0.052 | 32.177
14.5 | 0.859 | 0.07175 | -0.043 | 11.973
15 | 0.822 | 0.07788 | -0.042 | 10.554
15.5 | 0.758 | 0.10776 | -0.033 | 7.035

## 90. Re 7M Mach 0.00 (2)
BIGFOIL.COM POLAR EXPORT
NACA63-311 a=0.6
NACA63-311 a=0.6 |  |  |  | Cl Max: | 1.7711 | at alpha= | 19 | deg
XFOIL ncrit=9 |  |  |  | L/D Max: | 124.838 | at alpha= | 8 | deg
Re: | 7000000 |  |  | Cd Min: | 0.05874 | at alpha= | 20 | deg
Mach: | 0 |  |  | Cl=0 at alpha= | -2.0891 | deg
|  |  |  | @ Cl=0.1, Cd= | 0.0046343
|  |  |  | @ Cl=0.4, Cd= | 0.0040181
|  |  |  | @ Cl=0.6, Cd= | 0.0054973
alpha (deg) | Cl | Cd | Cm | Cl/Cd
-20 | -1.4785 | 0.05588 | -0.0487 | -26.4585
-19.5 | -1.5125 | 0.04485 | -0.0555 | -33.7235
-19 | -1.5452 | 0.03548 | -0.0601 | -43.5513
-18.5 | -1.5535 | 0.03 | -0.0613 | -51.7833
-18 | -1.5594 | 0.02597 | -0.06 | -60.0462
-17.5 | -1.5633 | 0.0234 | -0.0556 | -66.8077
-17 | -1.5504 | 0.02168 | -0.0512 | -71.5129
-16.5 | -1.5189 | 0.02021 | -0.0492 | -75.1559
-16 | -1.4816 | 0.01892 | -0.0478 | -78.3087
-15.5 | -1.4418 | 0.01762 | -0.0466 | -81.8275
-15 | -1.4041 | 0.01647 | -0.0446 | -85.252
-14.5 | -1.3604 | 0.0154 | -0.0436 | -88.3377
-14 | -1.3132 | 0.01454 | -0.043 | -90.3164
-13.5 | -1.2642 | 0.01379 | -0.0426 | -91.6751
-13 | -1.2138 | 0.01312 | -0.0423 | -92.5152
-12.5 | -1.162 | 0.01259 | -0.0421 | -92.2955
-12 | -1.1096 | 0.01206 | -0.042 | -92.0066
-11.5 | -1.0582 | 0.01129 | -0.0418 | -93.729
-11 | -1.0059 | 0.01056 | -0.0416 | -95.2557
-10.5 | -0.9524 | 0.00999 | -0.0416 | -95.3353
-10 | -0.8982 | 0.00951 | -0.0416 | -94.4479
-9.5 | -0.8434 | 0.00908 | -0.0418 | -92.8855
-9 | -0.788 | 0.00871 | -0.0419 | -90.4707
-8.5 | -0.7322 | 0.0084 | -0.0421 | -87.1667
-8 | -0.676 | 0.00814 | -0.0424 | -83.0467
-7.5 | -0.6205 | 0.00759 | -0.0426 | -81.7523
-7 | -0.5642 | 0.00725 | -0.0428 | -77.8207
-6.5 | -0.5075 | 0.00695 | -0.0431 | -73.0216
-6 | -0.4505 | 0.00669 | -0.0435 | -67.3393
-5.5 | -0.3933 | 0.00647 | -0.0438 | -60.7883
-5 | -0.336 | 0.00622 | -0.0442 | -54.0193
-4.5 | -0.2785 | 0.00599 | -0.0446 | -46.4942
-4 | -0.2209 | 0.00583 | -0.045 | -37.8902
-3.5 | -0.1632 | 0.00563 | -0.0454 | -28.9876
-3 | -0.1054 | 0.00547 | -0.0459 | -19.2687
-2.5 | -0.0475 | 0.00531 | -0.0463 | -8.9454
-2 | 0.0103 | 0.00511 | -0.0468 | 2.0157
-1.5 | 0.0679 | 0.00483 | -0.0473 | 14.058
-1 | 0.1253 | 0.00448 | -0.0479 | 27.9688
-0.5 | 0.1826 | 0.00416 | -0.0485 | 43.8942
0 | 0.2401 | 0.00392 | -0.049 | 61.25
0.5 | 0.2979 | 0.00388 | -0.0496 | 76.7784
1 | 0.3556 | 0.00391 | -0.0501 | 90.9463
1.5 | 0.4131 | 0.00405 | -0.0506 | 102
2 | 0.4706 | 0.00419 | -0.051 | 112.315
2.5 | 0.5259 | 0.00473 | -0.0514 | 111.1839
3 | 0.5808 | 0.0053 | -0.0516 | 109.5849
3.5 | 0.6353 | 0.00586 | -0.0518 | 108.413
4 | 0.6896 | 0.00638 | -0.0519 | 108.0878
4.5 | 0.7441 | 0.00679 | -0.052 | 109.5876
5 | 0.7986 | 0.00713 | -0.0521 | 112.0056
5.5 | 0.8533 | 0.00738 | -0.0522 | 115.6233
6 | 0.9074 | 0.00761 | -0.0521 | 119.2378
6.5 | 0.9567 | 0.00782 | -0.051 | 122.3402
7 | 1.013 | 0.00815 | -0.0515 | 124.2945
8 | 1.1198 | 0.00897 | -0.0514 | 124.8384
8.5 | 1.1717 | 0.00949 | -0.0511 | 123.4668
9 | 1.2237 | 0.00993 | -0.0509 | 123.2326
9.5 | 1.2743 | 0.01046 | -0.0504 | 121.826
10 | 1.323 | 0.01111 | -0.0497 | 119.0819
10.5 | 1.3723 | 0.01165 | -0.0492 | 117.794
11 | 1.4198 | 0.01227 | -0.0483 | 115.7131
11.5 | 1.4649 | 0.01301 | -0.0472 | 112.598
12 | 1.507 | 0.01388 | -0.0456 | 108.5735
12.5 | 1.5484 | 0.01462 | -0.0439 | 105.9097
13 | 1.5863 | 0.01546 | -0.0417 | 102.6067
13.5 | 1.6109 | 0.01635 | -0.0372 | 98.526
14 | 1.6304 | 0.01759 | -0.0325 | 92.689
14.5 | 1.653 | 0.01897 | -0.029 | 87.1376
15 | 1.6726 | 0.02075 | -0.0256 | 80.6072
16 | 1.7049 | 0.02534 | -0.0197 | 67.281
16.5 | 1.7194 | 0.02803 | -0.0173 | 61.3414
17 | 1.7381 | 0.03053 | -0.0157 | 56.9309
17.5 | 1.7514 | 0.03365 | -0.0142 | 52.0475
18 | 1.7599 | 0.03738 | -0.0129 | 47.0813
18.5 | 1.7679 | 0.04145 | -0.0122 | 42.6514
19 | 1.7711 | 0.04638 | -0.0121 | 38.1867
19.5 | 1.7706 | 0.05206 | -0.0126 | 34.0108
20 | 1.766 | 0.05874 | -0.014 | 30.0647

## 91. Re 7M Mach 0.10 (1)
BIGFOIL.COM POLAR EXPORT
NACA63-311 a=0.6
NACA63-311 a=0.6 |  |  |  | Cl Max: | 1.165 | at alpha= | 10.5 | deg
JavaFoil+Calcfoil stall+Eppler ext transition |  |  |  | L/D Max: | 116.7 | at alpha= | 7 | deg
Re: | 7000000 |  |  | Cd Min: | 0.005 | at alpha= | -0.5 | deg
Mach: | 0.1 |  |  | Cl=0 at alpha= | -2.05 | deg
|  |  |  | @ Cl=0.1, Cd= | 0.0050433
|  |  |  | @ Cl=0.4, Cd= | 0.005169
|  |  |  | @ Cl=0.6, Cd= | 0.005681
alpha (deg) | Cl | Cd | Cm | Cl/Cd
-15 | -0.543 | 0.10846 | -0.016 | -5.003
-14.5 | -0.564 | 0.1025 | -0.016 | -5.506
-14 | -0.585 | 0.09597 | -0.016 | -6.094
-13.5 | -0.603 | 0.09064 | -0.017 | -6.656
-13 | -0.616 | 0.08446 | -0.017 | -7.298
-12.5 | -0.624 | 0.0786 | -0.018 | -7.943
-12 | -0.628 | 0.07418 | -0.019 | -8.469
-11.5 | -0.632 | 0.06681 | -0.02 | -9.459
-11 | -0.687 | 0.02986 | -0.03 | -23.006
-10.5 | -0.739 | 0.0121 | -0.035 | -61.067
-10 | -0.746 | 0.01002 | -0.036 | -74.437
-9.5 | -0.725 | 0.00942 | -0.036 | -76.978
-9 | -0.699 | 0.00894 | -0.037 | -78.254
-8.5 | -0.669 | 0.00851 | -0.037 | -78.601
-8 | -0.633 | 0.00816 | -0.038 | -77.601
-7.5 | -0.593 | 0.00786 | -0.038 | -75.419
-7 | -0.547 | 0.00766 | -0.039 | -71.496
-6.5 | -0.499 | 0.00742 | -0.039 | -67.253
-6 | -0.448 | 0.00723 | -0.039 | -61.987
-5.5 | -0.396 | 0.00705 | -0.04 | -56.131
-5 | -0.341 | 0.00687 | -0.04 | -49.695
-4.5 | -0.286 | 0.00669 | -0.041 | -42.676
-4 | -0.229 | 0.00658 | -0.041 | -34.779
-3.5 | -0.171 | 0.00643 | -0.042 | -26.586
-3 | -0.113 | 0.00635 | -0.042 | -17.71
-2.5 | -0.054 | 0.00623 | -0.042 | -8.591
-2 | 0.006 | 0.00533 | -0.043 | 1.073
-1.5 | 0.065 | 0.00509 | -0.043 | 12.817
-1 | 0.125 | 0.00501 | -0.044 | 24.877
-0.5 | 0.184 | 0.005 | -0.044 | 36.892
0 | 0.244 | 0.005 | -0.045 | 48.874
0.5 | 0.304 | 0.00506 | -0.045 | 60.067
1 | 0.363 | 0.0051 | -0.046 | 71.23
1.5 | 0.422 | 0.00521 | -0.046 | 80.956
2 | 0.481 | 0.00532 | -0.046 | 90.48
2.5 | 0.54 | 0.00547 | -0.047 | 98.825
3 | 0.599 | 0.00568 | -0.047 | 105.366
3.5 | 0.656 | 0.00574 | -0.048 | 114.183
4 | 0.713 | 0.00615 | -0.048 | 115.847
4.5 | 0.768 | 0.00689 | -0.049 | 111.505
5 | 0.823 | 0.00797 | -0.049 | 103.309
5.5 | 0.876 | 0.0082 | -0.049 | 106.782
6 | 0.926 | 0.00812 | -0.05 | 114.126
6.5 | 0.973 | 0.00838 | -0.05 | 116.022
7 | 1.016 | 0.0087 | -0.051 | 116.7
7.5 | 1.054 | 0.01028 | -0.051 | 102.553
8 | 1.088 | 0.01046 | -0.051 | 104.04
8.5 | 1.116 | 0.01097 | -0.052 | 101.689
9 | 1.137 | 0.0116 | -0.052 | 98.004
9.5 | 1.153 | 0.01216 | -0.052 | 94.796
10 | 1.162 | 0.01275 | -0.053 | 91.12
10.5 | 1.165 | 0.01363 | -0.053 | 85.449
11 | 1.157 | 0.0147 | -0.053 | 78.749
11.5 | 1.139 | 0.01575 | -0.053 | 72.329
12 | 1.114 | 0.01707 | -0.053 | 65.221
12.5 | 1.081 | 0.0187 | -0.053 | 57.819
13 | 1.043 | 0.02076 | -0.053 | 50.234
13.5 | 0.994 | 0.02492 | -0.053 | 39.871
14 | 0.866 | 0.06319 | -0.044 | 13.699
14.5 | 0.796 | 0.08875 | -0.037 | 8.97
15 | 0.756 | 0.09585 | -0.036 | 7.889
15.5 | 0.709 | 0.11151 | -0.031 | 6.361

## 92. Re 7M Mach 0.10 (2)
BIGFOIL.COM POLAR EXPORT
NACA63-311 a=0.6
NACA63-311 a=0.6 |  |  |  | Cl Max: | 1.7503 | at alpha= | 18.5 | deg
XFOIL ncrit=9 |  |  |  | L/D Max: | 124.536 | at alpha= | 7.5 | deg
Re: | 7000000 |  |  | Cd Min: | 0.07461 | at alpha= | -19.5 | deg
Mach: | 0.1 |  |  | Cl=0 at alpha= | -2.0894 | deg
|  |  |  | @ Cl=0.1, Cd= | 0.0046483
|  |  |  | @ Cl=0.4, Cd= | 0.0040149
|  |  |  | @ Cl=0.6, Cd= | 0.0054765
alpha (deg) | Cl | Cd | Cm | Cl/Cd
-19.5 | -1.3413 | 0.07461 | -0.0374 | -17.9775
-19 | -1.445 | 0.05097 | -0.0543 | -28.35
-18.5 | -1.4746 | 0.04092 | -0.0604 | -36.0362
-18 | -1.4954 | 0.03327 | -0.0637 | -44.9474
-17.5 | -1.5141 | 0.02753 | -0.0638 | -54.9982
-17 | -1.5216 | 0.02432 | -0.06 | -62.5658
-16.5 | -1.5175 | 0.02217 | -0.0546 | -68.4484
-16 | -1.4876 | 0.02042 | -0.0522 | -72.8501
-15.5 | -1.4504 | 0.01892 | -0.0505 | -76.6596
-15 | -1.4119 | 0.01782 | -0.0484 | -79.2312
-14.5 | -1.3704 | 0.01648 | -0.0468 | -83.1553
-14 | -1.325 | 0.01529 | -0.0457 | -86.6579
-13.5 | -1.2764 | 0.01435 | -0.045 | -88.9477
-13 | -1.2258 | 0.01356 | -0.0444 | -90.3982
-12.5 | -1.1735 | 0.01294 | -0.044 | -90.6878
-12 | -1.1204 | 0.01236 | -0.0437 | -90.6472
-11.5 | -1.0666 | 0.01184 | -0.0435 | -90.0845
-10.5 | -0.9609 | 0.01022 | -0.0428 | -94.0215
-10 | -0.906 | 0.00969 | -0.0427 | -93.4985
-9.5 | -0.8506 | 0.00923 | -0.0427 | -92.156
-9 | -0.7946 | 0.00882 | -0.0428 | -90.0907
-8.5 | -0.7382 | 0.00848 | -0.0429 | -87.0519
-8 | -0.6814 | 0.0082 | -0.0431 | -83.0976
-7.5 | -0.6253 | 0.00767 | -0.0432 | -81.5254
-7 | -0.5685 | 0.0073 | -0.0433 | -77.8767
-6.5 | -0.5112 | 0.00699 | -0.0436 | -73.133
-6 | -0.4538 | 0.00672 | -0.0439 | -67.5298
-5.5 | -0.3961 | 0.00649 | -0.0442 | -61.0324
-5 | -0.3383 | 0.00625 | -0.0445 | -54.128
-4.5 | -0.2804 | 0.006 | -0.0449 | -46.7333
-4 | -0.2223 | 0.00584 | -0.0453 | -38.0651
-3.5 | -0.1642 | 0.00563 | -0.0457 | -29.1652
-3 | -0.106 | 0.00548 | -0.0461 | -19.3431
-2.5 | -0.0478 | 0.00532 | -0.0466 | -8.985
-2 | 0.0104 | 0.00512 | -0.0471 | 2.0312
-1.5 | 0.0684 | 0.00484 | -0.0476 | 14.1322
-1 | 0.1261 | 0.00449 | -0.0482 | 28.0846
-0.5 | 0.1838 | 0.00417 | -0.0487 | 44.0767
0 | 0.2416 | 0.00392 | -0.0493 | 61.6327
0.5 | 0.2997 | 0.00389 | -0.0499 | 77.0437
1 | 0.3578 | 0.00392 | -0.0504 | 91.2755
1.5 | 0.4156 | 0.00405 | -0.0508 | 102.6173
2 | 0.4734 | 0.00419 | -0.0513 | 112.9833
2.5 | 0.5291 | 0.00473 | -0.0516 | 111.8605
3 | 0.5843 | 0.00531 | -0.0519 | 110.0377
3.5 | 0.639 | 0.00589 | -0.052 | 108.489
4 | 0.6937 | 0.00642 | -0.0521 | 108.053
4.5 | 0.7485 | 0.00682 | -0.0522 | 109.7507
5 | 0.8034 | 0.00716 | -0.0523 | 112.2067
5.5 | 0.8585 | 0.00742 | -0.0523 | 115.7008
6 | 0.9131 | 0.00766 | -0.0522 | 119.2037
6.5 | 0.9629 | 0.00786 | -0.051 | 122.5064
7 | 1.0194 | 0.00821 | -0.0514 | 124.1657
7.5 | 1.0735 | 0.00862 | -0.0513 | 124.536
8 | 1.127 | 0.00906 | -0.0512 | 124.3929
8.5 | 1.1794 | 0.00957 | -0.0508 | 123.2393
9 | 1.2317 | 0.01003 | -0.0505 | 122.8016
9.5 | 1.2824 | 0.01061 | -0.0499 | 120.8671
10 | 1.3319 | 0.01124 | -0.0491 | 118.4964
10.5 | 1.3812 | 0.01182 | -0.0484 | 116.8528
11 | 1.4284 | 0.0125 | -0.0473 | 114.272
11.5 | 1.4726 | 0.01333 | -0.0458 | 110.4726
12 | 1.5154 | 0.01414 | -0.044 | 107.1711
12.5 | 1.5557 | 0.01496 | -0.042 | 103.9906
13 | 1.5879 | 0.01588 | -0.0385 | 99.9937
13.5 | 1.6085 | 0.01693 | -0.0334 | 95.0089
14 | 1.6282 | 0.01842 | -0.029 | 88.3931
14.5 | 1.6496 | 0.02007 | -0.0255 | 82.1923
15 | 1.6672 | 0.02219 | -0.022 | 75.1329
15.5 | 1.6874 | 0.0243 | -0.0193 | 69.4403
16 | 1.7029 | 0.02693 | -0.0167 | 63.2343
16.5 | 1.7156 | 0.02997 | -0.0144 | 57.2439
17 | 1.7315 | 0.03293 | -0.0128 | 52.5812
17.5 | 1.7412 | 0.03661 | -0.0114 | 47.5608
18 | 1.7465 | 0.04101 | -0.0105 | 42.5872
18.5 | 1.7503 | 0.04595 | -0.0102 | 38.0914
19 | 1.747 | 0.05208 | -0.0107 | 33.5445
19.5 | 1.7415 | 0.05901 | -0.0122 | 29.5119
20 | 1.7303 | 0.06718 | -0.0146 | 25.7562

## 93. Re 7M Mach 0.25 (1)
BIGFOIL.COM POLAR EXPORT
NACA63-311 a=0.6
NACA63-311 a=0.6 |  |  |  | Cl Max: | 1.122 | at alpha= | 9 | deg
JavaFoil+Calcfoil stall+Eppler ext transition |  |  |  | L/D Max: | 115.944 | at alpha= | 4 | deg
Re: | 7000000 |  |  | Cd Min: | 0.00502 | at alpha= | -0.5 | deg
Mach: | 0.25 |  |  | Cl=0 at alpha= | -2.0492 | deg
|  |  |  | @ Cl=0.1, Cd= | 0.0050997
|  |  |  | @ Cl=0.4, Cd= | 0.005183
|  |  |  | @ Cl=0.6, Cd= | 0.10459
alpha (deg) | Cl | Cd | Cm | Cl/Cd
-14 | -0.332 | 0.10421 | -0.016 | -3.187
-13.5 | -0.388 | 0.09697 | -0.016 | -4.002
-13 | -0.434 | 0.09286 | -0.016 | -4.676
-12.5 | -0.471 | 0.08453 | -0.017 | -5.576
-12 | -0.502 | 0.08022 | -0.017 | -6.262
-11.5 | -0.527 | 0.07561 | -0.017 | -6.975
-11 | -0.546 | 0.07046 | -0.018 | -7.747
-10.5 | -0.559 | 0.06439 | -0.019 | -8.675
-10 | -0.567 | 0.05708 | -0.022 | -9.928
-9.5 | -0.662 | 0.01294 | -0.036 | -51.196
-9 | -0.679 | 0.00947 | -0.038 | -71.713
-8.5 | -0.659 | 0.00889 | -0.038 | -74.091
-8 | -0.631 | 0.0085 | -0.039 | -74.168
-7.5 | -0.596 | 0.00816 | -0.039 | -73.019
-7 | -0.553 | 0.00786 | -0.04 | -70.391
-6.5 | -0.506 | 0.0076 | -0.04 | -66.611
-6 | -0.457 | 0.00738 | -0.04 | -61.888
-5.5 | -0.404 | 0.00719 | -0.041 | -56.222
-5 | -0.349 | 0.00698 | -0.041 | -50.002
-4.5 | -0.293 | 0.00678 | -0.042 | -43.148
-4 | -0.235 | 0.00665 | -0.042 | -35.282
-3.5 | -0.175 | 0.00649 | -0.043 | -27.014
-3 | -0.116 | 0.00641 | -0.043 | -18.033
-2.5 | -0.055 | 0.00628 | -0.044 | -8.764
-2 | 0.006 | 0.00538 | -0.044 | 1.092
-1.5 | 0.067 | 0.00517 | -0.044 | 12.965
-1 | 0.128 | 0.00504 | -0.045 | 25.441
-0.5 | 0.19 | 0.00502 | -0.045 | 37.773
0 | 0.251 | 0.00502 | -0.046 | 50.015
0.5 | 0.312 | 0.00507 | -0.046 | 61.513
1 | 0.373 | 0.00512 | -0.047 | 72.874
1.5 | 0.433 | 0.00526 | -0.047 | 82.377
2 | 0.494 | 0.00535 | -0.048 | 92.423
2.5 | 0.555 | 0.00553 | -0.048 | 100.29
3 | 0.615 | 0.00577 | -0.049 | 106.596
3.5 | 0.674 | 0.00587 | -0.049 | 114.82
4 | 0.732 | 0.00631 | -0.049 | 115.944
4.5 | 0.789 | 0.00714 | -0.05 | 110.417
5 | 0.844 | 0.0082 | -0.05 | 102.876
5.5 | 0.898 | 0.00806 | -0.051 | 111.389
6 | 0.947 | 0.00835 | -0.051 | 113.515
6.5 | 0.992 | 0.00871 | -0.052 | 113.946
7 | 1.033 | 0.01023 | -0.052 | 100.954
7.5 | 1.067 | 0.01075 | -0.052 | 99.237
8 | 1.093 | 0.01099 | -0.053 | 99.505
8.5 | 1.112 | 0.01166 | -0.053 | 95.386
9 | 1.122 | 0.01235 | -0.053 | 90.865
9.5 | 1.122 | 0.01309 | -0.054 | 85.732
10 | 1.113 | 0.01394 | -0.054 | 79.89
10.5 | 1.092 | 0.01532 | -0.054 | 71.318
11 | 1.056 | 0.0168 | -0.054 | 62.853
11.5 | 0.999 | 0.0188 | -0.054 | 53.149
12 | 0.923 | 0.02326 | -0.053 | 39.668
12.5 | 0.739 | 0.07665 | -0.035 | 9.641
13 | 0.667 | 0.08552 | -0.032 | 7.796
13.5 | 0.591 | 0.0936 | -0.03 | 6.312
14 | 0.511 | 0.10459 | -0.028 | 4.886

## 94. Re 7M Mach 0.25 (2)
BIGFOIL.COM POLAR EXPORT
NACA63-311 a=0.6
NACA63-311 a=0.6 |  |  |  | Cl Max: | 1.6176 | at alpha= | 15 | deg
XFOIL ncrit=9 |  |  |  | L/D Max: | 123.753 | at alpha= | 7.5 | deg
Re: | 7000000 |  |  | Cd Min: | 0.21985 | at alpha= | -18.5 | deg
Mach: | 0.25 |  |  | Cl=0 at alpha= | -2.0905 | deg
|  |  |  | @ Cl=0.1, Cd= | 0.0047193
|  |  |  | @ Cl=0.4, Cd= | 0.0040057
|  |  |  | @ Cl=0.6, Cd= | 0.0053601
alpha (deg) | Cl | Cd | Cm | Cl/Cd
-18.5 | -0.7027 | 0.21985 | 0.0476 | -3.1963
-18 | -0.6855 | 0.21228 | 0.0429 | -3.2292
-17 | -0.6752 | 0.18691 | 0.0305 | -3.6124
-16.5 | -0.6581 | 0.1799 | 0.0261 | -3.6581
-16 | -0.6782 | 0.16073 | 0.0164 | -4.2195
-15.5 | -1.1346 | 0.0594 | -0.0531 | -19.101
-15 | -1.1804 | 0.04496 | -0.0647 | -26.2544
-14 | -1.2615 | 0.02826 | -0.07 | -44.6391
-13.5 | -1.281 | 0.02395 | -0.0634 | -53.4864
-13 | -1.2595 | 0.0203 | -0.0599 | -62.0443
-12.5 | -1.2212 | 0.0176 | -0.0572 | -69.3864
-12 | -1.1746 | 0.01547 | -0.055 | -75.9276
-11.5 | -1.1198 | 0.01424 | -0.0534 | -78.6376
-11 | -1.0635 | 0.01317 | -0.052 | -80.7517
-10.5 | -1.0053 | 0.01237 | -0.0508 | -81.2692
-10 | -0.9497 | 0.01108 | -0.0496 | -85.713
-9.5 | -0.891 | 0.01032 | -0.0487 | -86.3372
-9 | -0.8315 | 0.00971 | -0.0481 | -85.6334
-8.5 | -0.7717 | 0.00918 | -0.0475 | -84.0632
-8 | -0.7117 | 0.00872 | -0.0471 | -81.617
-7.5 | -0.6517 | 0.00827 | -0.0468 | -78.8029
-7 | -0.5924 | 0.00764 | -0.0465 | -77.5393
-6.5 | -0.5323 | 0.00723 | -0.0464 | -73.6238
-6 | -0.472 | 0.00691 | -0.0464 | -68.3068
-5.5 | -0.4116 | 0.00661 | -0.0464 | -62.2693
-5 | -0.3512 | 0.00638 | -0.0466 | -55.047
-4.5 | -0.2908 | 0.00609 | -0.0468 | -47.7504
-4 | -0.2304 | 0.00589 | -0.047 | -39.1171
-3.5 | -0.17 | 0.0057 | -0.0474 | -29.8246
-3 | -0.1096 | 0.00553 | -0.0477 | -19.8192
-2.5 | -0.0493 | 0.00538 | -0.0481 | -9.1636
-2 | 0.0109 | 0.00518 | -0.0486 | 2.1042
-1.5 | 0.0709 | 0.0049 | -0.0491 | 14.4694
-1 | 0.1305 | 0.00453 | -0.0496 | 28.8079
0 | 0.2497 | 0.00394 | -0.0508 | 63.3756
0.5 | 0.3098 | 0.00391 | -0.0514 | 79.2327
1 | 0.3698 | 0.00393 | -0.0519 | 94.0967
1.5 | 0.4296 | 0.00408 | -0.0524 | 105.2941
2 | 0.4894 | 0.00422 | -0.0528 | 115.9716
2.5 | 0.5468 | 0.00477 | -0.0531 | 114.6331
3 | 0.6036 | 0.0054 | -0.0533 | 111.7778
4 | 0.7165 | 0.00656 | -0.0533 | 109.2226
4.5 | 0.773 | 0.00703 | -0.0532 | 109.9573
5 | 0.8301 | 0.00737 | -0.0531 | 112.6323
5.5 | 0.8874 | 0.00764 | -0.0529 | 116.1518
6 | 0.9441 | 0.00791 | -0.0526 | 119.3552
6.5 | 0.997 | 0.00812 | -0.0513 | 122.7833
7 | 1.0548 | 0.00853 | -0.0511 | 123.6577
7.5 | 1.1113 | 0.00898 | -0.0506 | 123.7528
8 | 1.1664 | 0.00954 | -0.0499 | 122.2642
8.5 | 1.2215 | 0.01006 | -0.049 | 121.4215
9 | 1.2745 | 0.01072 | -0.0478 | 118.8899
9.5 | 1.3269 | 0.0114 | -0.0465 | 116.3947
10 | 1.3779 | 0.01213 | -0.0448 | 113.5944
10.5 | 1.425 | 0.01305 | -0.0426 | 109.1954
11 | 1.4692 | 0.01403 | -0.0398 | 104.7185
11.5 | 1.5098 | 0.01504 | -0.0365 | 100.3856
12 | 1.5324 | 0.01619 | -0.0303 | 94.651
12.5 | 1.5539 | 0.01775 | -0.0249 | 87.5437
13 | 1.5729 | 0.01984 | -0.0201 | 79.2792
13.5 | 1.5875 | 0.02253 | -0.0156 | 70.4616
14 | 1.6007 | 0.02562 | -0.0117 | 62.4785
14.5 | 1.6128 | 0.02906 | -0.0085 | 55.499
15 | 1.6176 | 0.03338 | -0.0058 | 48.4602
15.5 | 1.606 | 0.03957 | -0.0038 | 40.5863
16 | 1.597 | 0.0462 | -0.0033 | 34.5671
16.5 | 1.5717 | 0.0555 | -0.0047 | 28.3189
17 | 1.5492 | 0.0656 | -0.008 | 23.6159
17.5 | 1.5181 | 0.07804 | -0.0136 | 19.4528
18 | 1.4826 | 0.09239 | -0.0214 | 16.0472
18.5 | 1.4424 | 0.10882 | -0.0313 | 13.2549
19 | 1.393 | 0.12826 | -0.044 | 10.8608
19.5 | 1.3364 | 0.15018 | -0.0587 | 8.8987
20 | 1.256 | 0.1784 | -0.0781 | 7.0404

## 95. Re 7M Mach 0.50 (1)
BIGFOIL.COM POLAR EXPORT
NACA63-311 a=0.6
NACA63-311 a=0.6 |  |  |  | Cl Max: | 1.177 | at alpha= | 20 | deg
JavaFoil+Calcfoil stall+Eppler ext transition |  |  |  | L/D Max: | 117.493 | at alpha= | 3.5 | deg
Re: | 7000000 |  |  | Cd Min: | 0.00512 | at alpha= | -0.5 | deg
Mach: | 0.5 |  |  | Cl=0 at alpha= | -2.0515 | deg
|  |  |  | @ Cl=0.1, Cd= | 0.0052775
|  |  |  | @ Cl=0.4, Cd= | 0.0053075
|  |  |  | @ Cl=0.6, Cd= | 0.0054418
alpha (deg) | Cl | Cd | Cm | Cl/Cd
-20 | -0.976 | 0.14943 | -0.019 | -6.529
-19.5 | -0.949 | 0.14607 | -0.019 | -6.496
-19 | -0.925 | 0.14693 | -0.02 | -6.295
-18.5 | -0.898 | 0.13861 | -0.02 | -6.481
-18 | -0.87 | 0.13449 | -0.02 | -6.466
-17.5 | -0.841 | 0.13193 | -0.019 | -6.371
-17 | -0.814 | 0.127 | -0.02 | -6.408
-16.5 | -0.787 | 0.12288 | -0.02 | -6.406
-16 | -0.761 | 0.1191 | -0.02 | -6.392
-15.5 | -0.733 | 0.11142 | -0.02 | -6.579
-15 | -0.706 | 0.10496 | -0.02 | -6.729
-14.5 | -0.68 | 0.09626 | -0.021 | -7.063
-14 | -0.653 | 0.09072 | -0.021 | -7.202
-13.5 | -0.624 | 0.09846 | -0.02 | -6.341
-13 | -0.597 | 0.09007 | -0.02 | -6.629
-12.5 | -0.571 | 0.08238 | -0.021 | -6.929
-12 | -0.546 | 0.07462 | -0.022 | -7.313
-11.5 | -0.522 | 0.06674 | -0.024 | -7.821
-11 | -0.51 | 0.05042 | -0.03 | -10.112
-10.5 | -0.46 | 0.07345 | -0.02 | -6.269
-10 | -0.434 | 0.06469 | -0.021 | -6.712
-9.5 | -0.408 | 0.05899 | -0.022 | -6.915
-9 | -0.386 | 0.05011 | -0.027 | -7.696
-8.5 | -0.43 | 0.01078 | -0.042 | -39.899
-8 | -0.324 | 0.05514 | -0.02 | -5.874
-7.5 | -0.297 | 0.04892 | -0.021 | -6.078
-7 | -0.274 | 0.0412 | -0.027 | -6.649
-6.5 | -0.447 | 0.0087 | -0.045 | -51.396
-6 | -0.456 | 0.00827 | -0.045 | -55.147
-5.5 | -0.424 | 0.00793 | -0.046 | -53.454
-5 | -0.376 | 0.00759 | -0.046 | -49.515
-4.5 | -0.32 | 0.00727 | -0.047 | -44
-4 | -0.259 | 0.007 | -0.047 | -36.976
-3.5 | -0.195 | 0.0068 | -0.048 | -28.625
-3 | -0.129 | 0.00663 | -0.048 | -19.383
-2.5 | -0.061 | 0.00651 | -0.049 | -9.418
-2 | 0.007 | 0.00637 | -0.049 | 1.029
-1.5 | 0.075 | 0.00534 | -0.05 | 13.999
-1 | 0.143 | 0.00517 | -0.05 | 27.688
-0.5 | 0.212 | 0.00512 | -0.051 | 41.388
0 | 0.28 | 0.00518 | -0.051 | 54.119
0.5 | 0.349 | 0.00524 | -0.052 | 66.571
1 | 0.417 | 0.00533 | -0.052 | 78.281
1.5 | 0.484 | 0.00548 | -0.053 | 88.404
2 | 0.552 | 0.00532 | -0.053 | 103.684
2.5 | 0.619 | 0.00549 | -0.054 | 112.827
3 | 0.685 | 0.00592 | -0.054 | 115.724
3.5 | 0.751 | 0.00639 | -0.055 | 117.493
4 | 0.814 | 0.00738 | -0.055 | 110.306
4.5 | 0.874 | 0.00834 | -0.056 | 104.735
5 | 0.929 | 0.00987 | -0.056 | 94.202
5.5 | 0.98 | 0.01043 | -0.057 | 93.949
6 | 1.017 | 0.01109 | -0.057 | 91.708
6.5 | 1.032 | 0.01191 | -0.057 | 86.607
7 | 1.007 | 0.013 | -0.057 | 77.453
7.5 | 0.799 | 0.01465 | -0.058 | 54.551
8 | 0.539 | 0.06266 | -0.023 | 8.603
8.5 | 0.685 | 0.0162 | -0.058 | 42.252
9 | 0.594 | 0.06022 | -0.029 | 9.868
9.5 | 0.746 | 0.01721 | -0.059 | 43.377
10 | 0.773 | 0.01916 | -0.059 | 40.341
10.5 | 0.789 | 0.02385 | -0.058 | 33.068
11 | 0.699 | 0.07908 | -0.03 | 8.839
11.5 | 0.853 | 0.02463 | -0.059 | 34.616
12 | 0.772 | 0.07054 | -0.043 | 10.951
12.5 | 0.781 | 0.08752 | -0.035 | 8.923
13 | 0.809 | 0.09271 | -0.037 | 8.726
13.5 | 0.833 | 0.0909 | -0.036 | 9.167
14 | 0.858 | 0.09981 | -0.035 | 8.598
14.5 | 0.888 | 0.10507 | -0.038 | 8.451
15 | 0.916 | 0.11004 | -0.04 | 8.327
15.5 | 0.935 | 0.1139 | -0.037 | 8.213
16 | 0.966 | 0.11554 | -0.04 | 8.364
16.5 | 0.998 | 0.11958 | -0.042 | 8.343
17 | 1.018 | 0.13261 | -0.041 | 7.679
17.5 | 1.04 | 0.13175 | -0.04 | 7.895
18 | 1.073 | 0.13193 | -0.043 | 8.135
18.5 | 1.109 | 0.13255 | -0.046 | 8.363
19 | 1.136 | 0.13807 | -0.047 | 8.225
19.5 | 1.144 | 0.14886 | -0.043 | 7.686
20 | 1.177 | 0.14956 | -0.045 | 7.867

## 96. Re 7M Mach 0.50 (2)
BIGFOIL.COM POLAR EXPORT
NACA63-311 a=0.6
NACA63-311 a=0.6 |  |  |  | Cl Max: | 1.2666 | at alpha= | 8 | deg
XFOIL ncrit=9 |  |  |  | L/D Max: | 128.784 | at alpha= | 2 | deg
Re: | 7000000 |  |  | Cd Min: | 0.2718 | at alpha= | -20 | deg
Mach: | 0.5 |  |  | Cl=0 at alpha= | -2.0955 | deg
|  |  |  | @ Cl=0.1, Cd= | 0.005031
|  |  |  | @ Cl=0.4, Cd= | 0.004026
|  |  |  | @ Cl=0.6, Cd= | 0.0047057
alpha (deg) | Cl | Cd | Cm | Cl/Cd
-20 | -0.8184 | 0.2718 | 0.0771 | -3.011
-19.5 | -0.7957 | 0.26373 | 0.0717 | -3.0171
-19 | -0.7716 | 0.25645 | 0.0663 | -3.0088
-18.5 | -0.751 | 0.24532 | 0.0607 | -3.0613
-18 | -0.7297 | 0.23573 | 0.0551 | -3.0955
-17.5 | -0.7086 | 0.2264 | 0.0496 | -3.1299
-17 | -0.685 | 0.21881 | 0.0445 | -3.1306
-16.5 | -0.6638 | 0.20975 | 0.0392 | -3.1647
-16 | -0.6436 | 0.20036 | 0.0338 | -3.2122
-15.5 | -0.624 | 0.19094 | 0.0284 | -3.268
-14.5 | -0.5902 | 0.17323 | 0.019 | -3.407
-14 | -0.5708 | 0.16477 | 0.0141 | -3.4642
-13.5 | -0.5573 | 0.15454 | 0.0085 | -3.6062
-13 | -0.5421 | 0.14539 | 0.0033 | -3.7286
-12.5 | -0.5311 | 0.1353 | -0.0025 | -3.9254
-11.5 | -0.5078 | 0.11679 | -0.0133 | -4.348
-11 | -0.5041 | 0.10644 | -0.0194 | -4.736
-10.5 | -0.505 | 0.09582 | -0.026 | -5.2703
-10 | -0.4983 | 0.08725 | -0.0313 | -5.7112
-9.5 | -0.5056 | 0.07677 | -0.0381 | -6.5859
-9 | -0.5129 | 0.06677 | -0.0448 | -7.6816
-8.5 | -0.5306 | 0.05401 | -0.055 | -9.8241
-8 | -0.562 | 0.04175 | -0.0666 | -13.4611
-7.5 | -0.5941 | 0.03453 | -0.0664 | -17.2053
-7 | -0.6037 | 0.02536 | -0.0658 | -23.8052
-6.5 | -0.599 | 0.01489 | -0.0635 | -40.2283
-6 | -0.551 | 0.00974 | -0.0606 | -56.5708
-5.5 | -0.4831 | 0.00806 | -0.0584 | -59.938
-5 | -0.4116 | 0.00719 | -0.0569 | -57.2462
-4.5 | -0.3396 | 0.00666 | -0.056 | -50.991
-4 | -0.2681 | 0.00624 | -0.0554 | -42.9647
-3.5 | -0.197 | 0.00596 | -0.0551 | -33.0537
-3 | -0.1264 | 0.00574 | -0.055 | -22.0209
-2.5 | -0.0563 | 0.00556 | -0.0551 | -10.1259
-2 | 0.0133 | 0.00538 | -0.0553 | 2.4721
-1.5 | 0.0822 | 0.00513 | -0.0557 | 16.0234
-1 | 0.1505 | 0.00475 | -0.0563 | 31.6842
0 | 0.2865 | 0.00404 | -0.0576 | 70.9158
0.5 | 0.3553 | 0.004 | -0.0582 | 88.825
1 | 0.4242 | 0.00404 | -0.0587 | 105
1.5 | 0.4929 | 0.00417 | -0.0592 | 118.2014
2 | 0.5615 | 0.00436 | -0.0595 | 128.7844
2.5 | 0.6272 | 0.00495 | -0.0596 | 126.7071
3 | 0.6907 | 0.00578 | -0.0592 | 119.4983
3.5 | 0.7533 | 0.00665 | -0.0585 | 113.2782
4 | 0.8167 | 0.00737 | -0.0576 | 110.8141
4.5 | 0.882 | 0.00786 | -0.0566 | 112.2137
5 | 0.9488 | 0.00823 | -0.0554 | 115.2855
5.5 | 1.0152 | 0.00864 | -0.0539 | 117.5
6 | 1.0806 | 0.00908 | -0.0518 | 119.0088
6.5 | 1.1404 | 0.00955 | -0.0481 | 119.4136
7 | 1.2034 | 0.01038 | -0.0448 | 115.9345
7.5 | 1.256 | 0.01166 | -0.0395 | 107.7187
8 | 1.2666 | 0.01395 | -0.0286 | 90.7957
8.5 | 1.2546 | 0.018 | -0.0181 | 69.7
9 | 1.2393 | 0.02373 | -0.01 | 52.225
9.5 | 1.2121 | 0.03116 | -0.0044 | 38.8992
10 | 1.177 | 0.03998 | -0.0022 | 29.4397
10.5 | 1.1418 | 0.04998 | -0.0035 | 22.8451
11 | 1.1085 | 0.06155 | -0.0082 | 18.0097
11.5 | 1.0769 | 0.07488 | -0.016 | 14.3817
12 | 1.0478 | 0.09 | -0.0263 | 11.6422
12.5 | 1.0266 | 0.10587 | -0.0372 | 9.6968
13 | 1.0106 | 0.12159 | -0.0467 | 8.3115

## 97. Re 8M Mach 0.00 (1)
BIGFOIL.COM POLAR EXPORT
NACA63-311 a=0.6
NACA63-311 a=0.6 |  |  |  | Cl Max: | 1.174 | at alpha= | 10.5 | deg
JavaFoil+Calcfoil stall+Eppler ext transition |  |  |  | L/D Max: | 120.061 | at alpha= | 7 | deg
Re: | 8000000 |  |  | Cd Min: | 0.00498 | at alpha= | -0.5 | deg
Mach: | 0 |  |  | Cl=0 at alpha= | -2.0509 | deg
|  |  |  | @ Cl=0.1, Cd= | 0.005071
|  |  |  | @ Cl=0.4, Cd= | 0.0051329
|  |  |  | @ Cl=0.6, Cd= | 0.0058386
alpha (deg) | Cl | Cd | Cm | Cl/Cd
-15.5 | -0.558 | 0.11233 | -0.015 | -4.964
-15 | -0.577 | 0.1068 | -0.016 | -5.405
-14.5 | -0.595 | 0.10177 | -0.016 | -5.852
-14 | -0.613 | 0.09418 | -0.017 | -6.506
-13.5 | -0.628 | 0.08775 | -0.017 | -7.155
-13 | -0.637 | 0.08429 | -0.017 | -7.552
-12.5 | -0.643 | 0.0769 | -0.019 | -8.356
-12 | -0.645 | 0.07133 | -0.02 | -9.041
-11.5 | -0.652 | 0.06009 | -0.023 | -10.851
-11 | -0.751 | 0.01361 | -0.033 | -55.13
-10.5 | -0.769 | 0.01038 | -0.035 | -74.065
-10 | -0.751 | 0.00957 | -0.036 | -78.52
-9.5 | -0.729 | 0.00908 | -0.036 | -80.225
-9 | -0.701 | 0.00869 | -0.037 | -80.711
-8.5 | -0.669 | 0.00828 | -0.037 | -80.857
-8 | -0.633 | 0.00794 | -0.037 | -79.629
-7.5 | -0.592 | 0.00766 | -0.038 | -77.313
-7 | -0.546 | 0.00749 | -0.038 | -72.888
-6.5 | -0.497 | 0.0073 | -0.039 | -68.112
-6 | -0.447 | 0.00711 | -0.039 | -62.846
-5.5 | -0.394 | 0.00694 | -0.04 | -56.828
-5 | -0.34 | 0.00676 | -0.04 | -50.258
-4.5 | -0.284 | 0.00658 | -0.04 | -43.187
-4 | -0.228 | 0.00647 | -0.041 | -35.168
-3.5 | -0.17 | 0.00634 | -0.041 | -26.824
-3 | -0.112 | 0.00626 | -0.042 | -17.891
-2.5 | -0.053 | 0.00615 | -0.042 | -8.668
-2 | 0.006 | 0.00541 | -0.043 | 1.052
-1.5 | 0.065 | 0.00516 | -0.043 | 12.564
-1 | 0.124 | 0.00501 | -0.044 | 24.78
-0.5 | 0.184 | 0.00498 | -0.044 | 36.89
0 | 0.243 | 0.00498 | -0.044 | 48.815
0.5 | 0.302 | 0.00503 | -0.045 | 60.117
1 | 0.361 | 0.00508 | -0.045 | 71.111
1.5 | 0.42 | 0.00516 | -0.046 | 81.347
2 | 0.479 | 0.00532 | -0.046 | 89.938
2.5 | 0.537 | 0.00549 | -0.047 | 97.977
3 | 0.596 | 0.00584 | -0.047 | 102.062
3.5 | 0.653 | 0.00582 | -0.047 | 112.167
4 | 0.709 | 0.00622 | -0.048 | 113.977
4.5 | 0.765 | 0.00695 | -0.048 | 110.028
5 | 0.819 | 0.00775 | -0.049 | 105.701
5.5 | 0.872 | 0.00804 | -0.049 | 108.474
6 | 0.922 | 0.00832 | -0.05 | 110.879
6.5 | 0.969 | 0.00816 | -0.05 | 118.81
7 | 1.012 | 0.00843 | -0.05 | 120.061
7.5 | 1.052 | 0.00882 | -0.051 | 119.196
8 | 1.086 | 0.01045 | -0.051 | 103.92
8.5 | 1.116 | 0.01064 | -0.052 | 104.881
9 | 1.139 | 0.01121 | -0.052 | 101.662
9.5 | 1.157 | 0.01171 | -0.052 | 98.794
10 | 1.169 | 0.01251 | -0.052 | 93.432
10.5 | 1.174 | 0.01314 | -0.053 | 89.394
11 | 1.171 | 0.01388 | -0.053 | 84.409
11.5 | 1.157 | 0.01486 | -0.053 | 77.87
12 | 1.136 | 0.01611 | -0.053 | 70.548
12.5 | 1.109 | 0.01756 | -0.053 | 63.173
13 | 1.075 | 0.01958 | -0.053 | 54.928
13.5 | 1.038 | 0.02171 | -0.053 | 47.819
14 | 0.986 | 0.02758 | -0.052 | 35.764
14.5 | 0.909 | 0.04485 | -0.049 | 20.266
15 | 0.861 | 0.05316 | -0.048 | 16.204
15.5 | 0.759 | 0.10612 | -0.033 | 7.156

## 98. Re 8M Mach 0.00 (2)
BIGFOIL.COM POLAR EXPORT
NACA63-311 a=0.6
NACA63-311 a=0.6 |  |  |  | Cl Max: | 1.7923 | at alpha= | 19.5 | deg
XFOIL ncrit=9 |  |  |  | L/D Max: | 128.118 | at alpha= | 7.5 | deg
Re: | 8000000 |  |  | Cd Min: | 0.05572 | at alpha= | 20 | deg
Mach: | 0 |  |  | Cl=0 at alpha= | -2.087 | deg
|  |  |  | @ Cl=0.1, Cd= | 0.004632
|  |  |  | @ Cl=0.4, Cd= | 0.0040106
|  |  |  | @ Cl=0.6, Cd= | 0.005503
alpha (deg) | Cl | Cd | Cm | Cl/Cd
-20 | -1.5071 | 0.05169 | -0.0516 | -29.1565
-19.5 | -1.5321 | 0.04231 | -0.0571 | -36.2113
-19 | -1.5659 | 0.03324 | -0.061 | -47.1089
-18.5 | -1.5717 | 0.02841 | -0.0614 | -55.3221
-18 | -1.5789 | 0.02474 | -0.0591 | -63.8197
-17.5 | -1.5865 | 0.02245 | -0.053 | -70.6682
-17 | -1.5627 | 0.02075 | -0.0502 | -75.3108
-16.5 | -1.5293 | 0.01931 | -0.0483 | -79.1973
-16 | -1.4904 | 0.01808 | -0.047 | -82.4336
-15.5 | -1.4509 | 0.01708 | -0.0454 | -84.9473
-15 | -1.4092 | 0.01603 | -0.0441 | -87.9102
-14.5 | -1.3648 | 0.01492 | -0.0432 | -91.4745
-14 | -1.3176 | 0.01402 | -0.0426 | -93.98
-13.5 | -1.2682 | 0.01327 | -0.0422 | -95.569
-13 | -1.2175 | 0.01261 | -0.0419 | -96.5504
-12.5 | -1.1656 | 0.01206 | -0.0417 | -96.6501
-12 | -1.1129 | 0.01154 | -0.0416 | -96.4385
-11.5 | -1.0596 | 0.01109 | -0.0416 | -95.5455
-11 | -1.0075 | 0.01031 | -0.0414 | -97.7207
-10.5 | -0.954 | 0.00971 | -0.0414 | -98.2492
-10 | -0.8998 | 0.00921 | -0.0415 | -97.6982
-9.5 | -0.8449 | 0.00878 | -0.0416 | -96.2301
-9 | -0.7894 | 0.00841 | -0.0418 | -93.8644
-8.5 | -0.7335 | 0.0081 | -0.042 | -90.5556
-8 | -0.6772 | 0.00785 | -0.0423 | -86.2675
-7.5 | -0.6212 | 0.00744 | -0.0425 | -83.4946
-7 | -0.5649 | 0.00707 | -0.0427 | -79.901
-6.5 | -0.5081 | 0.00677 | -0.043 | -75.0517
-6 | -0.4511 | 0.00651 | -0.0434 | -69.2934
-5.5 | -0.3938 | 0.0063 | -0.0438 | -62.5079
-5 | -0.3364 | 0.00609 | -0.0441 | -55.2381
-4.5 | -0.2789 | 0.00586 | -0.0445 | -47.5939
-4 | -0.2212 | 0.00569 | -0.045 | -38.8752
-3.5 | -0.1635 | 0.00551 | -0.0454 | -29.6733
-3 | -0.1056 | 0.00535 | -0.0458 | -19.7383
-2.5 | -0.0477 | 0.00521 | -0.0463 | -9.1555
-1.5 | 0.0678 | 0.0048 | -0.0473 | 14.125
-1 | 0.1253 | 0.0045 | -0.0478 | 27.8444
-0.5 | 0.1827 | 0.00419 | -0.0484 | 43.6038
0.5 | 0.298 | 0.00387 | -0.0496 | 77.0026
1 | 0.3556 | 0.00391 | -0.0501 | 90.9463
1.5 | 0.413 | 0.00404 | -0.0506 | 102.2277
2 | 0.4705 | 0.00418 | -0.0511 | 112.5598
2.5 | 0.5254 | 0.00481 | -0.0514 | 109.2308
4 | 0.6901 | 0.00634 | -0.052 | 108.8486
4.5 | 0.7448 | 0.00673 | -0.0521 | 110.6686
5 | 0.7996 | 0.00705 | -0.0523 | 113.4184
5.5 | 0.8546 | 0.00729 | -0.0524 | 117.2291
6 | 0.9093 | 0.00752 | -0.0525 | 120.9176
6.5 | 0.9627 | 0.00775 | -0.0523 | 124.2194
7 | 1.0145 | 0.00797 | -0.0517 | 127.2898
7.5 | 1.0685 | 0.00834 | -0.0517 | 128.1175
8 | 1.1216 | 0.00877 | -0.0516 | 127.8905
8.5 | 1.1741 | 0.00924 | -0.0514 | 127.0671
9 | 1.2262 | 0.00968 | -0.0512 | 126.6736
9.5 | 1.2768 | 0.01022 | -0.0508 | 124.9315
10 | 1.3266 | 0.01079 | -0.0503 | 122.9472
10.5 | 1.3761 | 0.01133 | -0.0497 | 121.4563
11 | 1.4238 | 0.01196 | -0.0489 | 119.0468
11.5 | 1.469 | 0.01271 | -0.0478 | 115.5783
12 | 1.513 | 0.01345 | -0.0465 | 112.4907
12.5 | 1.5554 | 0.01418 | -0.0449 | 109.6897
13 | 1.5942 | 0.01501 | -0.0429 | 106.2092
13.5 | 1.6241 | 0.01589 | -0.0393 | 102.2089
14 | 1.6407 | 0.01709 | -0.0338 | 96.0035
14.5 | 1.6627 | 0.01842 | -0.03 | 90.266
15 | 1.682 | 0.02014 | -0.0264 | 83.5154
15.5 | 1.7032 | 0.02193 | -0.0236 | 77.6653
16 | 1.721 | 0.0241 | -0.0208 | 71.4108
16.5 | 1.737 | 0.02658 | -0.0183 | 65.3499
17 | 1.7559 | 0.02898 | -0.0165 | 60.5901
17.5 | 1.7699 | 0.03194 | -0.0148 | 55.4133
18 | 1.7798 | 0.03542 | -0.0134 | 50.2484
18.5 | 1.7883 | 0.0393 | -0.0124 | 45.5038
19 | 1.789 | 0.04431 | -0.012 | 40.3746
19.5 | 1.7923 | 0.04939 | -0.0122 | 36.2887
20 | 1.7886 | 0.05572 | -0.0132 | 32.0998

## 99. Re 8M Mach 0.10 (1)
BIGFOIL.COM POLAR EXPORT
NACA63-311 a=0.6
NACA63-311 a=0.6 |  |  |  | Cl Max: | 1.166 | at alpha= | 10.5 | deg
JavaFoil+Calcfoil stall+Eppler ext transition |  |  |  | L/D Max: | 119.333 | at alpha= | 7.5 | deg
Re: | 8000000 |  |  | Cd Min: | 0.00499 | at alpha= | -0.5 | deg
Mach: | 0.1 |  |  | Cl=0 at alpha= | -2.05 | deg
|  |  |  | @ Cl=0.1, Cd= | 0.005075
|  |  |  | @ Cl=0.4, Cd= | 0.0051564
|  |  |  | @ Cl=0.6, Cd= | 0.005869
alpha (deg) | Cl | Cd | Cm | Cl/Cd
-15.5 | -0.52 | 0.11457 | -0.015 | -4.535
-15 | -0.543 | 0.10853 | -0.016 | -5.001
-14.5 | -0.565 | 0.10307 | -0.016 | -5.477
-14 | -0.585 | 0.09606 | -0.016 | -6.092
-13.5 | -0.604 | 0.08923 | -0.017 | -6.766
-13 | -0.617 | 0.08395 | -0.018 | -7.346
-12.5 | -0.625 | 0.07754 | -0.019 | -8.064
-12 | -0.629 | 0.07362 | -0.019 | -8.541
-11.5 | -0.635 | 0.06415 | -0.022 | -9.905
-11 | -0.721 | 0.01795 | -0.033 | -40.158
-10.5 | -0.748 | 0.01108 | -0.035 | -67.486
-10 | -0.746 | 0.00973 | -0.036 | -76.623
-9.5 | -0.725 | 0.0092 | -0.036 | -78.841
-9 | -0.699 | 0.00876 | -0.037 | -79.837
-8.5 | -0.669 | 0.00836 | -0.037 | -79.926
-8 | -0.633 | 0.00801 | -0.038 | -79.043
-7.5 | -0.593 | 0.00773 | -0.038 | -76.709
-7 | -0.547 | 0.00755 | -0.039 | -72.536
-6.5 | -0.499 | 0.00733 | -0.039 | -68.103
-6 | -0.448 | 0.00716 | -0.039 | -62.655
-5.5 | -0.396 | 0.00695 | -0.04 | -56.974
-5 | -0.341 | 0.00677 | -0.04 | -50.445
-4.5 | -0.286 | 0.00659 | -0.041 | -43.369
-4 | -0.229 | 0.00647 | -0.041 | -35.326
-3.5 | -0.171 | 0.00634 | -0.042 | -26.959
-3 | -0.113 | 0.00626 | -0.042 | -17.985
-2.5 | -0.054 | 0.00618 | -0.042 | -8.661
-2 | 0.006 | 0.00541 | -0.043 | 1.058
-1.5 | 0.065 | 0.00518 | -0.043 | 12.575
-1 | 0.125 | 0.005 | -0.044 | 24.939
-0.5 | 0.184 | 0.00499 | -0.044 | 36.948
0 | 0.244 | 0.005 | -0.045 | 48.805
0.5 | 0.304 | 0.00502 | -0.045 | 60.523
1 | 0.363 | 0.0051 | -0.046 | 71.255
1.5 | 0.422 | 0.00519 | -0.046 | 81.279
2 | 0.481 | 0.00532 | -0.046 | 90.498
2.5 | 0.54 | 0.00548 | -0.047 | 98.619
3 | 0.599 | 0.00587 | -0.047 | 101.892
3.5 | 0.656 | 0.00581 | -0.048 | 112.814
4 | 0.713 | 0.00624 | -0.048 | 114.205
4.5 | 0.768 | 0.007 | -0.049 | 109.753
5 | 0.823 | 0.00781 | -0.049 | 105.359
5.5 | 0.876 | 0.00804 | -0.049 | 108.909
6 | 0.926 | 0.0084 | -0.05 | 110.286
6.5 | 0.973 | 0.00823 | -0.05 | 118.18
7 | 1.016 | 0.00854 | -0.051 | 119.008
7.5 | 1.055 | 0.00884 | -0.051 | 119.333
8 | 1.088 | 0.01052 | -0.052 | 103.479
8.5 | 1.117 | 0.01075 | -0.052 | 103.888
9 | 1.138 | 0.01136 | -0.052 | 100.176
9.5 | 1.154 | 0.0119 | -0.052 | 97.007
10 | 1.164 | 0.01256 | -0.053 | 92.661
10.5 | 1.166 | 0.01336 | -0.053 | 87.306
11 | 1.159 | 0.01428 | -0.053 | 81.138
11.5 | 1.141 | 0.01528 | -0.053 | 74.652
12 | 1.115 | 0.01653 | -0.053 | 67.457
12.5 | 1.083 | 0.01807 | -0.054 | 59.936
13 | 1.045 | 0.01997 | -0.054 | 52.345
13.5 | 0.998 | 0.02354 | -0.053 | 42.397
14 | 0.916 | 0.03884 | -0.05 | 23.588
14.5 | 0.808 | 0.07957 | -0.04 | 10.158
15 | 0.762 | 0.09044 | -0.038 | 8.425
15.5 | 0.712 | 0.10731 | -0.033 | 6.639

## 100. Re 8M Mach 0.10 (2)
BIGFOIL.COM POLAR EXPORT
NACA63-311 a=0.6
NACA63-311 a=0.6 |  |  |  | Cl Max: | 1.7711 | at alpha= | 18.5 | deg
XFOIL ncrit=9 |  |  |  | L/D Max: | 128.024 | at alpha= | 7.5 | deg
Re: | 8000000 |  |  | Cd Min: | 0.06575 | at alpha= | -19.5 | deg
Mach: | 0.1 |  |  | Cl=0 at alpha= | -2.0876 | deg
|  |  |  | @ Cl=0.1, Cd= | 0.0046261
|  |  |  | @ Cl=0.4, Cd= | 0.0040051
|  |  |  | @ Cl=0.6, Cd= | 0.005509
alpha (deg) | Cl | Cd | Cm | Cl/Cd
-19.5 | -1.3928 | 0.06575 | -0.0442 | -21.1833
-19 | -1.4694 | 0.04761 | -0.0567 | -30.8633
-18.5 | -1.4946 | 0.03852 | -0.0619 | -38.8006
-18 | -1.5125 | 0.03158 | -0.0643 | -47.8942
-17.5 | -1.5316 | 0.0263 | -0.0633 | -58.2357
-17 | -1.5403 | 0.02352 | -0.0582 | -65.4889
-16.5 | -1.5298 | 0.02126 | -0.0536 | -71.9567
-16 | -1.4981 | 0.01951 | -0.0514 | -76.7863
-15.5 | -1.4609 | 0.01819 | -0.0494 | -80.3134
-15 | -1.4202 | 0.01709 | -0.0475 | -83.1012
-14.5 | -1.375 | 0.01602 | -0.0464 | -85.8302
-14 | -1.3293 | 0.01481 | -0.0453 | -89.7569
-13.5 | -1.2807 | 0.01382 | -0.0446 | -92.67
-13 | -1.2298 | 0.01303 | -0.044 | -94.3822
-12.5 | -1.1773 | 0.0124 | -0.0436 | -94.9435
-12 | -1.124 | 0.01182 | -0.0433 | -95.0931
-11.5 | -1.0698 | 0.01133 | -0.0431 | -94.4219
-11 | -1.0164 | 0.01064 | -0.0429 | -95.5263
-10.5 | -0.9626 | 0.00993 | -0.0427 | -96.9386
-10 | -0.9077 | 0.00938 | -0.0426 | -96.7697
-9.5 | -0.8522 | 0.00891 | -0.0425 | -95.6453
-9 | -0.7961 | 0.00851 | -0.0426 | -93.5488
-8.5 | -0.7396 | 0.00818 | -0.0427 | -90.4156
-8 | -0.6827 | 0.00791 | -0.0429 | -86.3085
-7.5 | -0.626 | 0.00753 | -0.0431 | -83.1341
-7 | -0.5692 | 0.00712 | -0.0433 | -79.9438
-6.5 | -0.5119 | 0.00681 | -0.0435 | -75.1689
-6 | -0.4544 | 0.00654 | -0.0438 | -69.4801
-5 | -0.3387 | 0.00612 | -0.0445 | -55.3431
-4.5 | -0.2808 | 0.00588 | -0.0449 | -47.7551
-3.5 | -0.1646 | 0.00552 | -0.0457 | -29.8188
-3 | -0.1063 | 0.00537 | -0.0461 | -19.7952
-2.5 | -0.048 | 0.00522 | -0.0466 | -9.1954
-2 | 0.0102 | 0.00506 | -0.0471 | 2.0158
-1 | 0.1261 | 0.0045 | -0.0481 | 28.0222
-0.5 | 0.1839 | 0.00419 | -0.0487 | 43.8902
0.5 | 0.2998 | 0.00387 | -0.0498 | 77.4677
1 | 0.3578 | 0.00391 | -0.0504 | 91.509
1.5 | 0.4155 | 0.00404 | -0.0509 | 102.8465
2 | 0.4734 | 0.00418 | -0.0513 | 113.2536
2.5 | 0.5286 | 0.00481 | -0.0516 | 109.896
3 | 0.5841 | 0.00535 | -0.0519 | 109.1776
3.5 | 0.6391 | 0.0059 | -0.0521 | 108.322
4 | 0.6942 | 0.00637 | -0.0522 | 108.9796
4.5 | 0.7492 | 0.00677 | -0.0523 | 110.6647
5 | 0.8044 | 0.00708 | -0.0524 | 113.6158
5.5 | 0.8599 | 0.00733 | -0.0525 | 117.3124
6 | 0.915 | 0.00756 | -0.0526 | 121.0317
6.5 | 0.9688 | 0.00779 | -0.0523 | 124.3646
7 | 1.0209 | 0.00802 | -0.0517 | 127.2943
7.5 | 1.0754 | 0.0084 | -0.0516 | 128.0238
8 | 1.1289 | 0.00886 | -0.0515 | 127.4153
8.5 | 1.1819 | 0.00931 | -0.0512 | 126.9495
9 | 1.2342 | 0.00978 | -0.0509 | 126.1963
9.5 | 1.285 | 0.01036 | -0.0503 | 124.0347
10 | 1.3355 | 0.01092 | -0.0497 | 122.2985
10.5 | 1.3851 | 0.01149 | -0.0489 | 120.5483
11 | 1.4325 | 0.0122 | -0.0479 | 117.418
11.5 | 1.4773 | 0.013 | -0.0464 | 113.6385
12 | 1.5219 | 0.01371 | -0.045 | 111.0066
12.5 | 1.5631 | 0.01452 | -0.043 | 107.6515
13 | 1.5992 | 0.01546 | -0.0403 | 103.4411
13.5 | 1.6199 | 0.01645 | -0.0349 | 98.4742
14 | 1.6379 | 0.0179 | -0.0301 | 91.5028
14.5 | 1.6585 | 0.01953 | -0.0263 | 84.9206
15 | 1.6805 | 0.02128 | -0.0231 | 78.9709
15.5 | 1.7027 | 0.02318 | -0.0204 | 73.4556
16 | 1.7199 | 0.02558 | -0.0177 | 67.2361
16.5 | 1.7342 | 0.02839 | -0.0153 | 61.0849
17 | 1.7502 | 0.03125 | -0.0134 | 56.0064
17.5 | 1.7608 | 0.03474 | -0.0118 | 50.6851
18 | 1.7674 | 0.03885 | -0.0107 | 45.4929
18.5 | 1.7711 | 0.0436 | -0.0101 | 40.6216
19 | 1.7659 | 0.04979 | -0.0103 | 35.467
19.5 | 1.7643 | 0.05601 | -0.0113 | 31.4997
20 | 1.7552 | 0.06366 | -0.0133 | 27.5715

## 101. Re 8M Mach 0.25 (1)
BIGFOIL.COM POLAR EXPORT
NACA63-311 a=0.6
NACA63-311 a=0.6 |  |  |  | Cl Max: | 1.124 | at alpha= | 9.5 | deg
JavaFoil+Calcfoil stall+Eppler ext transition |  |  |  | L/D Max: | 117.062 | at alpha= | 6.5 | deg
Re: | 8000000 |  |  | Cd Min: | 0.00501 | at alpha= | -0.5 | deg
Mach: | 0.25 |  |  | Cl=0 at alpha= | -2.0492 | deg
|  |  |  | @ Cl=0.1, Cd= | 0.0051218
|  |  |  | @ Cl=0.4, Cd= | 0.005186
|  |  |  | @ Cl=0.6, Cd= | 0.11013
alpha (deg) | Cl | Cd | Cm | Cl/Cd
-14.5 | -0.27 | 0.10922 | -0.016 | -2.472
-14 | -0.332 | 0.1029 | -0.016 | -3.228
-13.5 | -0.388 | 0.09677 | -0.016 | -4.012
-13 | -0.434 | 0.09117 | -0.017 | -4.763
-12.5 | -0.471 | 0.08402 | -0.017 | -5.611
-12 | -0.502 | 0.07997 | -0.017 | -6.284
-11.5 | -0.528 | 0.07523 | -0.017 | -7.011
-11 | -0.546 | 0.06973 | -0.018 | -7.83
-10.5 | -0.559 | 0.0634 | -0.02 | -8.822
-10 | -0.571 | 0.05423 | -0.023 | -10.523
-9.5 | -0.679 | 0.01071 | -0.037 | -63.417
-9 | -0.679 | 0.00929 | -0.038 | -73.151
-8.5 | -0.659 | 0.0087 | -0.038 | -75.681
-8 | -0.631 | 0.00835 | -0.039 | -75.556
-7.5 | -0.596 | 0.00802 | -0.039 | -74.273
-7 | -0.553 | 0.00773 | -0.04 | -71.555
-6.5 | -0.506 | 0.00749 | -0.04 | -67.63
-6 | -0.457 | 0.0073 | -0.04 | -62.54
-5.5 | -0.404 | 0.0071 | -0.041 | -56.931
-5 | -0.349 | 0.0069 | -0.041 | -50.617
-4.5 | -0.293 | 0.00672 | -0.042 | -43.542
-4 | -0.235 | 0.00654 | -0.042 | -35.841
-3.5 | -0.175 | 0.0064 | -0.043 | -27.423
-3 | -0.116 | 0.00631 | -0.043 | -18.315
-2.5 | -0.055 | 0.00622 | -0.044 | -8.84
-2 | 0.006 | 0.00548 | -0.044 | 1.072
-1.5 | 0.067 | 0.00523 | -0.044 | 12.816
-1 | 0.128 | 0.00503 | -0.045 | 25.485
-0.5 | 0.19 | 0.00501 | -0.045 | 37.851
0 | 0.251 | 0.00502 | -0.046 | 49.958
0.5 | 0.312 | 0.00507 | -0.046 | 61.555
1 | 0.373 | 0.00515 | -0.047 | 72.469
1.5 | 0.433 | 0.00523 | -0.047 | 82.852
2 | 0.494 | 0.00537 | -0.048 | 92.038
2.5 | 0.555 | 0.00559 | -0.048 | 99.257
3 | 0.615 | 0.00562 | -0.049 | 109.486
3.5 | 0.674 | 0.00593 | -0.049 | 113.684
4 | 0.732 | 0.0064 | -0.049 | 114.359
4.5 | 0.789 | 0.00763 | -0.05 | 103.315
5 | 0.844 | 0.00804 | -0.05 | 104.977
5.5 | 0.898 | 0.00833 | -0.051 | 107.717
6 | 0.948 | 0.00819 | -0.051 | 115.634
6.5 | 0.993 | 0.00848 | -0.052 | 117.062
7 | 1.033 | 0.01002 | -0.052 | 103.119
7.5 | 1.067 | 0.01053 | -0.052 | 101.353
8 | 1.094 | 0.01102 | -0.053 | 99.338
8.5 | 1.113 | 0.01141 | -0.053 | 97.527
9 | 1.123 | 0.01207 | -0.053 | 93.032
9.5 | 1.124 | 0.01285 | -0.054 | 87.451
10 | 1.115 | 0.01363 | -0.054 | 81.795
10.5 | 1.094 | 0.01497 | -0.054 | 73.095
11 | 1.058 | 0.01627 | -0.054 | 64.991
11.5 | 1.002 | 0.0181 | -0.054 | 55.345
12 | 0.929 | 0.02155 | -0.054 | 43.095
12.5 | 0.735 | 0.07936 | -0.033 | 9.262
13 | 0.668 | 0.08406 | -0.033 | 7.949
13.5 | 0.59 | 0.09504 | -0.03 | 6.211
14 | 0.511 | 0.10387 | -0.028 | 4.921
14.5 | 0.428 | 0.11013 | -0.028 | 3.886

## 102. Re 8M Mach 0.25 (2)
BIGFOIL.COM POLAR EXPORT
NACA63-311 a=0.6
NACA63-311 a=0.6 |  |  |  | Cl Max: | 1.6403 | at alpha= | 15 | deg
XFOIL ncrit=9 |  |  |  | L/D Max: | 127.184 | at alpha= | 7 | deg
Re: | 8000000 |  |  | Cd Min: | 0.22592 | at alpha= | -19 | deg
Mach: | 0.25 |  |  | Cl=0 at alpha= | -2.0896 | deg
|  |  |  | @ Cl=0.1, Cd= | 0.0046935
|  |  |  | @ Cl=0.4, Cd= | 0.0039908
|  |  |  | @ Cl=0.6, Cd= | 0.0053949
alpha (deg) | Cl | Cd | Cm | Cl/Cd
-19 | -0.7222 | 0.22592 | 0.0519 | -3.1967
-18.5 | -0.7044 | 0.21878 | 0.0473 | -3.2197
-18 | -0.6905 | 0.20957 | 0.0422 | -3.2948
-17.5 | -0.6938 | 0.19334 | 0.0347 | -3.5885
-17 | -0.6805 | 0.18486 | 0.0296 | -3.6812
-16.5 | -0.744 | 0.15354 | 0.0131 | -4.8456
-16 | -1.1401 | 0.06751 | -0.0478 | -16.8879
-15.5 | -1.193 | 0.0506 | -0.0614 | -23.5771
-15 | -1.2331 | 0.03882 | -0.0701 | -31.7646
-14.5 | -1.2764 | 0.03006 | -0.0735 | -42.4617
-14 | -1.3099 | 0.02614 | -0.0668 | -50.1109
-13.5 | -1.3056 | 0.02185 | -0.0624 | -59.7529
-13 | -1.2745 | 0.01876 | -0.0592 | -67.9371
-12.5 | -1.2306 | 0.01652 | -0.0567 | -74.4915
-12 | -1.1818 | 0.01457 | -0.0546 | -81.1119
-11.5 | -1.1258 | 0.01343 | -0.053 | -83.8273
-11 | -1.0683 | 0.01247 | -0.0516 | -85.6696
-10.5 | -1.0094 | 0.01173 | -0.0505 | -86.0529
-10 | -0.9516 | 0.01079 | -0.0494 | -88.1928
-9.5 | -0.8935 | 0.00989 | -0.0485 | -90.3438
-9 | -0.8338 | 0.00928 | -0.0478 | -89.8491
-8.5 | -0.7737 | 0.0088 | -0.0473 | -87.9205
-8 | -0.7134 | 0.00835 | -0.0469 | -85.4371
-7.5 | -0.6532 | 0.00795 | -0.0466 | -82.1635
-7 | -0.5931 | 0.00749 | -0.0464 | -79.1856
-6.5 | -0.5331 | 0.00704 | -0.0463 | -75.7244
-6 | -0.4727 | 0.00671 | -0.0463 | -70.4471
-5 | -0.3517 | 0.0062 | -0.0465 | -56.7258
-4.5 | -0.2913 | 0.00597 | -0.0467 | -48.794
-4 | -0.2308 | 0.00575 | -0.047 | -40.1391
-3.5 | -0.1703 | 0.00558 | -0.0473 | -30.5197
-3 | -0.1099 | 0.00542 | -0.0477 | -20.2768
-2.5 | -0.0495 | 0.00526 | -0.0481 | -9.4106
-2 | 0.0108 | 0.0051 | -0.0486 | 2.1176
-1.5 | 0.0708 | 0.00485 | -0.049 | 14.5979
-1 | 0.1305 | 0.00453 | -0.0496 | 28.8079
-0.5 | 0.1901 | 0.00422 | -0.0502 | 45.0474
0 | 0.2498 | 0.00395 | -0.0508 | 63.2405
0.5 | 0.3098 | 0.00388 | -0.0514 | 79.8454
1 | 0.3698 | 0.00392 | -0.0519 | 94.3367
1.5 | 0.4295 | 0.00406 | -0.0524 | 105.7882
2 | 0.4894 | 0.00421 | -0.0529 | 116.247
2.5 | 0.5463 | 0.00484 | -0.0531 | 112.8719
3 | 0.6034 | 0.00543 | -0.0533 | 111.1234
3.5 | 0.6601 | 0.00602 | -0.0534 | 109.6512
4 | 0.717 | 0.00653 | -0.0534 | 109.8009
4.5 | 0.774 | 0.00695 | -0.0533 | 111.3669
5 | 0.8315 | 0.00725 | -0.0533 | 114.6897
5.5 | 0.8891 | 0.00751 | -0.0532 | 118.3888
6 | 0.9462 | 0.0078 | -0.0529 | 121.3077
6.5 | 1.0025 | 0.00804 | -0.0524 | 124.6891
7 | 1.0569 | 0.00831 | -0.0514 | 127.1841
7.5 | 1.1134 | 0.00876 | -0.0509 | 127.1005
8 | 1.1692 | 0.00928 | -0.0503 | 125.9914
8.5 | 1.2244 | 0.00979 | -0.0495 | 125.0664
9 | 1.2776 | 0.01047 | -0.0483 | 122.0248
9.5 | 1.3312 | 0.01107 | -0.047 | 120.2529
10 | 1.3824 | 0.0118 | -0.0454 | 117.1525
10.5 | 1.4302 | 0.01271 | -0.0432 | 112.5256
11 | 1.4769 | 0.01357 | -0.0408 | 108.8357
11.5 | 1.5191 | 0.01455 | -0.0377 | 104.4055
12 | 1.5467 | 0.01565 | -0.0322 | 98.8307
12.5 | 1.5655 | 0.01716 | -0.0261 | 91.2296
13 | 1.5818 | 0.01931 | -0.0208 | 81.9161
13.5 | 1.6047 | 0.02138 | -0.0168 | 75.0561
14 | 1.6199 | 0.02421 | -0.0127 | 66.9104
14.5 | 1.6334 | 0.02742 | -0.0093 | 59.5697
15 | 1.6403 | 0.03144 | -0.0063 | 52.1724
15.5 | 1.6314 | 0.03718 | -0.0038 | 43.8784
16 | 1.6252 | 0.04325 | -0.0028 | 37.5769
16.5 | 1.603 | 0.05179 | -0.0034 | 30.9519
17 | 1.582 | 0.06129 | -0.0059 | 25.8117
17.5 | 1.553 | 0.07291 | -0.0106 | 21.3002
18 | 1.5196 | 0.08631 | -0.0174 | 17.6063
18.5 | 1.482 | 0.10169 | -0.0263 | 14.5737
19 | 1.4349 | 0.12004 | -0.038 | 11.9535
19.5 | 1.385 | 0.13998 | -0.0513 | 9.8943
20 | 1.3206 | 0.16374 | -0.0676 | 8.0652

## 103. Re 8M Mach 0.50 (1)
BIGFOIL.COM POLAR EXPORT
NACA63-311 a=0.6
NACA63-311 a=0.6 |  |  |  | Cl Max: | 1.183 | at alpha= | 20 | deg
JavaFoil+Calcfoil stall+Eppler ext transition |  |  |  | L/D Max: | 115.645 | at alpha= | 3.5 | deg
Re: | 8000000 |  |  | Cd Min: | 0.00514 | at alpha= | -0.5 | deg
Mach: | 0.5 |  |  | Cl=0 at alpha= | -2.0515 | deg
|  |  |  | @ Cl=0.1, Cd= | 0.0053328
|  |  |  | @ Cl=0.4, Cd= | 0.00529
|  |  |  | @ Cl=0.6, Cd= | 0.0054876
alpha (deg) | Cl | Cd | Cm | Cl/Cd
-20 | -0.976 | 0.15046 | -0.019 | -6.486
-19.5 | -0.949 | 0.14456 | -0.019 | -6.567
-19 | -0.925 | 0.14701 | -0.02 | -6.295
-18.5 | -0.899 | 0.13607 | -0.021 | -6.61
-18 | -0.87 | 0.13146 | -0.02 | -6.619
-17.5 | -0.841 | 0.13018 | -0.02 | -6.459
-17 | -0.814 | 0.1259 | -0.02 | -6.465
-16.5 | -0.787 | 0.12179 | -0.02 | -6.464
-16 | -0.762 | 0.11824 | -0.021 | -6.444
-15.5 | -0.734 | 0.11034 | -0.02 | -6.649
-15 | -0.707 | 0.10335 | -0.021 | -6.843
-14.5 | -0.681 | 0.09488 | -0.021 | -7.183
-14 | -0.656 | 0.08782 | -0.022 | -7.471
-13.5 | -0.625 | 0.09698 | -0.02 | -6.441
-13 | -0.597 | 0.09039 | -0.02 | -6.609
-12.5 | -0.572 | 0.08153 | -0.021 | -7.01
-12 | -0.547 | 0.0728 | -0.023 | -7.518
-11.5 | -0.527 | 0.06206 | -0.026 | -8.495
-11 | -0.549 | 0.02596 | -0.036 | -21.161
-10.5 | -0.461 | 0.07174 | -0.02 | -6.419
-10 | -0.434 | 0.06335 | -0.022 | -6.858
-9.5 | -0.409 | 0.05793 | -0.023 | -7.054
-9 | -0.398 | 0.03972 | -0.032 | -10.023
-8.5 | -0.434 | 0.01028 | -0.043 | -42.208
-8 | -0.324 | 0.05429 | -0.02 | -5.968
-7.5 | -0.297 | 0.04878 | -0.021 | -6.098
-7 | -0.32 | 0.01174 | -0.042 | -27.224
-6.5 | -0.447 | 0.00856 | -0.045 | -52.233
-6 | -0.456 | 0.00817 | -0.045 | -55.816
-5.5 | -0.424 | 0.00782 | -0.046 | -54.226
-5 | -0.376 | 0.00747 | -0.046 | -50.306
-4.5 | -0.32 | 0.00717 | -0.047 | -44.608
-4 | -0.259 | 0.0069 | -0.047 | -37.489
-3.5 | -0.195 | 0.00669 | -0.048 | -29.081
-3 | -0.129 | 0.00652 | -0.048 | -19.704
-2.5 | -0.061 | 0.00643 | -0.049 | -9.537
-2 | 0.007 | 0.00627 | -0.049 | 1.047
-1.5 | 0.075 | 0.00541 | -0.05 | 13.825
-1 | 0.143 | 0.0052 | -0.05 | 27.556
-0.5 | 0.212 | 0.00514 | -0.051 | 41.267
0 | 0.28 | 0.00514 | -0.051 | 54.53
0.5 | 0.349 | 0.00523 | -0.052 | 66.754
1 | 0.417 | 0.00531 | -0.052 | 78.65
1.5 | 0.484 | 0.00544 | -0.053 | 88.955
2 | 0.552 | 0.00533 | -0.053 | 103.54
2.5 | 0.619 | 0.00555 | -0.054 | 111.636
3 | 0.685 | 0.00601 | -0.054 | 114.054
3.5 | 0.751 | 0.00649 | -0.055 | 115.645
4 | 0.814 | 0.00745 | -0.055 | 109.256
4.5 | 0.874 | 0.00818 | -0.056 | 106.77
5 | 0.93 | 0.00965 | -0.056 | 96.357
5.5 | 0.98 | 0.0102 | -0.057 | 96.106
6 | 1.018 | 0.01085 | -0.057 | 93.823
6.5 | 1.033 | 0.01164 | -0.057 | 88.713
7 | 1.008 | 0.01269 | -0.058 | 79.43
7.5 | 0.801 | 0.0143 | -0.058 | 55.995
8 | 0.539 | 0.06136 | -0.023 | 8.786
8.5 | 0.685 | 0.01601 | -0.058 | 42.774
9 | 0.596 | 0.05917 | -0.031 | 10.07
9.5 | 0.747 | 0.01676 | -0.059 | 44.601
10 | 0.774 | 0.01866 | -0.059 | 41.488
10.5 | 0.794 | 0.02234 | -0.058 | 35.527
11 | 0.699 | 0.07895 | -0.031 | 8.858
11.5 | 0.856 | 0.0235 | -0.059 | 36.422
12 | 0.854 | 0.03446 | -0.057 | 24.792
12.5 | 0.783 | 0.08596 | -0.036 | 9.105
13 | 0.81 | 0.09136 | -0.037 | 8.87
13.5 | 0.844 | 0.08471 | -0.041 | 9.966
14 | 0.861 | 0.09708 | -0.037 | 8.869
14.5 | 0.891 | 0.1015 | -0.04 | 8.775
15 | 0.917 | 0.10871 | -0.04 | 8.438
15.5 | 0.936 | 0.11066 | -0.037 | 8.455
16 | 0.97 | 0.11286 | -0.041 | 8.593
16.5 | 1.002 | 0.11574 | -0.044 | 8.66
17 | 1.019 | 0.1333 | -0.041 | 7.643
17.5 | 1.042 | 0.12968 | -0.04 | 8.033
18 | 1.079 | 0.12661 | -0.045 | 8.519
18.5 | 1.115 | 0.12651 | -0.048 | 8.817
19 | 1.14 | 0.13322 | -0.048 | 8.559
19.5 | 1.145 | 0.1456 | -0.043 | 7.866
20 | 1.183 | 0.14292 | -0.047 | 8.279

## 104. Re 8M Mach 0.50 (2)
BIGFOIL.COM POLAR EXPORT
NACA63-311 a=0.6
NACA63-311 a=0.6 |  |  |  | Cl Max: | 1.2797 | at alpha= | 8 | deg
XFOIL ncrit=9 |  |  |  | L/D Max: | 129.677 | at alpha= | 2 | deg
Re: | 8000000 |  |  | Cd Min: | 0.11992 | at alpha= | 13 | deg
Mach: | 0.5 |  |  | Cl=0 at alpha= | -2.094 | deg
|  |  |  | @ Cl=0.1, Cd= | 0.0049664
|  |  |  | @ Cl=0.4, Cd= | 0.003973
|  |  |  | @ Cl=0.6, Cd= | 0.0047328
alpha (deg) | Cl | Cd | Cm | Cl/Cd
-10.5 | -0.5085 | 0.09508 | -0.0265 | -5.3481
-10 | -0.5076 | 0.08551 | -0.0326 | -5.9361
-9.5 | -0.5173 | 0.07475 | -0.0397 | -6.9204
-9 | -0.5249 | 0.0648 | -0.0465 | -8.1003
-8.5 | -0.5436 | 0.05087 | -0.0585 | -10.6861
-8 | -0.5782 | 0.04042 | -0.0675 | -14.3048
-7.5 | -0.6054 | 0.03327 | -0.0667 | -18.1966
-7 | -0.6107 | 0.02439 | -0.0658 | -25.039
-6.5 | -0.6047 | 0.01395 | -0.0634 | -43.3477
-6 | -0.5547 | 0.00911 | -0.0604 | -60.8891
-5.5 | -0.485 | 0.00769 | -0.0583 | -63.0689
-5 | -0.4128 | 0.00694 | -0.0568 | -59.4813
-4.5 | -0.3404 | 0.00645 | -0.0559 | -52.7752
-4 | -0.2686 | 0.0061 | -0.0553 | -44.0328
-3.5 | -0.1974 | 0.00582 | -0.055 | -33.9175
-3 | -0.1267 | 0.00562 | -0.0549 | -22.5445
-2.5 | -0.0566 | 0.00544 | -0.0551 | -10.4044
-2 | 0.0131 | 0.00528 | -0.0553 | 2.4811
-1.5 | 0.0821 | 0.00505 | -0.0557 | 16.2574
-1 | 0.1506 | 0.00473 | -0.0562 | 31.8393
-0.5 | 0.2187 | 0.00432 | -0.0569 | 50.625
0 | 0.2866 | 0.00403 | -0.0576 | 71.1166
0.5 | 0.3554 | 0.00396 | -0.0582 | 89.7475
1 | 0.4243 | 0.00398 | -0.0587 | 106.608
1.5 | 0.4929 | 0.00414 | -0.0592 | 119.058
2 | 0.5615 | 0.00433 | -0.0596 | 129.6767
2.5 | 0.6265 | 0.00501 | -0.0595 | 125.0499
3 | 0.6903 | 0.00581 | -0.0592 | 118.8124
4 | 0.8176 | 0.0073 | -0.0577 | 112
4.5 | 0.884 | 0.00773 | -0.0568 | 114.3596
5 | 0.9512 | 0.00808 | -0.0557 | 117.7228
5.5 | 1.0182 | 0.00847 | -0.0543 | 120.2125
6 | 1.0842 | 0.00894 | -0.0522 | 121.2752
6.5 | 1.1492 | 0.00942 | -0.0495 | 121.9958
7 | 1.2092 | 0.01005 | -0.0455 | 120.3184
7.5 | 1.2645 | 0.01125 | -0.0404 | 112.4
8 | 1.2797 | 0.01351 | -0.0299 | 94.7224
8.5 | 1.2649 | 0.01744 | -0.0186 | 72.5287
9 | 1.2445 | 0.02339 | -0.0101 | 53.2065
9.5 | 1.2184 | 0.03065 | -0.0044 | 39.752
10 | 1.1841 | 0.03929 | -0.0019 | 30.1374
10.5 | 1.1493 | 0.04914 | -0.003 | 23.3883
11 | 1.1161 | 0.06053 | -0.0075 | 18.4388
11.5 | 1.0847 | 0.07366 | -0.015 | 14.7258
12 | 1.0558 | 0.08857 | -0.0251 | 11.9205
12.5 | 1.0344 | 0.10427 | -0.0359 | 9.9204
13 | 1.0186 | 0.11992 | -0.0455 | 8.494

## 105. Re 10M Mach 0.00 (1)
BIGFOIL.COM POLAR EXPORT
NACA63-311 a=0.6
NACA63-311 a=0.6 |  |  |  | Cl Max: | 1.177 | at alpha= | 10.5 | deg
JavaFoil+Calcfoil stall+Eppler ext transition |  |  |  | L/D Max: | 124.534 | at alpha= | 7.5 | deg
Re: | 10000000 |  |  | Cd Min: | 0.005 | at alpha= | 0.5 | deg
Mach: | 0 |  |  | Cl=0 at alpha= | -2.0509 | deg
|  |  |  | @ Cl=0.1, Cd= | 0.0051547
|  |  |  | @ Cl=0.4, Cd= | 0.0051493
|  |  |  | @ Cl=0.6, Cd= | 0.0059479
alpha (deg) | Cl | Cd | Cm | Cl/Cd
-16 | -0.538 | 0.11682 | -0.016 | -4.602
-15.5 | -0.558 | 0.11171 | -0.016 | -4.993
-15 | -0.577 | 0.10586 | -0.016 | -5.455
-14.5 | -0.596 | 0.1003 | -0.016 | -5.94
-14 | -0.613 | 0.093 | -0.017 | -6.595
-13.5 | -0.628 | 0.08761 | -0.017 | -7.17
-13 | -0.637 | 0.08268 | -0.018 | -7.706
-12.5 | -0.646 | 0.07364 | -0.02 | -8.77
-12 | -0.647 | 0.06963 | -0.02 | -9.286
-11.5 | -0.7 | 0.03257 | -0.029 | -21.493
-11 | -0.77 | 0.0109 | -0.034 | -70.685
-10.5 | -0.769 | 0.00981 | -0.035 | -78.401
-10 | -0.751 | 0.00917 | -0.036 | -81.916
-9.5 | -0.729 | 0.0088 | -0.036 | -82.807
-9 | -0.701 | 0.00843 | -0.037 | -83.163
-8.5 | -0.669 | 0.00803 | -0.037 | -83.382
-8 | -0.633 | 0.00776 | -0.037 | -81.477
-7.5 | -0.592 | 0.00751 | -0.038 | -78.805
-7 | -0.546 | 0.00731 | -0.038 | -74.694
-6.5 | -0.497 | 0.00713 | -0.039 | -69.817
-6 | -0.447 | 0.00695 | -0.039 | -64.303
-5.5 | -0.394 | 0.00677 | -0.04 | -58.197
-5 | -0.34 | 0.00659 | -0.04 | -51.572
-4.5 | -0.284 | 0.00646 | -0.04 | -43.998
-4 | -0.228 | 0.00631 | -0.041 | -36.056
-3.5 | -0.17 | 0.00621 | -0.041 | -27.39
-3 | -0.112 | 0.00609 | -0.042 | -18.379
-2.5 | -0.053 | 0.00603 | -0.042 | -8.842
-2 | 0.006 | 0.0056 | -0.043 | 1.016
-1.5 | 0.065 | 0.00522 | -0.043 | 12.425
-1 | 0.124 | 0.00511 | -0.044 | 24.28
-0.5 | 0.184 | 0.00501 | -0.044 | 36.625
0 | 0.243 | 0.00501 | -0.044 | 48.498
0.5 | 0.302 | 0.005 | -0.045 | 60.403
1 | 0.361 | 0.00507 | -0.045 | 71.253
1.5 | 0.42 | 0.00519 | -0.046 | 80.87
2 | 0.479 | 0.00538 | -0.046 | 89.045
2.5 | 0.537 | 0.00566 | -0.047 | 94.874
3 | 0.596 | 0.00595 | -0.047 | 100.064
3.5 | 0.653 | 0.00592 | -0.047 | 110.322
4 | 0.709 | 0.00646 | -0.048 | 109.777
4.5 | 0.765 | 0.00723 | -0.048 | 105.76
5 | 0.819 | 0.00755 | -0.049 | 108.456
5.5 | 0.872 | 0.00777 | -0.049 | 112.325
6 | 0.922 | 0.00809 | -0.05 | 114.066
6.5 | 0.969 | 0.00834 | -0.05 | 116.3
7 | 1.013 | 0.00816 | -0.05 | 124.041
7.5 | 1.052 | 0.00845 | -0.051 | 124.534
8 | 1.087 | 0.0088 | -0.051 | 123.615
8.5 | 1.117 | 0.01052 | -0.052 | 106.135
9 | 1.141 | 0.01107 | -0.052 | 103.048
9.5 | 1.159 | 0.0113 | -0.052 | 102.566
10 | 1.171 | 0.01205 | -0.053 | 97.215
10.5 | 1.177 | 0.01267 | -0.053 | 92.905
11 | 1.173 | 0.01352 | -0.053 | 86.76
11.5 | 1.16 | 0.01422 | -0.053 | 81.559
12 | 1.139 | 0.0153 | -0.053 | 74.452
12.5 | 1.111 | 0.01696 | -0.053 | 65.504
13 | 1.079 | 0.01854 | -0.054 | 58.181
13.5 | 1.042 | 0.02046 | -0.054 | 50.921
14 | 0.994 | 0.02503 | -0.053 | 39.688
14.5 | 0.94 | 0.03178 | -0.052 | 29.589
15 | 0.89 | 0.03892 | -0.051 | 22.857
15.5 | 0.769 | 0.09655 | -0.037 | 7.963

## 106. Re 10M Mach 0.00 (2)
BIGFOIL.COM POLAR EXPORT
NACA63-311 a=0.6
NACA63-311 a=0.6 |  |  |  | Cl Max: | 1.8189 | at alpha= | 19.5 | deg
XFOIL ncrit=9 |  |  |  | L/D Max: | 133.745 | at alpha= | 7.5 | deg
Re: | 10000000 |  |  | Cd Min: | 0.05221 | at alpha= | 20 | deg
Mach: | 0 |  |  | Cl=0 at alpha= | -2.0846 | deg
|  |  |  | @ Cl=0.1, Cd= | 0.0046121
|  |  |  | @ Cl=0.4, Cd= | 0.004023
|  |  |  | @ Cl=0.6, Cd= | 0.0055569
alpha (deg) | Cl | Cd | Cm | Cl/Cd
-20 | -1.5503 | 0.04581 | -0.0555 | -33.842
-19.5 | -1.5787 | 0.03679 | -0.0601 | -42.9111
-19 | -1.5929 | 0.03055 | -0.0619 | -52.1408
-18.5 | -1.597 | 0.02644 | -0.0611 | -60.4009
-18 | -1.6035 | 0.02343 | -0.0573 | -68.4379
-17.5 | -1.6042 | 0.02136 | -0.0513 | -75.103
-17 | -1.5772 | 0.01961 | -0.0489 | -80.4284
-16.5 | -1.5429 | 0.0181 | -0.0471 | -85.2431
-16 | -1.5049 | 0.01703 | -0.0453 | -88.3676
-15.5 | -1.4629 | 0.01608 | -0.0441 | -90.9764
-15 | -1.4173 | 0.01519 | -0.0433 | -93.3048
-14.5 | -1.3707 | 0.01428 | -0.0426 | -95.9874
-14 | -1.3231 | 0.01334 | -0.042 | -99.1829
-13.5 | -1.2737 | 0.01254 | -0.0416 | -101.571
-13 | -1.2227 | 0.01189 | -0.0414 | -102.8343
-12.5 | -1.1705 | 0.01133 | -0.0412 | -103.3098
-12 | -1.1176 | 0.01082 | -0.0412 | -103.2902
-11.5 | -1.0638 | 0.01038 | -0.0412 | -102.4855
-11 | -1.0098 | 0.00993 | -0.0412 | -101.6918
-10.5 | -0.9562 | 0.00935 | -0.0412 | -102.2674
-10 | -0.9019 | 0.00882 | -0.0412 | -102.2562
-9.5 | -0.847 | 0.00836 | -0.0413 | -101.3158
-9 | -0.7914 | 0.00799 | -0.0415 | -99.0488
-8.5 | -0.7354 | 0.00769 | -0.0418 | -95.6307
-8 | -0.679 | 0.00744 | -0.0421 | -91.2634
-7.5 | -0.6224 | 0.00717 | -0.0424 | -86.8061
-7 | -0.5659 | 0.00683 | -0.0426 | -82.8551
-6.5 | -0.5091 | 0.00652 | -0.0429 | -78.0828
-6 | -0.452 | 0.00626 | -0.0433 | -72.2045
-4.5 | -0.2795 | 0.00566 | -0.0445 | -49.3816
-4 | -0.2218 | 0.00549 | -0.0449 | -40.4007
-3.5 | -0.1639 | 0.00533 | -0.0453 | -30.7505
-3 | -0.106 | 0.00519 | -0.0458 | -20.4239
-2.5 | -0.0481 | 0.00507 | -0.0463 | -9.4872
-2 | 0.0098 | 0.00493 | -0.0468 | 1.9878
-1.5 | 0.0676 | 0.00473 | -0.0473 | 14.2918
-1 | 0.1253 | 0.00452 | -0.0478 | 27.7212
-0.5 | 0.1828 | 0.00425 | -0.0484 | 43.0118
0.5 | 0.2979 | 0.00387 | -0.0496 | 76.9767
1 | 0.3555 | 0.00393 | -0.0501 | 90.458
1.5 | 0.4129 | 0.00405 | -0.0506 | 101.9506
2 | 0.4701 | 0.00425 | -0.0511 | 110.6118
2.5 | 0.5247 | 0.00495 | -0.0513 | 106
3 | 0.5804 | 0.00539 | -0.0516 | 107.6809
3.5 | 0.6356 | 0.00586 | -0.0519 | 108.4642
4 | 0.6908 | 0.00627 | -0.0521 | 110.1754
4.5 | 0.7459 | 0.00664 | -0.0523 | 112.3343
5 | 0.8013 | 0.0069 | -0.0525 | 116.1304
5.5 | 0.8566 | 0.00712 | -0.0527 | 120.309
6 | 0.9116 | 0.00735 | -0.0528 | 124.0272
6.5 | 0.9663 | 0.00757 | -0.0529 | 127.6486
7 | 1.0195 | 0.00784 | -0.0527 | 130.0383
7.5 | 1.0713 | 0.00801 | -0.0522 | 133.7453
8 | 1.1246 | 0.00845 | -0.0521 | 133.0888
8.5 | 1.1777 | 0.00884 | -0.052 | 133.224
9 | 1.2299 | 0.0093 | -0.0518 | 132.2473
9.5 | 1.2808 | 0.00984 | -0.0514 | 130.1626
10 | 1.3319 | 0.01031 | -0.0511 | 129.1853
10.5 | 1.3817 | 0.01084 | -0.0506 | 127.4631
11 | 1.4293 | 0.01151 | -0.0497 | 124.179
11.5 | 1.476 | 0.01217 | -0.0488 | 121.2818
12 | 1.5219 | 0.01281 | -0.0477 | 118.8056
12.5 | 1.5652 | 0.01353 | -0.0463 | 115.6837
13 | 1.6047 | 0.01439 | -0.0444 | 111.5149
13.5 | 1.6408 | 0.0153 | -0.0419 | 107.2418
14 | 1.6579 | 0.01637 | -0.0362 | 101.2767
14.5 | 1.68 | 0.01751 | -0.032 | 95.9452
15 | 1.7027 | 0.01889 | -0.0285 | 90.1376
15.5 | 1.7261 | 0.0204 | -0.0256 | 84.6127
16 | 1.7458 | 0.0223 | -0.0227 | 78.287
16.5 | 1.7637 | 0.02449 | -0.0201 | 72.0171
17 | 1.7827 | 0.02675 | -0.0179 | 66.643
17.5 | 1.7974 | 0.0295 | -0.0159 | 60.9288
18 | 1.8089 | 0.03269 | -0.0142 | 55.335
18.5 | 1.8158 | 0.03649 | -0.0129 | 49.7616
19 | 1.8103 | 0.04191 | -0.0119 | 43.1949
19.5 | 1.8189 | 0.04622 | -0.0118 | 39.3531
20 | 1.8157 | 0.05221 | -0.0124 | 34.7769

## 107. Re 10M Mach 0.10 (1)
BIGFOIL.COM POLAR EXPORT
NACA63-311 a=0.6
NACA63-311 a=0.6 |  |  |  | Cl Max: | 1.169 | at alpha= | 10.5 | deg
JavaFoil+Calcfoil stall+Eppler ext transition |  |  |  | L/D Max: | 123.852 | at alpha= | 7 | deg
Re: | 10000000 |  |  | Cd Min: | 0.005 | at alpha= | -0.5 | deg
Mach: | 0.1 |  |  | Cl=0 at alpha= | -2.05 | deg
|  |  |  | @ Cl=0.1, Cd= | 0.0051767
|  |  |  | @ Cl=0.4, Cd= | 0.005169
|  |  |  | @ Cl=0.6, Cd= | 0.0059598
alpha (deg) | Cl | Cd | Cm | Cl/Cd
-15.5 | -0.52 | 0.11336 | -0.016 | -4.586
-15 | -0.543 | 0.10696 | -0.016 | -5.076
-14.5 | -0.565 | 0.1016 | -0.016 | -5.558
-14 | -0.585 | 0.09587 | -0.016 | -6.104
-13.5 | -0.604 | 0.08906 | -0.017 | -6.781
-13 | -0.617 | 0.08256 | -0.018 | -7.478
-12.5 | -0.626 | 0.07652 | -0.019 | -8.184
-12 | -0.63 | 0.07238 | -0.019 | -8.7
-11.5 | -0.635 | 0.06461 | -0.021 | -9.821
-11 | -0.755 | 0.0114 | -0.034 | -66.231
-10.5 | -0.761 | 0.01012 | -0.036 | -75.19
-10 | -0.746 | 0.00933 | -0.036 | -79.922
-9.5 | -0.725 | 0.00888 | -0.036 | -81.671
-9 | -0.699 | 0.00846 | -0.037 | -82.648
-8.5 | -0.669 | 0.00812 | -0.037 | -82.377
-8 | -0.633 | 0.00779 | -0.038 | -81.293
-7.5 | -0.593 | 0.00753 | -0.038 | -78.74
-7 | -0.547 | 0.00736 | -0.039 | -74.333
-6.5 | -0.499 | 0.00718 | -0.039 | -69.46
-6 | -0.448 | 0.00697 | -0.039 | -64.363
-5.5 | -0.396 | 0.00678 | -0.04 | -58.38
-5 | -0.341 | 0.00663 | -0.04 | -51.489
-4.5 | -0.286 | 0.00646 | -0.041 | -44.178
-4 | -0.229 | 0.00631 | -0.041 | -36.225
-3.5 | -0.171 | 0.00623 | -0.042 | -27.459
-3 | -0.113 | 0.00614 | -0.042 | -18.311
-2.5 | -0.054 | 0.00602 | -0.042 | -8.894
-2 | 0.006 | 0.0056 | -0.043 | 1.022
-1.5 | 0.065 | 0.00527 | -0.043 | 12.368
-1 | 0.125 | 0.00511 | -0.044 | 24.419
-0.5 | 0.184 | 0.005 | -0.044 | 36.87
0 | 0.244 | 0.005 | -0.045 | 48.789
0.5 | 0.304 | 0.00505 | -0.045 | 60.15
1 | 0.363 | 0.0051 | -0.046 | 71.25
1.5 | 0.422 | 0.00521 | -0.046 | 81.037
2 | 0.481 | 0.00537 | -0.046 | 89.578
2.5 | 0.54 | 0.00568 | -0.047 | 95.039
3 | 0.599 | 0.00596 | -0.047 | 100.451
3.5 | 0.656 | 0.00595 | -0.048 | 110.276
4 | 0.713 | 0.00647 | -0.048 | 110.213
4.5 | 0.768 | 0.00728 | -0.049 | 105.537
5 | 0.823 | 0.00757 | -0.049 | 108.709
5.5 | 0.876 | 0.00779 | -0.049 | 112.519
6 | 0.926 | 0.00809 | -0.05 | 114.49
6.5 | 0.973 | 0.00798 | -0.05 | 121.938
7 | 1.016 | 0.00821 | -0.051 | 123.852
7.5 | 1.055 | 0.00853 | -0.051 | 123.707
8 | 1.089 | 0.01015 | -0.052 | 107.29
8.5 | 1.118 | 0.01062 | -0.052 | 105.25
9 | 1.14 | 0.0112 | -0.052 | 101.814
9.5 | 1.156 | 0.01147 | -0.053 | 100.817
10 | 1.166 | 0.01209 | -0.053 | 96.42
10.5 | 1.169 | 0.01287 | -0.053 | 90.806
11 | 1.162 | 0.01378 | -0.053 | 84.289
11.5 | 1.143 | 0.01469 | -0.053 | 77.799
12 | 1.118 | 0.01569 | -0.054 | 71.292
12.5 | 1.086 | 0.01709 | -0.054 | 63.561
13 | 1.049 | 0.01878 | -0.054 | 55.862
13.5 | 1.003 | 0.02171 | -0.054 | 46.214
14 | 0.942 | 0.02904 | -0.052 | 32.456
14.5 | 0.869 | 0.04374 | -0.05 | 19.869
15 | 0.792 | 0.06766 | -0.045 | 11.702
15.5 | 0.715 | 0.10386 | -0.035 | 6.883

## 108. Re 10M Mach 0.10 (2)
BIGFOIL.COM POLAR EXPORT
NACA63-311 a=0.6
NACA63-311 a=0.6 |  |  |  | Cl Max: | 1.7973 | at alpha= | 18.5 | deg
XFOIL ncrit=9 |  |  |  | L/D Max: | 133.618 | at alpha= | 7.5 | deg
Re: | 10000000 |  |  | Cd Min: | 0.07044 | at alpha= | -20 | deg
Mach: | 0.1 |  |  | Cl=0 at alpha= | -2.0849 | deg
|  |  |  | @ Cl=0.1, Cd= | 0.004619
|  |  |  | @ Cl=0.4, Cd= | 0.0040153
|  |  |  | @ Cl=0.6, Cd= | 0.0055392
alpha (deg) | Cl | Cd | Cm | Cl/Cd
-20 | -1.4106 | 0.07044 | -0.0415 | -20.0256
-19.5 | -1.4867 | 0.05169 | -0.0547 | -28.7618
-19 | -1.5277 | 0.04035 | -0.0615 | -37.8612
-18.5 | -1.5441 | 0.0332 | -0.0645 | -46.509
-18 | -1.5546 | 0.028 | -0.0648 | -55.5214
-17.5 | -1.5595 | 0.02463 | -0.0621 | -63.3171
-17 | -1.5648 | 0.02243 | -0.0557 | -69.7637
-16.5 | -1.5431 | 0.02023 | -0.0525 | -76.2778
-16 | -1.5118 | 0.01846 | -0.0501 | -81.896
-15.5 | -1.4746 | 0.01718 | -0.0479 | -85.8324
-15 | -1.4308 | 0.01603 | -0.0466 | -89.2576
-14 | -1.3351 | 0.01414 | -0.0448 | -94.4201
-13.5 | -1.2861 | 0.01313 | -0.044 | -97.9513
-13 | -1.2352 | 0.0123 | -0.0435 | -100.4228
-12.5 | -1.1826 | 0.01164 | -0.0431 | -101.5979
-12 | -1.1289 | 0.01107 | -0.0428 | -101.9783
-11.5 | -1.0743 | 0.0106 | -0.0427 | -101.3491
-10.5 | -0.9647 | 0.00959 | -0.0424 | -100.5944
-10 | -0.9099 | 0.00898 | -0.0423 | -101.3252
-9.5 | -0.8544 | 0.00849 | -0.0423 | -100.636
-9 | -0.7982 | 0.00808 | -0.0424 | -98.7871
-8.5 | -0.7416 | 0.00775 | -0.0425 | -95.6903
-8 | -0.6845 | 0.00749 | -0.0427 | -91.3885
-7.5 | -0.6273 | 0.00721 | -0.0429 | -87.0042
-7 | -0.5702 | 0.00688 | -0.0432 | -82.8779
-6.5 | -0.5129 | 0.00655 | -0.0434 | -78.3053
-6 | -0.4553 | 0.00629 | -0.0437 | -72.3847
-5.5 | -0.3974 | 0.00605 | -0.044 | -65.686
-5 | -0.3395 | 0.00588 | -0.0444 | -57.7381
-4.5 | -0.2814 | 0.00568 | -0.0448 | -49.5423
-4 | -0.2233 | 0.0055 | -0.0452 | -40.6
-3.5 | -0.165 | 0.00534 | -0.0456 | -30.8989
-3 | -0.1067 | 0.0052 | -0.0461 | -20.5192
-2.5 | -0.0484 | 0.00507 | -0.0466 | -9.5464
-2 | 0.0099 | 0.00494 | -0.047 | 2.004
-1.5 | 0.0681 | 0.00474 | -0.0475 | 14.3671
-1 | 0.1261 | 0.00452 | -0.0481 | 27.8982
0.5 | 0.2997 | 0.00387 | -0.0498 | 77.4419
1 | 0.3577 | 0.00392 | -0.0504 | 91.25
1.5 | 0.4154 | 0.00405 | -0.0509 | 102.5679
2 | 0.473 | 0.00425 | -0.0513 | 111.2941
2.5 | 0.5279 | 0.00496 | -0.0516 | 106.4315
3 | 0.5839 | 0.0054 | -0.0519 | 108.1296
3.5 | 0.6394 | 0.00588 | -0.0521 | 108.7415
4 | 0.6949 | 0.0063 | -0.0523 | 110.3016
4.5 | 0.7504 | 0.00667 | -0.0525 | 112.5037
5 | 0.8062 | 0.00692 | -0.0526 | 116.5029
5.5 | 0.862 | 0.00715 | -0.0528 | 120.5594
6 | 0.9173 | 0.00739 | -0.0529 | 124.1272
6.5 | 0.9725 | 0.00761 | -0.0529 | 127.7924
7 | 1.0262 | 0.00788 | -0.0527 | 130.2284
7.5 | 1.0783 | 0.00807 | -0.0521 | 133.6183
8 | 1.132 | 0.00852 | -0.0519 | 132.8638
8.5 | 1.1856 | 0.00892 | -0.0518 | 132.9148
9 | 1.238 | 0.00941 | -0.0514 | 131.5622
9.5 | 1.2896 | 0.00994 | -0.051 | 129.7384
10 | 1.341 | 0.01043 | -0.0505 | 128.5714
10.5 | 1.3908 | 0.01103 | -0.0498 | 126.0925
11 | 1.4384 | 0.01174 | -0.0487 | 122.5213
11.5 | 1.4858 | 0.01237 | -0.0477 | 120.1132
12 | 1.5313 | 0.01307 | -0.0463 | 117.1614
12.5 | 1.5733 | 0.01389 | -0.0445 | 113.2685
13 | 1.611 | 0.01485 | -0.042 | 108.4848
13.5 | 1.6386 | 0.01579 | -0.0377 | 103.7745
14 | 1.6567 | 0.01698 | -0.0324 | 97.5677
14.5 | 1.6812 | 0.01822 | -0.0287 | 92.2722
15 | 1.7039 | 0.01978 | -0.0253 | 86.1426
15.5 | 1.7255 | 0.02158 | -0.0222 | 79.9583
16 | 1.7453 | 0.02366 | -0.0194 | 73.7658
16.5 | 1.7619 | 0.02615 | -0.0168 | 67.3767
17 | 1.7765 | 0.02897 | -0.0145 | 61.3221
17.5 | 1.7872 | 0.03231 | -0.0126 | 55.3141
18 | 1.7953 | 0.03608 | -0.0111 | 49.7589
18.5 | 1.7973 | 0.04078 | -0.0101 | 44.0731
19 | 1.7897 | 0.04695 | -0.0098 | 38.1193
19.5 | 1.7917 | 0.05251 | -0.0104 | 34.1211
20 | 1.7839 | 0.05974 | -0.012 | 29.8611

## 109. Re 10M Mach 0.25 (1)
BIGFOIL.COM POLAR EXPORT
NACA63-311 a=0.6
NACA63-311 a=0.6 |  |  |  | Cl Max: | 1.126 | at alpha= | 9.5 | deg
JavaFoil+Calcfoil stall+Eppler ext transition |  |  |  | L/D Max: | 121.182 | at alpha= | 6.5 | deg
Re: | 10000000 |  |  | Cd Min: | 0.00501 | at alpha= | -0.5 | deg
Mach: | 0.25 |  |  | Cl=0 at alpha= | -2.0492 | deg
|  |  |  | @ Cl=0.1, Cd= | 0.0052043
|  |  |  | @ Cl=0.4, Cd= | 0.0051785
|  |  |  | @ Cl=0.6, Cd= | 0.10984
alpha (deg) | Cl | Cd | Cm | Cl/Cd
-14.5 | -0.27 | 0.10727 | -0.016 | -2.517
-14 | -0.332 | 0.10124 | -0.016 | -3.282
-13.5 | -0.388 | 0.09565 | -0.017 | -4.06
-13 | -0.434 | 0.09031 | -0.017 | -4.81
-12.5 | -0.471 | 0.0842 | -0.017 | -5.599
-12 | -0.503 | 0.07911 | -0.017 | -6.354
-11.5 | -0.528 | 0.07439 | -0.018 | -7.095
-11 | -0.547 | 0.06877 | -0.019 | -7.949
-10.5 | -0.562 | 0.06111 | -0.021 | -9.192
-10 | -0.624 | 0.02526 | -0.032 | -24.713
-9.5 | -0.692 | 0.00967 | -0.037 | -71.538
-9 | -0.679 | 0.00895 | -0.038 | -75.927
-8.5 | -0.659 | 0.00844 | -0.038 | -78.063
-8 | -0.631 | 0.00811 | -0.039 | -77.797
-7.5 | -0.596 | 0.00782 | -0.039 | -76.238
-7 | -0.553 | 0.00754 | -0.04 | -73.351
-6.5 | -0.506 | 0.0073 | -0.04 | -69.379
-6 | -0.457 | 0.00712 | -0.04 | -64.144
-5.5 | -0.404 | 0.00692 | -0.041 | -58.365
-5 | -0.349 | 0.00672 | -0.041 | -51.968
-4.5 | -0.293 | 0.00655 | -0.042 | -44.683
-4 | -0.235 | 0.00642 | -0.042 | -36.539
-3.5 | -0.175 | 0.00628 | -0.043 | -27.93
-3 | -0.116 | 0.00619 | -0.043 | -18.656
-2.5 | -0.055 | 0.00606 | -0.044 | -9.078
-2 | 0.006 | 0.00569 | -0.044 | 1.034
-1.5 | 0.067 | 0.00528 | -0.044 | 12.681
-1 | 0.128 | 0.00514 | -0.045 | 24.955
-0.5 | 0.19 | 0.00501 | -0.045 | 37.844
0 | 0.251 | 0.00502 | -0.046 | 50.005
0.5 | 0.312 | 0.00506 | -0.046 | 61.656
1 | 0.373 | 0.00512 | -0.047 | 72.957
1.5 | 0.433 | 0.00525 | -0.047 | 82.6
2 | 0.494 | 0.00542 | -0.048 | 91.142
2.5 | 0.555 | 0.00577 | -0.048 | 96.116
3 | 0.615 | 0.00572 | -0.049 | 107.552
3.5 | 0.674 | 0.00605 | -0.049 | 111.331
4 | 0.732 | 0.00663 | -0.049 | 110.317
4.5 | 0.789 | 0.00747 | -0.05 | 105.617
5 | 0.844 | 0.00778 | -0.05 | 108.553
5.5 | 0.898 | 0.00803 | -0.051 | 111.74
6 | 0.948 | 0.00793 | -0.051 | 119.539
6.5 | 0.993 | 0.00819 | -0.052 | 121.182
7 | 1.034 | 0.00854 | -0.052 | 120.986
7.5 | 1.068 | 0.01014 | -0.053 | 105.369
8 | 1.096 | 0.01064 | -0.053 | 102.949
8.5 | 1.115 | 0.01124 | -0.053 | 99.181
9 | 1.125 | 0.01185 | -0.054 | 94.933
9.5 | 1.126 | 0.01236 | -0.054 | 91.15
10 | 1.117 | 0.01319 | -0.054 | 84.725
10.5 | 1.097 | 0.01437 | -0.054 | 76.308
11 | 1.061 | 0.0156 | -0.054 | 68.01
11.5 | 1.005 | 0.01724 | -0.054 | 58.287
12 | 0.934 | 0.01996 | -0.054 | 46.79
12.5 | 0.743 | 0.07336 | -0.037 | 10.131
13 | 0.674 | 0.07907 | -0.036 | 8.52
13.5 | 0.593 | 0.09103 | -0.032 | 6.509
14 | 0.512 | 0.10074 | -0.029 | 5.08
14.5 | 0.428 | 0.10984 | -0.028 | 3.897

## 110. Re 10M Mach 0.25 (2)
BIGFOIL.COM POLAR EXPORT
NACA63-311 a=0.6
NACA63-311 a=0.6 |  |  |  | Cl Max: | 1.6749 | at alpha= | 15 | deg
XFOIL ncrit=9 |  |  |  | L/D Max: | 132.31 | at alpha= | 7.5 | deg
Re: | 10000000 |  |  | Cd Min: | 0.22138 | at alpha= | -19 | deg
Mach: | 0.25 |  |  | Cl=0 at alpha= | -2.0862 | deg
|  |  |  | @ Cl=0.1, Cd= | 0.0046518
|  |  |  | @ Cl=0.4, Cd= | 0.0039911
|  |  |  | @ Cl=0.6, Cd= | 0.005454
alpha (deg) | Cl | Cd | Cm | Cl/Cd
-19 | -0.7301 | 0.22138 | 0.0507 | -3.2979
-18.5 | -0.7142 | 0.21354 | 0.0458 | -3.3446
-18 | -0.7151 | 0.19864 | 0.0385 | -3.6
-17.5 | -0.7015 | 0.19029 | 0.0334 | -3.6865
-17 | -0.7105 | 0.17454 | 0.0249 | -4.0707
-16.5 | -1.1465 | 0.0754 | -0.0432 | -15.2056
-16 | -1.2116 | 0.05578 | -0.0586 | -21.721
-15.5 | -1.2526 | 0.04296 | -0.0685 | -29.1574
-14.5 | -1.3368 | 0.02703 | -0.0718 | -49.4562
-14 | -1.3538 | 0.02299 | -0.0649 | -58.8865
-13.5 | -1.3327 | 0.01934 | -0.0611 | -68.909
-13 | -1.2924 | 0.01684 | -0.0582 | -76.7458
-12.5 | -1.243 | 0.01505 | -0.056 | -82.5914
-12 | -1.1894 | 0.0136 | -0.054 | -87.4559
-11.5 | -1.1336 | 0.01236 | -0.0524 | -91.7152
-11 | -1.0748 | 0.01152 | -0.0511 | -93.2986
-10.5 | -1.0151 | 0.01085 | -0.0501 | -93.5576
-10 | -0.955 | 0.01025 | -0.0492 | -93.1707
-9.5 | -0.8964 | 0.0094 | -0.0483 | -95.3617
-8.5 | -0.7764 | 0.00826 | -0.047 | -93.9952
-8 | -0.7158 | 0.00786 | -0.0467 | -91.0687
-7.5 | -0.6552 | 0.00749 | -0.0464 | -87.4766
-7 | -0.5945 | 0.00719 | -0.0463 | -82.6843
-6.5 | -0.5342 | 0.00678 | -0.0462 | -78.7906
-6 | -0.4737 | 0.00645 | -0.0462 | -73.4419
-5.5 | -0.4132 | 0.00617 | -0.0462 | -66.9692
-5 | -0.3525 | 0.00595 | -0.0464 | -59.2437
-4.5 | -0.2919 | 0.00576 | -0.0467 | -50.6771
-4 | -0.2314 | 0.00555 | -0.0469 | -41.6937
-3.5 | -0.1708 | 0.0054 | -0.0473 | -31.6296
-3 | -0.1104 | 0.00523 | -0.0477 | -21.109
-2.5 | -0.0499 | 0.00509 | -0.0481 | -9.8035
-2 | 0.0104 | 0.00497 | -0.0485 | 2.0926
-1.5 | 0.0705 | 0.00476 | -0.049 | 14.8109
-1 | 0.1305 | 0.00454 | -0.0496 | 28.7445
-0.5 | 0.1902 | 0.00427 | -0.0502 | 44.5433
0 | 0.25 | 0.00399 | -0.0508 | 62.6566
0.5 | 0.3098 | 0.00387 | -0.0514 | 80.0517
1 | 0.3697 | 0.00392 | -0.0519 | 94.3112
1.5 | 0.4294 | 0.00406 | -0.0524 | 105.7635
2 | 0.4889 | 0.00425 | -0.0529 | 115.0353
2.5 | 0.5455 | 0.00499 | -0.0531 | 109.3186
3.5 | 0.6606 | 0.00597 | -0.0534 | 110.6533
4 | 0.718 | 0.00643 | -0.0535 | 111.6641
4.5 | 0.7754 | 0.00682 | -0.0535 | 113.695
5 | 0.8335 | 0.00708 | -0.0535 | 117.726
5.5 | 0.8915 | 0.00731 | -0.0535 | 121.9562
6 | 0.9492 | 0.00758 | -0.0534 | 125.2243
6.5 | 1.0063 | 0.00788 | -0.0531 | 127.703
7 | 1.0628 | 0.00814 | -0.0526 | 130.5651
7.5 | 1.1167 | 0.00844 | -0.0514 | 132.3104
8 | 1.1733 | 0.00888 | -0.0509 | 132.1284
8.5 | 1.2287 | 0.00941 | -0.0501 | 130.5739
9 | 1.2834 | 0.00999 | -0.0491 | 128.4685
9.5 | 1.3374 | 0.01058 | -0.0479 | 126.4083
10 | 1.3889 | 0.01133 | -0.0463 | 122.5861
11 | 1.4878 | 0.01289 | -0.0423 | 115.4228
11.5 | 1.5315 | 0.01387 | -0.0394 | 110.4182
12 | 1.5673 | 0.01501 | -0.0352 | 104.4171
12.5 | 1.5845 | 0.01631 | -0.0282 | 97.149
13 | 1.6078 | 0.01787 | -0.0232 | 89.972
13.5 | 1.6313 | 0.01973 | -0.0188 | 82.6812
14 | 1.6489 | 0.02221 | -0.0145 | 74.2413
14.5 | 1.6647 | 0.02508 | -0.0107 | 66.3756
15 | 1.6749 | 0.02864 | -0.0073 | 58.4811
15.5 | 1.6708 | 0.03368 | -0.0043 | 49.6081
16 | 1.6693 | 0.03894 | -0.0024 | 42.8685
16.5 | 1.6517 | 0.04642 | -0.0019 | 35.5816
17 | 1.6338 | 0.05489 | -0.0032 | 29.765
17.5 | 1.6088 | 0.0652 | -0.0064 | 24.6748
18 | 1.579 | 0.07726 | -0.0117 | 20.4375
18.5 | 1.5453 | 0.09105 | -0.0191 | 16.972
19 | 1.5016 | 0.10769 | -0.0291 | 13.9437
19.5 | 1.4573 | 0.12559 | -0.0407 | 11.6036
20 | 1.4059 | 0.14575 | -0.0544 | 9.646

## 111. Re 10M Mach 0.50 (1)
BIGFOIL.COM POLAR EXPORT
NACA63-311 a=0.6
NACA63-311 a=0.6 |  |  |  | Cl Max: | 1.187 | at alpha= | 20 | deg
JavaFoil+Calcfoil stall+Eppler ext transition |  |  |  | L/D Max: | 112.735 | at alpha= | 5 | deg
Re: | 10000000 |  |  | Cd Min: | 0.00516 | at alpha= | -0.5 | deg
Mach: | 0.5 |  |  | Cl=0 at alpha= | -2.0515 | deg
|  |  |  | @ Cl=0.1, Cd= | 0.0054175
|  |  |  | @ Cl=0.4, Cd= | 0.0052775
|  |  |  | @ Cl=0.6, Cd= | 0.0056566
alpha (deg) | Cl | Cd | Cm | Cl/Cd
-20 | -0.977 | 0.14712 | -0.02 | -6.642
-19.5 | -0.95 | 0.14168 | -0.02 | -6.702
-19 | -0.926 | 0.14362 | -0.02 | -6.449
-18.5 | -0.901 | 0.13361 | -0.021 | -6.743
-18 | -0.872 | 0.12892 | -0.021 | -6.763
-17.5 | -0.843 | 0.12574 | -0.02 | -6.701
-17 | -0.815 | 0.12039 | -0.02 | -6.769
-16.5 | -0.788 | 0.11303 | -0.02 | -6.975
-16 | -0.763 | 0.11407 | -0.021 | -6.688
-15.5 | -0.735 | 0.10908 | -0.021 | -6.735
-15 | -0.709 | 0.0998 | -0.021 | -7.102
-14.5 | -0.685 | 0.09108 | -0.023 | -7.516
-14 | -0.662 | 0.08123 | -0.024 | -8.156
-13.5 | -0.625 | 0.09464 | -0.021 | -6.607
-13 | -0.598 | 0.08735 | -0.021 | -6.848
-12.5 | -0.573 | 0.07928 | -0.022 | -7.231
-12 | -0.552 | 0.06807 | -0.025 | -8.11
-11.5 | -0.562 | 0.03692 | -0.033 | -15.222
-11 | -0.57 | 0.01752 | -0.038 | -32.552
-10.5 | -0.461 | 0.07172 | -0.02 | -6.422
-10 | -0.435 | 0.06258 | -0.022 | -6.95
-9.5 | -0.41 | 0.05626 | -0.024 | -7.288
-9 | -0.446 | 0.01434 | -0.04 | -31.084
-8.5 | -0.437 | 0.00982 | -0.043 | -44.443
-8 | -0.324 | 0.05361 | -0.02 | -6.047
-7.5 | -0.298 | 0.04822 | -0.022 | -6.174
-7 | -0.335 | 0.00903 | -0.044 | -37.125
-6.5 | -0.447 | 0.00834 | -0.045 | -53.595
-6 | -0.456 | 0.00796 | -0.045 | -57.303
-5.5 | -0.424 | 0.00761 | -0.046 | -55.702
-5 | -0.376 | 0.00727 | -0.046 | -51.714
-4.5 | -0.32 | 0.00699 | -0.047 | -45.774
-4 | -0.259 | 0.00676 | -0.047 | -38.255
-3.5 | -0.195 | 0.00656 | -0.048 | -29.666
-3 | -0.129 | 0.0064 | -0.048 | -20.082
-2.5 | -0.061 | 0.00629 | -0.049 | -9.758
-2 | 0.007 | 0.00614 | -0.049 | 1.069
-1.5 | 0.075 | 0.00548 | -0.05 | 13.665
-1 | 0.143 | 0.00531 | -0.05 | 27
-0.5 | 0.212 | 0.00516 | -0.051 | 41.072
0 | 0.28 | 0.00517 | -0.051 | 54.242
0.5 | 0.349 | 0.00521 | -0.052 | 66.967
1 | 0.417 | 0.0053 | -0.052 | 78.752
1.5 | 0.484 | 0.00545 | -0.053 | 88.892
2 | 0.552 | 0.00537 | -0.053 | 102.777
2.5 | 0.619 | 0.00577 | -0.054 | 107.276
3 | 0.685 | 0.00613 | -0.054 | 111.859
3.5 | 0.751 | 0.00668 | -0.055 | 112.347
4 | 0.814 | 0.00743 | -0.055 | 109.583
4.5 | 0.874 | 0.00787 | -0.056 | 111.02
5 | 0.931 | 0.00826 | -0.056 | 112.735
5.5 | 0.982 | 0.00983 | -0.057 | 99.874
6 | 1.019 | 0.01046 | -0.057 | 97.48
6.5 | 1.035 | 0.0112 | -0.057 | 92.373
7 | 1.01 | 0.01219 | -0.058 | 82.838
7.5 | 0.802 | 0.01372 | -0.058 | 58.49
8 | 0.539 | 0.06009 | -0.023 | 8.973
8.5 | 0.687 | 0.01545 | -0.058 | 44.483
9 | 0.599 | 0.05673 | -0.035 | 10.565
9.5 | 0.749 | 0.01608 | -0.059 | 46.588
10 | 0.776 | 0.01788 | -0.059 | 43.411
10.5 | 0.798 | 0.021 | -0.059 | 38.012
11 | 0.7 | 0.0774 | -0.031 | 9.044
11.5 | 0.859 | 0.02214 | -0.06 | 38.819
12 | 0.874 | 0.02771 | -0.059 | 31.555
12.5 | 0.788 | 0.0823 | -0.039 | 9.57
13 | 0.814 | 0.08744 | -0.039 | 9.307
13.5 | 0.95 | 0.03485 | -0.059 | 27.267
14 | 0.869 | 0.09108 | -0.041 | 9.541
14.5 | 0.907 | 0.08978 | -0.045 | 10.103
15 | 0.921 | 0.1049 | -0.042 | 8.775
15.5 | 0.94 | 0.10792 | -0.039 | 8.709
16 | 0.984 | 0.10183 | -0.046 | 9.661
16.5 | 1.013 | 0.10663 | -0.047 | 9.501
17 | 1.019 | 0.12975 | -0.041 | 7.856
17.5 | 1.045 | 0.12529 | -0.042 | 8.342
18 | 1.102 | 0.10864 | -0.05 | 10.146
18.5 | 1.133 | 0.11169 | -0.052 | 10.146
19 | 1.142 | 0.13063 | -0.049 | 8.745
19.5 | 1.152 | 0.14875 | -0.045 | 7.748
20 | 1.187 | 0.14603 | -0.048 | 8.127

## 112. Re 10M Mach 0.50 (2)
BIGFOIL.COM POLAR EXPORT
NACA63-311 a=0.6
NACA63-311 a=0.6 |  |  |  | Cl Max: | 1.3002 | at alpha= | 8 | deg
XFOIL ncrit=9 |  |  |  | L/D Max: | 130.581 | at alpha= | 2 | deg
Re: | 10000000 |  |  | Cd Min: | 0.27256 | at alpha= | -20 | deg
Mach: | 0.5 |  |  | Cl=0 at alpha= | -2.0904 | deg
|  |  |  | @ Cl=0.1, Cd= | 0.0048812
|  |  |  | @ Cl=0.4, Cd= | 0.0039359
|  |  |  | @ Cl=0.6, Cd= | 0.0048009
alpha (deg) | Cl | Cd | Cm | Cl/Cd
-20 | -0.8181 | 0.27256 | 0.0771 | -3.0015
-19.5 | -0.7958 | 0.26355 | 0.0716 | -3.0195
-19 | -0.7734 | 0.25438 | 0.0661 | -3.0403
-18.5 | -0.7514 | 0.24507 | 0.0605 | -3.0661
-18 | -0.7303 | 0.23519 | 0.0549 | -3.1051
-17 | -0.6872 | 0.21739 | 0.0442 | -3.1611
-16.5 | -0.6662 | 0.20836 | 0.0388 | -3.1974
-16 | -0.6479 | 0.2003 | 0.0346 | -3.2346
-15.5 | -0.6307 | 0.19027 | 0.0292 | -3.3148
-14.5 | -0.596 | 0.17123 | 0.0184 | -3.4807
-14 | -0.5761 | 0.16295 | 0.0134 | -3.5354
-13.5 | -0.5634 | 0.15261 | 0.0076 | -3.6918
-13 | -0.5499 | 0.14306 | 0.0021 | -3.8438
-12.5 | -0.5425 | 0.1322 | -0.0042 | -4.1036
-12 | -0.5251 | 0.12428 | -0.009 | -4.2251
-11.5 | -0.5201 | 0.11381 | -0.0152 | -4.5699
-11 | -0.5191 | 0.10314 | -0.0217 | -5.033
-10.5 | -0.5153 | 0.09369 | -0.0276 | -5.5001
-10 | -0.5251 | 0.08236 | -0.035 | -6.3757
-9 | -0.5474 | 0.06103 | -0.0499 | -8.9694
-8.5 | -0.5685 | 0.04678 | -0.0631 | -12.1526
-8 | -0.6077 | 0.03859 | -0.0676 | -15.7476
-7.5 | -0.6256 | 0.03098 | -0.0672 | -20.1937
-7 | -0.6241 | 0.0225 | -0.0658 | -27.7378
-6.5 | -0.6131 | 0.01255 | -0.0631 | -48.8526
-6 | -0.5589 | 0.00837 | -0.0601 | -66.7742
-5.5 | -0.4877 | 0.00715 | -0.058 | -68.2098
-5 | -0.4144 | 0.00656 | -0.0567 | -63.1707
-4.5 | -0.3416 | 0.00615 | -0.0558 | -55.5447
-4 | -0.2695 | 0.00587 | -0.0552 | -45.9114
-3.5 | -0.1981 | 0.0056 | -0.0549 | -35.375
-3 | -0.1273 | 0.00543 | -0.0549 | -23.4438
-2.5 | -0.0571 | 0.00526 | -0.055 | -10.8555
-2 | 0.0126 | 0.00513 | -0.0553 | 2.4561
-1.5 | 0.0818 | 0.00495 | -0.0557 | 16.5253
-1 | 0.1506 | 0.00469 | -0.0562 | 32.1109
-0.5 | 0.2188 | 0.00435 | -0.0568 | 50.2989
0 | 0.2869 | 0.00404 | -0.0575 | 71.0149
0.5 | 0.3556 | 0.00391 | -0.0582 | 90.9463
1 | 0.4243 | 0.00395 | -0.0587 | 107.4177
1.5 | 0.4928 | 0.0041 | -0.0592 | 120.1951
2 | 0.5615 | 0.0043 | -0.0596 | 130.5814
2.5 | 0.6253 | 0.00513 | -0.0595 | 121.8908
3 | 0.69 | 0.00582 | -0.0592 | 118.5567
3.5 | 0.7547 | 0.00649 | -0.0587 | 116.2866
4 | 0.8195 | 0.00712 | -0.0579 | 115.0983
4.5 | 0.8869 | 0.00751 | -0.0571 | 118.0959
5 | 0.9548 | 0.00786 | -0.0562 | 121.4758
5.5 | 1.0227 | 0.00822 | -0.0548 | 124.4161
6 | 1.09 | 0.00865 | -0.053 | 126.0116
7 | 1.2206 | 0.00973 | -0.0471 | 125.4471
7.5 | 1.2773 | 0.01062 | -0.0419 | 120.2731
8 | 1.3002 | 0.01296 | -0.0323 | 100.3241
8.5 | 1.2757 | 0.01689 | -0.0192 | 75.5299
9 | 1.2552 | 0.02271 | -0.0103 | 55.2708
9.5 | 1.2299 | 0.02974 | -0.0043 | 41.3551
10 | 1.1966 | 0.03812 | -0.0015 | 31.3903
10.5 | 1.1617 | 0.04775 | -0.0021 | 24.3288
11 | 1.1289 | 0.05886 | -0.0062 | 19.1794
11.5 | 1.0972 | 0.07175 | -0.0134 | 15.292
12 | 1.068 | 0.08641 | -0.0232 | 12.3597
12.5 | 1.0451 | 0.1021 | -0.0342 | 10.236
13 | 1.0274 | 0.1181 | -0.0442 | 8.6994

## 113. Re 12M Mach 0.00 (1)
BIGFOIL.COM POLAR EXPORT
NACA63-311 a=0.6
NACA63-311 a=0.6 |  |  |  | Cl Max: | 1.179 | at alpha= | 10.5 | deg
JavaFoil+Calcfoil stall+Eppler ext transition |  |  |  | L/D Max: | 127.317 | at alpha= | 7 | deg
Re: | 12000000 |  |  | Cd Min: | 0.00503 | at alpha= | 0 | deg
Mach: | 0 |  |  | Cl=0 at alpha= | -2.0509 | deg
|  |  |  | @ Cl=0.1, Cd= | 0.0052451
|  |  |  | @ Cl=0.4, Cd= | 0.0052092
|  |  |  | @ Cl=0.6, Cd= | 0.0060307
alpha (deg) | Cl | Cd | Cm | Cl/Cd
-16 | -0.538 | 0.11493 | -0.016 | -4.68
-15.5 | -0.558 | 0.11084 | -0.016 | -5.036
-15 | -0.578 | 0.1052 | -0.016 | -5.493
-14.5 | -0.596 | 0.0988 | -0.016 | -6.035
-14 | -0.613 | 0.09289 | -0.017 | -6.601
-13.5 | -0.629 | 0.08625 | -0.018 | -7.291
-13 | -0.638 | 0.08212 | -0.018 | -7.765
-12.5 | -0.647 | 0.07242 | -0.02 | -8.935
-12 | -0.648 | 0.0683 | -0.021 | -9.488
-11.5 | -0.719 | 0.02456 | -0.031 | -29.259
-11 | -0.771 | 0.01066 | -0.035 | -72.33
-10.5 | -0.769 | 0.00944 | -0.035 | -81.429
-10 | -0.751 | 0.00894 | -0.036 | -84.072
-9.5 | -0.729 | 0.00853 | -0.036 | -85.442
-9 | -0.701 | 0.00822 | -0.037 | -85.349
-8.5 | -0.669 | 0.00784 | -0.037 | -85.377
-8 | -0.633 | 0.00759 | -0.037 | -83.305
-7.5 | -0.592 | 0.00736 | -0.038 | -80.426
-7 | -0.546 | 0.00718 | -0.038 | -75.999
-6.5 | -0.497 | 0.007 | -0.039 | -71.029
-6 | -0.447 | 0.00679 | -0.039 | -65.802
-5.5 | -0.394 | 0.00666 | -0.04 | -59.198
-5 | -0.34 | 0.00649 | -0.04 | -52.377
-4.5 | -0.284 | 0.00636 | -0.04 | -44.735
-4 | -0.228 | 0.00622 | -0.041 | -36.632
-3.5 | -0.17 | 0.00611 | -0.041 | -27.869
-3 | -0.112 | 0.006 | -0.042 | -18.673
-2.5 | -0.053 | 0.00593 | -0.042 | -8.984
-2 | 0.006 | 0.00583 | -0.043 | 0.976
-1.5 | 0.065 | 0.00534 | -0.043 | 12.157
-1 | 0.124 | 0.00518 | -0.044 | 23.968
-0.5 | 0.184 | 0.0051 | -0.044 | 35.963
0 | 0.243 | 0.00503 | -0.044 | 48.312
0.5 | 0.302 | 0.00504 | -0.045 | 59.904
1 | 0.361 | 0.00511 | -0.045 | 70.735
1.5 | 0.42 | 0.00526 | -0.046 | 79.858
2 | 0.479 | 0.00551 | -0.046 | 86.812
2.5 | 0.537 | 0.00574 | -0.047 | 93.693
3 | 0.596 | 0.00603 | -0.047 | 98.771
3.5 | 0.653 | 0.00604 | -0.047 | 108.028
4 | 0.709 | 0.00649 | -0.048 | 109.258
4.5 | 0.765 | 0.0071 | -0.048 | 107.663
5 | 0.819 | 0.00735 | -0.049 | 111.526
5.5 | 0.872 | 0.0076 | -0.049 | 114.696
6 | 0.923 | 0.00787 | -0.05 | 117.205
6.5 | 0.969 | 0.00812 | -0.05 | 119.355
7 | 1.013 | 0.00796 | -0.051 | 127.317
7.5 | 1.052 | 0.00828 | -0.051 | 127.065
8 | 1.088 | 0.00858 | -0.051 | 126.71
8.5 | 1.118 | 0.01023 | -0.052 | 109.234
9 | 1.142 | 0.01077 | -0.052 | 106.074
9.5 | 1.161 | 0.01123 | -0.052 | 103.406
10 | 1.173 | 0.01169 | -0.053 | 100.354
10.5 | 1.179 | 0.01233 | -0.053 | 95.62
11 | 1.175 | 0.01308 | -0.053 | 89.839
11.5 | 1.162 | 0.01392 | -0.053 | 83.449
12 | 1.141 | 0.01479 | -0.054 | 77.153
12.5 | 1.113 | 0.01621 | -0.054 | 68.669
13 | 1.082 | 0.01766 | -0.054 | 61.236
13.5 | 1.045 | 0.01941 | -0.054 | 53.857
14 | 0.999 | 0.02317 | -0.053 | 43.127
14.5 | 0.95 | 0.02803 | -0.053 | 33.903
15 | 0.904 | 0.03256 | -0.052 | 27.767
15.5 | 0.776 | 0.09022 | -0.04 | 8.597

## 114. Re 12M Mach 0.00 (2)
BIGFOIL.COM POLAR EXPORT
NACA63-311 a=0.6
NACA63-311 a=0.6 |  |  |  | Cl Max: | 1.8343 | at alpha= | 19.5 | deg
XFOIL ncrit=9 |  |  |  | L/D Max: | 138.058 | at alpha= | 8.5 | deg
Re: | 12000000 |  |  | Cd Min: | 0.05024 | at alpha= | 20 | deg
Mach: | 0 |  |  | Cl=0 at alpha= | -2.082 | deg
|  |  |  | @ Cl=0.1, Cd= | 0.0045909
|  |  |  | @ Cl=0.4, Cd= | 0.0040612
|  |  |  | @ Cl=0.6, Cd= | 0.0055517
alpha (deg) | Cl | Cd | Cm | Cl/Cd
-20 | -1.6039 | 0.03925 | -0.0593 | -40.8637
-19.5 | -1.6166 | 0.03276 | -0.0617 | -49.3468
-19 | -1.6239 | 0.02788 | -0.062 | -58.2461
-18.5 | -1.6253 | 0.02459 | -0.06 | -66.096
-18 | -1.6296 | 0.02238 | -0.0546 | -72.815
-17.5 | -1.6152 | 0.02061 | -0.0503 | -78.3697
-17 | -1.5848 | 0.01901 | -0.0482 | -83.3666
-16.5 | -1.5506 | 0.01744 | -0.0464 | -88.9106
-16 | -1.514 | 0.01634 | -0.0443 | -92.6561
-15.5 | -1.4699 | 0.01537 | -0.0434 | -95.6344
-15 | -1.4236 | 0.01451 | -0.0427 | -98.1116
-14.5 | -1.3754 | 0.01373 | -0.0421 | -100.1748
-14 | -1.3266 | 0.01291 | -0.0417 | -102.7576
-13 | -1.2262 | 0.01139 | -0.041 | -107.6558
-12.5 | -1.1738 | 0.01083 | -0.0409 | -108.3841
-12 | -1.1206 | 0.01033 | -0.0408 | -108.4802
-11.5 | -1.0668 | 0.00989 | -0.0409 | -107.8665
-10 | -0.9033 | 0.00857 | -0.0411 | -105.4026
-9.5 | -0.8483 | 0.0081 | -0.0412 | -104.7284
-9 | -0.7928 | 0.0077 | -0.0414 | -102.961
-8.5 | -0.7367 | 0.0074 | -0.0416 | -99.5541
-8 | -0.6802 | 0.00714 | -0.0419 | -95.2661
-7.5 | -0.6235 | 0.0069 | -0.0422 | -90.3623
-7 | -0.5666 | 0.00666 | -0.0426 | -85.0751
-6.5 | -0.5098 | 0.00635 | -0.0429 | -80.2835
-6 | -0.4526 | 0.00608 | -0.0432 | -74.4408
-5.5 | -0.3953 | 0.00586 | -0.0436 | -67.4573
-5 | -0.3377 | 0.00568 | -0.044 | -59.4542
-4.5 | -0.28 | 0.00552 | -0.0444 | -50.7246
-4 | -0.2222 | 0.00533 | -0.0449 | -41.6886
-3.5 | -0.1643 | 0.0052 | -0.0453 | -31.5962
-3 | -0.1064 | 0.00507 | -0.0458 | -20.9862
-2.5 | -0.0484 | 0.00495 | -0.0463 | -9.7778
-1.5 | 0.0674 | 0.00467 | -0.0473 | 14.4325
-1 | 0.1251 | 0.00453 | -0.0478 | 27.6159
-0.5 | 0.1828 | 0.00428 | -0.0484 | 42.7103
0 | 0.2404 | 0.00405 | -0.049 | 59.358
0.5 | 0.2978 | 0.00388 | -0.0496 | 76.7526
1 | 0.3554 | 0.00396 | -0.0501 | 89.7475
1.5 | 0.4127 | 0.00409 | -0.0506 | 100.9046
2 | 0.4692 | 0.00443 | -0.051 | 105.9142
2.5 | 0.5243 | 0.00503 | -0.0513 | 104.2346
3 | 0.5803 | 0.00541 | -0.0517 | 107.2643
3.5 | 0.6359 | 0.00581 | -0.0519 | 109.4492
4 | 0.6915 | 0.00618 | -0.0522 | 111.8932
4.5 | 0.7469 | 0.00654 | -0.0524 | 114.2049
5 | 0.8026 | 0.00677 | -0.0526 | 118.5524
5.5 | 0.8582 | 0.00697 | -0.0529 | 123.1277
6 | 0.9133 | 0.0072 | -0.053 | 126.8472
6.5 | 0.9682 | 0.00743 | -0.0532 | 130.3096
7 | 1.0225 | 0.00768 | -0.0532 | 133.138
7.5 | 1.0756 | 0.00793 | -0.053 | 135.6368
8 | 1.127 | 0.00818 | -0.0524 | 137.7751
8.5 | 1.1804 | 0.00855 | -0.0524 | 138.0585
9 | 1.2326 | 0.00903 | -0.0522 | 136.5006
9.5 | 1.2844 | 0.00949 | -0.0519 | 135.3425
10 | 1.3357 | 0.00995 | -0.0516 | 134.2412
10.5 | 1.3855 | 0.01051 | -0.0511 | 131.8268
11 | 1.4336 | 0.01116 | -0.0504 | 128.4588
11.5 | 1.4817 | 0.01172 | -0.0496 | 126.4249
12 | 1.5281 | 0.01235 | -0.0487 | 123.7328
12.5 | 1.5717 | 0.01309 | -0.0473 | 120.0688
13 | 1.612 | 0.01396 | -0.0454 | 115.4728
13.5 | 1.6498 | 0.01483 | -0.0432 | 111.2475
14 | 1.6774 | 0.0157 | -0.0392 | 106.8408
14.5 | 1.6982 | 0.01666 | -0.0344 | 101.9328
15 | 1.7206 | 0.01789 | -0.0305 | 96.1766
15.5 | 1.7432 | 0.01934 | -0.0273 | 90.1344
16 | 1.7645 | 0.02103 | -0.0243 | 83.9039
16.5 | 1.7837 | 0.02302 | -0.0215 | 77.4848
17 | 1.8014 | 0.02528 | -0.0191 | 71.2579
17.5 | 1.8154 | 0.02799 | -0.0168 | 64.8589
18 | 1.8279 | 0.03096 | -0.0149 | 59.0407
18.5 | 1.8324 | 0.03486 | -0.0132 | 52.5645
19 | 1.8253 | 0.04028 | -0.0119 | 45.3153
19.5 | 1.8343 | 0.04443 | -0.0117 | 41.2852
20 | 1.8314 | 0.05024 | -0.012 | 36.453

## 115. Re 12M Mach 0.10 (1)
BIGFOIL.COM POLAR EXPORT
NACA63-311 a=0.6
NACA63-311 a=0.6 |  |  |  | Cl Max: | 1.171 | at alpha= | 10.5 | deg
JavaFoil+Calcfoil stall+Eppler ext transition |  |  |  | L/D Max: | 127.306 | at alpha= | 7.5 | deg
Re: | 12000000 |  |  | Cd Min: | 0.00502 | at alpha= | 0 | deg
Mach: | 0.1 |  |  | Cl=0 at alpha= | -2.05 | deg
|  |  |  | @ Cl=0.1, Cd= | 0.0052367
|  |  |  | @ Cl=0.4, Cd= | 0.0052003
|  |  |  | @ Cl=0.6, Cd= | 0.0060504
alpha (deg) | Cl | Cd | Cm | Cl/Cd
-15.5 | -0.52 | 0.11177 | -0.016 | -4.653
-15 | -0.543 | 0.10574 | -0.016 | -5.137
-14.5 | -0.565 | 0.10036 | -0.016 | -5.631
-14 | -0.586 | 0.09499 | -0.017 | -6.164
-13.5 | -0.604 | 0.08779 | -0.017 | -6.884
-13 | -0.617 | 0.08264 | -0.018 | -7.472
-12.5 | -0.628 | 0.07468 | -0.02 | -8.404
-12 | -0.632 | 0.07069 | -0.02 | -8.933
-11.5 | -0.637 | 0.0628 | -0.022 | -10.14
-11 | -0.753 | 0.01141 | -0.034 | -65.96
-10.5 | -0.761 | 0.00973 | -0.036 | -78.232
-10 | -0.746 | 0.00905 | -0.036 | -82.385
-9.5 | -0.725 | 0.00865 | -0.036 | -83.868
-9 | -0.699 | 0.00829 | -0.037 | -84.418
-8.5 | -0.669 | 0.00793 | -0.037 | -84.339
-8 | -0.633 | 0.00762 | -0.038 | -83.114
-7.5 | -0.593 | 0.00743 | -0.038 | -79.8
-7 | -0.547 | 0.0072 | -0.039 | -76.036
-6.5 | -0.499 | 0.00703 | -0.039 | -71.03
-6 | -0.448 | 0.00686 | -0.039 | -65.363
-5.5 | -0.396 | 0.00666 | -0.04 | -59.377
-5 | -0.341 | 0.00649 | -0.04 | -52.577
-4.5 | -0.286 | 0.00636 | -0.041 | -44.918
-4 | -0.229 | 0.00622 | -0.041 | -36.803
-3.5 | -0.171 | 0.00612 | -0.042 | -27.939
-3 | -0.113 | 0.00605 | -0.042 | -18.608
-2.5 | -0.054 | 0.00593 | -0.042 | -9.038
-2 | 0.006 | 0.00585 | -0.043 | 0.978
-1.5 | 0.065 | 0.00533 | -0.043 | 12.226
-1 | 0.125 | 0.00517 | -0.044 | 24.121
-0.5 | 0.184 | 0.00512 | -0.044 | 36.021
0 | 0.244 | 0.00502 | -0.045 | 48.602
0.5 | 0.304 | 0.00506 | -0.045 | 60.051
1 | 0.363 | 0.0051 | -0.046 | 71.206
1.5 | 0.422 | 0.00526 | -0.046 | 80.15
2 | 0.481 | 0.00555 | -0.046 | 86.664
2.5 | 0.54 | 0.00576 | -0.047 | 93.835
3 | 0.599 | 0.00605 | -0.047 | 98.906
3.5 | 0.656 | 0.00607 | -0.048 | 107.991
4 | 0.713 | 0.00654 | -0.048 | 108.953
4.5 | 0.769 | 0.00715 | -0.049 | 107.47
5 | 0.823 | 0.00741 | -0.049 | 111.044
5.5 | 0.876 | 0.00761 | -0.049 | 115.082
6 | 0.927 | 0.00788 | -0.05 | 117.517
6.5 | 0.973 | 0.00821 | -0.05 | 118.576
7 | 1.016 | 0.00804 | -0.051 | 126.502
7.5 | 1.055 | 0.00829 | -0.051 | 127.306
8 | 1.09 | 0.00861 | -0.052 | 126.587
8.5 | 1.119 | 0.01033 | -0.052 | 108.329
9 | 1.141 | 0.01088 | -0.052 | 104.881
9.5 | 1.158 | 0.01137 | -0.053 | 101.879
10 | 1.168 | 0.01173 | -0.053 | 99.585
10.5 | 1.171 | 0.01252 | -0.053 | 93.507
11 | 1.164 | 0.01332 | -0.053 | 87.356
11.5 | 1.146 | 0.01424 | -0.054 | 80.439
12 | 1.121 | 0.01515 | -0.054 | 73.962
12.5 | 1.089 | 0.01635 | -0.054 | 66.603
13 | 1.051 | 0.01819 | -0.054 | 57.76
13.5 | 1.007 | 0.02047 | -0.054 | 49.19
14 | 0.951 | 0.02587 | -0.053 | 36.765
14.5 | 0.866 | 0.04481 | -0.049 | 19.322
15 | 0.83 | 0.04447 | -0.05 | 18.671
15.5 | 0.717 | 0.10169 | -0.036 | 7.049

## 116. Re 12M Mach 0.10 (2)
BIGFOIL.COM POLAR EXPORT
NACA63-311 a=0.6
NACA63-311 a=0.6 |  |  |  | Cl Max: | 1.8142 | at alpha= | 18.5 | deg
XFOIL ncrit=9 |  |  |  | L/D Max: | 137.861 | at alpha= | 8 | deg
Re: | 12000000 |  |  | Cd Min: | 0.05718 | at alpha= | 20 | deg
Mach: | 0.1 |  |  | Cl=0 at alpha= | -2.0831 | deg
|  |  |  | @ Cl=0.1, Cd= | 0.0045969
|  |  |  | @ Cl=0.4, Cd= | 0.0040558
|  |  |  | @ Cl=0.6, Cd= | 0.0055345
alpha (deg) | Cl | Cd | Cm | Cl/Cd
-20 | -1.5058 | 0.05572 | -0.0526 | -27.0244
-19.5 | -1.5216 | 0.047 | -0.058 | -32.3745
-19 | -1.5723 | 0.03537 | -0.0643 | -44.4529
-18.5 | -1.5839 | 0.02954 | -0.0656 | -53.6188
-18 | -1.5901 | 0.02553 | -0.064 | -62.2836
-17.5 | -1.5968 | 0.02295 | -0.0589 | -69.5773
-17 | -1.5832 | 0.02119 | -0.0542 | -74.7145
-16.5 | -1.5527 | 0.01948 | -0.0517 | -79.7074
-16 | -1.5211 | 0.01799 | -0.0489 | -84.5525
-15.5 | -1.4815 | 0.01656 | -0.0472 | -89.4626
-15 | -1.4375 | 0.01533 | -0.046 | -93.7704
-14.5 | -1.3899 | 0.01436 | -0.0451 | -96.7897
-14 | -1.3402 | 0.01353 | -0.0443 | -99.054
-13 | -1.2386 | 0.01184 | -0.0432 | -104.6115
-12.5 | -1.1861 | 0.01114 | -0.0428 | -106.4722
-12 | -1.1322 | 0.01057 | -0.0425 | -107.1145
-11.5 | -1.0775 | 0.01009 | -0.0424 | -106.7889
-11 | -1.0224 | 0.00964 | -0.0423 | -106.0581
-10 | -0.9114 | 0.00874 | -0.0422 | -104.2792
-9.5 | -0.8558 | 0.00823 | -0.0422 | -103.9854
-9 | -0.7996 | 0.00779 | -0.0422 | -102.6444
-8.5 | -0.743 | 0.00746 | -0.0424 | -99.5979
-8 | -0.6858 | 0.00719 | -0.0426 | -95.3825
-7.5 | -0.6285 | 0.00694 | -0.0428 | -90.562
-7 | -0.571 | 0.00669 | -0.0431 | -85.3513
-6.5 | -0.5136 | 0.00639 | -0.0433 | -80.3756
-6 | -0.4559 | 0.0061 | -0.0436 | -74.7377
-5.5 | -0.3981 | 0.00588 | -0.044 | -67.7041
-5 | -0.34 | 0.00569 | -0.0444 | -59.754
-4.5 | -0.2819 | 0.00553 | -0.0448 | -50.9765
-4 | -0.2237 | 0.00534 | -0.0452 | -41.8914
-3.5 | -0.1653 | 0.0052 | -0.0456 | -31.7885
-3 | -0.107 | 0.00507 | -0.0461 | -21.1045
-2.5 | -0.0487 | 0.00495 | -0.0465 | -9.8384
-2 | 0.0097 | 0.00485 | -0.047 | 2
-1.5 | 0.0678 | 0.00468 | -0.0475 | 14.4872
-1 | 0.1259 | 0.00453 | -0.0481 | 27.7925
-0.5 | 0.1839 | 0.00428 | -0.0486 | 42.9673
0 | 0.2419 | 0.00405 | -0.0492 | 59.7284
0.5 | 0.2996 | 0.00388 | -0.0498 | 77.2165
1 | 0.3575 | 0.00396 | -0.0504 | 90.2778
1.5 | 0.4152 | 0.00409 | -0.0509 | 101.5159
2 | 0.4721 | 0.00443 | -0.0513 | 106.5688
2.5 | 0.5275 | 0.00504 | -0.0516 | 104.6627
3 | 0.5838 | 0.00542 | -0.0519 | 107.7122
4 | 0.6956 | 0.00621 | -0.0524 | 112.0129
4.5 | 0.7514 | 0.00656 | -0.0526 | 114.5427
5 | 0.8076 | 0.00679 | -0.0528 | 118.9396
5.5 | 0.8635 | 0.007 | -0.053 | 123.3571
6 | 0.9191 | 0.00724 | -0.0531 | 126.9475
6.5 | 0.9744 | 0.00748 | -0.0532 | 130.2674
7 | 1.0292 | 0.00772 | -0.0532 | 133.3161
7.5 | 1.0827 | 0.00799 | -0.053 | 135.5069
8 | 1.1346 | 0.00823 | -0.0523 | 137.8615
8.5 | 1.1884 | 0.00863 | -0.0522 | 137.7057
9 | 1.2409 | 0.00913 | -0.0519 | 135.9146
9.5 | 1.2933 | 0.00959 | -0.0515 | 134.8592
10 | 1.345 | 0.01008 | -0.0511 | 133.4325
10.5 | 1.3947 | 0.0107 | -0.0503 | 130.3458
11 | 1.4436 | 0.01132 | -0.0495 | 127.5265
11.5 | 1.4918 | 0.01192 | -0.0485 | 125.151
12 | 1.5376 | 0.01263 | -0.0472 | 121.7419
12.5 | 1.5801 | 0.01347 | -0.0455 | 117.3051
13 | 1.6193 | 0.01439 | -0.0432 | 112.5295
13.5 | 1.6561 | 0.01525 | -0.0405 | 108.5967
14 | 1.6759 | 0.01617 | -0.0349 | 103.6425
14.5 | 1.6991 | 0.0173 | -0.0307 | 98.2139
15 | 1.7218 | 0.01872 | -0.027 | 91.9765
15.5 | 1.7414 | 0.02055 | -0.0235 | 84.7397
16 | 1.7637 | 0.02236 | -0.0207 | 78.8775
16.5 | 1.7818 | 0.02462 | -0.018 | 72.3721
17 | 1.7934 | 0.02757 | -0.0153 | 65.049
17.5 | 1.8033 | 0.03087 | -0.0131 | 58.4159
18 | 1.8124 | 0.03444 | -0.0114 | 52.6249
18.5 | 1.8142 | 0.03902 | -0.0101 | 46.4941
19 | 1.8066 | 0.045 | -0.0096 | 40.1467
19.5 | 1.8096 | 0.0503 | -0.0099 | 35.9761
20 | 1.803 | 0.05718 | -0.0111 | 31.532

## 117. Re 12M Mach 0.25 (1)
BIGFOIL.COM POLAR EXPORT
NACA63-311 a=0.6
NACA63-311 a=0.6 |  |  |  | Cl Max: | 1.128 | at alpha= | 9.5 | deg
JavaFoil+Calcfoil stall+Eppler ext transition |  |  |  | L/D Max: | 124.916 | at alpha= | 7 | deg
Re: | 12000000 |  |  | Cd Min: | 0.00507 | at alpha= | 0 | deg
Mach: | 0.25 |  |  | Cl=0 at alpha= | -2.0492 | deg
|  |  |  | @ Cl=0.1, Cd= | 0.0052934
|  |  |  | @ Cl=0.4, Cd= | 0.0052175
|  |  |  | @ Cl=0.6, Cd= | 0.10841
alpha (deg) | Cl | Cd | Cm | Cl/Cd
-14.5 | -0.27 | 0.10747 | -0.016 | -2.513
-14 | -0.332 | 0.10076 | -0.017 | -3.298
-13.5 | -0.388 | 0.09456 | -0.017 | -4.107
-13 | -0.435 | 0.08933 | -0.017 | -4.864
-12.5 | -0.472 | 0.0831 | -0.017 | -5.675
-12 | -0.503 | 0.0789 | -0.018 | -6.373
-11.5 | -0.528 | 0.07382 | -0.018 | -7.152
-11 | -0.547 | 0.06824 | -0.019 | -8.016
-10.5 | -0.563 | 0.06008 | -0.022 | -9.368
-10 | -0.649 | 0.0167 | -0.034 | -38.872
-9.5 | -0.692 | 0.00926 | -0.037 | -74.758
-9 | -0.679 | 0.00868 | -0.038 | -78.294
-8.5 | -0.659 | 0.00826 | -0.038 | -79.788
-8 | -0.631 | 0.00793 | -0.039 | -79.494
-7.5 | -0.596 | 0.00768 | -0.039 | -77.586
-7 | -0.553 | 0.00737 | -0.04 | -75.089
-6.5 | -0.506 | 0.00717 | -0.04 | -70.596
-6 | -0.457 | 0.00695 | -0.04 | -65.678
-5.5 | -0.404 | 0.0068 | -0.041 | -59.376
-5 | -0.349 | 0.00661 | -0.041 | -52.809
-4.5 | -0.293 | 0.00644 | -0.042 | -45.445
-4 | -0.235 | 0.00628 | -0.042 | -37.35
-3.5 | -0.175 | 0.00617 | -0.043 | -28.419
-3 | -0.116 | 0.00609 | -0.043 | -18.958
-2.5 | -0.055 | 0.00599 | -0.044 | -9.191
-2 | 0.006 | 0.00588 | -0.044 | 1
-1.5 | 0.067 | 0.00538 | -0.044 | 12.444
-1 | 0.128 | 0.00522 | -0.045 | 24.551
-0.5 | 0.19 | 0.00516 | -0.045 | 36.775
0 | 0.251 | 0.00507 | -0.046 | 49.484
0.5 | 0.312 | 0.0051 | -0.046 | 61.144
1 | 0.373 | 0.00515 | -0.047 | 72.496
1.5 | 0.433 | 0.0053 | -0.047 | 81.717
2 | 0.494 | 0.00561 | -0.048 | 88.11
2.5 | 0.555 | 0.00584 | -0.048 | 95.079
3 | 0.615 | 0.00614 | -0.049 | 100.089
3.5 | 0.674 | 0.0062 | -0.049 | 108.638
4 | 0.732 | 0.00663 | -0.049 | 110.43
4.5 | 0.789 | 0.00736 | -0.05 | 107.176
5 | 0.844 | 0.00762 | -0.05 | 110.823
5.5 | 0.898 | 0.00787 | -0.051 | 114.136
6 | 0.948 | 0.00812 | -0.051 | 116.769
6.5 | 0.993 | 0.00799 | -0.052 | 124.347
7 | 1.034 | 0.00828 | -0.052 | 124.916
7.5 | 1.069 | 0.00865 | -0.053 | 123.53
8 | 1.096 | 0.01035 | -0.053 | 105.929
8.5 | 1.116 | 0.0109 | -0.053 | 102.374
9 | 1.127 | 0.0115 | -0.054 | 97.962
9.5 | 1.128 | 0.01225 | -0.054 | 92.059
10 | 1.119 | 0.01285 | -0.054 | 87.038
10.5 | 1.099 | 0.01386 | -0.054 | 79.261
11 | 1.063 | 0.01509 | -0.054 | 70.407
11.5 | 1.008 | 0.01658 | -0.054 | 60.781
12 | 0.938 | 0.01887 | -0.054 | 49.718
12.5 | 0.765 | 0.06001 | -0.043 | 12.742
13 | 0.688 | 0.06791 | -0.041 | 10.134
13.5 | 0.594 | 0.08966 | -0.033 | 6.621
14 | 0.513 | 0.09835 | -0.031 | 5.215
14.5 | 0.428 | 0.10841 | -0.028 | 3.949

## 118. Re 12M Mach 0.25 (2)
BIGFOIL.COM POLAR EXPORT
NACA63-311 a=0.6
NACA63-311 a=0.6 |  |  |  | Cl Max: | 1.7031 | at alpha= | 16 | deg
XFOIL ncrit=9 |  |  |  | L/D Max: | 136.95 | at alpha= | 8 | deg
Re: | 12000000 |  |  | Cd Min: | 0.22677 | at alpha= | -19.5 | deg
Mach: | 0.25 |  |  | Cl=0 at alpha= | -2.0836 | deg
|  |  |  | @ Cl=0.1, Cd= | 0.0046257
|  |  |  | @ Cl=0.4, Cd= | 0.0040163
|  |  |  | @ Cl=0.6, Cd= | 0.005473
alpha (deg) | Cl | Cd | Cm | Cl/Cd
-19.5 | -0.7509 | 0.22677 | 0.0549 | -3.3113
-19 | -0.7355 | 0.21866 | 0.0499 | -3.3637
-18.5 | -0.7269 | 0.20787 | 0.0439 | -3.4969
-18 | -0.734 | 0.1916 | 0.0355 | -3.8309
-17.5 | -0.747 | 0.17527 | 0.0262 | -4.262
-17 | -0.7739 | 0.15645 | 0.0149 | -4.9466
-16.5 | -1.2026 | 0.06571 | -0.0516 | -18.3016
-16 | -1.2553 | 0.04971 | -0.0643 | -25.2525
-15 | -1.3254 | 0.03044 | -0.0758 | -43.5414
-14.5 | -1.3717 | 0.02578 | -0.0692 | -53.2079
-14 | -1.3702 | 0.02171 | -0.0642 | -63.1138
-13.5 | -1.3453 | 0.01813 | -0.0605 | -74.203
-12.5 | -1.2507 | 0.01412 | -0.0555 | -88.5765
-12 | -1.195 | 0.01288 | -0.0536 | -92.7795
-11.5 | -1.1383 | 0.01171 | -0.052 | -97.2075
-11 | -1.0791 | 0.0109 | -0.0508 | -99
-10.5 | -1.0189 | 0.01026 | -0.0497 | -99.308
-10 | -0.9584 | 0.00969 | -0.0489 | -98.9061
-9.5 | -0.8979 | 0.00917 | -0.0481 | -97.9171
-9 | -0.8385 | 0.00843 | -0.0474 | -99.4662
-8.5 | -0.7782 | 0.00792 | -0.0469 | -98.2576
-8 | -0.7175 | 0.00752 | -0.0465 | -95.4122
-7.5 | -0.6566 | 0.00718 | -0.0463 | -91.4485
-7 | -0.5957 | 0.00689 | -0.0461 | -86.4586
-6.5 | -0.5349 | 0.00662 | -0.0461 | -80.8006
-6 | -0.4745 | 0.00626 | -0.0461 | -75.7987
-5.5 | -0.4138 | 0.00599 | -0.0462 | -69.0818
-5 | -0.3532 | 0.00576 | -0.0464 | -61.3194
-4.5 | -0.2924 | 0.00559 | -0.0466 | -52.3077
-4 | -0.2318 | 0.00541 | -0.0469 | -42.8466
-3.5 | -0.1712 | 0.00524 | -0.0472 | -32.6718
-3 | -0.1107 | 0.00509 | -0.0476 | -21.7485
-2.5 | -0.0503 | 0.00498 | -0.0481 | -10.1004
-2 | 0.0101 | 0.00487 | -0.0485 | 2.0739
-1.5 | 0.0703 | 0.0047 | -0.049 | 14.9574
-1 | 0.1303 | 0.00455 | -0.0495 | 28.6374
-0.5 | 0.1903 | 0.00429 | -0.0501 | 44.359
0 | 0.2501 | 0.00404 | -0.0507 | 61.9059
0.5 | 0.3098 | 0.00387 | -0.0514 | 80.0517
1 | 0.3696 | 0.00395 | -0.0519 | 93.5696
1.5 | 0.4292 | 0.00408 | -0.0524 | 105.1961
2 | 0.4881 | 0.00439 | -0.0528 | 111.1845
2.5 | 0.5451 | 0.00507 | -0.0531 | 107.5148
3.5 | 0.6609 | 0.00592 | -0.0535 | 111.6385
4 | 0.7186 | 0.00635 | -0.0536 | 113.1654
4.5 | 0.7765 | 0.0067 | -0.0536 | 115.8955
5 | 0.8348 | 0.00696 | -0.0537 | 119.9425
5.5 | 0.8932 | 0.00718 | -0.0537 | 124.4011
6 | 0.9513 | 0.00742 | -0.0536 | 128.2075
6.5 | 1.0087 | 0.00772 | -0.0534 | 130.6606
7 | 1.0661 | 0.00799 | -0.0531 | 133.4293
7.5 | 1.1219 | 0.00831 | -0.0524 | 135.006
8 | 1.1764 | 0.00859 | -0.0513 | 136.9499
8.5 | 1.232 | 0.00913 | -0.0505 | 134.9398
9 | 1.2876 | 0.00964 | -0.0497 | 133.5685
9.5 | 1.3418 | 0.01024 | -0.0485 | 131.0352
10 | 1.3942 | 0.01095 | -0.047 | 127.3242
10.5 | 1.446 | 0.01162 | -0.0454 | 124.4406
11 | 1.4951 | 0.01243 | -0.0433 | 120.2816
11.5 | 1.5396 | 0.01342 | -0.0404 | 114.7243
12 | 1.5804 | 0.01447 | -0.037 | 109.2191
12.5 | 1.6057 | 0.01551 | -0.0309 | 103.5268
13 | 1.6276 | 0.01689 | -0.0252 | 96.3647
13.5 | 1.6511 | 0.0186 | -0.0205 | 88.7688
14 | 1.6703 | 0.02084 | -0.0159 | 80.1488
14.5 | 1.688 | 0.02344 | -0.0119 | 72.0137
15 | 1.7009 | 0.02665 | -0.0083 | 63.8236
15.5 | 1.7012 | 0.03113 | -0.0049 | 54.6482
16 | 1.7031 | 0.03587 | -0.0025 | 47.4798
16.5 | 1.6893 | 0.04257 | -0.0012 | 39.6829
17 | 1.6747 | 0.05021 | -0.0015 | 33.3539
17.5 | 1.6527 | 0.05961 | -0.0037 | 27.7252
18 | 1.6258 | 0.07063 | -0.0079 | 23.0185
18.5 | 1.5949 | 0.0833 | -0.014 | 19.1465
19 | 1.5539 | 0.09869 | -0.0228 | 15.7453
19.5 | 1.5129 | 0.11529 | -0.0332 | 13.1226
20 | 1.4661 | 0.13381 | -0.0455 | 10.9566

## 119. Re 12M Mach 0.50 (1)
BIGFOIL.COM POLAR EXPORT
NACA63-311 a=0.6
NACA63-311 a=0.6 |  |  |  | Cl Max: | 1.175 | at alpha= | 20 | deg
JavaFoil+Calcfoil stall+Eppler ext transition |  |  |  | L/D Max: | 116.123 | at alpha= | 5 | deg
Re: | 12000000 |  |  | Cd Min: | 0.00518 | at alpha= | 0 | deg
Mach: | 0.5 |  |  | Cl=0 at alpha= | -2.0515 | deg
|  |  |  | @ Cl=0.1, Cd= | 0.0055197
|  |  |  | @ Cl=0.4, Cd= | 0.0052925
|  |  |  | @ Cl=0.6, Cd= | 0.0057491
alpha (deg) | Cl | Cd | Cm | Cl/Cd
-20 | -0.979 | 0.15367 | -0.02 | -6.371
-19.5 | -0.951 | 0.14922 | -0.02 | -6.373
-19 | -0.927 | 0.14078 | -0.021 | -6.582
-18.5 | -0.903 | 0.13019 | -0.021 | -6.935
-18 | -0.874 | 0.12667 | -0.021 | -6.897
-17.5 | -0.844 | 0.12299 | -0.02 | -6.859
-17 | -0.816 | 0.11729 | -0.02 | -6.958
-16.5 | -0.79 | 0.11044 | -0.021 | -7.152
-16 | -0.764 | 0.1131 | -0.021 | -6.752
-15.5 | -0.736 | 0.10629 | -0.021 | -6.923
-15 | -0.711 | 0.09732 | -0.022 | -7.305
-14.5 | -0.688 | 0.08692 | -0.024 | -7.921
-14 | -0.674 | 0.07114 | -0.027 | -9.472
-13.5 | -0.626 | 0.094 | -0.021 | -6.657
-13 | -0.599 | 0.08693 | -0.021 | -6.888
-12.5 | -0.575 | 0.07698 | -0.023 | -7.463
-12 | -0.559 | 0.06171 | -0.027 | -9.062
-11.5 | -0.582 | 0.02589 | -0.036 | -22.477
-11 | -0.579 | 0.01476 | -0.039 | -39.229
-10.5 | -0.461 | 0.07018 | -0.021 | -6.567
-10 | -0.435 | 0.06203 | -0.022 | -7.019
-9.5 | -0.411 | 0.05509 | -0.025 | -7.461
-9 | -0.457 | 0.01144 | -0.041 | -39.988
-8.5 | -0.437 | 0.00946 | -0.043 | -46.145
-8 | -0.324 | 0.05319 | -0.02 | -6.097
-7.5 | -0.298 | 0.04761 | -0.022 | -6.257
-7 | -0.335 | 0.0087 | -0.044 | -38.545
-6.5 | -0.447 | 0.00818 | -0.045 | -54.635
-6 | -0.456 | 0.00777 | -0.045 | -58.725
-5.5 | -0.424 | 0.00743 | -0.046 | -57.077
-5 | -0.376 | 0.00712 | -0.046 | -52.776
-4.5 | -0.32 | 0.00687 | -0.047 | -46.573
-4 | -0.259 | 0.00665 | -0.047 | -38.904
-3.5 | -0.195 | 0.00644 | -0.048 | -30.2
-3 | -0.129 | 0.00629 | -0.048 | -20.428
-2.5 | -0.061 | 0.00619 | -0.049 | -9.917
-2 | 0.007 | 0.00603 | -0.049 | 1.089
-1.5 | 0.075 | 0.00563 | -0.05 | 13.294
-1 | 0.143 | 0.00533 | -0.05 | 26.864
-0.5 | 0.212 | 0.00528 | -0.051 | 40.133
0 | 0.28 | 0.00518 | -0.051 | 54.142
0.5 | 0.349 | 0.00521 | -0.052 | 67.029
1 | 0.417 | 0.00532 | -0.052 | 78.504
1.5 | 0.484 | 0.00553 | -0.053 | 87.529
2 | 0.552 | 0.00557 | -0.053 | 99.031
2.5 | 0.619 | 0.00582 | -0.054 | 106.455
3 | 0.685 | 0.00616 | -0.054 | 111.274
3.5 | 0.751 | 0.00682 | -0.055 | 110.07
4 | 0.814 | 0.00778 | -0.055 | 104.667
4.5 | 0.874 | 0.00772 | -0.056 | 113.239
5 | 0.931 | 0.00802 | -0.056 | 116.123
5.5 | 0.982 | 0.00957 | -0.057 | 102.682
6 | 1.02 | 0.01015 | -0.057 | 100.484
6.5 | 1.037 | 0.01087 | -0.057 | 95.39
7 | 1.011 | 0.01182 | -0.058 | 85.594
7.5 | 0.804 | 0.01327 | -0.058 | 60.572
8 | 0.54 | 0.05412 | -0.025 | 9.968
8.5 | 0.689 | 0.0149 | -0.058 | 46.213
9 | 0.69 | 0.02176 | -0.056 | 31.695
9.5 | 0.75 | 0.01577 | -0.059 | 47.584
10 | 0.777 | 0.01733 | -0.059 | 44.861
10.5 | 0.799 | 0.02046 | -0.059 | 39.052
11 | 0.701 | 0.07636 | -0.032 | 9.175
11.5 | 0.862 | 0.0212 | -0.06 | 40.653
12 | 0.881 | 0.02551 | -0.059 | 34.521
12.5 | 0.797 | 0.07582 | -0.043 | 10.51
13 | 0.819 | 0.08341 | -0.041 | 9.817
13.5 | 0.963 | 0.03044 | -0.06 | 31.617
14 | 0.911 | 0.06624 | -0.051 | 13.755
14.5 | 0.936 | 0.07169 | -0.051 | 13.059
15 | 0.924 | 0.10129 | -0.043 | 9.124
15.5 | 0.947 | 0.10225 | -0.042 | 9.263
16 | 1.023 | 0.07666 | -0.053 | 13.348
16.5 | 1.029 | 0.09537 | -0.05 | 10.784
17 | 1.021 | 0.12761 | -0.042 | 7.999
17.5 | 1.047 | 0.13032 | -0.043 | 8.034
18 | 1.078 | 0.13323 | -0.045 | 8.09
18.5 | 1.107 | 0.13674 | -0.046 | 8.096
19 | 1.132 | 0.1449 | -0.046 | 7.81
19.5 | 1.148 | 0.16628 | -0.044 | 6.906
20 | 1.175 | 0.16898 | -0.045 | 6.956

## 120. Re 12M Mach 0.50 (2)
BIGFOIL.COM POLAR EXPORT
NACA63-311 a=0.6
NACA63-311 a=0.6 |  |  |  | Cl Max: | 1.3121 | at alpha= | 8 | deg
XFOIL ncrit=9 |  |  |  | L/D Max: | 130.393 | at alpha= | 6.5 | deg
Re: | 12000000 |  |  | Cd Min: | 0.11707 | at alpha= | 13 | deg
Mach: | 0.5 |  |  | Cl=0 at alpha= | -2.0874 | deg
|  |  |  | @ Cl=0.1, Cd= | 0.0048113
|  |  |  | @ Cl=0.4, Cd= | 0.0039123
|  |  |  | @ Cl=0.6, Cd= | 0.0048743
alpha (deg) | Cl | Cd | Cm | Cl/Cd
-7 | -0.6359 | 0.02083 | -0.0658 | -30.5281
-6.5 | -0.6194 | 0.01153 | -0.0629 | -53.7207
-6 | -0.5608 | 0.00804 | -0.06 | -69.7512
-5.5 | -0.4894 | 0.00681 | -0.0579 | -71.8649
-5 | -0.4157 | 0.00629 | -0.0566 | -66.089
-4.5 | -0.3425 | 0.00593 | -0.0557 | -57.7572
-4 | -0.2702 | 0.00567 | -0.0552 | -47.6543
-3.5 | -0.1987 | 0.00546 | -0.0549 | -36.3919
-3 | -0.1279 | 0.00528 | -0.0549 | -24.2235
-2.5 | -0.0576 | 0.00513 | -0.055 | -11.2281
-2 | 0.0122 | 0.00501 | -0.0553 | 2.4351
-1.5 | 0.0816 | 0.00487 | -0.0557 | 16.7556
-1 | 0.1505 | 0.00465 | -0.0562 | 32.3656
-0.5 | 0.2189 | 0.00436 | -0.0568 | 50.2064
0 | 0.2872 | 0.00407 | -0.0575 | 70.5651
0.5 | 0.3557 | 0.00388 | -0.0582 | 91.6753
1 | 0.4243 | 0.00393 | -0.0588 | 107.9644
1.5 | 0.4927 | 0.00409 | -0.0592 | 120.4645
2 | 0.561 | 0.00434 | -0.0596 | 129.2627
2.5 | 0.6245 | 0.00521 | -0.0595 | 119.8656
3.5 | 0.7556 | 0.00639 | -0.0588 | 118.2473
4 | 0.8213 | 0.00696 | -0.0581 | 118.0029
4.5 | 0.889 | 0.00734 | -0.0574 | 121.1172
5 | 0.9574 | 0.00769 | -0.0564 | 124.4993
5.5 | 1.0259 | 0.00804 | -0.0552 | 127.5995
6 | 1.0942 | 0.00843 | -0.0534 | 129.7983
6.5 | 1.1618 | 0.00891 | -0.0511 | 130.3928
7 | 1.2284 | 0.00946 | -0.0481 | 129.852
7.5 | 1.2869 | 0.01028 | -0.0431 | 125.1848
8 | 1.3121 | 0.01265 | -0.0336 | 103.7233
8.5 | 1.2851 | 0.01644 | -0.0198 | 78.1691
9 | 1.2647 | 0.02213 | -0.0106 | 57.1487
9.5 | 1.2396 | 0.02899 | -0.0043 | 42.7596
10 | 1.2066 | 0.03721 | -0.0012 | 32.4268
10.5 | 1.1711 | 0.04674 | -0.0015 | 25.0556
11 | 1.1371 | 0.05777 | -0.0054 | 19.6832
11.5 | 1.1026 | 0.07088 | -0.0127 | 15.5559
12 | 1.0722 | 0.08561 | -0.0225 | 12.5242
12.5 | 1.0494 | 0.10123 | -0.0335 | 10.3665
13 | 1.0324 | 0.11707 | -0.0436 | 8.8187

## 121. Re 14M Mach 0.00 (1)
BIGFOIL.COM POLAR EXPORT
NACA63-311 a=0.6
NACA63-311 a=0.6 |  |  |  | Cl Max: | 1.181 | at alpha= | 10.5 | deg
JavaFoil+Calcfoil stall+Eppler ext transition |  |  |  | L/D Max: | 130.638 | at alpha= | 7.5 | deg
Re: | 14000000 |  |  | Cd Min: | 0.00505 | at alpha= | 0.5 | deg
Mach: | 0 |  |  | Cl=0 at alpha= | -2.0509 | deg
|  |  |  | @ Cl=0.1, Cd= | 0.0052973
|  |  |  | @ Cl=0.4, Cd= | 0.0053086
|  |  |  | @ Cl=0.6, Cd= | 0.0061014
alpha (deg) | Cl | Cd | Cm | Cl/Cd
-16 | -0.538 | 0.11402 | -0.016 | -4.72
-15.5 | -0.558 | 0.10976 | -0.016 | -5.088
-15 | -0.578 | 0.10404 | -0.016 | -5.557
-14.5 | -0.596 | 0.0989 | -0.017 | -6.031
-14 | -0.614 | 0.09249 | -0.017 | -6.635
-13.5 | -0.628 | 0.08661 | -0.018 | -7.254
-13 | -0.639 | 0.08107 | -0.018 | -7.876
-12.5 | -0.649 | 0.07033 | -0.021 | -9.232
-12 | -0.649 | 0.06755 | -0.021 | -9.604
-11.5 | -0.685 | 0.03974 | -0.028 | -17.232
-11 | -0.775 | 0.01023 | -0.035 | -75.777
-10.5 | -0.769 | 0.00922 | -0.035 | -83.368
-10 | -0.751 | 0.00873 | -0.036 | -86.113
-9.5 | -0.729 | 0.00834 | -0.036 | -87.368
-9 | -0.701 | 0.00806 | -0.037 | -87.057
-8.5 | -0.669 | 0.00773 | -0.037 | -86.542
-8 | -0.633 | 0.00749 | -0.037 | -84.446
-7.5 | -0.592 | 0.00726 | -0.038 | -81.506
-7 | -0.546 | 0.00707 | -0.038 | -77.205
-6.5 | -0.497 | 0.00686 | -0.039 | -72.469
-6 | -0.447 | 0.00672 | -0.039 | -66.509
-5.5 | -0.394 | 0.00654 | -0.04 | -60.259
-5 | -0.34 | 0.0064 | -0.04 | -53.132
-4.5 | -0.284 | 0.00626 | -0.04 | -45.416
-4 | -0.228 | 0.00612 | -0.041 | -37.224
-3.5 | -0.17 | 0.00602 | -0.041 | -28.245
-3 | -0.112 | 0.00591 | -0.042 | -18.954
-2.5 | -0.053 | 0.00584 | -0.042 | -9.128
-2 | 0.006 | 0.00579 | -0.043 | 0.984
-1.5 | 0.065 | 0.00541 | -0.043 | 11.997
-1 | 0.124 | 0.00522 | -0.044 | 23.759
-0.5 | 0.184 | 0.00516 | -0.044 | 35.586
0 | 0.243 | 0.00513 | -0.044 | 47.345
0.5 | 0.302 | 0.00505 | -0.045 | 59.807
1 | 0.361 | 0.00515 | -0.045 | 70.228
1.5 | 0.42 | 0.00539 | -0.046 | 77.87
2 | 0.479 | 0.00558 | -0.046 | 85.779
2.5 | 0.537 | 0.00582 | -0.047 | 92.378
3 | 0.596 | 0.0061 | -0.047 | 97.568
3.5 | 0.653 | 0.00612 | -0.047 | 106.685
4 | 0.709 | 0.00645 | -0.048 | 110.029
4.5 | 0.765 | 0.00701 | -0.048 | 109.05
5 | 0.819 | 0.00722 | -0.049 | 113.511
5.5 | 0.872 | 0.00741 | -0.049 | 117.694
6 | 0.923 | 0.00768 | -0.05 | 120.069
6.5 | 0.97 | 0.00796 | -0.05 | 121.849
7 | 1.013 | 0.0083 | -0.051 | 122.094
7.5 | 1.053 | 0.00806 | -0.051 | 130.638
8 | 1.088 | 0.00834 | -0.051 | 130.417
8.5 | 1.118 | 0.0087 | -0.052 | 128.554
9 | 1.143 | 0.0105 | -0.052 | 108.833
9.5 | 1.162 | 0.01095 | -0.052 | 106.134
10 | 1.174 | 0.0116 | -0.053 | 101.259
10.5 | 1.181 | 0.01219 | -0.053 | 96.876
11 | 1.177 | 0.01278 | -0.053 | 92.155
11.5 | 1.163 | 0.01352 | -0.053 | 86.069
12 | 1.144 | 0.01438 | -0.054 | 79.548
12.5 | 1.116 | 0.01576 | -0.054 | 70.788
13 | 1.084 | 0.01702 | -0.054 | 63.663
13.5 | 1.048 | 0.01859 | -0.054 | 56.352
14 | 1.003 | 0.02187 | -0.054 | 45.867
14.5 | 0.952 | 0.02727 | -0.053 | 34.902
15 | 0.911 | 0.02962 | -0.053 | 30.752
15.5 | 0.781 | 0.08564 | -0.041 | 9.118

## 122. Re 14M Mach 0.00 (2)
BIGFOIL.COM POLAR EXPORT
NACA63-311 a=0.6
NACA63-311 a=0.6 |  |  |  | Cl Max: | 1.8463 | at alpha= | 19.5 | deg
XFOIL ncrit=9 |  |  |  | L/D Max: | 141.957 | at alpha= | 8.5 | deg
Re: | 14000000 |  |  | Cd Min: | 0.04864 | at alpha= | 20 | deg
Mach: | 0 |  |  | Cl=0 at alpha= | -2.0802 | deg
|  |  |  | @ Cl=0.1, Cd= | 0.0045619
|  |  |  | @ Cl=0.4, Cd= | 0.004098
|  |  |  | @ Cl=0.6, Cd= | 0.0055433
alpha (deg) | Cl | Cd | Cm | Cl/Cd
-20 | -1.6394 | 0.03528 | -0.0612 | -46.4683
-19.5 | -1.641 | 0.0304 | -0.0624 | -53.9803
-19 | -1.6522 | 0.02578 | -0.0615 | -64.0884
-18.5 | -1.6538 | 0.02306 | -0.058 | -71.7173
-18 | -1.6535 | 0.02136 | -0.0519 | -77.411
-17.5 | -1.625 | 0.0199 | -0.0495 | -81.6583
-16.5 | -1.5585 | 0.01718 | -0.0452 | -90.7159
-16 | -1.519 | 0.01589 | -0.0438 | -95.5947
-15.5 | -1.4748 | 0.01487 | -0.0429 | -99.1796
-15 | -1.428 | 0.014 | -0.0422 | -102
-14.5 | -1.3794 | 0.01324 | -0.0417 | -104.1843
-14 | -1.3296 | 0.01254 | -0.0414 | -106.0287
-13.5 | -1.2795 | 0.01178 | -0.041 | -108.6163
-13 | -1.2286 | 0.01105 | -0.0408 | -111.1855
-12.5 | -1.1762 | 0.01047 | -0.0406 | -112.34
-12 | -1.1229 | 0.00998 | -0.0406 | -112.515
-11.5 | -1.069 | 0.00954 | -0.0406 | -112.0545
-11 | -1.0145 | 0.00913 | -0.0407 | -111.1172
-10.5 | -0.9596 | 0.00875 | -0.0408 | -109.6686
-9.5 | -0.8493 | 0.00791 | -0.0411 | -107.3704
-9 | -0.7938 | 0.00751 | -0.0413 | -105.6991
-8.5 | -0.7377 | 0.00717 | -0.0415 | -102.887
-8 | -0.6812 | 0.00692 | -0.0418 | -98.4393
-7.5 | -0.6244 | 0.00668 | -0.0421 | -93.4731
-6.5 | -0.5103 | 0.00621 | -0.0428 | -82.1739
-6 | -0.4531 | 0.00595 | -0.0432 | -76.1513
-5.5 | -0.3958 | 0.00571 | -0.0435 | -69.317
-5 | -0.3381 | 0.00555 | -0.044 | -60.9189
-4.5 | -0.2803 | 0.00539 | -0.0444 | -52.0037
-4 | -0.2226 | 0.00522 | -0.0448 | -42.6437
-3.5 | -0.1646 | 0.0051 | -0.0453 | -32.2745
-3 | -0.1067 | 0.00496 | -0.0458 | -21.5121
-2.5 | -0.0487 | 0.00485 | -0.0462 | -10.0412
-2 | 0.0093 | 0.00478 | -0.0467 | 1.9456
-1.5 | 0.0672 | 0.00463 | -0.0472 | 14.514
-1 | 0.125 | 0.00451 | -0.0478 | 27.7162
-0.5 | 0.1828 | 0.00431 | -0.0483 | 42.413
0 | 0.2404 | 0.00412 | -0.0489 | 58.3495
0.5 | 0.2977 | 0.00392 | -0.0495 | 75.9439
1 | 0.3552 | 0.00402 | -0.0501 | 88.3582
1.5 | 0.4126 | 0.00412 | -0.0506 | 100.1456
2 | 0.4684 | 0.00461 | -0.051 | 101.6052
2.5 | 0.5241 | 0.00508 | -0.0513 | 103.1693
3 | 0.5803 | 0.00542 | -0.0517 | 107.0664
3.5 | 0.6362 | 0.00577 | -0.052 | 110.26
4 | 0.692 | 0.00611 | -0.0522 | 113.257
4.5 | 0.7477 | 0.00643 | -0.0525 | 116.283
5 | 0.8036 | 0.00666 | -0.0527 | 120.6607
5.5 | 0.8593 | 0.00687 | -0.053 | 125.0801
6 | 0.9147 | 0.00708 | -0.0532 | 129.1949
6.5 | 0.9696 | 0.00732 | -0.0534 | 132.459
7 | 1.0244 | 0.00755 | -0.0535 | 135.6821
7.5 | 1.0782 | 0.00784 | -0.0535 | 137.5255
8 | 1.1309 | 0.00807 | -0.0532 | 140.1363
8.5 | 1.1825 | 0.00833 | -0.0527 | 141.9568
9 | 1.2349 | 0.0088 | -0.0525 | 140.3295
9.5 | 1.2872 | 0.00922 | -0.0524 | 139.6095
10 | 1.3387 | 0.00968 | -0.0521 | 138.2955
10.5 | 1.3885 | 0.01026 | -0.0516 | 135.3314
11 | 1.4376 | 0.01082 | -0.051 | 132.8651
11.5 | 1.4861 | 0.01138 | -0.0503 | 130.5888
12 | 1.5327 | 0.01201 | -0.0493 | 127.6187
12.5 | 1.5765 | 0.01278 | -0.048 | 123.3568
13 | 1.6178 | 0.01361 | -0.0463 | 118.8685
14.5 | 1.7138 | 0.01602 | -0.0366 | 106.9788
15 | 1.7352 | 0.01715 | -0.0323 | 101.1778
15.5 | 1.7563 | 0.01858 | -0.0286 | 94.5264
16 | 1.779 | 0.0201 | -0.0256 | 88.5075
16.5 | 1.799 | 0.02194 | -0.0227 | 81.9964
17 | 1.8145 | 0.02428 | -0.0199 | 74.7323
17.5 | 1.8268 | 0.02703 | -0.0174 | 67.5842
18 | 1.84 | 0.02989 | -0.0154 | 61.559
18.5 | 1.8427 | 0.03388 | -0.0134 | 54.389
19.5 | 1.8463 | 0.04306 | -0.0116 | 42.8774
20 | 1.8446 | 0.04864 | -0.0117 | 37.9235

## 123. Re 14M Mach 0.10 (1)
BIGFOIL.COM POLAR EXPORT
NACA63-311 a=0.6
NACA63-311 a=0.6 |  |  |  | Cl Max: | 1.172 | at alpha= | 10.5 | deg
JavaFoil+Calcfoil stall+Eppler ext transition |  |  |  | L/D Max: | 129.856 | at alpha= | 7.5 | deg
Re: | 14000000 |  |  | Cd Min: | 0.0051 | at alpha= | 0.5 | deg
Mach: | 0.1 |  |  | Cl=0 at alpha= | -2.05 | deg
|  |  |  | @ Cl=0.1, Cd= | 0.0053067
|  |  |  | @ Cl=0.4, Cd= | 0.0053017
|  |  |  | @ Cl=0.6, Cd= | 0.0061004
alpha (deg) | Cl | Cd | Cm | Cl/Cd
-16 | -0.497 | 0.11607 | -0.016 | -4.28
-15.5 | -0.52 | 0.1111 | -0.016 | -4.682
-15 | -0.543 | 0.10505 | -0.016 | -5.172
-14.5 | -0.565 | 0.09969 | -0.016 | -5.67
-14 | -0.586 | 0.09374 | -0.017 | -6.25
-13.5 | -0.604 | 0.08858 | -0.017 | -6.82
-13 | -0.618 | 0.08132 | -0.018 | -7.601
-12.5 | -0.628 | 0.07422 | -0.02 | -8.463
-12 | -0.632 | 0.07008 | -0.02 | -9.018
-11.5 | -0.638 | 0.06166 | -0.022 | -10.349
-11 | -0.764 | 0.01032 | -0.035 | -73.994
-10.5 | -0.761 | 0.00945 | -0.036 | -80.527
-10 | -0.746 | 0.0088 | -0.036 | -84.781
-9.5 | -0.725 | 0.00846 | -0.036 | -85.765
-9 | -0.699 | 0.00812 | -0.037 | -86.099
-8.5 | -0.669 | 0.00777 | -0.037 | -86.057
-8 | -0.633 | 0.00751 | -0.038 | -84.248
-7.5 | -0.593 | 0.00728 | -0.038 | -81.448
-7 | -0.547 | 0.00709 | -0.039 | -77.23
-6.5 | -0.499 | 0.00691 | -0.039 | -72.19
-6 | -0.448 | 0.00673 | -0.039 | -66.67
-5.5 | -0.396 | 0.00658 | -0.04 | -60.122
-5 | -0.341 | 0.00642 | -0.04 | -53.184
-4.5 | -0.286 | 0.00626 | -0.041 | -45.604
-4 | -0.229 | 0.00612 | -0.041 | -37.4
-3.5 | -0.171 | 0.00604 | -0.042 | -28.315
-3 | -0.113 | 0.00596 | -0.042 | -18.883
-2.5 | -0.054 | 0.00585 | -0.042 | -9.149
-2 | 0.006 | 0.00578 | -0.043 | 0.99
-1.5 | 0.065 | 0.0054 | -0.043 | 12.067
-1 | 0.125 | 0.00524 | -0.044 | 23.8
-0.5 | 0.184 | 0.00518 | -0.044 | 35.64
0 | 0.244 | 0.00512 | -0.045 | 47.651
0.5 | 0.304 | 0.0051 | -0.045 | 59.551
1 | 0.363 | 0.00517 | -0.046 | 70.207
1.5 | 0.422 | 0.00538 | -0.046 | 78.388
2 | 0.481 | 0.0056 | -0.046 | 85.931
2.5 | 0.54 | 0.00585 | -0.047 | 92.307
3 | 0.599 | 0.0061 | -0.047 | 98.149
3.5 | 0.656 | 0.00612 | -0.048 | 107.227
4 | 0.713 | 0.00649 | -0.048 | 109.881
4.5 | 0.769 | 0.00707 | -0.049 | 108.638
5 | 0.823 | 0.00728 | -0.049 | 113.079
5.5 | 0.876 | 0.00751 | -0.049 | 116.606
6 | 0.927 | 0.00776 | -0.05 | 119.33
6.5 | 0.973 | 0.00804 | -0.05 | 121.089
7 | 1.017 | 0.00831 | -0.051 | 122.393
7.5 | 1.056 | 0.00813 | -0.051 | 129.856
8 | 1.09 | 0.00842 | -0.052 | 129.422
8.5 | 1.119 | 0.01009 | -0.052 | 110.913
9 | 1.142 | 0.01062 | -0.052 | 107.583
9.5 | 1.159 | 0.0111 | -0.053 | 104.441
10 | 1.169 | 0.01169 | -0.053 | 100.018
10.5 | 1.172 | 0.01245 | -0.053 | 94.151
11 | 1.166 | 0.01294 | -0.053 | 90.047
11.5 | 1.148 | 0.01382 | -0.054 | 83.046
12 | 1.121 | 0.015 | -0.054 | 74.751
12.5 | 1.091 | 0.01591 | -0.054 | 68.593
13 | 1.053 | 0.01752 | -0.054 | 60.113
13.5 | 1.01 | 0.01954 | -0.054 | 51.678
14 | 0.957 | 0.024 | -0.053 | 39.857
14.5 | 0.833 | 0.06217 | -0.045 | 13.403
15 | 0.847 | 0.03597 | -0.052 | 23.563
15.5 | 0.719 | 0.09935 | -0.036 | 7.234

## 124. Re 14M Mach 0.10 (2)
BIGFOIL.COM POLAR EXPORT
NACA63-311 a=0.6
NACA63-311 a=0.6 |  |  |  | Cl Max: | 1.8268 | at alpha= | 18.5 | deg
XFOIL ncrit=9 |  |  |  | L/D Max: | 141.558 | at alpha= | 8.5 | deg
Re: | 14000000 |  |  | Cd Min: | 0.05511 | at alpha= | 20 | deg
Mach: | 0.1 |  |  | Cl=0 at alpha= | -2.0805 | deg
|  |  |  | @ Cl=0.1, Cd= | 0.0045632
|  |  |  | @ Cl=0.4, Cd= | 0.0040912
|  |  |  | @ Cl=0.6, Cd= | 0.0055307
alpha (deg) | Cl | Cd | Cm | Cl/Cd
-20 | -1.5499 | 0.04967 | -0.057 | -31.2039
-19.5 | -1.5368 | 0.045 | -0.0594 | -34.1511
-19 | -1.5999 | 0.03256 | -0.0655 | -49.137
-18.5 | -1.6107 | 0.0274 | -0.0656 | -58.7847
-18 | -1.6152 | 0.02408 | -0.0628 | -67.0764
-17.5 | -1.6241 | 0.02189 | -0.0559 | -74.1937
-16.5 | -1.565 | 0.01888 | -0.0503 | -82.8919
-16 | -1.5271 | 0.01752 | -0.0484 | -87.1632
-15.5 | -1.4856 | 0.01619 | -0.0469 | -91.7603
-15 | -1.4419 | 0.01487 | -0.0456 | -96.967
-14.5 | -1.3943 | 0.01385 | -0.0447 | -100.6715
-14 | -1.3441 | 0.01304 | -0.044 | -103.0752
-13.5 | -1.2927 | 0.01231 | -0.0434 | -105.0122
-13 | -1.2409 | 0.01153 | -0.0429 | -107.6236
-12.5 | -1.1886 | 0.01077 | -0.0425 | -110.3621
-12 | -1.1346 | 0.01021 | -0.0423 | -111.1263
-11.5 | -1.0798 | 0.00973 | -0.0421 | -110.9764
-11 | -1.0245 | 0.00929 | -0.042 | -110.2799
-10.5 | -0.9687 | 0.00889 | -0.042 | -108.9651
-9.5 | -0.8568 | 0.00804 | -0.0421 | -106.5672
-9 | -0.8006 | 0.0076 | -0.0421 | -105.3421
-8.5 | -0.744 | 0.00723 | -0.0422 | -102.9046
-8 | -0.6868 | 0.00697 | -0.0425 | -98.5366
-7.5 | -0.6294 | 0.00672 | -0.0427 | -93.6607
-7 | -0.5718 | 0.00649 | -0.043 | -88.1048
-6.5 | -0.5141 | 0.00624 | -0.0433 | -82.3878
-6 | -0.4564 | 0.00598 | -0.0436 | -76.3211
-5.5 | -0.3986 | 0.00573 | -0.0439 | -69.5637
-5 | -0.3405 | 0.00556 | -0.0443 | -61.241
-4 | -0.224 | 0.00523 | -0.0451 | -42.8298
-3.5 | -0.1657 | 0.0051 | -0.0456 | -32.4902
-3 | -0.1073 | 0.00497 | -0.046 | -21.5895
-2.5 | -0.049 | 0.00486 | -0.0465 | -10.0823
-2 | 0.0094 | 0.00478 | -0.047 | 1.9665
-1.5 | 0.0676 | 0.00463 | -0.0475 | 14.6004
-1 | 0.1258 | 0.00451 | -0.048 | 27.8936
-0.5 | 0.1839 | 0.00431 | -0.0486 | 42.6682
0.5 | 0.2995 | 0.00392 | -0.0498 | 76.4031
1 | 0.3574 | 0.00401 | -0.0504 | 89.1272
1.5 | 0.4151 | 0.00412 | -0.0509 | 100.7524
2 | 0.4712 | 0.00461 | -0.0513 | 102.2126
2.5 | 0.5273 | 0.00508 | -0.0516 | 103.7992
3 | 0.5838 | 0.00543 | -0.0519 | 107.5138
3.5 | 0.6401 | 0.00578 | -0.0522 | 110.7439
4 | 0.6962 | 0.00613 | -0.0524 | 113.5726
4.5 | 0.7522 | 0.00646 | -0.0527 | 116.4396
5 | 0.8085 | 0.00669 | -0.0529 | 120.852
6 | 0.9205 | 0.00711 | -0.0533 | 129.4655
6.5 | 0.9759 | 0.00736 | -0.0534 | 132.5951
7.5 | 1.0853 | 0.00789 | -0.0534 | 137.5539
8 | 1.1385 | 0.00812 | -0.0531 | 140.2094
8.5 | 1.1905 | 0.00841 | -0.0525 | 141.5577
9 | 1.2433 | 0.00889 | -0.0522 | 139.8538
9.5 | 1.2962 | 0.00932 | -0.0519 | 139.0773
10 | 1.3479 | 0.00982 | -0.0515 | 137.2607
10.5 | 1.398 | 0.01043 | -0.0508 | 134.0364
11 | 1.4478 | 0.01098 | -0.0501 | 131.8579
11.5 | 1.4963 | 0.01158 | -0.0492 | 129.2142
12 | 1.5422 | 0.01231 | -0.0479 | 125.2803
12.5 | 1.5856 | 0.01312 | -0.0462 | 120.8537
14 | 1.693 | 0.01558 | -0.0375 | 108.665
14.5 | 1.7136 | 0.01662 | -0.0325 | 103.1047
15 | 1.7359 | 0.01795 | -0.0285 | 96.7075
15.5 | 1.7525 | 0.01986 | -0.0245 | 88.2427
16 | 1.7773 | 0.02144 | -0.0218 | 82.8965
16.5 | 1.7965 | 0.02354 | -0.0189 | 76.3169
17 | 1.805 | 0.02663 | -0.0158 | 67.7807
17.5 | 1.8148 | 0.02986 | -0.0134 | 60.777
18 | 1.8248 | 0.03329 | -0.0116 | 54.8153
18.5 | 1.8268 | 0.03773 | -0.0102 | 48.4177
19 | 1.8221 | 0.04327 | -0.0094 | 42.11
19.5 | 1.8241 | 0.04856 | -0.0095 | 37.5638
20 | 1.819 | 0.05511 | -0.0105 | 33.0067

## 125. Re 14M Mach 0.25 (1)
BIGFOIL.COM POLAR EXPORT
NACA63-311 a=0.6
NACA63-311 a=0.6 |  |  |  | Cl Max: | 1.129 | at alpha= | 9.5 | deg
JavaFoil+Calcfoil stall+Eppler ext transition |  |  |  | L/D Max: | 127.231 | at alpha= | 7.5 | deg
Re: | 14000000 |  |  | Cd Min: | 0.00511 | at alpha= | 0.5 | deg
Mach: | 0.25 |  |  | Cl=0 at alpha= | -2.0492 | deg
|  |  |  | @ Cl=0.1, Cd= | 0.0053572
|  |  |  | @ Cl=0.4, Cd= | 0.0053025
|  |  |  | @ Cl=0.6, Cd= | 0.10816
alpha (deg) | Cl | Cd | Cm | Cl/Cd
-14.5 | -0.27 | 0.10651 | -0.016 | -2.536
-14 | -0.332 | 0.09956 | -0.017 | -3.339
-13.5 | -0.388 | 0.09396 | -0.017 | -4.134
-13 | -0.435 | 0.08924 | -0.017 | -4.871
-12.5 | -0.472 | 0.08206 | -0.018 | -5.75
-12 | -0.503 | 0.07821 | -0.018 | -6.432
-11.5 | -0.528 | 0.07318 | -0.018 | -7.22
-11 | -0.547 | 0.06811 | -0.019 | -8.034
-10.5 | -0.561 | 0.06158 | -0.021 | -9.11
-10 | -0.66 | 0.01391 | -0.035 | -47.458
-9.5 | -0.692 | 0.0091 | -0.037 | -76.009
-9 | -0.679 | 0.00852 | -0.038 | -79.764
-8.5 | -0.659 | 0.00814 | -0.038 | -80.955
-8 | -0.631 | 0.00777 | -0.039 | -81.173
-7.5 | -0.596 | 0.00752 | -0.039 | -79.239
-7 | -0.553 | 0.00727 | -0.04 | -76.118
-6.5 | -0.506 | 0.00706 | -0.04 | -71.773
-6 | -0.457 | 0.00685 | -0.04 | -66.645
-5.5 | -0.404 | 0.00666 | -0.041 | -60.641
-5 | -0.349 | 0.00652 | -0.041 | -53.583
-4.5 | -0.293 | 0.00634 | -0.042 | -46.123
-4 | -0.235 | 0.00622 | -0.042 | -37.721
-3.5 | -0.175 | 0.00609 | -0.043 | -28.823
-3 | -0.116 | 0.006 | -0.043 | -19.241
-2.5 | -0.055 | 0.00589 | -0.044 | -9.335
-2 | 0.006 | 0.00581 | -0.044 | 1.012
-1.5 | 0.067 | 0.00546 | -0.044 | 12.259
-1 | 0.128 | 0.00527 | -0.045 | 24.335
-0.5 | 0.19 | 0.00517 | -0.045 | 36.65
0 | 0.251 | 0.00514 | -0.046 | 48.837
0.5 | 0.312 | 0.00511 | -0.046 | 61.025
1 | 0.373 | 0.00519 | -0.047 | 71.975
1.5 | 0.433 | 0.00544 | -0.047 | 79.67
2 | 0.494 | 0.00566 | -0.048 | 87.362
2.5 | 0.555 | 0.00592 | -0.048 | 93.799
3 | 0.615 | 0.00585 | -0.049 | 105.094
3.5 | 0.674 | 0.00625 | -0.049 | 107.852
4 | 0.732 | 0.00663 | -0.049 | 110.319
4.5 | 0.789 | 0.00717 | -0.05 | 109.958
5 | 0.844 | 0.00741 | -0.05 | 113.96
5.5 | 0.898 | 0.00772 | -0.051 | 116.265
6 | 0.948 | 0.00799 | -0.051 | 118.659
6.5 | 0.994 | 0.00827 | -0.052 | 120.12
7 | 1.034 | 0.00813 | -0.052 | 127.19
7.5 | 1.069 | 0.0084 | -0.053 | 127.231
8 | 1.097 | 0.01011 | -0.053 | 108.55
8.5 | 1.117 | 0.01066 | -0.053 | 104.757
9 | 1.128 | 0.01121 | -0.054 | 100.664
9.5 | 1.129 | 0.01192 | -0.054 | 94.737
10 | 1.121 | 0.01271 | -0.054 | 88.177
10.5 | 1.1 | 0.0136 | -0.054 | 80.924
11 | 1.065 | 0.01462 | -0.055 | 72.815
11.5 | 1.01 | 0.016 | -0.055 | 63.11
12 | 0.936 | 0.01919 | -0.054 | 48.781
12.5 | 0.83 | 0.0302 | -0.051 | 27.495
13 | 0.74 | 0.03796 | -0.05 | 19.486
13.5 | 0.595 | 0.08772 | -0.034 | 6.784
14 | 0.513 | 0.09723 | -0.031 | 5.279
14.5 | 0.428 | 0.10816 | -0.029 | 3.959

## 126. Re 14M Mach 0.25 (2)
BIGFOIL.COM POLAR EXPORT
NACA63-311 a=0.6
NACA63-311 a=0.6 |  |  |  | Cl Max: | 1.7299 | at alpha= | 16 | deg
XFOIL ncrit=9 |  |  |  | L/D Max: | 139.21 | at alpha= | 8 | deg
Re: | 14000000 |  |  | Cd Min: | 0.22559 | at alpha= | -19.5 | deg
Mach: | 0.25 |  |  | Cl=0 at alpha= | -2.0818 | deg
|  |  |  | @ Cl=0.1, Cd= | 0.0045954
|  |  |  | @ Cl=0.4, Cd= | 0.0041456
|  |  |  | @ Cl=0.6, Cd= | 0.0054703
alpha (deg) | Cl | Cd | Cm | Cl/Cd
-19.5 | -0.7531 | 0.22559 | 0.0545 | -3.3384
-19 | -0.7379 | 0.21747 | 0.0494 | -3.3931
-18.5 | -0.7488 | 0.19934 | 0.0404 | -3.7564
-18 | -0.7365 | 0.19067 | 0.035 | -3.8627
-17.5 | -0.7793 | 0.16607 | 0.0209 | -4.6926
-17 | -1.1784 | 0.07888 | -0.0424 | -14.9391
-16.5 | -1.2556 | 0.05754 | -0.0592 | -21.8213
-16 | -1.3 | 0.04419 | -0.0695 | -29.4184
-15.5 | -1.333 | 0.03449 | -0.0756 | -38.6489
-15 | -1.3695 | 0.02795 | -0.0755 | -48.9982
-14.5 | -1.4035 | 0.02389 | -0.0677 | -58.7484
-14 | -1.3892 | 0.02012 | -0.0633 | -69.0457
-13.5 | -1.3531 | 0.01737 | -0.0601 | -77.8987
-13 | -1.3082 | 0.0151 | -0.0573 | -86.6358
-12.5 | -1.2559 | 0.01348 | -0.0551 | -93.1677
-12 | -1.1994 | 0.01231 | -0.0533 | -97.433
-11 | -1.0822 | 0.01045 | -0.0505 | -103.5598
-10.5 | -1.0217 | 0.00983 | -0.0495 | -103.9369
-10 | -0.9609 | 0.00929 | -0.0486 | -103.4338
-9.5 | -0.9001 | 0.00879 | -0.0479 | -102.4005
-9 | -0.8397 | 0.00823 | -0.0473 | -102.0292
-8.5 | -0.7794 | 0.00769 | -0.0467 | -101.3524
-8 | -0.7187 | 0.00728 | -0.0464 | -98.7225
-7.5 | -0.6577 | 0.00694 | -0.0462 | -94.7695
-7 | -0.5967 | 0.00667 | -0.046 | -89.4603
-6 | -0.4751 | 0.00613 | -0.046 | -77.5041
-5.5 | -0.4143 | 0.00585 | -0.0461 | -70.8205
-5 | -0.3537 | 0.00562 | -0.0463 | -62.9359
-4 | -0.2322 | 0.00529 | -0.0469 | -43.8941
-3.5 | -0.1716 | 0.00513 | -0.0472 | -33.4503
-3 | -0.1111 | 0.005 | -0.0476 | -22.22
-2.5 | -0.0506 | 0.00489 | -0.048 | -10.3476
-2 | 0.0099 | 0.0048 | -0.0485 | 2.0625
-1.5 | 0.0701 | 0.00467 | -0.049 | 15.0107
-1 | 0.1302 | 0.00452 | -0.0495 | 28.8053
-0.5 | 0.1902 | 0.00432 | -0.0501 | 44.0278
0.5 | 0.3097 | 0.0039 | -0.0514 | 79.4103
1 | 0.3695 | 0.00399 | -0.0519 | 92.6065
2 | 0.4871 | 0.00459 | -0.0528 | 106.122
2.5 | 0.5448 | 0.00512 | -0.0531 | 106.4062
3 | 0.6031 | 0.00549 | -0.0533 | 109.8543
3.5 | 0.6613 | 0.00588 | -0.0535 | 112.466
4 | 0.7192 | 0.00627 | -0.0536 | 114.7049
4.5 | 0.7774 | 0.00659 | -0.0537 | 117.9666
5 | 0.836 | 0.00684 | -0.0538 | 122.2222
5.5 | 0.8944 | 0.00708 | -0.0538 | 126.3277
6 | 0.9528 | 0.00729 | -0.0538 | 130.6996
6.5 | 1.0106 | 0.00757 | -0.0536 | 133.5007
7 | 1.0681 | 0.00787 | -0.0534 | 135.7179
7.5 | 1.1251 | 0.00818 | -0.0529 | 137.5428
8 | 1.1805 | 0.00848 | -0.0521 | 139.2099
8.5 | 1.2348 | 0.00888 | -0.0509 | 139.0541
9 | 1.2908 | 0.00936 | -0.0501 | 137.906
9.5 | 1.345 | 0.00998 | -0.049 | 134.7695
10 | 1.3986 | 0.01061 | -0.0476 | 131.819
10.5 | 1.451 | 0.01128 | -0.0461 | 128.6348
11 | 1.5003 | 0.0121 | -0.044 | 123.9917
11.5 | 1.5462 | 0.01305 | -0.0413 | 118.4828
12 | 1.5905 | 0.01396 | -0.0383 | 113.9327
12.5 | 1.6245 | 0.01495 | -0.0336 | 108.6622
13 | 1.6436 | 0.01619 | -0.027 | 101.5195
13.5 | 1.6668 | 0.01776 | -0.0219 | 93.8514
14 | 1.6871 | 0.01982 | -0.0172 | 85.1211
14.5 | 1.7059 | 0.02225 | -0.013 | 76.6697
15 | 1.7208 | 0.02521 | -0.0091 | 68.2586
15.5 | 1.7242 | 0.0293 | -0.0055 | 58.8464
16 | 1.7299 | 0.03357 | -0.0028 | 51.5311
16.5 | 1.7199 | 0.03963 | -0.001 | 43.3989
17 | 1.7075 | 0.04668 | -0.0006 | 36.5788
17.5 | 1.6881 | 0.05535 | -0.0019 | 30.4986
18 | 1.6633 | 0.06561 | -0.0052 | 25.3513
18.5 | 1.6348 | 0.07745 | -0.0104 | 21.1078
19 | 1.5945 | 0.09213 | -0.0183 | 17.3071
19.5 | 1.5556 | 0.10774 | -0.0277 | 14.4385
20 | 1.5111 | 0.12529 | -0.0391 | 12.0608

## 127. Re 14M Mach 0.50 (1)
BIGFOIL.COM POLAR EXPORT
NACA63-311 a=0.6
NACA63-311 a=0.6 |  |  |  | Cl Max: | 1.173 | at alpha= | 20 | deg
JavaFoil+Calcfoil stall+Eppler ext transition |  |  |  | L/D Max: | 118.222 | at alpha= | 5 | deg
Re: | 14000000 |  |  | Cd Min: | 0.00525 | at alpha= | 0.5 | deg
Mach: | 0.5 |  |  | Cl=0 at alpha= | -2.0515 | deg
|  |  |  | @ Cl=0.1, Cd= | 0.0056034
|  |  |  | @ Cl=0.4, Cd= | 0.005355
|  |  |  | @ Cl=0.6, Cd= | 0.0058221
alpha (deg) | Cl | Cd | Cm | Cl/Cd
-20 | -0.978 | 0.16119 | -0.02 | -6.068
-19.5 | -0.95 | 0.16172 | -0.02 | -5.874
-19 | -0.926 | 0.14458 | -0.021 | -6.408
-18.5 | -0.901 | 0.13532 | -0.021 | -6.657
-18 | -0.873 | 0.12952 | -0.021 | -6.739
-17.5 | -0.844 | 0.12638 | -0.02 | -6.677
-17 | -0.817 | 0.11868 | -0.021 | -6.887
-16.5 | -0.792 | 0.11139 | -0.021 | -7.108
-16 | -0.764 | 0.11114 | -0.021 | -6.877
-15.5 | -0.737 | 0.10557 | -0.021 | -6.979
-15 | -0.713 | 0.09502 | -0.023 | -7.502
-14.5 | -0.694 | 0.08178 | -0.025 | -8.484
-14 | -0.692 | 0.05655 | -0.03 | -12.245
-13.5 | -0.626 | 0.0915 | -0.021 | -6.841
-13 | -0.599 | 0.08494 | -0.022 | -7.055
-12.5 | -0.576 | 0.07523 | -0.024 | -7.662
-12 | -0.572 | 0.05125 | -0.03 | -11.166
-11.5 | -0.592 | 0.02122 | -0.037 | -27.908
-11 | -0.584 | 0.01339 | -0.039 | -43.637
-10.5 | -0.461 | 0.06899 | -0.021 | -6.684
-10 | -0.436 | 0.06133 | -0.023 | -7.106
-9.5 | -0.413 | 0.05325 | -0.026 | -7.751
-9 | -0.462 | 0.01062 | -0.042 | -43.508
-8.5 | -0.437 | 0.00927 | -0.043 | -47.074
-8 | -0.324 | 0.05291 | -0.021 | -6.131
-7.5 | -0.298 | 0.04725 | -0.023 | -6.311
-7 | -0.335 | 0.00852 | -0.044 | -39.33
-6.5 | -0.447 | 0.00801 | -0.045 | -55.807
-6 | -0.456 | 0.00765 | -0.045 | -59.637
-5.5 | -0.424 | 0.00731 | -0.046 | -57.99
-5 | -0.376 | 0.00701 | -0.046 | -53.607
-4.5 | -0.32 | 0.00676 | -0.047 | -47.314
-4 | -0.259 | 0.00654 | -0.047 | -39.571
-3.5 | -0.195 | 0.00635 | -0.048 | -30.658
-3 | -0.129 | 0.00619 | -0.048 | -20.758
-2.5 | -0.061 | 0.00609 | -0.049 | -10.078
-2 | 0.007 | 0.00598 | -0.049 | 1.098
-1.5 | 0.075 | 0.00571 | -0.05 | 13.105
-1 | 0.143 | 0.00542 | -0.05 | 26.41
-0.5 | 0.212 | 0.00529 | -0.051 | 40.073
0 | 0.28 | 0.00527 | -0.051 | 53.268
0.5 | 0.349 | 0.00525 | -0.052 | 66.507
1 | 0.417 | 0.00539 | -0.052 | 77.42
1.5 | 0.484 | 0.00568 | -0.053 | 85.228
2 | 0.552 | 0.0056 | -0.053 | 98.643
2.5 | 0.619 | 0.00591 | -0.054 | 104.827
3 | 0.686 | 0.00628 | -0.054 | 109.078
3.5 | 0.751 | 0.00681 | -0.055 | 110.315
4 | 0.814 | 0.00757 | -0.055 | 107.562
4.5 | 0.875 | 0.00752 | -0.056 | 116.287
5 | 0.931 | 0.00788 | -0.056 | 118.222
5.5 | 0.983 | 0.00832 | -0.057 | 118.095
6 | 1.021 | 0.00991 | -0.057 | 103.003
6.5 | 1.038 | 0.0106 | -0.058 | 97.927
7 | 1.013 | 0.01152 | -0.058 | 87.894
7.5 | 0.805 | 0.01287 | -0.058 | 62.553
8 | 0.54 | 0.05351 | -0.025 | 10.085
8.5 | 0.69 | 0.01449 | -0.059 | 47.593
9 | 0.704 | 0.01836 | -0.057 | 38.344
9.5 | 0.751 | 0.01527 | -0.059 | 49.192
10 | 0.778 | 0.01701 | -0.059 | 45.749
10.5 | 0.801 | 0.01976 | -0.059 | 40.541
11 | 0.702 | 0.07477 | -0.033 | 9.389
11.5 | 0.864 | 0.02042 | -0.06 | 42.296
12 | 0.884 | 0.02422 | -0.06 | 36.496
12.5 | 0.832 | 0.0565 | -0.051 | 14.73
13 | 0.823 | 0.08023 | -0.043 | 10.262
13.5 | 0.968 | 0.02835 | -0.06 | 34.137
14 | 0.961 | 0.04279 | -0.058 | 22.468
14.5 | 0.971 | 0.05395 | -0.056 | 17.991
15 | 0.929 | 0.09757 | -0.044 | 9.518
15.5 | 0.945 | 0.10722 | -0.041 | 8.815
16 | 0.981 | 0.10604 | -0.045 | 9.25
16.5 | 1.007 | 0.11258 | -0.045 | 8.945
17 | 1.019 | 0.13331 | -0.041 | 7.645
17.5 | 1.044 | 0.1415 | -0.041 | 7.378
18 | 1.073 | 0.14365 | -0.043 | 7.473
18.5 | 1.101 | 0.14954 | -0.044 | 7.36
19 | 1.126 | 0.15756 | -0.045 | 7.147
19.5 | 1.147 | 0.17865 | -0.044 | 6.42
20 | 1.173 | 0.1799 | -0.044 | 6.523

## 128. Re 14M Mach 0.50 (2)
BIGFOIL.COM POLAR EXPORT
NACA63-311 a=0.6
NACA63-311 a=0.6 |  |  |  | Cl Max: | 1.3208 | at alpha= | 8 | deg
XFOIL ncrit=9 |  |  |  | L/D Max: | 133.651 | at alpha= | 7 | deg
Re: | 14000000 |  |  | Cd Min: | 0.11613 | at alpha= | 13 | deg
Mach: | 0.5 |  |  | Cl=0 at alpha= | -99 | deg
|  |  |  | @ Cl=0.1, Cd= | 0.00411
|  |  |  | @ Cl=0.4, Cd= | 0.0039188
|  |  |  | @ Cl=0.6, Cd= | 0.0050583
alpha (deg) | Cl | Cd | Cm | Cl/Cd
0 | 0.2874 | 0.00411 | -0.0575 | 69.927
0.5 | 0.3557 | 0.00388 | -0.0582 | 91.6753
1 | 0.4242 | 0.00394 | -0.0588 | 107.665
1.5 | 0.4925 | 0.00411 | -0.0592 | 119.8297
2.5 | 0.624 | 0.00527 | -0.0594 | 118.4061
3 | 0.6901 | 0.00579 | -0.0593 | 119.1883
3.5 | 0.7562 | 0.00632 | -0.0589 | 119.6519
4 | 0.8227 | 0.00682 | -0.0583 | 120.6305
4.5 | 0.8908 | 0.00718 | -0.0576 | 124.0669
5 | 0.9595 | 0.00753 | -0.0567 | 127.4236
5.5 | 1.0283 | 0.00789 | -0.0554 | 130.3295
6 | 1.0973 | 0.00826 | -0.0538 | 132.845
6.5 | 1.1656 | 0.00873 | -0.0516 | 133.5166
7 | 1.2336 | 0.00923 | -0.0487 | 133.6511
7.5 | 1.2958 | 0.0101 | -0.0443 | 128.297
8 | 1.3208 | 0.01233 | -0.0346 | 107.1208
8.5 | 1.2934 | 0.01606 | -0.0203 | 80.5355
9 | 1.2726 | 0.02165 | -0.0108 | 58.7806
9.5 | 1.2476 | 0.0284 | -0.0043 | 43.9296
10 | 1.2136 | 0.03658 | -0.0009 | 33.1766
10.5 | 1.1748 | 0.04628 | -0.0012 | 25.3846
11 | 1.1408 | 0.05723 | -0.005 | 19.9336
11.5 | 1.1067 | 0.07021 | -0.0121 | 15.7627
12 | 1.0764 | 0.08484 | -0.0219 | 12.6874
12.5 | 1.0536 | 0.10038 | -0.0327 | 10.4961
13 | 1.037 | 0.11613 | -0.043 | 8.9296

## 129. Re 16M Mach 0.00 (1)
BIGFOIL.COM POLAR EXPORT
NACA63-311 a=0.6
NACA63-311 a=0.6 |  |  |  | Cl Max: | 1.182 | at alpha= | 10.5 | deg
JavaFoil+Calcfoil stall+Eppler ext transition |  |  |  | L/D Max: | 133.195 | at alpha= | 7.5 | deg
Re: | 16000000 |  |  | Cd Min: | 0.00515 | at alpha= | 0 | deg
Mach: | 0 |  |  | Cl=0 at alpha= | -2.0509 | deg
|  |  |  | @ Cl=0.1, Cd= | 0.0053414
|  |  |  | @ Cl=0.4, Cd= | 0.0053824
|  |  |  | @ Cl=0.6, Cd= | 0.0061579
alpha (deg) | Cl | Cd | Cm | Cl/Cd
-16 | -0.538 | 0.11424 | -0.016 | -4.711
-15.5 | -0.558 | 0.10881 | -0.016 | -5.132
-15 | -0.578 | 0.1041 | -0.016 | -5.555
-14.5 | -0.597 | 0.09751 | -0.017 | -6.119
-14 | -0.615 | 0.09071 | -0.018 | -6.775
-13.5 | -0.63 | 0.08492 | -0.018 | -7.415
-13 | -0.639 | 0.08072 | -0.018 | -7.912
-12.5 | -0.65 | 0.06989 | -0.021 | -9.295
-12 | -0.651 | 0.0654 | -0.022 | -9.96
-11.5 | -0.692 | 0.03575 | -0.029 | -19.364
-11 | -0.782 | 0.00989 | -0.035 | -79.074
-10.5 | -0.769 | 0.00908 | -0.035 | -84.729
-10 | -0.751 | 0.00856 | -0.036 | -87.805
-9.5 | -0.729 | 0.00823 | -0.036 | -88.557
-9 | -0.701 | 0.00794 | -0.037 | -88.281
-8.5 | -0.669 | 0.00758 | -0.037 | -88.263
-8 | -0.633 | 0.00735 | -0.037 | -86.078
-7.5 | -0.592 | 0.00716 | -0.038 | -82.731
-7 | -0.546 | 0.00695 | -0.038 | -78.533
-6.5 | -0.497 | 0.00678 | -0.039 | -73.413
-6 | -0.447 | 0.00662 | -0.039 | -67.469
-5.5 | -0.394 | 0.00646 | -0.04 | -61.038
-5 | -0.34 | 0.00633 | -0.04 | -53.731
-4.5 | -0.284 | 0.00618 | -0.04 | -46.025
-4 | -0.228 | 0.00604 | -0.041 | -37.693
-3.5 | -0.17 | 0.00596 | -0.041 | -28.558
-3 | -0.112 | 0.00587 | -0.042 | -19.063
-2.5 | -0.053 | 0.00583 | -0.042 | -9.138
-2 | 0.006 | 0.00572 | -0.043 | 0.996
-1.5 | 0.065 | 0.00546 | -0.043 | 11.885
-1 | 0.124 | 0.00526 | -0.044 | 23.603
-0.5 | 0.184 | 0.00521 | -0.044 | 35.213
0 | 0.243 | 0.00515 | -0.044 | 47.166
0.5 | 0.302 | 0.00517 | -0.045 | 58.42
1 | 0.361 | 0.00527 | -0.045 | 68.549
1.5 | 0.42 | 0.00544 | -0.046 | 77.13
2 | 0.479 | 0.00561 | -0.046 | 85.362
2.5 | 0.537 | 0.00585 | -0.047 | 91.804
3 | 0.596 | 0.00616 | -0.047 | 96.668
3.5 | 0.653 | 0.00613 | -0.048 | 106.554
4 | 0.709 | 0.00639 | -0.048 | 111.083
4.5 | 0.765 | 0.00691 | -0.048 | 110.767
5 | 0.819 | 0.00711 | -0.049 | 115.325
5.5 | 0.872 | 0.00732 | -0.049 | 119.127
6 | 0.923 | 0.00755 | -0.05 | 122.258
6.5 | 0.97 | 0.00781 | -0.05 | 124.067
7 | 1.013 | 0.00813 | -0.051 | 124.578
7.5 | 1.053 | 0.0079 | -0.051 | 133.195
8 | 1.088 | 0.00822 | -0.051 | 132.368
8.5 | 1.119 | 0.00853 | -0.052 | 131.09
9 | 1.144 | 0.01031 | -0.052 | 110.903
9.5 | 1.163 | 0.01075 | -0.053 | 108.173
10 | 1.176 | 0.01135 | -0.053 | 103.556
10.5 | 1.182 | 0.01202 | -0.053 | 98.353
11 | 1.179 | 0.01265 | -0.053 | 93.18
11.5 | 1.165 | 0.01318 | -0.054 | 88.419
12 | 1.144 | 0.01423 | -0.054 | 80.384
12.5 | 1.117 | 0.01532 | -0.054 | 72.941
13 | 1.086 | 0.01658 | -0.054 | 65.513
13.5 | 1.05 | 0.01799 | -0.054 | 58.342
14 | 1.006 | 0.02089 | -0.054 | 48.15
14.5 | 0.948 | 0.02802 | -0.053 | 33.85
15 | 0.915 | 0.02764 | -0.053 | 33.117
15.5 | 0.791 | 0.07738 | -0.043 | 10.223

## 130. Re 16M Mach 0.00 (2)
BIGFOIL.COM POLAR EXPORT
NACA63-311 a=0.6
NACA63-311 a=0.6 |  |  |  | Cl Max: | 1.8669 | at alpha= | 20 | deg
XFOIL ncrit=9 |  |  |  | L/D Max: | 143.973 | at alpha= | 8.5 | deg
Re: | 16000000 |  |  | Cd Min: | 0.04602 | at alpha= | 20 | deg
Mach: | 0 |  |  | Cl=0 at alpha= | -2.0785 | deg
|  |  |  | @ Cl=0.1, Cd= | 0.0045416
|  |  |  | @ Cl=0.4, Cd= | 0.004144
|  |  |  | @ Cl=0.6, Cd= | 0.0055287
alpha (deg) | Cl | Cd | Cm | Cl/Cd
-20 | -1.6645 | 0.03267 | -0.0622 | -50.9489
-19.5 | -1.6558 | 0.02906 | -0.0626 | -56.9787
-19 | -1.6742 | 0.02435 | -0.0606 | -68.7556
-18.5 | -1.6777 | 0.02207 | -0.0557 | -76.0172
-18 | -1.666 | 0.02055 | -0.0507 | -81.0706
-17.5 | -1.6348 | 0.01916 | -0.0486 | -85.3236
-17 | -1.6005 | 0.01804 | -0.0464 | -88.7195
-16.5 | -1.5629 | 0.01684 | -0.0447 | -92.8088
-16 | -1.522 | 0.01562 | -0.0435 | -97.4392
-15.5 | -1.4781 | 0.01453 | -0.0426 | -101.7275
-15 | -1.4315 | 0.01361 | -0.0419 | -105.18
-14.5 | -1.3826 | 0.01285 | -0.0415 | -107.5953
-14 | -1.3324 | 0.01218 | -0.0411 | -109.3924
-13.5 | -1.2815 | 0.01152 | -0.0408 | -111.2413
-13 | -1.2303 | 0.01082 | -0.0406 | -113.7061
-12.5 | -1.1781 | 0.01019 | -0.0405 | -115.6133
-12 | -1.1247 | 0.0097 | -0.0404 | -115.9485
-11.5 | -1.0706 | 0.00926 | -0.0405 | -115.6156
-11 | -1.016 | 0.00887 | -0.0406 | -114.5434
-10.5 | -0.961 | 0.00849 | -0.0407 | -113.192
-10 | -0.9057 | 0.00814 | -0.0408 | -111.2654
-9.5 | -0.8501 | 0.00777 | -0.041 | -109.408
-9 | -0.7946 | 0.00735 | -0.0412 | -108.1088
-8.5 | -0.7385 | 0.00701 | -0.0414 | -105.3495
-8 | -0.6819 | 0.00674 | -0.0417 | -101.1721
-7.5 | -0.6251 | 0.00652 | -0.0421 | -95.8742
-6 | -0.4535 | 0.00584 | -0.0431 | -77.6541
-5.5 | -0.3962 | 0.0056 | -0.0435 | -70.75
-5 | -0.3385 | 0.00542 | -0.0439 | -62.4539
-4 | -0.2228 | 0.00513 | -0.0448 | -43.4308
-3.5 | -0.1649 | 0.005 | -0.0453 | -32.98
-3 | -0.1069 | 0.00488 | -0.0458 | -21.9057
-2.5 | -0.0489 | 0.00478 | -0.0462 | -10.2301
-2 | 0.0091 | 0.00472 | -0.0467 | 1.928
-1.5 | 0.067 | 0.00461 | -0.0472 | 14.5336
-1 | 0.1249 | 0.00449 | -0.0478 | 27.8174
-0.5 | 0.1827 | 0.00433 | -0.0483 | 42.194
0 | 0.2404 | 0.0042 | -0.0489 | 57.2381
0.5 | 0.2976 | 0.00395 | -0.0495 | 75.3418
1 | 0.3551 | 0.00405 | -0.0501 | 87.679
1.5 | 0.4124 | 0.00417 | -0.0506 | 98.8969
2.5 | 0.5241 | 0.00509 | -0.0513 | 102.9666
3 | 0.5803 | 0.00542 | -0.0517 | 107.0664
3.5 | 0.6365 | 0.00573 | -0.052 | 111.082
4 | 0.6924 | 0.00605 | -0.0523 | 114.4463
4.5 | 0.7483 | 0.00635 | -0.0525 | 117.8425
5 | 0.8043 | 0.00658 | -0.0528 | 122.234
5.5 | 0.8602 | 0.00678 | -0.0531 | 126.8732
6 | 0.9158 | 0.00698 | -0.0533 | 131.2034
6.5 | 0.9708 | 0.00722 | -0.0535 | 134.4598
7 | 1.0258 | 0.00744 | -0.0537 | 137.8763
7.5 | 1.0798 | 0.00773 | -0.0537 | 139.6895
8 | 1.1337 | 0.00797 | -0.0537 | 142.2459
8.5 | 1.1849 | 0.00823 | -0.0532 | 143.9733
9 | 1.2368 | 0.0086 | -0.0528 | 143.814
9.5 | 1.2894 | 0.009 | -0.0527 | 143.2667
10 | 1.3409 | 0.00947 | -0.0524 | 141.5945
10.5 | 1.391 | 0.01004 | -0.0519 | 138.5458
11 | 1.4408 | 0.01055 | -0.0514 | 136.5687
11.5 | 1.4895 | 0.0111 | -0.0508 | 134.1892
12 | 1.5362 | 0.01176 | -0.0498 | 130.6293
12.5 | 1.5805 | 0.0125 | -0.0486 | 126.44
13 | 1.6235 | 0.01324 | -0.0471 | 122.6208
13.5 | 1.665 | 0.01396 | -0.0455 | 119.2693
14 | 1.7032 | 0.01474 | -0.0433 | 115.5495
14.5 | 1.728 | 0.01554 | -0.0387 | 111.1969
15 | 1.7476 | 0.01658 | -0.0339 | 105.4041
15.5 | 1.7663 | 0.01803 | -0.0297 | 97.9645
16 | 1.7906 | 0.01939 | -0.0267 | 92.3466
16.5 | 1.8112 | 0.02112 | -0.0237 | 85.7576
17 | 1.8242 | 0.02356 | -0.0206 | 77.4278
17.5 | 1.8358 | 0.02631 | -0.0178 | 69.7758
18 | 1.8493 | 0.02908 | -0.0157 | 63.5935
18.5 | 1.8528 | 0.03294 | -0.0136 | 56.2477
19 | 1.8588 | 0.03683 | -0.0123 | 50.4697
19.5 | 1.865 | 0.04102 | -0.0116 | 45.4656
20 | 1.8669 | 0.04602 | -0.0114 | 40.5671

## 131. Re 16M Mach 0.10 (1)
BIGFOIL.COM POLAR EXPORT
NACA63-311 a=0.6
NACA63-311 a=0.6 |  |  |  | Cl Max: | 1.174 | at alpha= | 10.5 | deg
JavaFoil+Calcfoil stall+Eppler ext transition |  |  |  | L/D Max: | 132.212 | at alpha= | 7.5 | deg
Re: | 16000000 |  |  | Cd Min: | 0.00514 | at alpha= | 0 | deg
Mach: | 0.1 |  |  | Cl=0 at alpha= | -2.05 | deg
|  |  |  | @ Cl=0.1, Cd= | 0.0053633
|  |  |  | @ Cl=0.4, Cd= | 0.0054003
|  |  |  | @ Cl=0.6, Cd= | 0.0061888
alpha (deg) | Cl | Cd | Cm | Cl/Cd
-16 | -0.497 | 0.11586 | -0.016 | -4.288
-15.5 | -0.52 | 0.1109 | -0.016 | -4.693
-15 | -0.544 | 0.10467 | -0.016 | -5.194
-14.5 | -0.566 | 0.09922 | -0.017 | -5.7
-14 | -0.587 | 0.09227 | -0.017 | -6.357
-13.5 | -0.605 | 0.08692 | -0.018 | -6.958
-13 | -0.618 | 0.08131 | -0.018 | -7.604
-12.5 | -0.629 | 0.07292 | -0.02 | -8.632
-12 | -0.634 | 0.06863 | -0.021 | -9.231
-11.5 | -0.643 | 0.05792 | -0.024 | -11.104
-11 | -0.763 | 0.01024 | -0.035 | -74.494
-10.5 | -0.761 | 0.00929 | -0.036 | -81.923
-10 | -0.746 | 0.00863 | -0.036 | -86.442
-9.5 | -0.725 | 0.0083 | -0.036 | -87.418
-9 | -0.699 | 0.00802 | -0.037 | -87.17
-8.5 | -0.669 | 0.00765 | -0.037 | -87.342
-8 | -0.633 | 0.00742 | -0.038 | -85.279
-7.5 | -0.593 | 0.00717 | -0.038 | -82.672
-7 | -0.547 | 0.007 | -0.039 | -78.158
-6.5 | -0.499 | 0.00682 | -0.039 | -73.166
-6 | -0.448 | 0.00663 | -0.039 | -67.634
-5.5 | -0.396 | 0.0065 | -0.04 | -60.906
-5 | -0.341 | 0.00633 | -0.04 | -53.904
-4.5 | -0.286 | 0.00618 | -0.041 | -46.237
-4 | -0.229 | 0.00608 | -0.041 | -37.622
-3.5 | -0.171 | 0.00596 | -0.042 | -28.702
-3 | -0.113 | 0.00589 | -0.042 | -19.113
-2.5 | -0.054 | 0.00583 | -0.042 | -9.19
-2 | 0.006 | 0.00571 | -0.043 | 1.002
-1.5 | 0.065 | 0.00548 | -0.043 | 11.902
-1 | 0.125 | 0.00528 | -0.044 | 23.632
-0.5 | 0.184 | 0.0052 | -0.044 | 35.45
0 | 0.244 | 0.00514 | -0.045 | 47.485
0.5 | 0.304 | 0.00516 | -0.045 | 58.837
1 | 0.363 | 0.0053 | -0.046 | 68.525
1.5 | 0.422 | 0.00546 | -0.046 | 77.278
2 | 0.481 | 0.0056 | -0.046 | 85.885
2.5 | 0.54 | 0.00587 | -0.047 | 91.962
3 | 0.599 | 0.00619 | -0.047 | 96.739
3.5 | 0.657 | 0.00612 | -0.048 | 107.19
4 | 0.713 | 0.00643 | -0.048 | 110.93
4.5 | 0.769 | 0.00691 | -0.049 | 111.193
5 | 0.823 | 0.00715 | -0.049 | 115.057
5.5 | 0.876 | 0.00732 | -0.049 | 119.777
6 | 0.927 | 0.00761 | -0.05 | 121.74
6.5 | 0.973 | 0.00789 | -0.05 | 123.325
7 | 1.017 | 0.00814 | -0.051 | 124.887
7.5 | 1.056 | 0.00798 | -0.051 | 132.212
8 | 1.09 | 0.00829 | -0.052 | 131.569
8.5 | 1.119 | 0.00866 | -0.052 | 129.212
9 | 1.143 | 0.01043 | -0.052 | 109.622
9.5 | 1.16 | 0.01086 | -0.053 | 106.85
10 | 1.171 | 0.01141 | -0.053 | 102.576
10.5 | 1.174 | 0.01219 | -0.053 | 96.298
11 | 1.167 | 0.01292 | -0.054 | 90.338
11.5 | 1.149 | 0.01346 | -0.054 | 85.349
12 | 1.123 | 0.01458 | -0.054 | 77.011
12.5 | 1.092 | 0.01559 | -0.054 | 70.089
13 | 1.055 | 0.01704 | -0.054 | 61.91
13.5 | 1.011 | 0.01921 | -0.054 | 52.632
14 | 0.957 | 0.02366 | -0.053 | 40.453
14.5 | 0.894 | 0.03212 | -0.052 | 27.84
15 | 0.848 | 0.03555 | -0.052 | 23.849
15.5 | 0.72 | 0.09796 | -0.037 | 7.347

## 132. Re 16M Mach 0.10 (2)
BIGFOIL.COM POLAR EXPORT
NACA63-311 a=0.6
NACA63-311 a=0.6 |  |  |  | Cl Max: | 1.848 | at alpha= | 19.5 | deg
XFOIL ncrit=9 |  |  |  | L/D Max: | 143.656 | at alpha= | 9 | deg
Re: | 16000000 |  |  | Cd Min: | 0.0518 | at alpha= | 20 | deg
Mach: | 0.1 |  |  | Cl=0 at alpha= | -2.0788 | deg
|  |  |  | @ Cl=0.1, Cd= | 0.0045429
|  |  |  | @ Cl=0.4, Cd= | 0.0041316
|  |  |  | @ Cl=0.6, Cd= | 0.0055217
alpha (deg) | Cl | Cd | Cm | Cl/Cd
-20 | -1.5724 | 0.04673 | -0.0591 | -33.6486
-19.5 | -1.5517 | 0.04311 | -0.0607 | -35.994
-19 | -1.6158 | 0.03103 | -0.0661 | -52.0722
-18.5 | -1.6283 | 0.02613 | -0.0654 | -62.3153
-18 | -1.6328 | 0.02324 | -0.0616 | -70.2582
-17 | -1.6057 | 0.01947 | -0.0525 | -82.4705
-16.5 | -1.5736 | 0.01825 | -0.0495 | -86.2247
-16 | -1.5325 | 0.01705 | -0.0479 | -89.8827
-15.5 | -1.4892 | 0.01584 | -0.0466 | -94.0152
-15 | -1.4447 | 0.01458 | -0.0453 | -99.0878
-14.5 | -1.3976 | 0.01347 | -0.0444 | -103.7565
-14 | -1.3472 | 0.01265 | -0.0437 | -106.498
-13.5 | -1.2954 | 0.01195 | -0.0432 | -108.4017
-13 | -1.2429 | 0.01127 | -0.0427 | -110.2839
-12.5 | -1.1903 | 0.01053 | -0.0424 | -113.0389
-12 | -1.1365 | 0.00992 | -0.0421 | -114.5665
-11.5 | -1.0816 | 0.00944 | -0.042 | -114.5763
-11 | -1.0261 | 0.00902 | -0.0419 | -113.7583
-10.5 | -0.9702 | 0.00862 | -0.0419 | -112.5522
-10 | -0.9141 | 0.00824 | -0.0419 | -110.9345
-9 | -0.8014 | 0.00745 | -0.042 | -107.5705
-8.5 | -0.7448 | 0.00707 | -0.0422 | -105.3465
-8 | -0.6876 | 0.00679 | -0.0424 | -101.2666
-7.5 | -0.6301 | 0.00655 | -0.0426 | -96.1985
-6 | -0.4569 | 0.00586 | -0.0435 | -77.9693
-5.5 | -0.399 | 0.00563 | -0.0439 | -70.8703
-4 | -0.2243 | 0.00514 | -0.0451 | -43.6381
-3.5 | -0.1659 | 0.005 | -0.0456 | -33.18
-3 | -0.1076 | 0.00488 | -0.046 | -22.0492
-2.5 | -0.0492 | 0.00479 | -0.0465 | -10.2714
-2 | 0.0092 | 0.00473 | -0.047 | 1.945
-1.5 | 0.0674 | 0.00461 | -0.0475 | 14.6204
-1 | 0.1257 | 0.00449 | -0.048 | 27.9955
0 | 0.2419 | 0.0042 | -0.0492 | 57.5952
0.5 | 0.2994 | 0.00395 | -0.0498 | 75.7975
1 | 0.3573 | 0.00405 | -0.0503 | 88.2222
1.5 | 0.4149 | 0.00416 | -0.0509 | 99.7356
2 | 0.4708 | 0.00471 | -0.0512 | 99.9575
2.5 | 0.5273 | 0.00509 | -0.0516 | 103.5953
3 | 0.5838 | 0.00543 | -0.0519 | 107.5138
3.5 | 0.6403 | 0.00575 | -0.0522 | 111.3565
4 | 0.6966 | 0.00607 | -0.0525 | 114.7611
4.5 | 0.7529 | 0.00637 | -0.0527 | 118.1947
5 | 0.8093 | 0.0066 | -0.053 | 122.6212
5.5 | 0.8656 | 0.00681 | -0.0532 | 127.1072
6 | 0.9216 | 0.00701 | -0.0534 | 131.4693
6.5 | 0.9771 | 0.00726 | -0.0536 | 134.5868
7 | 1.0325 | 0.00749 | -0.0537 | 137.8505
7.5 | 1.087 | 0.00778 | -0.0537 | 139.7172
8 | 1.1414 | 0.00803 | -0.0536 | 142.142
8.5 | 1.1928 | 0.00831 | -0.0529 | 143.5379
9 | 1.2455 | 0.00867 | -0.0525 | 143.6563
9.5 | 1.2985 | 0.0091 | -0.0523 | 142.6923
10 | 1.3501 | 0.00962 | -0.0518 | 140.343
10.5 | 1.4008 | 0.01018 | -0.0512 | 137.6031
11 | 1.4511 | 0.01071 | -0.0506 | 135.4902
11.5 | 1.4997 | 0.01132 | -0.0497 | 132.4823
12 | 1.5459 | 0.01205 | -0.0484 | 128.2905
12.5 | 1.5902 | 0.01282 | -0.0469 | 124.0406
13 | 1.6337 | 0.01354 | -0.0452 | 120.6573
13.5 | 1.6745 | 0.01431 | -0.0432 | 117.0161
14 | 1.7084 | 0.01515 | -0.04 | 112.7657
14.5 | 1.7258 | 0.01612 | -0.0341 | 107.0596
15 | 1.7473 | 0.01736 | -0.0298 | 100.6509
15.5 | 1.761 | 0.01935 | -0.0253 | 91.0078
16 | 1.7869 | 0.0208 | -0.0226 | 85.9087
16.5 | 1.8069 | 0.0228 | -0.0197 | 79.25
17 | 1.8138 | 0.02594 | -0.0163 | 69.9229
17.5 | 1.8245 | 0.02904 | -0.0138 | 62.8271
18 | 1.8348 | 0.03239 | -0.0119 | 56.6471
18.5 | 1.8418 | 0.03624 | -0.0104 | 50.8223
19 | 1.8445 | 0.04087 | -0.0094 | 45.1309
19.5 | 1.848 | 0.04582 | -0.0092 | 40.3317
20 | 1.8455 | 0.0518 | -0.0097 | 35.6274

## 133. Re 16M Mach 0.25 (1)
BIGFOIL.COM POLAR EXPORT
NACA63-311 a=0.6
NACA63-311 a=0.6 |  |  |  | Cl Max: | 1.131 | at alpha= | 9.5 | deg
JavaFoil+Calcfoil stall+Eppler ext transition |  |  |  | L/D Max: | 130.499 | at alpha= | 7 | deg
Re: | 16000000 |  |  | Cd Min: | 0.00519 | at alpha= | 0 | deg
Mach: | 0.25 |  |  | Cl=0 at alpha= | -2.0492 | deg
|  |  |  | @ Cl=0.1, Cd= | 0.005401
|  |  |  | @ Cl=0.4, Cd= | 0.0054155
|  |  |  | @ Cl=0.6, Cd= | 0.10539
alpha (deg) | Cl | Cd | Cm | Cl/Cd
-14.5 | -0.27 | 0.10629 | -0.016 | -2.542
-14 | -0.332 | 0.10009 | -0.017 | -3.321
-13.5 | -0.389 | 0.09328 | -0.017 | -4.166
-13 | -0.435 | 0.08862 | -0.017 | -4.906
-12.5 | -0.472 | 0.0815 | -0.018 | -5.793
-12 | -0.503 | 0.07826 | -0.018 | -6.426
-11.5 | -0.528 | 0.07311 | -0.018 | -7.228
-11 | -0.547 | 0.06745 | -0.019 | -8.117
-10.5 | -0.562 | 0.06039 | -0.021 | -9.309
-10 | -0.633 | 0.02163 | -0.033 | -29.251
-9.5 | -0.692 | 0.0089 | -0.037 | -77.758
-9 | -0.679 | 0.00836 | -0.038 | -81.272
-8.5 | -0.659 | 0.00802 | -0.038 | -82.178
-8 | -0.631 | 0.00767 | -0.039 | -82.199
-7.5 | -0.596 | 0.00741 | -0.039 | -80.421
-7 | -0.553 | 0.00716 | -0.04 | -77.248
-6.5 | -0.506 | 0.00699 | -0.04 | -72.46
-6 | -0.457 | 0.00678 | -0.04 | -67.371
-5.5 | -0.404 | 0.00659 | -0.041 | -61.268
-5 | -0.349 | 0.00644 | -0.041 | -54.197
-4.5 | -0.293 | 0.00625 | -0.042 | -46.827
-4 | -0.235 | 0.00614 | -0.042 | -38.197
-3.5 | -0.175 | 0.006 | -0.043 | -29.242
-3 | -0.116 | 0.00592 | -0.043 | -19.5
-2.5 | -0.055 | 0.00586 | -0.044 | -9.385
-2 | 0.006 | 0.00576 | -0.044 | 1.02
-1.5 | 0.067 | 0.00552 | -0.044 | 12.124
-1 | 0.128 | 0.0053 | -0.045 | 24.183
-0.5 | 0.19 | 0.00523 | -0.045 | 36.243
0 | 0.251 | 0.00519 | -0.046 | 48.352
0.5 | 0.312 | 0.00521 | -0.046 | 59.953
1 | 0.373 | 0.00533 | -0.047 | 70.007
1.5 | 0.433 | 0.00552 | -0.047 | 78.558
2 | 0.494 | 0.00568 | -0.048 | 87.028
2.5 | 0.555 | 0.00594 | -0.048 | 93.367
3 | 0.615 | 0.00627 | -0.049 | 98.031
3.5 | 0.674 | 0.00625 | -0.049 | 107.75
4 | 0.732 | 0.00683 | -0.049 | 107.216
4.5 | 0.789 | 0.00706 | -0.05 | 111.731
5 | 0.844 | 0.00729 | -0.05 | 115.875
5.5 | 0.898 | 0.00758 | -0.051 | 118.464
6 | 0.948 | 0.00784 | -0.051 | 120.929
6.5 | 0.994 | 0.0081 | -0.052 | 122.62
7 | 1.034 | 0.00793 | -0.052 | 130.499
7.5 | 1.069 | 0.00825 | -0.053 | 129.648
8 | 1.098 | 0.00861 | -0.053 | 127.459
8.5 | 1.118 | 0.01047 | -0.053 | 106.765
9 | 1.129 | 0.01102 | -0.054 | 102.437
9.5 | 1.131 | 0.01164 | -0.054 | 97.113
10 | 1.122 | 0.0124 | -0.054 | 90.496
10.5 | 1.102 | 0.01344 | -0.054 | 81.964
11 | 1.065 | 0.01461 | -0.055 | 72.947
11.5 | 1.011 | 0.01562 | -0.055 | 64.759
12 | 0.939 | 0.01835 | -0.054 | 51.159
12.5 | 0.845 | 0.02529 | -0.053 | 33.411
13 | 0.76 | 0.02935 | -0.052 | 25.896
13.5 | 0.594 | 0.08851 | -0.033 | 6.714
14 | 0.514 | 0.09631 | -0.032 | 5.336
14.5 | 0.429 | 0.10539 | -0.03 | 4.07

## 134. Re 16M Mach 0.25 (2)
BIGFOIL.COM POLAR EXPORT
NACA63-311 a=0.6
NACA63-311 a=0.6 |  |  |  | Cl Max: | 1.7505 | at alpha= | 16 | deg
XFOIL ncrit=9 |  |  |  | L/D Max: | 142.138 | at alpha= | 8.5 | deg
Re: | 16000000 |  |  | Cd Min: | 0.22021 | at alpha= | -19.5 | deg
Mach: | 0.25 |  |  | Cl=0 at alpha= | -2.0795 | deg
|  |  |  | @ Cl=0.1, Cd= | 0.00456
|  |  |  | @ Cl=0.4, Cd= | 0.0041018
|  |  |  | @ Cl=0.6, Cd= | 0.0054608
alpha (deg) | Cl | Cd | Cm | Cl/Cd
-19.5 | -0.7652 | 0.22021 | 0.0528 | -3.4749
-18.5 | -0.7516 | 0.19829 | 0.0399 | -3.7904
-17.5 | -0.7886 | 0.16351 | 0.0194 | -4.8229
-17 | -1.2341 | 0.06952 | -0.0504 | -17.7517
-16.5 | -1.2948 | 0.05214 | -0.0643 | -24.8331
-15.5 | -1.3674 | 0.03164 | -0.0775 | -43.2174
-15 | -1.4051 | 0.02628 | -0.0743 | -53.4665
-14.5 | -1.4252 | 0.02238 | -0.0667 | -63.6819
-14 | -1.4024 | 0.01896 | -0.0627 | -73.9662
-13.5 | -1.3615 | 0.01653 | -0.0596 | -82.3654
-13 | -1.3123 | 0.01466 | -0.0571 | -89.5157
-12.5 | -1.2595 | 0.01306 | -0.0549 | -96.4395
-12 | -1.2027 | 0.01189 | -0.0531 | -101.1522
-11.5 | -1.1436 | 0.011 | -0.0516 | -103.9636
-11 | -1.0845 | 0.01012 | -0.0503 | -107.164
-10.5 | -1.0238 | 0.0095 | -0.0493 | -107.7684
-10 | -0.9628 | 0.00897 | -0.0485 | -107.3356
-9.5 | -0.9017 | 0.0085 | -0.0478 | -106.0824
-9 | -0.8407 | 0.00805 | -0.0472 | -104.4348
-8.5 | -0.7803 | 0.00753 | -0.0467 | -103.6255
-8 | -0.7196 | 0.00708 | -0.0463 | -101.6384
-7.5 | -0.6585 | 0.00677 | -0.0461 | -97.2674
-7 | -0.5975 | 0.00649 | -0.046 | -92.0647
-6.5 | -0.5365 | 0.00625 | -0.0459 | -85.84
-6 | -0.4755 | 0.00601 | -0.046 | -79.1181
-5.5 | -0.4148 | 0.00575 | -0.0461 | -72.1391
-5 | -0.354 | 0.0055 | -0.0463 | -64.3636
-4.5 | -0.2933 | 0.00534 | -0.0465 | -54.9251
-4 | -0.2325 | 0.0052 | -0.0468 | -44.7115
-3.5 | -0.1719 | 0.00503 | -0.0472 | -34.175
-3 | -0.1113 | 0.00492 | -0.0476 | -22.622
-2.5 | -0.0508 | 0.00482 | -0.048 | -10.5394
-2 | 0.0096 | 0.00475 | -0.0485 | 2.0211
-1.5 | 0.0699 | 0.00463 | -0.049 | 15.0972
-1 | 0.1301 | 0.00449 | -0.0495 | 28.9755
-0.5 | 0.1902 | 0.00433 | -0.0501 | 43.9261
0 | 0.2501 | 0.00417 | -0.0507 | 59.976
0.5 | 0.3096 | 0.00394 | -0.0513 | 78.5787
1 | 0.3693 | 0.00404 | -0.0519 | 91.4109
1.5 | 0.4289 | 0.00416 | -0.0524 | 103.101
2 | 0.4865 | 0.00472 | -0.0528 | 103.072
2.5 | 0.5448 | 0.00513 | -0.0531 | 106.1988
3 | 0.6032 | 0.00548 | -0.0534 | 110.073
4 | 0.7198 | 0.00618 | -0.0537 | 116.4725
4.5 | 0.7783 | 0.00648 | -0.0538 | 120.108
5 | 0.837 | 0.00673 | -0.0539 | 124.3685
6 | 0.954 | 0.0072 | -0.054 | 132.5
6.5 | 1.0121 | 0.00745 | -0.0538 | 135.8523
7 | 1.0697 | 0.00776 | -0.0536 | 137.8479
7.5 | 1.1272 | 0.00805 | -0.0532 | 140.0248
8 | 1.1837 | 0.0084 | -0.0526 | 140.9167
8.5 | 1.2366 | 0.0087 | -0.0511 | 142.1379
9 | 1.2933 | 0.00914 | -0.0505 | 141.4989
9.5 | 1.3478 | 0.00976 | -0.0494 | 138.0943
10 | 1.4021 | 0.01034 | -0.0481 | 135.5996
10.5 | 1.4548 | 0.01101 | -0.0466 | 132.1344
11 | 1.5045 | 0.01183 | -0.0445 | 127.1767
11.5 | 1.5525 | 0.01267 | -0.0421 | 122.5335
12 | 1.5983 | 0.01355 | -0.0393 | 117.9557
12.5 | 1.6387 | 0.01454 | -0.0357 | 112.7029
13 | 1.6573 | 0.01565 | -0.0286 | 105.8978
13.5 | 1.6795 | 0.01714 | -0.0231 | 97.9872
14 | 1.7004 | 0.01906 | -0.0182 | 89.213
14.5 | 1.7193 | 0.02139 | -0.0138 | 80.3787
15 | 1.7358 | 0.02415 | -0.0098 | 71.8758
15.5 | 1.7408 | 0.02802 | -0.006 | 62.1271
16 | 1.7505 | 0.03185 | -0.0032 | 54.9608
16.5 | 1.7446 | 0.03735 | -0.0009 | 46.7095
17 | 1.7334 | 0.04402 | 0 | 39.3776
17.5 | 1.7162 | 0.05213 | -0.0007 | 32.9215
18 | 1.6934 | 0.06181 | -0.0033 | 27.3969
18.5 | 1.6654 | 0.07316 | -0.0078 | 22.7638
19 | 1.6248 | 0.0874 | -0.0151 | 18.5904
19.5 | 1.5874 | 0.10235 | -0.0238 | 15.5095
20 | 1.5427 | 0.11959 | -0.0349 | 12.8999

## 135. Re 16M Mach 0.50 (1)
BIGFOIL.COM POLAR EXPORT
NACA63-311 a=0.6
NACA63-311 a=0.6 |  |  |  | Cl Max: | 1.173 | at alpha= | 20 | deg
JavaFoil+Calcfoil stall+Eppler ext transition |  |  |  | L/D Max: | 121.116 | at alpha= | 5 | deg
Re: | 16000000 |  |  | Cd Min: | 0.00532 | at alpha= | 0 | deg
Mach: | 0.5 |  |  | Cl=0 at alpha= | -2.0515 | deg
|  |  |  | @ Cl=0.1, Cd= | 0.0055991
|  |  |  | @ Cl=0.4, Cd= | 0.005465
|  |  |  | @ Cl=0.6, Cd= | 0.0058363
alpha (deg) | Cl | Cd | Cm | Cl/Cd
-20 | -0.978 | 0.16777 | -0.02 | -5.828
-19.5 | -0.95 | 0.16676 | -0.02 | -5.699
-19 | -0.925 | 0.15343 | -0.02 | -6.03
-18.5 | -0.899 | 0.1434 | -0.02 | -6.268
-18 | -0.87 | 0.13985 | -0.02 | -6.223
-17.5 | -0.843 | 0.13501 | -0.02 | -6.244
-17 | -0.816 | 0.12778 | -0.02 | -6.388
-16.5 | -0.79 | 0.11951 | -0.021 | -6.609
-16 | -0.765 | 0.11045 | -0.022 | -6.927
-15.5 | -0.738 | 0.10339 | -0.022 | -7.136
-15 | -0.715 | 0.0922 | -0.023 | -7.756
-14.5 | -0.7 | 0.07594 | -0.026 | -9.22
-14 | -0.711 | 0.04396 | -0.032 | -16.176
-13.5 | -0.626 | 0.09143 | -0.021 | -6.85
-13 | -0.6 | 0.08411 | -0.022 | -7.133
-12.5 | -0.578 | 0.07352 | -0.024 | -7.859
-12 | -0.588 | 0.04056 | -0.032 | -14.493
-11.5 | -0.598 | 0.01881 | -0.037 | -31.814
-11 | -0.587 | 0.01271 | -0.039 | -46.172
-10.5 | -0.461 | 0.0692 | -0.021 | -6.667
-10 | -0.436 | 0.06041 | -0.023 | -7.221
-9.5 | -0.429 | 0.03968 | -0.032 | -10.815
-9 | -0.465 | 0.01012 | -0.042 | -45.995
-8.5 | -0.437 | 0.00908 | -0.043 | -48.07
-8 | -0.324 | 0.05238 | -0.021 | -6.193
-7.5 | -0.298 | 0.04671 | -0.023 | -6.388
-7 | -0.335 | 0.00834 | -0.044 | -40.207
-6.5 | -0.447 | 0.00791 | -0.045 | -56.552
-6 | -0.456 | 0.00749 | -0.045 | -60.913
-5.5 | -0.424 | 0.00723 | -0.046 | -58.63
-5 | -0.376 | 0.00691 | -0.046 | -54.415
-4.5 | -0.32 | 0.00668 | -0.047 | -47.891
-4 | -0.259 | 0.00645 | -0.047 | -40.122
-3.5 | -0.195 | 0.00626 | -0.048 | -31.066
-3 | -0.129 | 0.0061 | -0.048 | -21.067
-2.5 | -0.061 | 0.00604 | -0.049 | -10.165
-2 | 0.007 | 0.00596 | -0.049 | 1.102
-1.5 | 0.075 | 0.00568 | -0.05 | 13.181
-1 | 0.143 | 0.00546 | -0.05 | 26.255
-0.5 | 0.212 | 0.00537 | -0.051 | 39.445
0 | 0.28 | 0.00532 | -0.051 | 52.77
0.5 | 0.349 | 0.00533 | -0.052 | 65.444
1 | 0.417 | 0.00551 | -0.052 | 75.695
1.5 | 0.484 | 0.00576 | -0.053 | 84.142
2 | 0.552 | 0.00565 | -0.053 | 97.693
2.5 | 0.619 | 0.00591 | -0.054 | 104.79
3 | 0.686 | 0.00636 | -0.054 | 107.836
3.5 | 0.751 | 0.00675 | -0.055 | 111.273
4 | 0.814 | 0.00744 | -0.055 | 109.361
4.5 | 0.875 | 0.00741 | -0.056 | 118.066
5 | 0.932 | 0.00769 | -0.056 | 121.116
5.5 | 0.983 | 0.00817 | -0.057 | 120.355
6 | 1.022 | 0.00972 | -0.057 | 105.156
6.5 | 1.039 | 0.01037 | -0.058 | 100.203
7 | 1.014 | 0.01127 | -0.058 | 89.997
7.5 | 0.806 | 0.01255 | -0.058 | 64.21
8 | 0.54 | 0.05288 | -0.026 | 10.21
8.5 | 0.691 | 0.01411 | -0.059 | 48.934
9 | 0.71 | 0.01705 | -0.058 | 41.623
9.5 | 0.752 | 0.0149 | -0.059 | 50.48
10 | 0.78 | 0.01652 | -0.06 | 47.183
10.5 | 0.803 | 0.01922 | -0.059 | 41.782
11 | 0.703 | 0.07383 | -0.034 | 9.522
11.5 | 0.865 | 0.01988 | -0.06 | 43.52
12 | 0.886 | 0.02345 | -0.06 | 37.788
12.5 | 0.866 | 0.0414 | -0.055 | 20.926
13 | 0.833 | 0.07383 | -0.046 | 11.287
13.5 | 0.971 | 0.02698 | -0.061 | 35.999
14 | 0.978 | 0.0362 | -0.059 | 27.024
14.5 | 0.988 | 0.04601 | -0.058 | 21.468
15 | 0.934 | 0.09306 | -0.046 | 10.037
15.5 | 0.939 | 0.11739 | -0.039 | 8
16 | 0.968 | 0.11993 | -0.041 | 8.074
16.5 | 0.997 | 0.1256 | -0.042 | 7.934
17 | 1.018 | 0.13898 | -0.041 | 7.325
17.5 | 1.043 | 0.1484 | -0.041 | 7.031
18 | 1.071 | 0.15364 | -0.042 | 6.969
18.5 | 1.099 | 0.15763 | -0.044 | 6.971
19 | 1.124 | 0.16614 | -0.044 | 6.766
19.5 | 1.147 | 0.183 | -0.043 | 6.266
20 | 1.173 | 0.18646 | -0.044 | 6.293

## 136. Re 16M Mach 0.50 (2)
BIGFOIL.COM POLAR EXPORT
NACA63-311 a=0.6
NACA63-311 a=0.6 |  |  |  | Cl Max: | 1.329 | at alpha= | 8 | deg
XFOIL ncrit=9 |  |  |  | L/D Max: | 136.751 | at alpha= | 7 | deg
Re: | 16000000 |  |  | Cd Min: | 0.11528 | at alpha= | 13 | deg
Mach: | 0.5 |  |  | Cl=0 at alpha= | -2.0837 | deg
|  |  |  | @ Cl=0.1, Cd= | 0.0046837
|  |  |  | @ Cl=0.4, Cd= | 0.0039483
|  |  |  | @ Cl=0.6, Cd= | 0.0050661
alpha (deg) | Cl | Cd | Cm | Cl/Cd
-9 | -0.5775 | 0.05504 | -0.0559 | -10.4924
-8.5 | -0.5999 | 0.0426 | -0.0679 | -14.0822
-8 | -0.6403 | 0.03584 | -0.0683 | -17.8655
-7.5 | -0.6577 | 0.02728 | -0.0677 | -24.1092
-7 | -0.6539 | 0.01827 | -0.0657 | -35.7909
-6.5 | -0.6284 | 0.01008 | -0.0626 | -62.3413
-6 | -0.5648 | 0.00734 | -0.0597 | -76.9482
-5.5 | -0.491 | 0.0065 | -0.0578 | -75.5385
-5 | -0.4172 | 0.00597 | -0.0564 | -69.8827
-4.5 | -0.3437 | 0.00564 | -0.0556 | -60.9397
-4 | -0.2712 | 0.00541 | -0.0551 | -50.1294
-3.5 | -0.1995 | 0.00525 | -0.0549 | -38
-3 | -0.1286 | 0.00507 | -0.0548 | -25.3649
-2.5 | -0.0582 | 0.00494 | -0.055 | -11.7814
-2 | 0.0117 | 0.00483 | -0.0553 | 2.4224
-1.5 | 0.0812 | 0.00473 | -0.0557 | 17.167
-1 | 0.1502 | 0.00456 | -0.0562 | 32.9386
-0.5 | 0.2189 | 0.00438 | -0.0568 | 49.9772
0.5 | 0.3557 | 0.00389 | -0.0582 | 91.4396
1 | 0.4241 | 0.00398 | -0.0587 | 106.5578
1.5 | 0.4922 | 0.00415 | -0.0592 | 118.6024
2 | 0.5586 | 0.00464 | -0.0595 | 120.3879
2.5 | 0.6237 | 0.00531 | -0.0594 | 117.4576
3 | 0.6903 | 0.00577 | -0.0593 | 119.636
3.5 | 0.7568 | 0.00626 | -0.059 | 120.8946
4 | 0.8238 | 0.00672 | -0.0584 | 122.5893
4.5 | 0.8924 | 0.00705 | -0.0578 | 126.5816
5 | 0.9613 | 0.00739 | -0.0569 | 130.0812
5.5 | 1.0303 | 0.00776 | -0.0557 | 132.7706
6 | 1.0999 | 0.00811 | -0.0541 | 135.6227
6.5 | 1.1689 | 0.00856 | -0.052 | 136.5537
7 | 1.2376 | 0.00905 | -0.0492 | 136.7514
7.5 | 1.3017 | 0.00988 | -0.045 | 131.751
8 | 1.329 | 0.01223 | -0.0356 | 108.6672
8.5 | 1.3005 | 0.01577 | -0.0207 | 82.4667
9 | 1.2795 | 0.02126 | -0.011 | 60.1834
9.5 | 1.2543 | 0.02793 | -0.0043 | 44.9087
10 | 1.2173 | 0.03621 | -0.0008 | 33.6178
10.5 | 1.1788 | 0.04581 | -0.0009 | 25.7324
11 | 1.1448 | 0.05668 | -0.0045 | 20.1976
11.5 | 1.1108 | 0.06956 | -0.0115 | 15.9689
12 | 1.0805 | 0.0841 | -0.0212 | 12.8478
12.5 | 1.0576 | 0.09958 | -0.0321 | 10.6206
13 | 1.0412 | 0.11528 | -0.0424 | 9.0319

## 137. Re 18M Mach 0.00 (1)
BIGFOIL.COM POLAR EXPORT
NACA63-311 a=0.6
NACA63-311 a=0.6 |  |  |  | Cl Max: | 1.183 | at alpha= | 10.5 | deg
JavaFoil+Calcfoil stall+Eppler ext transition |  |  |  | L/D Max: | 134.976 | at alpha= | 7.5 | deg
Re: | 18000000 |  |  | Cd Min: | 0.00521 | at alpha= | 0 | deg
Mach: | 0 |  |  | Cl=0 at alpha= | -2.0509 | deg
|  |  |  | @ Cl=0.1, Cd= | 0.0053829
|  |  |  | @ Cl=0.4, Cd= | 0.0054393
|  |  |  | @ Cl=0.6, Cd= | 0.0062496
alpha (deg) | Cl | Cd | Cm | Cl/Cd
-16 | -0.538 | 0.11395 | -0.016 | -4.725
-15.5 | -0.559 | 0.10919 | -0.016 | -5.116
-15 | -0.578 | 0.10316 | -0.017 | -5.608
-14.5 | -0.597 | 0.09738 | -0.017 | -6.131
-14 | -0.615 | 0.09001 | -0.018 | -6.833
-13.5 | -0.63 | 0.08427 | -0.019 | -7.479
-13 | -0.639 | 0.07953 | -0.019 | -8.041
-12.5 | -0.648 | 0.07148 | -0.021 | -9.059
-12 | -0.652 | 0.06498 | -0.022 | -10.03
-11.5 | -0.715 | 0.02544 | -0.03 | -28.113
-11 | -0.782 | 0.00971 | -0.035 | -80.484
-10.5 | -0.769 | 0.00897 | -0.035 | -85.738
-10 | -0.751 | 0.00841 | -0.036 | -89.394
-9.5 | -0.729 | 0.00812 | -0.036 | -89.715
-9 | -0.701 | 0.00785 | -0.037 | -89.359
-8.5 | -0.669 | 0.0075 | -0.037 | -89.219
-8 | -0.633 | 0.00726 | -0.037 | -87.135
-7.5 | -0.592 | 0.00706 | -0.038 | -83.8
-7 | -0.546 | 0.00686 | -0.038 | -79.537
-6.5 | -0.497 | 0.0067 | -0.039 | -74.237
-6 | -0.447 | 0.00654 | -0.039 | -68.306
-5.5 | -0.394 | 0.00641 | -0.04 | -61.48
-5 | -0.34 | 0.00625 | -0.04 | -54.393
-4.5 | -0.284 | 0.0061 | -0.04 | -46.6
-4 | -0.228 | 0.006 | -0.041 | -37.916
-3.5 | -0.17 | 0.00589 | -0.041 | -28.9
-3 | -0.112 | 0.00582 | -0.042 | -19.224
-2.5 | -0.053 | 0.00576 | -0.042 | -9.254
-2 | 0.006 | 0.00572 | -0.043 | 0.995
-1.5 | 0.065 | 0.00546 | -0.043 | 11.884
-1 | 0.124 | 0.00533 | -0.044 | 23.291
-0.5 | 0.184 | 0.00523 | -0.044 | 35.12
0 | 0.243 | 0.00521 | -0.044 | 46.6
0.5 | 0.302 | 0.00533 | -0.045 | 56.729
1 | 0.361 | 0.00536 | -0.045 | 67.433
1.5 | 0.42 | 0.00548 | -0.046 | 76.609
2 | 0.479 | 0.00567 | -0.046 | 84.497
2.5 | 0.537 | 0.00591 | -0.047 | 91.003
3 | 0.596 | 0.00623 | -0.047 | 95.531
3.5 | 0.653 | 0.00651 | -0.048 | 100.408
4 | 0.709 | 0.00657 | -0.048 | 107.989
4.5 | 0.765 | 0.0068 | -0.048 | 112.547
5 | 0.819 | 0.007 | -0.049 | 117.077
5.5 | 0.872 | 0.00718 | -0.049 | 121.506
6 | 0.923 | 0.00746 | -0.05 | 123.625
6.5 | 0.97 | 0.00768 | -0.05 | 126.304
7 | 1.013 | 0.008 | -0.051 | 126.699
7.5 | 1.053 | 0.0078 | -0.051 | 134.976
8 | 1.088 | 0.00808 | -0.051 | 134.649
8.5 | 1.119 | 0.0084 | -0.052 | 133.145
9 | 1.144 | 0.01014 | -0.052 | 112.869
9.5 | 1.163 | 0.01054 | -0.053 | 110.363
10 | 1.176 | 0.01112 | -0.053 | 105.758
10.5 | 1.183 | 0.0117 | -0.053 | 101.15
11 | 1.18 | 0.01242 | -0.053 | 95.033
11.5 | 1.166 | 0.01325 | -0.054 | 87.994
12 | 1.146 | 0.01376 | -0.054 | 83.286
12.5 | 1.12 | 0.01475 | -0.054 | 75.923
13 | 1.087 | 0.01631 | -0.054 | 66.64
13.5 | 1.052 | 0.01755 | -0.054 | 59.937
14 | 1.008 | 0.02029 | -0.054 | 49.692
14.5 | 0.959 | 0.0244 | -0.053 | 39.316
15 | 0.919 | 0.02629 | -0.054 | 34.936
15.5 | 0.813 | 0.0613 | -0.047 | 13.27

## 138. Re 18M Mach 0.00 (2)
BIGFOIL.COM POLAR EXPORT
NACA63-311 a=0.6
NACA63-311 a=0.6 |  |  |  | Cl Max: | 1.8862 | at alpha= | 20 | deg
XFOIL ncrit=9 |  |  |  | L/D Max: | 147.114 | at alpha= | 9 | deg
Re: | 18000000 |  |  | Cd Min: | 0.04382 | at alpha= | 20 | deg
Mach: | 0 |  |  | Cl=0 at alpha= | -2.0767 | deg
|  |  |  | @ Cl=0.1, Cd= | 0.0045156
|  |  |  | @ Cl=0.4, Cd= | 0.0042087
|  |  |  | @ Cl=0.6, Cd= | 0.0055006
alpha (deg) | Cl | Cd | Cm | Cl/Cd
-20 | -1.6818 | 0.03098 | -0.0627 | -54.2866
-19.5 | -1.6648 | 0.02828 | -0.0627 | -58.8685
-19 | -1.6913 | 0.02338 | -0.0596 | -72.3396
-18.5 | -1.6979 | 0.02142 | -0.0532 | -79.267
-18 | -1.6752 | 0.01993 | -0.0499 | -84.0542
-17 | -1.6076 | 0.01757 | -0.0457 | -91.4969
-16.5 | -1.567 | 0.01649 | -0.0444 | -95.0273
-16 | -1.5245 | 0.01539 | -0.0433 | -99.0578
-15.5 | -1.4801 | 0.01433 | -0.0424 | -103.2868
-15 | -1.434 | 0.01332 | -0.0417 | -107.6577
-14.5 | -1.3851 | 0.01255 | -0.0412 | -110.3665
-14 | -1.3347 | 0.01189 | -0.0409 | -112.254
-13.5 | -1.2833 | 0.01128 | -0.0407 | -113.7677
-13 | -1.2316 | 0.01064 | -0.0405 | -115.7519
-12.5 | -1.1796 | 0.00998 | -0.0403 | -118.1964
-12 | -1.1262 | 0.00948 | -0.0403 | -118.7975
-11.5 | -1.072 | 0.00905 | -0.0403 | -118.453
-11 | -1.0173 | 0.00865 | -0.0404 | -117.6069
-10.5 | -0.9622 | 0.00829 | -0.0406 | -116.0676
-10 | -0.9067 | 0.00794 | -0.0407 | -114.194
-9.5 | -0.851 | 0.00761 | -0.0409 | -111.8265
-9 | -0.7952 | 0.00722 | -0.0411 | -110.1385
-8.5 | -0.7392 | 0.00687 | -0.0414 | -107.5983
-8 | -0.6826 | 0.0066 | -0.0417 | -103.4242
-7.5 | -0.6257 | 0.00637 | -0.042 | -98.2261
-7 | -0.5686 | 0.00616 | -0.0423 | -92.3052
-6 | -0.4539 | 0.00575 | -0.0431 | -78.9391
-5.5 | -0.3965 | 0.00551 | -0.0435 | -71.9601
-5 | -0.3388 | 0.00534 | -0.0439 | -63.4457
-4.5 | -0.281 | 0.00519 | -0.0443 | -54.1426
-4 | -0.2231 | 0.00506 | -0.0448 | -44.0909
-3.5 | -0.1651 | 0.00493 | -0.0453 | -33.4888
-3 | -0.1072 | 0.00482 | -0.0457 | -22.2407
-2.5 | -0.0491 | 0.00474 | -0.0462 | -10.3586
-2 | 0.0089 | 0.00469 | -0.0467 | 1.8977
-1.5 | 0.0668 | 0.00459 | -0.0472 | 14.5534
-1 | 0.1248 | 0.00446 | -0.0478 | 27.9821
-0.5 | 0.1826 | 0.00434 | -0.0483 | 42.0737
0 | 0.2403 | 0.00425 | -0.0489 | 56.5412
0.5 | 0.2975 | 0.00404 | -0.0495 | 73.6386
1 | 0.3549 | 0.00413 | -0.0501 | 85.9322
1.5 | 0.4122 | 0.00423 | -0.0506 | 97.4468
2 | 0.4677 | 0.00478 | -0.051 | 97.8452
2.5 | 0.5241 | 0.00508 | -0.0514 | 103.1693
3 | 0.5805 | 0.0054 | -0.0517 | 107.5
3.5 | 0.6367 | 0.00569 | -0.052 | 111.8981
4 | 0.6928 | 0.00599 | -0.0523 | 115.6594
4.5 | 0.7489 | 0.00627 | -0.0526 | 119.4418
5 | 0.805 | 0.00648 | -0.0529 | 124.2284
5.5 | 0.861 | 0.0067 | -0.0532 | 128.5075
6 | 0.9167 | 0.00689 | -0.0534 | 133.0479
6.5 | 0.9718 | 0.00713 | -0.0536 | 136.2973
7 | 1.0268 | 0.00736 | -0.0538 | 139.5109
7.5 | 1.0812 | 0.00763 | -0.0539 | 141.7038
8 | 1.1353 | 0.00788 | -0.054 | 144.0736
8.5 | 1.1882 | 0.00818 | -0.0538 | 145.2567
9 | 1.2387 | 0.00842 | -0.0531 | 147.114
9.5 | 1.2913 | 0.00882 | -0.053 | 146.4059
10 | 1.3427 | 0.00931 | -0.0527 | 144.2213
10.5 | 1.3932 | 0.00984 | -0.0523 | 141.5854
11 | 1.4435 | 0.01033 | -0.0518 | 139.7386
11.5 | 1.4923 | 0.01088 | -0.0512 | 137.1599
12 | 1.5389 | 0.01155 | -0.0502 | 133.2381
12.5 | 1.584 | 0.01226 | -0.0491 | 129.2007
13 | 1.6283 | 0.01293 | -0.0478 | 125.9319
13.5 | 1.6706 | 0.01362 | -0.0463 | 122.6579
14 | 1.7099 | 0.01438 | -0.0443 | 118.9082
14.5 | 1.7411 | 0.01518 | -0.0409 | 114.697
15 | 1.7583 | 0.01613 | -0.0353 | 109.0081
15.5 | 1.7742 | 0.01762 | -0.0306 | 100.6924
16 | 1.7999 | 0.01884 | -0.0276 | 95.5361
16.5 | 1.821 | 0.02049 | -0.0246 | 88.8726
17 | 1.8319 | 0.023 | -0.0211 | 79.6478
17.5 | 1.8418 | 0.02583 | -0.0181 | 71.3047
18 | 1.8563 | 0.02849 | -0.016 | 65.1562
18.5 | 1.8678 | 0.03158 | -0.0142 | 59.145
19 | 1.8752 | 0.03523 | -0.0127 | 53.2274
19.5 | 1.883 | 0.03914 | -0.0118 | 48.1094
20 | 1.8862 | 0.04382 | -0.0113 | 43.0443

## 139. Re 18M Mach 0.10 (1)
BIGFOIL.COM POLAR EXPORT
NACA63-311 a=0.6
NACA63-311 a=0.6 |  |  |  | Cl Max: | 1.175 | at alpha= | 10.5 | deg
JavaFoil+Calcfoil stall+Eppler ext transition |  |  |  | L/D Max: | 135.5 | at alpha= | 7.5 | deg
Re: | 18000000 |  |  | Cd Min: | 0.00523 | at alpha= | 0 | deg
Mach: | 0.1 |  |  | Cl=0 at alpha= | -2.05 | deg
|  |  |  | @ Cl=0.1, Cd= | 0.0053917
|  |  |  | @ Cl=0.4, Cd= | 0.0054253
|  |  |  | @ Cl=0.6, Cd= | 0.0062088
alpha (deg) | Cl | Cd | Cm | Cl/Cd
-16 | -0.497 | 0.11509 | -0.016 | -4.318
-15.5 | -0.52 | 0.11015 | -0.016 | -4.725
-15 | -0.544 | 0.10379 | -0.017 | -5.24
-14.5 | -0.566 | 0.09847 | -0.017 | -5.746
-14 | -0.587 | 0.09146 | -0.017 | -6.415
-13.5 | -0.605 | 0.08616 | -0.018 | -7.026
-13 | -0.619 | 0.08035 | -0.019 | -7.701
-12.5 | -0.628 | 0.07405 | -0.02 | -8.481
-12 | -0.634 | 0.0684 | -0.021 | -9.265
-11.5 | -0.643 | 0.05768 | -0.024 | -11.155
-11 | -0.771 | 0.0098 | -0.035 | -78.677
-10.5 | -0.761 | 0.00929 | -0.036 | -81.902
-10 | -0.746 | 0.00851 | -0.036 | -87.598
-9.5 | -0.725 | 0.00821 | -0.036 | -88.381
-9 | -0.699 | 0.00788 | -0.037 | -88.806
-8.5 | -0.669 | 0.00756 | -0.037 | -88.488
-8 | -0.633 | 0.00732 | -0.038 | -86.503
-7.5 | -0.593 | 0.00708 | -0.038 | -83.771
-7 | -0.547 | 0.00691 | -0.039 | -79.162
-6.5 | -0.499 | 0.00675 | -0.039 | -73.961
-6 | -0.448 | 0.00657 | -0.039 | -68.298
-5.5 | -0.396 | 0.00642 | -0.04 | -61.669
-5 | -0.341 | 0.00625 | -0.04 | -54.625
-4.5 | -0.286 | 0.00611 | -0.041 | -46.741
-4 | -0.229 | 0.00601 | -0.041 | -38.09
-3.5 | -0.171 | 0.00589 | -0.042 | -29.045
-3 | -0.113 | 0.00582 | -0.042 | -19.326
-2.5 | -0.054 | 0.00578 | -0.042 | -9.272
-2 | 0.006 | 0.00571 | -0.043 | 1.002
-1.5 | 0.065 | 0.00545 | -0.043 | 11.962
-1 | 0.125 | 0.00535 | -0.044 | 23.323
-0.5 | 0.184 | 0.00524 | -0.044 | 35.181
0 | 0.244 | 0.00523 | -0.045 | 46.691
0.5 | 0.304 | 0.00532 | -0.045 | 57.11
1 | 0.363 | 0.00535 | -0.046 | 67.886
1.5 | 0.422 | 0.00547 | -0.046 | 77.117
2 | 0.481 | 0.00568 | -0.046 | 84.678
2.5 | 0.54 | 0.0059 | -0.047 | 91.594
3 | 0.599 | 0.00621 | -0.047 | 96.367
3.5 | 0.657 | 0.00614 | -0.048 | 106.909
4 | 0.713 | 0.00661 | -0.048 | 107.895
4.5 | 0.769 | 0.00686 | -0.049 | 112.02
5 | 0.823 | 0.00705 | -0.049 | 116.78
5.5 | 0.876 | 0.00724 | -0.049 | 121.101
6 | 0.927 | 0.00746 | -0.05 | 124.228
6.5 | 0.973 | 0.00775 | -0.05 | 125.525
7 | 1.017 | 0.008 | -0.051 | 127.085
7.5 | 1.056 | 0.00779 | -0.051 | 135.5
8 | 1.09 | 0.00814 | -0.052 | 133.868
8.5 | 1.12 | 0.0085 | -0.052 | 131.646
9 | 1.143 | 0.01027 | -0.052 | 111.369
9.5 | 1.161 | 0.01065 | -0.053 | 108.992
10 | 1.171 | 0.01124 | -0.053 | 104.251
10.5 | 1.175 | 0.01186 | -0.053 | 99.073
11 | 1.169 | 0.01264 | -0.054 | 92.471
11.5 | 1.151 | 0.01336 | -0.054 | 86.152
12 | 1.125 | 0.01408 | -0.054 | 79.919
12.5 | 1.094 | 0.0152 | -0.054 | 71.97
13 | 1.057 | 0.01658 | -0.054 | 63.747
13.5 | 1.011 | 0.01902 | -0.054 | 53.162
14 | 0.961 | 0.02257 | -0.054 | 42.565
14.5 | 0.886 | 0.03495 | -0.051 | 25.363
15 | 0.831 | 0.04319 | -0.05 | 19.234
15.5 | 0.723 | 0.09426 | -0.038 | 7.674

## 140. Re 18M Mach 0.10 (2)
BIGFOIL.COM POLAR EXPORT
NACA63-311 a=0.6
NACA63-311 a=0.6 |  |  |  | Cl Max: | 1.8678 | at alpha= | 19.5 | deg
XFOIL ncrit=9 |  |  |  | L/D Max: | 146.914 | at alpha= | 9 | deg
Re: | 18000000 |  |  | Cd Min: | 0.04926 | at alpha= | 20 | deg
Mach: | 0.1 |  |  | Cl=0 at alpha= | -2.077 | deg
|  |  |  | @ Cl=0.1, Cd= | 0.0045227
|  |  |  | @ Cl=0.4, Cd= | 0.0042019
|  |  |  | @ Cl=0.6, Cd= | 0.0054948
alpha (deg) | Cl | Cd | Cm | Cl/Cd
-20 | -1.5841 | 0.04522 | -0.0601 | -35.031
-19.5 | -1.5631 | 0.04171 | -0.0617 | -37.4754
-19 | -1.625 | 0.03017 | -0.0663 | -53.8615
-18.5 | -1.6388 | 0.02543 | -0.0651 | -64.4436
-18 | -1.6439 | 0.02278 | -0.0606 | -72.1642
-17.5 | -1.6464 | 0.02045 | -0.054 | -80.5086
-17 | -1.617 | 0.01909 | -0.051 | -84.704
-16.5 | -1.58 | 0.01774 | -0.049 | -89.0643
-16 | -1.5378 | 0.01657 | -0.0475 | -92.8063
-15.5 | -1.4928 | 0.0155 | -0.0463 | -96.3097
-15 | -1.4468 | 0.01437 | -0.0451 | -100.682
-14.5 | -1.3999 | 0.0132 | -0.0442 | -106.053
-14 | -1.3497 | 0.01235 | -0.0435 | -109.2874
-13.5 | -1.2977 | 0.01166 | -0.043 | -111.295
-13 | -1.2447 | 0.01103 | -0.0426 | -112.8468
-12.5 | -1.1916 | 0.01034 | -0.0422 | -115.2418
-12 | -1.1379 | 0.0097 | -0.042 | -117.3093
-11.5 | -1.083 | 0.00922 | -0.0418 | -117.462
-11 | -1.0274 | 0.00879 | -0.0418 | -116.8828
-10.5 | -0.9714 | 0.00841 | -0.0418 | -115.5054
-9 | -0.8021 | 0.00732 | -0.042 | -109.5765
-8.5 | -0.7454 | 0.00694 | -0.0421 | -107.4063
-8 | -0.6882 | 0.00664 | -0.0423 | -103.6446
-6 | -0.4572 | 0.00577 | -0.0435 | -79.2374
-5.5 | -0.3993 | 0.00553 | -0.0439 | -72.2061
-5 | -0.3412 | 0.00535 | -0.0443 | -63.7757
-4.5 | -0.2829 | 0.0052 | -0.0447 | -54.4038
-4 | -0.2245 | 0.00506 | -0.0451 | -44.3676
-3.5 | -0.1662 | 0.00494 | -0.0456 | -33.6437
-3 | -0.1078 | 0.00483 | -0.046 | -22.3188
-2.5 | -0.0494 | 0.00474 | -0.0465 | -10.4219
-2 | 0.009 | 0.00469 | -0.047 | 1.919
-1.5 | 0.0673 | 0.00459 | -0.0475 | 14.6623
-1 | 0.1256 | 0.00447 | -0.048 | 28.0984
-0.5 | 0.1837 | 0.00434 | -0.0486 | 42.3272
0 | 0.2418 | 0.00425 | -0.0492 | 56.8941
0.5 | 0.2994 | 0.00403 | -0.0498 | 74.2928
1 | 0.3571 | 0.00412 | -0.0503 | 86.6748
1.5 | 0.4147 | 0.00423 | -0.0509 | 98.0378
2 | 0.4705 | 0.00478 | -0.0512 | 98.431
2.5 | 0.5273 | 0.00509 | -0.0516 | 103.5953
3 | 0.584 | 0.00541 | -0.052 | 107.9482
3.5 | 0.6406 | 0.00571 | -0.0523 | 112.1891
4 | 0.6971 | 0.006 | -0.0525 | 116.1833
4.5 | 0.7535 | 0.00628 | -0.0528 | 119.9841
5 | 0.81 | 0.00651 | -0.0531 | 124.424
5.5 | 0.8664 | 0.00673 | -0.0533 | 128.737
6 | 0.9226 | 0.00692 | -0.0535 | 133.3237
6.5 | 0.9782 | 0.00717 | -0.0537 | 136.4296
7 | 1.0336 | 0.0074 | -0.0538 | 139.6757
7.5 | 1.0884 | 0.00768 | -0.0538 | 141.7188
8 | 1.1431 | 0.00794 | -0.0538 | 143.9673
8.5 | 1.1963 | 0.00826 | -0.0536 | 144.8305
9 | 1.2473 | 0.00849 | -0.0528 | 146.914
9.5 | 1.3004 | 0.00892 | -0.0526 | 145.7848
10 | 1.3521 | 0.00945 | -0.0521 | 143.0794
10.5 | 1.4033 | 0.00996 | -0.0516 | 140.8936
11 | 1.4539 | 0.01048 | -0.051 | 138.7309
11.5 | 1.5024 | 0.01111 | -0.0501 | 135.2295
12 | 1.5491 | 0.01182 | -0.0489 | 131.0575
13 | 1.639 | 0.01322 | -0.046 | 123.9788
13.5 | 1.6807 | 0.01396 | -0.0441 | 120.394
14 | 1.7184 | 0.0148 | -0.0416 | 116.1081
14.5 | 1.7363 | 0.01573 | -0.0356 | 110.3814
15 | 1.7566 | 0.01692 | -0.0309 | 103.818
15.5 | 1.7679 | 0.01896 | -0.0259 | 93.2437
16 | 1.7949 | 0.0203 | -0.0232 | 88.4187
16.5 | 1.8152 | 0.02223 | -0.0202 | 81.6554
17 | 1.823 | 0.02524 | -0.0168 | 72.2266
17.5 | 1.8379 | 0.02795 | -0.0144 | 65.7567
18 | 1.8506 | 0.031 | -0.0124 | 59.6968
18.5 | 1.8591 | 0.03461 | -0.0107 | 53.7157
19 | 1.8634 | 0.03895 | -0.0095 | 47.8408
19.5 | 1.8678 | 0.04361 | -0.0091 | 42.8296
20 | 1.8668 | 0.04926 | -0.0092 | 37.8969

## 141. Re 18M Mach 0.25 (1)
BIGFOIL.COM POLAR EXPORT
NACA63-311 a=0.6
NACA63-311 a=0.6 |  |  |  | Cl Max: | 1.132 | at alpha= | 9.5 | deg
JavaFoil+Calcfoil stall+Eppler ext transition |  |  |  | L/D Max: | 132.717 | at alpha= | 7 | deg
Re: | 18000000 |  |  | Cd Min: | 0.00524 | at alpha= | -0.5 | deg
Mach: | 0.25 |  |  | Cl=0 at alpha= | -2.0492 | deg
|  |  |  | @ Cl=0.1, Cd= | 0.0054259
|  |  |  | @ Cl=0.4, Cd= | 0.0054585
|  |  |  | @ Cl=0.6, Cd= | 0.10643
alpha (deg) | Cl | Cd | Cm | Cl/Cd
-14.5 | -0.27 | 0.10578 | -0.016 | -2.554
-14 | -0.332 | 0.0987 | -0.017 | -3.368
-13.5 | -0.389 | 0.0926 | -0.017 | -4.198
-13 | -0.435 | 0.08826 | -0.017 | -4.926
-12.5 | -0.472 | 0.08188 | -0.018 | -5.768
-12 | -0.503 | 0.07742 | -0.018 | -6.502
-11.5 | -0.529 | 0.07236 | -0.018 | -7.306
-11 | -0.549 | 0.06539 | -0.02 | -8.403
-10.5 | -0.562 | 0.06033 | -0.021 | -9.32
-10 | -0.658 | 0.01422 | -0.035 | -46.254
-9.5 | -0.692 | 0.00875 | -0.037 | -79.085
-9 | -0.679 | 0.00826 | -0.038 | -82.284
-8.5 | -0.659 | 0.00787 | -0.038 | -83.673
-8 | -0.631 | 0.00757 | -0.039 | -83.362
-7.5 | -0.596 | 0.00733 | -0.039 | -81.348
-7 | -0.553 | 0.0071 | -0.04 | -77.953
-6.5 | -0.506 | 0.00689 | -0.04 | -73.461
-6 | -0.457 | 0.0067 | -0.04 | -68.189
-5.5 | -0.404 | 0.0065 | -0.041 | -62.126
-5 | -0.349 | 0.00636 | -0.041 | -54.874
-4.5 | -0.293 | 0.00621 | -0.042 | -47.113
-4 | -0.235 | 0.00606 | -0.042 | -38.733
-3.5 | -0.175 | 0.00592 | -0.043 | -29.614
-3 | -0.116 | 0.00586 | -0.043 | -19.702
-2.5 | -0.055 | 0.00581 | -0.044 | -9.464
-2 | 0.006 | 0.00574 | -0.044 | 1.024
-1.5 | 0.067 | 0.00548 | -0.044 | 12.228
-1 | 0.128 | 0.00538 | -0.045 | 23.817
-0.5 | 0.19 | 0.00524 | -0.045 | 36.212
0 | 0.251 | 0.00524 | -0.046 | 47.881
0.5 | 0.312 | 0.00535 | -0.046 | 58.322
1 | 0.373 | 0.0054 | -0.047 | 69.095
1.5 | 0.433 | 0.00553 | -0.047 | 78.44
2 | 0.494 | 0.00574 | -0.048 | 86.128
2.5 | 0.555 | 0.006 | -0.048 | 92.543
3 | 0.615 | 0.00633 | -0.049 | 97.176
3.5 | 0.674 | 0.00625 | -0.049 | 107.873
4 | 0.732 | 0.00674 | -0.049 | 108.52
4.5 | 0.789 | 0.00695 | -0.05 | 113.569
5 | 0.844 | 0.00718 | -0.05 | 117.657
5.5 | 0.898 | 0.00746 | -0.051 | 120.391
6 | 0.948 | 0.00771 | -0.051 | 122.887
6.5 | 0.994 | 0.00805 | -0.052 | 123.373
7 | 1.035 | 0.0078 | -0.052 | 132.717
7.5 | 1.069 | 0.00814 | -0.053 | 131.433
8 | 1.098 | 0.00847 | -0.053 | 129.639
8.5 | 1.118 | 0.01027 | -0.053 | 108.892
9 | 1.13 | 0.01081 | -0.054 | 104.528
9.5 | 1.132 | 0.01147 | -0.054 | 98.632
10 | 1.123 | 0.01212 | -0.054 | 92.676
10.5 | 1.103 | 0.01311 | -0.055 | 84.168
11 | 1.068 | 0.01412 | -0.055 | 75.642
11.5 | 1.011 | 0.01561 | -0.055 | 64.811
12 | 0.941 | 0.01771 | -0.054 | 53.17
12.5 | 0.853 | 0.02276 | -0.053 | 37.479
13 | 0.686 | 0.06875 | -0.041 | 9.982
13.5 | 0.595 | 0.08718 | -0.034 | 6.829
14 | 0.513 | 0.0982 | -0.03 | 5.219
14.5 | 0.429 | 0.10643 | -0.029 | 4.028

## 142. Re 18M Mach 0.25 (2)
BIGFOIL.COM POLAR EXPORT
NACA63-311 a=0.6
NACA63-311 a=0.6 |  |  |  | Cl Max: | 1.7659 | at alpha= | 16 | deg
XFOIL ncrit=9 |  |  |  | L/D Max: | 144.415 | at alpha= | 9 | deg
Re: | 18000000 |  |  | Cd Min: | 0.21983 | at alpha= | -19.5 | deg
Mach: | 0.25 |  |  | Cl=0 at alpha= | -2.0778 | deg
|  |  |  | @ Cl=0.1, Cd= | 0.0045448
|  |  |  | @ Cl=0.4, Cd= | 0.004142
|  |  |  | @ Cl=0.6, Cd= | 0.0054503
alpha (deg) | Cl | Cd | Cm | Cl/Cd
-19.5 | -0.7662 | 0.21983 | 0.0526 | -3.4854
-19 | -0.7511 | 0.21199 | 0.0474 | -3.5431
-18.5 | -0.7534 | 0.19766 | 0.0396 | -3.8116
-17.5 | -1.1937 | 0.08514 | -0.0393 | -14.0204
-17 | -1.2723 | 0.06353 | -0.0559 | -20.0268
-16.5 | -1.3266 | 0.04809 | -0.0682 | -27.5858
-16 | -1.3648 | 0.03715 | -0.0757 | -36.7376
-15.5 | -1.3973 | 0.02971 | -0.078 | -47.0313
-15 | -1.4358 | 0.02521 | -0.0722 | -56.9536
-14.5 | -1.4412 | 0.0212 | -0.066 | -67.9811
-14 | -1.4122 | 0.01808 | -0.0622 | -78.1084
-13.5 | -1.3679 | 0.01588 | -0.0593 | -86.1398
-13 | -1.3159 | 0.01426 | -0.0568 | -92.2791
-12.5 | -1.262 | 0.01276 | -0.0547 | -98.9028
-12 | -1.2052 | 0.01155 | -0.0529 | -104.3463
-11.5 | -1.1457 | 0.01071 | -0.0515 | -106.9748
-11 | -1.0862 | 0.00987 | -0.0502 | -110.0507
-10.5 | -1.0255 | 0.00924 | -0.0492 | -110.9848
-10 | -0.9643 | 0.00873 | -0.0483 | -110.4582
-9.5 | -0.9031 | 0.00826 | -0.0476 | -109.3341
-9 | -0.8419 | 0.00784 | -0.0471 | -107.3852
-8.5 | -0.781 | 0.00739 | -0.0466 | -105.6834
-8 | -0.7203 | 0.00695 | -0.0462 | -103.6403
-7.5 | -0.6592 | 0.00661 | -0.046 | -99.7277
-7 | -0.5981 | 0.00635 | -0.0459 | -94.189
-6.5 | -0.537 | 0.00611 | -0.0459 | -87.8887
-6 | -0.476 | 0.00589 | -0.046 | -80.8149
-5.5 | -0.4151 | 0.00565 | -0.0461 | -73.469
-5 | -0.3544 | 0.00542 | -0.0462 | -65.3875
-4.5 | -0.2936 | 0.00525 | -0.0465 | -55.9238
-4 | -0.2328 | 0.00511 | -0.0468 | -45.5577
-3.5 | -0.1722 | 0.00496 | -0.0472 | -34.7177
-3 | -0.1115 | 0.00486 | -0.0476 | -22.9424
-2.5 | -0.051 | 0.00476 | -0.048 | -10.7143
-2 | 0.0094 | 0.0047 | -0.0485 | 2
-1.5 | 0.0698 | 0.00461 | -0.049 | 15.141
-1 | 0.13 | 0.00448 | -0.0495 | 29.0179
-0.5 | 0.1901 | 0.00435 | -0.0501 | 43.7011
0 | 0.2501 | 0.00422 | -0.0507 | 59.2654
0.5 | 0.3095 | 0.00399 | -0.0513 | 77.5689
1 | 0.3692 | 0.00408 | -0.0519 | 90.4902
1.5 | 0.4288 | 0.0042 | -0.0524 | 102.0952
2 | 0.4862 | 0.00479 | -0.0527 | 101.5031
3 | 0.6034 | 0.00547 | -0.0534 | 110.3108
3.5 | 0.6619 | 0.00579 | -0.0536 | 114.3178
4 | 0.7203 | 0.00612 | -0.0538 | 117.6961
4.5 | 0.7791 | 0.00638 | -0.0539 | 122.116
5 | 0.8379 | 0.00662 | -0.054 | 126.571
5.5 | 0.8965 | 0.00688 | -0.0541 | 130.3052
6 | 0.955 | 0.00712 | -0.0541 | 134.1292
6.5 | 1.0133 | 0.00736 | -0.054 | 137.6766
7 | 1.071 | 0.00766 | -0.0537 | 139.8172
7.5 | 1.1289 | 0.00794 | -0.0534 | 142.1788
8 | 1.1856 | 0.00831 | -0.0529 | 142.6715
8.5 | 1.242 | 0.00864 | -0.0522 | 143.75
9 | 1.2954 | 0.00897 | -0.0508 | 144.4147
9.5 | 1.3502 | 0.00957 | -0.0497 | 141.0867
10 | 1.405 | 0.01012 | -0.0485 | 138.834
10.5 | 1.4578 | 0.01079 | -0.047 | 135.1066
11 | 1.5082 | 0.01159 | -0.045 | 130.1294
11.5 | 1.5577 | 0.01237 | -0.0428 | 125.9256
12 | 1.6046 | 0.01321 | -0.0401 | 121.4686
12.5 | 1.6467 | 0.01418 | -0.0368 | 116.1283
13 | 1.6691 | 0.01525 | -0.0301 | 109.4492
13.5 | 1.6897 | 0.01667 | -0.0241 | 101.3617
14 | 1.711 | 0.01848 | -0.0191 | 92.5866
14.5 | 1.7299 | 0.02074 | -0.0145 | 83.4089
15 | 1.747 | 0.02338 | -0.0104 | 74.722
15.5 | 1.7529 | 0.0271 | -0.0064 | 64.6827
16 | 1.7659 | 0.03062 | -0.0035 | 57.6715
16.5 | 1.7643 | 0.03562 | -0.001 | 49.5312
17 | 1.7529 | 0.0421 | 0.0003 | 41.6366
17.5 | 1.7382 | 0.04972 | 0.0001 | 34.9598
18 | 1.7161 | 0.05902 | -0.0019 | 29.0766
18.5 | 1.6885 | 0.07003 | -0.006 | 24.1111
19 | 1.6464 | 0.08415 | -0.013 | 19.5651
19.5 | 1.6089 | 0.09883 | -0.0214 | 16.2795
20 | 1.5632 | 0.11597 | -0.0322 | 13.4793

## 143. Re 18M Mach 0.50 (1)
BIGFOIL.COM POLAR EXPORT
NACA63-311 a=0.6
NACA63-311 a=0.6 |  |  |  | Cl Max: | 1.175 | at alpha= | 20 | deg
JavaFoil+Calcfoil stall+Eppler ext transition |  |  |  | L/D Max: | 123.486 | at alpha= | 5.5 | deg
Re: | 18000000 |  |  | Cd Min: | 0.00537 | at alpha= | -0.5 | deg
Mach: | 0.5 |  |  | Cl=0 at alpha= | -2.0515 | deg
|  |  |  | @ Cl=0.1, Cd= | 0.005736
|  |  |  | @ Cl=0.4, Cd= | 0.00558
|  |  |  | @ Cl=0.6, Cd= | 0.0059006
alpha (deg) | Cl | Cd | Cm | Cl/Cd
-20 | -0.978 | 0.17498 | -0.02 | -5.588
-19.5 | -0.95 | 0.16931 | -0.02 | -5.609
-19 | -0.925 | 0.15973 | -0.02 | -5.79
-18.5 | -0.898 | 0.15017 | -0.02 | -5.979
-18 | -0.87 | 0.14516 | -0.02 | -5.993
-17.5 | -0.842 | 0.14175 | -0.02 | -5.943
-17 | -0.816 | 0.13206 | -0.02 | -6.177
-16.5 | -0.789 | 0.12297 | -0.021 | -6.418
-16 | -0.763 | 0.12032 | -0.021 | -6.337
-15.5 | -0.735 | 0.11163 | -0.021 | -6.587
-15 | -0.715 | 0.09311 | -0.023 | -7.676
-14.5 | -0.707 | 0.07043 | -0.027 | -10.033
-14 | -0.72 | 0.0388 | -0.032 | -18.543
-13.5 | -0.626 | 0.09155 | -0.021 | -6.841
-13 | -0.601 | 0.08289 | -0.022 | -7.246
-12.5 | -0.579 | 0.07172 | -0.025 | -8.08
-12 | -0.6 | 0.03312 | -0.034 | -18.115
-11.5 | -0.604 | 0.01681 | -0.038 | -35.952
-11 | -0.59 | 0.01205 | -0.039 | -48.949
-10.5 | -0.461 | 0.06778 | -0.021 | -6.808
-10 | -0.437 | 0.05965 | -0.024 | -7.325
-9.5 | -0.453 | 0.02482 | -0.036 | -18.229
-9 | -0.469 | 0.00954 | -0.042 | -49.138
-8.5 | -0.437 | 0.00891 | -0.043 | -49.027
-8 | -0.324 | 0.05195 | -0.021 | -6.246
-7.5 | -0.298 | 0.04735 | -0.023 | -6.295
-7 | -0.335 | 0.00823 | -0.044 | -40.741
-6.5 | -0.447 | 0.00777 | -0.045 | -57.531
-6 | -0.456 | 0.00742 | -0.045 | -61.527
-5.5 | -0.424 | 0.00713 | -0.046 | -59.465
-5 | -0.376 | 0.00683 | -0.046 | -55.027
-4.5 | -0.32 | 0.00659 | -0.047 | -48.526
-4 | -0.259 | 0.00636 | -0.047 | -40.683
-3.5 | -0.195 | 0.00619 | -0.048 | -31.434
-3 | -0.129 | 0.00608 | -0.048 | -21.136
-2.5 | -0.061 | 0.00596 | -0.049 | -10.289
-2 | 0.007 | 0.00592 | -0.049 | 1.109
-1.5 | 0.075 | 0.00585 | -0.05 | 12.797
-1 | 0.143 | 0.00554 | -0.05 | 25.879
-0.5 | 0.212 | 0.00537 | -0.051 | 39.45
0 | 0.28 | 0.00537 | -0.051 | 52.225
0.5 | 0.349 | 0.00549 | -0.052 | 63.59
1 | 0.417 | 0.00561 | -0.052 | 74.375
1.5 | 0.484 | 0.00576 | -0.053 | 84.015
2 | 0.552 | 0.0057 | -0.053 | 96.856
2.5 | 0.619 | 0.00598 | -0.054 | 103.555
3 | 0.686 | 0.00635 | -0.054 | 108.015
3.5 | 0.751 | 0.00675 | -0.055 | 111.265
4 | 0.814 | 0.00743 | -0.055 | 109.62
4.5 | 0.875 | 0.00772 | -0.056 | 113.274
5 | 0.932 | 0.00758 | -0.056 | 122.838
5.5 | 0.983 | 0.00796 | -0.057 | 123.486
6 | 1.022 | 0.00954 | -0.057 | 107.185
6.5 | 1.039 | 0.01017 | -0.058 | 102.183
7 | 1.015 | 0.01108 | -0.058 | 91.606
7.5 | 0.807 | 0.01232 | -0.058 | 65.489
8 | 0.54 | 0.05223 | -0.027 | 10.345
8.5 | 0.692 | 0.01381 | -0.059 | 50.089
9 | 0.713 | 0.01634 | -0.058 | 43.628
9.5 | 0.753 | 0.01464 | -0.059 | 51.456
10 | 0.781 | 0.0161 | -0.06 | 48.494
10.5 | 0.804 | 0.01864 | -0.059 | 43.151
11 | 0.704 | 0.0725 | -0.035 | 9.713
11.5 | 0.867 | 0.01932 | -0.06 | 44.841
12 | 0.888 | 0.02262 | -0.06 | 39.263
12.5 | 0.885 | 0.03433 | -0.057 | 25.786
13 | 0.853 | 0.06286 | -0.05 | 13.566
13.5 | 0.97 | 0.02714 | -0.061 | 35.764
14 | 0.974 | 0.03773 | -0.059 | 25.805
14.5 | 0.932 | 0.07365 | -0.05 | 12.653
15 | 0.921 | 0.10396 | -0.042 | 8.863
15.5 | 0.938 | 0.12524 | -0.038 | 7.488
16 | 0.965 | 0.13006 | -0.039 | 7.42
16.5 | 0.993 | 0.13276 | -0.041 | 7.483
17 | 1.018 | 0.14261 | -0.041 | 7.14
17.5 | 1.044 | 0.15164 | -0.041 | 6.882
18 | 1.07 | 0.15834 | -0.042 | 6.757
18.5 | 1.098 | 0.16289 | -0.043 | 6.743
19 | 1.124 | 0.17197 | -0.044 | 6.535
19.5 | 1.147 | 0.18676 | -0.043 | 6.14
20 | 1.175 | 0.18603 | -0.045 | 6.315

## 144. Re 18M Mach 0.50 (2)
BIGFOIL.COM POLAR EXPORT
NACA63-311 a=0.6
NACA63-311 a=0.6 |  |  |  | Cl Max: | 1.3359 | at alpha= | 8 | deg
XFOIL ncrit=9 |  |  |  | L/D Max: | 139.259 | at alpha= | 7 | deg
Re: | 18000000 |  |  | Cd Min: | 0.27152 | at alpha= | -20 | deg
Mach: | 0.5 |  |  | Cl=0 at alpha= | -2.0821 | deg
|  |  |  | @ Cl=0.1, Cd= | 0.0046415
|  |  |  | @ Cl=0.4, Cd= | 0.0039815
|  |  |  | @ Cl=0.6, Cd= | 0.0051097
alpha (deg) | Cl | Cd | Cm | Cl/Cd
-20 | -0.8188 | 0.27152 | 0.0769 | -3.0156
-19.5 | -0.7966 | 0.26258 | 0.0714 | -3.0337
-19 | -0.7742 | 0.25353 | 0.0658 | -3.0537
-18.5 | -0.7535 | 0.24326 | 0.0601 | -3.0975
-18 | -0.7338 | 0.23283 | 0.0544 | -3.1517
-17.5 | -0.7164 | 0.22435 | 0.0501 | -3.1932
-17 | -0.695 | 0.21608 | 0.045 | -3.2164
-16.5 | -0.6768 | 0.20588 | 0.0392 | -3.2874
-16 | -0.6587 | 0.19605 | 0.0335 | -3.3599
-15.5 | -0.6387 | 0.18719 | 0.0282 | -3.412
-14.5 | -0.6091 | 0.16687 | 0.0164 | -3.6501
-14 | -0.5929 | 0.15758 | 0.0109 | -3.7625
-13.5 | -0.5787 | 0.14814 | 0.0053 | -3.9064
-12.5 | -0.5706 | 0.1253 | -0.0086 | -4.5539
-12 | -0.5544 | 0.11731 | -0.0135 | -4.7259
-11.5 | -0.5498 | 0.10726 | -0.0198 | -5.1259
-11 | -0.553 | 0.09636 | -0.0268 | -5.7389
-10.5 | -0.5534 | 0.08663 | -0.0332 | -6.3881
-10 | -0.5549 | 0.0772 | -0.0395 | -7.1878
-9.5 | -0.5765 | 0.06506 | -0.0483 | -8.8611
-9 | -0.585 | 0.05273 | -0.0585 | -11.0943
-8.5 | -0.6079 | 0.04169 | -0.0689 | -14.5814
-8 | -0.647 | 0.03515 | -0.0686 | -18.4068
-7.5 | -0.6641 | 0.02652 | -0.0678 | -25.0415
-7 | -0.6608 | 0.01729 | -0.0657 | -38.2186
-6.5 | -0.6317 | 0.00956 | -0.0625 | -66.0774
-6 | -0.5663 | 0.00708 | -0.0596 | -79.9859
-5.5 | -0.4919 | 0.00632 | -0.0577 | -77.8323
-5 | -0.4177 | 0.00585 | -0.0564 | -71.4017
-4.5 | -0.3442 | 0.00555 | -0.0556 | -62.018
-4 | -0.2717 | 0.00533 | -0.0551 | -50.9756
-3.5 | -0.1999 | 0.00516 | -0.0548 | -38.7403
-3 | -0.1289 | 0.005 | -0.0548 | -25.78
-2.5 | -0.0585 | 0.00488 | -0.055 | -11.9877
-2 | 0.0115 | 0.00477 | -0.0553 | 2.4109
-1.5 | 0.081 | 0.00468 | -0.0557 | 17.3077
-1 | 0.1501 | 0.00454 | -0.0562 | 33.0617
-0.5 | 0.2189 | 0.00436 | -0.0568 | 50.2064
0 | 0.2875 | 0.00419 | -0.0574 | 68.6158
0.5 | 0.3556 | 0.00391 | -0.0582 | 90.9463
1 | 0.4239 | 0.00402 | -0.0587 | 105.4478
1.5 | 0.492 | 0.00418 | -0.0592 | 117.7033
2 | 0.5577 | 0.00477 | -0.0594 | 116.9182
2.5 | 0.6237 | 0.0053 | -0.0594 | 117.6792
3 | 0.6906 | 0.00574 | -0.0594 | 120.3136
3.5 | 0.7574 | 0.00619 | -0.059 | 122.3586
4 | 0.8248 | 0.00661 | -0.0585 | 124.7806
4.5 | 0.8937 | 0.00692 | -0.0579 | 129.1474
5 | 0.9628 | 0.00726 | -0.0571 | 132.6171
5.5 | 1.0321 | 0.00763 | -0.0558 | 135.2687
6 | 1.1019 | 0.008 | -0.0543 | 137.7375
6.5 | 1.1715 | 0.00842 | -0.0523 | 139.133
7 | 1.2408 | 0.00891 | -0.0496 | 139.2593
7.5 | 1.3064 | 0.00969 | -0.0455 | 134.8194
8 | 1.3359 | 0.01211 | -0.0364 | 110.3138
8.5 | 1.3065 | 0.01553 | -0.0212 | 84.1275
9 | 1.2852 | 0.02095 | -0.0112 | 61.3461
9.5 | 1.2597 | 0.02755 | -0.0044 | 45.7241
10 | 1.2212 | 0.03585 | -0.0006 | 34.0642
10.5 | 1.1827 | 0.04538 | -0.0007 | 26.0621
11 | 1.1487 | 0.05616 | -0.0041 | 20.4541
11.5 | 1.1147 | 0.06896 | -0.011 | 16.1644
12 | 1.0844 | 0.08343 | -0.0206 | 12.9977
12.5 | 1.0613 | 0.09884 | -0.0314 | 10.7376
13 | 1.0449 | 0.11452 | -0.0418 | 9.1242

## 145. Re 20M Mach 0.00 (1)
BIGFOIL.COM POLAR EXPORT
NACA63-311 a=0.6
NACA63-311 a=0.6 |  |  |  | Cl Max: | 1.184 | at alpha= | 10.5 | deg
JavaFoil+Calcfoil stall+Eppler ext transition |  |  |  | L/D Max: | 136.695 | at alpha= | 8 | deg
Re: | 20000000 |  |  | Cd Min: | 0.0053 | at alpha= | -0.5 | deg
Mach: | 0 |  |  | Cl=0 at alpha= | -2.0509 | deg
|  |  |  | @ Cl=0.1, Cd= | 0.0053988
|  |  |  | @ Cl=0.4, Cd= | 0.0054963
|  |  |  | @ Cl=0.6, Cd= | 0.0062382
alpha (deg) | Cl | Cd | Cm | Cl/Cd
-16 | -0.539 | 0.11358 | -0.016 | -4.742
-15.5 | -0.559 | 0.10869 | -0.016 | -5.141
-15 | -0.579 | 0.10173 | -0.017 | -5.689
-14.5 | -0.597 | 0.09699 | -0.017 | -6.158
-14 | -0.615 | 0.0892 | -0.018 | -6.9
-13.5 | -0.631 | 0.08319 | -0.019 | -7.583
-13 | -0.64 | 0.07867 | -0.019 | -8.14
-12.5 | -0.649 | 0.07015 | -0.021 | -9.251
-12 | -0.668 | 0.0532 | -0.025 | -12.562
-11.5 | -0.744 | 0.01627 | -0.032 | -45.699
-11 | -0.773 | 0.01003 | -0.035 | -77.121
-10.5 | -0.769 | 0.0089 | -0.035 | -86.373
-10 | -0.751 | 0.00838 | -0.036 | -89.699
-9.5 | -0.729 | 0.008 | -0.036 | -91.148
-9 | -0.701 | 0.00772 | -0.037 | -90.885
-8.5 | -0.669 | 0.00741 | -0.037 | -90.265
-8 | -0.633 | 0.00717 | -0.037 | -88.192
-7.5 | -0.592 | 0.00699 | -0.038 | -84.675
-7 | -0.546 | 0.00681 | -0.038 | -80.12
-6.5 | -0.497 | 0.00667 | -0.039 | -74.632
-6 | -0.447 | 0.00647 | -0.039 | -69.019
-5.5 | -0.394 | 0.00635 | -0.04 | -62.058
-5 | -0.34 | 0.00619 | -0.04 | -54.888
-4.5 | -0.284 | 0.00607 | -0.04 | -46.867
-4 | -0.228 | 0.00594 | -0.041 | -38.343
-3.5 | -0.17 | 0.00587 | -0.041 | -28.996
-3 | -0.112 | 0.00576 | -0.042 | -19.425
-2.5 | -0.053 | 0.00572 | -0.042 | -9.313
-2 | 0.006 | 0.00565 | -0.043 | 1.008
-1.5 | 0.065 | 0.00547 | -0.043 | 11.861
-1 | 0.124 | 0.00535 | -0.044 | 23.205
-0.5 | 0.184 | 0.0053 | -0.044 | 34.608
0 | 0.243 | 0.00532 | -0.044 | 45.661
0.5 | 0.302 | 0.00537 | -0.045 | 56.253
1 | 0.361 | 0.00545 | -0.045 | 66.361
1.5 | 0.42 | 0.00552 | -0.046 | 76.08
2 | 0.479 | 0.00566 | -0.046 | 84.652
2.5 | 0.537 | 0.00593 | -0.047 | 90.584
3 | 0.596 | 0.00622 | -0.047 | 95.809
3.5 | 0.653 | 0.00648 | -0.048 | 100.849
4 | 0.709 | 0.00649 | -0.048 | 109.315
4.5 | 0.765 | 0.00671 | -0.048 | 113.946
5 | 0.819 | 0.0069 | -0.049 | 118.785
5.5 | 0.872 | 0.00711 | -0.049 | 122.67
6 | 0.923 | 0.00734 | -0.05 | 125.656
6.5 | 0.97 | 0.00762 | -0.05 | 127.274
7 | 1.013 | 0.00786 | -0.051 | 128.976
7.5 | 1.053 | 0.00816 | -0.051 | 129.01
8 | 1.088 | 0.00796 | -0.051 | 136.695
8.5 | 1.119 | 0.00828 | -0.052 | 135.194
9 | 1.144 | 0.00865 | -0.052 | 132.357
9.5 | 1.164 | 0.01037 | -0.053 | 112.197
10 | 1.177 | 0.01092 | -0.053 | 107.785
10.5 | 1.184 | 0.01148 | -0.053 | 103.142
11 | 1.181 | 0.01217 | -0.053 | 97.073
11.5 | 1.167 | 0.01299 | -0.054 | 89.841
12 | 1.147 | 0.01362 | -0.054 | 84.231
12.5 | 1.121 | 0.01442 | -0.054 | 77.747
13 | 1.087 | 0.01608 | -0.054 | 67.643
13.5 | 1.051 | 0.01758 | -0.054 | 59.805
14 | 1.008 | 0.02013 | -0.054 | 50.084
14.5 | 0.96 | 0.02397 | -0.054 | 40.068
15 | 0.911 | 0.02891 | -0.053 | 31.502
15.5 | 0.814 | 0.06098 | -0.047 | 13.343

## 146. Re 20M Mach 0.00 (2)
BIGFOIL.COM POLAR EXPORT
NACA63-311 a=0.6
NACA63-311 a=0.6 |  |  |  | Cl Max: | 1.9015 | at alpha= | 20 | deg
XFOIL ncrit=9 |  |  |  | L/D Max: | 149.296 | at alpha= | 9.5 | deg
Re: | 20000000 |  |  | Cd Min: | 0.04214 | at alpha= | 20 | deg
Mach: | 0 |  |  | Cl=0 at alpha= | -2.075 | deg
|  |  |  | @ Cl=0.1, Cd= | 0.0044926
|  |  |  | @ Cl=0.4, Cd= | 0.0042668
|  |  |  | @ Cl=0.6, Cd= | 0.0054663
alpha (deg) | Cl | Cd | Cm | Cl/Cd
-20 | -1.6922 | 0.02999 | -0.063 | -56.4255
-19.5 | -1.6731 | 0.02759 | -0.0627 | -60.6415
-19 | -1.7036 | 0.02275 | -0.0587 | -74.8835
-18.5 | -1.7091 | 0.02094 | -0.0519 | -81.6189
-18 | -1.6821 | 0.01945 | -0.0492 | -86.4833
-17.5 | -1.6511 | 0.01821 | -0.0467 | -90.67
-17 | -1.6128 | 0.01715 | -0.0452 | -94.0408
-16.5 | -1.5708 | 0.01615 | -0.044 | -97.2632
-16 | -1.5272 | 0.01513 | -0.043 | -100.9385
-15.5 | -1.4818 | 0.01415 | -0.0422 | -104.7208
-15 | -1.4357 | 0.01312 | -0.0415 | -109.4284
-14.5 | -1.3872 | 0.01229 | -0.041 | -112.8723
-14 | -1.3366 | 0.01164 | -0.0407 | -114.8282
-13.5 | -1.285 | 0.01105 | -0.0405 | -116.2896
-13 | -1.2329 | 0.01047 | -0.0403 | -117.7555
-12.5 | -1.1806 | 0.00983 | -0.0402 | -120.1017
-12 | -1.1274 | 0.00929 | -0.0402 | -121.3563
-11.5 | -1.0731 | 0.00886 | -0.0402 | -121.1174
-11 | -1.0183 | 0.00848 | -0.0403 | -120.0825
-10.5 | -0.9631 | 0.00812 | -0.0405 | -118.6084
-10 | -0.9076 | 0.00778 | -0.0406 | -116.6581
-9.5 | -0.8518 | 0.00746 | -0.0409 | -114.1823
-9 | -0.7958 | 0.00712 | -0.0411 | -111.7697
-8.5 | -0.7397 | 0.00676 | -0.0413 | -109.4231
-8 | -0.6831 | 0.00649 | -0.0416 | -105.2542
-7.5 | -0.6262 | 0.00625 | -0.0419 | -100.192
-7 | -0.569 | 0.00605 | -0.0423 | -94.0496
-6.5 | -0.5117 | 0.00584 | -0.0427 | -87.6199
-5.5 | -0.3967 | 0.00544 | -0.0435 | -72.9228
-5 | -0.3391 | 0.00525 | -0.0439 | -64.5905
-4 | -0.2233 | 0.005 | -0.0448 | -44.66
-3.5 | -0.1654 | 0.00487 | -0.0453 | -33.963
-3 | -0.1074 | 0.00477 | -0.0457 | -22.5157
-2.5 | -0.0493 | 0.00471 | -0.0462 | -10.4671
-2 | 0.0087 | 0.00465 | -0.0467 | 1.871
-1 | 0.1247 | 0.00445 | -0.0478 | 28.0225
-0.5 | 0.1825 | 0.00435 | -0.0483 | 41.954
0 | 0.2402 | 0.00429 | -0.0489 | 55.9907
1 | 0.3548 | 0.00418 | -0.05 | 84.8804
1.5 | 0.4121 | 0.00429 | -0.0506 | 96.0606
2.5 | 0.5242 | 0.00509 | -0.0514 | 102.9862
3.5 | 0.637 | 0.00565 | -0.0521 | 112.7434
4 | 0.6932 | 0.00593 | -0.0524 | 116.8971
4.5 | 0.7494 | 0.00618 | -0.0527 | 121.2621
5 | 0.8056 | 0.0064 | -0.053 | 125.875
5.5 | 0.8616 | 0.00663 | -0.0532 | 129.9548
6.5 | 0.9727 | 0.00705 | -0.0537 | 137.9716
7 | 1.0277 | 0.00728 | -0.0539 | 141.1676
7.5 | 1.0823 | 0.00754 | -0.054 | 143.5411
8 | 1.1366 | 0.00779 | -0.0541 | 145.905
8.5 | 1.1898 | 0.00811 | -0.0541 | 146.7078
9 | 1.2423 | 0.00839 | -0.0539 | 148.0691
9.5 | 1.2929 | 0.00866 | -0.0532 | 149.2956
10 | 1.3442 | 0.00917 | -0.0529 | 146.5867
10.5 | 1.3953 | 0.00965 | -0.0526 | 144.5907
11 | 1.4457 | 0.01013 | -0.0521 | 142.7147
11.5 | 1.4945 | 0.0107 | -0.0515 | 139.6729
12 | 1.5414 | 0.01136 | -0.0506 | 135.6866
12.5 | 1.5873 | 0.01203 | -0.0496 | 131.9451
13 | 1.6323 | 0.01266 | -0.0484 | 128.9336
13.5 | 1.6753 | 0.01334 | -0.047 | 125.5847
14 | 1.7155 | 0.01408 | -0.0451 | 121.8395
14.5 | 1.7512 | 0.01489 | -0.0426 | 117.6091
15 | 1.7679 | 0.01577 | -0.0367 | 112.1053
15.5 | 1.7811 | 0.01728 | -0.0314 | 103.0729
16 | 1.8068 | 0.01845 | -0.0284 | 97.9295
16.5 | 1.8283 | 0.02003 | -0.0252 | 91.2781
17 | 1.8365 | 0.02269 | -0.0214 | 80.9387
17.5 | 1.8537 | 0.02492 | -0.0189 | 74.386
18 | 1.8688 | 0.02747 | -0.0166 | 68.0306
18.5 | 1.8808 | 0.03043 | -0.0147 | 61.8074
19 | 1.8891 | 0.03391 | -0.013 | 55.7092
19.5 | 1.8972 | 0.0377 | -0.012 | 50.3236
20 | 1.9015 | 0.04214 | -0.0114 | 45.1234

## 147. Re 20M Mach 0.10 (1)
BIGFOIL.COM POLAR EXPORT
NACA63-311 a=0.6
NACA63-311 a=0.6 |  |  |  | Cl Max: | 1.176 | at alpha= | 10.5 | deg
JavaFoil+Calcfoil stall+Eppler ext transition |  |  |  | L/D Max: | 137.216 | at alpha= | 8 | deg
Re: | 20000000 |  |  | Cd Min: | 0.00529 | at alpha= | -0.5 | deg
Mach: | 0.1 |  |  | Cl=0 at alpha= | -2.05 | deg
|  |  |  | @ Cl=0.1, Cd= | 0.0054258
|  |  |  | @ Cl=0.4, Cd= | 0.0054839
|  |  |  | @ Cl=0.6, Cd= | 0.006215
alpha (deg) | Cl | Cd | Cm | Cl/Cd
-16 | -0.497 | 0.11476 | -0.016 | -4.332
-15.5 | -0.521 | 0.1097 | -0.016 | -4.746
-15 | -0.544 | 0.10302 | -0.017 | -5.282
-14.5 | -0.567 | 0.09698 | -0.017 | -5.842
-14 | -0.587 | 0.09095 | -0.018 | -6.456
-13.5 | -0.606 | 0.0854 | -0.018 | -7.093
-13 | -0.619 | 0.07973 | -0.019 | -7.768
-12.5 | -0.628 | 0.0739 | -0.02 | -8.497
-12 | -0.64 | 0.06319 | -0.023 | -10.129
-11.5 | -0.699 | 0.02705 | -0.03 | -25.832
-11 | -0.766 | 0.00913 | -0.035 | -83.863
-10.5 | -0.761 | 0.0091 | -0.036 | -83.688
-10 | -0.746 | 0.00848 | -0.036 | -87.929
-9.5 | -0.725 | 0.00806 | -0.036 | -89.968
-9 | -0.699 | 0.00778 | -0.037 | -89.913
-8.5 | -0.669 | 0.00749 | -0.037 | -89.248
-8 | -0.633 | 0.00723 | -0.038 | -87.553
-7.5 | -0.593 | 0.00701 | -0.038 | -84.629
-7 | -0.547 | 0.00684 | -0.039 | -80
-6.5 | -0.499 | 0.00668 | -0.039 | -74.747
-6 | -0.448 | 0.00652 | -0.039 | -68.742
-5.5 | -0.396 | 0.00635 | -0.04 | -62.274
-5 | -0.341 | 0.0062 | -0.04 | -55.049
-4.5 | -0.286 | 0.00608 | -0.041 | -46.966
-4 | -0.229 | 0.00594 | -0.041 | -38.525
-3.5 | -0.171 | 0.00587 | -0.042 | -29.141
-3 | -0.113 | 0.00579 | -0.042 | -19.416
-2.5 | -0.054 | 0.00572 | -0.042 | -9.367
-2 | 0.006 | 0.00564 | -0.043 | 1.014
-1.5 | 0.065 | 0.00549 | -0.043 | 11.883
-1 | 0.125 | 0.00538 | -0.044 | 23.206
-0.5 | 0.184 | 0.00529 | -0.044 | 34.856
0 | 0.244 | 0.00531 | -0.045 | 45.962
0.5 | 0.304 | 0.00539 | -0.045 | 56.386
1 | 0.363 | 0.00544 | -0.046 | 66.801
1.5 | 0.422 | 0.00551 | -0.046 | 76.584
2 | 0.481 | 0.00571 | -0.046 | 84.273
2.5 | 0.54 | 0.00596 | -0.047 | 90.665
3 | 0.599 | 0.00621 | -0.047 | 96.452
3.5 | 0.657 | 0.0065 | -0.048 | 100.963
4 | 0.713 | 0.00654 | -0.048 | 109.004
4.5 | 0.769 | 0.00677 | -0.049 | 113.525
5 | 0.823 | 0.00695 | -0.049 | 118.483
5.5 | 0.876 | 0.00717 | -0.049 | 122.262
6 | 0.927 | 0.00742 | -0.05 | 124.882
6.5 | 0.973 | 0.00762 | -0.05 | 127.737
7 | 1.017 | 0.00795 | -0.051 | 127.825
7.5 | 1.056 | 0.00817 | -0.051 | 129.285
8 | 1.091 | 0.00795 | -0.052 | 137.216
8.5 | 1.12 | 0.00838 | -0.052 | 133.61
9 | 1.144 | 0.01008 | -0.052 | 113.431
9.5 | 1.161 | 0.01051 | -0.053 | 110.509
10 | 1.172 | 0.01104 | -0.053 | 106.162
10.5 | 1.176 | 0.01164 | -0.053 | 101.039
11 | 1.17 | 0.01239 | -0.054 | 94.432
11.5 | 1.152 | 0.0131 | -0.054 | 87.952
12 | 1.127 | 0.01392 | -0.054 | 80.938
12.5 | 1.095 | 0.01495 | -0.054 | 73.243
13 | 1.058 | 0.01617 | -0.054 | 65.456
13.5 | 1.013 | 0.01848 | -0.054 | 54.833
14 | 0.962 | 0.02194 | -0.054 | 43.859
14.5 | 0.899 | 0.02998 | -0.052 | 29.996
15 | 0.855 | 0.0321 | -0.053 | 26.628
15.5 | 0.725 | 0.09246 | -0.039 | 7.842

## 148. Re 20M Mach 0.10 (2)
BIGFOIL.COM POLAR EXPORT
NACA63-311 a=0.6
NACA63-311 a=0.6 |  |  |  | Cl Max: | 1.8842 | at alpha= | 20 | deg
XFOIL ncrit=9 |  |  |  | L/D Max: | 148.461 | at alpha= | 9.5 | deg
Re: | 20000000 |  |  | Cd Min: | 0.04726 | at alpha= | 20 | deg
Mach: | 0.1 |  |  | Cl=0 at alpha= | -2.0753 | deg
|  |  |  | @ Cl=0.1, Cd= | 0.0045068
|  |  |  | @ Cl=0.4, Cd= | 0.0042622
|  |  |  | @ Cl=0.6, Cd= | 0.0054546
alpha (deg) | Cl | Cd | Cm | Cl/Cd
-20 | -1.5958 | 0.04375 | -0.0611 | -36.4754
-19.5 | -1.5888 | 0.03874 | -0.0634 | -41.0119
-19 | -1.6337 | 0.0294 | -0.0665 | -55.568
-18.5 | -1.6464 | 0.02495 | -0.0648 | -65.988
-18 | -1.6524 | 0.02248 | -0.0597 | -73.5053
-17.5 | -1.6526 | 0.02004 | -0.0535 | -82.4651
-17 | -1.6226 | 0.01872 | -0.0505 | -86.6774
-16.5 | -1.585 | 0.01732 | -0.0485 | -91.5127
-16 | -1.542 | 0.01617 | -0.0471 | -95.3618
-15.5 | -1.4961 | 0.01516 | -0.046 | -98.6873
-15 | -1.449 | 0.01413 | -0.045 | -102.5478
-14.5 | -1.4015 | 0.01302 | -0.044 | -107.6421
-14 | -1.3516 | 0.0121 | -0.0433 | -111.7025
-13.5 | -1.2995 | 0.01141 | -0.0428 | -113.8913
-13 | -1.2463 | 0.0108 | -0.0424 | -115.3981
-12.5 | -1.1928 | 0.01019 | -0.0421 | -117.0559
-12 | -1.1391 | 0.00953 | -0.0418 | -119.5278
-11.5 | -1.0842 | 0.00903 | -0.0417 | -120.0664
-11 | -1.0285 | 0.00861 | -0.0416 | -119.4541
-10.5 | -0.9725 | 0.00823 | -0.0416 | -118.1652
-9.5 | -0.8595 | 0.00754 | -0.0418 | -113.992
-9 | -0.8026 | 0.00723 | -0.0419 | -111.0097
-8.5 | -0.7459 | 0.00684 | -0.0421 | -109.0497
-8 | -0.6888 | 0.00653 | -0.0423 | -105.4824
-7.5 | -0.6312 | 0.00629 | -0.0425 | -100.3498
-7 | -0.5735 | 0.00608 | -0.0428 | -94.3257
-5.5 | -0.3996 | 0.00546 | -0.0438 | -73.1868
-5 | -0.3414 | 0.00526 | -0.0442 | -64.9049
-4 | -0.2248 | 0.005 | -0.0451 | -44.96
-3.5 | -0.1664 | 0.00488 | -0.0455 | -34.0984
-3 | -0.108 | 0.00478 | -0.046 | -22.5941
-2.5 | -0.0496 | 0.00471 | -0.0465 | -10.5308
-2 | 0.0088 | 0.00465 | -0.047 | 1.8925
-1.5 | 0.0671 | 0.00458 | -0.0475 | 14.6507
-1 | 0.1255 | 0.00445 | -0.048 | 28.2022
-0.5 | 0.1836 | 0.00435 | -0.0486 | 42.2069
0 | 0.2417 | 0.00429 | -0.0491 | 56.3403
0.5 | 0.2993 | 0.00412 | -0.0498 | 72.6456
1 | 0.3569 | 0.00418 | -0.0503 | 85.3828
1.5 | 0.4146 | 0.00429 | -0.0509 | 96.6434
2.5 | 0.5274 | 0.00509 | -0.0516 | 103.6149
3.5 | 0.6409 | 0.00566 | -0.0523 | 113.2332
4 | 0.6974 | 0.00595 | -0.0526 | 117.2101
4.5 | 0.7541 | 0.00619 | -0.0529 | 121.8255
5 | 0.8107 | 0.00642 | -0.0531 | 126.2773
5.5 | 0.867 | 0.00665 | -0.0534 | 130.3759
6 | 0.9233 | 0.00685 | -0.0536 | 134.7883
6.5 | 0.9791 | 0.00708 | -0.0538 | 138.291
7 | 1.0345 | 0.00733 | -0.0539 | 141.1323
7.5 | 1.0896 | 0.00759 | -0.054 | 143.5573
8 | 1.1443 | 0.00785 | -0.054 | 145.7707
8.5 | 1.198 | 0.00818 | -0.0539 | 146.4548
9 | 1.2511 | 0.00846 | -0.0536 | 147.8842
9.5 | 1.302 | 0.00877 | -0.0528 | 148.4607
10 | 1.3538 | 0.00929 | -0.0524 | 145.7266
10.5 | 1.4055 | 0.00977 | -0.0519 | 143.8588
11 | 1.4562 | 0.01029 | -0.0513 | 141.516
11.5 | 1.5047 | 0.01094 | -0.0504 | 137.5411
12 | 1.552 | 0.01162 | -0.0493 | 133.5628
12.5 | 1.5986 | 0.01226 | -0.0481 | 130.3915
13 | 1.6434 | 0.01294 | -0.0466 | 127.0015
13.5 | 1.6858 | 0.01367 | -0.0448 | 123.3211
14 | 1.7245 | 0.01449 | -0.0425 | 119.0131
14.5 | 1.7453 | 0.01545 | -0.037 | 112.9644
15 | 1.7639 | 0.0166 | -0.0318 | 106.259
15.5 | 1.7758 | 0.01852 | -0.0267 | 95.8855
16 | 1.8022 | 0.01986 | -0.0239 | 90.7452
16.5 | 1.8226 | 0.02173 | -0.0208 | 83.8748
17 | 1.8346 | 0.02438 | -0.0175 | 75.2502
17.5 | 1.85 | 0.02697 | -0.015 | 68.5947
18 | 1.8633 | 0.0299 | -0.0129 | 62.3177
18.5 | 1.8729 | 0.03335 | -0.0111 | 56.1589
19 | 1.8783 | 0.03746 | -0.0097 | 50.1415
19.5 | 1.8837 | 0.0419 | -0.009 | 44.957
20 | 1.8842 | 0.04726 | -0.009 | 39.8688

## 149. Re 20M Mach 0.25 (1)
BIGFOIL.COM POLAR EXPORT
NACA63-311 a=0.6
NACA63-311 a=0.6 |  |  |  | Cl Max: | 1.133 | at alpha= | 9.5 | deg
JavaFoil+Calcfoil stall+Eppler ext transition |  |  |  | L/D Max: | 133.652 | at alpha= | 7.5 | deg
Re: | 20000000 |  |  | Cd Min: | 0.00531 | at alpha= | -0.5 | deg
Mach: | 0.25 |  |  | Cl=0 at alpha= | -2.0492 | deg
|  |  |  | @ Cl=0.1, Cd= | 0.0054505
|  |  |  | @ Cl=0.4, Cd= | 0.0055205
|  |  |  | @ Cl=0.6, Cd= | 0.10525
alpha (deg) | Cl | Cd | Cm | Cl/Cd
-14.5 | -0.27 | 0.10606 | -0.016 | -2.548
-14 | -0.332 | 0.0988 | -0.017 | -3.364
-13.5 | -0.389 | 0.09223 | -0.017 | -4.216
-13 | -0.435 | 0.0877 | -0.017 | -4.958
-12.5 | -0.472 | 0.08072 | -0.018 | -5.851
-12 | -0.504 | 0.07686 | -0.018 | -6.552
-11.5 | -0.529 | 0.07177 | -0.019 | -7.368
-11 | -0.549 | 0.06534 | -0.02 | -8.407
-10.5 | -0.563 | 0.0595 | -0.022 | -9.466
-10 | -0.656 | 0.01466 | -0.035 | -44.73
-9.5 | -0.692 | 0.00866 | -0.037 | -79.935
-9 | -0.679 | 0.00817 | -0.038 | -83.159
-8.5 | -0.659 | 0.00778 | -0.038 | -84.639
-8 | -0.631 | 0.00747 | -0.039 | -84.43
-7.5 | -0.596 | 0.00724 | -0.039 | -82.321
-7 | -0.553 | 0.00702 | -0.04 | -78.789
-6.5 | -0.506 | 0.00683 | -0.04 | -74.15
-6 | -0.457 | 0.00661 | -0.04 | -69.106
-5.5 | -0.404 | 0.00647 | -0.041 | -62.493
-5 | -0.349 | 0.00629 | -0.041 | -55.543
-4.5 | -0.293 | 0.00615 | -0.042 | -47.589
-4 | -0.235 | 0.006 | -0.042 | -39.126
-3.5 | -0.175 | 0.00592 | -0.043 | -29.622
-3 | -0.116 | 0.00581 | -0.043 | -19.892
-2.5 | -0.055 | 0.00575 | -0.044 | -9.566
-2 | 0.006 | 0.00569 | -0.044 | 1.032
-1.5 | 0.067 | 0.00551 | -0.044 | 12.147
-1 | 0.128 | 0.0054 | -0.045 | 23.727
-0.5 | 0.19 | 0.00531 | -0.045 | 35.687
0 | 0.251 | 0.00532 | -0.046 | 47.182
0.5 | 0.312 | 0.00543 | -0.046 | 57.423
1 | 0.373 | 0.00548 | -0.047 | 68.065
1.5 | 0.433 | 0.00557 | -0.047 | 77.758
2 | 0.494 | 0.00576 | -0.048 | 85.824
2.5 | 0.555 | 0.00604 | -0.048 | 91.93
3 | 0.615 | 0.00634 | -0.049 | 97.057
3.5 | 0.674 | 0.00621 | -0.049 | 108.521
4 | 0.732 | 0.00666 | -0.049 | 109.92
4.5 | 0.789 | 0.00685 | -0.05 | 115.082
5 | 0.844 | 0.00713 | -0.05 | 118.457
5.5 | 0.898 | 0.00734 | -0.051 | 122.321
6 | 0.948 | 0.00758 | -0.051 | 125.002
6.5 | 0.994 | 0.00791 | -0.052 | 125.632
7 | 1.035 | 0.00774 | -0.052 | 133.619
7.5 | 1.07 | 0.008 | -0.053 | 133.652
8 | 1.098 | 0.00833 | -0.053 | 131.854
8.5 | 1.119 | 0.01011 | -0.053 | 110.691
9 | 1.131 | 0.01064 | -0.054 | 106.285
9.5 | 1.133 | 0.01127 | -0.054 | 100.472
10 | 1.124 | 0.01189 | -0.054 | 94.552
10.5 | 1.105 | 0.01285 | -0.055 | 85.99
11 | 1.069 | 0.01381 | -0.055 | 77.396
11.5 | 1.013 | 0.01525 | -0.055 | 66.428
12 | 0.942 | 0.01737 | -0.055 | 54.259
12.5 | 0.86 | 0.02086 | -0.054 | 41.218
13 | 0.74 | 0.03757 | -0.05 | 19.682
13.5 | 0.598 | 0.08427 | -0.036 | 7.095
14 | 0.513 | 0.09768 | -0.031 | 5.251
14.5 | 0.429 | 0.10525 | -0.03 | 4.074

## 150. Re 20M Mach 0.25 (2)
BIGFOIL.COM POLAR EXPORT
NACA63-311 a=0.6
NACA63-311 a=0.6 |  |  |  | Cl Max: | 1.7794 | at alpha= | 16.5 | deg
XFOIL ncrit=9 |  |  |  | L/D Max: | 145.679 | at alpha= | 8.5 | deg
Re: | 20000000 |  |  | Cd Min: | 0.2264 | at alpha= | -20 | deg
Mach: | 0.25 |  |  | Cl=0 at alpha= | -2.0769 | deg
|  |  |  | @ Cl=0.1, Cd= | 0.0045145
|  |  |  | @ Cl=0.4, Cd= | 0.0042125
|  |  |  | @ Cl=0.6, Cd= | 0.0054022
alpha (deg) | Cl | Cd | Cm | Cl/Cd
-20 | -0.7839 | 0.2264 | 0.0572 | -3.4625
-19.5 | -0.7666 | 0.21966 | 0.0525 | -3.4899
-19 | -0.7697 | 0.20485 | 0.0444 | -3.7574
-18.5 | -0.7546 | 0.1972 | 0.0393 | -3.8266
-18 | -0.7409 | 0.18907 | 0.0341 | -3.9187
-17.5 | -1.2449 | 0.07678 | -0.0463 | -16.2139
-17 | -1.303 | 0.059 | -0.0602 | -22.0847
-16 | -1.3903 | 0.03477 | -0.0775 | -39.9856
-15.5 | -1.4228 | 0.02816 | -0.0782 | -50.5256
-15 | -1.4596 | 0.02427 | -0.0705 | -60.1401
-14.5 | -1.4537 | 0.02023 | -0.0655 | -71.8586
-14 | -1.4198 | 0.01738 | -0.0618 | -81.6916
-13.5 | -1.373 | 0.01536 | -0.059 | -89.388
-13 | -1.3197 | 0.01384 | -0.0566 | -95.354
-12.5 | -1.264 | 0.01252 | -0.0546 | -100.9585
-12 | -1.2073 | 0.01129 | -0.0528 | -106.9353
-11.5 | -1.1476 | 0.01045 | -0.0513 | -109.8182
-11 | -1.0875 | 0.00968 | -0.0501 | -112.345
-10.5 | -1.0269 | 0.00902 | -0.0491 | -113.847
-10 | -0.9656 | 0.00852 | -0.0482 | -113.3333
-9.5 | -0.9042 | 0.00807 | -0.0475 | -112.0446
-9 | -0.8429 | 0.00766 | -0.047 | -110.0392
-8.5 | -0.7816 | 0.00728 | -0.0466 | -107.3626
-8 | -0.7208 | 0.00683 | -0.0462 | -105.5344
-7.5 | -0.6598 | 0.00649 | -0.046 | -101.6641
-7 | -0.5986 | 0.00623 | -0.0459 | -96.0835
-6.5 | -0.5375 | 0.00599 | -0.0458 | -89.7329
-5.5 | -0.4155 | 0.00557 | -0.046 | -74.5961
-5 | -0.3547 | 0.00534 | -0.0462 | -66.4232
-4.5 | -0.2939 | 0.00518 | -0.0465 | -56.7375
-3.5 | -0.1724 | 0.00491 | -0.0472 | -35.112
-3 | -0.1118 | 0.00481 | -0.0476 | -23.2432
-2.5 | -0.0512 | 0.00473 | -0.048 | -10.8245
-2 | 0.0093 | 0.00465 | -0.0485 | 2
-1.5 | 0.0696 | 0.00458 | -0.049 | 15.1965
-1 | 0.1299 | 0.00445 | -0.0495 | 29.191
-0.5 | 0.19 | 0.00434 | -0.0501 | 43.7788
0 | 0.25 | 0.00426 | -0.0507 | 58.6854
0.5 | 0.3095 | 0.00407 | -0.0513 | 76.0442
1 | 0.369 | 0.00415 | -0.0519 | 88.9157
1.5 | 0.4285 | 0.00427 | -0.0524 | 100.3513
2 | 0.4861 | 0.00482 | -0.0527 | 100.8506
2.5 | 0.5449 | 0.00513 | -0.0531 | 106.2183
3 | 0.6036 | 0.00542 | -0.0534 | 111.3653
3.5 | 0.6623 | 0.00574 | -0.0536 | 115.3833
4 | 0.7207 | 0.00605 | -0.0538 | 119.124
4.5 | 0.7796 | 0.0063 | -0.054 | 123.746
5 | 0.8386 | 0.00653 | -0.0541 | 128.4227
5.5 | 0.8973 | 0.00679 | -0.0542 | 132.1502
6 | 0.9559 | 0.00704 | -0.0542 | 135.7812
6.5 | 1.0143 | 0.00727 | -0.0541 | 139.5186
7 | 1.0722 | 0.00757 | -0.0539 | 141.638
7.5 | 1.1302 | 0.00784 | -0.0536 | 144.1582
8 | 1.1871 | 0.00822 | -0.0531 | 144.4161
8.5 | 1.2441 | 0.00854 | -0.0525 | 145.6792
9 | 1.2991 | 0.00894 | -0.0514 | 145.3132
9.5 | 1.3525 | 0.00938 | -0.05 | 144.1898
10 | 1.4074 | 0.00993 | -0.0488 | 141.7321
10.5 | 1.4603 | 0.01062 | -0.0473 | 137.5047
11 | 1.5115 | 0.01137 | -0.0454 | 132.9376
11.5 | 1.562 | 0.01211 | -0.0434 | 128.9843
12 | 1.6097 | 0.01293 | -0.0408 | 124.4934
12.5 | 1.6528 | 0.01389 | -0.0376 | 118.9921
13 | 1.6798 | 0.01495 | -0.0316 | 112.3612
13.5 | 1.6982 | 0.0163 | -0.025 | 104.184
14 | 1.7195 | 0.01803 | -0.0198 | 95.3688
14.5 | 1.7384 | 0.02023 | -0.0151 | 85.9318
15 | 1.7558 | 0.0228 | -0.0108 | 77.0088
15.5 | 1.7617 | 0.02645 | -0.0067 | 66.6049
16 | 1.7765 | 0.02978 | -0.0037 | 59.6541
16.5 | 1.7794 | 0.03433 | -0.0011 | 51.8322
17 | 1.7671 | 0.04074 | 0.0005 | 43.3751
17.5 | 1.7546 | 0.04797 | 0.0007 | 36.577
18 | 1.7318 | 0.05713 | -0.0011 | 30.3133
18.5 | 1.7046 | 0.06787 | -0.0048 | 25.1157
19 | 1.6595 | 0.0822 | -0.0117 | 20.1886
19.5 | 1.6203 | 0.097 | -0.0201 | 16.7041
20 | 1.5728 | 0.11429 | -0.0309 | 13.7615

## 151. Re 20M Mach 0.50 (1)
BIGFOIL.COM POLAR EXPORT
NACA63-311 a=0.6
NACA63-311 a=0.6 |  |  |  | Cl Max: | 1.173 | at alpha= | 20 | deg
JavaFoil+Calcfoil stall+Eppler ext transition |  |  |  | L/D Max: | 125.055 | at alpha= | 5.5 | deg
Re: | 20000000 |  |  | Cd Min: | 0.00542 | at alpha= | -0.5 | deg
Mach: | 0.5 |  |  | Cl=0 at alpha= | -2.0515 | deg
|  |  |  | @ Cl=0.1, Cd= | 0.0056954
|  |  |  | @ Cl=0.4, Cd= | 0.0056225
|  |  |  | @ Cl=0.6, Cd= | 0.0059492
alpha (deg) | Cl | Cd | Cm | Cl/Cd
-20 | -0.977 | 0.18142 | -0.02 | -5.386
-19.5 | -0.95 | 0.17779 | -0.02 | -5.342
-19 | -0.924 | 0.16253 | -0.02 | -5.687
-18.5 | -0.898 | 0.15195 | -0.02 | -5.909
-18 | -0.87 | 0.14616 | -0.02 | -5.954
-17.5 | -0.843 | 0.14126 | -0.02 | -5.966
-17 | -0.816 | 0.13701 | -0.02 | -5.953
-16.5 | -0.789 | 0.12503 | -0.02 | -6.31
-16 | -0.762 | 0.12249 | -0.021 | -6.22
-15.5 | -0.734 | 0.11763 | -0.02 | -6.239
-15 | -0.71 | 0.10164 | -0.022 | -6.983
-14.5 | -0.684 | 0.09354 | -0.022 | -7.311
-14 | -0.659 | 0.08533 | -0.023 | -7.727
-13.5 | -0.626 | 0.08978 | -0.021 | -6.978
-13 | -0.601 | 0.08203 | -0.023 | -7.329
-12.5 | -0.581 | 0.06961 | -0.026 | -8.354
-12 | -0.6 | 0.03326 | -0.034 | -18.029
-11.5 | -0.61 | 0.01513 | -0.038 | -40.303
-11 | -0.592 | 0.01157 | -0.04 | -51.179
-10.5 | -0.462 | 0.06769 | -0.021 | -6.82
-10 | -0.438 | 0.05888 | -0.024 | -7.431
-9.5 | -0.463 | 0.01972 | -0.038 | -23.463
-9 | -0.47 | 0.00957 | -0.042 | -49.146
-8.5 | -0.437 | 0.00875 | -0.043 | -49.875
-8 | -0.325 | 0.05218 | -0.021 | -6.219
-7.5 | -0.298 | 0.04693 | -0.023 | -6.353
-7 | -0.335 | 0.00813 | -0.044 | -41.248
-6.5 | -0.447 | 0.00768 | -0.045 | -58.226
-6 | -0.456 | 0.00732 | -0.045 | -62.348
-5.5 | -0.424 | 0.00705 | -0.046 | -60.145
-5 | -0.376 | 0.00675 | -0.046 | -55.71
-4.5 | -0.32 | 0.00653 | -0.047 | -48.994
-4 | -0.259 | 0.00627 | -0.047 | -41.261
-3.5 | -0.195 | 0.00617 | -0.048 | -31.55
-3 | -0.129 | 0.00602 | -0.048 | -21.338
-2.5 | -0.061 | 0.00596 | -0.049 | -10.291
-2 | 0.007 | 0.00584 | -0.049 | 1.124
-1.5 | 0.075 | 0.00578 | -0.05 | 12.953
-1 | 0.143 | 0.00555 | -0.05 | 25.809
-0.5 | 0.212 | 0.00542 | -0.051 | 39.131
0 | 0.28 | 0.00546 | -0.051 | 51.384
0.5 | 0.349 | 0.00557 | -0.052 | 62.621
1 | 0.417 | 0.00564 | -0.052 | 73.96
1.5 | 0.484 | 0.00581 | -0.053 | 83.404
2 | 0.552 | 0.00572 | -0.053 | 96.574
2.5 | 0.619 | 0.00604 | -0.054 | 102.438
3 | 0.686 | 0.00637 | -0.054 | 107.567
3.5 | 0.751 | 0.00669 | -0.055 | 112.205
4 | 0.814 | 0.00732 | -0.055 | 111.264
4.5 | 0.875 | 0.00762 | -0.056 | 114.822
5 | 0.932 | 0.00747 | -0.056 | 124.745
5.5 | 0.983 | 0.00786 | -0.057 | 125.055
6 | 1.023 | 0.00828 | -0.057 | 123.524
6.5 | 1.04 | 0.01001 | -0.058 | 103.872
7 | 1.016 | 0.01085 | -0.058 | 93.633
7.5 | 0.808 | 0.01209 | -0.058 | 66.852
8 | 0.541 | 0.05167 | -0.028 | 10.468
8.5 | 0.692 | 0.01352 | -0.059 | 51.214
9 | 0.714 | 0.01602 | -0.058 | 44.556
9.5 | 0.754 | 0.01434 | -0.06 | 52.588
10 | 0.782 | 0.01575 | -0.06 | 49.638
10.5 | 0.806 | 0.01815 | -0.06 | 44.395
11 | 0.705 | 0.07196 | -0.036 | 9.798
11.5 | 0.868 | 0.01898 | -0.06 | 45.704
12 | 0.89 | 0.02197 | -0.06 | 40.508
12.5 | 0.894 | 0.03117 | -0.058 | 28.669
13 | 0.881 | 0.0492 | -0.054 | 17.901
13.5 | 0.926 | 0.04332 | -0.056 | 21.374
14 | 0.871 | 0.09142 | -0.042 | 9.526
14.5 | 0.898 | 0.09671 | -0.043 | 9.288
15 | 0.915 | 0.11314 | -0.039 | 8.092
15.5 | 0.937 | 0.13031 | -0.038 | 7.194
16 | 0.964 | 0.13309 | -0.039 | 7.245
16.5 | 0.993 | 0.13751 | -0.041 | 7.222
17 | 1.017 | 0.14807 | -0.041 | 6.872
17.5 | 1.043 | 0.15812 | -0.041 | 6.598
18 | 1.07 | 0.16025 | -0.042 | 6.675
18.5 | 1.098 | 0.16478 | -0.043 | 6.661
19 | 1.124 | 0.17537 | -0.044 | 6.408
19.5 | 1.147 | 0.18871 | -0.043 | 6.077
20 | 1.173 | 0.19589 | -0.044 | 5.989

## 152. Re 20M Mach 0.50 (2)
BIGFOIL.COM POLAR EXPORT
NACA63-311 a=0.6
NACA63-311 a=0.6 |  |  |  | Cl Max: | 1.2435 | at alpha= | 7 | deg
XFOIL ncrit=9 |  |  |  | L/D Max: | 141.629 | at alpha= | 7 | deg
Re: | 20000000 |  |  | Cd Min: | 0.00878 | at alpha= | 7 | deg
Mach: | 0.5 |  |  | Cl=0 at alpha= | -99 | deg
|  |  |  | @ Cl=0.1, Cd= | 0.0042
|  |  |  | @ Cl=0.4, Cd= | 0.0040845
|  |  |  | @ Cl=0.6, Cd= | 0.0051427
alpha (deg) | Cl | Cd | Cm | Cl/Cd
0 | 0.2876 | 0.0042 | -0.0574 | 68.4762
1 | 0.4238 | 0.00406 | -0.0587 | 104.3842
1.5 | 0.4918 | 0.00421 | -0.0592 | 116.8171
2 | 0.5571 | 0.00484 | -0.0594 | 115.1033
2.5 | 0.6237 | 0.00531 | -0.0595 | 117.4576
3 | 0.6908 | 0.00571 | -0.0594 | 120.9807
3.5 | 0.7577 | 0.00616 | -0.0591 | 123.0032
4 | 0.8258 | 0.00652 | -0.0586 | 126.6564
4.5 | 0.8948 | 0.00682 | -0.0581 | 131.2023
5 | 0.9642 | 0.00715 | -0.0572 | 134.8531
5.5 | 1.0337 | 0.00752 | -0.056 | 137.4601
6 | 1.1036 | 0.00789 | -0.0545 | 139.8733
6.5 | 1.1738 | 0.0083 | -0.0525 | 141.4217
7 | 1.2435 | 0.00878 | -0.0499 | 141.6287