## index
index | Re | Mach | Datasource
1 | 50000 | 0 | JavaFoil+Calcfoil stall+Eppler ext transition
2 | 50000 | 0 | XFOIL ncrit=9
3 | 50000 | 0.1 | JavaFoil+Calcfoil stall+Eppler ext transition
4 | 50000 | 0.1 | XFOIL ncrit=9
5 | 50000 | 0.25 | JavaFoil+Calcfoil stall+Eppler ext transition
6 | 50000 | 0.25 | XFOIL ncrit=9
7 | 50000 | 0.5 | JavaFoil+Calcfoil stall+Eppler ext transition
8 | 50000 | 0.5 | XFOIL ncrit=9
9 | 100000 | 0 | JavaFoil+Calcfoil stall+Eppler ext transition
10 | 100000 | 0 | XFOIL ncrit=9
11 | 100000 | 0.1 | JavaFoil+Calcfoil stall+Eppler ext transition
12 | 100000 | 0.1 | XFOIL ncrit=9
13 | 100000 | 0.25 | JavaFoil+Calcfoil stall+Eppler ext transition
14 | 100000 | 0.25 | XFOIL ncrit=9
15 | 100000 | 0.5 | JavaFoil+Calcfoil stall+Eppler ext transition
16 | 100000 | 0.5 | XFOIL ncrit=9
17 | 250000 | 0 | JavaFoil+Calcfoil stall+Eppler ext transition
18 | 250000 | 0 | XFOIL ncrit=9
19 | 250000 | 0.1 | JavaFoil+Calcfoil stall+Eppler ext transition
20 | 250000 | 0.1 | XFOIL ncrit=9
21 | 250000 | 0.25 | JavaFoil+Calcfoil stall+Eppler ext transition
22 | 250000 | 0.25 | XFOIL ncrit=9
23 | 250000 | 0.5 | JavaFoil+Calcfoil stall+Eppler ext transition
24 | 250000 | 0.5 | XFOIL ncrit=9
25 | 500000 | 0 | JavaFoil+Calcfoil stall+Eppler ext transition
26 | 500000 | 0 | XFOIL ncrit=9
27 | 500000 | 0.1 | JavaFoil+Calcfoil stall+Eppler ext transition
28 | 500000 | 0.1 | XFOIL ncrit=9
29 | 500000 | 0.25 | JavaFoil+Calcfoil stall+Eppler ext transition
30 | 500000 | 0.25 | XFOIL ncrit=9
31 | 500000 | 0.5 | JavaFoil+Calcfoil stall+Eppler ext transition
32 | 500000 | 0.5 | XFOIL ncrit=9
33 | 750000 | 0 | JavaFoil+Calcfoil stall+Eppler ext transition
34 | 750000 | 0 | XFOIL ncrit=9
35 | 750000 | 0.1 | JavaFoil+Calcfoil stall+Eppler ext transition
36 | 750000 | 0.1 | XFOIL ncrit=9
37 | 750000 | 0.25 | JavaFoil+Calcfoil stall+Eppler ext transition
38 | 750000 | 0.25 | XFOIL ncrit=9
39 | 750000 | 0.5 | JavaFoil+Calcfoil stall+Eppler ext transition
40 | 750000 | 0.5 | XFOIL ncrit=9
41 | 1000000 | 0 | JavaFoil+Calcfoil stall+Eppler ext transition
42 | 1000000 | 0 | XFOIL ncrit=9
43 | 1000000 | 0.1 | JavaFoil+Calcfoil stall+Eppler ext transition
44 | 1000000 | 0.1 | XFOIL ncrit=9
45 | 1000000 | 0.25 | JavaFoil+Calcfoil stall+Eppler ext transition
46 | 1000000 | 0.25 | XFOIL ncrit=9
47 | 1000000 | 0.5 | JavaFoil+Calcfoil stall+Eppler ext transition
48 | 1000000 | 0.5 | XFOIL ncrit=9
49 | 2000000 | 0 | JavaFoil+Calcfoil stall+Eppler ext transition
50 | 2000000 | 0 | XFOIL ncrit=9
51 | 2000000 | 0.1 | JavaFoil+Calcfoil stall+Eppler ext transition
52 | 2000000 | 0.1 | XFOIL ncrit=9
53 | 2000000 | 0.25 | JavaFoil+Calcfoil stall+Eppler ext transition
54 | 2000000 | 0.25 | XFOIL ncrit=9
55 | 2000000 | 0.5 | JavaFoil+Calcfoil stall+Eppler ext transition
56 | 2000000 | 0.5 | XFOIL ncrit=9
57 | 3000000 | 0 | JavaFoil+Calcfoil stall+Eppler ext transition
58 | 3000000 | 0 | XFOIL ncrit=9
59 | 3000000 | 0.1 | JavaFoil+Calcfoil stall+Eppler ext transition
60 | 3000000 | 0.1 | XFOIL ncrit=9
61 | 3000000 | 0.25 | JavaFoil+Calcfoil stall+Eppler ext transition
62 | 3000000 | 0.25 | XFOIL ncrit=9
63 | 3000000 | 0.5 | JavaFoil+Calcfoil stall+Eppler ext transition
64 | 3000000 | 0.5 | XFOIL ncrit=9
65 | 4000000 | 0 | JavaFoil+Calcfoil stall+Eppler ext transition
66 | 4000000 | 0 | XFOIL ncrit=9
67 | 4000000 | 0.1 | JavaFoil+Calcfoil stall+Eppler ext transition
68 | 4000000 | 0.1 | XFOIL ncrit=9
69 | 4000000 | 0.25 | JavaFoil+Calcfoil stall+Eppler ext transition
70 | 4000000 | 0.25 | XFOIL ncrit=9
71 | 4000000 | 0.5 | JavaFoil+Calcfoil stall+Eppler ext transition
72 | 4000000 | 0.5 | XFOIL ncrit=9
73 | 5000000 | 0 | JavaFoil+Calcfoil stall+Eppler ext transition
74 | 5000000 | 0 | XFOIL ncrit=9
75 | 5000000 | 0.1 | JavaFoil+Calcfoil stall+Eppler ext transition
76 | 5000000 | 0.1 | XFOIL ncrit=9
77 | 5000000 | 0.25 | JavaFoil+Calcfoil stall+Eppler ext transition
78 | 5000000 | 0.25 | XFOIL ncrit=9
79 | 5000000 | 0.5 | JavaFoil+Calcfoil stall+Eppler ext transition
80 | 5000000 | 0.5 | XFOIL ncrit=9
81 | 6000000 | 0 | JavaFoil+Calcfoil stall+Eppler ext transition
82 | 6000000 | 0 | XFOIL ncrit=9
83 | 6000000 | 0.1 | JavaFoil+Calcfoil stall+Eppler ext transition
84 | 6000000 | 0.1 | XFOIL ncrit=9
85 | 6000000 | 0.25 | JavaFoil+Calcfoil stall+Eppler ext transition
86 | 6000000 | 0.25 | XFOIL ncrit=9
87 | 6000000 | 0.5 | JavaFoil+Calcfoil stall+Eppler ext transition
88 | 6000000 | 0.5 | XFOIL ncrit=9
89 | 7000000 | 0 | JavaFoil+Calcfoil stall+Eppler ext transition
90 | 7000000 | 0 | XFOIL ncrit=9
91 | 7000000 | 0.1 | JavaFoil+Calcfoil stall+Eppler ext transition
92 | 7000000 | 0.1 | XFOIL ncrit=9
93 | 7000000 | 0.25 | JavaFoil+Calcfoil stall+Eppler ext transition
94 | 7000000 | 0.25 | XFOIL ncrit=9
95 | 7000000 | 0.5 | JavaFoil+Calcfoil stall+Eppler ext transition
96 | 7000000 | 0.5 | XFOIL ncrit=9
97 | 8000000 | 0 | JavaFoil+Calcfoil stall+Eppler ext transition
98 | 8000000 | 0 | XFOIL ncrit=9
99 | 8000000 | 0.1 | JavaFoil+Calcfoil stall+Eppler ext transition
100 | 8000000 | 0.1 | XFOIL ncrit=9
101 | 8000000 | 0.25 | JavaFoil+Calcfoil stall+Eppler ext transition
102 | 8000000 | 0.25 | XFOIL ncrit=9
103 | 8000000 | 0.5 | JavaFoil+Calcfoil stall+Eppler ext transition
104 | 8000000 | 0.5 | XFOIL ncrit=9
105 | 10000000 | 0 | JavaFoil+Calcfoil stall+Eppler ext transition
106 | 10000000 | 0 | XFOIL ncrit=9
107 | 10000000 | 0.1 | JavaFoil+Calcfoil stall+Eppler ext transition
108 | 10000000 | 0.1 | XFOIL ncrit=9
109 | 10000000 | 0.25 | JavaFoil+Calcfoil stall+Eppler ext transition
110 | 10000000 | 0.25 | XFOIL ncrit=9
111 | 10000000 | 0.5 | JavaFoil+Calcfoil stall+Eppler ext transition
112 | 10000000 | 0.5 | XFOIL ncrit=9
113 | 12000000 | 0 | JavaFoil+Calcfoil stall+Eppler ext transition
114 | 12000000 | 0 | XFOIL ncrit=9
115 | 12000000 | 0.1 | JavaFoil+Calcfoil stall+Eppler ext transition
116 | 12000000 | 0.1 | XFOIL ncrit=9
117 | 12000000 | 0.25 | JavaFoil+Calcfoil stall+Eppler ext transition
118 | 12000000 | 0.25 | XFOIL ncrit=9
119 | 12000000 | 0.5 | JavaFoil+Calcfoil stall+Eppler ext transition
120 | 12000000 | 0.5 | XFOIL ncrit=9
121 | 14000000 | 0 | JavaFoil+Calcfoil stall+Eppler ext transition
122 | 14000000 | 0 | XFOIL ncrit=9
123 | 14000000 | 0.1 | JavaFoil+Calcfoil stall+Eppler ext transition
124 | 14000000 | 0.1 | XFOIL ncrit=9
125 | 14000000 | 0.25 | JavaFoil+Calcfoil stall+Eppler ext transition
126 | 14000000 | 0.25 | XFOIL ncrit=9
127 | 14000000 | 0.5 | JavaFoil+Calcfoil stall+Eppler ext transition
128 | 14000000 | 0.5 | XFOIL ncrit=9
129 | 16000000 | 0 | JavaFoil+Calcfoil stall+Eppler ext transition
130 | 16000000 | 0 | XFOIL ncrit=9
131 | 16000000 | 0.1 | JavaFoil+Calcfoil stall+Eppler ext transition
132 | 16000000 | 0.1 | XFOIL ncrit=9
133 | 16000000 | 0.25 | JavaFoil+Calcfoil stall+Eppler ext transition
134 | 16000000 | 0.25 | XFOIL ncrit=9
135 | 16000000 | 0.5 | JavaFoil+Calcfoil stall+Eppler ext transition
136 | 16000000 | 0.5 | XFOIL ncrit=9
137 | 18000000 | 0 | JavaFoil+Calcfoil stall+Eppler ext transition
138 | 18000000 | 0 | XFOIL ncrit=9
139 | 18000000 | 0.1 | JavaFoil+Calcfoil stall+Eppler ext transition
140 | 18000000 | 0.1 | XFOIL ncrit=9
141 | 18000000 | 0.25 | JavaFoil+Calcfoil stall+Eppler ext transition
142 | 18000000 | 0.25 | XFOIL ncrit=9
143 | 18000000 | 0.5 | JavaFoil+Calcfoil stall+Eppler ext transition
144 | 18000000 | 0.5 | XFOIL ncrit=9
145 | 20000000 | 0 | JavaFoil+Calcfoil stall+Eppler ext transition
146 | 20000000 | 0 | XFOIL ncrit=9
147 | 20000000 | 0.1 | JavaFoil+Calcfoil stall+Eppler ext transition
148 | 20000000 | 0.1 | XFOIL ncrit=9
149 | 20000000 | 0.25 | JavaFoil+Calcfoil stall+Eppler ext transition
150 | 20000000 | 0.25 | XFOIL ncrit=9
151 | 20000000 | 0.5 | JavaFoil+Calcfoil stall+Eppler ext transition
152 | 20000000 | 0.5 | XFOIL ncrit=9

## 1. Re 50k Mach 0.00 (1)
BIGFOIL.COM POLAR EXPORT
GA 35-416
GA 35-416 |  |  |  | Cl Max: | 1.511 | at alpha= | 11.5 | deg
JavaFoil+Calcfoil stall+Eppler ext transition |  |  |  | L/D Max: | 35.231 | at alpha= | 7 | deg
Re: | 50000 |  |  | Cd Min: | 0.01839 | at alpha= | -1 | deg
Mach: | 0 |  |  | Cl=0 at alpha= | -3 | deg
|  |  |  | @ Cl=0.1, Cd= | 0.018881
|  |  |  | @ Cl=0.4, Cd= | 0.021857
|  |  |  | @ Cl=0.6, Cd= | 0.023263
alpha (deg) | Cl | Cd | Cm | Cl/Cd
-20 | -0.622 | 0.30431 | -0.012 | -2.045
-19.5 | -0.637 | 0.27542 | -0.012 | -2.312
-19 | -0.651 | 0.27099 | -0.013 | -2.402
-18.5 | -0.664 | 0.27853 | -0.013 | -2.384
-18 | -0.676 | 0.23975 | -0.013 | -2.822
-17.5 | -0.688 | 0.22355 | -0.013 | -3.076
-17 | -0.698 | 0.21554 | -0.014 | -3.237
-16.5 | -0.706 | 0.19898 | -0.014 | -3.55
-16 | -0.713 | 0.19015 | -0.014 | -3.75
-15.5 | -0.718 | 0.1825 | -0.014 | -3.934
-15 | -0.721 | 0.16813 | -0.014 | -4.286
-14.5 | -0.721 | 0.15447 | -0.014 | -4.667
-14 | -0.719 | 0.14733 | -0.014 | -4.879
-13.5 | -0.714 | 0.13758 | -0.015 | -5.188
-13 | -0.706 | 0.12601 | -0.015 | -5.602
-12.5 | -0.695 | 0.11894 | -0.015 | -5.843
-12 | -0.681 | 0.11125 | -0.015 | -6.121
-11.5 | -0.664 | 0.10496 | -0.016 | -6.324
-11 | -0.643 | 0.09668 | -0.016 | -6.654
-10.5 | -0.62 | 0.09098 | -0.016 | -6.811
-10 | -0.593 | 0.08546 | -0.016 | -6.939
-9.5 | -0.563 | 0.07967 | -0.017 | -7.072
-9 | -0.531 | 0.07374 | -0.017 | -7.2
-8.5 | -0.496 | 0.06812 | -0.019 | -7.284
-8 | -0.459 | 0.06482 | -0.019 | -7.074
-7.5 | -0.419 | 0.06057 | -0.021 | -6.924
-7 | -0.378 | 0.05684 | -0.023 | -6.649
-6.5 | -0.335 | 0.05418 | -0.023 | -6.174
-6 | -0.29 | 0.05147 | -0.024 | -5.626
-5.5 | -0.243 | 0.04831 | -0.024 | -5.038
-5 | -0.196 | 0.04614 | -0.025 | -4.249
-4.5 | -0.148 | 0.04405 | -0.026 | -3.36
-4 | -0.122 | 0.01947 | -0.054 | -6.263
-3.5 | -0.061 | 0.01929 | -0.054 | -3.179
-3 | 0 | 0.01928 | -0.054 | -0.012
-2.5 | 0.06 | 0.01901 | -0.055 | 3.167
-2 | 0.122 | 0.01881 | -0.056 | 6.471
-1.5 | 0.184 | 0.0184 | -0.057 | 10.013
-1 | 0.246 | 0.01839 | -0.057 | 13.369
-0.5 | 0.307 | 0.01849 | -0.058 | 16.627
0 | 0.347 | 0.02155 | -0.059 | 16.081
0.5 | 0.404 | 0.02188 | -0.059 | 18.47
1 | 0.462 | 0.02217 | -0.06 | 20.827
1.5 | 0.519 | 0.02262 | -0.061 | 22.944
2 | 0.576 | 0.02301 | -0.061 | 25.032
2.5 | 0.633 | 0.02361 | -0.062 | 26.795
3 | 0.689 | 0.02426 | -0.063 | 28.411
3.5 | 0.742 | 0.02496 | -0.063 | 29.728
4 | 0.799 | 0.02569 | -0.064 | 31.083
4.5 | 0.855 | 0.02653 | -0.065 | 32.223
5 | 0.91 | 0.02744 | -0.065 | 33.166
5.5 | 0.964 | 0.02871 | -0.066 | 33.598
6 | 1.018 | 0.02992 | -0.067 | 34.012
6.5 | 1.07 | 0.03044 | -0.067 | 35.161
7 | 1.122 | 0.03185 | -0.068 | 35.231
7.5 | 1.172 | 0.03329 | -0.069 | 35.192
8 | 1.219 | 0.035 | -0.069 | 34.821
8.5 | 1.264 | 0.03636 | -0.07 | 34.765
9 | 1.339 | 0.0386 | -0.073 | 34.686
9.5 | 1.38 | 0.04087 | -0.073 | 33.76
10 | 1.418 | 0.0441 | -0.074 | 32.146
10.5 | 1.452 | 0.04674 | -0.074 | 31.077
11 | 1.485 | 0.04929 | -0.075 | 30.13
11.5 | 1.511 | 0.05252 | -0.075 | 28.764
12 | 1.34 | 0.09503 | -0.039 | 14.103
12.5 | 1.36 | 0.10197 | -0.037 | 13.341
13 | 1.379 | 0.1094 | -0.036 | 12.602
13.5 | 1.393 | 0.116 | -0.033 | 12.008
14 | 1.405 | 0.12486 | -0.032 | 11.256
14.5 | 1.415 | 0.13198 | -0.032 | 10.72
15 | 1.421 | 0.14113 | -0.032 | 10.07
15.5 | 1.424 | 0.15113 | -0.031 | 9.423
16 | 1.424 | 0.16103 | -0.032 | 8.844
16.5 | 1.416 | 0.17422 | -0.031 | 8.128

## 2. Re 50k Mach 0.00 (2)
BIGFOIL.COM POLAR EXPORT
GA 35-416
GA 35-416 |  |  |  | Cl Max: | 1.2627 | at alpha= | 14 | deg
XFOIL ncrit=9 |  |  |  | L/D Max: | 18.3746 | at alpha= | 14 | deg
Re: | 50000 |  |  | Cd Min: | 0.23594 | at alpha= | 19 | deg
Mach: | 0 |  |  | Cl=0 at alpha= | 2.5 | deg
|  |  |  | @ Cl=0.1, Cd= | 0.055808
|  |  |  | @ Cl=0.4, Cd= | 0.0825
|  |  |  | @ Cl=0.6, Cd= | 0.11363
alpha (deg) | Cl | Cd | Cm | Cl/Cd
-11.5 | -0.2823 | 0.12942 | -0.036 | -2.1813
-11 | -0.2685 | 0.12377 | -0.0374 | -2.1693
-10.5 | -0.2777 | 0.12091 | -0.0352 | -2.2967
-10 | -0.3487 | 0.12505 | -0.0274 | -2.7885
-9.5 | -0.3495 | 0.12127 | -0.0218 | -2.882
-9 | -0.3564 | 0.11771 | -0.0172 | -3.0278
-8.5 | -0.3734 | 0.11492 | -0.0127 | -3.2492
-8 | -0.39 | 0.11177 | -0.0086 | -3.4893
-7.5 | -0.5871 | 0.08825 | -0.0324 | -6.6527
-7 | -0.6388 | 0.07125 | -0.0399 | -8.9656
-6.5 | -0.6465 | 0.05932 | -0.0433 | -10.8985
-6 | -0.6163 | 0.05237 | -0.044 | -11.7682
-5.5 | -0.5698 | 0.04704 | -0.0459 | -12.1131
-5 | -0.5288 | 0.04356 | -0.0454 | -12.1396
-4.5 | -0.4744 | 0.04089 | -0.0466 | -11.6019
-4 | -0.4317 | 0.03906 | -0.0453 | -11.0522
-3.5 | -0.3911 | 0.0374 | -0.0438 | -10.4572
-3 | -0.3649 | 0.03515 | -0.0385 | -10.3812
-2.5 | -0.3637 | 0.03658 | -0.0262 | -9.9426
-2 | -0.4119 | 0.03433 | -0.0089 | -11.9983
-1.5 | -0.4052 | 0.03536 | 0.0028 | -11.4593
0 | -0.2317 | 0.03843 | -0.0086 | -6.0291
0.5 | -0.2065 | 0.0383 | -0.0102 | -5.3916
1 | -0.1655 | 0.03973 | -0.0131 | -4.1656
1.5 | -0.125 | 0.04158 | -0.0152 | -3.0063
2.5 | 0 | 0.04927 | -0.0272 | 0
3 | 0.0624 | 0.05328 | -0.0328 | 1.1712
3.5 | 0.1149 | 0.05681 | -0.0364 | 2.0225
4.5 | 0.2118 | 0.06413 | -0.042 | 3.3027
5.5 | 0.301 | 0.07216 | -0.0464 | 4.1713
6 | 0.3376 | 0.07561 | -0.0474 | 4.465
6.5 | 0.3858 | 0.0806 | -0.0501 | 4.7866
7 | 0.4151 | 0.08452 | -0.0505 | 4.9113
7.5 | 0.4445 | 0.08819 | -0.0509 | 5.0403
8.5 | 0.5059 | 0.09741 | -0.0528 | 5.1935
9 | 0.5562 | 0.10373 | -0.0555 | 5.362
9.5 | 0.5651 | 0.10734 | -0.0548 | 5.2646
10 | 0.5968 | 0.11312 | -0.0562 | 5.2758
10.5 | 0.6327 | 0.11885 | -0.0574 | 5.3235
11 | 0.7099 | 0.11506 | -0.0527 | 6.1698
11.5 | 0.7585 | 0.11676 | -0.0514 | 6.4962
12 | 0.7946 | 0.1192 | -0.0503 | 6.6661
12.5 | 0.8464 | 0.11883 | -0.0475 | 7.1228
13 | 0.8688 | 0.12166 | -0.0461 | 7.1412
13.5 | 0.9453 | 0.11394 | -0.0393 | 8.2965
14 | 1.2627 | 0.06872 | -0.0166 | 18.3746
14.5 | 0.9209 | 0.13489 | -0.0446 | 6.827
15 | 0.9013 | 0.14896 | -0.0502 | 6.0506
15.5 | 0.9022 | 0.15939 | -0.0539 | 5.6603
16 | 0.8863 | 0.17438 | -0.0614 | 5.0826
17.5 | 0.8587 | 0.2139 | -0.0857 | 4.0145
18 | 0.8712 | 0.22052 | -0.0893 | 3.9507
18.5 | 0.8866 | 0.22762 | -0.0927 | 3.8951
19 | 0.9094 | 0.23594 | -0.0953 | 3.8544

## 3. Re 50k Mach 0.10 (1)
BIGFOIL.COM POLAR EXPORT
GA 35-416
GA 35-416 |  |  |  | Cl Max: | 1.51 | at alpha= | 11.5 | deg
JavaFoil+Calcfoil stall+Eppler ext transition |  |  |  | L/D Max: | 35.179 | at alpha= | 7 | deg
Re: | 50000 |  |  | Cd Min: | 0.01841 | at alpha= | -1.5 | deg
Mach: | 0.1 |  |  | Cl=0 at alpha= | -3 | deg
|  |  |  | @ Cl=0.1, Cd= | 0.018938
|  |  |  | @ Cl=0.4, Cd= | 0.021888
|  |  |  | @ Cl=0.6, Cd= | 0.023295
alpha (deg) | Cl | Cd | Cm | Cl/Cd
-19 | -0.603 | 0.28188 | -0.013 | -2.141
-18.5 | -0.62 | 0.29958 | -0.013 | -2.068
-18 | -0.635 | 0.25085 | -0.013 | -2.532
-17.5 | -0.65 | 0.2349 | -0.014 | -2.765
-17 | -0.663 | 0.21406 | -0.014 | -3.096
-16.5 | -0.674 | 0.2061 | -0.014 | -3.272
-16 | -0.684 | 0.19718 | -0.014 | -3.471
-15.5 | -0.692 | 0.18355 | -0.014 | -3.772
-15 | -0.698 | 0.17502 | -0.014 | -3.989
-14.5 | -0.701 | 0.16115 | -0.014 | -4.353
-14 | -0.702 | 0.14791 | -0.015 | -4.747
-13.5 | -0.7 | 0.14094 | -0.015 | -4.965
-13 | -0.694 | 0.13124 | -0.015 | -5.291
-12.5 | -0.686 | 0.11965 | -0.015 | -5.731
-12 | -0.674 | 0.11211 | -0.015 | -6.01
-11.5 | -0.658 | 0.10451 | -0.016 | -6.299
-11 | -0.639 | 0.0972 | -0.016 | -6.579
-10.5 | -0.617 | 0.09159 | -0.016 | -6.738
-10 | -0.592 | 0.08588 | -0.016 | -6.888
-9.5 | -0.563 | 0.0802 | -0.017 | -7.018
-9 | -0.531 | 0.07488 | -0.017 | -7.093
-8.5 | -0.497 | 0.06958 | -0.018 | -7.137
-8 | -0.459 | 0.0647 | -0.018 | -7.101
-7.5 | -0.421 | 0.06097 | -0.021 | -6.897
-7 | -0.379 | 0.05699 | -0.023 | -6.654
-6.5 | -0.336 | 0.05448 | -0.023 | -6.164
-6 | -0.291 | 0.05155 | -0.024 | -5.64
-5.5 | -0.244 | 0.04849 | -0.025 | -5.042
-5 | -0.197 | 0.04617 | -0.025 | -4.267
-4.5 | -0.149 | 0.04404 | -0.026 | -3.376
-4 | -0.123 | 0.0195 | -0.054 | -6.285
-3.5 | -0.062 | 0.0193 | -0.055 | -3.192
-3 | 0 | 0.01937 | -0.054 | -0.012
-2.5 | 0.06 | 0.01908 | -0.055 | 3.169
-2 | 0.122 | 0.01886 | -0.056 | 6.478
-1.5 | 0.185 | 0.01841 | -0.057 | 10.059
-1 | 0.247 | 0.01848 | -0.058 | 13.364
-0.5 | 0.309 | 0.01859 | -0.058 | 16.617
0 | 0.348 | 0.0217 | -0.059 | 16.038
0.5 | 0.406 | 0.02191 | -0.06 | 18.529
1 | 0.464 | 0.0223 | -0.06 | 20.801
1.5 | 0.521 | 0.02265 | -0.061 | 23.018
2 | 0.579 | 0.02307 | -0.062 | 25.084
2.5 | 0.636 | 0.02368 | -0.062 | 26.842
3 | 0.692 | 0.02439 | -0.063 | 28.384
3.5 | 0.745 | 0.02517 | -0.064 | 29.605
4 | 0.802 | 0.02587 | -0.064 | 31.006
4.5 | 0.859 | 0.02666 | -0.065 | 32.214
5 | 0.915 | 0.02762 | -0.066 | 33.115
5.5 | 0.969 | 0.02894 | -0.066 | 33.474
6 | 1.022 | 0.03012 | -0.067 | 33.939
6.5 | 1.075 | 0.03061 | -0.068 | 35.13
7 | 1.127 | 0.03205 | -0.068 | 35.179
7.5 | 1.176 | 0.03359 | -0.069 | 35.019
8 | 1.224 | 0.03531 | -0.069 | 34.65
8.5 | 1.269 | 0.03667 | -0.07 | 34.599
9 | 1.343 | 0.03899 | -0.073 | 34.451
9.5 | 1.384 | 0.0413 | -0.074 | 33.513
10 | 1.421 | 0.04477 | -0.074 | 31.747
10.5 | 1.456 | 0.04728 | -0.075 | 30.783
11 | 1.487 | 0.04997 | -0.075 | 29.767
11.5 | 1.51 | 0.05343 | -0.075 | 28.26
12 | 1.342 | 0.09601 | -0.04 | 13.976
12.5 | 1.361 | 0.10322 | -0.038 | 13.183
13 | 1.376 | 0.11048 | -0.034 | 12.458
13.5 | 1.39 | 0.11647 | -0.032 | 11.93
14 | 1.4 | 0.1255 | -0.032 | 11.158
14.5 | 1.407 | 0.1358 | -0.032 | 10.364
15 | 1.411 | 0.14375 | -0.032 | 9.818
15.5 | 1.412 | 0.15223 | -0.031 | 9.273
16 | 1.409 | 0.16342 | -0.031 | 8.621
16.5 | 1.397 | 0.17686 | -0.031 | 7.9

## 4. Re 50k Mach 0.10 (2)
BIGFOIL.COM POLAR EXPORT
GA 35-416
GA 35-416 |  |  |  | Cl Max: | 1.0921 | at alpha= | 13 | deg
XFOIL ncrit=9 |  |  |  | L/D Max: | 13.6325 | at alpha= | 13 | deg
Re: | 50000 |  |  | Cd Min: | 0.22138 | at alpha= | 18 | deg
Mach: | 0.1 |  |  | Cl=0 at alpha= | 2.5891 | deg
|  |  |  | @ Cl=0.1, Cd= | 0.056094
|  |  |  | @ Cl=0.4, Cd= | 0.083174
|  |  |  | @ Cl=0.6, Cd= | 0.11452
alpha (deg) | Cl | Cd | Cm | Cl/Cd
-11.5 | -0.2786 | 0.12969 | -0.0364 | -2.1482
-11 | -0.2663 | 0.12422 | -0.0378 | -2.1438
-10.5 | -0.2799 | 0.1219 | -0.0348 | -2.2961
-10 | -0.3474 | 0.12574 | -0.0272 | -2.7628
-9.5 | -0.3476 | 0.12184 | -0.0217 | -2.8529
-9 | -0.3553 | 0.11834 | -0.0172 | -3.0024
-8.5 | -0.372 | 0.11551 | -0.0128 | -3.2205
-7.5 | -0.5335 | 0.09769 | -0.0255 | -5.4612
-7 | -0.6315 | 0.07233 | -0.0408 | -8.7308
-6.5 | -0.6453 | 0.06043 | -0.044 | -10.6785
-6 | -0.6167 | 0.05333 | -0.0447 | -11.5638
-5.5 | -0.5738 | 0.04784 | -0.0462 | -11.9941
-5 | -0.5318 | 0.04416 | -0.046 | -12.0426
-4.5 | -0.4763 | 0.04138 | -0.0473 | -11.5104
-4 | -0.4359 | 0.03943 | -0.0457 | -11.055
-3.5 | -0.393 | 0.03783 | -0.0444 | -10.3886
-3 | -0.3609 | 0.03544 | -0.0405 | -10.1834
-2.5 | -0.3637 | 0.0366 | -0.0276 | -9.9372
-2 | -0.412 | 0.0344 | -0.0102 | -11.9767
-1.5 | -0.4051 | 0.0355 | 0.0015 | -11.4113
-1 | -0.3959 | 0.03615 | 0.0129 | -10.9516
0 | -0.231 | 0.03885 | -0.0088 | -5.9459
0.5 | -0.2092 | 0.03847 | -0.0099 | -5.438
1 | -0.1683 | 0.03985 | -0.0128 | -4.2233
1.5 | -0.1274 | 0.0417 | -0.015 | -3.0552
2 | -0.0743 | 0.04479 | -0.0193 | -1.6589
3.5 | 0.1149 | 0.05706 | -0.0366 | 2.0137
4.5 | 0.2121 | 0.0644 | -0.0422 | 3.2935
5 | 0.2663 | 0.06911 | -0.0458 | 3.8533
5.5 | 0.2975 | 0.07207 | -0.0459 | 4.1279
6 | 0.339 | 0.07601 | -0.0476 | 4.4599
7 | 0.4101 | 0.08436 | -0.0499 | 4.8613
7.5 | 0.4466 | 0.08867 | -0.0512 | 5.0367
8.5 | 0.5066 | 0.09777 | -0.0529 | 5.1815
9 | 0.5582 | 0.10452 | -0.0558 | 5.3406
9.5 | 0.5685 | 0.1079 | -0.0551 | 5.2688
10 | 0.5923 | 0.1132 | -0.0559 | 5.2323
10.5 | 0.6263 | 0.11904 | -0.0572 | 5.2613
11 | 0.6506 | 0.12415 | -0.0578 | 5.2404
11.5 | 0.7529 | 0.11775 | -0.0515 | 6.3941
12 | 0.8257 | 0.11651 | -0.0488 | 7.0869
12.5 | 0.8343 | 0.12118 | -0.0483 | 6.8848
13 | 1.0921 | 0.08011 | -0.0273 | 13.6325
13.5 | 0.9195 | 0.12001 | -0.0419 | 7.6619
14 | 0.9374 | 0.12368 | -0.0408 | 7.5792
14.5 | 0.9079 | 0.13883 | -0.0465 | 6.5397
15 | 0.8949 | 0.15152 | -0.0515 | 5.9062
15.5 | 0.8993 | 0.16133 | -0.0549 | 5.5743
16 | 0.8859 | 0.1758 | -0.0621 | 5.0392
17 | 0.8659 | 0.21119 | -0.0814 | 4.1001
17.5 | 0.861 | 0.21477 | -0.0862 | 4.0089
18 | 0.8734 | 0.22138 | -0.0899 | 3.9453

## 5. Re 50k Mach 0.25 (1)
BIGFOIL.COM POLAR EXPORT
GA 35-416
GA 35-416 |  |  |  | Cl Max: | 1.494 | at alpha= | 11 | deg
JavaFoil+Calcfoil stall+Eppler ext transition |  |  |  | L/D Max: | 34.588 | at alpha= | 6.5 | deg
Re: | 50000 |  |  | Cd Min: | 0.01873 | at alpha= | -1 | deg
Mach: | 0.25 |  |  | Cl=0 at alpha= | -3 | deg
|  |  |  | @ Cl=0.1, Cd= | 0.019353
|  |  |  | @ Cl=0.4, Cd= | 0.022284
|  |  |  | @ Cl=0.6, Cd= | 0.023882
alpha (deg) | Cl | Cd | Cm | Cl/Cd
-17 | -0.33 | 0.28867 | -0.014 | -1.142
-16.5 | -0.378 | 0.27488 | -0.015 | -1.373
-16 | -0.421 | 0.24212 | -0.014 | -1.739
-15.5 | -0.461 | 0.22601 | -0.015 | -2.038
-15 | -0.496 | 0.208 | -0.015 | -2.386
-14.5 | -0.528 | 0.18511 | -0.015 | -2.851
-14 | -0.555 | 0.17086 | -0.015 | -3.245
-13.5 | -0.576 | 0.17005 | -0.015 | -3.39
-13 | -0.593 | 0.15391 | -0.016 | -3.854
-12.5 | -0.604 | 0.14044 | -0.016 | -4.303
-12 | -0.61 | 0.12764 | -0.016 | -4.778
-11.5 | -0.61 | 0.11684 | -0.016 | -5.219
-11 | -0.604 | 0.10956 | -0.016 | -5.512
-10.5 | -0.593 | 0.09938 | -0.016 | -5.963
-10 | -0.576 | 0.09221 | -0.017 | -6.246
-9.5 | -0.554 | 0.08509 | -0.017 | -6.513
-9 | -0.528 | 0.07812 | -0.017 | -6.757
-8.5 | -0.497 | 0.07253 | -0.018 | -6.857
-8 | -0.463 | 0.06654 | -0.018 | -6.957
-7.5 | -0.425 | 0.06281 | -0.019 | -6.772
-7 | -0.385 | 0.05823 | -0.022 | -6.617
-6.5 | -0.342 | 0.05454 | -0.024 | -6.28
-6 | -0.297 | 0.0521 | -0.024 | -5.705
-5.5 | -0.25 | 0.04938 | -0.025 | -5.066
-5 | -0.202 | 0.04671 | -0.025 | -4.322
-4.5 | -0.153 | 0.04457 | -0.026 | -3.422
-4 | -0.125 | 0.02037 | -0.055 | -6.154
-3.5 | -0.063 | 0.01963 | -0.056 | -3.223
-3 | 0 | 0.01941 | -0.057 | -0.012
-2.5 | 0.062 | 0.01951 | -0.056 | 3.17
-2 | 0.125 | 0.01925 | -0.057 | 6.491
-1.5 | 0.19 | 0.01911 | -0.058 | 9.919
-1 | 0.254 | 0.01873 | -0.059 | 13.552
-0.5 | 0.317 | 0.01885 | -0.06 | 16.839
0 | 0.357 | 0.02209 | -0.06 | 16.171
0.5 | 0.417 | 0.02236 | -0.061 | 18.632
1 | 0.476 | 0.02275 | -0.062 | 20.919
1.5 | 0.535 | 0.02324 | -0.063 | 23.016
2 | 0.594 | 0.02383 | -0.063 | 24.903
2.5 | 0.652 | 0.02433 | -0.064 | 26.797
3 | 0.71 | 0.02508 | -0.064 | 28.315
3.5 | 0.765 | 0.02579 | -0.065 | 29.663
4 | 0.823 | 0.02657 | -0.066 | 30.982
4.5 | 0.881 | 0.02751 | -0.067 | 32.021
5 | 0.938 | 0.02851 | -0.067 | 32.882
5.5 | 0.993 | 0.02996 | -0.068 | 33.152
6 | 1.048 | 0.03122 | -0.069 | 33.555
6.5 | 1.102 | 0.03185 | -0.069 | 34.588
7 | 1.154 | 0.0334 | -0.07 | 34.561
7.5 | 1.204 | 0.03509 | -0.071 | 34.304
8 | 1.251 | 0.03701 | -0.071 | 33.792
8.5 | 1.296 | 0.03843 | -0.072 | 33.717
9 | 1.368 | 0.04145 | -0.075 | 33.008
9.5 | 1.406 | 0.04399 | -0.075 | 31.96
10 | 1.44 | 0.04795 | -0.076 | 30.027
10.5 | 1.468 | 0.05113 | -0.076 | 28.709
11 | 1.494 | 0.05405 | -0.077 | 27.641
11.5 | 1.324 | 0.09322 | -0.041 | 14.2
12 | 1.337 | 0.10126 | -0.037 | 13.203
12.5 | 1.346 | 0.10878 | -0.033 | 12.378
13 | 1.352 | 0.11707 | -0.032 | 11.552
13.5 | 1.353 | 0.12632 | -0.032 | 10.714
14 | 1.349 | 0.13602 | -0.031 | 9.916
14.5 | 1.339 | 0.14901 | -0.031 | 8.983
15 | 1.322 | 0.16144 | -0.031 | 8.192
15.5 | 1.301 | 0.17103 | -0.031 | 7.605
16 | 1.273 | 0.18555 | -0.032 | 6.862

## 6. Re 50k Mach 0.25 (2)
BIGFOIL.COM POLAR EXPORT
GA 35-416
GA 35-416 |  |  |  | Cl Max: | 0.9581 | at alpha= | 19.5 | deg
XFOIL ncrit=9 |  |  |  | L/D Max: | 6.6104 | at alpha= | 12.5 | deg
Re: | 50000 |  |  | Cd Min: | 0.25411 | at alpha= | 20 | deg
Mach: | 0.25 |  |  | Cl=0 at alpha= | 2.5475 | deg
|  |  |  | @ Cl=0.1, Cd= | 0.057654
|  |  |  | @ Cl=0.4, Cd= | 0.084709
|  |  |  | @ Cl=0.6, Cd= | 0.11502
alpha (deg) | Cl | Cd | Cm | Cl/Cd
-11 | -0.2604 | 0.12738 | -0.0388 | -2.0443
-10.5 | -0.2965 | 0.12782 | -0.0327 | -2.3197
-10 | -0.3423 | 0.1295 | -0.0263 | -2.6432
-9.5 | -0.3401 | 0.12515 | -0.0214 | -2.7175
-9 | -0.3509 | 0.12182 | -0.0173 | -2.8805
-8.5 | -0.3661 | 0.1188 | -0.0133 | -3.0816
-8 | -0.3585 | 0.11327 | -0.0152 | -3.165
-7.5 | -0.516 | 0.09073 | -0.0389 | -5.6872
-7 | -0.5891 | 0.07763 | -0.0456 | -7.5886
-6.5 | -0.6035 | 0.06798 | -0.0475 | -8.8776
-6 | -0.6123 | 0.05859 | -0.0487 | -10.4506
-5.5 | -0.5854 | 0.05242 | -0.0487 | -11.1675
-5 | -0.54 | 0.04768 | -0.0499 | -11.3255
-4.5 | -0.5004 | 0.04409 | -0.0489 | -11.3495
-4 | -0.4526 | 0.04173 | -0.0486 | -10.8459
-3.5 | -0.4024 | 0.04012 | -0.048 | -10.0299
-3 | -0.3656 | 0.03826 | -0.0458 | -9.5557
-2.5 | -0.3529 | 0.03766 | -0.0358 | -9.3707
-2 | -0.4149 | 0.03477 | -0.0172 | -11.9327
-1.5 | -0.4069 | 0.0362 | -0.0047 | -11.2403
-1 | -0.4019 | 0.03704 | 0.008 | -10.8504
0 | -0.2216 | 0.04148 | -0.0105 | -5.3423
0.5 | -0.2223 | 0.03961 | -0.0082 | -5.6122
1 | -0.1835 | 0.04059 | -0.0113 | -4.5208
1.5 | -0.1408 | 0.04238 | -0.0139 | -3.3223
2 | -0.0782 | 0.04596 | -0.02 | -1.7015
2.5 | -0.006 | 0.05048 | -0.0276 | -0.11886
3 | 0.0572 | 0.05468 | -0.0332 | 1.0461
4 | 0.1621 | 0.06197 | -0.0399 | 2.6158
5 | 0.2536 | 0.06961 | -0.0444 | 3.6432
5.5 | 0.2994 | 0.07368 | -0.0466 | 4.0635
6 | 0.3535 | 0.0793 | -0.05 | 4.4578
6.5 | 0.3721 | 0.08161 | -0.0487 | 4.5595
7 | 0.4137 | 0.08623 | -0.0505 | 4.7976
7.5 | 0.4618 | 0.09229 | -0.0532 | 5.0038
8 | 0.4751 | 0.09504 | -0.0521 | 4.9989
9 | 0.5378 | 0.10496 | -0.0542 | 5.1239
9.5 | 0.5721 | 0.11085 | -0.0557 | 5.161
10 | 0.6118 | 0.11679 | -0.0572 | 5.2385
10.5 | 0.6389 | 0.12187 | -0.0578 | 5.2425
11 | 0.7362 | 0.1166 | -0.052 | 6.3139
11.5 | 0.7544 | 0.12081 | -0.0516 | 6.2445
12 | 0.7856 | 0.12417 | -0.0508 | 6.3268
12.5 | 0.8302 | 0.12559 | -0.0487 | 6.6104
13 | 0.8463 | 0.13031 | -0.0484 | 6.4945
13.5 | 0.8646 | 0.13509 | -0.0482 | 6.4002
14 | 0.8798 | 0.14093 | -0.0488 | 6.2428
14.5 | 0.8743 | 0.15159 | -0.0528 | 5.7675
15.5 | 0.8835 | 0.17148 | -0.0606 | 5.1522
17 | 0.8706 | 0.21507 | -0.0849 | 4.048
17.5 | 0.8741 | 0.21963 | -0.0894 | 3.9799
18 | 0.8863 | 0.22618 | -0.0934 | 3.9186
18.5 | 0.9027 | 0.2335 | -0.0971 | 3.866
19 | 0.9278 | 0.24262 | -0.0998 | 3.8241
19.5 | 0.9581 | 0.25368 | -0.1018 | 3.7768
20 | 0.9549 | 0.25411 | -0.1083 | 3.7578

## 7. Re 50k Mach 0.50 (1)
BIGFOIL.COM POLAR EXPORT
GA 35-416
GA 35-416 |  |  |  | Cl Max: | 1.417 | at alpha= | 9 | deg
JavaFoil+Calcfoil stall+Eppler ext transition |  |  |  | L/D Max: | 31.5 | at alpha= | 5.5 | deg
Re: | 50000 |  |  | Cd Min: | 0.0208 | at alpha= | -1 | deg
Mach: | 0.5 |  |  | Cl=0 at alpha= | -3 | deg
|  |  |  | @ Cl=0.1, Cd= | 0.02148
|  |  |  | @ Cl=0.4, Cd= | 0.024191
|  |  |  | @ Cl=0.6, Cd= | 0.025888
alpha (deg) | Cl | Cd | Cm | Cl/Cd
-20 | -0.953 | 0.45546 | -0.022 | -2.093
-19.5 | -0.926 | 0.45114 | -0.023 | -2.054
-19 | -0.899 | 0.43323 | -0.023 | -2.076
-18.5 | -0.872 | 0.41867 | -0.023 | -2.084
-18 | -0.845 | 0.40571 | -0.024 | -2.084
-17.5 | -0.814 | 0.37014 | -0.022 | -2.2
-17 | -0.786 | 0.36902 | -0.022 | -2.131
-16.5 | -0.759 | 0.36365 | -0.022 | -2.087
-16 | -0.731 | 0.3566 | -0.022 | -2.051
-15.5 | -0.704 | 0.33321 | -0.023 | -2.113
-15 | -0.676 | 0.33219 | -0.023 | -2.036
-14.5 | -0.649 | 0.31295 | -0.023 | -2.073
-14 | -0.621 | 0.30712 | -0.024 | -2.023
-13.5 | -0.594 | 0.3091 | -0.024 | -1.92
-13 | -0.566 | 0.28921 | -0.024 | -1.956
-12.5 | -0.536 | 0.26585 | -0.022 | -2.017
-12 | -0.508 | 0.26265 | -0.022 | -1.935
-11.5 | -0.48 | 0.26131 | -0.022 | -1.839
-11 | -0.453 | 0.25225 | -0.023 | -1.794
-10.5 | -0.425 | 0.25117 | -0.023 | -1.69
-10 | -0.397 | 0.22117 | -0.023 | -1.793
-9.5 | -0.368 | 0.20412 | -0.021 | -1.803
-9 | -0.34 | 0.18095 | -0.022 | -1.878
-8.5 | -0.312 | 0.1753 | -0.021 | -1.777
-8 | -0.283 | 0.16618 | -0.019 | -1.704
-7.5 | -0.255 | 0.16418 | -0.02 | -1.553
-7 | -0.368 | 0.07398 | -0.02 | -4.975
-6.5 | -0.351 | 0.06451 | -0.02 | -5.443
-6 | -0.316 | 0.05677 | -0.023 | -5.56
-5.5 | -0.272 | 0.0527 | -0.027 | -5.155
-5 | -0.222 | 0.04993 | -0.028 | -4.44
-4.5 | -0.169 | 0.04704 | -0.028 | -3.585
-4 | -0.114 | 0.04481 | -0.029 | -2.536
-3.5 | -0.07 | 0.02186 | -0.061 | -3.182
-3 | 0 | 0.02145 | -0.062 | -0.012
-2.5 | 0.068 | 0.02167 | -0.061 | 3.133
-2 | 0.137 | 0.02126 | -0.062 | 6.447
-1.5 | 0.208 | 0.02097 | -0.063 | 9.914
-1 | 0.279 | 0.0208 | -0.064 | 13.433
-0.5 | 0.352 | 0.02083 | -0.066 | 16.899
0 | 0.397 | 0.02417 | -0.067 | 16.444
0.5 | 0.463 | 0.02464 | -0.068 | 18.81
1 | 0.529 | 0.0252 | -0.068 | 20.989
1.5 | 0.594 | 0.02582 | -0.069 | 23.014
2 | 0.659 | 0.02656 | -0.07 | 24.82
2.5 | 0.724 | 0.02742 | -0.071 | 26.412
3 | 0.79 | 0.02817 | -0.072 | 28.042
3.5 | 0.849 | 0.02926 | -0.072 | 29.02
4 | 0.913 | 0.03045 | -0.073 | 29.985
4.5 | 0.976 | 0.03178 | -0.074 | 30.71
5 | 1.038 | 0.03324 | -0.075 | 31.229
5.5 | 1.099 | 0.03488 | -0.075 | 31.5
6 | 1.157 | 0.03676 | -0.076 | 31.461
6.5 | 1.212 | 0.03903 | -0.077 | 31.062
7 | 1.265 | 0.04145 | -0.077 | 30.531
7.5 | 1.311 | 0.04351 | -0.078 | 30.135
8 | 1.38 | 0.04856 | -0.081 | 28.422
8.5 | 1.407 | 0.05238 | -0.082 | 26.868
9 | 1.417 | 0.05734 | -0.082 | 24.702
9.5 | 1.23 | 0.0837 | -0.044 | 14.69
10 | 1.168 | 0.09428 | -0.032 | 12.385
10.5 | 0.762 | 0.17286 | -0.032 | 4.407
11 | 0.79 | 0.17335 | -0.032 | 4.555
11.5 | 0.818 | 0.24811 | -0.037 | 3.297
12 | 0.847 | 0.28408 | -0.041 | 2.981
12.5 | 0.874 | 0.28933 | -0.042 | 3.022
13 | 0.902 | 0.28354 | -0.042 | 3.18
13.5 | 0.93 | 0.29411 | -0.044 | 3.161
14 | 0.96 | 0.33073 | -0.049 | 2.902

## 8. Re 50k Mach 0.50 (2)
BIGFOIL.COM POLAR EXPORT
GA 35-416
GA 35-416 |  |  |  | Cl Max: | 1.0431 | at alpha= | 20 | deg
XFOIL ncrit=9 |  |  |  | L/D Max: | 5.5458 | at alpha= | 12.5 | deg
Re: | 50000 |  |  | Cd Min: | 0.28532 | at alpha= | 20 | deg
Mach: | 0.5 |  |  | Cl=0 at alpha= | 2.6906 | deg
|  |  |  | @ Cl=0.1, Cd= | 0.063868
|  |  |  | @ Cl=0.4, Cd= | 0.092661
|  |  |  | @ Cl=0.6, Cd= | 0.117
alpha (deg) | Cl | Cd | Cm | Cl/Cd
-20 | -0.605 | 0.2594 | 0.0279 | -2.3323
-19.5 | -0.5812 | 0.25273 | 0.0223 | -2.2997
-19 | -0.5663 | 0.25048 | 0.0154 | -2.2609
-18.5 | -0.5306 | 0.23679 | 0.0121 | -2.2408
-18 | -0.5137 | 0.23352 | 0.0056 | -2.1998
-17.5 | -0.4843 | 0.22286 | 0.0011 | -2.1731
-17 | -0.4574 | 0.21503 | -0.0036 | -2.1271
-16.5 | -0.4441 | 0.21156 | -0.01 | -2.0992
-16 | -0.4081 | 0.20026 | -0.0134 | -2.0379
-15.5 | -0.3889 | 0.19414 | -0.019 | -2.0032
-15 | -0.3647 | 0.1874 | -0.0236 | -1.9461
-14.5 | -0.3358 | 0.17838 | -0.028 | -1.8825
-14 | -0.3331 | 0.17708 | -0.0339 | -1.8811
-13.5 | -0.2945 | 0.16593 | -0.0375 | -1.7748
-13 | -0.2668 | 0.15792 | -0.0413 | -1.6895
-12.5 | -0.2512 | 0.15206 | -0.0446 | -1.652
-12 | -0.2714 | 0.15236 | -0.0442 | -1.7813
-11.5 | -0.2743 | 0.14888 | -0.0379 | -1.8424
-11 | -0.2928 | 0.14742 | -0.0329 | -1.9862
-10.5 | -0.3206 | 0.14705 | -0.0288 | -2.1802
-10 | -0.343 | 0.14595 | -0.0248 | -2.3501
-9.5 | -0.3286 | 0.1396 | -0.0243 | -2.3539
-9 | -0.3135 | 0.13354 | -0.0295 | -2.3476
-8.5 | -0.2916 | 0.1266 | -0.034 | -2.3033
-8 | -0.3231 | 0.11183 | -0.0503 | -2.8892
-7.5 | -0.3306 | 0.10269 | -0.0565 | -3.2194
-7 | -0.3592 | 0.09516 | -0.0594 | -3.7747
-6.5 | -0.3934 | 0.08668 | -0.0638 | -4.5385
-6 | -0.4745 | 0.0801 | -0.0621 | -5.9238
-5.5 | -0.5081 | 0.07352 | -0.0605 | -6.911
-5 | -0.5309 | 0.06644 | -0.06 | -7.9907
-4.5 | -0.5428 | 0.06 | -0.058 | -9.0467
-4 | -0.5232 | 0.05471 | -0.0563 | -9.5632
-3.5 | -0.4895 | 0.05046 | -0.0553 | -9.7008
-3 | -0.4442 | 0.04753 | -0.0539 | -9.3457
-2.5 | -0.5412 | 0.04408 | -0.0306 | -12.2777
-2 | -0.4919 | 0.04188 | -0.029 | -11.7455
-1.5 | -0.4415 | 0.04013 | -0.0277 | -11.0017
-1 | -0.4154 | 0.04002 | -0.0175 | -10.3798
-0.5 | -0.41 | 0.04161 | -0.0011 | -9.8534
0 | -0.4036 | 0.0425 | 0.0143 | -9.4965
0.5 | -0.2062 | 0.0493 | -0.0121 | -4.1826
1 | -0.2227 | 0.04641 | -0.0066 | -4.7985
1.5 | -0.1841 | 0.04713 | -0.0106 | -3.9062
2 | -0.1009 | 0.05137 | -0.0211 | -1.9642
2.5 | -0.026 | 0.05582 | -0.0289 | -0.46578
3 | 0.0422 | 0.06012 | -0.0347 | 0.70193
3.5 | 0.0914 | 0.06318 | -0.0371 | 1.4467
4 | 0.1576 | 0.06848 | -0.0421 | 2.3014
4.5 | 0.1931 | 0.07107 | -0.0423 | 2.717
5 | 0.2479 | 0.07584 | -0.0455 | 3.2687
5.5 | 0.2924 | 0.0804 | -0.0474 | 3.6368
6 | 0.3263 | 0.08383 | -0.0477 | 3.8924
6.5 | 0.3797 | 0.0897 | -0.0508 | 4.233
7 | 0.4063 | 0.09358 | -0.0509 | 4.3417
7.5 | 0.4468 | 0.09859 | -0.0524 | 4.5319
8 | 0.4788 | 0.1038 | -0.0535 | 4.6127
8.5 | 0.5295 | 0.11044 | -0.0559 | 4.7945
10 | 0.6421 | 0.12091 | -0.0542 | 5.3106
10.5 | 0.685 | 0.12509 | -0.054 | 5.4761
11 | 0.7117 | 0.13016 | -0.0544 | 5.4679
11.5 | 0.739 | 0.13548 | -0.0551 | 5.4547
12 | 0.7701 | 0.14071 | -0.0555 | 5.473
12.5 | 0.8078 | 0.14566 | -0.0553 | 5.5458
13 | 0.8124 | 0.15354 | -0.0585 | 5.2911
13.5 | 0.8324 | 0.16091 | -0.0606 | 5.1731
14 | 0.8426 | 0.16969 | -0.0646 | 4.9655
14.5 | 0.8577 | 0.17867 | -0.0686 | 4.8005
15 | 0.8652 | 0.18878 | -0.0743 | 4.5831
15.5 | 0.8911 | 0.19852 | -0.0777 | 4.4887
16.5 | 0.891 | 0.2247 | -0.0966 | 3.9653
17 | 0.9218 | 0.2357 | -0.0999 | 3.9109
17.5 | 0.9348 | 0.24176 | -0.1052 | 3.8666
18 | 0.9532 | 0.24982 | -0.1102 | 3.8155
18.5 | 0.981 | 0.26053 | -0.114 | 3.7654
19 | 1.0069 | 0.27018 | -0.118 | 3.7268
19.5 | 1.0186 | 0.27522 | -0.1243 | 3.701
20 | 1.0431 | 0.28532 | -0.1289 | 3.6559

## 9. Re 100k Mach 0.00 (1)
BIGFOIL.COM POLAR EXPORT
GA 35-416
GA 35-416 |  |  |  | Cl Max: | 1.577 | at alpha= | 13 | deg
JavaFoil+Calcfoil stall+Eppler ext transition |  |  |  | L/D Max: | 49.608 | at alpha= | 7 | deg
Re: | 100000 |  |  | Cd Min: | 0.01388 | at alpha= | -1.5 | deg
Mach: | 0 |  |  | Cl=0 at alpha= | -3 | deg
|  |  |  | @ Cl=0.1, Cd= | 0.013907
|  |  |  | @ Cl=0.4, Cd= | 0.015812
|  |  |  | @ Cl=0.6, Cd= | 0.016664
alpha (deg) | Cl | Cd | Cm | Cl/Cd
-20 | -0.622 | 0.25542 | -0.013 | -2.437
-19.5 | -0.637 | 0.23517 | -0.013 | -2.708
-19 | -0.651 | 0.22648 | -0.013 | -2.874
-18.5 | -0.664 | 0.23543 | -0.013 | -2.821
-18 | -0.677 | 0.2038 | -0.013 | -3.32
-17.5 | -0.688 | 0.19192 | -0.013 | -3.584
-17 | -0.698 | 0.17833 | -0.014 | -3.913
-16.5 | -0.706 | 0.1677 | -0.014 | -4.212
-16 | -0.713 | 0.16356 | -0.014 | -4.36
-15.5 | -0.718 | 0.15365 | -0.014 | -4.673
-15 | -0.721 | 0.14571 | -0.014 | -4.946
-14.5 | -0.721 | 0.13664 | -0.015 | -5.277
-14 | -0.719 | 0.12729 | -0.015 | -5.647
-13.5 | -0.714 | 0.11922 | -0.015 | -5.987
-13 | -0.706 | 0.10979 | -0.015 | -6.43
-12.5 | -0.695 | 0.10516 | -0.015 | -6.609
-12 | -0.681 | 0.09884 | -0.016 | -6.891
-11.5 | -0.664 | 0.09323 | -0.017 | -7.121
-11 | -0.643 | 0.08522 | -0.017 | -7.55
-10.5 | -0.62 | 0.08072 | -0.017 | -7.677
-10 | -0.593 | 0.07465 | -0.017 | -7.944
-9.5 | -0.563 | 0.06999 | -0.018 | -8.05
-9 | -0.531 | 0.06528 | -0.018 | -8.136
-8.5 | -0.497 | 0.06026 | -0.022 | -8.251
-8 | -0.46 | 0.05708 | -0.023 | -8.05
-7.5 | -0.42 | 0.05502 | -0.024 | -7.635
-7 | -0.379 | 0.05151 | -0.025 | -7.351
-6.5 | -0.335 | 0.0494 | -0.024 | -6.775
-6 | -0.29 | 0.04677 | -0.025 | -6.194
-5.5 | -0.244 | 0.0442 | -0.026 | -5.509
-5 | -0.196 | 0.04217 | -0.026 | -4.653
-4.5 | -0.182 | 0.01624 | -0.055 | -11.211
-4 | -0.122 | 0.01599 | -0.056 | -7.628
-3.5 | -0.061 | 0.01574 | -0.056 | -3.895
-3 | 0 | 0.01404 | -0.057 | -0.016
-2.5 | 0.061 | 0.01392 | -0.057 | 4.386
-2 | 0.123 | 0.0139 | -0.058 | 8.817
-1.5 | 0.184 | 0.01388 | -0.059 | 13.283
-1 | 0.246 | 0.01397 | -0.059 | 17.607
-0.5 | 0.308 | 0.01398 | -0.06 | 22.002
0 | 0.354 | 0.01563 | -0.06 | 22.616
0.5 | 0.412 | 0.01586 | -0.061 | 26
1 | 0.471 | 0.01611 | -0.062 | 29.228
1.5 | 0.529 | 0.01642 | -0.062 | 32.237
2 | 0.587 | 0.01657 | -0.063 | 35.448
2.5 | 0.645 | 0.01699 | -0.064 | 37.976
3 | 0.703 | 0.01744 | -0.064 | 40.288
3.5 | 0.756 | 0.01799 | -0.065 | 42.038
4 | 0.814 | 0.0185 | -0.066 | 43.996
4.5 | 0.871 | 0.0191 | -0.067 | 45.609
5 | 0.927 | 0.0198 | -0.067 | 46.824
5.5 | 0.982 | 0.02072 | -0.068 | 47.404
6 | 1.036 | 0.02156 | -0.068 | 48.061
6.5 | 1.09 | 0.02201 | -0.069 | 49.534
7 | 1.143 | 0.02303 | -0.07 | 49.608
7.5 | 1.193 | 0.02415 | -0.07 | 49.382
8 | 1.241 | 0.02539 | -0.071 | 48.855
8.5 | 1.286 | 0.02643 | -0.072 | 48.665
9 | 1.346 | 0.03264 | -0.073 | 41.221
9.5 | 1.387 | 0.03456 | -0.074 | 40.135
10 | 1.426 | 0.0372 | -0.074 | 38.322
10.5 | 1.461 | 0.03937 | -0.075 | 37.124
11 | 1.494 | 0.04214 | -0.075 | 35.444
11.5 | 1.523 | 0.04466 | -0.076 | 34.095
12 | 1.548 | 0.0473 | -0.076 | 32.722
12.5 | 1.568 | 0.05042 | -0.077 | 31.097
13 | 1.577 | 0.05507 | -0.076 | 28.629
13.5 | 1.399 | 0.10631 | -0.041 | 13.157
14 | 1.409 | 0.11238 | -0.038 | 12.538
14.5 | 1.416 | 0.11996 | -0.034 | 11.803
15 | 1.423 | 0.12715 | -0.035 | 11.188
15.5 | 1.425 | 0.13506 | -0.033 | 10.548
16 | 1.425 | 0.14334 | -0.033 | 9.939
16.5 | 1.416 | 0.1534 | -0.032 | 9.233
17 | 1.402 | 0.16233 | -0.032 | 8.635
17.5 | 1.383 | 0.17111 | -0.032 | 8.085
18 | 1.362 | 0.18397 | -0.032 | 7.405

## 10. Re 100k Mach 0.00 (2)
BIGFOIL.COM POLAR EXPORT
GA 35-416
GA 35-416 |  |  |  | Cl Max: | 1.3523 | at alpha= | 17 | deg
XFOIL ncrit=9 |  |  |  | L/D Max: | 38.0133 | at alpha= | 11 | deg
Re: | 100000 |  |  | Cd Min: | 0.23891 | at alpha= | 20 | deg
Mach: | 0 |  |  | Cl=0 at alpha= | -1.9276 | deg
|  |  |  | @ Cl=0.1, Cd= | 0.033207
|  |  |  | @ Cl=0.4, Cd= | 0.042938
|  |  |  | @ Cl=0.6, Cd= | 0.051013
alpha (deg) | Cl | Cd | Cm | Cl/Cd
-19.5 | -0.548 | 0.22484 | 0.0194 | -2.4373
-19 | -0.5296 | 0.21898 | 0.0153 | -2.4185
-18.5 | -0.5285 | 0.21723 | 0.0078 | -2.4329
-18 | -0.4974 | 0.20647 | 0.0063 | -2.4091
-17.5 | -0.4763 | 0.20004 | 0.0031 | -2.381
-17 | -0.4668 | 0.1952 | -0.0027 | -2.3914
-16.5 | -0.453 | 0.18804 | -0.0071 | -2.4091
-16 | -0.4258 | 0.1806 | -0.009 | -2.3577
-15.5 | -0.4222 | 0.17604 | -0.0151 | -2.3983
-15 | -0.3987 | 0.16742 | -0.0176 | -2.3814
-14.5 | -0.3789 | 0.16088 | -0.0207 | -2.3552
-14 | -0.4075 | 0.15792 | -0.031 | -2.5804
-13.5 | -0.3508 | 0.14689 | -0.0287 | -2.3882
-13 | -0.3602 | 0.14166 | -0.0363 | -2.5427
-12.5 | -0.3277 | 0.13283 | -0.0376 | -2.4671
-12 | -0.3426 | 0.1272 | -0.0465 | -2.6934
-11.5 | -0.3003 | 0.11954 | -0.0458 | -2.5121
-11 | -0.3396 | 0.11405 | -0.0549 | -2.9776
-10.5 | -0.2843 | 0.10537 | -0.0607 | -2.6981
-10 | -0.2484 | 0.09634 | -0.069 | -2.5784
-9 | -0.4319 | 0.05247 | -0.1035 | -8.2314
-8.5 | -0.4321 | 0.04596 | -0.1009 | -9.4017
-8 | -0.4205 | 0.04117 | -0.0977 | -10.2137
-7.5 | -0.3948 | 0.03695 | -0.0947 | -10.6847
-7 | -0.3618 | 0.03383 | -0.0925 | -10.6946
-6.5 | -0.3193 | 0.03175 | -0.0908 | -10.0567
-6 | -0.2714 | 0.02945 | -0.0897 | -9.2156
-5.5 | -0.2312 | 0.02816 | -0.0878 | -8.2102
-5 | -0.1834 | 0.02671 | -0.0861 | -6.8663
-4.5 | -0.1604 | 0.02557 | -0.0825 | -6.273
-4 | -0.1386 | 0.02457 | -0.0777 | -5.641
-3.5 | -0.0993 | 0.02544 | -0.0743 | -3.9033
-3 | -0.0701 | 0.02683 | -0.0696 | -2.6127
-2.5 | -0.0254 | 0.02772 | -0.0657 | -0.91631
-2 | -0.0074 | 0.02924 | -0.0603 | -0.25308
-1.5 | 0.0437 | 0.02972 | -0.0574 | 1.4704
-1 | 0.0494 | 0.03133 | -0.0513 | 1.5768
-0.5 | 0.0942 | 0.03189 | -0.049 | 2.9539
0 | 0.099 | 0.03319 | -0.0423 | 2.9828
1 | 0.231 | 0.03545 | -0.0489 | 6.5162
2 | 0.3677 | 0.03774 | -0.0609 | 9.743
2.5 | 0.3571 | 0.04047 | -0.0559 | 8.8238
3 | 0.3825 | 0.04279 | -0.0546 | 8.939
3.5 | 0.4535 | 0.04339 | -0.0565 | 10.4517
4.5 | 0.4926 | 0.04882 | -0.0529 | 10.0901
5.5 | 0.6023 | 0.05106 | -0.0534 | 11.7959
6 | 0.6308 | 0.05334 | -0.052 | 11.826
6.5 | 0.6641 | 0.05537 | -0.0509 | 11.9939
7 | 0.7014 | 0.0571 | -0.0499 | 12.2837
7.5 | 0.7443 | 0.05824 | -0.0489 | 12.7799
8 | 0.7907 | 0.05887 | -0.0478 | 13.4313
8.5 | 0.8409 | 0.05889 | -0.0466 | 14.2792
10 | 1.082 | 0.04542 | -0.0412 | 23.8221
10.5 | 1.2083 | 0.0354 | -0.0401 | 34.1328
11 | 1.2609 | 0.03317 | -0.0374 | 38.0133
11.5 | 1.2557 | 0.03623 | -0.0331 | 34.6591
12 | 1.2462 | 0.04019 | -0.0291 | 31.0077
12.5 | 1.2258 | 0.04592 | -0.0257 | 26.6943
13 | 1.2126 | 0.05183 | -0.0233 | 23.3957
13.5 | 1.2196 | 0.05626 | -0.0213 | 21.6779
14 | 1.2372 | 0.06009 | -0.0198 | 20.5891
14.5 | 1.2656 | 0.06315 | -0.0184 | 20.0412
15 | 1.2923 | 0.06675 | -0.0174 | 19.3603
15.5 | 1.3139 | 0.07121 | -0.0166 | 18.4511
16 | 1.3392 | 0.07581 | -0.016 | 17.6652
16.5 | 1.3404 | 0.08233 | -0.0161 | 16.2808
17 | 1.3523 | 0.08887 | -0.0164 | 15.2166
17.5 | 1.3128 | 0.10004 | -0.0192 | 13.1228
18 | 1.2635 | 0.11394 | -0.0246 | 11.0892
18.5 | 1.1988 | 0.13234 | -0.0342 | 9.0585
19 | 1.1246 | 0.15641 | -0.0487 | 7.1901
19.5 | 0.9438 | 0.23269 | -0.0938 | 4.056
20 | 0.9616 | 0.23891 | -0.097 | 4.0249

## 11. Re 100k Mach 0.10 (1)
BIGFOIL.COM POLAR EXPORT
GA 35-416
GA 35-416 |  |  |  | Cl Max: | 1.566 | at alpha= | 12.5 | deg
JavaFoil+Calcfoil stall+Eppler ext transition |  |  |  | L/D Max: | 49.469 | at alpha= | 7 | deg
Re: | 100000 |  |  | Cd Min: | 0.01388 | at alpha= | -2 | deg
Mach: | 0.1 |  |  | Cl=0 at alpha= | -3 | deg
|  |  |  | @ Cl=0.1, Cd= | 0.013895
|  |  |  | @ Cl=0.4, Cd= | 0.015813
|  |  |  | @ Cl=0.6, Cd= | 0.016682
alpha (deg) | Cl | Cd | Cm | Cl/Cd
-19.5 | -0.587 | 0.24409 | -0.013 | -2.403
-19 | -0.603 | 0.2365 | -0.013 | -2.552
-18.5 | -0.62 | 0.22291 | -0.013 | -2.78
-18 | -0.635 | 0.20968 | -0.013 | -3.029
-17.5 | -0.65 | 0.19841 | -0.014 | -3.274
-17 | -0.663 | 0.18372 | -0.014 | -3.607
-16.5 | -0.674 | 0.1768 | -0.014 | -3.815
-16 | -0.684 | 0.16733 | -0.014 | -4.09
-15.5 | -0.692 | 0.15694 | -0.014 | -4.412
-15 | -0.698 | 0.14678 | -0.015 | -4.757
-14.5 | -0.702 | 0.13856 | -0.015 | -5.063
-14 | -0.702 | 0.13062 | -0.015 | -5.376
-13.5 | -0.7 | 0.12157 | -0.015 | -5.757
-13 | -0.694 | 0.11358 | -0.015 | -6.114
-12.5 | -0.686 | 0.10487 | -0.015 | -6.539
-12 | -0.674 | 0.09924 | -0.016 | -6.789
-11.5 | -0.658 | 0.093 | -0.016 | -7.08
-11 | -0.64 | 0.08537 | -0.017 | -7.492
-10.5 | -0.617 | 0.08097 | -0.017 | -7.622
-10 | -0.592 | 0.0759 | -0.017 | -7.795
-9.5 | -0.563 | 0.07013 | -0.018 | -8.027
-9 | -0.531 | 0.06614 | -0.019 | -8.033
-8.5 | -0.497 | 0.06152 | -0.02 | -8.077
-8 | -0.46 | 0.05757 | -0.023 | -7.998
-7.5 | -0.421 | 0.05523 | -0.024 | -7.626
-7 | -0.38 | 0.05199 | -0.025 | -7.307
-6.5 | -0.336 | 0.04964 | -0.025 | -6.768
-6 | -0.291 | 0.04707 | -0.025 | -6.18
-5.5 | -0.245 | 0.04422 | -0.026 | -5.53
-5 | -0.197 | 0.04215 | -0.027 | -4.677
-4.5 | -0.183 | 0.01626 | -0.055 | -11.248
-4 | -0.123 | 0.01599 | -0.056 | -7.667
-3.5 | -0.062 | 0.01573 | -0.056 | -3.916
-3 | 0 | 0.01403 | -0.057 | -0.016
-2.5 | 0.061 | 0.01392 | -0.058 | 4.41
-2 | 0.123 | 0.01388 | -0.058 | 8.872
-1.5 | 0.185 | 0.01395 | -0.059 | 13.28
-1 | 0.247 | 0.01394 | -0.059 | 17.727
-0.5 | 0.309 | 0.01406 | -0.06 | 21.984
0 | 0.355 | 0.01566 | -0.06 | 22.677
0.5 | 0.414 | 0.01586 | -0.061 | 26.115
1 | 0.473 | 0.01612 | -0.062 | 29.343
1.5 | 0.532 | 0.01643 | -0.063 | 32.371
2 | 0.59 | 0.01661 | -0.063 | 35.533
2.5 | 0.648 | 0.01703 | -0.064 | 38.06
3 | 0.706 | 0.01752 | -0.065 | 40.274
3.5 | 0.76 | 0.01809 | -0.065 | 41.998
4 | 0.817 | 0.01864 | -0.066 | 43.85
4.5 | 0.875 | 0.01925 | -0.067 | 45.449
5 | 0.932 | 0.01994 | -0.067 | 46.716
5.5 | 0.987 | 0.02087 | -0.068 | 47.289
6 | 1.041 | 0.02176 | -0.069 | 47.84
6.5 | 1.095 | 0.02215 | -0.069 | 49.424
7 | 1.148 | 0.0232 | -0.07 | 49.469
7.5 | 1.197 | 0.02434 | -0.071 | 49.189
8 | 1.245 | 0.02566 | -0.071 | 48.528
8.5 | 1.291 | 0.02669 | -0.072 | 48.374
9 | 1.35 | 0.033 | -0.074 | 40.91
9.5 | 1.391 | 0.03495 | -0.074 | 39.812
10 | 1.43 | 0.03779 | -0.075 | 37.835
10.5 | 1.465 | 0.0399 | -0.075 | 36.709
11 | 1.496 | 0.04274 | -0.076 | 35.004
11.5 | 1.524 | 0.04529 | -0.076 | 33.648
12 | 1.548 | 0.04814 | -0.077 | 32.156
12.5 | 1.566 | 0.05137 | -0.077 | 30.484
13 | 1.389 | 0.09895 | -0.046 | 14.038
13.5 | 1.394 | 0.10623 | -0.04 | 13.126
14 | 1.404 | 0.1138 | -0.039 | 12.339
14.5 | 1.408 | 0.12041 | -0.033 | 11.693
15 | 1.412 | 0.12917 | -0.033 | 10.93
15.5 | 1.412 | 0.13692 | -0.032 | 10.312
16 | 1.409 | 0.14633 | -0.033 | 9.631
16.5 | 1.397 | 0.15378 | -0.031 | 9.086
17 | 1.379 | 0.16557 | -0.032 | 8.328
17.5 | 1.356 | 0.17563 | -0.032 | 7.723

## 12. Re 100k Mach 0.10 (2)
BIGFOIL.COM POLAR EXPORT
GA 35-416
GA 35-416 |  |  |  | Cl Max: | 1.3373 | at alpha= | 17 | deg
XFOIL ncrit=9 |  |  |  | L/D Max: | 35.1104 | at alpha= | 11 | deg
Re: | 100000 |  |  | Cd Min: | 0.24007 | at alpha= | 20 | deg
Mach: | 0.1 |  |  | Cl=0 at alpha= | -1.9171 | deg
|  |  |  | @ Cl=0.1, Cd= | 0.033292
|  |  |  | @ Cl=0.4, Cd= | 0.041756
|  |  |  | @ Cl=0.6, Cd= | 0.053262
alpha (deg) | Cl | Cd | Cm | Cl/Cd
-20 | -0.5766 | 0.23439 | 0.0214 | -2.46
-19.5 | -0.5487 | 0.2255 | 0.0196 | -2.4333
-19 | -0.5304 | 0.21964 | 0.0154 | -2.4149
-18.5 | -0.5309 | 0.21847 | 0.0076 | -2.4301
-18 | -0.497 | 0.20697 | 0.0065 | -2.4013
-17.5 | -0.4762 | 0.20059 | 0.0031 | -2.374
-17 | -0.4686 | 0.19617 | -0.003 | -2.3887
-16.5 | -0.4506 | 0.18826 | -0.0068 | -2.3935
-16 | -0.4249 | 0.18108 | -0.009 | -2.3465
-15.5 | -0.4239 | 0.17698 | -0.0156 | -2.3952
-15 | -0.3963 | 0.16783 | -0.0176 | -2.3613
-14.5 | -0.3776 | 0.16134 | -0.021 | -2.3404
-13.5 | -0.348 | 0.14731 | -0.0289 | -2.3624
-13 | -0.3616 | 0.1424 | -0.0372 | -2.5393
-12.5 | -0.3233 | 0.13327 | -0.0379 | -2.4259
-12 | -0.343 | 0.12786 | -0.0475 | -2.6826
-11.5 | -0.2971 | 0.12012 | -0.0461 | -2.4734
-11 | -0.3249 | 0.11419 | -0.0543 | -2.8453
-10.5 | -0.3035 | 0.10544 | -0.0669 | -2.8784
-10 | -0.2541 | 0.09639 | -0.0724 | -2.6362
-9.5 | -0.2621 | 0.08786 | -0.0843 | -2.9832
-9 | -0.4238 | 0.0533 | -0.1045 | -7.9512
-8.5 | -0.4266 | 0.04685 | -0.1021 | -9.1057
-8 | -0.4185 | 0.04197 | -0.0987 | -9.9714
-7.5 | -0.3943 | 0.03756 | -0.0957 | -10.4979
-7 | -0.3631 | 0.0343 | -0.0933 | -10.586
-6.5 | -0.322 | 0.03214 | -0.0915 | -10.0187
-6 | -0.2729 | 0.02973 | -0.0903 | -9.1793
-5.5 | -0.2334 | 0.02846 | -0.0884 | -8.201
-5 | -0.1853 | 0.02696 | -0.0866 | -6.8731
-4.5 | -0.1597 | 0.02597 | -0.0832 | -6.1494
-4 | -0.1425 | 0.02475 | -0.0781 | -5.7576
-3.5 | -0.0996 | 0.02551 | -0.0749 | -3.9044
-3 | -0.0729 | 0.02697 | -0.0699 | -2.703
-2.5 | -0.0248 | 0.02779 | -0.0662 | -0.89241
-2 | -0.009 | 0.02938 | -0.0606 | -0.30633
-1.5 | 0.0453 | 0.02982 | -0.0578 | 1.5191
-1 | 0.0495 | 0.03147 | -0.0517 | 1.5729
-0.5 | 0.0656 | 0.03266 | -0.0463 | 2.0086
0 | 0.1015 | 0.03332 | -0.0429 | 3.0462
1 | 0.2267 | 0.03553 | -0.048 | 6.3805
2.5 | 0.359 | 0.04059 | -0.056 | 8.8445
3.5 | 0.4589 | 0.04343 | -0.0569 | 10.5664
5 | 0.5256 | 0.05131 | -0.052 | 10.2436
5.5 | 0.5661 | 0.0532 | -0.0514 | 10.641
6 | 0.637 | 0.05333 | -0.0522 | 11.9445
6.5 | 0.6701 | 0.05537 | -0.051 | 12.1022
7 | 0.7074 | 0.05708 | -0.0499 | 12.3931
7.5 | 0.7505 | 0.05819 | -0.0489 | 12.8974
8 | 0.7976 | 0.05874 | -0.0478 | 13.5785
8.5 | 0.8485 | 0.05867 | -0.0465 | 14.4622
9.5 | 0.9366 | 0.0585 | -0.0428 | 16.0103
10 | 1.1217 | 0.04168 | -0.0412 | 26.9122
10.5 | 1.2101 | 0.03565 | -0.0392 | 33.9439
11 | 1.2408 | 0.03534 | -0.0358 | 35.1104
11.5 | 1.2483 | 0.03741 | -0.032 | 33.3681
12 | 1.2395 | 0.04139 | -0.0281 | 29.9468
12.5 | 1.2192 | 0.04728 | -0.0249 | 25.7868
13 | 1.209 | 0.05304 | -0.0226 | 22.7941
13.5 | 1.2168 | 0.05758 | -0.0208 | 21.1323
14 | 1.238 | 0.06111 | -0.0192 | 20.2586
15 | 1.3058 | 0.06723 | -0.0165 | 19.4229
15.5 | 1.3107 | 0.07298 | -0.0161 | 17.9597
16 | 1.3303 | 0.0782 | -0.0156 | 17.0115
16.5 | 1.3272 | 0.08534 | -0.0161 | 15.5519
17 | 1.3373 | 0.09216 | -0.0165 | 14.5106
17.5 | 1.2936 | 0.10418 | -0.0202 | 12.417
18 | 1.2407 | 0.11911 | -0.0268 | 10.4164
18.5 | 1.1765 | 0.13828 | -0.0374 | 8.5081
19.5 | 0.9457 | 0.23378 | -0.0948 | 4.0453
20 | 0.964 | 0.24007 | -0.0979 | 4.0155

## 13. Re 100k Mach 0.25 (1)
BIGFOIL.COM POLAR EXPORT
GA 35-416
GA 35-416 |  |  |  | Cl Max: | 1.536 | at alpha= | 12 | deg
JavaFoil+Calcfoil stall+Eppler ext transition |  |  |  | L/D Max: | 48.453 | at alpha= | 6.5 | deg
Re: | 100000 |  |  | Cd Min: | 0.01408 | at alpha= | -1.5 | deg
Mach: | 0.25 |  |  | Cl=0 at alpha= | -3 | deg
|  |  |  | @ Cl=0.1, Cd= | 0.014106
|  |  |  | @ Cl=0.4, Cd= | 0.016192
|  |  |  | @ Cl=0.6, Cd= | 0.017277
alpha (deg) | Cl | Cd | Cm | Cl/Cd
-17 | -0.33 | 0.24631 | -0.015 | -1.338
-16.5 | -0.378 | 0.21757 | -0.015 | -1.735
-16 | -0.421 | 0.21174 | -0.015 | -1.989
-15.5 | -0.461 | 0.18618 | -0.015 | -2.475
-15 | -0.496 | 0.17392 | -0.015 | -2.854
-14.5 | -0.528 | 0.15786 | -0.015 | -3.343
-14 | -0.555 | 0.14397 | -0.016 | -3.852
-13.5 | -0.576 | 0.13263 | -0.016 | -4.346
-13 | -0.593 | 0.12233 | -0.016 | -4.849
-12.5 | -0.604 | 0.1183 | -0.016 | -5.109
-12 | -0.61 | 0.10897 | -0.016 | -5.597
-11.5 | -0.61 | 0.10127 | -0.017 | -6.022
-11 | -0.604 | 0.09393 | -0.016 | -6.43
-10.5 | -0.593 | 0.08596 | -0.017 | -6.894
-10 | -0.576 | 0.07941 | -0.017 | -7.254
-9.5 | -0.554 | 0.07355 | -0.018 | -7.536
-9 | -0.528 | 0.06781 | -0.018 | -7.785
-8.5 | -0.497 | 0.06315 | -0.019 | -7.876
-8 | -0.463 | 0.05887 | -0.02 | -7.867
-7.5 | -0.426 | 0.05676 | -0.023 | -7.51
-7 | -0.386 | 0.05311 | -0.025 | -7.268
-6.5 | -0.344 | 0.04942 | -0.027 | -6.95
-6 | -0.297 | 0.04722 | -0.026 | -6.296
-5.5 | -0.25 | 0.04501 | -0.026 | -5.561
-5 | -0.202 | 0.04257 | -0.027 | -4.745
-4.5 | -0.187 | 0.01701 | -0.057 | -11.019
-4 | -0.126 | 0.01625 | -0.057 | -7.741
-3.5 | -0.063 | 0.01599 | -0.058 | -3.957
-3 | 0 | 0.01573 | -0.058 | -0.015
-2.5 | 0.063 | 0.01413 | -0.059 | 4.461
-2 | 0.126 | 0.01409 | -0.06 | 8.977
-1.5 | 0.19 | 0.01408 | -0.06 | 13.518
-1 | 0.254 | 0.01417 | -0.061 | 17.916
-0.5 | 0.318 | 0.01421 | -0.061 | 22.352
0 | 0.364 | 0.01605 | -0.062 | 22.701
0.5 | 0.425 | 0.01629 | -0.063 | 26.076
1 | 0.485 | 0.01657 | -0.064 | 29.294
1.5 | 0.545 | 0.01691 | -0.064 | 32.257
2 | 0.605 | 0.01731 | -0.065 | 34.946
2.5 | 0.664 | 0.01755 | -0.066 | 37.848
3 | 0.723 | 0.01815 | -0.066 | 39.862
3.5 | 0.779 | 0.01864 | -0.067 | 41.8
4 | 0.838 | 0.01925 | -0.068 | 43.543
4.5 | 0.897 | 0.01993 | -0.068 | 45.009
5 | 0.955 | 0.02066 | -0.069 | 46.208
5.5 | 1.011 | 0.02171 | -0.07 | 46.561
6 | 1.066 | 0.02266 | -0.07 | 47.049
6.5 | 1.121 | 0.02314 | -0.071 | 48.453
7 | 1.174 | 0.02431 | -0.072 | 48.317
7.5 | 1.224 | 0.0256 | -0.072 | 47.837
8 | 1.272 | 0.027 | -0.073 | 47.106
8.5 | 1.318 | 0.02809 | -0.074 | 46.916
9 | 1.375 | 0.03515 | -0.075 | 39.117
9.5 | 1.414 | 0.03737 | -0.076 | 37.833
10 | 1.448 | 0.04051 | -0.076 | 35.755
10.5 | 1.479 | 0.04308 | -0.077 | 34.328
11 | 1.505 | 0.04624 | -0.077 | 32.535
11.5 | 1.525 | 0.04923 | -0.078 | 30.973
12 | 1.536 | 0.05288 | -0.078 | 29.049
12.5 | 1.355 | 0.0983 | -0.044 | 13.78
13 | 1.355 | 0.10551 | -0.037 | 12.84
13.5 | 1.354 | 0.11193 | -0.033 | 12.095
14 | 1.349 | 0.12067 | -0.033 | 11.181
14.5 | 1.339 | 0.13031 | -0.032 | 10.274
15 | 1.323 | 0.13988 | -0.031 | 9.454
15.5 | 1.301 | 0.14875 | -0.032 | 8.745
16 | 1.273 | 0.15955 | -0.032 | 7.981
16.5 | 1.231 | 0.17812 | -0.032 | 6.914
17 | 1.178 | 0.18732 | -0.032 | 6.289

## 14. Re 100k Mach 0.25 (2)
BIGFOIL.COM POLAR EXPORT
GA 35-416
GA 35-416 |  |  |  | Cl Max: | 1.2779 | at alpha= | 15 | deg
XFOIL ncrit=9 |  |  |  | L/D Max: | 28.6348 | at alpha= | 11 | deg
Re: | 100000 |  |  | Cd Min: | 0.24644 | at alpha= | 20 | deg
Mach: | 0.25 |  |  | Cl=0 at alpha= | -1.5721 | deg
|  |  |  | @ Cl=0.1, Cd= | 0.035537
|  |  |  | @ Cl=0.4, Cd= | 0.045878
|  |  |  | @ Cl=0.6, Cd= | 0.056453
alpha (deg) | Cl | Cd | Cm | Cl/Cd
-13 | -0.1913 | 0.13236 | -0.0518 | -1.4453
-12.5 | -0.1928 | 0.12623 | -0.0593 | -1.5274
-12 | -0.3229 | 0.12977 | -0.0493 | -2.4882
-11.5 | -0.292 | 0.12461 | -0.046 | -2.3433
-11 | -0.2699 | 0.11512 | -0.057 | -2.3445
-10.5 | -0.2617 | 0.10617 | -0.0704 | -2.4649
-10 | -0.248 | 0.09789 | -0.0807 | -2.5335
-9.5 | -0.2846 | 0.06944 | -0.102 | -4.0985
-9 | -0.3675 | 0.05708 | -0.1098 | -6.4383
-8.5 | -0.3876 | 0.05121 | -0.1078 | -7.5688
-8 | -0.399 | 0.04604 | -0.1044 | -8.6664
-7.5 | -0.3906 | 0.04135 | -0.1008 | -9.4462
-7 | -0.3661 | 0.03731 | -0.0974 | -9.8124
-6.5 | -0.3312 | 0.03438 | -0.0954 | -9.6335
-6 | -0.2911 | 0.03208 | -0.093 | -9.0742
-5.5 | -0.2421 | 0.03023 | -0.0914 | -8.0086
-5 | -0.2044 | 0.02906 | -0.0889 | -7.0337
-4.5 | -0.1579 | 0.02743 | -0.0866 | -5.7565
-4 | -0.147 | 0.02587 | -0.0817 | -5.6823
-3.5 | -0.1174 | 0.0264 | -0.0767 | -4.447
-3 | -0.0788 | 0.02749 | -0.0726 | -2.8665
-2.5 | -0.0554 | 0.02908 | -0.0667 | -1.9051
-2 | -0.0089 | 0.03 | -0.0627 | -0.29667
-1.5 | 0.0015 | 0.03162 | -0.0562 | 0.047438
-1 | 0.0577 | 0.03209 | -0.0539 | 1.7981
-0.5 | 0.0526 | 0.03371 | -0.0464 | 1.5604
0 | 0.0734 | 0.03494 | -0.0414 | 2.1007
0.5 | 0.1086 | 0.03573 | -0.0381 | 3.0395
1 | 0.1637 | 0.03753 | -0.0411 | 4.3618
1.5 | 0.3071 | 0.03866 | -0.0572 | 7.9436
2.5 | 0.331 | 0.0425 | -0.0535 | 7.7882
3 | 0.3861 | 0.04387 | -0.0545 | 8.801
3.5 | 0.405 | 0.0466 | -0.0529 | 8.691
4 | 0.4385 | 0.0489 | -0.0521 | 8.9673
4.5 | 0.516 | 0.04943 | -0.0538 | 10.439
5 | 0.5395 | 0.05207 | -0.0522 | 10.3611
5.5 | 0.5692 | 0.05452 | -0.051 | 10.4402
6 | 0.6041 | 0.05671 | -0.0501 | 10.6524
6.5 | 0.6413 | 0.05881 | -0.0492 | 10.9046
7 | 0.6824 | 0.06056 | -0.0483 | 11.2682
7.5 | 0.7285 | 0.06176 | -0.0474 | 11.7957
8 | 0.7785 | 0.06239 | -0.0463 | 12.478
8.5 | 0.8325 | 0.06236 | -0.0449 | 13.3499
9 | 0.8472 | 0.06548 | -0.043 | 12.9383
9.5 | 0.9534 | 0.0593 | -0.0409 | 16.0776
10 | 1.035 | 0.05373 | -0.0377 | 19.263
10.5 | 1.1202 | 0.04715 | -0.034 | 23.7582
11 | 1.1998 | 0.0419 | -0.0307 | 28.6348
11.5 | 1.2143 | 0.0437 | -0.0271 | 27.7872
12 | 1.203 | 0.04866 | -0.0239 | 24.7226
12.5 | 1.1911 | 0.05459 | -0.0216 | 21.819
13 | 1.1943 | 0.05966 | -0.0197 | 20.0184
13.5 | 1.2136 | 0.06353 | -0.0179 | 19.1028
14 | 1.235 | 0.06773 | -0.0164 | 18.2342
14.5 | 1.2569 | 0.07224 | -0.0153 | 17.3989
15 | 1.2779 | 0.07723 | -0.0145 | 16.5467
15.5 | 1.2706 | 0.08513 | -0.0153 | 14.9254
16 | 1.2713 | 0.09279 | -0.0162 | 13.7008
16.5 | 1.2292 | 0.10574 | -0.0209 | 11.6247
17 | 1.1743 | 0.12222 | -0.0291 | 9.6081
17.5 | 1.1007 | 0.14506 | -0.0428 | 7.5879
18.5 | 0.9654 | 0.21294 | -0.0818 | 4.5337
19 | 0.9468 | 0.23154 | -0.0949 | 4.0891
19.5 | 0.959 | 0.23984 | -0.0996 | 3.9985
20 | 0.9776 | 0.24644 | -0.1031 | 3.9669

## 15. Re 100k Mach 0.50 (1)
BIGFOIL.COM POLAR EXPORT
GA 35-416
GA 35-416 |  |  |  | Cl Max: | 1.426 | at alpha= | 9 | deg
JavaFoil+Calcfoil stall+Eppler ext transition |  |  |  | L/D Max: | 43.385 | at alpha= | 5.5 | deg
Re: | 100000 |  |  | Cd Min: | 0.01508 | at alpha= | -2 | deg
Mach: | 0.5 |  |  | Cl=0 at alpha= | -3 | deg
|  |  |  | @ Cl=0.1, Cd= | 0.015346
|  |  |  | @ Cl=0.4, Cd= | 0.01756
|  |  |  | @ Cl=0.6, Cd= | 0.018925
alpha (deg) | Cl | Cd | Cm | Cl/Cd
-20 | -0.953 | 0.34956 | -0.023 | -2.728
-19.5 | -0.927 | 0.36065 | -0.023 | -2.569
-19 | -0.899 | 0.35073 | -0.023 | -2.564
-18.5 | -0.872 | 0.32853 | -0.024 | -2.656
-18 | -0.845 | 0.32842 | -0.024 | -2.574
-17.5 | -0.815 | 0.29752 | -0.023 | -2.739
-17 | -0.787 | 0.28656 | -0.022 | -2.745
-16.5 | -0.759 | 0.28247 | -0.023 | -2.687
-16 | -0.732 | 0.27985 | -0.023 | -2.614
-15.5 | -0.704 | 0.26023 | -0.023 | -2.706
-15 | -0.676 | 0.2606 | -0.023 | -2.596
-14.5 | -0.649 | 0.25067 | -0.024 | -2.589
-14 | -0.621 | 0.24578 | -0.024 | -2.528
-13.5 | -0.594 | 0.24611 | -0.025 | -2.412
-13 | -0.566 | 0.23195 | -0.025 | -2.439
-12.5 | -0.536 | 0.21071 | -0.023 | -2.545
-12 | -0.508 | 0.20453 | -0.023 | -2.486
-11.5 | -0.48 | 0.19632 | -0.023 | -2.447
-11 | -0.453 | 0.18927 | -0.023 | -2.391
-10.5 | -0.425 | 0.18746 | -0.024 | -2.265
-10 | -0.397 | 0.17142 | -0.024 | -2.313
-9.5 | -0.368 | 0.15685 | -0.022 | -2.346
-9 | -0.34 | 0.14642 | -0.023 | -2.321
-8.5 | -0.312 | 0.13557 | -0.022 | -2.298
-8 | -0.283 | 0.13219 | -0.02 | -2.143
-7.5 | -0.255 | 0.13012 | -0.02 | -1.96
-7 | -0.368 | 0.06457 | -0.02 | -5.701
-6.5 | -0.351 | 0.05682 | -0.021 | -6.179
-6 | -0.316 | 0.0511 | -0.027 | -6.192
-5.5 | -0.272 | 0.04726 | -0.03 | -5.758
-5 | -0.222 | 0.04493 | -0.029 | -4.935
-4.5 | -0.169 | 0.04238 | -0.029 | -3.981
-4 | -0.114 | 0.04041 | -0.03 | -2.813
-3.5 | -0.07 | 0.01771 | -0.063 | -3.958
-3 | 0 | 0.01728 | -0.064 | -0.015
-2.5 | 0.07 | 0.01554 | -0.065 | 4.507
-2 | 0.141 | 0.01508 | -0.066 | 9.366
-1.5 | 0.213 | 0.01512 | -0.066 | 14.071
-1 | 0.284 | 0.01514 | -0.067 | 18.751
-0.5 | 0.355 | 0.01531 | -0.068 | 23.19
0 | 0.404 | 0.01776 | -0.069 | 22.779
0.5 | 0.472 | 0.01806 | -0.069 | 26.103
1 | 0.538 | 0.01854 | -0.07 | 29.024
1.5 | 0.604 | 0.01895 | -0.071 | 31.887
2 | 0.67 | 0.01958 | -0.072 | 34.238
2.5 | 0.736 | 0.02021 | -0.072 | 36.43
3 | 0.803 | 0.0207 | -0.073 | 38.791
3.5 | 0.863 | 0.02142 | -0.074 | 40.292
4 | 0.928 | 0.0223 | -0.075 | 41.613
4.5 | 0.991 | 0.02332 | -0.076 | 42.512
5 | 1.054 | 0.02444 | -0.076 | 43.148
5.5 | 1.116 | 0.02571 | -0.077 | 43.385
6 | 1.174 | 0.02714 | -0.078 | 43.27
6.5 | 1.231 | 0.02884 | -0.078 | 42.671
7 | 1.284 | 0.0307 | -0.079 | 41.839
7.5 | 1.33 | 0.03223 | -0.08 | 41.279
8 | 1.387 | 0.04137 | -0.082 | 33.519
8.5 | 1.414 | 0.04462 | -0.082 | 31.692
9 | 1.426 | 0.04868 | -0.083 | 29.286
9.5 | 1.41 | 0.05382 | -0.083 | 26.2
10 | 1.168 | 0.083 | -0.033 | 14.072
10.5 | 0.762 | 0.14265 | -0.032 | 5.341
11 | 0.79 | 0.13975 | -0.033 | 5.65
11.5 | 0.818 | 0.19485 | -0.037 | 4.199
12 | 0.847 | 0.21193 | -0.041 | 3.995
12.5 | 0.874 | 0.22389 | -0.042 | 3.905
13 | 0.902 | 0.228 | -0.042 | 3.955
13.5 | 0.93 | 0.23708 | -0.044 | 3.922
14 | 0.96 | 0.25639 | -0.049 | 3.744

## 16. Re 100k Mach 0.50 (2)
BIGFOIL.COM POLAR EXPORT
GA 35-416
GA 35-416 |  |  |  | Cl Max: | 1.1203 | at alpha= | 13 | deg
XFOIL ncrit=9 |  |  |  | L/D Max: | 14.5264 | at alpha= | 11.5 | deg
Re: | 100000 |  |  | Cd Min: | 0.27702 | at alpha= | 20 | deg
Mach: | 0.5 |  |  | Cl=0 at alpha= | -0.56645 | deg
|  |  |  | @ Cl=0.1, Cd= | 0.043557
|  |  |  | @ Cl=0.4, Cd= | 0.055588
|  |  |  | @ Cl=0.6, Cd= | 0.069267
alpha (deg) | Cl | Cd | Cm | Cl/Cd
-20 | -0.6086 | 0.25639 | 0.0305 | -2.3737
-19 | -0.5608 | 0.241 | 0.0193 | -2.327
-18.5 | -0.5351 | 0.23326 | 0.0143 | -2.294
-18 | -0.5169 | 0.2281 | 0.0072 | -2.2661
-17.5 | -0.4922 | 0.21937 | 0.0019 | -2.2437
-17 | -0.4616 | 0.21032 | -0.0019 | -2.1948
-16.5 | -0.4395 | 0.20361 | -0.0079 | -2.1585
-15.5 | -0.387 | 0.18765 | -0.0181 | -2.0624
-15 | -0.3822 | 0.18479 | -0.0269 | -2.0683
-14.5 | -0.3399 | 0.17248 | -0.0303 | -1.9707
-14 | -0.3127 | 0.16507 | -0.0362 | -1.8943
-13.5 | -0.3041 | 0.15932 | -0.0446 | -1.9087
-13 | -0.2659 | 0.1506 | -0.0479 | -1.7656
-12.5 | -0.2634 | 0.1457 | -0.0565 | -1.8078
-12 | -0.2154 | 0.1361 | -0.0655 | -1.5827
-11.5 | -0.1773 | 0.12651 | -0.0736 | -1.4015
-11 | -0.1869 | 0.12214 | -0.0832 | -1.5302
-10.5 | -0.1351 | 0.11289 | -0.083 | -1.1967
-10 | -0.1246 | 0.10639 | -0.0857 | -1.1712
-9.5 | -0.1524 | 0.10237 | -0.0921 | -1.4887
-9 | -0.1603 | 0.08152 | -0.1052 | -1.9664
-8.5 | -0.1602 | 0.07352 | -0.1082 | -2.179
-8 | -0.1823 | 0.06334 | -0.1159 | -2.8781
-7.5 | -0.2228 | 0.05486 | -0.1219 | -4.0612
-7 | -0.2672 | 0.05021 | -0.1198 | -5.3216
-6.5 | -0.2905 | 0.04601 | -0.1155 | -6.3138
-6 | -0.3009 | 0.04284 | -0.11 | -7.0238
-5.5 | -0.2972 | 0.04022 | -0.104 | -7.3894
-5 | -0.2605 | 0.03703 | -0.1005 | -7.0348
-4.5 | -0.2412 | 0.03589 | -0.0947 | -6.7205
-4 | -0.1787 | 0.0336 | -0.0928 | -5.3185
-3.5 | -0.1719 | 0.03375 | -0.0855 | -5.0933
-3 | -0.1488 | 0.0328 | -0.0803 | -4.5366
-2.5 | -0.1224 | 0.03235 | -0.0744 | -3.7836
-2 | -0.1096 | 0.03408 | -0.0662 | -3.216
-1.5 | -0.0576 | 0.03551 | -0.0607 | -1.6221
-1 | -0.0535 | 0.03739 | -0.0522 | -1.4309
-0.5 | 0.0082 | 0.03831 | -0.0487 | 0.21404
0 | 0.0082 | 0.04009 | -0.042 | 0.20454
0.5 | 0.0411 | 0.04129 | -0.0378 | 0.9954
1 | 0.0746 | 0.04241 | -0.0338 | 1.759
1.5 | 0.1098 | 0.044 | -0.032 | 2.4955
2 | 0.2332 | 0.04647 | -0.046 | 5.0183
2.5 | 0.2706 | 0.04794 | -0.0472 | 5.6446
3 | 0.3013 | 0.05048 | -0.0474 | 5.9687
3.5 | 0.3431 | 0.05295 | -0.0478 | 6.4797
4 | 0.3907 | 0.05529 | -0.0481 | 7.0664
4.5 | 0.4522 | 0.05726 | -0.0488 | 7.8973
5 | 0.4974 | 0.05966 | -0.0486 | 8.3372
5.5 | 0.5382 | 0.06221 | -0.048 | 8.6513
6 | 0.5814 | 0.06469 | -0.0474 | 8.9875
6.5 | 0.5917 | 0.06866 | -0.046 | 8.6178
7 | 0.6297 | 0.07144 | -0.0453 | 8.8144
7.5 | 0.678 | 0.07353 | -0.0445 | 9.2207
8 | 0.7351 | 0.07482 | -0.0433 | 9.8249
8.5 | 0.748 | 0.07921 | -0.0424 | 9.4433
9 | 0.8071 | 0.07974 | -0.0405 | 10.1216
9.5 | 0.8262 | 0.08372 | -0.0395 | 9.8686
10.5 | 0.9541 | 0.08039 | -0.0322 | 11.8684
11 | 0.9964 | 0.08047 | -0.029 | 12.3823
11.5 | 1.0857 | 0.07474 | -0.0223 | 14.5264
12 | 1.1091 | 0.07835 | -0.02 | 14.1557
12.5 | 1.1107 | 0.08548 | -0.02 | 12.9937
13 | 1.1203 | 0.09202 | -0.0198 | 12.1745
13.5 | 1.0637 | 0.10876 | -0.0278 | 9.7803
14 | 1.0358 | 0.12249 | -0.0344 | 8.4562
14.5 | 0.9583 | 0.14866 | -0.0512 | 6.4463
15 | 0.9692 | 0.15752 | -0.055 | 6.1529
15.5 | 0.9428 | 0.17677 | -0.0673 | 5.3335
16 | 0.9479 | 0.18859 | -0.074 | 5.0262
16.5 | 0.9628 | 0.19842 | -0.0789 | 4.8523
17 | 0.9671 | 0.21144 | -0.0869 | 4.5739
17.5 | 0.9778 | 0.22302 | -0.0938 | 4.3844
18.5 | 1.0028 | 0.25163 | -0.1093 | 3.9852
19 | 1.0141 | 0.25935 | -0.1163 | 3.9102
19.5 | 1.0493 | 0.27154 | -0.1181 | 3.8643
20 | 1.0529 | 0.27702 | -0.1272 | 3.8008

## 17. Re 250k Mach 0.00 (1)
BIGFOIL.COM POLAR EXPORT
GA 35-416
GA 35-416 |  |  |  | Cl Max: | 1.63 | at alpha= | 15 | deg
JavaFoil+Calcfoil stall+Eppler ext transition |  |  |  | L/D Max: | 78.249 | at alpha= | 6.5 | deg
Re: | 250000 |  |  | Cd Min: | 0.00961 | at alpha= | -2.5 | deg
Mach: | 0 |  |  | Cl=0 at alpha= | -3 | deg
|  |  |  | @ Cl=0.1, Cd= | 0.0096414
|  |  |  | @ Cl=0.4, Cd= | 0.0099468
|  |  |  | @ Cl=0.6, Cd= | 0.010655
alpha (deg) | Cl | Cd | Cm | Cl/Cd
-20 | -0.623 | 0.20728 | -0.013 | -3.004
-19.5 | -0.637 | 0.20005 | -0.013 | -3.185
-19 | -0.651 | 0.19105 | -0.013 | -3.408
-18.5 | -0.664 | 0.18457 | -0.013 | -3.599
-18 | -0.677 | 0.17186 | -0.014 | -3.938
-17.5 | -0.688 | 0.16367 | -0.014 | -4.204
-17 | -0.698 | 0.15759 | -0.014 | -4.429
-16.5 | -0.707 | 0.14923 | -0.015 | -4.735
-16 | -0.713 | 0.14161 | -0.015 | -5.038
-15.5 | -0.718 | 0.13431 | -0.015 | -5.348
-15 | -0.721 | 0.12473 | -0.015 | -5.779
-14.5 | -0.721 | 0.11645 | -0.015 | -6.194
-14 | -0.719 | 0.11198 | -0.015 | -6.421
-13.5 | -0.714 | 0.10534 | -0.016 | -6.779
-13 | -0.706 | 0.09897 | -0.016 | -7.136
-12.5 | -0.695 | 0.0934 | -0.016 | -7.443
-12 | -0.681 | 0.08721 | -0.017 | -7.813
-11.5 | -0.665 | 0.08282 | -0.018 | -8.024
-11 | -0.644 | 0.07634 | -0.018 | -8.433
-10.5 | -0.62 | 0.07227 | -0.018 | -8.579
-10 | -0.595 | 0.06818 | -0.021 | -8.72
-9.5 | -0.565 | 0.06342 | -0.022 | -8.914
-9 | -0.533 | 0.05909 | -0.024 | -9.026
-8.5 | -0.504 | 0.05234 | -0.03 | -9.63
-8 | -0.538 | 0.01891 | -0.048 | -28.461
-7.5 | -0.508 | 0.0165 | -0.051 | -30.778
-7 | -0.46 | 0.01562 | -0.052 | -29.472
-6.5 | -0.41 | 0.01456 | -0.053 | -28.133
-6 | -0.356 | 0.01404 | -0.054 | -25.372
-5.5 | -0.3 | 0.01281 | -0.055 | -23.396
-5 | -0.241 | 0.01254 | -0.056 | -19.25
-4.5 | -0.182 | 0.01224 | -0.056 | -14.874
-4 | -0.122 | 0.01241 | -0.057 | -9.833
-3.5 | -0.061 | 0.01215 | -0.058 | -5.049
-3 | 0 | 0.00977 | -0.059 | -0.023
-2.5 | 0.061 | 0.00961 | -0.06 | 6.356
-2 | 0.123 | 0.00966 | -0.061 | 12.687
-1.5 | 0.184 | 0.00964 | -0.061 | 19.127
-1 | 0.246 | 0.00968 | -0.062 | 25.431
-0.5 | 0.308 | 0.00972 | -0.063 | 31.665
0 | 0.372 | 0.00973 | -0.064 | 38.275
0.5 | 0.434 | 0.01021 | -0.065 | 42.557
1 | 0.49 | 0.01042 | -0.065 | 47.068
1.5 | 0.549 | 0.01069 | -0.065 | 51.329
2 | 0.608 | 0.01065 | -0.066 | 57.076
2.5 | 0.667 | 0.01089 | -0.066 | 61.232
3 | 0.726 | 0.01116 | -0.067 | 65.012
3.5 | 0.78 | 0.01148 | -0.068 | 67.946
4 | 0.838 | 0.01184 | -0.068 | 70.806
4.5 | 0.896 | 0.01226 | -0.069 | 73.082
5 | 0.953 | 0.01278 | -0.07 | 74.606
5.5 | 1.009 | 0.01339 | -0.07 | 75.358
6 | 1.064 | 0.01398 | -0.071 | 76.08
6.5 | 1.118 | 0.01428 | -0.071 | 78.249
7 | 1.171 | 0.015 | -0.072 | 78.054
7.5 | 1.221 | 0.01576 | -0.073 | 77.471
8 | 1.27 | 0.01662 | -0.073 | 76.381
8.5 | 1.316 | 0.01732 | -0.074 | 75.951
9 | 1.354 | 0.02659 | -0.074 | 50.922
9.5 | 1.396 | 0.02815 | -0.075 | 49.585
10 | 1.435 | 0.03021 | -0.075 | 47.508
10.5 | 1.471 | 0.032 | -0.076 | 45.98
11 | 1.503 | 0.03469 | -0.076 | 43.339
11.5 | 1.533 | 0.03678 | -0.077 | 41.685
12 | 1.559 | 0.03892 | -0.077 | 40.061
12.5 | 1.582 | 0.0413 | -0.078 | 38.293
13 | 1.6 | 0.04407 | -0.078 | 36.307
13.5 | 1.614 | 0.04692 | -0.079 | 34.411
14 | 1.625 | 0.04947 | -0.079 | 32.841
14.5 | 1.629 | 0.05322 | -0.079 | 30.616
15 | 1.63 | 0.05728 | -0.079 | 28.451
15.5 | 1.61 | 0.06617 | -0.078 | 24.325
16 | 1.442 | 0.12603 | -0.05 | 11.438
16.5 | 1.422 | 0.13617 | -0.042 | 10.441
17 | 1.407 | 0.14554 | -0.042 | 9.667
17.5 | 1.386 | 0.15265 | -0.038 | 9.079
18 | 1.363 | 0.15971 | -0.034 | 8.535
18.5 | 1.339 | 0.16984 | -0.035 | 7.887
19 | 1.313 | 0.17735 | -0.035 | 7.402
19.5 | 1.284 | 0.18563 | -0.034 | 6.917
20 | 1.254 | 0.1971 | -0.034 | 6.361

## 18. Re 250k Mach 0.00 (2)
BIGFOIL.COM POLAR EXPORT
GA 35-416
GA 35-416 |  |  |  | Cl Max: | 1.3633 | at alpha= | 19 | deg
XFOIL ncrit=9 |  |  |  | L/D Max: | 85.1054 | at alpha= | 8.5 | deg
Re: | 250000 |  |  | Cd Min: | 0.15917 | at alpha= | -15 | deg
Mach: | 0 |  |  | Cl=0 at alpha= | -2.9168 | deg
|  |  |  | @ Cl=0.1, Cd= | 0.012719
|  |  |  | @ Cl=0.4, Cd= | 0.01307
|  |  |  | @ Cl=0.6, Cd= | 0.013592
alpha (deg) | Cl | Cd | Cm | Cl/Cd
-15 | -0.4241 | 0.15917 | -0.0209 | -2.6644
-14.5 | -0.3922 | 0.15354 | -0.0215 | -2.5544
-14 | -0.3745 | 0.14679 | -0.0255 | -2.5513
-13.5 | -0.3883 | 0.13456 | -0.0361 | -2.8857
-13 | -0.3419 | 0.12848 | -0.0408 | -2.6611
-12.5 | -0.33 | 0.12133 | -0.0447 | -2.7199
-12 | -0.338 | 0.11134 | -0.0499 | -3.0357
-11.5 | -0.3233 | 0.10597 | -0.0511 | -3.0509
-10.5 | -0.3569 | 0.08323 | -0.0642 | -4.2881
-10 | -0.623 | 0.04235 | -0.0776 | -14.7107
-9.5 | -0.613 | 0.0363 | -0.0752 | -16.8871
-9 | -0.5909 | 0.03131 | -0.0726 | -18.8726
-8.5 | -0.5487 | 0.02796 | -0.0721 | -19.6245
-8 | -0.5056 | 0.02574 | -0.0708 | -19.6426
-7.5 | -0.4583 | 0.02329 | -0.0703 | -19.678
-7 | -0.4095 | 0.02139 | -0.0694 | -19.1445
-6.5 | -0.3594 | 0.02006 | -0.069 | -17.9163
-6 | -0.3107 | 0.01863 | -0.0682 | -16.6774
-5.5 | -0.2611 | 0.01741 | -0.0677 | -14.9971
-5 | -0.2116 | 0.01637 | -0.0669 | -12.9261
-4.5 | -0.1606 | 0.01539 | -0.0667 | -10.4353
-4 | -0.1166 | 0.01321 | -0.0662 | -8.8266
-3.5 | -0.0646 | 0.01274 | -0.0659 | -5.0706
-3 | -0.0092 | 0.01267 | -0.0658 | -0.72612
-2.5 | 0.0461 | 0.01265 | -0.0654 | 3.6443
-2 | 0.1009 | 0.01272 | -0.0653 | 7.9324
-1.5 | 0.157 | 0.01271 | -0.0651 | 12.3525
-1 | 0.2123 | 0.01283 | -0.065 | 16.5472
-0.5 | 0.268 | 0.01283 | -0.0649 | 20.8885
0 | 0.3246 | 0.01289 | -0.0648 | 25.1823
0.5 | 0.3779 | 0.01305 | -0.0644 | 28.9579
1 | 0.4321 | 0.0131 | -0.0638 | 32.9847
1.5 | 0.4839 | 0.01333 | -0.0629 | 36.3016
2 | 0.5343 | 0.01344 | -0.0616 | 39.7545
2.5 | 0.5845 | 0.01354 | -0.06 | 43.1684
3 | 0.6294 | 0.01369 | -0.0578 | 45.9752
3.5 | 0.6928 | 0.01364 | -0.0589 | 50.7918
4 | 0.7721 | 0.01389 | -0.0644 | 55.5868
4.5 | 0.8585 | 0.01387 | -0.0709 | 61.8962
5 | 0.8941 | 0.01425 | -0.0682 | 62.7439
5.5 | 0.9499 | 0.01435 | -0.0685 | 66.1951
6 | 1.0018 | 0.01448 | -0.0683 | 69.1851
6.5 | 1.055 | 0.0145 | -0.0681 | 72.7586
7 | 1.1082 | 0.01453 | -0.0679 | 76.2698
7.5 | 1.1594 | 0.01437 | -0.0672 | 80.682
8 | 1.2085 | 0.01437 | -0.0662 | 84.0988
8.5 | 1.2519 | 0.01471 | -0.0646 | 85.1054
9 | 1.291 | 0.01523 | -0.0624 | 84.7669
9.5 | 1.3183 | 0.01613 | -0.0585 | 81.7297
10 | 1.3212 | 0.01773 | -0.0515 | 74.5178
10.5 | 1.3096 | 0.02078 | -0.0447 | 63.0221
11 | 1.2919 | 0.02513 | -0.0392 | 51.4087
11.5 | 1.2748 | 0.03018 | -0.035 | 42.2399
12 | 1.2591 | 0.03566 | -0.0318 | 35.3085
12.5 | 1.2461 | 0.04145 | -0.0295 | 30.0627
13 | 1.2422 | 0.04687 | -0.0281 | 26.5031
13.5 | 1.2409 | 0.05235 | -0.0272 | 23.7039
14 | 1.2468 | 0.0573 | -0.0267 | 21.7592
14.5 | 1.2556 | 0.06211 | -0.0265 | 20.2157
15 | 1.2631 | 0.0671 | -0.0263 | 18.8241
15.5 | 1.2737 | 0.07197 | -0.0265 | 17.6977
16 | 1.2852 | 0.07671 | -0.0266 | 16.754
16.5 | 1.2979 | 0.08138 | -0.027 | 15.9486
17 | 1.3106 | 0.08617 | -0.0274 | 15.2095
17.5 | 1.3235 | 0.09096 | -0.0281 | 14.5504
18 | 1.3349 | 0.09613 | -0.0289 | 13.8864
18.5 | 1.3434 | 0.10184 | -0.0303 | 13.1913
19 | 1.3633 | 0.10553 | -0.0305 | 12.9186
19.5 | 1.3562 | 0.11405 | -0.0339 | 11.8913
20 | 1.3517 | 0.12221 | -0.0374 | 11.0605

## 19. Re 250k Mach 0.10 (1)
BIGFOIL.COM POLAR EXPORT
GA 35-416
GA 35-416 |  |  |  | Cl Max: | 1.618 | at alpha= | 14.5 | deg
JavaFoil+Calcfoil stall+Eppler ext transition |  |  |  | L/D Max: | 77.912 | at alpha= | 6.5 | deg
Re: | 250000 |  |  | Cd Min: | 0.00966 | at alpha= | -2 | deg
Mach: | 0.1 |  |  | Cl=0 at alpha= | -3 | deg
|  |  |  | @ Cl=0.1, Cd= | 0.0096637
|  |  |  | @ Cl=0.4, Cd= | 0.0099822
|  |  |  | @ Cl=0.6, Cd= | 0.010727
alpha (deg) | Cl | Cd | Cm | Cl/Cd
-19.5 | -0.587 | 0.20837 | -0.013 | -2.816
-19 | -0.604 | 0.19185 | -0.013 | -3.146
-18.5 | -0.62 | 0.18851 | -0.014 | -3.288
-18 | -0.635 | 0.17662 | -0.014 | -3.597
-17.5 | -0.65 | 0.16908 | -0.014 | -3.843
-17 | -0.663 | 0.15665 | -0.014 | -4.232
-16.5 | -0.675 | 0.1506 | -0.015 | -4.48
-16 | -0.685 | 0.14019 | -0.015 | -4.884
-15.5 | -0.693 | 0.13277 | -0.015 | -5.217
-15 | -0.699 | 0.12817 | -0.015 | -5.45
-14.5 | -0.702 | 0.11747 | -0.015 | -5.973
-14 | -0.702 | 0.11106 | -0.016 | -6.324
-13.5 | -0.7 | 0.10461 | -0.015 | -6.691
-13 | -0.695 | 0.09849 | -0.016 | -7.052
-12.5 | -0.686 | 0.09363 | -0.016 | -7.326
-12 | -0.674 | 0.08815 | -0.017 | -7.647
-11.5 | -0.659 | 0.08334 | -0.018 | -7.905
-11 | -0.64 | 0.0774 | -0.019 | -8.274
-10.5 | -0.618 | 0.07277 | -0.018 | -8.486
-10 | -0.593 | 0.0686 | -0.02 | -8.641
-9.5 | -0.565 | 0.06389 | -0.022 | -8.84
-9 | -0.533 | 0.05963 | -0.023 | -8.941
-8.5 | -0.5 | 0.05559 | -0.025 | -8.987
-8 | -0.467 | 0.04964 | -0.03 | -9.403
-7.5 | -0.508 | 0.01668 | -0.051 | -30.48
-7 | -0.461 | 0.01571 | -0.052 | -29.367
-6.5 | -0.411 | 0.01461 | -0.053 | -28.093
-6 | -0.357 | 0.0141 | -0.054 | -25.361
-5.5 | -0.301 | 0.01289 | -0.055 | -23.345
-5 | -0.242 | 0.01258 | -0.056 | -19.274
-4.5 | -0.183 | 0.01228 | -0.057 | -14.898
-4 | -0.123 | 0.01247 | -0.058 | -9.836
-3.5 | -0.062 | 0.01224 | -0.058 | -5.035
-3 | 0 | 0.00971 | -0.059 | -0.024
-2.5 | 0.061 | 0.00967 | -0.06 | 6.349
-2 | 0.123 | 0.00966 | -0.061 | 12.751
-1.5 | 0.185 | 0.00969 | -0.062 | 19.127
-1 | 0.247 | 0.00972 | -0.063 | 25.435
-0.5 | 0.309 | 0.00978 | -0.063 | 31.627
0 | 0.374 | 0.00978 | -0.064 | 38.275
0.5 | 0.437 | 0.01027 | -0.065 | 42.534
1 | 0.492 | 0.01049 | -0.065 | 46.913
1.5 | 0.551 | 0.01071 | -0.065 | 51.446
2 | 0.61 | 0.01073 | -0.066 | 56.898
2.5 | 0.67 | 0.01092 | -0.067 | 61.34
3 | 0.729 | 0.01125 | -0.067 | 64.739
3.5 | 0.783 | 0.01158 | -0.068 | 67.645
4 | 0.842 | 0.01195 | -0.069 | 70.485
4.5 | 0.9 | 0.01238 | -0.069 | 72.724
5 | 0.957 | 0.01285 | -0.07 | 74.522
5.5 | 1.013 | 0.01348 | -0.07 | 75.187
6 | 1.068 | 0.01407 | -0.071 | 75.914
6.5 | 1.122 | 0.01441 | -0.072 | 77.912
7 | 1.176 | 0.01513 | -0.072 | 77.726
7.5 | 1.226 | 0.01591 | -0.073 | 77.049
8 | 1.274 | 0.01681 | -0.074 | 75.802
8.5 | 1.32 | 0.01752 | -0.074 | 75.365
9 | 1.359 | 0.02691 | -0.074 | 50.495
9.5 | 1.4 | 0.0285 | -0.075 | 49.136
10 | 1.439 | 0.03068 | -0.075 | 46.907
10.5 | 1.475 | 0.03243 | -0.076 | 45.468
11 | 1.506 | 0.03519 | -0.076 | 42.798
11.5 | 1.535 | 0.03729 | -0.077 | 41.147
12 | 1.56 | 0.03962 | -0.077 | 39.358
12.5 | 1.58 | 0.04213 | -0.078 | 37.507
13 | 1.597 | 0.04483 | -0.078 | 35.624
13.5 | 1.609 | 0.0474 | -0.079 | 33.952
14 | 1.617 | 0.05058 | -0.079 | 31.968
14.5 | 1.618 | 0.05457 | -0.079 | 29.641
15 | 1.614 | 0.05956 | -0.079 | 27.09
15.5 | 1.427 | 0.12117 | -0.049 | 11.774
16 | 1.416 | 0.12989 | -0.043 | 10.901
16.5 | 1.401 | 0.13893 | -0.04 | 10.085
17 | 1.382 | 0.14682 | -0.04 | 9.414
17.5 | 1.357 | 0.154 | -0.035 | 8.814
18 | 1.333 | 0.16308 | -0.038 | 8.174
18.5 | 1.303 | 0.17148 | -0.034 | 7.599
19 | 1.272 | 0.17896 | -0.034 | 7.107
19.5 | 1.239 | 0.18955 | -0.035 | 6.536

## 20. Re 250k Mach 0.10 (2)
BIGFOIL.COM POLAR EXPORT
GA 35-416
GA 35-416 |  |  |  | Cl Max: | 1.3527 | at alpha= | 19 | deg
XFOIL ncrit=9 |  |  |  | L/D Max: | 84.6869 | at alpha= | 8.5 | deg
Re: | 250000 |  |  | Cd Min: | 0.15994 | at alpha= | -15 | deg
Mach: | 0.1 |  |  | Cl=0 at alpha= | -2.9147 | deg
|  |  |  | @ Cl=0.1, Cd= | 0.012778
|  |  |  | @ Cl=0.4, Cd= | 0.013135
|  |  |  | @ Cl=0.6, Cd= | 0.013701
alpha (deg) | Cl | Cd | Cm | Cl/Cd
-15 | -0.4212 | 0.15994 | -0.0207 | -2.6335
-14.5 | -0.3897 | 0.15416 | -0.0216 | -2.5279
-14 | -0.372 | 0.14731 | -0.0257 | -2.5253
-13.5 | -0.3822 | 0.1355 | -0.0363 | -2.8207
-13 | -0.3375 | 0.12922 | -0.0409 | -2.6118
-12.5 | -0.3282 | 0.122 | -0.0447 | -2.6902
-12 | -0.3335 | 0.1125 | -0.0494 | -2.9644
-11.5 | -0.3191 | 0.10695 | -0.0508 | -2.9836
-11 | -0.4032 | 0.08427 | -0.0716 | -4.7846
-10.5 | -0.3461 | 0.08555 | -0.0628 | -4.0456
-10 | -0.6141 | 0.04392 | -0.0789 | -13.9822
-9.5 | -0.6067 | 0.03764 | -0.0767 | -16.1185
-9 | -0.5889 | 0.03258 | -0.0739 | -18.0755
-8.5 | -0.5494 | 0.02864 | -0.0731 | -19.183
-8 | -0.5067 | 0.02618 | -0.0718 | -19.3545
-7.5 | -0.4604 | 0.02365 | -0.071 | -19.4672
-7 | -0.4109 | 0.02201 | -0.0701 | -18.6688
-6.5 | -0.3612 | 0.02026 | -0.0696 | -17.8282
-6 | -0.312 | 0.0188 | -0.0689 | -16.5957
-5.5 | -0.2622 | 0.01756 | -0.0682 | -14.9317
-5 | -0.2123 | 0.01655 | -0.0674 | -12.8278
-4.5 | -0.1614 | 0.0155 | -0.0672 | -10.4129
-4 | -0.1164 | 0.01342 | -0.0666 | -8.6736
-3.5 | -0.0651 | 0.0128 | -0.0663 | -5.0859
-3 | -0.0095 | 0.01272 | -0.0662 | -0.74686
-2.5 | 0.0462 | 0.01271 | -0.0659 | 3.6349
-2 | 0.1015 | 0.01278 | -0.0657 | 7.9421
-1.5 | 0.158 | 0.01278 | -0.0655 | 12.3631
-1 | 0.2133 | 0.0129 | -0.0653 | 16.5349
-0.5 | 0.2696 | 0.01289 | -0.0653 | 20.9154
0 | 0.3261 | 0.01298 | -0.0652 | 25.1233
0.5 | 0.3799 | 0.01312 | -0.0648 | 28.9558
1 | 0.4349 | 0.01316 | -0.0642 | 33.0471
1.5 | 0.4867 | 0.01343 | -0.0634 | 36.2398
2 | 0.538 | 0.01351 | -0.0621 | 39.8224
2.5 | 0.587 | 0.01367 | -0.0603 | 42.9407
3 | 0.633 | 0.01378 | -0.0581 | 45.9361
3.5 | 0.6958 | 0.01375 | -0.059 | 50.6036
4 | 0.7751 | 0.01399 | -0.0644 | 55.4039
4.5 | 0.8635 | 0.014 | -0.0711 | 61.6786
5 | 0.8988 | 0.01435 | -0.0684 | 62.6341
5.5 | 0.953 | 0.01454 | -0.0684 | 65.5433
6 | 1.008 | 0.01456 | -0.0685 | 69.2308
6.5 | 1.0611 | 0.01459 | -0.0682 | 72.7279
7 | 1.1141 | 0.01464 | -0.0679 | 76.0997
7.5 | 1.1659 | 0.01446 | -0.0671 | 80.6293
8 | 1.2134 | 0.01453 | -0.0658 | 83.51
8.5 | 1.2576 | 0.01485 | -0.0642 | 84.6869
9 | 1.2951 | 0.01542 | -0.0616 | 83.9883
9.5 | 1.3194 | 0.0164 | -0.0573 | 80.4512
10 | 1.3186 | 0.01821 | -0.0499 | 72.4108
10.5 | 1.3043 | 0.02159 | -0.0432 | 60.4122
11 | 1.2869 | 0.02611 | -0.038 | 49.2876
11.5 | 1.2681 | 0.03141 | -0.034 | 40.3725
12 | 1.2522 | 0.03703 | -0.031 | 33.8158
12.5 | 1.242 | 0.04274 | -0.0289 | 29.0594
13 | 1.2363 | 0.04845 | -0.0276 | 25.517
13.5 | 1.2367 | 0.05385 | -0.0268 | 22.9656
14 | 1.2417 | 0.05899 | -0.0263 | 21.0493
14.5 | 1.2519 | 0.06375 | -0.0262 | 19.6376
15 | 1.2606 | 0.0687 | -0.026 | 18.3493
15.5 | 1.2706 | 0.07363 | -0.0262 | 17.2566
16 | 1.2826 | 0.0785 | -0.0264 | 16.3389
16.5 | 1.2984 | 0.08258 | -0.0262 | 15.7229
17 | 1.3076 | 0.08819 | -0.0272 | 14.8271
17.5 | 1.3261 | 0.09202 | -0.0272 | 14.411
18 | 1.33 | 0.09867 | -0.029 | 13.4793
18.5 | 1.3386 | 0.10445 | -0.0305 | 12.8157
19 | 1.3527 | 0.10924 | -0.0313 | 12.3828
19.5 | 1.3433 | 0.1183 | -0.0351 | 11.355
20 | 1.3358 | 0.12718 | -0.0392 | 10.5032

## 21. Re 250k Mach 0.25 (1)
BIGFOIL.COM POLAR EXPORT
GA 35-416
GA 35-416 |  |  |  | Cl Max: | 1.563 | at alpha= | 13 | deg
JavaFoil+Calcfoil stall+Eppler ext transition |  |  |  | L/D Max: | 75.837 | at alpha= | 6.5 | deg
Re: | 250000 |  |  | Cd Min: | 0.00975 | at alpha= | -1.5 | deg
Mach: | 0.25 |  |  | Cl=0 at alpha= | -3 | deg
|  |  |  | @ Cl=0.1, Cd= | 0.0098158
|  |  |  | @ Cl=0.4, Cd= | 0.010501
|  |  |  | @ Cl=0.6, Cd= | 0.011203
alpha (deg) | Cl | Cd | Cm | Cl/Cd
-17 | -0.33 | 0.18329 | -0.015 | -1.8
-16.5 | -0.378 | 0.17387 | -0.016 | -2.173
-16 | -0.421 | 0.16487 | -0.015 | -2.555
-15.5 | -0.461 | 0.15692 | -0.016 | -2.937
-15 | -0.496 | 0.14325 | -0.016 | -3.466
-14.5 | -0.528 | 0.1331 | -0.016 | -3.966
-14 | -0.555 | 0.12391 | -0.016 | -4.477
-13.5 | -0.577 | 0.11508 | -0.016 | -5.011
-13 | -0.593 | 0.10586 | -0.017 | -5.605
-12.5 | -0.605 | 0.09803 | -0.017 | -6.167
-12 | -0.61 | 0.09163 | -0.017 | -6.658
-11.5 | -0.61 | 0.08778 | -0.017 | -6.95
-11 | -0.604 | 0.08187 | -0.017 | -7.377
-10.5 | -0.593 | 0.07581 | -0.017 | -7.818
-10 | -0.576 | 0.07058 | -0.018 | -8.163
-9.5 | -0.555 | 0.06604 | -0.019 | -8.397
-9 | -0.529 | 0.062 | -0.021 | -8.531
-8.5 | -0.499 | 0.05743 | -0.024 | -8.695
-8 | -0.465 | 0.05337 | -0.026 | -8.721
-7.5 | -0.434 | 0.04739 | -0.034 | -9.167
-7 | -0.466 | 0.01649 | -0.053 | -28.28
-6.5 | -0.417 | 0.0156 | -0.054 | -26.729
-6 | -0.364 | 0.0145 | -0.056 | -25.113
-5.5 | -0.308 | 0.01405 | -0.057 | -21.902
-5 | -0.249 | 0.01281 | -0.057 | -19.407
-4.5 | -0.188 | 0.01252 | -0.058 | -14.99
-4 | -0.126 | 0.01218 | -0.059 | -10.329
-3.5 | -0.063 | 0.01245 | -0.06 | -5.084
-3 | 0 | 0.01184 | -0.061 | -0.02
-2.5 | 0.063 | 0.00981 | -0.062 | 6.431
-2 | 0.127 | 0.00982 | -0.063 | 12.888
-1.5 | 0.19 | 0.00975 | -0.063 | 19.54
-1 | 0.254 | 0.00978 | -0.064 | 25.97
-0.5 | 0.318 | 0.00984 | -0.065 | 32.286
0 | 0.379 | 0.01044 | -0.065 | 36.308
0.5 | 0.441 | 0.01062 | -0.066 | 41.504
1 | 0.502 | 0.01077 | -0.066 | 46.607
1.5 | 0.564 | 0.01102 | -0.067 | 51.133
2 | 0.625 | 0.01133 | -0.068 | 55.164
2.5 | 0.686 | 0.01128 | -0.068 | 60.764
3 | 0.746 | 0.01159 | -0.069 | 64.32
3.5 | 0.802 | 0.01197 | -0.069 | 67.03
4 | 0.862 | 0.01242 | -0.07 | 69.449
4.5 | 0.922 | 0.01288 | -0.071 | 71.521
5 | 0.98 | 0.01341 | -0.071 | 73.046
5.5 | 1.037 | 0.01415 | -0.072 | 73.295
6 | 1.093 | 0.01479 | -0.073 | 73.869
6.5 | 1.148 | 0.01514 | -0.073 | 75.837
7 | 1.202 | 0.01597 | -0.074 | 75.261
7.5 | 1.252 | 0.01685 | -0.075 | 74.348
8 | 1.3 | 0.01782 | -0.075 | 72.969
8.5 | 1.346 | 0.01863 | -0.076 | 72.281
9 | 1.383 | 0.02869 | -0.076 | 48.218
9.5 | 1.423 | 0.03051 | -0.077 | 46.622
10 | 1.458 | 0.03295 | -0.077 | 44.244
10.5 | 1.489 | 0.03509 | -0.078 | 42.429
11 | 1.514 | 0.03813 | -0.078 | 39.715
11.5 | 1.535 | 0.04056 | -0.079 | 37.853
12 | 1.551 | 0.04338 | -0.079 | 35.751
12.5 | 1.56 | 0.04646 | -0.08 | 33.583
13 | 1.563 | 0.04934 | -0.08 | 31.677
13.5 | 1.556 | 0.05333 | -0.08 | 29.188
14 | 1.533 | 0.06017 | -0.079 | 25.482
14.5 | 1.345 | 0.11691 | -0.043 | 11.504
15 | 1.324 | 0.12416 | -0.035 | 10.66
15.5 | 1.301 | 0.13101 | -0.034 | 9.933
16 | 1.274 | 0.13954 | -0.034 | 9.129
16.5 | 1.232 | 0.14882 | -0.032 | 8.276
17 | 1.178 | 0.15947 | -0.032 | 7.388
17.5 | 1.118 | 0.17106 | -0.032 | 6.538
18 | 1.053 | 0.18677 | -0.032 | 5.636

## 22. Re 250k Mach 0.25 (2)
BIGFOIL.COM POLAR EXPORT
GA 35-416
GA 35-416 |  |  |  | Cl Max: | 1.3096 | at alpha= | 9.5 | deg
XFOIL ncrit=9 |  |  |  | L/D Max: | 81.2286 | at alpha= | 8.5 | deg
Re: | 250000 |  |  | Cd Min: | 0.23359 | at alpha= | -20 | deg
Mach: | 0.25 |  |  | Cl=0 at alpha= | -2.9101 | deg
|  |  |  | @ Cl=0.1, Cd= | 0.01306
|  |  |  | @ Cl=0.4, Cd= | 0.013502
|  |  |  | @ Cl=0.6, Cd= | 0.014237
alpha (deg) | Cl | Cd | Cm | Cl/Cd
-20 | -0.5752 | 0.23359 | 0.0266 | -2.4624
-19.5 | -0.5562 | 0.22708 | 0.0221 | -2.4494
-19 | -0.5451 | 0.22059 | 0.0153 | -2.4711
-18.5 | -0.5221 | 0.21308 | 0.0123 | -2.4503
-18 | -0.5004 | 0.2069 | 0.0089 | -2.4186
-17.5 | -0.4813 | 0.20034 | 0.0047 | -2.4024
-17 | -0.4788 | 0.19339 | -0.0033 | -2.4758
-16.5 | -0.4484 | 0.1858 | -0.0047 | -2.4133
-16 | -0.4275 | 0.17946 | -0.0082 | -2.3821
-15.5 | -0.4155 | 0.17193 | -0.0141 | -2.4167
-15 | -0.405 | 0.16359 | -0.0197 | -2.4757
-14.5 | -0.3773 | 0.15722 | -0.0223 | -2.3998
-14 | -0.3594 | 0.14994 | -0.0277 | -2.397
-13.5 | -0.3458 | 0.13903 | -0.0387 | -2.4872
-13 | -0.3224 | 0.13333 | -0.0401 | -2.4181
-12.5 | -0.3349 | 0.12379 | -0.0476 | -2.7054
-12 | -0.3126 | 0.11794 | -0.0473 | -2.6505
-11.5 | -0.3008 | 0.11148 | -0.0497 | -2.6982
-11 | -0.3285 | 0.09832 | -0.0592 | -3.3411
-10.5 | -0.306 | 0.09346 | -0.0591 | -3.2741
-10 | -0.3052 | 0.0855 | -0.0629 | -3.5696
-9 | -0.5614 | 0.0381 | -0.0814 | -14.7349
-8.5 | -0.5404 | 0.0333 | -0.0792 | -16.2282
-8 | -0.5071 | 0.02955 | -0.0776 | -17.1607
-7.5 | -0.4697 | 0.02612 | -0.0753 | -17.9824
-7 | -0.4204 | 0.02364 | -0.0746 | -17.7834
-6.5 | -0.3709 | 0.02151 | -0.0733 | -17.2431
-6 | -0.3187 | 0.01987 | -0.0726 | -16.0393
-5.5 | -0.2669 | 0.01863 | -0.0716 | -14.3264
-5 | -0.2163 | 0.01733 | -0.0708 | -12.4812
-4.5 | -0.1645 | 0.01624 | -0.07 | -10.1293
-4 | -0.1145 | 0.0148 | -0.0693 | -7.7365
-3.5 | -0.0675 | 0.01313 | -0.0688 | -5.1409
-3 | -0.0103 | 0.01302 | -0.0683 | -0.79109
-2.5 | 0.047 | 0.01306 | -0.0682 | 3.5988
-2 | 0.1042 | 0.01306 | -0.0677 | 7.9786
-1.5 | 0.1619 | 0.01318 | -0.0675 | 12.2838
-1 | 0.2193 | 0.01325 | -0.0673 | 16.5509
-0.5 | 0.2783 | 0.01324 | -0.0672 | 21.0196
0 | 0.3347 | 0.01344 | -0.0672 | 24.9033
0.5 | 0.3926 | 0.01347 | -0.0669 | 29.1463
1 | 0.4475 | 0.01371 | -0.0663 | 32.6404
1.5 | 0.5019 | 0.01386 | -0.0654 | 36.2121
2 | 0.5561 | 0.01399 | -0.0642 | 39.7498
2.5 | 0.6041 | 0.01426 | -0.0622 | 42.3633
3 | 0.6556 | 0.01424 | -0.0602 | 46.0393
3.5 | 0.709 | 0.01451 | -0.0594 | 48.8629
4 | 0.7933 | 0.01447 | -0.0645 | 54.8238
4.5 | 0.8802 | 0.01483 | -0.0712 | 59.3527
5 | 0.9282 | 0.01489 | -0.0696 | 62.3371
5.5 | 0.977 | 0.0153 | -0.0687 | 63.8562
6 | 1.033 | 0.01542 | -0.0685 | 66.9909
6.5 | 1.0906 | 0.01534 | -0.0682 | 71.0952
7 | 1.1462 | 0.01532 | -0.0676 | 74.8172
7.5 | 1.1957 | 0.0152 | -0.0659 | 78.6645
8 | 1.2432 | 0.01531 | -0.064 | 81.2018
8.5 | 1.2826 | 0.01579 | -0.0611 | 81.2286
9 | 1.3074 | 0.01667 | -0.0561 | 78.4283
9.5 | 1.3096 | 0.01841 | -0.049 | 71.1353
10 | 1.2998 | 0.02161 | -0.0425 | 60.1481
10.5 | 1.2796 | 0.02631 | -0.037 | 48.6355
11 | 1.2589 | 0.03179 | -0.0327 | 39.6005
11.5 | 1.2393 | 0.03781 | -0.0296 | 32.777
12 | 1.225 | 0.04405 | -0.0276 | 27.8093
12.5 | 1.2172 | 0.05018 | -0.0263 | 24.2567
13 | 1.2172 | 0.05589 | -0.0256 | 21.7785
13.5 | 1.2208 | 0.06146 | -0.0251 | 19.8633
14 | 1.2269 | 0.06689 | -0.0248 | 18.3421
14.5 | 1.2348 | 0.0722 | -0.0247 | 17.1025

## 23. Re 250k Mach 0.50 (1)
BIGFOIL.COM POLAR EXPORT
GA 35-416
GA 35-416 |  |  |  | Cl Max: | 1.435 | at alpha= | 9 | deg
JavaFoil+Calcfoil stall+Eppler ext transition |  |  |  | L/D Max: | 66.335 | at alpha= | 5.5 | deg
Re: | 250000 |  |  | Cd Min: | 0.0107 | at alpha= | -2 | deg
Mach: | 0.5 |  |  | Cl=0 at alpha= | -3 | deg
|  |  |  | @ Cl=0.1, Cd= | 0.010769
|  |  |  | @ Cl=0.4, Cd= | 0.011428
|  |  |  | @ Cl=0.6, Cd= | 0.012411
alpha (deg) | Cl | Cd | Cm | Cl/Cd
-20 | -0.954 | 0.27215 | -0.023 | -3.504
-19.5 | -0.927 | 0.26523 | -0.023 | -3.494
-19 | -0.899 | 0.26325 | -0.023 | -3.417
-18.5 | -0.873 | 0.2523 | -0.024 | -3.459
-18 | -0.845 | 0.2446 | -0.024 | -3.456
-17.5 | -0.817 | 0.23181 | -0.024 | -3.523
-17 | -0.787 | 0.22705 | -0.023 | -3.467
-16.5 | -0.759 | 0.22058 | -0.023 | -3.442
-16 | -0.732 | 0.21313 | -0.023 | -3.433
-15.5 | -0.704 | 0.20337 | -0.023 | -3.463
-15 | -0.677 | 0.19914 | -0.024 | -3.398
-14.5 | -0.649 | 0.19102 | -0.024 | -3.398
-14 | -0.621 | 0.18316 | -0.024 | -3.392
-13.5 | -0.594 | 0.17714 | -0.025 | -3.351
-13 | -0.566 | 0.1696 | -0.025 | -3.335
-12.5 | -0.536 | 0.15697 | -0.023 | -3.417
-12 | -0.508 | 0.15206 | -0.023 | -3.343
-11.5 | -0.48 | 0.14763 | -0.023 | -3.255
-11 | -0.453 | 0.14174 | -0.024 | -3.193
-10.5 | -0.425 | 0.13948 | -0.024 | -3.044
-10 | -0.397 | 0.12788 | -0.024 | -3.102
-9.5 | -0.368 | 0.11997 | -0.023 | -3.068
-9 | -0.34 | 0.10748 | -0.023 | -3.163
-8.5 | -0.312 | 0.07512 | -0.022 | -4.148
-8 | -0.283 | 0.07193 | -0.021 | -3.938
-7.5 | -0.255 | 0.0596 | -0.022 | -4.28
-7 | -0.368 | 0.05421 | -0.021 | -6.791
-6.5 | -0.351 | 0.05015 | -0.022 | -7.001
-6 | -0.32 | 0.04397 | -0.037 | -7.288
-5.5 | -0.328 | 0.01666 | -0.062 | -19.687
-5 | -0.222 | 0.0404 | -0.031 | -5.495
-4.5 | -0.206 | 0.01463 | -0.065 | -14.102
-4 | -0.14 | 0.01368 | -0.066 | -10.2
-3.5 | -0.07 | 0.01342 | -0.066 | -5.251
-3 | 0 | 0.01314 | -0.067 | -0.02
-2.5 | 0.07 | 0.01082 | -0.068 | 6.507
-2 | 0.141 | 0.0107 | -0.068 | 13.205
-1.5 | 0.213 | 0.01076 | -0.069 | 19.791
-1 | 0.284 | 0.01085 | -0.07 | 26.181
-0.5 | 0.355 | 0.01092 | -0.071 | 32.517
0 | 0.417 | 0.01162 | -0.071 | 35.888
0.5 | 0.486 | 0.01189 | -0.072 | 40.822
1 | 0.554 | 0.01215 | -0.073 | 45.554
1.5 | 0.621 | 0.01253 | -0.074 | 49.565
2 | 0.689 | 0.01292 | -0.074 | 53.279
2.5 | 0.756 | 0.01333 | -0.075 | 56.673
3 | 0.823 | 0.01361 | -0.076 | 60.491
3.5 | 0.884 | 0.01417 | -0.077 | 62.384
4 | 0.95 | 0.01482 | -0.077 | 64.085
4.5 | 1.014 | 0.01553 | -0.078 | 65.326
5 | 1.078 | 0.01631 | -0.079 | 66.089
5.5 | 1.14 | 0.01718 | -0.079 | 66.335
6 | 1.199 | 0.01815 | -0.08 | 66.101
6.5 | 1.257 | 0.01935 | -0.081 | 64.95
7 | 1.312 | 0.0206 | -0.081 | 63.663
7.5 | 1.359 | 0.02165 | -0.082 | 62.763
8 | 1.395 | 0.03401 | -0.083 | 41.002
8.5 | 1.423 | 0.0367 | -0.083 | 38.758
9 | 1.435 | 0.04004 | -0.084 | 35.831
9.5 | 1.419 | 0.04492 | -0.084 | 31.579
10 | 1.349 | 0.04919 | -0.084 | 27.431
10.5 | 0.762 | 0.0836 | -0.034 | 9.118
11 | 0.79 | 0.11137 | -0.034 | 7.091
11.5 | 0.818 | 0.14982 | -0.038 | 5.461
12 | 0.847 | 0.16385 | -0.042 | 5.168
12.5 | 0.874 | 0.16817 | -0.042 | 5.2
13 | 0.902 | 0.17432 | -0.043 | 5.174
13.5 | 0.93 | 0.17604 | -0.045 | 5.284
14 | 0.96 | 0.19152 | -0.05 | 5.013

## 24. Re 250k Mach 0.50 (2)
BIGFOIL.COM POLAR EXPORT
GA 35-416
GA 35-416 |  |  |  | Cl Max: | 1.2486 | at alpha= | 9 | deg
XFOIL ncrit=9 |  |  |  | L/D Max: | 54.2825 | at alpha= | 7.5 | deg
Re: | 250000 |  |  | Cd Min: | 0.25457 | at alpha= | -20 | deg
Mach: | 0.5 |  |  | Cl=0 at alpha= | -2.8742 | deg
|  |  |  | @ Cl=0.1, Cd= | 0.0147
|  |  |  | @ Cl=0.4, Cd= | 0.015825
|  |  |  | @ Cl=0.6, Cd= | 0.017099
alpha (deg) | Cl | Cd | Cm | Cl/Cd
-20 | -0.6138 | 0.25457 | 0.0324 | -2.4111
-19 | -0.5654 | 0.23858 | 0.022 | -2.3699
-18.5 | -0.5403 | 0.23102 | 0.017 | -2.3388
-18 | -0.5164 | 0.22319 | 0.0114 | -2.3137
-17.5 | -0.503 | 0.21641 | 0.003 | -2.3243
-17 | -0.4687 | 0.20717 | 0.0004 | -2.2624
-16.5 | -0.4425 | 0.19966 | -0.0048 | -2.2163
-16 | -0.4287 | 0.19229 | -0.0138 | -2.2294
-15.5 | -0.3922 | 0.18319 | -0.0189 | -2.1409
-15 | -0.3594 | 0.17538 | -0.025 | -2.0493
-14.5 | -0.3513 | 0.16851 | -0.0299 | -2.0847
-14 | -0.3352 | 0.16068 | -0.0333 | -2.0861
-13.5 | -0.3092 | 0.1539 | -0.0348 | -2.0091
-13 | -0.2997 | 0.14666 | -0.0398 | -2.0435
-12.5 | -0.2818 | 0.13871 | -0.0433 | -2.0316
-12 | -0.2613 | 0.13199 | -0.046 | -1.9797
-11 | -0.2386 | 0.11636 | -0.0544 | -2.0505
-10.5 | -0.2242 | 0.1092 | -0.0577 | -2.0531
-10 | -0.2434 | 0.09376 | -0.0669 | -2.596
-9.5 | -0.2357 | 0.08561 | -0.0708 | -2.7532
-9 | -0.2436 | 0.07526 | -0.0766 | -3.2368
-8.5 | -0.2694 | 0.06114 | -0.0869 | -4.4063
-8 | -0.309 | 0.04909 | -0.0966 | -6.2946
-7.5 | -0.3432 | 0.04107 | -0.1003 | -8.3565
-7 | -0.3691 | 0.03569 | -0.0973 | -10.3418
-6.5 | -0.3659 | 0.03055 | -0.0938 | -11.9771
-6 | -0.3362 | 0.02628 | -0.0908 | -12.793
-5.5 | -0.2871 | 0.02334 | -0.088 | -12.3008
-5 | -0.2317 | 0.02117 | -0.0862 | -10.9447
-4.5 | -0.1761 | 0.01934 | -0.0838 | -9.1055
-4 | -0.1211 | 0.01806 | -0.082 | -6.7054
-3.5 | -0.065 | 0.01676 | -0.0803 | -3.8783
-3 | -0.0157 | 0.01473 | -0.079 | -1.0659
-2.5 | 0.0467 | 0.0147 | -0.078 | 3.1769
-2 | 0.1127 | 0.0147 | -0.077 | 7.6667
-1.5 | 0.1744 | 0.01511 | -0.0761 | 11.542
-1 | 0.2412 | 0.01513 | -0.0756 | 15.9418
-0.5 | 0.3025 | 0.01554 | -0.075 | 19.4659
0 | 0.369 | 0.0156 | -0.0748 | 23.6538
0.5 | 0.4295 | 0.01604 | -0.0741 | 26.7768
1 | 0.4925 | 0.01629 | -0.0735 | 30.2333
1.5 | 0.5516 | 0.01675 | -0.0723 | 32.9313
2 | 0.6085 | 0.01716 | -0.0706 | 35.4604
2.5 | 0.6622 | 0.01768 | -0.0682 | 37.4548
3 | 0.7116 | 0.01809 | -0.0649 | 39.3367
3.5 | 0.7505 | 0.01872 | -0.06 | 40.0908
4 | 0.8309 | 0.01879 | -0.0619 | 44.2203
4.5 | 0.9004 | 0.01995 | -0.0647 | 45.1328
5 | 0.9853 | 0.01948 | -0.0663 | 50.5801
5.5 | 1.0243 | 0.02063 | -0.0631 | 49.651
6 | 1.0678 | 0.02136 | -0.0597 | 49.9906
6.5 | 1.1095 | 0.02178 | -0.0554 | 50.9412
7 | 1.1541 | 0.02219 | -0.0516 | 52.0099
7.5 | 1.2067 | 0.02223 | -0.0483 | 54.2825
8 | 1.2325 | 0.02355 | -0.0433 | 52.3355
8.5 | 1.2398 | 0.02662 | -0.0384 | 46.574
9 | 1.2486 | 0.02998 | -0.034 | 41.6478
9.5 | 1.2417 | 0.0347 | -0.0298 | 35.7839
10.5 | 1.2025 | 0.04796 | -0.0243 | 25.073
11 | 1.1834 | 0.05561 | -0.0232 | 21.2803
11.5 | 1.1725 | 0.06309 | -0.0229 | 18.5846
12.5 | 1.1704 | 0.07721 | -0.0229 | 15.1587
13 | 1.1768 | 0.08396 | -0.0231 | 14.0162
13.5 | 1.1832 | 0.09092 | -0.0237 | 13.0136
14 | 1.1867 | 0.09882 | -0.0252 | 12.0087

## 25. Re 500k Mach 0.00 (1)
BIGFOIL.COM POLAR EXPORT
GA 35-416
GA 35-416 |  |  |  | Cl Max: | 1.645 | at alpha= | 15 | deg
JavaFoil+Calcfoil stall+Eppler ext transition |  |  |  | L/D Max: | 111.031 | at alpha= | 5.5 | deg
Re: | 500000 |  |  | Cd Min: | 0.00768 | at alpha= | -0.5 | deg
Mach: | 0 |  |  | Cl=0 at alpha= | -3 | deg
|  |  |  | @ Cl=0.1, Cd= | 0.0077174
|  |  |  | @ Cl=0.4, Cd= | 0.0078652
|  |  |  | @ Cl=0.6, Cd= | 0.007861
alpha (deg) | Cl | Cd | Cm | Cl/Cd
-19.5 | -0.638 | 0.18539 | -0.014 | -3.44
-19 | -0.652 | 0.17695 | -0.015 | -3.685
-18.5 | -0.665 | 0.17046 | -0.014 | -3.9
-18 | -0.678 | 0.16081 | -0.015 | -4.213
-17.5 | -0.689 | 0.15105 | -0.016 | -4.562
-17 | -0.699 | 0.14519 | -0.016 | -4.815
-16.5 | -0.708 | 0.13632 | -0.017 | -5.195
-16 | -0.715 | 0.1298 | -0.017 | -5.506
-15.5 | -0.72 | 0.12378 | -0.017 | -5.815
-15 | -0.722 | 0.11679 | -0.018 | -6.185
-14.5 | -0.723 | 0.10907 | -0.018 | -6.629
-14 | -0.721 | 0.1034 | -0.019 | -6.97
-13.5 | -0.716 | 0.09756 | -0.019 | -7.339
-13 | -0.709 | 0.09202 | -0.02 | -7.7
-12.5 | -0.698 | 0.08808 | -0.02 | -7.92
-12 | -0.684 | 0.08235 | -0.021 | -8.305
-11.5 | -0.667 | 0.07708 | -0.022 | -8.654
-11 | -0.647 | 0.072 | -0.023 | -8.981
-10.5 | -0.623 | 0.06815 | -0.023 | -9.141
-10 | -0.599 | 0.06244 | -0.026 | -9.599
-9.5 | -0.581 | 0.05194 | -0.033 | -11.193
-9 | -0.634 | 0.01669 | -0.048 | -38.001
-8.5 | -0.601 | 0.01467 | -0.049 | -40.955
-8 | -0.558 | 0.01378 | -0.05 | -40.516
-7.5 | -0.513 | 0.01386 | -0.051 | -36.974
-7 | -0.464 | 0.01322 | -0.052 | -35.081
-6.5 | -0.412 | 0.01203 | -0.053 | -34.253
-6 | -0.357 | 0.01163 | -0.054 | -30.676
-5.5 | -0.3 | 0.011 | -0.055 | -27.256
-5 | -0.241 | 0.01066 | -0.056 | -22.646
-4.5 | -0.182 | 0.01036 | -0.056 | -17.577
-4 | -0.122 | 0.01048 | -0.057 | -11.643
-3.5 | -0.061 | 0.01024 | -0.058 | -5.992
-3 | 0 | 0.00779 | -0.059 | -0.029
-2.5 | 0.061 | 0.00773 | -0.06 | 7.912
-2 | 0.123 | 0.00771 | -0.061 | 15.908
-1.5 | 0.185 | 0.0077 | -0.061 | 23.963
-1 | 0.246 | 0.00769 | -0.062 | 32.014
-0.5 | 0.308 | 0.00768 | -0.063 | 40.063
0 | 0.372 | 0.00768 | -0.064 | 48.479
0.5 | 0.434 | 0.00809 | -0.065 | 53.727
1 | 0.497 | 0.00787 | -0.066 | 63.079
1.5 | 0.559 | 0.00798 | -0.066 | 70.003
2 | 0.621 | 0.0078 | -0.067 | 79.62
2.5 | 0.683 | 0.00792 | -0.068 | 86.193
3 | 0.745 | 0.00804 | -0.069 | 92.587
3.5 | 0.803 | 0.0082 | -0.07 | 97.862
4 | 0.864 | 0.00885 | -0.071 | 97.648
4.5 | 0.925 | 0.00913 | -0.071 | 101.361
5 | 0.986 | 0.00939 | -0.072 | 104.989
5.5 | 1.046 | 0.00942 | -0.073 | 111.031
6 | 1.082 | 0.0104 | -0.072 | 104.063
6.5 | 1.137 | 0.01063 | -0.073 | 106.973
7 | 1.19 | 0.01115 | -0.073 | 106.722
7.5 | 1.24 | 0.01176 | -0.074 | 105.492
8 | 1.289 | 0.0124 | -0.075 | 103.936
8.5 | 1.336 | 0.01291 | -0.075 | 103.421
9 | 1.361 | 0.02293 | -0.074 | 59.342
9.5 | 1.402 | 0.02431 | -0.075 | 57.695
10 | 1.442 | 0.02605 | -0.076 | 55.36
10.5 | 1.478 | 0.02756 | -0.076 | 53.648
11 | 1.51 | 0.03014 | -0.077 | 50.118
11.5 | 1.54 | 0.03193 | -0.077 | 48.251
12 | 1.567 | 0.03379 | -0.078 | 46.37
12.5 | 1.59 | 0.03589 | -0.078 | 44.3
13 | 1.609 | 0.03819 | -0.079 | 42.129
13.5 | 1.624 | 0.04062 | -0.079 | 39.973
14 | 1.635 | 0.0428 | -0.08 | 38.203
14.5 | 1.642 | 0.04575 | -0.08 | 35.884
15 | 1.645 | 0.04881 | -0.08 | 33.699
15.5 | 1.644 | 0.05236 | -0.081 | 31.394
16 | 1.638 | 0.05584 | -0.081 | 29.338
16.5 | 1.623 | 0.06009 | -0.081 | 27.003
17 | 1.598 | 0.06554 | -0.081 | 24.382
17.5 | 1.565 | 0.07249 | -0.081 | 21.584
18 | 1.469 | 0.10443 | -0.073 | 14.069
18.5 | 1.379 | 0.1425 | -0.061 | 9.676
19 | 1.33 | 0.16121 | -0.053 | 8.248
19.5 | 1.29 | 0.17303 | -0.045 | 7.456
20 | 1.26 | 0.18368 | -0.045 | 6.858

## 26. Re 500k Mach 0.00 (2)
BIGFOIL.COM POLAR EXPORT
GA 35-416
GA 35-416 |  |  |  | Cl Max: | 1.3626 | at alpha= | 20 | deg
XFOIL ncrit=9 |  |  |  | L/D Max: | 114.682 | at alpha= | 7.5 | deg
Re: | 500000 |  |  | Cd Min: | 0.17934 | at alpha= | -16.5 | deg
Mach: | 0 |  |  | Cl=0 at alpha= | -2.9116 | deg
|  |  |  | @ Cl=0.1, Cd= | 0.0088971
|  |  |  | @ Cl=0.4, Cd= | 0.0086883
|  |  |  | @ Cl=0.6, Cd= | 0.0088981
alpha (deg) | Cl | Cd | Cm | Cl/Cd
-16.5 | -0.4543 | 0.17934 | -0.0046 | -2.5332
-16 | -0.4369 | 0.17305 | -0.0082 | -2.5247
-15.5 | -0.4223 | 0.16569 | -0.0125 | -2.5487
-15 | -0.4171 | 0.15356 | -0.0215 | -2.7162
-14.5 | -0.3874 | 0.1478 | -0.0258 | -2.6211
-13.5 | -0.7194 | 0.05358 | -0.0777 | -13.4267
-13 | -0.7615 | 0.04419 | -0.0814 | -17.2324
-12.5 | -0.7808 | 0.0383 | -0.0815 | -20.3864
-12 | -0.783 | 0.03473 | -0.0796 | -22.5453
-11.5 | -0.7844 | 0.03162 | -0.0757 | -24.8071
-11 | -0.7684 | 0.02911 | -0.0725 | -26.3964
-10.5 | -0.7419 | 0.02652 | -0.0702 | -27.9751
-10 | -0.7084 | 0.02442 | -0.0683 | -29.009
-9.5 | -0.6685 | 0.02224 | -0.0672 | -30.0585
-8.5 | -0.5794 | 0.01912 | -0.0652 | -30.3033
-8 | -0.5318 | 0.01802 | -0.0645 | -29.5117
-7.5 | -0.4838 | 0.01667 | -0.0639 | -29.0222
-7 | -0.4324 | 0.01598 | -0.0635 | -27.0588
-6.5 | -0.3828 | 0.01485 | -0.0631 | -25.7778
-6 | -0.3315 | 0.01393 | -0.0628 | -23.7976
-5.5 | -0.2777 | 0.01337 | -0.0628 | -20.7704
-5 | -0.2244 | 0.01258 | -0.0627 | -17.8378
-4.5 | -0.1701 | 0.01198 | -0.0627 | -14.1987
-4 | -0.1164 | 0.011 | -0.0629 | -10.5818
-3.5 | -0.0652 | 0.00964 | -0.0631 | -6.7635
-3 | -0.0102 | 0.00912 | -0.0634 | -1.1184
-2.5 | 0.0475 | 0.00897 | -0.0639 | 5.2954
-2 | 0.1051 | 0.00889 | -0.0642 | 11.8223
-1.5 | 0.1625 | 0.00881 | -0.0646 | 18.4449
-1 | 0.2203 | 0.00874 | -0.065 | 25.2059
-0.5 | 0.2779 | 0.00877 | -0.0653 | 31.6876
0 | 0.3357 | 0.00871 | -0.0658 | 38.5419
0.5 | 0.3932 | 0.00868 | -0.0661 | 45.2995
1 | 0.4504 | 0.00875 | -0.0664 | 51.4743
1.5 | 0.5073 | 0.00876 | -0.0667 | 57.911
2 | 0.5641 | 0.00884 | -0.0668 | 63.8122
2.5 | 0.6197 | 0.00893 | -0.0668 | 69.3953
3 | 0.6753 | 0.00899 | -0.0667 | 75.1168
3.5 | 0.7292 | 0.00911 | -0.0663 | 80.0439
4 | 0.7824 | 0.00915 | -0.0657 | 85.5082
4.5 | 0.8329 | 0.00924 | -0.0645 | 90.1407
5 | 0.8844 | 0.00923 | -0.0636 | 95.818
5.5 | 0.9549 | 0.00928 | -0.067 | 102.8987
6 | 1.0152 | 0.00943 | -0.0686 | 107.6564
6.5 | 1.07 | 0.00963 | -0.0689 | 111.1111
7 | 1.1222 | 0.00985 | -0.0688 | 113.9289
7.5 | 1.1732 | 0.01023 | -0.0685 | 114.6823
8 | 1.222 | 0.0107 | -0.0679 | 114.2056
8.5 | 1.2646 | 0.01144 | -0.0664 | 110.542
9 | 1.2955 | 0.01259 | -0.0632 | 102.8991
9.5 | 1.2974 | 0.0145 | -0.0558 | 89.4759
10 | 1.2914 | 0.01728 | -0.0491 | 74.7338
10.5 | 1.2854 | 0.02082 | -0.0439 | 61.7387
11 | 1.2818 | 0.02468 | -0.0398 | 51.9368
11.5 | 1.2812 | 0.02866 | -0.0366 | 44.7034
12 | 1.2824 | 0.03275 | -0.034 | 39.1573
12.5 | 1.2858 | 0.03694 | -0.0319 | 34.8078
13 | 1.2931 | 0.04109 | -0.0305 | 31.4699
13.5 | 1.2998 | 0.04554 | -0.0294 | 28.5419
14 | 1.3122 | 0.0496 | -0.0288 | 26.4556
14.5 | 1.3177 | 0.05457 | -0.0284 | 24.147
15 | 1.3291 | 0.05909 | -0.0283 | 22.4928
15.5 | 1.3321 | 0.06475 | -0.0285 | 20.573
16 | 1.3423 | 0.06978 | -0.029 | 19.2362
16.5 | 1.3424 | 0.07622 | -0.0299 | 17.6122
17 | 1.3505 | 0.08182 | -0.031 | 16.5057
17.5 | 1.3508 | 0.08859 | -0.0326 | 15.2478
18 | 1.3546 | 0.09507 | -0.0343 | 14.2484
18.5 | 1.3585 | 0.10172 | -0.0364 | 13.3553
19 | 1.357 | 0.10904 | -0.0388 | 12.445
19.5 | 1.3603 | 0.11601 | -0.0415 | 11.7257
20 | 1.3626 | 0.12319 | -0.0445 | 11.061

## 27. Re 500k Mach 0.10 (1)
BIGFOIL.COM POLAR EXPORT
GA 35-416
GA 35-416 |  |  |  | Cl Max: | 1.632 | at alpha= | 14.5 | deg
JavaFoil+Calcfoil stall+Eppler ext transition |  |  |  | L/D Max: | 106.373 | at alpha= | 6.5 | deg
Re: | 500000 |  |  | Cd Min: | 0.00765 | at alpha= | -2 | deg
Mach: | 0.1 |  |  | Cl=0 at alpha= | -3 | deg
|  |  |  | @ Cl=0.1, Cd= | 0.0076574
|  |  |  | @ Cl=0.4, Cd= | 0.0078586
|  |  |  | @ Cl=0.6, Cd= | 0.0078971
alpha (deg) | Cl | Cd | Cm | Cl/Cd
-19 | -0.604 | 0.17823 | -0.015 | -3.39
-18.5 | -0.62 | 0.17497 | -0.015 | -3.546
-18 | -0.636 | 0.16367 | -0.016 | -3.887
-17.5 | -0.651 | 0.15374 | -0.016 | -4.233
-17 | -0.664 | 0.14458 | -0.016 | -4.592
-16.5 | -0.676 | 0.13846 | -0.017 | -4.88
-16 | -0.686 | 0.13072 | -0.017 | -5.248
-15.5 | -0.694 | 0.12428 | -0.018 | -5.586
-15 | -0.7 | 0.11752 | -0.018 | -5.956
-14.5 | -0.703 | 0.11057 | -0.018 | -6.357
-14 | -0.704 | 0.1052 | -0.019 | -6.694
-13.5 | -0.702 | 0.09956 | -0.019 | -7.049
-13 | -0.697 | 0.0935 | -0.02 | -7.45
-12.5 | -0.688 | 0.08729 | -0.02 | -7.879
-12 | -0.676 | 0.08347 | -0.021 | -8.103
-11.5 | -0.661 | 0.07808 | -0.022 | -8.47
-11 | -0.643 | 0.07213 | -0.023 | -8.911
-10.5 | -0.621 | 0.06848 | -0.023 | -9.063
-10 | -0.597 | 0.06322 | -0.026 | -9.444
-9.5 | -0.575 | 0.05537 | -0.031 | -10.388
-9 | -0.632 | 0.01715 | -0.048 | -36.884
-8.5 | -0.599 | 0.01511 | -0.049 | -39.666
-8 | -0.559 | 0.01391 | -0.05 | -40.168
-7.5 | -0.514 | 0.01399 | -0.051 | -36.71
-7 | -0.465 | 0.01331 | -0.052 | -34.926
-6.5 | -0.414 | 0.01204 | -0.054 | -34.355
-6 | -0.358 | 0.01171 | -0.054 | -30.583
-5.5 | -0.301 | 0.01095 | -0.055 | -27.5
-5 | -0.243 | 0.01066 | -0.056 | -22.76
-4.5 | -0.183 | 0.01033 | -0.057 | -17.712
-4 | -0.123 | 0.01055 | -0.058 | -11.621
-3.5 | -0.062 | 0.01031 | -0.058 | -5.98
-3 | 0 | 0.00774 | -0.059 | -0.03
-2.5 | 0.061 | 0.00767 | -0.06 | 8.005
-2 | 0.123 | 0.00765 | -0.061 | 16.101
-1.5 | 0.185 | 0.00766 | -0.062 | 24.217
-1 | 0.247 | 0.00772 | -0.063 | 32.052
-0.5 | 0.309 | 0.00772 | -0.063 | 40.046
0 | 0.374 | 0.00771 | -0.064 | 48.518
0.5 | 0.437 | 0.00807 | -0.065 | 54.126
1 | 0.499 | 0.00791 | -0.066 | 63.063
1.5 | 0.561 | 0.00799 | -0.067 | 70.262
2 | 0.624 | 0.00784 | -0.068 | 79.578
2.5 | 0.686 | 0.00797 | -0.068 | 86.141
3 | 0.748 | 0.00808 | -0.069 | 92.622
3.5 | 0.807 | 0.00824 | -0.07 | 97.883
4 | 0.868 | 0.0089 | -0.071 | 97.535
4.5 | 0.93 | 0.00919 | -0.072 | 101.172
5 | 0.991 | 0.00949 | -0.073 | 104.358
5.5 | 1.037 | 0.00998 | -0.072 | 103.919
6 | 1.087 | 0.01049 | -0.073 | 103.565
6.5 | 1.141 | 0.01073 | -0.073 | 106.373
7 | 1.195 | 0.01127 | -0.074 | 106.035
7.5 | 1.245 | 0.01186 | -0.074 | 105.021
8 | 1.294 | 0.01251 | -0.075 | 103.399
8.5 | 1.34 | 0.01306 | -0.076 | 102.625
9 | 1.365 | 0.02323 | -0.075 | 58.785
9.5 | 1.407 | 0.02463 | -0.075 | 57.116
10 | 1.446 | 0.02642 | -0.076 | 54.722
10.5 | 1.482 | 0.02798 | -0.076 | 52.968
11 | 1.513 | 0.03058 | -0.077 | 49.478
11.5 | 1.542 | 0.03239 | -0.077 | 47.608
12 | 1.567 | 0.03442 | -0.078 | 45.535
12.5 | 1.588 | 0.03653 | -0.078 | 43.478
13 | 1.606 | 0.03882 | -0.079 | 41.36
13.5 | 1.619 | 0.04112 | -0.08 | 39.366
14 | 1.627 | 0.04373 | -0.08 | 37.216
14.5 | 1.632 | 0.04674 | -0.08 | 34.915
15 | 1.632 | 0.05019 | -0.081 | 32.513
15.5 | 1.627 | 0.05331 | -0.081 | 30.53
16 | 1.618 | 0.05738 | -0.081 | 28.195
16.5 | 1.597 | 0.06219 | -0.081 | 25.682
17 | 1.566 | 0.06842 | -0.081 | 22.882
17.5 | 1.508 | 0.08321 | -0.079 | 18.128
18 | 1.456 | 0.09654 | -0.077 | 15.085
18.5 | 1.316 | 0.15789 | -0.051 | 8.337
19 | 1.278 | 0.16792 | -0.045 | 7.61
19.5 | 1.246 | 0.17649 | -0.047 | 7.061

## 28. Re 500k Mach 0.10 (2)
BIGFOIL.COM POLAR EXPORT
GA 35-416
GA 35-416 |  |  |  | Cl Max: | 1.3552 | at alpha= | 20 | deg
XFOIL ncrit=9 |  |  |  | L/D Max: | 114.471 | at alpha= | 7.5 | deg
Re: | 500000 |  |  | Cd Min: | 0.18001 | at alpha= | -16.5 | deg
Mach: | 0.1 |  |  | Cl=0 at alpha= | -2.9121 | deg
|  |  |  | @ Cl=0.1, Cd= | 0.008946
|  |  |  | @ Cl=0.4, Cd= | 0.0087245
|  |  |  | @ Cl=0.6, Cd= | 0.0089405
alpha (deg) | Cl | Cd | Cm | Cl/Cd
-16.5 | -0.4535 | 0.18001 | -0.0045 | -2.5193
-16 | -0.4359 | 0.17368 | -0.0082 | -2.5098
-15 | -0.4098 | 0.15398 | -0.0229 | -2.6614
-14.5 | -0.3862 | 0.14873 | -0.0253 | -2.5967
-14 | -0.3742 | 0.14215 | -0.0281 | -2.6324
-13.5 | -0.3924 | 0.12683 | -0.0371 | -3.0939
-13 | -0.7034 | 0.05096 | -0.0789 | -13.803
-12.5 | -0.7363 | 0.04271 | -0.082 | -17.2395
-12 | -0.7471 | 0.0379 | -0.0819 | -19.7124
-11.5 | -0.7587 | 0.03358 | -0.0792 | -22.5938
-11 | -0.7562 | 0.03072 | -0.0749 | -24.6159
-10.5 | -0.7363 | 0.02779 | -0.0722 | -26.4951
-10 | -0.7074 | 0.02515 | -0.0698 | -28.1272
-9.5 | -0.6698 | 0.02277 | -0.0684 | -29.4159
-9 | -0.6262 | 0.02136 | -0.0673 | -29.3165
-8.5 | -0.5798 | 0.0199 | -0.0663 | -29.1357
-8 | -0.5341 | 0.01828 | -0.0654 | -29.2177
-7.5 | -0.4856 | 0.01693 | -0.0647 | -28.6828
-7 | -0.4349 | 0.0161 | -0.0642 | -27.0124
-6.5 | -0.3847 | 0.01498 | -0.0638 | -25.6809
-6 | -0.333 | 0.01406 | -0.0634 | -23.6842
-5.5 | -0.2792 | 0.01343 | -0.0633 | -20.7893
-5 | -0.2257 | 0.01265 | -0.0632 | -17.8419
-4.5 | -0.171 | 0.01203 | -0.0632 | -14.2145
-4 | -0.1167 | 0.01113 | -0.0633 | -10.4852
-3.5 | -0.0653 | 0.00975 | -0.0636 | -6.6974
-3 | -0.0102 | 0.00916 | -0.0639 | -1.1135
-2.5 | 0.0478 | 0.009 | -0.0643 | 5.3111
-2 | 0.1058 | 0.00894 | -0.0646 | 11.8345
-1.5 | 0.1635 | 0.00884 | -0.065 | 18.4955
-1 | 0.2217 | 0.00877 | -0.0654 | 25.2794
-0.5 | 0.2797 | 0.00881 | -0.0657 | 31.748
0 | 0.3378 | 0.00874 | -0.0662 | 38.6499
0.5 | 0.3957 | 0.00872 | -0.0665 | 45.3784
1 | 0.4532 | 0.00878 | -0.0668 | 51.6173
1.5 | 0.5106 | 0.0088 | -0.067 | 58.0227
2 | 0.5676 | 0.0089 | -0.0672 | 63.7753
2.5 | 0.6236 | 0.00897 | -0.0671 | 69.5206
3 | 0.6797 | 0.00904 | -0.0671 | 75.1881
3.5 | 0.7338 | 0.00915 | -0.0666 | 80.1967
4 | 0.7876 | 0.00921 | -0.0661 | 85.5157
4.5 | 0.8382 | 0.00929 | -0.0649 | 90.226
5 | 0.8899 | 0.00929 | -0.0639 | 95.7912
5.5 | 0.9601 | 0.00934 | -0.0671 | 102.7944
6 | 1.0214 | 0.00949 | -0.0687 | 107.6291
6.5 | 1.0764 | 0.00969 | -0.069 | 111.0836
7 | 1.1286 | 0.00993 | -0.0688 | 113.6556
7.5 | 1.1802 | 0.01031 | -0.0685 | 114.4714
8 | 1.2282 | 0.01083 | -0.0677 | 113.4072
8.5 | 1.2705 | 0.01158 | -0.066 | 109.715
9 | 1.298 | 0.01285 | -0.0622 | 101.0117
9.5 | 1.2956 | 0.01489 | -0.0543 | 87.0114
10 | 1.2881 | 0.01794 | -0.0478 | 71.8004
10.5 | 1.2825 | 0.02161 | -0.0428 | 59.3475
11 | 1.2781 | 0.02562 | -0.0388 | 49.8868
11.5 | 1.2767 | 0.02975 | -0.0357 | 42.9143
12 | 1.2776 | 0.03396 | -0.0331 | 37.6207
12.5 | 1.2825 | 0.03815 | -0.0313 | 33.6173
13 | 1.2899 | 0.04239 | -0.0299 | 30.4293
13.5 | 1.2955 | 0.04705 | -0.0289 | 27.5345
14 | 1.3074 | 0.05129 | -0.0283 | 25.4903
14.5 | 1.3137 | 0.05628 | -0.028 | 23.3422
15 | 1.3234 | 0.06111 | -0.028 | 21.656
15.5 | 1.3278 | 0.06672 | -0.0283 | 19.9011
16 | 1.336 | 0.07212 | -0.0289 | 18.5247
16.5 | 1.3379 | 0.07844 | -0.0299 | 17.0563
17 | 1.3444 | 0.08438 | -0.0311 | 15.9327
17.5 | 1.342 | 0.09159 | -0.0328 | 14.6523
18 | 1.3482 | 0.09791 | -0.0346 | 13.7698
18.5 | 1.3509 | 0.10486 | -0.0369 | 12.8829
19 | 1.3506 | 0.11215 | -0.0394 | 12.0428
19.5 | 1.3532 | 0.11932 | -0.0422 | 11.3409
20 | 1.3552 | 0.12665 | -0.0455 | 10.7004

## 29. Re 500k Mach 0.25 (1)
BIGFOIL.COM POLAR EXPORT
GA 35-416
GA 35-416 |  |  |  | Cl Max: | 1.572 | at alpha= | 13 | deg
JavaFoil+Calcfoil stall+Eppler ext transition |  |  |  | L/D Max: | 103.096 | at alpha= | 6.5 | deg
Re: | 500000 |  |  | Cd Min: | 0.00774 | at alpha= | -1.5 | deg
Mach: | 0.25 |  |  | Cl=0 at alpha= | -3 | deg
|  |  |  | @ Cl=0.1, Cd= | 0.0077627
|  |  |  | @ Cl=0.4, Cd= | 0.0081252
|  |  |  | @ Cl=0.6, Cd= | 0.0081595
alpha (deg) | Cl | Cd | Cm | Cl/Cd
-16.5 | -0.378 | 0.15855 | -0.017 | -2.385
-16 | -0.422 | 0.14852 | -0.017 | -2.838
-15.5 | -0.461 | 0.13743 | -0.017 | -3.358
-15 | -0.497 | 0.13021 | -0.017 | -3.817
-14.5 | -0.528 | 0.12012 | -0.017 | -4.398
-14 | -0.555 | 0.11225 | -0.018 | -4.949
-13.5 | -0.577 | 0.10553 | -0.019 | -5.472
-13 | -0.595 | 0.09897 | -0.02 | -6.008
-12.5 | -0.606 | 0.093 | -0.02 | -6.515
-12 | -0.611 | 0.08645 | -0.02 | -7.073
-11.5 | -0.612 | 0.08178 | -0.021 | -7.481
-11 | -0.605 | 0.07674 | -0.02 | -7.883
-10.5 | -0.594 | 0.07212 | -0.021 | -8.24
-10 | -0.579 | 0.06696 | -0.024 | -8.641
-9.5 | -0.557 | 0.06253 | -0.024 | -8.909
-9 | -0.534 | 0.05657 | -0.028 | -9.431
-8.5 | -0.585 | 0.01838 | -0.049 | -31.851
-8 | -0.559 | 0.01499 | -0.051 | -37.271
-7.5 | -0.517 | 0.01478 | -0.053 | -34.994
-7 | -0.471 | 0.0139 | -0.054 | -33.842
-6.5 | -0.42 | 0.01317 | -0.055 | -31.88
-6 | -0.366 | 0.01193 | -0.056 | -30.687
-5.5 | -0.308 | 0.01154 | -0.057 | -26.71
-5 | -0.249 | 0.01083 | -0.058 | -22.95
-4.5 | -0.188 | 0.01053 | -0.058 | -17.836
-4 | -0.126 | 0.01029 | -0.059 | -12.238
-3.5 | -0.063 | 0.01046 | -0.06 | -6.049
-3 | 0 | 0.00993 | -0.061 | -0.024
-2.5 | 0.063 | 0.00778 | -0.062 | 8.113
-2 | 0.127 | 0.00775 | -0.063 | 16.332
-1.5 | 0.191 | 0.00774 | -0.063 | 24.61
-1 | 0.254 | 0.00781 | -0.064 | 32.558
-0.5 | 0.318 | 0.00785 | -0.065 | 40.49
0 | 0.385 | 0.00809 | -0.066 | 47.552
0.5 | 0.449 | 0.00824 | -0.067 | 54.45
1 | 0.513 | 0.00837 | -0.068 | 61.261
1.5 | 0.577 | 0.00812 | -0.069 | 71.094
2 | 0.641 | 0.00823 | -0.069 | 77.864
2.5 | 0.705 | 0.00812 | -0.07 | 86.868
3 | 0.769 | 0.00823 | -0.071 | 93.406
3.5 | 0.829 | 0.00845 | -0.072 | 98.115
4 | 0.892 | 0.00917 | -0.073 | 97.309
4.5 | 0.944 | 0.00958 | -0.073 | 98.529
5 | 0.997 | 0.01005 | -0.073 | 99.252
5.5 | 1.055 | 0.01052 | -0.074 | 100.298
6 | 1.111 | 0.011 | -0.074 | 101.062
6.5 | 1.166 | 0.01131 | -0.075 | 103.096
7 | 1.22 | 0.01192 | -0.075 | 102.332
7.5 | 1.271 | 0.0126 | -0.076 | 100.945
8 | 1.32 | 0.01332 | -0.077 | 99.116
8.5 | 1.366 | 0.01401 | -0.077 | 97.484
9 | 1.39 | 0.02486 | -0.077 | 55.909
9.5 | 1.429 | 0.02643 | -0.077 | 54.089
10 | 1.465 | 0.02844 | -0.078 | 51.502
10.5 | 1.496 | 0.03029 | -0.078 | 49.4
11 | 1.522 | 0.03317 | -0.079 | 45.865
11.5 | 1.543 | 0.03534 | -0.079 | 43.664
12 | 1.559 | 0.0377 | -0.08 | 41.347
12.5 | 1.569 | 0.04032 | -0.08 | 38.909
13 | 1.572 | 0.04284 | -0.081 | 36.706
13.5 | 1.569 | 0.04595 | -0.081 | 34.15
14 | 1.559 | 0.04942 | -0.082 | 31.555
14.5 | 1.541 | 0.05387 | -0.082 | 28.603
15 | 1.513 | 0.05898 | -0.082 | 25.651
15.5 | 1.47 | 0.06692 | -0.081 | 21.964
16 | 1.298 | 0.12508 | -0.056 | 10.381
16.5 | 1.236 | 0.13991 | -0.043 | 8.836
17 | 1.18 | 0.14864 | -0.038 | 7.937
17.5 | 1.119 | 0.15613 | -0.035 | 7.167
18 | 1.053 | 0.16724 | -0.034 | 6.296

## 30. Re 500k Mach 0.25 (2)
BIGFOIL.COM POLAR EXPORT
GA 35-416
GA 35-416 |  |  |  | Cl Max: | 1.3152 | at alpha= | 19 | deg
XFOIL ncrit=9 |  |  |  | L/D Max: | 112.187 | at alpha= | 7 | deg
Re: | 500000 |  |  | Cd Min: | 0.23151 | at alpha= | -20 | deg
Mach: | 0.25 |  |  | Cl=0 at alpha= | -2.9127 | deg
|  |  |  | @ Cl=0.1, Cd= | 0.0091193
|  |  |  | @ Cl=0.4, Cd= | 0.0089821
|  |  |  | @ Cl=0.6, Cd= | 0.0091456
alpha (deg) | Cl | Cd | Cm | Cl/Cd
-20 | -0.5778 | 0.23151 | 0.0257 | -2.4958
-19.5 | -0.5629 | 0.22391 | 0.0204 | -2.514
-19 | -0.54 | 0.21822 | 0.0175 | -2.4746
-18.5 | -0.5201 | 0.21224 | 0.0135 | -2.4505
-18 | -0.5014 | 0.2056 | 0.0093 | -2.4387
-17.5 | -0.4927 | 0.19666 | 0.0025 | -2.5053
-17 | -0.4718 | 0.1895 | -0.0007 | -2.4897
-16.5 | -0.4501 | 0.18361 | -0.004 | -2.4514
-16 | -0.4313 | 0.177 | -0.008 | -2.4367
-15.5 | -0.4158 | 0.16639 | -0.0181 | -2.4989
-14.5 | -0.3795 | 0.15321 | -0.0236 | -2.477
-14 | -0.3655 | 0.14644 | -0.0268 | -2.4959
-13.5 | -0.376 | 0.13329 | -0.035 | -2.8209
-13 | -0.3644 | 0.12567 | -0.0378 | -2.8997
-12.5 | -0.3464 | 0.12016 | -0.0399 | -2.8828
-12 | -0.4778 | 0.07652 | -0.0616 | -6.2441
-11.5 | -0.5394 | 0.05771 | -0.0755 | -9.3467
-11 | -0.5894 | 0.04561 | -0.0834 | -12.9226
-10.5 | -0.626 | 0.0378 | -0.085 | -16.5608
-10 | -0.6558 | 0.03228 | -0.0809 | -20.316
-9.5 | -0.6554 | 0.02781 | -0.0765 | -23.5671
-9 | -0.6271 | 0.02469 | -0.0742 | -25.3989
-8.5 | -0.5871 | 0.02245 | -0.0723 | -26.1514
-8 | -0.5435 | 0.02008 | -0.0706 | -27.0667
-7.5 | -0.4952 | 0.01851 | -0.0695 | -26.7531
-7 | -0.4457 | 0.01701 | -0.0684 | -26.2022
-6.5 | -0.3934 | 0.01591 | -0.0675 | -24.7266
-6 | -0.3408 | 0.0149 | -0.0668 | -22.8725
-5.5 | -0.2873 | 0.01389 | -0.0663 | -20.6839
-5 | -0.2325 | 0.01308 | -0.0659 | -17.7752
-4.5 | -0.176 | 0.01237 | -0.0658 | -14.228
-4 | -0.1189 | 0.01167 | -0.0658 | -10.1885
-3.5 | -0.0652 | 0.01043 | -0.0658 | -6.2512
-3 | -0.0104 | 0.00935 | -0.0661 | -1.1123
-2.5 | 0.0492 | 0.00917 | -0.0663 | 5.3653
-2 | 0.1093 | 0.00911 | -0.0667 | 11.9978
-1.5 | 0.1693 | 0.00903 | -0.067 | 18.7486
-1 | 0.2293 | 0.00901 | -0.0673 | 25.4495
-0.5 | 0.2892 | 0.00897 | -0.0678 | 32.2408
0 | 0.3496 | 0.00894 | -0.0682 | 39.1051
0.5 | 0.4094 | 0.00899 | -0.0686 | 45.5395
1 | 0.4688 | 0.00898 | -0.0689 | 52.2049
1.5 | 0.5282 | 0.00902 | -0.0691 | 58.5588
2 | 0.5869 | 0.00913 | -0.0692 | 64.2826
2.5 | 0.6455 | 0.0092 | -0.0692 | 70.163
3 | 0.7029 | 0.00933 | -0.069 | 75.3376
3.5 | 0.7598 | 0.00941 | -0.0687 | 80.7439
4 | 0.8149 | 0.00953 | -0.0679 | 85.5089
4.5 | 0.868 | 0.00958 | -0.0667 | 90.6054
5 | 0.92 | 0.00966 | -0.0653 | 95.2381
5.5 | 0.9892 | 0.00971 | -0.0675 | 101.8744
6 | 1.055 | 0.00985 | -0.0695 | 107.1066
6.5 | 1.1115 | 0.01009 | -0.0695 | 110.1586
7 | 1.1645 | 0.01038 | -0.0688 | 112.1869
7.5 | 1.2153 | 0.01087 | -0.0678 | 111.8031
8 | 1.2606 | 0.01154 | -0.066 | 109.2374
8.5 | 1.294 | 0.01258 | -0.0625 | 102.8617
9 | 1.2946 | 0.01447 | -0.0545 | 89.4679
9.5 | 1.2839 | 0.01773 | -0.0474 | 72.414
10 | 1.2734 | 0.02181 | -0.042 | 58.3861
10.5 | 1.2649 | 0.02626 | -0.0377 | 48.1683
11 | 1.2587 | 0.0309 | -0.0343 | 40.7346
11.5 | 1.2553 | 0.03567 | -0.0316 | 35.192
12 | 1.2575 | 0.04038 | -0.0297 | 31.1417
12.5 | 1.2623 | 0.04519 | -0.0283 | 27.9332
13 | 1.2702 | 0.04995 | -0.0274 | 25.4294
13.5 | 1.2775 | 0.05501 | -0.0268 | 23.2231
14 | 1.2804 | 0.06074 | -0.0266 | 21.08
14.5 | 1.2914 | 0.06582 | -0.0267 | 19.6202
15 | 1.2922 | 0.07226 | -0.0272 | 17.8826
15.5 | 1.3014 | 0.07798 | -0.0279 | 16.6889
16 | 1.302 | 0.0849 | -0.0292 | 15.3357
16.5 | 1.3085 | 0.09134 | -0.0306 | 14.3256
17 | 1.3071 | 0.0988 | -0.0326 | 13.2298
17.5 | 1.3124 | 0.10575 | -0.0347 | 12.4104
18 | 1.3149 | 0.11317 | -0.0373 | 11.6188
18.5 | 1.3149 | 0.12091 | -0.0402 | 10.875
19 | 1.3152 | 0.12901 | -0.0438 | 10.1946
19.5 | 1.3147 | 0.13728 | -0.0478 | 9.5768
20 | 1.3143 | 0.14556 | -0.0522 | 9.0293

## 31. Re 500k Mach 0.50 (1)
BIGFOIL.COM POLAR EXPORT
GA 35-416
GA 35-416 |  |  |  | Cl Max: | 1.441 | at alpha= | 9 | deg
JavaFoil+Calcfoil stall+Eppler ext transition |  |  |  | L/D Max: | 89.473 | at alpha= | 5 | deg
Re: | 500000 |  |  | Cd Min: | 0.00822 | at alpha= | -2 | deg
Mach: | 0.5 |  |  | Cl=0 at alpha= | -3 | deg
|  |  |  | @ Cl=0.1, Cd= | 0.0084452
|  |  |  | @ Cl=0.4, Cd= | 0.00878
|  |  |  | @ Cl=0.6, Cd= | 0.0093256
alpha (deg) | Cl | Cd | Cm | Cl/Cd
-20 | -0.954 | 0.22772 | -0.023 | -4.188
-19.5 | -0.927 | 0.22583 | -0.023 | -4.104
-19 | -0.9 | 0.22164 | -0.023 | -4.059
-18.5 | -0.873 | 0.209 | -0.024 | -4.176
-18 | -0.846 | 0.20559 | -0.024 | -4.113
-17.5 | -0.819 | 0.20099 | -0.025 | -4.073
-17 | -0.788 | 0.18841 | -0.024 | -4.184
-16.5 | -0.76 | 0.18378 | -0.023 | -4.134
-16 | -0.732 | 0.18081 | -0.023 | -4.049
-15.5 | -0.705 | 0.17066 | -0.024 | -4.129
-15 | -0.677 | 0.16707 | -0.024 | -4.051
-14.5 | -0.649 | 0.15884 | -0.024 | -4.087
-14 | -0.621 | 0.15362 | -0.024 | -4.045
-13.5 | -0.594 | 0.14883 | -0.025 | -3.989
-13 | -0.566 | 0.1441 | -0.025 | -3.926
-12.5 | -0.537 | 0.13159 | -0.023 | -4.077
-12 | -0.508 | 0.12801 | -0.023 | -3.972
-11.5 | -0.481 | 0.12337 | -0.023 | -3.895
-11 | -0.453 | 0.12108 | -0.024 | -3.738
-10.5 | -0.425 | 0.11564 | -0.024 | -3.672
-10 | -0.397 | 0.10667 | -0.025 | -3.719
-9.5 | -0.368 | 0.10023 | -0.023 | -3.673
-9 | -0.34 | 0.0926 | -0.024 | -3.672
-8.5 | -0.312 | 0.06769 | -0.023 | -4.606
-8 | -0.283 | 0.06482 | -0.022 | -4.371
-7.5 | -0.256 | 0.05546 | -0.026 | -4.609
-7 | -0.369 | 0.05064 | -0.027 | -7.291
-6.5 | -0.354 | 0.04677 | -0.032 | -7.569
-6 | -0.382 | 0.01509 | -0.061 | -25.336
-5.5 | -0.331 | 0.01399 | -0.063 | -23.621
-5 | -0.272 | 0.01285 | -0.064 | -21.139
-4.5 | -0.208 | 0.01228 | -0.065 | -16.912
-4 | -0.14 | 0.01113 | -0.066 | -12.566
-3.5 | -0.071 | 0.01084 | -0.067 | -6.505
-3 | 0 | 0.01054 | -0.068 | -0.025
-2.5 | 0.07 | 0.00861 | -0.069 | 8.179
-2 | 0.141 | 0.00822 | -0.07 | 17.202
-1.5 | 0.213 | 0.00824 | -0.071 | 25.84
-1 | 0.284 | 0.00829 | -0.072 | 34.264
-0.5 | 0.355 | 0.00872 | -0.073 | 40.724
0 | 0.43 | 0.00882 | -0.074 | 48.763
0.5 | 0.502 | 0.0086 | -0.075 | 58.32
1 | 0.567 | 0.00918 | -0.075 | 61.787
1.5 | 0.635 | 0.00948 | -0.075 | 66.944
2 | 0.702 | 0.00974 | -0.076 | 72.067
2.5 | 0.77 | 0.01006 | -0.077 | 76.568
3 | 0.838 | 0.01018 | -0.077 | 82.296
3.5 | 0.899 | 0.01059 | -0.078 | 84.863
4 | 0.965 | 0.01111 | -0.079 | 86.87
4.5 | 1.03 | 0.01164 | -0.079 | 88.539
5 | 1.095 | 0.01223 | -0.08 | 89.473
5.5 | 1.157 | 0.01294 | -0.081 | 89.353
6 | 1.216 | 0.01371 | -0.082 | 88.709
6.5 | 1.274 | 0.01465 | -0.082 | 86.934
7 | 1.329 | 0.01562 | -0.083 | 85.089
7.5 | 1.376 | 0.01652 | -0.084 | 83.279
8 | 1.4 | 0.02954 | -0.083 | 47.405
8.5 | 1.429 | 0.03195 | -0.084 | 44.713
9 | 1.441 | 0.03472 | -0.084 | 41.497
9.5 | 1.425 | 0.03938 | -0.085 | 36.183
10 | 1.356 | 0.04321 | -0.085 | 31.376
10.5 | 0.88 | 0.0481 | -0.085 | 18.3
11 | 0.79 | 0.09559 | -0.035 | 8.264
11.5 | 0.818 | 0.12496 | -0.038 | 6.548
12 | 0.847 | 0.13448 | -0.042 | 6.298
12.5 | 0.875 | 0.13762 | -0.042 | 6.355
13 | 0.902 | 0.14471 | -0.043 | 6.234
13.5 | 0.931 | 0.15127 | -0.047 | 6.155
14 | 0.96 | 0.16016 | -0.05 | 5.997

## 32. Re 500k Mach 0.50 (2)
BIGFOIL.COM POLAR EXPORT
GA 35-416
GA 35-416 |  |  |  | Cl Max: | 1.2953 | at alpha= | 8 | deg
XFOIL ncrit=9 |  |  |  | L/D Max: | 99.104 | at alpha= | 6.5 | deg
Re: | 500000 |  |  | Cd Min: | 0.08149 | at alpha= | 13 | deg
Mach: | 0.5 |  |  | Cl=0 at alpha= | -2.9628 | deg
|  |  |  | @ Cl=0.1, Cd= | 0.0099859
|  |  |  | @ Cl=0.4, Cd= | 0.00995
|  |  |  | @ Cl=0.6, Cd= | 0.010212
alpha (deg) | Cl | Cd | Cm | Cl/Cd
-9 | -0.3382 | 0.05642 | -0.0839 | -5.9943
-8.5 | -0.3702 | 0.04522 | -0.0927 | -8.1866
-8 | -0.3934 | 0.03736 | -0.0974 | -10.53
-7.5 | -0.4162 | 0.03142 | -0.0968 | -13.2463
-7 | -0.426 | 0.02695 | -0.092 | -15.8071
-6.5 | -0.4061 | 0.02239 | -0.0881 | -18.1376
-6 | -0.3624 | 0.01945 | -0.085 | -18.6324
-5.5 | -0.3097 | 0.01712 | -0.0824 | -18.09
-5 | -0.2528 | 0.01556 | -0.0802 | -16.2468
-4.5 | -0.1931 | 0.01435 | -0.0785 | -13.4564
-4 | -0.1308 | 0.01336 | -0.0773 | -9.7904
-3.5 | -0.067 | 0.01254 | -0.0765 | -5.3429
-3 | -0.0045 | 0.01138 | -0.0761 | -0.39543
-2.5 | 0.056 | 0.01005 | -0.0759 | 5.5721
-2 | 0.1246 | 0.00995 | -0.076 | 12.5226
-1.5 | 0.1935 | 0.0099 | -0.0761 | 19.5455
-1 | 0.2625 | 0.00994 | -0.0763 | 26.4085
-0.5 | 0.3307 | 0.00993 | -0.0765 | 33.3031
0 | 0.4 | 0.00995 | -0.0769 | 40.201
0.5 | 0.4681 | 0.01003 | -0.0773 | 46.67
1 | 0.5365 | 0.0101 | -0.0776 | 53.1188
1.5 | 0.6044 | 0.01022 | -0.0777 | 59.1389
2 | 0.671 | 0.01034 | -0.0776 | 64.8936
2.5 | 0.7386 | 0.01051 | -0.0775 | 70.2759
3 | 0.803 | 0.01071 | -0.0768 | 74.9767
3.5 | 0.8692 | 0.0109 | -0.0762 | 79.7431
4 | 0.9308 | 0.01112 | -0.0747 | 83.705
4.5 | 0.991 | 0.01134 | -0.0727 | 87.3898
5 | 1.0476 | 0.01148 | -0.0697 | 91.2544
5.5 | 1.1107 | 0.01162 | -0.0681 | 95.5852
6 | 1.1845 | 0.01198 | -0.069 | 98.8731
6.5 | 1.2388 | 0.0125 | -0.0663 | 99.104
7 | 1.2656 | 0.01341 | -0.0596 | 94.3773
7.5 | 1.286 | 0.01511 | -0.0535 | 85.1092
8 | 1.2953 | 0.01789 | -0.0476 | 72.4036
8.5 | 1.2846 | 0.02224 | -0.0415 | 57.7608
9 | 1.2604 | 0.02788 | -0.0359 | 45.208
9.5 | 1.2366 | 0.03414 | -0.0316 | 36.2214
10 | 1.2194 | 0.04064 | -0.0287 | 30.0049
10.5 | 1.2065 | 0.04734 | -0.0268 | 25.4858
11 | 1.2008 | 0.05394 | -0.0256 | 22.2618
11.5 | 1.1987 | 0.06062 | -0.0249 | 19.774
12 | 1.2008 | 0.06731 | -0.0247 | 17.8398
12.5 | 1.203 | 0.07431 | -0.0251 | 16.1889
13 | 1.2064 | 0.08149 | -0.0258 | 14.8043

## 33. Re 750k Mach 0.00 (1)
BIGFOIL.COM POLAR EXPORT
GA 35-416
GA 35-416 |  |  |  | Cl Max: | 1.651 | at alpha= | 15 | deg
JavaFoil+Calcfoil stall+Eppler ext transition |  |  |  | L/D Max: | 127.885 | at alpha= | 7 | deg
Re: | 750000 |  |  | Cd Min: | 0.00677 | at alpha= | -2 | deg
Mach: | 0 |  |  | Cl=0 at alpha= | -3 | deg
|  |  |  | @ Cl=0.1, Cd= | 0.0067885
|  |  |  | @ Cl=0.4, Cd= | 0.0069761
|  |  |  | @ Cl=0.6, Cd= | 0.0070044
alpha (deg) | Cl | Cd | Cm | Cl/Cd
-20 | -0.624 | 0.18287 | -0.016 | -3.414
-19.5 | -0.639 | 0.17503 | -0.016 | -3.65
-19 | -0.653 | 0.17162 | -0.016 | -3.806
-18.5 | -0.666 | 0.16123 | -0.016 | -4.13
-18 | -0.679 | 0.15169 | -0.017 | -4.475
-17.5 | -0.69 | 0.14657 | -0.018 | -4.711
-17 | -0.701 | 0.13881 | -0.018 | -5.047
-16.5 | -0.709 | 0.13169 | -0.018 | -5.387
-16 | -0.716 | 0.12486 | -0.019 | -5.736
-15.5 | -0.721 | 0.11847 | -0.019 | -6.087
-15 | -0.724 | 0.11172 | -0.019 | -6.48
-14.5 | -0.724 | 0.10583 | -0.02 | -6.846
-14 | -0.722 | 0.09993 | -0.02 | -7.228
-13.5 | -0.717 | 0.09448 | -0.021 | -7.594
-13 | -0.711 | 0.08778 | -0.023 | -8.106
-12.5 | -0.701 | 0.08242 | -0.023 | -8.504
-12 | -0.688 | 0.0774 | -0.025 | -8.891
-11.5 | -0.673 | 0.07216 | -0.026 | -9.322
-11 | -0.654 | 0.06604 | -0.028 | -9.909
-10.5 | -0.638 | 0.0582 | -0.031 | -10.955
-10 | -0.693 | 0.02047 | -0.045 | -33.844
-9.5 | -0.674 | 0.01696 | -0.047 | -39.742
-9 | -0.642 | 0.01533 | -0.048 | -41.852
-8.5 | -0.604 | 0.01326 | -0.049 | -45.562
-8 | -0.561 | 0.01252 | -0.05 | -44.799
-7.5 | -0.515 | 0.01264 | -0.051 | -40.715
-7 | -0.466 | 0.01205 | -0.052 | -38.646
-6.5 | -0.412 | 0.01099 | -0.053 | -37.513
-6 | -0.357 | 0.01064 | -0.054 | -33.523
-5.5 | -0.3 | 0.01006 | -0.055 | -29.809
-5 | -0.241 | 0.00976 | -0.056 | -24.738
-4.5 | -0.182 | 0.00948 | -0.056 | -19.219
-4 | -0.122 | 0.00955 | -0.057 | -12.78
-3.5 | -0.061 | 0.00939 | -0.058 | -6.536
-3 | 0 | 0.00688 | -0.059 | -0.033
-2.5 | 0.061 | 0.00682 | -0.06 | 8.964
-2 | 0.123 | 0.00677 | -0.061 | 18.117
-1.5 | 0.185 | 0.00683 | -0.061 | 27.023
-1 | 0.246 | 0.00682 | -0.062 | 36.076
-0.5 | 0.308 | 0.00682 | -0.063 | 45.113
0 | 0.372 | 0.0068 | -0.064 | 54.784
0.5 | 0.434 | 0.00719 | -0.065 | 60.42
1 | 0.497 | 0.00696 | -0.066 | 71.349
1.5 | 0.559 | 0.00713 | -0.066 | 78.377
2 | 0.621 | 0.00694 | -0.067 | 89.494
2.5 | 0.683 | 0.00704 | -0.068 | 96.904
3 | 0.745 | 0.00711 | -0.069 | 104.757
3.5 | 0.803 | 0.00729 | -0.07 | 110.064
4 | 0.864 | 0.0079 | -0.071 | 109.424
4.5 | 0.925 | 0.00813 | -0.071 | 113.805
5 | 0.986 | 0.00837 | -0.072 | 117.832
5.5 | 1.046 | 0.00834 | -0.073 | 125.424
6 | 1.105 | 0.00866 | -0.074 | 127.618
6.5 | 1.163 | 0.00917 | -0.075 | 126.786
7 | 1.221 | 0.00954 | -0.075 | 127.885
7.5 | 1.25 | 0.01027 | -0.075 | 121.682
8 | 1.299 | 0.0108 | -0.075 | 120.229
8.5 | 1.344 | 0.01158 | -0.076 | 116.069
9 | 1.365 | 0.02107 | -0.075 | 64.812
9.5 | 1.407 | 0.02233 | -0.075 | 63.012
10 | 1.446 | 0.0239 | -0.076 | 60.498
10.5 | 1.483 | 0.02533 | -0.076 | 58.533
11 | 1.515 | 0.02778 | -0.077 | 54.513
11.5 | 1.545 | 0.02946 | -0.077 | 52.446
12 | 1.572 | 0.03116 | -0.078 | 50.44
12.5 | 1.594 | 0.03307 | -0.078 | 48.209
13 | 1.614 | 0.0352 | -0.079 | 45.835
13.5 | 1.629 | 0.03738 | -0.079 | 43.573
14 | 1.64 | 0.03945 | -0.08 | 41.585
14.5 | 1.648 | 0.04209 | -0.08 | 39.146
15 | 1.651 | 0.04486 | -0.081 | 36.799
15.5 | 1.65 | 0.04803 | -0.081 | 34.367
16 | 1.646 | 0.05109 | -0.082 | 32.221
16.5 | 1.632 | 0.0546 | -0.082 | 29.884
17 | 1.609 | 0.05889 | -0.082 | 27.32
17.5 | 1.582 | 0.06316 | -0.082 | 25.05
18 | 1.551 | 0.0687 | -0.082 | 22.574
18.5 | 1.514 | 0.07533 | -0.082 | 20.105
19 | 1.476 | 0.08152 | -0.082 | 18.111
19.5 | 1.42 | 0.09652 | -0.08 | 14.712
20 | 1.323 | 0.13836 | -0.071 | 9.561

## 34. Re 750k Mach 0.00 (2)
BIGFOIL.COM POLAR EXPORT
GA 35-416
GA 35-416 |  |  |  | Cl Max: | 1.4161 | at alpha= | 18 | deg
XFOIL ncrit=9 |  |  |  | L/D Max: | 131.503 | at alpha= | 7 | deg
Re: | 750000 |  |  | Cd Min: | 0.1993 | at alpha= | -18 | deg
Mach: | 0 |  |  | Cl=0 at alpha= | -2.9161 | deg
|  |  |  | @ Cl=0.1, Cd= | 0.007676
|  |  |  | @ Cl=0.4, Cd= | 0.0073595
|  |  |  | @ Cl=0.6, Cd= | 0.00743
alpha (deg) | Cl | Cd | Cm | Cl/Cd
-18 | -0.5018 | 0.1993 | 0.0076 | -2.5178
-17.5 | -0.4842 | 0.19309 | 0.0037 | -2.5076
-16.5 | -0.466 | 0.17446 | -0.0069 | -2.6711
-15.5 | -0.7601 | 0.07897 | -0.0528 | -9.6252
-14.5 | -0.8392 | 0.04848 | -0.0775 | -17.3102
-14 | -0.8632 | 0.04093 | -0.0797 | -21.0897
-13.5 | -0.871 | 0.03569 | -0.0805 | -24.4046
-13 | -0.8732 | 0.03142 | -0.0797 | -27.7912
-12 | -0.8686 | 0.02493 | -0.0735 | -34.8416
-11.5 | -0.8504 | 0.02315 | -0.0698 | -36.7343
-11 | -0.8172 | 0.02174 | -0.0678 | -37.5897
-10.5 | -0.7794 | 0.02032 | -0.0662 | -38.3563
-10 | -0.7371 | 0.0191 | -0.0649 | -38.5916
-9.5 | -0.6958 | 0.01764 | -0.0636 | -39.4444
-9 | -0.6471 | 0.01684 | -0.0631 | -38.4264
-8.5 | -0.6002 | 0.0157 | -0.0623 | -38.2293
-8 | -0.5488 | 0.01501 | -0.062 | -36.5623
-7.5 | -0.4986 | 0.01409 | -0.0616 | -35.3868
-7 | -0.4447 | 0.01358 | -0.0616 | -32.7467
-6.5 | -0.3927 | 0.01276 | -0.0614 | -30.7759
-6 | -0.3392 | 0.01213 | -0.0613 | -27.9637
-5.5 | -0.2839 | 0.0116 | -0.0615 | -24.4741
-5 | -0.2291 | 0.01105 | -0.0616 | -20.733
-4.5 | -0.1731 | 0.01056 | -0.0619 | -16.392
-4 | -0.1173 | 0.00997 | -0.0622 | -11.7653
-3.5 | -0.0635 | 0.00909 | -0.0625 | -6.9857
-3 | -0.0096 | 0.00804 | -0.0629 | -1.194
-2.5 | 0.0476 | 0.00773 | -0.0634 | 6.1578
-2 | 0.1058 | 0.00767 | -0.0639 | 13.794
-1.5 | 0.1642 | 0.00755 | -0.0645 | 21.7483
-1 | 0.2222 | 0.00747 | -0.065 | 29.7456
-0.5 | 0.2804 | 0.00743 | -0.0655 | 37.7389
0 | 0.3387 | 0.00736 | -0.0661 | 46.019
0.5 | 0.3968 | 0.00736 | -0.0666 | 53.913
1 | 0.4548 | 0.00735 | -0.0671 | 61.8776
1.5 | 0.5127 | 0.00734 | -0.0676 | 69.8501
2 | 0.57 | 0.00743 | -0.0679 | 76.716
2.5 | 0.6274 | 0.00743 | -0.0683 | 84.4415
3 | 0.6843 | 0.00751 | -0.0685 | 91.1185
3.5 | 0.7407 | 0.00757 | -0.0687 | 97.8468
4 | 0.7964 | 0.00766 | -0.0688 | 103.9687
4.5 | 0.8517 | 0.00775 | -0.0688 | 109.8968
5 | 0.9045 | 0.00785 | -0.0682 | 115.2229
5.5 | 0.9558 | 0.00791 | -0.0674 | 120.8344
6 | 1.0088 | 0.00798 | -0.0669 | 126.416
6.5 | 1.0745 | 0.00822 | -0.0696 | 130.7178
7 | 1.1283 | 0.00858 | -0.0698 | 131.5035
7.5 | 1.1799 | 0.00904 | -0.0697 | 130.5199
8 | 1.2275 | 0.00968 | -0.069 | 126.8079
8.5 | 1.2649 | 0.0108 | -0.0669 | 117.1204
9 | 1.2864 | 0.01246 | -0.0624 | 103.2424
9.5 | 1.2855 | 0.01444 | -0.0547 | 89.0235
10.5 | 1.2862 | 0.02024 | -0.0442 | 63.5474
11 | 1.2907 | 0.02351 | -0.0406 | 54.9
11.5 | 1.2977 | 0.02686 | -0.0377 | 48.3135
12 | 1.3059 | 0.0303 | -0.0352 | 43.099
12.5 | 1.3162 | 0.03376 | -0.0333 | 38.987
13 | 1.3298 | 0.03718 | -0.0318 | 35.7665
13.5 | 1.343 | 0.0408 | -0.0306 | 32.9167
14 | 1.3527 | 0.04494 | -0.0297 | 30.1001
14.5 | 1.3681 | 0.04868 | -0.0291 | 28.1039
15 | 1.3757 | 0.05341 | -0.0287 | 25.7573
15.5 | 1.3882 | 0.05775 | -0.0286 | 24.0381
16 | 1.3944 | 0.06298 | -0.0288 | 22.1404
16.5 | 1.403 | 0.06811 | -0.0293 | 20.599
17 | 1.4092 | 0.07371 | -0.0301 | 19.1182
17.5 | 1.4096 | 0.08025 | -0.0314 | 17.5651
18 | 1.4161 | 0.08619 | -0.0328 | 16.43
18.5 | 1.4126 | 0.09369 | -0.0349 | 15.0774
19 | 1.4119 | 0.10098 | -0.0372 | 13.982
19.5 | 1.4121 | 0.10831 | -0.0398 | 13.0376
20 | 1.4095 | 0.11621 | -0.043 | 12.1289

## 35. Re 750k Mach 0.10 (1)
BIGFOIL.COM POLAR EXPORT
GA 35-416
GA 35-416 |  |  |  | Cl Max: | 1.638 | at alpha= | 15 | deg
JavaFoil+Calcfoil stall+Eppler ext transition |  |  |  | L/D Max: | 127.628 | at alpha= | 6 | deg
Re: | 750000 |  |  | Cd Min: | 0.00678 | at alpha= | -2 | deg
Mach: | 0.1 |  |  | Cl=0 at alpha= | -3 | deg
|  |  |  | @ Cl=0.1, Cd= | 0.006806
|  |  |  | @ Cl=0.4, Cd= | 0.0069951
|  |  |  | @ Cl=0.6, Cd= | 0.0070219
alpha (deg) | Cl | Cd | Cm | Cl/Cd
-19 | -0.605 | 0.17028 | -0.016 | -3.554
-18.5 | -0.621 | 0.16496 | -0.016 | -3.767
-18 | -0.637 | 0.15357 | -0.017 | -4.15
-17.5 | -0.652 | 0.14835 | -0.018 | -4.395
-17 | -0.665 | 0.1416 | -0.018 | -4.698
-16.5 | -0.677 | 0.13345 | -0.018 | -5.074
-16 | -0.687 | 0.1264 | -0.019 | -5.438
-15.5 | -0.696 | 0.11981 | -0.019 | -5.805
-15 | -0.701 | 0.11303 | -0.019 | -6.205
-14.5 | -0.705 | 0.10643 | -0.02 | -6.62
-14 | -0.706 | 0.10068 | -0.02 | -7.008
-13.5 | -0.703 | 0.09438 | -0.021 | -7.451
-13 | -0.698 | 0.08943 | -0.022 | -7.808
-12.5 | -0.69 | 0.08377 | -0.022 | -8.239
-12 | -0.68 | 0.07876 | -0.024 | -8.633
-11.5 | -0.665 | 0.07361 | -0.025 | -9.04
-11 | -0.65 | 0.06703 | -0.028 | -9.692
-10.5 | -0.63 | 0.06124 | -0.03 | -10.294
-10 | -0.678 | 0.02429 | -0.044 | -27.901
-9.5 | -0.671 | 0.01687 | -0.047 | -39.765
-9 | -0.641 | 0.0155 | -0.048 | -41.344
-8.5 | -0.603 | 0.0136 | -0.05 | -44.384
-8 | -0.562 | 0.01262 | -0.051 | -44.498
-7.5 | -0.516 | 0.01274 | -0.052 | -40.473
-7 | -0.467 | 0.01212 | -0.053 | -38.53
-6.5 | -0.414 | 0.01107 | -0.054 | -37.382
-6 | -0.358 | 0.01062 | -0.054 | -33.719
-5.5 | -0.301 | 0.01002 | -0.055 | -30.046
-5 | -0.243 | 0.00971 | -0.056 | -24.992
-4.5 | -0.183 | 0.00954 | -0.057 | -19.179
-4 | -0.123 | 0.00961 | -0.058 | -12.757
-3.5 | -0.062 | 0.00938 | -0.058 | -6.576
-3 | 0 | 0.00691 | -0.059 | -0.033
-2.5 | 0.061 | 0.00685 | -0.06 | 8.975
-2 | 0.123 | 0.00678 | -0.061 | 18.181
-1.5 | 0.185 | 0.00678 | -0.062 | 27.351
-1 | 0.247 | 0.00684 | -0.063 | 36.15
-0.5 | 0.309 | 0.00685 | -0.063 | 45.187
0 | 0.374 | 0.00683 | -0.064 | 54.824
0.5 | 0.437 | 0.00723 | -0.065 | 60.419
1 | 0.499 | 0.00699 | -0.066 | 71.391
1.5 | 0.561 | 0.00709 | -0.067 | 79.183
2 | 0.624 | 0.00698 | -0.068 | 89.412
2.5 | 0.686 | 0.00708 | -0.068 | 96.922
3 | 0.748 | 0.00714 | -0.069 | 104.783
3.5 | 0.807 | 0.00733 | -0.07 | 110.064
4 | 0.868 | 0.00793 | -0.071 | 109.494
4.5 | 0.93 | 0.00817 | -0.072 | 113.83
5 | 0.991 | 0.00843 | -0.073 | 117.583
5.5 | 1.051 | 0.00841 | -0.073 | 124.995
6 | 1.11 | 0.0087 | -0.074 | 127.628
6.5 | 1.169 | 0.00922 | -0.075 | 126.766
7 | 1.213 | 0.0097 | -0.075 | 125.113
7.5 | 1.255 | 0.01038 | -0.075 | 120.888
8 | 1.304 | 0.01092 | -0.076 | 119.328
8.5 | 1.349 | 0.01177 | -0.076 | 114.562
9 | 1.37 | 0.02135 | -0.075 | 64.17
9.5 | 1.411 | 0.02264 | -0.076 | 62.33
10 | 1.45 | 0.02428 | -0.076 | 59.714
10.5 | 1.486 | 0.02571 | -0.077 | 57.79
11 | 1.517 | 0.0282 | -0.077 | 53.799
11.5 | 1.546 | 0.02989 | -0.078 | 51.739
12 | 1.572 | 0.03174 | -0.078 | 49.518
12.5 | 1.593 | 0.03372 | -0.079 | 47.249
13 | 1.61 | 0.03579 | -0.079 | 44.998
13.5 | 1.624 | 0.03786 | -0.08 | 42.886
14 | 1.633 | 0.04029 | -0.08 | 40.525
14.5 | 1.637 | 0.04297 | -0.081 | 38.109
15 | 1.638 | 0.04603 | -0.081 | 35.577
15.5 | 1.634 | 0.04885 | -0.082 | 33.456
16 | 1.626 | 0.0524 | -0.082 | 31.031
16.5 | 1.607 | 0.05616 | -0.082 | 28.622
17 | 1.58 | 0.06062 | -0.082 | 26.058
17.5 | 1.547 | 0.06577 | -0.082 | 23.525
18 | 1.512 | 0.07046 | -0.083 | 21.46
18.5 | 1.464 | 0.08051 | -0.082 | 18.181
19 | 1.41 | 0.09219 | -0.08 | 15.299
19.5 | 1.336 | 0.11665 | -0.076 | 11.455
20 | 1.233 | 0.16517 | -0.061 | 7.465

## 36. Re 750k Mach 0.10 (2)
BIGFOIL.COM POLAR EXPORT
GA 35-416
GA 35-416 |  |  |  | Cl Max: | 1.4075 | at alpha= | 18 | deg
XFOIL ncrit=9 |  |  |  | L/D Max: | 131.214 | at alpha= | 7 | deg
Re: | 750000 |  |  | Cd Min: | 0.22741 | at alpha= | -20 | deg
Mach: | 0.1 |  |  | Cl=0 at alpha= | -2.9173 | deg
|  |  |  | @ Cl=0.1, Cd= | 0.0076889
|  |  |  | @ Cl=0.4, Cd= | 0.0074096
|  |  |  | @ Cl=0.6, Cd= | 0.0074546
alpha (deg) | Cl | Cd | Cm | Cl/Cd
-20 | -0.5687 | 0.22741 | 0.0247 | -2.5008
-19.5 | -0.5516 | 0.22052 | 0.0203 | -2.5014
-19 | -0.5443 | 0.21081 | 0.0137 | -2.5819
-18.5 | -0.5212 | 0.20559 | 0.0113 | -2.5351
-18 | -0.5019 | 0.20003 | 0.0078 | -2.5091
-17.5 | -0.4841 | 0.19378 | 0.0039 | -2.4982
-16.5 | -0.4651 | 0.17522 | -0.0068 | -2.6544
-16 | -0.4362 | 0.1692 | -0.012 | -2.578
-15.5 | -0.4145 | 0.16291 | -0.0164 | -2.5443
-15 | -0.7368 | 0.07603 | -0.0555 | -9.6909
-14.5 | -0.7837 | 0.0568 | -0.0734 | -13.7975
-14 | -0.8204 | 0.04665 | -0.0782 | -17.5863
-13.5 | -0.8382 | 0.03963 | -0.0808 | -21.1506
-13 | -0.8488 | 0.03411 | -0.0812 | -24.8842
-12 | -0.8526 | 0.02635 | -0.0767 | -32.3567
-11.5 | -0.8441 | 0.02408 | -0.0723 | -35.054
-11 | -0.8151 | 0.02249 | -0.0698 | -36.2428
-10.5 | -0.7792 | 0.02097 | -0.0679 | -37.1578
-10 | -0.7388 | 0.01955 | -0.0663 | -37.7903
-9.5 | -0.6982 | 0.01799 | -0.0648 | -38.8105
-9 | -0.6498 | 0.01713 | -0.0642 | -37.9335
-8.5 | -0.6012 | 0.01616 | -0.0634 | -37.203
-8 | -0.5518 | 0.01518 | -0.0628 | -36.3505
-7.5 | -0.5013 | 0.01425 | -0.0623 | -35.1789
-7 | -0.4475 | 0.01366 | -0.0622 | -32.7599
-6.5 | -0.395 | 0.01286 | -0.062 | -30.7154
-6 | -0.3409 | 0.01225 | -0.0619 | -27.8286
-5.5 | -0.2857 | 0.01166 | -0.062 | -24.5026
-5 | -0.2305 | 0.01112 | -0.0621 | -20.7284
-4.5 | -0.1741 | 0.01061 | -0.0623 | -16.409
-4 | -0.1178 | 0.01006 | -0.0626 | -11.7097
-3.5 | -0.0636 | 0.00916 | -0.0629 | -6.9432
-3 | -0.0095 | 0.00809 | -0.0633 | -1.1743
-2.5 | 0.0479 | 0.00776 | -0.0638 | 6.1727
-2 | 0.1065 | 0.00768 | -0.0643 | 13.8672
-1.5 | 0.1652 | 0.00757 | -0.0649 | 21.823
-1 | 0.2236 | 0.00751 | -0.0653 | 29.7736
-0.5 | 0.2822 | 0.00745 | -0.0659 | 37.8792
0 | 0.3409 | 0.00738 | -0.0664 | 46.1924
0.5 | 0.3993 | 0.00741 | -0.0669 | 53.8866
1 | 0.4578 | 0.00738 | -0.0675 | 62.0325
1.5 | 0.5159 | 0.00737 | -0.0679 | 70
2 | 0.5736 | 0.00745 | -0.0683 | 76.9933
2.5 | 0.6314 | 0.00746 | -0.0686 | 84.6381
3 | 0.6885 | 0.00757 | -0.0689 | 90.9511
3.5 | 0.7455 | 0.0076 | -0.0691 | 98.0921
4 | 0.8014 | 0.00772 | -0.0691 | 103.8083
4.5 | 0.8572 | 0.00778 | -0.0691 | 110.1799
5 | 0.9104 | 0.00788 | -0.0685 | 115.533
6 | 1.0148 | 0.00804 | -0.067 | 126.2189
6.5 | 1.0812 | 0.00827 | -0.0697 | 130.7376
7 | 1.135 | 0.00865 | -0.0699 | 131.2139
7.5 | 1.1869 | 0.00912 | -0.0697 | 130.1425
8 | 1.2339 | 0.00981 | -0.0688 | 125.7798
8.5 | 1.2699 | 0.01098 | -0.0664 | 115.6557
9 | 1.2869 | 0.01272 | -0.0611 | 101.1714
9.5 | 1.2834 | 0.01488 | -0.0533 | 86.25
10 | 1.2829 | 0.01771 | -0.0476 | 72.4393
10.5 | 1.2835 | 0.021 | -0.0431 | 61.119
11 | 1.2882 | 0.02436 | -0.0397 | 52.8818
11.5 | 1.2947 | 0.02782 | -0.0368 | 46.5385
12 | 1.3017 | 0.03145 | -0.0343 | 41.3895
12.5 | 1.3126 | 0.03496 | -0.0325 | 37.5458
13 | 1.3261 | 0.03849 | -0.0311 | 34.4531
13.5 | 1.3398 | 0.04219 | -0.03 | 31.7563
14 | 1.3474 | 0.04664 | -0.029 | 28.8894
14.5 | 1.3639 | 0.05039 | -0.0286 | 27.0669
15 | 1.369 | 0.0555 | -0.0283 | 24.6667
15.5 | 1.383 | 0.0598 | -0.0283 | 23.1271
16 | 1.3851 | 0.06566 | -0.0286 | 21.095
16.5 | 1.3969 | 0.07054 | -0.0291 | 19.8029
17 | 1.3995 | 0.07674 | -0.0302 | 18.2369
17.5 | 1.4032 | 0.083 | -0.0314 | 16.906
18 | 1.4075 | 0.08938 | -0.0331 | 15.7474
18.5 | 1.3991 | 0.09775 | -0.0355 | 14.313
19 | 1.4019 | 0.10471 | -0.0379 | 13.3884
19.5 | 1.4015 | 0.11227 | -0.0407 | 12.4833
20 | 1.3974 | 0.12055 | -0.0442 | 11.5919

## 37. Re 750k Mach 0.25 (1)
BIGFOIL.COM POLAR EXPORT
GA 35-416
GA 35-416 |  |  |  | Cl Max: | 1.577 | at alpha= | 13 | deg
JavaFoil+Calcfoil stall+Eppler ext transition |  |  |  | L/D Max: | 126.08 | at alpha= | 6 | deg
Re: | 750000 |  |  | Cd Min: | 0.00684 | at alpha= | -1.5 | deg
Mach: | 0.25 |  |  | Cl=0 at alpha= | -3 | deg
|  |  |  | @ Cl=0.1, Cd= | 0.0069127
|  |  |  | @ Cl=0.4, Cd= | 0.0072358
|  |  |  | @ Cl=0.6, Cd= | 0.0072503
alpha (deg) | Cl | Cd | Cm | Cl/Cd
-14 | -0.557 | 0.10883 | -0.02 | -5.114
-13.5 | -0.579 | 0.10211 | -0.021 | -5.666
-13 | -0.596 | 0.09398 | -0.021 | -6.338
-12.5 | -0.607 | 0.08825 | -0.022 | -6.879
-12 | -0.613 | 0.08289 | -0.022 | -7.393
-11.5 | -0.613 | 0.07823 | -0.023 | -7.838
-11 | -0.607 | 0.07453 | -0.023 | -8.143
-10.5 | -0.596 | 0.06869 | -0.024 | -8.673
-10 | -0.582 | 0.06309 | -0.027 | -9.226
-9.5 | -0.568 | 0.0544 | -0.032 | -10.442
-9 | -0.626 | 0.01811 | -0.049 | -34.556
-8.5 | -0.599 | 0.01568 | -0.05 | -38.21
-8 | -0.562 | 0.0135 | -0.052 | -41.664
-7.5 | -0.52 | 0.01341 | -0.053 | -38.753
-7 | -0.473 | 0.01263 | -0.054 | -37.419
-6.5 | -0.422 | 0.01203 | -0.055 | -35.026
-6 | -0.366 | 0.01082 | -0.056 | -33.821
-5.5 | -0.308 | 0.01052 | -0.057 | -29.286
-5 | -0.249 | 0.00989 | -0.058 | -25.138
-4.5 | -0.188 | 0.00967 | -0.058 | -19.415
-4 | -0.126 | 0.00938 | -0.059 | -13.419
-3.5 | -0.063 | 0.0095 | -0.06 | -6.662
-3 | 0 | 0.00912 | -0.061 | -0.026
-2.5 | 0.063 | 0.00693 | -0.062 | 9.104
-2 | 0.127 | 0.0069 | -0.063 | 18.359
-1.5 | 0.191 | 0.00684 | -0.063 | 27.858
-1 | 0.254 | 0.00691 | -0.064 | 36.793
-0.5 | 0.318 | 0.00688 | -0.065 | 46.198
0 | 0.385 | 0.00721 | -0.066 | 53.374
0.5 | 0.449 | 0.00732 | -0.067 | 61.326
1 | 0.513 | 0.00739 | -0.068 | 69.438
1.5 | 0.577 | 0.0072 | -0.069 | 80.154
2 | 0.641 | 0.00734 | -0.069 | 87.364
2.5 | 0.705 | 0.00716 | -0.07 | 98.494
3 | 0.769 | 0.00732 | -0.071 | 105.112
3.5 | 0.829 | 0.00749 | -0.072 | 110.686
4 | 0.892 | 0.00814 | -0.073 | 109.538
4.5 | 0.955 | 0.0084 | -0.074 | 113.636
5 | 1.018 | 0.00871 | -0.075 | 116.79
5.5 | 1.079 | 0.00871 | -0.075 | 123.944
6 | 1.14 | 0.00904 | -0.076 | 126.08
6.5 | 1.175 | 0.00988 | -0.075 | 118.966
7 | 1.23 | 0.01042 | -0.076 | 117.948
7.5 | 1.281 | 0.011 | -0.077 | 116.478
8 | 1.329 | 0.0117 | -0.077 | 113.619
8.5 | 1.373 | 0.01287 | -0.078 | 106.651
9 | 1.394 | 0.0229 | -0.077 | 60.879
9.5 | 1.433 | 0.02434 | -0.077 | 58.898
10 | 1.469 | 0.02618 | -0.078 | 56.104
10.5 | 1.5 | 0.02787 | -0.079 | 53.83
11 | 1.526 | 0.03062 | -0.079 | 49.826
11.5 | 1.547 | 0.03261 | -0.08 | 47.45
12 | 1.563 | 0.0348 | -0.08 | 44.921
12.5 | 1.573 | 0.03721 | -0.081 | 42.285
13 | 1.577 | 0.03952 | -0.081 | 39.909
13.5 | 1.574 | 0.04233 | -0.082 | 37.198
14 | 1.565 | 0.04546 | -0.082 | 34.428
14.5 | 1.548 | 0.04936 | -0.082 | 31.362
15 | 1.524 | 0.05322 | -0.082 | 28.63
15.5 | 1.492 | 0.05746 | -0.083 | 25.968
16 | 1.451 | 0.06358 | -0.082 | 22.82
16.5 | 1.376 | 0.07697 | -0.08 | 17.873
17 | 1.198 | 0.13747 | -0.055 | 8.713
17.5 | 1.124 | 0.15293 | -0.045 | 7.349
18 | 1.055 | 0.16304 | -0.041 | 6.473

## 38. Re 750k Mach 0.25 (2)
BIGFOIL.COM POLAR EXPORT
GA 35-416
GA 35-416 |  |  |  | Cl Max: | 1.3602 | at alpha= | 17.5 | deg
XFOIL ncrit=9 |  |  |  | L/D Max: | 129.393 | at alpha= | 7 | deg
Re: | 750000 |  |  | Cd Min: | 0.17306 | at alpha= | -16 | deg
Mach: | 0.25 |  |  | Cl=0 at alpha= | -2.9253 | deg
|  |  |  | @ Cl=0.1, Cd= | 0.0078171
|  |  |  | @ Cl=0.4, Cd= | 0.00756
|  |  |  | @ Cl=0.6, Cd= | 0.0076051
alpha (deg) | Cl | Cd | Cm | Cl/Cd
-16 | -0.4283 | 0.17306 | -0.0119 | -2.4749
-15 | -0.3972 | 0.16031 | -0.018 | -2.4777
-14.5 | -0.4008 | 0.14754 | -0.0252 | -2.7166
-14 | -0.387 | 0.1403 | -0.0284 | -2.7584
-13.5 | -0.3682 | 0.13484 | -0.0309 | -2.7306
-13 | -0.6483 | 0.06208 | -0.0706 | -10.443
-12.5 | -0.6904 | 0.0493 | -0.0793 | -14.0041
-11.5 | -0.7379 | 0.03373 | -0.0855 | -21.8767
-11 | -0.7444 | 0.02933 | -0.0839 | -25.3802
-10.5 | -0.7434 | 0.02631 | -0.0798 | -28.2554
-10 | -0.7279 | 0.02373 | -0.0757 | -30.6743
-9.5 | -0.6974 | 0.02128 | -0.0729 | -32.7726
-9 | -0.6594 | 0.01912 | -0.0707 | -34.4874
-8.5 | -0.6123 | 0.01792 | -0.0693 | -34.1685
-8 | -0.5638 | 0.01653 | -0.0679 | -34.1077
-7.5 | -0.5135 | 0.01541 | -0.0669 | -33.3225
-7 | -0.4612 | 0.01432 | -0.0661 | -32.2067
-6 | -0.3507 | 0.01282 | -0.0652 | -27.3557
-5.5 | -0.295 | 0.01205 | -0.0649 | -24.4813
-5 | -0.2377 | 0.01146 | -0.0648 | -20.7417
-4.5 | -0.1794 | 0.01094 | -0.0649 | -16.3985
-4 | -0.1214 | 0.01042 | -0.0649 | -11.6507
-3.5 | -0.0642 | 0.00956 | -0.0651 | -6.7155
-3 | -0.0087 | 0.00844 | -0.0655 | -1.0308
-2.5 | 0.0495 | 0.00795 | -0.0659 | 6.2264
-2 | 0.1103 | 0.00779 | -0.0664 | 14.1592
-1.5 | 0.1709 | 0.0077 | -0.0669 | 22.1948
-1 | 0.2313 | 0.00766 | -0.0673 | 30.1958
-0.5 | 0.2922 | 0.00759 | -0.0679 | 38.498
0 | 0.3527 | 0.00756 | -0.0684 | 46.6534
0.5 | 0.4133 | 0.00756 | -0.069 | 54.6693
1 | 0.4738 | 0.00753 | -0.0695 | 62.9216
1.5 | 0.5337 | 0.00761 | -0.0699 | 70.1314
2 | 0.5939 | 0.0076 | -0.0704 | 78.1447
2.5 | 0.6534 | 0.00765 | -0.0707 | 85.4118
3 | 0.7126 | 0.00773 | -0.0709 | 92.1863
3.5 | 0.7716 | 0.00781 | -0.071 | 98.7964
4 | 0.8298 | 0.00792 | -0.071 | 104.7727
4.5 | 0.887 | 0.00803 | -0.0708 | 110.4608
5 | 0.9432 | 0.00812 | -0.0703 | 116.1576
5.5 | 0.9964 | 0.00822 | -0.0692 | 121.2165
6.5 | 1.1165 | 0.00866 | -0.0702 | 128.9261
7 | 1.1723 | 0.00906 | -0.0701 | 129.3929
7.5 | 1.2234 | 0.00965 | -0.0693 | 126.7772
8 | 1.2658 | 0.01058 | -0.0671 | 119.6408
8.5 | 1.2859 | 0.01219 | -0.0618 | 105.4881
9 | 1.2787 | 0.01454 | -0.0532 | 87.9436
9.5 | 1.2746 | 0.01773 | -0.0471 | 71.8895
10 | 1.2725 | 0.02137 | -0.0423 | 59.5461
10.5 | 1.271 | 0.02532 | -0.0383 | 50.1975
11 | 1.2722 | 0.02936 | -0.0351 | 43.3311
11.5 | 1.2772 | 0.03337 | -0.0326 | 38.2739
12 | 1.2866 | 0.03735 | -0.0306 | 34.4471
12.5 | 1.2979 | 0.04141 | -0.0292 | 31.3427
13 | 1.3079 | 0.04581 | -0.028 | 28.5505
13.5 | 1.32 | 0.05019 | -0.0272 | 26.3001
14 | 1.3301 | 0.055 | -0.0267 | 24.1836
14.5 | 1.3374 | 0.06029 | -0.0266 | 22.1828
15 | 1.3474 | 0.06552 | -0.0267 | 20.5647
15.5 | 1.3494 | 0.07185 | -0.0273 | 18.7808
16 | 1.357 | 0.07777 | -0.0281 | 17.4489
16.5 | 1.3579 | 0.08472 | -0.0295 | 16.0281
17 | 1.3584 | 0.092 | -0.0313 | 14.7652
17.5 | 1.3602 | 0.09929 | -0.0335 | 13.6993
18 | 1.3527 | 0.10812 | -0.0365 | 12.5111
18.5 | 1.3533 | 0.11596 | -0.0395 | 11.6704
19 | 1.3505 | 0.12449 | -0.0432 | 10.8483
19.5 | 1.3469 | 0.13329 | -0.0473 | 10.105
20 | 1.339 | 0.14276 | -0.0522 | 9.3794

## 39. Re 750k Mach 0.50 (1)
BIGFOIL.COM POLAR EXPORT
GA 35-416
GA 35-416 |  |  |  | Cl Max: | 1.445 | at alpha= | 9 | deg
JavaFoil+Calcfoil stall+Eppler ext transition |  |  |  | L/D Max: | 103.048 | at alpha= | 5 | deg
Re: | 750000 |  |  | Cd Min: | 0.00726 | at alpha= | -1.5 | deg
Mach: | 0.5 |  |  | Cl=0 at alpha= | -3 | deg
|  |  |  | @ Cl=0.1, Cd= | 0.0074648
|  |  |  | @ Cl=0.4, Cd= | 0.007748
|  |  |  | @ Cl=0.6, Cd= | 0.0081362
alpha (deg) | Cl | Cd | Cm | Cl/Cd
-20 | -0.954 | 0.21058 | -0.023 | -4.53
-19.5 | -0.927 | 0.20826 | -0.023 | -4.452
-19 | -0.9 | 0.20314 | -0.023 | -4.429
-18.5 | -0.873 | 0.19207 | -0.024 | -4.544
-18 | -0.846 | 0.18878 | -0.024 | -4.48
-17.5 | -0.82 | 0.18847 | -0.025 | -4.349
-17 | -0.789 | 0.17847 | -0.024 | -4.423
-16.5 | -0.76 | 0.16976 | -0.024 | -4.479
-16 | -0.732 | 0.16433 | -0.024 | -4.457
-15.5 | -0.705 | 0.15474 | -0.024 | -4.556
-15 | -0.677 | 0.15079 | -0.024 | -4.491
-14.5 | -0.649 | 0.14599 | -0.024 | -4.448
-14 | -0.622 | 0.14071 | -0.025 | -4.418
-13.5 | -0.594 | 0.13503 | -0.025 | -4.398
-13 | -0.566 | 0.1321 | -0.025 | -4.284
-12.5 | -0.537 | 0.1223 | -0.024 | -4.389
-12 | -0.509 | 0.11754 | -0.023 | -4.327
-11.5 | -0.481 | 0.11527 | -0.024 | -4.17
-11 | -0.453 | 0.10944 | -0.024 | -4.136
-10.5 | -0.425 | 0.10698 | -0.024 | -3.97
-10 | -0.397 | 0.09724 | -0.025 | -4.08
-9.5 | -0.368 | 0.08837 | -0.024 | -4.167
-9 | -0.34 | 0.07036 | -0.025 | -4.835
-8.5 | -0.312 | 0.06481 | -0.024 | -4.812
-8 | -0.284 | 0.06111 | -0.024 | -4.64
-7.5 | -0.256 | 0.05406 | -0.028 | -4.738
-7 | -0.37 | 0.04844 | -0.029 | -7.638
-6.5 | -0.421 | 0.01567 | -0.059 | -26.842
-6 | -0.384 | 0.01362 | -0.061 | -28.223
-5.5 | -0.332 | 0.01275 | -0.063 | -26.03
-5 | -0.273 | 0.01171 | -0.064 | -23.292
-4.5 | -0.208 | 0.01083 | -0.065 | -19.175
-4 | -0.14 | 0.01016 | -0.066 | -13.77
-3.5 | -0.071 | 0.00985 | -0.067 | -7.16
-3 | 0 | 0.00957 | -0.068 | -0.027
-2.5 | 0.07 | 0.0076 | -0.069 | 9.263
-2 | 0.141 | 0.00728 | -0.07 | 19.414
-1.5 | 0.213 | 0.00726 | -0.071 | 29.352
-1 | 0.284 | 0.00733 | -0.072 | 38.768
-0.5 | 0.355 | 0.0077 | -0.073 | 46.112
0 | 0.43 | 0.00778 | -0.074 | 55.244
0.5 | 0.502 | 0.00759 | -0.075 | 66.137
1 | 0.573 | 0.00808 | -0.076 | 70.978
1.5 | 0.645 | 0.00823 | -0.077 | 78.425
2 | 0.717 | 0.00807 | -0.078 | 88.853
2.5 | 0.788 | 0.00831 | -0.079 | 94.906
3 | 0.848 | 0.00886 | -0.078 | 95.789
3.5 | 0.906 | 0.00927 | -0.079 | 97.793
4 | 0.972 | 0.00967 | -0.079 | 100.581
4.5 | 1.038 | 0.01015 | -0.08 | 102.313
5 | 1.102 | 0.0107 | -0.081 | 103.048
5.5 | 1.165 | 0.01133 | -0.082 | 102.792
6 | 1.225 | 0.012 | -0.082 | 102.029
6.5 | 1.282 | 0.01282 | -0.083 | 100.005
7 | 1.338 | 0.01367 | -0.084 | 97.862
7.5 | 1.384 | 0.01514 | -0.084 | 91.367
8 | 1.404 | 0.02731 | -0.083 | 51.407
8.5 | 1.433 | 0.02953 | -0.084 | 48.512
9 | 1.445 | 0.03208 | -0.084 | 45.03
9.5 | 1.428 | 0.03645 | -0.085 | 39.189
10 | 1.359 | 0.03998 | -0.085 | 34.003
10.5 | 0.883 | 0.04464 | -0.086 | 19.783
11 | 0.793 | 0.08794 | -0.044 | 9.015
11.5 | 0.818 | 0.11335 | -0.038 | 7.219
12 | 0.847 | 0.12118 | -0.042 | 6.99
12.5 | 0.875 | 0.12773 | -0.043 | 6.848
13 | 0.902 | 0.13307 | -0.044 | 6.781
13.5 | 0.933 | 0.14232 | -0.05 | 6.556
14 | 0.961 | 0.1467 | -0.051 | 6.551

## 40. Re 750k Mach 0.50 (2)
BIGFOIL.COM POLAR EXPORT
GA 35-416
GA 35-416 |  |  |  | Cl Max: | 1.2981 | at alpha= | 7.5 | deg
XFOIL ncrit=9 |  |  |  | L/D Max: | 117.917 | at alpha= | 6 | deg
Re: | 750000 |  |  | Cd Min: | 0.2532 | at alpha= | -20 | deg
Mach: | 0.5 |  |  | Cl=0 at alpha= | -2.9773 | deg
|  |  |  | @ Cl=0.1, Cd= | 0.0086351
|  |  |  | @ Cl=0.4, Cd= | 0.0083076
|  |  |  | @ Cl=0.6, Cd= | 0.0084144
alpha (deg) | Cl | Cd | Cm | Cl/Cd
-20 | -0.6135 | 0.2532 | 0.0338 | -2.423
-19.5 | -0.5932 | 0.24393 | 0.0271 | -2.4318
-19 | -0.5692 | 0.23588 | 0.0223 | -2.4131
-18.5 | -0.5439 | 0.22884 | 0.0178 | -2.3768
-18 | -0.5162 | 0.22136 | 0.0117 | -2.3319
-17.5 | -0.4915 | 0.21347 | 0.0064 | -2.3024
-17 | -0.4789 | 0.2042 | 0.0005 | -2.3452
-16.5 | -0.4547 | 0.19683 | -0.0027 | -2.3101
-16 | -0.4311 | 0.19005 | -0.0064 | -2.2684
-15.5 | -0.4089 | 0.18279 | -0.0106 | -2.237
-14.5 | -0.3806 | 0.16431 | -0.0222 | -2.3164
-14 | -0.3528 | 0.15814 | -0.0245 | -2.2309
-13.5 | -0.3317 | 0.15099 | -0.0284 | -2.1968
-13 | -0.3142 | 0.14302 | -0.0328 | -2.1969
-12.5 | -0.3135 | 0.13019 | -0.0398 | -2.408
-12 | -0.2914 | 0.12447 | -0.0425 | -2.3411
-11.5 | -0.2918 | 0.11249 | -0.0485 | -2.594
-11 | -0.2912 | 0.10202 | -0.0542 | -2.8543
-10.5 | -0.2851 | 0.09366 | -0.0589 | -3.044
-10 | -0.2925 | 0.08296 | -0.0652 | -3.5258
-9.5 | -0.3142 | 0.07026 | -0.0729 | -4.472
-9 | -0.3549 | 0.05406 | -0.0841 | -6.5649
-8.5 | -0.3924 | 0.04206 | -0.0935 | -9.3295
-8 | -0.4279 | 0.03327 | -0.0978 | -12.8614
-7.5 | -0.459 | 0.02709 | -0.095 | -16.9435
-7 | -0.4627 | 0.02221 | -0.0897 | -20.833
-6.5 | -0.4289 | 0.01894 | -0.0859 | -22.6452
-6 | -0.3816 | 0.01622 | -0.0826 | -23.5265
-5.5 | -0.3245 | 0.01464 | -0.0802 | -22.1653
-5 | -0.264 | 0.01346 | -0.0783 | -19.6137
-4.5 | -0.2001 | 0.01253 | -0.0771 | -15.9697
-4 | -0.1357 | 0.01169 | -0.0761 | -11.6082
-3.5 | -0.0689 | 0.01102 | -0.0756 | -6.2523
-3 | -0.0028 | 0.01023 | -0.0754 | -0.2737
-2.5 | 0.059 | 0.00895 | -0.0754 | 6.5922
-2 | 0.1267 | 0.00843 | -0.0756 | 15.0297
-1.5 | 0.1966 | 0.00833 | -0.0759 | 23.6014
-1 | 0.2662 | 0.00833 | -0.0763 | 31.9568
-0.5 | 0.336 | 0.00828 | -0.0768 | 40.5797
0 | 0.4056 | 0.00831 | -0.0773 | 48.8087
0.5 | 0.4751 | 0.00833 | -0.0778 | 57.0348
1 | 0.5445 | 0.00835 | -0.0783 | 65.2096
1.5 | 0.6134 | 0.00843 | -0.0787 | 72.7639
2 | 0.6822 | 0.00848 | -0.079 | 80.4481
2.5 | 0.7505 | 0.00862 | -0.0791 | 87.065
3 | 0.8184 | 0.00872 | -0.079 | 93.8532
4 | 0.9521 | 0.00908 | -0.078 | 104.8568
4.5 | 1.0174 | 0.00931 | -0.0771 | 109.2803
5 | 1.0797 | 0.00954 | -0.0753 | 113.1761
5.5 | 1.1373 | 0.00979 | -0.0726 | 116.1696
6 | 1.1886 | 0.01008 | -0.0686 | 117.9167
6.5 | 1.251 | 0.01074 | -0.0676 | 116.4804
7 | 1.2807 | 0.01184 | -0.0615 | 108.1672
7.5 | 1.2981 | 0.01386 | -0.0551 | 93.658
8 | 1.292 | 0.01759 | -0.0483 | 73.4508
8.5 | 1.2709 | 0.02269 | -0.0417 | 56.0115
9 | 1.2513 | 0.02821 | -0.0365 | 44.3566
9.5 | 1.235 | 0.03403 | -0.0324 | 36.2915
10 | 1.2252 | 0.03996 | -0.0295 | 30.6607
10.5 | 1.2215 | 0.04588 | -0.0274 | 26.6238
11 | 1.2223 | 0.05182 | -0.026 | 23.5874
12 | 1.2314 | 0.06418 | -0.0246 | 19.1867
12.5 | 1.2391 | 0.07055 | -0.0246 | 17.5634

## 41. Re 1M Mach 0.00 (1)
BIGFOIL.COM POLAR EXPORT
GA 35-416
GA 35-416 |  |  |  | Cl Max: | 1.655 | at alpha= | 15 | deg
JavaFoil+Calcfoil stall+Eppler ext transition |  |  |  | L/D Max: | 137.418 | at alpha= | 7.5 | deg
Re: | 1000000 |  |  | Cd Min: | 0.00634 | at alpha= | -2 | deg
Mach: | 0 |  |  | Cl=0 at alpha= | -3 | deg
|  |  |  | @ Cl=0.1, Cd= | 0.0063586
|  |  |  | @ Cl=0.4, Cd= | 0.0065645
|  |  |  | @ Cl=0.6, Cd= | 0.0066827
alpha (deg) | Cl | Cd | Cm | Cl/Cd
-19.5 | -0.64 | 0.17294 | -0.017 | -3.698
-19 | -0.654 | 0.16235 | -0.017 | -4.027
-18.5 | -0.667 | 0.1592 | -0.017 | -4.189
-18 | -0.68 | 0.14729 | -0.018 | -4.614
-17.5 | -0.691 | 0.14186 | -0.018 | -4.872
-17 | -0.701 | 0.13354 | -0.018 | -5.251
-16.5 | -0.71 | 0.12799 | -0.019 | -5.55
-16 | -0.717 | 0.12141 | -0.019 | -5.906
-15.5 | -0.723 | 0.11466 | -0.02 | -6.301
-15 | -0.726 | 0.10853 | -0.021 | -6.686
-14.5 | -0.727 | 0.10202 | -0.022 | -7.131
-14 | -0.726 | 0.09621 | -0.023 | -7.542
-13.5 | -0.721 | 0.09065 | -0.024 | -7.957
-13 | -0.715 | 0.08393 | -0.025 | -8.52
-12.5 | -0.706 | 0.0779 | -0.026 | -9.062
-12 | -0.696 | 0.0716 | -0.028 | -9.717
-11.5 | -0.723 | 0.04264 | -0.038 | -16.961
-11 | -0.721 | 0.03131 | -0.041 | -23.036
-10.5 | -0.722 | 0.02133 | -0.044 | -33.836
-10 | -0.707 | 0.01681 | -0.046 | -42.043
-9.5 | -0.679 | 0.01546 | -0.047 | -43.898
-9 | -0.645 | 0.01419 | -0.048 | -45.429
-8.5 | -0.606 | 0.0131 | -0.05 | -46.283
-8 | -0.563 | 0.01175 | -0.051 | -47.885
-7.5 | -0.516 | 0.01186 | -0.052 | -43.519
-7 | -0.466 | 0.01097 | -0.053 | -42.46
-6.5 | -0.412 | 0.0104 | -0.053 | -39.63
-6 | -0.357 | 0.00996 | -0.054 | -35.813
-5.5 | -0.3 | 0.0094 | -0.055 | -31.901
-5 | -0.242 | 0.00915 | -0.056 | -26.387
-4.5 | -0.182 | 0.00899 | -0.057 | -20.275
-4 | -0.122 | 0.00904 | -0.057 | -13.5
-3.5 | -0.061 | 0.00877 | -0.058 | -6.993
-3 | 0 | 0.00649 | -0.059 | -0.035
-2.5 | 0.061 | 0.00639 | -0.06 | 9.574
-2 | 0.123 | 0.00634 | -0.061 | 19.333
-1.5 | 0.185 | 0.00635 | -0.061 | 29.074
-1 | 0.246 | 0.0064 | -0.062 | 38.447
-0.5 | 0.308 | 0.00641 | -0.063 | 48.005
0 | 0.372 | 0.00642 | -0.064 | 58.031
0.5 | 0.434 | 0.00674 | -0.065 | 64.439
1 | 0.497 | 0.00655 | -0.066 | 75.782
1.5 | 0.559 | 0.00661 | -0.066 | 84.506
2 | 0.621 | 0.00672 | -0.067 | 92.38
2.5 | 0.683 | 0.00658 | -0.068 | 103.788
3 | 0.745 | 0.00671 | -0.069 | 111.033
3.5 | 0.803 | 0.00689 | -0.07 | 116.464
4 | 0.864 | 0.00739 | -0.071 | 116.91
4.5 | 0.925 | 0.00765 | -0.071 | 121.021
5 | 0.986 | 0.00782 | -0.072 | 126.071
5.5 | 1.046 | 0.00787 | -0.073 | 132.864
6 | 1.105 | 0.00812 | -0.074 | 135.986
6.5 | 1.163 | 0.00859 | -0.075 | 135.403
7 | 1.221 | 0.00892 | -0.075 | 136.891
7.5 | 1.276 | 0.00928 | -0.076 | 137.418
8 | 1.307 | 0.0101 | -0.076 | 129.434
8.5 | 1.347 | 0.01118 | -0.076 | 120.487
9 | 1.368 | 0.01987 | -0.075 | 68.87
9.5 | 1.41 | 0.02116 | -0.076 | 66.658
10 | 1.45 | 0.02249 | -0.076 | 64.464
10.5 | 1.486 | 0.02385 | -0.077 | 62.301
11 | 1.518 | 0.02626 | -0.077 | 57.784
11.5 | 1.548 | 0.02782 | -0.078 | 55.651
12 | 1.575 | 0.02943 | -0.078 | 53.509
12.5 | 1.598 | 0.03126 | -0.079 | 51.119
13 | 1.617 | 0.03321 | -0.079 | 48.683
13.5 | 1.632 | 0.0353 | -0.08 | 46.239
14 | 1.644 | 0.03723 | -0.08 | 44.155
14.5 | 1.651 | 0.03971 | -0.081 | 41.586
15 | 1.655 | 0.04231 | -0.081 | 39.111
15.5 | 1.655 | 0.04521 | -0.081 | 36.595
16 | 1.65 | 0.04803 | -0.082 | 34.36
16.5 | 1.637 | 0.05131 | -0.082 | 31.896
17 | 1.615 | 0.05521 | -0.082 | 29.245
17.5 | 1.589 | 0.05899 | -0.083 | 26.931
18 | 1.559 | 0.06351 | -0.083 | 24.545
18.5 | 1.525 | 0.06888 | -0.083 | 22.137
19 | 1.49 | 0.07346 | -0.083 | 20.281
19.5 | 1.449 | 0.08018 | -0.083 | 18.075
20 | 1.398 | 0.09266 | -0.082 | 15.091

## 42. Re 1M Mach 0.00 (2)
BIGFOIL.COM POLAR EXPORT
GA 35-416
GA 35-416 |  |  |  | Cl Max: | 1.4651 | at alpha= | 18.5 | deg
XFOIL ncrit=9 |  |  |  | L/D Max: | 142.033 | at alpha= | 7 | deg
Re: | 1000000 |  |  | Cd Min: | 0.20512 | at alpha= | -18.5 | deg
Mach: | 0 |  |  | Cl=0 at alpha= | -2.9296 | deg
|  |  |  | @ Cl=0.1, Cd= | 0.0069941
|  |  |  | @ Cl=0.4, Cd= | 0.0066306
|  |  |  | @ Cl=0.6, Cd= | 0.0066528
alpha (deg) | Cl | Cd | Cm | Cl/Cd
-18.5 | -0.5189 | 0.20512 | 0.0113 | -2.5297
-18 | -0.501 | 0.19908 | 0.0074 | -2.5166
-17.5 | -0.4845 | 0.19229 | 0.0034 | -2.5196
-17 | -0.7691 | 0.10395 | -0.0361 | -7.3987
-16.5 | -0.8541 | 0.07897 | -0.0518 | -10.8155
-16 | -0.9034 | 0.06306 | -0.0621 | -14.326
-15.5 | -0.9284 | 0.05261 | -0.0686 | -17.6468
-15 | -0.9224 | 0.04419 | -0.0777 | -20.8735
-14.5 | -0.9422 | 0.03735 | -0.0792 | -25.2262
-14 | -0.9514 | 0.03203 | -0.0795 | -29.7034
-13.5 | -0.9573 | 0.02768 | -0.0782 | -34.5845
-13 | -0.9508 | 0.02486 | -0.0757 | -38.2462
-12.5 | -0.9393 | 0.02287 | -0.072 | -41.0713
-12 | -0.9182 | 0.02145 | -0.0684 | -42.8065
-11.5 | -0.8848 | 0.02001 | -0.0663 | -44.2179
-11 | -0.8463 | 0.01875 | -0.0646 | -45.136
-10.5 | -0.8029 | 0.01766 | -0.0635 | -45.4643
-10 | -0.7616 | 0.01625 | -0.0622 | -46.8677
-9.5 | -0.7127 | 0.01546 | -0.0616 | -46.0996
-9 | -0.6634 | 0.01461 | -0.0611 | -45.4073
-8.5 | -0.6119 | 0.01394 | -0.0608 | -43.8953
-8 | -0.5601 | 0.01323 | -0.0605 | -42.3356
-7.5 | -0.5059 | 0.01274 | -0.0606 | -39.7096
-7 | -0.4527 | 0.01211 | -0.0605 | -37.3823
-6.5 | -0.397 | 0.0117 | -0.0607 | -33.9316
-6 | -0.343 | 0.0111 | -0.0607 | -30.9009
-5.5 | -0.2872 | 0.01062 | -0.061 | -27.0433
-5 | -0.2309 | 0.01021 | -0.0612 | -22.6151
-4.5 | -0.1746 | 0.00981 | -0.0615 | -17.7982
-4 | -0.1179 | 0.00933 | -0.0619 | -12.6367
-3.5 | -0.0627 | 0.00861 | -0.0623 | -7.2822
-3 | -0.0079 | 0.00774 | -0.0628 | -1.0207
-2.5 | 0.0482 | 0.00711 | -0.0633 | 6.7792
-2 | 0.1063 | 0.00698 | -0.0638 | 15.2292
-1.5 | 0.1649 | 0.00688 | -0.0645 | 23.968
-1 | 0.2235 | 0.00678 | -0.0651 | 32.9646
-0.5 | 0.2819 | 0.00677 | -0.0656 | 41.6396
0 | 0.3405 | 0.00669 | -0.0663 | 50.8969
0.5 | 0.3991 | 0.00663 | -0.0669 | 60.1961
1 | 0.4571 | 0.00667 | -0.0674 | 68.5307
1.5 | 0.5156 | 0.00662 | -0.068 | 77.8852
2 | 0.5736 | 0.00663 | -0.0685 | 86.5158
2.5 | 0.6314 | 0.00668 | -0.069 | 94.521
3 | 0.689 | 0.0067 | -0.0695 | 102.8358
3.5 | 0.7461 | 0.00681 | -0.0698 | 109.5595
4 | 0.8031 | 0.00686 | -0.0702 | 117.07
4.5 | 0.8592 | 0.00696 | -0.0704 | 123.4483
5 | 0.9143 | 0.00709 | -0.0704 | 128.9563
5.5 | 0.9684 | 0.00722 | -0.0702 | 134.1274
6 | 1.0202 | 0.00738 | -0.0696 | 138.2385
6.5 | 1.0691 | 0.0076 | -0.0684 | 140.6711
7 | 1.132 | 0.00797 | -0.0706 | 142.0326
7.5 | 1.1832 | 0.00852 | -0.0705 | 138.8732
8 | 1.2285 | 0.00936 | -0.0695 | 131.25
8.5 | 1.2606 | 0.01081 | -0.0666 | 116.6142
9 | 1.2815 | 0.01244 | -0.062 | 103.0145
9.5 | 1.2811 | 0.01435 | -0.0544 | 89.2753
10 | 1.2849 | 0.0168 | -0.0489 | 76.4821
10.5 | 1.2915 | 0.01956 | -0.0447 | 66.0276
11 | 1.3012 | 0.02243 | -0.0414 | 58.0116
11.5 | 1.312 | 0.02544 | -0.0385 | 51.5723
12 | 1.3256 | 0.0284 | -0.0363 | 46.6761
13 | 1.356 | 0.03451 | -0.0328 | 39.293
13.5 | 1.3712 | 0.03783 | -0.0315 | 36.2464
14 | 1.3857 | 0.04137 | -0.0305 | 33.4953
14.5 | 1.4 | 0.04509 | -0.0297 | 31.049
15 | 1.4138 | 0.04898 | -0.0291 | 28.8648
15.5 | 1.4239 | 0.0534 | -0.0288 | 26.6648
16 | 1.4366 | 0.05769 | -0.0288 | 24.9021
16.5 | 1.444 | 0.06276 | -0.029 | 23.0083
17 | 1.4542 | 0.06763 | -0.0294 | 21.5023
17.5 | 1.4555 | 0.07382 | -0.0303 | 19.7169
18 | 1.4631 | 0.07936 | -0.0314 | 18.4362
18.5 | 1.4651 | 0.08584 | -0.033 | 17.0678
19 | 1.4597 | 0.0936 | -0.0352 | 15.5951
19.5 | 1.4613 | 0.10048 | -0.0374 | 14.5432
20 | 1.4609 | 0.10785 | -0.0401 | 13.5457

## 43. Re 1M Mach 0.10 (1)
BIGFOIL.COM POLAR EXPORT
GA 35-416
GA 35-416 |  |  |  | Cl Max: | 1.642 | at alpha= | 14.5 | deg
JavaFoil+Calcfoil stall+Eppler ext transition |  |  |  | L/D Max: | 136.876 | at alpha= | 7.5 | deg
Re: | 1000000 |  |  | Cd Min: | 0.00636 | at alpha= | -2 | deg
Mach: | 0.1 |  |  | Cl=0 at alpha= | -3 | deg
|  |  |  | @ Cl=0.1, Cd= | 0.0063786
|  |  |  | @ Cl=0.4, Cd= | 0.0065514
|  |  |  | @ Cl=0.6, Cd= | 0.0067019
alpha (deg) | Cl | Cd | Cm | Cl/Cd
-19 | -0.606 | 0.16756 | -0.017 | -3.616
-18.5 | -0.622 | 0.16198 | -0.017 | -3.84
-18 | -0.638 | 0.1508 | -0.018 | -4.23
-17.5 | -0.653 | 0.14223 | -0.018 | -4.588
-17 | -0.666 | 0.1358 | -0.018 | -4.903
-16.5 | -0.678 | 0.12924 | -0.019 | -5.244
-16 | -0.688 | 0.12249 | -0.019 | -5.618
-15.5 | -0.697 | 0.11666 | -0.02 | -5.972
-15 | -0.703 | 0.1099 | -0.021 | -6.394
-14.5 | -0.707 | 0.10334 | -0.021 | -6.838
-14 | -0.708 | 0.09704 | -0.023 | -7.301
-13.5 | -0.707 | 0.09122 | -0.023 | -7.746
-13 | -0.702 | 0.08542 | -0.024 | -8.217
-12.5 | -0.694 | 0.07989 | -0.025 | -8.692
-12 | -0.685 | 0.07407 | -0.027 | -9.249
-11.5 | -0.682 | 0.06187 | -0.032 | -11.028
-11 | -0.697 | 0.03994 | -0.039 | -17.462
-10.5 | -0.708 | 0.0245 | -0.043 | -28.898
-10 | -0.702 | 0.01752 | -0.046 | -40.067
-9.5 | -0.677 | 0.01518 | -0.047 | -44.575
-9 | -0.644 | 0.01438 | -0.049 | -44.803
-8.5 | -0.606 | 0.01339 | -0.05 | -45.221
-8 | -0.563 | 0.01184 | -0.051 | -47.588
-7.5 | -0.517 | 0.01196 | -0.052 | -43.248
-7 | -0.467 | 0.01109 | -0.053 | -42.14
-6.5 | -0.414 | 0.01039 | -0.054 | -39.823
-6 | -0.358 | 0.01009 | -0.054 | -35.495
-5.5 | -0.301 | 0.0095 | -0.055 | -31.701
-5 | -0.243 | 0.0092 | -0.056 | -26.371
-4.5 | -0.183 | 0.00894 | -0.057 | -20.475
-4 | -0.123 | 0.00909 | -0.058 | -13.493
-3.5 | -0.062 | 0.00887 | -0.058 | -6.951
-3 | 0 | 0.00651 | -0.059 | -0.035
-2.5 | 0.061 | 0.00641 | -0.06 | 9.592
-2 | 0.123 | 0.00636 | -0.061 | 19.369
-1.5 | 0.185 | 0.00636 | -0.062 | 29.147
-1 | 0.247 | 0.00636 | -0.063 | 38.931
-0.5 | 0.309 | 0.00644 | -0.063 | 48.068
0 | 0.374 | 0.00644 | -0.064 | 58.118
0.5 | 0.437 | 0.00671 | -0.065 | 65.073
1 | 0.499 | 0.00658 | -0.066 | 75.893
1.5 | 0.561 | 0.00664 | -0.067 | 84.603
2 | 0.624 | 0.00674 | -0.068 | 92.578
2.5 | 0.686 | 0.00661 | -0.068 | 103.807
3 | 0.748 | 0.00674 | -0.069 | 111.096
3.5 | 0.807 | 0.00688 | -0.07 | 117.213
4 | 0.868 | 0.00746 | -0.071 | 116.459
4.5 | 0.93 | 0.00768 | -0.072 | 121.137
5 | 0.991 | 0.0079 | -0.073 | 125.359
5.5 | 1.051 | 0.00793 | -0.073 | 132.61
6 | 1.11 | 0.00818 | -0.074 | 135.676
6.5 | 1.169 | 0.00865 | -0.075 | 135.17
7 | 1.226 | 0.00898 | -0.076 | 136.531
7.5 | 1.282 | 0.00936 | -0.077 | 136.876
8 | 1.308 | 0.01035 | -0.076 | 126.385
8.5 | 1.352 | 0.01138 | -0.076 | 118.796
9 | 1.373 | 0.02015 | -0.075 | 68.163
9.5 | 1.415 | 0.02144 | -0.076 | 65.97
10 | 1.453 | 0.02285 | -0.076 | 63.606
10.5 | 1.489 | 0.02422 | -0.077 | 61.47
11 | 1.52 | 0.02663 | -0.077 | 57.075
11.5 | 1.549 | 0.02823 | -0.078 | 54.885
12 | 1.575 | 0.02998 | -0.079 | 52.531
12.5 | 1.596 | 0.03183 | -0.079 | 50.159
13 | 1.614 | 0.03382 | -0.08 | 47.717
13.5 | 1.627 | 0.03577 | -0.08 | 45.492
14 | 1.637 | 0.03808 | -0.081 | 42.981
14.5 | 1.642 | 0.04059 | -0.081 | 40.444
15 | 1.642 | 0.04346 | -0.081 | 37.782
15.5 | 1.639 | 0.04606 | -0.082 | 35.573
16 | 1.631 | 0.04934 | -0.082 | 33.052
16.5 | 1.613 | 0.05276 | -0.083 | 30.564
17 | 1.586 | 0.05681 | -0.083 | 27.912
17.5 | 1.555 | 0.06113 | -0.083 | 25.43
18 | 1.521 | 0.06519 | -0.083 | 23.325
18.5 | 1.479 | 0.07194 | -0.083 | 20.554
19 | 1.437 | 0.07722 | -0.083 | 18.616
19.5 | 1.389 | 0.08633 | -0.082 | 16.089

## 44. Re 1M Mach 0.10 (2)
BIGFOIL.COM POLAR EXPORT
GA 35-416
GA 35-416 |  |  |  | Cl Max: | 1.4552 | at alpha= | 18 | deg
XFOIL ncrit=9 |  |  |  | L/D Max: | 141.856 | at alpha= | 7 | deg
Re: | 1000000 |  |  | Cd Min: | 0.11234 | at alpha= | 20 | deg
Mach: | 0.1 |  |  | Cl=0 at alpha= | -2.9316 | deg
|  |  |  | @ Cl=0.1, Cd= | 0.007033
|  |  |  | @ Cl=0.4, Cd= | 0.0066614
|  |  |  | @ Cl=0.6, Cd= | 0.0066756
alpha (deg) | Cl | Cd | Cm | Cl/Cd
-15 | -0.8811 | 0.05036 | -0.0756 | -17.496
-14.5 | -0.9063 | 0.04218 | -0.0787 | -21.4865
-14 | -0.9189 | 0.03589 | -0.0803 | -25.6032
-13.5 | -0.9351 | 0.03008 | -0.0803 | -31.0871
-13 | -0.9332 | 0.02654 | -0.0786 | -35.162
-12.5 | -0.9241 | 0.02405 | -0.0756 | -38.4241
-12 | -0.9113 | 0.02234 | -0.0712 | -40.7923
-11.5 | -0.8827 | 0.02076 | -0.0685 | -42.5193
-11 | -0.8468 | 0.01933 | -0.0665 | -43.8076
-10.5 | -0.8054 | 0.01808 | -0.065 | -44.5465
-10 | -0.7647 | 0.01659 | -0.0635 | -46.094
-9.5 | -0.7161 | 0.01573 | -0.0628 | -45.5245
-9 | -0.6653 | 0.01501 | -0.0623 | -44.3238
-8.5 | -0.6155 | 0.0141 | -0.0617 | -43.6525
-8 | -0.5626 | 0.01348 | -0.0614 | -41.7359
-7.5 | -0.5092 | 0.01283 | -0.0613 | -39.6882
-7 | -0.4556 | 0.01219 | -0.0611 | -37.3749
-6.5 | -0.3997 | 0.01175 | -0.0613 | -34.017
-5.5 | -0.2888 | 0.01071 | -0.0615 | -26.9655
-5 | -0.2324 | 0.01025 | -0.0617 | -22.6732
-4.5 | -0.1757 | 0.00984 | -0.062 | -17.8557
-4 | -0.1185 | 0.00938 | -0.0623 | -12.6333
-3.5 | -0.063 | 0.00867 | -0.0627 | -7.2664
-3 | -0.0077 | 0.0078 | -0.0632 | -0.98718
-2.5 | 0.0486 | 0.00713 | -0.0637 | 6.8163
-2 | 0.1069 | 0.00702 | -0.0642 | 15.2279
-1.5 | 0.166 | 0.0069 | -0.0648 | 24.058
-1 | 0.225 | 0.0068 | -0.0654 | 33.0882
0 | 0.3427 | 0.00671 | -0.0666 | 51.073
0.5 | 0.4016 | 0.00666 | -0.0672 | 60.3003
1 | 0.4601 | 0.00669 | -0.0678 | 68.7743
1.5 | 0.519 | 0.00664 | -0.0684 | 78.1627
2 | 0.5773 | 0.00666 | -0.0689 | 86.6817
2.5 | 0.6354 | 0.0067 | -0.0694 | 94.8358
3 | 0.6934 | 0.00674 | -0.0698 | 102.8783
3.5 | 0.7509 | 0.00683 | -0.0702 | 109.9414
4 | 0.8083 | 0.0069 | -0.0705 | 117.1449
4.5 | 0.8648 | 0.00699 | -0.0707 | 123.7196
5 | 0.9203 | 0.00712 | -0.0707 | 129.2556
5.5 | 0.9746 | 0.00728 | -0.0705 | 133.8736
6 | 1.0268 | 0.00743 | -0.0698 | 138.1965
7 | 1.1391 | 0.00803 | -0.0707 | 141.8555
7.5 | 1.1903 | 0.0086 | -0.0705 | 138.407
8 | 1.2347 | 0.0095 | -0.0693 | 129.9684
8.5 | 1.2647 | 0.01103 | -0.066 | 114.66
9 | 1.2804 | 0.01269 | -0.0604 | 100.8983
9.5 | 1.2797 | 0.01475 | -0.053 | 86.7593
10 | 1.2831 | 0.01738 | -0.0477 | 73.8262
10.5 | 1.2901 | 0.02024 | -0.0437 | 63.7401
11 | 1.2991 | 0.02324 | -0.0404 | 55.8993
11.5 | 1.3092 | 0.02638 | -0.0376 | 49.6285
12 | 1.3234 | 0.02937 | -0.0354 | 45.0596
12.5 | 1.3371 | 0.03255 | -0.0335 | 41.0783
13 | 1.3527 | 0.03576 | -0.032 | 37.8272
13.5 | 1.3683 | 0.03916 | -0.0308 | 34.9413
14 | 1.3812 | 0.04297 | -0.0298 | 32.1434
14.5 | 1.3965 | 0.0467 | -0.0291 | 29.9036
15 | 1.4082 | 0.05092 | -0.0285 | 27.6551
15.5 | 1.4197 | 0.05532 | -0.0283 | 25.6634
16 | 1.4293 | 0.06008 | -0.0283 | 23.7899
16.5 | 1.4387 | 0.06505 | -0.0286 | 22.1168
17 | 1.4464 | 0.07037 | -0.0292 | 20.5542
17.5 | 1.4496 | 0.07648 | -0.0302 | 18.954
18 | 1.4552 | 0.08242 | -0.0315 | 17.6559
18.5 | 1.4532 | 0.08963 | -0.0333 | 16.2133
19 | 1.4499 | 0.09726 | -0.0356 | 14.9075
19.5 | 1.4496 | 0.10461 | -0.0382 | 13.8572
20 | 1.4479 | 0.11234 | -0.0412 | 12.8886

## 45. Re 1M Mach 0.25 (1)
BIGFOIL.COM POLAR EXPORT
GA 35-416
GA 35-416 |  |  |  | Cl Max: | 1.581 | at alpha= | 13 | deg
JavaFoil+Calcfoil stall+Eppler ext transition |  |  |  | L/D Max: | 134.276 | at alpha= | 6 | deg
Re: | 1000000 |  |  | Cd Min: | 0.00638 | at alpha= | -2 | deg
Mach: | 0.25 |  |  | Cl=0 at alpha= | -3 | deg
|  |  |  | @ Cl=0.1, Cd= | 0.006418
|  |  |  | @ Cl=0.4, Cd= | 0.0068017
|  |  |  | @ Cl=0.6, Cd= | 0.0067923
alpha (deg) | Cl | Cd | Cm | Cl/Cd
-14.5 | -0.53 | 0.1121 | -0.02 | -4.726
-14 | -0.557 | 0.10455 | -0.021 | -5.328
-13.5 | -0.579 | 0.09909 | -0.021 | -5.845
-13 | -0.597 | 0.09183 | -0.022 | -6.498
-12.5 | -0.609 | 0.08549 | -0.023 | -7.12
-12 | -0.615 | 0.08015 | -0.025 | -7.676
-11.5 | -0.616 | 0.07479 | -0.026 | -8.239
-11 | -0.609 | 0.07166 | -0.025 | -8.501
-10.5 | -0.599 | 0.06584 | -0.027 | -9.102
-10 | -0.592 | 0.05602 | -0.033 | -10.571
-9.5 | -0.65 | 0.01902 | -0.047 | -34.181
-9 | -0.633 | 0.01603 | -0.049 | -39.507
-8.5 | -0.602 | 0.01448 | -0.051 | -41.595
-8 | -0.564 | 0.0126 | -0.052 | -44.798
-7.5 | -0.521 | 0.01254 | -0.053 | -41.576
-7 | -0.474 | 0.01189 | -0.054 | -39.848
-6.5 | -0.422 | 0.0109 | -0.055 | -38.708
-6 | -0.366 | 0.01026 | -0.056 | -35.68
-5.5 | -0.308 | 0.00995 | -0.057 | -30.987
-5 | -0.249 | 0.00936 | -0.058 | -26.57
-4.5 | -0.188 | 0.00905 | -0.058 | -20.76
-4 | -0.126 | 0.00888 | -0.059 | -14.179
-3.5 | -0.063 | 0.00897 | -0.06 | -7.055
-3 | 0 | 0.00862 | -0.061 | -0.027
-2.5 | 0.063 | 0.00647 | -0.062 | 9.747
-2 | 0.127 | 0.00638 | -0.063 | 19.86
-1.5 | 0.191 | 0.00641 | -0.063 | 29.73
-1 | 0.254 | 0.0064 | -0.064 | 39.703
-0.5 | 0.318 | 0.00647 | -0.065 | 49.103
0 | 0.385 | 0.00679 | -0.066 | 56.647
0.5 | 0.449 | 0.00684 | -0.067 | 65.638
1 | 0.513 | 0.00693 | -0.068 | 73.976
1.5 | 0.577 | 0.00676 | -0.069 | 85.391
2 | 0.641 | 0.00685 | -0.069 | 93.596
2.5 | 0.705 | 0.00675 | -0.07 | 104.52
3 | 0.769 | 0.00689 | -0.071 | 111.59
3.5 | 0.829 | 0.00707 | -0.072 | 117.177
4 | 0.892 | 0.00767 | -0.073 | 116.339
4.5 | 0.955 | 0.00791 | -0.074 | 120.815
5 | 1.018 | 0.00814 | -0.075 | 125.026
5.5 | 1.079 | 0.00818 | -0.075 | 131.95
6 | 1.14 | 0.00849 | -0.076 | 134.276
6.5 | 1.199 | 0.00898 | -0.077 | 133.543
7 | 1.244 | 0.00947 | -0.077 | 131.398
7.5 | 1.286 | 0.01015 | -0.077 | 126.712
8 | 1.332 | 0.01125 | -0.078 | 118.441
8.5 | 1.375 | 0.01256 | -0.078 | 109.429
9 | 1.397 | 0.02159 | -0.077 | 64.706
9.5 | 1.436 | 0.02299 | -0.078 | 62.47
10 | 1.472 | 0.02468 | -0.078 | 59.628
10.5 | 1.503 | 0.02627 | -0.079 | 57.225
11 | 1.529 | 0.02897 | -0.079 | 52.768
11.5 | 1.55 | 0.03078 | -0.08 | 50.374
12 | 1.567 | 0.0329 | -0.08 | 47.617
12.5 | 1.577 | 0.03515 | -0.081 | 44.852
13 | 1.581 | 0.03736 | -0.081 | 42.311
13.5 | 1.578 | 0.04 | -0.082 | 39.455
14 | 1.569 | 0.04294 | -0.082 | 36.535
14.5 | 1.552 | 0.04649 | -0.082 | 33.387
15 | 1.529 | 0.05002 | -0.083 | 30.558
15.5 | 1.498 | 0.05375 | -0.083 | 27.868
16 | 1.459 | 0.05885 | -0.083 | 24.794
16.5 | 1.402 | 0.06519 | -0.083 | 21.503
17 | 1.327 | 0.07377 | -0.082 | 17.994
17.5 | 1.168 | 0.12441 | -0.067 | 9.389
18 | 1.064 | 0.15578 | -0.052 | 6.828

## 46. Re 1M Mach 0.25 (2)
BIGFOIL.COM POLAR EXPORT
GA 35-416
GA 35-416 |  |  |  | Cl Max: | 1.4074 | at alpha= | 17.5 | deg
XFOIL ncrit=9 |  |  |  | L/D Max: | 139.274 | at alpha= | 6.5 | deg
Re: | 1000000 |  |  | Cd Min: | 0.17347 | at alpha= | -16 | deg
Mach: | 0.25 |  |  | Cl=0 at alpha= | -2.9422 | deg
|  |  |  | @ Cl=0.1, Cd= | 0.0071561
|  |  |  | @ Cl=0.4, Cd= | 0.0068423
|  |  |  | @ Cl=0.6, Cd= | 0.00684
alpha (deg) | Cl | Cd | Cm | Cl/Cd
-16 | -0.431 | 0.17347 | -0.0103 | -2.4846
-15.5 | -0.4148 | 0.16682 | -0.0139 | -2.4865
-15 | -0.4125 | 0.15511 | -0.0202 | -2.6594
-14 | -0.6798 | 0.07415 | -0.0618 | -9.1679
-13.5 | -0.7161 | 0.05995 | -0.0716 | -11.945
-13 | -0.7649 | 0.0466 | -0.0802 | -16.4142
-12.5 | -0.7877 | 0.03823 | -0.0844 | -20.6042
-12 | -0.7969 | 0.03248 | -0.0856 | -24.5351
-11.5 | -0.8056 | 0.0277 | -0.0843 | -29.083
-11 | -0.8061 | 0.02437 | -0.0805 | -33.0776
-10 | -0.7645 | 0.01981 | -0.0725 | -38.5916
-9.5 | -0.7281 | 0.01781 | -0.07 | -40.8815
-9 | -0.6812 | 0.01652 | -0.0685 | -41.2349
-8.5 | -0.6304 | 0.01555 | -0.0673 | -40.5402
-8 | -0.5793 | 0.01443 | -0.0662 | -40.1455
-7.5 | -0.5247 | 0.01371 | -0.0655 | -38.2713
-7 | -0.4696 | 0.01289 | -0.065 | -36.4313
-6.5 | -0.4137 | 0.01218 | -0.0646 | -33.9655
-6 | -0.3563 | 0.01161 | -0.0644 | -30.6891
-5.5 | -0.2983 | 0.01107 | -0.0643 | -26.9467
-5 | -0.2406 | 0.01054 | -0.0643 | -22.8273
-4.5 | -0.1814 | 0.01006 | -0.0644 | -18.0318
-4 | -0.1223 | 0.00963 | -0.0646 | -12.6999
-3.5 | -0.0639 | 0.00905 | -0.0649 | -7.0608
-3 | -0.0066 | 0.00816 | -0.0653 | -0.80882
-2.5 | 0.0505 | 0.00732 | -0.0657 | 6.8989
-2 | 0.1109 | 0.00712 | -0.0663 | 15.5758
-1.5 | 0.1721 | 0.00701 | -0.0669 | 24.5506
-1 | 0.2328 | 0.00695 | -0.0674 | 33.4964
-0.5 | 0.2938 | 0.00689 | -0.068 | 42.6415
0 | 0.3549 | 0.00682 | -0.0687 | 52.0381
0.5 | 0.4155 | 0.00685 | -0.0692 | 60.6569
1 | 0.4765 | 0.0068 | -0.0699 | 70.0735
1.5 | 0.5371 | 0.00679 | -0.0705 | 79.1016
2 | 0.5974 | 0.00684 | -0.0709 | 87.3392
2.5 | 0.6579 | 0.00684 | -0.0715 | 96.1842
3 | 0.7175 | 0.00695 | -0.0718 | 103.2374
3.5 | 0.7775 | 0.00698 | -0.0722 | 111.3897
4 | 0.8365 | 0.00712 | -0.0724 | 117.486
4.5 | 0.8956 | 0.00721 | -0.0725 | 124.2164
5 | 0.9532 | 0.00733 | -0.0724 | 130.0409
5.5 | 1.0097 | 0.00749 | -0.0721 | 134.8064
6 | 1.0637 | 0.0077 | -0.0712 | 138.1429
6.5 | 1.1128 | 0.00799 | -0.0694 | 139.2741
7 | 1.1765 | 0.00845 | -0.0709 | 139.2308
7.5 | 1.2271 | 0.00914 | -0.0701 | 134.256
8 | 1.2637 | 0.01041 | -0.0672 | 121.3929
8.5 | 1.2769 | 0.01219 | -0.0608 | 104.7498
9 | 1.2727 | 0.01452 | -0.0528 | 87.6515
10 | 1.2763 | 0.02078 | -0.0427 | 61.4196
10.5 | 1.2788 | 0.02442 | -0.0388 | 52.3669
11 | 1.2855 | 0.02802 | -0.0358 | 45.8779
11.5 | 1.2963 | 0.03152 | -0.0333 | 41.1263
12 | 1.3091 | 0.0351 | -0.0313 | 37.2963
12.5 | 1.324 | 0.03875 | -0.0298 | 34.1677
13 | 1.3363 | 0.0428 | -0.0285 | 31.222
13.5 | 1.3518 | 0.04676 | -0.0275 | 28.9093
14 | 1.3627 | 0.05132 | -0.0268 | 26.553
14.5 | 1.3752 | 0.0559 | -0.0264 | 24.6011
15 | 1.3847 | 0.06099 | -0.0263 | 22.7037
15.5 | 1.3923 | 0.06648 | -0.0265 | 20.9431
16 | 1.3993 | 0.07226 | -0.027 | 19.3648
16.5 | 1.404 | 0.07854 | -0.028 | 17.8762
17 | 1.405 | 0.08551 | -0.0295 | 16.4308
17.5 | 1.4074 | 0.09255 | -0.0313 | 15.2069
18 | 1.4015 | 0.10095 | -0.034 | 13.8831
18.5 | 1.3967 | 0.10945 | -0.037 | 12.7611
19 | 1.3919 | 0.11817 | -0.0405 | 11.7788
19.5 | 1.3866 | 0.12711 | -0.0445 | 10.9087
20 | 1.3781 | 0.1368 | -0.0494 | 10.0738

## 47. Re 1M Mach 0.50 (1)
BIGFOIL.COM POLAR EXPORT
GA 35-416
GA 35-416 |  |  |  | Cl Max: | 1.447 | at alpha= | 9 | deg
JavaFoil+Calcfoil stall+Eppler ext transition |  |  |  | L/D Max: | 114.636 | at alpha= | 3.5 | deg
Re: | 1000000 |  |  | Cd Min: | 0.00682 | at alpha= | -1.5 | deg
Mach: | 0.5 |  |  | Cl=0 at alpha= | -3 | deg
|  |  |  | @ Cl=0.1, Cd= | 0.0069944
|  |  |  | @ Cl=0.4, Cd= | 0.007226
|  |  |  | @ Cl=0.6, Cd= | 0.0075638
alpha (deg) | Cl | Cd | Cm | Cl/Cd
-20 | -0.954 | 0.19929 | -0.023 | -4.788
-19.5 | -0.927 | 0.19647 | -0.023 | -4.72
-19 | -0.9 | 0.19187 | -0.023 | -4.69
-18.5 | -0.873 | 0.18159 | -0.024 | -4.807
-18 | -0.846 | 0.17893 | -0.024 | -4.727
-17.5 | -0.82 | 0.17073 | -0.025 | -4.804
-17 | -0.79 | 0.1706 | -0.025 | -4.632
-16.5 | -0.761 | 0.16181 | -0.024 | -4.703
-16 | -0.733 | 0.15646 | -0.024 | -4.684
-15.5 | -0.705 | 0.14858 | -0.024 | -4.748
-15 | -0.677 | 0.14315 | -0.024 | -4.733
-14.5 | -0.65 | 0.13745 | -0.025 | -4.726
-14 | -0.622 | 0.13241 | -0.025 | -4.696
-13.5 | -0.594 | 0.12997 | -0.025 | -4.571
-13 | -0.566 | 0.12419 | -0.025 | -4.558
-12.5 | -0.537 | 0.11678 | -0.024 | -4.598
-12 | -0.509 | 0.11041 | -0.023 | -4.607
-11.5 | -0.481 | 0.10766 | -0.024 | -4.465
-11 | -0.453 | 0.10407 | -0.024 | -4.35
-10.5 | -0.425 | 0.09951 | -0.024 | -4.269
-10 | -0.397 | 0.09232 | -0.025 | -4.298
-9.5 | -0.368 | 0.08335 | -0.024 | -4.42
-9 | -0.34 | 0.0679 | -0.025 | -5.013
-8.5 | -0.312 | 0.06347 | -0.025 | -4.917
-8 | -0.284 | 0.06003 | -0.026 | -4.731
-7.5 | -0.256 | 0.05187 | -0.029 | -4.942
-7 | -0.372 | 0.04731 | -0.034 | -7.868
-6.5 | -0.424 | 0.01434 | -0.06 | -29.583
-6 | -0.386 | 0.01278 | -0.062 | -30.176
-5.5 | -0.333 | 0.01198 | -0.063 | -27.769
-5 | -0.273 | 0.01065 | -0.064 | -25.642
-4.5 | -0.208 | 0.01022 | -0.065 | -20.331
-4 | -0.14 | 0.00964 | -0.066 | -14.517
-3.5 | -0.071 | 0.00933 | -0.067 | -7.557
-3 | 0 | 0.00897 | -0.068 | -0.029
-2.5 | 0.07 | 0.0071 | -0.069 | 9.922
-2 | 0.141 | 0.00685 | -0.07 | 20.652
-1.5 | 0.213 | 0.00682 | -0.071 | 31.254
-1 | 0.284 | 0.00687 | -0.072 | 41.36
-0.5 | 0.355 | 0.00719 | -0.073 | 49.439
0 | 0.43 | 0.00725 | -0.074 | 59.315
0.5 | 0.502 | 0.0071 | -0.075 | 70.689
1 | 0.573 | 0.0075 | -0.076 | 76.423
1.5 | 0.645 | 0.00767 | -0.077 | 84.117
2 | 0.717 | 0.00757 | -0.078 | 94.686
2.5 | 0.788 | 0.00778 | -0.079 | 101.373
3 | 0.86 | 0.00782 | -0.08 | 109.99
3.5 | 0.925 | 0.00807 | -0.08 | 114.636
4 | 0.979 | 0.00895 | -0.08 | 109.404
4.5 | 1.042 | 0.00944 | -0.081 | 110.45
5 | 1.107 | 0.00992 | -0.081 | 111.58
5.5 | 1.169 | 0.01048 | -0.082 | 111.525
6 | 1.229 | 0.01111 | -0.083 | 110.669
6.5 | 1.287 | 0.01184 | -0.083 | 108.749
7 | 1.341 | 0.013 | -0.084 | 103.188
7.5 | 1.386 | 0.01462 | -0.084 | 94.785
8 | 1.407 | 0.02583 | -0.084 | 54.448
8.5 | 1.435 | 0.02792 | -0.084 | 51.394
9 | 1.447 | 0.03037 | -0.085 | 47.656
9.5 | 1.431 | 0.03464 | -0.085 | 41.319
10 | 1.362 | 0.03785 | -0.086 | 35.989
10.5 | 0.885 | 0.04233 | -0.086 | 20.904
11 | 0.901 | 0.05092 | -0.084 | 17.695
11.5 | 0.818 | 0.10782 | -0.039 | 7.591
12 | 0.847 | 0.11491 | -0.042 | 7.372
12.5 | 0.875 | 0.11934 | -0.043 | 7.331
13 | 0.903 | 0.1247 | -0.044 | 7.238
13.5 | 0.935 | 0.13573 | -0.052 | 6.888
14 | 0.961 | 0.13761 | -0.051 | 6.987

## 48. Re 1M Mach 0.50 (2)
BIGFOIL.COM POLAR EXPORT
GA 35-416
GA 35-416 |  |  |  | Cl Max: | 1.2971 | at alpha= | 7.5 | deg
XFOIL ncrit=9 |  |  |  | L/D Max: | 130.744 | at alpha= | 6 | deg
Re: | 1000000 |  |  | Cd Min: | 0.25124 | at alpha= | -20 | deg
Mach: | 0.5 |  |  | Cl=0 at alpha= | -2.9831 | deg
|  |  |  | @ Cl=0.1, Cd= | 0.00809
|  |  |  | @ Cl=0.4, Cd= | 0.0074338
|  |  |  | @ Cl=0.6, Cd= | 0.0075242
alpha (deg) | Cl | Cd | Cm | Cl/Cd
-20 | -0.6159 | 0.25124 | 0.0325 | -2.4514
-19.5 | -0.5925 | 0.2431 | 0.0275 | -2.4373
-18.5 | -0.5342 | 0.22797 | 0.0148 | -2.3433
-18 | -0.5165 | 0.22114 | 0.012 | -2.3356
-17.5 | -0.4995 | 0.21195 | 0.0066 | -2.3567
-17 | -0.48 | 0.2035 | 0.0019 | -2.3587
-16.5 | -0.4553 | 0.19684 | -0.0017 | -2.313
-16 | -0.4324 | 0.18983 | -0.0059 | -2.2778
-15.5 | -0.4106 | 0.18218 | -0.0104 | -2.2538
-15 | -0.3982 | 0.17189 | -0.0168 | -2.3166
-14.5 | -0.3809 | 0.16306 | -0.0217 | -2.3359
-14 | -0.356 | 0.15663 | -0.0247 | -2.2729
-13.5 | -0.3347 | 0.1496 | -0.0286 | -2.2373
-13 | -0.3168 | 0.14177 | -0.033 | -2.2346
-12.5 | -0.3217 | 0.12715 | -0.0399 | -2.5301
-12 | -0.3057 | 0.11994 | -0.044 | -2.5488
-11.5 | -0.305 | 0.10896 | -0.0498 | -2.7992
-11 | -0.3015 | 0.09952 | -0.0552 | -3.0295
-10.5 | -0.3037 | 0.08966 | -0.0609 | -3.3872
-10 | -0.3203 | 0.07775 | -0.0681 | -4.1196
-9.5 | -0.354 | 0.06312 | -0.0773 | -5.6084
-9 | -0.3931 | 0.04843 | -0.0883 | -8.1169
-8.5 | -0.4322 | 0.03739 | -0.0962 | -11.5592
-8 | -0.4699 | 0.02921 | -0.0983 | -16.087
-7.5 | -0.4965 | 0.02414 | -0.0931 | -20.5675
-7 | -0.4826 | 0.02002 | -0.0885 | -24.1059
-6.5 | -0.4464 | 0.01661 | -0.0844 | -26.8754
-6 | -0.3949 | 0.01451 | -0.0812 | -27.2157
-5.5 | -0.3346 | 0.01317 | -0.0791 | -25.4062
-5 | -0.2716 | 0.01215 | -0.0774 | -22.3539
-4.5 | -0.2057 | 0.01132 | -0.0764 | -18.1714
-4 | -0.1382 | 0.01067 | -0.0757 | -12.9522
-3.5 | -0.0704 | 0.01017 | -0.0753 | -6.9223
-3 | -0.0022 | 0.00955 | -0.0752 | -0.23037
-2 | 0.128 | 0.00769 | -0.0755 | 16.645
-1.5 | 0.1983 | 0.00752 | -0.0759 | 26.3697
-1 | 0.2684 | 0.00747 | -0.0764 | 35.9304
-0.5 | 0.3386 | 0.00746 | -0.077 | 45.3887
0 | 0.4088 | 0.00743 | -0.0776 | 55.0202
0.5 | 0.4785 | 0.0075 | -0.0781 | 63.8
1 | 0.5488 | 0.00748 | -0.0788 | 73.369
1.5 | 0.6183 | 0.00754 | -0.0793 | 82.0027
2 | 0.6878 | 0.00759 | -0.0797 | 90.6192
2.5 | 0.757 | 0.00766 | -0.08 | 98.8251
3 | 0.8259 | 0.00777 | -0.0801 | 106.2934
3.5 | 0.8939 | 0.00793 | -0.0799 | 112.7238
4 | 0.9625 | 0.00809 | -0.0797 | 118.974
4.5 | 1.029 | 0.00832 | -0.079 | 123.6779
5 | 1.0937 | 0.00858 | -0.0778 | 127.4709
5.5 | 1.1554 | 0.00889 | -0.0759 | 129.9663
6 | 1.212 | 0.00927 | -0.0729 | 130.7443
6.5 | 1.2522 | 0.00988 | -0.0673 | 126.7409
7 | 1.2927 | 0.01105 | -0.0631 | 116.9864
7.5 | 1.2971 | 0.0136 | -0.0555 | 95.375
8 | 1.2829 | 0.01784 | -0.0482 | 71.9114
8.5 | 1.2662 | 0.02275 | -0.0419 | 55.6571
9 | 1.2505 | 0.02803 | -0.0368 | 44.6129
9.5 | 1.2409 | 0.03337 | -0.0328 | 37.1861
10 | 1.2351 | 0.03896 | -0.0298 | 31.7017
10.5 | 1.2362 | 0.04445 | -0.0276 | 27.811
11 | 1.2406 | 0.05002 | -0.026 | 24.8021
11.5 | 1.2501 | 0.05553 | -0.0248 | 22.5122
12 | 1.258 | 0.06147 | -0.0241 | 20.4653
12.5 | 1.2681 | 0.06752 | -0.0238 | 18.7811

## 49. Re 2M Mach 0.00 (1)
BIGFOIL.COM POLAR EXPORT
GA 35-416
GA 35-416 |  |  |  | Cl Max: | 1.664 | at alpha= | 15 | deg
JavaFoil+Calcfoil stall+Eppler ext transition |  |  |  | L/D Max: | 154.289 | at alpha= | 6.5 | deg
Re: | 2000000 |  |  | Cd Min: | 0.00557 | at alpha= | -2.5 | deg
Mach: | 0 |  |  | Cl=0 at alpha= | -3 | deg
|  |  |  | @ Cl=0.1, Cd= | 0.00557
|  |  |  | @ Cl=0.4, Cd= | 0.005761
|  |  |  | @ Cl=0.6, Cd= | 0.0059694
alpha (deg) | Cl | Cd | Cm | Cl/Cd
-17 | -0.707 | 0.12351 | -0.022 | -5.721
-16.5 | -0.716 | 0.11692 | -0.022 | -6.126
-16 | -0.723 | 0.11121 | -0.023 | -6.502
-15.5 | -0.73 | 0.10374 | -0.024 | -7.036
-15 | -0.734 | 0.09721 | -0.025 | -7.551
-14.5 | -0.737 | 0.09094 | -0.026 | -8.1
-14 | -0.738 | 0.08364 | -0.027 | -8.82
-13.5 | -0.739 | 0.07422 | -0.029 | -9.957
-13 | -0.757 | 0.05431 | -0.034 | -13.93
-12.5 | -0.778 | 0.03553 | -0.039 | -21.896
-12 | -0.783 | 0.02629 | -0.041 | -29.77
-11.5 | -0.782 | 0.01984 | -0.043 | -39.394
-11 | -0.768 | 0.01639 | -0.045 | -46.854
-10.5 | -0.744 | 0.01557 | -0.046 | -47.782
-10 | -0.718 | 0.0141 | -0.047 | -50.889
-9.5 | -0.686 | 0.0124 | -0.048 | -55.356
-9 | -0.65 | 0.01154 | -0.049 | -56.363
-8.5 | -0.611 | 0.01071 | -0.05 | -57.016
-8 | -0.566 | 0.00979 | -0.051 | -57.878
-7.5 | -0.517 | 0.0101 | -0.052 | -51.227
-7 | -0.466 | 0.00967 | -0.053 | -48.178
-6.5 | -0.412 | 0.00915 | -0.053 | -45.079
-6 | -0.357 | 0.00885 | -0.054 | -40.334
-5.5 | -0.3 | 0.00836 | -0.055 | -35.871
-5 | -0.242 | 0.00809 | -0.056 | -29.853
-4.5 | -0.182 | 0.00784 | -0.057 | -23.233
-4 | -0.122 | 0.00796 | -0.057 | -15.333
-3.5 | -0.061 | 0.00775 | -0.058 | -7.921
-3 | 0 | 0.00569 | -0.059 | -0.04
-2.5 | 0.061 | 0.00557 | -0.06 | 10.976
-2 | 0.123 | 0.00557 | -0.061 | 22.007
-1.5 | 0.185 | 0.00563 | -0.061 | 32.795
-1 | 0.246 | 0.00562 | -0.062 | 43.798
-0.5 | 0.308 | 0.00565 | -0.063 | 54.461
0 | 0.372 | 0.00563 | -0.064 | 66.088
0.5 | 0.434 | 0.00592 | -0.065 | 73.385
1 | 0.497 | 0.00576 | -0.066 | 86.212
1.5 | 0.559 | 0.00589 | -0.066 | 94.828
2 | 0.621 | 0.00601 | -0.067 | 103.252
2.5 | 0.683 | 0.00614 | -0.068 | 111.151
3 | 0.745 | 0.00626 | -0.069 | 118.9
3.5 | 0.803 | 0.00623 | -0.07 | 128.802
4 | 0.864 | 0.00664 | -0.071 | 130.135
4.5 | 0.925 | 0.00681 | -0.071 | 135.826
5 | 0.986 | 0.00702 | -0.072 | 140.491
5.5 | 1.046 | 0.00697 | -0.073 | 150.116
6 | 1.105 | 0.00717 | -0.074 | 154.102
6.5 | 1.163 | 0.00754 | -0.075 | 154.289
7 | 1.221 | 0.00816 | -0.076 | 149.527
7.5 | 1.276 | 0.00885 | -0.076 | 144.1
8 | 1.329 | 0.00988 | -0.077 | 134.452
8.5 | 1.347 | 0.01186 | -0.076 | 113.58
9 | 1.377 | 0.01749 | -0.076 | 78.726
9.5 | 1.419 | 0.01831 | -0.076 | 77.477
10 | 1.458 | 0.01956 | -0.077 | 74.542
10.5 | 1.494 | 0.02053 | -0.077 | 72.786
11 | 1.526 | 0.02286 | -0.078 | 66.753
11.5 | 1.556 | 0.02422 | -0.078 | 64.233
12 | 1.583 | 0.02565 | -0.079 | 61.703
12.5 | 1.606 | 0.02722 | -0.079 | 59.001
13 | 1.625 | 0.02893 | -0.08 | 56.183
13.5 | 1.641 | 0.03074 | -0.08 | 53.382
14 | 1.653 | 0.03249 | -0.081 | 50.869
14.5 | 1.66 | 0.03454 | -0.081 | 48.066
15 | 1.664 | 0.03681 | -0.082 | 45.212
15.5 | 1.664 | 0.03926 | -0.082 | 42.393
16 | 1.661 | 0.04172 | -0.083 | 39.808
16.5 | 1.647 | 0.04442 | -0.083 | 37.085
17 | 1.626 | 0.04769 | -0.083 | 34.098
17.5 | 1.601 | 0.0508 | -0.084 | 31.511
18 | 1.572 | 0.05431 | -0.084 | 28.942
18.5 | 1.539 | 0.05844 | -0.084 | 26.336
19 | 1.505 | 0.0619 | -0.085 | 24.32
19.5 | 1.468 | 0.06638 | -0.085 | 22.115
20 | 1.426 | 0.07299 | -0.085 | 19.532

## 50. Re 2M Mach 0.00 (2)
BIGFOIL.COM POLAR EXPORT
GA 35-416
GA 35-416 |  |  |  | Cl Max: | 1.5712 | at alpha= | 20 | deg
XFOIL ncrit=9 |  |  |  | L/D Max: | 159.578 | at alpha= | 5.5 | deg
Re: | 2000000 |  |  | Cd Min: | 0.1213 | at alpha= | -19 | deg
Mach: | 0 |  |  | Cl=0 at alpha= | -2.9586 | deg
|  |  |  | @ Cl=0.1, Cd= | 0.0060358
|  |  |  | @ Cl=0.4, Cd= | 0.0055025
|  |  |  | @ Cl=0.6, Cd= | 0.00544
alpha (deg) | Cl | Cd | Cm | Cl/Cd
-19 | -0.8617 | 0.1213 | -0.0257 | -7.1039
-18.5 | -0.9963 | 0.08778 | -0.0462 | -11.35
-18 | -1.0642 | 0.0687 | -0.0581 | -15.4905
-17.5 | -1.1121 | 0.0547 | -0.0667 | -20.3309
-16.5 | -1.1216 | 0.03853 | -0.0792 | -29.1098
-16 | -1.1341 | 0.03292 | -0.0799 | -34.4502
-15.5 | -1.1316 | 0.02897 | -0.0796 | -39.0611
-15 | -1.1239 | 0.02586 | -0.0784 | -43.4609
-14.5 | -1.1124 | 0.02343 | -0.0762 | -47.4776
-14 | -1.104 | 0.02129 | -0.0724 | -51.8553
-13.5 | -1.0876 | 0.02003 | -0.0679 | -54.2986
-13 | -1.0559 | 0.01878 | -0.0654 | -56.2247
-12.5 | -1.02 | 0.01749 | -0.0635 | -58.319
-12 | -0.9826 | 0.01607 | -0.0616 | -61.145
-11.5 | -0.9378 | 0.01504 | -0.0606 | -62.3537
-11 | -0.8899 | 0.01422 | -0.0599 | -62.5809
-10.5 | -0.84 | 0.01348 | -0.0594 | -62.3145
-10 | -0.7884 | 0.01287 | -0.0591 | -61.2587
-9.5 | -0.7373 | 0.01207 | -0.0587 | -61.0853
-9 | -0.6838 | 0.01155 | -0.0587 | -59.2035
-8.5 | -0.6298 | 0.01099 | -0.0586 | -57.3066
-8 | -0.5747 | 0.01059 | -0.0588 | -54.2682
-7.5 | -0.5187 | 0.01023 | -0.059 | -50.7038
-7 | -0.4628 | 0.00984 | -0.0592 | -47.0325
-6.5 | -0.4059 | 0.00955 | -0.0596 | -42.5026
-6 | -0.3493 | 0.00917 | -0.0599 | -38.0916
-5.5 | -0.292 | 0.0089 | -0.0603 | -32.809
-5 | -0.2346 | 0.00857 | -0.0607 | -27.3746
-4.5 | -0.1768 | 0.00835 | -0.0612 | -21.1737
-4 | -0.119 | 0.00805 | -0.0617 | -14.7826
-3.5 | -0.0616 | 0.00763 | -0.0622 | -8.0734
-3 | -0.0047 | 0.00714 | -0.0627 | -0.65826
-2.5 | 0.0521 | 0.00654 | -0.0633 | 7.9664
-2 | 0.1091 | 0.00594 | -0.064 | 18.367
-1.5 | 0.1675 | 0.00575 | -0.0646 | 29.1304
-1 | 0.2265 | 0.00566 | -0.0654 | 40.0177
-0.5 | 0.2857 | 0.00556 | -0.0661 | 51.3849
0 | 0.3447 | 0.00554 | -0.0668 | 62.2202
0.5 | 0.4037 | 0.0055 | -0.0675 | 73.4
1 | 0.4629 | 0.00545 | -0.0683 | 84.9358
1.5 | 0.5214 | 0.00548 | -0.0689 | 95.146
2 | 0.5806 | 0.00543 | -0.0697 | 106.9245
2.5 | 0.6389 | 0.00546 | -0.0704 | 117.0147
3 | 0.6976 | 0.00546 | -0.0711 | 127.7656
3.5 | 0.7555 | 0.00555 | -0.0717 | 136.1261
4 | 0.8135 | 0.00561 | -0.0723 | 145.0089
4.5 | 0.871 | 0.00574 | -0.0728 | 151.7422
5 | 0.9278 | 0.00589 | -0.0733 | 157.5212
5.5 | 0.983 | 0.00616 | -0.0735 | 159.5779
6 | 1.0369 | 0.00651 | -0.0735 | 159.278
6.5 | 1.0901 | 0.00687 | -0.0735 | 158.6754
7 | 1.1385 | 0.00747 | -0.0726 | 152.4096
7.5 | 1.1786 | 0.0084 | -0.0705 | 140.3095
8 | 1.2203 | 0.00956 | -0.0691 | 127.6464
8.5 | 1.2543 | 0.01082 | -0.0664 | 115.9242
9 | 1.2779 | 0.01216 | -0.062 | 105.0905
9.5 | 1.2855 | 0.01361 | -0.0551 | 94.4526
10 | 1.299 | 0.01541 | -0.0504 | 84.2959
10.5 | 1.317 | 0.01734 | -0.0469 | 75.9516
11 | 1.3367 | 0.0194 | -0.044 | 68.9021
11.5 | 1.357 | 0.02156 | -0.0415 | 62.9406
12 | 1.3788 | 0.02374 | -0.0393 | 58.0792
12.5 | 1.3978 | 0.02622 | -0.0373 | 53.3105
13 | 1.4193 | 0.02862 | -0.0356 | 49.5912
13.5 | 1.4358 | 0.03149 | -0.0339 | 45.5954
14 | 1.4563 | 0.03419 | -0.0326 | 42.5943
14.5 | 1.4715 | 0.03748 | -0.0314 | 39.2609
15 | 1.4904 | 0.04057 | -0.0305 | 36.7365
15.5 | 1.503 | 0.04437 | -0.0297 | 33.8742
16 | 1.5185 | 0.04802 | -0.0292 | 31.6222
16.5 | 1.5297 | 0.05225 | -0.0289 | 29.2766
17 | 1.5414 | 0.05655 | -0.0288 | 27.2573
17.5 | 1.5474 | 0.06164 | -0.0289 | 25.1038
18 | 1.558 | 0.06638 | -0.0294 | 23.4709
18.5 | 1.5637 | 0.07184 | -0.0302 | 21.7664
19 | 1.5647 | 0.07811 | -0.0313 | 20.032
19.5 | 1.5679 | 0.08423 | -0.0328 | 18.6145
20 | 1.5712 | 0.09052 | -0.0346 | 17.3575

## 51. Re 2M Mach 0.10 (1)
BIGFOIL.COM POLAR EXPORT
GA 35-416
GA 35-416 |  |  |  | Cl Max: | 1.651 | at alpha= | 14.5 | deg
JavaFoil+Calcfoil stall+Eppler ext transition |  |  |  | L/D Max: | 154.502 | at alpha= | 6 | deg
Re: | 2000000 |  |  | Cd Min: | 0.00557 | at alpha= | -1.5 | deg
Mach: | 0.1 |  |  | Cl=0 at alpha= | -3 | deg
|  |  |  | @ Cl=0.1, Cd= | 0.0055948
|  |  |  | @ Cl=0.4, Cd= | 0.0057514
|  |  |  | @ Cl=0.6, Cd= | 0.0059629
alpha (deg) | Cl | Cd | Cm | Cl/Cd
-16.5 | -0.682 | 0.11922 | -0.022 | -5.724
-16 | -0.693 | 0.11355 | -0.022 | -6.101
-15.5 | -0.703 | 0.10577 | -0.024 | -6.644
-15 | -0.71 | 0.09906 | -0.024 | -7.164
-14.5 | -0.714 | 0.09341 | -0.025 | -7.646
-14 | -0.718 | 0.0866 | -0.027 | -8.286
-13.5 | -0.72 | 0.0783 | -0.028 | -9.192
-13 | -0.724 | 0.0673 | -0.031 | -10.759
-12.5 | -0.755 | 0.04115 | -0.038 | -18.348
-12 | -0.763 | 0.03033 | -0.04 | -25.172
-11.5 | -0.771 | 0.02117 | -0.043 | -36.4
-11 | -0.76 | 0.01713 | -0.045 | -44.375
-10.5 | -0.738 | 0.01616 | -0.046 | -45.685
-10 | -0.715 | 0.01438 | -0.047 | -49.681
-9.5 | -0.685 | 0.01264 | -0.048 | -54.159
-9 | -0.65 | 0.01225 | -0.049 | -53.029
-8.5 | -0.61 | 0.01089 | -0.05 | -56.021
-8 | -0.567 | 0.01027 | -0.051 | -55.231
-7.5 | -0.519 | 0.0101 | -0.052 | -51.356
-7 | -0.468 | 0.00965 | -0.053 | -48.456
-6.5 | -0.414 | 0.00911 | -0.054 | -45.419
-6 | -0.358 | 0.00881 | -0.054 | -40.672
-5.5 | -0.301 | 0.0083 | -0.055 | -36.296
-5 | -0.243 | 0.00816 | -0.056 | -29.747
-4.5 | -0.183 | 0.00788 | -0.057 | -23.222
-4 | -0.123 | 0.00789 | -0.058 | -15.556
-3.5 | -0.062 | 0.00779 | -0.058 | -7.916
-3 | 0 | 0.00571 | -0.059 | -0.04
-2.5 | 0.061 | 0.00562 | -0.06 | 10.929
-2 | 0.123 | 0.00558 | -0.061 | 22.091
-1.5 | 0.186 | 0.00557 | -0.062 | 33.279
-1 | 0.247 | 0.00563 | -0.063 | 43.99
-0.5 | 0.309 | 0.00562 | -0.063 | 55.045
0 | 0.374 | 0.00564 | -0.064 | 66.356
0.5 | 0.437 | 0.00591 | -0.065 | 73.932
1 | 0.499 | 0.00577 | -0.066 | 86.504
1.5 | 0.561 | 0.00587 | -0.067 | 95.567
2 | 0.624 | 0.00602 | -0.068 | 103.555
2.5 | 0.686 | 0.00613 | -0.068 | 111.915
3 | 0.748 | 0.00627 | -0.069 | 119.28
3.5 | 0.807 | 0.00623 | -0.07 | 129.429
4 | 0.868 | 0.00669 | -0.071 | 129.856
4.5 | 0.93 | 0.00687 | -0.072 | 135.343
5 | 0.991 | 0.00707 | -0.073 | 140.106
5.5 | 1.051 | 0.00701 | -0.073 | 149.883
6 | 1.11 | 0.00719 | -0.074 | 154.502
6.5 | 1.169 | 0.0076 | -0.075 | 153.685
7 | 1.226 | 0.00822 | -0.076 | 149.15
7.5 | 1.282 | 0.00897 | -0.077 | 142.953
8 | 1.315 | 0.01018 | -0.076 | 129.245
8.5 | 1.351 | 0.01209 | -0.076 | 111.812
9 | 1.381 | 0.01773 | -0.076 | 77.906
9.5 | 1.423 | 0.01857 | -0.077 | 76.612
10 | 1.462 | 0.01987 | -0.077 | 73.582
10.5 | 1.498 | 0.02086 | -0.078 | 71.78
11 | 1.528 | 0.02321 | -0.078 | 65.835
11.5 | 1.557 | 0.02461 | -0.078 | 63.286
12 | 1.583 | 0.02612 | -0.079 | 60.588
12.5 | 1.604 | 0.02773 | -0.08 | 57.855
13 | 1.622 | 0.02946 | -0.08 | 55.068
13.5 | 1.636 | 0.03119 | -0.081 | 52.458
14 | 1.645 | 0.03319 | -0.081 | 49.566
14.5 | 1.651 | 0.03529 | -0.082 | 46.769
15 | 1.651 | 0.03775 | -0.082 | 43.748
15.5 | 1.648 | 0.04 | -0.083 | 41.212
16 | 1.641 | 0.04279 | -0.083 | 38.353
16.5 | 1.623 | 0.04563 | -0.083 | 35.578
17 | 1.597 | 0.04896 | -0.084 | 32.626
17.5 | 1.567 | 0.05243 | -0.084 | 29.891
18 | 1.534 | 0.05572 | -0.084 | 27.527
18.5 | 1.495 | 0.06044 | -0.084 | 24.727
19 | 1.456 | 0.06419 | -0.085 | 22.674
19.5 | 1.412 | 0.06966 | -0.085 | 20.263

## 52. Re 2M Mach 0.10 (2)
BIGFOIL.COM POLAR EXPORT
GA 35-416
GA 35-416 |  |  |  | Cl Max: | 1.5603 | at alpha= | 20 | deg
XFOIL ncrit=9 |  |  |  | L/D Max: | 159.855 | at alpha= | 5.5 | deg
Re: | 2000000 |  |  | Cd Min: | 0.11935 | at alpha= | -18.5 | deg
Mach: | 0.1 |  |  | Cl=0 at alpha= | -2.959 | deg
|  |  |  | @ Cl=0.1, Cd= | 0.0060671
|  |  |  | @ Cl=0.4, Cd= | 0.0055164
|  |  |  | @ Cl=0.6, Cd= | 0.0054607
alpha (deg) | Cl | Cd | Cm | Cl/Cd
-18.5 | -0.8367 | 0.11935 | -0.0279 | -7.0105
-18 | -0.9514 | 0.08965 | -0.0461 | -10.6124
-17.5 | -1.0371 | 0.06753 | -0.06 | -15.3576
-16.5 | -1.0839 | 0.04514 | -0.0765 | -24.012
-16 | -1.1008 | 0.03748 | -0.0804 | -29.3703
-15.5 | -1.1044 | 0.03241 | -0.0812 | -34.0759
-15 | -1.1014 | 0.02841 | -0.0809 | -38.768
-14.5 | -1.0934 | 0.02532 | -0.0795 | -43.1833
-14 | -1.0881 | 0.02259 | -0.0765 | -48.1673
-13.5 | -1.0737 | 0.02092 | -0.0726 | -51.3241
-13 | -1.0546 | 0.01951 | -0.0682 | -54.0543
-12.5 | -1.0189 | 0.0183 | -0.0661 | -55.6776
-12 | -0.9847 | 0.01669 | -0.0638 | -58.9994
-11.5 | -0.9422 | 0.01546 | -0.0623 | -60.9444
-11 | -0.895 | 0.01454 | -0.0614 | -61.5543
-10.5 | -0.8453 | 0.01374 | -0.0607 | -61.5211
-10 | -0.7938 | 0.01305 | -0.0602 | -60.8276
-9.5 | -0.7423 | 0.01226 | -0.0597 | -60.5465
-9 | -0.6887 | 0.01167 | -0.0596 | -59.0146
-8.5 | -0.6343 | 0.0111 | -0.0594 | -57.1441
-8 | -0.5784 | 0.01073 | -0.0595 | -53.9049
-7.5 | -0.5225 | 0.01028 | -0.0596 | -50.8268
-6.5 | -0.4087 | 0.00959 | -0.0601 | -42.6173
-6 | -0.3517 | 0.00922 | -0.0604 | -38.1453
-5.5 | -0.294 | 0.00893 | -0.0608 | -32.9227
-5 | -0.2361 | 0.0086 | -0.0611 | -27.4535
-4.5 | -0.178 | 0.00838 | -0.0616 | -21.2411
-4 | -0.1197 | 0.00808 | -0.0621 | -14.8144
-3.5 | -0.0619 | 0.00767 | -0.0626 | -8.0704
-3 | -0.0047 | 0.00718 | -0.0631 | -0.6546
-2.5 | 0.0526 | 0.00658 | -0.0637 | 7.9939
-2 | 0.1099 | 0.00596 | -0.0644 | 18.4396
-1.5 | 0.1685 | 0.00577 | -0.065 | 29.2028
-1 | 0.228 | 0.00567 | -0.0657 | 40.2116
-0.5 | 0.2875 | 0.00557 | -0.0664 | 51.6158
0 | 0.3469 | 0.00557 | -0.0671 | 62.2801
0.5 | 0.4064 | 0.00551 | -0.0679 | 73.7568
1 | 0.4659 | 0.00548 | -0.0686 | 85.0182
1.5 | 0.5249 | 0.0055 | -0.0693 | 95.4364
2 | 0.5843 | 0.00545 | -0.0701 | 107.211
2.5 | 0.6429 | 0.00549 | -0.0707 | 117.1038
3 | 0.7021 | 0.00548 | -0.0714 | 128.1204
3.5 | 0.7604 | 0.00557 | -0.072 | 136.5171
4 | 0.8188 | 0.00564 | -0.0726 | 145.1773
4.5 | 0.8766 | 0.00577 | -0.0732 | 151.9237
5 | 0.9339 | 0.00592 | -0.0736 | 157.7534
5.5 | 0.9895 | 0.00619 | -0.0738 | 159.8546
6 | 1.0436 | 0.00656 | -0.0738 | 159.0854
6.5 | 1.0971 | 0.00693 | -0.0737 | 158.3117
7 | 1.1454 | 0.00756 | -0.0727 | 151.5079
7.5 | 1.1849 | 0.00852 | -0.0704 | 139.0728
8 | 1.2257 | 0.00972 | -0.0688 | 126.1008
8.5 | 1.2586 | 0.01099 | -0.0658 | 114.5223
9 | 1.2771 | 0.01234 | -0.0603 | 103.4927
9.5 | 1.284 | 0.01398 | -0.0537 | 91.8455
10 | 1.2977 | 0.01592 | -0.0492 | 81.5138
10.5 | 1.3161 | 0.01793 | -0.0458 | 73.4021
11 | 1.3351 | 0.02012 | -0.0429 | 66.3569
11.5 | 1.3556 | 0.02235 | -0.0404 | 60.6532
12 | 1.377 | 0.02464 | -0.0383 | 55.8847
12.5 | 1.3968 | 0.02714 | -0.0363 | 51.4665
13 | 1.4173 | 0.02968 | -0.0346 | 47.7527
13.5 | 1.4345 | 0.03261 | -0.033 | 43.9896
14 | 1.454 | 0.03551 | -0.0317 | 40.9462
14.5 | 1.4697 | 0.03886 | -0.0305 | 37.8204
15 | 1.4872 | 0.04219 | -0.0297 | 35.2501
15.5 | 1.5006 | 0.04602 | -0.0289 | 32.6076
16 | 1.5137 | 0.05003 | -0.0284 | 30.2558
16.5 | 1.526 | 0.05428 | -0.0282 | 28.1135
17 | 1.5355 | 0.05894 | -0.0282 | 26.0519
17.5 | 1.5428 | 0.06406 | -0.0284 | 24.0837
18 | 1.5515 | 0.06915 | -0.029 | 22.4367
18.5 | 1.555 | 0.07506 | -0.03 | 20.7168
19 | 1.5546 | 0.08168 | -0.0313 | 19.0328
19.5 | 1.5585 | 0.08791 | -0.0329 | 17.7284
20 | 1.5603 | 0.09458 | -0.0349 | 16.4971

## 53. Re 2M Mach 0.25 (1)
BIGFOIL.COM POLAR EXPORT
GA 35-416
GA 35-416 |  |  |  | Cl Max: | 1.589 | at alpha= | 13 | deg
JavaFoil+Calcfoil stall+Eppler ext transition |  |  |  | L/D Max: | 152.798 | at alpha= | 6 | deg
Re: | 2000000 |  |  | Cd Min: | 0.00565 | at alpha= | -2 | deg
Mach: | 0.25 |  |  | Cl=0 at alpha= | -3 | deg
|  |  |  | @ Cl=0.1, Cd= | 0.0056542
|  |  |  | @ Cl=0.4, Cd= | 0.0059694
|  |  |  | @ Cl=0.6, Cd= | 0.0060095
alpha (deg) | Cl | Cd | Cm | Cl/Cd
-15 | -0.5 | 0.11137 | -0.022 | -4.488
-14.5 | -0.532 | 0.10354 | -0.023 | -5.14
-14 | -0.56 | 0.09806 | -0.024 | -5.711
-13.5 | -0.583 | 0.09123 | -0.024 | -6.388
-13 | -0.601 | 0.0845 | -0.026 | -7.115
-12.5 | -0.615 | 0.07814 | -0.027 | -7.865
-12 | -0.624 | 0.07061 | -0.03 | -8.84
-11.5 | -0.637 | 0.05831 | -0.034 | -10.93
-11 | -0.629 | 0.05674 | -0.034 | -11.087
-10.5 | -0.679 | 0.0246 | -0.044 | -27.617
-10 | -0.683 | 0.01745 | -0.047 | -39.141
-9.5 | -0.667 | 0.01477 | -0.049 | -45.189
-9 | -0.641 | 0.01332 | -0.05 | -48.139
-8.5 | -0.608 | 0.01169 | -0.051 | -51.987
-8 | -0.569 | 0.01085 | -0.052 | -52.418
-7.5 | -0.525 | 0.01093 | -0.053 | -48.047
-7 | -0.475 | 0.01002 | -0.054 | -47.432
-6.5 | -0.422 | 0.00965 | -0.055 | -43.714
-6 | -0.366 | 0.009 | -0.056 | -40.67
-5.5 | -0.308 | 0.00879 | -0.057 | -35.07
-5 | -0.249 | 0.00824 | -0.058 | -30.193
-4.5 | -0.188 | 0.00799 | -0.058 | -23.504
-4 | -0.126 | 0.00781 | -0.059 | -16.131
-3.5 | -0.063 | 0.00785 | -0.06 | -8.065
-3 | 0 | 0.00753 | -0.061 | -0.031
-2.5 | 0.063 | 0.00566 | -0.062 | 11.157
-2 | 0.127 | 0.00565 | -0.063 | 22.422
-1.5 | 0.191 | 0.00568 | -0.063 | 33.546
-1 | 0.254 | 0.00568 | -0.064 | 44.789
-0.5 | 0.318 | 0.00573 | -0.065 | 55.479
0 | 0.385 | 0.00596 | -0.066 | 64.518
0.5 | 0.449 | 0.006 | -0.067 | 74.853
1 | 0.513 | 0.00609 | -0.068 | 84.158
1.5 | 0.577 | 0.00597 | -0.069 | 96.592
2 | 0.641 | 0.00608 | -0.069 | 105.355
2.5 | 0.705 | 0.00624 | -0.07 | 112.967
3 | 0.769 | 0.00636 | -0.071 | 121.018
3.5 | 0.829 | 0.00652 | -0.072 | 127.19
4 | 0.892 | 0.00683 | -0.073 | 130.531
4.5 | 0.955 | 0.00705 | -0.074 | 135.396
5 | 1.018 | 0.00725 | -0.075 | 140.369
5.5 | 1.079 | 0.00722 | -0.075 | 149.549
6 | 1.14 | 0.00746 | -0.076 | 152.798
6.5 | 1.199 | 0.008 | -0.077 | 149.929
7 | 1.258 | 0.00869 | -0.078 | 144.845
7.5 | 1.297 | 0.00972 | -0.078 | 133.431
8 | 1.334 | 0.01129 | -0.078 | 118.115
8.5 | 1.372 | 0.01419 | -0.078 | 96.709
9 | 1.405 | 0.01904 | -0.078 | 73.814
9.5 | 1.445 | 0.02002 | -0.078 | 72.156
10 | 1.48 | 0.02154 | -0.079 | 68.712
10.5 | 1.511 | 0.02273 | -0.079 | 66.475
11 | 1.536 | 0.02532 | -0.08 | 60.654
11.5 | 1.558 | 0.02692 | -0.08 | 57.875
12 | 1.574 | 0.02872 | -0.081 | 54.819
12.5 | 1.585 | 0.03069 | -0.081 | 51.64
13 | 1.589 | 0.0326 | -0.082 | 48.746
13.5 | 1.587 | 0.03491 | -0.082 | 45.451
14 | 1.578 | 0.03738 | -0.083 | 42.198
14.5 | 1.561 | 0.04038 | -0.083 | 38.664
15 | 1.538 | 0.04336 | -0.084 | 35.482
15.5 | 1.509 | 0.04649 | -0.084 | 32.449
16 | 1.471 | 0.05043 | -0.084 | 29.174
16.5 | 1.417 | 0.05483 | -0.084 | 25.846
17 | 1.35 | 0.05955 | -0.085 | 22.671
17.5 | 1.274 | 0.06581 | -0.084 | 19.353
18 | 1.189 | 0.07448 | -0.084 | 15.957

## 54. Re 2M Mach 0.25 (2)
BIGFOIL.COM POLAR EXPORT
GA 35-416
GA 35-416 |  |  |  | Cl Max: | 1.5101 | at alpha= | 17.5 | deg
XFOIL ncrit=9 |  |  |  | L/D Max: | 161.036 | at alpha= | 5.5 | deg
Re: | 2000000 |  |  | Cd Min: | 0.1181 | at alpha= | 20 | deg
Mach: | 0.25 |  |  | Cl=0 at alpha= | -2.9663 | deg
|  |  |  | @ Cl=0.1, Cd= | 0.0062633
|  |  |  | @ Cl=0.4, Cd= | 0.0056038
|  |  |  | @ Cl=0.6, Cd= | 0.00557
alpha (deg) | Cl | Cd | Cm | Cl/Cd
-16 | -0.7268 | 0.10175 | -0.0453 | -7.143
-15.5 | -0.8071 | 0.07909 | -0.06 | -10.2048
-14.5 | -0.8996 | 0.04987 | -0.0793 | -18.0389
-14 | -0.9357 | 0.03953 | -0.0851 | -23.6706
-13.5 | -0.9449 | 0.03317 | -0.0872 | -28.4866
-12.5 | -0.958 | 0.02392 | -0.0847 | -40.0502
-12 | -0.9532 | 0.0214 | -0.08 | -44.5421
-11.5 | -0.9414 | 0.01923 | -0.0745 | -48.9548
-11 | -0.9117 | 0.01709 | -0.0711 | -53.347
-10.5 | -0.868 | 0.0157 | -0.069 | -55.2866
-10 | -0.819 | 0.01454 | -0.0674 | -56.3274
-9 | -0.7132 | 0.01268 | -0.0651 | -56.2461
-8.5 | -0.6583 | 0.01186 | -0.0643 | -55.5059
-8 | -0.601 | 0.01122 | -0.0638 | -53.5651
-7.5 | -0.5427 | 0.01073 | -0.0635 | -50.5778
-7 | -0.4839 | 0.01027 | -0.0633 | -47.1178
-6.5 | -0.4246 | 0.00985 | -0.0632 | -43.1066
-6 | -0.3646 | 0.00956 | -0.0633 | -38.1381
-5.5 | -0.3049 | 0.00912 | -0.0635 | -33.432
-5 | -0.2445 | 0.00884 | -0.0637 | -27.6584
-4.5 | -0.1845 | 0.00851 | -0.064 | -21.6804
-4 | -0.1238 | 0.0082 | -0.0644 | -15.0976
-3.5 | -0.0635 | 0.00789 | -0.0648 | -8.0482
-3 | -0.004 | 0.00739 | -0.0652 | -0.54127
-2.5 | 0.0554 | 0.00678 | -0.0658 | 8.1711
-2 | 0.1141 | 0.0061 | -0.0664 | 18.7049
-1.5 | 0.1747 | 0.00585 | -0.0671 | 29.8632
-1 | 0.2363 | 0.00572 | -0.0678 | 41.3112
-0.5 | 0.2977 | 0.00566 | -0.0685 | 52.5972
0 | 0.3593 | 0.00565 | -0.0692 | 63.5929
0.5 | 0.421 | 0.00558 | -0.07 | 75.448
1 | 0.4823 | 0.0056 | -0.0707 | 86.125
1.5 | 0.5439 | 0.00557 | -0.0715 | 97.6481
2 | 0.6051 | 0.00557 | -0.0722 | 108.6355
2.5 | 0.6662 | 0.00559 | -0.0729 | 119.1771
3 | 0.7272 | 0.00563 | -0.0735 | 129.1652
3.5 | 0.7881 | 0.00568 | -0.0741 | 138.75
4 | 0.8483 | 0.00579 | -0.0746 | 146.5112
4.5 | 0.9081 | 0.00595 | -0.075 | 152.6218
5 | 0.9675 | 0.00613 | -0.0754 | 157.8303
5.5 | 1.0258 | 0.00637 | -0.0755 | 161.0361
6 | 1.0816 | 0.00677 | -0.0752 | 159.7637
6.5 | 1.1358 | 0.00723 | -0.0747 | 157.0954
7.5 | 1.2176 | 0.00917 | -0.0693 | 132.7808
8 | 1.2526 | 0.01056 | -0.0664 | 118.6174
8.5 | 1.2681 | 0.01196 | -0.0599 | 106.0284
9 | 1.2721 | 0.01393 | -0.0529 | 91.3209
9.5 | 1.2822 | 0.0163 | -0.0479 | 78.6626
10 | 1.2945 | 0.01893 | -0.0439 | 68.3835
10.5 | 1.3098 | 0.02161 | -0.0406 | 60.6108
11 | 1.3292 | 0.02419 | -0.038 | 54.9483
11.5 | 1.348 | 0.02695 | -0.0355 | 50.0186
12 | 1.3666 | 0.02983 | -0.0334 | 45.8129
12.5 | 1.3874 | 0.03272 | -0.0316 | 42.4022
13 | 1.404 | 0.03611 | -0.0299 | 38.8812
13.5 | 1.4241 | 0.03937 | -0.0286 | 36.1722
14 | 1.4386 | 0.04326 | -0.0274 | 33.2547
14.5 | 1.456 | 0.04702 | -0.0265 | 30.9655
15 | 1.47 | 0.05127 | -0.0258 | 28.6717
15.5 | 1.4807 | 0.056 | -0.0254 | 26.4411
16 | 1.4915 | 0.06092 | -0.0253 | 24.4829
16.5 | 1.4977 | 0.06655 | -0.0255 | 22.5049
17 | 1.5053 | 0.07221 | -0.0261 | 20.8461
17.5 | 1.5101 | 0.07843 | -0.027 | 19.2541
18 | 1.5099 | 0.08548 | -0.0286 | 17.6638
18.5 | 1.5078 | 0.09306 | -0.0306 | 16.2025
19 | 1.5057 | 0.10083 | -0.0331 | 14.9331
19.5 | 1.5019 | 0.10907 | -0.0361 | 13.7701
20 | 1.494 | 0.1181 | -0.0399 | 12.6503

## 55. Re 2M Mach 0.50 (1)
BIGFOIL.COM POLAR EXPORT
GA 35-416
GA 35-416 |  |  |  | Cl Max: | 1.454 | at alpha= | 9 | deg
JavaFoil+Calcfoil stall+Eppler ext transition |  |  |  | L/D Max: | 138.541 | at alpha= | 4.5 | deg
Re: | 2000000 |  |  | Cd Min: | 0.00599 | at alpha= | -2 | deg
Mach: | 0.5 |  |  | Cl=0 at alpha= | -3 | deg
|  |  |  | @ Cl=0.1, Cd= | 0.0061517
|  |  |  | @ Cl=0.4, Cd= | 0.006316
|  |  |  | @ Cl=0.6, Cd= | 0.006725
alpha (deg) | Cl | Cd | Cm | Cl/Cd
-20 | -0.956 | 0.1816 | -0.023 | -5.267
-19.5 | -0.929 | 0.17684 | -0.024 | -5.252
-19 | -0.901 | 0.17015 | -0.024 | -5.296
-18.5 | -0.874 | 0.16345 | -0.024 | -5.347
-18 | -0.846 | 0.15731 | -0.024 | -5.38
-17.5 | -0.822 | 0.15797 | -0.026 | -5.2
-17 | -0.793 | 0.15207 | -0.026 | -5.215
-16.5 | -0.763 | 0.14474 | -0.025 | -5.274
-16 | -0.735 | 0.14117 | -0.025 | -5.203
-15.5 | -0.707 | 0.13195 | -0.025 | -5.355
-15 | -0.679 | 0.12698 | -0.025 | -5.344
-14.5 | -0.65 | 0.12216 | -0.025 | -5.324
-14 | -0.623 | 0.11978 | -0.026 | -5.198
-13.5 | -0.595 | 0.11416 | -0.026 | -5.209
-13 | -0.567 | 0.10904 | -0.026 | -5.197
-12.5 | -0.538 | 0.10507 | -0.025 | -5.12
-12 | -0.509 | 0.10027 | -0.024 | -5.076
-11.5 | -0.481 | 0.09486 | -0.024 | -5.07
-11 | -0.453 | 0.0918 | -0.025 | -4.935
-10.5 | -0.425 | 0.08935 | -0.025 | -4.757
-10 | -0.397 | 0.08279 | -0.026 | -4.797
-9.5 | -0.369 | 0.07621 | -0.026 | -4.839
-9 | -0.341 | 0.06221 | -0.027 | -5.48
-8.5 | -0.313 | 0.05866 | -0.027 | -5.33
-8 | -0.285 | 0.05544 | -0.028 | -5.133
-7.5 | -0.259 | 0.04787 | -0.036 | -5.416
-7 | -0.444 | 0.01378 | -0.059 | -32.206
-6.5 | -0.428 | 0.01226 | -0.061 | -34.939
-6 | -0.388 | 0.01111 | -0.062 | -34.923
-5.5 | -0.335 | 0.01007 | -0.063 | -33.237
-5 | -0.273 | 0.00929 | -0.064 | -29.394
-4.5 | -0.208 | 0.0089 | -0.065 | -23.333
-4 | -0.14 | 0.00835 | -0.066 | -16.754
-3.5 | -0.071 | 0.00809 | -0.067 | -8.717
-3 | 0 | 0.00786 | -0.068 | -0.033
-2.5 | 0.07 | 0.00627 | -0.069 | 11.244
-2 | 0.141 | 0.00599 | -0.07 | 23.603
-1.5 | 0.213 | 0.00599 | -0.071 | 35.548
-1 | 0.284 | 0.006 | -0.072 | 47.347
-0.5 | 0.355 | 0.00631 | -0.073 | 56.28
0 | 0.43 | 0.00632 | -0.074 | 67.997
0.5 | 0.502 | 0.00621 | -0.075 | 80.835
1 | 0.573 | 0.00665 | -0.076 | 86.227
1.5 | 0.645 | 0.00685 | -0.077 | 94.209
2 | 0.717 | 0.00672 | -0.078 | 106.662
2.5 | 0.788 | 0.00691 | -0.079 | 114.059
3 | 0.86 | 0.00709 | -0.08 | 121.293
3.5 | 0.925 | 0.00736 | -0.08 | 125.71
4 | 0.995 | 0.00744 | -0.081 | 133.65
4.5 | 1.065 | 0.00769 | -0.082 | 138.541
5 | 1.134 | 0.00842 | -0.083 | 134.741
5.5 | 1.179 | 0.00897 | -0.083 | 131.446
6 | 1.237 | 0.00982 | -0.083 | 125.981
6.5 | 1.292 | 0.01098 | -0.084 | 117.677
7 | 1.344 | 0.01276 | -0.084 | 105.309
7.5 | 1.387 | 0.0149 | -0.084 | 93.104
8 | 1.413 | 0.02269 | -0.084 | 62.269
8.5 | 1.441 | 0.02455 | -0.085 | 58.724
9 | 1.454 | 0.02668 | -0.085 | 54.51
9.5 | 1.438 | 0.03058 | -0.086 | 47.019
10 | 1.368 | 0.03344 | -0.086 | 40.929
10.5 | 0.889 | 0.03738 | -0.087 | 23.797
11 | 0.916 | 0.0425 | -0.087 | 21.551
11.5 | 0.82 | 0.08828 | -0.043 | 9.29
12 | 0.848 | 0.10197 | -0.043 | 8.312
12.5 | 0.875 | 0.10677 | -0.045 | 8.2
13 | 0.904 | 0.11041 | -0.046 | 8.184
13.5 | 0.94 | 0.11795 | -0.057 | 7.968
14 | 0.963 | 0.12365 | -0.054 | 7.792

## 56. Re 2M Mach 0.50 (2)
BIGFOIL.COM POLAR EXPORT
GA 35-416
GA 35-416 |  |  |  | Cl Max: | 1.3713 | at alpha= | 14 | deg
XFOIL ncrit=9 |  |  |  | L/D Max: | 159.367 | at alpha= | 5.5 | deg
Re: | 2000000 |  |  | Cd Min: | 0.25134 | at alpha= | -20 | deg
Mach: | 0.5 |  |  | Cl=0 at alpha= | -2.9891 | deg
|  |  |  | @ Cl=0.1, Cd= | 0.0072439
|  |  |  | @ Cl=0.4, Cd= | 0.0060278
|  |  |  | @ Cl=0.6, Cd= | 0.00608
alpha (deg) | Cl | Cd | Cm | Cl/Cd
-20 | -0.6158 | 0.25134 | 0.0336 | -2.4501
-19.5 | -0.5872 | 0.24342 | 0.0269 | -2.4123
-19 | -0.5652 | 0.23611 | 0.0224 | -2.3938
-18.5 | -0.5452 | 0.22662 | 0.0171 | -2.4058
-18 | -0.5243 | 0.21816 | 0.012 | -2.4033
-17.5 | -0.5034 | 0.20972 | 0.0071 | -2.4003
-17 | -0.4797 | 0.20294 | 0.0029 | -2.3638
-16.5 | -0.4571 | 0.19556 | -0.0017 | -2.3374
-16 | -0.4343 | 0.18826 | -0.0063 | -2.3069
-15.5 | -0.4177 | 0.17816 | -0.0119 | -2.3445
-15 | -0.3989 | 0.16954 | -0.0167 | -2.3528
-14.5 | -0.385 | 0.15962 | -0.0214 | -2.412
-14 | -0.3687 | 0.15092 | -0.0263 | -2.443
-13.5 | -0.3562 | 0.14166 | -0.0314 | -2.5145
-13 | -0.3466 | 0.13193 | -0.0367 | -2.6272
-12.5 | -0.335 | 0.12309 | -0.0418 | -2.7216
-12 | -0.3268 | 0.11386 | -0.047 | -2.8702
-11.5 | -0.3329 | 0.10229 | -0.0536 | -3.2545
-11 | -0.3537 | 0.08907 | -0.0617 | -3.971
-10.5 | -0.3868 | 0.07516 | -0.0707 | -5.1464
-10 | -0.4347 | 0.05924 | -0.081 | -7.3379
-9.5 | -0.4617 | 0.04679 | -0.0906 | -9.8675
-9 | -0.4899 | 0.03688 | -0.0977 | -13.2836
-8.5 | -0.516 | 0.02946 | -0.1005 | -17.5153
-8 | -0.5481 | 0.02378 | -0.0968 | -23.0488
-7.5 | -0.5589 | 0.01892 | -0.0901 | -29.5402
-7 | -0.5372 | 0.01455 | -0.0848 | -36.921
-6.5 | -0.4855 | 0.01232 | -0.0811 | -39.4075
-6 | -0.422 | 0.01109 | -0.0787 | -38.0523
-5.5 | -0.3529 | 0.01038 | -0.0772 | -33.9981
-5 | -0.2824 | 0.00985 | -0.0762 | -28.6701
-4.5 | -0.2124 | 0.00937 | -0.0756 | -22.6681
-4 | -0.1422 | 0.00889 | -0.0752 | -15.9955
-3.5 | -0.0716 | 0.00851 | -0.075 | -8.4136
-3 | -0.0015 | 0.00821 | -0.0751 | -0.1827
-2.5 | 0.0675 | 0.00762 | -0.0753 | 8.8583
-2 | 0.1349 | 0.00684 | -0.0757 | 19.7222
-1.5 | 0.2026 | 0.00627 | -0.0762 | 32.3126
-1 | 0.2736 | 0.00607 | -0.0769 | 45.0741
-0.5 | 0.3446 | 0.00602 | -0.0777 | 57.2425
0 | 0.4155 | 0.00603 | -0.0784 | 68.9055
0.5 | 0.4869 | 0.00602 | -0.0792 | 80.8804
1 | 0.5574 | 0.00608 | -0.0799 | 91.6776
1.5 | 0.6288 | 0.00608 | -0.0807 | 103.4211
2 | 0.6991 | 0.00616 | -0.0813 | 113.4903
2.5 | 0.7703 | 0.00618 | -0.0819 | 124.644
3 | 0.8404 | 0.00629 | -0.0823 | 133.6089
3.5 | 0.9111 | 0.00639 | -0.0826 | 142.5822
4 | 0.9812 | 0.00653 | -0.0827 | 150.2603
4.5 | 1.0503 | 0.00676 | -0.0825 | 155.3698
5 | 1.1184 | 0.00704 | -0.0819 | 158.8636
5.5 | 1.1841 | 0.00743 | -0.0808 | 159.3674
6 | 1.2411 | 0.00811 | -0.0783 | 153.0333
7 | 1.28 | 0.01079 | -0.0621 | 118.6284
8 | 1.2697 | 0.01793 | -0.0478 | 70.8143
9 | 1.2626 | 0.02662 | -0.0374 | 47.4305
10 | 1.2684 | 0.0359 | -0.0304 | 35.3315
10.5 | 1.2806 | 0.04043 | -0.028 | 31.6745
11 | 1.2967 | 0.04489 | -0.0259 | 28.8862
11.5 | 1.3144 | 0.04948 | -0.0242 | 26.5643
12 | 1.3292 | 0.05455 | -0.0228 | 24.3666
12.5 | 1.3444 | 0.05984 | -0.0218 | 22.4666
13 | 1.3565 | 0.0657 | -0.0212 | 20.6469
13.5 | 1.3646 | 0.07219 | -0.0212 | 18.9029
14 | 1.3713 | 0.07918 | -0.0217 | 17.3188
14.5 | 1.37 | 0.08733 | -0.023 | 15.6876
15 | 1.3665 | 0.09615 | -0.0252 | 14.2122
15.5 | 1.3559 | 0.10615 | -0.0286 | 12.7734
16 | 1.3421 | 0.117 | -0.0331 | 11.4709
16.5 | 1.3273 | 0.12841 | -0.0385 | 10.3364
17 | 1.3109 | 0.14043 | -0.0451 | 9.3349
17.5 | 1.2946 | 0.15289 | -0.0527 | 8.4675
18 | 1.2776 | 0.16591 | -0.0612 | 7.7006
18.5 | 1.2569 | 0.17987 | -0.0709 | 6.9878
19 | 1.2375 | 0.19426 | -0.0812 | 6.3703

## 57. Re 3M Mach 0.00 (1)
BIGFOIL.COM POLAR EXPORT
GA 35-416
GA 35-416 |  |  |  | Cl Max: | 1.67 | at alpha= | 15 | deg
JavaFoil+Calcfoil stall+Eppler ext transition |  |  |  | L/D Max: | 158.165 | at alpha= | 5.5 | deg
Re: | 3000000 |  |  | Cd Min: | 0.00528 | at alpha= | -1 | deg
Mach: | 0 |  |  | Cl=0 at alpha= | -3 | deg
|  |  |  | @ Cl=0.1, Cd= | 0.0053597
|  |  |  | @ Cl=0.4, Cd= | 0.005439
|  |  |  | @ Cl=0.6, Cd= | 0.0056629
alpha (deg) | Cl | Cd | Cm | Cl/Cd
-17.5 | -0.699 | 0.1237 | -0.022 | -5.654
-17 | -0.71 | 0.11695 | -0.023 | -6.075
-16.5 | -0.721 | 0.11009 | -0.024 | -6.545
-16 | -0.728 | 0.10463 | -0.025 | -6.956
-15.5 | -0.737 | 0.0956 | -0.026 | -7.71
-15 | -0.744 | 0.08732 | -0.028 | -8.52
-14.5 | -0.749 | 0.07881 | -0.029 | -9.509
-14 | -0.762 | 0.06426 | -0.032 | -11.86
-13.5 | -0.785 | 0.04458 | -0.036 | -17.614
-13 | -0.795 | 0.0339 | -0.039 | -23.463
-12.5 | -0.804 | 0.02479 | -0.041 | -32.429
-12 | -0.8 | 0.02025 | -0.042 | -39.53
-11.5 | -0.791 | 0.01645 | -0.044 | -48.106
-11 | -0.774 | 0.01445 | -0.045 | -53.582
-10.5 | -0.75 | 0.01388 | -0.046 | -53.998
-10 | -0.722 | 0.01276 | -0.047 | -56.575
-9.5 | -0.69 | 0.01184 | -0.048 | -58.284
-9 | -0.653 | 0.01059 | -0.049 | -61.649
-8.5 | -0.613 | 0.00949 | -0.05 | -64.551
-8 | -0.567 | 0.00979 | -0.051 | -57.87
-7.5 | -0.518 | 0.00937 | -0.052 | -55.247
-7 | -0.466 | 0.00895 | -0.053 | -52.097
-6.5 | -0.412 | 0.00844 | -0.053 | -48.849
-6 | -0.357 | 0.00815 | -0.054 | -43.816
-5.5 | -0.3 | 0.00769 | -0.055 | -38.98
-5 | -0.242 | 0.00754 | -0.056 | -32.032
-4.5 | -0.182 | 0.00731 | -0.057 | -24.937
-4 | -0.122 | 0.00741 | -0.057 | -16.484
-3.5 | -0.061 | 0.00721 | -0.058 | -8.517
-3 | 0 | 0.00552 | -0.059 | -0.041
-2.5 | 0.061 | 0.00541 | -0.06 | 11.306
-2 | 0.123 | 0.00533 | -0.061 | 23.014
-1.5 | 0.185 | 0.00532 | -0.061 | 34.686
-1 | 0.246 | 0.00528 | -0.062 | 46.617
-0.5 | 0.308 | 0.00533 | -0.063 | 57.715
0 | 0.372 | 0.00529 | -0.064 | 70.37
0.5 | 0.434 | 0.00562 | -0.065 | 77.357
1 | 0.497 | 0.00554 | -0.066 | 89.674
1.5 | 0.559 | 0.00561 | -0.066 | 99.63
2 | 0.621 | 0.00569 | -0.067 | 109.05
2.5 | 0.683 | 0.00583 | -0.068 | 117.1
3 | 0.745 | 0.00594 | -0.069 | 125.264
3.5 | 0.803 | 0.0061 | -0.07 | 131.641
4 | 0.864 | 0.00649 | -0.071 | 133.24
4.5 | 0.925 | 0.00648 | -0.071 | 142.688
5 | 0.986 | 0.00663 | -0.072 | 148.632
5.5 | 1.046 | 0.00661 | -0.073 | 158.165
6 | 1.105 | 0.007 | -0.074 | 157.725
6.5 | 1.163 | 0.00761 | -0.075 | 152.743
7 | 1.221 | 0.00834 | -0.076 | 146.409
7.5 | 1.276 | 0.00918 | -0.076 | 138.938
8 | 1.309 | 0.01051 | -0.076 | 124.569
8.5 | 1.343 | 0.01327 | -0.076 | 101.202
9 | 1.382 | 0.01612 | -0.076 | 85.722
9.5 | 1.424 | 0.01706 | -0.076 | 83.444
10 | 1.463 | 0.01802 | -0.077 | 81.205
10.5 | 1.5 | 0.01908 | -0.078 | 78.589
11 | 1.531 | 0.02118 | -0.078 | 72.276
11.5 | 1.561 | 0.02239 | -0.079 | 69.719
12 | 1.588 | 0.02362 | -0.079 | 67.242
12.5 | 1.611 | 0.02511 | -0.08 | 64.143
13 | 1.63 | 0.02671 | -0.08 | 61.028
13.5 | 1.646 | 0.02833 | -0.081 | 58.09
14 | 1.658 | 0.02997 | -0.081 | 55.324
14.5 | 1.666 | 0.03187 | -0.082 | 52.27
15 | 1.67 | 0.03391 | -0.082 | 49.253
15.5 | 1.67 | 0.03611 | -0.083 | 46.257
16 | 1.666 | 0.03842 | -0.083 | 43.372
16.5 | 1.653 | 0.04088 | -0.083 | 40.439
17 | 1.632 | 0.04383 | -0.084 | 37.233
17.5 | 1.607 | 0.04664 | -0.084 | 34.454
18 | 1.578 | 0.04988 | -0.084 | 31.646
18.5 | 1.546 | 0.05351 | -0.085 | 28.89
19 | 1.512 | 0.05655 | -0.085 | 26.741
19.5 | 1.475 | 0.06061 | -0.085 | 24.337
20 | 1.434 | 0.06619 | -0.085 | 21.659

## 58. Re 3M Mach 0.00 (2)
BIGFOIL.COM POLAR EXPORT
GA 35-416
GA 35-416 |  |  |  | Cl Max: | 1.6215 | at alpha= | 20 | deg
XFOIL ncrit=9 |  |  |  | L/D Max: | 169.382 | at alpha= | 5 | deg
Re: | 3000000 |  |  | Cd Min: | 0.14989 | at alpha= | -20 | deg
Mach: | 0 |  |  | Cl=0 at alpha= | -2.9679 | deg
|  |  |  | @ Cl=0.1, Cd= | 0.005899
|  |  |  | @ Cl=0.4, Cd= | 0.005049
|  |  |  | @ Cl=0.6, Cd= | 0.0049957
alpha (deg) | Cl | Cd | Cm | Cl/Cd
-20 | -0.8094 | 0.14989 | -0.0087 | -5.4
-19.5 | -0.9293 | 0.11631 | -0.0292 | -7.9899
-19 | -1.0993 | 0.07807 | -0.0527 | -14.081
-18.5 | -1.1786 | 0.05881 | -0.0646 | -20.0408
-17.5 | -1.2367 | 0.04139 | -0.0709 | -29.8792
-17 | -1.1997 | 0.03583 | -0.08 | -33.4831
-16.5 | -1.1984 | 0.03152 | -0.0803 | -38.0203
-16 | -1.1993 | 0.0274 | -0.0798 | -43.7701
-15.5 | -1.2068 | 0.0235 | -0.0774 | -51.3532
-15 | -1.2041 | 0.02094 | -0.0737 | -57.5024
-14.5 | -1.1978 | 0.01925 | -0.0683 | -62.2234
-14 | -1.1706 | 0.01802 | -0.065 | -64.9612
-13.5 | -1.1334 | 0.01693 | -0.0631 | -66.9462
-13 | -1.0921 | 0.01595 | -0.0617 | -68.4702
-12.5 | -1.0474 | 0.01506 | -0.0606 | -69.5485
-12 | -1.0004 | 0.01427 | -0.0597 | -70.1051
-11.5 | -0.9515 | 0.01352 | -0.0591 | -70.3772
-11 | -0.901 | 0.01288 | -0.0587 | -69.9534
-10.5 | -0.8494 | 0.01224 | -0.0583 | -69.3954
-10 | -0.7981 | 0.0115 | -0.058 | -69.4
-9.5 | -0.7446 | 0.01095 | -0.0579 | -68
-9 | -0.6903 | 0.01047 | -0.0579 | -65.9312
-8.5 | -0.6354 | 0.00998 | -0.058 | -63.6673
-8 | -0.5798 | 0.00958 | -0.0582 | -60.5219
-7.5 | -0.5234 | 0.00922 | -0.0584 | -56.7679
-7 | -0.4664 | 0.00895 | -0.0588 | -52.1117
-6.5 | -0.4094 | 0.00863 | -0.0591 | -47.4392
-6 | -0.3518 | 0.00837 | -0.0596 | -42.0311
-5.5 | -0.2942 | 0.00812 | -0.06 | -36.2315
-5 | -0.2361 | 0.00786 | -0.0605 | -30.0382
-4.5 | -0.178 | 0.00764 | -0.061 | -23.2984
-4 | -0.1198 | 0.00743 | -0.0616 | -16.1238
-3.5 | -0.0615 | 0.00714 | -0.0622 | -8.6134
-3 | -0.0037 | 0.00675 | -0.0628 | -0.54815
-2.5 | 0.0539 | 0.00634 | -0.0634 | 8.5016
-2 | 0.1114 | 0.00579 | -0.0641 | 19.2401
-1.5 | 0.1692 | 0.00535 | -0.0648 | 31.6262
-0.5 | 0.2874 | 0.0051 | -0.0663 | 56.3529
0 | 0.3466 | 0.00504 | -0.0671 | 68.7698
0.5 | 0.4058 | 0.00505 | -0.0678 | 80.3564
1 | 0.4653 | 0.00499 | -0.0686 | 93.2465
1.5 | 0.5243 | 0.00501 | -0.0694 | 104.6507
2 | 0.5834 | 0.00499 | -0.0702 | 116.9138
2.5 | 0.6421 | 0.00501 | -0.0709 | 128.1637
3 | 0.701 | 0.00501 | -0.0716 | 139.9202
3.5 | 0.7592 | 0.00509 | -0.0723 | 149.1552
4 | 0.817 | 0.00519 | -0.073 | 157.4181
4.5 | 0.8746 | 0.00534 | -0.0736 | 163.7828
5 | 0.9316 | 0.0055 | -0.0741 | 169.3818
5.5 | 0.986 | 0.0059 | -0.0743 | 167.1186
6 | 1.0404 | 0.00627 | -0.0744 | 165.933
6.5 | 1.0909 | 0.00691 | -0.0741 | 157.8726
7 | 1.1377 | 0.00773 | -0.0731 | 147.1798
7.5 | 1.1794 | 0.00873 | -0.0714 | 135.0974
8 | 1.2169 | 0.0097 | -0.0689 | 125.4536
8.5 | 1.2539 | 0.0107 | -0.0666 | 117.1869
9 | 1.2836 | 0.01182 | -0.063 | 108.5956
9.5 | 1.2978 | 0.01292 | -0.0568 | 100.4489
10 | 1.3153 | 0.01435 | -0.0522 | 91.6585
10.5 | 1.3376 | 0.0159 | -0.0488 | 84.1258
11 | 1.3612 | 0.01758 | -0.046 | 77.4289
11.5 | 1.385 | 0.0194 | -0.0435 | 71.3918
12 | 1.4099 | 0.02125 | -0.0414 | 66.3482
12.5 | 1.4315 | 0.02343 | -0.0393 | 61.0969
13 | 1.4557 | 0.02551 | -0.0376 | 57.0639
13.5 | 1.4736 | 0.02812 | -0.0357 | 52.404
14 | 1.4949 | 0.03059 | -0.0342 | 48.8689
14.5 | 1.5112 | 0.0336 | -0.0327 | 44.9762
15 | 1.5298 | 0.03656 | -0.0316 | 41.8435
15.5 | 1.544 | 0.04002 | -0.0306 | 38.5807
16 | 1.5582 | 0.04364 | -0.0298 | 35.7058
16.5 | 1.5713 | 0.04747 | -0.0292 | 33.1009
17 | 1.5829 | 0.05161 | -0.0288 | 30.6704
17.5 | 1.5911 | 0.05624 | -0.0287 | 28.2913
18 | 1.6026 | 0.06064 | -0.0288 | 26.4281
18.5 | 1.6105 | 0.06559 | -0.0292 | 24.554
19 | 1.6155 | 0.07104 | -0.03 | 22.7407
19.5 | 1.6167 | 0.07719 | -0.0311 | 20.9444
20 | 1.6215 | 0.08302 | -0.0325 | 19.5314

## 59. Re 3M Mach 0.10 (1)
BIGFOIL.COM POLAR EXPORT
GA 35-416
GA 35-416 |  |  |  | Cl Max: | 1.657 | at alpha= | 15 | deg
JavaFoil+Calcfoil stall+Eppler ext transition |  |  |  | L/D Max: | 159.016 | at alpha= | 5.5 | deg
Re: | 3000000 |  |  | Cd Min: | 0.00527 | at alpha= | -0.5 | deg
Mach: | 0.1 |  |  | Cl=0 at alpha= | -3 | deg
|  |  |  | @ Cl=0.1, Cd= | 0.0053597
|  |  |  | @ Cl=0.4, Cd= | 0.0054303
|  |  |  | @ Cl=0.6, Cd= | 0.0056657
alpha (deg) | Cl | Cd | Cm | Cl/Cd
-17.5 | -0.659 | 0.12645 | -0.022 | -5.214
-17 | -0.673 | 0.11963 | -0.023 | -5.629
-16.5 | -0.686 | 0.1129 | -0.023 | -6.077
-16 | -0.696 | 0.10782 | -0.024 | -6.459
-15.5 | -0.708 | 0.09918 | -0.025 | -7.136
-15 | -0.717 | 0.09162 | -0.027 | -7.822
-14.5 | -0.725 | 0.08297 | -0.028 | -8.733
-14 | -0.732 | 0.07343 | -0.03 | -9.973
-13.5 | -0.751 | 0.05574 | -0.034 | -13.474
-13 | -0.772 | 0.03895 | -0.038 | -19.826
-12.5 | -0.786 | 0.02765 | -0.04 | -28.411
-12 | -0.786 | 0.02186 | -0.042 | -35.979
-11.5 | -0.782 | 0.01717 | -0.044 | -45.537
-11 | -0.767 | 0.01494 | -0.045 | -51.364
-10.5 | -0.745 | 0.01431 | -0.046 | -52.048
-10 | -0.719 | 0.01298 | -0.047 | -55.386
-9.5 | -0.688 | 0.01205 | -0.048 | -57.111
-9 | -0.653 | 0.01125 | -0.049 | -58.023
-8.5 | -0.613 | 0.01005 | -0.05 | -60.955
-8 | -0.568 | 0.00981 | -0.051 | -57.885
-7.5 | -0.519 | 0.00944 | -0.052 | -55
-7 | -0.468 | 0.00906 | -0.053 | -51.6
-6.5 | -0.414 | 0.0085 | -0.054 | -48.721
-6 | -0.358 | 0.00824 | -0.054 | -43.516
-5.5 | -0.301 | 0.00773 | -0.055 | -38.963
-5 | -0.243 | 0.0076 | -0.056 | -31.915
-4.5 | -0.183 | 0.00734 | -0.057 | -24.948
-4 | -0.123 | 0.00732 | -0.058 | -16.76
-3.5 | -0.062 | 0.00724 | -0.058 | -8.519
-3 | 0 | 0.00554 | -0.059 | -0.041
-2.5 | 0.061 | 0.00541 | -0.06 | 11.352
-2 | 0.123 | 0.00533 | -0.061 | 23.121
-1.5 | 0.186 | 0.0053 | -0.062 | 35.039
-1 | 0.247 | 0.00533 | -0.063 | 46.443
-0.5 | 0.309 | 0.00527 | -0.063 | 58.689
0 | 0.374 | 0.00529 | -0.064 | 70.747
0.5 | 0.437 | 0.00563 | -0.065 | 77.614
1 | 0.499 | 0.00552 | -0.066 | 90.413
1.5 | 0.561 | 0.00561 | -0.067 | 100.123
2 | 0.624 | 0.0057 | -0.068 | 109.471
2.5 | 0.686 | 0.00583 | -0.068 | 117.6
3 | 0.748 | 0.00596 | -0.069 | 125.659
3.5 | 0.807 | 0.00611 | -0.07 | 132.124
4 | 0.868 | 0.00657 | -0.071 | 132.212
4.5 | 0.93 | 0.0065 | -0.072 | 142.962
5 | 0.991 | 0.00669 | -0.073 | 148.148
5.5 | 1.051 | 0.00661 | -0.073 | 159.016
6 | 1.11 | 0.00705 | -0.074 | 157.574
6.5 | 1.169 | 0.00769 | -0.075 | 152.042
7 | 1.226 | 0.00842 | -0.076 | 145.615
7.5 | 1.282 | 0.00929 | -0.077 | 137.949
8 | 1.305 | 0.01145 | -0.076 | 113.992
8.5 | 1.347 | 0.01349 | -0.076 | 99.915
9 | 1.386 | 0.01633 | -0.076 | 84.857
9.5 | 1.428 | 0.01732 | -0.077 | 82.457
10 | 1.467 | 0.01831 | -0.077 | 80.113
10.5 | 1.503 | 0.01939 | -0.078 | 77.516
11 | 1.533 | 0.02151 | -0.078 | 71.283
11.5 | 1.563 | 0.02276 | -0.079 | 68.651
12 | 1.588 | 0.0241 | -0.079 | 65.896
12.5 | 1.609 | 0.0256 | -0.08 | 62.853
13 | 1.627 | 0.02718 | -0.08 | 59.872
13.5 | 1.641 | 0.02879 | -0.081 | 56.996
14 | 1.651 | 0.03065 | -0.082 | 53.849
14.5 | 1.656 | 0.03256 | -0.082 | 50.855
15 | 1.657 | 0.03476 | -0.082 | 47.675
15.5 | 1.654 | 0.03688 | -0.083 | 44.85
16 | 1.647 | 0.03938 | -0.083 | 41.814
16.5 | 1.629 | 0.04201 | -0.084 | 38.783
17 | 1.603 | 0.045 | -0.084 | 35.632
17.5 | 1.573 | 0.04818 | -0.084 | 32.659
18 | 1.54 | 0.05109 | -0.085 | 30.145
18.5 | 1.502 | 0.05537 | -0.085 | 27.121
19 | 1.463 | 0.05867 | -0.085 | 24.929
19.5 | 1.419 | 0.06343 | -0.085 | 22.374
20 | 1.374 | 0.06815 | -0.086 | 20.165

## 60. Re 3M Mach 0.10 (2)
BIGFOIL.COM POLAR EXPORT
GA 35-416
GA 35-416 |  |  |  | Cl Max: | 1.6128 | at alpha= | 20 | deg
XFOIL ncrit=9 |  |  |  | L/D Max: | 169.602 | at alpha= | 5 | deg
Re: | 3000000 |  |  | Cd Min: | 0.14623 | at alpha= | -19.5 | deg
Mach: | 0.1 |  |  | Cl=0 at alpha= | -2.9681 | deg
|  |  |  | @ Cl=0.1, Cd= | 0.0059345
|  |  |  | @ Cl=0.4, Cd= | 0.00505
|  |  |  | @ Cl=0.6, Cd= | 0.0050165
alpha (deg) | Cl | Cd | Cm | Cl/Cd
-19.5 | -0.7919 | 0.14623 | -0.012 | -5.4154
-19 | -0.8771 | 0.11978 | -0.0281 | -7.3226
-18.5 | -1.0821 | 0.07562 | -0.0555 | -14.3097
-18 | -1.1366 | 0.06014 | -0.0652 | -18.8992
-17.5 | -1.1919 | 0.04905 | -0.0682 | -24.2997
-17 | -1.1644 | 0.04111 | -0.0799 | -28.324
-16.5 | -1.1712 | 0.03545 | -0.0814 | -33.0381
-16 | -1.1789 | 0.03019 | -0.082 | -39.0494
-15.5 | -1.1713 | 0.02678 | -0.0812 | -43.7379
-15 | -1.1818 | 0.02278 | -0.0784 | -51.8788
-14.5 | -1.1794 | 0.02036 | -0.074 | -57.9273
-14 | -1.1679 | 0.01889 | -0.0685 | -61.8264
-13.5 | -1.1353 | 0.01761 | -0.066 | -64.4691
-13 | -1.0962 | 0.0165 | -0.0641 | -66.4364
-12.5 | -1.0526 | 0.01552 | -0.0627 | -67.8222
-12 | -1.0063 | 0.01464 | -0.0615 | -68.7363
-11.5 | -0.9577 | 0.01383 | -0.0607 | -69.248
-11 | -0.9073 | 0.01311 | -0.0601 | -69.2067
-10.5 | -0.8553 | 0.01247 | -0.0596 | -68.5886
-10 | -0.8038 | 0.01169 | -0.0591 | -68.7596
-9.5 | -0.7502 | 0.01109 | -0.0589 | -67.6465
-9 | -0.6952 | 0.01061 | -0.0588 | -65.5231
-8.5 | -0.6401 | 0.01007 | -0.0588 | -63.565
-8 | -0.5841 | 0.00965 | -0.0589 | -60.5285
-7.5 | -0.5271 | 0.00929 | -0.0591 | -56.7384
-7 | -0.4699 | 0.00899 | -0.0594 | -52.2692
-6.5 | -0.4123 | 0.00867 | -0.0597 | -47.5548
-6 | -0.3543 | 0.00841 | -0.0601 | -42.1284
-5.5 | -0.2962 | 0.00816 | -0.0605 | -36.299
-5 | -0.2377 | 0.00788 | -0.061 | -30.165
-4.5 | -0.1792 | 0.00767 | -0.0615 | -23.3638
-4 | -0.1205 | 0.00746 | -0.062 | -16.1528
-3.5 | -0.0617 | 0.00717 | -0.0626 | -8.6053
-3 | -0.0037 | 0.00677 | -0.0631 | -0.54653
-2.5 | 0.0543 | 0.00636 | -0.0638 | 8.5377
-2 | 0.1123 | 0.00582 | -0.0645 | 19.2955
-1.5 | 0.1704 | 0.00537 | -0.0652 | 31.7318
-1 | 0.2295 | 0.00522 | -0.0659 | 43.9655
-0.5 | 0.2893 | 0.00511 | -0.0667 | 56.6145
0 | 0.3489 | 0.00505 | -0.0674 | 69.0891
0.5 | 0.4085 | 0.00505 | -0.0682 | 80.8911
1 | 0.4683 | 0.00501 | -0.069 | 93.4731
1.5 | 0.5276 | 0.00503 | -0.0697 | 104.8907
2 | 0.5873 | 0.00501 | -0.0705 | 117.2255
2.5 | 0.6462 | 0.00504 | -0.0713 | 128.2143
3 | 0.7056 | 0.00504 | -0.072 | 140
3.5 | 0.7642 | 0.0051 | -0.0727 | 149.8431
4 | 0.8225 | 0.00521 | -0.0733 | 157.8695
4.5 | 0.8804 | 0.00536 | -0.0739 | 164.2537
5 | 0.9379 | 0.00553 | -0.0744 | 169.6022
5.5 | 0.9925 | 0.00594 | -0.0746 | 167.0875
6 | 1.0472 | 0.00631 | -0.0747 | 165.9588
6.5 | 1.0977 | 0.00699 | -0.0742 | 157.0386
7 | 1.1445 | 0.00782 | -0.0732 | 146.3555
7.5 | 1.1856 | 0.00884 | -0.0713 | 134.1176
8 | 1.2223 | 0.00984 | -0.0685 | 124.2175
8.5 | 1.259 | 0.01083 | -0.0661 | 116.2512
9 | 1.2831 | 0.01199 | -0.0614 | 107.0142
9.5 | 1.2964 | 0.01322 | -0.0553 | 98.0635
10 | 1.3145 | 0.01478 | -0.0509 | 88.9378
10.5 | 1.3374 | 0.0164 | -0.0477 | 81.5488
11 | 1.3611 | 0.01817 | -0.0449 | 74.9092
11.5 | 1.3844 | 0.02011 | -0.0424 | 68.8414
12 | 1.4093 | 0.02204 | -0.0403 | 63.9428
12.5 | 1.4306 | 0.02432 | -0.0382 | 58.824
13 | 1.4539 | 0.02654 | -0.0365 | 54.7815
13.5 | 1.4722 | 0.0292 | -0.0346 | 50.4178
14 | 1.4934 | 0.03179 | -0.0331 | 46.977
14.5 | 1.51 | 0.03488 | -0.0317 | 43.2913
15 | 1.5273 | 0.03806 | -0.0306 | 40.1287
15.5 | 1.5424 | 0.04155 | -0.0296 | 37.1215
16 | 1.5539 | 0.04555 | -0.0288 | 34.1142
16.5 | 1.5684 | 0.04937 | -0.0283 | 31.7683
17 | 1.5781 | 0.05384 | -0.028 | 29.3109
17.5 | 1.5879 | 0.05841 | -0.0279 | 27.1854
18 | 1.5983 | 0.06309 | -0.0282 | 25.3337
18.5 | 1.6044 | 0.06839 | -0.0287 | 23.4596
19 | 1.6071 | 0.07433 | -0.0296 | 21.6211
19.5 | 1.6079 | 0.0807 | -0.0309 | 19.9244
20 | 1.6128 | 0.08674 | -0.0325 | 18.5935

## 61. Re 3M Mach 0.25 (1)
BIGFOIL.COM POLAR EXPORT
GA 35-416
GA 35-416 |  |  |  | Cl Max: | 1.594 | at alpha= | 13 | deg
JavaFoil+Calcfoil stall+Eppler ext transition |  |  |  | L/D Max: | 157.462 | at alpha= | 5.5 | deg
Re: | 3000000 |  |  | Cd Min: | 0.00533 | at alpha= | -1 | deg
Mach: | 0.25 |  |  | Cl=0 at alpha= | -3 | deg
|  |  |  | @ Cl=0.1, Cd= | 0.0054091
|  |  |  | @ Cl=0.4, Cd= | 0.0056275
|  |  |  | @ Cl=0.6, Cd= | 0.0057559
alpha (deg) | Cl | Cd | Cm | Cl/Cd
-15.5 | -0.465 | 0.11295 | -0.023 | -4.119
-15 | -0.501 | 0.10723 | -0.023 | -4.674
-14.5 | -0.534 | 0.10008 | -0.024 | -5.332
-14 | -0.562 | 0.09339 | -0.025 | -6.02
-13.5 | -0.586 | 0.0866 | -0.026 | -6.768
-13 | -0.606 | 0.07941 | -0.028 | -7.63
-12.5 | -0.624 | 0.06998 | -0.031 | -8.911
-12 | -0.653 | 0.05027 | -0.037 | -12.997
-11.5 | -0.686 | 0.03084 | -0.042 | -22.232
-11 | -0.687 | 0.0269 | -0.043 | -25.534
-10.5 | -0.7 | 0.01806 | -0.046 | -38.754
-10 | -0.691 | 0.01508 | -0.048 | -45.801
-9.5 | -0.672 | 0.01326 | -0.049 | -50.679
-9 | -0.645 | 0.01213 | -0.05 | -53.137
-8.5 | -0.611 | 0.01135 | -0.051 | -53.782
-8 | -0.571 | 0.01064 | -0.053 | -53.664
-7.5 | -0.526 | 0.00979 | -0.053 | -53.7
-7 | -0.475 | 0.00934 | -0.054 | -50.865
-6.5 | -0.422 | 0.00893 | -0.055 | -47.246
-6 | -0.366 | 0.00835 | -0.056 | -43.859
-5.5 | -0.308 | 0.00821 | -0.057 | -37.574
-5 | -0.249 | 0.00766 | -0.058 | -32.478
-4.5 | -0.188 | 0.00743 | -0.058 | -25.264
-4 | -0.126 | 0.00724 | -0.059 | -17.386
-3.5 | -0.063 | 0.00734 | -0.06 | -8.625
-3 | 0 | 0.00702 | -0.061 | -0.033
-2.5 | 0.063 | 0.00549 | -0.062 | 11.495
-2 | 0.127 | 0.00535 | -0.063 | 23.658
-1.5 | 0.191 | 0.00534 | -0.063 | 35.692
-1 | 0.254 | 0.00533 | -0.064 | 47.683
-0.5 | 0.318 | 0.00537 | -0.065 | 59.213
0 | 0.385 | 0.00559 | -0.066 | 68.803
0.5 | 0.449 | 0.00575 | -0.067 | 78.096
1 | 0.513 | 0.00585 | -0.068 | 87.645
1.5 | 0.577 | 0.00572 | -0.069 | 100.81
2 | 0.641 | 0.00582 | -0.069 | 110.176
2.5 | 0.705 | 0.00597 | -0.07 | 118.062
3 | 0.769 | 0.00609 | -0.071 | 126.252
3.5 | 0.829 | 0.00625 | -0.072 | 132.585
4 | 0.892 | 0.0067 | -0.073 | 133.07
4.5 | 0.955 | 0.00673 | -0.074 | 141.983
5 | 1.018 | 0.00686 | -0.075 | 148.375
5.5 | 1.079 | 0.00685 | -0.075 | 157.462
6 | 1.14 | 0.00734 | -0.076 | 155.207
6.5 | 1.199 | 0.00811 | -0.077 | 147.886
7 | 1.258 | 0.00894 | -0.078 | 140.681
7.5 | 1.291 | 0.01017 | -0.077 | 126.99
8 | 1.33 | 0.01241 | -0.077 | 107.244
8.5 | 1.372 | 0.01464 | -0.078 | 93.707
9 | 1.41 | 0.01756 | -0.078 | 80.3
9.5 | 1.449 | 0.01869 | -0.079 | 77.563
10 | 1.485 | 0.01987 | -0.079 | 74.722
10.5 | 1.516 | 0.02114 | -0.08 | 71.734
11 | 1.541 | 0.02352 | -0.08 | 65.516
11.5 | 1.563 | 0.025 | -0.081 | 62.515
12 | 1.579 | 0.02655 | -0.081 | 59.475
12.5 | 1.59 | 0.02835 | -0.082 | 56.067
13 | 1.594 | 0.03014 | -0.082 | 52.897
13.5 | 1.592 | 0.03224 | -0.083 | 49.374
14 | 1.583 | 0.03445 | -0.083 | 45.947
14.5 | 1.567 | 0.03727 | -0.084 | 42.037
15 | 1.544 | 0.03995 | -0.084 | 38.643
15.5 | 1.514 | 0.04274 | -0.084 | 35.423
16 | 1.477 | 0.04638 | -0.085 | 31.85
16.5 | 1.424 | 0.0502 | -0.085 | 28.361
17 | 1.357 | 0.0543 | -0.085 | 24.985
17.5 | 1.282 | 0.0596 | -0.085 | 21.504
18 | 1.199 | 0.06603 | -0.085 | 18.163

## 62. Re 3M Mach 0.25 (2)
BIGFOIL.COM POLAR EXPORT
GA 35-416
GA 35-416 |  |  |  | Cl Max: | 1.5635 | at alpha= | 19 | deg
XFOIL ncrit=9 |  |  |  | L/D Max: | 171.215 | at alpha= | 5 | deg
Re: | 3000000 |  |  | Cd Min: | 0.2047 | at alpha= | -18.5 | deg
Mach: | 0.25 |  |  | Cl=0 at alpha= | -2.9718 | deg
|  |  |  | @ Cl=0.1, Cd= | 0.0060995
|  |  |  | @ Cl=0.4, Cd= | 0.0051151
|  |  |  | @ Cl=0.6, Cd= | 0.00511
alpha (deg) | Cl | Cd | Cm | Cl/Cd
-18.5 | -0.5221 | 0.2047 | 0.0098 | -2.5506
-18 | -0.5072 | 0.19743 | 0.0056 | -2.569
-17.5 | -0.6819 | 0.13829 | -0.0226 | -4.9309
-17 | -0.7525 | 0.1149 | -0.0377 | -6.5492
-16.5 | -0.837 | 0.09131 | -0.0534 | -9.1666
-15.5 | -0.9452 | 0.05788 | -0.0757 | -16.3303
-15 | -1.0025 | 0.04417 | -0.0844 | -22.6964
-14.5 | -1.041 | 0.0345 | -0.0889 | -30.1739
-14 | -1.0465 | 0.02917 | -0.0895 | -35.8759
-13.5 | -1.0598 | 0.02429 | -0.0877 | -43.6311
-13 | -1.0591 | 0.02129 | -0.0836 | -49.7464
-12.5 | -1.0539 | 0.01933 | -0.0772 | -54.5215
-12 | -1.0221 | 0.01767 | -0.0738 | -57.8438
-11.5 | -0.982 | 0.01622 | -0.071 | -60.5425
-11 | -0.9358 | 0.01497 | -0.069 | -62.5117
-10 | -0.8329 | 0.013 | -0.066 | -64.0692
-9 | -0.7233 | 0.01131 | -0.064 | -63.9523
-8.5 | -0.6659 | 0.01071 | -0.0635 | -62.1755
-8 | -0.6077 | 0.01012 | -0.0631 | -60.0494
-7.5 | -0.5486 | 0.00964 | -0.0628 | -56.9087
-7 | -0.4888 | 0.00926 | -0.0628 | -52.7862
-6.5 | -0.4285 | 0.00893 | -0.0628 | -47.9843
-6 | -0.3683 | 0.00861 | -0.0629 | -42.7758
-5.5 | -0.3073 | 0.00834 | -0.0632 | -36.8465
-5 | -0.2467 | 0.00803 | -0.0635 | -30.7223
-4 | -0.1247 | 0.00755 | -0.0643 | -16.5166
-3.5 | -0.0636 | 0.00731 | -0.0648 | -8.7004
-3 | -0.0034 | 0.00694 | -0.0653 | -0.48991
-2.5 | 0.057 | 0.00648 | -0.0659 | 8.7963
-2 | 0.1169 | 0.00595 | -0.0665 | 19.6471
-1.5 | 0.1766 | 0.00548 | -0.0672 | 32.2263
-1 | 0.238 | 0.00525 | -0.068 | 45.3333
-0.5 | 0.2998 | 0.00516 | -0.0688 | 58.1008
0 | 0.3614 | 0.00514 | -0.0695 | 70.3113
0.5 | 0.4234 | 0.0051 | -0.0703 | 83.0196
1 | 0.4852 | 0.0051 | -0.0711 | 95.1373
1.5 | 0.5468 | 0.00511 | -0.0719 | 107.0059
2 | 0.6084 | 0.00511 | -0.0727 | 119.0607
2.5 | 0.6698 | 0.00512 | -0.0734 | 130.8203
3 | 0.7309 | 0.00516 | -0.0741 | 141.6473
3.5 | 0.7921 | 0.00521 | -0.0748 | 152.0345
4 | 0.8525 | 0.00534 | -0.0754 | 159.6442
4.5 | 0.9127 | 0.00549 | -0.0759 | 166.2477
5 | 0.9725 | 0.00568 | -0.0763 | 171.2148
5.5 | 1.0288 | 0.00613 | -0.0762 | 167.8303
6 | 1.085 | 0.00655 | -0.0761 | 165.6489
6.5 | 1.1354 | 0.00734 | -0.0751 | 154.6866
7 | 1.1809 | 0.0083 | -0.0734 | 142.2771
7.5 | 1.2178 | 0.00948 | -0.0702 | 128.4599
8 | 1.2483 | 0.01054 | -0.0659 | 118.4345
8.5 | 1.2725 | 0.01163 | -0.0607 | 109.4153
9 | 1.2774 | 0.01341 | -0.0535 | 95.2573
9.5 | 1.2925 | 0.01543 | -0.0488 | 83.7654
10 | 1.3134 | 0.01748 | -0.0453 | 75.1373
10.5 | 1.3352 | 0.01965 | -0.0423 | 67.9491
11 | 1.3589 | 0.02186 | -0.0397 | 62.1638
11.5 | 1.3814 | 0.02425 | -0.0372 | 56.9649
12 | 1.402 | 0.02688 | -0.0349 | 52.1577
12.5 | 1.4242 | 0.02951 | -0.033 | 48.2616
13 | 1.4434 | 0.03253 | -0.0311 | 44.3713
13.5 | 1.4642 | 0.03557 | -0.0295 | 41.1639
14 | 1.4811 | 0.03908 | -0.0281 | 37.8992
14.5 | 1.4972 | 0.0428 | -0.0269 | 34.9813
15 | 1.5122 | 0.04678 | -0.0259 | 32.3258
15.5 | 1.5236 | 0.05124 | -0.0252 | 29.7346
16 | 1.5347 | 0.05593 | -0.0247 | 27.4397
16.5 | 1.5426 | 0.06115 | -0.0246 | 25.2265
17 | 1.5529 | 0.06628 | -0.0248 | 23.4294
17.5 | 1.5595 | 0.07201 | -0.0254 | 21.6567
18 | 1.5624 | 0.07841 | -0.0264 | 19.926
18.5 | 1.5608 | 0.08558 | -0.0279 | 18.2379
19 | 1.5635 | 0.09249 | -0.0298 | 16.9045
19.5 | 1.561 | 0.10025 | -0.0323 | 15.5711
20 | 1.557 | 0.10849 | -0.0353 | 14.3516

## 63. Re 3M Mach 0.50 (1)
BIGFOIL.COM POLAR EXPORT
GA 35-416
GA 35-416 |  |  |  | Cl Max: | 1.458 | at alpha= | 9 | deg
JavaFoil+Calcfoil stall+Eppler ext transition |  |  |  | L/D Max: | 143.599 | at alpha= | 4.5 | deg
Re: | 3000000 |  |  | Cd Min: | 0.00562 | at alpha= | -1.5 | deg
Mach: | 0.5 |  |  | Cl=0 at alpha= | -3 | deg
|  |  |  | @ Cl=0.1, Cd= | 0.0059048
|  |  |  | @ Cl=0.4, Cd= | 0.005992
|  |  |  | @ Cl=0.6, Cd= | 0.0063438
alpha (deg) | Cl | Cd | Cm | Cl/Cd
-20 | -0.958 | 0.16895 | -0.024 | -5.669
-19.5 | -0.93 | 0.16536 | -0.024 | -5.624
-19 | -0.902 | 0.16159 | -0.024 | -5.584
-18.5 | -0.875 | 0.1542 | -0.025 | -5.674
-18 | -0.847 | 0.15123 | -0.025 | -5.604
-17.5 | -0.822 | 0.14948 | -0.026 | -5.499
-17 | -0.794 | 0.13985 | -0.026 | -5.679
-16.5 | -0.766 | 0.13785 | -0.026 | -5.554
-16 | -0.736 | 0.13321 | -0.026 | -5.524
-15.5 | -0.707 | 0.12554 | -0.026 | -5.635
-15 | -0.679 | 0.11991 | -0.026 | -5.666
-14.5 | -0.651 | 0.1152 | -0.026 | -5.654
-14 | -0.623 | 0.11298 | -0.026 | -5.517
-13.5 | -0.595 | 0.10861 | -0.026 | -5.481
-13 | -0.567 | 0.10288 | -0.027 | -5.516
-12.5 | -0.539 | 0.09783 | -0.027 | -5.511
-12 | -0.509 | 0.09413 | -0.025 | -5.411
-11.5 | -0.481 | 0.09148 | -0.025 | -5.261
-11 | -0.453 | 0.08781 | -0.025 | -5.162
-10.5 | -0.425 | 0.08368 | -0.026 | -5.082
-10 | -0.397 | 0.07758 | -0.027 | -5.123
-9.5 | -0.369 | 0.0735 | -0.026 | -5.019
-9 | -0.341 | 0.06057 | -0.027 | -5.631
-8.5 | -0.313 | 0.05732 | -0.028 | -5.462
-8 | -0.285 | 0.05329 | -0.03 | -5.355
-7.5 | -0.3 | 0.01622 | -0.056 | -18.514
-7 | -0.447 | 0.01245 | -0.059 | -35.909
-6.5 | -0.43 | 0.01126 | -0.061 | -38.227
-6 | -0.389 | 0.0103 | -0.062 | -37.804
-5.5 | -0.335 | 0.00939 | -0.063 | -35.626
-5 | -0.273 | 0.0087 | -0.064 | -31.415
-4.5 | -0.208 | 0.00827 | -0.065 | -25.122
-4 | -0.14 | 0.00778 | -0.066 | -17.988
-3.5 | -0.071 | 0.00757 | -0.067 | -9.315
-3 | 0 | 0.00745 | -0.068 | -0.035
-2.5 | 0.07 | 0.00604 | -0.069 | 11.667
-2 | 0.141 | 0.00572 | -0.07 | 24.729
-1.5 | 0.213 | 0.00562 | -0.071 | 37.905
-1 | 0.284 | 0.00567 | -0.072 | 50.112
-0.5 | 0.355 | 0.00595 | -0.073 | 59.685
0 | 0.43 | 0.00602 | -0.074 | 71.383
0.5 | 0.502 | 0.00591 | -0.075 | 84.88
1 | 0.573 | 0.00628 | -0.076 | 91.33
1.5 | 0.645 | 0.00645 | -0.077 | 99.963
2 | 0.717 | 0.00634 | -0.078 | 113.116
2.5 | 0.788 | 0.00654 | -0.079 | 120.542
3 | 0.86 | 0.00677 | -0.08 | 127.037
3.5 | 0.925 | 0.00698 | -0.08 | 132.403
4 | 0.995 | 0.00719 | -0.081 | 138.331
4.5 | 1.065 | 0.00742 | -0.082 | 143.599
5 | 1.134 | 0.00793 | -0.083 | 142.986
5.5 | 1.184 | 0.00881 | -0.083 | 134.319
6 | 1.237 | 0.00984 | -0.083 | 125.798
6.5 | 1.292 | 0.01132 | -0.084 | 114.107
7 | 1.344 | 0.0131 | -0.084 | 102.603
7.5 | 1.383 | 0.01684 | -0.084 | 82.143
8 | 1.417 | 0.02104 | -0.084 | 67.349
8.5 | 1.445 | 0.02279 | -0.085 | 63.435
9 | 1.458 | 0.02473 | -0.086 | 58.957
9.5 | 1.442 | 0.02842 | -0.086 | 50.73
10 | 1.372 | 0.03107 | -0.087 | 44.171
10.5 | 0.892 | 0.0347 | -0.087 | 25.705
11 | 0.919 | 0.03953 | -0.087 | 23.258
11.5 | 0.934 | 0.04586 | -0.086 | 20.36
12 | 0.848 | 0.09688 | -0.044 | 8.753
12.5 | 0.876 | 0.10067 | -0.046 | 8.702
13 | 0.909 | 0.10587 | -0.053 | 8.588
13.5 | 0.954 | 0.10695 | -0.065 | 8.919
14 | 0.964 | 0.11535 | -0.054 | 8.36

## 64. Re 3M Mach 0.50 (2)
BIGFOIL.COM POLAR EXPORT
GA 35-416
GA 35-416 |  |  |  | Cl Max: | 1.427 | at alpha= | 14.5 | deg
XFOIL ncrit=9 |  |  |  | L/D Max: | 174.059 | at alpha= | 5 | deg
Re: | 3000000 |  |  | Cd Min: | 0.25138 | at alpha= | -20 | deg
Mach: | 0.5 |  |  | Cl=0 at alpha= | -2.9921 | deg
|  |  |  | @ Cl=0.1, Cd= | 0.006889
|  |  |  | @ Cl=0.4, Cd= | 0.0054426
|  |  |  | @ Cl=0.6, Cd= | 0.0054966
alpha (deg) | Cl | Cd | Cm | Cl/Cd
-20 | -0.6107 | 0.25138 | 0.0322 | -2.4294
-19.5 | -0.5893 | 0.24227 | 0.027 | -2.4324
-19 | -0.5682 | 0.23364 | 0.0219 | -2.4319
-18.5 | -0.5462 | 0.22542 | 0.0169 | -2.423
-18 | -0.5243 | 0.21727 | 0.0119 | -2.4131
-17.5 | -0.5026 | 0.20969 | 0.0072 | -2.3969
-17 | -0.479 | 0.20271 | 0.0026 | -2.363
-16.5 | -0.4601 | 0.19348 | -0.0024 | -2.378
-16 | -0.4423 | 0.18392 | -0.0076 | -2.4048
-15.5 | -0.425 | 0.17484 | -0.0127 | -2.4308
-15 | -0.406 | 0.16664 | -0.0175 | -2.4364
-14.5 | -0.3912 | 0.15729 | -0.0226 | -2.4871
-14 | -0.3753 | 0.14858 | -0.0276 | -2.5259
-13.5 | -0.3598 | 0.14012 | -0.0325 | -2.5678
-13 | -0.3517 | 0.13004 | -0.038 | -2.7046
-12.5 | -0.3527 | 0.11845 | -0.0445 | -2.9776
-12 | -0.3742 | 0.10399 | -0.053 | -3.5984
-11 | -0.4142 | 0.07917 | -0.0693 | -5.2318
-10.5 | -0.4328 | 0.06779 | -0.0768 | -6.3844
-10 | -0.4626 | 0.05405 | -0.086 | -8.5587
-9.5 | -0.4883 | 0.04303 | -0.0946 | -11.3479
-9 | -0.5181 | 0.0338 | -0.1005 | -15.3284
-8.5 | -0.5524 | 0.0266 | -0.1014 | -20.7669
-8 | -0.5914 | 0.02135 | -0.0945 | -27.7002
-7.5 | -0.6002 | 0.01546 | -0.0878 | -38.8228
-6.5 | -0.4999 | 0.01067 | -0.0799 | -46.851
-6 | -0.431 | 0.00978 | -0.0779 | -44.0695
-5.5 | -0.3593 | 0.00926 | -0.0766 | -38.8013
-5 | -0.2872 | 0.00881 | -0.0758 | -32.5993
-4.5 | -0.2154 | 0.00844 | -0.0753 | -25.5213
-4 | -0.1439 | 0.00812 | -0.075 | -17.7217
-3.5 | -0.0724 | 0.00778 | -0.075 | -9.3059
-3 | -0.0011 | 0.00752 | -0.0752 | -0.14628
-2.5 | 0.0689 | 0.00714 | -0.0755 | 9.6499
-2 | 0.1383 | 0.00658 | -0.0759 | 21.0182
-1.5 | 0.2064 | 0.0059 | -0.0765 | 34.9831
-1 | 0.2763 | 0.00556 | -0.0772 | 49.6942
-0.5 | 0.3477 | 0.00545 | -0.0781 | 63.7982
0 | 0.4188 | 0.00544 | -0.0788 | 76.9853
0.5 | 0.4906 | 0.00543 | -0.0797 | 90.3499
1 | 0.5619 | 0.00547 | -0.0805 | 102.7239
1.5 | 0.6334 | 0.00552 | -0.0814 | 114.7464
2 | 0.7046 | 0.00559 | -0.0821 | 126.0465
2.5 | 0.7761 | 0.00563 | -0.0828 | 137.8508
3 | 0.8469 | 0.00574 | -0.0833 | 147.5436
3.5 | 0.9181 | 0.00583 | -0.0837 | 157.4786
4 | 0.9887 | 0.00599 | -0.0839 | 165.0584
4.5 | 1.0586 | 0.00621 | -0.0838 | 170.467
5 | 1.1279 | 0.00648 | -0.0835 | 174.0586
5.5 | 1.1906 | 0.00706 | -0.082 | 168.6402
6 | 1.2458 | 0.00788 | -0.0793 | 158.0964
6.5 | 1.2785 | 0.00927 | -0.0734 | 137.918
7 | 1.2708 | 0.0111 | -0.0617 | 114.4865
7.5 | 1.2598 | 0.01383 | -0.0518 | 91.0918
8 | 1.27 | 0.01757 | -0.0477 | 72.2823
8.5 | 1.2724 | 0.02141 | -0.0424 | 59.4302
9 | 1.2741 | 0.02558 | -0.0378 | 49.8084
9.5 | 1.2807 | 0.02973 | -0.0339 | 43.0777
10.5 | 1.3117 | 0.03785 | -0.0282 | 34.6552
11 | 1.3328 | 0.04185 | -0.026 | 31.8471
11.5 | 1.3541 | 0.04603 | -0.024 | 29.4178
12 | 1.3717 | 0.05069 | -0.0222 | 27.0606
12.5 | 1.3888 | 0.05567 | -0.0208 | 24.947
13 | 1.405 | 0.06094 | -0.0197 | 23.0555
13.5 | 1.4172 | 0.06689 | -0.0191 | 21.187
14 | 1.4255 | 0.07346 | -0.019 | 19.4051
14.5 | 1.427 | 0.08108 | -0.0198 | 17.5999
15 | 1.4227 | 0.08971 | -0.0214 | 15.8589
16 | 1.3949 | 0.11045 | -0.0285 | 12.6292
16.5 | 1.376 | 0.12211 | -0.0339 | 11.2685
17 | 1.3558 | 0.13443 | -0.0404 | 10.0855
17.5 | 1.3359 | 0.14711 | -0.0479 | 9.081
18 | 1.3162 | 0.16023 | -0.0564 | 8.2144
18.5 | 1.2982 | 0.17349 | -0.0654 | 7.4829
19 | 1.2794 | 0.18727 | -0.0752 | 6.8318
19.5 | 1.2604 | 0.2016 | -0.0857 | 6.252

## 65. Re 4M Mach 0.00 (1)
BIGFOIL.COM POLAR EXPORT
GA 35-416
GA 35-416 |  |  |  | Cl Max: | 1.674 | at alpha= | 15 | deg
JavaFoil+Calcfoil stall+Eppler ext transition |  |  |  | L/D Max: | 155.661 | at alpha= | 5.5 | deg
Re: | 4000000 |  |  | Cd Min: | 0.00512 | at alpha= | -1.5 | deg
Mach: | 0 |  |  | Cl=0 at alpha= | -3 | deg
|  |  |  | @ Cl=0.1, Cd= | 0.0052334
|  |  |  | @ Cl=0.4, Cd= | 0.0053029
|  |  |  | @ Cl=0.6, Cd= | 0.0055092
alpha (deg) | Cl | Cd | Cm | Cl/Cd
-17.5 | -0.703 | 0.11809 | -0.024 | -5.951
-17 | -0.714 | 0.11086 | -0.024 | -6.444
-16.5 | -0.725 | 0.10424 | -0.025 | -6.956
-16 | -0.733 | 0.09812 | -0.026 | -7.474
-15.5 | -0.745 | 0.08704 | -0.028 | -8.559
-15 | -0.758 | 0.07538 | -0.03 | -10.049
-14.5 | -0.771 | 0.06226 | -0.033 | -12.391
-14 | -0.792 | 0.04548 | -0.036 | -17.408
-13.5 | -0.802 | 0.03582 | -0.038 | -22.393
-13 | -0.812 | 0.02681 | -0.04 | -30.293
-12.5 | -0.815 | 0.02065 | -0.042 | -39.467
-12 | -0.808 | 0.01745 | -0.043 | -46.303
-11.5 | -0.796 | 0.01545 | -0.044 | -51.502
-11 | -0.777 | 0.01391 | -0.045 | -55.887
-10.5 | -0.753 | 0.0129 | -0.046 | -58.345
-10 | -0.725 | 0.0119 | -0.047 | -60.887
-9.5 | -0.692 | 0.01061 | -0.048 | -65.2
-9 | -0.655 | 0.0105 | -0.049 | -62.391
-8.5 | -0.613 | 0.00962 | -0.05 | -63.698
-8 | -0.567 | 0.00874 | -0.051 | -64.804
-7.5 | -0.518 | 0.0089 | -0.052 | -58.17
-7 | -0.466 | 0.00863 | -0.053 | -54.035
-6.5 | -0.412 | 0.0081 | -0.053 | -50.922
-6 | -0.357 | 0.00782 | -0.054 | -45.666
-5.5 | -0.3 | 0.00739 | -0.055 | -40.608
-5 | -0.242 | 0.00713 | -0.056 | -33.89
-4.5 | -0.182 | 0.00701 | -0.057 | -25.984
-4 | -0.122 | 0.00702 | -0.057 | -17.41
-3.5 | -0.061 | 0.00695 | -0.058 | -8.83
-3 | 0 | 0.00547 | -0.059 | -0.042
-2.5 | 0.061 | 0.00529 | -0.06 | 11.558
-2 | 0.123 | 0.0052 | -0.061 | 23.597
-1.5 | 0.185 | 0.00512 | -0.061 | 36.039
-1 | 0.246 | 0.00513 | -0.062 | 47.966
-0.5 | 0.308 | 0.00523 | -0.063 | 58.917
0 | 0.372 | 0.00519 | -0.064 | 71.724
0.5 | 0.434 | 0.00544 | -0.065 | 79.943
1 | 0.497 | 0.00535 | -0.066 | 92.784
1.5 | 0.559 | 0.00541 | -0.066 | 103.285
2 | 0.621 | 0.00556 | -0.067 | 111.672
2.5 | 0.683 | 0.00566 | -0.068 | 120.554
3 | 0.745 | 0.00576 | -0.069 | 129.292
3.5 | 0.803 | 0.0059 | -0.07 | 136.182
4 | 0.864 | 0.00628 | -0.071 | 137.689
4.5 | 0.925 | 0.00645 | -0.071 | 143.453
5 | 0.986 | 0.00667 | -0.072 | 147.789
5.5 | 1.046 | 0.00672 | -0.073 | 155.661
6 | 1.105 | 0.00712 | -0.074 | 155.241
6.5 | 1.163 | 0.00785 | -0.075 | 148.109
7 | 1.221 | 0.00858 | -0.076 | 142.214
7.5 | 1.276 | 0.00955 | -0.076 | 133.635
8 | 1.3 | 0.01177 | -0.075 | 110.424
8.5 | 1.343 | 0.01371 | -0.076 | 97.947
9 | 1.385 | 0.01522 | -0.076 | 91.009
9.5 | 1.427 | 0.01609 | -0.077 | 88.745
10 | 1.467 | 0.01699 | -0.077 | 86.337
10.5 | 1.504 | 0.018 | -0.078 | 83.537
11 | 1.535 | 0.02002 | -0.078 | 76.657
11.5 | 1.565 | 0.02118 | -0.079 | 73.91
12 | 1.592 | 0.02238 | -0.079 | 71.15
12.5 | 1.615 | 0.02365 | -0.08 | 68.288
13 | 1.634 | 0.0252 | -0.08 | 64.847
13.5 | 1.65 | 0.02677 | -0.081 | 61.619
14 | 1.662 | 0.02831 | -0.081 | 58.699
14.5 | 1.67 | 0.03009 | -0.082 | 55.497
15 | 1.674 | 0.03199 | -0.082 | 52.32
15.5 | 1.674 | 0.03404 | -0.083 | 49.174
16 | 1.671 | 0.03627 | -0.083 | 46.06
16.5 | 1.657 | 0.03859 | -0.084 | 42.947
17 | 1.636 | 0.04131 | -0.084 | 39.611
17.5 | 1.611 | 0.04395 | -0.085 | 36.667
18 | 1.583 | 0.04691 | -0.085 | 33.74
18.5 | 1.551 | 0.05034 | -0.085 | 30.802
19 | 1.517 | 0.05318 | -0.086 | 28.525
19.5 | 1.48 | 0.05686 | -0.086 | 26.023
20 | 1.439 | 0.06213 | -0.086 | 23.157

## 66. Re 4M Mach 0.00 (2)
BIGFOIL.COM POLAR EXPORT
GA 35-416
GA 35-416 |  |  |  | Cl Max: | 1.6608 | at alpha= | 20 | deg
XFOIL ncrit=9 |  |  |  | L/D Max: | 172.685 | at alpha= | 5 | deg
Re: | 4000000 |  |  | Cd Min: | 0.07754 | at alpha= | 20 | deg
Mach: | 0 |  |  | Cl=0 at alpha= | -2.9707 | deg
|  |  |  | @ Cl=0.1, Cd= | 0.005811
|  |  |  | @ Cl=0.4, Cd= | 0.0047512
|  |  |  | @ Cl=0.6, Cd= | 0.0047626
alpha (deg) | Cl | Cd | Cm | Cl/Cd
-20 | -1.2305 | 0.07224 | -0.057 | -17.0335
-19.5 | -1.2769 | 0.05887 | -0.0649 | -21.6902
-19 | -1.3004 | 0.04943 | -0.0703 | -26.3079
-18.5 | -1.3187 | 0.04127 | -0.0746 | -31.953
-18 | -1.3166 | 0.03545 | -0.078 | -37.1396
-17.5 | -1.3046 | 0.03078 | -0.0811 | -42.3847
-17 | -1.297 | 0.02745 | -0.0805 | -47.2495
-16.5 | -1.2873 | 0.0246 | -0.0792 | -52.3293
-16 | -1.2777 | 0.02212 | -0.0767 | -57.7622
-15.5 | -1.2616 | 0.02039 | -0.0737 | -61.8735
-15 | -1.2478 | 0.01903 | -0.0692 | -65.5702
-14.5 | -1.2221 | 0.01803 | -0.0655 | -67.7815
-14 | -1.1858 | 0.01697 | -0.0635 | -69.8763
-13.5 | -1.1435 | 0.01615 | -0.0621 | -70.805
-13 | -1.1027 | 0.01502 | -0.0606 | -73.4154
-12.5 | -1.058 | 0.01404 | -0.0594 | -75.3561
-12 | -1.0102 | 0.01323 | -0.0587 | -76.3568
-11.5 | -0.9603 | 0.01252 | -0.0581 | -76.7013
-11 | -0.9089 | 0.01191 | -0.0578 | -76.314
-10.5 | -0.8562 | 0.01136 | -0.0576 | -75.3697
-10 | -0.8024 | 0.01088 | -0.0575 | -73.75
-9.5 | -0.7487 | 0.01032 | -0.0574 | -72.5484
-9 | -0.694 | 0.00984 | -0.0575 | -70.5285
-8.5 | -0.6385 | 0.00941 | -0.0576 | -67.8533
-8 | -0.5825 | 0.00902 | -0.0579 | -64.5787
-7.5 | -0.5258 | 0.00869 | -0.0582 | -60.5063
-7 | -0.4688 | 0.00838 | -0.0585 | -55.9427
-6.5 | -0.4111 | 0.00816 | -0.059 | -50.3799
-6 | -0.3535 | 0.00787 | -0.0594 | -44.9174
-5.5 | -0.2953 | 0.00765 | -0.0599 | -38.6013
-4.5 | -0.1787 | 0.00722 | -0.061 | -24.7507
-4 | -0.1202 | 0.00702 | -0.0616 | -17.1225
-3.5 | -0.0617 | 0.00683 | -0.0622 | -9.0337
-3 | -0.0034 | 0.00647 | -0.0628 | -0.5255
-2.5 | 0.0547 | 0.0061 | -0.0634 | 8.9672
-2 | 0.1127 | 0.00573 | -0.0641 | 19.6684
-1.5 | 0.1706 | 0.00526 | -0.0649 | 32.4335
-1 | 0.2292 | 0.00495 | -0.0657 | 46.303
-0.5 | 0.2883 | 0.00484 | -0.0664 | 59.5661
0 | 0.3477 | 0.00476 | -0.0672 | 73.0462
0.5 | 0.4073 | 0.00475 | -0.068 | 85.7474
1 | 0.4665 | 0.00475 | -0.0688 | 98.2105
1.5 | 0.5259 | 0.00474 | -0.0696 | 110.9494
2 | 0.5849 | 0.00476 | -0.0704 | 122.8782
2.5 | 0.644 | 0.00477 | -0.0712 | 135.0105
3 | 0.7026 | 0.00479 | -0.0719 | 146.6806
3.5 | 0.7608 | 0.00488 | -0.0726 | 155.9016
4 | 0.8188 | 0.00499 | -0.0733 | 164.0882
4.5 | 0.8765 | 0.00513 | -0.0739 | 170.8577
5 | 0.9325 | 0.0054 | -0.0744 | 172.6852
5.5 | 0.987 | 0.00583 | -0.0746 | 169.2967
6 | 1.039 | 0.0064 | -0.0744 | 162.3438
6.5 | 1.0888 | 0.0071 | -0.074 | 153.3521
7 | 1.1353 | 0.00795 | -0.073 | 142.805
7.5 | 1.1794 | 0.00883 | -0.0717 | 133.5674
8 | 1.2206 | 0.00968 | -0.0698 | 126.095
8.5 | 1.2549 | 0.01062 | -0.0668 | 118.1638
9 | 1.2911 | 0.01145 | -0.0643 | 112.7598
9.5 | 1.3103 | 0.01239 | -0.0587 | 105.7546
10 | 1.331 | 0.01352 | -0.0541 | 98.4467
10.5 | 1.3549 | 0.01485 | -0.0506 | 91.2391
11 | 1.3796 | 0.01635 | -0.0477 | 84.3792
11.5 | 1.4069 | 0.01786 | -0.0453 | 78.7738
12 | 1.4312 | 0.01966 | -0.043 | 72.7976
12.5 | 1.4566 | 0.02149 | -0.041 | 67.7804
13 | 1.4788 | 0.02362 | -0.0389 | 62.608
13.5 | 1.5012 | 0.02583 | -0.0372 | 58.1185
14 | 1.5196 | 0.0284 | -0.0353 | 53.507
14.5 | 1.5386 | 0.03107 | -0.0338 | 49.5204
15 | 1.5557 | 0.03404 | -0.0324 | 45.7021
15.5 | 1.5707 | 0.03732 | -0.0312 | 42.0874
16 | 1.5854 | 0.04076 | -0.0303 | 38.896
16.5 | 1.598 | 0.04453 | -0.0295 | 35.8859
17 | 1.6117 | 0.04831 | -0.029 | 33.3616
17.5 | 1.6236 | 0.0524 | -0.0287 | 30.9847
18 | 1.632 | 0.05698 | -0.0286 | 28.6416
18.5 | 1.6398 | 0.0618 | -0.0288 | 26.534
19 | 1.6493 | 0.06659 | -0.0293 | 24.768
19.5 | 1.6564 | 0.07181 | -0.0301 | 23.0664
20 | 1.6608 | 0.07754 | -0.0313 | 21.4186

## 67. Re 4M Mach 0.10 (1)
BIGFOIL.COM POLAR EXPORT
GA 35-416
GA 35-416 |  |  |  | Cl Max: | 1.661 | at alpha= | 15 | deg
JavaFoil+Calcfoil stall+Eppler ext transition |  |  |  | L/D Max: | 156.605 | at alpha= | 5.5 | deg
Re: | 4000000 |  |  | Cd Min: | 0.00509 | at alpha= | -1.5 | deg
Mach: | 0.1 |  |  | Cl=0 at alpha= | -3 | deg
|  |  |  | @ Cl=0.1, Cd= | 0.0052219
|  |  |  | @ Cl=0.4, Cd= | 0.0053097
|  |  |  | @ Cl=0.6, Cd= | 0.0054991
alpha (deg) | Cl | Cd | Cm | Cl/Cd
-17.5 | -0.661 | 0.12178 | -0.023 | -5.432
-17 | -0.676 | 0.11416 | -0.024 | -5.925
-16.5 | -0.69 | 0.10735 | -0.025 | -6.427
-16 | -0.7 | 0.10258 | -0.025 | -6.824
-15.5 | -0.714 | 0.09215 | -0.027 | -7.745
-15 | -0.725 | 0.08327 | -0.029 | -8.706
-14.5 | -0.738 | 0.07155 | -0.031 | -10.317
-14 | -0.758 | 0.05472 | -0.034 | -13.86
-13.5 | -0.777 | 0.04064 | -0.037 | -19.124
-13 | -0.789 | 0.03067 | -0.039 | -25.735
-12.5 | -0.798 | 0.02278 | -0.041 | -35.05
-12 | -0.795 | 0.01852 | -0.043 | -42.948
-11.5 | -0.787 | 0.01605 | -0.044 | -49.02
-11 | -0.771 | 0.01422 | -0.045 | -54.259
-10.5 | -0.748 | 0.01324 | -0.046 | -56.514
-10 | -0.722 | 0.01212 | -0.047 | -59.571
-9.5 | -0.69 | 0.01133 | -0.049 | -60.963
-9 | -0.655 | 0.01062 | -0.05 | -61.663
-8.5 | -0.614 | 0.00971 | -0.05 | -63.179
-8 | -0.568 | 0.00871 | -0.051 | -65.218
-7.5 | -0.519 | 0.009 | -0.052 | -57.658
-7 | -0.468 | 0.00858 | -0.053 | -54.492
-6.5 | -0.414 | 0.00804 | -0.054 | -51.486
-6 | -0.358 | 0.00779 | -0.054 | -46.014
-5.5 | -0.301 | 0.00741 | -0.055 | -40.638
-5 | -0.243 | 0.00719 | -0.056 | -33.762
-4.5 | -0.183 | 0.00704 | -0.057 | -26.021
-4 | -0.123 | 0.00708 | -0.058 | -17.326
-3.5 | -0.062 | 0.00698 | -0.058 | -8.843
-3 | 0 | 0.00547 | -0.059 | -0.042
-2.5 | 0.061 | 0.00531 | -0.06 | 11.58
-2 | 0.123 | 0.00517 | -0.061 | 23.842
-1.5 | 0.186 | 0.00509 | -0.062 | 36.432
-1 | 0.247 | 0.00513 | -0.063 | 48.199
-0.5 | 0.309 | 0.00516 | -0.063 | 59.956
0 | 0.374 | 0.00519 | -0.064 | 72.166
0.5 | 0.437 | 0.00548 | -0.065 | 79.704
1 | 0.499 | 0.00532 | -0.066 | 93.735
1.5 | 0.561 | 0.0054 | -0.067 | 103.911
2 | 0.624 | 0.00556 | -0.068 | 112.264
2.5 | 0.686 | 0.00566 | -0.068 | 121.194
3 | 0.748 | 0.0058 | -0.069 | 128.989
3.5 | 0.807 | 0.00591 | -0.07 | 136.635
4 | 0.868 | 0.00635 | -0.071 | 136.76
4.5 | 0.93 | 0.00646 | -0.072 | 143.852
5 | 0.991 | 0.00674 | -0.073 | 147
5.5 | 1.051 | 0.00671 | -0.073 | 156.605
6 | 1.11 | 0.00718 | -0.074 | 154.642
6.5 | 1.169 | 0.00793 | -0.075 | 147.367
7 | 1.226 | 0.00867 | -0.076 | 141.4
7.5 | 1.282 | 0.00968 | -0.077 | 132.389
8 | 1.305 | 0.01192 | -0.076 | 109.417
8.5 | 1.347 | 0.01389 | -0.076 | 97.026
9 | 1.39 | 0.01543 | -0.076 | 90.09
9.5 | 1.432 | 0.01632 | -0.077 | 87.7
10 | 1.471 | 0.01726 | -0.078 | 85.191
10.5 | 1.507 | 0.0183 | -0.078 | 82.344
11 | 1.537 | 0.02034 | -0.079 | 75.581
11.5 | 1.566 | 0.02152 | -0.079 | 72.806
12 | 1.592 | 0.02282 | -0.08 | 69.756
12.5 | 1.613 | 0.02414 | -0.08 | 66.83
13 | 1.631 | 0.02568 | -0.081 | 63.5
13.5 | 1.645 | 0.02719 | -0.081 | 60.49
14 | 1.654 | 0.02893 | -0.082 | 57.185
14.5 | 1.66 | 0.03074 | -0.082 | 53.996
15 | 1.661 | 0.03278 | -0.083 | 50.659
15.5 | 1.658 | 0.03479 | -0.083 | 47.652
16 | 1.651 | 0.03716 | -0.084 | 44.418
16.5 | 1.633 | 0.03959 | -0.084 | 41.259
17 | 1.608 | 0.04238 | -0.084 | 37.928
17.5 | 1.578 | 0.04539 | -0.085 | 34.762
18 | 1.544 | 0.0481 | -0.085 | 32.111
18.5 | 1.506 | 0.05198 | -0.085 | 28.978
19 | 1.467 | 0.05502 | -0.086 | 26.664
19.5 | 1.424 | 0.05946 | -0.086 | 23.948
20 | 1.379 | 0.06389 | -0.086 | 21.588

## 68. Re 4M Mach 0.10 (2)
BIGFOIL.COM POLAR EXPORT
GA 35-416
GA 35-416 |  |  |  | Cl Max: | 1.6511 | at alpha= | 20 | deg
XFOIL ncrit=9 |  |  |  | L/D Max: | 173.21 | at alpha= | 5 | deg
Re: | 4000000 |  |  | Cd Min: | 0.12218 | at alpha= | -20 | deg
Mach: | 0.1 |  |  | Cl=0 at alpha= | -2.9718 | deg
|  |  |  | @ Cl=0.1, Cd= | 0.0058537
|  |  |  | @ Cl=0.4, Cd= | 0.0047617
|  |  |  | @ Cl=0.6, Cd= | 0.0047738
alpha (deg) | Cl | Cd | Cm | Cl/Cd
-20 | -0.9521 | 0.12218 | -0.0272 | -7.7926
-19.5 | -1.1734 | 0.07647 | -0.0559 | -15.3446
-19 | -1.2297 | 0.06126 | -0.0651 | -20.0735
-18 | -1.2858 | 0.04181 | -0.0758 | -30.7534
-17.5 | -1.2744 | 0.03514 | -0.0826 | -36.2664
-17 | -1.2722 | 0.03084 | -0.0829 | -41.2516
-16.5 | -1.2673 | 0.02715 | -0.0824 | -46.6777
-16 | -1.2621 | 0.02397 | -0.0806 | -52.6533
-15.5 | -1.2481 | 0.02178 | -0.0782 | -57.3049
-15 | -1.2334 | 0.02003 | -0.0746 | -61.5776
-14.5 | -1.2201 | 0.01877 | -0.0693 | -65.0027
-14 | -1.189 | 0.01758 | -0.0664 | -67.6337
-13.5 | -1.1482 | 0.01668 | -0.0647 | -68.8369
-13 | -1.1058 | 0.01571 | -0.0631 | -70.3883
-12.5 | -1.0637 | 0.01451 | -0.0615 | -73.3081
-12 | -1.0168 | 0.01358 | -0.0604 | -74.8748
-11.5 | -0.9671 | 0.0128 | -0.0597 | -75.5547
-11 | -0.9157 | 0.01213 | -0.0591 | -75.4905
-10.5 | -0.8627 | 0.01153 | -0.0588 | -74.8222
-10 | -0.8087 | 0.01101 | -0.0586 | -73.4514
-9.5 | -0.7541 | 0.01048 | -0.0584 | -71.9561
-9 | -0.6993 | 0.00995 | -0.0584 | -70.2814
-8.5 | -0.6431 | 0.00952 | -0.0584 | -67.5525
-8 | -0.5869 | 0.00909 | -0.0586 | -64.5655
-7.5 | -0.5298 | 0.00873 | -0.0588 | -60.6873
-7 | -0.4722 | 0.00842 | -0.0591 | -56.0808
-6.5 | -0.4142 | 0.00819 | -0.0595 | -50.5739
-6 | -0.356 | 0.0079 | -0.0599 | -45.0633
-5.5 | -0.2974 | 0.00768 | -0.0604 | -38.724
-5 | -0.2389 | 0.00746 | -0.0609 | -32.0241
-4.5 | -0.1799 | 0.00724 | -0.0614 | -24.8481
-4 | -0.121 | 0.00703 | -0.062 | -17.2119
-3 | -0.0033 | 0.0065 | -0.0632 | -0.50769
-2.5 | 0.0551 | 0.00613 | -0.0638 | 8.9886
-2 | 0.1136 | 0.00577 | -0.0645 | 19.688
-1.5 | 0.1718 | 0.00527 | -0.0653 | 32.5996
-1 | 0.2308 | 0.00496 | -0.066 | 46.5323
-0.5 | 0.2902 | 0.00486 | -0.0668 | 59.7119
0 | 0.35 | 0.00477 | -0.0676 | 73.3753
0.5 | 0.4099 | 0.00476 | -0.0684 | 86.1134
1 | 0.4696 | 0.00476 | -0.0692 | 98.6555
1.5 | 0.5293 | 0.00475 | -0.07 | 111.4316
2 | 0.5888 | 0.00477 | -0.0708 | 123.4382
2.5 | 0.6482 | 0.00479 | -0.0716 | 135.3236
3 | 0.7073 | 0.00481 | -0.0723 | 147.0478
3.5 | 0.7659 | 0.0049 | -0.073 | 156.3061
4 | 0.8242 | 0.00501 | -0.0737 | 164.511
4.5 | 0.8823 | 0.00515 | -0.0743 | 171.3204
5 | 0.9388 | 0.00542 | -0.0747 | 173.2103
5.5 | 0.9935 | 0.00586 | -0.0749 | 169.5392
6 | 1.0457 | 0.00646 | -0.0747 | 161.8731
6.5 | 1.0958 | 0.00715 | -0.0742 | 153.2587
7 | 1.1419 | 0.00804 | -0.0731 | 142.0274
7.5 | 1.186 | 0.00892 | -0.0716 | 132.9596
8 | 1.2267 | 0.00978 | -0.0696 | 125.4294
8.5 | 1.2599 | 0.01073 | -0.0662 | 117.4185
9 | 1.2934 | 0.01162 | -0.0632 | 111.3081
9.5 | 1.3083 | 0.01265 | -0.0569 | 103.4229
10 | 1.3305 | 0.01388 | -0.0527 | 95.8573
10.5 | 1.3549 | 0.0153 | -0.0494 | 88.5556
11 | 1.3799 | 0.01688 | -0.0465 | 81.7476
11.5 | 1.4064 | 0.01852 | -0.0442 | 75.9395
12 | 1.4314 | 0.02036 | -0.0419 | 70.3045
12.5 | 1.4555 | 0.02236 | -0.0398 | 65.0939
13 | 1.478 | 0.02455 | -0.0378 | 60.2037
13.5 | 1.4995 | 0.0269 | -0.036 | 55.7435
14 | 1.5191 | 0.02948 | -0.0342 | 51.5299
14.5 | 1.5361 | 0.03243 | -0.0326 | 47.3666
15 | 1.5536 | 0.03549 | -0.0313 | 43.7757
15.5 | 1.5675 | 0.03898 | -0.0301 | 40.2129
16 | 1.5811 | 0.04266 | -0.0292 | 37.0628
16.5 | 1.5941 | 0.04651 | -0.0285 | 34.2743
17 | 1.6075 | 0.05045 | -0.028 | 31.8632
17.5 | 1.6182 | 0.0548 | -0.0278 | 29.5292
18 | 1.6249 | 0.05973 | -0.0278 | 27.2041
18.5 | 1.635 | 0.06446 | -0.0281 | 25.3646
19 | 1.6434 | 0.06953 | -0.0288 | 23.6358
19.5 | 1.649 | 0.0751 | -0.0297 | 21.9574
20 | 1.6511 | 0.08131 | -0.0311 | 20.3062

## 69. Re 4M Mach 0.25 (1)
BIGFOIL.COM POLAR EXPORT
GA 35-416
GA 35-416 |  |  |  | Cl Max: | 1.598 | at alpha= | 13 | deg
JavaFoil+Calcfoil stall+Eppler ext transition |  |  |  | L/D Max: | 155.052 | at alpha= | 5.5 | deg
Re: | 4000000 |  |  | Cd Min: | 0.00518 | at alpha= | -1.5 | deg
Mach: | 0.25 |  |  | Cl=0 at alpha= | -3 | deg
|  |  |  | @ Cl=0.1, Cd= | 0.005298
|  |  |  | @ Cl=0.4, Cd= | 0.0054864
|  |  |  | @ Cl=0.6, Cd= | 0.0055675
alpha (deg) | Cl | Cd | Cm | Cl/Cd
-15.5 | -0.466 | 0.10998 | -0.023 | -4.237
-15 | -0.502 | 0.10479 | -0.024 | -4.791
-14.5 | -0.536 | 0.09649 | -0.025 | -5.551
-14 | -0.564 | 0.08986 | -0.026 | -6.278
-13.5 | -0.589 | 0.08226 | -0.028 | -7.166
-13 | -0.612 | 0.07321 | -0.03 | -8.36
-12.5 | -0.64 | 0.05693 | -0.035 | -11.25
-12 | -0.681 | 0.03451 | -0.04 | -19.734
-11.5 | -0.703 | 0.02395 | -0.043 | -29.367
-11 | -0.704 | 0.02077 | -0.045 | -33.887
-10.5 | -0.707 | 0.01599 | -0.047 | -44.179
-10 | -0.695 | 0.01386 | -0.048 | -50.145
-9.5 | -0.675 | 0.01238 | -0.049 | -54.501
-9 | -0.647 | 0.01144 | -0.051 | -56.534
-8.5 | -0.612 | 0.0101 | -0.052 | -60.665
-8 | -0.572 | 0.00914 | -0.053 | -62.593
-7.5 | -0.526 | 0.00929 | -0.053 | -56.577
-7 | -0.475 | 0.0089 | -0.054 | -53.428
-6.5 | -0.422 | 0.00856 | -0.055 | -49.291
-6 | -0.366 | 0.00799 | -0.056 | -45.857
-5.5 | -0.308 | 0.00774 | -0.057 | -39.821
-5 | -0.249 | 0.00723 | -0.058 | -34.389
-4.5 | -0.188 | 0.00711 | -0.058 | -26.423
-4 | -0.126 | 0.00691 | -0.059 | -18.224
-3.5 | -0.063 | 0.007 | -0.06 | -9.045
-3 | 0 | 0.00682 | -0.061 | -0.034
-2.5 | 0.063 | 0.00535 | -0.062 | 11.79
-2 | 0.127 | 0.00526 | -0.063 | 24.082
-1.5 | 0.191 | 0.00518 | -0.063 | 36.83
-1 | 0.254 | 0.00518 | -0.064 | 49.105
-0.5 | 0.318 | 0.00525 | -0.065 | 60.556
0 | 0.385 | 0.00547 | -0.066 | 70.26
0.5 | 0.449 | 0.00554 | -0.067 | 80.932
1 | 0.513 | 0.00564 | -0.068 | 91.003
1.5 | 0.577 | 0.00551 | -0.069 | 104.735
2 | 0.641 | 0.00567 | -0.069 | 113.113
2.5 | 0.705 | 0.00578 | -0.07 | 122.015
3 | 0.769 | 0.00589 | -0.071 | 130.668
3.5 | 0.829 | 0.00603 | -0.072 | 137.36
4 | 0.892 | 0.00647 | -0.073 | 137.848
4.5 | 0.955 | 0.00663 | -0.074 | 144.083
5 | 1.018 | 0.00699 | -0.075 | 145.623
5.5 | 1.079 | 0.00696 | -0.075 | 155.052
6 | 1.14 | 0.00752 | -0.076 | 151.467
6.5 | 1.199 | 0.00836 | -0.077 | 143.4
7 | 1.258 | 0.00918 | -0.078 | 137.046
7.5 | 1.285 | 0.01112 | -0.077 | 115.595
8 | 1.33 | 0.01289 | -0.077 | 103.203
8.5 | 1.373 | 0.01491 | -0.078 | 92.062
9 | 1.414 | 0.0166 | -0.078 | 85.174
9.5 | 1.453 | 0.01764 | -0.079 | 82.39
10 | 1.489 | 0.01877 | -0.079 | 79.317
10.5 | 1.52 | 0.01997 | -0.08 | 76.105
11 | 1.545 | 0.02223 | -0.08 | 69.477
11.5 | 1.566 | 0.02363 | -0.081 | 66.28
12 | 1.583 | 0.02523 | -0.081 | 62.72
12.5 | 1.593 | 0.0268 | -0.082 | 59.435
13 | 1.598 | 0.02847 | -0.083 | 56.103
13.5 | 1.595 | 0.03044 | -0.083 | 52.409
14 | 1.586 | 0.03254 | -0.083 | 48.744
14.5 | 1.57 | 0.03518 | -0.084 | 44.637
15 | 1.548 | 0.03771 | -0.084 | 41.044
15.5 | 1.518 | 0.04025 | -0.085 | 37.73
16 | 1.482 | 0.04349 | -0.085 | 34.068
16.5 | 1.428 | 0.04699 | -0.085 | 30.39
17 | 1.361 | 0.05101 | -0.086 | 26.681
17.5 | 1.286 | 0.0558 | -0.086 | 23.05
18 | 1.205 | 0.06146 | -0.086 | 19.597

## 70. Re 4M Mach 0.25 (2)
BIGFOIL.COM POLAR EXPORT
GA 35-416
GA 35-416 |  |  |  | Cl Max: | 1.6048 | at alpha= | 19 | deg
XFOIL ncrit=9 |  |  |  | L/D Max: | 175.776 | at alpha= | 5 | deg
Re: | 4000000 |  |  | Cd Min: | 0.14951 | at alpha= | -18 | deg
Mach: | 0.25 |  |  | Cl=0 at alpha= | -2.976 | deg
|  |  |  | @ Cl=0.1, Cd= | 0.0059473
|  |  |  | @ Cl=0.4, Cd= | 0.004832
|  |  |  | @ Cl=0.6, Cd= | 0.0048651
alpha (deg) | Cl | Cd | Cm | Cl/Cd
-18 | -0.6755 | 0.14951 | -0.0157 | -4.5181
-17.5 | -0.7681 | 0.12098 | -0.0342 | -6.349
-17 | -0.8888 | 0.09108 | -0.0546 | -9.7585
-16.5 | -0.9772 | 0.06851 | -0.0703 | -14.2636
-15.5 | -1.0695 | 0.04289 | -0.0867 | -24.9359
-15 | -1.0898 | 0.03511 | -0.09 | -31.0396
-14.5 | -1.0996 | 0.02934 | -0.0908 | -37.4778
-14 | -1.1091 | 0.02462 | -0.0894 | -45.0487
-13.5 | -1.0996 | 0.02191 | -0.0862 | -50.1871
-12.5 | -1.0749 | 0.01805 | -0.0754 | -59.5512
-12 | -1.0386 | 0.01648 | -0.0723 | -63.0218
-11.5 | -0.9977 | 0.01489 | -0.0696 | -67.0047
-11 | -0.9493 | 0.0137 | -0.0677 | -69.292
-10.5 | -0.8967 | 0.01277 | -0.0662 | -70.2193
-10 | -0.842 | 0.01196 | -0.0651 | -70.4013
-9.5 | -0.7856 | 0.01126 | -0.0642 | -69.7691
-9 | -0.7279 | 0.01068 | -0.0636 | -68.1554
-8.5 | -0.67 | 0.01004 | -0.063 | -66.7331
-7.5 | -0.5517 | 0.00906 | -0.0625 | -60.894
-7 | -0.4916 | 0.00869 | -0.0625 | -56.5708
-6.5 | -0.431 | 0.00836 | -0.0626 | -51.555
-6 | -0.3699 | 0.0081 | -0.0628 | -45.6667
-5.5 | -0.3091 | 0.00782 | -0.063 | -39.5269
-5 | -0.2477 | 0.0076 | -0.0634 | -32.5921
-4.5 | -0.1866 | 0.00734 | -0.0638 | -25.4223
-4 | -0.1253 | 0.00715 | -0.0643 | -17.5245
-3.5 | -0.0639 | 0.00693 | -0.0648 | -9.2208
-3 | -0.0029 | 0.00662 | -0.0653 | -0.43807
-2.5 | 0.0576 | 0.00627 | -0.0659 | 9.1866
-1.5 | 0.1785 | 0.00535 | -0.0673 | 33.3645
-1 | 0.2392 | 0.00503 | -0.0681 | 47.5547
-0.5 | 0.3009 | 0.00491 | -0.0689 | 61.2831
0 | 0.3628 | 0.00482 | -0.0697 | 75.2697
0.5 | 0.4247 | 0.00484 | -0.0705 | 87.7479
1 | 0.4867 | 0.00481 | -0.0713 | 101.185
1.5 | 0.5484 | 0.00484 | -0.0721 | 113.3058
2.5 | 0.6716 | 0.0049 | -0.0737 | 137.0612
3 | 0.7331 | 0.00491 | -0.0745 | 149.3075
3.5 | 0.7939 | 0.005 | -0.0752 | 158.78
4 | 0.8545 | 0.00513 | -0.0758 | 166.5692
4.5 | 0.9148 | 0.00528 | -0.0763 | 173.2576
5 | 0.9738 | 0.00554 | -0.0767 | 175.7762
5.5 | 1.0298 | 0.00604 | -0.0766 | 170.4967
6 | 1.0831 | 0.0067 | -0.0761 | 161.6567
6.5 | 1.1329 | 0.00752 | -0.075 | 150.6516
7 | 1.1779 | 0.0085 | -0.0732 | 138.5765
7.5 | 1.219 | 0.00949 | -0.0707 | 128.451
8 | 1.2543 | 0.01048 | -0.0672 | 119.6851
8.5 | 1.2706 | 0.01137 | -0.0601 | 111.7502
9 | 1.2848 | 0.01293 | -0.0543 | 99.3658
9.5 | 1.3057 | 0.01457 | -0.05 | 89.6156
10 | 1.3292 | 0.01638 | -0.0465 | 81.1477
10.5 | 1.3543 | 0.01828 | -0.0436 | 74.0864
11 | 1.3801 | 0.02029 | -0.041 | 68.0187
11.5 | 1.4034 | 0.02256 | -0.0384 | 62.2074
12 | 1.4286 | 0.0248 | -0.0363 | 57.6048
12.5 | 1.4489 | 0.02748 | -0.034 | 52.7256
13 | 1.472 | 0.03008 | -0.0321 | 48.9362
13.5 | 1.4908 | 0.03317 | -0.0303 | 44.9442
14 | 1.5087 | 0.0365 | -0.0287 | 41.3342
14.5 | 1.5239 | 0.04018 | -0.0273 | 37.9268
15 | 1.5386 | 0.0441 | -0.0261 | 34.8889
15.5 | 1.5518 | 0.04827 | -0.0252 | 32.1483
16 | 1.5632 | 0.05278 | -0.0245 | 29.6173
16.5 | 1.5746 | 0.05747 | -0.0241 | 27.3986
17 | 1.5815 | 0.06281 | -0.0241 | 25.1791
17.5 | 1.5905 | 0.06813 | -0.0244 | 23.3451
18 | 1.5983 | 0.0738 | -0.0251 | 21.6572
18.5 | 1.6028 | 0.08005 | -0.0262 | 20.0225
19 | 1.6048 | 0.08681 | -0.0277 | 18.4863
19.5 | 1.6026 | 0.09439 | -0.0299 | 16.9785
20 | 1.5923 | 0.10327 | -0.033 | 15.4188

## 71. Re 4M Mach 0.50 (1)
BIGFOIL.COM POLAR EXPORT
GA 35-416
GA 35-416 |  |  |  | Cl Max: | 1.461 | at alpha= | 9 | deg
JavaFoil+Calcfoil stall+Eppler ext transition |  |  |  | L/D Max: | 146.761 | at alpha= | 4.5 | deg
Re: | 4000000 |  |  | Cd Min: | 0.00548 | at alpha= | -1.5 | deg
Mach: | 0.5 |  |  | Cl=0 at alpha= | -3 | deg
|  |  |  | @ Cl=0.1, Cd= | 0.0058041
|  |  |  | @ Cl=0.4, Cd= | 0.005826
|  |  |  | @ Cl=0.6, Cd= | 0.006115
alpha (deg) | Cl | Cd | Cm | Cl/Cd
-20 | -0.958 | 0.1619 | -0.024 | -5.919
-19.5 | -0.931 | 0.15851 | -0.024 | -5.871
-19 | -0.903 | 0.15513 | -0.024 | -5.822
-18.5 | -0.876 | 0.15009 | -0.025 | -5.833
-18 | -0.848 | 0.14539 | -0.025 | -5.834
-17.5 | -0.822 | 0.14738 | -0.026 | -5.579
-17 | -0.795 | 0.13834 | -0.027 | -5.746
-16.5 | -0.767 | 0.13168 | -0.027 | -5.822
-16 | -0.737 | 0.12708 | -0.026 | -5.802
-15.5 | -0.708 | 0.12151 | -0.026 | -5.828
-15 | -0.68 | 0.11822 | -0.026 | -5.75
-14.5 | -0.652 | 0.1114 | -0.026 | -5.85
-14 | -0.624 | 0.10775 | -0.026 | -5.789
-13.5 | -0.596 | 0.10393 | -0.027 | -5.732
-13 | -0.568 | 0.10345 | -0.027 | -5.49
-12.5 | -0.54 | 0.09358 | -0.027 | -5.768
-12 | -0.51 | 0.09105 | -0.025 | -5.596
-11.5 | -0.482 | 0.08695 | -0.025 | -5.538
-11 | -0.454 | 0.08369 | -0.026 | -5.419
-10.5 | -0.426 | 0.08129 | -0.026 | -5.235
-10 | -0.399 | 0.0639 | -0.029 | -6.243
-9.5 | -0.369 | 0.07051 | -0.026 | -5.234
-9 | -0.342 | 0.05867 | -0.03 | -5.831
-8.5 | -0.314 | 0.05489 | -0.031 | -5.723
-8 | -0.286 | 0.05253 | -0.032 | -5.446
-7.5 | -0.305 | 0.01322 | -0.058 | -23.092
-7 | -0.449 | 0.01169 | -0.06 | -38.409
-6.5 | -0.432 | 0.01063 | -0.061 | -40.617
-6 | -0.39 | 0.00941 | -0.062 | -41.454
-5.5 | -0.335 | 0.00891 | -0.063 | -37.582
-5 | -0.273 | 0.00822 | -0.064 | -33.219
-4.5 | -0.208 | 0.00799 | -0.065 | -26.007
-4 | -0.14 | 0.00753 | -0.066 | -18.584
-3.5 | -0.071 | 0.00731 | -0.067 | -9.656
-3 | 0 | 0.00712 | -0.068 | -0.037
-2.5 | 0.07 | 0.00599 | -0.069 | 11.765
-2 | 0.141 | 0.00555 | -0.07 | 25.472
-1.5 | 0.213 | 0.00548 | -0.071 | 38.89
-1 | 0.284 | 0.00553 | -0.072 | 51.439
-0.5 | 0.355 | 0.00582 | -0.073 | 61.08
0 | 0.43 | 0.00583 | -0.074 | 73.723
0.5 | 0.502 | 0.0057 | -0.075 | 87.972
1 | 0.573 | 0.00604 | -0.076 | 94.961
1.5 | 0.645 | 0.00624 | -0.077 | 103.39
2 | 0.717 | 0.00617 | -0.078 | 116.202
2.5 | 0.788 | 0.00635 | -0.079 | 124.21
3 | 0.86 | 0.00653 | -0.08 | 131.594
3.5 | 0.925 | 0.00671 | -0.08 | 137.713
4 | 0.995 | 0.00691 | -0.081 | 144.034
4.5 | 1.065 | 0.00726 | -0.082 | 146.761
5 | 1.134 | 0.00825 | -0.083 | 137.503
5.5 | 1.183 | 0.00896 | -0.083 | 132.011
6 | 1.237 | 0.01013 | -0.083 | 122.127
6.5 | 1.292 | 0.01158 | -0.084 | 111.553
7 | 1.342 | 0.01409 | -0.084 | 95.223
7.5 | 1.385 | 0.01652 | -0.084 | 83.86
8 | 1.421 | 0.02007 | -0.085 | 70.761
8.5 | 1.449 | 0.02161 | -0.085 | 67.041
9 | 1.461 | 0.02345 | -0.086 | 62.285
9.5 | 1.445 | 0.02702 | -0.086 | 53.465
10 | 1.375 | 0.0295 | -0.087 | 46.612
10.5 | 0.894 | 0.03294 | -0.087 | 27.14
11 | 0.921 | 0.03737 | -0.087 | 24.662
11.5 | 0.949 | 0.04037 | -0.088 | 23.505
12 | 0.848 | 0.09397 | -0.045 | 9.029
12.5 | 0.876 | 0.09783 | -0.046 | 8.959
13 | 0.961 | 0.08082 | -0.076 | 11.886
13.5 | 1.015 | 0.0774 | -0.082 | 13.11
14 | 0.965 | 0.11215 | -0.055 | 8.604

## 72. Re 4M Mach 0.50 (2)
BIGFOIL.COM POLAR EXPORT
GA 35-416
GA 35-416 |  |  |  | Cl Max: | 1.4643 | at alpha= | 14.5 | deg
XFOIL ncrit=9 |  |  |  | L/D Max: | 182.661 | at alpha= | 5 | deg
Re: | 4000000 |  |  | Cd Min: | 0.19738 | at alpha= | 19.5 | deg
Mach: | 0.5 |  |  | Cl=0 at alpha= | -2.9922 | deg
|  |  |  | @ Cl=0.1, Cd= | 0.0065997
|  |  |  | @ Cl=0.4, Cd= | 0.0051034
|  |  |  | @ Cl=0.6, Cd= | 0.0051648
alpha (deg) | Cl | Cd | Cm | Cl/Cd
-13 | -0.3762 | 0.1241 | -0.0413 | -3.0314
-12.5 | -0.3774 | 0.11307 | -0.0479 | -3.3378
-12 | -0.3925 | 0.10032 | -0.0559 | -3.9125
-11.5 | -0.4177 | 0.08701 | -0.0648 | -4.8006
-11 | -0.4442 | 0.07443 | -0.0734 | -5.968
-10.5 | -0.4718 | 0.06157 | -0.0817 | -7.6628
-10 | -0.502 | 0.0486 | -0.0915 | -10.3292
-9.5 | -0.5284 | 0.03862 | -0.0988 | -13.682
-9 | -0.5587 | 0.03031 | -0.1029 | -18.4329
-8.5 | -0.5897 | 0.02422 | -0.1012 | -24.3476
-8 | -0.6209 | 0.01935 | -0.0932 | -32.0879
-7.5 | -0.6163 | 0.01407 | -0.0868 | -43.8024
-7 | -0.5727 | 0.01108 | -0.0821 | -51.6877
-6.5 | -0.5072 | 0.00979 | -0.0792 | -51.808
-6 | -0.4355 | 0.00908 | -0.0775 | -47.9626
-5.5 | -0.3626 | 0.0086 | -0.0763 | -42.1628
-5 | -0.2898 | 0.00826 | -0.0756 | -35.0847
-4.5 | -0.2171 | 0.00792 | -0.0752 | -27.4116
-4 | -0.1449 | 0.0076 | -0.075 | -19.0658
-3.5 | -0.073 | 0.00737 | -0.075 | -9.905
-3 | -0.0011 | 0.00712 | -0.0752 | -0.15449
-2.5 | 0.0699 | 0.00679 | -0.0756 | 10.2946
-2 | 0.1395 | 0.00635 | -0.076 | 21.9685
-1.5 | 0.209 | 0.0058 | -0.0767 | 36.0345
-1 | 0.2785 | 0.00531 | -0.0775 | 52.4482
-0.5 | 0.3493 | 0.00516 | -0.0783 | 67.6938
0 | 0.421 | 0.00508 | -0.0792 | 82.874
0.5 | 0.4926 | 0.00512 | -0.08 | 96.2109
1 | 0.5645 | 0.00513 | -0.0809 | 110.039
1.5 | 0.6359 | 0.0052 | -0.0817 | 122.2885
2 | 0.7078 | 0.00525 | -0.0825 | 134.819
2.5 | 0.7791 | 0.00535 | -0.0832 | 145.6262
3 | 0.8506 | 0.00543 | -0.0838 | 156.6483
3.5 | 0.9222 | 0.00552 | -0.0843 | 167.0652
4 | 0.9927 | 0.0057 | -0.0846 | 174.1579
4.5 | 1.0631 | 0.00591 | -0.0846 | 179.8816
5 | 1.1325 | 0.0062 | -0.0843 | 182.6613
5.5 | 1.1921 | 0.00695 | -0.0824 | 171.5252
6 | 1.2408 | 0.00804 | -0.0789 | 154.3284
6.5 | 1.2717 | 0.0094 | -0.0727 | 135.2872
7 | 1.263 | 0.01128 | -0.061 | 111.9681
7.5 | 1.2635 | 0.01395 | -0.0529 | 90.5735
8 | 1.2734 | 0.01716 | -0.0479 | 74.2075
8.5 | 1.2802 | 0.02077 | -0.0428 | 61.637
9 | 1.2867 | 0.02464 | -0.0382 | 52.22
9.5 | 1.2979 | 0.02847 | -0.0344 | 45.5883
10 | 1.3151 | 0.03222 | -0.0313 | 40.8163
10.5 | 1.3379 | 0.03584 | -0.0286 | 37.3298
11 | 1.3606 | 0.03966 | -0.0262 | 34.3066
11.5 | 1.381 | 0.0438 | -0.024 | 31.5297
12 | 1.4017 | 0.04815 | -0.022 | 29.1111
12.5 | 1.4212 | 0.05278 | -0.0203 | 26.9269
13 | 1.4383 | 0.05788 | -0.0189 | 24.8497
13.5 | 1.4518 | 0.06352 | -0.0179 | 22.8558
14 | 1.4631 | 0.06967 | -0.0174 | 21.0004
14.5 | 1.4643 | 0.07717 | -0.0177 | 18.975
15 | 1.4602 | 0.08557 | -0.019 | 17.0644
15.5 | 1.4473 | 0.09541 | -0.0216 | 15.1693
16 | 1.4295 | 0.10627 | -0.0256 | 13.4516
16.5 | 1.4097 | 0.11789 | -0.0307 | 11.9578
17 | 1.3887 | 0.13014 | -0.037 | 10.6708
17.5 | 1.3664 | 0.14298 | -0.0445 | 9.5566
18 | 1.3426 | 0.15645 | -0.0531 | 8.5817
18.5 | 1.3209 | 0.1701 | -0.0624 | 7.7654
19 | 1.3015 | 0.18376 | -0.0721 | 7.0826
19.5 | 1.2851 | 0.19738 | -0.082 | 6.5108

## 73. Re 5M Mach 0.00 (1)
BIGFOIL.COM POLAR EXPORT
GA 35-416
GA 35-416 |  |  |  | Cl Max: | 1.677 | at alpha= | 15 | deg
JavaFoil+Calcfoil stall+Eppler ext transition |  |  |  | L/D Max: | 151.521 | at alpha= | 6 | deg
Re: | 5000000 |  |  | Cd Min: | 0.00504 | at alpha= | -1 | deg
Mach: | 0 |  |  | Cl=0 at alpha= | -3 | deg
|  |  |  | @ Cl=0.1, Cd= | 0.0051634
|  |  |  | @ Cl=0.4, Cd= | 0.0052203
|  |  |  | @ Cl=0.6, Cd= | 0.0053926
alpha (deg) | Cl | Cd | Cm | Cl/Cd
-18 | -0.692 | 0.12145 | -0.023 | -5.698
-17.5 | -0.706 | 0.11347 | -0.024 | -6.22
-17 | -0.719 | 0.10534 | -0.026 | -6.825
-16.5 | -0.73 | 0.09795 | -0.026 | -7.452
-16 | -0.738 | 0.0927 | -0.027 | -7.961
-15.5 | -0.756 | 0.07754 | -0.03 | -9.746
-15 | -0.775 | 0.06156 | -0.033 | -12.59
-14.5 | -0.791 | 0.04921 | -0.035 | -16.076
-14 | -0.804 | 0.03898 | -0.037 | -20.614
-13.5 | -0.815 | 0.03 | -0.039 | -27.16
-13 | -0.821 | 0.02337 | -0.04 | -35.143
-12.5 | -0.821 | 0.01898 | -0.042 | -43.26
-12 | -0.812 | 0.01649 | -0.043 | -49.263
-11.5 | -0.799 | 0.0145 | -0.044 | -55.122
-11 | -0.78 | 0.01308 | -0.045 | -59.645
-10.5 | -0.755 | 0.0122 | -0.046 | -61.871
-10 | -0.727 | 0.01137 | -0.047 | -63.93
-9.5 | -0.694 | 0.01063 | -0.048 | -65.242
-9 | -0.656 | 0.0097 | -0.049 | -67.684
-8.5 | -0.613 | 0.00875 | -0.05 | -70.05
-8 | -0.567 | 0.00835 | -0.051 | -67.834
-7.5 | -0.518 | 0.00862 | -0.052 | -60.037
-7 | -0.466 | 0.00822 | -0.053 | -56.684
-6.5 | -0.413 | 0.0077 | -0.053 | -53.605
-6 | -0.357 | 0.00746 | -0.054 | -47.883
-5.5 | -0.3 | 0.00712 | -0.055 | -42.108
-5 | -0.242 | 0.00693 | -0.056 | -34.893
-4.5 | -0.182 | 0.00679 | -0.057 | -26.844
-4 | -0.122 | 0.00682 | -0.057 | -17.897
-3.5 | -0.061 | 0.00676 | -0.058 | -9.079
-3 | 0 | 0.00579 | -0.059 | -0.039
-2.5 | 0.061 | 0.00522 | -0.06 | 11.71
-2 | 0.123 | 0.00513 | -0.061 | 23.899
-1.5 | 0.185 | 0.00508 | -0.061 | 36.337
-1 | 0.246 | 0.00504 | -0.062 | 48.82
-0.5 | 0.308 | 0.00513 | -0.063 | 60.065
0 | 0.372 | 0.00513 | -0.064 | 72.638
0.5 | 0.434 | 0.00533 | -0.065 | 81.535
1 | 0.497 | 0.00521 | -0.066 | 95.334
1.5 | 0.559 | 0.0053 | -0.066 | 105.317
2 | 0.621 | 0.00544 | -0.067 | 114.151
2.5 | 0.683 | 0.00553 | -0.068 | 123.375
3 | 0.745 | 0.00563 | -0.069 | 132.341
3.5 | 0.803 | 0.00577 | -0.07 | 139.235
4 | 0.864 | 0.00618 | -0.071 | 139.879
4.5 | 0.925 | 0.00642 | -0.071 | 144.166
5 | 0.986 | 0.0068 | -0.072 | 144.954
5.5 | 1.046 | 0.00701 | -0.073 | 149.232
6 | 1.105 | 0.00729 | -0.074 | 151.521
6.5 | 1.163 | 0.00808 | -0.075 | 144.03
7 | 1.221 | 0.00883 | -0.076 | 138.157
7.5 | 1.276 | 0.01 | -0.076 | 127.584
8 | 1.302 | 0.0116 | -0.076 | 112.199
8.5 | 1.346 | 0.01321 | -0.076 | 101.834
9 | 1.388 | 0.01441 | -0.076 | 96.352
9.5 | 1.43 | 0.01545 | -0.077 | 92.57
10 | 1.47 | 0.01631 | -0.078 | 90.139
10.5 | 1.507 | 0.01723 | -0.078 | 87.449
11 | 1.538 | 0.01916 | -0.079 | 80.274
11.5 | 1.568 | 0.02025 | -0.079 | 77.437
12 | 1.595 | 0.0214 | -0.08 | 74.533
12.5 | 1.618 | 0.02271 | -0.08 | 71.254
13 | 1.637 | 0.02405 | -0.081 | 68.081
13.5 | 1.653 | 0.02557 | -0.081 | 64.635
14 | 1.665 | 0.02707 | -0.082 | 61.493
14.5 | 1.673 | 0.02876 | -0.082 | 58.16
15 | 1.677 | 0.03057 | -0.083 | 54.856
15.5 | 1.677 | 0.03254 | -0.083 | 51.54
16 | 1.674 | 0.03466 | -0.084 | 48.287
16.5 | 1.661 | 0.03687 | -0.084 | 45.036
17 | 1.639 | 0.03943 | -0.084 | 41.584
17.5 | 1.615 | 0.04195 | -0.085 | 38.487
18 | 1.586 | 0.04478 | -0.085 | 35.422
18.5 | 1.554 | 0.04805 | -0.085 | 32.342
19 | 1.52 | 0.05069 | -0.086 | 29.99
19.5 | 1.483 | 0.05442 | -0.086 | 27.247
20 | 1.442 | 0.05909 | -0.086 | 24.413

## 74. Re 5M Mach 0.00 (2)
BIGFOIL.COM POLAR EXPORT
GA 35-416
GA 35-416 |  |  |  | Cl Max: | 1.6839 | at alpha= | 20 | deg
XFOIL ncrit=9 |  |  |  | L/D Max: | 174.781 | at alpha= | 4.5 | deg
Re: | 5000000 |  |  | Cd Min: | 0.07432 | at alpha= | 20 | deg
Mach: | 0 |  |  | Cl=0 at alpha= | -2.9717 | deg
|  |  |  | @ Cl=0.1, Cd= | 0.0057112
|  |  |  | @ Cl=0.4, Cd= | 0.00457
|  |  |  | @ Cl=0.6, Cd= | 0.0046048
alpha (deg) | Cl | Cd | Cm | Cl/Cd
-20 | -1.3499 | 0.0565 | -0.0656 | -23.892
-19.5 | -1.3731 | 0.04728 | -0.0708 | -29.0419
-18.5 | -1.382 | 0.03435 | -0.0777 | -40.2329
-18 | -1.3626 | 0.03005 | -0.0815 | -45.3444
-17.5 | -1.3581 | 0.02654 | -0.0807 | -51.1718
-17 | -1.3466 | 0.02389 | -0.0792 | -56.3667
-16.5 | -1.3332 | 0.0217 | -0.0769 | -61.4378
-16 | -1.3202 | 0.01983 | -0.0736 | -66.5759
-15.5 | -1.3067 | 0.01849 | -0.069 | -70.6706
-15 | -1.2823 | 0.01749 | -0.0651 | -73.3162
-14.5 | -1.2451 | 0.01653 | -0.0631 | -75.3237
-14 | -1.2041 | 0.01563 | -0.0615 | -77.0377
-13.5 | -1.1593 | 0.01487 | -0.0604 | -77.9623
-13 | -1.1128 | 0.01411 | -0.0595 | -78.8661
-12.5 | -1.0641 | 0.01345 | -0.0588 | -79.1152
-12 | -1.014 | 0.01282 | -0.0583 | -79.0952
-11.5 | -0.9647 | 0.01203 | -0.0577 | -80.1912
-11 | -0.9132 | 0.01136 | -0.0573 | -80.3873
-10 | -0.8063 | 0.01032 | -0.0571 | -78.1298
-9.5 | -0.7513 | 0.00992 | -0.0572 | -75.7359
-9 | -0.6963 | 0.00944 | -0.0572 | -73.7606
-8.5 | -0.6406 | 0.00903 | -0.0574 | -70.9413
-8 | -0.5844 | 0.00863 | -0.0577 | -67.7173
-7.5 | -0.5276 | 0.00829 | -0.058 | -63.6429
-7 | -0.4703 | 0.00803 | -0.0584 | -58.5679
-6.5 | -0.4125 | 0.00777 | -0.0588 | -53.0888
-6 | -0.3545 | 0.00754 | -0.0593 | -47.0159
-5.5 | -0.2964 | 0.00732 | -0.0598 | -40.4918
-5 | -0.2378 | 0.00713 | -0.0604 | -33.352
-4.5 | -0.1794 | 0.00692 | -0.0609 | -25.9249
-4 | -0.1206 | 0.00676 | -0.0616 | -17.8402
-3.5 | -0.0618 | 0.00655 | -0.0622 | -9.4351
-3 | -0.0033 | 0.00628 | -0.0628 | -0.52548
-2.5 | 0.055 | 0.00598 | -0.0635 | 9.1973
-2 | 0.1136 | 0.00563 | -0.0642 | 20.1776
-1.5 | 0.1717 | 0.00521 | -0.0649 | 32.9559
-1 | 0.23 | 0.00487 | -0.0657 | 47.2279
-0.5 | 0.2892 | 0.00467 | -0.0665 | 61.9272
0 | 0.3485 | 0.00457 | -0.0673 | 76.2582
0.5 | 0.4079 | 0.00457 | -0.0681 | 89.256
1 | 0.4675 | 0.00456 | -0.0689 | 102.5219
1.5 | 0.5267 | 0.00458 | -0.0697 | 115
2 | 0.586 | 0.0046 | -0.0705 | 127.3913
2.5 | 0.645 | 0.00462 | -0.0713 | 139.6104
3 | 0.7035 | 0.00469 | -0.0721 | 150
3.5 | 0.7617 | 0.00477 | -0.0728 | 159.6855
4 | 0.8197 | 0.00488 | -0.0735 | 167.9713
4.5 | 0.8774 | 0.00502 | -0.0741 | 174.7809
5 | 0.9322 | 0.00543 | -0.0744 | 171.6759
5.5 | 0.986 | 0.00591 | -0.0745 | 166.8359
6 | 1.0375 | 0.00654 | -0.0743 | 158.6391
7 | 1.1341 | 0.00805 | -0.073 | 140.882
7.5 | 1.1799 | 0.00882 | -0.0719 | 133.7755
8 | 1.2228 | 0.00962 | -0.0703 | 127.1102
8.5 | 1.2604 | 0.01051 | -0.0679 | 119.9239
9 | 1.2943 | 0.0112 | -0.0646 | 115.5625
9.5 | 1.3242 | 0.01195 | -0.0609 | 110.8117
10 | 1.3438 | 0.01293 | -0.0557 | 103.9288
10.5 | 1.3686 | 0.01409 | -0.0521 | 97.1327
11 | 1.3959 | 0.01536 | -0.0493 | 90.8789
11.5 | 1.4222 | 0.01683 | -0.0467 | 84.5039
12 | 1.4487 | 0.01842 | -0.0444 | 78.6482
12.5 | 1.4734 | 0.02023 | -0.0422 | 72.8324
13 | 1.4986 | 0.0221 | -0.0403 | 67.81
13.5 | 1.5189 | 0.02438 | -0.0382 | 62.3011
14 | 1.5404 | 0.02667 | -0.0364 | 57.7578
14.5 | 1.5582 | 0.02932 | -0.0347 | 53.1446
15 | 1.5743 | 0.03227 | -0.0331 | 48.7852
15.5 | 1.5921 | 0.03524 | -0.0319 | 45.1788
16 | 1.6048 | 0.03876 | -0.0307 | 41.4035
16.5 | 1.621 | 0.0421 | -0.0299 | 38.5036
17 | 1.6328 | 0.04595 | -0.0292 | 35.5343
17.5 | 1.6439 | 0.05002 | -0.0287 | 32.8649
18 | 1.6576 | 0.05396 | -0.0285 | 30.7191
18.5 | 1.6681 | 0.05836 | -0.0286 | 28.5829
19 | 1.6762 | 0.06319 | -0.0289 | 26.5263
19.5 | 1.6816 | 0.06846 | -0.0295 | 24.5632
20 | 1.6839 | 0.07432 | -0.0305 | 22.6574

## 75. Re 5M Mach 0.10 (1)
BIGFOIL.COM POLAR EXPORT
GA 35-416
GA 35-416 |  |  |  | Cl Max: | 1.664 | at alpha= | 15 | deg
JavaFoil+Calcfoil stall+Eppler ext transition |  |  |  | L/D Max: | 150.453 | at alpha= | 6 | deg
Re: | 5000000 |  |  | Cd Min: | 0.00504 | at alpha= | -1 | deg
Mach: | 0.1 |  |  | Cl=0 at alpha= | -3 | deg
|  |  |  | @ Cl=0.1, Cd= | 0.0051634
|  |  |  | @ Cl=0.4, Cd= | 0.0052025
|  |  |  | @ Cl=0.6, Cd= | 0.0054019
alpha (deg) | Cl | Cd | Cm | Cl/Cd
-17.5 | -0.664 | 0.11778 | -0.024 | -5.635
-17 | -0.679 | 0.11064 | -0.025 | -6.135
-16.5 | -0.694 | 0.10194 | -0.026 | -6.807
-16 | -0.705 | 0.09733 | -0.026 | -7.238
-15.5 | -0.72 | 0.08585 | -0.028 | -8.386
-15 | -0.736 | 0.07288 | -0.031 | -10.105
-14.5 | -0.758 | 0.05714 | -0.034 | -13.26
-14 | -0.776 | 0.04427 | -0.036 | -17.521
-13.5 | -0.789 | 0.03454 | -0.038 | -22.83
-13 | -0.801 | 0.02597 | -0.04 | -30.828
-12.5 | -0.806 | 0.02025 | -0.042 | -39.798
-12 | -0.801 | 0.01729 | -0.043 | -46.321
-11.5 | -0.791 | 0.01497 | -0.044 | -52.804
-11 | -0.774 | 0.01337 | -0.046 | -57.926
-10.5 | -0.751 | 0.0125 | -0.047 | -60.032
-10 | -0.724 | 0.01156 | -0.048 | -62.621
-9.5 | -0.692 | 0.01081 | -0.049 | -64.022
-9 | -0.656 | 0.00964 | -0.05 | -68.074
-8.5 | -0.614 | 0.00884 | -0.05 | -69.441
-8 | -0.568 | 0.00843 | -0.051 | -67.349
-7.5 | -0.519 | 0.00858 | -0.052 | -60.462
-7 | -0.468 | 0.00832 | -0.053 | -56.244
-6.5 | -0.414 | 0.00778 | -0.054 | -53.228
-6 | -0.358 | 0.0075 | -0.054 | -47.823
-5.5 | -0.301 | 0.00707 | -0.055 | -42.617
-5 | -0.243 | 0.00694 | -0.056 | -34.967
-4.5 | -0.183 | 0.00674 | -0.057 | -27.191
-4 | -0.123 | 0.00689 | -0.058 | -17.821
-3.5 | -0.062 | 0.00678 | -0.058 | -9.102
-3 | 0 | 0.00584 | -0.059 | -0.039
-2.5 | 0.061 | 0.00522 | -0.06 | 11.765
-2 | 0.123 | 0.00513 | -0.061 | 24.039
-1.5 | 0.186 | 0.00508 | -0.062 | 36.558
-1 | 0.248 | 0.00504 | -0.063 | 49.142
-0.5 | 0.309 | 0.0051 | -0.063 | 60.669
0 | 0.374 | 0.00512 | -0.064 | 73.129
0.5 | 0.437 | 0.00532 | -0.065 | 82.01
1 | 0.499 | 0.0052 | -0.066 | 95.936
1.5 | 0.561 | 0.00534 | -0.067 | 105.09
2 | 0.624 | 0.00544 | -0.068 | 114.721
2.5 | 0.686 | 0.00553 | -0.068 | 124.098
3 | 0.748 | 0.00566 | -0.069 | 132.311
3.5 | 0.807 | 0.00579 | -0.07 | 139.356
4 | 0.868 | 0.00616 | -0.071 | 140.946
4.5 | 0.93 | 0.00649 | -0.072 | 143.172
5 | 0.991 | 0.00684 | -0.073 | 144.877
5.5 | 1.051 | 0.00706 | -0.073 | 148.927
6 | 1.11 | 0.00738 | -0.074 | 150.453
6.5 | 1.169 | 0.00813 | -0.075 | 143.81
7 | 1.226 | 0.00891 | -0.076 | 137.574
7.5 | 1.282 | 0.01011 | -0.077 | 126.715
8 | 1.306 | 0.01176 | -0.076 | 111.051
8.5 | 1.35 | 0.01341 | -0.076 | 100.674
9 | 1.393 | 0.0146 | -0.077 | 95.366
9.5 | 1.434 | 0.01565 | -0.077 | 91.664
10 | 1.474 | 0.01657 | -0.078 | 88.943
10.5 | 1.51 | 0.01751 | -0.078 | 86.216
11 | 1.54 | 0.01946 | -0.079 | 79.154
11.5 | 1.57 | 0.0206 | -0.079 | 76.21
12 | 1.595 | 0.02184 | -0.08 | 73.038
12.5 | 1.617 | 0.02318 | -0.08 | 69.731
13 | 1.634 | 0.02452 | -0.081 | 66.66
13.5 | 1.647 | 0.02602 | -0.081 | 63.325
14 | 1.657 | 0.02767 | -0.082 | 59.895
14.5 | 1.663 | 0.02938 | -0.082 | 56.588
15 | 1.664 | 0.03136 | -0.083 | 53.068
15.5 | 1.661 | 0.03326 | -0.083 | 49.945
16 | 1.654 | 0.03553 | -0.084 | 46.549
16.5 | 1.637 | 0.03782 | -0.084 | 43.275
17 | 1.611 | 0.04049 | -0.085 | 39.781
17.5 | 1.581 | 0.0433 | -0.085 | 36.516
18 | 1.548 | 0.04586 | -0.086 | 33.746
18.5 | 1.51 | 0.04964 | -0.086 | 30.417
19 | 1.47 | 0.0527 | -0.086 | 27.899
19.5 | 1.428 | 0.0566 | -0.086 | 25.223
20 | 1.383 | 0.06079 | -0.086 | 22.749

## 76. Re 5M Mach 0.10 (2)
BIGFOIL.COM POLAR EXPORT
GA 35-416
GA 35-416 |  |  |  | Cl Max: | 1.6765 | at alpha= | 20 | deg
XFOIL ncrit=9 |  |  |  | L/D Max: | 175.258 | at alpha= | 4.5 | deg
Re: | 5000000 |  |  | Cd Min: | 0.07779 | at alpha= | 20 | deg
Mach: | 0.1 |  |  | Cl=0 at alpha= | -2.9719 | deg
|  |  |  | @ Cl=0.1, Cd= | 0.0057254
|  |  |  | @ Cl=0.4, Cd= | 0.0045818
|  |  |  | @ Cl=0.6, Cd= | 0.0046234
alpha (deg) | Cl | Cd | Cm | Cl/Cd
-20 | -1.2563 | 0.07195 | -0.0586 | -17.4607
-18.5 | -1.3515 | 0.04067 | -0.076 | -33.2309
-18 | -1.3328 | 0.03441 | -0.0834 | -38.7329
-17.5 | -1.3348 | 0.02984 | -0.0835 | -44.7319
-17 | -1.3276 | 0.02642 | -0.0828 | -50.2498
-16.5 | -1.3175 | 0.02362 | -0.0811 | -55.779
-16 | -1.3071 | 0.02124 | -0.0784 | -61.5395
-15.5 | -1.292 | 0.01953 | -0.0748 | -66.1546
-15 | -1.2802 | 0.01825 | -0.0693 | -70.1479
-14.5 | -1.2484 | 0.01719 | -0.0663 | -72.6236
-14 | -1.2098 | 0.01617 | -0.0643 | -74.8176
-13.5 | -1.166 | 0.01533 | -0.0628 | -76.06
-13 | -1.1202 | 0.01449 | -0.0616 | -77.3085
-12.5 | -1.0718 | 0.01377 | -0.0607 | -77.8359
-12 | -1.0216 | 0.01308 | -0.0599 | -78.104
-11 | -0.9201 | 0.01158 | -0.0587 | -79.456
-10.5 | -0.8669 | 0.011 | -0.0583 | -78.8091
-10 | -0.8126 | 0.01045 | -0.0581 | -77.7608
-9.5 | -0.7574 | 0.01001 | -0.0581 | -75.6643
-9 | -0.7015 | 0.00956 | -0.0581 | -73.3787
-8.5 | -0.6455 | 0.00911 | -0.0582 | -70.8562
-8 | -0.5889 | 0.0087 | -0.0584 | -67.6897
-7.5 | -0.5316 | 0.00835 | -0.0586 | -63.6647
-7 | -0.4738 | 0.00808 | -0.059 | -58.6386
-6.5 | -0.4156 | 0.0078 | -0.0594 | -53.2821
-6 | -0.3571 | 0.00758 | -0.0598 | -47.1108
-5.5 | -0.2985 | 0.00734 | -0.0603 | -40.6676
-5 | -0.2394 | 0.00715 | -0.0608 | -33.4825
-4.5 | -0.1806 | 0.00694 | -0.0614 | -26.0231
-4 | -0.1214 | 0.00678 | -0.062 | -17.9056
-3.5 | -0.0621 | 0.00656 | -0.0626 | -9.4665
-3 | -0.0033 | 0.0063 | -0.0632 | -0.52381
-2.5 | 0.0554 | 0.00599 | -0.0639 | 9.2487
-2 | 0.1144 | 0.00564 | -0.0646 | 20.2837
-1.5 | 0.1729 | 0.00523 | -0.0653 | 33.0593
-1 | 0.2315 | 0.00489 | -0.0661 | 47.3415
-0.5 | 0.2911 | 0.00468 | -0.0669 | 62.2009
0 | 0.3508 | 0.00459 | -0.0677 | 76.427
0.5 | 0.4106 | 0.00458 | -0.0685 | 89.6507
1 | 0.4705 | 0.00457 | -0.0693 | 102.954
1.5 | 0.5302 | 0.00459 | -0.0701 | 115.512
2 | 0.5898 | 0.00462 | -0.0709 | 127.6623
2.5 | 0.6493 | 0.00464 | -0.0717 | 139.9353
3 | 0.7082 | 0.0047 | -0.0725 | 150.6809
3.5 | 0.7668 | 0.00478 | -0.0732 | 160.4184
4 | 0.8252 | 0.0049 | -0.0739 | 168.4082
4.5 | 0.8833 | 0.00504 | -0.0745 | 175.2579
5 | 0.9385 | 0.00545 | -0.0748 | 172.2018
5.5 | 0.9925 | 0.00594 | -0.0748 | 167.0875
6 | 1.0442 | 0.00659 | -0.0746 | 158.4522
6.5 | 1.0944 | 0.00727 | -0.0741 | 150.5365
7 | 1.1409 | 0.00812 | -0.0731 | 140.5049
7.5 | 1.1867 | 0.0089 | -0.0719 | 133.3371
8 | 1.2287 | 0.00974 | -0.0701 | 126.1499
8.5 | 1.2651 | 0.01066 | -0.0673 | 118.6773
9 | 1.2965 | 0.01134 | -0.0634 | 114.3298
9.5 | 1.3213 | 0.01216 | -0.0588 | 108.6595
10 | 1.3431 | 0.01325 | -0.0542 | 101.366
10.5 | 1.3683 | 0.01452 | -0.0508 | 94.2355
11 | 1.3958 | 0.01587 | -0.048 | 87.9521
11.5 | 1.4226 | 0.01741 | -0.0455 | 81.7117
12 | 1.4485 | 0.01913 | -0.0432 | 75.7188
12.5 | 1.4732 | 0.02102 | -0.041 | 70.0856
13 | 1.4979 | 0.023 | -0.039 | 65.1261
13.5 | 1.5186 | 0.02534 | -0.037 | 59.929
14 | 1.538 | 0.02787 | -0.0351 | 55.1848
14.5 | 1.5558 | 0.03067 | -0.0334 | 50.7271
15 | 1.5718 | 0.03375 | -0.0319 | 46.5719
15.5 | 1.5884 | 0.03694 | -0.0307 | 42.9995
16 | 1.6022 | 0.04048 | -0.0296 | 39.58
16.5 | 1.6169 | 0.04408 | -0.0288 | 36.681
17 | 1.6275 | 0.04817 | -0.0281 | 33.7866
17.5 | 1.6404 | 0.05223 | -0.0277 | 31.4072
18 | 1.6524 | 0.05647 | -0.0277 | 29.2616
18.5 | 1.6615 | 0.06119 | -0.0278 | 27.1531
19 | 1.6683 | 0.06633 | -0.0283 | 25.1515
19.5 | 1.6726 | 0.07193 | -0.029 | 23.2532
20 | 1.6765 | 0.07779 | -0.0302 | 21.5516

## 77. Re 5M Mach 0.25 (1)
BIGFOIL.COM POLAR EXPORT
GA 35-416
GA 35-416 |  |  |  | Cl Max: | 1.6 | at alpha= | 13 | deg
JavaFoil+Calcfoil stall+Eppler ext transition |  |  |  | L/D Max: | 148.159 | at alpha= | 6 | deg
Re: | 5000000 |  |  | Cd Min: | 0.00511 | at alpha= | -1 | deg
Mach: | 0.25 |  |  | Cl=0 at alpha= | -3 | deg
|  |  |  | @ Cl=0.1, Cd= | 0.005248
|  |  |  | @ Cl=0.4, Cd= | 0.0053664
|  |  |  | @ Cl=0.6, Cd= | 0.0054439
alpha (deg) | Cl | Cd | Cm | Cl/Cd
-16.5 | -0.381 | 0.12337 | -0.022 | -3.091
-16 | -0.425 | 0.11713 | -0.022 | -3.631
-15.5 | -0.467 | 0.10788 | -0.024 | -4.329
-15 | -0.503 | 0.10163 | -0.024 | -4.952
-14.5 | -0.538 | 0.09303 | -0.026 | -5.779
-14 | -0.567 | 0.08675 | -0.027 | -6.531
-13.5 | -0.594 | 0.07747 | -0.03 | -7.666
-13 | -0.62 | 0.06619 | -0.032 | -9.364
-12.5 | -0.664 | 0.04178 | -0.038 | -15.886
-12 | -0.694 | 0.02838 | -0.042 | -24.441
-11.5 | -0.712 | 0.02076 | -0.044 | -34.299
-11 | -0.712 | 0.01825 | -0.045 | -39.007
-10.5 | -0.711 | 0.01483 | -0.047 | -47.921
-10 | -0.698 | 0.01304 | -0.048 | -53.512
-9.5 | -0.677 | 0.01179 | -0.05 | -57.422
-9 | -0.648 | 0.01036 | -0.051 | -62.593
-8.5 | -0.614 | 0.01024 | -0.052 | -59.954
-8 | -0.572 | 0.00873 | -0.053 | -65.561
-7.5 | -0.526 | 0.0089 | -0.053 | -59.084
-7 | -0.475 | 0.00856 | -0.054 | -55.525
-6.5 | -0.422 | 0.00829 | -0.055 | -50.916
-6 | -0.366 | 0.00773 | -0.056 | -47.394
-5.5 | -0.308 | 0.00745 | -0.057 | -41.393
-5 | -0.249 | 0.00702 | -0.058 | -35.446
-4.5 | -0.188 | 0.00691 | -0.058 | -27.197
-4 | -0.126 | 0.00671 | -0.059 | -18.778
-3.5 | -0.063 | 0.0068 | -0.06 | -9.32
-3 | 0 | 0.00657 | -0.061 | -0.036
-2.5 | 0.063 | 0.0053 | -0.062 | 11.903
-2 | 0.127 | 0.00521 | -0.063 | 24.312
-1.5 | 0.191 | 0.00516 | -0.063 | 36.966
-1 | 0.254 | 0.00511 | -0.064 | 49.74
-0.5 | 0.318 | 0.00513 | -0.065 | 61.953
0 | 0.385 | 0.00535 | -0.066 | 71.865
0.5 | 0.449 | 0.00542 | -0.067 | 82.72
1 | 0.513 | 0.00551 | -0.068 | 93.09
1.5 | 0.577 | 0.00539 | -0.069 | 107.027
2 | 0.641 | 0.00554 | -0.069 | 115.792
2.5 | 0.705 | 0.00564 | -0.07 | 125.02
3 | 0.769 | 0.00574 | -0.071 | 134.09
3.5 | 0.829 | 0.00583 | -0.072 | 142.068
4 | 0.892 | 0.0063 | -0.073 | 141.657
4.5 | 0.955 | 0.00669 | -0.074 | 142.86
5 | 1.018 | 0.00705 | -0.075 | 144.41
5.5 | 1.079 | 0.00735 | -0.075 | 146.803
6 | 1.14 | 0.00769 | -0.076 | 148.159
6.5 | 1.199 | 0.00855 | -0.077 | 140.208
7 | 1.258 | 0.00956 | -0.078 | 131.598
7.5 | 1.284 | 0.01162 | -0.077 | 110.534
8 | 1.331 | 0.01276 | -0.077 | 104.299
8.5 | 1.375 | 0.01439 | -0.078 | 95.522
9 | 1.416 | 0.0157 | -0.078 | 90.189
9.5 | 1.456 | 0.01691 | -0.079 | 86.104
10 | 1.492 | 0.01798 | -0.08 | 82.955
10.5 | 1.523 | 0.01914 | -0.08 | 79.574
11 | 1.548 | 0.0213 | -0.081 | 72.676
11.5 | 1.57 | 0.02264 | -0.081 | 69.317
12 | 1.586 | 0.02413 | -0.082 | 65.697
12.5 | 1.596 | 0.02578 | -0.082 | 61.899
13 | 1.6 | 0.02723 | -0.083 | 58.761
13.5 | 1.598 | 0.02913 | -0.083 | 54.864
14 | 1.589 | 0.03116 | -0.084 | 51
14.5 | 1.573 | 0.03361 | -0.084 | 46.807
15 | 1.551 | 0.03606 | -0.085 | 43.001
15.5 | 1.521 | 0.03845 | -0.085 | 39.566
16 | 1.485 | 0.04153 | -0.085 | 35.748
16.5 | 1.431 | 0.0449 | -0.086 | 31.881
17 | 1.364 | 0.04866 | -0.086 | 28.036
17.5 | 1.29 | 0.0531 | -0.086 | 24.287
18 | 1.208 | 0.05838 | -0.086 | 20.693

## 78. Re 5M Mach 0.25 (2)
BIGFOIL.COM POLAR EXPORT
GA 35-416
GA 35-416 |  |  |  | Cl Max: | 1.6308 | at alpha= | 20 | deg
XFOIL ncrit=9 |  |  |  | L/D Max: | 178.23 | at alpha= | 4.5 | deg
Re: | 5000000 |  |  | Cd Min: | 0.15435 | at alpha= | -18.5 | deg
Mach: | 0.25 |  |  | Cl=0 at alpha= | -2.9762 | deg
|  |  |  | @ Cl=0.1, Cd= | 0.0058423
|  |  |  | @ Cl=0.4, Cd= | 0.0046324
|  |  |  | @ Cl=0.6, Cd= | 0.0046991
alpha (deg) | Cl | Cd | Cm | Cl/Cd
-18.5 | -0.6982 | 0.15435 | -0.0126 | -4.5235
-18 | -0.7902 | 0.12586 | -0.0314 | -6.2784
-17.5 | -0.9672 | 0.08654 | -0.0591 | -11.1763
-17 | -1.039 | 0.06726 | -0.0727 | -15.4475
-16.5 | -1.0865 | 0.05369 | -0.0819 | -20.2365
-16 | -1.1282 | 0.04264 | -0.0883 | -26.4587
-15.5 | -1.146 | 0.03519 | -0.0914 | -32.5661
-15 | -1.1566 | 0.02933 | -0.0923 | -39.434
-14.5 | -1.1593 | 0.025 | -0.091 | -46.372
-14 | -1.1609 | 0.02157 | -0.0876 | -53.8201
-13.5 | -1.1522 | 0.0195 | -0.0825 | -59.0872
-13 | -1.1376 | 0.01782 | -0.0765 | -63.8384
-12.5 | -1.1001 | 0.0164 | -0.0733 | -67.0793
-12 | -1.0554 | 0.0152 | -0.0708 | -69.4342
-11.5 | -1.0065 | 0.01412 | -0.0688 | -71.2819
-11 | -0.9543 | 0.01321 | -0.0672 | -72.2407
-10.5 | -0.9017 | 0.01223 | -0.0658 | -73.7285
-10 | -0.847 | 0.01136 | -0.0646 | -74.5599
-9.5 | -0.7901 | 0.01069 | -0.0638 | -73.9102
-9 | -0.7318 | 0.01012 | -0.0632 | -72.3123
-8.5 | -0.6726 | 0.00965 | -0.0628 | -69.6995
-8 | -0.6135 | 0.00912 | -0.0625 | -67.2697
-7.5 | -0.5537 | 0.0087 | -0.0623 | -63.6437
-7 | -0.4934 | 0.0083 | -0.0623 | -59.4458
-6.5 | -0.4325 | 0.00799 | -0.0624 | -54.1302
-6 | -0.3714 | 0.00774 | -0.0626 | -47.9845
-5.5 | -0.3101 | 0.00747 | -0.0629 | -41.5127
-5 | -0.2487 | 0.00725 | -0.0633 | -34.3034
-4.5 | -0.1873 | 0.00706 | -0.0637 | -26.5297
-4 | -0.1257 | 0.00685 | -0.0642 | -18.3504
-3.5 | -0.0641 | 0.00665 | -0.0648 | -9.6391
-3 | -0.0029 | 0.00644 | -0.0654 | -0.45031
-2.5 | 0.0581 | 0.00609 | -0.066 | 9.5402
-2 | 0.119 | 0.00573 | -0.0667 | 20.7679
-1.5 | 0.1795 | 0.00533 | -0.0674 | 33.6773
-1 | 0.2403 | 0.00494 | -0.0682 | 48.6437
-0.5 | 0.3018 | 0.00472 | -0.069 | 63.9407
0 | 0.3635 | 0.00465 | -0.0698 | 78.172
0.5 | 0.4257 | 0.00462 | -0.0707 | 92.1429
1 | 0.4875 | 0.00464 | -0.0715 | 105.0647
1.5 | 0.5496 | 0.00465 | -0.0723 | 118.1935
2 | 0.6112 | 0.00471 | -0.0731 | 129.7665
2.5 | 0.673 | 0.00473 | -0.0739 | 142.2833
3 | 0.7343 | 0.00479 | -0.0747 | 153.2985
3.5 | 0.7951 | 0.00488 | -0.0754 | 162.9303
4 | 0.8557 | 0.005 | -0.076 | 171.14
4.5 | 0.9161 | 0.00514 | -0.0766 | 178.2296
5 | 0.9735 | 0.00556 | -0.0767 | 175.0899
5.5 | 1.0289 | 0.0061 | -0.0765 | 168.6721
6 | 1.0809 | 0.00686 | -0.0759 | 157.5656
6.5 | 1.1314 | 0.00761 | -0.0749 | 148.6728
7 | 1.1764 | 0.00859 | -0.0731 | 136.9499
7.5 | 1.2202 | 0.00945 | -0.071 | 129.1217
8 | 1.2591 | 0.01033 | -0.0681 | 121.8877
8.5 | 1.28 | 0.01135 | -0.062 | 112.7753
9.5 | 1.3171 | 0.01391 | -0.0511 | 94.6873
10 | 1.3429 | 0.01551 | -0.0477 | 86.5828
10.5 | 1.3696 | 0.01725 | -0.0448 | 79.3971
11 | 1.3955 | 0.01918 | -0.042 | 72.7581
11.5 | 1.4232 | 0.02112 | -0.0397 | 67.3864
12 | 1.4462 | 0.02344 | -0.0372 | 61.698
12.5 | 1.4715 | 0.02573 | -0.0351 | 57.1901
13 | 1.4908 | 0.02852 | -0.0329 | 52.2721
13.5 | 1.5093 | 0.03157 | -0.0309 | 47.808
14 | 1.5292 | 0.03466 | -0.0293 | 44.12
14.5 | 1.5441 | 0.03829 | -0.0277 | 40.3265
15 | 1.558 | 0.04216 | -0.0263 | 36.9545
15.5 | 1.5742 | 0.04598 | -0.0253 | 34.2366
16 | 1.5851 | 0.05041 | -0.0244 | 31.4442
16.5 | 1.5967 | 0.05498 | -0.0239 | 29.0415
17 | 1.609 | 0.05965 | -0.0237 | 26.974
17.5 | 1.6189 | 0.06478 | -0.0238 | 24.9907
18 | 1.6256 | 0.07041 | -0.0242 | 23.0876
18.5 | 1.6271 | 0.0769 | -0.0252 | 21.1586
19 | 1.6275 | 0.08376 | -0.0267 | 19.4305
19.5 | 1.6301 | 0.09057 | -0.0284 | 17.9982
20 | 1.6308 | 0.09779 | -0.0307 | 16.6766

## 79. Re 5M Mach 0.50 (1)
BIGFOIL.COM POLAR EXPORT
GA 35-416
GA 35-416 |  |  |  | Cl Max: | 1.463 | at alpha= | 9 | deg
JavaFoil+Calcfoil stall+Eppler ext transition |  |  |  | L/D Max: | 145.558 | at alpha= | 4 | deg
Re: | 5000000 |  |  | Cd Min: | 0.00543 | at alpha= | -1 | deg
Mach: | 0.5 |  |  | Cl=0 at alpha= | -3 | deg
|  |  |  | @ Cl=0.1, Cd= | 0.0059389
|  |  |  | @ Cl=0.4, Cd= | 0.00571
|  |  |  | @ Cl=0.6, Cd= | 0.0060488
alpha (deg) | Cl | Cd | Cm | Cl/Cd
-20 | -0.961 | 0.15935 | -0.025 | -6.032
-19.5 | -0.931 | 0.15495 | -0.024 | -6.009
-19 | -0.904 | 0.15335 | -0.025 | -5.892
-18.5 | -0.876 | 0.14398 | -0.025 | -6.085
-18 | -0.849 | 0.14087 | -0.025 | -6.024
-17.5 | -0.823 | 0.14345 | -0.026 | -5.735
-17 | -0.796 | 0.13375 | -0.027 | -5.95
-16.5 | -0.767 | 0.12999 | -0.027 | -5.902
-16 | -0.738 | 0.12416 | -0.027 | -5.947
-15.5 | -0.71 | 0.11855 | -0.027 | -5.985
-15 | -0.68 | 0.11525 | -0.026 | -5.9
-14.5 | -0.652 | 0.10966 | -0.026 | -5.946
-14 | -0.624 | 0.1044 | -0.027 | -5.977
-13.5 | -0.596 | 0.09982 | -0.027 | -5.97
-13 | -0.568 | 0.1012 | -0.027 | -5.614
-12.5 | -0.54 | 0.09353 | -0.028 | -5.776
-12 | -0.511 | 0.08959 | -0.027 | -5.701
-11.5 | -0.482 | 0.08189 | -0.026 | -5.885
-11 | -0.454 | 0.07438 | -0.027 | -6.11
-10.5 | -0.426 | 0.06919 | -0.027 | -6.16
-10 | -0.401 | 0.06129 | -0.032 | -6.543
-9.5 | -0.369 | 0.06869 | -0.027 | -5.373
-9 | -0.343 | 0.05728 | -0.031 | -5.988
-8.5 | -0.315 | 0.05365 | -0.032 | -5.866
-8 | -0.287 | 0.05119 | -0.033 | -5.599
-7.5 | -0.307 | 0.01291 | -0.058 | -23.807
-7 | -0.45 | 0.01112 | -0.06 | -40.481
-6.5 | -0.433 | 0.01019 | -0.061 | -42.461
-6 | -0.39 | 0.00906 | -0.062 | -43.044
-5.5 | -0.335 | 0.00864 | -0.063 | -38.746
-5 | -0.273 | 0.008 | -0.064 | -34.149
-4.5 | -0.208 | 0.00776 | -0.065 | -26.768
-4 | -0.14 | 0.00727 | -0.066 | -19.255
-3.5 | -0.071 | 0.00705 | -0.067 | -10.011
-3 | 0 | 0.00686 | -0.068 | -0.038
-2.5 | 0.07 | 0.00626 | -0.069 | 11.253
-2 | 0.141 | 0.0055 | -0.07 | 25.701
-1.5 | 0.213 | 0.00551 | -0.071 | 38.712
-1 | 0.284 | 0.00543 | -0.072 | 52.36
-0.5 | 0.355 | 0.00568 | -0.073 | 62.574
0 | 0.43 | 0.00573 | -0.074 | 74.99
0.5 | 0.502 | 0.00557 | -0.075 | 90.035
1 | 0.573 | 0.006 | -0.076 | 95.607
1.5 | 0.645 | 0.00613 | -0.077 | 105.242
2 | 0.717 | 0.00601 | -0.078 | 119.253
2.5 | 0.788 | 0.00615 | -0.079 | 128.264
3 | 0.86 | 0.00632 | -0.08 | 136.061
3.5 | 0.925 | 0.00649 | -0.08 | 142.404
4 | 0.995 | 0.00684 | -0.081 | 145.558
4.5 | 1.065 | 0.00732 | -0.082 | 145.542
5 | 1.134 | 0.00838 | -0.083 | 135.367
5.5 | 1.181 | 0.00937 | -0.083 | 126.054
6 | 1.236 | 0.01037 | -0.083 | 119.184
6.5 | 1.291 | 0.01202 | -0.084 | 107.407
7 | 1.341 | 0.01463 | -0.084 | 91.667
7.5 | 1.385 | 0.01691 | -0.084 | 81.933
8 | 1.423 | 0.01934 | -0.085 | 73.586
8.5 | 1.451 | 0.02087 | -0.085 | 69.546
9 | 1.463 | 0.02252 | -0.086 | 64.994
9.5 | 1.447 | 0.02574 | -0.086 | 56.197
10 | 1.377 | 0.02834 | -0.087 | 48.592
10.5 | 0.895 | 0.03166 | -0.087 | 28.282
11 | 0.923 | 0.03586 | -0.088 | 25.748
11.5 | 0.952 | 0.03866 | -0.088 | 24.618
12 | 0.849 | 0.08996 | -0.045 | 9.433
12.5 | 0.881 | 0.09438 | -0.052 | 9.331
13 | 1.022 | 0.05517 | -0.087 | 18.531
13.5 | 1.04 | 0.06531 | -0.086 | 15.918
14 | 0.971 | 0.1078 | -0.06 | 9.009

## 80. Re 5M Mach 0.50 (2)
BIGFOIL.COM POLAR EXPORT
GA 35-416
GA 35-416 |  |  |  | Cl Max: | 1.4932 | at alpha= | 14.5 | deg
XFOIL ncrit=9 |  |  |  | L/D Max: | 186.021 | at alpha= | 4.5 | deg
Re: | 5000000 |  |  | Cd Min: | 0.19412 | at alpha= | 19.5 | deg
Mach: | 0.5 |  |  | Cl=0 at alpha= | -2.9909 | deg
|  |  |  | @ Cl=0.1, Cd= | 0.0064074
|  |  |  | @ Cl=0.4, Cd= | 0.0049049
|  |  |  | @ Cl=0.6, Cd= | 0.0049437
alpha (deg) | Cl | Cd | Cm | Cl/Cd
-13 | -0.4023 | 0.11854 | -0.0449 | -3.3938
-12.5 | -0.4075 | 0.10723 | -0.052 | -3.8002
-12 | -0.4185 | 0.09573 | -0.0595 | -4.3717
-11.5 | -0.4396 | 0.08343 | -0.0679 | -5.2691
-11 | -0.4613 | 0.07161 | -0.076 | -6.4418
-10.5 | -0.4823 | 0.05952 | -0.0836 | -8.1032
-9.5 | -0.536 | 0.03755 | -0.1 | -14.2743
-9 | -0.571 | 0.02918 | -0.1037 | -19.5682
-8.5 | -0.6191 | 0.02272 | -0.1002 | -27.2491
-8 | -0.6451 | 0.01765 | -0.0921 | -36.5496
-7.5 | -0.6312 | 0.0128 | -0.0859 | -49.3125
-6.5 | -0.5109 | 0.00926 | -0.0789 | -55.1728
-6 | -0.4383 | 0.00862 | -0.0772 | -50.8469
-5.5 | -0.3649 | 0.00821 | -0.0761 | -44.4458
-5 | -0.2913 | 0.00785 | -0.0755 | -37.1083
-4.5 | -0.2184 | 0.00753 | -0.0751 | -29.004
-4 | -0.1458 | 0.0073 | -0.0749 | -19.9726
-3.5 | -0.0733 | 0.00703 | -0.075 | -10.4267
-3 | -0.0013 | 0.00681 | -0.0753 | -0.1909
-2.5 | 0.0701 | 0.00659 | -0.0756 | 10.6373
-2 | 0.1405 | 0.00616 | -0.0762 | 22.8084
-1.5 | 0.2107 | 0.00574 | -0.0768 | 36.7073
-1 | 0.28 | 0.00525 | -0.0776 | 53.3333
-0.5 | 0.3509 | 0.00496 | -0.0785 | 70.746
0 | 0.4222 | 0.00488 | -0.0793 | 86.5164
0.5 | 0.4942 | 0.00489 | -0.0802 | 101.0634
1 | 0.5659 | 0.00492 | -0.0811 | 115.0203
1.5 | 0.6378 | 0.00497 | -0.082 | 128.33
2 | 0.7093 | 0.00507 | -0.0828 | 139.9014
2.5 | 0.7813 | 0.00514 | -0.0836 | 152.0039
3 | 0.853 | 0.00523 | -0.0842 | 163.0975
3.5 | 0.9243 | 0.00536 | -0.0847 | 172.444
4 | 0.9952 | 0.00553 | -0.0849 | 179.9638
4.5 | 1.0659 | 0.00573 | -0.085 | 186.0209
5 | 1.1338 | 0.00611 | -0.0845 | 185.5646
5.5 | 1.1899 | 0.00703 | -0.0823 | 169.2603
6 | 1.2367 | 0.00815 | -0.0785 | 151.7423
6.5 | 1.2665 | 0.00949 | -0.0721 | 133.4563
7 | 1.2604 | 0.0113 | -0.0608 | 111.5398
7.5 | 1.2644 | 0.01391 | -0.0532 | 90.8986
8 | 1.2685 | 0.01676 | -0.0461 | 75.6862
9.5 | 1.3144 | 0.02732 | -0.035 | 48.1113
10 | 1.3346 | 0.03085 | -0.0318 | 43.2609
10.5 | 1.3588 | 0.03434 | -0.0291 | 39.569
11 | 1.3807 | 0.03812 | -0.0264 | 36.2198
11.5 | 1.4057 | 0.04187 | -0.0241 | 33.573
12 | 1.4267 | 0.04608 | -0.0218 | 30.9614
12.5 | 1.4463 | 0.05062 | -0.0199 | 28.5717
13 | 1.4635 | 0.05561 | -0.0183 | 26.3172
13.5 | 1.4764 | 0.06121 | -0.0171 | 24.1202
14 | 1.4891 | 0.06717 | -0.0163 | 22.1691
14.5 | 1.4932 | 0.07421 | -0.0162 | 20.1213
15 | 1.4889 | 0.08253 | -0.0172 | 18.0407
15.5 | 1.4767 | 0.09211 | -0.0195 | 16.0319
16 | 1.4574 | 0.10298 | -0.0232 | 14.1523
16.5 | 1.4346 | 0.11484 | -0.0283 | 12.4922
17 | 1.4097 | 0.12741 | -0.0348 | 11.0643
17.5 | 1.3846 | 0.14054 | -0.0424 | 9.852
18 | 1.3609 | 0.1539 | -0.0509 | 8.8428
18.5 | 1.3399 | 0.16731 | -0.0599 | 8.0085
19 | 1.3212 | 0.18072 | -0.0694 | 7.3108
19.5 | 1.305 | 0.19412 | -0.0791 | 6.7226

## 81. Re 6M Mach 0.00 (1)
BIGFOIL.COM POLAR EXPORT
GA 35-416
GA 35-416 |  |  |  | Cl Max: | 1.68 | at alpha= | 15.5 | deg
JavaFoil+Calcfoil stall+Eppler ext transition |  |  |  | L/D Max: | 146.866 | at alpha= | 5.5 | deg
Re: | 6000000 |  |  | Cd Min: | 0.005 | at alpha= | -0.5 | deg
Mach: | 0 |  |  | Cl=0 at alpha= | -3 | deg
|  |  |  | @ Cl=0.1, Cd= | 0.0051908
|  |  |  | @ Cl=0.4, Cd= | 0.0051329
|  |  |  | @ Cl=0.6, Cd= | 0.0053094
alpha (deg) | Cl | Cd | Cm | Cl/Cd
-18 | -0.693 | 0.11973 | -0.024 | -5.788
-17.5 | -0.709 | 0.109 | -0.025 | -6.506
-17 | -0.722 | 0.101 | -0.026 | -7.149
-16.5 | -0.734 | 0.09307 | -0.027 | -7.891
-16 | -0.744 | 0.08619 | -0.028 | -8.638
-15.5 | -0.768 | 0.06719 | -0.032 | -11.429
-15 | -0.789 | 0.05206 | -0.034 | -15.157
-14.5 | -0.801 | 0.04329 | -0.036 | -18.493
-14 | -0.812 | 0.03405 | -0.037 | -23.858
-13.5 | -0.823 | 0.02651 | -0.039 | -31.043
-13 | -0.827 | 0.02125 | -0.041 | -38.926
-12.5 | -0.825 | 0.01761 | -0.042 | -46.863
-12 | -0.816 | 0.01548 | -0.043 | -52.698
-11.5 | -0.802 | 0.01373 | -0.045 | -58.382
-11 | -0.782 | 0.01252 | -0.046 | -62.492
-10.5 | -0.757 | 0.01171 | -0.047 | -64.624
-10 | -0.728 | 0.01091 | -0.048 | -66.718
-9.5 | -0.695 | 0.00979 | -0.049 | -70.96
-9 | -0.656 | 0.00895 | -0.049 | -73.37
-8.5 | -0.613 | 0.00848 | -0.05 | -72.285
-8 | -0.567 | 0.00866 | -0.051 | -65.421
-7.5 | -0.518 | 0.00839 | -0.052 | -61.706
-7 | -0.466 | 0.008 | -0.053 | -58.265
-6.5 | -0.413 | 0.00748 | -0.053 | -55.128
-6 | -0.357 | 0.00726 | -0.054 | -49.179
-5.5 | -0.3 | 0.00694 | -0.055 | -43.2
-5 | -0.242 | 0.00675 | -0.056 | -35.778
-4.5 | -0.182 | 0.00662 | -0.057 | -27.532
-4 | -0.122 | 0.00665 | -0.057 | -18.378
-3.5 | -0.061 | 0.00658 | -0.058 | -9.328
-3 | 0 | 0.00575 | -0.059 | -0.04
-2.5 | 0.061 | 0.00526 | -0.06 | 11.621
-2 | 0.123 | 0.00515 | -0.061 | 23.818
-1.5 | 0.185 | 0.0051 | -0.061 | 36.238
-1 | 0.246 | 0.00505 | -0.062 | 48.764
-0.5 | 0.308 | 0.005 | -0.063 | 61.612
0 | 0.372 | 0.00502 | -0.064 | 74.231
0.5 | 0.434 | 0.00527 | -0.065 | 82.436
1 | 0.497 | 0.00516 | -0.066 | 96.181
1.5 | 0.559 | 0.00523 | -0.066 | 106.883
2 | 0.621 | 0.00535 | -0.067 | 115.943
2.5 | 0.683 | 0.00544 | -0.068 | 125.415
3 | 0.745 | 0.00553 | -0.069 | 134.588
3.5 | 0.803 | 0.00562 | -0.07 | 142.909
4 | 0.864 | 0.00622 | -0.071 | 138.975
4.5 | 0.925 | 0.00652 | -0.071 | 141.912
5 | 0.986 | 0.00691 | -0.072 | 142.673
5.5 | 1.046 | 0.00712 | -0.073 | 146.866
6 | 1.105 | 0.00768 | -0.074 | 143.916
6.5 | 1.163 | 0.00838 | -0.075 | 138.729
7 | 1.221 | 0.00928 | -0.076 | 131.465
7.5 | 1.276 | 0.01037 | -0.076 | 123.041
8 | 1.304 | 0.01148 | -0.076 | 113.621
8.5 | 1.348 | 0.01265 | -0.076 | 106.541
9 | 1.391 | 0.01415 | -0.076 | 98.293
9.5 | 1.433 | 0.01475 | -0.077 | 97.099
10 | 1.472 | 0.01557 | -0.078 | 94.556
10.5 | 1.509 | 0.01667 | -0.078 | 90.502
11 | 1.541 | 0.01847 | -0.079 | 83.432
11.5 | 1.571 | 0.01938 | -0.079 | 81.044
12 | 1.598 | 0.02065 | -0.08 | 77.391
12.5 | 1.621 | 0.0219 | -0.08 | 74.007
13 | 1.64 | 0.02327 | -0.081 | 70.468
13.5 | 1.656 | 0.02472 | -0.081 | 66.983
14 | 1.667 | 0.02608 | -0.082 | 63.916
14.5 | 1.675 | 0.02772 | -0.082 | 60.423
15 | 1.679 | 0.02946 | -0.083 | 57.009
15.5 | 1.68 | 0.03134 | -0.083 | 53.591
16 | 1.676 | 0.03337 | -0.084 | 50.238
16.5 | 1.663 | 0.03549 | -0.084 | 46.856
17 | 1.642 | 0.03798 | -0.085 | 43.239
17.5 | 1.617 | 0.04038 | -0.085 | 40.049
18 | 1.589 | 0.04327 | -0.085 | 36.711
18.5 | 1.557 | 0.04622 | -0.086 | 33.686
19 | 1.523 | 0.04896 | -0.086 | 31.098
19.5 | 1.486 | 0.05236 | -0.086 | 28.375
20 | 1.446 | 0.05677 | -0.086 | 25.462

## 82. Re 6M Mach 0.00 (2)
BIGFOIL.COM POLAR EXPORT
GA 35-416
GA 35-416 |  |  |  | Cl Max: | 1.7078 | at alpha= | 20 | deg
XFOIL ncrit=9 |  |  |  | L/D Max: | 176.265 | at alpha= | 4.5 | deg
Re: | 6000000 |  |  | Cd Min: | 0.07114 | at alpha= | 20 | deg
Mach: | 0 |  |  | Cl=0 at alpha= | -2.971 | deg
|  |  |  | @ Cl=0.1, Cd= | 0.0055935
|  |  |  | @ Cl=0.4, Cd= | 0.0044443
|  |  |  | @ Cl=0.6, Cd= | 0.0044959
alpha (deg) | Cl | Cd | Cm | Cl/Cd
-20 | -1.3902 | 0.05328 | -0.065 | -26.0923
-19.5 | -1.41 | 0.04442 | -0.0703 | -31.7425
-19 | -1.433 | 0.03736 | -0.0717 | -38.3565
-18.5 | -1.3953 | 0.03141 | -0.0818 | -44.4222
-18 | -1.3964 | 0.02738 | -0.0813 | -51.0007
-17.5 | -1.3889 | 0.02433 | -0.0799 | -57.0859
-17 | -1.3772 | 0.02195 | -0.0778 | -62.7426
-16.5 | -1.3632 | 0.02005 | -0.0748 | -67.99
-16 | -1.3509 | 0.0185 | -0.0706 | -73.0216
-15.5 | -1.3341 | 0.01745 | -0.0655 | -76.4527
-15 | -1.2986 | 0.01649 | -0.0633 | -78.7508
-14.5 | -1.2583 | 0.01561 | -0.0616 | -80.6086
-14 | -1.215 | 0.01479 | -0.0603 | -82.1501
-13.5 | -1.1687 | 0.01407 | -0.0594 | -83.0633
-13 | -1.1209 | 0.01337 | -0.0586 | -83.8369
-12.5 | -1.0712 | 0.01274 | -0.058 | -84.0816
-12 | -1.0203 | 0.01216 | -0.0576 | -83.9062
-11.5 | -0.9682 | 0.01162 | -0.0573 | -83.3219
-11 | -0.9158 | 0.01105 | -0.0571 | -82.8778
-10.5 | -0.8628 | 0.01047 | -0.0569 | -82.4069
-10 | -0.8089 | 0.00996 | -0.0568 | -81.2149
-9.5 | -0.7537 | 0.00953 | -0.0569 | -79.0871
-9 | -0.6979 | 0.00917 | -0.0571 | -76.1069
-8.5 | -0.6422 | 0.00874 | -0.0572 | -73.4783
-8 | -0.5858 | 0.00836 | -0.0575 | -70.0718
-7.5 | -0.5289 | 0.00804 | -0.0578 | -65.7836
-7 | -0.4713 | 0.00776 | -0.0583 | -60.7345
-6.5 | -0.4136 | 0.0075 | -0.0587 | -55.1467
-6 | -0.3553 | 0.00731 | -0.0592 | -48.6047
-5.5 | -0.297 | 0.00707 | -0.0598 | -42.0085
-5 | -0.2385 | 0.00689 | -0.0603 | -34.6154
-4.5 | -0.1798 | 0.00672 | -0.0609 | -26.756
-4 | -0.1209 | 0.00653 | -0.0615 | -18.5145
-3.5 | -0.062 | 0.00636 | -0.0622 | -9.7484
-3 | -0.0034 | 0.00614 | -0.0628 | -0.55375
-2.5 | 0.0553 | 0.00583 | -0.0635 | 9.4854
-2 | 0.1139 | 0.00552 | -0.0642 | 20.6341
-1.5 | 0.1724 | 0.00522 | -0.065 | 33.0268
-1 | 0.231 | 0.00483 | -0.0658 | 47.8261
-0.5 | 0.2897 | 0.00457 | -0.0666 | 63.3917
0 | 0.3489 | 0.00447 | -0.0674 | 78.0537
0.5 | 0.4086 | 0.00444 | -0.0682 | 92.027
1 | 0.4679 | 0.00446 | -0.069 | 104.9103
1.5 | 0.5273 | 0.00444 | -0.0698 | 118.7613
2 | 0.5866 | 0.00448 | -0.0706 | 130.9375
2.5 | 0.6455 | 0.00455 | -0.0714 | 141.8681
3 | 0.704 | 0.00464 | -0.0722 | 151.7241
3.5 | 0.7622 | 0.00472 | -0.0729 | 161.4831
4 | 0.8203 | 0.00483 | -0.0736 | 169.8344
4.5 | 0.8778 | 0.00498 | -0.0742 | 176.2651
5 | 0.9313 | 0.00553 | -0.0743 | 168.4087
5.5 | 0.9845 | 0.00605 | -0.0744 | 162.7273
6 | 1.0363 | 0.00665 | -0.0742 | 155.8346
6.5 | 1.0864 | 0.00731 | -0.0738 | 148.6183
7 | 1.1338 | 0.00808 | -0.073 | 140.3218
7.5 | 1.1812 | 0.00875 | -0.0722 | 134.9943
8 | 1.2242 | 0.00957 | -0.0706 | 127.9206
8.5 | 1.2641 | 0.01038 | -0.0686 | 121.7823
9 | 1.3034 | 0.01102 | -0.0663 | 118.2759
10.5 | 1.3821 | 0.01343 | -0.0538 | 102.9114
11 | 1.4075 | 0.01469 | -0.0505 | 95.8135
11.5 | 1.4366 | 0.01594 | -0.0481 | 90.1255
12 | 1.4612 | 0.01756 | -0.0454 | 83.2118
12.5 | 1.4887 | 0.01915 | -0.0434 | 77.7389
13 | 1.5113 | 0.02112 | -0.0411 | 71.5578
13.5 | 1.5345 | 0.02315 | -0.0392 | 66.2851
14 | 1.5551 | 0.02546 | -0.0372 | 61.0801
14.5 | 1.5716 | 0.02814 | -0.0353 | 55.8493
15 | 1.59 | 0.03087 | -0.0338 | 51.5063
15.5 | 1.6054 | 0.03396 | -0.0323 | 47.2733
16 | 1.6219 | 0.03709 | -0.0312 | 43.7288
16.5 | 1.6355 | 0.04058 | -0.0302 | 40.3031
17 | 1.6496 | 0.04418 | -0.0294 | 37.3382
17.5 | 1.6641 | 0.04783 | -0.0289 | 34.792
18 | 1.6765 | 0.05183 | -0.0286 | 32.3461
18.5 | 1.685 | 0.05635 | -0.0285 | 29.9024
19 | 1.6918 | 0.06123 | -0.0287 | 27.6302
19.5 | 1.6991 | 0.06619 | -0.0292 | 25.67
20 | 1.7078 | 0.07114 | -0.03 | 24.0062

## 83. Re 6M Mach 0.10 (1)
BIGFOIL.COM POLAR EXPORT
GA 35-416
GA 35-416 |  |  |  | Cl Max: | 1.666 | at alpha= | 15 | deg
JavaFoil+Calcfoil stall+Eppler ext transition |  |  |  | L/D Max: | 146.369 | at alpha= | 5.5 | deg
Re: | 6000000 |  |  | Cd Min: | 0.00499 | at alpha= | -0.5 | deg
Mach: | 0.1 |  |  | Cl=0 at alpha= | -3 | deg
|  |  |  | @ Cl=0.1, Cd= | 0.0051845
|  |  |  | @ Cl=0.4, Cd= | 0.0051338
|  |  |  | @ Cl=0.6, Cd= | 0.0053195
alpha (deg) | Cl | Cd | Cm | Cl/Cd
-17.5 | -0.666 | 0.11487 | -0.024 | -5.794
-17 | -0.682 | 0.10623 | -0.025 | -6.419
-16.5 | -0.697 | 0.09834 | -0.027 | -7.087
-16 | -0.708 | 0.0931 | -0.027 | -7.605
-15.5 | -0.727 | 0.07903 | -0.03 | -9.194
-15 | -0.749 | 0.06298 | -0.032 | -11.895
-14.5 | -0.771 | 0.0481 | -0.035 | -16.035
-14 | -0.785 | 0.03876 | -0.037 | -20.242
-13.5 | -0.798 | 0.03006 | -0.039 | -26.552
-13 | -0.808 | 0.02325 | -0.041 | -34.73
-12.5 | -0.811 | 0.01843 | -0.042 | -44.016
-12 | -0.804 | 0.01617 | -0.043 | -49.742
-11.5 | -0.793 | 0.01417 | -0.045 | -55.983
-11 | -0.776 | 0.01277 | -0.046 | -60.785
-10.5 | -0.752 | 0.01199 | -0.047 | -62.748
-10 | -0.725 | 0.01108 | -0.048 | -65.448
-9.5 | -0.693 | 0.01044 | -0.049 | -66.385
-9 | -0.656 | 0.00954 | -0.05 | -68.835
-8.5 | -0.614 | 0.00859 | -0.05 | -71.437
-8 | -0.568 | 0.00875 | -0.051 | -64.925
-7.5 | -0.519 | 0.00835 | -0.052 | -62.171
-7 | -0.468 | 0.00809 | -0.053 | -57.827
-6.5 | -0.414 | 0.00756 | -0.054 | -54.762
-6 | -0.359 | 0.0073 | -0.054 | -49.138
-5.5 | -0.301 | 0.00689 | -0.055 | -43.741
-5 | -0.243 | 0.00677 | -0.056 | -35.871
-4.5 | -0.183 | 0.00658 | -0.057 | -27.829
-4 | -0.123 | 0.00671 | -0.058 | -18.304
-3.5 | -0.062 | 0.00659 | -0.058 | -9.356
-3 | 0 | 0.00572 | -0.059 | -0.04
-2.5 | 0.061 | 0.00526 | -0.06 | 11.674
-2 | 0.123 | 0.00514 | -0.061 | 23.971
-1.5 | 0.186 | 0.00506 | -0.062 | 36.645
-1 | 0.248 | 0.00502 | -0.063 | 49.338
-0.5 | 0.309 | 0.00499 | -0.063 | 62.064
0 | 0.374 | 0.00501 | -0.064 | 74.762
0.5 | 0.437 | 0.00531 | -0.065 | 82.168
1 | 0.499 | 0.0052 | -0.066 | 95.994
1.5 | 0.561 | 0.00527 | -0.067 | 106.565
2 | 0.624 | 0.00535 | -0.068 | 116.574
2.5 | 0.686 | 0.00544 | -0.068 | 126.154
3 | 0.748 | 0.00553 | -0.069 | 135.387
3.5 | 0.807 | 0.00561 | -0.07 | 143.713
4 | 0.868 | 0.00624 | -0.071 | 139.281
4.5 | 0.93 | 0.00656 | -0.072 | 141.645
5 | 0.991 | 0.00692 | -0.073 | 143.248
5.5 | 1.051 | 0.00718 | -0.073 | 146.369
6 | 1.11 | 0.00769 | -0.074 | 144.378
6.5 | 1.169 | 0.00832 | -0.075 | 140.492
7 | 1.226 | 0.00936 | -0.076 | 130.995
7.5 | 1.282 | 0.01045 | -0.077 | 122.629
8 | 1.308 | 0.01166 | -0.076 | 112.108
8.5 | 1.351 | 0.01334 | -0.076 | 101.224
9 | 1.395 | 0.01432 | -0.077 | 97.39
9.5 | 1.437 | 0.01494 | -0.077 | 96.172
10 | 1.476 | 0.01582 | -0.078 | 93.309
10.5 | 1.512 | 0.01692 | -0.079 | 89.402
11 | 1.543 | 0.01876 | -0.079 | 82.265
11.5 | 1.572 | 0.0197 | -0.08 | 79.791
12 | 1.598 | 0.02106 | -0.08 | 75.861
12.5 | 1.619 | 0.02235 | -0.081 | 72.433
13 | 1.637 | 0.02373 | -0.081 | 68.983
13.5 | 1.65 | 0.02511 | -0.082 | 65.729
14 | 1.659 | 0.02668 | -0.082 | 62.206
14.5 | 1.665 | 0.02832 | -0.083 | 58.793
15 | 1.666 | 0.03021 | -0.083 | 55.16
15.5 | 1.664 | 0.03203 | -0.084 | 51.931
16 | 1.656 | 0.0342 | -0.084 | 48.429
16.5 | 1.639 | 0.03658 | -0.084 | 44.807
17 | 1.614 | 0.039 | -0.085 | 41.376
17.5 | 1.583 | 0.04185 | -0.085 | 37.836
18 | 1.55 | 0.04415 | -0.086 | 35.115
18.5 | 1.512 | 0.04769 | -0.086 | 31.711
19 | 1.473 | 0.05073 | -0.086 | 29.036
19.5 | 1.43 | 0.05437 | -0.086 | 26.307
20 | 1.385 | 0.05872 | -0.087 | 23.591

## 84. Re 6M Mach 0.10 (2)
BIGFOIL.COM POLAR EXPORT
GA 35-416
GA 35-416 |  |  |  | Cl Max: | 1.7031 | at alpha= | 20 | deg
XFOIL ncrit=9 |  |  |  | L/D Max: | 177.094 | at alpha= | 4.5 | deg
Re: | 6000000 |  |  | Cd Min: | 0.07419 | at alpha= | 20 | deg
Mach: | 0.1 |  |  | Cl=0 at alpha= | -2.9721 | deg
|  |  |  | @ Cl=0.1, Cd= | 0.0056074
|  |  |  | @ Cl=0.4, Cd= | 0.0044456
|  |  |  | @ Cl=0.6, Cd= | 0.0045012
alpha (deg) | Cl | Cd | Cm | Cl/Cd
-20 | -1.2784 | 0.07092 | -0.057 | -18.0259
-19.5 | -1.3169 | 0.05938 | -0.0631 | -22.1775
-19 | -1.3601 | 0.04611 | -0.0727 | -29.4969
-18.5 | -1.3473 | 0.03779 | -0.0829 | -35.6523
-18 | -1.3652 | 0.03157 | -0.0839 | -43.2436
-17.5 | -1.3648 | 0.02742 | -0.0835 | -49.7739
-17 | -1.3592 | 0.02417 | -0.0821 | -56.235
-16.5 | -1.3489 | 0.02167 | -0.0797 | -62.2473
-16 | -1.337 | 0.01968 | -0.0762 | -67.937
-15.5 | -1.3253 | 0.01824 | -0.0712 | -72.659
-15 | -1.3016 | 0.01718 | -0.0669 | -75.7625
-14.5 | -1.2639 | 0.0162 | -0.0647 | -78.0185
-14 | -1.2221 | 0.01528 | -0.063 | -79.9804
-13.5 | -1.1765 | 0.01448 | -0.0617 | -81.25
-13 | -1.129 | 0.01372 | -0.0606 | -82.2886
-12.5 | -1.0794 | 0.01303 | -0.0598 | -82.8396
-12 | -1.0284 | 0.0124 | -0.0592 | -82.9355
-11.5 | -0.976 | 0.01181 | -0.0588 | -82.6418
-10.5 | -0.8694 | 0.01066 | -0.0581 | -81.5572
-10 | -0.8153 | 0.0101 | -0.0579 | -80.7228
-9.5 | -0.7598 | 0.00963 | -0.0578 | -78.8993
-9 | -0.7035 | 0.00925 | -0.0579 | -76.0541
-8.5 | -0.6471 | 0.00882 | -0.058 | -73.3673
-8 | -0.5901 | 0.00844 | -0.0582 | -69.9171
-7.5 | -0.5328 | 0.0081 | -0.0585 | -65.7778
-7 | -0.4749 | 0.00779 | -0.0588 | -60.9628
-6.5 | -0.4167 | 0.00753 | -0.0592 | -55.3386
-6 | -0.3579 | 0.00733 | -0.0597 | -48.8267
-5.5 | -0.2991 | 0.00709 | -0.0602 | -42.1862
-5 | -0.2402 | 0.00691 | -0.0608 | -34.7612
-4.5 | -0.181 | 0.00673 | -0.0613 | -26.8945
-4 | -0.1217 | 0.00654 | -0.062 | -18.6086
-3.5 | -0.0624 | 0.00638 | -0.0626 | -9.7806
-3 | -0.0033 | 0.00616 | -0.0632 | -0.53571
-2.5 | 0.0558 | 0.00584 | -0.0639 | 9.5548
-2 | 0.1147 | 0.00553 | -0.0646 | 20.7414
-1.5 | 0.1736 | 0.00524 | -0.0653 | 33.1298
-1 | 0.2325 | 0.00484 | -0.0662 | 48.0372
-0.5 | 0.2917 | 0.00458 | -0.067 | 63.69
0 | 0.3513 | 0.00447 | -0.0678 | 78.5906
0.5 | 0.4113 | 0.00444 | -0.0686 | 92.6351
1 | 0.4711 | 0.00447 | -0.0694 | 105.3915
1.5 | 0.5308 | 0.00446 | -0.0702 | 119.0135
2 | 0.5905 | 0.00449 | -0.071 | 131.5145
2.5 | 0.6498 | 0.00456 | -0.0718 | 142.5
3 | 0.7087 | 0.00465 | -0.0726 | 152.4086
3.5 | 0.7673 | 0.00473 | -0.0733 | 162.2199
4 | 0.8258 | 0.00485 | -0.074 | 170.268
4.5 | 0.8837 | 0.00499 | -0.0746 | 177.0942
5 | 0.9376 | 0.00555 | -0.0747 | 168.9369
5.5 | 0.991 | 0.00608 | -0.0747 | 162.9934
6 | 1.043 | 0.00669 | -0.0745 | 155.9043
6.5 | 1.0931 | 0.00737 | -0.074 | 148.3175
7 | 1.1403 | 0.00817 | -0.0731 | 139.5716
7.5 | 1.188 | 0.00883 | -0.0721 | 134.5413
8 | 1.2307 | 0.00966 | -0.0704 | 127.4017
8.5 | 1.2692 | 0.01052 | -0.068 | 120.6464
9 | 1.3074 | 0.01117 | -0.0655 | 117.0457
9.5 | 1.3333 | 0.01179 | -0.0607 | 113.0874
10 | 1.3549 | 0.01273 | -0.0558 | 106.4336
10.5 | 1.3818 | 0.01381 | -0.0523 | 100.0579
11 | 1.4078 | 0.01515 | -0.0492 | 92.9241
11.5 | 1.437 | 0.0165 | -0.0468 | 87.0909
12 | 1.4616 | 0.01821 | -0.0442 | 80.2636
12.5 | 1.489 | 0.01989 | -0.0421 | 74.8617
13 | 1.5111 | 0.02199 | -0.0399 | 68.7176
13.5 | 1.5327 | 0.02422 | -0.0378 | 63.2824
14 | 1.5538 | 0.02657 | -0.0359 | 58.4795
14.5 | 1.5704 | 0.02936 | -0.034 | 53.4877
15 | 1.5881 | 0.03225 | -0.0325 | 49.2434
15.5 | 1.6043 | 0.03541 | -0.0311 | 45.3064
16 | 1.619 | 0.03879 | -0.03 | 41.7376
16.5 | 1.6316 | 0.04252 | -0.029 | 38.3725
17 | 1.6473 | 0.04607 | -0.0283 | 35.7565
17.5 | 1.6613 | 0.0499 | -0.0279 | 33.2926
18 | 1.6729 | 0.05411 | -0.0276 | 30.9167
18.5 | 1.68 | 0.05894 | -0.0276 | 28.5036
19 | 1.6858 | 0.06411 | -0.0279 | 26.2954
19.5 | 1.6953 | 0.06896 | -0.0285 | 24.5838
20 | 1.7031 | 0.07419 | -0.0294 | 22.9559

## 85. Re 6M Mach 0.25 (1)
BIGFOIL.COM POLAR EXPORT
GA 35-416
GA 35-416 |  |  |  | Cl Max: | 1.602 | at alpha= | 13 | deg
JavaFoil+Calcfoil stall+Eppler ext transition |  |  |  | L/D Max: | 145.001 | at alpha= | 5.5 | deg
Re: | 6000000 |  |  | Cd Min: | 0.00505 | at alpha= | -0.5 | deg
Mach: | 0.25 |  |  | Cl=0 at alpha= | -3 | deg
|  |  |  | @ Cl=0.1, Cd= | 0.0052786
|  |  |  | @ Cl=0.4, Cd= | 0.0052911
|  |  |  | @ Cl=0.6, Cd= | 0.0053888
alpha (deg) | Cl | Cd | Cm | Cl/Cd
-16.5 | -0.382 | 0.12178 | -0.022 | -3.133
-16 | -0.426 | 0.11638 | -0.023 | -3.657
-15.5 | -0.468 | 0.10532 | -0.024 | -4.442
-15 | -0.504 | 0.09989 | -0.025 | -5.047
-14.5 | -0.539 | 0.09121 | -0.027 | -5.907
-14 | -0.569 | 0.08288 | -0.028 | -6.87
-13.5 | -0.598 | 0.07299 | -0.031 | -8.194
-13 | -0.625 | 0.06197 | -0.034 | -10.081
-12.5 | -0.669 | 0.03833 | -0.039 | -17.461
-12 | -0.699 | 0.02588 | -0.042 | -27.016
-11.5 | -0.718 | 0.01863 | -0.045 | -38.545
-11 | -0.718 | 0.01635 | -0.046 | -43.92
-10.5 | -0.714 | 0.01386 | -0.047 | -51.504
-10 | -0.7 | 0.01189 | -0.049 | -58.878
-9.5 | -0.678 | 0.01136 | -0.05 | -59.724
-9 | -0.65 | 0.01 | -0.051 | -64.977
-8.5 | -0.615 | 0.00894 | -0.052 | -68.736
-8 | -0.572 | 0.00905 | -0.053 | -63.204
-7.5 | -0.526 | 0.00865 | -0.053 | -60.801
-7 | -0.475 | 0.00832 | -0.054 | -57.135
-6.5 | -0.422 | 0.00806 | -0.055 | -52.388
-6 | -0.366 | 0.00751 | -0.056 | -48.797
-5.5 | -0.308 | 0.0073 | -0.057 | -42.254
-5 | -0.249 | 0.00683 | -0.058 | -36.437
-4.5 | -0.188 | 0.00672 | -0.058 | -27.96
-4 | -0.126 | 0.00652 | -0.059 | -19.312
-3.5 | -0.063 | 0.00666 | -0.06 | -9.507
-3 | 0 | 0.00634 | -0.061 | -0.037
-2.5 | 0.063 | 0.0054 | -0.062 | 11.684
-2 | 0.127 | 0.00519 | -0.063 | 24.397
-1.5 | 0.191 | 0.00514 | -0.063 | 37.115
-1 | 0.254 | 0.00509 | -0.064 | 49.962
-0.5 | 0.318 | 0.00505 | -0.065 | 62.917
0 | 0.385 | 0.00527 | -0.066 | 72.988
0.5 | 0.449 | 0.00536 | -0.067 | 83.744
1 | 0.513 | 0.00549 | -0.068 | 93.345
1.5 | 0.577 | 0.00536 | -0.069 | 107.732
2 | 0.641 | 0.00544 | -0.069 | 117.736
2.5 | 0.705 | 0.00554 | -0.07 | 127.336
3 | 0.769 | 0.00563 | -0.071 | 136.669
3.5 | 0.829 | 0.00573 | -0.072 | 144.713
4 | 0.892 | 0.00639 | -0.073 | 139.617
4.5 | 0.955 | 0.00675 | -0.074 | 141.594
5 | 1.018 | 0.00718 | -0.075 | 141.797
5.5 | 1.079 | 0.00744 | -0.075 | 145.001
6 | 1.14 | 0.00803 | -0.076 | 141.913
6.5 | 1.199 | 0.00875 | -0.077 | 137.033
7 | 1.258 | 0.00989 | -0.078 | 127.169
7.5 | 1.286 | 0.01143 | -0.077 | 112.461
8 | 1.331 | 0.013 | -0.078 | 102.449
8.5 | 1.376 | 0.01428 | -0.078 | 96.301
9 | 1.419 | 0.01542 | -0.079 | 91.971
9.5 | 1.458 | 0.01615 | -0.079 | 90.274
10 | 1.494 | 0.01718 | -0.08 | 86.949
10.5 | 1.525 | 0.01848 | -0.08 | 82.55
11 | 1.55 | 0.02052 | -0.081 | 75.529
11.5 | 1.572 | 0.02167 | -0.081 | 72.533
12 | 1.588 | 0.02329 | -0.082 | 68.19
12.5 | 1.598 | 0.02487 | -0.082 | 64.25
13 | 1.602 | 0.02638 | -0.083 | 60.753
13.5 | 1.6 | 0.02817 | -0.084 | 56.808
14 | 1.592 | 0.03006 | -0.084 | 52.958
14.5 | 1.576 | 0.03243 | -0.084 | 48.591
15 | 1.553 | 0.03473 | -0.085 | 44.71
15.5 | 1.524 | 0.03702 | -0.085 | 41.154
16 | 1.487 | 0.03999 | -0.086 | 37.184
16.5 | 1.434 | 0.04322 | -0.086 | 33.175
17 | 1.367 | 0.04697 | -0.086 | 29.094
17.5 | 1.292 | 0.05121 | -0.086 | 25.23
18 | 1.21 | 0.05627 | -0.086 | 21.51

## 86. Re 6M Mach 0.25 (2)
BIGFOIL.COM POLAR EXPORT
GA 35-416
GA 35-416 |  |  |  | Cl Max: | 1.6594 | at alpha= | 20 | deg
XFOIL ncrit=9 |  |  |  | L/D Max: | 180.472 | at alpha= | 4.5 | deg
Re: | 6000000 |  |  | Cd Min: | 0.18089 | at alpha= | -19.5 | deg
Mach: | 0.25 |  |  | Cl=0 at alpha= | -2.9771 | deg
|  |  |  | @ Cl=0.1, Cd= | 0.0057249
|  |  |  | @ Cl=0.4, Cd= | 0.0045
|  |  |  | @ Cl=0.6, Cd= | 0.0045561
alpha (deg) | Cl | Cd | Cm | Cl/Cd
-19.5 | -0.6728 | 0.18089 | 0.004 | -3.7194
-19 | -0.701 | 0.16372 | -0.0066 | -4.2817
-18.5 | -0.7925 | 0.13458 | -0.0258 | -5.8887
-18 | -0.9845 | 0.09209 | -0.0562 | -10.6906
-17.5 | -1.0727 | 0.0702 | -0.0719 | -15.2806
-16.5 | -1.1587 | 0.04543 | -0.088 | -25.5052
-16 | -1.1868 | 0.03675 | -0.092 | -32.2939
-15.5 | -1.2005 | 0.03045 | -0.0934 | -39.4253
-15 | -1.2057 | 0.02572 | -0.0926 | -46.8779
-14.5 | -1.2032 | 0.0223 | -0.0899 | -53.9552
-14 | -1.2006 | 0.01968 | -0.0851 | -61.0061
-13.5 | -1.1905 | 0.01813 | -0.0785 | -65.6646
-13 | -1.1575 | 0.01661 | -0.0747 | -69.6869
-12.5 | -1.1148 | 0.01536 | -0.072 | -72.5781
-12 | -1.067 | 0.01427 | -0.0697 | -74.7722
-11.5 | -1.0159 | 0.0133 | -0.0679 | -76.3835
-11 | -0.9621 | 0.01246 | -0.0665 | -77.2151
-10.5 | -0.9063 | 0.01174 | -0.0653 | -77.1976
-10 | -0.8497 | 0.01105 | -0.0644 | -76.8959
-9.5 | -0.7929 | 0.01032 | -0.0635 | -76.8314
-9 | -0.7344 | 0.00976 | -0.0629 | -75.2459
-8.5 | -0.675 | 0.00927 | -0.0625 | -72.8155
-8 | -0.6151 | 0.00884 | -0.0623 | -69.5814
-7.5 | -0.5551 | 0.00841 | -0.0622 | -66.0048
-7 | -0.4946 | 0.00803 | -0.0622 | -61.594
-6.5 | -0.4337 | 0.00774 | -0.0623 | -56.0336
-6 | -0.3724 | 0.00745 | -0.0625 | -49.9866
-5.5 | -0.3109 | 0.00724 | -0.0629 | -42.942
-5 | -0.2495 | 0.00702 | -0.0632 | -35.5413
-4.5 | -0.1877 | 0.00683 | -0.0637 | -27.4817
-4 | -0.1261 | 0.00662 | -0.0642 | -19.0483
-3.5 | -0.0645 | 0.00646 | -0.0648 | -9.9845
-3 | -0.0028 | 0.00625 | -0.0654 | -0.448
-2.5 | 0.0583 | 0.00593 | -0.066 | 9.8314
-2 | 0.1193 | 0.00563 | -0.0667 | 21.1901
-1.5 | 0.1804 | 0.00529 | -0.0675 | 34.1021
-1 | 0.2413 | 0.00489 | -0.0683 | 49.3456
-0.5 | 0.3023 | 0.00463 | -0.0691 | 65.2916
0 | 0.3643 | 0.0045 | -0.0699 | 80.9556
0.5 | 0.4262 | 0.0045 | -0.0707 | 94.7111
1 | 0.4883 | 0.0045 | -0.0716 | 108.5111
1.5 | 0.5501 | 0.00454 | -0.0724 | 121.1674
2 | 0.6121 | 0.00456 | -0.0733 | 134.2325
2.5 | 0.6737 | 0.00462 | -0.074 | 145.8225
3 | 0.7349 | 0.00472 | -0.0748 | 155.6992
3.5 | 0.7958 | 0.00481 | -0.0755 | 165.447
4 | 0.8564 | 0.00493 | -0.0761 | 173.712
4.5 | 0.9168 | 0.00508 | -0.0767 | 180.4724
5 | 0.9724 | 0.00566 | -0.0766 | 171.8021
5.5 | 1.0273 | 0.00623 | -0.0764 | 164.8957
6 | 1.0796 | 0.00695 | -0.0758 | 155.3381
6.5 | 1.1298 | 0.00771 | -0.0748 | 146.537
7.5 | 1.222 | 0.00937 | -0.0713 | 130.4162
8 | 1.2617 | 0.01025 | -0.0685 | 123.0927
8.5 | 1.2894 | 0.0112 | -0.0636 | 115.125
9 | 1.2963 | 0.01208 | -0.0551 | 107.3096
10.5 | 1.3823 | 0.01643 | -0.0458 | 84.1327
11 | 1.4103 | 0.01818 | -0.0431 | 77.5743
11.5 | 1.4373 | 0.02011 | -0.0406 | 71.4719
12 | 1.4631 | 0.02221 | -0.0382 | 65.8757
12.5 | 1.4854 | 0.02465 | -0.0358 | 60.2596
13 | 1.5078 | 0.02719 | -0.0336 | 55.4542
13.5 | 1.5267 | 0.03011 | -0.0315 | 50.7041
14 | 1.5447 | 0.03329 | -0.0297 | 46.4013
14.5 | 1.559 | 0.03692 | -0.028 | 42.2264
15 | 1.5761 | 0.04045 | -0.0266 | 38.9642
15.5 | 1.59 | 0.04439 | -0.0254 | 35.8189
16 | 1.6025 | 0.04862 | -0.0244 | 32.9597
16.5 | 1.617 | 0.05285 | -0.0238 | 30.596
17 | 1.6275 | 0.0576 | -0.0235 | 28.2552
17.5 | 1.6361 | 0.06276 | -0.0234 | 26.0692
18 | 1.6419 | 0.06842 | -0.0237 | 23.9974
18.5 | 1.6495 | 0.07408 | -0.0244 | 22.2665
19 | 1.6552 | 0.08017 | -0.0255 | 20.6461
19.5 | 1.6585 | 0.08671 | -0.027 | 19.127
20 | 1.6594 | 0.0938 | -0.029 | 17.6908

## 87. Re 6M Mach 0.50 (1)
BIGFOIL.COM POLAR EXPORT
GA 35-416
GA 35-416 |  |  |  | Cl Max: | 1.466 | at alpha= | 9 | deg
JavaFoil+Calcfoil stall+Eppler ext transition |  |  |  | L/D Max: | 144.008 | at alpha= | 4 | deg
Re: | 6000000 |  |  | Cd Min: | 0.00538 | at alpha= | -1 | deg
Mach: | 0.5 |  |  | Cl=0 at alpha= | -3 | deg
|  |  |  | @ Cl=0.1, Cd= | 0.0059315
|  |  |  | @ Cl=0.4, Cd= | 0.005606
|  |  |  | @ Cl=0.6, Cd= | 0.0059463
alpha (deg) | Cl | Cd | Cm | Cl/Cd
-20 | -0.963 | 0.15481 | -0.025 | -6.218
-19.5 | -0.933 | 0.15221 | -0.025 | -6.127
-19 | -0.904 | 0.1492 | -0.025 | -6.058
-18.5 | -0.876 | 0.14124 | -0.025 | -6.205
-18 | -0.849 | 0.1374 | -0.025 | -6.177
-17.5 | -0.823 | 0.14178 | -0.026 | -5.806
-17 | -0.797 | 0.13199 | -0.027 | -6.036
-16.5 | -0.768 | 0.12558 | -0.027 | -6.115
-16 | -0.739 | 0.12115 | -0.027 | -6.099
-15.5 | -0.71 | 0.11629 | -0.027 | -6.108
-15 | -0.681 | 0.11367 | -0.027 | -5.989
-14.5 | -0.652 | 0.10775 | -0.027 | -6.053
-14 | -0.624 | 0.1019 | -0.027 | -6.124
-13.5 | -0.596 | 0.10065 | -0.027 | -5.922
-13 | -0.568 | 0.09946 | -0.027 | -5.712
-12.5 | -0.54 | 0.09183 | -0.028 | -5.886
-12 | -0.511 | 0.08748 | -0.028 | -5.846
-11.5 | -0.483 | 0.08024 | -0.028 | -6.023
-11 | -0.456 | 0.07259 | -0.029 | -6.275
-10.5 | -0.428 | 0.06754 | -0.03 | -6.333
-10 | -0.408 | 0.05442 | -0.037 | -7.492
-9.5 | -0.369 | 0.06748 | -0.027 | -5.47
-9 | -0.344 | 0.05504 | -0.033 | -6.252
-8.5 | -0.316 | 0.05289 | -0.033 | -5.969
-8 | -0.288 | 0.04874 | -0.036 | -5.919
-7.5 | -0.308 | 0.01239 | -0.058 | -24.872
-7 | -0.451 | 0.01007 | -0.06 | -44.816
-6.5 | -0.433 | 0.00984 | -0.061 | -44.03
-6 | -0.39 | 0.0088 | -0.062 | -44.292
-5.5 | -0.335 | 0.00843 | -0.063 | -39.728
-5 | -0.273 | 0.00779 | -0.064 | -35.087
-4.5 | -0.208 | 0.00756 | -0.065 | -27.492
-4 | -0.14 | 0.00707 | -0.066 | -19.797
-3.5 | -0.071 | 0.00685 | -0.067 | -10.294
-3 | 0 | 0.00667 | -0.068 | -0.039
-2.5 | 0.07 | 0.00624 | -0.069 | 11.291
-2 | 0.141 | 0.00551 | -0.07 | 25.665
-1.5 | 0.213 | 0.00547 | -0.071 | 38.958
-1 | 0.284 | 0.00538 | -0.072 | 52.799
-0.5 | 0.355 | 0.0056 | -0.073 | 63.516
0 | 0.43 | 0.00561 | -0.074 | 76.672
0.5 | 0.502 | 0.00555 | -0.075 | 90.424
1 | 0.573 | 0.00592 | -0.076 | 96.821
1.5 | 0.645 | 0.00599 | -0.077 | 107.647
2 | 0.717 | 0.0059 | -0.078 | 121.431
2.5 | 0.788 | 0.00602 | -0.079 | 130.884
3 | 0.86 | 0.00619 | -0.08 | 138.8
3.5 | 0.925 | 0.00651 | -0.08 | 142.091
4 | 0.995 | 0.00691 | -0.081 | 144.008
4.5 | 1.065 | 0.0074 | -0.082 | 143.985
5 | 1.134 | 0.00852 | -0.083 | 133.109
5.5 | 1.179 | 0.00955 | -0.083 | 123.424
6 | 1.236 | 0.01068 | -0.083 | 115.732
6.5 | 1.29 | 0.0125 | -0.083 | 103.196
7 | 1.342 | 0.01444 | -0.084 | 92.969
7.5 | 1.387 | 0.01648 | -0.084 | 84.16
8 | 1.425 | 0.01874 | -0.085 | 76.022
8.5 | 1.453 | 0.02022 | -0.086 | 71.89
9 | 1.466 | 0.0218 | -0.086 | 67.215
9.5 | 1.449 | 0.02513 | -0.087 | 57.639
10 | 1.379 | 0.02727 | -0.087 | 50.576
10.5 | 0.897 | 0.03063 | -0.088 | 29.272
11 | 0.924 | 0.03466 | -0.088 | 26.671
11.5 | 0.954 | 0.03727 | -0.088 | 25.591
12 | 0.849 | 0.08822 | -0.046 | 9.622
12.5 | 0.966 | 0.05919 | -0.082 | 16.319
13 | 1.029 | 0.05136 | -0.088 | 20.038
13.5 | 1.044 | 0.06222 | -0.087 | 16.785
14 | 0.988 | 0.09835 | -0.068 | 10.049

## 88. Re 6M Mach 0.50 (2)
BIGFOIL.COM POLAR EXPORT
GA 35-416
GA 35-416 |  |  |  | Cl Max: | 1.5145 | at alpha= | 14.5 | deg
XFOIL ncrit=9 |  |  |  | L/D Max: | 189.609 | at alpha= | 4.5 | deg
Re: | 6000000 |  |  | Cd Min: | 0.19231 | at alpha= | 19.5 | deg
Mach: | 0.5 |  |  | Cl=0 at alpha= | -2.9889 | deg
|  |  |  | @ Cl=0.1, Cd= | 0.0062309
|  |  |  | @ Cl=0.4, Cd= | 0.0047659
|  |  |  | @ Cl=0.6, Cd= | 0.0047822
alpha (deg) | Cl | Cd | Cm | Cl/Cd
-13 | -0.4156 | 0.11576 | -0.0469 | -3.5902
-12.5 | -0.4327 | 0.10273 | -0.0555 | -4.212
-12 | -0.4418 | 0.09184 | -0.0627 | -4.8105
-11.5 | -0.4603 | 0.08017 | -0.0708 | -5.7415
-11 | -0.4795 | 0.06879 | -0.0785 | -6.9705
-10.5 | -0.496 | 0.05726 | -0.0857 | -8.6622
-10 | -0.5223 | 0.04559 | -0.0948 | -11.4565
-9.5 | -0.5487 | 0.03616 | -0.1014 | -15.1742
-9 | -0.5826 | 0.02824 | -0.1043 | -20.6303
-8.5 | -0.626 | 0.02233 | -0.1 | -28.034
-8 | -0.6599 | 0.01658 | -0.0914 | -39.801
-7.5 | -0.6423 | 0.01187 | -0.0851 | -54.1112
-7 | -0.5849 | 0.00978 | -0.0811 | -59.8057
-6.5 | -0.5137 | 0.00888 | -0.0787 | -57.8491
-5.5 | -0.3664 | 0.00787 | -0.076 | -46.5565
-5 | -0.2926 | 0.00755 | -0.0754 | -38.755
-4.5 | -0.2195 | 0.00728 | -0.075 | -30.1511
-4 | -0.1463 | 0.00703 | -0.0749 | -20.8108
-3.5 | -0.0738 | 0.00678 | -0.075 | -10.885
-3 | -0.0016 | 0.00661 | -0.0753 | -0.24206
-2.5 | 0.0704 | 0.00639 | -0.0757 | 11.0172
-2 | 0.1411 | 0.00601 | -0.0762 | 23.4775
-1.5 | 0.2114 | 0.00566 | -0.0769 | 37.3498
-1 | 0.2815 | 0.00517 | -0.0777 | 54.4487
-0.5 | 0.3518 | 0.00484 | -0.0786 | 72.686
0 | 0.4233 | 0.00473 | -0.0795 | 89.4926
0.5 | 0.4952 | 0.00472 | -0.0804 | 104.9153
1 | 0.567 | 0.00475 | -0.0813 | 119.3684
1.5 | 0.6387 | 0.00482 | -0.0822 | 132.5104
2 | 0.7109 | 0.00489 | -0.083 | 145.3783
2.5 | 0.7826 | 0.005 | -0.0838 | 156.52
3 | 0.8544 | 0.0051 | -0.0844 | 167.5294
3.5 | 0.9256 | 0.00526 | -0.0849 | 175.9696
4 | 0.9967 | 0.00543 | -0.0852 | 183.5543
4.5 | 1.0675 | 0.00563 | -0.0853 | 189.6092
5 | 1.1335 | 0.00611 | -0.0845 | 185.5155
6 | 1.2332 | 0.00826 | -0.0781 | 149.2978
6.5 | 1.2637 | 0.00952 | -0.0717 | 132.7416
7 | 1.2603 | 0.01125 | -0.0608 | 112.0267
7.5 | 1.2661 | 0.01382 | -0.0534 | 91.6136
8 | 1.2756 | 0.0166 | -0.0471 | 76.8434
8.5 | 1.2935 | 0.01978 | -0.0434 | 65.3943
9 | 1.3079 | 0.02318 | -0.0392 | 56.4236
9.5 | 1.327 | 0.02651 | -0.0355 | 50.0566
10 | 1.3509 | 0.02976 | -0.0324 | 45.3931
10.5 | 1.3759 | 0.03315 | -0.0295 | 41.5053
11 | 1.4007 | 0.0367 | -0.0268 | 38.1662
11.5 | 1.4225 | 0.04062 | -0.0242 | 35.0197
12 | 1.4452 | 0.04464 | -0.0219 | 32.3746
12.5 | 1.4645 | 0.04914 | -0.0198 | 29.8026
13 | 1.4822 | 0.054 | -0.0179 | 27.4481
13.5 | 1.498 | 0.05926 | -0.0165 | 25.2784
14 | 1.5117 | 0.06502 | -0.0154 | 23.2498
14.5 | 1.5145 | 0.07211 | -0.0152 | 21.0026
15 | 1.5114 | 0.0802 | -0.0159 | 18.8454
15.5 | 1.4967 | 0.08991 | -0.018 | 16.6466
16 | 1.4753 | 0.10091 | -0.0217 | 14.62
16.5 | 1.451 | 0.11285 | -0.0268 | 12.8578
17 | 1.4256 | 0.12538 | -0.0331 | 11.3702
17.5 | 1.4005 | 0.13845 | -0.0406 | 10.1156
18 | 1.3767 | 0.1517 | -0.0489 | 9.0751
18.5 | 1.3555 | 0.16508 | -0.0579 | 8.2112
19 | 1.3364 | 0.17845 | -0.0673 | 7.4889
19.5 | 1.3164 | 0.19231 | -0.0774 | 6.8452

## 89. Re 7M Mach 0.00 (1)
BIGFOIL.COM POLAR EXPORT
GA 35-416
GA 35-416 |  |  |  | Cl Max: | 1.682 | at alpha= | 15 | deg
JavaFoil+Calcfoil stall+Eppler ext transition |  |  |  | L/D Max: | 143.829 | at alpha= | 5.5 | deg
Re: | 7000000 |  |  | Cd Min: | 0.00495 | at alpha= | -0.5 | deg
Mach: | 0 |  |  | Cl=0 at alpha= | -3 | deg
|  |  |  | @ Cl=0.1, Cd= | 0.0052706
|  |  |  | @ Cl=0.4, Cd= | 0.0050955
|  |  |  | @ Cl=0.6, Cd= | 0.0052629
alpha (deg) | Cl | Cd | Cm | Cl/Cd
-18 | -0.696 | 0.11547 | -0.024 | -6.025
-17.5 | -0.711 | 0.10563 | -0.026 | -6.733
-17 | -0.726 | 0.09696 | -0.027 | -7.484
-16.5 | -0.739 | 0.08776 | -0.028 | -8.426
-16 | -0.752 | 0.079 | -0.03 | -9.517
-15.5 | -0.778 | 0.05949 | -0.033 | -13.084
-15 | -0.796 | 0.04722 | -0.035 | -16.866
-14.5 | -0.804 | 0.04063 | -0.036 | -19.799
-14 | -0.817 | 0.03212 | -0.038 | -25.427
-13.5 | -0.827 | 0.02489 | -0.04 | -33.221
-13 | -0.83 | 0.02014 | -0.041 | -41.216
-12.5 | -0.828 | 0.01683 | -0.042 | -49.171
-12 | -0.819 | 0.01465 | -0.044 | -55.869
-11.5 | -0.804 | 0.01316 | -0.045 | -61.062
-11 | -0.784 | 0.01207 | -0.046 | -64.948
-10.5 | -0.759 | 0.01083 | -0.047 | -70.021
-10 | -0.729 | 0.01056 | -0.048 | -69.084
-9.5 | -0.696 | 0.00947 | -0.049 | -73.525
-9 | -0.656 | 0.00921 | -0.049 | -71.239
-8.5 | -0.613 | 0.00869 | -0.05 | -70.525
-8 | -0.567 | 0.00847 | -0.051 | -66.917
-7.5 | -0.518 | 0.00819 | -0.052 | -63.242
-7 | -0.466 | 0.00779 | -0.053 | -59.836
-6.5 | -0.413 | 0.00729 | -0.053 | -56.592
-6 | -0.357 | 0.00719 | -0.054 | -49.641
-5.5 | -0.3 | 0.007 | -0.055 | -42.862
-5 | -0.242 | 0.00659 | -0.056 | -36.698
-4.5 | -0.182 | 0.00649 | -0.057 | -28.077
-4 | -0.122 | 0.00647 | -0.057 | -18.879
-3.5 | -0.061 | 0.00641 | -0.058 | -9.582
-3 | 0 | 0.00588 | -0.059 | -0.039
-2.5 | 0.061 | 0.00556 | -0.06 | 11.005
-2 | 0.123 | 0.0051 | -0.061 | 24.078
-1.5 | 0.185 | 0.00505 | -0.061 | 36.584
-1 | 0.246 | 0.00499 | -0.062 | 49.314
-0.5 | 0.308 | 0.00495 | -0.063 | 62.179
0 | 0.372 | 0.00496 | -0.064 | 75.032
0.5 | 0.434 | 0.00526 | -0.065 | 82.618
1 | 0.497 | 0.00517 | -0.066 | 96.055
1.5 | 0.559 | 0.00521 | -0.066 | 107.138
2 | 0.621 | 0.00529 | -0.067 | 117.312
2.5 | 0.683 | 0.00535 | -0.068 | 127.509
3 | 0.745 | 0.00544 | -0.069 | 136.936
3.5 | 0.803 | 0.00568 | -0.07 | 141.287
4 | 0.864 | 0.00627 | -0.071 | 137.795
4.5 | 0.925 | 0.00658 | -0.071 | 140.564
5 | 0.986 | 0.00702 | -0.072 | 140.415
5.5 | 1.046 | 0.00727 | -0.073 | 143.829
6 | 1.105 | 0.00775 | -0.074 | 142.487
6.5 | 1.163 | 0.00866 | -0.075 | 134.326
7 | 1.221 | 0.00934 | -0.076 | 130.7
7.5 | 1.276 | 0.01027 | -0.076 | 124.165
8 | 1.304 | 0.01168 | -0.076 | 111.612
8.5 | 1.348 | 0.01305 | -0.076 | 103.267
9 | 1.393 | 0.01355 | -0.077 | 102.759
9.5 | 1.435 | 0.01452 | -0.077 | 98.846
10 | 1.474 | 0.01534 | -0.078 | 96.127
10.5 | 1.511 | 0.01603 | -0.078 | 94.302
11 | 1.543 | 0.01791 | -0.079 | 86.171
11.5 | 1.573 | 0.01892 | -0.079 | 83.138
12 | 1.6 | 0.01986 | -0.08 | 80.541
12.5 | 1.623 | 0.02122 | -0.08 | 76.49
13 | 1.642 | 0.02257 | -0.081 | 72.764
13.5 | 1.658 | 0.02396 | -0.082 | 69.21
14 | 1.669 | 0.02537 | -0.082 | 65.813
14.5 | 1.677 | 0.02686 | -0.082 | 62.438
15 | 1.682 | 0.02856 | -0.083 | 58.874
15.5 | 1.682 | 0.03053 | -0.083 | 55.078
16 | 1.678 | 0.03233 | -0.084 | 51.916
16.5 | 1.665 | 0.03449 | -0.084 | 48.279
17 | 1.644 | 0.03679 | -0.085 | 44.7
17.5 | 1.619 | 0.03926 | -0.085 | 41.25
18 | 1.591 | 0.04191 | -0.085 | 37.961
18.5 | 1.559 | 0.04491 | -0.086 | 34.712
19 | 1.525 | 0.04738 | -0.086 | 32.184
19.5 | 1.488 | 0.05064 | -0.086 | 29.386
20 | 1.447 | 0.05515 | -0.087 | 26.244

## 90. Re 7M Mach 0.00 (2)
BIGFOIL.COM POLAR EXPORT
GA 35-416
GA 35-416 |  |  |  | Cl Max: | 1.7288 | at alpha= | 20 | deg
XFOIL ncrit=9 |  |  |  | L/D Max: | 175.54 | at alpha= | 4.5 | deg
Re: | 7000000 |  |  | Cd Min: | 0.06839 | at alpha= | 20 | deg
Mach: | 0 |  |  | Cl=0 at alpha= | -2.9727 | deg
|  |  |  | @ Cl=0.1, Cd= | 0.005515
|  |  |  | @ Cl=0.4, Cd= | 0.0043515
|  |  |  | @ Cl=0.6, Cd= | 0.0044176
alpha (deg) | Cl | Cd | Cm | Cl/Cd
-19.5 | -1.4729 | 0.04183 | -0.0647 | -35.2116
-19 | -1.3943 | 0.03572 | -0.0818 | -39.0342
-18.5 | -1.4022 | 0.03089 | -0.0818 | -45.3933
-18 | -1.4125 | 0.02615 | -0.0811 | -54.0153
-17.5 | -1.405 | 0.02324 | -0.0794 | -60.4561
-17 | -1.3951 | 0.0209 | -0.0768 | -66.7512
-16.5 | -1.3826 | 0.01911 | -0.0732 | -72.3496
-16 | -1.3735 | 0.01774 | -0.0677 | -77.4239
-15.5 | -1.3466 | 0.01674 | -0.0642 | -80.4421
-15 | -1.309 | 0.01582 | -0.0622 | -82.7434
-14.5 | -1.2672 | 0.01497 | -0.0607 | -84.6493
-14 | -1.2225 | 0.01419 | -0.0595 | -86.1522
-13.5 | -1.1752 | 0.0135 | -0.0587 | -87.0519
-13 | -1.1265 | 0.01284 | -0.058 | -87.7336
-12.5 | -1.0761 | 0.01225 | -0.0575 | -87.8449
-12 | -1.0246 | 0.01169 | -0.0571 | -87.6476
-11.5 | -0.9721 | 0.01118 | -0.0569 | -86.9499
-11 | -0.9185 | 0.0107 | -0.0568 | -85.8411
-10.5 | -0.8645 | 0.01024 | -0.0567 | -84.4238
-10 | -0.8107 | 0.00969 | -0.0566 | -83.6636
-9.5 | -0.7556 | 0.00926 | -0.0567 | -81.5983
-9 | -0.6996 | 0.0089 | -0.0569 | -78.6067
-8.5 | -0.6433 | 0.00852 | -0.0571 | -75.5047
-8 | -0.5868 | 0.00817 | -0.0574 | -71.8237
-7.5 | -0.5297 | 0.00783 | -0.0578 | -67.6501
-7 | -0.4723 | 0.00754 | -0.0582 | -62.6393
-6.5 | -0.4144 | 0.0073 | -0.0586 | -56.7671
-6 | -0.356 | 0.00708 | -0.0592 | -50.2825
-5.5 | -0.2976 | 0.00689 | -0.0597 | -43.193
-5 | -0.239 | 0.0067 | -0.0603 | -35.6716
-4.5 | -0.1801 | 0.00653 | -0.0609 | -27.5804
-4 | -0.1212 | 0.00636 | -0.0615 | -19.0566
-3.5 | -0.0623 | 0.00621 | -0.0622 | -10.0322
-3 | -0.0032 | 0.006 | -0.0629 | -0.53333
-2.5 | 0.0555 | 0.00572 | -0.0635 | 9.7028
-2 | 0.1141 | 0.00545 | -0.0642 | 20.9358
-1.5 | 0.173 | 0.00516 | -0.065 | 33.5271
-1 | 0.2316 | 0.00481 | -0.0658 | 48.1497
-0.5 | 0.2901 | 0.00454 | -0.0666 | 63.8987
0 | 0.3495 | 0.00436 | -0.0674 | 80.1606
0.5 | 0.4087 | 0.00435 | -0.0682 | 93.954
1 | 0.4685 | 0.00435 | -0.0691 | 107.7011
1.5 | 0.5277 | 0.00437 | -0.0699 | 120.7551
2 | 0.587 | 0.0044 | -0.0707 | 133.4091
2.5 | 0.646 | 0.00448 | -0.0715 | 144.1964
3 | 0.7045 | 0.00458 | -0.0722 | 153.821
3.5 | 0.7627 | 0.00468 | -0.073 | 162.9701
4 | 0.8207 | 0.00479 | -0.0737 | 171.3361
4.5 | 0.8777 | 0.005 | -0.0742 | 175.54
5 | 0.93 | 0.00566 | -0.0742 | 164.311
5.5 | 0.9831 | 0.00619 | -0.0742 | 158.8207
6 | 1.0351 | 0.00676 | -0.0741 | 153.1213
6.5 | 1.0852 | 0.00741 | -0.0737 | 146.4507
7 | 1.134 | 0.00808 | -0.0731 | 140.3465
7.5 | 1.182 | 0.00872 | -0.0723 | 135.5505
8 | 1.2255 | 0.00951 | -0.0709 | 128.8644
8.5 | 1.2681 | 0.01021 | -0.0692 | 124.2018
9 | 1.309 | 0.01085 | -0.0673 | 120.6452
9.5 | 1.3452 | 0.01143 | -0.0644 | 117.6903
10 | 1.3684 | 0.01203 | -0.0593 | 113.749
10.5 | 1.3922 | 0.01297 | -0.0551 | 107.34
11 | 1.4199 | 0.01404 | -0.0519 | 101.1325
11.5 | 1.4467 | 0.01533 | -0.0491 | 94.3705
12 | 1.474 | 0.01675 | -0.0466 | 88
12.5 | 1.4989 | 0.01842 | -0.0442 | 81.3735
13 | 1.5247 | 0.02015 | -0.0421 | 75.6675
13.5 | 1.5449 | 0.02235 | -0.0398 | 69.123
14 | 1.5676 | 0.02447 | -0.038 | 64.0621
14.5 | 1.5853 | 0.02701 | -0.036 | 58.6931
15 | 1.6023 | 0.02977 | -0.0343 | 53.8226
15.5 | 1.6208 | 0.03254 | -0.0329 | 49.8095
16 | 1.6349 | 0.03582 | -0.0316 | 45.6421
16.5 | 1.6506 | 0.03907 | -0.0305 | 42.2472
17 | 1.6669 | 0.04239 | -0.0298 | 39.323
17.5 | 1.681 | 0.04601 | -0.0292 | 36.5355
18 | 1.6925 | 0.05001 | -0.0287 | 33.8432
18.5 | 1.7003 | 0.05453 | -0.0285 | 31.181
19 | 1.7112 | 0.05886 | -0.0285 | 29.0724
19.5 | 1.721 | 0.06345 | -0.0289 | 27.1237
20 | 1.7288 | 0.06839 | -0.0295 | 25.2785

## 91. Re 7M Mach 0.10 (1)
BIGFOIL.COM POLAR EXPORT
GA 35-416
GA 35-416 |  |  |  | Cl Max: | 1.669 | at alpha= | 15 | deg
JavaFoil+Calcfoil stall+Eppler ext transition |  |  |  | L/D Max: | 143.856 | at alpha= | 5.5 | deg
Re: | 7000000 |  |  | Cd Min: | 0.00494 | at alpha= | -0.5 | deg
Mach: | 0.1 |  |  | Cl=0 at alpha= | -3 | deg
|  |  |  | @ Cl=0.1, Cd= | 0.0053044
|  |  |  | @ Cl=0.4, Cd= | 0.0051073
|  |  |  | @ Cl=0.6, Cd= | 0.0052371
alpha (deg) | Cl | Cd | Cm | Cl/Cd
-17.5 | -0.668 | 0.11091 | -0.025 | -6.024
-17 | -0.684 | 0.10297 | -0.026 | -6.646
-16.5 | -0.7 | 0.09466 | -0.027 | -7.394
-16 | -0.712 | 0.08815 | -0.028 | -8.08
-15.5 | -0.736 | 0.07118 | -0.031 | -10.338
-15 | -0.76 | 0.05506 | -0.034 | -13.802
-14.5 | -0.775 | 0.04513 | -0.035 | -17.177
-14 | -0.788 | 0.03702 | -0.037 | -21.28
-13.5 | -0.802 | 0.02808 | -0.039 | -28.574
-13 | -0.811 | 0.02199 | -0.041 | -36.88
-12.5 | -0.813 | 0.01779 | -0.042 | -45.699
-12 | -0.808 | 0.01522 | -0.044 | -53.048
-11.5 | -0.795 | 0.01356 | -0.045 | -58.653
-11 | -0.778 | 0.0124 | -0.046 | -62.693
-10.5 | -0.754 | 0.01108 | -0.047 | -68.094
-10 | -0.727 | 0.01072 | -0.048 | -67.812
-9.5 | -0.695 | 0.00961 | -0.049 | -72.276
-9 | -0.657 | 0.00873 | -0.05 | -75.231
-8.5 | -0.614 | 0.0089 | -0.05 | -68.974
-8 | -0.568 | 0.0085 | -0.051 | -66.794
-7.5 | -0.519 | 0.00814 | -0.052 | -63.793
-7 | -0.468 | 0.00787 | -0.053 | -59.402
-6.5 | -0.414 | 0.00737 | -0.054 | -56.22
-6 | -0.359 | 0.00715 | -0.054 | -50.124
-5.5 | -0.301 | 0.00702 | -0.055 | -42.928
-5 | -0.243 | 0.00664 | -0.056 | -36.589
-4.5 | -0.183 | 0.00651 | -0.057 | -28.154
-4 | -0.123 | 0.00655 | -0.058 | -18.748
-3.5 | -0.062 | 0.00642 | -0.058 | -9.609
-3 | 0 | 0.00592 | -0.059 | -0.039
-2.5 | 0.061 | 0.0056 | -0.06 | 10.975
-2 | 0.123 | 0.00513 | -0.061 | 24.022
-1.5 | 0.186 | 0.00508 | -0.062 | 36.523
-1 | 0.248 | 0.00503 | -0.063 | 49.213
-0.5 | 0.309 | 0.00494 | -0.063 | 62.611
0 | 0.374 | 0.005 | -0.064 | 74.848
0.5 | 0.437 | 0.00526 | -0.065 | 83.094
1 | 0.499 | 0.00514 | -0.066 | 97.128
1.5 | 0.561 | 0.0052 | -0.067 | 107.878
2 | 0.624 | 0.00526 | -0.068 | 118.497
2.5 | 0.686 | 0.00535 | -0.068 | 128.339
3 | 0.748 | 0.00543 | -0.069 | 137.81
3.5 | 0.807 | 0.00572 | -0.07 | 141.013
4 | 0.868 | 0.00626 | -0.071 | 138.828
4.5 | 0.93 | 0.00663 | -0.072 | 140.244
5 | 0.991 | 0.00708 | -0.073 | 139.888
5.5 | 1.051 | 0.00731 | -0.073 | 143.856
6 | 1.11 | 0.00777 | -0.074 | 142.938
6.5 | 1.169 | 0.00878 | -0.075 | 133.033
7 | 1.226 | 0.00943 | -0.076 | 130.092
7.5 | 1.282 | 0.01039 | -0.077 | 123.304
8 | 1.308 | 0.01186 | -0.076 | 110.24
8.5 | 1.353 | 0.0132 | -0.076 | 102.463
9 | 1.397 | 0.01372 | -0.077 | 101.859
9.5 | 1.439 | 0.01475 | -0.078 | 97.583
10 | 1.478 | 0.0156 | -0.078 | 94.765
10.5 | 1.514 | 0.01629 | -0.079 | 92.97
11 | 1.545 | 0.0182 | -0.079 | 84.908
11.5 | 1.574 | 0.01925 | -0.08 | 81.799
12 | 1.6 | 0.02027 | -0.08 | 78.931
12.5 | 1.621 | 0.02167 | -0.081 | 74.826
13 | 1.639 | 0.023 | -0.081 | 71.261
13.5 | 1.653 | 0.02432 | -0.082 | 67.941
14 | 1.662 | 0.02591 | -0.082 | 64.13
14.5 | 1.667 | 0.0275 | -0.083 | 60.623
15 | 1.669 | 0.02926 | -0.083 | 57.019
15.5 | 1.666 | 0.03115 | -0.084 | 53.477
16 | 1.659 | 0.03314 | -0.084 | 50.052
16.5 | 1.641 | 0.03544 | -0.085 | 46.314
17 | 1.616 | 0.03777 | -0.085 | 42.779
17.5 | 1.586 | 0.0405 | -0.085 | 39.153
18 | 1.553 | 0.04276 | -0.086 | 36.312
18.5 | 1.514 | 0.04642 | -0.086 | 32.622
19 | 1.475 | 0.04908 | -0.087 | 30.057
19.5 | 1.432 | 0.05293 | -0.087 | 27.061
20 | 1.388 | 0.0567 | -0.087 | 24.473

## 92. Re 7M Mach 0.10 (2)
BIGFOIL.COM POLAR EXPORT
GA 35-416
GA 35-416 |  |  |  | Cl Max: | 1.7208 | at alpha= | 20 | deg
XFOIL ncrit=9 |  |  |  | L/D Max: | 176.367 | at alpha= | 4.5 | deg
Re: | 7000000 |  |  | Cd Min: | 0.07186 | at alpha= | 20 | deg
Mach: | 0.1 |  |  | Cl=0 at alpha= | -2.9729 | deg
|  |  |  | @ Cl=0.1, Cd= | 0.0055282
|  |  |  | @ Cl=0.4, Cd= | 0.0043538
|  |  |  | @ Cl=0.6, Cd= | 0.0044292
alpha (deg) | Cl | Cd | Cm | Cl/Cd
-19.5 | -1.4265 | 0.05003 | -0.063 | -28.5129
-19 | -1.3546 | 0.04154 | -0.0827 | -32.6095
-18.5 | -1.3761 | 0.03514 | -0.0837 | -39.1605
-18 | -1.3713 | 0.03102 | -0.0841 | -44.207
-17.5 | -1.3702 | 0.02698 | -0.0836 | -50.7858
-17 | -1.374 | 0.02318 | -0.0816 | -59.2752
-16.5 | -1.3666 | 0.02067 | -0.0786 | -66.1151
-16 | -1.356 | 0.01883 | -0.0745 | -72.0127
-15.5 | -1.3469 | 0.01754 | -0.0684 | -76.7902
-15 | -1.3137 | 0.01647 | -0.0656 | -79.7632
-14.5 | -1.274 | 0.01551 | -0.0637 | -82.1406
-14 | -1.2304 | 0.01465 | -0.0621 | -83.9863
-13.5 | -1.1837 | 0.01389 | -0.0609 | -85.2196
-13 | -1.1351 | 0.01316 | -0.06 | -86.2538
-12.5 | -1.0848 | 0.01252 | -0.0593 | -86.6454
-12 | -1.033 | 0.01191 | -0.0587 | -86.7338
-11.5 | -0.9802 | 0.01136 | -0.0583 | -86.2852
-11 | -0.9262 | 0.01085 | -0.058 | -85.3641
-10.5 | -0.8716 | 0.01039 | -0.0579 | -83.8884
-10 | -0.8171 | 0.00983 | -0.0577 | -83.1231
-9.5 | -0.7616 | 0.00936 | -0.0576 | -81.3675
-9 | -0.7052 | 0.00897 | -0.0577 | -78.6176
-8.5 | -0.6482 | 0.00861 | -0.0579 | -75.2846
-7.5 | -0.5338 | 0.00787 | -0.0584 | -67.8272
-7 | -0.4759 | 0.00758 | -0.0587 | -62.7836
-6.5 | -0.4174 | 0.00733 | -0.0592 | -56.9441
-6 | -0.3586 | 0.0071 | -0.0597 | -50.507
-5.5 | -0.2997 | 0.00691 | -0.0602 | -43.3719
-5 | -0.2407 | 0.00672 | -0.0607 | -35.8185
-4.5 | -0.1813 | 0.00655 | -0.0613 | -27.6794
-4 | -0.122 | 0.00637 | -0.0619 | -19.1523
-3.5 | -0.0627 | 0.00622 | -0.0626 | -10.0804
-3 | -0.0032 | 0.00601 | -0.0632 | -0.53245
-2.5 | 0.0559 | 0.00573 | -0.0639 | 9.7557
-2 | 0.1149 | 0.00546 | -0.0646 | 21.044
-1.5 | 0.1742 | 0.00517 | -0.0654 | 33.6944
-1 | 0.2331 | 0.00482 | -0.0662 | 48.361
-0.5 | 0.2921 | 0.00454 | -0.067 | 64.3392
0 | 0.3518 | 0.00437 | -0.0678 | 80.5034
0.5 | 0.4114 | 0.00435 | -0.0686 | 94.5747
1 | 0.4716 | 0.00435 | -0.0695 | 108.4138
1.5 | 0.5312 | 0.00438 | -0.0703 | 121.2785
2 | 0.5909 | 0.00442 | -0.0711 | 133.6878
2.5 | 0.6503 | 0.00448 | -0.0719 | 145.1562
3 | 0.7091 | 0.00459 | -0.0726 | 154.488
3.5 | 0.7678 | 0.0047 | -0.0734 | 163.3617
4 | 0.8262 | 0.00481 | -0.0741 | 171.7672
4.5 | 0.8836 | 0.00501 | -0.0746 | 176.3673
5 | 0.9363 | 0.00568 | -0.0746 | 164.8415
5.5 | 0.9896 | 0.00622 | -0.0746 | 159.0997
6 | 1.0418 | 0.0068 | -0.0744 | 153.2059
6.5 | 1.092 | 0.00746 | -0.0739 | 146.3807
7 | 1.1408 | 0.00815 | -0.0732 | 139.9755
7.5 | 1.1887 | 0.0088 | -0.0723 | 135.0795
8 | 1.232 | 0.0096 | -0.0707 | 128.3333
8.5 | 1.2737 | 0.01034 | -0.0688 | 123.1818
9 | 1.3139 | 0.01098 | -0.0666 | 119.663
9.5 | 1.3438 | 0.01156 | -0.0624 | 116.2457
11.5 | 1.4468 | 0.01588 | -0.0477 | 91.1083
12 | 1.4746 | 0.01736 | -0.0453 | 84.9424
12.5 | 1.4987 | 0.01918 | -0.0428 | 78.1387
13 | 1.5244 | 0.02101 | -0.0408 | 72.5559
13.5 | 1.5454 | 0.02323 | -0.0385 | 66.526
14 | 1.5659 | 0.0256 | -0.0366 | 61.168
14.5 | 1.5829 | 0.0283 | -0.0346 | 55.9329
15 | 1.5999 | 0.03121 | -0.033 | 51.2624
15.5 | 1.6181 | 0.03412 | -0.0316 | 47.4238
16 | 1.6318 | 0.03755 | -0.0303 | 43.4567
16.5 | 1.6488 | 0.04081 | -0.0294 | 40.4019
17 | 1.6635 | 0.04441 | -0.0286 | 37.4578
17.5 | 1.6761 | 0.04831 | -0.028 | 34.6947
18 | 1.6863 | 0.05259 | -0.0276 | 32.065
18.5 | 1.695 | 0.05716 | -0.0275 | 29.6536
19 | 1.7056 | 0.0617 | -0.0277 | 27.6434
19.5 | 1.7144 | 0.06656 | -0.0282 | 25.7572
20 | 1.7208 | 0.07186 | -0.029 | 23.9466

## 93. Re 7M Mach 0.25 (1)
BIGFOIL.COM POLAR EXPORT
GA 35-416
GA 35-416 |  |  |  | Cl Max: | 1.604 | at alpha= | 13 | deg
JavaFoil+Calcfoil stall+Eppler ext transition |  |  |  | L/D Max: | 142.667 | at alpha= | 5.5 | deg
Re: | 7000000 |  |  | Cd Min: | 0.00501 | at alpha= | -0.5 | deg
Mach: | 0.25 |  |  | Cl=0 at alpha= | -3 | deg
|  |  |  | @ Cl=0.1, Cd= | 0.0053956
|  |  |  | @ Cl=0.4, Cd= | 0.0052787
|  |  |  | @ Cl=0.6, Cd= | 0.0053116
alpha (deg) | Cl | Cd | Cm | Cl/Cd
-16.5 | -0.382 | 0.12027 | -0.022 | -3.175
-16 | -0.426 | 0.11437 | -0.023 | -3.725
-15.5 | -0.468 | 0.10401 | -0.025 | -4.503
-15 | -0.505 | 0.09858 | -0.025 | -5.121
-14.5 | -0.54 | 0.08877 | -0.027 | -6.084
-14 | -0.572 | 0.07993 | -0.029 | -7.158
-13.5 | -0.604 | 0.0672 | -0.032 | -8.991
-13 | -0.637 | 0.0524 | -0.036 | -12.163
-12.5 | -0.677 | 0.03403 | -0.04 | -19.888
-12 | -0.706 | 0.02317 | -0.043 | -30.453
-11.5 | -0.722 | 0.0174 | -0.045 | -41.499
-11 | -0.721 | 0.01549 | -0.046 | -46.572
-10.5 | -0.716 | 0.01281 | -0.048 | -55.922
-10 | -0.702 | 0.01194 | -0.049 | -58.738
-9.5 | -0.68 | 0.01043 | -0.05 | -65.124
-9 | -0.651 | 0.01023 | -0.051 | -63.603
-8.5 | -0.615 | 0.00927 | -0.052 | -66.34
-8 | -0.572 | 0.00883 | -0.053 | -64.836
-7.5 | -0.526 | 0.00843 | -0.053 | -62.392
-7 | -0.475 | 0.00811 | -0.054 | -58.662
-6.5 | -0.422 | 0.00786 | -0.055 | -53.727
-6 | -0.366 | 0.00737 | -0.056 | -49.737
-5.5 | -0.308 | 0.00713 | -0.057 | -43.256
-5 | -0.249 | 0.00679 | -0.058 | -36.665
-4.5 | -0.188 | 0.00656 | -0.058 | -28.656
-4 | -0.126 | 0.00644 | -0.059 | -19.557
-3.5 | -0.063 | 0.00647 | -0.06 | -9.784
-3 | 0 | 0.00627 | -0.061 | -0.037
-2.5 | 0.063 | 0.00565 | -0.062 | 11.176
-2 | 0.127 | 0.00521 | -0.063 | 24.321
-1.5 | 0.191 | 0.00515 | -0.063 | 37.028
-1 | 0.254 | 0.00505 | -0.064 | 50.373
-0.5 | 0.318 | 0.00501 | -0.065 | 63.474
0 | 0.385 | 0.00526 | -0.066 | 73.184
0.5 | 0.449 | 0.00534 | -0.067 | 83.967
1 | 0.513 | 0.00542 | -0.068 | 94.568
1.5 | 0.577 | 0.00529 | -0.069 | 109.155
2 | 0.641 | 0.00535 | -0.069 | 119.87
2.5 | 0.705 | 0.00544 | -0.07 | 129.637
3 | 0.769 | 0.00554 | -0.071 | 138.929
3.5 | 0.829 | 0.00585 | -0.072 | 141.676
4 | 0.892 | 0.00644 | -0.073 | 138.601
4.5 | 0.955 | 0.00686 | -0.074 | 139.286
5 | 1.018 | 0.00731 | -0.075 | 139.303
5.5 | 1.079 | 0.00756 | -0.075 | 142.667
6 | 1.14 | 0.00809 | -0.076 | 140.912
6.5 | 1.199 | 0.0095 | -0.077 | 126.283
7 | 1.258 | 0.01025 | -0.078 | 122.791
7.5 | 1.287 | 0.01139 | -0.077 | 112.944
8 | 1.333 | 0.01271 | -0.078 | 104.891
8.5 | 1.378 | 0.01414 | -0.078 | 97.412
9 | 1.42 | 0.0148 | -0.079 | 95.997
9.5 | 1.46 | 0.01589 | -0.079 | 91.905
10 | 1.496 | 0.01688 | -0.08 | 88.618
10.5 | 1.528 | 0.01778 | -0.081 | 85.93
11 | 1.552 | 0.01994 | -0.081 | 77.869
11.5 | 1.574 | 0.02118 | -0.081 | 74.34
12 | 1.59 | 0.02244 | -0.082 | 70.869
12.5 | 1.601 | 0.02412 | -0.083 | 66.358
13 | 1.604 | 0.02565 | -0.083 | 62.556
13.5 | 1.602 | 0.02734 | -0.084 | 58.604
14 | 1.594 | 0.0292 | -0.084 | 54.574
14.5 | 1.578 | 0.03141 | -0.084 | 50.236
15 | 1.555 | 0.03378 | -0.085 | 46.024
15.5 | 1.526 | 0.0359 | -0.085 | 42.506
16 | 1.489 | 0.03879 | -0.086 | 38.394
16.5 | 1.436 | 0.04187 | -0.086 | 34.302
17 | 1.369 | 0.04546 | -0.086 | 30.11
17.5 | 1.294 | 0.04951 | -0.087 | 26.139
18 | 1.213 | 0.05436 | -0.087 | 22.311

## 94. Re 7M Mach 0.25 (2)
BIGFOIL.COM POLAR EXPORT
GA 35-416
GA 35-416 |  |  |  | Cl Max: | 1.6783 | at alpha= | 19.5 | deg
XFOIL ncrit=9 |  |  |  | L/D Max: | 180.848 | at alpha= | 4.5 | deg
Re: | 7000000 |  |  | Cd Min: | 0.1754 | at alpha= | -19.5 | deg
Mach: | 0.25 |  |  | Cl=0 at alpha= | -2.9771 | deg
|  |  |  | @ Cl=0.1, Cd= | 0.0056261
|  |  |  | @ Cl=0.4, Cd= | 0.0043986
|  |  |  | @ Cl=0.6, Cd= | 0.0044759
alpha (deg) | Cl | Cd | Cm | Cl/Cd
-19.5 | -0.6946 | 0.1754 | 0.0008 | -3.9601
-19 | -0.7451 | 0.15381 | -0.0129 | -4.8443
-18.5 | -0.8687 | 0.12029 | -0.0361 | -7.2217
-18 | -1.0065 | 0.08852 | -0.0589 | -11.3703
-17.5 | -1.0659 | 0.07112 | -0.0712 | -14.9873
-17 | -1.1269 | 0.05543 | -0.0822 | -20.3301
-16.5 | -1.1752 | 0.04359 | -0.0894 | -26.9603
-16 | -1.1955 | 0.03585 | -0.0927 | -33.3473
-15.5 | -1.223 | 0.02861 | -0.094 | -42.7473
-15 | -1.2347 | 0.02381 | -0.0923 | -51.8564
-14.5 | -1.2346 | 0.02064 | -0.0885 | -59.8159
-14 | -1.2309 | 0.01854 | -0.0824 | -66.3916
-13.5 | -1.2097 | 0.01711 | -0.0768 | -70.7013
-13 | -1.171 | 0.01573 | -0.0735 | -74.4437
-12.5 | -1.125 | 0.01461 | -0.071 | -77.0021
-12 | -1.075 | 0.01361 | -0.069 | -78.986
-11.5 | -1.0223 | 0.01272 | -0.0673 | -80.3695
-11 | -0.9674 | 0.01193 | -0.066 | -81.0897
-10.5 | -0.9108 | 0.01126 | -0.0649 | -80.8881
-10 | -0.8531 | 0.01065 | -0.064 | -80.1033
-9.5 | -0.7948 | 0.01009 | -0.0633 | -78.7711
-9 | -0.7362 | 0.00949 | -0.0627 | -77.5764
-8.5 | -0.6768 | 0.00901 | -0.0624 | -75.1165
-8 | -0.6165 | 0.00861 | -0.0622 | -71.6028
-7.5 | -0.5562 | 0.00818 | -0.0621 | -67.9951
-7 | -0.4957 | 0.00782 | -0.0621 | -63.3887
-6.5 | -0.4346 | 0.0075 | -0.0622 | -57.9467
-6 | -0.3732 | 0.00724 | -0.0625 | -51.547
-5.5 | -0.3116 | 0.00705 | -0.0628 | -44.1986
-5 | -0.25 | 0.00681 | -0.0632 | -36.7107
-4.5 | -0.1881 | 0.00663 | -0.0637 | -28.371
-4 | -0.1265 | 0.00646 | -0.0642 | -19.582
-3.5 | -0.0646 | 0.00629 | -0.0648 | -10.2703
-3 | -0.0028 | 0.0061 | -0.0654 | -0.45902
-2.5 | 0.0584 | 0.00583 | -0.066 | 10.0172
-2 | 0.1196 | 0.00553 | -0.0667 | 21.6275
-1.5 | 0.181 | 0.00524 | -0.0675 | 34.542
-1 | 0.2418 | 0.00487 | -0.0683 | 49.6509
-0.5 | 0.303 | 0.00457 | -0.0691 | 66.302
0 | 0.3647 | 0.00441 | -0.07 | 82.6984
0.5 | 0.4267 | 0.00439 | -0.0708 | 97.1982
1 | 0.4887 | 0.00441 | -0.0717 | 110.8163
1.5 | 0.5507 | 0.00442 | -0.0725 | 124.5928
2 | 0.6124 | 0.00449 | -0.0733 | 136.392
2.5 | 0.6742 | 0.00455 | -0.0741 | 148.1758
3 | 0.7352 | 0.00467 | -0.0748 | 157.4304
3.5 | 0.7961 | 0.00477 | -0.0755 | 166.8973
4 | 0.8568 | 0.0049 | -0.0762 | 174.8571
4.5 | 0.9169 | 0.00507 | -0.0767 | 180.8481
5 | 0.9709 | 0.00579 | -0.0765 | 167.6857
5.5 | 1.0256 | 0.00637 | -0.0762 | 161.0047
6 | 1.0787 | 0.00702 | -0.0757 | 153.661
6.5 | 1.1288 | 0.00778 | -0.0747 | 145.09
7 | 1.1775 | 0.00852 | -0.0734 | 138.2042
7.5 | 1.2233 | 0.0093 | -0.0716 | 131.5376
8 | 1.2633 | 0.01019 | -0.0688 | 123.9745
8.5 | 1.2971 | 0.01105 | -0.0649 | 117.3846
9 | 1.3117 | 0.01186 | -0.0577 | 110.5987
10.5 | 1.3925 | 0.01579 | -0.0466 | 88.1887
11 | 1.4222 | 0.0174 | -0.044 | 81.7356
11.5 | 1.4488 | 0.01931 | -0.0413 | 75.0285
12 | 1.475 | 0.02135 | -0.0389 | 69.0867
12.5 | 1.4997 | 0.02359 | -0.0366 | 63.5735
13 | 1.5196 | 0.02626 | -0.0342 | 57.8675
13.5 | 1.5378 | 0.0292 | -0.032 | 52.6644
14 | 1.5579 | 0.03219 | -0.0302 | 48.397
14.5 | 1.574 | 0.0356 | -0.0284 | 44.2135
15 | 1.5904 | 0.03912 | -0.0269 | 40.6544
15.5 | 1.6054 | 0.0429 | -0.0256 | 37.4219
16 | 1.6209 | 0.04679 | -0.0246 | 34.642
16.5 | 1.6337 | 0.05109 | -0.0238 | 31.9769
17 | 1.6433 | 0.05586 | -0.0233 | 29.4182
17.5 | 1.6533 | 0.06078 | -0.0231 | 27.2014
18 | 1.6643 | 0.06579 | -0.0232 | 25.2972
18.5 | 1.6714 | 0.07137 | -0.0237 | 23.4188
19 | 1.6761 | 0.0775 | -0.0247 | 21.6271
19.5 | 1.6783 | 0.08411 | -0.0261 | 19.9536
20 | 1.6769 | 0.09141 | -0.0281 | 18.3448

## 95. Re 7M Mach 0.50 (1)
BIGFOIL.COM POLAR EXPORT
GA 35-416
GA 35-416 |  |  |  | Cl Max: | 1.468 | at alpha= | 9 | deg
JavaFoil+Calcfoil stall+Eppler ext transition |  |  |  | L/D Max: | 143.193 | at alpha= | 4 | deg
Re: | 7000000 |  |  | Cd Min: | 0.00537 | at alpha= | -1 | deg
Mach: | 0.5 |  |  | Cl=0 at alpha= | -3 | deg
|  |  |  | @ Cl=0.1, Cd= | 0.0059323
|  |  |  | @ Cl=0.4, Cd= | 0.005572
|  |  |  | @ Cl=0.6, Cd= | 0.0058662
alpha (deg) | Cl | Cd | Cm | Cl/Cd
-20 | -0.964 | 0.15196 | -0.025 | -6.343
-19.5 | -0.934 | 0.1492 | -0.025 | -6.263
-19 | -0.904 | 0.14574 | -0.025 | -6.204
-18.5 | -0.877 | 0.14102 | -0.025 | -6.217
-18 | -0.849 | 0.1361 | -0.025 | -6.239
-17.5 | -0.824 | 0.1407 | -0.026 | -5.853
-17 | -0.797 | 0.12856 | -0.027 | -6.203
-16.5 | -0.769 | 0.12296 | -0.028 | -6.253
-16 | -0.739 | 0.11981 | -0.027 | -6.172
-15.5 | -0.711 | 0.11397 | -0.027 | -6.238
-15 | -0.681 | 0.11114 | -0.027 | -6.131
-14.5 | -0.652 | 0.10513 | -0.027 | -6.204
-14 | -0.624 | 0.10113 | -0.027 | -6.173
-13.5 | -0.596 | 0.09855 | -0.027 | -6.05
-13 | -0.568 | 0.09875 | -0.027 | -5.754
-12.5 | -0.541 | 0.08977 | -0.028 | -6.023
-12 | -0.512 | 0.08483 | -0.028 | -6.035
-11.5 | -0.484 | 0.07874 | -0.028 | -6.144
-11 | -0.456 | 0.07154 | -0.03 | -6.378
-10.5 | -0.428 | 0.06593 | -0.03 | -6.497
-10 | -0.435 | 0.03325 | -0.047 | -13.099
-9.5 | -0.369 | 0.06643 | -0.027 | -5.558
-9 | -0.345 | 0.05405 | -0.034 | -6.389
-8.5 | -0.317 | 0.05143 | -0.035 | -6.158
-8 | -0.291 | 0.04569 | -0.039 | -6.372
-7.5 | -0.309 | 0.01129 | -0.058 | -27.376
-7 | -0.452 | 0.00974 | -0.06 | -46.411
-6.5 | -0.434 | 0.00922 | -0.062 | -47.079
-6 | -0.39 | 0.00865 | -0.062 | -45.09
-5.5 | -0.335 | 0.00827 | -0.063 | -40.493
-5 | -0.273 | 0.00759 | -0.064 | -36.025
-4.5 | -0.208 | 0.00736 | -0.065 | -28.223
-4 | -0.14 | 0.00688 | -0.066 | -20.336
-3.5 | -0.071 | 0.00669 | -0.067 | -10.547
-3 | 0 | 0.00655 | -0.068 | -0.04
-2.5 | 0.07 | 0.00619 | -0.069 | 11.385
-2 | 0.141 | 0.00558 | -0.07 | 25.375
-1.5 | 0.213 | 0.00542 | -0.071 | 39.338
-1 | 0.284 | 0.00537 | -0.072 | 52.892
-0.5 | 0.355 | 0.00556 | -0.073 | 63.948
0 | 0.43 | 0.00558 | -0.074 | 77.02
0.5 | 0.502 | 0.00548 | -0.075 | 91.606
1 | 0.573 | 0.00584 | -0.076 | 98.174
1.5 | 0.645 | 0.00591 | -0.077 | 109.167
2 | 0.717 | 0.0058 | -0.078 | 123.512
2.5 | 0.788 | 0.00591 | -0.079 | 133.302
3 | 0.86 | 0.00619 | -0.08 | 138.817
3.5 | 0.925 | 0.00657 | -0.08 | 140.801
4 | 0.995 | 0.00695 | -0.081 | 143.193
4.5 | 1.065 | 0.00756 | -0.082 | 140.946
5 | 1.134 | 0.00865 | -0.083 | 131.12
5.5 | 1.179 | 0.00965 | -0.083 | 122.205
6 | 1.235 | 0.01109 | -0.083 | 111.362
6.5 | 1.29 | 0.0128 | -0.083 | 100.771
7 | 1.343 | 0.01434 | -0.084 | 93.647
7.5 | 1.389 | 0.01611 | -0.085 | 86.198
8 | 1.427 | 0.01811 | -0.085 | 78.779
8.5 | 1.455 | 0.01955 | -0.086 | 74.43
9 | 1.468 | 0.021 | -0.086 | 69.869
9.5 | 1.45 | 0.02445 | -0.087 | 59.319
10 | 1.381 | 0.02668 | -0.087 | 51.754
10.5 | 0.898 | 0.02957 | -0.088 | 30.353
11 | 0.926 | 0.03378 | -0.088 | 27.401
11.5 | 0.955 | 0.03621 | -0.088 | 26.375
12 | 0.849 | 0.08668 | -0.046 | 9.793
12.5 | 1.003 | 0.04557 | -0.088 | 22
13 | 1.032 | 0.04937 | -0.089 | 20.912
13.5 | 1.05 | 0.05878 | -0.088 | 17.863
14 | 1.066 | 0.06367 | -0.086 | 16.742

## 96. Re 7M Mach 0.50 (2)
BIGFOIL.COM POLAR EXPORT
GA 35-416
GA 35-416 |  |  |  | Cl Max: | 1.534 | at alpha= | 14.5 | deg
XFOIL ncrit=9 |  |  |  | L/D Max: | 194.083 | at alpha= | 4.5 | deg
Re: | 7000000 |  |  | Cd Min: | 0.19084 | at alpha= | 19.5 | deg
Mach: | 0.5 |  |  | Cl=0 at alpha= | -2.9889 | deg
|  |  |  | @ Cl=0.1, Cd= | 0.0060906
|  |  |  | @ Cl=0.4, Cd= | 0.0046741
|  |  |  | @ Cl=0.6, Cd= | 0.0046668
alpha (deg) | Cl | Cd | Cm | Cl/Cd
-13 | -0.4287 | 0.11319 | -0.0488 | -3.7874
-12.5 | -0.4488 | 0.09989 | -0.0578 | -4.4929
-12 | -0.4607 | 0.08877 | -0.0654 | -5.1898
-11.5 | -0.4776 | 0.07754 | -0.0732 | -6.1594
-11 | -0.4955 | 0.06633 | -0.0806 | -7.4702
-10.5 | -0.5092 | 0.05514 | -0.0879 | -9.2347
-10 | -0.5357 | 0.04394 | -0.0965 | -12.1916
-9.5 | -0.562 | 0.03484 | -0.1026 | -16.1309
-9 | -0.5953 | 0.02727 | -0.1047 | -21.8298
-8.5 | -0.6373 | 0.02187 | -0.0993 | -29.1404
-8 | -0.6666 | 0.01608 | -0.091 | -41.4552
-7.5 | -0.6496 | 0.01121 | -0.0846 | -57.9483
-7 | -0.5878 | 0.00943 | -0.0808 | -62.333
-6.5 | -0.5157 | 0.00861 | -0.0785 | -59.8955
-6 | -0.4416 | 0.00806 | -0.0769 | -54.7891
-5.5 | -0.3676 | 0.00763 | -0.0759 | -48.1782
-5 | -0.2938 | 0.00733 | -0.0753 | -40.0819
-4.5 | -0.22 | 0.00706 | -0.0749 | -31.1615
-4 | -0.1468 | 0.00681 | -0.0749 | -21.5565
-3.5 | -0.0742 | 0.00661 | -0.075 | -11.2254
-3 | -0.0016 | 0.00643 | -0.0753 | -0.24883
-2.5 | 0.0704 | 0.00622 | -0.0757 | 11.3183
-2 | 0.1413 | 0.00591 | -0.0763 | 23.9086
-1.5 | 0.2121 | 0.00555 | -0.077 | 38.2162
-1 | 0.2824 | 0.00514 | -0.0778 | 54.9416
-0.5 | 0.3526 | 0.00478 | -0.0786 | 73.7657
0 | 0.4242 | 0.00462 | -0.0796 | 91.8182
0.5 | 0.4957 | 0.00462 | -0.0805 | 107.2944
1 | 0.5679 | 0.00464 | -0.0814 | 122.3922
1.5 | 0.6397 | 0.0047 | -0.0823 | 136.1064
2 | 0.7115 | 0.0048 | -0.0831 | 148.2292
2.5 | 0.7838 | 0.00487 | -0.0839 | 160.9446
3 | 0.8557 | 0.00499 | -0.0846 | 171.483
3.5 | 0.927 | 0.00515 | -0.0851 | 180
4 | 0.9983 | 0.00532 | -0.0854 | 187.6504
4.5 | 1.0694 | 0.00551 | -0.0856 | 194.0835
5 | 1.1306 | 0.00625 | -0.0842 | 180.896
5.5 | 1.1855 | 0.00719 | -0.0818 | 164.8818
6 | 1.2311 | 0.00832 | -0.0779 | 147.9688
6.5 | 1.2622 | 0.00952 | -0.0716 | 132.584
7 | 1.2616 | 0.01117 | -0.061 | 112.9454
7.5 | 1.2683 | 0.01368 | -0.0536 | 92.712
8 | 1.2798 | 0.01643 | -0.0475 | 77.8941
8.5 | 1.2882 | 0.01928 | -0.0413 | 66.8154
10 | 1.3658 | 0.02884 | -0.033 | 47.3578
10.5 | 1.3913 | 0.03214 | -0.03 | 43.2887
11 | 1.4177 | 0.03554 | -0.0272 | 39.8903
11.5 | 1.4417 | 0.03926 | -0.0245 | 36.7219
12 | 1.4624 | 0.04335 | -0.022 | 33.7347
12.5 | 1.4812 | 0.04783 | -0.0197 | 30.968
13 | 1.4983 | 0.05265 | -0.0177 | 28.4577
13.5 | 1.5142 | 0.05786 | -0.0161 | 26.1701
14 | 1.5279 | 0.06353 | -0.0148 | 24.0501
14.5 | 1.534 | 0.07021 | -0.0142 | 21.8487
15 | 1.5286 | 0.07845 | -0.0148 | 19.485
15.5 | 1.5134 | 0.0881 | -0.0168 | 17.1782
16 | 1.491 | 0.09911 | -0.0204 | 15.0439
16.5 | 1.4656 | 0.11106 | -0.0254 | 13.1965
17 | 1.4395 | 0.12363 | -0.0317 | 11.6436
17.5 | 1.4137 | 0.13673 | -0.0391 | 10.3394
18 | 1.3895 | 0.14997 | -0.0474 | 9.2652
18.5 | 1.3674 | 0.16338 | -0.0563 | 8.3694
19 | 1.3449 | 0.1772 | -0.0661 | 7.5897
19.5 | 1.3259 | 0.19084 | -0.0761 | 6.9477

## 97. Re 8M Mach 0.00 (1)
BIGFOIL.COM POLAR EXPORT
GA 35-416
GA 35-416 |  |  |  | Cl Max: | 1.684 | at alpha= | 15.5 | deg
JavaFoil+Calcfoil stall+Eppler ext transition |  |  |  | L/D Max: | 141.985 | at alpha= | 5.5 | deg
Re: | 8000000 |  |  | Cd Min: | 0.00495 | at alpha= | -1 | deg
Mach: | 0 |  |  | Cl=0 at alpha= | -3 | deg
|  |  |  | @ Cl=0.1, Cd= | 0.0053124
|  |  |  | @ Cl=0.4, Cd= | 0.0050739
|  |  |  | @ Cl=0.6, Cd= | 0.0051831
alpha (deg) | Cl | Cd | Cm | Cl/Cd
-18 | -0.697 | 0.11325 | -0.025 | -6.155
-17.5 | -0.713 | 0.10391 | -0.026 | -6.858
-17 | -0.729 | 0.0934 | -0.027 | -7.802
-16.5 | -0.746 | 0.08149 | -0.029 | -9.15
-16 | -0.76 | 0.07235 | -0.031 | -10.499
-15.5 | -0.786 | 0.05361 | -0.034 | -14.667
-15 | -0.802 | 0.04331 | -0.035 | -18.516
-14.5 | -0.81 | 0.03751 | -0.036 | -21.591
-14 | -0.823 | 0.02891 | -0.038 | -28.471
-13.5 | -0.831 | 0.02277 | -0.04 | -36.51
-13 | -0.834 | 0.01897 | -0.041 | -43.955
-12.5 | -0.83 | 0.01605 | -0.043 | -51.712
-12 | -0.821 | 0.01407 | -0.044 | -58.305
-11.5 | -0.805 | 0.01272 | -0.045 | -63.328
-11 | -0.785 | 0.01127 | -0.046 | -69.684
-10.5 | -0.76 | 0.01095 | -0.047 | -69.378
-10 | -0.73 | 0.00984 | -0.048 | -74.229
-9.5 | -0.696 | 0.00942 | -0.049 | -73.929
-9 | -0.656 | 0.00902 | -0.049 | -72.79
-8.5 | -0.613 | 0.00808 | -0.05 | -75.852
-8 | -0.567 | 0.00826 | -0.051 | -68.593
-7.5 | -0.518 | 0.00799 | -0.052 | -64.796
-7 | -0.466 | 0.00773 | -0.053 | -60.325
-6.5 | -0.413 | 0.00728 | -0.053 | -56.679
-6 | -0.357 | 0.00703 | -0.054 | -50.789
-5.5 | -0.3 | 0.00684 | -0.055 | -43.862
-5 | -0.242 | 0.00653 | -0.056 | -36.998
-4.5 | -0.182 | 0.00633 | -0.057 | -28.791
-4 | -0.122 | 0.00646 | -0.057 | -18.907
-3.5 | -0.061 | 0.00628 | -0.058 | -9.784
-3 | 0 | 0.00583 | -0.059 | -0.039
-2.5 | 0.061 | 0.00552 | -0.06 | 11.071
-2 | 0.123 | 0.00519 | -0.061 | 23.642
-1.5 | 0.185 | 0.00505 | -0.061 | 36.545
-1 | 0.246 | 0.00495 | -0.062 | 49.712
-0.5 | 0.308 | 0.00502 | -0.063 | 61.333
0 | 0.372 | 0.00497 | -0.064 | 74.993
0.5 | 0.434 | 0.0052 | -0.065 | 83.584
1 | 0.497 | 0.00508 | -0.066 | 97.714
1.5 | 0.559 | 0.00515 | -0.066 | 108.555
2 | 0.621 | 0.0052 | -0.067 | 119.265
2.5 | 0.683 | 0.00527 | -0.068 | 129.555
3 | 0.745 | 0.0055 | -0.069 | 135.411
3.5 | 0.803 | 0.00572 | -0.07 | 140.473
4 | 0.864 | 0.00634 | -0.071 | 136.387
4.5 | 0.925 | 0.00667 | -0.071 | 138.719
5 | 0.986 | 0.00712 | -0.072 | 138.437
5.5 | 1.046 | 0.00737 | -0.073 | 141.985
6 | 1.105 | 0.00787 | -0.074 | 140.379
6.5 | 1.163 | 0.009 | -0.075 | 129.178
7 | 1.221 | 0.00971 | -0.076 | 125.694
7.5 | 1.276 | 0.00981 | -0.076 | 130.029
8 | 1.312 | 0.01134 | -0.076 | 115.737
8.5 | 1.35 | 0.01252 | -0.076 | 107.766
9 | 1.395 | 0.01343 | -0.077 | 103.841
9.5 | 1.437 | 0.01398 | -0.077 | 102.752
10 | 1.476 | 0.01495 | -0.078 | 98.73
10.5 | 1.513 | 0.0158 | -0.078 | 95.771
11 | 1.545 | 0.01727 | -0.079 | 89.447
11.5 | 1.575 | 0.01826 | -0.08 | 86.25
12 | 1.602 | 0.01946 | -0.08 | 82.329
12.5 | 1.625 | 0.02052 | -0.081 | 79.177
13 | 1.644 | 0.02196 | -0.081 | 74.898
13.5 | 1.66 | 0.02331 | -0.082 | 71.201
14 | 1.671 | 0.02467 | -0.082 | 67.752
14.5 | 1.679 | 0.02619 | -0.083 | 64.119
15 | 1.683 | 0.02779 | -0.083 | 60.584
15.5 | 1.684 | 0.02969 | -0.083 | 56.698
16 | 1.68 | 0.03152 | -0.084 | 53.3
16.5 | 1.667 | 0.03356 | -0.084 | 49.683
17 | 1.646 | 0.03587 | -0.085 | 45.888
17.5 | 1.621 | 0.03818 | -0.085 | 42.462
18 | 1.593 | 0.04073 | -0.086 | 39.105
18.5 | 1.561 | 0.04362 | -0.086 | 35.782
19 | 1.527 | 0.04606 | -0.086 | 33.154
19.5 | 1.49 | 0.04941 | -0.087 | 30.145
20 | 1.45 | 0.05361 | -0.087 | 27.038

## 98. Re 8M Mach 0.00 (2)
BIGFOIL.COM POLAR EXPORT
GA 35-416
GA 35-416 |  |  |  | Cl Max: | 1.7425 | at alpha= | 20 | deg
XFOIL ncrit=9 |  |  |  | L/D Max: | 172.863 | at alpha= | 4 | deg
Re: | 8000000 |  |  | Cd Min: | 0.06663 | at alpha= | 20 | deg
Mach: | 0 |  |  | Cl=0 at alpha= | -2.9727 | deg
|  |  |  | @ Cl=0.1, Cd= | 0.0054357
|  |  |  | @ Cl=0.4, Cd= | 0.0042693
|  |  |  | @ Cl=0.6, Cd= | 0.0043616
alpha (deg) | Cl | Cd | Cm | Cl/Cd
-20 | -1.4795 | 0.04324 | -0.0695 | -34.216
-19.5 | -1.4589 | 0.03646 | -0.0778 | -40.0137
-19 | -1.4325 | 0.03253 | -0.082 | -44.0363
-18.5 | -1.4357 | 0.02813 | -0.0818 | -51.038
-17.5 | -1.4134 | 0.0227 | -0.0791 | -62.2643
-17 | -1.4063 | 0.02029 | -0.076 | -69.31
-16.5 | -1.3957 | 0.01853 | -0.072 | -75.3211
-16 | -1.3872 | 0.01731 | -0.0659 | -80.1386
-15.5 | -1.3547 | 0.01628 | -0.0633 | -83.2125
-15 | -1.3158 | 0.01536 | -0.0614 | -85.6641
-14 | -1.2276 | 0.01377 | -0.059 | -89.1503
-13.5 | -1.1799 | 0.01309 | -0.0581 | -90.1375
-13 | -1.1306 | 0.01245 | -0.0575 | -90.8112
-12.5 | -1.0798 | 0.01187 | -0.0571 | -90.9688
-12 | -1.0279 | 0.01133 | -0.0567 | -90.7237
-11.5 | -0.975 | 0.01084 | -0.0565 | -89.9446
-11 | -0.9212 | 0.01038 | -0.0565 | -88.7476
-10.5 | -0.8667 | 0.00996 | -0.0565 | -87.0181
-10 | -0.812 | 0.00949 | -0.0565 | -85.5638
-9.5 | -0.757 | 0.00905 | -0.0566 | -83.6464
-9 | -0.7009 | 0.00867 | -0.0568 | -80.842
-8.5 | -0.6443 | 0.00836 | -0.057 | -77.0694
-8 | -0.5877 | 0.00798 | -0.0573 | -73.6466
-7.5 | -0.5306 | 0.00764 | -0.0577 | -69.4503
-7 | -0.4731 | 0.00737 | -0.0581 | -64.1927
-6.5 | -0.4149 | 0.00713 | -0.0586 | -58.1907
-6 | -0.3567 | 0.00692 | -0.0591 | -51.5462
-5.5 | -0.2981 | 0.00675 | -0.0597 | -44.163
-5 | -0.2394 | 0.00654 | -0.0603 | -36.6055
-4.5 | -0.1804 | 0.00638 | -0.0609 | -28.2759
-4 | -0.1215 | 0.00623 | -0.0615 | -19.5024
-3.5 | -0.0624 | 0.00607 | -0.0622 | -10.2801
-3 | -0.0032 | 0.00588 | -0.0629 | -0.54422
-2.5 | 0.0555 | 0.00564 | -0.0635 | 9.8404
-2 | 0.1143 | 0.00537 | -0.0643 | 21.2849
-1.5 | 0.1734 | 0.00512 | -0.065 | 33.8672
-1 | 0.2319 | 0.00479 | -0.0658 | 48.4134
-0.5 | 0.2907 | 0.0045 | -0.0667 | 64.6
0 | 0.3497 | 0.00432 | -0.0675 | 80.9491
0.5 | 0.4092 | 0.00426 | -0.0683 | 96.0563
1 | 0.4686 | 0.0043 | -0.0691 | 108.9767
1.5 | 0.5281 | 0.00429 | -0.07 | 123.1002
2 | 0.5873 | 0.00434 | -0.0708 | 135.3226
2.5 | 0.6462 | 0.00444 | -0.0715 | 145.5405
3 | 0.7048 | 0.00453 | -0.0723 | 155.585
3.5 | 0.763 | 0.00465 | -0.073 | 164.086
4 | 0.8211 | 0.00475 | -0.0737 | 172.8632
4.5 | 0.8768 | 0.0051 | -0.0742 | 171.9216
5 | 0.9292 | 0.00574 | -0.0741 | 161.8815
5.5 | 0.9823 | 0.00627 | -0.0742 | 156.6667
6 | 1.0346 | 0.0068 | -0.0741 | 152.1471
6.5 | 1.0849 | 0.00744 | -0.0737 | 145.8199
7 | 1.1346 | 0.00805 | -0.0732 | 140.9441
7.5 | 1.1825 | 0.00869 | -0.0724 | 136.0759
8 | 1.2267 | 0.00945 | -0.0711 | 129.8095
8.5 | 1.271 | 0.01009 | -0.0697 | 125.9663
9 | 1.3139 | 0.01067 | -0.0681 | 123.1396
9.5 | 1.3526 | 0.01127 | -0.0657 | 120.0177
10 | 1.3806 | 0.01169 | -0.0613 | 118.1009
10.5 | 1.4021 | 0.01257 | -0.0564 | 111.5434
11 | 1.4297 | 0.01356 | -0.0531 | 105.4351
11.5 | 1.4561 | 0.0148 | -0.0501 | 98.3851
12 | 1.4835 | 0.01615 | -0.0475 | 91.8576
12.5 | 1.5089 | 0.01775 | -0.045 | 85.0085
13 | 1.5336 | 0.01951 | -0.0428 | 78.6058
13.5 | 1.5566 | 0.02147 | -0.0406 | 72.5012
14 | 1.5765 | 0.02375 | -0.0385 | 66.3789
14.5 | 1.5948 | 0.02624 | -0.0365 | 60.7774
15 | 1.6135 | 0.02882 | -0.0348 | 55.9854
15.5 | 1.6313 | 0.0316 | -0.0334 | 51.6234
16 | 1.6467 | 0.03472 | -0.032 | 47.428
16.5 | 1.6647 | 0.03774 | -0.031 | 44.1097
17 | 1.6793 | 0.04116 | -0.0301 | 40.7993
17.5 | 1.6923 | 0.04484 | -0.0294 | 37.7409
18 | 1.7035 | 0.0488 | -0.0288 | 34.9078
18.5 | 1.7151 | 0.05287 | -0.0285 | 32.4399
19 | 1.7262 | 0.05709 | -0.0285 | 30.2365
19.5 | 1.7357 | 0.06165 | -0.0288 | 28.1541
20 | 1.7425 | 0.06663 | -0.0293 | 26.1519

## 99. Re 8M Mach 0.10 (1)
BIGFOIL.COM POLAR EXPORT
GA 35-416
GA 35-416 |  |  |  | Cl Max: | 1.67 | at alpha= | 15 | deg
JavaFoil+Calcfoil stall+Eppler ext transition |  |  |  | L/D Max: | 142.611 | at alpha= | 5.5 | deg
Re: | 8000000 |  |  | Cd Min: | 0.00495 | at alpha= | 0 | deg
Mach: | 0.1 |  |  | Cl=0 at alpha= | -3 | deg
|  |  |  | @ Cl=0.1, Cd= | 0.0053061
|  |  |  | @ Cl=0.4, Cd= | 0.0050491
|  |  |  | @ Cl=0.6, Cd= | 0.0051671
alpha (deg) | Cl | Cd | Cm | Cl/Cd
-17.5 | -0.67 | 0.10819 | -0.025 | -6.194
-17 | -0.686 | 0.10029 | -0.026 | -6.843
-16.5 | -0.703 | 0.09093 | -0.028 | -7.73
-16 | -0.717 | 0.08366 | -0.029 | -8.569
-15.5 | -0.744 | 0.06458 | -0.032 | -11.517
-15 | -0.768 | 0.0494 | -0.035 | -15.538
-14.5 | -0.781 | 0.04144 | -0.036 | -18.848
-14 | -0.794 | 0.03333 | -0.038 | -23.839
-13.5 | -0.808 | 0.02542 | -0.04 | -31.783
-13 | -0.815 | 0.02053 | -0.041 | -39.702
-12.5 | -0.816 | 0.0169 | -0.043 | -48.279
-12 | -0.81 | 0.01461 | -0.044 | -55.415
-11.5 | -0.797 | 0.01308 | -0.045 | -60.93
-11 | -0.779 | 0.01157 | -0.046 | -67.355
-10.5 | -0.756 | 0.01118 | -0.047 | -67.562
-10 | -0.728 | 0.00998 | -0.048 | -72.907
-9.5 | -0.696 | 0.00985 | -0.049 | -70.6
-9 | -0.657 | 0.00903 | -0.05 | -72.727
-8.5 | -0.614 | 0.00819 | -0.05 | -74.995
-8 | -0.568 | 0.00834 | -0.051 | -68.086
-7.5 | -0.519 | 0.00804 | -0.052 | -64.586
-7 | -0.468 | 0.0077 | -0.053 | -60.736
-6.5 | -0.414 | 0.0072 | -0.054 | -57.513
-6 | -0.359 | 0.0071 | -0.054 | -50.526
-5.5 | -0.301 | 0.00686 | -0.055 | -43.944
-5 | -0.243 | 0.00648 | -0.056 | -37.439
-4.5 | -0.183 | 0.00634 | -0.057 | -28.883
-4 | -0.123 | 0.00647 | -0.058 | -18.969
-3.5 | -0.062 | 0.00633 | -0.058 | -9.754
-3 | 0 | 0.00582 | -0.059 | -0.039
-2.5 | 0.061 | 0.00552 | -0.06 | 11.135
-2 | 0.123 | 0.00518 | -0.061 | 23.797
-1.5 | 0.186 | 0.00504 | -0.062 | 36.824
-1 | 0.248 | 0.00499 | -0.063 | 49.588
-0.5 | 0.309 | 0.00501 | -0.063 | 61.739
0 | 0.374 | 0.00495 | -0.064 | 75.588
0.5 | 0.437 | 0.00519 | -0.065 | 84.15
1 | 0.499 | 0.00507 | -0.066 | 98.437
1.5 | 0.561 | 0.00513 | -0.067 | 109.355
2 | 0.624 | 0.00519 | -0.068 | 120.112
2.5 | 0.686 | 0.00526 | -0.068 | 130.477
3 | 0.748 | 0.00554 | -0.069 | 135.185
3.5 | 0.807 | 0.00576 | -0.07 | 140.06
4 | 0.868 | 0.00632 | -0.071 | 137.449
4.5 | 0.93 | 0.00675 | -0.072 | 137.691
5 | 0.991 | 0.00718 | -0.073 | 138.082
5.5 | 1.051 | 0.00737 | -0.073 | 142.611
6 | 1.11 | 0.00796 | -0.074 | 139.531
6.5 | 1.169 | 0.00907 | -0.075 | 128.91
7 | 1.226 | 0.00978 | -0.076 | 125.393
7.5 | 1.282 | 0.00991 | -0.077 | 129.389
8 | 1.313 | 0.01156 | -0.076 | 113.575
8.5 | 1.355 | 0.01268 | -0.077 | 106.814
9 | 1.399 | 0.01363 | -0.077 | 102.595
9.5 | 1.441 | 0.01416 | -0.078 | 101.728
10 | 1.48 | 0.01521 | -0.078 | 97.271
10.5 | 1.516 | 0.01607 | -0.079 | 94.334
11 | 1.547 | 0.01754 | -0.079 | 88.201
11.5 | 1.577 | 0.01857 | -0.08 | 84.918
12 | 1.602 | 0.01988 | -0.08 | 80.595
12.5 | 1.624 | 0.02096 | -0.081 | 77.471
13 | 1.641 | 0.02242 | -0.081 | 73.188
13.5 | 1.655 | 0.02366 | -0.082 | 69.925
14 | 1.664 | 0.02519 | -0.083 | 66.04
14.5 | 1.669 | 0.02676 | -0.083 | 62.368
15 | 1.67 | 0.0286 | -0.083 | 58.399
15.5 | 1.667 | 0.03029 | -0.084 | 55.047
16 | 1.66 | 0.03235 | -0.084 | 51.33
16.5 | 1.643 | 0.03447 | -0.085 | 47.667
17 | 1.617 | 0.03689 | -0.085 | 43.844
17.5 | 1.588 | 0.03938 | -0.085 | 40.314
18 | 1.554 | 0.04171 | -0.086 | 37.261
18.5 | 1.516 | 0.04513 | -0.086 | 33.603
19 | 1.477 | 0.04766 | -0.087 | 30.992
19.5 | 1.434 | 0.05142 | -0.087 | 27.896
20 | 1.39 | 0.05509 | -0.087 | 25.226

## 100. Re 8M Mach 0.10 (2)
BIGFOIL.COM POLAR EXPORT
GA 35-416
GA 35-416 |  |  |  | Cl Max: | 1.7355 | at alpha= | 20 | deg
XFOIL ncrit=9 |  |  |  | L/D Max: | 173.676 | at alpha= | 4 | deg
Re: | 8000000 |  |  | Cd Min: | 0.06993 | at alpha= | 20 | deg
Mach: | 0.1 |  |  | Cl=0 at alpha= | -2.9729 | deg
|  |  |  | @ Cl=0.1, Cd= | 0.0054631
|  |  |  | @ Cl=0.4, Cd= | 0.0042819
|  |  |  | @ Cl=0.6, Cd= | 0.0043648
alpha (deg) | Cl | Cd | Cm | Cl/Cd
-19.5 | -1.4314 | 0.0425 | -0.077 | -33.68
-19 | -1.4055 | 0.03715 | -0.0836 | -37.8331
-18.5 | -1.4153 | 0.03161 | -0.0845 | -44.7738
-18 | -1.407 | 0.02808 | -0.0842 | -50.1068
-17.5 | -1.401 | 0.02475 | -0.083 | -56.6061
-17 | -1.3838 | 0.02255 | -0.0813 | -61.3659
-16.5 | -1.3751 | 0.02021 | -0.0781 | -68.0406
-16 | -1.368 | 0.01835 | -0.0733 | -74.5504
-15.5 | -1.3563 | 0.01709 | -0.0674 | -79.3622
-15 | -1.3214 | 0.016 | -0.0649 | -82.5875
-14.5 | -1.2807 | 0.01506 | -0.063 | -85.0398
-14 | -1.2362 | 0.01421 | -0.0615 | -86.9951
-13.5 | -1.1888 | 0.01346 | -0.0604 | -88.321
-13 | -1.1396 | 0.01276 | -0.0595 | -89.3103
-12.5 | -1.0888 | 0.01212 | -0.0588 | -89.835
-12 | -1.0365 | 0.01155 | -0.0583 | -89.7403
-11.5 | -0.9832 | 0.01101 | -0.058 | -89.3006
-11 | -0.929 | 0.01052 | -0.0577 | -88.308
-10 | -0.8184 | 0.00964 | -0.0575 | -84.8963
-9.5 | -0.763 | 0.00916 | -0.0575 | -83.2969
-9 | -0.7065 | 0.00875 | -0.0576 | -80.7429
-8.5 | -0.6494 | 0.00842 | -0.0578 | -77.1259
-8 | -0.5922 | 0.00803 | -0.058 | -73.7484
-7.5 | -0.5347 | 0.00769 | -0.0583 | -69.5319
-7 | -0.4766 | 0.00741 | -0.0587 | -64.3185
-6.5 | -0.418 | 0.00717 | -0.0591 | -58.2985
-6 | -0.3593 | 0.00694 | -0.0596 | -51.7723
-5.5 | -0.3002 | 0.00677 | -0.0601 | -44.3427
-5 | -0.241 | 0.00655 | -0.0607 | -36.7939
-4.5 | -0.1816 | 0.0064 | -0.0613 | -28.375
-4 | -0.1223 | 0.00625 | -0.0619 | -19.568
-3.5 | -0.0627 | 0.00608 | -0.0626 | -10.3125
-3 | -0.0032 | 0.0059 | -0.0633 | -0.54237
-2.5 | 0.0559 | 0.00566 | -0.0639 | 9.8763
-1.5 | 0.1746 | 0.00513 | -0.0654 | 34.0351
-1 | 0.2335 | 0.00481 | -0.0662 | 48.5447
-0.5 | 0.2927 | 0.0045 | -0.067 | 65.0444
0 | 0.352 | 0.00433 | -0.0679 | 81.2933
0.5 | 0.4119 | 0.00427 | -0.0687 | 96.4637
1 | 0.4717 | 0.0043 | -0.0695 | 109.6977
1.5 | 0.5316 | 0.0043 | -0.0704 | 123.6279
2 | 0.5912 | 0.00435 | -0.0712 | 135.908
2.5 | 0.6505 | 0.00445 | -0.0719 | 146.1798
3 | 0.7095 | 0.00455 | -0.0727 | 155.9341
3.5 | 0.7682 | 0.00466 | -0.0734 | 164.8498
4 | 0.8267 | 0.00476 | -0.0741 | 173.6765
4.5 | 0.8828 | 0.0051 | -0.0745 | 173.098
5 | 0.9354 | 0.00576 | -0.0745 | 162.3958
5.5 | 0.9888 | 0.0063 | -0.0745 | 156.9524
6 | 1.0413 | 0.00684 | -0.0744 | 152.2368
6.5 | 1.0917 | 0.00749 | -0.0739 | 145.7543
7 | 1.1413 | 0.00812 | -0.0733 | 140.5542
8 | 1.2332 | 0.00954 | -0.0709 | 129.2662
8.5 | 1.2772 | 0.01019 | -0.0693 | 125.3386
9 | 1.3189 | 0.0108 | -0.0674 | 122.1204
9.5 | 1.3552 | 0.01141 | -0.0645 | 118.773
11 | 1.4296 | 0.01398 | -0.0516 | 102.2604
11.5 | 1.4566 | 0.0153 | -0.0487 | 95.2026
12 | 1.4837 | 0.01677 | -0.0461 | 88.4735
12.5 | 1.5097 | 0.01843 | -0.0437 | 81.9154
13 | 1.533 | 0.02037 | -0.0414 | 75.2577
13.5 | 1.5556 | 0.02246 | -0.0392 | 69.2609
14 | 1.5761 | 0.02478 | -0.0371 | 63.6037
14.5 | 1.593 | 0.02746 | -0.0351 | 58.0117
15 | 1.6124 | 0.03013 | -0.0335 | 53.5148
15.5 | 1.6285 | 0.03317 | -0.032 | 49.0956
16 | 1.6449 | 0.03634 | -0.0307 | 45.2642
16.5 | 1.6618 | 0.03957 | -0.0297 | 41.9965
17 | 1.675 | 0.04324 | -0.0288 | 38.7373
17.5 | 1.6873 | 0.04712 | -0.0281 | 35.8086
18 | 1.6989 | 0.0512 | -0.0277 | 33.1816
18.5 | 1.7112 | 0.05531 | -0.0275 | 30.9383
19 | 1.7222 | 0.0597 | -0.0275 | 28.8476
19.5 | 1.7309 | 0.0645 | -0.0279 | 26.8357
20 | 1.7355 | 0.06993 | -0.0286 | 24.8177

## 101. Re 8M Mach 0.25 (1)
BIGFOIL.COM POLAR EXPORT
GA 35-416
GA 35-416 |  |  |  | Cl Max: | 1.606 | at alpha= | 13 | deg
JavaFoil+Calcfoil stall+Eppler ext transition |  |  |  | L/D Max: | 141.428 | at alpha= | 5.5 | deg
Re: | 8000000 |  |  | Cd Min: | 0.00505 | at alpha= | -1 | deg
Mach: | 0.25 |  |  | Cl=0 at alpha= | -3 | deg
|  |  |  | @ Cl=0.1, Cd= | 0.0053992
|  |  |  | @ Cl=0.4, Cd= | 0.0052241
|  |  |  | @ Cl=0.6, Cd= | 0.0052352
alpha (deg) | Cl | Cd | Cm | Cl/Cd
-16.5 | -0.382 | 0.11861 | -0.023 | -3.223
-16 | -0.426 | 0.11345 | -0.023 | -3.758
-15.5 | -0.469 | 0.10253 | -0.025 | -4.574
-15 | -0.505 | 0.09734 | -0.026 | -5.193
-14.5 | -0.542 | 0.08725 | -0.028 | -6.207
-14 | -0.574 | 0.07707 | -0.03 | -7.45
-13.5 | -0.612 | 0.06013 | -0.034 | -10.186
-13 | -0.649 | 0.04458 | -0.037 | -14.551
-12.5 | -0.683 | 0.0306 | -0.041 | -22.333
-12 | -0.71 | 0.02094 | -0.043 | -33.932
-11.5 | -0.725 | 0.01649 | -0.045 | -43.963
-11 | -0.723 | 0.01434 | -0.046 | -50.466
-10.5 | -0.718 | 0.0128 | -0.048 | -56.053
-10 | -0.703 | 0.01108 | -0.049 | -63.455
-9.5 | -0.681 | 0.01065 | -0.05 | -63.902
-9 | -0.652 | 0.00995 | -0.051 | -65.494
-8.5 | -0.615 | 0.00906 | -0.052 | -67.877
-8 | -0.572 | 0.00862 | -0.053 | -66.375
-7.5 | -0.526 | 0.00831 | -0.053 | -63.243
-7 | -0.476 | 0.00796 | -0.054 | -59.765
-6.5 | -0.422 | 0.00767 | -0.055 | -55.022
-6 | -0.366 | 0.00719 | -0.056 | -50.971
-5.5 | -0.308 | 0.00695 | -0.057 | -44.364
-5 | -0.249 | 0.00662 | -0.058 | -37.61
-4.5 | -0.188 | 0.00638 | -0.058 | -29.456
-4 | -0.126 | 0.00629 | -0.059 | -20.029
-3.5 | -0.063 | 0.00642 | -0.06 | -9.872
-3 | 0 | 0.00612 | -0.061 | -0.038
-2.5 | 0.063 | 0.00559 | -0.062 | 11.285
-2 | 0.127 | 0.00526 | -0.063 | 24.067
-1.5 | 0.191 | 0.0051 | -0.063 | 37.402
-1 | 0.254 | 0.00505 | -0.064 | 50.316
-0.5 | 0.318 | 0.00508 | -0.065 | 62.644
0 | 0.385 | 0.00521 | -0.066 | 73.889
0.5 | 0.449 | 0.00527 | -0.067 | 85.144
1 | 0.513 | 0.00535 | -0.068 | 95.945
1.5 | 0.577 | 0.00521 | -0.069 | 110.819
2 | 0.641 | 0.00528 | -0.069 | 121.476
2.5 | 0.705 | 0.00534 | -0.07 | 132.014
3 | 0.769 | 0.00564 | -0.071 | 136.284
3.5 | 0.829 | 0.00588 | -0.072 | 141.022
4 | 0.892 | 0.00651 | -0.073 | 136.942
4.5 | 0.955 | 0.00697 | -0.074 | 136.936
5 | 1.018 | 0.00741 | -0.075 | 137.329
5.5 | 1.079 | 0.00763 | -0.075 | 141.428
6 | 1.14 | 0.00829 | -0.076 | 137.539
6.5 | 1.199 | 0.00954 | -0.077 | 125.762
7 | 1.258 | 0.0103 | -0.078 | 122.17
7.5 | 1.289 | 0.01124 | -0.077 | 114.718
8 | 1.335 | 0.01248 | -0.078 | 106.945
8.5 | 1.379 | 0.01357 | -0.078 | 101.668
9 | 1.422 | 0.01465 | -0.079 | 97.051
9.5 | 1.462 | 0.01533 | -0.079 | 95.34
10 | 1.498 | 0.01647 | -0.08 | 90.95
10.5 | 1.528 | 0.01805 | -0.08 | 84.637
11 | 1.554 | 0.01925 | -0.081 | 80.738
11.5 | 1.576 | 0.02046 | -0.082 | 77.018
12 | 1.592 | 0.02201 | -0.082 | 72.334
12.5 | 1.602 | 0.02334 | -0.083 | 68.645
13 | 1.606 | 0.02495 | -0.083 | 64.375
13.5 | 1.604 | 0.02669 | -0.084 | 60.099
14 | 1.595 | 0.02845 | -0.084 | 56.079
14.5 | 1.579 | 0.03055 | -0.084 | 51.693
15 | 1.557 | 0.03285 | -0.085 | 47.386
15.5 | 1.527 | 0.03506 | -0.085 | 43.558
16 | 1.491 | 0.03775 | -0.086 | 39.503
16.5 | 1.437 | 0.04091 | -0.086 | 35.141
17 | 1.371 | 0.04419 | -0.087 | 31.018
17.5 | 1.296 | 0.0483 | -0.087 | 26.831
18 | 1.215 | 0.0527 | -0.087 | 23.048

## 102. Re 8M Mach 0.25 (2)
BIGFOIL.COM POLAR EXPORT
GA 35-416
GA 35-416 |  |  |  | Cl Max: | 1.6954 | at alpha= | 19.5 | deg
XFOIL ncrit=9 |  |  |  | L/D Max: | 178.635 | at alpha= | 4.5 | deg
Re: | 8000000 |  |  | Cd Min: | 0.17571 | at alpha= | -19.5 | deg
Mach: | 0.25 |  |  | Cl=0 at alpha= | -2.9756 | deg
|  |  |  | @ Cl=0.1, Cd= | 0.0055438
|  |  |  | @ Cl=0.4, Cd= | 0.0043305
|  |  |  | @ Cl=0.6, Cd= | 0.0043916
alpha (deg) | Cl | Cd | Cm | Cl/Cd
-19.5 | -0.6932 | 0.17571 | 0.001 | -3.9451
-19 | -0.7579 | 0.15102 | -0.0148 | -5.0185
-18.5 | -0.9008 | 0.1146 | -0.0404 | -7.8604
-18 | -1.0639 | 0.07949 | -0.066 | -13.3841
-17.5 | -1.1357 | 0.06139 | -0.0791 | -18.4998
-17 | -1.1685 | 0.05051 | -0.086 | -23.134
-16.5 | -1.1958 | 0.04141 | -0.0909 | -28.8771
-16 | -1.2235 | 0.03328 | -0.094 | -36.7638
-15.5 | -1.2294 | 0.02807 | -0.0942 | -43.7976
-15 | -1.2366 | 0.02364 | -0.0924 | -52.3096
-14.5 | -1.2504 | 0.01988 | -0.0876 | -62.8974
-14 | -1.2463 | 0.01809 | -0.0807 | -68.8944
-13.5 | -1.2216 | 0.01641 | -0.0758 | -74.4424
-13 | -1.1802 | 0.01512 | -0.0727 | -78.0556
-12.5 | -1.1325 | 0.01403 | -0.0703 | -80.7199
-12 | -1.081 | 0.01311 | -0.0684 | -82.4561
-11.5 | -1.0271 | 0.01227 | -0.0669 | -83.7082
-11 | -0.9714 | 0.01154 | -0.0656 | -84.1768
-10.5 | -0.9142 | 0.01089 | -0.0646 | -83.9486
-10 | -0.856 | 0.01032 | -0.0637 | -82.9457
-9.5 | -0.7969 | 0.0098 | -0.0631 | -81.3163
-9 | -0.7376 | 0.00929 | -0.0626 | -79.3972
-8.5 | -0.6781 | 0.00881 | -0.0622 | -76.9694
-8 | -0.6177 | 0.00839 | -0.0621 | -73.6234
-7.5 | -0.5572 | 0.00802 | -0.062 | -69.4763
-7 | -0.4965 | 0.00764 | -0.062 | -64.9869
-6.5 | -0.4354 | 0.00732 | -0.0621 | -59.4809
-6 | -0.3739 | 0.00708 | -0.0624 | -52.8107
-5.5 | -0.3122 | 0.00686 | -0.0628 | -45.5102
-5 | -0.2504 | 0.00665 | -0.0632 | -37.6541
-4.5 | -0.1886 | 0.00648 | -0.0636 | -29.1049
-4 | -0.1267 | 0.00632 | -0.0642 | -20.0475
-3.5 | -0.0647 | 0.00615 | -0.0648 | -10.5203
-3 | -0.003 | 0.00598 | -0.0654 | -0.50167
-2.5 | 0.0584 | 0.00574 | -0.0661 | 10.1742
-2 | 0.1199 | 0.00545 | -0.0668 | 22
-1.5 | 0.1813 | 0.00519 | -0.0675 | 34.9326
-1 | 0.2423 | 0.00486 | -0.0683 | 49.856
0 | 0.365 | 0.00437 | -0.07 | 83.524
0.5 | 0.4271 | 0.0043 | -0.0709 | 99.3256
1 | 0.489 | 0.00434 | -0.0717 | 112.6728
1.5 | 0.551 | 0.00436 | -0.0726 | 126.3761
2 | 0.613 | 0.0044 | -0.0734 | 139.3182
2.5 | 0.6745 | 0.0045 | -0.0742 | 149.8889
3 | 0.7357 | 0.00461 | -0.0749 | 159.5879
3.5 | 0.7967 | 0.00472 | -0.0756 | 168.7924
4 | 0.8574 | 0.00484 | -0.0763 | 177.1488
4.5 | 0.9164 | 0.00513 | -0.0767 | 178.6355
5.5 | 1.0245 | 0.00646 | -0.0761 | 158.5913
6 | 1.0777 | 0.00709 | -0.0756 | 152.0028
6.5 | 1.1281 | 0.00783 | -0.0746 | 144.0741
7 | 1.1783 | 0.00848 | -0.0735 | 138.9505
7.5 | 1.2243 | 0.00925 | -0.0717 | 132.3568
8 | 1.2651 | 0.01011 | -0.0691 | 125.1335
8.5 | 1.3027 | 0.01089 | -0.0658 | 119.6235
9 | 1.321 | 0.01166 | -0.0591 | 113.2933
10 | 1.373 | 0.01379 | -0.0506 | 99.5649
10.5 | 1.4031 | 0.01517 | -0.0476 | 92.4918
11 | 1.431 | 0.01683 | -0.0447 | 85.0267
11.5 | 1.4605 | 0.01854 | -0.0422 | 78.7756
12 | 1.4847 | 0.02066 | -0.0395 | 71.8635
12.5 | 1.5099 | 0.02285 | -0.0371 | 66.0788
13 | 1.5318 | 0.02535 | -0.0348 | 60.426
13.5 | 1.5505 | 0.02819 | -0.0325 | 55.0018
14 | 1.5684 | 0.03133 | -0.0306 | 50.0606
14.5 | 1.5853 | 0.03463 | -0.0288 | 45.7782
15 | 1.6011 | 0.03818 | -0.0272 | 41.9356
15.5 | 1.6192 | 0.04165 | -0.0259 | 38.8764
16 | 1.6334 | 0.04561 | -0.0247 | 35.8123
16.5 | 1.6447 | 0.04997 | -0.0238 | 32.9137
17 | 1.6566 | 0.05445 | -0.0232 | 30.4242
17.5 | 1.6689 | 0.05905 | -0.0229 | 28.2625
18 | 1.6796 | 0.06403 | -0.0229 | 26.2315
18.5 | 1.6869 | 0.06951 | -0.0233 | 24.2685
19 | 1.6924 | 0.07544 | -0.0241 | 22.4337
19.5 | 1.6954 | 0.08186 | -0.0253 | 20.711
20 | 1.6909 | 0.0895 | -0.0273 | 18.8927

## 103. Re 8M Mach 0.50 (1)
BIGFOIL.COM POLAR EXPORT
GA 35-416
GA 35-416 |  |  |  | Cl Max: | 1.469 | at alpha= | 9 | deg
JavaFoil+Calcfoil stall+Eppler ext transition |  |  |  | L/D Max: | 140.464 | at alpha= | 3.5 | deg
Re: | 8000000 |  |  | Cd Min: | 0.00538 | at alpha= | -1 | deg
Mach: | 0.5 |  |  | Cl=0 at alpha= | -3 | deg
|  |  |  | @ Cl=0.1, Cd= | 0.0061661
|  |  |  | @ Cl=0.4, Cd= | 0.005592
|  |  |  | @ Cl=0.6, Cd= | 0.0057913
alpha (deg) | Cl | Cd | Cm | Cl/Cd
-20 | -0.966 | 0.14868 | -0.026 | -6.495
-19.5 | -0.935 | 0.14684 | -0.025 | -6.371
-19 | -0.905 | 0.14417 | -0.025 | -6.276
-18.5 | -0.877 | 0.13796 | -0.025 | -6.356
-18 | -0.849 | 0.13295 | -0.026 | -6.388
-17.5 | -0.824 | 0.13697 | -0.027 | -6.019
-17 | -0.798 | 0.12741 | -0.028 | -6.264
-16.5 | -0.77 | 0.12189 | -0.028 | -6.314
-16 | -0.74 | 0.11843 | -0.027 | -6.246
-15.5 | -0.711 | 0.11291 | -0.028 | -6.3
-15 | -0.682 | 0.109 | -0.027 | -6.259
-14.5 | -0.653 | 0.10526 | -0.027 | -6.2
-14 | -0.624 | 0.10067 | -0.027 | -6.202
-13.5 | -0.596 | 0.09728 | -0.027 | -6.13
-13 | -0.568 | 0.09935 | -0.028 | -5.719
-12.5 | -0.541 | 0.08918 | -0.028 | -6.064
-12 | -0.512 | 0.08515 | -0.028 | -6.016
-11.5 | -0.484 | 0.077 | -0.029 | -6.287
-11 | -0.457 | 0.0695 | -0.031 | -6.579
-10.5 | -0.43 | 0.06401 | -0.032 | -6.72
-10 | -0.449 | 0.02472 | -0.049 | -18.148
-9.5 | -0.369 | 0.06627 | -0.027 | -5.571
-9 | -0.348 | 0.05155 | -0.036 | -6.741
-8.5 | -0.316 | 0.0525 | -0.034 | -6.015
-8 | -0.29 | 0.04632 | -0.037 | -6.257
-7.5 | -0.31 | 0.01095 | -0.059 | -28.271
-7 | -0.453 | 0.00952 | -0.06 | -47.557
-6.5 | -0.434 | 0.00906 | -0.062 | -47.916
-6 | -0.39 | 0.00845 | -0.062 | -46.162
-5.5 | -0.335 | 0.00807 | -0.063 | -41.467
-5 | -0.273 | 0.00744 | -0.064 | -36.723
-4.5 | -0.208 | 0.00718 | -0.065 | -28.946
-4 | -0.14 | 0.00676 | -0.066 | -20.698
-3.5 | -0.071 | 0.00657 | -0.067 | -10.737
-3 | 0 | 0.00649 | -0.068 | -0.04
-2.5 | 0.07 | 0.00639 | -0.069 | 11.035
-2 | 0.141 | 0.00586 | -0.07 | 24.135
-1.5 | 0.213 | 0.0054 | -0.071 | 39.471
-1 | 0.284 | 0.00538 | -0.072 | 52.819
-0.5 | 0.355 | 0.00561 | -0.073 | 63.379
0 | 0.43 | 0.00558 | -0.074 | 77.118
0.5 | 0.502 | 0.00539 | -0.075 | 93.06
1 | 0.573 | 0.00575 | -0.076 | 99.711
1.5 | 0.645 | 0.00586 | -0.077 | 110.088
2 | 0.717 | 0.00572 | -0.078 | 125.381
2.5 | 0.788 | 0.0059 | -0.079 | 133.639
3 | 0.86 | 0.00624 | -0.08 | 137.699
3.5 | 0.925 | 0.00658 | -0.081 | 140.464
4 | 0.995 | 0.0071 | -0.081 | 140.05
4.5 | 1.065 | 0.00763 | -0.082 | 139.662
5 | 1.134 | 0.00877 | -0.083 | 129.269
5.5 | 1.178 | 0.0098 | -0.083 | 120.234
6 | 1.235 | 0.0113 | -0.083 | 109.259
6.5 | 1.29 | 0.01299 | -0.083 | 99.307
7 | 1.344 | 0.01436 | -0.084 | 93.641
7.5 | 1.389 | 0.01639 | -0.085 | 84.742
8 | 1.428 | 0.01769 | -0.085 | 80.732
8.5 | 1.457 | 0.0191 | -0.086 | 76.268
9 | 1.469 | 0.02074 | -0.086 | 70.835
9.5 | 1.452 | 0.02368 | -0.087 | 61.319
10 | 1.382 | 0.02609 | -0.087 | 52.971
10.5 | 0.899 | 0.02904 | -0.088 | 30.946
11 | 0.927 | 0.03301 | -0.088 | 28.075
11.5 | 0.956 | 0.03521 | -0.089 | 27.158
12 | 0.852 | 0.08605 | -0.051 | 9.902
12.5 | 1.006 | 0.04377 | -0.088 | 22.984
13 | 1.035 | 0.0476 | -0.089 | 21.75
13.5 | 1.054 | 0.05632 | -0.088 | 18.711
14 | 1.079 | 0.05784 | -0.088 | 18.656

## 104. Re 8M Mach 0.50 (2)
BIGFOIL.COM POLAR EXPORT
GA 35-416
GA 35-416 |  |  |  | Cl Max: | 1.5492 | at alpha= | 14.5 | deg
XFOIL ncrit=9 |  |  |  | L/D Max: | 194.863 | at alpha= | 4.5 | deg
Re: | 8000000 |  |  | Cd Min: | 0.18953 | at alpha= | 19.5 | deg
Mach: | 0.5 |  |  | Cl=0 at alpha= | -2.9875 | deg
|  |  |  | @ Cl=0.1, Cd= | 0.0059736
|  |  |  | @ Cl=0.4, Cd= | 0.0046125
|  |  |  | @ Cl=0.6, Cd= | 0.0045732
alpha (deg) | Cl | Cd | Cm | Cl/Cd
-13 | -0.4399 | 0.11101 | -0.0506 | -3.9627
-12.5 | -0.4554 | 0.09865 | -0.059 | -4.6163
-12 | -0.4754 | 0.08646 | -0.0675 | -5.4985
-11.5 | -0.4913 | 0.07548 | -0.0751 | -6.509
-11 | -0.5087 | 0.06427 | -0.0822 | -7.915
-10.5 | -0.5212 | 0.05337 | -0.0897 | -9.7658
-10 | -0.5479 | 0.04254 | -0.098 | -12.8796
-9.5 | -0.5741 | 0.03367 | -0.1037 | -17.0508
-9 | -0.6074 | 0.02642 | -0.1051 | -22.9902
-8.5 | -0.649 | 0.02148 | -0.0984 | -30.2142
-8 | -0.6738 | 0.01553 | -0.0907 | -43.387
-7.5 | -0.6541 | 0.01078 | -0.0843 | -60.6772
-7 | -0.5904 | 0.00915 | -0.0806 | -64.5246
-6.5 | -0.5171 | 0.0084 | -0.0784 | -61.5595
-6 | -0.4428 | 0.00786 | -0.0769 | -56.3359
-5.5 | -0.3687 | 0.00745 | -0.0758 | -49.4899
-5 | -0.2945 | 0.00714 | -0.0752 | -41.2465
-4.5 | -0.2205 | 0.00689 | -0.0749 | -32.0029
-4 | -0.1474 | 0.00665 | -0.0748 | -22.1654
-3.5 | -0.0745 | 0.00646 | -0.075 | -11.5325
-3 | -0.0018 | 0.00626 | -0.0753 | -0.28754
-2.5 | 0.0704 | 0.00609 | -0.0758 | 11.5599
-2 | 0.1416 | 0.00581 | -0.0763 | 24.3718
-1.5 | 0.2126 | 0.00546 | -0.077 | 38.9377
-1 | 0.283 | 0.00512 | -0.0778 | 55.2734
-0.5 | 0.3536 | 0.00473 | -0.0787 | 74.7569
0 | 0.4247 | 0.00455 | -0.0796 | 93.3407
0.5 | 0.4965 | 0.0045 | -0.0806 | 110.3333
1 | 0.5682 | 0.00456 | -0.0815 | 124.6053
1.5 | 0.6404 | 0.00459 | -0.0824 | 139.5207
2 | 0.7124 | 0.00469 | -0.0833 | 151.8977
2.5 | 0.7843 | 0.0048 | -0.084 | 163.3958
3 | 0.8564 | 0.00492 | -0.0847 | 174.065
3.5 | 0.9276 | 0.00509 | -0.0852 | 182.2397
4 | 0.9989 | 0.00528 | -0.0855 | 189.1856
4.5 | 1.0698 | 0.00549 | -0.0856 | 194.8634
5 | 1.1275 | 0.00641 | -0.0839 | 175.897
5.5 | 1.1839 | 0.00726 | -0.0816 | 163.0716
6.5 | 1.2622 | 0.0095 | -0.0716 | 132.8632
7 | 1.2633 | 0.01108 | -0.0612 | 114.0162
7.5 | 1.2723 | 0.01348 | -0.0539 | 94.3843
8.5 | 1.2968 | 0.01909 | -0.0423 | 67.9309
9 | 1.3586 | 0.02249 | -0.0464 | 60.4091
10.5 | 1.4066 | 0.03124 | -0.0307 | 45.0256
11 | 1.4308 | 0.03476 | -0.0277 | 41.1623
11.5 | 1.4563 | 0.03831 | -0.0249 | 38.0136
12 | 1.4775 | 0.04229 | -0.0222 | 34.9373
12.5 | 1.4957 | 0.04672 | -0.0197 | 32.0141
13 | 1.514 | 0.05137 | -0.0175 | 29.4725
13.5 | 1.5293 | 0.05656 | -0.0157 | 27.0385
14 | 1.5436 | 0.06212 | -0.0143 | 24.8487
14.5 | 1.5492 | 0.0688 | -0.0136 | 22.5174
15 | 1.5443 | 0.07686 | -0.0139 | 20.0924
15.5 | 1.5281 | 0.08652 | -0.0158 | 17.6618
16 | 1.504 | 0.09764 | -0.0193 | 15.4035
16.5 | 1.4779 | 0.10959 | -0.0242 | 13.4857
17 | 1.4514 | 0.12213 | -0.0304 | 11.8841
17.5 | 1.425 | 0.13525 | -0.0378 | 10.536
18 | 1.3994 | 0.14864 | -0.0462 | 9.4147
18.5 | 1.3749 | 0.16233 | -0.0554 | 8.4698
19 | 1.3532 | 0.17601 | -0.065 | 7.6882
19.5 | 1.3345 | 0.18953 | -0.0748 | 7.0411

## 105. Re 10M Mach 0.00 (1)
BIGFOIL.COM POLAR EXPORT
GA 35-416
GA 35-416 |  |  |  | Cl Max: | 1.687 | at alpha= | 15.5 | deg
JavaFoil+Calcfoil stall+Eppler ext transition |  |  |  | L/D Max: | 138.849 | at alpha= | 5.5 | deg
Re: | 10000000 |  |  | Cd Min: | 0.00494 | at alpha= | 1 | deg
Mach: | 0 |  |  | Cl=0 at alpha= | -3 | deg
|  |  |  | @ Cl=0.1, Cd= | 0.0054034
|  |  |  | @ Cl=0.4, Cd= | 0.0050532
|  |  |  | @ Cl=0.6, Cd= | 0.0051124
alpha (deg) | Cl | Cd | Cm | Cl/Cd
-18 | -0.7 | 0.10851 | -0.025 | -6.453
-17.5 | -0.719 | 0.09606 | -0.027 | -7.485
-17 | -0.737 | 0.08442 | -0.029 | -8.731
-16.5 | -0.757 | 0.07055 | -0.031 | -10.736
-16 | -0.774 | 0.0602 | -0.032 | -12.861
-15.5 | -0.795 | 0.04752 | -0.034 | -16.728
-15 | -0.809 | 0.03875 | -0.036 | -20.886
-14.5 | -0.82 | 0.03244 | -0.037 | -25.279
-14 | -0.832 | 0.02547 | -0.039 | -32.663
-13.5 | -0.838 | 0.02061 | -0.04 | -40.678
-13 | -0.839 | 0.01695 | -0.042 | -49.478
-12.5 | -0.834 | 0.01489 | -0.043 | -56.027
-12 | -0.824 | 0.01322 | -0.044 | -62.323
-11.5 | -0.808 | 0.01204 | -0.045 | -67.077
-11 | -0.787 | 0.01071 | -0.046 | -73.544
-10.5 | -0.762 | 0.01045 | -0.047 | -72.917
-10 | -0.732 | 0.00985 | -0.048 | -74.309
-9.5 | -0.697 | 0.00857 | -0.049 | -81.317
-9 | -0.656 | 0.00865 | -0.049 | -75.903
-8.5 | -0.613 | 0.00823 | -0.05 | -74.485
-8 | -0.567 | 0.008 | -0.051 | -70.815
-7.5 | -0.518 | 0.0077 | -0.052 | -67.235
-7 | -0.466 | 0.00744 | -0.053 | -62.672
-6.5 | -0.413 | 0.00699 | -0.053 | -59.025
-6 | -0.357 | 0.00686 | -0.054 | -52.024
-5.5 | -0.3 | 0.00663 | -0.055 | -45.232
-5 | -0.242 | 0.00626 | -0.056 | -38.632
-4.5 | -0.182 | 0.00615 | -0.057 | -29.671
-4 | -0.122 | 0.00634 | -0.057 | -19.281
-3.5 | -0.061 | 0.00616 | -0.058 | -9.973
-3 | 0 | 0.00577 | -0.059 | -0.039
-2.5 | 0.061 | 0.00546 | -0.06 | 11.198
-2 | 0.123 | 0.00537 | -0.061 | 22.847
-1.5 | 0.185 | 0.00509 | -0.061 | 36.313
-1 | 0.246 | 0.00502 | -0.062 | 49.033
-0.5 | 0.308 | 0.005 | -0.063 | 61.629
0 | 0.372 | 0.00499 | -0.064 | 74.57
0.5 | 0.434 | 0.00513 | -0.065 | 84.741
1 | 0.497 | 0.00494 | -0.066 | 100.548
1.5 | 0.559 | 0.005 | -0.066 | 111.735
2 | 0.621 | 0.00517 | -0.067 | 120.127
2.5 | 0.683 | 0.00536 | -0.068 | 127.329
3 | 0.745 | 0.00554 | -0.069 | 134.441
3.5 | 0.803 | 0.00585 | -0.07 | 137.203
4 | 0.864 | 0.00646 | -0.071 | 133.844
4.5 | 0.925 | 0.00689 | -0.071 | 134.259
5 | 0.986 | 0.00723 | -0.072 | 136.377
5.5 | 1.046 | 0.00753 | -0.073 | 138.849
6 | 1.105 | 0.00812 | -0.074 | 136.043
6.5 | 1.163 | 0.00905 | -0.075 | 128.491
7 | 1.221 | 0.00963 | -0.076 | 126.777
7.5 | 1.276 | 0.0105 | -0.076 | 121.454
8 | 1.329 | 0.01127 | -0.077 | 117.931
8.5 | 1.353 | 0.01229 | -0.076 | 110.033
9 | 1.398 | 0.0127 | -0.077 | 110.013
9.5 | 1.44 | 0.01362 | -0.078 | 105.745
10 | 1.48 | 0.01435 | -0.078 | 103.131
10.5 | 1.516 | 0.01516 | -0.079 | 100.013
11 | 1.548 | 0.01666 | -0.079 | 92.923
11.5 | 1.579 | 0.01759 | -0.08 | 89.728
12 | 1.605 | 0.0185 | -0.08 | 86.805
12.5 | 1.628 | 0.01978 | -0.081 | 82.332
13 | 1.648 | 0.02088 | -0.081 | 78.929
13.5 | 1.663 | 0.02229 | -0.082 | 74.61
14 | 1.675 | 0.02356 | -0.082 | 71.102
14.5 | 1.683 | 0.02506 | -0.083 | 67.149
15 | 1.686 | 0.02671 | -0.083 | 63.142
15.5 | 1.687 | 0.02841 | -0.084 | 59.354
16 | 1.683 | 0.03011 | -0.084 | 55.907
16.5 | 1.67 | 0.03211 | -0.085 | 52.018
17 | 1.649 | 0.03422 | -0.085 | 48.194
17.5 | 1.625 | 0.03644 | -0.086 | 44.589
18 | 1.596 | 0.03902 | -0.086 | 40.9
18.5 | 1.564 | 0.0416 | -0.086 | 37.602
19 | 1.53 | 0.04414 | -0.087 | 34.666
19.5 | 1.493 | 0.04712 | -0.087 | 31.688
20 | 1.453 | 0.05106 | -0.087 | 28.457

## 106. Re 10M Mach 0.00 (2)
BIGFOIL.COM POLAR EXPORT
GA 35-416
GA 35-416 |  |  |  | Cl Max: | 1.7658 | at alpha= | 20 | deg
XFOIL ncrit=9 |  |  |  | L/D Max: | 171.757 | at alpha= | 4 | deg
Re: | 10000000 |  |  | Cd Min: | 0.06369 | at alpha= | 20 | deg
Mach: | 0 |  |  | Cl=0 at alpha= | -2.9704 | deg
|  |  |  | @ Cl=0.1, Cd= | 0.0053072
|  |  |  | @ Cl=0.4, Cd= | 0.0041929
|  |  |  | @ Cl=0.6, Cd= | 0.0042833
alpha (deg) | Cl | Cd | Cm | Cl/Cd
-20 | -1.5127 | 0.0359 | -0.0785 | -42.1365
-19.5 | -1.497 | 0.03124 | -0.0825 | -47.9193
-19 | -1.4868 | 0.02801 | -0.0822 | -53.081
-18.5 | -1.4829 | 0.02463 | -0.081 | -60.2071
-18 | -1.4672 | 0.0224 | -0.0794 | -65.5
-17.5 | -1.4538 | 0.02033 | -0.0768 | -71.5101
-17 | -1.4346 | 0.01888 | -0.0738 | -75.9852
-16.5 | -1.4208 | 0.01764 | -0.0691 | -80.5442
-16 | -1.3994 | 0.01672 | -0.0646 | -83.6962
-15.5 | -1.3649 | 0.01566 | -0.0622 | -87.1584
-15 | -1.3246 | 0.01476 | -0.0605 | -89.7425
-14.5 | -1.2808 | 0.01395 | -0.0592 | -91.8136
-14 | -1.2343 | 0.01322 | -0.0582 | -93.3661
-13.5 | -1.1859 | 0.01256 | -0.0575 | -94.4188
-13 | -1.136 | 0.01193 | -0.0569 | -95.2221
-12.5 | -1.0849 | 0.01135 | -0.0565 | -95.5859
-12 | -1.0325 | 0.01083 | -0.0562 | -95.337
-11.5 | -0.9792 | 0.01034 | -0.0561 | -94.7002
-11 | -0.925 | 0.00991 | -0.056 | -93.3401
-10.5 | -0.8701 | 0.00951 | -0.0561 | -91.4932
-10 | -0.8145 | 0.00915 | -0.0562 | -89.0164
-9.5 | -0.7589 | 0.00874 | -0.0564 | -86.8307
-9 | -0.7028 | 0.00837 | -0.0566 | -83.9665
-8.5 | -0.6461 | 0.00803 | -0.0568 | -80.4608
-8 | -0.5891 | 0.00771 | -0.0572 | -76.4073
-7.5 | -0.5318 | 0.0074 | -0.0576 | -71.8649
-7 | -0.4741 | 0.0071 | -0.058 | -66.7746
-6.5 | -0.416 | 0.00688 | -0.0585 | -60.4651
-6 | -0.3576 | 0.00666 | -0.059 | -53.6937
-5.5 | -0.2988 | 0.00648 | -0.0596 | -46.1111
-5 | -0.24 | 0.00631 | -0.0602 | -38.0349
-4.5 | -0.181 | 0.00616 | -0.0608 | -29.3831
-4 | -0.1218 | 0.006 | -0.0615 | -20.3
-3.5 | -0.0626 | 0.00586 | -0.0622 | -10.6826
-3 | -0.0035 | 0.00572 | -0.0629 | -0.61189
-2.5 | 0.0556 | 0.00548 | -0.0636 | 10.146
-2 | 0.1147 | 0.00525 | -0.0643 | 21.8476
-1 | 0.2326 | 0.00476 | -0.0659 | 48.8655
-0.5 | 0.2914 | 0.0045 | -0.0667 | 64.7556
0 | 0.3504 | 0.00426 | -0.0675 | 82.2535
0.5 | 0.4095 | 0.00418 | -0.0683 | 97.9665
1 | 0.4691 | 0.00418 | -0.0692 | 112.2249
1.5 | 0.5285 | 0.00421 | -0.07 | 125.5344
2 | 0.5875 | 0.00426 | -0.0708 | 137.9108
2.5 | 0.6464 | 0.00437 | -0.0716 | 147.9176
3 | 0.705 | 0.00449 | -0.0724 | 157.0156
3.5 | 0.7633 | 0.00461 | -0.0731 | 165.5748
4 | 0.821 | 0.00478 | -0.0738 | 171.7573
5 | 0.9275 | 0.00594 | -0.0739 | 156.1448
5.5 | 0.9809 | 0.00642 | -0.074 | 152.7882
6 | 1.0339 | 0.00689 | -0.074 | 150.0581
6.5 | 1.0848 | 0.00746 | -0.0737 | 145.4155
7 | 1.1358 | 0.00797 | -0.0734 | 142.5094
7.5 | 1.1834 | 0.00865 | -0.0726 | 136.8092
8 | 1.2298 | 0.00929 | -0.0716 | 132.3789
8.5 | 1.2761 | 0.00984 | -0.0705 | 129.685
9 | 1.3211 | 0.01037 | -0.0692 | 127.3963
9.5 | 1.3639 | 0.01089 | -0.0676 | 125.2433
10 | 1.4004 | 0.01141 | -0.0648 | 122.7344
10.5 | 1.4213 | 0.0119 | -0.0592 | 119.437
11 | 1.4448 | 0.01287 | -0.055 | 112.2611
11.5 | 1.473 | 0.01391 | -0.052 | 105.895
12 | 1.4985 | 0.01526 | -0.049 | 98.1979
12.5 | 1.5247 | 0.01673 | -0.0464 | 91.1357
13 | 1.5495 | 0.01841 | -0.044 | 84.1662
13.5 | 1.571 | 0.0204 | -0.0416 | 77.0098
14 | 1.5934 | 0.02246 | -0.0396 | 70.9439
14.5 | 1.6131 | 0.02479 | -0.0376 | 65.0706
15 | 1.6321 | 0.02725 | -0.0357 | 59.8936
15.5 | 1.651 | 0.02991 | -0.0342 | 55.1989
16 | 1.6697 | 0.03268 | -0.0329 | 51.0924
16.5 | 1.686 | 0.03578 | -0.0318 | 47.1213
17 | 1.6992 | 0.03923 | -0.0307 | 43.3138
17.5 | 1.7146 | 0.04258 | -0.0298 | 40.2677
18 | 1.7299 | 0.04601 | -0.0292 | 37.5983
18.5 | 1.7421 | 0.04986 | -0.0287 | 34.9398
19 | 1.753 | 0.05401 | -0.0285 | 32.457
19.5 | 1.7605 | 0.05862 | -0.0285 | 30.0324
20 | 1.7658 | 0.06369 | -0.0289 | 27.7249

## 107. Re 10M Mach 0.10 (1)
BIGFOIL.COM POLAR EXPORT
GA 35-416
GA 35-416 |  |  |  | Cl Max: | 1.673 | at alpha= | 15 | deg
JavaFoil+Calcfoil stall+Eppler ext transition |  |  |  | L/D Max: | 138.47 | at alpha= | 5.5 | deg
Re: | 10000000 |  |  | Cd Min: | 0.00495 | at alpha= | 0 | deg
Mach: | 0.1 |  |  | Cl=0 at alpha= | -3 | deg
|  |  |  | @ Cl=0.1, Cd= | 0.0053934
|  |  |  | @ Cl=0.4, Cd= | 0.0050202
|  |  |  | @ Cl=0.6, Cd= | 0.0051043
alpha (deg) | Cl | Cd | Cm | Cl/Cd
-18 | -0.654 | 0.11418 | -0.025 | -5.725
-17.5 | -0.672 | 0.1045 | -0.026 | -6.435
-17 | -0.691 | 0.09426 | -0.027 | -7.333
-16.5 | -0.711 | 0.08241 | -0.029 | -8.625
-16 | -0.728 | 0.07319 | -0.031 | -9.945
-15.5 | -0.758 | 0.05384 | -0.034 | -14.075
-15 | -0.777 | 0.04318 | -0.035 | -17.994
-14.5 | -0.788 | 0.03758 | -0.037 | -20.969
-14 | -0.805 | 0.02879 | -0.039 | -27.945
-13.5 | -0.816 | 0.02266 | -0.04 | -36.007
-13 | -0.821 | 0.01817 | -0.042 | -45.165
-12.5 | -0.82 | 0.01564 | -0.043 | -52.442
-12 | -0.813 | 0.01369 | -0.044 | -59.374
-11.5 | -0.8 | 0.01236 | -0.045 | -64.724
-11 | -0.781 | 0.01097 | -0.046 | -71.199
-10.5 | -0.758 | 0.01065 | -0.047 | -71.121
-10 | -0.73 | 0.00998 | -0.048 | -73.114
-9.5 | -0.696 | 0.00914 | -0.049 | -76.105
-9 | -0.657 | 0.00828 | -0.05 | -79.309
-8.5 | -0.614 | 0.00834 | -0.05 | -73.642
-8 | -0.568 | 0.00797 | -0.051 | -71.236
-7.5 | -0.519 | 0.00775 | -0.052 | -67.02
-7 | -0.468 | 0.00752 | -0.053 | -62.247
-6.5 | -0.414 | 0.00702 | -0.054 | -59.014
-6 | -0.359 | 0.00681 | -0.054 | -52.617
-5.5 | -0.301 | 0.00668 | -0.055 | -45.103
-5 | -0.243 | 0.00626 | -0.056 | -38.787
-4.5 | -0.183 | 0.00618 | -0.057 | -29.628
-4 | -0.123 | 0.00625 | -0.058 | -19.654
-3.5 | -0.062 | 0.00621 | -0.058 | -9.939
-3 | 0 | 0.006 | -0.059 | -0.038
-2.5 | 0.061 | 0.00545 | -0.06 | 11.27
-2 | 0.123 | 0.00536 | -0.061 | 23.007
-1.5 | 0.186 | 0.00507 | -0.062 | 36.572
-1 | 0.248 | 0.00501 | -0.063 | 49.432
-0.5 | 0.31 | 0.00498 | -0.063 | 62.152
0 | 0.374 | 0.00495 | -0.064 | 75.538
0.5 | 0.437 | 0.00512 | -0.065 | 85.37
1 | 0.499 | 0.00497 | -0.066 | 100.424
1.5 | 0.561 | 0.00503 | -0.067 | 111.619
2 | 0.624 | 0.00515 | -0.068 | 121.109
2.5 | 0.686 | 0.0054 | -0.068 | 127.169
3 | 0.748 | 0.00553 | -0.069 | 135.363
3.5 | 0.807 | 0.00585 | -0.07 | 138.008
4 | 0.868 | 0.0065 | -0.071 | 133.609
4.5 | 0.93 | 0.00688 | -0.072 | 135.207
5 | 0.991 | 0.00728 | -0.073 | 136.035
5.5 | 1.051 | 0.00759 | -0.073 | 138.47
6 | 1.11 | 0.00821 | -0.074 | 135.178
6.5 | 1.169 | 0.00912 | -0.075 | 128.088
7 | 1.226 | 0.00928 | -0.076 | 132.164
7.5 | 1.282 | 0.0106 | -0.077 | 120.958
8 | 1.319 | 0.01149 | -0.077 | 114.854
8.5 | 1.357 | 0.01243 | -0.077 | 109.19
9 | 1.402 | 0.01287 | -0.077 | 108.951
9.5 | 1.444 | 0.0138 | -0.078 | 104.634
10 | 1.483 | 0.0146 | -0.078 | 101.62
10.5 | 1.519 | 0.01543 | -0.079 | 98.476
11 | 1.551 | 0.01693 | -0.079 | 91.557
11.5 | 1.58 | 0.0179 | -0.08 | 88.277
12 | 1.605 | 0.01883 | -0.081 | 85.272
12.5 | 1.627 | 0.02017 | -0.081 | 80.644
13 | 1.645 | 0.02129 | -0.082 | 77.257
13.5 | 1.658 | 0.02264 | -0.082 | 73.245
14 | 1.667 | 0.02407 | -0.083 | 69.276
14.5 | 1.672 | 0.02569 | -0.083 | 65.095
15 | 1.673 | 0.02743 | -0.084 | 61.006
15.5 | 1.671 | 0.02903 | -0.084 | 57.555
16 | 1.664 | 0.03087 | -0.085 | 53.895
16.5 | 1.646 | 0.03299 | -0.085 | 49.903
17 | 1.621 | 0.03516 | -0.085 | 46.086
17.5 | 1.591 | 0.03774 | -0.086 | 42.149
18 | 1.558 | 0.03982 | -0.086 | 39.116
18.5 | 1.52 | 0.04301 | -0.087 | 35.334
19 | 1.48 | 0.04568 | -0.087 | 32.405
19.5 | 1.438 | 0.04896 | -0.087 | 29.361
20 | 1.392 | 0.05313 | -0.087 | 26.201

## 108. Re 10M Mach 0.10 (2)
BIGFOIL.COM POLAR EXPORT
GA 35-416
GA 35-416 |  |  |  | Cl Max: | 1.757 | at alpha= | 20 | deg
XFOIL ncrit=9 |  |  |  | L/D Max: | 172.568 | at alpha= | 4 | deg
Re: | 10000000 |  |  | Cd Min: | 0.06717 | at alpha= | 20 | deg
Mach: | 0.1 |  |  | Cl=0 at alpha= | -2.9714 | deg
|  |  |  | @ Cl=0.1, Cd= | 0.0053273
|  |  |  | @ Cl=0.4, Cd= | 0.0042064
|  |  |  | @ Cl=0.6, Cd= | 0.0042858
alpha (deg) | Cl | Cd | Cm | Cl/Cd
-20 | -1.4874 | 0.04185 | -0.078 | -35.5412
-19.5 | -1.4726 | 0.03564 | -0.0846 | -41.3187
-19 | -1.4677 | 0.03152 | -0.0851 | -46.5641
-18.5 | -1.4684 | 0.0273 | -0.0847 | -53.7875
-18 | -1.456 | 0.02447 | -0.0836 | -59.5014
-17.5 | -1.4452 | 0.02189 | -0.0815 | -66.021
-17 | -1.4266 | 0.0201 | -0.0789 | -70.9751
-16.5 | -1.4101 | 0.01856 | -0.0753 | -75.9752
-16 | -1.4005 | 0.01733 | -0.0693 | -80.8136
-15.5 | -1.368 | 0.01646 | -0.0662 | -83.1106
-15 | -1.3309 | 0.01541 | -0.0639 | -86.366
-14.5 | -1.2892 | 0.01445 | -0.0621 | -89.218
-14 | -1.2435 | 0.01364 | -0.0608 | -91.1657
-13.5 | -1.1954 | 0.0129 | -0.0597 | -92.6667
-13 | -1.1455 | 0.01222 | -0.0589 | -93.7398
-12.5 | -1.0941 | 0.01159 | -0.0583 | -94.4003
-12 | -1.0414 | 0.01103 | -0.0578 | -94.4152
-11.5 | -0.9877 | 0.01051 | -0.0575 | -93.9772
-11 | -0.933 | 0.01004 | -0.0573 | -92.9283
-10.5 | -0.8776 | 0.00962 | -0.0572 | -91.2266
-10 | -0.8215 | 0.00923 | -0.0572 | -89.0033
-9.5 | -0.765 | 0.00885 | -0.0573 | -86.4407
-9 | -0.7085 | 0.00845 | -0.0574 | -83.8462
-8.5 | -0.6512 | 0.00809 | -0.0576 | -80.4944
-8 | -0.5936 | 0.00778 | -0.0579 | -76.2982
-7.5 | -0.5358 | 0.00745 | -0.0582 | -71.9195
-7 | -0.4776 | 0.00715 | -0.0586 | -66.7972
-6.5 | -0.4191 | 0.0069 | -0.059 | -60.7391
-6 | -0.3602 | 0.00668 | -0.0595 | -53.9222
-5.5 | -0.3009 | 0.00649 | -0.0601 | -46.3636
-5 | -0.2417 | 0.00633 | -0.0606 | -38.1833
-4.5 | -0.1823 | 0.00617 | -0.0613 | -29.5462
-4 | -0.1226 | 0.00602 | -0.0619 | -20.3654
-3.5 | -0.063 | 0.00587 | -0.0626 | -10.7325
-3 | -0.0034 | 0.00573 | -0.0633 | -0.59337
-2.5 | 0.056 | 0.00549 | -0.064 | 10.2004
-2 | 0.1155 | 0.00527 | -0.0647 | 21.9165
-1.5 | 0.1748 | 0.00504 | -0.0655 | 34.6825
-1 | 0.2342 | 0.00477 | -0.0663 | 49.0985
-0.5 | 0.2933 | 0.00451 | -0.0671 | 65.0333
0 | 0.3527 | 0.00427 | -0.0679 | 82.5995
0.5 | 0.4122 | 0.00419 | -0.0687 | 98.3771
1 | 0.4723 | 0.00418 | -0.0696 | 112.9904
1.5 | 0.5321 | 0.00422 | -0.0704 | 126.09
2 | 0.5915 | 0.00427 | -0.0712 | 138.5246
2.5 | 0.6507 | 0.00438 | -0.072 | 148.5616
3 | 0.7098 | 0.0045 | -0.0728 | 157.7333
3.5 | 0.7685 | 0.00462 | -0.0735 | 166.342
4 | 0.8266 | 0.00479 | -0.0742 | 172.5678
4.5 | 0.8803 | 0.00538 | -0.0742 | 163.6245
5 | 0.9336 | 0.00596 | -0.0743 | 156.6443
5.5 | 0.9872 | 0.00645 | -0.0743 | 153.0543
6.5 | 1.0916 | 0.00751 | -0.0739 | 145.3529
7 | 1.1428 | 0.00803 | -0.0735 | 142.3163
7.5 | 1.1902 | 0.00872 | -0.0726 | 136.4908
8 | 1.2364 | 0.00938 | -0.0714 | 131.8124
8.5 | 1.2826 | 0.00994 | -0.0702 | 129.0342
9 | 1.3268 | 0.01049 | -0.0687 | 126.4824
9.5 | 1.3686 | 0.01103 | -0.0667 | 124.0798
10 | 1.3966 | 0.01156 | -0.0621 | 120.8131
12 | 1.4992 | 0.01582 | -0.0475 | 94.7661
12.5 | 1.5248 | 0.01742 | -0.0449 | 87.5316
13 | 1.5493 | 0.01922 | -0.0426 | 80.6087
13.5 | 1.5717 | 0.02125 | -0.0403 | 73.9624
14 | 1.5925 | 0.02351 | -0.0381 | 67.7371
14.5 | 1.6117 | 0.02599 | -0.0361 | 62.0123
15 | 1.6298 | 0.02865 | -0.0343 | 56.8866
15.5 | 1.6498 | 0.03135 | -0.0329 | 52.6252
16 | 1.6673 | 0.03434 | -0.0316 | 48.5527
16.5 | 1.6827 | 0.03763 | -0.0304 | 44.717
17 | 1.6965 | 0.04114 | -0.0293 | 41.2372
17.5 | 1.712 | 0.04461 | -0.0285 | 38.377
18 | 1.7257 | 0.04833 | -0.0279 | 35.7066
18.5 | 1.737 | 0.05244 | -0.0275 | 33.1236
19 | 1.7465 | 0.05686 | -0.0274 | 30.7158
19.5 | 1.7533 | 0.06176 | -0.0276 | 28.3889
20 | 1.757 | 0.06717 | -0.0281 | 26.1575

## 109. Re 10M Mach 0.25 (1)
BIGFOIL.COM POLAR EXPORT
GA 35-416
GA 35-416 |  |  |  | Cl Max: | 1.61 | at alpha= | 13 | deg
JavaFoil+Calcfoil stall+Eppler ext transition |  |  |  | L/D Max: | 138.866 | at alpha= | 3.5 | deg
Re: | 10000000 |  |  | Cd Min: | 0.00503 | at alpha= | -0.5 | deg
Mach: | 0.25 |  |  | Cl=0 at alpha= | -3 | deg
|  |  |  | @ Cl=0.1, Cd= | 0.0054917
|  |  |  | @ Cl=0.4, Cd= | 0.0051977
|  |  |  | @ Cl=0.6, Cd= | 0.0051403
alpha (deg) | Cl | Cd | Cm | Cl/Cd
-16.5 | -0.383 | 0.11658 | -0.023 | -3.284
-16 | -0.427 | 0.11142 | -0.024 | -3.832
-15.5 | -0.47 | 0.10042 | -0.026 | -4.68
-15 | -0.507 | 0.09428 | -0.026 | -5.379
-14.5 | -0.545 | 0.08277 | -0.029 | -6.583
-14 | -0.581 | 0.07007 | -0.032 | -8.294
-13.5 | -0.616 | 0.05683 | -0.035 | -10.841
-13 | -0.66 | 0.03698 | -0.039 | -17.847
-12.5 | -0.694 | 0.02567 | -0.042 | -27.029
-12 | -0.717 | 0.01853 | -0.044 | -38.705
-11.5 | -0.729 | 0.01523 | -0.045 | -47.859
-11 | -0.726 | 0.01352 | -0.046 | -53.708
-10.5 | -0.72 | 0.01207 | -0.048 | -59.656
-10 | -0.705 | 0.01097 | -0.049 | -64.253
-9.5 | -0.682 | 0.01018 | -0.05 | -67.02
-9 | -0.653 | 0.00867 | -0.051 | -75.28
-8.5 | -0.615 | 0.00825 | -0.052 | -74.546
-8 | -0.572 | 0.00837 | -0.053 | -68.382
-7.5 | -0.526 | 0.008 | -0.053 | -65.706
-7 | -0.476 | 0.00775 | -0.054 | -61.339
-6.5 | -0.422 | 0.00748 | -0.055 | -56.461
-6 | -0.366 | 0.00699 | -0.056 | -52.428
-5.5 | -0.308 | 0.00677 | -0.057 | -45.584
-5 | -0.249 | 0.00644 | -0.058 | -38.659
-4.5 | -0.188 | 0.00621 | -0.058 | -30.249
-4 | -0.126 | 0.00609 | -0.059 | -20.702
-3.5 | -0.063 | 0.00629 | -0.06 | -10.078
-3 | 0 | 0.00603 | -0.061 | -0.039
-2.5 | 0.063 | 0.00559 | -0.062 | 11.292
-2 | 0.127 | 0.00542 | -0.063 | 23.386
-1.5 | 0.191 | 0.00513 | -0.063 | 37.162
-1 | 0.254 | 0.00506 | -0.064 | 50.245
-0.5 | 0.318 | 0.00503 | -0.065 | 63.206
0 | 0.385 | 0.0052 | -0.066 | 73.974
0.5 | 0.449 | 0.00519 | -0.067 | 86.536
1 | 0.513 | 0.00523 | -0.068 | 98.069
1.5 | 0.577 | 0.00509 | -0.069 | 113.293
2 | 0.641 | 0.00523 | -0.069 | 122.612
2.5 | 0.705 | 0.00548 | -0.07 | 128.662
3 | 0.769 | 0.00562 | -0.071 | 136.762
3.5 | 0.829 | 0.00597 | -0.072 | 138.866
4 | 0.892 | 0.00668 | -0.073 | 133.476
4.5 | 0.955 | 0.0071 | -0.074 | 134.522
5 | 1.018 | 0.0075 | -0.075 | 135.681
5.5 | 1.079 | 0.00783 | -0.075 | 137.901
6 | 1.14 | 0.00856 | -0.076 | 133.194
6.5 | 1.199 | 0.00955 | -0.077 | 125.544
7 | 1.258 | 0.01019 | -0.078 | 123.409
7.5 | 1.294 | 0.01134 | -0.078 | 114.128
8 | 1.336 | 0.01249 | -0.078 | 106.981
8.5 | 1.383 | 0.01331 | -0.078 | 103.901
9 | 1.425 | 0.01386 | -0.079 | 102.869
9.5 | 1.465 | 0.01495 | -0.08 | 98.001
10 | 1.501 | 0.01581 | -0.08 | 94.932
10.5 | 1.531 | 0.0175 | -0.081 | 87.496
11 | 1.558 | 0.01859 | -0.081 | 83.799
11.5 | 1.579 | 0.01975 | -0.082 | 79.96
12 | 1.596 | 0.0209 | -0.082 | 76.351
12.5 | 1.606 | 0.02249 | -0.083 | 71.406
13 | 1.61 | 0.02397 | -0.083 | 67.148
13.5 | 1.607 | 0.02552 | -0.084 | 62.969
14 | 1.598 | 0.02734 | -0.084 | 58.455
14.5 | 1.582 | 0.02935 | -0.085 | 53.921
15 | 1.56 | 0.03142 | -0.085 | 49.635
15.5 | 1.53 | 0.03358 | -0.086 | 45.564
16 | 1.494 | 0.03632 | -0.086 | 41.124
16.5 | 1.44 | 0.03919 | -0.086 | 36.751
17 | 1.373 | 0.04231 | -0.087 | 32.46
17.5 | 1.298 | 0.04627 | -0.087 | 28.061
18 | 1.217 | 0.0505 | -0.087 | 24.107

## 110. Re 10M Mach 0.25 (2)
BIGFOIL.COM POLAR EXPORT
GA 35-416
GA 35-416 |  |  |  | Cl Max: | 1.7225 | at alpha= | 20 | deg
XFOIL ncrit=9 |  |  |  | L/D Max: | 177.967 | at alpha= | 4 | deg
Re: | 10000000 |  |  | Cd Min: | 0.17941 | at alpha= | -20 | deg
Mach: | 0.25 |  |  | Cl=0 at alpha= | -2.9741 | deg
|  |  |  | @ Cl=0.1, Cd= | 0.0054084
|  |  |  | @ Cl=0.4, Cd= | 0.0042457
|  |  |  | @ Cl=0.6, Cd= | 0.0042892
alpha (deg) | Cl | Cd | Cm | Cl/Cd
-20 | -0.7201 | 0.17941 | 0.0037 | -4.0137
-19.5 | -0.7561 | 0.16113 | -0.0082 | -4.6925
-19 | -0.9706 | 0.11129 | -0.0438 | -8.7214
-18.5 | -1.1369 | 0.07666 | -0.0699 | -14.8304
-18 | -1.1944 | 0.06115 | -0.081 | -19.5323
-17.5 | -1.2365 | 0.04937 | -0.0886 | -25.0456
-17 | -1.2591 | 0.04094 | -0.0928 | -30.7548
-16.5 | -1.276 | 0.03385 | -0.0954 | -37.6957
-16 | -1.2913 | 0.02785 | -0.0958 | -46.3662
-15.5 | -1.2906 | 0.02387 | -0.0942 | -54.0679
-15 | -1.2848 | 0.02092 | -0.0908 | -61.4149
-14.5 | -1.2764 | 0.01878 | -0.0857 | -67.9659
-14 | -1.2689 | 0.01716 | -0.0785 | -73.9452
-13.5 | -1.2306 | 0.01589 | -0.075 | -77.4449
-13 | -1.1897 | 0.01446 | -0.0719 | -82.2752
-12.5 | -1.1417 | 0.01333 | -0.0695 | -85.6489
-12 | -1.089 | 0.01242 | -0.0677 | -87.6812
-11.5 | -1.0339 | 0.01165 | -0.0662 | -88.7468
-11 | -0.9771 | 0.01096 | -0.065 | -89.1515
-10.5 | -0.919 | 0.01037 | -0.0641 | -88.621
-10 | -0.8601 | 0.00982 | -0.0633 | -87.5866
-9.5 | -0.8005 | 0.00934 | -0.0628 | -85.7066
-9 | -0.7403 | 0.00892 | -0.0624 | -82.9933
-8.5 | -0.68 | 0.00849 | -0.0621 | -80.0942
-8 | -0.6197 | 0.00808 | -0.0619 | -76.6955
-7.5 | -0.5586 | 0.00774 | -0.0618 | -72.1705
-7 | -0.4976 | 0.00738 | -0.0619 | -67.4255
-6.5 | -0.4365 | 0.00708 | -0.062 | -61.6525
-6 | -0.3748 | 0.00682 | -0.0623 | -54.956
-5.5 | -0.3131 | 0.00659 | -0.0627 | -47.5114
-5 | -0.2511 | 0.00643 | -0.0631 | -39.0513
-4.5 | -0.1892 | 0.00623 | -0.0636 | -30.3692
-4 | -0.1271 | 0.00608 | -0.0642 | -20.9046
-3.5 | -0.0652 | 0.00593 | -0.0648 | -10.9949
-3 | -0.0032 | 0.00578 | -0.0654 | -0.55363
-2.5 | 0.0586 | 0.00557 | -0.0661 | 10.5206
-2 | 0.1201 | 0.00533 | -0.0668 | 22.5328
-1.5 | 0.1817 | 0.00509 | -0.0676 | 35.6974
-1 | 0.2432 | 0.00481 | -0.0684 | 50.5613
-0.5 | 0.3043 | 0.00454 | -0.0692 | 67.0264
0 | 0.3658 | 0.00429 | -0.0701 | 85.2681
0.5 | 0.4275 | 0.00421 | -0.0709 | 101.5439
1 | 0.4895 | 0.00423 | -0.0718 | 115.721
1.5 | 0.5516 | 0.00425 | -0.0727 | 129.7882
2 | 0.6133 | 0.0043 | -0.0735 | 142.6279
2.5 | 0.6748 | 0.00443 | -0.0743 | 152.3251
3 | 0.7361 | 0.00455 | -0.075 | 161.7802
3.5 | 0.797 | 0.00469 | -0.0757 | 169.936
4 | 0.8578 | 0.00482 | -0.0764 | 177.9668
4.5 | 0.9134 | 0.00541 | -0.0764 | 168.8355
5 | 0.9678 | 0.00607 | -0.0761 | 159.4399
5.5 | 1.0226 | 0.00663 | -0.0759 | 154.2383
6 | 1.0767 | 0.00717 | -0.0755 | 150.1674
6.5 | 1.1289 | 0.00779 | -0.0747 | 144.9166
7 | 1.1795 | 0.00842 | -0.0737 | 140.0831
7.5 | 1.2267 | 0.00914 | -0.0721 | 134.2123
8 | 1.2694 | 0.00994 | -0.0698 | 127.7062
8.5 | 1.3118 | 0.01058 | -0.0673 | 123.9887
9 | 1.3403 | 0.01123 | -0.0622 | 119.35
9.5 | 1.3607 | 0.01209 | -0.0563 | 112.5476
10 | 1.3954 | 0.01301 | -0.0535 | 107.256
10.5 | 1.4186 | 0.0143 | -0.049 | 99.2028
11 | 1.4484 | 0.01578 | -0.0461 | 91.7871
11.5 | 1.4765 | 0.01748 | -0.0433 | 84.468
12 | 1.5029 | 0.01942 | -0.0407 | 77.3893
12.5 | 1.527 | 0.02162 | -0.0381 | 70.629
13 | 1.5486 | 0.02411 | -0.0357 | 64.2306
13.5 | 1.5671 | 0.02696 | -0.0334 | 58.1269
14 | 1.5899 | 0.02967 | -0.0316 | 53.5861
14.5 | 1.6066 | 0.03293 | -0.0296 | 48.7883
15 | 1.6266 | 0.03609 | -0.0281 | 45.0707
15.5 | 1.6432 | 0.03957 | -0.0265 | 41.5264
16 | 1.6554 | 0.04356 | -0.0251 | 38.0028
16.5 | 1.671 | 0.04739 | -0.024 | 35.2606
17 | 1.6847 | 0.05156 | -0.0231 | 32.6746
17.5 | 1.6969 | 0.05604 | -0.0226 | 30.2802
18 | 1.7058 | 0.06103 | -0.0224 | 27.9502
18.5 | 1.7119 | 0.06655 | -0.0226 | 25.7235
19 | 1.7149 | 0.07265 | -0.0233 | 23.605
19.5 | 1.7179 | 0.07901 | -0.0244 | 21.7428
20 | 1.7225 | 0.08534 | -0.0258 | 20.184

## 111. Re 10M Mach 0.50 (1)
BIGFOIL.COM POLAR EXPORT
GA 35-416
GA 35-416 |  |  |  | Cl Max: | 1.472 | at alpha= | 9 | deg
JavaFoil+Calcfoil stall+Eppler ext transition |  |  |  | L/D Max: | 137.461 | at alpha= | 4 | deg
Re: | 10000000 |  |  | Cd Min: | 0.00532 | at alpha= | -1 | deg
Mach: | 0.5 |  |  | Cl=0 at alpha= | -3 | deg
|  |  |  | @ Cl=0.1, Cd= | 0.0060276
|  |  |  | @ Cl=0.4, Cd= | 0.0055262
|  |  |  | @ Cl=0.6, Cd= | 0.0056575
alpha (deg) | Cl | Cd | Cm | Cl/Cd
-20 | -0.97 | 0.14243 | -0.027 | -6.81
-19.5 | -0.937 | 0.14205 | -0.026 | -6.596
-19 | -0.907 | 0.14048 | -0.026 | -6.456
-18.5 | -0.878 | 0.13424 | -0.026 | -6.544
-18 | -0.85 | 0.13134 | -0.026 | -6.468
-17.5 | -0.825 | 0.13461 | -0.027 | -6.131
-17 | -0.798 | 0.12619 | -0.028 | -6.327
-16.5 | -0.771 | 0.11932 | -0.028 | -6.458
-16 | -0.741 | 0.11407 | -0.028 | -6.5
-15.5 | -0.712 | 0.10959 | -0.028 | -6.498
-15 | -0.683 | 0.10712 | -0.028 | -6.378
-14.5 | -0.654 | 0.10182 | -0.028 | -6.422
-14 | -0.624 | 0.09923 | -0.027 | -6.293
-13.5 | -0.596 | 0.09498 | -0.027 | -6.279
-13 | -0.568 | 0.0997 | -0.028 | -5.7
-12.5 | -0.541 | 0.08743 | -0.029 | -6.193
-12 | -0.513 | 0.08179 | -0.029 | -6.267
-11.5 | -0.485 | 0.07601 | -0.029 | -6.377
-11 | -0.459 | 0.06725 | -0.032 | -6.829
-10.5 | -0.434 | 0.05968 | -0.035 | -7.273
-10 | -0.46 | 0.01959 | -0.051 | -23.469
-9.5 | -0.369 | 0.06518 | -0.027 | -5.665
-9 | -0.372 | 0.03027 | -0.048 | -12.301
-8.5 | -0.317 | 0.05015 | -0.035 | -6.322
-8 | -0.304 | 0.03324 | -0.047 | -9.151
-7.5 | -0.311 | 0.01039 | -0.059 | -29.926
-7 | -0.454 | 0.00913 | -0.06 | -49.703
-6.5 | -0.434 | 0.00882 | -0.062 | -49.239
-6 | -0.39 | 0.00824 | -0.062 | -47.339
-5.5 | -0.335 | 0.00786 | -0.063 | -42.626
-5 | -0.273 | 0.0072 | -0.064 | -37.97
-4.5 | -0.208 | 0.00699 | -0.065 | -29.738
-4 | -0.14 | 0.00662 | -0.066 | -21.158
-3.5 | -0.071 | 0.00672 | -0.067 | -10.503
-3 | 0 | 0.00664 | -0.068 | -0.039
-2.5 | 0.07 | 0.00626 | -0.069 | 11.261
-2 | 0.141 | 0.00571 | -0.07 | 24.76
-1.5 | 0.213 | 0.00551 | -0.071 | 38.68
-1 | 0.284 | 0.00532 | -0.072 | 53.434
-0.5 | 0.356 | 0.00555 | -0.073 | 64.078
0 | 0.43 | 0.00551 | -0.074 | 78.095
0.5 | 0.502 | 0.00535 | -0.075 | 93.845
1 | 0.573 | 0.00562 | -0.076 | 101.969
1.5 | 0.645 | 0.00572 | -0.077 | 112.791
2 | 0.717 | 0.00573 | -0.078 | 125.134
2.5 | 0.788 | 0.00598 | -0.079 | 131.726
3 | 0.86 | 0.00629 | -0.08 | 136.734
3.5 | 0.925 | 0.00675 | -0.081 | 136.954
4 | 0.995 | 0.00724 | -0.081 | 137.461
4.5 | 1.065 | 0.0078 | -0.082 | 136.53
5 | 1.134 | 0.00894 | -0.083 | 126.871
5.5 | 1.177 | 0.01025 | -0.083 | 114.762
6 | 1.235 | 0.01149 | -0.083 | 107.529
6.5 | 1.292 | 0.01279 | -0.084 | 100.968
7 | 1.345 | 0.01441 | -0.084 | 93.325
7.5 | 1.391 | 0.01587 | -0.085 | 87.659
8 | 1.431 | 0.01707 | -0.085 | 83.84
8.5 | 1.459 | 0.0184 | -0.086 | 79.319
9 | 1.472 | 0.01992 | -0.087 | 73.878
9.5 | 1.455 | 0.02269 | -0.087 | 64.104
10 | 1.384 | 0.02486 | -0.088 | 55.687
10.5 | 0.9 | 0.0279 | -0.088 | 32.264
11 | 0.928 | 0.03161 | -0.088 | 29.372
11.5 | 0.958 | 0.03356 | -0.089 | 28.552
12 | 0.959 | 0.04455 | -0.086 | 21.535
12.5 | 1.011 | 0.04081 | -0.089 | 24.78
13 | 1.038 | 0.04541 | -0.089 | 22.871
13.5 | 1.059 | 0.05287 | -0.089 | 20.028
14 | 1.092 | 0.05126 | -0.09 | 21.298

## 112. Re 10M Mach 0.50 (2)
BIGFOIL.COM POLAR EXPORT
GA 35-416
GA 35-416 |  |  |  | Cl Max: | 1.5762 | at alpha= | 14.5 | deg
XFOIL ncrit=9 |  |  |  | L/D Max: | 195.594 | at alpha= | 4.5 | deg
Re: | 10000000 |  |  | Cd Min: | 0.18871 | at alpha= | 19.5 | deg
Mach: | 0.5 |  |  | Cl=0 at alpha= | -99 | deg
|  |  |  | @ Cl=0.1, Cd= | 0.00445
|  |  |  | @ Cl=0.4, Cd= | 0.00445
|  |  |  | @ Cl=0.6, Cd= | 0.0044398
alpha (deg) | Cl | Cd | Cm | Cl/Cd
0 | 0.4257 | 0.00445 | -0.0798 | 95.6629
0.5 | 0.4971 | 0.00438 | -0.0807 | 113.4932
1 | 0.5694 | 0.00441 | -0.0817 | 129.1156
1.5 | 0.6412 | 0.00448 | -0.0826 | 143.125
2 | 0.7133 | 0.00455 | -0.0834 | 156.7692
2.5 | 0.7858 | 0.00463 | -0.0843 | 169.7192
3 | 0.8575 | 0.00479 | -0.0849 | 179.0188
3.5 | 0.9292 | 0.00496 | -0.0854 | 187.3387
4 | 1.0004 | 0.00516 | -0.0858 | 193.876
4.5 | 1.0699 | 0.00547 | -0.0857 | 195.5941
5 | 1.124 | 0.00659 | -0.0834 | 170.5615
5.5 | 1.18 | 0.00742 | -0.0812 | 159.0296
6 | 1.2264 | 0.00845 | -0.0773 | 145.1361
6.5 | 1.2628 | 0.00946 | -0.0717 | 133.4884
7 | 1.2654 | 0.01097 | -0.0614 | 115.351
7.5 | 1.2776 | 0.01321 | -0.0544 | 96.7146
8 | 1.2923 | 0.01579 | -0.0485 | 81.8429
8.5 | 1.3109 | 0.01843 | -0.0434 | 71.1286
9 | 1.3293 | 0.02113 | -0.0384 | 62.9106
9.5 | 1.419 | 0.02444 | -0.0467 | 58.0606
11 | 1.4652 | 0.03322 | -0.03 | 44.106
11.5 | 1.4852 | 0.03692 | -0.0266 | 40.2275
12 | 1.5027 | 0.04087 | -0.0231 | 36.7678
12.5 | 1.5191 | 0.04516 | -0.0201 | 33.6382
13 | 1.5369 | 0.04967 | -0.0174 | 30.9422
13.5 | 1.5548 | 0.05447 | -0.0152 | 28.5442
14 | 1.5706 | 0.05976 | -0.0134 | 26.2818
14.5 | 1.5762 | 0.06631 | -0.0124 | 23.7702
15 | 1.5693 | 0.0744 | -0.0125 | 21.0927
15.5 | 1.5506 | 0.08418 | -0.0142 | 18.4201
16.5 | 1.489 | 0.10836 | -0.0231 | 13.7412
17 | 1.4619 | 0.12093 | -0.0293 | 12.0888
17.5 | 1.4333 | 0.13426 | -0.0368 | 10.6756
18 | 1.4073 | 0.14768 | -0.0452 | 9.5294
18.5 | 1.3822 | 0.16145 | -0.0544 | 8.5612
19 | 1.3608 | 0.17507 | -0.064 | 7.7729
19.5 | 1.3413 | 0.18871 | -0.0739 | 7.1077

## 113. Re 12M Mach 0.00 (1)
BIGFOIL.COM POLAR EXPORT
GA 35-416
GA 35-416 |  |  |  | Cl Max: | 1.689 | at alpha= | 15 | deg
JavaFoil+Calcfoil stall+Eppler ext transition |  |  |  | L/D Max: | 137.925 | at alpha= | 5.5 | deg
Re: | 12000000 |  |  | Cd Min: | 0.00487 | at alpha= | 0 | deg
Mach: | 0 |  |  | Cl=0 at alpha= | -3 | deg
|  |  |  | @ Cl=0.1, Cd= | 0.0054027
|  |  |  | @ Cl=0.4, Cd= | 0.0049739
|  |  |  | @ Cl=0.6, Cd= | 0.005149
alpha (deg) | Cl | Cd | Cm | Cl/Cd
-18.5 | -0.685 | 0.11714 | -0.024 | -5.844
-18 | -0.706 | 0.10129 | -0.026 | -6.969
-17.5 | -0.723 | 0.09087 | -0.028 | -7.96
-17 | -0.743 | 0.07821 | -0.03 | -9.503
-16.5 | -0.765 | 0.06391 | -0.032 | -11.977
-16 | -0.784 | 0.0528 | -0.033 | -14.857
-15.5 | -0.802 | 0.04296 | -0.035 | -18.664
-15 | -0.817 | 0.03468 | -0.036 | -23.563
-14.5 | -0.828 | 0.0287 | -0.038 | -28.857
-14 | -0.838 | 0.023 | -0.039 | -36.433
-13.5 | -0.843 | 0.01897 | -0.041 | -44.433
-13 | -0.842 | 0.01617 | -0.042 | -52.102
-12.5 | -0.837 | 0.01407 | -0.043 | -59.465
-12 | -0.826 | 0.01257 | -0.044 | -65.743
-11.5 | -0.81 | 0.01149 | -0.045 | -70.481
-11 | -0.789 | 0.01067 | -0.046 | -73.969
-10.5 | -0.763 | 0.01006 | -0.047 | -75.898
-10 | -0.733 | 0.00917 | -0.048 | -79.918
-9.5 | -0.697 | 0.00877 | -0.049 | -79.408
-9 | -0.657 | 0.00842 | -0.049 | -77.981
-8.5 | -0.613 | 0.00757 | -0.05 | -80.965
-8 | -0.567 | 0.00774 | -0.051 | -73.289
-7.5 | -0.518 | 0.00753 | -0.052 | -68.797
-7 | -0.466 | 0.00727 | -0.053 | -64.117
-6.5 | -0.413 | 0.00682 | -0.053 | -60.462
-6 | -0.357 | 0.00659 | -0.054 | -54.197
-5.5 | -0.3 | 0.00648 | -0.055 | -46.309
-5 | -0.242 | 0.00613 | -0.056 | -39.425
-4.5 | -0.182 | 0.00607 | -0.057 | -30.062
-4 | -0.122 | 0.00621 | -0.057 | -19.662
-3.5 | -0.061 | 0.00607 | -0.058 | -10.111
-3 | 0 | 0.00583 | -0.059 | -0.039
-2.5 | 0.061 | 0.00556 | -0.06 | 11.004
-2 | 0.123 | 0.00531 | -0.061 | 23.099
-1.5 | 0.185 | 0.00514 | -0.061 | 35.948
-1 | 0.246 | 0.00505 | -0.062 | 48.765
-0.5 | 0.308 | 0.00498 | -0.063 | 61.844
0 | 0.372 | 0.00487 | -0.064 | 76.515
0.5 | 0.434 | 0.0051 | -0.065 | 85.153
1 | 0.497 | 0.00491 | -0.066 | 101.179
1.5 | 0.559 | 0.00503 | -0.066 | 111.024
2 | 0.621 | 0.00521 | -0.067 | 119.224
2.5 | 0.683 | 0.0054 | -0.068 | 126.428
3 | 0.745 | 0.00572 | -0.069 | 130.119
3.5 | 0.803 | 0.00594 | -0.07 | 135.176
4 | 0.864 | 0.00658 | -0.071 | 131.383
4.5 | 0.925 | 0.00693 | -0.071 | 133.522
5 | 0.986 | 0.00735 | -0.072 | 134.139
5.5 | 1.046 | 0.00758 | -0.073 | 137.925
6 | 1.105 | 0.00848 | -0.074 | 130.238
6.5 | 1.163 | 0.00859 | -0.075 | 135.477
7 | 1.221 | 0.00914 | -0.076 | 133.574
7.5 | 1.276 | 0.01029 | -0.076 | 124.019
8 | 1.329 | 0.01124 | -0.077 | 118.266
8.5 | 1.38 | 0.01162 | -0.078 | 118.826
9 | 1.4 | 0.0123 | -0.077 | 113.892
9.5 | 1.443 | 0.01298 | -0.078 | 111.178
10 | 1.483 | 0.0139 | -0.078 | 106.677
10.5 | 1.518 | 0.01484 | -0.079 | 102.314
11 | 1.551 | 0.01592 | -0.079 | 97.397
11.5 | 1.581 | 0.017 | -0.08 | 93.019
12 | 1.608 | 0.01796 | -0.08 | 89.536
12.5 | 1.632 | 0.01905 | -0.081 | 85.627
13 | 1.651 | 0.02013 | -0.082 | 82.005
13.5 | 1.666 | 0.02151 | -0.082 | 77.463
14 | 1.678 | 0.02266 | -0.083 | 74.034
14.5 | 1.686 | 0.02426 | -0.083 | 69.482
15 | 1.689 | 0.02568 | -0.084 | 65.79
15.5 | 1.689 | 0.02749 | -0.084 | 61.439
16 | 1.686 | 0.02907 | -0.084 | 58
16.5 | 1.673 | 0.03089 | -0.085 | 54.149
17 | 1.652 | 0.03295 | -0.085 | 50.149
17.5 | 1.627 | 0.03517 | -0.086 | 46.269
18 | 1.599 | 0.03751 | -0.086 | 42.617
18.5 | 1.567 | 0.04021 | -0.086 | 38.959
19 | 1.533 | 0.04243 | -0.087 | 36.129
19.5 | 1.496 | 0.0453 | -0.087 | 33.021
20 | 1.455 | 0.04932 | -0.087 | 29.505

## 114. Re 12M Mach 0.00 (2)
BIGFOIL.COM POLAR EXPORT
GA 35-416
GA 35-416 |  |  |  | Cl Max: | 1.7843 | at alpha= | 20 | deg
XFOIL ncrit=9 |  |  |  | L/D Max: | 168.827 | at alpha= | 4 | deg
Re: | 12000000 |  |  | Cd Min: | 0.06144 | at alpha= | 20 | deg
Mach: | 0 |  |  | Cl=0 at alpha= | -2.9704 | deg
|  |  |  | @ Cl=0.1, Cd= | 0.0052273
|  |  |  | @ Cl=0.4, Cd= | 0.0041301
|  |  |  | @ Cl=0.6, Cd= | 0.0042611
alpha (deg) | Cl | Cd | Cm | Cl/Cd
-20 | -1.5383 | 0.03195 | -0.0827 | -48.1471
-19.5 | -1.5361 | 0.02804 | -0.0825 | -54.7825
-19 | -1.5236 | 0.02526 | -0.0816 | -60.3167
-18.5 | -1.5156 | 0.02245 | -0.0799 | -67.51
-18 | -1.4988 | 0.02053 | -0.0777 | -73.0054
-17.5 | -1.4835 | 0.01882 | -0.0746 | -78.8257
-17 | -1.4661 | 0.01759 | -0.0706 | -83.3485
-16.5 | -1.4514 | 0.01667 | -0.0651 | -87.0666
-16 | -1.4154 | 0.01581 | -0.0628 | -89.5256
-15.5 | -1.3744 | 0.01506 | -0.0612 | -91.2616
-15 | -1.3305 | 0.01435 | -0.0599 | -92.7178
-14.5 | -1.2861 | 0.01354 | -0.0587 | -94.9852
-14 | -1.239 | 0.01283 | -0.0577 | -96.5705
-13.5 | -1.19 | 0.01219 | -0.0571 | -97.621
-13 | -1.1396 | 0.01158 | -0.0565 | -98.4111
-12.5 | -1.0881 | 0.01101 | -0.0562 | -98.8283
-12 | -1.0355 | 0.0105 | -0.0559 | -98.619
-11.5 | -0.9821 | 0.01001 | -0.0558 | -98.1119
-11 | -0.9277 | 0.00957 | -0.0557 | -96.9383
-10.5 | -0.8725 | 0.00918 | -0.0558 | -95.0436
-10 | -0.8167 | 0.00882 | -0.056 | -92.5964
-9.5 | -0.7605 | 0.00851 | -0.0562 | -89.3655
-9 | -0.7041 | 0.00813 | -0.0564 | -86.6052
-8.5 | -0.6474 | 0.0078 | -0.0567 | -83
-8 | -0.5901 | 0.00751 | -0.0571 | -78.5752
-7.5 | -0.5327 | 0.00719 | -0.0575 | -74.089
-7 | -0.4749 | 0.00692 | -0.0579 | -68.6272
-6.5 | -0.4168 | 0.00667 | -0.0584 | -62.4888
-6 | -0.3581 | 0.00647 | -0.059 | -55.3478
-5.5 | -0.2995 | 0.00629 | -0.0596 | -47.6153
-5 | -0.2405 | 0.00614 | -0.0602 | -39.1694
-4.5 | -0.1814 | 0.00596 | -0.0608 | -30.4362
-4 | -0.1221 | 0.00584 | -0.0615 | -20.9075
-3.5 | -0.0629 | 0.0057 | -0.0622 | -11.0351
-3 | -0.0035 | 0.00556 | -0.0629 | -0.6295
-2.5 | 0.0557 | 0.00537 | -0.0636 | 10.3724
-2 | 0.1147 | 0.00518 | -0.0643 | 22.1429
-1.5 | 0.1739 | 0.00494 | -0.0651 | 35.2024
-1 | 0.2329 | 0.00476 | -0.0659 | 48.9286
-0.5 | 0.2919 | 0.00448 | -0.0667 | 65.1562
0 | 0.3507 | 0.00428 | -0.0675 | 81.9393
0.5 | 0.4099 | 0.0041 | -0.0684 | 99.9756
1 | 0.4693 | 0.00411 | -0.0692 | 114.1849
1.5 | 0.5286 | 0.00417 | -0.07 | 126.7626
2 | 0.5876 | 0.00424 | -0.0708 | 138.5849
2.5 | 0.6464 | 0.00434 | -0.0716 | 148.9401
3 | 0.7051 | 0.00446 | -0.0724 | 158.0942
3.5 | 0.7635 | 0.00459 | -0.0731 | 166.3399
4 | 0.8205 | 0.00486 | -0.0737 | 168.8272
4.5 | 0.8723 | 0.00561 | -0.0736 | 155.4902
5 | 0.9263 | 0.00606 | -0.0738 | 152.8548
5.5 | 0.9804 | 0.00648 | -0.074 | 151.2963
6 | 1.0333 | 0.00695 | -0.074 | 148.6763
6.5 | 1.0855 | 0.00743 | -0.0739 | 146.0969
7 | 1.137 | 0.0079 | -0.0736 | 143.9241
7.5 | 1.1849 | 0.00856 | -0.0728 | 138.4229
8 | 1.2328 | 0.00913 | -0.072 | 135.0274
8.5 | 1.2802 | 0.00964 | -0.0712 | 132.8008
9 | 1.3263 | 0.01014 | -0.0701 | 130.7988
9.5 | 1.3708 | 0.01062 | -0.0687 | 129.0772
10 | 1.413 | 0.01109 | -0.067 | 127.4121
10.5 | 1.4364 | 0.01163 | -0.0617 | 123.5082
11.5 | 1.4846 | 0.01335 | -0.0533 | 111.206
12 | 1.5122 | 0.01451 | -0.0504 | 104.2178
12.5 | 1.5368 | 0.01599 | -0.0475 | 96.1101
13 | 1.5602 | 0.01767 | -0.0449 | 88.2965
13.5 | 1.5841 | 0.01947 | -0.0426 | 81.3611
14 | 1.607 | 0.02145 | -0.0405 | 74.9184
14.5 | 1.6264 | 0.02375 | -0.0384 | 68.48
15 | 1.6466 | 0.02612 | -0.0366 | 63.0398
15.5 | 1.668 | 0.02854 | -0.0352 | 58.4443
16 | 1.6851 | 0.03144 | -0.0338 | 53.5973
16.5 | 1.702 | 0.03445 | -0.0326 | 49.4049
17 | 1.7188 | 0.03751 | -0.0315 | 45.8224
17.5 | 1.7345 | 0.04072 | -0.0305 | 42.5958
18 | 1.7486 | 0.04419 | -0.0297 | 39.57
18.5 | 1.7588 | 0.0481 | -0.029 | 36.5655
19 | 1.7688 | 0.05224 | -0.0286 | 33.8591
19.5 | 1.7762 | 0.05677 | -0.0285 | 31.2877
20 | 1.7843 | 0.06144 | -0.0287 | 29.0413

## 115. Re 12M Mach 0.10 (1)
BIGFOIL.COM POLAR EXPORT
GA 35-416
GA 35-416 |  |  |  | Cl Max: | 1.676 | at alpha= | 15 | deg
JavaFoil+Calcfoil stall+Eppler ext transition |  |  |  | L/D Max: | 137.386 | at alpha= | 5.5 | deg
Re: | 12000000 |  |  | Cd Min: | 0.00494 | at alpha= | 0 | deg
Mach: | 0.1 |  |  | Cl=0 at alpha= | -3 | deg
|  |  |  | @ Cl=0.1, Cd= | 0.0054076
|  |  |  | @ Cl=0.4, Cd= | 0.0050019
|  |  |  | @ Cl=0.6, Cd= | 0.0052052
alpha (deg) | Cl | Cd | Cm | Cl/Cd
-18 | -0.656 | 0.11034 | -0.025 | -5.946
-17.5 | -0.677 | 0.09858 | -0.027 | -6.865
-17 | -0.695 | 0.08999 | -0.028 | -7.719
-16.5 | -0.717 | 0.07666 | -0.03 | -9.349
-16 | -0.74 | 0.06259 | -0.032 | -11.829
-15.5 | -0.764 | 0.04899 | -0.034 | -15.601
-15 | -0.782 | 0.03987 | -0.036 | -19.625
-14.5 | -0.796 | 0.03315 | -0.037 | -24.018
-14 | -0.812 | 0.02571 | -0.039 | -31.573
-13.5 | -0.821 | 0.02064 | -0.041 | -39.792
-13 | -0.825 | 0.01717 | -0.042 | -48.066
-12.5 | -0.823 | 0.01447 | -0.043 | -56.847
-12 | -0.816 | 0.01297 | -0.044 | -62.887
-11.5 | -0.802 | 0.01178 | -0.045 | -68.065
-11 | -0.783 | 0.01091 | -0.046 | -71.807
-10.5 | -0.759 | 0.01025 | -0.047 | -74.071
-10 | -0.731 | 0.0096 | -0.048 | -76.129
-9.5 | -0.696 | 0.00835 | -0.049 | -83.291
-9 | -0.657 | 0.00794 | -0.05 | -82.715
-8.5 | -0.614 | 0.00767 | -0.05 | -80.1
-8 | -0.568 | 0.00781 | -0.051 | -72.769
-7.5 | -0.519 | 0.00757 | -0.052 | -68.616
-7 | -0.468 | 0.00734 | -0.053 | -63.702
-6.5 | -0.414 | 0.00685 | -0.054 | -60.428
-6 | -0.359 | 0.00665 | -0.054 | -53.929
-5.5 | -0.301 | 0.00652 | -0.055 | -46.197
-5 | -0.243 | 0.00617 | -0.056 | -39.367
-4.5 | -0.183 | 0.00606 | -0.057 | -30.209
-4 | -0.123 | 0.00612 | -0.058 | -20.07
-3.5 | -0.062 | 0.00607 | -0.058 | -10.162
-3 | 0 | 0.00583 | -0.059 | -0.039
-2.5 | 0.061 | 0.00559 | -0.06 | 10.989
-2 | 0.123 | 0.0053 | -0.061 | 23.288
-1.5 | 0.186 | 0.00512 | -0.062 | 36.247
-1 | 0.248 | 0.00501 | -0.063 | 49.435
-0.5 | 0.31 | 0.00496 | -0.063 | 62.409
0 | 0.374 | 0.00494 | -0.064 | 75.837
0.5 | 0.437 | 0.00509 | -0.065 | 85.813
1 | 0.499 | 0.00494 | -0.066 | 101.104
1.5 | 0.561 | 0.0051 | -0.067 | 110.139
2 | 0.624 | 0.00527 | -0.068 | 118.313
2.5 | 0.686 | 0.00542 | -0.068 | 126.593
3 | 0.748 | 0.00571 | -0.069 | 130.956
3.5 | 0.807 | 0.00593 | -0.07 | 135.979
4 | 0.868 | 0.00658 | -0.071 | 131.934
4.5 | 0.93 | 0.00695 | -0.072 | 133.867
5 | 0.991 | 0.00745 | -0.073 | 133.088
5.5 | 1.051 | 0.00765 | -0.073 | 137.386
6 | 1.11 | 0.00853 | -0.074 | 130.141
6.5 | 1.169 | 0.00866 | -0.075 | 134.903
7 | 1.226 | 0.0092 | -0.076 | 133.261
7.5 | 1.282 | 0.0104 | -0.077 | 123.25
8 | 1.335 | 0.01138 | -0.078 | 117.329
8.5 | 1.367 | 0.01192 | -0.077 | 114.615
9 | 1.405 | 0.01244 | -0.077 | 112.936
9.5 | 1.447 | 0.01314 | -0.078 | 110.108
10 | 1.486 | 0.01412 | -0.079 | 105.229
10.5 | 1.521 | 0.01526 | -0.079 | 99.702
11 | 1.553 | 0.01618 | -0.08 | 95.974
11.5 | 1.583 | 0.01729 | -0.08 | 91.511
12 | 1.608 | 0.01833 | -0.081 | 87.715
12.5 | 1.63 | 0.01945 | -0.081 | 83.778
13 | 1.647 | 0.02051 | -0.082 | 80.292
13.5 | 1.661 | 0.02194 | -0.082 | 75.694
14 | 1.67 | 0.02316 | -0.083 | 72.13
14.5 | 1.675 | 0.02482 | -0.083 | 67.495
15 | 1.676 | 0.02648 | -0.084 | 63.292
15.5 | 1.673 | 0.02801 | -0.084 | 59.721
16 | 1.666 | 0.0298 | -0.085 | 55.902
16.5 | 1.649 | 0.03174 | -0.085 | 51.948
17 | 1.623 | 0.03398 | -0.086 | 47.763
17.5 | 1.593 | 0.03628 | -0.086 | 43.911
18 | 1.56 | 0.03848 | -0.086 | 40.543
18.5 | 1.522 | 0.04154 | -0.087 | 36.645
19 | 1.482 | 0.04417 | -0.087 | 33.564
19.5 | 1.44 | 0.04727 | -0.087 | 30.464
20 | 1.395 | 0.05065 | -0.088 | 27.551

## 116. Re 12M Mach 0.10 (2)
BIGFOIL.COM POLAR EXPORT
GA 35-416
GA 35-416 |  |  |  | Cl Max: | 1.7822 | at alpha= | 20 | deg
XFOIL ncrit=9 |  |  |  | L/D Max: | 170.33 | at alpha= | 4 | deg
Re: | 12000000 |  |  | Cd Min: | 0.0641 | at alpha= | 20 | deg
Mach: | 0.1 |  |  | Cl=0 at alpha= | -2.9706 | deg
|  |  |  | @ Cl=0.1, Cd= | 0.0052396
|  |  |  | @ Cl=0.4, Cd= | 0.0041481
|  |  |  | @ Cl=0.6, Cd= | 0.0042543
alpha (deg) | Cl | Cd | Cm | Cl/Cd
-20 | -1.5129 | 0.03668 | -0.0848 | -41.2459
-19.5 | -1.5168 | 0.03172 | -0.0856 | -47.8184
-19 | -1.5087 | 0.02816 | -0.0853 | -53.576
-18.5 | -1.5044 | 0.02466 | -0.0842 | -61.0057
-18 | -1.4899 | 0.02226 | -0.0825 | -66.9317
-17.5 | -1.4763 | 0.02012 | -0.0798 | -73.3748
-17 | -1.4578 | 0.01859 | -0.0765 | -78.4185
-16.5 | -1.4444 | 0.01733 | -0.0715 | -83.3468
-16 | -1.4224 | 0.01639 | -0.0668 | -86.7846
-15.5 | -1.3833 | 0.01556 | -0.0646 | -88.901
-15 | -1.3403 | 0.01479 | -0.0629 | -90.622
-14.5 | -1.2946 | 0.01407 | -0.0615 | -92.0114
-14 | -1.2485 | 0.01325 | -0.0602 | -94.2264
-13.5 | -1.1998 | 0.01252 | -0.0593 | -95.8307
-13 | -1.1494 | 0.01186 | -0.0585 | -96.914
-12.5 | -1.0976 | 0.01125 | -0.0579 | -97.5644
-12 | -1.0445 | 0.0107 | -0.0575 | -97.6168
-11.5 | -0.9906 | 0.01018 | -0.0572 | -97.3084
-11 | -0.9358 | 0.0097 | -0.057 | -96.4742
-10.5 | -0.8801 | 0.00929 | -0.0569 | -94.7363
-10 | -0.8237 | 0.00891 | -0.057 | -92.4467
-9.5 | -0.7669 | 0.00858 | -0.0571 | -89.3823
-9 | -0.7098 | 0.00822 | -0.0573 | -86.3504
-8.5 | -0.6526 | 0.00787 | -0.0575 | -82.9225
-8 | -0.5948 | 0.00756 | -0.0578 | -78.6772
-7.5 | -0.5368 | 0.00724 | -0.0581 | -74.1436
-7 | -0.4786 | 0.00695 | -0.0585 | -68.8633
-6.5 | -0.4199 | 0.0067 | -0.0589 | -62.6716
-6 | -0.3608 | 0.00649 | -0.0595 | -55.5932
-5.5 | -0.3016 | 0.00631 | -0.06 | -47.7971
-5 | -0.2422 | 0.00616 | -0.0606 | -39.3182
-4.5 | -0.1826 | 0.00598 | -0.0612 | -30.5351
-4 | -0.123 | 0.00585 | -0.0619 | -21.0256
-3.5 | -0.0633 | 0.00571 | -0.0626 | -11.0858
-3 | -0.0035 | 0.00556 | -0.0633 | -0.6295
-2.5 | 0.0561 | 0.00538 | -0.064 | 10.4275
-2 | 0.1155 | 0.00519 | -0.0647 | 22.2543
-1.5 | 0.1751 | 0.00495 | -0.0655 | 35.3737
-1 | 0.2345 | 0.00476 | -0.0663 | 49.2647
-0.5 | 0.2939 | 0.00449 | -0.0671 | 65.4566
0 | 0.3531 | 0.00429 | -0.0679 | 82.3077
0.5 | 0.4126 | 0.00411 | -0.0688 | 100.3893
1 | 0.4725 | 0.00411 | -0.0696 | 114.9635
1.5 | 0.5321 | 0.00418 | -0.0704 | 127.2967
2 | 0.5915 | 0.00424 | -0.0712 | 139.5047
2.5 | 0.6508 | 0.00434 | -0.072 | 149.9539
3 | 0.7098 | 0.00447 | -0.0728 | 158.7919
3.5 | 0.7687 | 0.0046 | -0.0735 | 167.1087
4 | 0.8261 | 0.00485 | -0.0741 | 170.3299
4.5 | 0.8781 | 0.00562 | -0.074 | 156.2456
5 | 0.9324 | 0.00609 | -0.0741 | 153.1034
5.5 | 0.9868 | 0.00651 | -0.0743 | 151.5822
6 | 1.0399 | 0.00699 | -0.0742 | 148.7697
6.5 | 1.0924 | 0.00747 | -0.074 | 146.2383
7 | 1.144 | 0.00796 | -0.0737 | 143.7186
7.5 | 1.1919 | 0.00863 | -0.0728 | 138.1112
8 | 1.2396 | 0.00921 | -0.0719 | 134.5928
8.5 | 1.2868 | 0.00974 | -0.0708 | 132.115
9 | 1.3328 | 0.01025 | -0.0696 | 130.0293
9.5 | 1.3763 | 0.01075 | -0.0679 | 128.0279
10 | 1.4162 | 0.01123 | -0.0656 | 126.1086
10.5 | 1.4318 | 0.01186 | -0.0589 | 120.7251
11 | 1.4597 | 0.0126 | -0.0553 | 115.8492
11.5 | 1.4848 | 0.01378 | -0.0517 | 107.7504
12 | 1.5123 | 0.01506 | -0.0488 | 100.4183
12.5 | 1.5374 | 0.01662 | -0.046 | 92.503
13 | 1.5611 | 0.0184 | -0.0434 | 84.8424
13.5 | 1.5833 | 0.02041 | -0.041 | 77.5747
14 | 1.6069 | 0.02244 | -0.039 | 71.6087
14.5 | 1.6259 | 0.02488 | -0.0369 | 65.3497
15 | 1.6476 | 0.02724 | -0.0353 | 60.4846
15.5 | 1.6689 | 0.02983 | -0.0339 | 55.947
16 | 1.6838 | 0.03303 | -0.0325 | 50.9779
16.5 | 1.701 | 0.03613 | -0.0313 | 47.08
17 | 1.7175 | 0.03926 | -0.0301 | 43.7468
17.5 | 1.7328 | 0.04261 | -0.0291 | 40.6665
18 | 1.7461 | 0.04625 | -0.0283 | 37.7535
18.5 | 1.7555 | 0.05042 | -0.0276 | 34.8175
19 | 1.7652 | 0.05472 | -0.0273 | 32.2588
19.5 | 1.7725 | 0.05944 | -0.0273 | 29.82
20 | 1.7822 | 0.0641 | -0.0277 | 27.8034

## 117. Re 12M Mach 0.25 (1)
BIGFOIL.COM POLAR EXPORT
GA 35-416
GA 35-416 |  |  |  | Cl Max: | 1.612 | at alpha= | 13 | deg
JavaFoil+Calcfoil stall+Eppler ext transition |  |  |  | L/D Max: | 138.79 | at alpha= | 5 | deg
Re: | 12000000 |  |  | Cd Min: | 0.005 | at alpha= | -0.5 | deg
Mach: | 0.25 |  |  | Cl=0 at alpha= | -3 | deg
|  |  |  | @ Cl=0.1, Cd= | 0.0054497
|  |  |  | @ Cl=0.4, Cd= | 0.0051653
|  |  |  | @ Cl=0.6, Cd= | 0.0052283
alpha (deg) | Cl | Cd | Cm | Cl/Cd
-16.5 | -0.383 | 0.1147 | -0.024 | -3.342
-16 | -0.428 | 0.10933 | -0.024 | -3.911
-15.5 | -0.471 | 0.0986 | -0.026 | -4.775
-15 | -0.507 | 0.09357 | -0.027 | -5.424
-14.5 | -0.545 | 0.08255 | -0.029 | -6.6
-14 | -0.581 | 0.06981 | -0.032 | -8.324
-13.5 | -0.629 | 0.04692 | -0.037 | -13.409
-13 | -0.667 | 0.03297 | -0.04 | -20.239
-12.5 | -0.701 | 0.02236 | -0.042 | -31.335
-12 | -0.721 | 0.01728 | -0.044 | -41.692
-11.5 | -0.732 | 0.0143 | -0.046 | -51.158
-11 | -0.729 | 0.01318 | -0.047 | -55.285
-10.5 | -0.722 | 0.01154 | -0.048 | -62.566
-10 | -0.706 | 0.01059 | -0.049 | -66.699
-9.5 | -0.684 | 0.00932 | -0.05 | -73.312
-9 | -0.653 | 0.00843 | -0.051 | -77.437
-8.5 | -0.615 | 0.00795 | -0.052 | -77.395
-8 | -0.572 | 0.00818 | -0.053 | -69.949
-7.5 | -0.526 | 0.00781 | -0.053 | -67.34
-7 | -0.476 | 0.00757 | -0.054 | -62.835
-6.5 | -0.422 | 0.00728 | -0.055 | -57.985
-6 | -0.366 | 0.00682 | -0.056 | -53.742
-5.5 | -0.308 | 0.00659 | -0.057 | -46.846
-5 | -0.249 | 0.00629 | -0.058 | -39.55
-4.5 | -0.188 | 0.00612 | -0.058 | -30.685
-4 | -0.126 | 0.00628 | -0.059 | -20.058
-3.5 | -0.063 | 0.00614 | -0.06 | -10.315
-3 | 0 | 0.00594 | -0.061 | -0.04
-2.5 | 0.063 | 0.0056 | -0.062 | 11.277
-2 | 0.127 | 0.00534 | -0.063 | 23.708
-1.5 | 0.191 | 0.00528 | -0.063 | 36.112
-1 | 0.254 | 0.00505 | -0.064 | 50.321
-0.5 | 0.318 | 0.005 | -0.065 | 63.558
0 | 0.385 | 0.00517 | -0.066 | 74.391
0.5 | 0.449 | 0.00515 | -0.067 | 87.12
1 | 0.513 | 0.00519 | -0.068 | 98.756
1.5 | 0.577 | 0.00516 | -0.069 | 111.8
2 | 0.641 | 0.00535 | -0.069 | 119.924
2.5 | 0.705 | 0.00556 | -0.07 | 126.906
3 | 0.769 | 0.00581 | -0.071 | 132.314
3.5 | 0.829 | 0.00606 | -0.072 | 136.816
4 | 0.892 | 0.00678 | -0.073 | 131.647
4.5 | 0.955 | 0.00716 | -0.074 | 133.321
5 | 1.018 | 0.00733 | -0.075 | 138.79
5.5 | 1.079 | 0.00795 | -0.075 | 135.766
6 | 1.14 | 0.00866 | -0.076 | 131.576
6.5 | 1.199 | 0.00946 | -0.077 | 126.834
7 | 1.258 | 0.00967 | -0.078 | 130.12
7.5 | 1.314 | 0.01092 | -0.079 | 120.253
8 | 1.339 | 0.01238 | -0.078 | 108.101
8.5 | 1.385 | 0.0129 | -0.079 | 107.388
9 | 1.428 | 0.01341 | -0.079 | 106.511
9.5 | 1.468 | 0.01421 | -0.08 | 103.303
10 | 1.504 | 0.01511 | -0.08 | 99.497
10.5 | 1.533 | 0.01689 | -0.081 | 90.775
11 | 1.56 | 0.01777 | -0.081 | 87.787
11.5 | 1.582 | 0.01907 | -0.082 | 82.974
12 | 1.598 | 0.02033 | -0.083 | 78.616
12.5 | 1.608 | 0.02167 | -0.083 | 74.218
13 | 1.612 | 0.023 | -0.084 | 70.116
13.5 | 1.61 | 0.02476 | -0.084 | 65.014
14 | 1.601 | 0.02634 | -0.085 | 60.776
14.5 | 1.585 | 0.02838 | -0.085 | 55.844
15 | 1.562 | 0.03039 | -0.086 | 51.401
15.5 | 1.533 | 0.03241 | -0.086 | 47.289
16 | 1.496 | 0.03494 | -0.086 | 42.812
16.5 | 1.443 | 0.03773 | -0.087 | 38.24
17 | 1.376 | 0.041 | -0.087 | 33.551
17.5 | 1.301 | 0.04452 | -0.087 | 29.223
18 | 1.219 | 0.04896 | -0.087 | 24.905

## 118. Re 12M Mach 0.25 (2)
BIGFOIL.COM POLAR EXPORT
GA 35-416
GA 35-416 |  |  |  | Cl Max: | 1.7499 | at alpha= | 20 | deg
XFOIL ncrit=9 |  |  |  | L/D Max: | 175.676 | at alpha= | 4 | deg
Re: | 12000000 |  |  | Cd Min: | 0.16676 | at alpha= | -20 | deg
Mach: | 0.25 |  |  | Cl=0 at alpha= | -2.9733 | deg
|  |  |  | @ Cl=0.1, Cd= | 0.0052987
|  |  |  | @ Cl=0.4, Cd= | 0.0042122
|  |  |  | @ Cl=0.6, Cd= | 0.004247
alpha (deg) | Cl | Cd | Cm | Cl/Cd
-20 | -0.775 | 0.16676 | -0.0043 | -4.6474
-19.5 | -1.0516 | 0.10646 | -0.0487 | -9.8779
-19 | -1.1563 | 0.08191 | -0.0672 | -14.1167
-18.5 | -1.2272 | 0.06429 | -0.0802 | -19.0885
-18 | -1.2711 | 0.05204 | -0.0883 | -24.4254
-17.5 | -1.3021 | 0.04257 | -0.0935 | -30.5873
-17 | -1.3189 | 0.03533 | -0.0963 | -37.3309
-16.5 | -1.3295 | 0.02946 | -0.0971 | -45.129
-16 | -1.3376 | 0.02464 | -0.096 | -54.2857
-15.5 | -1.3331 | 0.02141 | -0.0931 | -62.2653
-15 | -1.325 | 0.01903 | -0.0885 | -69.6269
-14.5 | -1.3206 | 0.01742 | -0.0812 | -75.8094
-14 | -1.2899 | 0.01603 | -0.0767 | -80.4679
-13.5 | -1.2446 | 0.015 | -0.0738 | -82.9733
-13 | -1.197 | 0.01395 | -0.0712 | -85.8065
-12.5 | -1.1464 | 0.01295 | -0.0691 | -88.5251
-12 | -1.0937 | 0.01202 | -0.0673 | -90.99
-11.5 | -1.038 | 0.01125 | -0.0658 | -92.2667
-11 | -0.9808 | 0.01059 | -0.0647 | -92.6157
-10.5 | -0.9222 | 0.01001 | -0.0638 | -92.1279
-10 | -0.863 | 0.00948 | -0.063 | -91.0338
-9.5 | -0.8031 | 0.00902 | -0.0625 | -89.0355
-9 | -0.7425 | 0.00861 | -0.0621 | -86.2369
-8.5 | -0.6817 | 0.00826 | -0.0619 | -82.5303
-8 | -0.621 | 0.00785 | -0.0617 | -79.1083
-7.5 | -0.5599 | 0.0075 | -0.0617 | -74.6533
-7 | -0.4987 | 0.00719 | -0.0618 | -69.3602
-6.5 | -0.4373 | 0.00686 | -0.062 | -63.7464
-6 | -0.3756 | 0.00661 | -0.0623 | -56.823
-5.5 | -0.3138 | 0.00641 | -0.0626 | -48.9548
-5 | -0.2517 | 0.00622 | -0.0631 | -40.4662
-4.5 | -0.1896 | 0.00605 | -0.0636 | -31.3388
-4 | -0.1276 | 0.00591 | -0.0642 | -21.5905
-3.5 | -0.0654 | 0.00576 | -0.0648 | -11.3542
-3 | -0.0033 | 0.00561 | -0.0654 | -0.58824
-2.5 | 0.0586 | 0.00546 | -0.0661 | 10.7326
-2 | 0.1202 | 0.00522 | -0.0668 | 23.0268
-1.5 | 0.182 | 0.005 | -0.0676 | 36.4
-1 | 0.2435 | 0.0048 | -0.0684 | 50.7292
-0.5 | 0.3049 | 0.00451 | -0.0692 | 67.6053
0 | 0.3662 | 0.0043 | -0.0701 | 85.1628
0.5 | 0.4278 | 0.00414 | -0.071 | 103.3333
1 | 0.4899 | 0.00414 | -0.0719 | 118.3333
1.5 | 0.5518 | 0.0042 | -0.0727 | 131.381
2 | 0.6134 | 0.00426 | -0.0735 | 143.9906
2.5 | 0.6749 | 0.00438 | -0.0743 | 154.0868
3 | 0.7362 | 0.00451 | -0.075 | 163.2373
3.5 | 0.7973 | 0.00465 | -0.0758 | 171.4624
4 | 0.8573 | 0.00488 | -0.0763 | 175.6762
4.5 | 0.9112 | 0.00564 | -0.0761 | 161.5603
5 | 0.9665 | 0.0062 | -0.076 | 155.8871
5.5 | 1.022 | 0.00669 | -0.0758 | 152.7653
6 | 1.0765 | 0.0072 | -0.0755 | 149.5139
6.5 | 1.1295 | 0.00777 | -0.0748 | 145.3668
7 | 1.1811 | 0.00833 | -0.074 | 141.7887
7.5 | 1.2289 | 0.00904 | -0.0724 | 135.9403
8 | 1.2738 | 0.00976 | -0.0704 | 130.5123
8.5 | 1.3191 | 0.01032 | -0.0684 | 127.8198
9 | 1.3578 | 0.01091 | -0.0651 | 124.4546
9.5 | 1.3756 | 0.01167 | -0.0584 | 117.8749
10 | 1.4021 | 0.01258 | -0.0538 | 111.4547
11.5 | 1.4897 | 0.01665 | -0.0444 | 89.4715
12 | 1.5151 | 0.01859 | -0.0415 | 81.5008
12.5 | 1.5388 | 0.02079 | -0.0389 | 74.0164
13 | 1.5623 | 0.02316 | -0.0365 | 67.4568
13.5 | 1.5848 | 0.02573 | -0.0344 | 61.5935
14 | 1.6074 | 0.02852 | -0.0327 | 56.3604
14.5 | 1.65 | 0.03187 | -0.0355 | 51.7728
15 | 1.6679 | 0.03525 | -0.0338 | 47.3163
15.5 | 1.6828 | 0.03878 | -0.032 | 43.3935
16 | 1.6765 | 0.0419 | -0.0259 | 40.0119
16.5 | 1.6907 | 0.04567 | -0.0244 | 37.0199
17 | 1.7028 | 0.0498 | -0.0233 | 34.1928
17.5 | 1.7142 | 0.05427 | -0.0225 | 31.5865
18 | 1.7219 | 0.05927 | -0.0221 | 29.0518
18.5 | 1.7293 | 0.06456 | -0.0222 | 26.7859
19 | 1.7379 | 0.06991 | -0.0226 | 24.8591
19.5 | 1.7449 | 0.07567 | -0.0234 | 23.0593
20 | 1.7499 | 0.08185 | -0.0246 | 21.3794

## 119. Re 12M Mach 0.50 (1)
BIGFOIL.COM POLAR EXPORT
GA 35-416
GA 35-416 |  |  |  | Cl Max: | 1.474 | at alpha= | 9 | deg
JavaFoil+Calcfoil stall+Eppler ext transition |  |  |  | L/D Max: | 135.45 | at alpha= | 4.5 | deg
Re: | 12000000 |  |  | Cd Min: | 0.00526 | at alpha= | 0.5 | deg
Mach: | 0.5 |  |  | Cl=0 at alpha= | -3 | deg
|  |  |  | @ Cl=0.1, Cd= | 0.0061096
|  |  |  | @ Cl=0.4, Cd= | 0.0054822
|  |  |  | @ Cl=0.6, Cd= | 0.00567
alpha (deg) | Cl | Cd | Cm | Cl/Cd
-20 | -0.963 | 0.16145 | -0.025 | -5.966
-19.5 | -0.935 | 0.15755 | -0.025 | -5.933
-19 | -0.905 | 0.15456 | -0.025 | -5.858
-18.5 | -0.877 | 0.14373 | -0.025 | -6.105
-18 | -0.85 | 0.13824 | -0.026 | -6.145
-17.5 | -0.826 | 0.13302 | -0.027 | -6.207
-17 | -0.799 | 0.12338 | -0.028 | -6.477
-16.5 | -0.771 | 0.11716 | -0.028 | -6.584
-16 | -0.743 | 0.11304 | -0.028 | -6.569
-15.5 | -0.713 | 0.10844 | -0.028 | -6.577
-15 | -0.684 | 0.10495 | -0.028 | -6.515
-14.5 | -0.655 | 0.10069 | -0.028 | -6.502
-14 | -0.625 | 0.09759 | -0.027 | -6.404
-13.5 | -0.596 | 0.0936 | -0.027 | -6.373
-13 | -0.568 | 0.09843 | -0.028 | -5.773
-12.5 | -0.542 | 0.08569 | -0.029 | -6.326
-12 | -0.513 | 0.07988 | -0.029 | -6.419
-11.5 | -0.486 | 0.07405 | -0.03 | -6.561
-11 | -0.462 | 0.06395 | -0.034 | -7.224
-10.5 | -0.443 | 0.05206 | -0.039 | -8.504
-10 | -0.465 | 0.0172 | -0.052 | -27.057
-9.5 | -0.369 | 0.06363 | -0.027 | -5.804
-9 | -0.389 | 0.01987 | -0.052 | -19.588
-8.5 | -0.32 | 0.04656 | -0.038 | -6.881
-8 | -0.318 | 0.02247 | -0.052 | -14.138
-7.5 | -0.312 | 0.01 | -0.059 | -31.146
-7 | -0.455 | 0.00943 | -0.061 | -48.211
-6.5 | -0.434 | 0.00859 | -0.062 | -50.531
-6 | -0.39 | 0.00795 | -0.062 | -49.087
-5.5 | -0.335 | 0.00766 | -0.063 | -43.741
-5 | -0.273 | 0.00708 | -0.064 | -38.588
-4.5 | -0.208 | 0.0069 | -0.065 | -30.126
-4 | -0.14 | 0.00675 | -0.066 | -20.751
-3.5 | -0.071 | 0.00657 | -0.067 | -10.748
-3 | 0 | 0.00615 | -0.068 | -0.043
-2.5 | 0.07 | 0.00638 | -0.069 | 11.048
-2 | 0.141 | 0.00574 | -0.07 | 24.642
-1.5 | 0.213 | 0.00562 | -0.071 | 37.897
-1 | 0.284 | 0.00537 | -0.072 | 52.972
-0.5 | 0.356 | 0.0055 | -0.073 | 64.602
0 | 0.43 | 0.00547 | -0.074 | 78.655
0.5 | 0.502 | 0.00526 | -0.075 | 95.382
1 | 0.573 | 0.00558 | -0.076 | 102.81
1.5 | 0.645 | 0.00582 | -0.077 | 110.828
2 | 0.717 | 0.0058 | -0.078 | 123.66
2.5 | 0.788 | 0.00607 | -0.079 | 129.887
3 | 0.86 | 0.00648 | -0.08 | 132.64
3.5 | 0.925 | 0.00686 | -0.081 | 134.813
4 | 0.995 | 0.00736 | -0.081 | 135.126
4.5 | 1.065 | 0.00786 | -0.082 | 135.45
5 | 1.134 | 0.00873 | -0.083 | 129.973
5.5 | 1.177 | 0.01031 | -0.083 | 114.223
6 | 1.236 | 0.01148 | -0.083 | 107.713
6.5 | 1.293 | 0.01254 | -0.084 | 103.1
7 | 1.347 | 0.014 | -0.084 | 96.261
7.5 | 1.394 | 0.0154 | -0.085 | 90.528
8 | 1.433 | 0.01665 | -0.086 | 86.092
8.5 | 1.462 | 0.01789 | -0.086 | 81.698
9 | 1.474 | 0.01928 | -0.087 | 76.454
9.5 | 1.457 | 0.02212 | -0.087 | 65.856
10 | 1.386 | 0.02405 | -0.088 | 57.637
10.5 | 0.901 | 0.027 | -0.088 | 33.381
11 | 0.93 | 0.03057 | -0.089 | 30.419
11.5 | 0.96 | 0.03246 | -0.089 | 29.57
12 | 0.981 | 0.03702 | -0.089 | 26.51
12.5 | 1.014 | 0.03913 | -0.09 | 25.925
13 | 1.041 | 0.04336 | -0.09 | 24.019
13.5 | 1.061 | 0.0514 | -0.089 | 20.635
14 | 1.096 | 0.04886 | -0.09 | 22.422

## 120. Re 12M Mach 0.50 (2)
BIGFOIL.COM POLAR EXPORT
GA 35-416
GA 35-416 |  |  |  | Cl Max: | 1.3681 | at alpha= | 9.5 | deg
XFOIL ncrit=9 |  |  |  | L/D Max: | 196.333 | at alpha= | 4 | deg
Re: | 12000000 |  |  | Cd Min: | 0.10516 | at alpha= | -13 | deg
Mach: | 0.5 |  |  | Cl=0 at alpha= | -2.9828 | deg
|  |  |  | @ Cl=0.1, Cd= | 0.0056214
|  |  |  | @ Cl=0.4, Cd= | 0.0045273
|  |  |  | @ Cl=0.6, Cd= | 0.0043526
alpha (deg) | Cl | Cd | Cm | Cl/Cd
-13 | -0.4722 | 0.10516 | -0.0555 | -4.4903
-12.5 | -0.4861 | 0.09345 | -0.0637 | -5.2017
-12 | -0.5038 | 0.08194 | -0.0718 | -6.1484
-11.5 | -0.5178 | 0.07135 | -0.079 | -7.2572
-11 | -0.534 | 0.06013 | -0.0861 | -8.8808
-10 | -0.5811 | 0.03884 | -0.1019 | -14.9614
-9.5 | -0.6087 | 0.03065 | -0.1062 | -19.8597
-9 | -0.6436 | 0.02416 | -0.1055 | -26.6391
-8.5 | -0.6828 | 0.01971 | -0.0968 | -34.6423
-8 | -0.6975 | 0.01376 | -0.0894 | -50.6904
-7.5 | -0.6667 | 0.00961 | -0.0833 | -69.3757
-7 | -0.5971 | 0.00834 | -0.08 | -71.5947
-6.5 | -0.5216 | 0.00777 | -0.078 | -67.13
-6 | -0.4458 | 0.00735 | -0.0766 | -60.6531
-5.5 | -0.3711 | 0.00693 | -0.0756 | -53.5498
-5 | -0.2966 | 0.00665 | -0.0751 | -44.6015
-4.5 | -0.2224 | 0.00641 | -0.0748 | -34.6958
-4 | -0.1485 | 0.0062 | -0.0748 | -23.9516
-3.5 | -0.0753 | 0.00602 | -0.075 | -12.5083
-3 | -0.0025 | 0.00587 | -0.0753 | -0.42589
-2.5 | 0.0703 | 0.0057 | -0.0758 | 12.3333
-2 | 0.1421 | 0.00551 | -0.0764 | 25.7895
-1.5 | 0.2136 | 0.00526 | -0.0771 | 40.6084
-1 | 0.2848 | 0.00499 | -0.078 | 57.0741
-0.5 | 0.3555 | 0.00469 | -0.0789 | 75.7996
0 | 0.4266 | 0.00443 | -0.0798 | 96.298
0.5 | 0.4979 | 0.00428 | -0.0808 | 116.3318
1 | 0.5697 | 0.00434 | -0.0817 | 131.2673
1.5 | 0.642 | 0.00437 | -0.0827 | 146.9108
2 | 0.7142 | 0.00444 | -0.0836 | 160.8559
2.5 | 0.7862 | 0.00457 | -0.0844 | 172.035
3 | 0.8579 | 0.00473 | -0.085 | 181.3742
3.5 | 0.9297 | 0.0049 | -0.0855 | 189.7347
4 | 1.0013 | 0.0051 | -0.0859 | 196.3333
4.5 | 1.0664 | 0.00569 | -0.0853 | 187.4165
5 | 1.1211 | 0.00673 | -0.0831 | 166.5825
5.5 | 1.1773 | 0.00753 | -0.0808 | 156.3479
6 | 1.227 | 0.00842 | -0.0774 | 145.7245
6.5 | 1.2642 | 0.00942 | -0.0719 | 134.2038
7 | 1.2676 | 0.01086 | -0.0616 | 116.7219
7.5 | 1.2826 | 0.01297 | -0.0548 | 98.8897
8 | 1.2997 | 0.01543 | -0.049 | 84.232
8.5 | 1.3232 | 0.01783 | -0.0442 | 74.212
9 | 1.3448 | 0.02046 | -0.0396 | 65.7283
9.5 | 1.3681 | 0.02282 | -0.0347 | 59.9518

## 121. Re 14M Mach 0.00 (1)
BIGFOIL.COM POLAR EXPORT
GA 35-416
GA 35-416 |  |  |  | Cl Max: | 1.692 | at alpha= | 15 | deg
JavaFoil+Calcfoil stall+Eppler ext transition |  |  |  | L/D Max: | 137.377 | at alpha= | 4.5 | deg
Re: | 14000000 |  |  | Cd Min: | 0.00483 | at alpha= | 0 | deg
Mach: | 0 |  |  | Cl=0 at alpha= | -3 | deg
|  |  |  | @ Cl=0.1, Cd= | 0.0053468
|  |  |  | @ Cl=0.4, Cd= | 0.0049565
|  |  |  | @ Cl=0.6, Cd= | 0.0052158
alpha (deg) | Cl | Cd | Cm | Cl/Cd
-18.5 | -0.686 | 0.11482 | -0.025 | -5.974
-18 | -0.71 | 0.09655 | -0.027 | -7.349
-17.5 | -0.729 | 0.08449 | -0.029 | -8.632
-17 | -0.751 | 0.07092 | -0.031 | -10.587
-16.5 | -0.773 | 0.05768 | -0.032 | -13.402
-16 | -0.79 | 0.04854 | -0.034 | -16.278
-15.5 | -0.807 | 0.03963 | -0.035 | -20.362
-15 | -0.824 | 0.03139 | -0.037 | -26.238
-14.5 | -0.834 | 0.0262 | -0.038 | -31.816
-14 | -0.843 | 0.02095 | -0.04 | -40.237
-13.5 | -0.847 | 0.01744 | -0.041 | -48.562
-13 | -0.845 | 0.01498 | -0.042 | -56.415
-12.5 | -0.839 | 0.01352 | -0.043 | -62.04
-12 | -0.828 | 0.01171 | -0.044 | -70.703
-11.5 | -0.812 | 0.0107 | -0.045 | -75.825
-11 | -0.79 | 0.01032 | -0.046 | -76.592
-10.5 | -0.764 | 0.00938 | -0.047 | -81.538
-10 | -0.733 | 0.00855 | -0.048 | -85.756
-9.5 | -0.697 | 0.0085 | -0.049 | -81.999
-9 | -0.657 | 0.00769 | -0.049 | -85.421
-8.5 | -0.613 | 0.00741 | -0.05 | -82.735
-8 | -0.567 | 0.00705 | -0.051 | -80.436
-7.5 | -0.518 | 0.00736 | -0.052 | -70.349
-7 | -0.466 | 0.0071 | -0.053 | -65.651
-6.5 | -0.413 | 0.00668 | -0.053 | -61.796
-6 | -0.357 | 0.00656 | -0.054 | -54.442
-5.5 | -0.3 | 0.00641 | -0.055 | -46.837
-5 | -0.242 | 0.00622 | -0.056 | -38.846
-4.5 | -0.182 | 0.00615 | -0.057 | -29.671
-4 | -0.122 | 0.00608 | -0.057 | -20.092
-3.5 | -0.061 | 0.00594 | -0.058 | -10.346
-3 | 0 | 0.00578 | -0.059 | -0.039
-2.5 | 0.061 | 0.00546 | -0.06 | 11.195
-2 | 0.123 | 0.00528 | -0.061 | 23.229
-1.5 | 0.185 | 0.00525 | -0.061 | 35.197
-1 | 0.246 | 0.00503 | -0.062 | 48.951
-0.5 | 0.308 | 0.00495 | -0.063 | 62.23
0 | 0.372 | 0.00483 | -0.064 | 77.034
0.5 | 0.434 | 0.00511 | -0.065 | 85.028
1 | 0.497 | 0.00503 | -0.066 | 98.732
1.5 | 0.559 | 0.00511 | -0.066 | 109.416
2 | 0.621 | 0.00527 | -0.067 | 117.753
2.5 | 0.683 | 0.00554 | -0.068 | 123.144
3 | 0.745 | 0.006 | -0.069 | 124.131
3.5 | 0.803 | 0.00602 | -0.07 | 133.351
4 | 0.864 | 0.0066 | -0.071 | 130.963
4.5 | 0.925 | 0.00674 | -0.071 | 137.377
5 | 0.986 | 0.00749 | -0.072 | 131.562
5.5 | 1.046 | 0.00765 | -0.073 | 136.76
6 | 1.105 | 0.00864 | -0.074 | 127.805
6.5 | 1.163 | 0.00893 | -0.075 | 130.231
7 | 1.221 | 0.0094 | -0.076 | 129.859
7.5 | 1.276 | 0.01013 | -0.076 | 125.995
8 | 1.329 | 0.01083 | -0.077 | 122.667
8.5 | 1.38 | 0.01149 | -0.078 | 120.096
9 | 1.41 | 0.01188 | -0.078 | 118.683
9.5 | 1.445 | 0.01282 | -0.078 | 112.707
10 | 1.485 | 0.01348 | -0.078 | 110.123
10.5 | 1.521 | 0.0146 | -0.079 | 104.164
11 | 1.553 | 0.01542 | -0.08 | 100.727
11.5 | 1.584 | 0.01632 | -0.08 | 97.033
12 | 1.611 | 0.01745 | -0.081 | 92.313
12.5 | 1.634 | 0.01843 | -0.081 | 88.65
13 | 1.653 | 0.0196 | -0.082 | 84.341
13.5 | 1.669 | 0.02069 | -0.082 | 80.656
14 | 1.68 | 0.02198 | -0.083 | 76.451
14.5 | 1.688 | 0.02347 | -0.083 | 71.94
15 | 1.692 | 0.02491 | -0.084 | 67.917
15.5 | 1.692 | 0.02659 | -0.084 | 63.617
16 | 1.688 | 0.02823 | -0.085 | 59.803
16.5 | 1.675 | 0.02999 | -0.085 | 55.87
17 | 1.654 | 0.03198 | -0.085 | 51.733
17.5 | 1.63 | 0.03403 | -0.086 | 47.884
18 | 1.601 | 0.03646 | -0.086 | 43.908
18.5 | 1.569 | 0.03885 | -0.087 | 40.377
19 | 1.535 | 0.04125 | -0.087 | 37.204
19.5 | 1.498 | 0.04395 | -0.087 | 34.083
20 | 1.458 | 0.04767 | -0.088 | 30.58

## 122. Re 14M Mach 0.00 (2)
BIGFOIL.COM POLAR EXPORT
GA 35-416
GA 35-416 |  |  |  | Cl Max: | 1.4692 | at alpha= | 11 | deg
XFOIL ncrit=9 |  |  |  | L/D Max: | 166.318 | at alpha= | 3.5 | deg
Re: | 14000000 |  |  | Cd Min: | 0.02589 | at alpha= | -19.5 | deg
Mach: | 0 |  |  | Cl=0 at alpha= | -2.9688 | deg
|  |  |  | @ Cl=0.1, Cd= | 0.005125
|  |  |  | @ Cl=0.4, Cd= | 0.0041256
|  |  |  | @ Cl=0.6, Cd= | 0.0042591
alpha (deg) | Cl | Cd | Cm | Cl/Cd
-19.5 | -1.5646 | 0.02589 | -0.0822 | -60.4326
-19 | -1.5514 | 0.02334 | -0.0809 | -66.4696
-18.5 | -1.5405 | 0.02094 | -0.0786 | -73.5673
-18 | -1.523 | 0.01924 | -0.076 | -79.158
-17.5 | -1.5075 | 0.01777 | -0.0723 | -84.834
-17 | -1.495 | 0.01674 | -0.0669 | -89.307
-16.5 | -1.4655 | 0.01593 | -0.0635 | -91.9962
-16 | -1.4267 | 0.01514 | -0.0616 | -94.2338
-15.5 | -1.3837 | 0.01443 | -0.0602 | -95.8905
-15 | -1.3385 | 0.01377 | -0.059 | -97.2041
-14.5 | -1.2912 | 0.01314 | -0.0581 | -98.2648
-14 | -1.2427 | 0.01252 | -0.0574 | -99.2572
-13.5 | -1.1932 | 0.01189 | -0.0567 | -100.3532
-13 | -1.1425 | 0.01131 | -0.0562 | -101.0168
-12.5 | -1.0906 | 0.01076 | -0.0559 | -101.3569
-12 | -1.0376 | 0.01026 | -0.0557 | -101.1306
-11.5 | -0.984 | 0.00977 | -0.0556 | -100.7165
-11 | -0.9297 | 0.00933 | -0.0555 | -99.6463
-10.5 | -0.8743 | 0.00893 | -0.0556 | -97.9059
-10 | -0.8185 | 0.00859 | -0.0558 | -95.2852
-9.5 | -0.762 | 0.00826 | -0.056 | -92.2518
-9 | -0.7052 | 0.00796 | -0.0563 | -88.593
-8.5 | -0.6484 | 0.00763 | -0.0566 | -84.9803
-8 | -0.591 | 0.00732 | -0.057 | -80.7377
-7.5 | -0.5335 | 0.00704 | -0.0574 | -75.7812
-7 | -0.4756 | 0.00676 | -0.0578 | -70.355
-6.5 | -0.4173 | 0.00651 | -0.0584 | -64.1014
-6 | -0.3587 | 0.00633 | -0.0589 | -56.6667
-5.5 | -0.3 | 0.00614 | -0.0595 | -48.8599
-5 | -0.2408 | 0.00598 | -0.0602 | -40.2676
-4.5 | -0.1817 | 0.00583 | -0.0608 | -31.1664
-4 | -0.1225 | 0.00571 | -0.0615 | -21.4536
-3.5 | -0.0631 | 0.00556 | -0.0622 | -11.3489
-3 | -0.0037 | 0.00543 | -0.0629 | -0.6814
-2.5 | 0.0556 | 0.00529 | -0.0636 | 10.5104
-2 | 0.1148 | 0.00507 | -0.0644 | 22.643
-1.5 | 0.174 | 0.00488 | -0.0651 | 35.6557
-1 | 0.2332 | 0.00472 | -0.0659 | 49.4068
-0.5 | 0.2921 | 0.00451 | -0.0667 | 64.7672
0.5 | 0.41 | 0.00409 | -0.0684 | 100.2445
1 | 0.4694 | 0.00407 | -0.0693 | 115.3317
1.5 | 0.5287 | 0.00413 | -0.0701 | 128.0145
2 | 0.5875 | 0.00424 | -0.0708 | 138.5613
2.5 | 0.6464 | 0.00433 | -0.0716 | 149.2841
3 | 0.705 | 0.00446 | -0.0724 | 158.0717
3.5 | 0.7634 | 0.00459 | -0.0731 | 166.3181
4 | 0.8186 | 0.00507 | -0.0735 | 161.4596
4.5 | 0.8711 | 0.00575 | -0.0735 | 151.4957
5 | 0.9255 | 0.00616 | -0.0737 | 150.2435
5.5 | 0.9798 | 0.00655 | -0.0739 | 149.5878
6 | 1.0334 | 0.00696 | -0.074 | 148.477
6.5 | 1.0861 | 0.0074 | -0.0739 | 146.7703
7 | 1.1377 | 0.00786 | -0.0737 | 144.7455
7.5 | 1.1862 | 0.00849 | -0.073 | 139.7173
8 | 1.235 | 0.00901 | -0.0724 | 137.0699
8.5 | 1.2839 | 0.00945 | -0.0717 | 135.8624
9 | 1.3313 | 0.00991 | -0.0708 | 134.3391
9.5 | 1.3771 | 0.01037 | -0.0697 | 132.7965
10 | 1.4199 | 0.01086 | -0.0681 | 130.7459
10.5 | 1.455 | 0.01133 | -0.065 | 128.4201
11 | 1.4692 | 0.01194 | -0.0583 | 123.0486

## 123. Re 14M Mach 0.10 (1)
BIGFOIL.COM POLAR EXPORT
GA 35-416
GA 35-416 |  |  |  | Cl Max: | 1.678 | at alpha= | 14.5 | deg
JavaFoil+Calcfoil stall+Eppler ext transition |  |  |  | L/D Max: | 138.673 | at alpha= | 4.5 | deg
Re: | 14000000 |  |  | Cd Min: | 0.00486 | at alpha= | 0 | deg
Mach: | 0.1 |  |  | Cl=0 at alpha= | -3 | deg
|  |  |  | @ Cl=0.1, Cd= | 0.0053805
|  |  |  | @ Cl=0.4, Cd= | 0.0049549
|  |  |  | @ Cl=0.6, Cd= | 0.0052352
alpha (deg) | Cl | Cd | Cm | Cl/Cd
-18 | -0.66 | 0.10543 | -0.026 | -6.255
-17.5 | -0.679 | 0.09545 | -0.027 | -7.117
-17 | -0.701 | 0.0834 | -0.029 | -8.401
-16.5 | -0.724 | 0.06942 | -0.031 | -10.434
-16 | -0.748 | 0.05608 | -0.033 | -13.345
-15.5 | -0.77 | 0.04502 | -0.035 | -17.101
-15 | -0.788 | 0.03631 | -0.036 | -21.712
-14.5 | -0.803 | 0.02988 | -0.038 | -26.869
-14 | -0.817 | 0.02326 | -0.039 | -35.116
-13.5 | -0.825 | 0.01887 | -0.041 | -43.738
-13 | -0.828 | 0.01586 | -0.042 | -52.205
-12.5 | -0.825 | 0.01411 | -0.043 | -58.472
-12 | -0.817 | 0.01213 | -0.044 | -67.367
-11.5 | -0.804 | 0.01097 | -0.045 | -73.263
-11 | -0.785 | 0.01055 | -0.046 | -74.372
-10.5 | -0.76 | 0.00952 | -0.047 | -79.907
-10 | -0.731 | 0.00856 | -0.048 | -85.444
-9.5 | -0.696 | 0.0086 | -0.049 | -80.935
-9 | -0.657 | 0.00779 | -0.05 | -84.26
-8.5 | -0.614 | 0.0075 | -0.05 | -81.882
-8 | -0.568 | 0.0071 | -0.051 | -79.983
-7.5 | -0.519 | 0.00744 | -0.052 | -69.832
-7 | -0.468 | 0.00717 | -0.053 | -65.256
-6.5 | -0.414 | 0.0067 | -0.054 | -61.862
-6 | -0.359 | 0.00652 | -0.054 | -54.987
-5.5 | -0.301 | 0.00641 | -0.055 | -47.011
-5 | -0.243 | 0.00626 | -0.056 | -38.812
-4.5 | -0.183 | 0.00618 | -0.057 | -29.638
-4 | -0.123 | 0.00612 | -0.058 | -20.06
-3.5 | -0.062 | 0.00593 | -0.058 | -10.406
-3 | 0 | 0.00577 | -0.059 | -0.04
-2.5 | 0.061 | 0.0055 | -0.06 | 11.185
-2 | 0.123 | 0.00531 | -0.061 | 23.211
-1.5 | 0.186 | 0.00524 | -0.062 | 35.391
-1 | 0.248 | 0.00501 | -0.063 | 49.403
-0.5 | 0.31 | 0.00493 | -0.063 | 62.827
0 | 0.374 | 0.00486 | -0.064 | 77.028
0.5 | 0.437 | 0.00509 | -0.065 | 85.777
1 | 0.499 | 0.00505 | -0.066 | 98.877
1.5 | 0.561 | 0.00513 | -0.067 | 109.374
2 | 0.624 | 0.0053 | -0.068 | 117.643
2.5 | 0.686 | 0.00553 | -0.068 | 124.077
3 | 0.748 | 0.00603 | -0.069 | 124.107
3.5 | 0.807 | 0.00605 | -0.07 | 133.439
4 | 0.868 | 0.00667 | -0.071 | 130.22
4.5 | 0.93 | 0.00671 | -0.072 | 138.673
5 | 0.991 | 0.00758 | -0.073 | 130.688
5.5 | 1.051 | 0.00767 | -0.073 | 137.048
6 | 1.11 | 0.0083 | -0.074 | 133.733
6.5 | 1.169 | 0.00896 | -0.075 | 130.411
7 | 1.226 | 0.00944 | -0.076 | 129.897
7.5 | 1.282 | 0.01021 | -0.077 | 125.527
8 | 1.335 | 0.01095 | -0.078 | 121.936
8.5 | 1.386 | 0.01161 | -0.078 | 119.41
9 | 1.408 | 0.01218 | -0.078 | 115.655
9.5 | 1.449 | 0.01301 | -0.078 | 111.421
10 | 1.489 | 0.01372 | -0.079 | 108.532
10.5 | 1.523 | 0.01487 | -0.079 | 102.482
11 | 1.556 | 0.01568 | -0.08 | 99.203
11.5 | 1.585 | 0.0166 | -0.08 | 95.469
12 | 1.611 | 0.01777 | -0.081 | 90.664
12.5 | 1.632 | 0.01887 | -0.081 | 86.509
13 | 1.65 | 0.02 | -0.082 | 82.508
13.5 | 1.663 | 0.02112 | -0.083 | 78.759
14 | 1.673 | 0.02245 | -0.083 | 74.508
14.5 | 1.678 | 0.02407 | -0.084 | 69.702
15 | 1.678 | 0.02561 | -0.084 | 65.533
15.5 | 1.675 | 0.02731 | -0.084 | 61.335
16 | 1.668 | 0.02893 | -0.085 | 57.664
16.5 | 1.651 | 0.03088 | -0.085 | 53.458
17 | 1.625 | 0.03286 | -0.086 | 49.461
17.5 | 1.596 | 0.03511 | -0.086 | 45.45
18 | 1.562 | 0.03738 | -0.087 | 41.787
18.5 | 1.524 | 0.04017 | -0.087 | 37.947
19 | 1.485 | 0.04263 | -0.087 | 34.831
19.5 | 1.442 | 0.04571 | -0.088 | 31.557

## 124. Re 14M Mach 0.10 (2)
BIGFOIL.COM POLAR EXPORT
GA 35-416
GA 35-416 |  |  |  | Cl Max: | 1.7993 | at alpha= | 20 | deg
XFOIL ncrit=9 |  |  |  | L/D Max: | 167.087 | at alpha= | 3.5 | deg
Re: | 14000000 |  |  | Cd Min: | 0.06208 | at alpha= | 20 | deg
Mach: | 0.1 |  |  | Cl=0 at alpha= | -2.9698 | deg
|  |  |  | @ Cl=0.1, Cd= | 0.0051379
|  |  |  | @ Cl=0.4, Cd= | 0.0041353
|  |  |  | @ Cl=0.6, Cd= | 0.0042544
alpha (deg) | Cl | Cd | Cm | Cl/Cd
-20 | -1.5485 | 0.03348 | -0.0857 | -46.2515
-19.5 | -1.5476 | 0.02917 | -0.0859 | -53.0545
-19 | -1.5386 | 0.0259 | -0.0851 | -59.4054
-18.5 | -1.5306 | 0.02291 | -0.0835 | -66.8093
-18 | -1.5156 | 0.02073 | -0.0813 | -73.1114
-17.5 | -1.5005 | 0.0189 | -0.0781 | -79.3915
-17 | -1.4834 | 0.01756 | -0.0741 | -84.4761
-16.5 | -1.4714 | 0.01656 | -0.068 | -88.8527
-16 | -1.4356 | 0.01568 | -0.0653 | -91.5561
-15.5 | -1.394 | 0.01489 | -0.0635 | -93.6199
-13.5 | -1.2032 | 0.01223 | -0.0589 | -98.381
-13 | -1.1525 | 0.01158 | -0.0582 | -99.525
-12.5 | -1.1003 | 0.01098 | -0.0576 | -100.2095
-12 | -1.0468 | 0.01045 | -0.0572 | -100.1722
-11.5 | -0.9926 | 0.00994 | -0.057 | -99.8592
-11 | -0.9377 | 0.00947 | -0.0568 | -99.018
-10.5 | -0.8819 | 0.00905 | -0.0568 | -97.4475
-10 | -0.8256 | 0.00867 | -0.0568 | -95.2249
-9.5 | -0.7685 | 0.00833 | -0.0569 | -92.2569
-9 | -0.711 | 0.00803 | -0.0572 | -88.543
-8.5 | -0.6535 | 0.0077 | -0.0574 | -84.8701
-8 | -0.5957 | 0.00737 | -0.0577 | -80.8277
-7.5 | -0.5375 | 0.0071 | -0.058 | -75.7042
-7 | -0.4792 | 0.0068 | -0.0584 | -70.4706
-6.5 | -0.4204 | 0.00654 | -0.0589 | -64.2813
-6 | -0.3614 | 0.00635 | -0.0594 | -56.9134
-5.5 | -0.3021 | 0.00616 | -0.06 | -49.0422
-5 | -0.2425 | 0.00599 | -0.0606 | -40.4841
-4.5 | -0.1829 | 0.00585 | -0.0612 | -31.265
-4 | -0.1233 | 0.00572 | -0.0619 | -21.5559
-3.5 | -0.0635 | 0.00557 | -0.0626 | -11.4004
-3 | -0.0036 | 0.00544 | -0.0633 | -0.66176
-2.5 | 0.056 | 0.0053 | -0.064 | 10.566
-2 | 0.1157 | 0.00508 | -0.0647 | 22.7756
-1.5 | 0.1752 | 0.0049 | -0.0655 | 35.7551
-1 | 0.2348 | 0.00472 | -0.0663 | 49.7458
-0.5 | 0.2941 | 0.00451 | -0.0671 | 65.2106
0.5 | 0.4128 | 0.00409 | -0.0688 | 100.9291
1 | 0.4725 | 0.00407 | -0.0697 | 116.0934
1.5 | 0.5323 | 0.00413 | -0.0705 | 128.8862
2 | 0.5915 | 0.00424 | -0.0713 | 139.5047
2.5 | 0.6507 | 0.00434 | -0.072 | 149.9309
3 | 0.7098 | 0.00446 | -0.0728 | 159.148
3.5 | 0.7686 | 0.0046 | -0.0735 | 167.087
4 | 0.8244 | 0.00505 | -0.0739 | 163.2475
4.5 | 0.8769 | 0.00576 | -0.0738 | 152.2396
5 | 0.9317 | 0.00618 | -0.074 | 150.7605
5.5 | 0.9862 | 0.00658 | -0.0742 | 149.8784
6 | 1.04 | 0.00699 | -0.0742 | 148.784
6.5 | 1.093 | 0.00745 | -0.0741 | 146.7114
7 | 1.1448 | 0.00791 | -0.0739 | 144.7282
7.5 | 1.1933 | 0.00856 | -0.073 | 139.4042
8.5 | 1.2908 | 0.00954 | -0.0715 | 135.304
9 | 1.3379 | 0.01002 | -0.0704 | 133.523
9.5 | 1.3833 | 0.01049 | -0.0691 | 131.8684
10 | 1.4248 | 0.011 | -0.0671 | 129.5273
10.5 | 1.4503 | 0.01151 | -0.062 | 126.0035
11 | 1.4719 | 0.01219 | -0.057 | 120.7465
12 | 1.5216 | 0.01454 | -0.0498 | 104.6492
12.5 | 1.547 | 0.01602 | -0.0469 | 96.5668
13 | 1.5713 | 0.01772 | -0.0443 | 88.6738
13.5 | 1.5948 | 0.0196 | -0.0419 | 81.3673
14 | 1.6193 | 0.02154 | -0.0399 | 75.1764
14.5 | 1.6389 | 0.02393 | -0.0378 | 68.4873
15 | 1.6608 | 0.0263 | -0.0362 | 63.1483
15.5 | 1.7117 | 0.02922 | -0.041 | 58.5797
16 | 1.731 | 0.03211 | -0.0397 | 53.9084
16.5 | 1.7502 | 0.03506 | -0.0386 | 49.9201
17 | 1.7655 | 0.03825 | -0.0372 | 46.1569
17.5 | 1.777 | 0.04174 | -0.0357 | 42.5731
18 | 1.7816 | 0.04541 | -0.0333 | 39.2336
18.5 | 1.7695 | 0.04895 | -0.0278 | 36.1491
19 | 1.7793 | 0.05318 | -0.0274 | 33.4581
19.5 | 1.7889 | 0.05757 | -0.0273 | 31.0735
20 | 1.7993 | 0.06208 | -0.0275 | 28.9836

## 125. Re 14M Mach 0.25 (1)
BIGFOIL.COM POLAR EXPORT
GA 35-416
GA 35-416 |  |  |  | Cl Max: | 1.615 | at alpha= | 13 | deg
JavaFoil+Calcfoil stall+Eppler ext transition |  |  |  | L/D Max: | 138.286 | at alpha= | 4.5 | deg
Re: | 14000000 |  |  | Cd Min: | 0.00497 | at alpha= | -0.5 | deg
Mach: | 0.25 |  |  | Cl=0 at alpha= | -3 | deg
|  |  |  | @ Cl=0.1, Cd= | 0.0054359
|  |  |  | @ Cl=0.4, Cd= | 0.005127
|  |  |  | @ Cl=0.6, Cd= | 0.0052947
alpha (deg) | Cl | Cd | Cm | Cl/Cd
-16.5 | -0.384 | 0.11341 | -0.024 | -3.382
-16 | -0.428 | 0.10847 | -0.024 | -3.945
-15.5 | -0.472 | 0.09638 | -0.027 | -4.896
-15 | -0.509 | 0.09119 | -0.027 | -5.581
-14.5 | -0.547 | 0.07981 | -0.03 | -6.851
-14 | -0.589 | 0.06237 | -0.033 | -9.437
-13.5 | -0.637 | 0.04151 | -0.038 | -15.341
-13 | -0.672 | 0.03003 | -0.04 | -22.373
-12.5 | -0.704 | 0.0213 | -0.043 | -33.047
-12 | -0.724 | 0.01613 | -0.044 | -44.882
-11.5 | -0.734 | 0.01323 | -0.046 | -55.483
-11 | -0.731 | 0.01259 | -0.047 | -58.048
-10.5 | -0.723 | 0.01076 | -0.048 | -67.226
-10 | -0.708 | 0.0098 | -0.049 | -72.205
-9.5 | -0.685 | 0.0095 | -0.05 | -72.099
-9 | -0.653 | 0.00815 | -0.051 | -80.048
-8.5 | -0.615 | 0.00776 | -0.052 | -79.212
-8 | -0.572 | 0.00744 | -0.053 | -76.919
-7.5 | -0.526 | 0.00767 | -0.053 | -68.586
-7 | -0.476 | 0.00738 | -0.054 | -64.422
-6.5 | -0.422 | 0.00711 | -0.055 | -59.39
-6 | -0.366 | 0.00667 | -0.056 | -54.902
-5.5 | -0.308 | 0.0066 | -0.057 | -46.729
-5 | -0.249 | 0.00637 | -0.058 | -39.095
-4.5 | -0.188 | 0.0063 | -0.058 | -29.821
-4 | -0.126 | 0.00591 | -0.059 | -21.313
-3.5 | -0.063 | 0.00599 | -0.06 | -10.579
-3 | 0 | 0.00582 | -0.061 | -0.04
-2.5 | 0.063 | 0.00554 | -0.062 | 11.392
-2 | 0.127 | 0.00536 | -0.063 | 23.644
-1.5 | 0.191 | 0.00529 | -0.063 | 36.067
-1 | 0.254 | 0.00505 | -0.064 | 50.358
-0.5 | 0.318 | 0.00497 | -0.065 | 64.04
0 | 0.385 | 0.00512 | -0.066 | 75.065
0.5 | 0.449 | 0.00515 | -0.067 | 87.196
1 | 0.513 | 0.00531 | -0.068 | 96.59
1.5 | 0.577 | 0.00523 | -0.069 | 110.308
2 | 0.641 | 0.00541 | -0.069 | 118.455
2.5 | 0.705 | 0.00565 | -0.07 | 124.793
3 | 0.769 | 0.00588 | -0.071 | 130.78
3.5 | 0.829 | 0.00621 | -0.072 | 133.369
4 | 0.892 | 0.00683 | -0.073 | 130.678
4.5 | 0.955 | 0.00691 | -0.074 | 138.286
5 | 1.018 | 0.00786 | -0.075 | 129.422
5.5 | 1.079 | 0.00831 | -0.075 | 129.922
6 | 1.14 | 0.00854 | -0.076 | 133.487
6.5 | 1.199 | 0.00894 | -0.077 | 134.109
7 | 1.258 | 0.01035 | -0.078 | 121.603
7.5 | 1.314 | 0.01102 | -0.079 | 119.19
8 | 1.345 | 0.01177 | -0.078 | 114.308
8.5 | 1.387 | 0.01267 | -0.079 | 109.448
9 | 1.43 | 0.01311 | -0.079 | 109.126
9.5 | 1.47 | 0.01405 | -0.08 | 104.649
10 | 1.505 | 0.01533 | -0.08 | 98.126
10.5 | 1.536 | 0.01641 | -0.081 | 93.571
11 | 1.563 | 0.01725 | -0.082 | 90.592
11.5 | 1.585 | 0.01847 | -0.082 | 85.797
12 | 1.6 | 0.01973 | -0.083 | 81.135
12.5 | 1.611 | 0.02104 | -0.083 | 76.549
13 | 1.615 | 0.02241 | -0.084 | 72.05
13.5 | 1.612 | 0.02384 | -0.084 | 67.62
14 | 1.603 | 0.02568 | -0.085 | 62.416
14.5 | 1.587 | 0.02752 | -0.085 | 57.67
15 | 1.564 | 0.02955 | -0.086 | 52.934
15.5 | 1.535 | 0.03163 | -0.086 | 48.515
16 | 1.498 | 0.03392 | -0.087 | 44.166
16.5 | 1.445 | 0.03671 | -0.087 | 39.348
17 | 1.378 | 0.03964 | -0.087 | 34.75
17.5 | 1.303 | 0.04304 | -0.087 | 30.276
18 | 1.221 | 0.04727 | -0.088 | 25.838

## 126. Re 14M Mach 0.25 (2)
BIGFOIL.COM POLAR EXPORT
GA 35-416
GA 35-416 |  |  |  | Cl Max: | 1.7682 | at alpha= | 20 | deg
XFOIL ncrit=9 |  |  |  | L/D Max: | 171.832 | at alpha= | 3.5 | deg
Re: | 14000000 |  |  | Cd Min: | 0.11541 | at alpha= | -20 | deg
Mach: | 0.25 |  |  | Cl=0 at alpha= | -2.9718 | deg
|  |  |  | @ Cl=0.1, Cd= | 0.0052058
|  |  |  | @ Cl=0.4, Cd= | 0.0042083
|  |  |  | @ Cl=0.6, Cd= | 0.0042258
alpha (deg) | Cl | Cd | Cm | Cl/Cd
-20 | -1.0491 | 0.11541 | -0.0427 | -9.0902
-19.5 | -1.1738 | 0.08747 | -0.0642 | -13.4195
-19 | -1.2376 | 0.07048 | -0.0768 | -17.5596
-18.5 | -1.2909 | 0.05653 | -0.0866 | -22.8357
-18 | -1.3262 | 0.04618 | -0.0928 | -28.7181
-17.5 | -1.3503 | 0.03797 | -0.0965 | -35.5623
-17 | -1.3632 | 0.03158 | -0.0981 | -43.1666
-16.5 | -1.3692 | 0.02654 | -0.0978 | -51.5901
-16 | -1.3721 | 0.02253 | -0.0955 | -60.901
-15.5 | -1.3652 | 0.01978 | -0.0917 | -69.0192
-15 | -1.3577 | 0.0178 | -0.0859 | -76.2753
-14.5 | -1.3426 | 0.01649 | -0.0791 | -81.419
-14 | -1.3039 | 0.01521 | -0.0755 | -85.7265
-13.5 | -1.2558 | 0.01427 | -0.0728 | -88.0028
-13 | -1.2056 | 0.01331 | -0.0705 | -90.5785
-12.5 | -1.1519 | 0.01253 | -0.0686 | -91.9314
-12 | -1.0969 | 0.01174 | -0.067 | -93.4327
-11.5 | -1.041 | 0.01097 | -0.0656 | -94.8952
-11 | -0.9834 | 0.01031 | -0.0644 | -95.3831
-10.5 | -0.9245 | 0.00976 | -0.0635 | -94.7234
-10 | -0.8651 | 0.00923 | -0.0628 | -93.727
-9.5 | -0.805 | 0.00876 | -0.0623 | -91.895
-9 | -0.7443 | 0.00838 | -0.062 | -88.8186
-8.5 | -0.6832 | 0.00802 | -0.0618 | -85.187
-8 | -0.622 | 0.00767 | -0.0617 | -81.0952
-7.5 | -0.5609 | 0.00733 | -0.0616 | -76.5211
-7 | -0.4993 | 0.00702 | -0.0617 | -71.1254
-6.5 | -0.438 | 0.0067 | -0.0619 | -65.3731
-6 | -0.3763 | 0.00646 | -0.0622 | -58.2508
-5.5 | -0.3142 | 0.00625 | -0.0626 | -50.272
-5 | -0.2521 | 0.00606 | -0.0631 | -41.6007
-4.5 | -0.19 | 0.00592 | -0.0636 | -32.0946
-4 | -0.1278 | 0.00576 | -0.0641 | -22.1875
-3.5 | -0.0656 | 0.00562 | -0.0648 | -11.6726
-3 | -0.0035 | 0.0055 | -0.0654 | -0.63636
-2.5 | 0.0585 | 0.00536 | -0.0661 | 10.9142
-2 | 0.1204 | 0.00513 | -0.0669 | 23.4698
-1.5 | 0.182 | 0.00495 | -0.0676 | 36.7677
-1 | 0.2439 | 0.00476 | -0.0684 | 51.2395
-0.5 | 0.3052 | 0.00454 | -0.0693 | 67.2247
0.5 | 0.4281 | 0.00411 | -0.071 | 104.1606
1 | 0.4899 | 0.0041 | -0.0719 | 119.4878
1.5 | 0.552 | 0.00414 | -0.0727 | 133.3333
2 | 0.6135 | 0.00425 | -0.0735 | 144.3529
2.5 | 0.6749 | 0.00436 | -0.0743 | 154.7936
3 | 0.7361 | 0.0045 | -0.0751 | 163.5778
3.5 | 0.7973 | 0.00464 | -0.0758 | 171.8319
4 | 0.8559 | 0.00502 | -0.0762 | 170.498
4.5 | 0.9098 | 0.00579 | -0.0759 | 157.133
5 | 0.9658 | 0.00628 | -0.0759 | 153.7898
5.5 | 1.0213 | 0.00675 | -0.0757 | 151.3037
6 | 1.0767 | 0.0072 | -0.0755 | 149.5417
6.5 | 1.1304 | 0.00772 | -0.075 | 146.4249
7 | 1.1829 | 0.00824 | -0.0742 | 143.5558
7.5 | 1.231 | 0.00894 | -0.0727 | 137.6957
8 | 1.2782 | 0.00957 | -0.0711 | 133.5632
8.5 | 1.3243 | 0.01013 | -0.0692 | 130.7305
9 | 1.3672 | 0.01069 | -0.0666 | 127.8952
9.5 | 1.3915 | 0.01128 | -0.0608 | 123.3599
10 | 1.4141 | 0.01221 | -0.0554 | 115.8149
10.5 | 1.4417 | 0.0132 | -0.0513 | 109.2197
12 | 1.526 | 0.01788 | -0.0423 | 85.3468
12.5 | 1.5513 | 0.01994 | -0.0397 | 77.7984
13 | 1.5748 | 0.02232 | -0.0373 | 70.5556
13.5 | 1.625 | 0.02521 | -0.0408 | 64.4585
14 | 1.6522 | 0.02783 | -0.0395 | 59.3676
14.5 | 1.6732 | 0.03095 | -0.038 | 54.0614
15 | 1.6925 | 0.03413 | -0.0362 | 49.5898
15.5 | 1.7119 | 0.03736 | -0.0346 | 45.8217
16 | 1.7262 | 0.04091 | -0.0327 | 42.1951
16.5 | 1.7363 | 0.04482 | -0.0306 | 38.7394
17 | 1.7197 | 0.04826 | -0.0235 | 35.6341
17.5 | 1.7302 | 0.05264 | -0.0225 | 32.8685
18 | 1.7399 | 0.05735 | -0.022 | 30.3383
18.5 | 1.7498 | 0.06227 | -0.0218 | 28.1002
19 | 1.7586 | 0.06753 | -0.0221 | 26.0418
19.5 | 1.7652 | 0.07323 | -0.0227 | 24.1049
20 | 1.7682 | 0.07958 | -0.0239 | 22.2192

## 127. Re 14M Mach 0.50 (1)
BIGFOIL.COM POLAR EXPORT
GA 35-416
GA 35-416 |  |  |  | Cl Max: | 1.475 | at alpha= | 9 | deg
JavaFoil+Calcfoil stall+Eppler ext transition |  |  |  | L/D Max: | 135.162 | at alpha= | 4 | deg
Re: | 14000000 |  |  | Cd Min: | 0.00528 | at alpha= | 0.5 | deg
Mach: | 0.5 |  |  | Cl=0 at alpha= | -3 | deg
|  |  |  | @ Cl=0.1, Cd= | 0.0060583
|  |  |  | @ Cl=0.4, Cd= | 0.0054303
|  |  |  | @ Cl=0.6, Cd= | 0.0057713
alpha (deg) | Cl | Cd | Cm | Cl/Cd
-20 | -0.962 | 0.174 | -0.025 | -5.526
-19.5 | -0.933 | 0.1664 | -0.025 | -5.608
-19 | -0.904 | 0.16685 | -0.025 | -5.42
-18.5 | -0.877 | 0.1515 | -0.025 | -5.788
-18 | -0.849 | 0.1465 | -0.026 | -5.797
-17.5 | -0.826 | 0.13034 | -0.027 | -6.338
-17 | -0.8 | 0.12215 | -0.028 | -6.547
-16.5 | -0.772 | 0.11528 | -0.029 | -6.698
-16 | -0.743 | 0.11077 | -0.029 | -6.711
-15.5 | -0.714 | 0.10637 | -0.029 | -6.715
-15 | -0.684 | 0.10357 | -0.028 | -6.605
-14.5 | -0.655 | 0.09883 | -0.028 | -6.63
-14 | -0.626 | 0.09621 | -0.028 | -6.504
-13.5 | -0.597 | 0.09266 | -0.027 | -6.439
-13 | -0.568 | 0.09834 | -0.028 | -5.779
-12.5 | -0.543 | 0.08455 | -0.03 | -6.418
-12 | -0.513 | 0.08023 | -0.029 | -6.4
-11.5 | -0.487 | 0.07278 | -0.031 | -6.686
-11 | -0.466 | 0.06077 | -0.036 | -7.661
-10.5 | -0.461 | 0.03803 | -0.045 | -12.115
-10 | -0.469 | 0.0151 | -0.053 | -31.088
-9.5 | -0.369 | 0.06413 | -0.027 | -5.759
-9 | -0.393 | 0.018 | -0.053 | -21.822
-8.5 | -0.331 | 0.03665 | -0.045 | -9.032
-8 | -0.328 | 0.0166 | -0.054 | -19.759
-7.5 | -0.312 | 0.01024 | -0.059 | -30.482
-7 | -0.455 | 0.00827 | -0.061 | -55.046
-6.5 | -0.434 | 0.0083 | -0.062 | -52.331
-6 | -0.39 | 0.00776 | -0.062 | -50.275
-5.5 | -0.335 | 0.00751 | -0.063 | -44.59
-5 | -0.273 | 0.00694 | -0.064 | -39.407
-4.5 | -0.208 | 0.00676 | -0.065 | -30.758
-4 | -0.14 | 0.00636 | -0.066 | -22
-3.5 | -0.071 | 0.00627 | -0.067 | -11.254
-3 | 0 | 0.00606 | -0.068 | -0.043
-2.5 | 0.07 | 0.00624 | -0.069 | 11.288
-2 | 0.141 | 0.00581 | -0.07 | 24.369
-1.5 | 0.213 | 0.0057 | -0.071 | 37.405
-1 | 0.284 | 0.0054 | -0.072 | 52.622
-0.5 | 0.356 | 0.00546 | -0.073 | 65.113
0 | 0.43 | 0.00541 | -0.074 | 79.494
0.5 | 0.502 | 0.00528 | -0.075 | 95.039
1 | 0.573 | 0.0057 | -0.076 | 100.554
1.5 | 0.645 | 0.00589 | -0.077 | 109.564
2 | 0.717 | 0.00587 | -0.078 | 122.155
2.5 | 0.788 | 0.00621 | -0.079 | 126.929
3 | 0.86 | 0.00655 | -0.08 | 131.208
3.5 | 0.925 | 0.00698 | -0.081 | 132.491
4 | 0.995 | 0.00736 | -0.081 | 135.162
4.5 | 1.065 | 0.00805 | -0.082 | 132.347
5 | 1.134 | 0.00931 | -0.083 | 121.842
5.5 | 1.178 | 0.01044 | -0.083 | 112.775
6 | 1.237 | 0.01134 | -0.083 | 109.067
6.5 | 1.294 | 0.01272 | -0.084 | 101.741
7 | 1.348 | 0.01415 | -0.084 | 95.254
7.5 | 1.396 | 0.015 | -0.085 | 93.045
8 | 1.435 | 0.01617 | -0.086 | 88.757
8.5 | 1.464 | 0.0174 | -0.086 | 84.14
9 | 1.475 | 0.0192 | -0.087 | 76.832
9.5 | 1.459 | 0.02151 | -0.087 | 67.836
10 | 1.388 | 0.02356 | -0.088 | 58.931
10.5 | 0.903 | 0.02606 | -0.088 | 34.628
11 | 0.931 | 0.02968 | -0.089 | 31.374
11.5 | 0.961 | 0.03134 | -0.089 | 30.67
12 | 0.986 | 0.03537 | -0.089 | 27.864
12.5 | 1.016 | 0.0381 | -0.09 | 26.673
13 | 1.044 | 0.04195 | -0.09 | 24.877
13.5 | 1.063 | 0.04927 | -0.089 | 21.584
14 | 1.099 | 0.04671 | -0.091 | 23.536

## 128. Re 14M Mach 0.50 (2)
BIGFOIL.COM POLAR EXPORT
GA 35-416
GA 35-416 |  |  |  | Cl Max: | 1.6135 | at alpha= | 14.5 | deg
XFOIL ncrit=9 |  |  |  | L/D Max: | 196.719 | at alpha= | 4 | deg
Re: | 14000000 |  |  | Cd Min: | 0.18637 | at alpha= | 19.5 | deg
Mach: | 0.5 |  |  | Cl=0 at alpha= | -99 | deg
|  |  |  | @ Cl=0.1, Cd= | 0.00443
|  |  |  | @ Cl=0.4, Cd= | 0.00443
|  |  |  | @ Cl=0.6, Cd= | 0.0042729
alpha (deg) | Cl | Cd | Cm | Cl/Cd
0 | 0.4271 | 0.00443 | -0.0799 | 96.4108
0.5 | 0.4983 | 0.00424 | -0.0808 | 117.5236
1 | 0.5704 | 0.00424 | -0.0818 | 134.5283
1.5 | 0.6423 | 0.00432 | -0.0827 | 148.6806
2 | 0.7147 | 0.00437 | -0.0837 | 163.5469
2.5 | 0.7868 | 0.00448 | -0.0845 | 175.625
3 | 0.8585 | 0.00466 | -0.0851 | 184.2275
3.5 | 0.9299 | 0.00487 | -0.0856 | 190.9446
4 | 1.0013 | 0.00509 | -0.0859 | 196.7191
4.5 | 1.0622 | 0.00592 | -0.0848 | 179.4257
5.5 | 1.1745 | 0.00765 | -0.0804 | 153.5294
6 | 1.2275 | 0.0084 | -0.0774 | 146.131
6.5 | 1.2664 | 0.00938 | -0.0722 | 135.0107
7 | 1.2719 | 0.0107 | -0.062 | 118.8692
7.5 | 1.2884 | 0.01271 | -0.0553 | 101.369
8 | 1.3068 | 0.01509 | -0.0496 | 86.6004
8.5 | 1.3334 | 0.01732 | -0.0449 | 76.9861
9 | 1.3589 | 0.01973 | -0.0404 | 68.8748
9.5 | 1.3866 | 0.02216 | -0.0363 | 62.5722
10 | 1.4391 | 0.02484 | -0.0369 | 57.9348
10.5 | 1.4838 | 0.02787 | -0.0362 | 53.24
11 | 1.5286 | 0.03162 | -0.0366 | 48.3428
11.5 | 1.5505 | 0.03542 | -0.0334 | 43.7747
12 | 1.5691 | 0.03947 | -0.03 | 39.7542
12.5 | 1.5866 | 0.0436 | -0.0265 | 36.3899
13 | 1.6018 | 0.04779 | -0.0226 | 33.5175
13.5 | 1.5959 | 0.05154 | -0.0152 | 30.9643
14 | 1.6108 | 0.05653 | -0.0125 | 28.4946
14.5 | 1.6135 | 0.06303 | -0.0109 | 25.5989
15 | 1.5592 | 0.07531 | -0.0121 | 20.7038
15.5 | 1.5661 | 0.08258 | -0.0128 | 18.9646
16 | 1.5364 | 0.09403 | -0.0163 | 16.3395
16.5 | 1.5056 | 0.10632 | -0.0213 | 14.161
17 | 1.4653 | 0.12048 | -0.0287 | 12.1622
18.5 | 1.4067 | 0.15814 | -0.0513 | 8.8953
19 | 1.3829 | 0.17201 | -0.061 | 8.0396
19.5 | 1.3581 | 0.18637 | -0.0716 | 7.2871

## 129. Re 16M Mach 0.00 (1)
BIGFOIL.COM POLAR EXPORT
GA 35-416
GA 35-416 |  |  |  | Cl Max: | 1.694 | at alpha= | 15 | deg
JavaFoil+Calcfoil stall+Eppler ext transition |  |  |  | L/D Max: | 137.157 | at alpha= | 6.5 | deg
Re: | 16000000 |  |  | Cd Min: | 0.00488 | at alpha= | 0 | deg
Mach: | 0 |  |  | Cl=0 at alpha= | -3 | deg
|  |  |  | @ Cl=0.1, Cd= | 0.005339
|  |  |  | @ Cl=0.4, Cd= | 0.0049387
|  |  |  | @ Cl=0.6, Cd= | 0.005481
alpha (deg) | Cl | Cd | Cm | Cl/Cd
-18.5 | -0.688 | 0.11222 | -0.025 | -6.127
-18 | -0.714 | 0.09115 | -0.028 | -7.837
-17.5 | -0.735 | 0.07828 | -0.029 | -9.393
-17 | -0.758 | 0.06437 | -0.031 | -11.775
-16.5 | -0.772 | 0.05795 | -0.032 | -13.326
-16 | -0.793 | 0.04645 | -0.034 | -17.071
-15.5 | -0.807 | 0.03949 | -0.035 | -20.433
-15 | -0.824 | 0.03109 | -0.037 | -26.495
-14.5 | -0.838 | 0.02399 | -0.039 | -34.939
-14 | -0.846 | 0.01995 | -0.04 | -42.428
-13.5 | -0.85 | 0.01656 | -0.041 | -51.303
-13 | -0.848 | 0.01464 | -0.042 | -57.908
-12.5 | -0.841 | 0.01266 | -0.043 | -66.432
-12 | -0.829 | 0.01135 | -0.044 | -73.054
-11.5 | -0.813 | 0.01034 | -0.045 | -78.643
-11 | -0.792 | 0.00965 | -0.046 | -82.022
-10.5 | -0.766 | 0.00912 | -0.047 | -83.987
-10 | -0.733 | 0.00839 | -0.048 | -87.399
-9.5 | -0.697 | 0.00835 | -0.049 | -83.465
-9 | -0.657 | 0.00755 | -0.049 | -86.954
-8.5 | -0.613 | 0.00726 | -0.05 | -84.513
-8 | -0.567 | 0.00692 | -0.051 | -81.887
-7.5 | -0.518 | 0.0072 | -0.052 | -71.963
-7 | -0.466 | 0.00694 | -0.053 | -67.178
-6.5 | -0.413 | 0.00653 | -0.053 | -63.187
-6 | -0.357 | 0.00648 | -0.054 | -55.134
-5.5 | -0.3 | 0.00628 | -0.055 | -47.764
-5 | -0.242 | 0.00623 | -0.056 | -38.829
-4.5 | -0.182 | 0.00583 | -0.057 | -31.28
-4 | -0.122 | 0.00595 | -0.057 | -20.532
-3.5 | -0.061 | 0.00592 | -0.058 | -10.372
-3 | 0 | 0.00566 | -0.059 | -0.04
-2.5 | 0.061 | 0.00549 | -0.06 | 11.138
-2 | 0.123 | 0.00525 | -0.061 | 23.39
-1.5 | 0.185 | 0.00517 | -0.061 | 35.718
-1 | 0.246 | 0.00502 | -0.062 | 49.025
-0.5 | 0.308 | 0.00494 | -0.063 | 62.415
0 | 0.372 | 0.00488 | -0.064 | 76.336
0.5 | 0.434 | 0.00501 | -0.065 | 86.669
1 | 0.497 | 0.00503 | -0.066 | 98.72
1.5 | 0.559 | 0.00519 | -0.066 | 107.588
2 | 0.621 | 0.00563 | -0.067 | 110.181
2.5 | 0.683 | 0.00553 | -0.068 | 123.394
3 | 0.745 | 0.00583 | -0.069 | 127.682
3.5 | 0.803 | 0.00606 | -0.07 | 132.47
4 | 0.864 | 0.0064 | -0.071 | 134.989
4.5 | 0.925 | 0.00683 | -0.071 | 135.457
5 | 0.986 | 0.0072 | -0.072 | 136.955
5.5 | 1.046 | 0.00774 | -0.073 | 135.166
6 | 1.105 | 0.0081 | -0.074 | 136.338
6.5 | 1.163 | 0.00848 | -0.075 | 137.157
7 | 1.221 | 0.00948 | -0.076 | 128.713
7.5 | 1.276 | 0.01021 | -0.076 | 124.903
8 | 1.329 | 0.01063 | -0.077 | 125.036
8.5 | 1.38 | 0.01099 | -0.078 | 125.584
9 | 1.43 | 0.01173 | -0.079 | 121.844
9.5 | 1.449 | 0.01233 | -0.078 | 117.546
10 | 1.487 | 0.01296 | -0.079 | 114.76
10.5 | 1.523 | 0.01407 | -0.079 | 108.205
11 | 1.556 | 0.01503 | -0.08 | 103.48
11.5 | 1.586 | 0.01611 | -0.08 | 98.436
12 | 1.613 | 0.01681 | -0.081 | 95.926
12.5 | 1.636 | 0.01784 | -0.081 | 91.714
13 | 1.655 | 0.01909 | -0.082 | 86.719
13.5 | 1.671 | 0.02027 | -0.082 | 82.444
14 | 1.683 | 0.02135 | -0.083 | 78.821
14.5 | 1.69 | 0.02275 | -0.083 | 74.312
15 | 1.694 | 0.02428 | -0.084 | 69.762
15.5 | 1.694 | 0.0259 | -0.084 | 65.402
16 | 1.69 | 0.02743 | -0.085 | 61.628
16.5 | 1.677 | 0.02924 | -0.085 | 57.351
17 | 1.656 | 0.03117 | -0.086 | 53.136
17.5 | 1.631 | 0.03318 | -0.086 | 49.158
18 | 1.603 | 0.03539 | -0.086 | 45.286
18.5 | 1.571 | 0.03777 | -0.087 | 41.593
19 | 1.537 | 0.04 | -0.087 | 38.424
19.5 | 1.5 | 0.04268 | -0.087 | 35.143
20 | 1.46 | 0.04625 | -0.088 | 31.563

## 130. Re 16M Mach 0.00 (2)
BIGFOIL.COM POLAR EXPORT
GA 35-416
GA 35-416 |  |  |  | Cl Max: | 1.8227 | at alpha= | 19 | deg
XFOIL ncrit=9 |  |  |  | L/D Max: | 164.816 | at alpha= | 3.5 | deg
Re: | 16000000 |  |  | Cd Min: | 0.05735 | at alpha= | 20 | deg
Mach: | 0 |  |  | Cl=0 at alpha= | -2.9672 | deg
|  |  |  | @ Cl=0.1, Cd= | 0.00505
|  |  |  | @ Cl=0.4, Cd= | 0.0041219
|  |  |  | @ Cl=0.6, Cd= | 0.0042411
alpha (deg) | Cl | Cd | Cm | Cl/Cd
-20 | -1.5953 | 0.02733 | -0.0828 | -58.3718
-19.5 | -1.5871 | 0.02428 | -0.0817 | -65.3666
-19 | -1.5727 | 0.02197 | -0.08 | -71.584
-18.5 | -1.56 | 0.01985 | -0.0775 | -78.5894
-18 | -1.543 | 0.0183 | -0.0744 | -84.3169
-17.5 | -1.5285 | 0.01701 | -0.07 | -89.8589
-17 | -1.5126 | 0.01615 | -0.0645 | -93.6594
-16.5 | -1.4759 | 0.01536 | -0.0623 | -96.0872
-16 | -1.4351 | 0.01461 | -0.0606 | -98.2272
-15.5 | -1.3909 | 0.01395 | -0.0594 | -99.7061
-15 | -1.3445 | 0.01331 | -0.0583 | -101.0143
-14.5 | -1.2965 | 0.01272 | -0.0575 | -101.9261
-14 | -1.2472 | 0.01212 | -0.0569 | -102.9043
-13.5 | -1.1963 | 0.01162 | -0.0564 | -102.9518
-13 | -1.1448 | 0.01108 | -0.056 | -103.3213
-12.5 | -1.0927 | 0.01055 | -0.0557 | -103.5735
-12 | -1.0394 | 0.01006 | -0.0555 | -103.3201
-11.5 | -0.9856 | 0.00959 | -0.0554 | -102.7737
-11 | -0.9311 | 0.00914 | -0.0554 | -101.8709
-10.5 | -0.8757 | 0.00875 | -0.0555 | -100.08
-10 | -0.8198 | 0.00838 | -0.0556 | -97.8282
-9.5 | -0.7632 | 0.00807 | -0.0559 | -94.5725
-9 | -0.7063 | 0.0078 | -0.0562 | -90.5513
-8.5 | -0.6491 | 0.00748 | -0.0565 | -86.7781
-8 | -0.5918 | 0.00718 | -0.0569 | -82.4234
-7.5 | -0.534 | 0.00692 | -0.0573 | -77.1676
-7 | -0.476 | 0.00664 | -0.0578 | -71.6867
-6.5 | -0.4178 | 0.0064 | -0.0583 | -65.2812
-6 | -0.3592 | 0.0062 | -0.0589 | -57.9355
-5.5 | -0.3003 | 0.00601 | -0.0595 | -49.9667
-5 | -0.2412 | 0.00586 | -0.0601 | -41.1604
-4.5 | -0.182 | 0.00573 | -0.0608 | -31.7627
-4 | -0.1227 | 0.00558 | -0.0615 | -21.9892
-3.5 | -0.0632 | 0.00546 | -0.0622 | -11.5751
-3 | -0.0039 | 0.00535 | -0.0629 | -0.72897
-2.5 | 0.0556 | 0.0052 | -0.0636 | 10.6923
-2 | 0.1148 | 0.005 | -0.0644 | 22.96
-1.5 | 0.174 | 0.00484 | -0.0651 | 35.9504
-1 | 0.2333 | 0.00468 | -0.0659 | 49.8504
-0.5 | 0.2925 | 0.00452 | -0.0667 | 64.7124
0 | 0.3513 | 0.00432 | -0.0676 | 81.3194
0.5 | 0.4103 | 0.00408 | -0.0684 | 100.5637
1 | 0.4696 | 0.00404 | -0.0693 | 116.2376
1.5 | 0.5287 | 0.00412 | -0.0701 | 128.3252
2 | 0.5876 | 0.00422 | -0.0709 | 139.2417
2.5 | 0.6463 | 0.00432 | -0.0716 | 149.6065
3 | 0.7048 | 0.00446 | -0.0724 | 158.0269
3.5 | 0.7631 | 0.00463 | -0.0731 | 164.8164
4 | 0.8171 | 0.00524 | -0.0733 | 155.9351
4.5 | 0.8706 | 0.00581 | -0.0734 | 149.8451
5 | 0.925 | 0.00624 | -0.0736 | 148.2372
5.5 | 0.9798 | 0.00658 | -0.0739 | 148.9058
6 | 1.0335 | 0.00697 | -0.074 | 148.2783
6.5 | 1.0866 | 0.00738 | -0.074 | 147.2358
7 | 1.1382 | 0.00784 | -0.0738 | 145.1786
7.5 | 1.1876 | 0.00842 | -0.0732 | 141.0451
8 | 1.2376 | 0.00887 | -0.0728 | 139.5265
8.5 | 1.2864 | 0.00932 | -0.0721 | 138.0258
9 | 1.3347 | 0.00975 | -0.0714 | 136.8923
9.5 | 1.3821 | 0.01016 | -0.0705 | 136.0335
10 | 1.4257 | 0.01065 | -0.069 | 133.8685
10.5 | 1.4664 | 0.01112 | -0.067 | 131.8705
11 | 1.4834 | 0.01173 | -0.0606 | 126.4621
11.5 | 1.5058 | 0.01244 | -0.0561 | 121.045
12 | 1.5306 | 0.01357 | -0.0525 | 112.7929
12.5 | 1.5545 | 0.01494 | -0.0493 | 104.0495
13 | 1.5784 | 0.01651 | -0.0465 | 95.6027
13.5 | 1.6035 | 0.01815 | -0.0441 | 88.3471
14 | 1.6278 | 0.01995 | -0.042 | 81.594
14.5 | 1.6499 | 0.02203 | -0.04 | 74.8933
15 | 1.6716 | 0.0243 | -0.0383 | 68.7901
15.5 | 1.7285 | 0.02691 | -0.044 | 64.2326
16 | 1.7499 | 0.02952 | -0.0429 | 59.2785
16.5 | 1.7695 | 0.03228 | -0.0417 | 54.8172
17 | 1.7866 | 0.0353 | -0.0405 | 50.6119
17.5 | 1.7996 | 0.03864 | -0.0392 | 46.5735
18 | 1.8107 | 0.0422 | -0.0379 | 42.9076
18.5 | 1.8177 | 0.04599 | -0.0363 | 39.5238
19 | 1.8227 | 0.04966 | -0.0342 | 36.7036
19.5 | 1.8089 | 0.05314 | -0.0286 | 34.0403
20 | 1.8193 | 0.05735 | -0.0286 | 31.7228

## 131. Re 16M Mach 0.10 (1)
BIGFOIL.COM POLAR EXPORT
GA 35-416
GA 35-416 |  |  |  | Cl Max: | 1.681 | at alpha= | 15 | deg
JavaFoil+Calcfoil stall+Eppler ext transition |  |  |  | L/D Max: | 136.935 | at alpha= | 6.5 | deg
Re: | 16000000 |  |  | Cd Min: | 0.0049 | at alpha= | 0 | deg
Mach: | 0.1 |  |  | Cl=0 at alpha= | -3 | deg
|  |  |  | @ Cl=0.1, Cd= | 0.0053393
|  |  |  | @ Cl=0.4, Cd= | 0.0049371
|  |  |  | @ Cl=0.6, Cd= | 0.0054676
alpha (deg) | Cl | Cd | Cm | Cl/Cd
-18 | -0.663 | 0.10149 | -0.027 | -6.528
-17.5 | -0.683 | 0.09073 | -0.028 | -7.53
-17 | -0.706 | 0.07749 | -0.03 | -9.114
-16.5 | -0.732 | 0.06284 | -0.032 | -11.644
-16 | -0.754 | 0.05168 | -0.034 | -14.589
-15.5 | -0.775 | 0.04185 | -0.035 | -18.506
-15 | -0.788 | 0.03623 | -0.036 | -21.753
-14.5 | -0.808 | 0.02705 | -0.038 | -29.876
-14 | -0.821 | 0.02188 | -0.04 | -37.527
-13.5 | -0.829 | 0.01776 | -0.041 | -46.665
-13 | -0.831 | 0.01546 | -0.042 | -53.725
-12.5 | -0.827 | 0.01319 | -0.043 | -62.723
-12 | -0.819 | 0.01169 | -0.044 | -70.026
-11.5 | -0.805 | 0.01061 | -0.045 | -75.862
-11 | -0.786 | 0.00985 | -0.046 | -79.797
-10.5 | -0.762 | 0.00925 | -0.047 | -82.348
-10 | -0.731 | 0.00839 | -0.048 | -87.228
-9.5 | -0.696 | 0.00799 | -0.049 | -87.104
-9 | -0.657 | 0.00763 | -0.05 | -86.125
-8.5 | -0.614 | 0.00734 | -0.05 | -83.68
-8 | -0.568 | 0.00698 | -0.051 | -81.437
-7.5 | -0.519 | 0.00727 | -0.052 | -71.441
-7 | -0.468 | 0.00701 | -0.053 | -66.784
-6.5 | -0.414 | 0.00659 | -0.054 | -62.883
-6 | -0.359 | 0.00649 | -0.054 | -55.282
-5.5 | -0.301 | 0.00632 | -0.055 | -47.668
-5 | -0.243 | 0.00622 | -0.056 | -39.037
-4.5 | -0.183 | 0.00586 | -0.057 | -31.269
-4 | -0.123 | 0.00599 | -0.058 | -20.495
-3.5 | -0.062 | 0.00596 | -0.058 | -10.355
-3 | 0 | 0.00569 | -0.059 | -0.04
-2.5 | 0.061 | 0.00544 | -0.06 | 11.299
-2 | 0.123 | 0.00528 | -0.061 | 23.376
-1.5 | 0.186 | 0.0052 | -0.062 | 35.712
-1 | 0.248 | 0.005 | -0.063 | 49.527
-0.5 | 0.31 | 0.00491 | -0.063 | 63.062
0 | 0.374 | 0.0049 | -0.064 | 76.36
0.5 | 0.437 | 0.00499 | -0.065 | 87.556
1 | 0.499 | 0.0051 | -0.066 | 97.918
1.5 | 0.561 | 0.00522 | -0.067 | 107.544
2 | 0.624 | 0.00562 | -0.068 | 110.951
2.5 | 0.686 | 0.00557 | -0.068 | 123.288
3 | 0.748 | 0.00582 | -0.069 | 128.576
3.5 | 0.807 | 0.00609 | -0.07 | 132.562
4 | 0.868 | 0.00643 | -0.071 | 135.107
4.5 | 0.93 | 0.00681 | -0.072 | 136.637
5 | 0.991 | 0.00725 | -0.073 | 136.714
5.5 | 1.051 | 0.00809 | -0.073 | 129.869
6 | 1.11 | 0.00817 | -0.074 | 135.892
6.5 | 1.169 | 0.00853 | -0.075 | 136.935
7 | 1.226 | 0.00957 | -0.076 | 128.096
7.5 | 1.282 | 0.01028 | -0.077 | 124.703
8 | 1.335 | 0.01075 | -0.078 | 124.179
8.5 | 1.386 | 0.01109 | -0.078 | 124.981
9 | 1.435 | 0.01133 | -0.079 | 126.729
9.5 | 1.451 | 0.01254 | -0.078 | 115.775
10 | 1.49 | 0.0137 | -0.079 | 108.719
10.5 | 1.526 | 0.01429 | -0.079 | 106.747
11 | 1.558 | 0.01529 | -0.08 | 101.903
11.5 | 1.587 | 0.0162 | -0.081 | 97.959
12 | 1.613 | 0.01712 | -0.081 | 94.218
12.5 | 1.634 | 0.0182 | -0.082 | 89.8
13 | 1.652 | 0.01947 | -0.082 | 84.83
13.5 | 1.665 | 0.0207 | -0.083 | 80.457
14 | 1.675 | 0.02181 | -0.083 | 76.781
14.5 | 1.68 | 0.02327 | -0.084 | 72.206
15 | 1.681 | 0.02478 | -0.084 | 67.838
15.5 | 1.678 | 0.02643 | -0.085 | 63.471
16 | 1.67 | 0.02815 | -0.085 | 59.338
16.5 | 1.653 | 0.03003 | -0.086 | 55.032
17 | 1.627 | 0.03199 | -0.086 | 50.869
17.5 | 1.597 | 0.03424 | -0.086 | 46.651
18 | 1.564 | 0.03628 | -0.087 | 43.102
18.5 | 1.527 | 0.03904 | -0.087 | 39.098
19 | 1.487 | 0.04142 | -0.088 | 35.902
19.5 | 1.444 | 0.04437 | -0.088 | 32.553
20 | 1.399 | 0.04783 | -0.088 | 29.256

## 132. Re 16M Mach 0.10 (2)
BIGFOIL.COM POLAR EXPORT
GA 35-416
GA 35-416 |  |  |  | Cl Max: | 1.8154 | at alpha= | 20 | deg
XFOIL ncrit=9 |  |  |  | L/D Max: | 165.94 | at alpha= | 3.5 | deg
Re: | 16000000 |  |  | Cd Min: | 0.06019 | at alpha= | 20 | deg
Mach: | 0.1 |  |  | Cl=0 at alpha= | -2.9682 | deg
|  |  |  | @ Cl=0.1, Cd= | 0.0050624
|  |  |  | @ Cl=0.4, Cd= | 0.0041407
|  |  |  | @ Cl=0.6, Cd= | 0.0042328
alpha (deg) | Cl | Cd | Cm | Cl/Cd
-20 | -1.5749 | 0.0312 | -0.0862 | -50.4776
-19.5 | -1.5707 | 0.02735 | -0.0859 | -57.4296
-19 | -1.562 | 0.02424 | -0.0848 | -64.4389
-18.5 | -1.551 | 0.02164 | -0.0827 | -71.6728
-18 | -1.5359 | 0.01965 | -0.0801 | -78.1628
-17.5 | -1.5203 | 0.01801 | -0.0765 | -84.4142
-17 | -1.5069 | 0.01681 | -0.0713 | -89.6431
-16.5 | -1.4841 | 0.01595 | -0.0666 | -93.047
-16 | -1.4454 | 0.01511 | -0.0643 | -95.6585
-15.5 | -1.4021 | 0.01438 | -0.0626 | -97.5035
-15 | -1.3561 | 0.01369 | -0.0612 | -99.0577
-14.5 | -1.308 | 0.01305 | -0.0601 | -100.2299
-14 | -1.2587 | 0.01241 | -0.0592 | -101.4263
-13.5 | -1.2073 | 0.01187 | -0.0585 | -101.7102
-13 | -1.1553 | 0.01131 | -0.0579 | -102.1485
-12.5 | -1.1025 | 0.01076 | -0.0574 | -102.4628
-12 | -1.0488 | 0.01024 | -0.0571 | -102.4219
-11.5 | -0.9944 | 0.00975 | -0.0568 | -101.9897
-11 | -0.9392 | 0.00928 | -0.0566 | -101.2069
-10.5 | -0.8833 | 0.00888 | -0.0566 | -99.4707
-10 | -0.8269 | 0.00847 | -0.0566 | -97.6269
-9.5 | -0.7698 | 0.00814 | -0.0568 | -94.57
-9 | -0.7122 | 0.00785 | -0.057 | -90.7261
-8.5 | -0.6543 | 0.00754 | -0.0573 | -86.7772
-8 | -0.5965 | 0.00723 | -0.0576 | -82.5035
-7.5 | -0.5381 | 0.00697 | -0.058 | -77.2023
-6.5 | -0.4209 | 0.00643 | -0.0589 | -65.4588
-6 | -0.3619 | 0.00622 | -0.0594 | -58.1833
-5.5 | -0.3025 | 0.00602 | -0.06 | -50.2492
-5 | -0.2429 | 0.00587 | -0.0606 | -41.3799
-4.5 | -0.1833 | 0.00574 | -0.0612 | -31.9338
-4 | -0.1235 | 0.00559 | -0.0619 | -22.093
-3.5 | -0.0636 | 0.00547 | -0.0626 | -11.6271
-3 | -0.0038 | 0.00536 | -0.0633 | -0.70896
-2.5 | 0.056 | 0.00521 | -0.064 | 10.7486
-2 | 0.1156 | 0.00501 | -0.0648 | 23.0739
-1 | 0.2349 | 0.00469 | -0.0663 | 50.0853
-0.5 | 0.2945 | 0.00452 | -0.0671 | 65.1549
0 | 0.3537 | 0.00432 | -0.068 | 81.875
0.5 | 0.4131 | 0.00409 | -0.0688 | 101.0024
1 | 0.4728 | 0.00404 | -0.0697 | 117.0297
1.5 | 0.5323 | 0.00412 | -0.0705 | 129.199
2 | 0.5916 | 0.00422 | -0.0713 | 140.1896
2.5 | 0.6506 | 0.00431 | -0.072 | 150.9513
3 | 0.7096 | 0.00447 | -0.0728 | 158.7472
3.5 | 0.7683 | 0.00463 | -0.0735 | 165.9395
4 | 0.8227 | 0.00524 | -0.0737 | 157.0038
4.5 | 0.8764 | 0.00583 | -0.0738 | 150.3259
5 | 0.9311 | 0.00626 | -0.0739 | 148.738
5.5 | 0.9862 | 0.0066 | -0.0742 | 149.4242
6 | 1.0401 | 0.007 | -0.0742 | 148.5857
6.5 | 1.0934 | 0.00743 | -0.0742 | 147.1602
7 | 1.1453 | 0.0079 | -0.0739 | 144.9747
7.5 | 1.1947 | 0.00848 | -0.0732 | 140.8844
8 | 1.2447 | 0.00895 | -0.0727 | 139.0726
8.5 | 1.2935 | 0.00941 | -0.0719 | 137.4601
9 | 1.3416 | 0.00986 | -0.071 | 136.0649
9.5 | 1.3886 | 0.01028 | -0.0699 | 135.0778
10 | 1.4315 | 0.01078 | -0.0681 | 132.7922
10.5 | 1.4643 | 0.01126 | -0.0644 | 130.0444
11 | 1.481 | 0.012 | -0.0583 | 123.4167
11.5 | 1.5053 | 0.01283 | -0.0541 | 117.3266
12 | 1.531 | 0.01405 | -0.0508 | 108.968
12.5 | 1.5556 | 0.01552 | -0.0477 | 100.232
13 | 1.5792 | 0.0172 | -0.0449 | 91.814
13.5 | 1.6035 | 0.019 | -0.0425 | 84.3947
14 | 1.6276 | 0.02094 | -0.0404 | 77.7268
14.5 | 1.6515 | 0.02302 | -0.0386 | 71.742
15 | 1.7075 | 0.02568 | -0.044 | 66.4914
15.5 | 1.7306 | 0.02819 | -0.0428 | 61.3906
16 | 1.7515 | 0.0309 | -0.0416 | 56.6828
16.5 | 1.7695 | 0.03389 | -0.0403 | 52.213
17 | 1.7845 | 0.03717 | -0.039 | 48.0091
17.5 | 1.7958 | 0.04076 | -0.0375 | 44.0579
18 | 1.8057 | 0.04449 | -0.0361 | 40.5866
18.5 | 1.8123 | 0.04829 | -0.0343 | 37.5295
19 | 1.7948 | 0.05157 | -0.0276 | 34.8032
19.5 | 1.805 | 0.05578 | -0.0273 | 32.3593
20 | 1.8154 | 0.06019 | -0.0274 | 30.1612

## 133. Re 16M Mach 0.25 (1)
BIGFOIL.COM POLAR EXPORT
GA 35-416
GA 35-416 |  |  |  | Cl Max: | 1.617 | at alpha= | 13 | deg
JavaFoil+Calcfoil stall+Eppler ext transition |  |  |  | L/D Max: | 136.411 | at alpha= | 4.5 | deg
Re: | 16000000 |  |  | Cd Min: | 0.00494 | at alpha= | -0.5 | deg
Mach: | 0.25 |  |  | Cl=0 at alpha= | -3 | deg
|  |  |  | @ Cl=0.1, Cd= | 0.0054155
|  |  |  | @ Cl=0.4, Cd= | 0.0049894
|  |  |  | @ Cl=0.6, Cd= | 0.0053783
alpha (deg) | Cl | Cd | Cm | Cl/Cd
-16.5 | -0.384 | 0.11238 | -0.024 | -3.416
-16 | -0.428 | 0.10697 | -0.024 | -4.003
-15.5 | -0.473 | 0.09372 | -0.027 | -5.052
-15 | -0.512 | 0.08614 | -0.029 | -5.949
-14.5 | -0.551 | 0.07455 | -0.031 | -7.396
-14 | -0.593 | 0.05855 | -0.034 | -10.129
-13.5 | -0.64 | 0.03938 | -0.038 | -16.242
-13 | -0.678 | 0.02745 | -0.041 | -24.691
-12.5 | -0.708 | 0.0194 | -0.043 | -36.49
-12 | -0.727 | 0.01568 | -0.045 | -46.34
-11.5 | -0.736 | 0.01268 | -0.046 | -58.023
-11 | -0.733 | 0.01172 | -0.047 | -62.528
-10.5 | -0.725 | 0.01045 | -0.048 | -69.349
-10 | -0.709 | 0.00996 | -0.049 | -71.184
-9.5 | -0.685 | 0.00849 | -0.05 | -80.746
-9 | -0.653 | 0.008 | -0.051 | -81.553
-8.5 | -0.615 | 0.00758 | -0.052 | -81.117
-8 | -0.573 | 0.00727 | -0.053 | -78.745
-7.5 | -0.526 | 0.00749 | -0.053 | -70.239
-7 | -0.476 | 0.00721 | -0.054 | -65.988
-6.5 | -0.422 | 0.00699 | -0.055 | -60.392
-6 | -0.366 | 0.00653 | -0.056 | -56.087
-5.5 | -0.309 | 0.00646 | -0.057 | -47.755
-5 | -0.249 | 0.00628 | -0.058 | -39.609
-4.5 | -0.188 | 0.0059 | -0.058 | -31.868
-4 | -0.126 | 0.00605 | -0.059 | -20.817
-3.5 | -0.063 | 0.00598 | -0.06 | -10.602
-3 | 0 | 0.0058 | -0.061 | -0.041
-2.5 | 0.063 | 0.00556 | -0.062 | 11.354
-2 | 0.127 | 0.00531 | -0.063 | 23.851
-1.5 | 0.191 | 0.00536 | -0.063 | 35.585
-1 | 0.254 | 0.00514 | -0.064 | 49.445
-0.5 | 0.318 | 0.00494 | -0.065 | 64.426
0 | 0.385 | 0.00498 | -0.066 | 77.267
0.5 | 0.449 | 0.00502 | -0.067 | 89.306
1 | 0.513 | 0.00515 | -0.068 | 99.638
1.5 | 0.577 | 0.00531 | -0.069 | 108.571
2 | 0.641 | 0.0055 | -0.069 | 116.568
2.5 | 0.705 | 0.00568 | -0.07 | 124.034
3 | 0.769 | 0.00596 | -0.071 | 129.041
3.5 | 0.829 | 0.00621 | -0.072 | 133.556
4 | 0.892 | 0.0066 | -0.073 | 135.188
4.5 | 0.955 | 0.007 | -0.074 | 136.411
5 | 1.018 | 0.00751 | -0.075 | 135.501
5.5 | 1.079 | 0.00838 | -0.075 | 128.735
6 | 1.14 | 0.00851 | -0.076 | 133.991
6.5 | 1.199 | 0.00891 | -0.077 | 134.637
7 | 1.258 | 0.01003 | -0.078 | 125.433
7.5 | 1.314 | 0.01098 | -0.079 | 119.609
8 | 1.367 | 0.01133 | -0.08 | 120.676
8.5 | 1.389 | 0.01207 | -0.079 | 115.045
9 | 1.432 | 0.01308 | -0.079 | 109.533
9.5 | 1.472 | 0.01353 | -0.08 | 108.78
10 | 1.506 | 0.01485 | -0.081 | 101.393
10.5 | 1.538 | 0.01579 | -0.081 | 97.355
11 | 1.565 | 0.01678 | -0.082 | 93.221
11.5 | 1.587 | 0.01783 | -0.082 | 88.972
12 | 1.603 | 0.01902 | -0.083 | 84.255
12.5 | 1.613 | 0.02032 | -0.083 | 79.353
13 | 1.617 | 0.02184 | -0.084 | 74.044
13.5 | 1.614 | 0.02337 | -0.084 | 69.088
14 | 1.605 | 0.02485 | -0.085 | 64.601
14.5 | 1.589 | 0.02671 | -0.085 | 59.477
15 | 1.566 | 0.02872 | -0.086 | 54.514
15.5 | 1.536 | 0.03076 | -0.086 | 49.94
16 | 1.5 | 0.03308 | -0.087 | 45.354
16.5 | 1.446 | 0.03579 | -0.087 | 40.416
17 | 1.38 | 0.03854 | -0.087 | 35.798
17.5 | 1.304 | 0.04206 | -0.088 | 31.015
18 | 1.223 | 0.0459 | -0.088 | 26.648

## 134. Re 16M Mach 0.25 (2)
BIGFOIL.COM POLAR EXPORT
GA 35-416
GA 35-416 |  |  |  | Cl Max: | 1.7865 | at alpha= | 20 | deg
XFOIL ncrit=9 |  |  |  | L/D Max: | 171.03 | at alpha= | 3.5 | deg
Re: | 16000000 |  |  | Cd Min: | 0.09642 | at alpha= | -20 | deg
Mach: | 0.25 |  |  | Cl=0 at alpha= | -2.9703 | deg
|  |  |  | @ Cl=0.1, Cd= | 0.0051292
|  |  |  | @ Cl=0.4, Cd= | 0.004206
|  |  |  | @ Cl=0.6, Cd= | 0.0042001
alpha (deg) | Cl | Cd | Cm | Cl/Cd
-20 | -1.1694 | 0.09642 | -0.0583 | -12.1282
-19.5 | -1.2479 | 0.07687 | -0.0732 | -16.2339
-19 | -1.2964 | 0.06295 | -0.0832 | -20.5941
-18.5 | -1.3407 | 0.05094 | -0.091 | -26.3192
-18 | -1.3706 | 0.04179 | -0.0959 | -32.7973
-17.5 | -1.3894 | 0.03449 | -0.0985 | -40.2841
-17 | -1.3983 | 0.02884 | -0.0991 | -48.4847
-16.5 | -1.4007 | 0.02445 | -0.0978 | -57.2883
-16 | -1.3998 | 0.02099 | -0.0948 | -66.6889
-15.5 | -1.3915 | 0.01862 | -0.0902 | -74.7315
-15 | -1.3877 | 0.01699 | -0.0827 | -81.6775
-14.5 | -1.3568 | 0.01576 | -0.0779 | -86.0914
-14 | -1.3142 | 0.0146 | -0.0746 | -90.0137
-13.5 | -1.2641 | 0.01371 | -0.0721 | -92.2028
-13 | -1.2122 | 0.01283 | -0.0699 | -94.4817
-12.5 | -1.1572 | 0.01208 | -0.0681 | -95.7947
-12 | -1.1005 | 0.01142 | -0.0666 | -96.366
-11.5 | -1.0433 | 0.01076 | -0.0654 | -96.961
-11 | -0.9855 | 0.0101 | -0.0642 | -97.5743
-10.5 | -0.9263 | 0.00956 | -0.0634 | -96.8933
-10 | -0.8667 | 0.00903 | -0.0627 | -95.9801
-9.5 | -0.8065 | 0.00858 | -0.0622 | -93.9977
-9 | -0.7456 | 0.00818 | -0.0618 | -91.1491
-8 | -0.623 | 0.00753 | -0.0616 | -82.7357
-7.5 | -0.5616 | 0.00718 | -0.0616 | -78.2173
-7 | -0.5 | 0.00689 | -0.0617 | -72.5689
-6.5 | -0.4385 | 0.0066 | -0.0619 | -66.4394
-6 | -0.3768 | 0.00632 | -0.0622 | -59.6203
-5.5 | -0.3146 | 0.00612 | -0.0626 | -51.4052
-5 | -0.2526 | 0.00594 | -0.063 | -42.5253
-4.5 | -0.1903 | 0.00581 | -0.0636 | -32.7539
-4 | -0.128 | 0.00564 | -0.0641 | -22.695
-3.5 | -0.0658 | 0.00552 | -0.0648 | -11.9203
-3 | -0.0037 | 0.0054 | -0.0654 | -0.68519
-2.5 | 0.0586 | 0.00525 | -0.0662 | 11.1619
-2 | 0.1203 | 0.00507 | -0.0669 | 23.7278
-1.5 | 0.1822 | 0.00489 | -0.0676 | 37.2597
-1 | 0.2439 | 0.00473 | -0.0684 | 51.5645
-0.5 | 0.3056 | 0.00454 | -0.0693 | 67.3128
0 | 0.3669 | 0.00433 | -0.0701 | 84.7344
0.5 | 0.4283 | 0.0041 | -0.071 | 104.4634
1 | 0.4903 | 0.00406 | -0.0719 | 120.7635
1.5 | 0.5521 | 0.00413 | -0.0727 | 133.6804
2 | 0.6136 | 0.00422 | -0.0736 | 145.4028
2.5 | 0.675 | 0.00432 | -0.0743 | 156.25
3 | 0.736 | 0.00449 | -0.0751 | 163.9198
3.5 | 0.797 | 0.00466 | -0.0758 | 171.03
4 | 0.8541 | 0.0052 | -0.0759 | 164.25
4.5 | 0.9084 | 0.00592 | -0.0757 | 153.4459
5 | 0.9647 | 0.00638 | -0.0757 | 151.2069
5.5 | 1.0213 | 0.00677 | -0.0757 | 150.8567
6 | 1.0768 | 0.00721 | -0.0755 | 149.3481
6.5 | 1.1311 | 0.00769 | -0.0751 | 147.0871
7 | 1.1839 | 0.0082 | -0.0744 | 144.378
7.5 | 1.2325 | 0.00887 | -0.073 | 138.9515
8 | 1.2811 | 0.00945 | -0.0715 | 135.5661
8.5 | 1.3295 | 0.00993 | -0.0699 | 133.8872
9 | 1.3742 | 0.01047 | -0.0677 | 131.2512
9.5 | 1.4046 | 0.01101 | -0.0628 | 127.5749
10 | 1.426 | 0.01184 | -0.057 | 120.4392
10.5 | 1.4531 | 0.01285 | -0.0528 | 113.0817
11 | 1.4895 | 0.01393 | -0.0507 | 106.9275
12.5 | 1.5591 | 0.01942 | -0.0402 | 80.2832
13 | 1.5859 | 0.02161 | -0.0381 | 73.3873
13.5 | 1.6452 | 0.02431 | -0.0428 | 67.6759
14 | 1.6707 | 0.02694 | -0.0413 | 62.0156
14.5 | 1.6899 | 0.03011 | -0.0395 | 56.1242
15 | 1.7114 | 0.0331 | -0.0378 | 51.7039
15.5 | 1.7301 | 0.03639 | -0.0361 | 47.5433
16 | 1.7442 | 0.04 | -0.0342 | 43.605
16.5 | 1.7553 | 0.04397 | -0.0324 | 39.9204
17 | 1.764 | 0.04802 | -0.0304 | 36.7347
17.5 | 1.7699 | 0.05201 | -0.0279 | 34.03
18 | 1.757 | 0.05563 | -0.0219 | 31.5837
18.5 | 1.767 | 0.06042 | -0.0216 | 29.2453
19 | 1.7761 | 0.06556 | -0.0217 | 27.0912
19.5 | 1.7838 | 0.07102 | -0.0222 | 25.1169
20 | 1.7865 | 0.07732 | -0.0232 | 23.1053

## 135. Re 16M Mach 0.50 (1)
BIGFOIL.COM POLAR EXPORT
GA 35-416
GA 35-416 |  |  |  | Cl Max: | 1.476 | at alpha= | 9 | deg
JavaFoil+Calcfoil stall+Eppler ext transition |  |  |  | L/D Max: | 131.998 | at alpha= | 4 | deg
Re: | 16000000 |  |  | Cd Min: | 0.00518 | at alpha= | 0 | deg
Mach: | 0.5 |  |  | Cl=0 at alpha= | -3 | deg
|  |  |  | @ Cl=0.1, Cd= | 0.0059359
|  |  |  | @ Cl=0.4, Cd= | 0.0052246
|  |  |  | @ Cl=0.6, Cd= | 0.0056888
alpha (deg) | Cl | Cd | Cm | Cl/Cd
-20 | -0.961 | 0.17785 | -0.025 | -5.405
-19.5 | -0.933 | 0.17234 | -0.025 | -5.413
-19 | -0.904 | 0.17079 | -0.025 | -5.295
-18.5 | -0.877 | 0.16173 | -0.025 | -5.421
-18 | -0.849 | 0.15614 | -0.025 | -5.439
-17.5 | -0.826 | 0.13308 | -0.027 | -6.204
-17 | -0.8 | 0.12149 | -0.028 | -6.587
-16.5 | -0.772 | 0.11513 | -0.029 | -6.709
-16 | -0.743 | 0.11232 | -0.029 | -6.614
-15.5 | -0.715 | 0.10445 | -0.029 | -6.846
-15 | -0.685 | 0.10227 | -0.029 | -6.696
-14.5 | -0.656 | 0.09796 | -0.029 | -6.694
-14 | -0.626 | 0.09469 | -0.028 | -6.613
-13.5 | -0.597 | 0.09133 | -0.027 | -6.533
-13 | -0.568 | 0.09787 | -0.028 | -5.807
-12.5 | -0.543 | 0.08266 | -0.03 | -6.569
-12 | -0.514 | 0.07924 | -0.03 | -6.488
-11.5 | -0.487 | 0.07131 | -0.032 | -6.834
-11 | -0.47 | 0.05645 | -0.038 | -8.318
-10.5 | -0.471 | 0.03022 | -0.047 | -15.6
-10 | -0.471 | 0.01472 | -0.053 | -32.01
-9.5 | -0.369 | 0.06317 | -0.027 | -5.847
-9 | -0.398 | 0.01559 | -0.054 | -25.56
-8.5 | -0.335 | 0.0332 | -0.046 | -10.093
-8 | -0.333 | 0.01475 | -0.056 | -22.576
-7.5 | -0.313 | 0.00938 | -0.059 | -33.36
-7 | -0.455 | 0.00809 | -0.061 | -56.279
-6.5 | -0.434 | 0.00814 | -0.062 | -53.322
-6 | -0.39 | 0.00774 | -0.062 | -50.417
-5.5 | -0.335 | 0.00739 | -0.063 | -45.29
-5 | -0.273 | 0.00685 | -0.064 | -39.917
-4.5 | -0.208 | 0.00666 | -0.065 | -31.219
-4 | -0.14 | 0.00631 | -0.066 | -22.189
-3.5 | -0.071 | 0.0061 | -0.067 | -11.572
-3 | 0 | 0.00599 | -0.068 | -0.044
-2.5 | 0.07 | 0.00605 | -0.069 | 11.64
-2 | 0.141 | 0.00578 | -0.07 | 24.466
-1.5 | 0.213 | 0.00556 | -0.071 | 38.336
-1 | 0.284 | 0.00546 | -0.072 | 52.101
-0.5 | 0.356 | 0.00529 | -0.073 | 67.229
0 | 0.43 | 0.00518 | -0.074 | 82.988
0.5 | 0.502 | 0.00541 | -0.075 | 92.771
1 | 0.573 | 0.00552 | -0.076 | 103.957
1.5 | 0.645 | 0.00597 | -0.077 | 108.026
2 | 0.717 | 0.00596 | -0.078 | 120.221
2.5 | 0.788 | 0.00625 | -0.079 | 126.205
3 | 0.86 | 0.00665 | -0.08 | 129.302
3.5 | 0.925 | 0.00701 | -0.081 | 131.9
4 | 0.995 | 0.00754 | -0.081 | 131.998
4.5 | 1.065 | 0.00815 | -0.082 | 130.663
5 | 1.134 | 0.00936 | -0.083 | 121.227
5.5 | 1.18 | 0.01033 | -0.083 | 114.263
6 | 1.238 | 0.01123 | -0.083 | 110.317
6.5 | 1.295 | 0.01242 | -0.084 | 104.322
7 | 1.349 | 0.01375 | -0.084 | 98.116
7.5 | 1.397 | 0.01466 | -0.085 | 95.307
8 | 1.437 | 0.01578 | -0.086 | 91.084
8.5 | 1.465 | 0.01698 | -0.086 | 86.305
9 | 1.476 | 0.01901 | -0.087 | 77.63
9.5 | 1.461 | 0.02077 | -0.088 | 70.31
10 | 1.39 | 0.02279 | -0.088 | 60.998
10.5 | 0.903 | 0.02563 | -0.088 | 35.252
11 | 0.932 | 0.02889 | -0.089 | 32.262
11.5 | 0.962 | 0.03079 | -0.089 | 31.249
12 | 0.988 | 0.03416 | -0.089 | 28.921
12.5 | 1.018 | 0.03692 | -0.09 | 27.571
13 | 1.045 | 0.041 | -0.09 | 25.484
13.5 | 1.066 | 0.0477 | -0.09 | 22.346
14 | 1.102 | 0.04504 | -0.091 | 24.47

## 136. Re 16M Mach 0.50 (2)
BIGFOIL.COM POLAR EXPORT
GA 35-416
GA 35-416 |  |  |  | Cl Max: | 1.6381 | at alpha= | 13.5 | deg
XFOIL ncrit=9 |  |  |  | L/D Max: | 195.832 | at alpha= | 4 | deg
Re: | 16000000 |  |  | Cd Min: | 0.06165 | at alpha= | 14.5 | deg
Mach: | 0.5 |  |  | Cl=0 at alpha= | -99 | deg
|  |  |  | @ Cl=0.1, Cd= | 0.0044
|  |  |  | @ Cl=0.4, Cd= | 0.0044
|  |  |  | @ Cl=0.6, Cd= | 0.0042262
alpha (deg) | Cl | Cd | Cm | Cl/Cd
0 | 0.4277 | 0.0044 | -0.0799 | 97.2045
0.5 | 0.4986 | 0.00422 | -0.0809 | 118.1517
1 | 0.5706 | 0.00421 | -0.0819 | 135.5344
1.5 | 0.643 | 0.00425 | -0.0828 | 151.2941
2 | 0.715 | 0.00432 | -0.0837 | 165.5093
2.5 | 0.7869 | 0.00446 | -0.0845 | 176.435
3 | 0.8588 | 0.00461 | -0.0852 | 186.2907
3.5 | 0.9303 | 0.00482 | -0.0857 | 193.0083
4 | 1.0007 | 0.00511 | -0.0859 | 195.8317
4.5 | 1.0595 | 0.00606 | -0.0844 | 174.835
5 | 1.1177 | 0.0069 | -0.0827 | 161.9855
5.5 | 1.174 | 0.00767 | -0.0804 | 153.0639
6 | 1.2278 | 0.00839 | -0.0775 | 146.3409
6.5 | 1.2696 | 0.0093 | -0.0726 | 136.5161
7 | 1.2761 | 0.01056 | -0.0625 | 120.8428
7.5 | 1.295 | 0.01243 | -0.0559 | 104.1834
8 | 1.3163 | 0.01465 | -0.0503 | 89.8498
8.5 | 1.342 | 0.01688 | -0.0455 | 79.5024
9 | 1.3692 | 0.01922 | -0.0411 | 71.2383
9.5 | 1.4008 | 0.02144 | -0.0371 | 65.3358
10 | 1.4258 | 0.02405 | -0.0328 | 59.2848
10.5 | 1.4855 | 0.02699 | -0.0348 | 55.0389
11.5 | 1.5681 | 0.03473 | -0.0347 | 45.1512
12 | 1.5877 | 0.03875 | -0.0313 | 40.9729
12.5 | 1.606 | 0.04291 | -0.0279 | 37.4272
13 | 1.6256 | 0.04707 | -0.0244 | 34.5358
13.5 | 1.6381 | 0.0515 | -0.0204 | 31.8078
14 | 1.6272 | 0.05538 | -0.0125 | 29.3824
14.5 | 1.6299 | 0.06165 | -0.0103 | 26.438

## 137. Re 18M Mach 0.00 (1)
BIGFOIL.COM POLAR EXPORT
GA 35-416
GA 35-416 |  |  |  | Cl Max: | 1.696 | at alpha= | 15 | deg
JavaFoil+Calcfoil stall+Eppler ext transition |  |  |  | L/D Max: | 138.1 | at alpha= | 6.5 | deg
Re: | 18000000 |  |  | Cd Min: | 0.00495 | at alpha= | 0 | deg
Mach: | 0 |  |  | Cl=0 at alpha= | -3 | deg
|  |  |  | @ Cl=0.1, Cd= | 0.0053634
|  |  |  | @ Cl=0.4, Cd= | 0.0050764
|  |  |  | @ Cl=0.6, Cd= | 0.0054473
alpha (deg) | Cl | Cd | Cm | Cl/Cd
-18.5 | -0.69 | 0.10929 | -0.025 | -6.311
-18 | -0.715 | 0.09031 | -0.028 | -7.916
-17.5 | -0.734 | 0.07976 | -0.029 | -9.197
-17 | -0.756 | 0.06591 | -0.031 | -11.471
-16.5 | -0.777 | 0.05401 | -0.033 | -14.391
-16 | -0.796 | 0.04412 | -0.034 | -18.046
-15.5 | -0.812 | 0.03659 | -0.036 | -22.186
-15 | -0.828 | 0.02886 | -0.037 | -28.705
-14.5 | -0.842 | 0.02283 | -0.039 | -36.871
-14 | -0.849 | 0.01864 | -0.04 | -45.569
-13.5 | -0.852 | 0.01612 | -0.041 | -52.856
-13 | -0.85 | 0.01378 | -0.042 | -61.671
-12.5 | -0.842 | 0.01223 | -0.043 | -68.892
-12 | -0.831 | 0.011 | -0.044 | -75.561
-11.5 | -0.814 | 0.0101 | -0.045 | -80.571
-11 | -0.793 | 0.0094 | -0.046 | -84.326
-10.5 | -0.766 | 0.00861 | -0.047 | -88.986
-10 | -0.733 | 0.00823 | -0.048 | -89.115
-9.5 | -0.697 | 0.00778 | -0.049 | -89.536
-9 | -0.657 | 0.0075 | -0.049 | -87.608
-8.5 | -0.613 | 0.00711 | -0.05 | -86.259
-8 | -0.567 | 0.00688 | -0.051 | -82.379
-7.5 | -0.518 | 0.00705 | -0.052 | -73.514
-7 | -0.466 | 0.00684 | -0.053 | -68.158
-6.5 | -0.413 | 0.00657 | -0.053 | -62.819
-6 | -0.357 | 0.00635 | -0.054 | -56.249
-5.5 | -0.3 | 0.00617 | -0.055 | -48.663
-5 | -0.242 | 0.0059 | -0.056 | -40.953
-4.5 | -0.182 | 0.00604 | -0.057 | -30.216
-4 | -0.122 | 0.00578 | -0.057 | -21.146
-3.5 | -0.061 | 0.00587 | -0.058 | -10.471
-3 | 0 | 0.00562 | -0.059 | -0.041
-2.5 | 0.061 | 0.00542 | -0.06 | 11.294
-2 | 0.123 | 0.00533 | -0.061 | 23.025
-1.5 | 0.185 | 0.00515 | -0.061 | 35.89
-1 | 0.246 | 0.00506 | -0.062 | 48.718
-0.5 | 0.308 | 0.00501 | -0.063 | 61.534
0 | 0.372 | 0.00495 | -0.064 | 75.185
0.5 | 0.434 | 0.00523 | -0.065 | 83.094
1 | 0.497 | 0.0052 | -0.066 | 95.517
1.5 | 0.559 | 0.00552 | -0.066 | 101.234
2 | 0.621 | 0.00541 | -0.067 | 114.624
2.5 | 0.683 | 0.00562 | -0.068 | 121.451
3 | 0.745 | 0.00582 | -0.069 | 128.035
3.5 | 0.803 | 0.00611 | -0.07 | 131.389
4 | 0.864 | 0.00648 | -0.071 | 133.444
4.5 | 0.925 | 0.00717 | -0.071 | 129.128
5 | 0.986 | 0.0076 | -0.072 | 129.692
5.5 | 1.046 | 0.00776 | -0.073 | 134.712
6 | 1.105 | 0.00808 | -0.074 | 136.802
6.5 | 1.163 | 0.00842 | -0.075 | 138.1
7 | 1.221 | 0.00935 | -0.076 | 130.49
7.5 | 1.276 | 0.01003 | -0.076 | 127.159
8 | 1.329 | 0.01046 | -0.077 | 127.113
8.5 | 1.38 | 0.01107 | -0.078 | 124.649
9 | 1.43 | 0.01075 | -0.079 | 132.956
9.5 | 1.476 | 0.01201 | -0.08 | 122.96
10 | 1.488 | 0.01305 | -0.079 | 113.987
10.5 | 1.525 | 0.01377 | -0.079 | 110.761
11 | 1.558 | 0.01466 | -0.08 | 106.241
11.5 | 1.588 | 0.01554 | -0.08 | 102.198
12 | 1.615 | 0.01657 | -0.081 | 97.456
12.5 | 1.638 | 0.01739 | -0.081 | 94.177
13 | 1.657 | 0.01863 | -0.082 | 88.972
13.5 | 1.673 | 0.01976 | -0.082 | 84.653
14 | 1.684 | 0.02098 | -0.083 | 80.275
14.5 | 1.692 | 0.02216 | -0.084 | 76.355
15 | 1.696 | 0.02362 | -0.084 | 71.784
15.5 | 1.696 | 0.02524 | -0.084 | 67.2
16 | 1.692 | 0.0268 | -0.085 | 63.146
16.5 | 1.679 | 0.02852 | -0.085 | 58.862
17 | 1.658 | 0.03041 | -0.086 | 54.527
17.5 | 1.633 | 0.0324 | -0.086 | 50.398
18 | 1.604 | 0.03447 | -0.086 | 46.542
18.5 | 1.573 | 0.03678 | -0.087 | 42.759
19 | 1.539 | 0.03896 | -0.087 | 39.494
19.5 | 1.502 | 0.0416 | -0.088 | 36.101
20 | 1.462 | 0.04509 | -0.088 | 32.418

## 138. Re 18M Mach 0.00 (2)
BIGFOIL.COM POLAR EXPORT
GA 35-416
GA 35-416 |  |  |  | Cl Max: | 1.8546 | at alpha= | 19.5 | deg
XFOIL ncrit=9 |  |  |  | L/D Max: | 161.121 | at alpha= | 3.5 | deg
Re: | 18000000 |  |  | Cd Min: | 0.05568 | at alpha= | 20 | deg
Mach: | 0 |  |  | Cl=0 at alpha= | -2.9664 | deg
|  |  |  | @ Cl=0.1, Cd= | 0.0050073
|  |  |  | @ Cl=0.4, Cd= | 0.0041536
|  |  |  | @ Cl=0.6, Cd= | 0.0042232
alpha (deg) | Cl | Cd | Cm | Cl/Cd
-20 | -1.6149 | 0.02586 | -0.0825 | -62.4478
-19.5 | -1.6051 | 0.02307 | -0.0812 | -69.5752
-19 | -1.5904 | 0.02091 | -0.0792 | -76.0593
-18.5 | -1.5763 | 0.01901 | -0.0764 | -82.9195
-18 | -1.5596 | 0.01757 | -0.0729 | -88.7649
-17.5 | -1.5487 | 0.01645 | -0.0674 | -94.1459
-17 | -1.5226 | 0.01566 | -0.0634 | -97.2286
-16.5 | -1.4839 | 0.0149 | -0.0614 | -99.5906
-16 | -1.4417 | 0.01419 | -0.0599 | -101.5997
-15.5 | -1.3965 | 0.01355 | -0.0587 | -103.0627
-15 | -1.3494 | 0.01294 | -0.0578 | -104.2813
-14.5 | -1.3007 | 0.01237 | -0.0571 | -105.1496
-14 | -1.2509 | 0.01181 | -0.0565 | -105.9187
-13.5 | -1.1995 | 0.01131 | -0.056 | -106.0566
-13 | -1.1475 | 0.01082 | -0.0557 | -106.0536
-12.5 | -1.0945 | 0.01035 | -0.0555 | -105.7488
-12 | -1.041 | 0.00989 | -0.0554 | -105.2578
-11.5 | -0.9869 | 0.00943 | -0.0553 | -104.6554
-11 | -0.9322 | 0.00899 | -0.0553 | -103.693
-10.5 | -0.8768 | 0.00861 | -0.0554 | -101.8351
-10 | -0.8209 | 0.00822 | -0.0555 | -99.8662
-9.5 | -0.7643 | 0.00792 | -0.0558 | -96.5025
-9 | -0.7072 | 0.00764 | -0.0561 | -92.5654
-8.5 | -0.6498 | 0.00736 | -0.0565 | -88.288
-8 | -0.5925 | 0.00706 | -0.0569 | -83.9235
-7.5 | -0.5345 | 0.0068 | -0.0573 | -78.6029
-7 | -0.4765 | 0.00653 | -0.0578 | -72.9709
-6.5 | -0.4182 | 0.0063 | -0.0583 | -66.381
-6 | -0.3596 | 0.00608 | -0.0589 | -59.1447
-5.5 | -0.3006 | 0.00591 | -0.0595 | -50.8629
-5 | -0.2415 | 0.00576 | -0.0601 | -41.9271
-4.5 | -0.1822 | 0.00563 | -0.0608 | -32.3623
-4 | -0.1228 | 0.00548 | -0.0615 | -22.4088
-3.5 | -0.0634 | 0.00538 | -0.0622 | -11.7844
-3 | -0.004 | 0.00526 | -0.0629 | -0.76046
-2.5 | 0.0556 | 0.00512 | -0.0637 | 10.8594
-2 | 0.1147 | 0.00497 | -0.0644 | 23.0785
-1.5 | 0.1741 | 0.0048 | -0.0652 | 36.2708
-1 | 0.2333 | 0.00466 | -0.0659 | 50.0644
-0.5 | 0.2925 | 0.00452 | -0.0667 | 64.7124
0 | 0.3516 | 0.00431 | -0.0676 | 81.5777
0.5 | 0.4104 | 0.00412 | -0.0684 | 99.6117
1 | 0.4695 | 0.00406 | -0.0693 | 115.6404
1.5 | 0.5286 | 0.00412 | -0.0701 | 128.301
2 | 0.5876 | 0.0042 | -0.0709 | 139.9048
2.5 | 0.6463 | 0.00431 | -0.0716 | 149.9536
3 | 0.7046 | 0.00449 | -0.0724 | 156.9265
3.5 | 0.7621 | 0.00473 | -0.073 | 161.1205
4 | 0.8159 | 0.00536 | -0.0731 | 152.2201
4.5 | 0.8702 | 0.00587 | -0.0733 | 148.2453
5 | 0.9248 | 0.00628 | -0.0736 | 147.2611
5.5 | 0.9801 | 0.00657 | -0.0739 | 149.1781
6 | 1.0338 | 0.00696 | -0.074 | 148.5345
6.5 | 1.0876 | 0.00731 | -0.0742 | 148.7825
7 | 1.1388 | 0.00782 | -0.0739 | 145.6266
7.5 | 1.189 | 0.00834 | -0.0734 | 142.5659
8 | 1.2392 | 0.00878 | -0.073 | 141.139
8.5 | 1.2892 | 0.00918 | -0.0725 | 140.4357
9 | 1.338 | 0.0096 | -0.0719 | 139.375
9.5 | 1.3857 | 0.01 | -0.0711 | 138.57
10 | 1.431 | 0.01044 | -0.0698 | 137.069
10.5 | 1.4717 | 0.01096 | -0.0679 | 134.2792
11 | 1.4968 | 0.01146 | -0.0629 | 130.6108
12 | 1.5379 | 0.01322 | -0.0534 | 116.3313
12.5 | 1.5636 | 0.01447 | -0.0503 | 108.0581
13 | 1.5865 | 0.01602 | -0.0472 | 99.0325
13.5 | 1.6106 | 0.01767 | -0.0447 | 91.1488
14 | 1.6351 | 0.01944 | -0.0425 | 84.1101
14.5 | 1.6597 | 0.02133 | -0.0406 | 77.8106
15 | 1.6824 | 0.02357 | -0.0391 | 71.3789
16 | 1.7661 | 0.02848 | -0.0442 | 62.0119
16.5 | 1.7851 | 0.03127 | -0.043 | 57.0867
17 | 1.8016 | 0.03431 | -0.0417 | 52.5095
17.5 | 1.8145 | 0.03769 | -0.0404 | 48.1427
18 | 1.8265 | 0.04119 | -0.0391 | 44.3433
18.5 | 1.8382 | 0.04471 | -0.038 | 41.1138
19 | 1.8485 | 0.04831 | -0.0367 | 38.2633
19.5 | 1.8546 | 0.0521 | -0.0351 | 35.5969
20 | 1.834 | 0.05568 | -0.0286 | 32.9382

## 139. Re 18M Mach 0.10 (1)
BIGFOIL.COM POLAR EXPORT
GA 35-416
GA 35-416 |  |  |  | Cl Max: | 1.683 | at alpha= | 15 | deg
JavaFoil+Calcfoil stall+Eppler ext transition |  |  |  | L/D Max: | 137.695 | at alpha= | 6.5 | deg
Re: | 18000000 |  |  | Cd Min: | 0.00502 | at alpha= | -0.5 | deg
Mach: | 0.1 |  |  | Cl=0 at alpha= | -3 | deg
|  |  |  | @ Cl=0.1, Cd= | 0.0053582
|  |  |  | @ Cl=0.4, Cd= | 0.0050943
|  |  |  | @ Cl=0.6, Cd= | 0.0054471
alpha (deg) | Cl | Cd | Cm | Cl/Cd
-18 | -0.665 | 0.09802 | -0.027 | -6.785
-17.5 | -0.681 | 0.09256 | -0.028 | -7.361
-17 | -0.704 | 0.07936 | -0.03 | -8.873
-16.5 | -0.73 | 0.06445 | -0.032 | -11.321
-16 | -0.755 | 0.05046 | -0.034 | -14.967
-15.5 | -0.774 | 0.04225 | -0.035 | -18.311
-15 | -0.793 | 0.03356 | -0.037 | -23.629
-14.5 | -0.812 | 0.02555 | -0.038 | -31.784
-14 | -0.824 | 0.02034 | -0.04 | -40.529
-13.5 | -0.831 | 0.01721 | -0.041 | -48.303
-13 | -0.833 | 0.01449 | -0.042 | -57.48
-12.5 | -0.829 | 0.01307 | -0.043 | -63.442
-12 | -0.82 | 0.01132 | -0.044 | -72.47
-11.5 | -0.806 | 0.01032 | -0.045 | -78.161
-11 | -0.787 | 0.00959 | -0.046 | -82.065
-10.5 | -0.762 | 0.00908 | -0.047 | -83.966
-10 | -0.731 | 0.0083 | -0.048 | -88.102
-9.5 | -0.696 | 0.00785 | -0.049 | -88.656
-9 | -0.657 | 0.00804 | -0.05 | -81.679
-8.5 | -0.614 | 0.00718 | -0.05 | -85.54
-8 | -0.568 | 0.00693 | -0.051 | -81.993
-7.5 | -0.519 | 0.0071 | -0.052 | -73.153
-7 | -0.468 | 0.00691 | -0.053 | -67.747
-6.5 | -0.414 | 0.00664 | -0.054 | -62.365
-6 | -0.359 | 0.00641 | -0.054 | -55.986
-5.5 | -0.301 | 0.00621 | -0.055 | -48.571
-5 | -0.243 | 0.00588 | -0.056 | -41.274
-4.5 | -0.183 | 0.00603 | -0.057 | -30.405
-4 | -0.123 | 0.00576 | -0.058 | -21.314
-3.5 | -0.062 | 0.00572 | -0.058 | -10.786
-3 | 0 | 0.00561 | -0.059 | -0.041
-2.5 | 0.061 | 0.00544 | -0.06 | 11.295
-2 | 0.123 | 0.00531 | -0.061 | 23.244
-1.5 | 0.186 | 0.00514 | -0.062 | 36.096
-1 | 0.248 | 0.00508 | -0.063 | 48.752
-0.5 | 0.31 | 0.00502 | -0.063 | 61.605
0 | 0.374 | 0.00502 | -0.064 | 74.572
0.5 | 0.437 | 0.0052 | -0.065 | 83.914
1 | 0.499 | 0.00517 | -0.066 | 96.466
1.5 | 0.561 | 0.00554 | -0.067 | 101.342
2 | 0.624 | 0.00539 | -0.068 | 115.766
2.5 | 0.686 | 0.00565 | -0.068 | 121.367
3 | 0.748 | 0.00585 | -0.069 | 127.874
3.5 | 0.807 | 0.00614 | -0.07 | 131.495
4 | 0.868 | 0.0065 | -0.071 | 133.575
4.5 | 0.93 | 0.00721 | -0.072 | 128.949
5 | 0.991 | 0.00765 | -0.073 | 129.533
5.5 | 1.051 | 0.0078 | -0.073 | 134.763
6 | 1.11 | 0.00809 | -0.074 | 137.232
6.5 | 1.169 | 0.00849 | -0.075 | 137.695
7 | 1.226 | 0.00946 | -0.076 | 129.698
7.5 | 1.282 | 0.0101 | -0.077 | 126.84
8 | 1.335 | 0.01056 | -0.078 | 126.448
8.5 | 1.386 | 0.01119 | -0.078 | 123.905
9 | 1.435 | 0.01085 | -0.079 | 132.302
9.5 | 1.459 | 0.01237 | -0.079 | 117.945
10 | 1.491 | 0.01328 | -0.079 | 112.29
10.5 | 1.528 | 0.01401 | -0.08 | 108.992
11 | 1.56 | 0.01491 | -0.08 | 104.651
11.5 | 1.589 | 0.01581 | -0.081 | 100.482
12 | 1.615 | 0.01686 | -0.081 | 95.813
12.5 | 1.636 | 0.01778 | -0.082 | 92.038
13 | 1.654 | 0.01885 | -0.082 | 87.773
13.5 | 1.667 | 0.02004 | -0.083 | 83.223
14 | 1.677 | 0.02144 | -0.083 | 78.192
14.5 | 1.682 | 0.02267 | -0.084 | 74.181
15 | 1.683 | 0.02432 | -0.084 | 69.204
15.5 | 1.68 | 0.02584 | -0.085 | 65.005
16 | 1.672 | 0.02753 | -0.085 | 60.731
16.5 | 1.655 | 0.0293 | -0.086 | 56.471
17 | 1.629 | 0.03133 | -0.086 | 51.991
17.5 | 1.599 | 0.0334 | -0.087 | 47.882
18 | 1.566 | 0.03538 | -0.087 | 44.258
18.5 | 1.528 | 0.0382 | -0.087 | 39.992
19 | 1.489 | 0.04038 | -0.088 | 36.872
19.5 | 1.446 | 0.04323 | -0.088 | 33.452
20 | 1.4 | 0.0473 | -0.088 | 29.599

## 140. Re 18M Mach 0.10 (2)
BIGFOIL.COM POLAR EXPORT
GA 35-416
GA 35-416 |  |  |  | Cl Max: | 1.8436 | at alpha= | 19 | deg
XFOIL ncrit=9 |  |  |  | L/D Max: | 162.564 | at alpha= | 3.5 | deg
Re: | 18000000 |  |  | Cd Min: | 0.05864 | at alpha= | 20 | deg
Mach: | 0.1 |  |  | Cl=0 at alpha= | -2.9674 | deg
|  |  |  | @ Cl=0.1, Cd= | 0.0050119
|  |  |  | @ Cl=0.4, Cd= | 0.0041624
|  |  |  | @ Cl=0.6, Cd= | 0.0042242
alpha (deg) | Cl | Cd | Cm | Cl/Cd
-20 | -1.5941 | 0.02961 | -0.0864 | -53.8365
-19.5 | -1.5876 | 0.02608 | -0.0858 | -60.8742
-19 | -1.5805 | 0.02302 | -0.0843 | -68.6577
-18.5 | -1.5669 | 0.02072 | -0.082 | -75.6226
-18 | -1.5526 | 0.0188 | -0.0789 | -82.5851
-17.5 | -1.5372 | 0.01734 | -0.0749 | -88.6505
-17 | -1.5273 | 0.01629 | -0.0685 | -93.7569
-16.5 | -1.4936 | 0.01546 | -0.0655 | -96.6106
-16 | -1.453 | 0.01466 | -0.0635 | -99.1132
-15.5 | -1.4084 | 0.01396 | -0.0619 | -100.8883
-15 | -1.3615 | 0.0133 | -0.0606 | -102.3684
-14.5 | -1.3127 | 0.01268 | -0.0596 | -103.5252
-14 | -1.2627 | 0.01208 | -0.0587 | -104.5281
-13.5 | -1.2108 | 0.01154 | -0.0581 | -104.922
-13 | -1.1583 | 0.01102 | -0.0576 | -105.1089
-12.5 | -1.1047 | 0.01053 | -0.0572 | -104.9098
-12 | -1.0505 | 0.01007 | -0.0569 | -104.3198
-11.5 | -0.9958 | 0.00958 | -0.0566 | -103.9457
-11 | -0.9404 | 0.00913 | -0.0565 | -103.0011
-10.5 | -0.8844 | 0.00873 | -0.0565 | -101.3058
-10 | -0.828 | 0.00831 | -0.0565 | -99.639
-9.5 | -0.7709 | 0.00799 | -0.0567 | -96.4831
-9 | -0.7131 | 0.00769 | -0.0569 | -92.7308
-8.5 | -0.6551 | 0.00742 | -0.0572 | -88.2884
-8 | -0.5972 | 0.00711 | -0.0575 | -83.9944
-7.5 | -0.5387 | 0.00684 | -0.0579 | -78.7573
-7 | -0.4802 | 0.00657 | -0.0583 | -73.0898
-6.5 | -0.4214 | 0.00632 | -0.0588 | -66.6772
-6 | -0.3622 | 0.0061 | -0.0593 | -59.377
-5.5 | -0.3028 | 0.00593 | -0.0599 | -51.0624
-5 | -0.2433 | 0.00577 | -0.0605 | -42.1664
-4.5 | -0.1835 | 0.00564 | -0.0612 | -32.5355
-4 | -0.1237 | 0.00549 | -0.0619 | -22.5319
-3.5 | -0.0638 | 0.00539 | -0.0626 | -11.8367
-3 | -0.0039 | 0.00527 | -0.0633 | -0.74004
-2.5 | 0.056 | 0.00513 | -0.064 | 10.9162
-2 | 0.1156 | 0.00497 | -0.0648 | 23.2596
-1.5 | 0.1754 | 0.00481 | -0.0655 | 36.4657
-1 | 0.2349 | 0.00467 | -0.0663 | 50.2998
-0.5 | 0.2945 | 0.00453 | -0.0671 | 65.011
0 | 0.354 | 0.00431 | -0.068 | 82.1346
0.5 | 0.4132 | 0.00412 | -0.0688 | 100.2913
1 | 0.4726 | 0.00406 | -0.0697 | 116.4039
1.5 | 0.5321 | 0.00412 | -0.0705 | 129.1505
2 | 0.5916 | 0.00421 | -0.0713 | 140.5226
2.5 | 0.6507 | 0.00431 | -0.0721 | 150.9745
3 | 0.7093 | 0.00449 | -0.0728 | 157.9733
3.5 | 0.7673 | 0.00472 | -0.0734 | 162.5636
4 | 0.8215 | 0.00535 | -0.0736 | 153.5514
4.5 | 0.876 | 0.00588 | -0.0737 | 148.9796
5 | 0.9309 | 0.0063 | -0.0739 | 147.7619
5.5 | 0.9864 | 0.0066 | -0.0742 | 149.4545
6 | 1.0404 | 0.007 | -0.0743 | 148.6286
6.5 | 1.0944 | 0.00736 | -0.0743 | 148.6957
7 | 1.1459 | 0.00787 | -0.074 | 145.6036
7.5 | 1.1962 | 0.0084 | -0.0735 | 142.4048
8 | 1.2464 | 0.00886 | -0.0729 | 140.6772
8.5 | 1.2966 | 0.00927 | -0.0723 | 139.8706
9 | 1.3453 | 0.00969 | -0.0715 | 138.8338
9.5 | 1.3925 | 0.01012 | -0.0705 | 137.5988
10 | 1.4373 | 0.01056 | -0.069 | 136.108
10.5 | 1.4742 | 0.0111 | -0.0662 | 132.8108
11 | 1.493 | 0.01171 | -0.0601 | 127.4979
11.5 | 1.5113 | 0.01262 | -0.0548 | 119.7544
12.5 | 1.5639 | 0.01505 | -0.0485 | 103.9136
13 | 1.5872 | 0.0167 | -0.0456 | 95.0419
13.5 | 1.6113 | 0.01846 | -0.0431 | 87.286
14 | 1.6363 | 0.02032 | -0.041 | 80.5266
14.5 | 1.6604 | 0.02243 | -0.0393 | 74.0259
15 | 1.7218 | 0.025 | -0.0455 | 68.872
15.5 | 1.7455 | 0.02738 | -0.0442 | 63.7509
16 | 1.766 | 0.03007 | -0.0429 | 58.7296
16.5 | 1.7834 | 0.03304 | -0.0415 | 53.977
17 | 1.7994 | 0.03622 | -0.0401 | 49.6797
17.5 | 1.8125 | 0.03963 | -0.0387 | 45.7356
18 | 1.8253 | 0.04317 | -0.0375 | 42.2817
18.5 | 1.8355 | 0.04685 | -0.0362 | 39.1782
19 | 1.8436 | 0.05074 | -0.0348 | 36.3343
19.5 | 1.8214 | 0.05402 | -0.0274 | 33.7171
20 | 1.8288 | 0.05864 | -0.0273 | 31.1869

## 141. Re 18M Mach 0.25 (1)
BIGFOIL.COM POLAR EXPORT
GA 35-416
GA 35-416 |  |  |  | Cl Max: | 1.619 | at alpha= | 13 | deg
JavaFoil+Calcfoil stall+Eppler ext transition |  |  |  | L/D Max: | 134.355 | at alpha= | 6.5 | deg
Re: | 18000000 |  |  | Cd Min: | 0.00505 | at alpha= | -0.5 | deg
Mach: | 0.25 |  |  | Cl=0 at alpha= | -3 | deg
|  |  |  | @ Cl=0.1, Cd= | 0.0054623
|  |  |  | @ Cl=0.4, Cd= | 0.0050992
|  |  |  | @ Cl=0.6, Cd= | 0.0055848
alpha (deg) | Cl | Cd | Cm | Cl/Cd
-16.5 | -0.385 | 0.1103 | -0.025 | -3.488
-16 | -0.43 | 0.10417 | -0.025 | -4.125
-15.5 | -0.472 | 0.09517 | -0.027 | -4.963
-15 | -0.514 | 0.08417 | -0.029 | -6.104
-14.5 | -0.558 | 0.06748 | -0.032 | -8.268
-14 | -0.608 | 0.04638 | -0.036 | -13.111
-13.5 | -0.649 | 0.03338 | -0.039 | -19.431
-13 | -0.685 | 0.02369 | -0.041 | -28.928
-12.5 | -0.713 | 0.01813 | -0.043 | -39.317
-12 | -0.73 | 0.01478 | -0.045 | -49.356
-11.5 | -0.737 | 0.01239 | -0.046 | -59.451
-11 | -0.734 | 0.01132 | -0.047 | -64.837
-10.5 | -0.726 | 0.01016 | -0.048 | -71.458
-10 | -0.71 | 0.00929 | -0.049 | -76.405
-9.5 | -0.685 | 0.00874 | -0.05 | -78.391
-9 | -0.653 | 0.0088 | -0.051 | -74.198
-8.5 | -0.615 | 0.00755 | -0.052 | -81.412
-8 | -0.573 | 0.00713 | -0.053 | -80.265
-7.5 | -0.526 | 0.00742 | -0.053 | -70.839
-7 | -0.476 | 0.00712 | -0.054 | -66.831
-6.5 | -0.422 | 0.00687 | -0.055 | -61.481
-6 | -0.366 | 0.00653 | -0.056 | -56.089
-5.5 | -0.309 | 0.00638 | -0.057 | -48.373
-5 | -0.249 | 0.00603 | -0.058 | -41.274
-4.5 | -0.188 | 0.00608 | -0.058 | -30.914
-4 | -0.126 | 0.00574 | -0.059 | -21.949
-3.5 | -0.063 | 0.00576 | -0.06 | -11.002
-3 | 0 | 0.00586 | -0.061 | -0.04
-2.5 | 0.063 | 0.00563 | -0.062 | 11.223
-2 | 0.127 | 0.00534 | -0.063 | 23.733
-1.5 | 0.191 | 0.00517 | -0.063 | 36.889
-1 | 0.254 | 0.00511 | -0.064 | 49.79
-0.5 | 0.318 | 0.00505 | -0.065 | 62.98
0 | 0.385 | 0.00505 | -0.066 | 76.155
0.5 | 0.449 | 0.00526 | -0.067 | 85.38
1 | 0.513 | 0.00543 | -0.068 | 94.41
1.5 | 0.577 | 0.00561 | -0.069 | 102.836
2 | 0.641 | 0.00554 | -0.069 | 115.666
2.5 | 0.705 | 0.00577 | -0.07 | 122.165
3 | 0.769 | 0.00599 | -0.071 | 128.49
3.5 | 0.829 | 0.00626 | -0.072 | 132.464
4 | 0.892 | 0.00667 | -0.073 | 133.769
4.5 | 0.955 | 0.00744 | -0.074 | 128.404
5 | 1.018 | 0.00791 | -0.075 | 128.62
5.5 | 1.079 | 0.0081 | -0.075 | 133.266
6 | 1.14 | 0.00882 | -0.076 | 129.23
6.5 | 1.199 | 0.00893 | -0.077 | 134.355
7 | 1.258 | 0.00946 | -0.078 | 133.008
7.5 | 1.314 | 0.01061 | -0.079 | 123.766
8 | 1.367 | 0.01115 | -0.08 | 122.649
8.5 | 1.396 | 0.012 | -0.079 | 116.389
9 | 1.434 | 0.01252 | -0.08 | 114.531
9.5 | 1.474 | 0.01352 | -0.08 | 109.034
10 | 1.508 | 0.01457 | -0.081 | 103.477
10.5 | 1.54 | 0.01542 | -0.081 | 99.836
11 | 1.567 | 0.0164 | -0.082 | 95.525
11.5 | 1.589 | 0.0174 | -0.082 | 91.282
12 | 1.605 | 0.0186 | -0.083 | 86.279
12.5 | 1.615 | 0.01982 | -0.084 | 81.49
13 | 1.619 | 0.02132 | -0.084 | 75.936
13.5 | 1.616 | 0.02279 | -0.084 | 70.922
14 | 1.607 | 0.02436 | -0.085 | 65.972
14.5 | 1.591 | 0.02604 | -0.086 | 61.07
15 | 1.567 | 0.02802 | -0.086 | 55.93
15.5 | 1.538 | 0.03003 | -0.086 | 51.219
16 | 1.502 | 0.03234 | -0.087 | 46.43
16.5 | 1.448 | 0.03485 | -0.087 | 41.552
17 | 1.381 | 0.03762 | -0.088 | 36.711
17.5 | 1.306 | 0.04098 | -0.088 | 31.873
18 | 1.225 | 0.04465 | -0.088 | 27.432

## 142. Re 18M Mach 0.25 (2)
BIGFOIL.COM POLAR EXPORT
GA 35-416
GA 35-416 |  |  |  | Cl Max: | 1.7977 | at alpha= | 18 | deg
XFOIL ncrit=9 |  |  |  | L/D Max: | 169.829 | at alpha= | 3.5 | deg
Re: | 18000000 |  |  | Cd Min: | 0.08563 | at alpha= | -20 | deg
Mach: | 0.25 |  |  | Cl=0 at alpha= | -2.9695 | deg
|  |  |  | @ Cl=0.1, Cd= | 0.0050657
|  |  |  | @ Cl=0.4, Cd= | 0.0042277
|  |  |  | @ Cl=0.6, Cd= | 0.0042003
alpha (deg) | Cl | Cd | Cm | Cl/Cd
-20 | -1.2425 | 0.08563 | -0.0675 | -14.5101
-19.5 | -1.3022 | 0.06965 | -0.0794 | -18.6963
-19 | -1.343 | 0.05739 | -0.0878 | -23.4013
-18.5 | -1.3822 | 0.04665 | -0.0943 | -29.6292
-18 | -1.4075 | 0.03835 | -0.0982 | -36.7014
-17.5 | -1.4217 | 0.03183 | -0.0998 | -44.6654
-17 | -1.427 | 0.02676 | -0.0996 | -53.3259
-16.5 | -1.4262 | 0.02287 | -0.0976 | -62.3612
-16 | -1.4227 | 0.01984 | -0.0938 | -71.7087
-15.5 | -1.4139 | 0.01775 | -0.0885 | -79.6563
-15 | -1.406 | 0.01639 | -0.0808 | -85.784
-14.5 | -1.3674 | 0.01518 | -0.077 | -90.0791
-14 | -1.3221 | 0.01411 | -0.0739 | -93.6995
-13.5 | -1.2706 | 0.01326 | -0.0715 | -95.822
-13 | -1.2173 | 0.01244 | -0.0694 | -97.8537
-12.5 | -1.1615 | 0.01172 | -0.0677 | -99.1041
-12 | -1.1041 | 0.0111 | -0.0663 | -99.4685
-11.5 | -1.046 | 0.01048 | -0.0651 | -99.8092
-11 | -0.9872 | 0.00993 | -0.0641 | -99.4159
-10.5 | -0.9278 | 0.00938 | -0.0632 | -98.9126
-10 | -0.868 | 0.00888 | -0.0626 | -97.7477
-9.5 | -0.8076 | 0.00843 | -0.0621 | -95.8007
-9 | -0.7467 | 0.00802 | -0.0617 | -93.1047
-8.5 | -0.6854 | 0.00768 | -0.0616 | -89.2448
-8 | -0.6238 | 0.00738 | -0.0615 | -84.5257
-7.5 | -0.5622 | 0.00706 | -0.0615 | -79.6317
-7 | -0.5006 | 0.00678 | -0.0616 | -73.8348
-6.5 | -0.439 | 0.00649 | -0.0618 | -67.6425
-6 | -0.3771 | 0.00622 | -0.0621 | -60.627
-5.5 | -0.315 | 0.00602 | -0.0625 | -52.3256
-5 | -0.2529 | 0.00584 | -0.063 | -43.3048
-4.5 | -0.1905 | 0.00569 | -0.0635 | -33.4798
-4 | -0.1282 | 0.00554 | -0.0641 | -23.1408
-3.5 | -0.0661 | 0.00543 | -0.0648 | -12.1731
-3 | -0.0038 | 0.0053 | -0.0654 | -0.71698
-2.5 | 0.0585 | 0.00518 | -0.0662 | 11.2934
-2 | 0.1202 | 0.00501 | -0.0669 | 23.992
-1.5 | 0.1822 | 0.00484 | -0.0677 | 37.6446
-1 | 0.2439 | 0.00468 | -0.0685 | 52.1154
-0.5 | 0.3056 | 0.00455 | -0.0693 | 67.1648
0.5 | 0.4286 | 0.00413 | -0.071 | 103.7772
1 | 0.4902 | 0.00406 | -0.0719 | 120.7389
1.5 | 0.5519 | 0.00413 | -0.0727 | 133.632
2 | 0.6135 | 0.00422 | -0.0735 | 145.3791
2.5 | 0.675 | 0.00432 | -0.0743 | 156.25
3 | 0.7361 | 0.00447 | -0.0751 | 164.6756
3.5 | 0.7965 | 0.00469 | -0.0757 | 169.8294
4 | 0.8525 | 0.00534 | -0.0758 | 159.6442
4.5 | 0.9079 | 0.00596 | -0.0757 | 152.3322
5 | 0.9644 | 0.00642 | -0.0757 | 150.2181
5.5 | 1.0216 | 0.00677 | -0.0758 | 150.901
6 | 1.077 | 0.00721 | -0.0755 | 149.3759
6.5 | 1.1317 | 0.00767 | -0.0752 | 147.5489
7 | 1.1844 | 0.00818 | -0.0744 | 144.7922
7.5 | 1.2347 | 0.00877 | -0.0733 | 140.7868
8 | 1.2845 | 0.0093 | -0.072 | 138.1183
8.5 | 1.3336 | 0.00977 | -0.0705 | 136.4995
9 | 1.3801 | 0.01027 | -0.0686 | 134.3817
9.5 | 1.4161 | 0.01081 | -0.0648 | 130.9991
10 | 1.4372 | 0.01152 | -0.0586 | 124.7569
10.5 | 1.4616 | 0.01256 | -0.0538 | 116.3694
11 | 1.4898 | 0.01366 | -0.05 | 109.063
11.5 | 1.5172 | 0.01502 | -0.0467 | 101.012
12 | 1.5423 | 0.01684 | -0.0435 | 91.5855
12.5 | 1.5679 | 0.01884 | -0.0408 | 83.2219
13 | 1.6297 | 0.02128 | -0.0456 | 76.5836
13.5 | 1.6592 | 0.02369 | -0.0443 | 70.038
14 | 1.684 | 0.02632 | -0.0426 | 63.9818
14.5 | 1.7067 | 0.02909 | -0.0407 | 58.6696
15 | 1.7286 | 0.03202 | -0.039 | 53.985
15.5 | 1.7455 | 0.03544 | -0.0372 | 49.2523
16 | 1.7589 | 0.03916 | -0.0353 | 44.9157
16.5 | 1.7708 | 0.04309 | -0.0336 | 41.0954
17 | 1.7836 | 0.04696 | -0.0319 | 37.9813
17.5 | 1.7934 | 0.05105 | -0.0302 | 35.1303
18 | 1.7977 | 0.05534 | -0.0279 | 32.4846
18.5 | 1.7801 | 0.05906 | -0.0215 | 30.1405
19 | 1.789 | 0.06415 | -0.0215 | 27.8878
19.5 | 1.7967 | 0.06954 | -0.0218 | 25.8369
20 | 1.7974 | 0.07599 | -0.0228 | 23.6531

## 143. Re 18M Mach 0.50 (1)
BIGFOIL.COM POLAR EXPORT
GA 35-416
GA 35-416 |  |  |  | Cl Max: | 1.478 | at alpha= | 9 | deg
JavaFoil+Calcfoil stall+Eppler ext transition |  |  |  | L/D Max: | 130.674 | at alpha= | 3.5 | deg
Re: | 18000000 |  |  | Cd Min: | 0.00533 | at alpha= | -0.5 | deg
Mach: | 0.5 |  |  | Cl=0 at alpha= | -3 | deg
|  |  |  | @ Cl=0.1, Cd= | 0.0058601
|  |  |  | @ Cl=0.4, Cd= | 0.0053478
|  |  |  | @ Cl=0.6, Cd= | 0.0059188
alpha (deg) | Cl | Cd | Cm | Cl/Cd
-20 | -0.961 | 0.18391 | -0.025 | -5.224
-19.5 | -0.932 | 0.17979 | -0.025 | -5.186
-19 | -0.904 | 0.1747 | -0.025 | -5.175
-18.5 | -0.877 | 0.16405 | -0.025 | -5.345
-18 | -0.849 | 0.15767 | -0.025 | -5.386
-17.5 | -0.824 | 0.13799 | -0.027 | -5.975
-17 | -0.798 | 0.1294 | -0.027 | -6.165
-16.5 | -0.769 | 0.12337 | -0.028 | -6.234
-16 | -0.74 | 0.11878 | -0.027 | -6.228
-15.5 | -0.716 | 0.10379 | -0.029 | -6.894
-15 | -0.686 | 0.10089 | -0.029 | -6.796
-14.5 | -0.656 | 0.09631 | -0.029 | -6.812
-14 | -0.627 | 0.09393 | -0.028 | -6.672
-13.5 | -0.597 | 0.09134 | -0.028 | -6.535
-13 | -0.568 | 0.09681 | -0.028 | -5.871
-12.5 | -0.543 | 0.08221 | -0.03 | -6.606
-12 | -0.515 | 0.0778 | -0.03 | -6.615
-11.5 | -0.488 | 0.07003 | -0.032 | -6.973
-11 | -0.477 | 0.04978 | -0.041 | -9.587
-10.5 | -0.478 | 0.02653 | -0.048 | -18.029
-10 | -0.473 | 0.01366 | -0.053 | -34.622
-9.5 | -0.369 | 0.06259 | -0.027 | -5.901
-9 | -0.402 | 0.01422 | -0.054 | -28.242
-8.5 | -0.348 | 0.02422 | -0.051 | -14.372
-8 | -0.337 | 0.01266 | -0.056 | -26.603
-7.5 | -0.313 | 0.00923 | -0.059 | -33.901
-7 | -0.455 | 0.00791 | -0.061 | -57.533
-6.5 | -0.434 | 0.00812 | -0.062 | -53.486
-6 | -0.39 | 0.00763 | -0.062 | -51.122
-5.5 | -0.335 | 0.00724 | -0.063 | -46.268
-5 | -0.273 | 0.00679 | -0.064 | -40.259
-4.5 | -0.208 | 0.0066 | -0.065 | -31.49
-4 | -0.14 | 0.00618 | -0.066 | -22.64
-3.5 | -0.071 | 0.00607 | -0.067 | -11.626
-3 | 0 | 0.00595 | -0.068 | -0.044
-2.5 | 0.07 | 0.00597 | -0.069 | 11.81
-2 | 0.141 | 0.00571 | -0.07 | 24.782
-1.5 | 0.213 | 0.0055 | -0.071 | 38.786
-1 | 0.284 | 0.00539 | -0.072 | 52.728
-0.5 | 0.356 | 0.00533 | -0.073 | 66.682
0 | 0.43 | 0.00536 | -0.074 | 80.216
0.5 | 0.502 | 0.00544 | -0.075 | 92.298
1 | 0.573 | 0.00581 | -0.076 | 98.758
1.5 | 0.645 | 0.0061 | -0.077 | 105.775
2 | 0.717 | 0.006 | -0.078 | 119.377
2.5 | 0.788 | 0.00634 | -0.079 | 124.29
3 | 0.86 | 0.00667 | -0.08 | 128.82
3.5 | 0.925 | 0.00708 | -0.081 | 130.674
4 | 0.995 | 0.00763 | -0.081 | 130.451
4.5 | 1.065 | 0.00869 | -0.082 | 122.56
5 | 1.134 | 0.00894 | -0.083 | 126.925
5.5 | 1.184 | 0.01019 | -0.083 | 116.164
6 | 1.24 | 0.01113 | -0.083 | 111.365
6.5 | 1.297 | 0.01222 | -0.084 | 106.1
7 | 1.351 | 0.01359 | -0.085 | 99.397
7.5 | 1.399 | 0.01435 | -0.085 | 97.48
8 | 1.438 | 0.01547 | -0.086 | 92.997
8.5 | 1.467 | 0.01663 | -0.087 | 88.233
9 | 1.478 | 0.01858 | -0.087 | 79.52
9.5 | 1.462 | 0.02037 | -0.088 | 71.785
10 | 1.391 | 0.02227 | -0.088 | 62.474
10.5 | 0.904 | 0.02489 | -0.089 | 36.333
11 | 0.933 | 0.02827 | -0.089 | 33.004
11.5 | 0.963 | 0.02981 | -0.09 | 32.321
12 | 0.99 | 0.03324 | -0.09 | 29.779
12.5 | 1.019 | 0.03584 | -0.09 | 28.445
13 | 1.046 | 0.03989 | -0.09 | 26.232
13.5 | 1.068 | 0.04637 | -0.09 | 23.03
14 | 1.08 | 0.0547 | -0.088 | 19.748

## 144. Re 18M Mach 0.50 (2)
BIGFOIL.COM POLAR EXPORT
GA 35-416
GA 35-416 |  |  |  | Cl Max: | 1.6653 | at alpha= | 14 | deg
XFOIL ncrit=9 |  |  |  | L/D Max: | 193.366 | at alpha= | 4 | deg
Re: | 18000000 |  |  | Cd Min: | 0.05575 | at alpha= | 14 | deg
Mach: | 0.5 |  |  | Cl=0 at alpha= | -99 | deg
|  |  |  | @ Cl=0.1, Cd= | 0.00442
|  |  |  | @ Cl=0.4, Cd= | 0.00442
|  |  |  | @ Cl=0.6, Cd= | 0.0041802
alpha (deg) | Cl | Cd | Cm | Cl/Cd
0 | 0.428 | 0.00442 | -0.0799 | 96.8326
0.5 | 0.4991 | 0.00419 | -0.0809 | 119.1169
1 | 0.5708 | 0.00416 | -0.0819 | 137.2115
1.5 | 0.6431 | 0.00421 | -0.0829 | 152.7553
2 | 0.7155 | 0.00427 | -0.0838 | 167.5644
2.5 | 0.7871 | 0.00441 | -0.0845 | 178.4807
3 | 0.8589 | 0.00458 | -0.0852 | 187.5328
3.5 | 0.93 | 0.00483 | -0.0857 | 192.5466
4 | 0.9997 | 0.00517 | -0.0858 | 193.3656
4.5 | 1.057 | 0.0062 | -0.0841 | 170.4839
5 | 1.1158 | 0.00699 | -0.0824 | 159.628
5.5 | 1.1748 | 0.00764 | -0.0805 | 153.7696
6 | 1.2284 | 0.00837 | -0.0776 | 146.7622
6.5 | 1.2723 | 0.00923 | -0.073 | 137.844
7 | 1.2784 | 0.01048 | -0.0627 | 121.9847
7.5 | 1.2984 | 0.01228 | -0.0562 | 105.7329
8 | 1.3215 | 0.0144 | -0.0507 | 91.7708
8.5 | 1.3513 | 0.01644 | -0.0462 | 82.1959
9 | 1.3803 | 0.01867 | -0.0418 | 73.9314
9.5 | 1.411 | 0.02094 | -0.0377 | 67.383
10 | 1.4403 | 0.02337 | -0.0337 | 61.6303
10.5 | 1.4624 | 0.02599 | -0.0289 | 56.2678
12.5 | 1.6242 | 0.04211 | -0.0288 | 38.5704
13 | 1.645 | 0.04626 | -0.0255 | 35.5599
13.5 | 1.6598 | 0.05081 | -0.0219 | 32.6668
14 | 1.6653 | 0.05575 | -0.0176 | 29.8709

## 145. Re 20M Mach 0.00 (1)
BIGFOIL.COM POLAR EXPORT
GA 35-416
GA 35-416 |  |  |  | Cl Max: | 1.698 | at alpha= | 15 | deg
JavaFoil+Calcfoil stall+Eppler ext transition |  |  |  | L/D Max: | 138.022 | at alpha= | 6 | deg
Re: | 20000000 |  |  | Cd Min: | 0.00504 | at alpha= | 0 | deg
Mach: | 0 |  |  | Cl=0 at alpha= | -3 | deg
|  |  |  | @ Cl=0.1, Cd= | 0.0053234
|  |  |  | @ Cl=0.4, Cd= | 0.0051529
|  |  |  | @ Cl=0.6, Cd= | 0.0054256
alpha (deg) | Cl | Cd | Cm | Cl/Cd
-18.5 | -0.693 | 0.10444 | -0.026 | -6.639
-18 | -0.719 | 0.0861 | -0.028 | -8.346
-17.5 | -0.74 | 0.07332 | -0.03 | -10.094
-17 | -0.763 | 0.0603 | -0.032 | -12.647
-16.5 | -0.782 | 0.05027 | -0.033 | -15.56
-16 | -0.799 | 0.04204 | -0.035 | -19.011
-15.5 | -0.817 | 0.03376 | -0.036 | -24.198
-15 | -0.834 | 0.02651 | -0.038 | -31.444
-14.5 | -0.845 | 0.02136 | -0.039 | -39.551
-14 | -0.852 | 0.01776 | -0.04 | -47.961
-13.5 | -0.854 | 0.01521 | -0.041 | -56.132
-13 | -0.851 | 0.01363 | -0.042 | -62.457
-12.5 | -0.844 | 0.01187 | -0.043 | -71.096
-12 | -0.832 | 0.0107 | -0.044 | -77.762
-11.5 | -0.815 | 0.00985 | -0.045 | -82.784
-11 | -0.793 | 0.00924 | -0.046 | -85.869
-10.5 | -0.766 | 0.00846 | -0.047 | -90.559
-10 | -0.733 | 0.00811 | -0.048 | -90.467
-9.5 | -0.697 | 0.00773 | -0.049 | -90.164
-9 | -0.657 | 0.00735 | -0.049 | -89.351
-8.5 | -0.613 | 0.00699 | -0.05 | -87.732
-8 | -0.567 | 0.00673 | -0.051 | -84.249
-7.5 | -0.518 | 0.00706 | -0.052 | -73.367
-7 | -0.466 | 0.00683 | -0.053 | -68.319
-6.5 | -0.413 | 0.00664 | -0.053 | -62.137
-6 | -0.357 | 0.00625 | -0.054 | -57.133
-5.5 | -0.3 | 0.00617 | -0.055 | -48.666
-5 | -0.242 | 0.00579 | -0.056 | -41.738
-4.5 | -0.182 | 0.00572 | -0.057 | -31.884
-4 | -0.122 | 0.00574 | -0.057 | -21.285
-3.5 | -0.061 | 0.00573 | -0.058 | -10.716
-3 | 0 | 0.00556 | -0.059 | -0.041
-2.5 | 0.061 | 0.00538 | -0.06 | 11.38
-2 | 0.123 | 0.00529 | -0.061 | 23.194
-1.5 | 0.185 | 0.00511 | -0.061 | 36.146
-1 | 0.246 | 0.0051 | -0.062 | 48.3
-0.5 | 0.308 | 0.00511 | -0.063 | 60.242
0 | 0.372 | 0.00504 | -0.064 | 73.916
0.5 | 0.434 | 0.00529 | -0.065 | 82.106
1 | 0.497 | 0.00545 | -0.066 | 91.05
1.5 | 0.559 | 0.0053 | -0.066 | 105.358
2 | 0.621 | 0.00549 | -0.067 | 113.062
2.5 | 0.683 | 0.00591 | -0.068 | 115.54
3 | 0.745 | 0.00609 | -0.069 | 122.221
3.5 | 0.803 | 0.00618 | -0.07 | 129.965
4 | 0.864 | 0.00685 | -0.071 | 126.178
4.5 | 0.925 | 0.0072 | -0.071 | 128.454
5 | 0.986 | 0.00764 | -0.072 | 129.049
5.5 | 1.046 | 0.00772 | -0.073 | 135.435
6 | 1.105 | 0.008 | -0.074 | 138.022
6.5 | 1.163 | 0.00899 | -0.075 | 129.352
7 | 1.221 | 0.00929 | -0.076 | 131.394
7.5 | 1.276 | 0.00987 | -0.076 | 129.195
8 | 1.329 | 0.01032 | -0.077 | 128.751
8.5 | 1.38 | 0.0109 | -0.078 | 126.691
9 | 1.43 | 0.01086 | -0.079 | 131.611
9.5 | 1.476 | 0.01155 | -0.08 | 127.871
10 | 1.49 | 0.01303 | -0.079 | 114.295
10.5 | 1.526 | 0.01362 | -0.079 | 112.036
11 | 1.56 | 0.01454 | -0.08 | 107.289
11.5 | 1.59 | 0.01536 | -0.08 | 103.525
12 | 1.616 | 0.01608 | -0.081 | 100.491
12.5 | 1.64 | 0.01717 | -0.081 | 95.523
13 | 1.659 | 0.01824 | -0.082 | 90.987
13.5 | 1.675 | 0.01932 | -0.083 | 86.678
14 | 1.686 | 0.02037 | -0.083 | 82.811
14.5 | 1.694 | 0.02178 | -0.084 | 77.78
15 | 1.698 | 0.02308 | -0.084 | 73.572
15.5 | 1.698 | 0.02464 | -0.085 | 68.899
16 | 1.694 | 0.02626 | -0.085 | 64.512
16.5 | 1.681 | 0.02789 | -0.086 | 60.262
17 | 1.659 | 0.02985 | -0.086 | 55.591
17.5 | 1.635 | 0.03167 | -0.086 | 51.609
18 | 1.606 | 0.03368 | -0.087 | 47.697
18.5 | 1.574 | 0.03612 | -0.087 | 43.579
19 | 1.54 | 0.03808 | -0.087 | 40.445
19.5 | 1.503 | 0.04064 | -0.088 | 36.988
20 | 1.462 | 0.04508 | -0.088 | 32.42

## 146. Re 20M Mach 0.00 (2)
BIGFOIL.COM POLAR EXPORT
GA 35-416
GA 35-416 |  |  |  | Cl Max: | 1.8739 | at alpha= | 20 | deg
XFOIL ncrit=9 |  |  |  | L/D Max: | 158.295 | at alpha= | 3.5 | deg
Re: | 20000000 |  |  | Cd Min: | 0.05541 | at alpha= | 20 | deg
Mach: | 0 |  |  | Cl=0 at alpha= | -2.9663 | deg
|  |  |  | @ Cl=0.1, Cd= | 0.0049421
|  |  |  | @ Cl=0.4, Cd= | 0.0041717
|  |  |  | @ Cl=0.6, Cd= | 0.0042572
alpha (deg) | Cl | Cd | Cm | Cl/Cd
-20 | -1.6308 | 0.02471 | -0.0822 | -65.9976
-19.5 | -1.6196 | 0.02214 | -0.0806 | -73.1527
-19 | -1.6052 | 0.02007 | -0.0784 | -79.9801
-18.5 | -1.5901 | 0.01834 | -0.0753 | -86.7012
-18 | -1.5746 | 0.017 | -0.0713 | -92.6235
-17.5 | -1.565 | 0.01604 | -0.0651 | -97.5686
-17 | -1.5305 | 0.01526 | -0.0625 | -100.2949
-16.5 | -1.4903 | 0.01452 | -0.0607 | -102.6377
-16 | -1.4471 | 0.01384 | -0.0593 | -104.5592
-15.5 | -1.4011 | 0.01321 | -0.0582 | -106.0636
-15 | -1.3534 | 0.01263 | -0.0574 | -107.1576
-14.5 | -1.3042 | 0.01208 | -0.0567 | -107.9636
-14 | -1.2539 | 0.01154 | -0.0561 | -108.6568
-13.5 | -1.2022 | 0.01105 | -0.0558 | -108.7964
-13 | -1.1499 | 0.01058 | -0.0555 | -108.6862
-12.5 | -1.0966 | 0.01013 | -0.0553 | -108.2527
-11.5 | -0.9881 | 0.00928 | -0.0552 | -106.4763
-11 | -0.9333 | 0.00887 | -0.0552 | -105.2198
-10.5 | -0.8777 | 0.00848 | -0.0553 | -103.5024
-10 | -0.8219 | 0.0081 | -0.0554 | -101.4691
-9.5 | -0.7652 | 0.00778 | -0.0557 | -98.3548
-9 | -0.708 | 0.0075 | -0.056 | -94.4
-8.5 | -0.6505 | 0.00725 | -0.0564 | -89.7241
-8 | -0.593 | 0.00695 | -0.0568 | -85.3237
-7.5 | -0.535 | 0.0067 | -0.0573 | -79.8507
-7 | -0.477 | 0.00645 | -0.0577 | -73.9535
-6.5 | -0.4186 | 0.0062 | -0.0583 | -67.5161
-6 | -0.3599 | 0.00598 | -0.0588 | -60.1839
-5.5 | -0.3009 | 0.00583 | -0.0594 | -51.6123
-5 | -0.2418 | 0.00567 | -0.0601 | -42.6455
-4.5 | -0.1824 | 0.00554 | -0.0608 | -32.9242
-4 | -0.123 | 0.0054 | -0.0615 | -22.7778
-3.5 | -0.0636 | 0.00531 | -0.0622 | -11.9774
-3 | -0.004 | 0.00518 | -0.0629 | -0.7722
-2.5 | 0.0554 | 0.00507 | -0.0636 | 10.927
-2 | 0.1147 | 0.0049 | -0.0644 | 23.4082
-1.5 | 0.174 | 0.00478 | -0.0652 | 36.4017
-1 | 0.2334 | 0.00463 | -0.066 | 50.4104
-0.5 | 0.2926 | 0.00452 | -0.0668 | 64.7345
0 | 0.3517 | 0.00436 | -0.0676 | 80.6651
0.5 | 0.4107 | 0.00413 | -0.0684 | 99.4431
1 | 0.4695 | 0.00405 | -0.0693 | 115.9259
1.5 | 0.5284 | 0.00414 | -0.0701 | 127.6329
2 | 0.5874 | 0.00424 | -0.0708 | 138.5377
2.5 | 0.6461 | 0.00432 | -0.0716 | 149.5602
3 | 0.7043 | 0.0045 | -0.0723 | 156.5111
3.5 | 0.7614 | 0.00481 | -0.0729 | 158.2952
4 | 0.8151 | 0.00545 | -0.073 | 149.5596
5 | 0.9249 | 0.00628 | -0.0736 | 147.2771
6 | 1.0344 | 0.00693 | -0.0741 | 149.2641
6.5 | 1.0879 | 0.0073 | -0.0742 | 149.0274
7 | 1.1397 | 0.00777 | -0.074 | 146.6795
7.5 | 1.1899 | 0.00829 | -0.0736 | 143.5344
8 | 1.2412 | 0.00867 | -0.0733 | 143.1603
8.5 | 1.2916 | 0.00907 | -0.0729 | 142.4035
9 | 1.3411 | 0.00945 | -0.0724 | 141.9153
9.5 | 1.3888 | 0.00986 | -0.0715 | 140.8519
10 | 1.4353 | 0.01027 | -0.0705 | 139.7566
10.5 | 1.4769 | 0.01078 | -0.0687 | 137.0037
11 | 1.5068 | 0.01128 | -0.0646 | 133.5816
11.5 | 1.5235 | 0.01204 | -0.0587 | 126.5365
12 | 1.5438 | 0.01295 | -0.0541 | 119.2124
12.5 | 1.5691 | 0.01417 | -0.0509 | 110.7339
13 | 1.5933 | 0.01562 | -0.0479 | 102.0038
13.5 | 1.6177 | 0.01721 | -0.0453 | 93.9977
14 | 1.6433 | 0.01888 | -0.0431 | 87.0392
14.5 | 1.6667 | 0.02084 | -0.0412 | 79.976
15 | 1.7316 | 0.02312 | -0.0479 | 74.8962
15.5 | 1.7573 | 0.02531 | -0.0468 | 69.4311
16 | 1.7774 | 0.02783 | -0.0453 | 63.8663
16.5 | 1.796 | 0.03062 | -0.044 | 58.6545
17 | 1.8133 | 0.03354 | -0.0427 | 54.0638
17.5 | 1.8284 | 0.03672 | -0.0414 | 49.793
18 | 1.8428 | 0.03999 | -0.0402 | 46.0815
18.5 | 1.8555 | 0.04347 | -0.0391 | 42.6846
19 | 1.8657 | 0.04715 | -0.038 | 39.5695
19.5 | 1.8733 | 0.05105 | -0.0368 | 36.6954
20 | 1.8739 | 0.05541 | -0.0352 | 33.8188

## 147. Re 20M Mach 0.10 (1)
BIGFOIL.COM POLAR EXPORT
GA 35-416
GA 35-416 |  |  |  | Cl Max: | 1.685 | at alpha= | 15 | deg
JavaFoil+Calcfoil stall+Eppler ext transition |  |  |  | L/D Max: | 137.607 | at alpha= | 6 | deg
Re: | 20000000 |  |  | Cd Min: | 0.005 | at alpha= | 0 | deg
Mach: | 0.1 |  |  | Cl=0 at alpha= | -3 | deg
|  |  |  | @ Cl=0.1, Cd= | 0.0053134
|  |  |  | @ Cl=0.4, Cd= | 0.0051114
|  |  |  | @ Cl=0.6, Cd= | 0.0054686
alpha (deg) | Cl | Cd | Cm | Cl/Cd
-18 | -0.665 | 0.09787 | -0.027 | -6.795
-17.5 | -0.687 | 0.08618 | -0.029 | -7.971
-17 | -0.711 | 0.07267 | -0.03 | -9.782
-16.5 | -0.737 | 0.05853 | -0.032 | -12.584
-16 | -0.758 | 0.04805 | -0.034 | -15.785
-15.5 | -0.778 | 0.03943 | -0.035 | -19.729
-15 | -0.798 | 0.03085 | -0.037 | -25.876
-14.5 | -0.816 | 0.0237 | -0.039 | -34.423
-14 | -0.827 | 0.01924 | -0.04 | -43.001
-13.5 | -0.834 | 0.01599 | -0.041 | -52.171
-13 | -0.835 | 0.01417 | -0.042 | -58.937
-12.5 | -0.831 | 0.01257 | -0.044 | -66.093
-12 | -0.822 | 0.01101 | -0.045 | -74.63
-11.5 | -0.807 | 0.01006 | -0.046 | -80.253
-11 | -0.788 | 0.0094 | -0.047 | -83.824
-10.5 | -0.763 | 0.00854 | -0.047 | -89.319
-10 | -0.731 | 0.00818 | -0.048 | -89.446
-9.5 | -0.696 | 0.00825 | -0.049 | -84.345
-9 | -0.657 | 0.00742 | -0.05 | -88.579
-8.5 | -0.614 | 0.00706 | -0.05 | -87.04
-8 | -0.568 | 0.00677 | -0.051 | -83.877
-7.5 | -0.519 | 0.00707 | -0.052 | -73.417
-7 | -0.468 | 0.00688 | -0.053 | -67.966
-6.5 | -0.414 | 0.0067 | -0.054 | -61.872
-6 | -0.359 | 0.00628 | -0.054 | -57.14
-5.5 | -0.301 | 0.00616 | -0.055 | -48.915
-5 | -0.243 | 0.00582 | -0.056 | -41.75
-4.5 | -0.183 | 0.0057 | -0.057 | -32.132
-4 | -0.123 | 0.00577 | -0.058 | -21.266
-3.5 | -0.062 | 0.00563 | -0.058 | -10.959
-3 | 0 | 0.00553 | -0.059 | -0.041
-2.5 | 0.061 | 0.00537 | -0.06 | 11.449
-2 | 0.123 | 0.00528 | -0.061 | 23.342
-1.5 | 0.186 | 0.00508 | -0.062 | 36.548
-1 | 0.248 | 0.00512 | -0.063 | 48.369
-0.5 | 0.31 | 0.00509 | -0.063 | 60.868
0 | 0.374 | 0.005 | -0.064 | 74.789
0.5 | 0.437 | 0.00527 | -0.065 | 82.939
1 | 0.499 | 0.00543 | -0.066 | 91.886
1.5 | 0.561 | 0.00532 | -0.067 | 105.624
2 | 0.624 | 0.00556 | -0.068 | 112.265
2.5 | 0.686 | 0.00598 | -0.068 | 114.648
3 | 0.748 | 0.00617 | -0.069 | 121.361
3.5 | 0.807 | 0.0062 | -0.07 | 130.086
4 | 0.868 | 0.00682 | -0.071 | 127.334
4.5 | 0.93 | 0.00722 | -0.072 | 128.833
5 | 0.991 | 0.00766 | -0.073 | 129.401
5.5 | 1.051 | 0.00773 | -0.073 | 135.89
6 | 1.11 | 0.00807 | -0.074 | 137.607
6.5 | 1.169 | 0.00892 | -0.075 | 131.08
7 | 1.226 | 0.00936 | -0.076 | 131.084
7.5 | 1.282 | 0.00998 | -0.077 | 128.476
8 | 1.335 | 0.01043 | -0.078 | 128.041
8.5 | 1.386 | 0.01101 | -0.078 | 125.877
9 | 1.435 | 0.01096 | -0.079 | 130.901
9.5 | 1.482 | 0.01169 | -0.08 | 126.744
10 | 1.493 | 0.01332 | -0.079 | 112.092
10.5 | 1.529 | 0.01383 | -0.08 | 110.596
11 | 1.562 | 0.01476 | -0.08 | 105.818
11.5 | 1.591 | 0.01563 | -0.081 | 101.809
12 | 1.616 | 0.01638 | -0.081 | 98.713
12.5 | 1.638 | 0.01753 | -0.082 | 93.438
13 | 1.656 | 0.01845 | -0.082 | 89.73
13.5 | 1.669 | 0.01958 | -0.083 | 85.258
14 | 1.679 | 0.02082 | -0.083 | 80.614
14.5 | 1.684 | 0.02234 | -0.084 | 75.349
15 | 1.685 | 0.02377 | -0.084 | 70.874
15.5 | 1.681 | 0.02514 | -0.085 | 66.886
16 | 1.674 | 0.02698 | -0.085 | 62.04
16.5 | 1.656 | 0.02865 | -0.086 | 57.812
17 | 1.631 | 0.03062 | -0.086 | 53.247
17.5 | 1.601 | 0.03267 | -0.087 | 48.999
18 | 1.567 | 0.03484 | -0.087 | 44.974
18.5 | 1.529 | 0.03734 | -0.087 | 40.959
19 | 1.49 | 0.03942 | -0.088 | 37.807
19.5 | 1.447 | 0.04247 | -0.088 | 34.082
20 | 1.4 | 0.04707 | -0.088 | 29.743

## 148. Re 20M Mach 0.10 (2)
BIGFOIL.COM POLAR EXPORT
GA 35-416
GA 35-416 |  |  |  | Cl Max: | 1.866 | at alpha= | 19.5 | deg
XFOIL ncrit=9 |  |  |  | L/D Max: | 159.356 | at alpha= | 3.5 | deg
Re: | 20000000 |  |  | Cd Min: | 0.05382 | at alpha= | 19.5 | deg
Mach: | 0.1 |  |  | Cl=0 at alpha= | -2.9666 | deg
|  |  |  | @ Cl=0.1, Cd= | 0.0049544
|  |  |  | @ Cl=0.4, Cd= | 0.004182
|  |  |  | @ Cl=0.6, Cd= | 0.0042516
alpha (deg) | Cl | Cd | Cm | Cl/Cd
-20 | -1.6083 | 0.02845 | -0.0865 | -56.5308
-19.5 | -1.5999 | 0.02519 | -0.0857 | -63.5133
-19 | -1.5951 | 0.02208 | -0.0838 | -72.2418
-18.5 | -1.5789 | 0.02004 | -0.0814 | -78.7874
-18 | -1.5665 | 0.01816 | -0.0779 | -86.261
-17.5 | -1.5526 | 0.01681 | -0.0732 | -92.3617
-17 | -1.5386 | 0.01589 | -0.0672 | -96.8282
-16.5 | -1.501 | 0.01506 | -0.0647 | -99.668
-16 | -1.4591 | 0.0143 | -0.0628 | -102.035
-15.5 | -1.4136 | 0.01361 | -0.0614 | -103.8648
-15 | -1.366 | 0.01298 | -0.0602 | -105.2388
-14.5 | -1.3165 | 0.01238 | -0.0592 | -106.3409
-14 | -1.2659 | 0.01179 | -0.0584 | -107.3707
-13.5 | -1.2137 | 0.01128 | -0.0578 | -107.5975
-11.5 | -0.9971 | 0.00943 | -0.0565 | -105.737
-11 | -0.9416 | 0.009 | -0.0564 | -104.6222
-10.5 | -0.8853 | 0.0086 | -0.0564 | -102.9419
-10 | -0.8289 | 0.00819 | -0.0564 | -101.2088
-9.5 | -0.7718 | 0.00785 | -0.0566 | -98.3185
-9 | -0.714 | 0.00755 | -0.0569 | -94.5695
-8.5 | -0.6559 | 0.0073 | -0.0572 | -89.8493
-8 | -0.5977 | 0.007 | -0.0575 | -85.3857
-7.5 | -0.5392 | 0.00673 | -0.0579 | -80.1189
-7 | -0.4806 | 0.00648 | -0.0583 | -74.1667
-6.5 | -0.4218 | 0.00622 | -0.0588 | -67.8135
-6 | -0.3626 | 0.006 | -0.0593 | -60.4333
-5.5 | -0.3031 | 0.00585 | -0.0599 | -51.812
-5 | -0.2435 | 0.00568 | -0.0605 | -42.8697
-4.5 | -0.1837 | 0.00554 | -0.0612 | -33.1588
-4 | -0.1239 | 0.00541 | -0.0619 | -22.902
-3.5 | -0.064 | 0.00531 | -0.0626 | -12.0527
-3 | -0.004 | 0.00518 | -0.0633 | -0.7722
-2.5 | 0.0559 | 0.00508 | -0.064 | 11.0039
-2 | 0.1156 | 0.00491 | -0.0648 | 23.5438
-1.5 | 0.1752 | 0.00479 | -0.0655 | 36.5762
-1 | 0.235 | 0.00464 | -0.0663 | 50.6466
-0.5 | 0.2946 | 0.00452 | -0.0671 | 65.177
0 | 0.3541 | 0.00436 | -0.068 | 81.2156
0.5 | 0.4134 | 0.00413 | -0.0688 | 100.0969
1 | 0.4727 | 0.00405 | -0.0697 | 116.716
1.5 | 0.532 | 0.00414 | -0.0705 | 128.5024
2 | 0.5914 | 0.00424 | -0.0713 | 139.4811
2.5 | 0.6505 | 0.00432 | -0.072 | 150.5787
3 | 0.7091 | 0.0045 | -0.0728 | 157.5778
3.5 | 0.7665 | 0.00481 | -0.0733 | 159.3555
4 | 0.8205 | 0.00546 | -0.0734 | 150.2747
4.5 | 0.8757 | 0.00592 | -0.0737 | 147.9223
5 | 0.9309 | 0.0063 | -0.0739 | 147.7619
6 | 1.0411 | 0.00696 | -0.0744 | 149.5833
6.5 | 1.0948 | 0.00735 | -0.0744 | 148.9524
7 | 1.1468 | 0.00782 | -0.0741 | 146.6496
7.5 | 1.1971 | 0.00835 | -0.0736 | 143.3653
8 | 1.2486 | 0.00874 | -0.0732 | 142.8604
8.5 | 1.299 | 0.00915 | -0.0727 | 141.9672
9 | 1.3485 | 0.00954 | -0.072 | 141.3522
9.5 | 1.3958 | 0.00997 | -0.071 | 140
10 | 1.4419 | 0.01039 | -0.0698 | 138.7777
10.5 | 1.4823 | 0.01093 | -0.0676 | 135.6176
11 | 1.5022 | 0.0115 | -0.0616 | 130.6261
11.5 | 1.5224 | 0.01237 | -0.0565 | 123.0719
12 | 1.5443 | 0.01338 | -0.0523 | 115.4185
12.5 | 1.5689 | 0.01476 | -0.049 | 106.294
13 | 1.5939 | 0.01628 | -0.0462 | 97.9054
13.5 | 1.6185 | 0.01799 | -0.0437 | 89.9666
14 | 1.6452 | 0.01971 | -0.0417 | 83.4703
14.5 | 1.6693 | 0.02188 | -0.04 | 76.2934
15 | 1.7356 | 0.02418 | -0.0467 | 71.7783
15.5 | 1.7588 | 0.02658 | -0.0454 | 66.1701
16 | 1.7773 | 0.02939 | -0.0439 | 60.4729
16.5 | 1.7942 | 0.03239 | -0.0424 | 55.3936
17 | 1.8109 | 0.0355 | -0.0411 | 51.0113
17.5 | 1.8256 | 0.03878 | -0.0398 | 47.0758
18 | 1.8397 | 0.04222 | -0.0386 | 43.5741
18.5 | 1.8509 | 0.04588 | -0.0374 | 40.3422
19 | 1.8599 | 0.04977 | -0.0362 | 37.3699
19.5 | 1.866 | 0.05382 | -0.0348 | 34.6711

## 149. Re 20M Mach 0.25 (1)
BIGFOIL.COM POLAR EXPORT
GA 35-416
GA 35-416 |  |  |  | Cl Max: | 1.62 | at alpha= | 13 | deg
JavaFoil+Calcfoil stall+Eppler ext transition |  |  |  | L/D Max: | 136.345 | at alpha= | 5.5 | deg
Re: | 20000000 |  |  | Cd Min: | 0.00509 | at alpha= | 0 | deg
Mach: | 0.25 |  |  | Cl=0 at alpha= | -3 | deg
|  |  |  | @ Cl=0.1, Cd= | 0.0054619
|  |  |  | @ Cl=0.4, Cd= | 0.0051509
|  |  |  | @ Cl=0.6, Cd= | 0.0054919
alpha (deg) | Cl | Cd | Cm | Cl/Cd
-16.5 | -0.385 | 0.10897 | -0.025 | -3.535
-16 | -0.43 | 0.10341 | -0.025 | -4.157
-15.5 | -0.474 | 0.09317 | -0.027 | -5.083
-15 | -0.516 | 0.08119 | -0.03 | -6.351
-14.5 | -0.563 | 0.06269 | -0.033 | -8.974
-14 | -0.612 | 0.04282 | -0.037 | -14.294
-13.5 | -0.653 | 0.03119 | -0.039 | -20.933
-13 | -0.69 | 0.02214 | -0.042 | -31.153
-12.5 | -0.714 | 0.01747 | -0.043 | -40.883
-12 | -0.731 | 0.014 | -0.045 | -52.209
-11.5 | -0.738 | 0.01202 | -0.046 | -61.404
-11 | -0.735 | 0.011 | -0.047 | -66.828
-10.5 | -0.727 | 0.00991 | -0.048 | -73.376
-10 | -0.711 | 0.00912 | -0.049 | -77.945
-9.5 | -0.685 | 0.00866 | -0.05 | -79.139
-9 | -0.653 | 0.00777 | -0.051 | -84.006
-8.5 | -0.615 | 0.0074 | -0.052 | -83.161
-8 | -0.573 | 0.00698 | -0.053 | -82.069
-7.5 | -0.526 | 0.00732 | -0.053 | -71.847
-7 | -0.476 | 0.00707 | -0.054 | -67.267
-6.5 | -0.422 | 0.00687 | -0.055 | -61.521
-6 | -0.367 | 0.00639 | -0.056 | -57.353
-5.5 | -0.309 | 0.00633 | -0.057 | -48.754
-5 | -0.249 | 0.00616 | -0.058 | -40.413
-4.5 | -0.188 | 0.00579 | -0.058 | -32.459
-4 | -0.126 | 0.00567 | -0.059 | -22.238
-3.5 | -0.063 | 0.00573 | -0.06 | -11.067
-3 | 0 | 0.00576 | -0.061 | -0.041
-2.5 | 0.063 | 0.00567 | -0.062 | 11.142
-2 | 0.127 | 0.00531 | -0.063 | 23.852
-1.5 | 0.191 | 0.0051 | -0.063 | 37.389
-1 | 0.254 | 0.00514 | -0.064 | 49.489
-0.5 | 0.318 | 0.00511 | -0.065 | 62.239
0 | 0.385 | 0.00509 | -0.066 | 75.61
0.5 | 0.449 | 0.00535 | -0.067 | 83.874
1 | 0.513 | 0.00549 | -0.068 | 93.403
1.5 | 0.577 | 0.00542 | -0.069 | 106.477
2 | 0.641 | 0.00562 | -0.069 | 114.019
2.5 | 0.705 | 0.00582 | -0.07 | 121.199
3 | 0.769 | 0.00594 | -0.071 | 129.408
3.5 | 0.829 | 0.00632 | -0.072 | 131.175
4 | 0.892 | 0.00701 | -0.073 | 127.18
4.5 | 0.955 | 0.00747 | -0.074 | 127.79
5 | 1.018 | 0.00756 | -0.075 | 134.689
5.5 | 1.079 | 0.00791 | -0.075 | 136.345
6 | 1.14 | 0.00846 | -0.076 | 134.69
6.5 | 1.199 | 0.00931 | -0.077 | 128.886
7 | 1.258 | 0.00982 | -0.078 | 128.105
7.5 | 1.314 | 0.01048 | -0.079 | 125.357
8 | 1.367 | 0.01097 | -0.08 | 124.629
8.5 | 1.418 | 0.01162 | -0.081 | 122.033
9 | 1.436 | 0.01258 | -0.08 | 114.165
9.5 | 1.475 | 0.01333 | -0.08 | 110.651
10 | 1.51 | 0.01427 | -0.081 | 105.827
10.5 | 1.541 | 0.01516 | -0.081 | 101.682
11 | 1.568 | 0.01627 | -0.082 | 96.408
11.5 | 1.59 | 0.01724 | -0.082 | 92.235
12 | 1.606 | 0.01819 | -0.083 | 88.312
12.5 | 1.616 | 0.01941 | -0.084 | 83.288
13 | 1.62 | 0.0209 | -0.084 | 77.529
13.5 | 1.618 | 0.0223 | -0.085 | 72.57
14 | 1.609 | 0.02388 | -0.085 | 67.368
14.5 | 1.592 | 0.0256 | -0.086 | 62.214
15 | 1.569 | 0.02742 | -0.086 | 57.216
15.5 | 1.54 | 0.02927 | -0.087 | 52.597
16 | 1.503 | 0.0317 | -0.087 | 47.408
16.5 | 1.449 | 0.03413 | -0.087 | 42.465
17 | 1.383 | 0.03688 | -0.088 | 37.488
17.5 | 1.308 | 0.04011 | -0.088 | 32.601
18 | 1.226 | 0.04362 | -0.088 | 28.112

## 150. Re 20M Mach 0.25 (2)
BIGFOIL.COM POLAR EXPORT
GA 35-416
GA 35-416 |  |  |  | Cl Max: | 1.8201 | at alpha= | 18 | deg
XFOIL ncrit=9 |  |  |  | L/D Max: | 164.241 | at alpha= | 3 | deg
Re: | 20000000 |  |  | Cd Min: | 0.078 | at alpha= | -20 | deg
Mach: | 0.25 |  |  | Cl=0 at alpha= | -2.9694 | deg
|  |  |  | @ Cl=0.1, Cd= | 0.0050057
|  |  |  | @ Cl=0.4, Cd= | 0.0042424
|  |  |  | @ Cl=0.6, Cd= | 0.0041981
alpha (deg) | Cl | Cd | Cm | Cl/Cd
-20 | -1.2976 | 0.078 | -0.0741 | -16.6359
-19.5 | -1.3468 | 0.06406 | -0.0842 | -21.024
-19 | -1.3821 | 0.05305 | -0.0914 | -26.0528
-18.5 | -1.4168 | 0.04323 | -0.0968 | -32.7735
-18 | -1.4384 | 0.03562 | -0.0998 | -40.3818
-17.5 | -1.4491 | 0.02966 | -0.1007 | -48.857
-17 | -1.4518 | 0.0251 | -0.0998 | -57.8406
-16.5 | -1.4482 | 0.02162 | -0.0971 | -66.9843
-16 | -1.4424 | 0.01893 | -0.0928 | -76.1965
-15.5 | -1.435 | 0.01709 | -0.0866 | -83.9672
-15 | -1.4174 | 0.01585 | -0.0798 | -89.4259
-14.5 | -1.3758 | 0.01473 | -0.0762 | -93.4012
-14 | -1.3283 | 0.01371 | -0.0733 | -96.8855
-13.5 | -1.2758 | 0.0129 | -0.071 | -98.8992
-13 | -1.2215 | 0.01211 | -0.069 | -100.8671
-12.5 | -1.165 | 0.01143 | -0.0674 | -101.9248
-12 | -1.1071 | 0.01083 | -0.066 | -102.2253
-11.5 | -1.0485 | 0.01024 | -0.0649 | -102.3926
-11 | -0.9891 | 0.00973 | -0.0639 | -101.6547
-10.5 | -0.9292 | 0.00923 | -0.0631 | -100.6717
-10 | -0.8692 | 0.00875 | -0.0625 | -99.3371
-9.5 | -0.8085 | 0.0083 | -0.062 | -97.4096
-9 | -0.7476 | 0.0079 | -0.0617 | -94.6329
-8.5 | -0.6863 | 0.00756 | -0.0615 | -90.7804
-8 | -0.6245 | 0.00725 | -0.0614 | -86.1379
-7.5 | -0.5628 | 0.00696 | -0.0615 | -80.8621
-7 | -0.5012 | 0.00667 | -0.0616 | -75.1424
-6.5 | -0.4393 | 0.00639 | -0.0618 | -68.748
-6 | -0.3775 | 0.00613 | -0.0621 | -61.5824
-5.5 | -0.3154 | 0.00593 | -0.0625 | -53.1872
-5 | -0.2532 | 0.00575 | -0.063 | -44.0348
-4.5 | -0.1908 | 0.00559 | -0.0635 | -34.1324
-4 | -0.1285 | 0.00547 | -0.0641 | -23.4918
-3.5 | -0.0662 | 0.00535 | -0.0648 | -12.3738
-3 | -0.0038 | 0.00521 | -0.0655 | -0.72937
-2.5 | 0.0583 | 0.00512 | -0.0662 | 11.3867
-2 | 0.1203 | 0.00495 | -0.0669 | 24.303
-1.5 | 0.1821 | 0.00482 | -0.0677 | 37.7801
-1 | 0.244 | 0.00466 | -0.0685 | 52.3605
-0.5 | 0.3058 | 0.00454 | -0.0693 | 67.3568
0 | 0.3673 | 0.00437 | -0.0701 | 84.0503
0.5 | 0.4288 | 0.00413 | -0.0711 | 103.8257
1 | 0.4904 | 0.00404 | -0.0719 | 121.3861
1.5 | 0.552 | 0.00412 | -0.0727 | 133.9806
2 | 0.6135 | 0.00422 | -0.0736 | 145.3791
2.5 | 0.6746 | 0.00434 | -0.0743 | 155.4378
3 | 0.7358 | 0.00448 | -0.0751 | 164.2411
4 | 0.8516 | 0.00543 | -0.0756 | 156.8324
4.5 | 0.9074 | 0.00601 | -0.0756 | 150.9817
5 | 0.9645 | 0.00642 | -0.0757 | 150.2336
5.5 | 1.022 | 0.00675 | -0.0758 | 151.4074
6 | 1.0778 | 0.00717 | -0.0756 | 150.3208
6.5 | 1.1328 | 0.0076 | -0.0753 | 149.0526
7 | 1.1856 | 0.00812 | -0.0746 | 146.0099
7.5 | 1.236 | 0.00871 | -0.0735 | 141.9059
8 | 1.2868 | 0.0092 | -0.0723 | 139.8696
8.5 | 1.3366 | 0.00966 | -0.071 | 138.3644
9 | 1.3846 | 0.01011 | -0.0693 | 136.9535
9.5 | 1.4269 | 0.01063 | -0.0666 | 134.2333
10 | 1.4465 | 0.01127 | -0.0599 | 128.3496
10.5 | 1.4707 | 0.01224 | -0.055 | 120.1552
11 | 1.4974 | 0.01339 | -0.0509 | 111.8297
11.5 | 1.5196 | 0.01475 | -0.0465 | 103.0237
12 | 1.5492 | 0.01641 | -0.044 | 94.4059
12.5 | 1.5749 | 0.01839 | -0.0412 | 85.6389
13 | 1.6427 | 0.02067 | -0.0469 | 79.4727
13.5 | 1.6711 | 0.02309 | -0.0454 | 72.3733
14 | 1.6958 | 0.02571 | -0.0436 | 65.9588
14.5 | 1.7193 | 0.02838 | -0.0417 | 60.5814
15 | 1.7407 | 0.03133 | -0.0399 | 55.5602
15.5 | 1.758 | 0.03465 | -0.038 | 50.7359
16 | 1.7738 | 0.03816 | -0.0362 | 46.4832
16.5 | 1.7887 | 0.04184 | -0.0345 | 42.751
17 | 1.8025 | 0.04568 | -0.033 | 39.4593
17.5 | 1.8133 | 0.04975 | -0.0313 | 36.4482
18 | 1.8201 | 0.05417 | -0.0296 | 33.5998
18.5 | 1.8186 | 0.05858 | -0.0268 | 31.0447
20 | 1.8076 | 0.07476 | -0.0224 | 24.1787

## 151. Re 20M Mach 0.50 (1)
BIGFOIL.COM POLAR EXPORT
GA 35-416
GA 35-416 |  |  |  | Cl Max: | 1.479 | at alpha= | 9 | deg
JavaFoil+Calcfoil stall+Eppler ext transition |  |  |  | L/D Max: | 129.802 | at alpha= | 4 | deg
Re: | 20000000 |  |  | Cd Min: | 0.0054 | at alpha= | 0 | deg
Mach: | 0.5 |  |  | Cl=0 at alpha= | -3 | deg
|  |  |  | @ Cl=0.1, Cd= | 0.0057744
|  |  |  | @ Cl=0.4, Cd= | 0.0054243
|  |  |  | @ Cl=0.6, Cd= | 0.00604
alpha (deg) | Cl | Cd | Cm | Cl/Cd
-20 | -0.961 | 0.18849 | -0.025 | -5.099
-19.5 | -0.933 | 0.18285 | -0.025 | -5.101
-19 | -0.904 | 0.17521 | -0.025 | -5.16
-18.5 | -0.877 | 0.17068 | -0.025 | -5.136
-18 | -0.849 | 0.16396 | -0.025 | -5.179
-17.5 | -0.824 | 0.1417 | -0.027 | -5.818
-17 | -0.797 | 0.13358 | -0.027 | -5.964
-16.5 | -0.768 | 0.12786 | -0.027 | -6.006
-16 | -0.739 | 0.12385 | -0.027 | -5.967
-15.5 | -0.712 | 0.11036 | -0.028 | -6.454
-15 | -0.685 | 0.10161 | -0.029 | -6.745
-14.5 | -0.656 | 0.09801 | -0.028 | -6.689
-14 | -0.626 | 0.09543 | -0.028 | -6.561
-13.5 | -0.597 | 0.09283 | -0.027 | -6.427
-13 | -0.568 | 0.09691 | -0.028 | -5.865
-12.5 | -0.543 | 0.08178 | -0.03 | -6.645
-12 | -0.516 | 0.07613 | -0.031 | -6.773
-11.5 | -0.489 | 0.06869 | -0.033 | -7.125
-11 | -0.488 | 0.04198 | -0.043 | -11.62
-10.5 | -0.484 | 0.02289 | -0.049 | -21.157
-10 | -0.473 | 0.01346 | -0.053 | -35.162
-9.5 | -0.37 | 0.06229 | -0.028 | -5.932
-9 | -0.404 | 0.01384 | -0.055 | -29.187
-8.5 | -0.356 | 0.01896 | -0.053 | -18.789
-8 | -0.339 | 0.01195 | -0.057 | -28.336
-7.5 | -0.313 | 0.00905 | -0.059 | -34.643
-7 | -0.455 | 0.0078 | -0.061 | -58.349
-6.5 | -0.434 | 0.00801 | -0.062 | -54.239
-6 | -0.39 | 0.00746 | -0.062 | -52.299
-5.5 | -0.335 | 0.00714 | -0.063 | -46.888
-5 | -0.273 | 0.00669 | -0.064 | -40.894
-4.5 | -0.208 | 0.00647 | -0.065 | -32.121
-4 | -0.14 | 0.00639 | -0.066 | -21.921
-3.5 | -0.071 | 0.00631 | -0.067 | -11.18
-3 | 0 | 0.00587 | -0.068 | -0.045
-2.5 | 0.07 | 0.00588 | -0.069 | 11.99
-2 | 0.141 | 0.00563 | -0.07 | 25.141
-1.5 | 0.213 | 0.00543 | -0.071 | 39.268
-1 | 0.284 | 0.00545 | -0.072 | 52.189
-0.5 | 0.356 | 0.00546 | -0.073 | 65.146
0 | 0.43 | 0.0054 | -0.074 | 79.696
0.5 | 0.502 | 0.00568 | -0.075 | 88.32
1 | 0.573 | 0.00598 | -0.076 | 95.966
1.5 | 0.645 | 0.00614 | -0.077 | 105.132
2 | 0.717 | 0.00613 | -0.078 | 116.953
2.5 | 0.788 | 0.0064 | -0.079 | 123.223
3 | 0.86 | 0.00662 | -0.08 | 129.799
3.5 | 0.925 | 0.00716 | -0.081 | 129.165
4 | 0.995 | 0.00767 | -0.081 | 129.802
4.5 | 1.065 | 0.00824 | -0.082 | 129.201
5 | 1.134 | 0.00937 | -0.083 | 120.98
5.5 | 1.187 | 0.01005 | -0.083 | 118.02
6 | 1.24 | 0.01108 | -0.083 | 111.921
6.5 | 1.298 | 0.01206 | -0.084 | 107.64
7 | 1.352 | 0.01334 | -0.085 | 101.366
7.5 | 1.4 | 0.0141 | -0.085 | 99.312
8 | 1.44 | 0.01517 | -0.086 | 94.9
8.5 | 1.469 | 0.01631 | -0.087 | 90.057
9 | 1.479 | 0.01848 | -0.087 | 80.036
9.5 | 1.464 | 0.01998 | -0.088 | 73.237
10 | 1.393 | 0.02189 | -0.088 | 63.628
10.5 | 0.905 | 0.02461 | -0.089 | 36.789
11 | 0.934 | 0.0276 | -0.089 | 33.838
11.5 | 0.964 | 0.02921 | -0.09 | 33.011
12 | 0.991 | 0.0324 | -0.09 | 30.593
12.5 | 1.021 | 0.03511 | -0.09 | 29.073
13 | 1.048 | 0.03889 | -0.091 | 26.942
13.5 | 1.068 | 0.04594 | -0.09 | 23.252
14 | 0.988 | 0.0983 | -0.068 | 10.046

## 152. Re 20M Mach 0.50 (2)
BIGFOIL.COM POLAR EXPORT
GA 35-416
GA 35-416 |  |  |  | Cl Max: | 1.6844 | at alpha= | 14 | deg
XFOIL ncrit=9 |  |  |  | L/D Max: | 322.644 | at alpha= | -1 | deg
Re: | 20000000 |  |  | Cd Min: | 0.08872 | at alpha= | -13 | deg
Mach: | 0.5 |  |  | Cl=0 at alpha= | -2.9619 | deg
|  |  |  | @ Cl=0.1, Cd= | 0.00097071
|  |  |  | @ Cl=0.4, Cd= | 0.0037494
|  |  |  | @ Cl=0.6, Cd= | 0.004148
alpha (deg) | Cl | Cd | Cm | Cl/Cd
-13 | -0.4963 | 0.08872 | -0.0535 | -5.594
-12.5 | -0.5108 | 0.07697 | -0.0612 | -6.6364
-12 | -0.5285 | 0.06502 | -0.0681 | -8.1283
-11.5 | -0.5409 | 0.05307 | -0.0744 | -10.1922
-11 | -0.5565 | 0.04075 | -0.0817 | -13.6564
-10.5 | -0.5773 | 0.0296 | -0.0888 | -19.5034
-10 | -0.6062 | 0.01993 | -0.0951 | -30.4165
-9.5 | -0.6357 | 0.01308 | -0.099 | -48.6009
-9 | -0.6736 | 0.00899 | -0.098 | -74.9277
-8.5 | -0.7159 | 0.00625 | -0.0896 | -114.544
-8 | -0.7204 | 0.00293 | -0.0836 | -245.8703
-7.5 | -0.6725 | 0.00176 | -0.0792 | -382.1023
-7 | -0.5977 | 0.00153 | -0.0768 | -390.6536
-6.5 | -0.5217 | 0.00141 | -0.0751 | -370
-6 | -0.4463 | 0.00132 | -0.074 | -338.1061
-5.5 | -0.3717 | 0.00124 | -0.0732 | -299.7581
-5 | -0.2979 | 0.00116 | -0.0728 | -256.8103
-4.5 | -0.2241 | 0.00112 | -0.0727 | -200.0893
-4 | -0.1508 | 0.00108 | -0.0728 | -139.6296
-3.5 | -0.0778 | 0.00104 | -0.0731 | -74.8077
-3 | -0.0055 | 0.00101 | -0.0735 | -5.4455
-2.5 | 0.0667 | 0.00098 | -0.0741 | 68.0612
-2 | 0.1384 | 0.00096 | -0.0748 | 144.1667
-1.5 | 0.2097 | 0.00091 | -0.0756 | 230.4396
-1 | 0.2807 | 0.00087 | -0.0765 | 322.6437
0 | 0.4282 | 0.00443 | -0.0799 | 96.6591
0.5 | 0.4993 | 0.00421 | -0.0809 | 118.5986
1 | 0.5712 | 0.00412 | -0.082 | 138.6408
1.5 | 0.6433 | 0.00419 | -0.0829 | 153.5322
2 | 0.7153 | 0.00427 | -0.0838 | 167.5176
2.5 | 0.787 | 0.0044 | -0.0845 | 178.8636
3 | 0.859 | 0.00457 | -0.0852 | 187.965
3.5 | 0.9297 | 0.00483 | -0.0856 | 192.4845
4.5 | 1.0555 | 0.00627 | -0.0839 | 168.3413
5 | 1.1147 | 0.00703 | -0.0823 | 158.5633
5.5 | 1.1746 | 0.00766 | -0.0805 | 153.342
6 | 1.2305 | 0.00831 | -0.0778 | 148.0746
6.5 | 1.2735 | 0.00919 | -0.0731 | 138.5745
7 | 1.2833 | 0.01034 | -0.0633 | 124.1103
7.5 | 1.3043 | 0.01205 | -0.0567 | 108.2407
8 | 1.3293 | 0.01405 | -0.0514 | 94.6121
8.5 | 1.3602 | 0.01603 | -0.0469 | 84.8534
9 | 1.3913 | 0.01812 | -0.0425 | 76.7826
9.5 | 1.4198 | 0.0205 | -0.0383 | 69.2585
10 | 1.4517 | 0.02281 | -0.0343 | 63.6431
10.5 | 1.4765 | 0.02558 | -0.0301 | 57.7209
11 | 1.5384 | 0.02906 | -0.0331 | 52.9387
12.5 | 1.6326 | 0.04095 | -0.0278 | 39.8681
13 | 1.6634 | 0.04535 | -0.0262 | 36.6792
13.5 | 1.6781 | 0.05003 | -0.0227 | 33.5419
14 | 1.6844 | 0.05526 | -0.019 | 30.4814